## index
index | Re | Mach | Datasource
1 | 50000 | 0 | JavaFoil+Calcfoil stall+Eppler ext transition
2 | 50000 | 0 | XFOIL ncrit=9
3 | 50000 | 0.1 | JavaFoil+Calcfoil stall+Eppler ext transition
4 | 50000 | 0.1 | XFOIL ncrit=9
5 | 50000 | 0.25 | JavaFoil+Calcfoil stall+Eppler ext transition
6 | 50000 | 0.25 | XFOIL ncrit=9
7 | 50000 | 0.5 | JavaFoil+Calcfoil stall+Eppler ext transition
8 | 50000 | 0.5 | XFOIL ncrit=9
9 | 100000 | 0 | JavaFoil+Calcfoil stall+Eppler ext transition
10 | 100000 | 0 | XFOIL ncrit=9
11 | 100000 | 0.1 | JavaFoil+Calcfoil stall+Eppler ext transition
12 | 100000 | 0.1 | XFOIL ncrit=9
13 | 100000 | 0.25 | JavaFoil+Calcfoil stall+Eppler ext transition
14 | 100000 | 0.25 | XFOIL ncrit=9
15 | 100000 | 0.5 | JavaFoil+Calcfoil stall+Eppler ext transition
16 | 100000 | 0.5 | XFOIL ncrit=9
17 | 250000 | 0 | JavaFoil+Calcfoil stall+Eppler ext transition
18 | 250000 | 0 | XFOIL ncrit=9
19 | 250000 | 0.1 | JavaFoil+Calcfoil stall+Eppler ext transition
20 | 250000 | 0.1 | XFOIL ncrit=9
21 | 250000 | 0.25 | JavaFoil+Calcfoil stall+Eppler ext transition
22 | 250000 | 0.25 | XFOIL ncrit=9
23 | 250000 | 0.5 | JavaFoil+Calcfoil stall+Eppler ext transition
24 | 250000 | 0.5 | XFOIL ncrit=9
25 | 500000 | 0 | JavaFoil+Calcfoil stall+Eppler ext transition
26 | 500000 | 0 | XFOIL ncrit=9
27 | 500000 | 0.1 | JavaFoil+Calcfoil stall+Eppler ext transition
28 | 500000 | 0.1 | XFOIL ncrit=9
29 | 500000 | 0.25 | JavaFoil+Calcfoil stall+Eppler ext transition
30 | 500000 | 0.25 | XFOIL ncrit=9
31 | 500000 | 0.5 | JavaFoil+Calcfoil stall+Eppler ext transition
32 | 500000 | 0.5 | XFOIL ncrit=9
33 | 750000 | 0 | JavaFoil+Calcfoil stall+Eppler ext transition
34 | 750000 | 0 | XFOIL ncrit=9
35 | 750000 | 0.1 | JavaFoil+Calcfoil stall+Eppler ext transition
36 | 750000 | 0.1 | XFOIL ncrit=9
37 | 750000 | 0.25 | JavaFoil+Calcfoil stall+Eppler ext transition
38 | 750000 | 0.25 | XFOIL ncrit=9
39 | 750000 | 0.5 | JavaFoil+Calcfoil stall+Eppler ext transition
40 | 750000 | 0.5 | XFOIL ncrit=9
41 | 1000000 | 0 | JavaFoil+Calcfoil stall+Eppler ext transition
42 | 1000000 | 0 | XFOIL ncrit=9
43 | 1000000 | 0.1 | JavaFoil+Calcfoil stall+Eppler ext transition
44 | 1000000 | 0.1 | XFOIL ncrit=9
45 | 1000000 | 0.25 | JavaFoil+Calcfoil stall+Eppler ext transition
46 | 1000000 | 0.25 | XFOIL ncrit=9
47 | 1000000 | 0.5 | JavaFoil+Calcfoil stall+Eppler ext transition
48 | 1000000 | 0.5 | XFOIL ncrit=9
49 | 2000000 | 0 | JavaFoil+Calcfoil stall+Eppler ext transition
50 | 2000000 | 0 | XFOIL ncrit=9
51 | 2000000 | 0.1 | JavaFoil+Calcfoil stall+Eppler ext transition
52 | 2000000 | 0.1 | XFOIL ncrit=9
53 | 2000000 | 0.25 | JavaFoil+Calcfoil stall+Eppler ext transition
54 | 2000000 | 0.25 | XFOIL ncrit=9
55 | 2000000 | 0.5 | JavaFoil+Calcfoil stall+Eppler ext transition
56 | 2000000 | 0.5 | XFOIL ncrit=9
57 | 3000000 | 0 | JavaFoil+Calcfoil stall+Eppler ext transition
58 | 3000000 | 0 | XFOIL ncrit=9
59 | 3000000 | 0.1 | JavaFoil+Calcfoil stall+Eppler ext transition
60 | 3000000 | 0.1 | XFOIL ncrit=9
61 | 3000000 | 0.25 | JavaFoil+Calcfoil stall+Eppler ext transition
62 | 3000000 | 0.25 | XFOIL ncrit=9
63 | 3000000 | 0.5 | JavaFoil+Calcfoil stall+Eppler ext transition
64 | 3000000 | 0.5 | XFOIL ncrit=9
65 | 4000000 | 0 | JavaFoil+Calcfoil stall+Eppler ext transition
66 | 4000000 | 0 | XFOIL ncrit=9
67 | 4000000 | 0.1 | JavaFoil+Calcfoil stall+Eppler ext transition
68 | 4000000 | 0.1 | XFOIL ncrit=9
69 | 4000000 | 0.25 | JavaFoil+Calcfoil stall+Eppler ext transition
70 | 4000000 | 0.25 | XFOIL ncrit=9
71 | 4000000 | 0.5 | JavaFoil+Calcfoil stall+Eppler ext transition
72 | 4000000 | 0.5 | XFOIL ncrit=9
73 | 5000000 | 0 | JavaFoil+Calcfoil stall+Eppler ext transition
74 | 5000000 | 0 | XFOIL ncrit=9
75 | 5000000 | 0.1 | JavaFoil+Calcfoil stall+Eppler ext transition
76 | 5000000 | 0.1 | XFOIL ncrit=9
77 | 5000000 | 0.25 | JavaFoil+Calcfoil stall+Eppler ext transition
78 | 5000000 | 0.25 | XFOIL ncrit=9
79 | 5000000 | 0.5 | JavaFoil+Calcfoil stall+Eppler ext transition
80 | 5000000 | 0.5 | XFOIL ncrit=9
81 | 6000000 | 0 | JavaFoil+Calcfoil stall+Eppler ext transition
82 | 6000000 | 0 | XFOIL ncrit=9
83 | 6000000 | 0.1 | JavaFoil+Calcfoil stall+Eppler ext transition
84 | 6000000 | 0.1 | XFOIL ncrit=9
85 | 6000000 | 0.25 | JavaFoil+Calcfoil stall+Eppler ext transition
86 | 6000000 | 0.25 | XFOIL ncrit=9
87 | 6000000 | 0.5 | JavaFoil+Calcfoil stall+Eppler ext transition
88 | 6000000 | 0.5 | XFOIL ncrit=9
89 | 7000000 | 0 | JavaFoil+Calcfoil stall+Eppler ext transition
90 | 7000000 | 0 | XFOIL ncrit=9
91 | 7000000 | 0.1 | JavaFoil+Calcfoil stall+Eppler ext transition
92 | 7000000 | 0.1 | XFOIL ncrit=9
93 | 7000000 | 0.25 | JavaFoil+Calcfoil stall+Eppler ext transition
94 | 7000000 | 0.25 | XFOIL ncrit=9
95 | 7000000 | 0.5 | JavaFoil+Calcfoil stall+Eppler ext transition
96 | 7000000 | 0.5 | XFOIL ncrit=9
97 | 8000000 | 0 | JavaFoil+Calcfoil stall+Eppler ext transition
98 | 8000000 | 0 | XFOIL ncrit=9
99 | 8000000 | 0.1 | JavaFoil+Calcfoil stall+Eppler ext transition
100 | 8000000 | 0.1 | XFOIL ncrit=9
101 | 8000000 | 0.25 | JavaFoil+Calcfoil stall+Eppler ext transition
102 | 8000000 | 0.25 | XFOIL ncrit=9
103 | 8000000 | 0.5 | JavaFoil+Calcfoil stall+Eppler ext transition
104 | 8000000 | 0.5 | XFOIL ncrit=9
105 | 10000000 | 0 | JavaFoil+Calcfoil stall+Eppler ext transition
106 | 10000000 | 0 | XFOIL ncrit=9
107 | 10000000 | 0.1 | JavaFoil+Calcfoil stall+Eppler ext transition
108 | 10000000 | 0.1 | XFOIL ncrit=9
109 | 10000000 | 0.25 | JavaFoil+Calcfoil stall+Eppler ext transition
110 | 10000000 | 0.25 | XFOIL ncrit=9
111 | 10000000 | 0.5 | JavaFoil+Calcfoil stall+Eppler ext transition
112 | 10000000 | 0.5 | XFOIL ncrit=9
113 | 12000000 | 0 | JavaFoil+Calcfoil stall+Eppler ext transition
114 | 12000000 | 0 | XFOIL ncrit=9
115 | 12000000 | 0.1 | JavaFoil+Calcfoil stall+Eppler ext transition
116 | 12000000 | 0.1 | XFOIL ncrit=9
117 | 12000000 | 0.25 | JavaFoil+Calcfoil stall+Eppler ext transition
118 | 12000000 | 0.25 | XFOIL ncrit=9
119 | 12000000 | 0.5 | JavaFoil+Calcfoil stall+Eppler ext transition
120 | 12000000 | 0.5 | XFOIL ncrit=9
121 | 14000000 | 0 | JavaFoil+Calcfoil stall+Eppler ext transition
122 | 14000000 | 0 | XFOIL ncrit=9
123 | 14000000 | 0.1 | JavaFoil+Calcfoil stall+Eppler ext transition
124 | 14000000 | 0.1 | XFOIL ncrit=9
125 | 14000000 | 0.25 | JavaFoil+Calcfoil stall+Eppler ext transition
126 | 14000000 | 0.25 | XFOIL ncrit=9
127 | 14000000 | 0.5 | JavaFoil+Calcfoil stall+Eppler ext transition
128 | 14000000 | 0.5 | XFOIL ncrit=9
129 | 16000000 | 0 | JavaFoil+Calcfoil stall+Eppler ext transition
130 | 16000000 | 0 | XFOIL ncrit=9
131 | 16000000 | 0.1 | JavaFoil+Calcfoil stall+Eppler ext transition
132 | 16000000 | 0.1 | XFOIL ncrit=9
133 | 16000000 | 0.25 | JavaFoil+Calcfoil stall+Eppler ext transition
134 | 16000000 | 0.25 | XFOIL ncrit=9
135 | 16000000 | 0.5 | JavaFoil+Calcfoil stall+Eppler ext transition
136 | 16000000 | 0.5 | XFOIL ncrit=9
137 | 18000000 | 0 | JavaFoil+Calcfoil stall+Eppler ext transition
138 | 18000000 | 0 | XFOIL ncrit=9
139 | 18000000 | 0.1 | JavaFoil+Calcfoil stall+Eppler ext transition
140 | 18000000 | 0.1 | XFOIL ncrit=9
141 | 18000000 | 0.25 | JavaFoil+Calcfoil stall+Eppler ext transition
142 | 18000000 | 0.25 | XFOIL ncrit=9
143 | 18000000 | 0.5 | JavaFoil+Calcfoil stall+Eppler ext transition
144 | 18000000 | 0.5 | XFOIL ncrit=9
145 | 20000000 | 0 | JavaFoil+Calcfoil stall+Eppler ext transition
146 | 20000000 | 0 | XFOIL ncrit=9
147 | 20000000 | 0.1 | JavaFoil+Calcfoil stall+Eppler ext transition
148 | 20000000 | 0.1 | XFOIL ncrit=9
149 | 20000000 | 0.25 | JavaFoil+Calcfoil stall+Eppler ext transition
150 | 20000000 | 0.25 | XFOIL ncrit=9
151 | 20000000 | 0.5 | JavaFoil+Calcfoil stall+Eppler ext transition
152 | 20000000 | 0.5 | XFOIL ncrit=9

## 1. Re 50k Mach 0.00 (1)
BIGFOIL.COM POLAR EXPORT
ah93157
AH 93-157 |  |  |  | Cl Max: | 1.489 | at alpha= | 10 | deg
JavaFoil+Calcfoil stall+Eppler ext transition |  |  |  | L/D Max: | 40.247 | at alpha= | 7 | deg
Re: | 50000 |  |  | Cd Min: | 0.01923 | at alpha= | -2.5 | deg
Mach: | 0 |  |  | Cl=0 at alpha= | -3.8667 | deg
|  |  |  | @ Cl=0.1, Cd= | 0.020218
|  |  |  | @ Cl=0.4, Cd= | 0.019674
|  |  |  | @ Cl=0.6, Cd= | 0.022246
alpha (deg) | Cl | Cd | Cm | Cl/Cd
-19.5 | -0.545 | 0.3405 | -0.015 | -1.6
-19 | -0.559 | 0.33303 | -0.016 | -1.68
-18.5 | -0.574 | 0.29817 | -0.016 | -1.924
-18 | -0.587 | 0.2825 | -0.016 | -2.078
-17.5 | -0.6 | 0.26846 | -0.017 | -2.234
-17 | -0.611 | 0.24533 | -0.017 | -2.491
-16.5 | -0.621 | 0.2303 | -0.017 | -2.697
-16 | -0.63 | 0.21502 | -0.018 | -2.929
-15.5 | -0.636 | 0.201 | -0.018 | -3.166
-15 | -0.641 | 0.18794 | -0.019 | -3.409
-14.5 | -0.643 | 0.17347 | -0.019 | -3.705
-14 | -0.642 | 0.16097 | -0.019 | -3.989
-13.5 | -0.638 | 0.14705 | -0.02 | -4.342
-13 | -0.632 | 0.13678 | -0.02 | -4.619
-12.5 | -0.622 | 0.12614 | -0.02 | -4.929
-12 | -0.608 | 0.119 | -0.021 | -5.113
-11.5 | -0.591 | 0.11038 | -0.021 | -5.359
-11 | -0.571 | 0.10152 | -0.022 | -5.625
-10.5 | -0.547 | 0.09615 | -0.022 | -5.691
-10 | -0.52 | 0.08909 | -0.023 | -5.836
-9.5 | -0.489 | 0.08185 | -0.023 | -5.98
-9 | -0.455 | 0.07739 | -0.024 | -5.881
-8.5 | -0.418 | 0.0723 | -0.024 | -5.785
-8 | -0.379 | 0.06677 | -0.025 | -5.678
-7.5 | -0.338 | 0.06238 | -0.026 | -5.419
-7 | -0.295 | 0.05878 | -0.027 | -5.021
-6.5 | -0.251 | 0.05519 | -0.028 | -4.543
-6 | -0.205 | 0.05216 | -0.029 | -3.931
-5.5 | -0.158 | 0.04935 | -0.03 | -3.206
-5 | -0.11 | 0.04679 | -0.032 | -2.361
-4.5 | -0.062 | 0.04442 | -0.034 | -1.397
-4 | -0.016 | 0.02031 | -0.068 | -0.774
-3.5 | 0.044 | 0.02031 | -0.069 | 2.183
-3 | 0.105 | 0.02021 | -0.07 | 5.181
-2.5 | 0.163 | 0.01923 | -0.069 | 8.469
-2 | 0.223 | 0.01926 | -0.07 | 11.559
-1.5 | 0.283 | 0.01936 | -0.071 | 14.617
-1 | 0.343 | 0.0195 | -0.072 | 17.574
-0.5 | 0.402 | 0.01968 | -0.073 | 20.446
0 | 0.45 | 0.02136 | -0.074 | 21.072
0.5 | 0.508 | 0.02167 | -0.075 | 23.44
1 | 0.564 | 0.022 | -0.076 | 25.632
1.5 | 0.621 | 0.02239 | -0.076 | 27.755
2 | 0.679 | 0.02285 | -0.077 | 29.698
2.5 | 0.736 | 0.02336 | -0.078 | 31.498
3 | 0.793 | 0.02391 | -0.079 | 33.169
3.5 | 0.85 | 0.02452 | -0.08 | 34.67
4 | 0.907 | 0.02521 | -0.081 | 35.976
4.5 | 0.964 | 0.02594 | -0.082 | 37.164
5 | 1.02 | 0.02675 | -0.083 | 38.14
5.5 | 1.078 | 0.02757 | -0.084 | 39.11
6 | 1.133 | 0.02859 | -0.085 | 39.634
6.5 | 1.187 | 0.02963 | -0.086 | 40.066
7 | 1.24 | 0.03081 | -0.087 | 40.247
7.5 | 1.29 | 0.03216 | -0.088 | 40.102
8 | 1.336 | 0.03363 | -0.089 | 39.72
8.5 | 1.38 | 0.03536 | -0.09 | 39.026
9 | 1.42 | 0.03729 | -0.09 | 38.069
9.5 | 1.459 | 0.04139 | -0.092 | 35.259
10 | 1.489 | 0.04334 | -0.092 | 34.345
10.5 | 1.286 | 0.07877 | -0.038 | 16.328
11 | 1.304 | 0.08421 | -0.037 | 15.487
11.5 | 1.318 | 0.08986 | -0.035 | 14.665
12 | 1.327 | 0.09783 | -0.034 | 13.563
12.5 | 1.331 | 0.10568 | -0.034 | 12.599
13 | 1.331 | 0.11289 | -0.034 | 11.795
13.5 | 1.327 | 0.12169 | -0.032 | 10.902
14 | 1.318 | 0.12945 | -0.033 | 10.179
14.5 | 1.304 | 0.1382 | -0.032 | 9.438
15 | 1.287 | 0.14733 | -0.032 | 8.736

## 2. Re 50k Mach 0.00 (2)
BIGFOIL.COM POLAR EXPORT
ah93157
AH 93-157 |  |  |  | Cl Max: | 0.8895 | at alpha= | 17.5 | deg
XFOIL ncrit=9 |  |  |  | L/D Max: | 5.7443 | at alpha= | 16 | deg
Re: | 50000 |  |  | Cd Min: | 0.23522 | at alpha= | 20 | deg
Mach: | 0 |  |  | Cl=0 at alpha= | 2.83 | deg
|  |  |  | @ Cl=0.1, Cd= | 0.060677
|  |  |  | @ Cl=0.4, Cd= | 0.090873
|  |  |  | @ Cl=0.6, Cd= | 0.13112
alpha (deg) | Cl | Cd | Cm | Cl/Cd
-10 | -0.3909 | 0.133 | -0.0243 | -2.9391
-9.5 | -0.4037 | 0.12906 | -0.0211 | -3.128
-9 | -0.4174 | 0.12501 | -0.0177 | -3.3389
-8.5 | -0.4382 | 0.1213 | -0.0141 | -3.6125
-8 | -0.4782 | 0.1184 | -0.0101 | -4.0389
-7.5 | -0.4601 | 0.11214 | -0.0058 | -4.1029
-7 | -0.4824 | 0.10803 | -0.0006 | -4.4654
-6.5 | -0.4879 | 0.10394 | 0.0057 | -4.6941
-6 | -0.4995 | 0.10028 | 0.0134 | -4.9811
-5 | -0.6453 | 0.06676 | -0.0115 | -9.666
-4.5 | -0.6179 | 0.05677 | -0.0115 | -10.8843
-4 | -0.5854 | 0.05092 | -0.0098 | -11.4965
-3.5 | -0.5476 | 0.04659 | -0.008 | -11.7536
-3 | -0.508 | 0.04324 | -0.0064 | -11.7484
-2.5 | -0.4675 | 0.04109 | -0.0048 | -11.3775
-2 | -0.4257 | 0.03966 | -0.0032 | -10.7337
-1.5 | -0.2311 | 0.04111 | -0.0201 | -5.6215
-1 | -0.2141 | 0.04155 | -0.0162 | -5.1528
-0.5 | -0.1972 | 0.04208 | -0.0124 | -4.6863
0 | -0.18 | 0.04272 | -0.0087 | -4.2135
0.5 | -0.1623 | 0.04347 | -0.0053 | -3.7336
1 | -0.1439 | 0.04435 | -0.0021 | -3.2446
1.5 | -0.1248 | 0.04539 | 0.0007 | -2.7495
2 | -0.102 | 0.04674 | 0.0027 | -2.1823
2.5 | -0.0363 | 0.05099 | -0.0039 | -0.7119
3 | 0.0187 | 0.05462 | -0.0082 | 0.34237
3.5 | 0.0739 | 0.05883 | -0.0122 | 1.2562
4.5 | 0.1526 | 0.0644 | -0.0144 | 2.3696
5.5 | 0.2274 | 0.07105 | -0.0163 | 3.2006
6.5 | 0.3028 | 0.07888 | -0.0188 | 3.8387
7 | 0.3279 | 0.08187 | -0.0185 | 4.0051
8 | 0.4015 | 0.09106 | -0.0214 | 4.4092
8.5 | 0.4151 | 0.09415 | -0.0205 | 4.4089
9 | 0.4457 | 0.09858 | -0.0216 | 4.5212
9.5 | 0.4875 | 0.10442 | -0.0239 | 4.6686
10 | 0.4957 | 0.10814 | -0.0233 | 4.5839
10.5 | 0.5177 | 0.11266 | -0.024 | 4.5952
11 | 0.5612 | 0.11923 | -0.0266 | 4.7069
11.5 | 0.5632 | 0.12325 | -0.0263 | 4.5696
12 | 0.5909 | 0.12861 | -0.0277 | 4.5945
12.5 | 0.613 | 0.1347 | -0.0291 | 4.5509
13 | 0.6253 | 0.13955 | -0.03 | 4.4808
13.5 | 0.6528 | 0.14624 | -0.0318 | 4.4639
14 | 0.6864 | 0.15286 | -0.0334 | 4.4904
14.5 | 0.6834 | 0.15717 | -0.0345 | 4.3482
15 | 0.7019 | 0.16321 | -0.036 | 4.3006
15.5 | 0.7358 | 0.16978 | -0.0367 | 4.3338
16 | 0.8578 | 0.14933 | -0.0205 | 5.7443
16.5 | 0.8668 | 0.15508 | -0.0215 | 5.5894
17 | 0.8554 | 0.16693 | -0.0265 | 5.1243
17.5 | 0.8895 | 0.1681 | -0.0246 | 5.2915
18 | 0.8719 | 0.18441 | -0.0326 | 4.7281
19 | 0.8193 | 0.21916 | -0.0556 | 3.7384
19.5 | 0.8417 | 0.22792 | -0.0581 | 3.693
20 | 0.8598 | 0.23522 | -0.061 | 3.6553

## 3. Re 50k Mach 0.10 (1)
BIGFOIL.COM POLAR EXPORT
ah93157
AH 93-157 |  |  |  | Cl Max: | 1.463 | at alpha= | 9.5 | deg
JavaFoil+Calcfoil stall+Eppler ext transition |  |  |  | L/D Max: | 40.132 | at alpha= | 7 | deg
Re: | 50000 |  |  | Cd Min: | 0.01927 | at alpha= | -2.5 | deg
Mach: | 0.1 |  |  | Cl=0 at alpha= | -3.8689 | deg
|  |  |  | @ Cl=0.1, Cd= | 0.020299
|  |  |  | @ Cl=0.4, Cd= | 0.019747
|  |  |  | @ Cl=0.6, Cd= | 0.022322
alpha (deg) | Cl | Cd | Cm | Cl/Cd
-19 | -0.512 | 0.34046 | -0.016 | -1.504
-18.5 | -0.529 | 0.31894 | -0.016 | -1.659
-18 | -0.546 | 0.30979 | -0.016 | -1.761
-17.5 | -0.561 | 0.28976 | -0.017 | -1.937
-17 | -0.576 | 0.25576 | -0.017 | -2.251
-16.5 | -0.589 | 0.24452 | -0.017 | -2.409
-16 | -0.601 | 0.22745 | -0.018 | -2.641
-15.5 | -0.611 | 0.2115 | -0.018 | -2.887
-15 | -0.618 | 0.19666 | -0.018 | -3.143
-14.5 | -0.623 | 0.18016 | -0.019 | -3.459
-14 | -0.625 | 0.16618 | -0.019 | -3.763
-13.5 | -0.625 | 0.14856 | -0.02 | -4.204
-13 | -0.62 | 0.14059 | -0.02 | -4.413
-12.5 | -0.613 | 0.1328 | -0.02 | -4.614
-12 | -0.601 | 0.12095 | -0.021 | -4.972
-11.5 | -0.586 | 0.11012 | -0.021 | -5.324
-11 | -0.568 | 0.10411 | -0.021 | -5.451
-10.5 | -0.545 | 0.09532 | -0.022 | -5.717
-10 | -0.519 | 0.08933 | -0.023 | -5.807
-9.5 | -0.489 | 0.08352 | -0.023 | -5.857
-9 | -0.455 | 0.07879 | -0.024 | -5.78
-8.5 | -0.419 | 0.07168 | -0.024 | -5.843
-8 | -0.38 | 0.06756 | -0.025 | -5.624
-7.5 | -0.339 | 0.06298 | -0.026 | -5.382
-7 | -0.296 | 0.05927 | -0.027 | -4.996
-6.5 | -0.252 | 0.05557 | -0.028 | -4.529
-6 | -0.206 | 0.05221 | -0.029 | -3.943
-5.5 | -0.159 | 0.04944 | -0.03 | -3.214
-5 | -0.111 | 0.04697 | -0.032 | -2.362
-4.5 | -0.062 | 0.04454 | -0.034 | -1.4
-4 | -0.016 | 0.0204 | -0.068 | -0.774
-3.5 | 0.045 | 0.0204 | -0.069 | 2.183
-3 | 0.105 | 0.02029 | -0.07 | 5.187
-2.5 | 0.164 | 0.01927 | -0.07 | 8.491
-2 | 0.224 | 0.01932 | -0.071 | 11.58
-1.5 | 0.284 | 0.01942 | -0.071 | 14.641
-1 | 0.344 | 0.01956 | -0.072 | 17.608
-0.5 | 0.404 | 0.01976 | -0.073 | 20.473
0 | 0.452 | 0.02145 | -0.074 | 21.085
0.5 | 0.511 | 0.02175 | -0.075 | 23.468
1 | 0.567 | 0.02209 | -0.076 | 25.649
1.5 | 0.624 | 0.02249 | -0.077 | 27.77
2 | 0.682 | 0.02296 | -0.078 | 29.703
2.5 | 0.739 | 0.02347 | -0.079 | 31.509
3 | 0.797 | 0.024 | -0.08 | 33.205
3.5 | 0.854 | 0.02463 | -0.08 | 34.683
4 | 0.911 | 0.02534 | -0.081 | 35.967
4.5 | 0.968 | 0.02608 | -0.082 | 37.135
5 | 1.025 | 0.02691 | -0.083 | 38.102
5.5 | 1.083 | 0.02773 | -0.084 | 39.071
6 | 1.138 | 0.02875 | -0.085 | 39.596
6.5 | 1.193 | 0.02986 | -0.086 | 39.942
7 | 1.245 | 0.03103 | -0.087 | 40.132
7.5 | 1.295 | 0.03242 | -0.088 | 39.953
8 | 1.342 | 0.03399 | -0.089 | 39.465
8.5 | 1.385 | 0.03571 | -0.09 | 38.796
9 | 1.43 | 0.04031 | -0.091 | 35.474
9.5 | 1.463 | 0.04184 | -0.092 | 34.973
10 | 1.269 | 0.07388 | -0.044 | 17.18
10.5 | 1.288 | 0.07958 | -0.038 | 16.187
11 | 1.305 | 0.08408 | -0.036 | 15.516
11.5 | 1.317 | 0.09006 | -0.035 | 14.62
12 | 1.324 | 0.09839 | -0.034 | 13.454
12.5 | 1.326 | 0.10612 | -0.033 | 12.494
13 | 1.323 | 0.11333 | -0.033 | 11.676
13.5 | 1.315 | 0.12054 | -0.032 | 10.912
14 | 1.303 | 0.1298 | -0.032 | 10.037
14.5 | 1.286 | 0.14121 | -0.032 | 9.105

## 4. Re 50k Mach 0.10 (2)
BIGFOIL.COM POLAR EXPORT
ah93157
AH 93-157 |  |  |  | Cl Max: | 0.8613 | at alpha= | 16.5 | deg
XFOIL ncrit=9 |  |  |  | L/D Max: | 5.6101 | at alpha= | 16 | deg
Re: | 50000 |  |  | Cd Min: | 0.20818 | at alpha= | 20 | deg
Mach: | 0.1 |  |  | Cl=0 at alpha= | 2.8184 | deg
|  |  |  | @ Cl=0.1, Cd= | 0.060811
|  |  |  | @ Cl=0.4, Cd= | 0.091855
|  |  |  | @ Cl=0.6, Cd= | 0.13033
alpha (deg) | Cl | Cd | Cm | Cl/Cd
-10 | -0.3897 | 0.13371 | -0.0242 | -2.9145
-9.5 | -0.4022 | 0.12976 | -0.0211 | -3.0996
-9 | -0.4165 | 0.12575 | -0.0178 | -3.3121
-8.5 | -0.4399 | 0.1222 | -0.0142 | -3.5998
-8 | -0.4805 | 0.11934 | -0.0102 | -4.0263
-7.5 | -0.4573 | 0.11279 | -0.0059 | -4.0544
-7 | -0.4722 | 0.10845 | -0.0008 | -4.3541
-6.5 | -0.4887 | 0.10473 | 0.0057 | -4.6663
-6 | -0.5027 | 0.10115 | 0.0136 | -4.9698
-5 | -0.6475 | 0.06614 | -0.0128 | -9.7898
-4.5 | -0.6213 | 0.05768 | -0.0116 | -10.7715
-4 | -0.5895 | 0.05172 | -0.0099 | -11.3979
-3.5 | -0.5521 | 0.04717 | -0.0082 | -11.7045
-3 | -0.5124 | 0.0437 | -0.0065 | -11.7254
-2.5 | -0.4717 | 0.04147 | -0.0049 | -11.3745
-2 | -0.43 | 0.03994 | -0.0033 | -10.7661
-1.5 | -0.2327 | 0.04131 | -0.0204 | -5.633
-1 | -0.2153 | 0.04176 | -0.0164 | -5.1557
-0.5 | -0.1983 | 0.04229 | -0.0126 | -4.6891
0 | -0.181 | 0.04293 | -0.0089 | -4.2162
0.5 | -0.1632 | 0.04369 | -0.0055 | -3.7354
1 | -0.1447 | 0.04457 | -0.0023 | -3.2466
1.5 | -0.1255 | 0.04561 | 0.0006 | -2.7516
2 | -0.1008 | 0.04707 | 0.0022 | -2.1415
2.5 | -0.0347 | 0.05137 | -0.0044 | -0.67549
3 | 0.0198 | 0.05493 | -0.0086 | 0.36046
3.5 | 0.0691 | 0.05852 | -0.0115 | 1.1808
4 | 0.1209 | 0.06236 | -0.0147 | 1.9387
4.5 | 0.1535 | 0.06471 | -0.0146 | 2.3721
5 | 0.2058 | 0.06945 | -0.0178 | 2.9633
5.5 | 0.2281 | 0.07135 | -0.0164 | 3.1969
6.5 | 0.2973 | 0.07871 | -0.018 | 3.7772
7 | 0.3293 | 0.08225 | -0.0185 | 4.0036
7.5 | 0.3746 | 0.08733 | -0.0209 | 4.2895
8 | 0.3948 | 0.09094 | -0.0206 | 4.3413
8.5 | 0.4144 | 0.09439 | -0.0203 | 4.3903
9 | 0.4494 | 0.09918 | -0.0218 | 4.5312
9.5 | 0.482 | 0.1045 | -0.0233 | 4.6124
10 | 0.4925 | 0.10827 | -0.0229 | 4.5488
10.5 | 0.5207 | 0.1132 | -0.0241 | 4.5998
11 | 0.5568 | 0.11947 | -0.0262 | 4.6606
11.5 | 0.5611 | 0.12349 | -0.026 | 4.5437
12 | 0.5987 | 0.12964 | -0.028 | 4.6182
12.5 | 0.6086 | 0.13487 | -0.0288 | 4.5125
13 | 0.6293 | 0.14021 | -0.0301 | 4.4883
13.5 | 0.6491 | 0.14647 | -0.0317 | 4.4316
14 | 0.6831 | 0.15326 | -0.0333 | 4.4571
14.5 | 0.6904 | 0.15796 | -0.0344 | 4.3707
15 | 0.7821 | 0.15002 | -0.0259 | 5.2133
15.5 | 0.744 | 0.16898 | -0.0356 | 4.4029
16 | 0.8511 | 0.15171 | -0.0214 | 5.61
16.5 | 0.8613 | 0.15741 | -0.0224 | 5.4717
17 | 0.8525 | 0.16878 | -0.0272 | 5.051
17.5 | 0.838 | 0.18224 | -0.0341 | 4.5983
18 | 0.8324 | 0.19432 | -0.0403 | 4.2837
19 | 0.6142 | 0.19807 | -0.04 | 3.1009
19.5 | 0.625 | 0.2049 | -0.0426 | 3.0503
20 | 0.6194 | 0.20818 | -0.0464 | 2.9753

## 5. Re 50k Mach 0.25 (1)
BIGFOIL.COM POLAR EXPORT
ah93157
AH 93-157 |  |  |  | Cl Max: | 1.482 | at alpha= | 9.5 | deg
JavaFoil+Calcfoil stall+Eppler ext transition |  |  |  | L/D Max: | 39.35 | at alpha= | 7 | deg
Re: | 50000 |  |  | Cd Min: | 0.01959 | at alpha= | -2.5 | deg
Mach: | 0.25 |  |  | Cl=0 at alpha= | -3.8898 | deg
|  |  |  | @ Cl=0.1, Cd= | 0.020638
|  |  |  | @ Cl=0.4, Cd= | 0.020048
|  |  |  | @ Cl=0.6, Cd= | 0.022714
alpha (deg) | Cl | Cd | Cm | Cl/Cd
-16.5 | -0.282 | 0.4278 | -0.018 | -0.658
-16 | -0.33 | 0.36281 | -0.018 | -0.91
-15.5 | -0.374 | 0.32306 | -0.018 | -1.156
-15 | -0.413 | 0.28064 | -0.018 | -1.47
-14.5 | -0.447 | 0.25517 | -0.019 | -1.753
-14 | -0.477 | 0.21508 | -0.019 | -2.217
-13.5 | -0.501 | 0.19777 | -0.019 | -2.536
-13 | -0.52 | 0.17282 | -0.019 | -3.011
-12.5 | -0.533 | 0.15852 | -0.02 | -3.365
-12 | -0.54 | 0.14084 | -0.02 | -3.836
-11.5 | -0.541 | 0.12847 | -0.021 | -4.21
-11 | -0.535 | 0.11552 | -0.021 | -4.633
-10.5 | -0.523 | 0.10697 | -0.022 | -4.893
-10 | -0.506 | 0.09877 | -0.023 | -5.121
-9.5 | -0.483 | 0.09021 | -0.023 | -5.351
-9 | -0.454 | 0.08226 | -0.024 | -5.513
-8.5 | -0.42 | 0.07517 | -0.025 | -5.589
-8 | -0.383 | 0.07121 | -0.025 | -5.384
-7.5 | -0.344 | 0.0649 | -0.026 | -5.294
-7 | -0.301 | 0.06046 | -0.027 | -4.982
-6.5 | -0.257 | 0.05652 | -0.028 | -4.542
-6 | -0.21 | 0.05339 | -0.029 | -3.941
-5.5 | -0.163 | 0.05024 | -0.03 | -3.238
-5 | -0.114 | 0.04765 | -0.032 | -2.387
-4.5 | -0.064 | 0.04505 | -0.035 | -1.419
-4 | -0.013 | 0.04266 | -0.039 | -0.314
-3.5 | 0.046 | 0.02069 | -0.071 | 2.209
-3 | 0.108 | 0.02063 | -0.072 | 5.236
-2.5 | 0.168 | 0.01959 | -0.072 | 8.58
-2 | 0.23 | 0.01966 | -0.072 | 11.689
-1.5 | 0.292 | 0.01975 | -0.073 | 14.789
-1 | 0.354 | 0.0199 | -0.074 | 17.782
-0.5 | 0.416 | 0.0201 | -0.075 | 20.673
0 | 0.464 | 0.02187 | -0.076 | 21.229
0.5 | 0.524 | 0.02219 | -0.077 | 23.635
1 | 0.582 | 0.02258 | -0.078 | 25.767
1.5 | 0.641 | 0.02302 | -0.079 | 27.856
2 | 0.7 | 0.02351 | -0.08 | 29.776
2.5 | 0.759 | 0.02405 | -0.081 | 31.566
3 | 0.818 | 0.02465 | -0.082 | 33.182
3.5 | 0.877 | 0.02531 | -0.083 | 34.644
4 | 0.936 | 0.02607 | -0.084 | 35.884
4.5 | 0.994 | 0.02687 | -0.085 | 36.987
5 | 1.052 | 0.02776 | -0.086 | 37.898
5.5 | 1.111 | 0.02877 | -0.087 | 38.628
6 | 1.168 | 0.02985 | -0.088 | 39.137
6.5 | 1.223 | 0.0311 | -0.089 | 39.324
7 | 1.276 | 0.03242 | -0.09 | 39.35
7.5 | 1.325 | 0.03403 | -0.091 | 38.937
8 | 1.371 | 0.03582 | -0.091 | 38.274
8.5 | 1.413 | 0.03785 | -0.092 | 37.32
9 | 1.454 | 0.0425 | -0.094 | 34.216
9.5 | 1.482 | 0.04449 | -0.094 | 33.322
10 | 1.28 | 0.07596 | -0.04 | 16.847
10.5 | 1.293 | 0.08186 | -0.036 | 15.79
11 | 1.299 | 0.08793 | -0.035 | 14.779
11.5 | 1.299 | 0.09578 | -0.034 | 13.56
12 | 1.29 | 0.1072 | -0.033 | 12.036
12.5 | 1.273 | 0.11411 | -0.032 | 11.159
13 | 1.248 | 0.12557 | -0.032 | 9.94
13.5 | 1.214 | 0.13561 | -0.032 | 8.955
14 | 1.172 | 0.14979 | -0.031 | 7.826
14.5 | 1.122 | 0.16784 | -0.031 | 6.685

## 6. Re 50k Mach 0.25 (2)
BIGFOIL.COM POLAR EXPORT
ah93157
AH 93-157 |  |  |  | Cl Max: | 0.8706 | at alpha= | 20 | deg
XFOIL ncrit=9 |  |  |  | L/D Max: | 5.4877 | at alpha= | 15 | deg
Re: | 50000 |  |  | Cd Min: | 0.24038 | at alpha= | 20 | deg
Mach: | 0.25 |  |  | Cl=0 at alpha= | 2.7341 | deg
|  |  |  | @ Cl=0.1, Cd= | 0.062082
|  |  |  | @ Cl=0.4, Cd= | 0.093536
|  |  |  | @ Cl=0.6, Cd= | 0.13472
alpha (deg) | Cl | Cd | Cm | Cl/Cd
-9.5 | -0.4048 | 0.1342 | -0.0214 | -3.0164
-9 | -0.4231 | 0.13047 | -0.0182 | -3.2429
-8.5 | -0.4521 | 0.12729 | -0.0148 | -3.5517
-8 | -0.4314 | 0.12037 | -0.0108 | -3.5839
-7.5 | -0.4618 | 0.11721 | -0.0063 | -3.9399
-7 | -0.4622 | 0.11217 | -0.0014 | -4.1205
-6.5 | -0.4663 | 0.10749 | 0.0044 | -4.3381
-5.5 | -0.4605 | 0.09857 | 0.0168 | -4.6718
-4.5 | -0.6373 | 0.06261 | -0.0123 | -10.1789
-4 | -0.6101 | 0.05611 | -0.0105 | -10.8733
-3.5 | -0.5756 | 0.05059 | -0.0089 | -11.3777
-3 | -0.536 | 0.04654 | -0.0072 | -11.517
-2.5 | -0.4952 | 0.04372 | -0.0055 | -11.3266
-2 | -0.4519 | 0.04175 | -0.0038 | -10.824
-1 | -0.2224 | 0.04289 | -0.0178 | -5.1854
-0.5 | -0.2043 | 0.04344 | -0.0139 | -4.703
0 | -0.1862 | 0.0441 | -0.0101 | -4.2222
0.5 | -0.1678 | 0.04488 | -0.0065 | -3.7389
1 | -0.1489 | 0.04578 | -0.0032 | -3.2525
1.5 | -0.1295 | 0.04683 | -0.0001 | -2.7653
2 | -0.0929 | 0.0492 | -0.0006 | -1.8882
2.5 | -0.0272 | 0.05365 | -0.0068 | -0.50699
3 | 0.0309 | 0.05755 | -0.0113 | 0.53692
3.5 | 0.0741 | 0.06018 | -0.0129 | 1.2313
4 | 0.1121 | 0.06297 | -0.0136 | 1.7802
4.5 | 0.1662 | 0.06762 | -0.0168 | 2.4579
5 | 0.1914 | 0.06953 | -0.0155 | 2.7528
5.5 | 0.2421 | 0.07438 | -0.0183 | 3.2549
6 | 0.2602 | 0.07636 | -0.0165 | 3.4075
6.5 | 0.3013 | 0.08052 | -0.018 | 3.7419
7 | 0.3391 | 0.0851 | -0.0194 | 3.9847
7.5 | 0.3554 | 0.08785 | -0.0182 | 4.0455
8 | 0.3888 | 0.0921 | -0.0192 | 4.2215
8.5 | 0.4331 | 0.09778 | -0.0216 | 4.4293
9 | 0.4451 | 0.1013 | -0.0209 | 4.3939
9.5 | 0.4662 | 0.10537 | -0.0211 | 4.4244
10 | 0.5056 | 0.11109 | -0.0232 | 4.5513
10.5 | 0.524 | 0.11604 | -0.0238 | 4.5157
11 | 0.5378 | 0.12043 | -0.0242 | 4.4657
11.5 | 0.5772 | 0.12678 | -0.0263 | 4.5528
12 | 0.5875 | 0.13177 | -0.027 | 4.4585
12.5 | 0.6098 | 0.13704 | -0.0282 | 4.4498
13 | 0.6337 | 0.14353 | -0.03 | 4.4151
13.5 | 0.651 | 0.14878 | -0.0313 | 4.3756
14 | 0.6678 | 0.15499 | -0.033 | 4.3087
14.5 | 0.7249 | 0.15591 | -0.0303 | 4.6495
15 | 0.818 | 0.14906 | -0.0222 | 5.4877
15.5 | 0.8201 | 0.15533 | -0.0237 | 5.2797
16 | 0.8283 | 0.1615 | -0.0251 | 5.1288
16.5 | 0.8439 | 0.1672 | -0.0262 | 5.0472
17.5 | 0.8535 | 0.18576 | -0.0338 | 4.5946
18 | 0.8543 | 0.19775 | -0.0397 | 4.3201
19 | 0.8308 | 0.22437 | -0.0583 | 3.7028
19.5 | 0.8542 | 0.2335 | -0.061 | 3.6582
20 | 0.8706 | 0.24038 | -0.0645 | 3.6218

## 7. Re 50k Mach 0.50 (1)
BIGFOIL.COM POLAR EXPORT
ah93157
AH 93-157 |  |  |  | Cl Max: | 1.475 | at alpha= | 8 | deg
JavaFoil+Calcfoil stall+Eppler ext transition |  |  |  | L/D Max: | 36.343 | at alpha= | 5.5 | deg
Re: | 50000 |  |  | Cd Min: | 0.02115 | at alpha= | -2 | deg
Mach: | 0.5 |  |  | Cl=0 at alpha= | -3.8684 | deg
|  |  |  | @ Cl=0.1, Cd= | 0.027506
|  |  |  | @ Cl=0.4, Cd= | 0.021542
|  |  |  | @ Cl=0.6, Cd= | 0.024429
alpha (deg) | Cl | Cd | Cm | Cl/Cd
-20 | -0.905 | 0.43271 | -0.029 | -2.092
-19.5 | -0.878 | 0.41847 | -0.029 | -2.097
-19 | -0.85 | 0.4265 | -0.029 | -1.993
-18.5 | -0.823 | 0.39889 | -0.03 | -2.063
-18 | -0.795 | 0.39597 | -0.03 | -2.009
-17.5 | -0.768 | 0.39584 | -0.031 | -1.94
-17 | -0.74 | 0.39412 | -0.031 | -1.878
-16.5 | -0.711 | 0.36848 | -0.03 | -1.928
-16 | -0.683 | 0.36305 | -0.03 | -1.881
-15.5 | -0.655 | 0.35483 | -0.031 | -1.846
-15 | -0.627 | 0.35931 | -0.031 | -1.746
-14.5 | -0.6 | 0.35552 | -0.031 | -1.687
-14 | -0.571 | 0.31132 | -0.029 | -1.833
-13.5 | -0.543 | 0.30464 | -0.03 | -1.781
-13 | -0.515 | 0.29941 | -0.03 | -1.72
-12.5 | -0.487 | 0.28416 | -0.03 | -1.714
-12 | -0.459 | 0.27991 | -0.031 | -1.64
-11.5 | -0.43 | 0.2777 | -0.029 | -1.549
-11 | -0.402 | 0.27176 | -0.029 | -1.48
-10.5 | -0.374 | 0.2688 | -0.03 | -1.392
-10 | -0.346 | 0.22859 | -0.028 | -1.512
-9.5 | -0.318 | 0.21078 | -0.029 | -1.507
-9 | -0.289 | 0.20948 | -0.029 | -1.382
-8.5 | -0.261 | 0.18291 | -0.027 | -1.427
-8 | -0.233 | 0.17735 | -0.028 | -1.314
-7.5 | -0.278 | 0.1059 | -0.025 | -2.629
-7 | -0.295 | 0.07945 | -0.027 | -3.709
-6.5 | -0.266 | 0.06756 | -0.029 | -3.942
-6 | -0.225 | 0.05995 | -0.03 | -3.753
-5.5 | -0.177 | 0.06635 | -0.032 | -2.667
-5 | -0.125 | 0.05132 | -0.034 | -2.434
-4.5 | -0.071 | 0.0481 | -0.036 | -1.467
-4 | -0.015 | 0.04555 | -0.039 | -0.325
-3.5 | 0.042 | 0.04295 | -0.044 | 0.981
-3 | 0.12 | 0.02218 | -0.08 | 5.421
-2.5 | 0.19 | 0.02208 | -0.081 | 8.605
-2 | 0.256 | 0.02115 | -0.081 | 12.124
-1.5 | 0.326 | 0.02131 | -0.082 | 15.312
-1 | 0.395 | 0.02152 | -0.083 | 18.36
-0.5 | 0.464 | 0.02182 | -0.084 | 21.274
0 | 0.518 | 0.02384 | -0.085 | 21.733
0.5 | 0.585 | 0.0243 | -0.086 | 24.069
1 | 0.648 | 0.02484 | -0.087 | 26.075
1.5 | 0.713 | 0.02546 | -0.088 | 28.022
2 | 0.779 | 0.02617 | -0.089 | 29.778
2.5 | 0.845 | 0.02693 | -0.09 | 31.362
3 | 0.91 | 0.0278 | -0.091 | 32.74
3.5 | 0.975 | 0.02874 | -0.092 | 33.921
4 | 1.04 | 0.02987 | -0.093 | 34.805
4.5 | 1.106 | 0.03104 | -0.094 | 35.627
5 | 1.169 | 0.03241 | -0.095 | 36.063
5.5 | 1.233 | 0.03394 | -0.096 | 36.343
6 | 1.297 | 0.03572 | -0.097 | 36.297
6.5 | 1.352 | 0.03778 | -0.099 | 35.798
7 | 1.402 | 0.0402 | -0.1 | 34.878
7.5 | 1.442 | 0.04303 | -0.1 | 33.509
8 | 1.475 | 0.04957 | -0.102 | 29.756
8.5 | 1.267 | 0.06925 | -0.043 | 18.295
9 | 1.243 | 0.07978 | -0.037 | 15.582
9.5 | 1.129 | 0.10012 | -0.033 | 11.273
10 | 0.772 | 0.17258 | -0.034 | 4.473
10.5 | 0.799 | 0.205 | -0.039 | 3.9
11 | 0.827 | 0.23427 | -0.043 | 3.53
11.5 | 0.854 | 0.23931 | -0.043 | 3.568
12 | 0.882 | 0.27283 | -0.048 | 3.232
12.5 | 0.909 | 0.27568 | -0.048 | 3.296
13 | 0.937 | 0.28192 | -0.053 | 3.322

## 8. Re 50k Mach 0.50 (2)
BIGFOIL.COM POLAR EXPORT
ah93157
AH 93-157 |  |  |  | Cl Max: | 0.9272 | at alpha= | 20 | deg
XFOIL ncrit=9 |  |  |  | L/D Max: | 4.5232 | at alpha= | 15 | deg
Re: | 50000 |  |  | Cd Min: | 0.26342 | at alpha= | 20 | deg
Mach: | 0.5 |  |  | Cl=0 at alpha= | 2.5996 | deg
|  |  |  | @ Cl=0.1, Cd= | 0.068385
|  |  |  | @ Cl=0.4, Cd= | 0.1024
|  |  |  | @ Cl=0.6, Cd= | 0.14167
alpha (deg) | Cl | Cd | Cm | Cl/Cd
-9 | -0.3962 | 0.14443 | -0.0191 | -2.7432
-8.5 | -0.4161 | 0.14094 | -0.016 | -2.9523
-8 | -0.4017 | 0.13385 | -0.0128 | -3.0011
-7.5 | -0.4248 | 0.13073 | -0.0085 | -3.2494
-7 | -0.4286 | 0.12579 | -0.004 | -3.4073
-6 | -0.4256 | 0.11486 | 0.0044 | -3.7054
-5.5 | -0.5501 | 0.10523 | -0.006 | -5.2276
-5 | -0.6143 | 0.09226 | -0.0139 | -6.6584
-4.5 | -0.6402 | 0.08355 | -0.0133 | -7.6625
-4 | -0.6457 | 0.07562 | -0.0113 | -8.5387
-3.5 | -0.6435 | 0.06734 | -0.0107 | -9.556
-3 | -0.6226 | 0.06069 | -0.0091 | -10.2587
-2.5 | -0.5908 | 0.05515 | -0.0072 | -10.7126
-2 | -0.5497 | 0.05089 | -0.0056 | -10.8017
-1.5 | -0.503 | 0.04772 | -0.0039 | -10.5407
-1 | -0.4524 | 0.04586 | -0.0022 | -9.8648
0 | -0.2126 | 0.04918 | -0.0152 | -4.3229
0.5 | -0.1903 | 0.05007 | -0.0111 | -3.8007
1 | -0.1685 | 0.05108 | -0.0072 | -3.2987
1.5 | -0.1338 | 0.05303 | -0.0061 | -2.5231
2 | -0.0655 | 0.05715 | -0.0118 | -1.1461
2.5 | -0.0102 | 0.06053 | -0.0148 | -0.16851
3 | 0.041 | 0.06417 | -0.0168 | 0.63893
3.5 | 0.0863 | 0.06737 | -0.0175 | 1.281
4 | 0.1152 | 0.06951 | -0.0157 | 1.6573
4.5 | 0.1605 | 0.07363 | -0.0167 | 2.1798
5 | 0.1863 | 0.07589 | -0.0148 | 2.4549
5.5 | 0.2344 | 0.08067 | -0.0165 | 2.9057
6 | 0.2527 | 0.08302 | -0.0144 | 3.0438
6.5 | 0.2873 | 0.0868 | -0.0146 | 3.3099
7 | 0.3328 | 0.09207 | -0.0164 | 3.6146
7.5 | 0.3514 | 0.09536 | -0.0154 | 3.685
8 | 0.376 | 0.09924 | -0.0153 | 3.7888
8.5 | 0.4149 | 0.10437 | -0.0168 | 3.9753
9 | 0.4475 | 0.1098 | -0.018 | 4.0756
9.5 | 0.4641 | 0.11395 | -0.018 | 4.0728
10 | 0.4875 | 0.11876 | -0.0189 | 4.1049
10.5 | 0.525 | 0.12492 | -0.0208 | 4.2027
11 | 0.5508 | 0.13086 | -0.0224 | 4.2091
11.5 | 0.5648 | 0.13551 | -0.0232 | 4.168
12 | 0.6074 | 0.14296 | -0.0256 | 4.2487
12.5 | 0.6225 | 0.14861 | -0.0273 | 4.1888
13 | 0.638 | 0.1538 | -0.029 | 4.1482
13.5 | 0.6665 | 0.16093 | -0.0313 | 4.1416
14 | 0.6952 | 0.16786 | -0.0333 | 4.1415
14.5 | 0.7152 | 0.17383 | -0.0353 | 4.1144
15 | 0.7779 | 0.17198 | -0.0296 | 4.5232
15.5 | 0.7955 | 0.17862 | -0.0319 | 4.4536
16 | 0.8162 | 0.18579 | -0.0343 | 4.3931
17 | 0.8421 | 0.2035 | -0.043 | 4.1381
17.5 | 0.8516 | 0.21372 | -0.0489 | 3.9847
18 | 0.8567 | 0.2306 | -0.0588 | 3.7151
18.5 | 0.8706 | 0.23807 | -0.0638 | 3.6569
19 | 0.8893 | 0.24708 | -0.0686 | 3.5992
19.5 | 0.9204 | 0.25928 | -0.0719 | 3.5498
20 | 0.9272 | 0.26342 | -0.0783 | 3.5199

## 9. Re 100k Mach 0.00 (1)
BIGFOIL.COM POLAR EXPORT
ah93157
AH 93-157 |  |  |  | Cl Max: | 1.538 | at alpha= | 11 | deg
JavaFoil+Calcfoil stall+Eppler ext transition |  |  |  | L/D Max: | 54.633 | at alpha= | 6.5 | deg
Re: | 100000 |  |  | Cd Min: | 0.01413 | at alpha= | -2.5 | deg
Mach: | 0 |  |  | Cl=0 at alpha= | -3.8667 | deg
|  |  |  | @ Cl=0.1, Cd= | 0.01607
|  |  |  | @ Cl=0.4, Cd= | 0.014463
|  |  |  | @ Cl=0.6, Cd= | 0.016145
alpha (deg) | Cl | Cd | Cm | Cl/Cd
-19.5 | -0.545 | 0.28915 | -0.016 | -1.884
-19 | -0.559 | 0.27313 | -0.016 | -2.048
-18.5 | -0.574 | 0.24619 | -0.016 | -2.33
-18 | -0.587 | 0.23118 | -0.016 | -2.54
-17.5 | -0.6 | 0.21758 | -0.017 | -2.756
-17 | -0.611 | 0.20434 | -0.017 | -2.991
-16.5 | -0.621 | 0.1978 | -0.018 | -3.141
-16 | -0.63 | 0.18302 | -0.018 | -3.441
-15.5 | -0.636 | 0.17017 | -0.019 | -3.74
-15 | -0.641 | 0.1605 | -0.019 | -3.993
-14.5 | -0.643 | 0.1492 | -0.02 | -4.309
-14 | -0.642 | 0.13985 | -0.02 | -4.592
-13.5 | -0.639 | 0.13178 | -0.02 | -4.846
-13 | -0.632 | 0.12179 | -0.021 | -5.188
-12.5 | -0.622 | 0.113 | -0.021 | -5.503
-12 | -0.609 | 0.10638 | -0.022 | -5.72
-11.5 | -0.592 | 0.0962 | -0.022 | -6.15
-11 | -0.571 | 0.0918 | -0.023 | -6.222
-10.5 | -0.547 | 0.0845 | -0.024 | -6.477
-10 | -0.52 | 0.07886 | -0.024 | -6.594
-9.5 | -0.49 | 0.07496 | -0.025 | -6.531
-9 | -0.455 | 0.0693 | -0.025 | -6.569
-8.5 | -0.418 | 0.06489 | -0.025 | -6.447
-8 | -0.379 | 0.06068 | -0.026 | -6.25
-7.5 | -0.338 | 0.05646 | -0.027 | -5.989
-7 | -0.295 | 0.05328 | -0.028 | -5.541
-6.5 | -0.251 | 0.05004 | -0.029 | -5.014
-6 | -0.205 | 0.04726 | -0.031 | -4.343
-5.5 | -0.158 | 0.04466 | -0.032 | -3.548
-5 | -0.111 | 0.04197 | -0.035 | -2.641
-4.5 | -0.075 | 0.01675 | -0.068 | -4.501
-4 | -0.016 | 0.0165 | -0.069 | -0.955
-3.5 | 0.044 | 0.01629 | -0.07 | 2.725
-3 | 0.105 | 0.01605 | -0.071 | 6.539
-2.5 | 0.163 | 0.01413 | -0.07 | 11.546
-2 | 0.223 | 0.01416 | -0.071 | 15.745
-1.5 | 0.283 | 0.01423 | -0.072 | 19.915
-1 | 0.343 | 0.01433 | -0.073 | 23.953
-0.5 | 0.403 | 0.01447 | -0.074 | 27.84
0 | 0.454 | 0.01553 | -0.075 | 29.274
0.5 | 0.513 | 0.01575 | -0.076 | 32.569
1 | 0.57 | 0.016 | -0.077 | 35.609
1.5 | 0.628 | 0.01628 | -0.078 | 38.554
2 | 0.686 | 0.01663 | -0.078 | 41.226
2.5 | 0.743 | 0.01701 | -0.079 | 43.72
3 | 0.802 | 0.01742 | -0.08 | 46.01
3.5 | 0.859 | 0.01788 | -0.081 | 48.075
4 | 0.917 | 0.01839 | -0.082 | 49.853
4.5 | 0.974 | 0.01895 | -0.083 | 51.414
5 | 1.031 | 0.01957 | -0.084 | 52.698
5.5 | 1.09 | 0.02028 | -0.085 | 53.749
6 | 1.146 | 0.02105 | -0.086 | 54.412
6.5 | 1.2 | 0.02196 | -0.087 | 54.633
7 | 1.252 | 0.02304 | -0.088 | 54.356
7.5 | 1.302 | 0.02429 | -0.089 | 53.581
8 | 1.348 | 0.02552 | -0.09 | 52.806
8.5 | 1.392 | 0.02714 | -0.091 | 51.281
9 | 1.431 | 0.02884 | -0.091 | 49.616
9.5 | 1.464 | 0.03565 | -0.092 | 41.067
10 | 1.494 | 0.03754 | -0.093 | 39.781
10.5 | 1.518 | 0.03942 | -0.094 | 38.51
11 | 1.538 | 0.04129 | -0.094 | 37.238
11.5 | 1.319 | 0.08258 | -0.04 | 15.972
12 | 1.327 | 0.0891 | -0.036 | 14.895
12.5 | 1.332 | 0.09582 | -0.035 | 13.899
13 | 1.332 | 0.10055 | -0.035 | 13.245
13.5 | 1.327 | 0.1083 | -0.033 | 12.25
14 | 1.318 | 0.11493 | -0.034 | 11.467
14.5 | 1.304 | 0.12412 | -0.033 | 10.509
15 | 1.287 | 0.13376 | -0.034 | 9.624
15.5 | 1.266 | 0.14101 | -0.033 | 8.981
16 | 1.242 | 0.14995 | -0.032 | 8.285

## 10. Re 100k Mach 0.00 (2)
BIGFOIL.COM POLAR EXPORT
ah93157
AH 93-157 |  |  |  | Cl Max: | 0.7294 | at alpha= | 7.5 | deg
XFOIL ncrit=9 |  |  |  | L/D Max: | 14.9805 | at alpha= | 7.5 | deg
Re: | 100000 |  |  | Cd Min: | 0.11949 | at alpha= | -11 | deg
Mach: | 0 |  |  | Cl=0 at alpha= | -1.8309 | deg
|  |  |  | @ Cl=0.1, Cd= | 0.034317
|  |  |  | @ Cl=0.4, Cd= | 0.04245
|  |  |  | @ Cl=0.6, Cd= | 0.047132
alpha (deg) | Cl | Cd | Cm | Cl/Cd
-11 | -0.2812 | 0.11949 | -0.0647 | -2.3533
-10.5 | -0.2916 | 0.11243 | -0.0759 | -2.5936
-10 | -0.2517 | 0.10475 | -0.0759 | -2.4029
-9.5 | -0.3071 | 0.09734 | -0.0888 | -3.1549
-9 | -0.2602 | 0.09038 | -0.0885 | -2.879
-8.5 | -0.2866 | 0.08396 | -0.0895 | -3.4135
-8 | -0.3107 | 0.07989 | -0.0868 | -3.8891
-7.5 | -0.4243 | 0.07975 | -0.0753 | -5.3204
-6 | -0.453 | 0.04994 | -0.0593 | -9.0709
-5.5 | -0.4327 | 0.04559 | -0.0547 | -9.4911
-5 | -0.3986 | 0.04177 | -0.0516 | -9.5427
-4.5 | -0.3531 | 0.03944 | -0.05 | -8.9528
-4 | -0.3115 | 0.0378 | -0.0483 | -8.2407
-3.5 | -0.2654 | 0.03659 | -0.0472 | -7.2533
-3 | -0.215 | 0.03562 | -0.0467 | -6.0359
-2.5 | -0.1852 | 0.03511 | -0.0432 | -5.2749
-2 | -0.1521 | 0.03314 | -0.0351 | -4.5896
-1.5 | 0.2976 | 0.03524 | -0.1022 | 8.4449
-1 | 0.2895 | 0.03655 | -0.0933 | 7.9207
-0.5 | 0.2905 | 0.03775 | -0.0858 | 7.6954
0 | 0.2997 | 0.03884 | -0.0796 | 7.7163
0.5 | 0.3146 | 0.03987 | -0.0742 | 7.8906
1.5 | 0.3593 | 0.04171 | -0.0654 | 8.6142
2 | 0.3919 | 0.0424 | -0.0623 | 9.2429
2.5 | 0.441 | 0.0427 | -0.0613 | 10.3279
3 | 0.4609 | 0.04352 | -0.0563 | 10.5905
3.5 | 0.4813 | 0.04431 | -0.0514 | 10.8621
4 | 0.5043 | 0.04497 | -0.0467 | 11.2141
4.5 | 0.528 | 0.04557 | -0.0421 | 11.5866
5 | 0.5519 | 0.04619 | -0.0377 | 11.9485
5.5 | 0.5788 | 0.04676 | -0.0337 | 12.3781
6 | 0.6107 | 0.04732 | -0.0305 | 12.9057
6.5 | 0.6467 | 0.04792 | -0.0281 | 13.4954
7 | 0.6872 | 0.04834 | -0.0263 | 14.216
7.5 | 0.7294 | 0.04869 | -0.0247 | 14.9805

## 11. Re 100k Mach 0.10 (1)
BIGFOIL.COM POLAR EXPORT
ah93157
AH 93-157 |  |  |  | Cl Max: | 1.538 | at alpha= | 11 | deg
JavaFoil+Calcfoil stall+Eppler ext transition |  |  |  | L/D Max: | 54.455 | at alpha= | 6.5 | deg
Re: | 100000 |  |  | Cd Min: | 0.01416 | at alpha= | -2.5 | deg
Mach: | 0.1 |  |  | Cl=0 at alpha= | -3.8689 | deg
|  |  |  | @ Cl=0.1, Cd= | 0.01611
|  |  |  | @ Cl=0.4, Cd= | 0.014517
|  |  |  | @ Cl=0.6, Cd= | 0.016203
alpha (deg) | Cl | Cd | Cm | Cl/Cd
-19 | -0.512 | 0.28783 | -0.016 | -1.779
-18.5 | -0.529 | 0.26415 | -0.016 | -2.003
-18 | -0.546 | 0.25399 | -0.016 | -2.148
-17.5 | -0.561 | 0.23517 | -0.017 | -2.386
-17 | -0.576 | 0.21916 | -0.017 | -2.627
-16.5 | -0.589 | 0.20277 | -0.017 | -2.905
-16 | -0.601 | 0.18733 | -0.018 | -3.207
-15.5 | -0.611 | 0.17394 | -0.018 | -3.51
-15 | -0.618 | 0.16329 | -0.019 | -3.785
-14.5 | -0.623 | 0.15379 | -0.019 | -4.052
-14 | -0.625 | 0.14337 | -0.02 | -4.362
-13.5 | -0.625 | 0.13319 | -0.021 | -4.691
-13 | -0.621 | 0.12258 | -0.021 | -5.062
-12.5 | -0.613 | 0.11469 | -0.021 | -5.344
-12 | -0.602 | 0.10582 | -0.022 | -5.685
-11.5 | -0.586 | 0.09981 | -0.023 | -5.876
-11 | -0.568 | 0.09184 | -0.023 | -6.181
-10.5 | -0.545 | 0.08705 | -0.024 | -6.262
-10 | -0.519 | 0.0795 | -0.024 | -6.526
-9.5 | -0.489 | 0.07455 | -0.024 | -6.562
-9 | -0.455 | 0.0704 | -0.025 | -6.469
-8.5 | -0.419 | 0.06465 | -0.025 | -6.478
-8 | -0.38 | 0.06068 | -0.026 | -6.263
-7.5 | -0.339 | 0.05695 | -0.027 | -5.955
-7 | -0.296 | 0.05334 | -0.028 | -5.554
-6.5 | -0.252 | 0.05023 | -0.029 | -5.014
-6 | -0.206 | 0.04743 | -0.031 | -4.344
-5.5 | -0.159 | 0.04476 | -0.032 | -3.555
-5 | -0.111 | 0.04221 | -0.035 | -2.636
-4.5 | -0.076 | 0.0168 | -0.068 | -4.509
-4 | -0.016 | 0.01656 | -0.069 | -0.955
-3.5 | 0.045 | 0.01633 | -0.07 | 2.732
-3 | 0.105 | 0.01609 | -0.071 | 6.553
-2.5 | 0.164 | 0.01416 | -0.071 | 11.576
-2 | 0.224 | 0.01421 | -0.072 | 15.771
-1.5 | 0.285 | 0.01428 | -0.072 | 19.946
-1 | 0.345 | 0.01438 | -0.073 | 23.979
-0.5 | 0.405 | 0.01453 | -0.074 | 27.871
0 | 0.457 | 0.01559 | -0.075 | 29.286
0.5 | 0.515 | 0.01581 | -0.076 | 32.601
1 | 0.572 | 0.01607 | -0.077 | 35.622
1.5 | 0.631 | 0.01635 | -0.078 | 38.571
2 | 0.689 | 0.01671 | -0.079 | 41.23
2.5 | 0.747 | 0.01709 | -0.08 | 43.719
3 | 0.805 | 0.0175 | -0.081 | 46.017
3.5 | 0.863 | 0.01797 | -0.082 | 48.052
4 | 0.921 | 0.01849 | -0.083 | 49.833
4.5 | 0.979 | 0.01908 | -0.084 | 51.329
5 | 1.036 | 0.01969 | -0.085 | 52.632
5.5 | 1.095 | 0.02042 | -0.086 | 53.631
6 | 1.151 | 0.0212 | -0.087 | 54.287
6.5 | 1.205 | 0.02213 | -0.088 | 54.455
7 | 1.258 | 0.02324 | -0.089 | 54.123
7.5 | 1.307 | 0.02453 | -0.089 | 53.293
8 | 1.353 | 0.02587 | -0.09 | 52.309
8.5 | 1.397 | 0.02741 | -0.091 | 50.961
9 | 1.435 | 0.0341 | -0.092 | 42.078
9.5 | 1.468 | 0.03605 | -0.093 | 40.725
10 | 1.497 | 0.03799 | -0.093 | 39.392
10.5 | 1.52 | 0.0399 | -0.094 | 38.099
11 | 1.538 | 0.04165 | -0.095 | 36.915
11.5 | 1.318 | 0.08348 | -0.039 | 15.786
12 | 1.324 | 0.09003 | -0.035 | 14.708
12.5 | 1.326 | 0.09678 | -0.035 | 13.705
13 | 1.323 | 0.10155 | -0.035 | 13.032
13.5 | 1.315 | 0.10872 | -0.033 | 12.099
14 | 1.303 | 0.11554 | -0.033 | 11.277
14.5 | 1.286 | 0.12485 | -0.033 | 10.299
15 | 1.264 | 0.13621 | -0.032 | 9.283
15.5 | 1.239 | 0.14736 | -0.032 | 8.41
16 | 1.211 | 0.15295 | -0.033 | 7.916

## 12. Re 100k Mach 0.10 (2)
BIGFOIL.COM POLAR EXPORT
ah93157
AH 93-157 |  |  |  | Cl Max: | 1.2515 | at alpha= | 11.5 | deg
XFOIL ncrit=9 |  |  |  | L/D Max: | 38.3896 | at alpha= | 11.5 | deg
Re: | 100000 |  |  | Cd Min: | 0.11984 | at alpha= | -11 | deg
Mach: | 0.1 |  |  | Cl=0 at alpha= | -2.0837 | deg
|  |  |  | @ Cl=0.1, Cd= | 0.035794
|  |  |  | @ Cl=0.4, Cd= | 0.043625
|  |  |  | @ Cl=0.6, Cd= | 0.047825
alpha (deg) | Cl | Cd | Cm | Cl/Cd
-11 | -0.2746 | 0.11984 | -0.0654 | -2.2914
-10.5 | -0.2928 | 0.11316 | -0.077 | -2.5875
-10 | -0.2456 | 0.10515 | -0.0768 | -2.3357
-9.5 | -0.3077 | 0.09799 | -0.09 | -3.1401
-9 | -0.2685 | 0.09045 | -0.0919 | -2.9685
-8.5 | -0.2582 | 0.08475 | -0.0893 | -3.0466
-8 | -0.3092 | 0.08073 | -0.0871 | -3.8301
-7.5 | -0.3355 | 0.07532 | -0.0846 | -4.4543
-7 | -0.3814 | 0.07333 | -0.0744 | -5.2011
-6 | -0.4491 | 0.05064 | -0.0607 | -8.8685
-5.5 | -0.4366 | 0.04646 | -0.055 | -9.3973
-5 | -0.3985 | 0.04224 | -0.0525 | -9.4342
-4.5 | -0.3613 | 0.04041 | -0.0494 | -8.9409
-4 | -0.3116 | 0.03805 | -0.0491 | -8.1892
-3.5 | -0.2711 | 0.03688 | -0.047 | -7.3509
-3 | -0.2123 | 0.03583 | -0.0477 | -5.9252
-2.5 | -0.1869 | 0.03534 | -0.0435 | -5.2886
-1.5 | 0.2621 | 0.03605 | -0.0967 | 7.2705
-1 | 0.2968 | 0.03663 | -0.0946 | 8.1026
-0.5 | 0.296 | 0.03785 | -0.0868 | 7.8203
0 | 0.3036 | 0.03896 | -0.0803 | 7.7926
0.5 | 0.3165 | 0.04002 | -0.0745 | 7.9085
1 | 0.3342 | 0.04101 | -0.0695 | 8.1492
1.5 | 0.355 | 0.04195 | -0.0648 | 8.4625
2 | 0.3781 | 0.04284 | -0.0604 | 8.8259
2.5 | 0.4021 | 0.0437 | -0.0561 | 9.2014
3 | 0.4269 | 0.04449 | -0.0519 | 9.5954
3.5 | 0.4509 | 0.04527 | -0.0475 | 9.9602
4 | 0.4736 | 0.04602 | -0.0429 | 10.2912
4.5 | 0.4963 | 0.04675 | -0.0384 | 10.616
5 | 0.5198 | 0.04754 | -0.0341 | 10.934
5.5 | 0.5467 | 0.04831 | -0.0303 | 11.3165
6 | 0.6072 | 0.04776 | -0.0299 | 12.7136
6.5 | 0.643 | 0.04841 | -0.0275 | 13.2824
7 | 0.6549 | 0.05069 | -0.0238 | 12.9197
7.5 | 0.7251 | 0.04933 | -0.024 | 14.699
8 | 0.7393 | 0.05192 | -0.0211 | 14.2392
8.5 | 0.809 | 0.05015 | -0.0209 | 16.1316
10 | 1.0847 | 0.0373 | -0.023 | 29.0804
10.5 | 1.143 | 0.03588 | -0.0218 | 31.8562
11 | 1.2176 | 0.03278 | -0.0213 | 37.1446
11.5 | 1.2515 | 0.0326 | -0.018 | 38.3896
12 | 1.2482 | 0.03514 | -0.0126 | 35.5208
12.5 | 1.2458 | 0.03798 | -0.0079 | 32.8015
13 | 1.2337 | 0.04194 | -0.0034 | 29.4158
13.5 | 1.214 | 0.0472 | 0.0003 | 25.7203
14 | 1.1828 | 0.05449 | 0.003 | 21.7067
14.5 | 1.1475 | 0.06337 | 0.0046 | 18.1079
15 | 1.1271 | 0.07129 | 0.0055 | 15.8101
15.5 | 1.1284 | 0.07686 | 0.0065 | 14.6812
16 | 1.1458 | 0.08085 | 0.0077 | 14.1719
16.5 | 1.1738 | 0.08403 | 0.009 | 13.9688

## 13. Re 100k Mach 0.25 (1)
BIGFOIL.COM POLAR EXPORT
ah93157
AH 93-157 |  |  |  | Cl Max: | 1.509 | at alpha= | 10 | deg
JavaFoil+Calcfoil stall+Eppler ext transition |  |  |  | L/D Max: | 53.4 | at alpha= | 6 | deg
Re: | 100000 |  |  | Cd Min: | 0.01439 | at alpha= | -2.5 | deg
Mach: | 0.25 |  |  | Cl=0 at alpha= | -3.871 | deg
|  |  |  | @ Cl=0.1, Cd= | 0.016398
|  |  |  | @ Cl=0.4, Cd= | 0.014746
|  |  |  | @ Cl=0.6, Cd= | 0.016507
alpha (deg) | Cl | Cd | Cm | Cl/Cd
-16.5 | -0.282 | 0.33302 | -0.018 | -0.846
-16 | -0.33 | 0.29796 | -0.018 | -1.108
-15.5 | -0.374 | 0.25985 | -0.018 | -1.438
-15 | -0.413 | 0.23114 | -0.019 | -1.786
-14.5 | -0.447 | 0.20581 | -0.019 | -2.173
-14 | -0.477 | 0.17808 | -0.019 | -2.678
-13.5 | -0.501 | 0.16329 | -0.02 | -3.071
-13 | -0.52 | 0.14416 | -0.02 | -3.61
-12.5 | -0.533 | 0.13259 | -0.021 | -4.023
-12 | -0.54 | 0.12055 | -0.022 | -4.482
-11.5 | -0.541 | 0.11012 | -0.022 | -4.913
-11 | -0.535 | 0.09893 | -0.023 | -5.41
-10.5 | -0.523 | 0.09369 | -0.023 | -5.587
-10 | -0.506 | 0.08446 | -0.024 | -5.989
-9.5 | -0.483 | 0.07785 | -0.024 | -6.201
-9 | -0.454 | 0.07356 | -0.025 | -6.166
-8.5 | -0.42 | 0.06754 | -0.026 | -6.222
-8 | -0.383 | 0.06231 | -0.026 | -6.153
-7.5 | -0.344 | 0.05842 | -0.027 | -5.884
-7 | -0.301 | 0.05472 | -0.028 | -5.507
-6.5 | -0.257 | 0.05095 | -0.029 | -5.041
-6 | -0.211 | 0.04817 | -0.03 | -4.37
-5.5 | -0.163 | 0.04535 | -0.032 | -3.591
-5 | -0.114 | 0.0428 | -0.035 | -2.663
-4.5 | -0.078 | 0.01707 | -0.07 | -4.549
-4 | -0.016 | 0.01685 | -0.071 | -0.963
-3.5 | 0.046 | 0.01659 | -0.072 | 2.76
-3 | 0.108 | 0.01637 | -0.073 | 6.609
-2.5 | 0.168 | 0.01439 | -0.073 | 11.701
-2 | 0.23 | 0.01444 | -0.073 | 15.932
-1.5 | 0.293 | 0.01451 | -0.074 | 20.158
-1 | 0.354 | 0.01462 | -0.075 | 24.231
-0.5 | 0.416 | 0.01479 | -0.076 | 28.137
0 | 0.469 | 0.01593 | -0.077 | 29.422
0.5 | 0.529 | 0.01615 | -0.078 | 32.776
1 | 0.587 | 0.01644 | -0.079 | 35.74
1.5 | 0.647 | 0.01675 | -0.08 | 38.651
2 | 0.707 | 0.01713 | -0.081 | 41.279
2.5 | 0.767 | 0.01754 | -0.082 | 43.72
3 | 0.826 | 0.018 | -0.083 | 45.926
3.5 | 0.886 | 0.01851 | -0.084 | 47.861
4 | 0.945 | 0.01907 | -0.085 | 49.578
4.5 | 1.004 | 0.0197 | -0.086 | 50.999
5 | 1.063 | 0.02039 | -0.087 | 52.16
5.5 | 1.123 | 0.0212 | -0.088 | 52.968
6 | 1.181 | 0.02211 | -0.089 | 53.4
6.5 | 1.235 | 0.02315 | -0.09 | 53.367
7 | 1.288 | 0.02437 | -0.091 | 52.842
7.5 | 1.337 | 0.02582 | -0.092 | 51.786
8 | 1.383 | 0.02749 | -0.093 | 50.294
8.5 | 1.424 | 0.02923 | -0.093 | 48.72
9 | 1.459 | 0.03647 | -0.094 | 40.005
9.5 | 1.487 | 0.03845 | -0.095 | 38.677
10 | 1.509 | 0.04054 | -0.096 | 37.221
10.5 | 1.294 | 0.07533 | -0.04 | 17.175
11 | 1.3 | 0.08013 | -0.037 | 16.222
11.5 | 1.299 | 0.08763 | -0.036 | 14.826
12 | 1.29 | 0.09509 | -0.034 | 13.57
12.5 | 1.274 | 0.10232 | -0.033 | 12.447
13 | 1.248 | 0.11104 | -0.033 | 11.241
13.5 | 1.214 | 0.12036 | -0.033 | 10.09
14 | 1.172 | 0.12856 | -0.032 | 9.118
14.5 | 1.122 | 0.14245 | -0.032 | 7.877
15 | 1.065 | 0.15626 | -0.031 | 6.812

## 14. Re 100k Mach 0.25 (2)
BIGFOIL.COM POLAR EXPORT
ah93157
AH 93-157 |  |  |  | Cl Max: | 1.2208 | at alpha= | 12 | deg
XFOIL ncrit=9 |  |  |  | L/D Max: | 32.3169 | at alpha= | 11.5 | deg
Re: | 100000 |  |  | Cd Min: | 0.12132 | at alpha= | -11 | deg
Mach: | 0.25 |  |  | Cl=0 at alpha= | -1.4186 | deg
|  |  |  | @ Cl=0.1, Cd= | 0.037716
|  |  |  | @ Cl=0.4, Cd= | 0.043752
|  |  |  | @ Cl=0.6, Cd= | 0.049532
alpha (deg) | Cl | Cd | Cm | Cl/Cd
-11 | -0.2435 | 0.12132 | -0.0708 | -2.0071
-10.5 | -0.262 | 0.1145 | -0.0797 | -2.2882
-10 | -0.2348 | 0.10711 | -0.086 | -2.1921
-9.5 | -0.2105 | 0.10021 | -0.0856 | -2.1006
-9 | -0.2187 | 0.09201 | -0.0952 | -2.3769
-8.5 | -0.2144 | 0.08773 | -0.0925 | -2.4439
-8 | -0.3366 | 0.08617 | -0.0892 | -3.9062
-7.5 | -0.2875 | 0.07839 | -0.0896 | -3.6676
-6 | -0.4402 | 0.0552 | -0.0659 | -7.9746
-5.5 | -0.44 | 0.05056 | -0.0589 | -8.7025
-5 | -0.4054 | 0.04544 | -0.0563 | -8.9217
-4.5 | -0.3802 | 0.04258 | -0.0515 | -8.9291
-4 | -0.3266 | 0.03986 | -0.051 | -8.1937
-3.5 | -0.285 | 0.0385 | -0.0485 | -7.4026
-3 | -0.2412 | 0.03747 | -0.0466 | -6.4371
-2.5 | -0.1807 | 0.03645 | -0.0472 | -4.9575
-2 | -0.1579 | 0.03586 | -0.0422 | -4.4032
-1.5 | -0.0488 | 0.03709 | -0.0426 | -1.3157
-1 | 0.2508 | 0.03835 | -0.0886 | 6.5398
-0.5 | 0.2635 | 0.03937 | -0.0828 | 6.6929
0 | 0.2857 | 0.04027 | -0.0784 | 7.0946
0.5 | 0.3479 | 0.04058 | -0.0795 | 8.5732
1 | 0.36 | 0.0416 | -0.0733 | 8.6538
1.5 | 0.3766 | 0.04258 | -0.0678 | 8.8445
2 | 0.3953 | 0.04353 | -0.0625 | 9.0811
2.5 | 0.4152 | 0.04447 | -0.0575 | 9.3366
3 | 0.4381 | 0.0453 | -0.0528 | 9.6711
3.5 | 0.4616 | 0.04609 | -0.0481 | 10.0152
4 | 0.4867 | 0.04678 | -0.0436 | 10.404
4.5 | 0.5109 | 0.0475 | -0.039 | 10.7558
5 | 0.5368 | 0.04819 | -0.0346 | 11.1392
6 | 0.5987 | 0.04949 | -0.0275 | 12.0974
7 | 0.6646 | 0.05162 | -0.0224 | 12.8749
7.5 | 0.7121 | 0.0519 | -0.0211 | 13.7206
8 | 0.7199 | 0.05523 | -0.018 | 13.0346
8.5 | 0.8065 | 0.05231 | -0.0182 | 15.4177
10.5 | 1.0098 | 0.04977 | -0.0111 | 20.2893
11 | 1.1598 | 0.03994 | -0.0124 | 29.0386
11.5 | 1.2177 | 0.03768 | -0.0097 | 32.3169
12 | 1.2208 | 0.04011 | -0.005 | 30.4363
12.5 | 1.2179 | 0.04334 | -0.0007 | 28.1011
13 | 1.2024 | 0.04813 | 0.0031 | 24.9823
13.5 | 1.1752 | 0.05502 | 0.0057 | 21.3595
14 | 1.1409 | 0.06363 | 0.0071 | 17.9302
14.5 | 1.1126 | 0.07253 | 0.0076 | 15.3399
15 | 1.1048 | 0.07945 | 0.0081 | 13.9056
15.5 | 1.1124 | 0.0849 | 0.0088 | 13.1025
16 | 1.1306 | 0.08933 | 0.0099 | 12.6564
16.5 | 1.1466 | 0.09454 | 0.0103 | 12.1282
17 | 1.1406 | 0.10297 | 0.0085 | 11.077

## 15. Re 100k Mach 0.50 (1)
BIGFOIL.COM POLAR EXPORT
ah93157
AH 93-157 |  |  |  | Cl Max: | 1.488 | at alpha= | 8.5 | deg
JavaFoil+Calcfoil stall+Eppler ext transition |  |  |  | L/D Max: | 49.124 | at alpha= | 5.5 | deg
Re: | 100000 |  |  | Cd Min: | 0.01552 | at alpha= | -2 | deg
Mach: | 0.5 |  |  | Cl=0 at alpha= | -3.8864 | deg
|  |  |  | @ Cl=0.1, Cd= | 0.017692
|  |  |  | @ Cl=0.4, Cd= | 0.015813
|  |  |  | @ Cl=0.6, Cd= | 0.017817
alpha (deg) | Cl | Cd | Cm | Cl/Cd
-20 | -0.905 | 0.3439 | -0.029 | -2.633
-19.5 | -0.878 | 0.3371 | -0.029 | -2.603
-19 | -0.85 | 0.32872 | -0.029 | -2.586
-18.5 | -0.823 | 0.3202 | -0.03 | -2.569
-18 | -0.795 | 0.31824 | -0.03 | -2.499
-17.5 | -0.768 | 0.3038 | -0.031 | -2.528
-17 | -0.74 | 0.3011 | -0.031 | -2.459
-16.5 | -0.711 | 0.28214 | -0.03 | -2.519
-16 | -0.683 | 0.27721 | -0.03 | -2.464
-15.5 | -0.655 | 0.28283 | -0.031 | -2.316
-15 | -0.627 | 0.27156 | -0.031 | -2.311
-14.5 | -0.6 | 0.26784 | -0.032 | -2.239
-14 | -0.571 | 0.24252 | -0.031 | -2.353
-13.5 | -0.543 | 0.24207 | -0.031 | -2.242
-13 | -0.515 | 0.23737 | -0.031 | -2.169
-12.5 | -0.487 | 0.22489 | -0.032 | -2.165
-12 | -0.459 | 0.22095 | -0.032 | -2.077
-11.5 | -0.43 | 0.21631 | -0.03 | -1.989
-11 | -0.402 | 0.21095 | -0.03 | -1.906
-10.5 | -0.374 | 0.20793 | -0.03 | -1.799
-10 | -0.346 | 0.17721 | -0.029 | -1.95
-9.5 | -0.318 | 0.16462 | -0.029 | -1.929
-9 | -0.289 | 0.16322 | -0.029 | -1.773
-8.5 | -0.261 | 0.14663 | -0.028 | -1.781
-8 | -0.233 | 0.13642 | -0.028 | -1.708
-7.5 | -0.278 | 0.08683 | -0.025 | -3.206
-7 | -0.295 | 0.06779 | -0.028 | -4.347
-6.5 | -0.266 | 0.0593 | -0.029 | -4.492
-6 | -0.225 | 0.05359 | -0.031 | -4.199
-5.5 | -0.177 | 0.05705 | -0.032 | -3.101
-5 | -0.125 | 0.04583 | -0.035 | -2.726
-4.5 | -0.071 | 0.04288 | -0.038 | -1.648
-4 | -0.015 | 0.03913 | -0.047 | -0.383
-3.5 | 0.051 | 0.01782 | -0.08 | 2.854
-3 | 0.12 | 0.01764 | -0.081 | 6.824
-2.5 | 0.19 | 0.0174 | -0.082 | 10.935
-2 | 0.257 | 0.01552 | -0.082 | 16.551
-1.5 | 0.327 | 0.01564 | -0.083 | 20.886
-1 | 0.396 | 0.0158 | -0.084 | 25.036
-0.5 | 0.465 | 0.01603 | -0.085 | 28.989
0 | 0.523 | 0.01742 | -0.086 | 29.988
0.5 | 0.59 | 0.01775 | -0.087 | 33.226
1 | 0.654 | 0.01818 | -0.088 | 35.956
1.5 | 0.72 | 0.01863 | -0.089 | 38.638
2 | 0.786 | 0.01914 | -0.09 | 41.087
2.5 | 0.853 | 0.01974 | -0.091 | 43.205
3 | 0.919 | 0.02039 | -0.092 | 45.059
3.5 | 0.985 | 0.02113 | -0.093 | 46.598
4 | 1.05 | 0.02197 | -0.094 | 47.786
4.5 | 1.116 | 0.02296 | -0.095 | 48.634
5 | 1.18 | 0.02404 | -0.096 | 49.099
5.5 | 1.245 | 0.02534 | -0.098 | 49.124
6 | 1.308 | 0.02691 | -0.099 | 48.609
6.5 | 1.364 | 0.02877 | -0.1 | 47.402
7 | 1.413 | 0.03095 | -0.101 | 45.662
7.5 | 1.453 | 0.03338 | -0.102 | 43.543
8 | 1.48 | 0.04262 | -0.102 | 34.713
8.5 | 1.488 | 0.04592 | -0.103 | 32.402
9 | 1.243 | 0.07027 | -0.038 | 17.694
9.5 | 1.129 | 0.08331 | -0.033 | 13.548
10 | 0.772 | 0.13934 | -0.034 | 5.54
10.5 | 0.799 | 0.16048 | -0.039 | 4.982
11 | 0.827 | 0.19015 | -0.043 | 4.349
11.5 | 0.854 | 0.18897 | -0.043 | 4.519
12 | 0.882 | 0.21343 | -0.048 | 4.131
12.5 | 0.909 | 0.21839 | -0.049 | 4.161
13 | 0.937 | 0.22381 | -0.053 | 4.185
13.5 | 0.964 | 0.23616 | -0.054 | 4.08

## 16. Re 100k Mach 0.50 (2)
BIGFOIL.COM POLAR EXPORT
ah93157
AH 93-157 |  |  |  | Cl Max: | 1.0238 | at alpha= | 14.5 | deg
XFOIL ncrit=9 |  |  |  | L/D Max: | 10.2133 | at alpha= | 14 | deg
Re: | 100000 |  |  | Cd Min: | 0.2559 | at alpha= | 20 | deg
Mach: | 0.5 |  |  | Cl=0 at alpha= | -0.82449 | deg
|  |  |  | @ Cl=0.1, Cd= | 0.042602
|  |  |  | @ Cl=0.4, Cd= | 0.052085
|  |  |  | @ Cl=0.6, Cd= | 0.065058
alpha (deg) | Cl | Cd | Cm | Cl/Cd
-20 | -0.458 | 0.24339 | -0.0248 | -1.8818
-19 | -0.4123 | 0.22702 | -0.0331 | -1.8161
-18.5 | -0.3894 | 0.21977 | -0.037 | -1.7719
-18 | -0.3693 | 0.21339 | -0.0416 | -1.7306
-17.5 | -0.3646 | 0.21276 | -0.0482 | -1.7137
-17 | -0.3315 | 0.19979 | -0.0499 | -1.6592
-16.5 | -0.31 | 0.19292 | -0.0527 | -1.6069
-16 | -0.3 | 0.18867 | -0.0566 | -1.5901
-15.5 | -0.3188 | 0.19115 | -0.0596 | -1.6678
-15 | -0.31 | 0.18245 | -0.052 | -1.6991
-14.5 | -0.3231 | 0.18086 | -0.0457 | -1.7865
-14 | -0.3055 | 0.17449 | -0.0506 | -1.7508
-13.5 | -0.3012 | 0.17052 | -0.0618 | -1.7664
-13 | -0.2461 | 0.15782 | -0.0655 | -1.5594
-12.5 | -0.2484 | 0.15444 | -0.0763 | -1.6084
-12 | -0.1984 | 0.14236 | -0.0791 | -1.3936
-11.5 | -0.1847 | 0.13631 | -0.0868 | -1.355
-11 | -0.1561 | 0.1279 | -0.0903 | -1.2205
-10.5 | -0.1726 | 0.12418 | -0.0994 | -1.3899
-10 | -0.1185 | 0.11414 | -0.1 | -1.0382
-9.5 | -0.1285 | 0.10876 | -0.1043 | -1.1815
-9 | -0.1109 | 0.10285 | -0.1056 | -1.0783
-8.5 | -0.101 | 0.0971 | -0.1061 | -1.0402
-8 | -0.1316 | 0.09374 | -0.1031 | -1.4039
-7.5 | -0.134 | 0.08742 | -0.107 | -1.5328
-7 | -0.2131 | 0.07772 | -0.1067 | -2.7419
-6.5 | -0.2893 | 0.07506 | -0.0956 | -3.8542
-6 | -0.3753 | 0.07055 | -0.0847 | -5.3196
-5.5 | -0.3839 | 0.06486 | -0.0796 | -5.9189
-5 | -0.4097 | 0.0611 | -0.0699 | -6.7054
-4.5 | -0.3934 | 0.05496 | -0.0663 | -7.1579
-4 | -0.3954 | 0.05129 | -0.058 | -7.7091
-3.5 | -0.3627 | 0.04742 | -0.054 | -7.6487
-3 | -0.3063 | 0.04461 | -0.0522 | -6.8662
-2.5 | -0.2678 | 0.04289 | -0.0481 | -6.2439
-2 | -0.214 | 0.0418 | -0.0457 | -5.1196
-1.5 | -0.1448 | 0.04067 | -0.0455 | -3.5604
-1 | -0.1197 | 0.03967 | -0.0396 | -3.0174
-0.5 | 0.2213 | 0.04422 | -0.0814 | 5.0045
0 | 0.2407 | 0.04517 | -0.0758 | 5.3288
0.5 | 0.2628 | 0.04614 | -0.0705 | 5.6957
1 | 0.2853 | 0.04717 | -0.0653 | 6.0483
1.5 | 0.309 | 0.0482 | -0.0602 | 6.4108
2 | 0.3331 | 0.04926 | -0.0551 | 6.7621
2.5 | 0.3579 | 0.05033 | -0.0502 | 7.1111
3 | 0.383 | 0.05142 | -0.0453 | 7.4485
3.5 | 0.4096 | 0.05246 | -0.0406 | 7.8079
4 | 0.4353 | 0.05357 | -0.0358 | 8.1258
4.5 | 0.4617 | 0.05467 | -0.0311 | 8.4452
5.5 | 0.5191 | 0.05688 | -0.0224 | 9.1262
6 | 0.5257 | 0.05936 | -0.0173 | 8.8561
6.5 | 0.5478 | 0.06168 | -0.0141 | 8.8813
7 | 0.5798 | 0.06384 | -0.0119 | 9.0821
7.5 | 0.6158 | 0.06601 | -0.0102 | 9.3289
8 | 0.6543 | 0.06816 | -0.0087 | 9.5995
8.5 | 0.697 | 0.07005 | -0.0072 | 9.95
9 | 0.6914 | 0.07609 | -0.0059 | 9.0866
9.5 | 0.7211 | 0.07942 | -0.0049 | 9.0796
10 | 0.7577 | 0.08221 | -0.0038 | 9.2166
10.5 | 0.8012 | 0.08425 | -0.0024 | 9.5098
11 | 0.7805 | 0.09318 | -0.0033 | 8.3763
11.5 | 0.8141 | 0.09647 | -0.0025 | 8.4389
12.5 | 0.8467 | 0.1068 | -0.0027 | 7.9279
13 | 0.8546 | 0.11306 | -0.0036 | 7.5588
13.5 | 0.8883 | 0.11493 | -0.0021 | 7.7291
14 | 1.0198 | 0.09985 | 0.01 | 10.2133
14.5 | 1.0238 | 0.10655 | 0.0094 | 9.6086
15 | 1.0016 | 0.11817 | 0.0046 | 8.4759
15.5 | 0.9501 | 0.13614 | -0.0058 | 6.9788
16 | 0.9327 | 0.14931 | -0.013 | 6.2467
16.5 | 0.8967 | 0.16886 | -0.0248 | 5.3103
17 | 0.9045 | 0.17853 | -0.0298 | 5.0664
17.5 | 0.8948 | 0.1942 | -0.0392 | 4.6076
18 | 0.8993 | 0.20655 | -0.0463 | 4.3539
18.5 | 0.9209 | 0.21412 | -0.0497 | 4.3009
19 | 0.9334 | 0.22553 | -0.0558 | 4.1387
20 | 0.939 | 0.2559 | -0.075 | 3.6694

## 17. Re 250k Mach 0.00 (1)
BIGFOIL.COM POLAR EXPORT
ah93157
AH 93-157 |  |  |  | Cl Max: | 1.57 | at alpha= | 12.5 | deg
JavaFoil+Calcfoil stall+Eppler ext transition |  |  |  | L/D Max: | 81.614 | at alpha= | 6 | deg
Re: | 250000 |  |  | Cd Min: | 0.00976 | at alpha= | -2.5 | deg
Mach: | 0 |  |  | Cl=0 at alpha= | -3.8689 | deg
|  |  |  | @ Cl=0.1, Cd= | 0.010629
|  |  |  | @ Cl=0.4, Cd= | 0.009974
|  |  |  | @ Cl=0.6, Cd= | 0.010228
alpha (deg) | Cl | Cd | Cm | Cl/Cd
-19.5 | -0.545 | 0.23224 | -0.016 | -2.346
-19 | -0.56 | 0.21851 | -0.016 | -2.561
-18.5 | -0.574 | 0.20371 | -0.017 | -2.817
-18 | -0.587 | 0.19646 | -0.017 | -2.99
-17.5 | -0.6 | 0.18632 | -0.018 | -3.22
-17 | -0.611 | 0.17626 | -0.018 | -3.469
-16.5 | -0.622 | 0.16509 | -0.019 | -3.765
-16 | -0.63 | 0.15404 | -0.019 | -4.09
-15.5 | -0.637 | 0.14463 | -0.02 | -4.402
-15 | -0.641 | 0.13307 | -0.02 | -4.817
-14.5 | -0.643 | 0.12807 | -0.021 | -5.022
-14 | -0.642 | 0.11751 | -0.021 | -5.467
-13.5 | -0.639 | 0.11124 | -0.021 | -5.743
-13 | -0.632 | 0.10538 | -0.022 | -6
-12.5 | -0.622 | 0.09701 | -0.022 | -6.414
-12 | -0.609 | 0.09102 | -0.023 | -6.689
-11.5 | -0.592 | 0.08567 | -0.024 | -6.909
-11 | -0.572 | 0.08102 | -0.025 | -7.056
-10.5 | -0.548 | 0.07549 | -0.025 | -7.255
-10 | -0.52 | 0.07056 | -0.026 | -7.376
-9.5 | -0.49 | 0.0658 | -0.026 | -7.445
-9 | -0.456 | 0.06217 | -0.027 | -7.327
-8.5 | -0.419 | 0.05809 | -0.027 | -7.207
-8 | -0.38 | 0.05442 | -0.029 | -6.974
-7.5 | -0.339 | 0.05083 | -0.032 | -6.67
-7 | -0.296 | 0.04766 | -0.033 | -6.217
-6.5 | -0.305 | 0.01427 | -0.067 | -21.392
-6 | -0.25 | 0.01399 | -0.069 | -17.875
-5.5 | -0.193 | 0.01369 | -0.07 | -14.102
-5 | -0.135 | 0.01335 | -0.071 | -10.095
-4.5 | -0.076 | 0.01307 | -0.072 | -5.783
-4 | -0.016 | 0.01277 | -0.073 | -1.236
-3.5 | 0.045 | 0.01073 | -0.074 | 4.15
-3 | 0.105 | 0.01062 | -0.075 | 9.91
-2.5 | 0.164 | 0.00976 | -0.074 | 16.762
-2 | 0.224 | 0.00977 | -0.075 | 22.872
-1.5 | 0.284 | 0.00982 | -0.075 | 28.919
-1 | 0.344 | 0.00989 | -0.076 | 34.788
-0.5 | 0.404 | 0.00998 | -0.077 | 40.464
0 | 0.468 | 0.00978 | -0.078 | 47.884
0.5 | 0.528 | 0.00997 | -0.078 | 52.932
1 | 0.585 | 0.01017 | -0.079 | 57.525
1.5 | 0.644 | 0.0104 | -0.08 | 61.944
2 | 0.703 | 0.01067 | -0.081 | 65.904
2.5 | 0.761 | 0.01095 | -0.082 | 69.51
3 | 0.82 | 0.01127 | -0.083 | 72.741
3.5 | 0.878 | 0.01163 | -0.084 | 75.506
4 | 0.936 | 0.01203 | -0.085 | 77.811
4.5 | 0.994 | 0.01249 | -0.085 | 79.582
5 | 1.051 | 0.01299 | -0.086 | 80.914
5.5 | 1.109 | 0.01366 | -0.087 | 81.174
6 | 1.165 | 0.01427 | -0.088 | 81.614
6.5 | 1.218 | 0.0151 | -0.089 | 80.675
7 | 1.269 | 0.01614 | -0.09 | 78.62
7.5 | 1.317 | 0.01729 | -0.09 | 76.171
8 | 1.363 | 0.01835 | -0.091 | 74.244
8.5 | 1.405 | 0.01982 | -0.092 | 70.892
9 | 1.444 | 0.02133 | -0.093 | 67.703
9.5 | 1.471 | 0.02952 | -0.093 | 49.81
10 | 1.5 | 0.03117 | -0.094 | 48.121
10.5 | 1.525 | 0.03288 | -0.094 | 46.37
11 | 1.544 | 0.03463 | -0.095 | 44.602
11.5 | 1.559 | 0.03648 | -0.096 | 42.727
12 | 1.567 | 0.03853 | -0.096 | 40.671
12.5 | 1.57 | 0.04078 | -0.097 | 38.501
13 | 1.567 | 0.04281 | -0.098 | 36.597
13.5 | 1.328 | 0.0989 | -0.039 | 13.428
14 | 1.32 | 0.10539 | -0.041 | 12.522
14.5 | 1.305 | 0.11042 | -0.037 | 11.82
15 | 1.288 | 0.11833 | -0.038 | 10.886
15.5 | 1.267 | 0.12479 | -0.037 | 10.154
16 | 1.243 | 0.13425 | -0.037 | 9.258
16.5 | 1.216 | 0.14285 | -0.037 | 8.513
17 | 1.187 | 0.14902 | -0.035 | 7.962
17.5 | 1.155 | 0.15881 | -0.036 | 7.275

## 18. Re 250k Mach 0.00 (2)
BIGFOIL.COM POLAR EXPORT
ah93157
AH 93-157 |  |  |  | Cl Max: | 1.276 | at alpha= | 8 | deg
XFOIL ncrit=9 |  |  |  | L/D Max: | 85.7793 | at alpha= | 7 | deg
Re: | 250000 |  |  | Cd Min: | 0.21831 | at alpha= | -20 | deg
Mach: | 0 |  |  | Cl=0 at alpha= | -3.9478 | deg
|  |  |  | @ Cl=0.1, Cd= | 0.014801
|  |  |  | @ Cl=0.4, Cd= | 0.017245
|  |  |  | @ Cl=0.6, Cd= | 0.016832
alpha (deg) | Cl | Cd | Cm | Cl/Cd
-20 | -0.4404 | 0.21831 | -0.0184 | -2.0173
-19.5 | -0.424 | 0.21228 | -0.0222 | -1.9974
-19 | -0.4169 | 0.20671 | -0.0284 | -2.0168
-18.5 | -0.3964 | 0.19908 | -0.0303 | -1.9912
-18 | -0.3781 | 0.19338 | -0.0327 | -1.9552
-17.5 | -0.3624 | 0.18744 | -0.0358 | -1.9334
-17 | -0.3596 | 0.18153 | -0.0419 | -1.9809
-16.5 | -0.3436 | 0.17378 | -0.0443 | -1.9772
-16 | -0.3235 | 0.16793 | -0.0457 | -1.9264
-15.5 | -0.3098 | 0.16206 | -0.0482 | -1.9116
-15 | -0.3055 | 0.15578 | -0.0522 | -1.9611
-14.5 | -0.291 | 0.14486 | -0.0635 | -2.0088
-14 | -0.241 | 0.13716 | -0.0699 | -1.7571
-13.5 | -0.2193 | 0.12724 | -0.083 | -1.7235
-13 | -0.2007 | 0.11585 | -0.0937 | -1.7324
-12.5 | -0.1603 | 0.10951 | -0.0986 | -1.4638
-12 | -0.1456 | 0.10185 | -0.105 | -1.4296
-11.5 | -0.1723 | 0.09059 | -0.1161 | -1.902
-11 | -0.1531 | 0.0848 | -0.1144 | -1.8054
-10.5 | -0.1394 | 0.08003 | -0.1155 | -1.7418
-9 | -0.3931 | 0.03818 | -0.1066 | -10.296
-8 | -0.3607 | 0.02843 | -0.0971 | -12.6873
-7.5 | -0.3215 | 0.02647 | -0.0953 | -12.1458
-7 | -0.2784 | 0.02421 | -0.0933 | -11.4994
-6.5 | -0.2332 | 0.02189 | -0.092 | -10.6533
-6 | -0.1849 | 0.02083 | -0.0909 | -8.8766
-5.5 | -0.1351 | 0.01935 | -0.0901 | -6.9819
-5 | -0.0922 | 0.01843 | -0.0882 | -5.0027
-4.5 | -0.0462 | 0.01757 | -0.0867 | -2.6295
-4 | -0.0042 | 0.01705 | -0.0845 | -0.24633
-3.5 | 0.036 | 0.01622 | -0.0822 | 2.2195
-3 | 0.0696 | 0.01471 | -0.0789 | 4.7315
-2.5 | 0.0917 | 0.01463 | -0.0705 | 6.2679
-2 | 0.1388 | 0.0156 | -0.0668 | 8.8974
-1.5 | 0.1855 | 0.01665 | -0.0635 | 11.1411
-1 | 0.2632 | 0.01715 | -0.0662 | 15.3469
-0.5 | 0.4075 | 0.01725 | -0.0826 | 23.6232
0 | 0.4976 | 0.01731 | -0.0896 | 28.7464
0.5 | 0.5939 | 0.01685 | -0.098 | 35.2463
1 | 0.6503 | 0.01668 | -0.0989 | 38.9868
1.5 | 0.7211 | 0.01614 | -0.1027 | 44.6778
2 | 0.7751 | 0.01597 | -0.1031 | 48.5348
2.5 | 0.8395 | 0.01543 | -0.1054 | 54.407
3 | 0.8956 | 0.01521 | -0.1064 | 58.8823
3.5 | 0.9534 | 0.01486 | -0.1073 | 64.1588
4 | 1.0121 | 0.01448 | -0.1086 | 69.8964
4.5 | 1.0657 | 0.01428 | -0.1089 | 74.6289
5 | 1.1056 | 0.01421 | -0.1063 | 77.8044
5.5 | 1.1445 | 0.01418 | -0.1034 | 80.7123
6 | 1.1816 | 0.01419 | -0.1002 | 83.2699
6.5 | 1.217 | 0.01425 | -0.0966 | 85.4035
7 | 1.2438 | 0.0145 | -0.0915 | 85.7793
7.5 | 1.2655 | 0.0148 | -0.0854 | 85.5068
8 | 1.276 | 0.01525 | -0.0773 | 83.6721
8.5 | 1.2686 | 0.01572 | -0.0658 | 80.6997
9 | 1.228 | 0.01617 | -0.0485 | 75.9431
9.5 | 1.2103 | 0.01711 | -0.0368 | 70.7364
10 | 1.2158 | 0.01863 | -0.0305 | 65.2603
10.5 | 1.2241 | 0.02058 | -0.0255 | 59.4801
11 | 1.2321 | 0.02289 | -0.0211 | 53.827
11.5 | 1.2377 | 0.0256 | -0.0169 | 48.3477
12 | 1.24 | 0.02879 | -0.013 | 43.0705
12.5 | 1.2379 | 0.03264 | -0.0094 | 37.9259
13 | 1.23 | 0.03736 | -0.0061 | 32.9229

## 19. Re 250k Mach 0.10 (1)
BIGFOIL.COM POLAR EXPORT
ah93157
AH 93-157 |  |  |  | Cl Max: | 1.563 | at alpha= | 12 | deg
JavaFoil+Calcfoil stall+Eppler ext transition |  |  |  | L/D Max: | 81.303 | at alpha= | 6 | deg
Re: | 250000 |  |  | Cd Min: | 0.00978 | at alpha= | -2.5 | deg
Mach: | 0.1 |  |  | Cl=0 at alpha= | -3.8689 | deg
|  |  |  | @ Cl=0.1, Cd= | 0.010664
|  |  |  | @ Cl=0.4, Cd= | 0.01
|  |  |  | @ Cl=0.6, Cd= | 0.010277
alpha (deg) | Cl | Cd | Cm | Cl/Cd
-19 | -0.512 | 0.23511 | -0.017 | -2.179
-18.5 | -0.529 | 0.21392 | -0.016 | -2.474
-18 | -0.546 | 0.20343 | -0.017 | -2.682
-17.5 | -0.561 | 0.19202 | -0.017 | -2.923
-17 | -0.576 | 0.17828 | -0.018 | -3.231
-16.5 | -0.589 | 0.16872 | -0.018 | -3.492
-16 | -0.601 | 0.15536 | -0.019 | -3.868
-15.5 | -0.611 | 0.15097 | -0.019 | -4.046
-15 | -0.618 | 0.13849 | -0.02 | -4.465
-14.5 | -0.623 | 0.12754 | -0.02 | -4.888
-14 | -0.626 | 0.12075 | -0.021 | -5.182
-13.5 | -0.625 | 0.11122 | -0.021 | -5.619
-13 | -0.621 | 0.10781 | -0.022 | -5.758
-12.5 | -0.613 | 0.09865 | -0.022 | -6.215
-12 | -0.602 | 0.09261 | -0.023 | -6.499
-11.5 | -0.587 | 0.08734 | -0.024 | -6.719
-11 | -0.568 | 0.08081 | -0.024 | -7.029
-10.5 | -0.545 | 0.07526 | -0.025 | -7.246
-10 | -0.519 | 0.0709 | -0.025 | -7.322
-9.5 | -0.489 | 0.06634 | -0.026 | -7.379
-9 | -0.456 | 0.06203 | -0.026 | -7.345
-8.5 | -0.419 | 0.05839 | -0.027 | -7.179
-8 | -0.38 | 0.05463 | -0.028 | -6.963
-7.5 | -0.34 | 0.05099 | -0.031 | -6.665
-7 | -0.297 | 0.04796 | -0.033 | -6.195
-6.5 | -0.255 | 0.04289 | -0.041 | -5.949
-6 | -0.251 | 0.01404 | -0.069 | -17.883
-5.5 | -0.194 | 0.01376 | -0.07 | -14.096
-5 | -0.135 | 0.01342 | -0.071 | -10.09
-4.5 | -0.076 | 0.01311 | -0.072 | -5.792
-4 | -0.016 | 0.01286 | -0.073 | -1.233
-3.5 | 0.045 | 0.01079 | -0.074 | 4.148
-3 | 0.106 | 0.01065 | -0.075 | 9.925
-2.5 | 0.164 | 0.00978 | -0.074 | 16.807
-2 | 0.225 | 0.0098 | -0.075 | 22.911
-1.5 | 0.285 | 0.00985 | -0.076 | 28.97
-1 | 0.346 | 0.00991 | -0.076 | 34.872
-0.5 | 0.406 | 0.01001 | -0.077 | 40.55
0 | 0.47 | 0.00983 | -0.078 | 47.803
0.5 | 0.53 | 0.01002 | -0.079 | 52.898
1 | 0.588 | 0.01023 | -0.08 | 57.466
1.5 | 0.647 | 0.01046 | -0.081 | 61.882
2 | 0.706 | 0.01073 | -0.081 | 65.813
2.5 | 0.765 | 0.01102 | -0.082 | 69.412
3 | 0.824 | 0.01135 | -0.083 | 72.614
3.5 | 0.882 | 0.01171 | -0.084 | 75.353
4 | 0.941 | 0.01212 | -0.085 | 77.607
4.5 | 0.998 | 0.01258 | -0.086 | 79.356
5 | 1.056 | 0.01308 | -0.087 | 80.733
5.5 | 1.114 | 0.01377 | -0.088 | 80.871
6 | 1.17 | 0.01439 | -0.088 | 81.303
6.5 | 1.223 | 0.01524 | -0.089 | 80.249
7 | 1.274 | 0.0163 | -0.09 | 78.183
7.5 | 1.322 | 0.01751 | -0.091 | 75.534
8 | 1.368 | 0.01865 | -0.092 | 73.321
8.5 | 1.41 | 0.02009 | -0.092 | 70.205
9 | 1.442 | 0.02784 | -0.093 | 51.795
9.5 | 1.475 | 0.02988 | -0.093 | 49.354
10 | 1.503 | 0.03158 | -0.094 | 47.593
10.5 | 1.526 | 0.03328 | -0.095 | 45.86
11 | 1.545 | 0.03513 | -0.095 | 43.969
11.5 | 1.557 | 0.03698 | -0.096 | 42.096
12 | 1.563 | 0.03906 | -0.097 | 40.008
12.5 | 1.562 | 0.04121 | -0.097 | 37.912
13 | 1.555 | 0.04328 | -0.098 | 35.94
13.5 | 1.316 | 0.09917 | -0.037 | 13.273
14 | 1.304 | 0.10572 | -0.039 | 12.336
14.5 | 1.287 | 0.11226 | -0.04 | 11.466
15 | 1.265 | 0.12064 | -0.036 | 10.486
15.5 | 1.24 | 0.12823 | -0.036 | 9.669
16 | 1.211 | 0.1358 | -0.037 | 8.92
16.5 | 1.179 | 0.14299 | -0.035 | 8.249
17 | 1.146 | 0.15436 | -0.036 | 7.422

## 20. Re 250k Mach 0.10 (2)
BIGFOIL.COM POLAR EXPORT
ah93157
AH 93-157 |  |  |  | Cl Max: | 1.2752 | at alpha= | 8 | deg
XFOIL ncrit=9 |  |  |  | L/D Max: | 85.0636 | at alpha= | 7.5 | deg
Re: | 250000 |  |  | Cd Min: | 0.2189 | at alpha= | -20 | deg
Mach: | 0.1 |  |  | Cl=0 at alpha= | -3.9434 | deg
|  |  |  | @ Cl=0.1, Cd= | 0.014821
|  |  |  | @ Cl=0.4, Cd= | 0.017293
|  |  |  | @ Cl=0.6, Cd= | 0.016911
alpha (deg) | Cl | Cd | Cm | Cl/Cd
-20 | -0.4405 | 0.2189 | -0.0185 | -2.0123
-19.5 | -0.424 | 0.21281 | -0.0223 | -1.9924
-19 | -0.4171 | 0.20735 | -0.0286 | -2.0116
-18.5 | -0.3957 | 0.19962 | -0.0304 | -1.9823
-18 | -0.3774 | 0.1939 | -0.0329 | -1.9464
-17.5 | -0.3615 | 0.1879 | -0.036 | -1.9239
-17 | -0.3592 | 0.1821 | -0.0424 | -1.9725
-16.5 | -0.3413 | 0.17426 | -0.0444 | -1.9586
-16 | -0.3217 | 0.16842 | -0.046 | -1.9101
-15.5 | -0.3081 | 0.16252 | -0.0486 | -1.8958
-15 | -0.3054 | 0.1563 | -0.0529 | -1.9539
-14.5 | -0.2836 | 0.14513 | -0.0644 | -1.9541
-14 | -0.2347 | 0.13726 | -0.0714 | -1.7099
-13.5 | -0.2165 | 0.12712 | -0.0854 | -1.7031
-13 | -0.1927 | 0.11635 | -0.0946 | -1.6562
-12.5 | -0.1548 | 0.10997 | -0.0994 | -1.4077
-12 | -0.1427 | 0.10233 | -0.1056 | -1.3945
-11 | -0.1449 | 0.08603 | -0.1142 | -1.6843
-10.5 | -0.1334 | 0.08092 | -0.1156 | -1.6485
-9 | -0.2964 | 0.05781 | -0.1156 | -5.1271
-8.5 | -0.3769 | 0.03449 | -0.1029 | -10.9278
-8 | -0.3591 | 0.02919 | -0.0985 | -12.3022
-7.5 | -0.3212 | 0.02694 | -0.0964 | -11.9228
-7 | -0.2791 | 0.02462 | -0.0942 | -11.3363
-6.5 | -0.2347 | 0.02218 | -0.0926 | -10.5816
-6 | -0.186 | 0.02103 | -0.0916 | -8.8445
-5.5 | -0.1368 | 0.01953 | -0.0906 | -7.0046
-5 | -0.0924 | 0.01861 | -0.0889 | -4.9651
-4.5 | -0.0458 | 0.01769 | -0.0873 | -2.589
-4 | -0.0047 | 0.0172 | -0.085 | -0.27326
-3.5 | 0.0368 | 0.01635 | -0.0828 | 2.2508
-3 | 0.0701 | 0.015 | -0.0794 | 4.6733
-2.5 | 0.0928 | 0.01466 | -0.0711 | 6.3302
-1.5 | 0.1847 | 0.01671 | -0.0636 | 11.0533
-1 | 0.261 | 0.01719 | -0.0659 | 15.1832
-0.5 | 0.4097 | 0.0173 | -0.083 | 23.6821
0 | 0.4959 | 0.01742 | -0.0892 | 28.4673
0.5 | 0.5959 | 0.01692 | -0.0982 | 35.2187
1 | 0.6519 | 0.0168 | -0.099 | 38.8036
1.5 | 0.7243 | 0.01619 | -0.1029 | 44.7375
2 | 0.7774 | 0.01607 | -0.1032 | 48.3759
2.5 | 0.8435 | 0.01548 | -0.1057 | 54.4897
3 | 0.8994 | 0.01527 | -0.1065 | 58.8998
3.5 | 0.955 | 0.01502 | -0.1071 | 63.5819
4 | 1.0176 | 0.01453 | -0.1089 | 70.0344
4.5 | 1.0721 | 0.01432 | -0.1093 | 74.8673
5 | 1.1116 | 0.01427 | -0.1065 | 77.8977
5.5 | 1.1503 | 0.01424 | -0.1035 | 80.7795
6 | 1.1876 | 0.01426 | -0.1002 | 83.2819
6.5 | 1.2211 | 0.01437 | -0.0962 | 84.9756
7 | 1.2458 | 0.01465 | -0.0906 | 85.0375
7.5 | 1.27 | 0.01493 | -0.0849 | 85.0636
8 | 1.2752 | 0.01542 | -0.0757 | 82.6978
8.5 | 1.2618 | 0.01587 | -0.063 | 79.5085
9 | 1.2246 | 0.01636 | -0.0465 | 74.8533
9.5 | 1.2093 | 0.01741 | -0.0354 | 69.4601
10 | 1.2152 | 0.01901 | -0.0293 | 63.9243
10.5 | 1.2234 | 0.02103 | -0.0243 | 58.174
11 | 1.2312 | 0.02341 | -0.0198 | 52.5929
11.5 | 1.2355 | 0.02625 | -0.0156 | 47.0667
12 | 1.238 | 0.02952 | -0.0118 | 41.9377
12.5 | 1.2349 | 0.03354 | -0.0082 | 36.8187
13 | 1.2246 | 0.03856 | -0.0049 | 31.7583

## 21. Re 250k Mach 0.25 (1)
BIGFOIL.COM POLAR EXPORT
ah93157
AH 93-157 |  |  |  | Cl Max: | 1.535 | at alpha= | 11 | deg
JavaFoil+Calcfoil stall+Eppler ext transition |  |  |  | L/D Max: | 79.217 | at alpha= | 5.5 | deg
Re: | 250000 |  |  | Cd Min: | 0.00991 | at alpha= | -2.5 | deg
Mach: | 0.25 |  |  | Cl=0 at alpha= | -3.871 | deg
|  |  |  | @ Cl=0.1, Cd= | 0.012637
|  |  |  | @ Cl=0.4, Cd= | 0.010125
|  |  |  | @ Cl=0.6, Cd= | 0.010522
alpha (deg) | Cl | Cd | Cm | Cl/Cd
-17 | -0.225 | 0.24792 | -0.019 | -0.909
-16.5 | -0.282 | 0.21465 | -0.019 | -1.312
-16 | -0.33 | 0.19994 | -0.019 | -1.652
-15.5 | -0.374 | 0.18958 | -0.02 | -1.972
-15 | -0.413 | 0.17101 | -0.02 | -2.414
-14.5 | -0.447 | 0.16114 | -0.019 | -2.776
-14 | -0.477 | 0.14525 | -0.02 | -3.284
-13.5 | -0.502 | 0.13252 | -0.02 | -3.785
-13 | -0.521 | 0.12091 | -0.021 | -4.305
-12.5 | -0.534 | 0.11241 | -0.022 | -4.747
-12 | -0.541 | 0.10226 | -0.023 | -5.286
-11.5 | -0.541 | 0.09418 | -0.023 | -5.747
-11 | -0.536 | 0.08777 | -0.024 | -6.101
-10.5 | -0.524 | 0.07957 | -0.024 | -6.581
-10 | -0.506 | 0.07435 | -0.025 | -6.806
-9.5 | -0.483 | 0.06887 | -0.026 | -7.013
-9 | -0.454 | 0.06466 | -0.027 | -7.019
-8.5 | -0.421 | 0.05977 | -0.028 | -7.037
-8 | -0.384 | 0.05618 | -0.028 | -6.829
-7.5 | -0.344 | 0.05246 | -0.031 | -6.56
-7 | -0.302 | 0.04902 | -0.032 | -6.158
-6.5 | -0.258 | 0.04562 | -0.036 | -5.655
-6 | -0.213 | 0.04163 | -0.041 | -5.111
-5.5 | -0.198 | 0.01408 | -0.072 | -14.091
-5 | -0.139 | 0.0137 | -0.073 | -10.119
-4.5 | -0.078 | 0.01343 | -0.074 | -5.798
-4 | -0.016 | 0.01312 | -0.075 | -1.24
-3.5 | 0.046 | 0.01289 | -0.075 | 3.561
-3 | 0.108 | 0.0126 | -0.076 | 8.608
-2.5 | 0.169 | 0.00991 | -0.076 | 17.036
-2 | 0.231 | 0.00993 | -0.077 | 23.223
-1.5 | 0.293 | 0.00999 | -0.077 | 29.356
-1 | 0.355 | 0.01006 | -0.078 | 35.309
-0.5 | 0.417 | 0.01015 | -0.079 | 41.052
0 | 0.481 | 0.0101 | -0.08 | 47.6
0.5 | 0.543 | 0.01029 | -0.081 | 52.745
1 | 0.602 | 0.01053 | -0.082 | 57.184
1.5 | 0.663 | 0.01078 | -0.082 | 61.51
2 | 0.723 | 0.01106 | -0.083 | 65.362
2.5 | 0.784 | 0.01138 | -0.084 | 68.862
3 | 0.844 | 0.01174 | -0.085 | 71.89
3.5 | 0.904 | 0.01214 | -0.086 | 74.46
4 | 0.964 | 0.01259 | -0.087 | 76.572
4.5 | 1.023 | 0.01309 | -0.088 | 78.166
5 | 1.082 | 0.01366 | -0.089 | 79.185
5.5 | 1.141 | 0.0144 | -0.09 | 79.217
6 | 1.198 | 0.01514 | -0.091 | 79.126
6.5 | 1.252 | 0.01607 | -0.091 | 77.893
7 | 1.303 | 0.01723 | -0.092 | 75.626
7.5 | 1.351 | 0.01856 | -0.093 | 72.813
8 | 1.396 | 0.02006 | -0.094 | 69.595
8.5 | 1.436 | 0.02158 | -0.095 | 66.563
9 | 1.465 | 0.0301 | -0.095 | 48.666
9.5 | 1.493 | 0.03195 | -0.096 | 46.747
10 | 1.515 | 0.03377 | -0.096 | 44.864
10.5 | 1.529 | 0.03596 | -0.097 | 42.525
11 | 1.535 | 0.03797 | -0.098 | 40.431
11.5 | 1.532 | 0.04019 | -0.098 | 38.118
12 | 1.292 | 0.08579 | -0.039 | 15.055
12.5 | 1.274 | 0.09254 | -0.038 | 13.771
13 | 1.249 | 0.09796 | -0.037 | 12.749
13.5 | 1.215 | 0.10474 | -0.036 | 11.599
14 | 1.173 | 0.11162 | -0.034 | 10.505
14.5 | 1.122 | 0.12064 | -0.034 | 9.302
15 | 1.065 | 0.1304 | -0.033 | 8.165
15.5 | 1 | 0.14538 | -0.033 | 6.881
16 | 0.93 | 0.156 | -0.032 | 5.962

## 22. Re 250k Mach 0.25 (2)
BIGFOIL.COM POLAR EXPORT
ah93157
AH 93-157 |  |  |  | Cl Max: | 1.2695 | at alpha= | 7.5 | deg
XFOIL ncrit=9 |  |  |  | L/D Max: | 81.832 | at alpha= | 6.5 | deg
Re: | 250000 |  |  | Cd Min: | 0.22221 | at alpha= | -20 | deg
Mach: | 0.25 |  |  | Cl=0 at alpha= | -3.947 | deg
|  |  |  | @ Cl=0.1, Cd= | 0.014627
|  |  |  | @ Cl=0.4, Cd= | 0.017986
|  |  |  | @ Cl=0.6, Cd= | 0.017581
alpha (deg) | Cl | Cd | Cm | Cl/Cd
-20 | -0.4418 | 0.22221 | -0.0192 | -1.9882
-19.5 | -0.4249 | 0.21586 | -0.0235 | -1.9684
-19 | -0.4185 | 0.211 | -0.0301 | -1.9834
-18.5 | -0.3923 | 0.20264 | -0.0311 | -1.9359
-18 | -0.374 | 0.19673 | -0.0341 | -1.9011
-17.5 | -0.3574 | 0.19045 | -0.0376 | -1.8766
-17 | -0.3574 | 0.18532 | -0.0447 | -1.9286
-16.5 | -0.3309 | 0.17689 | -0.0454 | -1.8707
-16 | -0.3131 | 0.17104 | -0.0477 | -1.8306
-15.5 | -0.3001 | 0.16507 | -0.0506 | -1.818
-15 | -0.2891 | 0.15656 | -0.063 | -1.8466
-14.5 | -0.2428 | 0.14587 | -0.0705 | -1.6645
-14 | -0.202 | 0.13745 | -0.0799 | -1.4696
-13.5 | -0.1935 | 0.12776 | -0.0947 | -1.5146
-13 | -0.1559 | 0.11884 | -0.0989 | -1.3118
-12.5 | -0.1292 | 0.11229 | -0.1034 | -1.1506
-12 | -0.1355 | 0.10425 | -0.1111 | -1.2998
-11.5 | -0.1445 | 0.09503 | -0.1166 | -1.5206
-11 | -0.1101 | 0.09092 | -0.1147 | -1.211
-10.5 | -0.1071 | 0.08469 | -0.117 | -1.2646
-10 | -0.17 | 0.07137 | -0.1307 | -2.382
-9.5 | -0.2185 | 0.06525 | -0.1293 | -3.3487
-9 | -0.2635 | 0.04841 | -0.1265 | -5.4431
-8.5 | -0.2921 | 0.04285 | -0.1191 | -6.8168
-8 | -0.3373 | 0.03339 | -0.1077 | -10.1018
-7.5 | -0.3127 | 0.02984 | -0.1036 | -10.4792
-7 | -0.2809 | 0.02731 | -0.0999 | -10.2856
-6.5 | -0.2414 | 0.02465 | -0.0967 | -9.7931
-6 | -0.1912 | 0.02223 | -0.0956 | -8.601
-5.5 | -0.1443 | 0.02091 | -0.0937 | -6.901
-5 | -0.0938 | 0.01964 | -0.0925 | -4.776
-4.5 | -0.0475 | 0.01864 | -0.0905 | -2.5483
-4 | -0.005 | 0.01791 | -0.088 | -0.27917
-3.5 | 0.0422 | 0.017 | -0.0861 | 2.4824
-3 | 0.073 | 0.01628 | -0.082 | 4.484
-2.5 | 0.092 | 0.01429 | -0.0747 | 6.4381
-2 | 0.1317 | 0.01596 | -0.0682 | 8.2519
-1.5 | 0.1815 | 0.01687 | -0.0645 | 10.7587
-1 | 0.2566 | 0.01747 | -0.0657 | 14.688
-0.5 | 0.3798 | 0.01802 | -0.0778 | 21.0766
0 | 0.503 | 0.01781 | -0.0901 | 28.2426
0.5 | 0.5986 | 0.01759 | -0.098 | 34.0307
1 | 0.6696 | 0.01715 | -0.1012 | 39.0437
1.5 | 0.7322 | 0.01687 | -0.103 | 43.4025
2 | 0.7975 | 0.01639 | -0.1049 | 48.6577
2.5 | 0.8531 | 0.0162 | -0.1053 | 52.6605
3 | 0.9178 | 0.01576 | -0.1071 | 58.236
3.5 | 0.9768 | 0.01541 | -0.1078 | 63.3874
4 | 1.0339 | 0.01518 | -0.1083 | 68.1094
4.5 | 1.0908 | 0.01495 | -0.1086 | 72.9632
5 | 1.1335 | 0.01487 | -0.1059 | 76.2273
5.5 | 1.1719 | 0.01487 | -0.1023 | 78.8097
6 | 1.2081 | 0.01492 | -0.0982 | 80.9718
6.5 | 1.2373 | 0.01512 | -0.0929 | 81.832
7 | 1.256 | 0.01548 | -0.0856 | 81.137
7.5 | 1.2695 | 0.01587 | -0.0774 | 79.9937
8 | 1.2496 | 0.01633 | -0.0632 | 76.5217
8.5 | 1.2319 | 0.01683 | -0.0499 | 73.1967
9 | 1.208 | 0.0177 | -0.0366 | 68.2486
9.5 | 1.2055 | 0.01922 | -0.0285 | 62.7211
10 | 1.2117 | 0.02123 | -0.0227 | 57.0749
10.5 | 1.2191 | 0.02363 | -0.0178 | 51.5912
11 | 1.2251 | 0.02642 | -0.0134 | 46.3702
11.5 | 1.2271 | 0.02976 | -0.0092 | 41.2332
12 | 1.2248 | 0.03381 | -0.0055 | 36.226
12.5 | 1.2171 | 0.03874 | -0.0022 | 31.4171

## 23. Re 250k Mach 0.50 (1)
BIGFOIL.COM POLAR EXPORT
ah93157
AH 93-157 |  |  |  | Cl Max: | 1.494 | at alpha= | 8.5 | deg
JavaFoil+Calcfoil stall+Eppler ext transition |  |  |  | L/D Max: | 71.917 | at alpha= | 5 | deg
Re: | 250000 |  |  | Cd Min: | 0.01059 | at alpha= | -2 | deg
Mach: | 0.5 |  |  | Cl=0 at alpha= | -3.8696 | deg
|  |  |  | @ Cl=0.1, Cd= | 0.013604
|  |  |  | @ Cl=0.4, Cd= | 0.010776
|  |  |  | @ Cl=0.6, Cd= | 0.011576
alpha (deg) | Cl | Cd | Cm | Cl/Cd
-20 | -0.906 | 0.26637 | -0.029 | -3.4
-19.5 | -0.878 | 0.26142 | -0.029 | -3.357
-19 | -0.85 | 0.25341 | -0.029 | -3.355
-18.5 | -0.823 | 0.24249 | -0.03 | -3.393
-18 | -0.795 | 0.24033 | -0.03 | -3.309
-17.5 | -0.768 | 0.23006 | -0.031 | -3.338
-17 | -0.74 | 0.22683 | -0.031 | -3.264
-16.5 | -0.711 | 0.2225 | -0.03 | -3.194
-16 | -0.683 | 0.2133 | -0.031 | -3.202
-15.5 | -0.655 | 0.21021 | -0.031 | -3.117
-15 | -0.627 | 0.20823 | -0.031 | -3.013
-14.5 | -0.6 | 0.20445 | -0.032 | -2.933
-14 | -0.571 | 0.18684 | -0.031 | -3.055
-13.5 | -0.543 | 0.17817 | -0.031 | -3.046
-13 | -0.515 | 0.17388 | -0.031 | -2.961
-12.5 | -0.487 | 0.16441 | -0.032 | -2.962
-12 | -0.459 | 0.16069 | -0.032 | -2.856
-11.5 | -0.43 | 0.15936 | -0.031 | -2.699
-11 | -0.402 | 0.15462 | -0.031 | -2.601
-10.5 | -0.374 | 0.1516 | -0.032 | -2.468
-10 | -0.346 | 0.12943 | -0.03 | -2.671
-9.5 | -0.318 | 0.12535 | -0.031 | -2.534
-9 | -0.289 | 0.12021 | -0.031 | -2.408
-8.5 | -0.261 | 0.11005 | -0.029 | -2.373
-8 | -0.233 | 0.10367 | -0.03 | -2.247
-7.5 | -0.278 | 0.07128 | -0.027 | -3.906
-7 | -0.295 | 0.05772 | -0.03 | -5.106
-6.5 | -0.266 | 0.05142 | -0.032 | -5.183
-6 | -0.225 | 0.04735 | -0.034 | -4.756
-5.5 | -0.177 | 0.04885 | -0.034 | -3.622
-5 | -0.126 | 0.03956 | -0.046 | -3.189
-4.5 | -0.086 | 0.01458 | -0.081 | -5.887
-4 | -0.018 | 0.01417 | -0.081 | -1.271
-3.5 | 0.051 | 0.0138 | -0.082 | 3.69
-3 | 0.121 | 0.01352 | -0.083 | 8.916
-2.5 | 0.191 | 0.01317 | -0.084 | 14.469
-2 | 0.258 | 0.01059 | -0.084 | 24.325
-1.5 | 0.327 | 0.01065 | -0.085 | 30.736
-1 | 0.397 | 0.01077 | -0.086 | 36.838
-0.5 | 0.466 | 0.01092 | -0.087 | 42.63
0 | 0.532 | 0.01132 | -0.088 | 47.051
0.5 | 0.601 | 0.01158 | -0.089 | 51.872
1 | 0.665 | 0.0119 | -0.09 | 55.902
1.5 | 0.733 | 0.01226 | -0.091 | 59.744
2 | 0.8 | 0.01266 | -0.092 | 63.185
2.5 | 0.867 | 0.01312 | -0.093 | 66.063
3 | 0.933 | 0.01363 | -0.094 | 68.458
3.5 | 0.999 | 0.01421 | -0.095 | 70.307
4 | 1.065 | 0.01488 | -0.096 | 71.562
4.5 | 1.131 | 0.01578 | -0.097 | 71.672
5 | 1.195 | 0.01662 | -0.098 | 71.917
5.5 | 1.259 | 0.01777 | -0.099 | 70.838
6 | 1.321 | 0.01916 | -0.1 | 68.939
6.5 | 1.376 | 0.02083 | -0.101 | 66.053
7 | 1.425 | 0.02275 | -0.102 | 62.625
7.5 | 1.464 | 0.02478 | -0.103 | 59.072
8 | 1.485 | 0.0354 | -0.103 | 41.96
8.5 | 1.494 | 0.03841 | -0.104 | 38.892
9 | 1.464 | 0.04169 | -0.105 | 35.124
9.5 | 1.129 | 0.07338 | -0.034 | 15.383
10 | 0.772 | 0.0842 | -0.036 | 9.169
10.5 | 0.8 | 0.12221 | -0.039 | 6.542
11 | 0.827 | 0.1421 | -0.043 | 5.82
11.5 | 0.854 | 0.14187 | -0.043 | 6.019
12 | 0.882 | 0.15847 | -0.048 | 5.564
12.5 | 0.909 | 0.16285 | -0.049 | 5.581
13 | 0.937 | 0.1705 | -0.053 | 5.494
13.5 | 0.964 | 0.17533 | -0.054 | 5.496

## 24. Re 250k Mach 0.50 (2)
BIGFOIL.COM POLAR EXPORT
ah93157
AH 93-157 |  |  |  | Cl Max: | 1.2053 | at alpha= | 11 | deg
XFOIL ncrit=9 |  |  |  | L/D Max: | 61.0414 | at alpha= | 5.5 | deg
Re: | 250000 |  |  | Cd Min: | 0.23974 | at alpha= | -20 | deg
Mach: | 0.5 |  |  | Cl=0 at alpha= | -3.7768 | deg
|  |  |  | @ Cl=0.1, Cd= | 0.019717
|  |  |  | @ Cl=0.4, Cd= | 0.020706
|  |  |  | @ Cl=0.6, Cd= | 0.020356
alpha (deg) | Cl | Cd | Cm | Cl/Cd
-20 | -0.4569 | 0.23974 | -0.0235 | -1.9058
-19 | -0.4111 | 0.22411 | -0.0318 | -1.8344
-18.5 | -0.3884 | 0.21704 | -0.0361 | -1.7895
-18 | -0.3668 | 0.20986 | -0.0407 | -1.7478
-17.5 | -0.3556 | 0.20446 | -0.0479 | -1.7392
-17 | -0.3273 | 0.19542 | -0.0498 | -1.6749
-16.5 | -0.2953 | 0.18701 | -0.0568 | -1.5791
-16 | -0.2509 | 0.17701 | -0.0709 | -1.4174
-15.5 | -0.216 | 0.16718 | -0.084 | -1.292
-15 | -0.169 | 0.15743 | -0.0918 | -1.0735
-14.5 | -0.1369 | 0.14935 | -0.0997 | -0.91664
-14 | -0.1407 | 0.1441 | -0.1082 | -0.97641
-13.5 | -0.1004 | 0.13471 | -0.1091 | -0.7453
-13 | -0.0798 | 0.12832 | -0.1118 | -0.62188
-12.5 | -0.0785 | 0.12236 | -0.1169 | -0.64155
-12 | -0.0762 | 0.11486 | -0.1215 | -0.66342
-11.5 | -0.0418 | 0.10855 | -0.1209 | -0.38508
-11 | -0.0319 | 0.1024 | -0.1237 | -0.31152
-10.5 | -0.0512 | 0.09539 | -0.1313 | -0.53674
-10 | -0.0269 | 0.08823 | -0.1301 | -0.30488
-9.5 | -0.0142 | 0.08236 | -0.1312 | -0.17241
-9 | -0.0535 | 0.06635 | -0.1413 | -0.80633
-8.5 | -0.0668 | 0.05737 | -0.146 | -1.1644
-8 | -0.097 | 0.04951 | -0.1478 | -1.9592
-7.5 | -0.1358 | 0.0437 | -0.1432 | -3.1076
-7 | -0.1711 | 0.03933 | -0.134 | -4.3504
-6.5 | -0.1891 | 0.03504 | -0.1251 | -5.3967
-6 | -0.1846 | 0.03041 | -0.1173 | -6.0704
-5.5 | -0.164 | 0.02792 | -0.1108 | -5.8739
-5 | -0.1178 | 0.02491 | -0.1067 | -4.729
-4.5 | -0.0767 | 0.02329 | -0.1022 | -3.2933
-4 | -0.0171 | 0.0215 | -0.1001 | -0.79535
-3.5 | 0.0212 | 0.02092 | -0.095 | 1.0134
-3 | 0.0726 | 0.01994 | -0.0918 | 3.6409
-2.5 | 0.1021 | 0.0197 | -0.0857 | 5.1827
-2 | 0.1394 | 0.01796 | -0.0809 | 7.7617
-1.5 | 0.143 | 0.01852 | -0.0665 | 7.7214
-1 | 0.2056 | 0.01937 | -0.0623 | 10.6144
-0.5 | 0.2311 | 0.02049 | -0.0536 | 11.2787
0 | 0.4188 | 0.02073 | -0.074 | 20.2026
1 | 0.6902 | 0.02017 | -0.1008 | 34.2191
1.5 | 0.7463 | 0.02022 | -0.1 | 36.909
2 | 0.8119 | 0.01998 | -0.1005 | 40.6356
2.5 | 0.8908 | 0.01918 | -0.1026 | 46.4442
3 | 0.9515 | 0.01906 | -0.1022 | 49.9213
3.5 | 1.0051 | 0.01901 | -0.1001 | 52.8722
4 | 1.067 | 0.01879 | -0.0994 | 56.7855
4.5 | 1.1139 | 0.01872 | -0.0956 | 59.5032
5 | 1.136 | 0.01875 | -0.0871 | 60.5867
5.5 | 1.1488 | 0.01882 | -0.077 | 61.0414
6 | 1.1181 | 0.01989 | -0.0611 | 56.2142
6.5 | 1.1165 | 0.02071 | -0.0502 | 53.9112
7 | 1.1348 | 0.0211 | -0.0419 | 53.782
7.5 | 1.1204 | 0.02243 | -0.03 | 49.951
8 | 1.1319 | 0.02341 | -0.0218 | 48.3511
8.5 | 1.1467 | 0.02507 | -0.0152 | 45.7399
9 | 1.1753 | 0.02662 | -0.0104 | 44.151
9.5 | 1.1889 | 0.02927 | -0.0053 | 40.6184
10 | 1.1988 | 0.03228 | -0.0003 | 37.1375
10.5 | 1.2028 | 0.03617 | 0.0041 | 33.2541
11 | 1.2053 | 0.04068 | 0.0077 | 29.6288
11.5 | 1.1995 | 0.04626 | 0.0107 | 25.9295
12 | 1.1846 | 0.05315 | 0.0127 | 22.2879
12.5 | 1.1571 | 0.0617 | 0.0135 | 18.7536
13 | 1.1242 | 0.07147 | 0.0131 | 15.7297
13.5 | 1.0972 | 0.08136 | 0.0116 | 13.4857
14 | 1.0781 | 0.09093 | 0.0097 | 11.8564
14.5 | 1.0675 | 0.09988 | 0.0076 | 10.6878
15 | 1.0635 | 0.10823 | 0.0054 | 9.8263
15.5 | 1.0629 | 0.11668 | 0.0029 | 9.1095
16 | 1.0584 | 0.12591 | -0.0007 | 8.406

## 25. Re 500k Mach 0.00 (1)
BIGFOIL.COM POLAR EXPORT
ah93157
AH 93-157 |  |  |  | Cl Max: | 1.576 | at alpha= | 12.5 | deg
JavaFoil+Calcfoil stall+Eppler ext transition |  |  |  | L/D Max: | 110.015 | at alpha= | 2.5 | deg
Re: | 500000 |  |  | Cd Min: | 0.00701 | at alpha= | 0 | deg
Mach: | 0 |  |  | Cl=0 at alpha= | -3.8689 | deg
|  |  |  | @ Cl=0.1, Cd= | 0.0092985
|  |  |  | @ Cl=0.4, Cd= | 0.0073725
|  |  |  | @ Cl=0.6, Cd= | 0.0073224
alpha (deg) | Cl | Cd | Cm | Cl/Cd
-19.5 | -0.545 | 0.21134 | -0.018 | -2.58
-19 | -0.56 | 0.19244 | -0.017 | -2.909
-18.5 | -0.574 | 0.18699 | -0.018 | -3.07
-18 | -0.588 | 0.17374 | -0.019 | -3.382
-17.5 | -0.6 | 0.16682 | -0.019 | -3.599
-17 | -0.612 | 0.15947 | -0.019 | -3.836
-16.5 | -0.622 | 0.14689 | -0.02 | -4.234
-16 | -0.631 | 0.13998 | -0.02 | -4.504
-15.5 | -0.637 | 0.13199 | -0.021 | -4.828
-15 | -0.642 | 0.12184 | -0.021 | -5.266
-14.5 | -0.644 | 0.11663 | -0.022 | -5.52
-14 | -0.643 | 0.1088 | -0.022 | -5.91
-13.5 | -0.639 | 0.1024 | -0.023 | -6.245
-13 | -0.633 | 0.09593 | -0.024 | -6.599
-12.5 | -0.623 | 0.09157 | -0.025 | -6.804
-12 | -0.61 | 0.08522 | -0.025 | -7.155
-11.5 | -0.593 | 0.0792 | -0.026 | -7.486
-11 | -0.573 | 0.07529 | -0.027 | -7.607
-10.5 | -0.549 | 0.0701 | -0.028 | -7.828
-10 | -0.522 | 0.06564 | -0.029 | -7.946
-9.5 | -0.491 | 0.06171 | -0.029 | -7.958
-9 | -0.457 | 0.05815 | -0.03 | -7.854
-8.5 | -0.42 | 0.05428 | -0.032 | -7.74
-8 | -0.384 | 0.04892 | -0.038 | -7.845
-7.5 | -0.412 | 0.01322 | -0.066 | -31.199
-7 | -0.36 | 0.01273 | -0.067 | -28.315
-6.5 | -0.306 | 0.0123 | -0.068 | -24.924
-6 | -0.251 | 0.01187 | -0.069 | -21.121
-5.5 | -0.193 | 0.01155 | -0.07 | -16.752
-5 | -0.135 | 0.00922 | -0.071 | -14.648
-4.5 | -0.076 | 0.00905 | -0.072 | -8.374
-4 | -0.016 | 0.00972 | -0.073 | -1.628
-3.5 | 0.045 | 0.00956 | -0.074 | 4.673
-3 | 0.106 | 0.00927 | -0.075 | 11.403
-2.5 | 0.164 | 0.00714 | -0.075 | 22.992
-2 | 0.224 | 0.00717 | -0.076 | 31.281
-1.5 | 0.285 | 0.00724 | -0.077 | 39.37
-1 | 0.345 | 0.00729 | -0.078 | 47.343
-0.5 | 0.405 | 0.00738 | -0.079 | 54.862
0 | 0.478 | 0.00701 | -0.08 | 68.244
0.5 | 0.54 | 0.00715 | -0.081 | 75.509
1 | 0.599 | 0.00732 | -0.082 | 81.918
1.5 | 0.661 | 0.00747 | -0.083 | 88.42
2 | 0.722 | 0.00767 | -0.084 | 94.085
2.5 | 0.779 | 0.00708 | -0.084 | 110.015
3 | 0.838 | 0.00833 | -0.085 | 100.577
3.5 | 0.896 | 0.00862 | -0.086 | 103.905
4 | 0.953 | 0.00894 | -0.086 | 106.59
4.5 | 1.011 | 0.00933 | -0.087 | 108.343
5 | 1.068 | 0.00974 | -0.088 | 109.552
5.5 | 1.124 | 0.01039 | -0.089 | 108.203
6 | 1.179 | 0.01089 | -0.09 | 108.355
6.5 | 1.231 | 0.01164 | -0.09 | 105.745
7 | 1.281 | 0.01262 | -0.091 | 101.536
7.5 | 1.328 | 0.01367 | -0.092 | 97.133
8 | 1.373 | 0.01462 | -0.092 | 93.911
8.5 | 1.415 | 0.01597 | -0.093 | 88.583
9 | 1.453 | 0.01733 | -0.094 | 83.832
9.5 | 1.476 | 0.02578 | -0.094 | 57.264
10 | 1.506 | 0.02723 | -0.094 | 55.285
10.5 | 1.53 | 0.02872 | -0.095 | 53.269
11 | 1.55 | 0.0303 | -0.096 | 51.146
11.5 | 1.564 | 0.03178 | -0.097 | 49.219
12 | 1.573 | 0.03367 | -0.097 | 46.7
12.5 | 1.576 | 0.03557 | -0.098 | 44.298
13 | 1.573 | 0.03756 | -0.099 | 41.879
13.5 | 1.565 | 0.0399 | -0.099 | 39.21
14 | 1.551 | 0.04229 | -0.1 | 36.668
14.5 | 1.532 | 0.04481 | -0.1 | 34.185
15 | 1.508 | 0.04804 | -0.103 | 31.386
15.5 | 1.474 | 0.05239 | -0.103 | 28.129
16 | 1.247 | 0.12572 | -0.051 | 9.922
16.5 | 1.219 | 0.13393 | -0.049 | 9.105
17 | 1.188 | 0.14145 | -0.044 | 8.4
17.5 | 1.157 | 0.14883 | -0.045 | 7.774

## 26. Re 500k Mach 0.00 (2)
BIGFOIL.COM POLAR EXPORT
ah93157
AH 93-157 |  |  |  | Cl Max: | 1.2401 | at alpha= | 15.5 | deg
XFOIL ncrit=9 |  |  |  | L/D Max: | 100.344 | at alpha= | 7 | deg
Re: | 500000 |  |  | Cd Min: | 0.14829 | at alpha= | -15.5 | deg
Mach: | 0 |  |  | Cl=0 at alpha= | -4.0326 | deg
|  |  |  | @ Cl=0.1, Cd= | 0.010634
|  |  |  | @ Cl=0.4, Cd= | 0.010595
|  |  |  | @ Cl=0.6, Cd= | 0.010545
alpha (deg) | Cl | Cd | Cm | Cl/Cd
-15.5 | -0.2354 | 0.14829 | -0.075 | -1.5874
-15 | -0.2096 | 0.14032 | -0.0824 | -1.4937
-14.5 | -0.2142 | 0.12954 | -0.0899 | -1.6535
-14 | -0.1979 | 0.12317 | -0.0917 | -1.6067
-13.5 | -0.1807 | 0.11783 | -0.0939 | -1.5336
-13 | -0.1698 | 0.11145 | -0.0969 | -1.5236
-12.5 | -0.3693 | 0.05645 | -0.1245 | -6.5421
-12 | -0.4301 | 0.04511 | -0.1288 | -9.5345
-11.5 | -0.4802 | 0.03836 | -0.1239 | -12.5182
-11 | -0.5224 | 0.03302 | -0.1145 | -15.8207
-10.5 | -0.5384 | 0.02929 | -0.1056 | -18.3817
-10 | -0.5305 | 0.02527 | -0.0998 | -20.9933
-9.5 | -0.4985 | 0.02328 | -0.0971 | -21.4132
-9 | -0.4612 | 0.02175 | -0.0948 | -21.2046
-8.5 | -0.4199 | 0.02037 | -0.0929 | -20.6136
-8 | -0.3768 | 0.01822 | -0.0914 | -20.6806
-7.5 | -0.3309 | 0.01719 | -0.0902 | -19.2496
-7 | -0.283 | 0.01625 | -0.0891 | -17.4154
-6.5 | -0.2364 | 0.0152 | -0.088 | -15.5526
-6 | -0.1896 | 0.01439 | -0.0867 | -13.1758
-5.5 | -0.1421 | 0.01366 | -0.0855 | -10.4026
-5 | -0.0938 | 0.01298 | -0.0845 | -7.2265
-4.5 | -0.0459 | 0.01245 | -0.0834 | -3.6867
-4 | 0.0032 | 0.01192 | -0.0824 | 0.26846
-3.5 | 0.0531 | 0.01137 | -0.0817 | 4.6702
-3 | 0.0984 | 0.01068 | -0.0803 | 9.2135
-2.5 | 0.1374 | 0.00957 | -0.0779 | 14.3574
-2 | 0.1693 | 0.00867 | -0.0726 | 19.5271
-1.5 | 0.2201 | 0.00917 | -0.0711 | 24.0022
-1 | 0.2729 | 0.00968 | -0.0697 | 28.1921
-0.5 | 0.3253 | 0.01014 | -0.0683 | 32.0809
0 | 0.3737 | 0.01043 | -0.0662 | 35.8293
0.5 | 0.4263 | 0.01076 | -0.0642 | 39.619
1 | 0.4833 | 0.01091 | -0.0637 | 44.2988
1.5 | 0.5327 | 0.01079 | -0.0626 | 49.3698
2 | 0.5818 | 0.01059 | -0.0617 | 54.9386
2.5 | 0.6387 | 0.01045 | -0.0623 | 61.1196
3 | 0.6797 | 0.01028 | -0.0597 | 66.1187
3.5 | 0.7235 | 0.01012 | -0.0578 | 71.4921
4 | 0.7753 | 0.01001 | -0.0575 | 77.4525
4.5 | 0.822 | 0.00993 | -0.0562 | 82.7795
5 | 0.8627 | 0.00987 | -0.0537 | 87.4063
5.5 | 0.9047 | 0.00985 | -0.0515 | 91.8477
6 | 0.9492 | 0.00991 | -0.0499 | 95.782
6.5 | 0.9886 | 0.01002 | -0.0474 | 98.6627
7 | 1.0205 | 0.01017 | -0.0434 | 100.3441
7.5 | 1.0559 | 0.01054 | -0.0405 | 100.1803
8 | 1.0948 | 0.01114 | -0.0387 | 98.2765
8.5 | 1.1313 | 0.01206 | -0.0371 | 93.806
9 | 1.1658 | 0.01367 | -0.0365 | 85.2816
9.5 | 1.1896 | 0.01537 | -0.0339 | 77.3975
10 | 1.1979 | 0.01722 | -0.0286 | 69.5645
10.5 | 1.2096 | 0.01943 | -0.0244 | 62.2542
11 | 1.2207 | 0.02193 | -0.0208 | 55.6635
11.5 | 1.2301 | 0.02473 | -0.0173 | 49.7412
12 | 1.2314 | 0.02829 | -0.0136 | 43.5277
12.5 | 1.2321 | 0.03219 | -0.0104 | 38.2759
13 | 1.2268 | 0.03684 | -0.0073 | 33.3008
13.5 | 1.2265 | 0.04143 | -0.005 | 29.6042
14 | 1.2293 | 0.04607 | -0.0033 | 26.6833
14.5 | 1.2335 | 0.0508 | -0.0022 | 24.2815
15 | 1.2368 | 0.05588 | -0.0014 | 22.1331
15.5 | 1.2401 | 0.06117 | -0.0011 | 20.273
16 | 1.2373 | 0.0674 | -0.0011 | 18.3576
16.5 | 1.2358 | 0.07369 | -0.0015 | 16.7703
17 | 1.2345 | 0.08022 | -0.0024 | 15.3889
17.5 | 1.231 | 0.08719 | -0.0037 | 14.1186
18 | 1.2199 | 0.09527 | -0.0053 | 12.8047
18.5 | 1.221 | 0.10201 | -0.0072 | 11.9694
19 | 1.221 | 0.10895 | -0.0095 | 11.207
19.5 | 1.2209 | 0.11596 | -0.012 | 10.5286
20 | 1.2207 | 0.12305 | -0.0149 | 9.9204

## 27. Re 500k Mach 0.10 (1)
BIGFOIL.COM POLAR EXPORT
ah93157
AH 93-157 |  |  |  | Cl Max: | 1.569 | at alpha= | 12.5 | deg
JavaFoil+Calcfoil stall+Eppler ext transition |  |  |  | L/D Max: | 109.32 | at alpha= | 5 | deg
Re: | 500000 |  |  | Cd Min: | 0.00704 | at alpha= | 0 | deg
Mach: | 0.1 |  |  | Cl=0 at alpha= | -3.8689 | deg
|  |  |  | @ Cl=0.1, Cd= | 0.0093285
|  |  |  | @ Cl=0.4, Cd= | 0.0074083
|  |  |  | @ Cl=0.6, Cd= | 0.0073242
alpha (deg) | Cl | Cd | Cm | Cl/Cd
-19 | -0.513 | 0.19737 | -0.018 | -2.597
-18.5 | -0.529 | 0.19647 | -0.018 | -2.695
-18 | -0.546 | 0.1802 | -0.018 | -3.029
-17.5 | -0.562 | 0.17127 | -0.019 | -3.279
-17 | -0.576 | 0.16266 | -0.019 | -3.543
-16.5 | -0.59 | 0.15337 | -0.019 | -3.844
-16 | -0.601 | 0.14007 | -0.02 | -4.293
-15.5 | -0.611 | 0.13188 | -0.021 | -4.634
-15 | -0.619 | 0.1245 | -0.021 | -4.97
-14.5 | -0.624 | 0.1172 | -0.022 | -5.323
-14 | -0.626 | 0.11163 | -0.022 | -5.609
-13.5 | -0.626 | 0.10493 | -0.023 | -5.963
-13 | -0.621 | 0.09831 | -0.024 | -6.322
-12.5 | -0.614 | 0.09132 | -0.024 | -6.721
-12 | -0.603 | 0.08625 | -0.025 | -6.988
-11.5 | -0.588 | 0.08059 | -0.026 | -7.291
-11 | -0.569 | 0.07608 | -0.027 | -7.478
-10.5 | -0.546 | 0.07117 | -0.027 | -7.676
-10 | -0.52 | 0.06623 | -0.028 | -7.853
-9.5 | -0.491 | 0.06226 | -0.029 | -7.879
-9 | -0.457 | 0.05828 | -0.03 | -7.836
-8.5 | -0.42 | 0.05471 | -0.031 | -7.683
-8 | -0.383 | 0.05004 | -0.036 | -7.66
-7.5 | -0.413 | 0.01328 | -0.066 | -31.128
-7 | -0.362 | 0.01277 | -0.067 | -28.311
-6.5 | -0.308 | 0.01236 | -0.068 | -24.889
-6 | -0.252 | 0.01195 | -0.069 | -21.061
-5.5 | -0.194 | 0.01158 | -0.07 | -16.78
-5 | -0.136 | 0.01123 | -0.071 | -12.084
-4.5 | -0.076 | 0.00906 | -0.072 | -8.404
-4 | -0.016 | 0.00889 | -0.073 | -1.79
-3.5 | 0.045 | 0.00959 | -0.074 | 4.683
-3 | 0.106 | 0.0093 | -0.075 | 11.421
-2.5 | 0.165 | 0.00715 | -0.075 | 23.095
-2 | 0.226 | 0.00722 | -0.076 | 31.225
-1.5 | 0.286 | 0.00725 | -0.077 | 39.519
-1 | 0.347 | 0.00732 | -0.078 | 47.368
-0.5 | 0.407 | 0.00742 | -0.079 | 54.825
0 | 0.481 | 0.00704 | -0.08 | 68.277
0.5 | 0.543 | 0.00716 | -0.081 | 75.749
1 | 0.602 | 0.00733 | -0.082 | 82.147
1.5 | 0.664 | 0.00753 | -0.083 | 88.177
2 | 0.725 | 0.00775 | -0.084 | 93.622
2.5 | 0.782 | 0.00812 | -0.085 | 96.342
3 | 0.841 | 0.00838 | -0.085 | 100.352
3.5 | 0.9 | 0.00867 | -0.086 | 103.692
4 | 0.958 | 0.00901 | -0.087 | 106.292
4.5 | 1.015 | 0.0094 | -0.088 | 108.001
5 | 1.072 | 0.00981 | -0.088 | 109.32
5.5 | 1.129 | 0.01048 | -0.089 | 107.739
6 | 1.184 | 0.01098 | -0.09 | 107.864
6.5 | 1.236 | 0.01177 | -0.091 | 105.076
7 | 1.286 | 0.01276 | -0.091 | 100.826
7.5 | 1.333 | 0.01387 | -0.092 | 96.103
8 | 1.378 | 0.0149 | -0.093 | 92.467
8.5 | 1.42 | 0.0162 | -0.094 | 87.639
9 | 1.447 | 0.02405 | -0.093 | 60.174
9.5 | 1.48 | 0.02607 | -0.094 | 56.77
10 | 1.508 | 0.02756 | -0.095 | 54.723
10.5 | 1.532 | 0.02909 | -0.095 | 52.662
11 | 1.55 | 0.03071 | -0.096 | 50.464
11.5 | 1.562 | 0.03226 | -0.097 | 48.432
12 | 1.568 | 0.03409 | -0.098 | 46.008
12.5 | 1.569 | 0.03619 | -0.098 | 43.341
13 | 1.563 | 0.03829 | -0.099 | 40.811
13.5 | 1.551 | 0.04045 | -0.1 | 38.336
14 | 1.532 | 0.04317 | -0.1 | 35.493
14.5 | 1.509 | 0.04588 | -0.101 | 32.881
15 | 1.273 | 0.11257 | -0.055 | 11.311
15.5 | 1.245 | 0.12096 | -0.052 | 10.295
16 | 1.215 | 0.12771 | -0.049 | 9.512
16.5 | 1.181 | 0.13447 | -0.043 | 8.783
17 | 1.147 | 0.14244 | -0.044 | 8.052
17.5 | 1.11 | 0.15113 | -0.041 | 7.347

## 28. Re 500k Mach 0.10 (2)
BIGFOIL.COM POLAR EXPORT
ah93157
AH 93-157 |  |  |  | Cl Max: | 1.2336 | at alpha= | 15.5 | deg
XFOIL ncrit=9 |  |  |  | L/D Max: | 99.6875 | at alpha= | 7 | deg
Re: | 500000 |  |  | Cd Min: | 0.14076 | at alpha= | -15 | deg
Mach: | 0.1 |  |  | Cl=0 at alpha= | -4.0401 | deg
|  |  |  | @ Cl=0.1, Cd= | 0.010744
|  |  |  | @ Cl=0.4, Cd= | 0.010619
|  |  |  | @ Cl=0.6, Cd= | 0.010581
alpha (deg) | Cl | Cd | Cm | Cl/Cd
-15 | -0.2068 | 0.14076 | -0.0829 | -1.4692
-14.5 | -0.2117 | 0.13025 | -0.0902 | -1.6253
-14 | -0.1943 | 0.12389 | -0.092 | -1.5683
-13.5 | -0.1775 | 0.1185 | -0.0941 | -1.4979
-13 | -0.1662 | 0.11209 | -0.0972 | -1.4827
-12.5 | -0.1841 | 0.09961 | -0.1046 | -1.8482
-12 | -0.3939 | 0.04841 | -0.1295 | -8.1367
-11.5 | -0.4433 | 0.04085 | -0.1275 | -10.8519
-11 | -0.4911 | 0.03488 | -0.1196 | -14.0797
-10.5 | -0.5207 | 0.03071 | -0.1094 | -16.9554
-10 | -0.5221 | 0.02657 | -0.1025 | -19.65
-9.5 | -0.4956 | 0.02399 | -0.0991 | -20.6586
-9 | -0.4603 | 0.0223 | -0.0964 | -20.6413
-8.5 | -0.4202 | 0.02077 | -0.0942 | -20.2311
-8 | -0.3778 | 0.01854 | -0.0925 | -20.3776
-7.5 | -0.332 | 0.01742 | -0.0912 | -19.0586
-7 | -0.2834 | 0.01657 | -0.0901 | -17.1032
-6.5 | -0.2371 | 0.01533 | -0.0889 | -15.4664
-6 | -0.1888 | 0.01466 | -0.0877 | -12.8786
-5.5 | -0.1423 | 0.01374 | -0.0863 | -10.3566
-5 | -0.0937 | 0.01306 | -0.0852 | -7.1746
-4.5 | -0.0459 | 0.01251 | -0.0839 | -3.6691
-4 | 0.004 | 0.01201 | -0.083 | 0.33306
-3.5 | 0.0542 | 0.01145 | -0.0823 | 4.7336
-3 | 0.0994 | 0.01076 | -0.0808 | 9.2379
-2.5 | 0.1394 | 0.00967 | -0.0785 | 14.4157
-2 | 0.1704 | 0.00871 | -0.073 | 19.5637
-1.5 | 0.2211 | 0.0092 | -0.0714 | 24.0326
-1 | 0.2745 | 0.00969 | -0.0701 | 28.3282
-0.5 | 0.3265 | 0.01016 | -0.0686 | 32.1358
0 | 0.3759 | 0.01046 | -0.0666 | 35.9369
0.5 | 0.4291 | 0.01081 | -0.0646 | 39.6947
1 | 0.4856 | 0.01095 | -0.0639 | 44.347
1.5 | 0.5386 | 0.01084 | -0.0635 | 49.6863
2 | 0.5845 | 0.01062 | -0.0618 | 55.0377
2.5 | 0.6405 | 0.01048 | -0.0622 | 61.1164
3 | 0.6837 | 0.01031 | -0.06 | 66.3143
3.5 | 0.7263 | 0.01016 | -0.0578 | 71.4862
4 | 0.7776 | 0.01005 | -0.0573 | 77.3731
4.5 | 0.8257 | 0.00998 | -0.0561 | 82.7355
5 | 0.8668 | 0.00993 | -0.0537 | 87.291
5.5 | 0.9084 | 0.00991 | -0.0513 | 91.665
6 | 0.9518 | 0.00996 | -0.0494 | 95.5622
6.5 | 0.9905 | 0.01007 | -0.0467 | 98.3615
7 | 1.0208 | 0.01024 | -0.0423 | 99.6875
8 | 1.0966 | 0.0113 | -0.0378 | 97.0442
8.5 | 1.1341 | 0.01226 | -0.0364 | 92.5041
9 | 1.1688 | 0.01393 | -0.0359 | 83.9052
9.5 | 1.1884 | 0.01572 | -0.0326 | 75.598
10 | 1.1971 | 0.01766 | -0.0274 | 67.786
10.5 | 1.2098 | 0.01988 | -0.0234 | 60.8551
11 | 1.2194 | 0.02253 | -0.0196 | 54.1234
11.5 | 1.2284 | 0.02541 | -0.0161 | 48.3432
12 | 1.2295 | 0.02907 | -0.0125 | 42.2945
12.5 | 1.2283 | 0.03319 | -0.0092 | 37.0081
13 | 1.2232 | 0.03793 | -0.0062 | 32.2489
13.5 | 1.2214 | 0.04276 | -0.0039 | 28.5641
14 | 1.2255 | 0.04737 | -0.0024 | 25.8708
14.5 | 1.2291 | 0.05228 | -0.0013 | 23.5099
15 | 1.229 | 0.05781 | -0.0006 | 21.2593
15.5 | 1.2336 | 0.0631 | -0.0004 | 19.5499
16 | 1.2272 | 0.06986 | -0.0006 | 17.5666
16.5 | 1.2276 | 0.07607 | -0.0012 | 16.1378
17 | 1.2256 | 0.0828 | -0.0022 | 14.8019
17.5 | 1.2205 | 0.0901 | -0.0037 | 13.5461
18 | 1.2119 | 0.09795 | -0.0054 | 12.3726
18.5 | 1.2124 | 0.10487 | -0.0074 | 11.561
19 | 1.2127 | 0.11185 | -0.0098 | 10.8422
19.5 | 1.2132 | 0.11884 | -0.0124 | 10.2087
20 | 1.2132 | 0.12589 | -0.0153 | 9.637

## 29. Re 500k Mach 0.25 (1)
BIGFOIL.COM POLAR EXPORT
ah93157
AH 93-157 |  |  |  | Cl Max: | 1.54 | at alpha= | 11 | deg
JavaFoil+Calcfoil stall+Eppler ext transition |  |  |  | L/D Max: | 106.637 | at alpha= | 5 | deg
Re: | 500000 |  |  | Cd Min: | 0.00718 | at alpha= | 0 | deg
Mach: | 0.25 |  |  | Cl=0 at alpha= | -3.871 | deg
|  |  |  | @ Cl=0.1, Cd= | 0.0094457
|  |  |  | @ Cl=0.4, Cd= | 0.0075239
|  |  |  | @ Cl=0.6, Cd= | 0.0074839
alpha (deg) | Cl | Cd | Cm | Cl/Cd
-16.5 | -0.282 | 0.181 | -0.021 | -1.558
-16 | -0.33 | 0.17789 | -0.021 | -1.858
-15.5 | -0.374 | 0.16144 | -0.021 | -2.317
-15 | -0.413 | 0.15185 | -0.021 | -2.72
-14.5 | -0.447 | 0.13808 | -0.021 | -3.241
-14 | -0.477 | 0.12641 | -0.021 | -3.775
-13.5 | -0.502 | 0.11648 | -0.021 | -4.308
-13 | -0.521 | 0.10816 | -0.022 | -4.815
-12.5 | -0.534 | 0.10012 | -0.023 | -5.332
-12 | -0.541 | 0.09093 | -0.024 | -5.948
-11.5 | -0.542 | 0.08496 | -0.025 | -6.375
-11 | -0.536 | 0.07955 | -0.026 | -6.738
-10.5 | -0.524 | 0.07476 | -0.026 | -7.012
-10 | -0.507 | 0.06921 | -0.027 | -7.319
-9.5 | -0.484 | 0.06432 | -0.028 | -7.518
-9 | -0.455 | 0.06019 | -0.029 | -7.552
-8.5 | -0.422 | 0.05596 | -0.032 | -7.536
-8 | -0.385 | 0.05241 | -0.032 | -7.339
-7.5 | -0.348 | 0.0471 | -0.039 | -7.385
-7 | -0.367 | 0.01314 | -0.069 | -27.955
-6.5 | -0.313 | 0.01272 | -0.07 | -24.638
-6 | -0.257 | 0.01223 | -0.071 | -21.02
-5.5 | -0.199 | 0.01185 | -0.072 | -16.771
-5 | -0.139 | 0.01148 | -0.073 | -12.107
-4.5 | -0.078 | 0.01115 | -0.074 | -6.998
-4 | -0.016 | 0.00903 | -0.075 | -1.806
-3.5 | 0.046 | 0.00888 | -0.076 | 5.181
-3 | 0.109 | 0.00954 | -0.077 | 11.399
-2.5 | 0.17 | 0.00729 | -0.077 | 23.257
-2 | 0.232 | 0.00733 | -0.078 | 31.61
-1.5 | 0.294 | 0.00738 | -0.079 | 39.882
-1 | 0.356 | 0.00746 | -0.08 | 47.779
-0.5 | 0.418 | 0.00755 | -0.081 | 55.359
0 | 0.494 | 0.00718 | -0.082 | 68.818
0.5 | 0.558 | 0.00736 | -0.083 | 75.718
1 | 0.619 | 0.00754 | -0.084 | 82.064
1.5 | 0.68 | 0.00736 | -0.085 | 92.457
2 | 0.74 | 0.00811 | -0.086 | 91.236
2.5 | 0.8 | 0.00836 | -0.086 | 95.73
3 | 0.861 | 0.00865 | -0.087 | 99.451
3.5 | 0.921 | 0.00899 | -0.088 | 102.412
4 | 0.98 | 0.00936 | -0.089 | 104.655
4.5 | 1.039 | 0.00979 | -0.09 | 106.141
5 | 1.097 | 0.01029 | -0.09 | 106.637
5.5 | 1.155 | 0.01098 | -0.091 | 105.169
6 | 1.212 | 0.01164 | -0.092 | 104.104
6.5 | 1.264 | 0.01249 | -0.093 | 101.219
7 | 1.315 | 0.01357 | -0.094 | 96.888
7.5 | 1.362 | 0.01479 | -0.094 | 92.082
8 | 1.405 | 0.01616 | -0.095 | 86.969
8.5 | 1.445 | 0.01752 | -0.096 | 82.468
9 | 1.47 | 0.02623 | -0.095 | 56.049
9.5 | 1.498 | 0.02793 | -0.096 | 53.645
10 | 1.52 | 0.02954 | -0.097 | 51.463
10.5 | 1.534 | 0.03148 | -0.098 | 48.742
11 | 1.54 | 0.03332 | -0.098 | 46.223
11.5 | 1.537 | 0.03541 | -0.099 | 43.414
12 | 1.525 | 0.03774 | -0.1 | 40.392
12.5 | 1.502 | 0.04002 | -0.101 | 37.517
13 | 1.468 | 0.04251 | -0.101 | 34.538
13.5 | 1.22 | 0.09904 | -0.051 | 12.323
14 | 1.174 | 0.10706 | -0.042 | 10.967
14.5 | 1.123 | 0.11538 | -0.039 | 9.734
15 | 1.065 | 0.12137 | -0.039 | 8.777
15.5 | 1.001 | 0.13283 | -0.037 | 7.533
16 | 0.93 | 0.14266 | -0.036 | 6.521

## 30. Re 500k Mach 0.25 (2)
BIGFOIL.COM POLAR EXPORT
ah93157
AH 93-157 |  |  |  | Cl Max: | 1.2207 | at alpha= | 11.5 | deg
XFOIL ncrit=9 |  |  |  | L/D Max: | 95.64 | at alpha= | 6.5 | deg
Re: | 500000 |  |  | Cd Min: | 0.22167 | at alpha= | -20 | deg
Mach: | 0.25 |  |  | Cl=0 at alpha= | -4.0678 | deg
|  |  |  | @ Cl=0.1, Cd= | 0.011243
|  |  |  | @ Cl=0.4, Cd= | 0.010723
|  |  |  | @ Cl=0.6, Cd= | 0.010833
alpha (deg) | Cl | Cd | Cm | Cl/Cd
-20 | -0.4529 | 0.22167 | -0.0161 | -2.0431
-19.5 | -0.4345 | 0.21587 | -0.0198 | -2.0128
-19 | -0.4165 | 0.20974 | -0.0236 | -1.9858
-18.5 | -0.4041 | 0.20195 | -0.0294 | -2.001
-18 | -0.3879 | 0.19459 | -0.0329 | -1.9934
-17 | -0.3234 | 0.17916 | -0.0475 | -1.8051
-16.5 | -0.2854 | 0.16665 | -0.065 | -1.7126
-16 | -0.2378 | 0.15697 | -0.0754 | -1.5149
-15.5 | -0.2109 | 0.15024 | -0.0811 | -1.4038
-15 | -0.1947 | 0.1433 | -0.0852 | -1.3587
-14.5 | -0.1988 | 0.13373 | -0.0918 | -1.4866
-14 | -0.1781 | 0.12754 | -0.093 | -1.3964
-13.5 | -0.1606 | 0.12185 | -0.0956 | -1.318
-13 | -0.1502 | 0.11528 | -0.0986 | -1.3029
-12.5 | -0.1623 | 0.10416 | -0.1057 | -1.5582
-12 | -0.1465 | 0.09878 | -0.1064 | -1.4831
-11.5 | -0.1372 | 0.09256 | -0.1088 | -1.4823
-11 | -0.3428 | 0.04525 | -0.1339 | -7.5757
-10.5 | -0.3927 | 0.03819 | -0.1303 | -10.2828
-10 | -0.4297 | 0.0331 | -0.1222 | -12.9819
-9.5 | -0.4438 | 0.02986 | -0.1136 | -14.8627
-9 | -0.4342 | 0.02672 | -0.1077 | -16.25
-8.5 | -0.41 | 0.0241 | -0.1032 | -17.0124
-8 | -0.3778 | 0.02149 | -0.0993 | -17.5803
-7.5 | -0.3366 | 0.01889 | -0.097 | -17.819
-7 | -0.2882 | 0.01756 | -0.0954 | -16.4123
-6.5 | -0.2407 | 0.01615 | -0.0936 | -14.904
-6 | -0.1913 | 0.01521 | -0.0921 | -12.5773
-5.5 | -0.1424 | 0.01421 | -0.0906 | -10.0211
-5 | -0.0934 | 0.01355 | -0.089 | -6.893
-4.5 | -0.044 | 0.01292 | -0.0876 | -3.4056
-4 | 0.0069 | 0.01229 | -0.0864 | 0.56143
-3.5 | 0.0573 | 0.01181 | -0.0852 | 4.8518
-3 | 0.1055 | 0.01117 | -0.0838 | 9.4449
-2.5 | 0.1499 | 0.01017 | -0.0819 | 14.7394
-2 | 0.1745 | 0.00869 | -0.0756 | 20.0806
-1.5 | 0.2273 | 0.00928 | -0.0734 | 24.4935
-1 | 0.2839 | 0.00984 | -0.0724 | 28.8516
-0.5 | 0.3345 | 0.0103 | -0.0703 | 32.4757
0 | 0.389 | 0.01064 | -0.0686 | 36.5602
0.5 | 0.4369 | 0.011 | -0.0654 | 39.7182
1 | 0.4992 | 0.01114 | -0.0653 | 44.8115
1.5 | 0.5535 | 0.01106 | -0.0647 | 50.0452
2 | 0.6006 | 0.01083 | -0.0629 | 55.4571
2.5 | 0.6542 | 0.01068 | -0.0624 | 61.2547
3 | 0.7017 | 0.01054 | -0.0607 | 66.575
3.5 | 0.7449 | 0.01039 | -0.0581 | 71.6939
4 | 0.7935 | 0.01025 | -0.0566 | 77.4146
4.5 | 0.8395 | 0.01019 | -0.0547 | 82.3847
5 | 0.8798 | 0.01015 | -0.0516 | 86.6798
5.5 | 0.9212 | 0.01015 | -0.0488 | 90.7586
6 | 0.9631 | 0.01025 | -0.0461 | 93.961
6.5 | 0.9937 | 0.01039 | -0.0413 | 95.64
7 | 1.0262 | 0.01074 | -0.0372 | 95.5493
7.5 | 1.0678 | 0.01136 | -0.0354 | 93.9965
8 | 1.1071 | 0.01229 | -0.0337 | 90.0814
8.5 | 1.1484 | 0.01359 | -0.0332 | 84.5033
9.5 | 1.1868 | 0.0177 | -0.0265 | 67.0508
10 | 1.1976 | 0.01997 | -0.0218 | 59.97
10.5 | 1.2079 | 0.02261 | -0.0177 | 53.4233
11 | 1.2154 | 0.02569 | -0.0138 | 47.3102
11.5 | 1.2207 | 0.0292 | -0.0103 | 41.8048
12 | 1.2175 | 0.0336 | -0.0067 | 36.2351
12.5 | 1.2105 | 0.03864 | -0.0036 | 31.3276
13 | 1.2017 | 0.04421 | -0.001 | 27.1816
13.5 | 1.2013 | 0.04947 | 0.0007 | 24.2834
14 | 1.1996 | 0.05519 | 0.0018 | 21.7358
14.5 | 1.2022 | 0.06077 | 0.0024 | 19.7828
15 | 1.1965 | 0.06753 | 0.0025 | 17.7181
15.5 | 1.1963 | 0.07395 | 0.002 | 16.1771
16 | 1.186 | 0.08182 | 0.001 | 14.4952
16.5 | 1.1849 | 0.08883 | -0.0002 | 13.339

## 31. Re 500k Mach 0.50 (1)
BIGFOIL.COM POLAR EXPORT
ah93157
AH 93-157 |  |  |  | Cl Max: | 1.498 | at alpha= | 8.5 | deg
JavaFoil+Calcfoil stall+Eppler ext transition |  |  |  | L/D Max: | 95.727 | at alpha= | 4 | deg
Re: | 500000 |  |  | Cd Min: | 0.00739 | at alpha= | -1.5 | deg
Mach: | 0.5 |  |  | Cl=0 at alpha= | -3.8696 | deg
|  |  |  | @ Cl=0.1, Cd= | 0.011204
|  |  |  | @ Cl=0.4, Cd= | 0.0082438
|  |  |  | @ Cl=0.6, Cd= | 0.0083333
alpha (deg) | Cl | Cd | Cm | Cl/Cd
-20 | -0.907 | 0.23048 | -0.029 | -3.933
-19.5 | -0.878 | 0.22313 | -0.029 | -3.934
-19 | -0.85 | 0.216 | -0.03 | -3.937
-18.5 | -0.823 | 0.20567 | -0.03 | -4.001
-18 | -0.795 | 0.19952 | -0.03 | -3.987
-17.5 | -0.768 | 0.19611 | -0.031 | -3.916
-17 | -0.74 | 0.1928 | -0.031 | -3.84
-16.5 | -0.711 | 0.18664 | -0.03 | -3.808
-16 | -0.683 | 0.17794 | -0.031 | -3.838
-15.5 | -0.655 | 0.17641 | -0.031 | -3.714
-15 | -0.628 | 0.17287 | -0.031 | -3.63
-14.5 | -0.6 | 0.16904 | -0.032 | -3.548
-14 | -0.571 | 0.1552 | -0.031 | -3.678
-13.5 | -0.543 | 0.14817 | -0.031 | -3.663
-13 | -0.515 | 0.14411 | -0.032 | -3.573
-12.5 | -0.487 | 0.13939 | -0.032 | -3.494
-12 | -0.459 | 0.13582 | -0.033 | -3.38
-11.5 | -0.43 | 0.13046 | -0.031 | -3.298
-11 | -0.402 | 0.12595 | -0.031 | -3.194
-10.5 | -0.374 | 0.12294 | -0.032 | -3.044
-10 | -0.346 | 0.10928 | -0.03 | -3.164
-9.5 | -0.318 | 0.10353 | -0.031 | -3.068
-9 | -0.29 | 0.10004 | -0.031 | -2.894
-8.5 | -0.261 | 0.07407 | -0.03 | -3.526
-8 | -0.233 | 0.06215 | -0.03 | -3.75
-7.5 | -0.279 | 0.06254 | -0.028 | -4.454
-7 | -0.295 | 0.05286 | -0.031 | -5.579
-6.5 | -0.267 | 0.04788 | -0.035 | -5.573
-6 | -0.226 | 0.04347 | -0.04 | -5.2
-5.5 | -0.177 | 0.04463 | -0.035 | -3.966
-5 | -0.152 | 0.01263 | -0.081 | -12.048
-4.5 | -0.086 | 0.01215 | -0.082 | -7.077
-4 | -0.018 | 0.01176 | -0.084 | -1.534
-3.5 | 0.051 | 0.0114 | -0.085 | 4.477
-3 | 0.121 | 0.01112 | -0.086 | 10.861
-2.5 | 0.191 | 0.01078 | -0.087 | 17.702
-2 | 0.258 | 0.00797 | -0.087 | 32.447
-1.5 | 0.329 | 0.00739 | -0.088 | 44.463
-1 | 0.398 | 0.00824 | -0.089 | 48.273
-0.5 | 0.467 | 0.00837 | -0.09 | 55.798
0 | 0.545 | 0.00815 | -0.09 | 66.894
0.5 | 0.614 | 0.00838 | -0.091 | 73.244
1 | 0.679 | 0.00865 | -0.092 | 78.515
1.5 | 0.746 | 0.00895 | -0.093 | 83.37
2 | 0.814 | 0.0093 | -0.094 | 87.465
2.5 | 0.88 | 0.00971 | -0.095 | 90.683
3 | 0.947 | 0.01016 | -0.096 | 93.148
3.5 | 1.013 | 0.01068 | -0.097 | 94.827
4 | 1.078 | 0.01126 | -0.098 | 95.727
4.5 | 1.143 | 0.01212 | -0.099 | 94.246
5 | 1.206 | 0.01283 | -0.1 | 94.058
5.5 | 1.269 | 0.0139 | -0.1 | 91.335
6 | 1.331 | 0.01521 | -0.101 | 87.503
6.5 | 1.384 | 0.01673 | -0.102 | 82.729
7 | 1.432 | 0.01844 | -0.103 | 77.686
7.5 | 1.471 | 0.02027 | -0.104 | 72.595
8 | 1.49 | 0.03099 | -0.104 | 48.073
8.5 | 1.498 | 0.03369 | -0.105 | 44.457
9 | 1.469 | 0.03672 | -0.105 | 39.997
9.5 | 1.129 | 0.06706 | -0.038 | 16.84
10 | 0.772 | 0.07558 | -0.037 | 10.217
10.5 | 0.8 | 0.08325 | -0.041 | 9.606
11 | 0.827 | 0.11796 | -0.044 | 7.012
11.5 | 0.854 | 0.12172 | -0.044 | 7.017
12 | 0.882 | 0.13364 | -0.049 | 6.599
12.5 | 0.909 | 0.1372 | -0.05 | 6.625
13 | 0.937 | 0.14042 | -0.054 | 6.671
13.5 | 0.964 | 0.14989 | -0.055 | 6.43

## 32. Re 500k Mach 0.50 (2)
BIGFOIL.COM POLAR EXPORT
ah93157
AH 93-157 |  |  |  | Cl Max: | 1.2102 | at alpha= | 11 | deg
XFOIL ncrit=9 |  |  |  | L/D Max: | 76.2966 | at alpha= | 5.5 | deg
Re: | 500000 |  |  | Cd Min: | 0.23951 | at alpha= | -20 | deg
Mach: | 0.5 |  |  | Cl=0 at alpha= | -4.1936 | deg
|  |  |  | @ Cl=0.1, Cd= | 0.013045
|  |  |  | @ Cl=0.4, Cd= | 0.011257
|  |  |  | @ Cl=0.6, Cd= | 0.012117
alpha (deg) | Cl | Cd | Cm | Cl/Cd
-20 | -0.4632 | 0.23951 | -0.0189 | -1.9339
-19.5 | -0.4401 | 0.23211 | -0.0238 | -1.8961
-19 | -0.419 | 0.2239 | -0.03 | -1.8714
-18.5 | -0.3669 | 0.2114 | -0.045 | -1.7356
-18 | -0.3037 | 0.19966 | -0.0622 | -1.5211
-17.5 | -0.266 | 0.19057 | -0.0718 | -1.3958
-17 | -0.2471 | 0.18248 | -0.0783 | -1.3541
-16.5 | -0.2254 | 0.17465 | -0.0824 | -1.2906
-16 | -0.2007 | 0.16838 | -0.0853 | -1.1919
-15.5 | -0.1806 | 0.16139 | -0.0892 | -1.119
-15 | -0.1712 | 0.15377 | -0.0948 | -1.1134
-14.5 | -0.1527 | 0.14586 | -0.0982 | -1.0469
-14 | -0.1277 | 0.13964 | -0.1004 | -0.91449
-13.5 | -0.1095 | 0.13304 | -0.1036 | -0.82306
-13 | -0.1084 | 0.125 | -0.1096 | -0.8672
-12.5 | -0.0876 | 0.11777 | -0.1116 | -0.74382
-12 | -0.0677 | 0.11183 | -0.1138 | -0.60538
-11.5 | -0.055 | 0.10508 | -0.1169 | -0.52341
-11 | -0.0581 | 0.09624 | -0.123 | -0.6037
-10.5 | -0.049 | 0.08814 | -0.1245 | -0.55593
-10 | -0.0476 | 0.08028 | -0.1278 | -0.59292
-9.5 | -0.0519 | 0.07198 | -0.1315 | -0.72103
-9 | -0.0699 | 0.06198 | -0.1364 | -1.1278
-8.5 | -0.1089 | 0.04813 | -0.1462 | -2.2626
-8 | -0.1544 | 0.03925 | -0.146 | -3.9338
-7.5 | -0.1934 | 0.03347 | -0.1385 | -5.7783
-7 | -0.2188 | 0.02891 | -0.1285 | -7.5683
-6.5 | -0.2182 | 0.0241 | -0.1204 | -9.0539
-6 | -0.1925 | 0.02014 | -0.114 | -9.5581
-5.5 | -0.1434 | 0.01779 | -0.1104 | -8.0607
-5 | -0.0861 | 0.01601 | -0.1079 | -5.3779
-4.5 | -0.0334 | 0.01497 | -0.1047 | -2.2311
-4 | 0.0211 | 0.01402 | -0.1019 | 1.505
-3.5 | 0.0756 | 0.01331 | -0.0993 | 5.6799
-3 | 0.1281 | 0.01274 | -0.0965 | 10.0549
-2.5 | 0.1842 | 0.01202 | -0.0946 | 15.3245
-2 | 0.2265 | 0.01114 | -0.0907 | 20.3321
-1.5 | 0.2491 | 0.00962 | -0.0821 | 25.894
-1 | 0.3087 | 0.01043 | -0.0793 | 29.5973
-0.5 | 0.3684 | 0.01097 | -0.077 | 33.5825
0 | 0.4268 | 0.0115 | -0.0742 | 37.113
0.5 | 0.485 | 0.01189 | -0.0712 | 40.7906
1 | 0.5441 | 0.01223 | -0.0684 | 44.489
1.5 | 0.6134 | 0.01209 | -0.0688 | 50.7361
2 | 0.6451 | 0.01192 | -0.0624 | 54.1191
2.5 | 0.7004 | 0.01174 | -0.0604 | 59.6593
3 | 0.7455 | 0.01158 | -0.0564 | 64.3782
3.5 | 0.7842 | 0.01141 | -0.0512 | 68.7292
4 | 0.8217 | 0.01131 | -0.0458 | 72.6525
4.5 | 0.8484 | 0.01134 | -0.0385 | 74.8148
5 | 0.8835 | 0.01159 | -0.0332 | 76.2295
5.5 | 0.9209 | 0.01207 | -0.0287 | 76.2966
6.5 | 1.0015 | 0.01395 | -0.0224 | 71.7921
7 | 1.0477 | 0.01542 | -0.0212 | 67.9442
7.5 | 1.0918 | 0.01718 | -0.0199 | 63.5506
8 | 1.134 | 0.01929 | -0.0189 | 58.7869
9 | 1.1822 | 0.02406 | -0.0112 | 49.1355
9.5 | 1.1895 | 0.02734 | -0.006 | 43.5077
10 | 1.2018 | 0.03081 | -0.0018 | 39.0068
10.5 | 1.209 | 0.03496 | 0.002 | 34.5824
11 | 1.2102 | 0.03988 | 0.0053 | 30.346
11.5 | 1.2007 | 0.04592 | 0.0082 | 26.1476
12 | 1.1796 | 0.05329 | 0.0103 | 22.1355
12.5 | 1.1553 | 0.0615 | 0.0114 | 18.7854
13 | 1.1387 | 0.06967 | 0.0116 | 16.3442
13.5 | 1.1238 | 0.0782 | 0.0109 | 14.3708
14 | 1.1115 | 0.08695 | 0.0094 | 12.7832
14.5 | 1.0994 | 0.09604 | 0.0073 | 11.4473
15 | 1.0927 | 0.10486 | 0.0049 | 10.4206
15.5 | 1.0861 | 0.11389 | 0.002 | 9.5364
16 | 1.0839 | 0.12276 | -0.0012 | 8.8294

## 33. Re 750k Mach 0.00 (1)
BIGFOIL.COM POLAR EXPORT
ah93157
AH 93-157 |  |  |  | Cl Max: | 1.579 | at alpha= | 12.5 | deg
JavaFoil+Calcfoil stall+Eppler ext transition |  |  |  | L/D Max: | 124.459 | at alpha= | 4 | deg
Re: | 750000 |  |  | Cd Min: | 0.00608 | at alpha= | 0 | deg
Mach: | 0 |  |  | Cl=0 at alpha= | -3.8689 | deg
|  |  |  | @ Cl=0.1, Cd= | 0.0093373
|  |  |  | @ Cl=0.4, Cd= | 0.0063007
|  |  |  | @ Cl=0.6, Cd= | 0.0063521
alpha (deg) | Cl | Cd | Cm | Cl/Cd
-19.5 | -0.546 | 0.19792 | -0.019 | -2.757
-19 | -0.56 | 0.1858 | -0.018 | -3.015
-18.5 | -0.574 | 0.17358 | -0.019 | -3.309
-18 | -0.588 | 0.16936 | -0.02 | -3.473
-17.5 | -0.601 | 0.15481 | -0.02 | -3.881
-17 | -0.612 | 0.15073 | -0.02 | -4.061
-16.5 | -0.622 | 0.14037 | -0.021 | -4.434
-16 | -0.631 | 0.13122 | -0.022 | -4.809
-15.5 | -0.638 | 0.12624 | -0.022 | -5.052
-15 | -0.642 | 0.11837 | -0.023 | -5.425
-14.5 | -0.644 | 0.11122 | -0.024 | -5.795
-14 | -0.644 | 0.10523 | -0.024 | -6.118
-13.5 | -0.64 | 0.099 | -0.025 | -6.468
-13 | -0.634 | 0.09215 | -0.026 | -6.881
-12.5 | -0.624 | 0.08749 | -0.027 | -7.133
-12 | -0.611 | 0.08174 | -0.028 | -7.477
-11.5 | -0.595 | 0.07615 | -0.029 | -7.808
-11 | -0.574 | 0.07176 | -0.03 | -8.003
-10.5 | -0.551 | 0.06736 | -0.031 | -8.174
-10 | -0.524 | 0.06244 | -0.033 | -8.395
-9.5 | -0.494 | 0.05826 | -0.034 | -8.482
-9 | -0.461 | 0.05358 | -0.037 | -8.611
-8.5 | -0.508 | 0.01343 | -0.063 | -37.824
-8 | -0.463 | 0.01261 | -0.065 | -36.704
-7.5 | -0.413 | 0.01214 | -0.066 | -34.016
-7 | -0.361 | 0.01165 | -0.067 | -30.996
-6.5 | -0.307 | 0.01125 | -0.068 | -27.272
-6 | -0.251 | 0.01084 | -0.069 | -23.156
-5.5 | -0.194 | 0.00857 | -0.07 | -22.621
-5 | -0.135 | 0.00837 | -0.071 | -16.165
-4.5 | -0.076 | 0.00906 | -0.072 | -8.382
-4 | -0.016 | 0.0088 | -0.073 | -1.806
-3.5 | 0.045 | 0.00963 | -0.075 | 4.693
-3 | 0.107 | 0.0093 | -0.076 | 11.47
-2.5 | 0.165 | 0.00611 | -0.075 | 27.033
-2 | 0.226 | 0.00613 | -0.076 | 36.77
-1.5 | 0.286 | 0.00618 | -0.077 | 46.294
-1 | 0.347 | 0.00623 | -0.078 | 55.664
-0.5 | 0.407 | 0.00631 | -0.079 | 64.532
0 | 0.478 | 0.00608 | -0.08 | 78.637
0.5 | 0.54 | 0.00621 | -0.081 | 86.947
1 | 0.599 | 0.00635 | -0.082 | 94.368
1.5 | 0.661 | 0.00648 | -0.083 | 101.914
2 | 0.722 | 0.00668 | -0.084 | 108.075
2.5 | 0.783 | 0.00692 | -0.085 | 113.073
3 | 0.843 | 0.00714 | -0.086 | 118.161
3.5 | 0.904 | 0.00744 | -0.087 | 121.553
4 | 0.964 | 0.00775 | -0.088 | 124.459
4.5 | 1.019 | 0.00829 | -0.088 | 122.818
5 | 1.075 | 0.00884 | -0.089 | 121.603
5.5 | 1.131 | 0.00924 | -0.09 | 122.443
6 | 1.186 | 0.00987 | -0.09 | 120.106
6.5 | 1.237 | 0.01062 | -0.091 | 116.462
7 | 1.287 | 0.01137 | -0.092 | 113.167
7.5 | 1.334 | 0.01233 | -0.092 | 108.118
8 | 1.378 | 0.01338 | -0.093 | 102.974
8.5 | 1.42 | 0.01417 | -0.094 | 100.201
9 | 1.458 | 0.01534 | -0.094 | 95.024
9.5 | 1.479 | 0.02359 | -0.095 | 62.709
10 | 1.509 | 0.0251 | -0.096 | 60.124
10.5 | 1.534 | 0.02637 | -0.096 | 58.15
11 | 1.553 | 0.02817 | -0.098 | 55.14
11.5 | 1.567 | 0.02971 | -0.099 | 52.761
12 | 1.576 | 0.03145 | -0.1 | 50.112
12.5 | 1.579 | 0.03335 | -0.1 | 47.346
13 | 1.576 | 0.03506 | -0.101 | 44.969
13.5 | 1.568 | 0.03731 | -0.102 | 42.039
14 | 1.555 | 0.03945 | -0.102 | 39.412
14.5 | 1.536 | 0.04178 | -0.103 | 36.765
15 | 1.513 | 0.04436 | -0.103 | 34.096
15.5 | 1.484 | 0.04746 | -0.104 | 31.263
16 | 1.451 | 0.05076 | -0.104 | 28.583
16.5 | 1.412 | 0.05513 | -0.104 | 25.615
17 | 1.355 | 0.06477 | -0.102 | 20.918
17.5 | 1.18 | 0.1352 | -0.071 | 8.729

## 34. Re 750k Mach 0.00 (2)
BIGFOIL.COM POLAR EXPORT
ah93157
AH 93-157 |  |  |  | Cl Max: | 1.2995 | at alpha= | 16.5 | deg
XFOIL ncrit=9 |  |  |  | L/D Max: | 111.589 | at alpha= | 7 | deg
Re: | 750000 |  |  | Cd Min: | 0.17934 | at alpha= | -17.5 | deg
Mach: | 0 |  |  | Cl=0 at alpha= | -4.0117 | deg
|  |  |  | @ Cl=0.1, Cd= | 0.0093411
|  |  |  | @ Cl=0.4, Cd= | 0.0079454
|  |  |  | @ Cl=0.6, Cd= | 0.0086141
alpha (deg) | Cl | Cd | Cm | Cl/Cd
-17.5 | -0.3458 | 0.17934 | -0.0442 | -1.9282
-17 | -0.2921 | 0.16931 | -0.0597 | -1.7252
-16 | -0.2489 | 0.14855 | -0.078 | -1.6755
-15.5 | -0.2269 | 0.14389 | -0.0803 | -1.5769
-15 | -0.2122 | 0.13776 | -0.0834 | -1.5404
-14.5 | -0.2008 | 0.13106 | -0.0865 | -1.5321
-14 | -0.5896 | 0.04319 | -0.1288 | -13.6513
-13.5 | -0.6283 | 0.03592 | -0.1281 | -17.4916
-13 | -0.6383 | 0.03228 | -0.1245 | -19.7739
-12.5 | -0.6391 | 0.02956 | -0.1198 | -21.6204
-12 | -0.6291 | 0.02775 | -0.1151 | -22.6703
-11.5 | -0.625 | 0.02531 | -0.109 | -24.6938
-11 | -0.6139 | 0.02328 | -0.1029 | -26.3703
-10.5 | -0.5861 | 0.02185 | -0.0992 | -26.8238
-10 | -0.5591 | 0.01923 | -0.0957 | -29.0744
-9.5 | -0.5196 | 0.01819 | -0.0936 | -28.5651
-9 | -0.4777 | 0.01712 | -0.0918 | -27.903
-8.5 | -0.4329 | 0.01627 | -0.0903 | -26.6073
-8 | -0.3907 | 0.01496 | -0.0886 | -26.1163
-7.5 | -0.3436 | 0.01422 | -0.0874 | -24.1632
-7 | -0.2978 | 0.01333 | -0.086 | -22.3406
-6.5 | -0.249 | 0.01278 | -0.0851 | -19.4836
-6 | -0.2014 | 0.01205 | -0.0839 | -16.7137
-5.5 | -0.1505 | 0.01162 | -0.0833 | -12.9518
-5 | -0.1007 | 0.01112 | -0.0826 | -9.0558
-4.5 | -0.0502 | 0.01065 | -0.0818 | -4.7136
-4 | 0.0012 | 0.01021 | -0.0813 | 0.11753
-3.5 | 0.0526 | 0.00984 | -0.0808 | 5.3455
-3 | 0.102 | 0.00932 | -0.0801 | 10.9442
-2.5 | 0.1487 | 0.00856 | -0.0789 | 17.3715
-2 | 0.1877 | 0.00743 | -0.0765 | 25.2624
-1.5 | 0.2268 | 0.00689 | -0.0728 | 32.9173
-1 | 0.2821 | 0.00717 | -0.0724 | 39.3445
-0.5 | 0.3369 | 0.00753 | -0.072 | 44.741
0 | 0.3901 | 0.00787 | -0.071 | 49.568
0.5 | 0.4413 | 0.00826 | -0.0695 | 53.4262
1 | 0.4887 | 0.00856 | -0.0671 | 57.0911
1.5 | 0.5385 | 0.00871 | -0.0657 | 61.8255
2 | 0.5897 | 0.00862 | -0.065 | 68.4107
2.5 | 0.6423 | 0.00859 | -0.0647 | 74.773
3 | 0.6956 | 0.0086 | -0.0647 | 80.8837
3.5 | 0.749 | 0.00863 | -0.0649 | 86.7903
4 | 0.7977 | 0.00854 | -0.0638 | 93.4075
4.5 | 0.8461 | 0.00857 | -0.0628 | 98.7281
5 | 0.8948 | 0.00865 | -0.0619 | 103.4451
5.5 | 0.9412 | 0.00879 | -0.0606 | 107.0762
6 | 0.9854 | 0.00902 | -0.059 | 109.2461
6.5 | 1.0261 | 0.0092 | -0.0566 | 111.5326
7 | 1.0534 | 0.00944 | -0.0515 | 111.589
7.5 | 1.0799 | 0.00987 | -0.0466 | 109.4124
8 | 1.102 | 0.01052 | -0.0411 | 104.7529
8.5 | 1.1097 | 0.01165 | -0.0337 | 95.2532
9 | 1.1232 | 0.01286 | -0.0279 | 87.3406
9.5 | 1.1377 | 0.01438 | -0.0229 | 79.1168
10 | 1.1526 | 0.01621 | -0.0186 | 71.1043
10.5 | 1.1745 | 0.01818 | -0.0161 | 64.604
11 | 1.2015 | 0.02072 | -0.0158 | 57.9875
11.5 | 1.2252 | 0.02411 | -0.0163 | 50.8171
12.5 | 1.2375 | 0.03163 | -0.0114 | 39.1242
13 | 1.2435 | 0.03544 | -0.0091 | 35.0875
13.5 | 1.2544 | 0.03909 | -0.0074 | 32.09
14 | 1.2634 | 0.04306 | -0.0059 | 29.3405
14.5 | 1.2765 | 0.04684 | -0.0049 | 27.2523
15 | 1.2856 | 0.05112 | -0.004 | 25.1487
15.5 | 1.2903 | 0.05603 | -0.0033 | 23.0287
16 | 1.295 | 0.06111 | -0.003 | 21.1913
16.5 | 1.2995 | 0.06638 | -0.003 | 19.5767
17 | 1.2951 | 0.07287 | -0.0032 | 17.7727
17.5 | 1.2843 | 0.08042 | -0.004 | 15.9699
18 | 1.2855 | 0.08669 | -0.0051 | 14.8287
18.5 | 1.2814 | 0.09382 | -0.0067 | 13.6581
19 | 1.2775 | 0.10112 | -0.0088 | 12.6335
19.5 | 1.2681 | 0.10939 | -0.0114 | 11.5925
20 | 1.2543 | 0.11846 | -0.0147 | 10.5884

## 35. Re 750k Mach 0.10 (1)
BIGFOIL.COM POLAR EXPORT
ah93157
AH 93-157 |  |  |  | Cl Max: | 1.572 | at alpha= | 12 | deg
JavaFoil+Calcfoil stall+Eppler ext transition |  |  |  | L/D Max: | 131.616 | at alpha= | 4 | deg
Re: | 750000 |  |  | Cd Min: | 0.00609 | at alpha= | 0 | deg
Mach: | 0.1 |  |  | Cl=0 at alpha= | -3.8689 | deg
|  |  |  | @ Cl=0.1, Cd= | 0.0093007
|  |  |  | @ Cl=0.4, Cd= | 0.0063282
|  |  |  | @ Cl=0.6, Cd= | 0.0063939
alpha (deg) | Cl | Cd | Cm | Cl/Cd
-19 | -0.513 | 0.18836 | -0.019 | -2.723
-18.5 | -0.53 | 0.18236 | -0.019 | -2.905
-18 | -0.546 | 0.17112 | -0.019 | -3.192
-17.5 | -0.562 | 0.16021 | -0.02 | -3.508
-17 | -0.577 | 0.15361 | -0.02 | -3.754
-16.5 | -0.59 | 0.14514 | -0.02 | -4.064
-16 | -0.602 | 0.13673 | -0.021 | -4.401
-15.5 | -0.612 | 0.12955 | -0.022 | -4.722
-15 | -0.619 | 0.12186 | -0.022 | -5.082
-14.5 | -0.625 | 0.11463 | -0.023 | -5.448
-14 | -0.627 | 0.10565 | -0.024 | -5.932
-13.5 | -0.626 | 0.09916 | -0.025 | -6.318
-13 | -0.622 | 0.09345 | -0.026 | -6.66
-12.5 | -0.615 | 0.08881 | -0.026 | -6.921
-12 | -0.604 | 0.08301 | -0.028 | -7.274
-11.5 | -0.589 | 0.07723 | -0.028 | -7.626
-11 | -0.57 | 0.07259 | -0.029 | -7.856
-10.5 | -0.548 | 0.06793 | -0.03 | -8.065
-10 | -0.522 | 0.06354 | -0.031 | -8.213
-9.5 | -0.493 | 0.05911 | -0.033 | -8.34
-9 | -0.46 | 0.05473 | -0.036 | -8.407
-8.5 | -0.429 | 0.0471 | -0.042 | -9.116
-8 | -0.464 | 0.01269 | -0.065 | -36.531
-7.5 | -0.414 | 0.01222 | -0.066 | -33.905
-7 | -0.362 | 0.01172 | -0.067 | -30.915
-6.5 | -0.308 | 0.01131 | -0.068 | -27.234
-6 | -0.252 | 0.01089 | -0.069 | -23.138
-5.5 | -0.195 | 0.00859 | -0.07 | -22.667
-5 | -0.136 | 0.00838 | -0.071 | -16.219
-4.5 | -0.076 | 0.00912 | -0.072 | -8.366
-4 | -0.016 | 0.00885 | -0.073 | -1.802
-3.5 | 0.045 | 0.00962 | -0.075 | 4.722
-3 | 0.107 | 0.00926 | -0.076 | 11.58
-2.5 | 0.166 | 0.00611 | -0.076 | 27.163
-2 | 0.227 | 0.00614 | -0.077 | 36.898
-1.5 | 0.288 | 0.00618 | -0.077 | 46.543
-1 | 0.348 | 0.00626 | -0.078 | 55.685
-0.5 | 0.409 | 0.00634 | -0.079 | 64.519
0 | 0.481 | 0.00609 | -0.08 | 78.968
0.5 | 0.543 | 0.00622 | -0.081 | 87.228
1 | 0.602 | 0.0064 | -0.082 | 94.185
1.5 | 0.664 | 0.00653 | -0.083 | 101.712
2 | 0.725 | 0.00674 | -0.084 | 107.672
2.5 | 0.786 | 0.00694 | -0.085 | 113.369
3 | 0.848 | 0.00716 | -0.086 | 118.35
3.5 | 0.908 | 0.00747 | -0.087 | 121.643
4 | 0.967 | 0.00735 | -0.088 | 131.616
4.5 | 1.023 | 0.00835 | -0.089 | 122.499
5 | 1.079 | 0.0089 | -0.089 | 121.249
5.5 | 1.136 | 0.00931 | -0.09 | 121.941
6 | 1.191 | 0.00997 | -0.091 | 119.416
6.5 | 1.242 | 0.01076 | -0.091 | 115.483
7 | 1.292 | 0.01154 | -0.092 | 111.968
7.5 | 1.339 | 0.01249 | -0.093 | 107.198
8 | 1.383 | 0.01357 | -0.093 | 101.901
8.5 | 1.425 | 0.01438 | -0.094 | 99.087
9 | 1.451 | 0.02191 | -0.094 | 66.238
9.5 | 1.483 | 0.02388 | -0.095 | 62.115
10 | 1.512 | 0.02541 | -0.096 | 59.494
10.5 | 1.535 | 0.02673 | -0.096 | 57.438
11 | 1.553 | 0.02837 | -0.097 | 54.739
11.5 | 1.566 | 0.03016 | -0.099 | 51.913
12 | 1.572 | 0.03195 | -0.1 | 49.185
12.5 | 1.572 | 0.03384 | -0.101 | 46.436
13 | 1.566 | 0.03573 | -0.101 | 43.832
13.5 | 1.554 | 0.03782 | -0.102 | 41.093
14 | 1.536 | 0.04025 | -0.103 | 38.17
14.5 | 1.513 | 0.0428 | -0.103 | 35.353
15 | 1.484 | 0.04555 | -0.104 | 32.579
15.5 | 1.449 | 0.04926 | -0.104 | 29.414
16 | 1.41 | 0.05277 | -0.104 | 26.721
16.5 | 1.355 | 0.06056 | -0.103 | 22.367
17 | 1.174 | 0.12802 | -0.073 | 9.169

## 36. Re 750k Mach 0.10 (2)
BIGFOIL.COM POLAR EXPORT
ah93157
AH 93-157 |  |  |  | Cl Max: | 1.2909 | at alpha= | 16.5 | deg
XFOIL ncrit=9 |  |  |  | L/D Max: | 111.048 | at alpha= | 6.5 | deg
Re: | 750000 |  |  | Cd Min: | 0.17917 | at alpha= | -17.5 | deg
Mach: | 0.1 |  |  | Cl=0 at alpha= | -4.0173 | deg
|  |  |  | @ Cl=0.1, Cd= | 0.0093913
|  |  |  | @ Cl=0.4, Cd= | 0.0079493
|  |  |  | @ Cl=0.6, Cd= | 0.008646
alpha (deg) | Cl | Cd | Cm | Cl/Cd
-17.5 | -0.3382 | 0.17917 | -0.0465 | -1.8876
-17 | -0.2846 | 0.16908 | -0.062 | -1.6832
-16.5 | -0.2582 | 0.15786 | -0.0737 | -1.6356
-16 | -0.2468 | 0.1492 | -0.0783 | -1.6542
-15.5 | -0.225 | 0.14449 | -0.0805 | -1.5572
-15 | -0.2101 | 0.13837 | -0.0836 | -1.5184
-14.5 | -0.1983 | 0.13169 | -0.0868 | -1.5058
-13.5 | -0.5551 | 0.04271 | -0.1299 | -12.997
-13 | -0.5919 | 0.03585 | -0.1288 | -16.5105
-12.5 | -0.6055 | 0.032 | -0.1246 | -18.9219
-12 | -0.6012 | 0.02975 | -0.12 | -20.2084
-11.5 | -0.6054 | 0.02676 | -0.1135 | -22.6233
-11 | -0.6024 | 0.02424 | -0.1066 | -24.8515
-10.5 | -0.5821 | 0.02248 | -0.1016 | -25.8941
-10 | -0.5577 | 0.01979 | -0.0976 | -28.1809
-9.5 | -0.5197 | 0.01861 | -0.0952 | -27.9258
-9 | -0.4783 | 0.01746 | -0.0932 | -27.394
-8.5 | -0.4333 | 0.01666 | -0.0917 | -26.0084
-8 | -0.3917 | 0.01515 | -0.0897 | -25.8548
-7.5 | -0.3445 | 0.01438 | -0.0884 | -23.9569
-7 | -0.2978 | 0.01353 | -0.0871 | -22.0103
-6.5 | -0.2498 | 0.01286 | -0.086 | -19.4246
-6 | -0.2016 | 0.01215 | -0.0848 | -16.5926
-5.5 | -0.1509 | 0.01167 | -0.084 | -12.9306
-5 | -0.1009 | 0.01116 | -0.0832 | -9.0412
-4.5 | -0.0501 | 0.01069 | -0.0824 | -4.6866
-4 | 0.0018 | 0.01027 | -0.0819 | 0.17527
-3.5 | 0.0532 | 0.00988 | -0.0814 | 5.3846
-3 | 0.103 | 0.00936 | -0.0806 | 11.0043
-2.5 | 0.1502 | 0.00863 | -0.0794 | 17.4044
-2 | 0.1898 | 0.00752 | -0.077 | 25.2394
-1.5 | 0.228 | 0.0069 | -0.0731 | 33.0435
-1 | 0.2837 | 0.00719 | -0.0728 | 39.4576
-0.5 | 0.3385 | 0.00754 | -0.0723 | 44.8939
0 | 0.3922 | 0.00789 | -0.0713 | 49.7085
0.5 | 0.4435 | 0.00828 | -0.0698 | 53.5628
1 | 0.4914 | 0.00858 | -0.0674 | 57.2727
1.5 | 0.5414 | 0.00874 | -0.066 | 61.9451
2 | 0.5929 | 0.00865 | -0.0652 | 68.5434
2.5 | 0.6456 | 0.00862 | -0.0649 | 74.8956
3 | 0.6989 | 0.00862 | -0.0648 | 81.0789
3.5 | 0.7528 | 0.00867 | -0.065 | 86.8281
4 | 0.8014 | 0.00858 | -0.0639 | 93.4033
4.5 | 0.8498 | 0.00861 | -0.0627 | 98.6992
5 | 0.8984 | 0.00869 | -0.0617 | 103.3832
5.5 | 0.9444 | 0.00885 | -0.0603 | 106.7119
6 | 0.989 | 0.00906 | -0.0586 | 109.1611
6.5 | 1.0283 | 0.00926 | -0.0559 | 111.0475
7 | 1.0537 | 0.00952 | -0.0504 | 110.6828
7.5 | 1.0797 | 0.00999 | -0.0453 | 108.0781
8 | 1.1025 | 0.01066 | -0.04 | 103.424
8.5 | 1.1104 | 0.01182 | -0.0327 | 93.9425
9 | 1.1233 | 0.01311 | -0.0268 | 85.6827
9.5 | 1.1373 | 0.01471 | -0.0217 | 77.3148
10 | 1.1535 | 0.01656 | -0.0176 | 69.6558
10.5 | 1.1747 | 0.01865 | -0.0152 | 62.9866
11 | 1.2016 | 0.02129 | -0.0149 | 56.4396
11.5 | 1.2239 | 0.02483 | -0.0153 | 49.2912
12 | 1.2344 | 0.02852 | -0.0135 | 43.2819
12.5 | 1.234 | 0.03263 | -0.0103 | 37.818
13 | 1.2411 | 0.03645 | -0.0081 | 34.0494
13.5 | 1.2505 | 0.04029 | -0.0063 | 31.0375
14 | 1.2604 | 0.04429 | -0.0049 | 28.4579
14.5 | 1.2711 | 0.04839 | -0.0039 | 26.2678
15 | 1.2808 | 0.05272 | -0.0031 | 24.2944
15.5 | 1.2812 | 0.05818 | -0.0024 | 22.0213
16 | 1.288 | 0.06315 | -0.0022 | 20.3959
16.5 | 1.2909 | 0.06872 | -0.0023 | 18.7849
17 | 1.2833 | 0.07573 | -0.0027 | 16.9457
17.5 | 1.2746 | 0.08318 | -0.0037 | 15.3234
18 | 1.2738 | 0.08982 | -0.005 | 14.1817
18.5 | 1.2688 | 0.09724 | -0.0068 | 13.0481
19 | 1.2644 | 0.10477 | -0.0091 | 12.0683
19.5 | 1.254 | 0.1133 | -0.012 | 11.068
20 | 1.2397 | 0.12253 | -0.0154 | 10.1175

## 37. Re 750k Mach 0.25 (1)
BIGFOIL.COM POLAR EXPORT
ah93157
AH 93-157 |  |  |  | Cl Max: | 1.543 | at alpha= | 11 | deg
JavaFoil+Calcfoil stall+Eppler ext transition |  |  |  | L/D Max: | 135.52 | at alpha= | 3.5 | deg
Re: | 750000 |  |  | Cd Min: | 0.00623 | at alpha= | -2.5 | deg
Mach: | 0.25 |  |  | Cl=0 at alpha= | -3.871 | deg
|  |  |  | @ Cl=0.1, Cd= | 0.00862
|  |  |  | @ Cl=0.4, Cd= | 0.0064142
|  |  |  | @ Cl=0.6, Cd= | 0.0064802
alpha (deg) | Cl | Cd | Cm | Cl/Cd
-16.5 | -0.282 | 0.16774 | -0.022 | -1.682
-16 | -0.331 | 0.15748 | -0.022 | -2.1
-15.5 | -0.374 | 0.14895 | -0.022 | -2.513
-15 | -0.413 | 0.13591 | -0.022 | -3.041
-14.5 | -0.448 | 0.12866 | -0.022 | -3.48
-14 | -0.477 | 0.12113 | -0.022 | -3.941
-13.5 | -0.502 | 0.11034 | -0.022 | -4.55
-13 | -0.521 | 0.10228 | -0.023 | -5.094
-12.5 | -0.534 | 0.09605 | -0.024 | -5.562
-12 | -0.541 | 0.08804 | -0.025 | -6.148
-11.5 | -0.542 | 0.08202 | -0.027 | -6.611
-11 | -0.537 | 0.07669 | -0.028 | -6.999
-10.5 | -0.525 | 0.07132 | -0.028 | -7.358
-10 | -0.507 | 0.06681 | -0.029 | -7.594
-9.5 | -0.485 | 0.06219 | -0.031 | -7.792
-9 | -0.456 | 0.05749 | -0.033 | -7.936
-8.5 | -0.425 | 0.05206 | -0.038 | -8.168
-8 | -0.39 | 0.04759 | -0.041 | -8.189
-7.5 | -0.419 | 0.01265 | -0.068 | -33.124
-7 | -0.368 | 0.01209 | -0.069 | -30.43
-6.5 | -0.314 | 0.01164 | -0.07 | -26.956
-6 | -0.257 | 0.01118 | -0.071 | -23.024
-5.5 | -0.199 | 0.01082 | -0.072 | -18.389
-5 | -0.139 | 0.00854 | -0.073 | -16.291
-4.5 | -0.078 | 0.00835 | -0.074 | -9.357
-4 | -0.016 | 0.00816 | -0.075 | -2.001
-3.5 | 0.046 | 0.0088 | -0.076 | 5.241
-3 | 0.109 | 0.00859 | -0.078 | 12.704
-2.5 | 0.17 | 0.00623 | -0.078 | 27.344
-2 | 0.233 | 0.00625 | -0.079 | 37.218
-1.5 | 0.296 | 0.00631 | -0.08 | 46.863
-1 | 0.358 | 0.00636 | -0.081 | 56.248
-0.5 | 0.42 | 0.00644 | -0.082 | 65.25
0 | 0.494 | 0.00623 | -0.083 | 79.329
0.5 | 0.558 | 0.00637 | -0.084 | 87.545
1 | 0.619 | 0.00653 | -0.085 | 94.774
1.5 | 0.682 | 0.00668 | -0.086 | 102.125
2 | 0.745 | 0.00692 | -0.087 | 107.638
2.5 | 0.808 | 0.00716 | -0.088 | 112.787
3 | 0.871 | 0.00744 | -0.089 | 117.008
3.5 | 0.929 | 0.00685 | -0.089 | 135.52
4 | 0.988 | 0.0083 | -0.09 | 119.063
4.5 | 1.046 | 0.00876 | -0.091 | 119.368
5 | 1.104 | 0.00928 | -0.091 | 118.988
5.5 | 1.162 | 0.00984 | -0.092 | 118.091
6 | 1.218 | 0.01052 | -0.093 | 115.753
6.5 | 1.27 | 0.01143 | -0.094 | 111.125
7 | 1.319 | 0.01244 | -0.094 | 106.04
7.5 | 1.367 | 0.01339 | -0.095 | 102.04
8 | 1.41 | 0.01458 | -0.096 | 96.728
8.5 | 1.45 | 0.0158 | -0.096 | 91.787
9 | 1.474 | 0.02427 | -0.096 | 60.724
9.5 | 1.502 | 0.02565 | -0.097 | 58.559
10 | 1.523 | 0.02717 | -0.098 | 56.082
10.5 | 1.537 | 0.02898 | -0.099 | 53.048
11 | 1.543 | 0.03072 | -0.099 | 50.242
11.5 | 1.54 | 0.03278 | -0.1 | 46.987
12 | 1.528 | 0.03493 | -0.101 | 43.731
12.5 | 1.505 | 0.03753 | -0.103 | 40.099
13 | 1.472 | 0.03988 | -0.104 | 36.913
13.5 | 1.429 | 0.04261 | -0.104 | 33.528
14 | 1.374 | 0.04582 | -0.105 | 29.991
14.5 | 1.128 | 0.11086 | -0.053 | 10.172
15 | 1.068 | 0.1188 | -0.048 | 8.986
15.5 | 1.001 | 0.12816 | -0.042 | 7.814
16 | 0.931 | 0.13655 | -0.041 | 6.816

## 38. Re 750k Mach 0.25 (2)
BIGFOIL.COM POLAR EXPORT
ah93157
AH 93-157 |  |  |  | Cl Max: | 1.251 | at alpha= | 15 | deg
XFOIL ncrit=9 |  |  |  | L/D Max: | 107.68 | at alpha= | 6.5 | deg
Re: | 750000 |  |  | Cd Min: | 0.14154 | at alpha= | -15 | deg
Mach: | 0.25 |  |  | Cl=0 at alpha= | -4.0403 | deg
|  |  |  | @ Cl=0.1, Cd= | 0.0096935
|  |  |  | @ Cl=0.4, Cd= | 0.0080089
|  |  |  | @ Cl=0.6, Cd= | 0.008847
alpha (deg) | Cl | Cd | Cm | Cl/Cd
-15 | -0.1994 | 0.14154 | -0.0849 | -1.4088
-14.5 | -0.186 | 0.13481 | -0.0882 | -1.3797
-14 | -0.1902 | 0.12389 | -0.094 | -1.5352
-13.5 | -0.1804 | 0.11675 | -0.0966 | -1.5452
-13 | -0.1625 | 0.11183 | -0.0986 | -1.4531
-12.5 | -0.1525 | 0.10525 | -0.1016 | -1.4489
-12 | -0.3548 | 0.05557 | -0.1243 | -6.3847
-11.5 | -0.4108 | 0.0412 | -0.1342 | -9.9709
-11 | -0.4638 | 0.03376 | -0.1302 | -13.7382
-10.5 | -0.4992 | 0.02856 | -0.1219 | -17.479
-10 | -0.5106 | 0.02527 | -0.1131 | -20.2058
-9.5 | -0.5064 | 0.02181 | -0.106 | -23.2187
-9 | -0.4748 | 0.02 | -0.1022 | -23.74
-8.5 | -0.4364 | 0.01832 | -0.0991 | -23.821
-8 | -0.393 | 0.0168 | -0.0967 | -23.3929
-7.5 | -0.3485 | 0.01539 | -0.0945 | -22.6446
-7 | -0.2999 | 0.01447 | -0.0928 | -20.7256
-6.5 | -0.253 | 0.01339 | -0.0909 | -18.8947
-6 | -0.2016 | 0.01278 | -0.0897 | -15.7746
-5.5 | -0.1523 | 0.01204 | -0.0881 | -12.6495
-5 | -0.1014 | 0.01145 | -0.0869 | -8.8559
-4.5 | -0.049 | 0.01093 | -0.0859 | -4.4831
-4 | 0.0043 | 0.01053 | -0.0852 | 0.40836
-3.5 | 0.0567 | 0.0101 | -0.0843 | 5.6139
-3 | 0.1089 | 0.00961 | -0.0835 | 11.3319
-2.5 | 0.1587 | 0.00899 | -0.0824 | 17.6529
-2 | 0.2008 | 0.00798 | -0.0801 | 25.1629
-1.5 | 0.2348 | 0.00695 | -0.0752 | 33.7842
-1 | 0.2918 | 0.00732 | -0.0747 | 39.8634
-0.5 | 0.3481 | 0.00765 | -0.074 | 45.5033
0 | 0.4045 | 0.00804 | -0.0732 | 50.3109
0.5 | 0.4564 | 0.00838 | -0.0715 | 54.463
1 | 0.5068 | 0.00875 | -0.0692 | 57.92
1.5 | 0.5575 | 0.00892 | -0.0675 | 62.5
2 | 0.6099 | 0.00883 | -0.0665 | 69.0713
2.5 | 0.6634 | 0.00879 | -0.0659 | 75.4721
3 | 0.7169 | 0.00878 | -0.0654 | 81.6515
3.5 | 0.7714 | 0.00883 | -0.0653 | 87.3613
4 | 0.8215 | 0.00879 | -0.064 | 93.4585
4.5 | 0.8694 | 0.00883 | -0.0623 | 98.4598
5 | 0.917 | 0.00894 | -0.0607 | 102.5727
5.5 | 0.9615 | 0.00911 | -0.0584 | 105.5434
6.5 | 1.0305 | 0.00957 | -0.0501 | 107.6803
7 | 1.0557 | 0.01005 | -0.0443 | 105.0448
7.5 | 1.0787 | 0.01073 | -0.0386 | 100.5312
8 | 1.1011 | 0.01164 | -0.0333 | 94.5962
8.5 | 1.113 | 0.01296 | -0.0268 | 85.8796
9 | 1.1218 | 0.01473 | -0.0205 | 76.1575
9.5 | 1.1374 | 0.01656 | -0.0158 | 68.6836
10 | 1.1554 | 0.01871 | -0.0122 | 61.7531
10.5 | 1.1778 | 0.02119 | -0.0102 | 55.5828
11 | 1.2023 | 0.02438 | -0.0099 | 49.315
12 | 1.222 | 0.03317 | -0.0078 | 36.8405
12.5 | 1.2201 | 0.03786 | -0.0049 | 32.2266
13 | 1.2264 | 0.04218 | -0.0029 | 29.0754
13.5 | 1.2348 | 0.0466 | -0.0015 | 26.4979
14 | 1.2419 | 0.05131 | -0.0003 | 24.2039
14.5 | 1.2468 | 0.05647 | 0.0006 | 22.079
15 | 1.251 | 0.06188 | 0.001 | 20.2165
15.5 | 1.2468 | 0.06843 | 0.0012 | 18.2201
16 | 1.2464 | 0.0748 | 0.0008 | 16.6631
16.5 | 1.2409 | 0.08202 | -0.0001 | 15.1292
17 | 1.2256 | 0.09071 | -0.0016 | 13.5112
17.5 | 1.2197 | 0.09853 | -0.0035 | 12.379
18 | 1.2147 | 0.10646 | -0.0058 | 11.4099
18.5 | 1.2083 | 0.11474 | -0.0087 | 10.5308
19 | 1.2038 | 0.12298 | -0.012 | 9.7886
19.5 | 1.196 | 0.13175 | -0.0158 | 9.0778
20 | 1.1892 | 0.14044 | -0.0199 | 8.4677

## 39. Re 750k Mach 0.50 (1)
BIGFOIL.COM POLAR EXPORT
ah93157
AH 93-157 |  |  |  | Cl Max: | 1.501 | at alpha= | 8.5 | deg
JavaFoil+Calcfoil stall+Eppler ext transition |  |  |  | L/D Max: | 108.601 | at alpha= | 3.5 | deg
Re: | 750000 |  |  | Cd Min: | 0.0067 | at alpha= | -2 | deg
Mach: | 0.5 |  |  | Cl=0 at alpha= | -3.8696 | deg
|  |  |  | @ Cl=0.1, Cd= | 0.010124
|  |  |  | @ Cl=0.4, Cd= | 0.0069126
|  |  |  | @ Cl=0.6, Cd= | 0.007022
alpha (deg) | Cl | Cd | Cm | Cl/Cd
-20 | -0.907 | 0.21415 | -0.03 | -4.237
-19.5 | -0.878 | 0.20143 | -0.029 | -4.359
-19 | -0.85 | 0.1969 | -0.03 | -4.319
-18.5 | -0.823 | 0.18962 | -0.03 | -4.34
-18 | -0.795 | 0.18503 | -0.03 | -4.299
-17.5 | -0.768 | 0.17803 | -0.031 | -4.314
-17 | -0.74 | 0.17456 | -0.031 | -4.242
-16.5 | -0.711 | 0.17016 | -0.03 | -4.178
-16 | -0.683 | 0.16244 | -0.031 | -4.205
-15.5 | -0.655 | 0.16193 | -0.031 | -4.047
-15 | -0.628 | 0.15409 | -0.032 | -4.073
-14.5 | -0.6 | 0.15025 | -0.032 | -3.992
-14 | -0.571 | 0.14206 | -0.031 | -4.019
-13.5 | -0.543 | 0.13496 | -0.031 | -4.022
-13 | -0.515 | 0.13105 | -0.032 | -3.93
-12.5 | -0.487 | 0.12581 | -0.032 | -3.871
-12 | -0.459 | 0.12229 | -0.033 | -3.754
-11.5 | -0.43 | 0.11992 | -0.031 | -3.588
-11 | -0.402 | 0.11533 | -0.032 | -3.488
-10.5 | -0.374 | 0.11228 | -0.032 | -3.333
-10 | -0.346 | 0.09982 | -0.031 | -3.464
-9.5 | -0.318 | 0.09511 | -0.031 | -3.341
-9 | -0.29 | 0.09252 | -0.032 | -3.13
-8.5 | -0.261 | 0.07033 | -0.031 | -3.715
-8 | -0.233 | 0.05941 | -0.031 | -3.924
-7.5 | -0.279 | 0.05908 | -0.029 | -4.716
-7 | -0.295 | 0.05059 | -0.033 | -5.834
-6.5 | -0.268 | 0.04567 | -0.038 | -5.858
-6 | -0.274 | 0.01262 | -0.079 | -21.696
-5.5 | -0.177 | 0.04269 | -0.035 | -4.147
-5 | -0.152 | 0.01149 | -0.081 | -13.261
-4.5 | -0.086 | 0.01104 | -0.083 | -7.797
-4 | -0.018 | 0.01067 | -0.084 | -1.692
-3.5 | 0.051 | 0.01032 | -0.085 | 4.949
-3 | 0.121 | 0.01004 | -0.086 | 12.046
-2.5 | 0.191 | 0.00819 | -0.087 | 23.353
-2 | 0.259 | 0.0067 | -0.088 | 38.716
-1.5 | 0.33 | 0.0068 | -0.089 | 48.499
-1 | 0.399 | 0.00691 | -0.09 | 57.794
-0.5 | 0.469 | 0.00709 | -0.091 | 66.106
0 | 0.552 | 0.00688 | -0.092 | 80.303
0.5 | 0.623 | 0.00709 | -0.093 | 87.955
1 | 0.686 | 0.00746 | -0.094 | 92.004
1.5 | 0.754 | 0.00775 | -0.094 | 97.248
2 | 0.821 | 0.00808 | -0.095 | 101.62
2.5 | 0.888 | 0.00847 | -0.096 | 104.858
3 | 0.954 | 0.0089 | -0.097 | 107.228
3.5 | 1.02 | 0.00939 | -0.098 | 108.601
4 | 1.084 | 0.01016 | -0.099 | 106.757
4.5 | 1.149 | 0.01074 | -0.1 | 107.002
5 | 1.212 | 0.01164 | -0.1 | 104.137
5.5 | 1.274 | 0.01275 | -0.101 | 99.914
6 | 1.335 | 0.01381 | -0.102 | 96.668
6.5 | 1.389 | 0.01511 | -0.103 | 91.91
7 | 1.437 | 0.01672 | -0.103 | 85.908
7.5 | 1.476 | 0.01838 | -0.104 | 80.293
8 | 1.492 | 0.02872 | -0.104 | 51.968
8.5 | 1.501 | 0.0313 | -0.105 | 47.936
9 | 1.471 | 0.0342 | -0.106 | 43.03
9.5 | 1.333 | 0.0372 | -0.106 | 35.837
10 | 0.772 | 0.07313 | -0.039 | 10.562
10.5 | 0.8 | 0.07801 | -0.043 | 10.255
11 | 0.827 | 0.10863 | -0.045 | 7.616
11.5 | 0.854 | 0.11166 | -0.045 | 7.65
12 | 0.882 | 0.11977 | -0.049 | 7.364
12.5 | 0.909 | 0.12437 | -0.051 | 7.311
13 | 0.937 | 0.12947 | -0.054 | 7.237
13.5 | 0.964 | 0.13743 | -0.055 | 7.014

## 40. Re 750k Mach 0.50 (2)
BIGFOIL.COM POLAR EXPORT
ah93157
AH 93-157 |  |  |  | Cl Max: | 1.1919 | at alpha= | 11 | deg
XFOIL ncrit=9 |  |  |  | L/D Max: | 89.8402 | at alpha= | 4.5 | deg
Re: | 750000 |  |  | Cd Min: | 0.23844 | at alpha= | -20 | deg
Mach: | 0.5 |  |  | Cl=0 at alpha= | -4.1687 | deg
|  |  |  | @ Cl=0.1, Cd= | 0.010933
|  |  |  | @ Cl=0.4, Cd= | 0.0081732
|  |  |  | @ Cl=0.6, Cd= | 0.0096285
alpha (deg) | Cl | Cd | Cm | Cl/Cd
-20 | -0.4683 | 0.23844 | -0.0174 | -1.964
-19.5 | -0.3944 | 0.22467 | -0.0398 | -1.7555
-19 | -0.3381 | 0.21201 | -0.0568 | -1.5947
-18.5 | -0.3153 | 0.20319 | -0.0644 | -1.5517
-18 | -0.2892 | 0.19605 | -0.068 | -1.4751
-17.5 | -0.2659 | 0.18945 | -0.072 | -1.4035
-17 | -0.2441 | 0.18233 | -0.0762 | -1.3388
-16.5 | -0.2289 | 0.17384 | -0.0817 | -1.3167
-16 | -0.2087 | 0.16622 | -0.0852 | -1.2556
-15.5 | -0.1857 | 0.15992 | -0.0884 | -1.1612
-15 | -0.1652 | 0.15329 | -0.092 | -1.0777
-14.5 | -0.1532 | 0.14497 | -0.0969 | -1.0568
-13.5 | -0.1187 | 0.13034 | -0.1036 | -0.9107
-13 | -0.0993 | 0.12421 | -0.1065 | -0.79945
-12.5 | -0.0921 | 0.11596 | -0.1113 | -0.79424
-12 | -0.0854 | 0.10729 | -0.116 | -0.79597
-11.5 | -0.0807 | 0.09794 | -0.1189 | -0.82397
-11 | -0.0675 | 0.09185 | -0.1213 | -0.73489
-10.5 | -0.0672 | 0.08348 | -0.125 | -0.80498
-10 | -0.0753 | 0.07415 | -0.1294 | -1.0155
-9.5 | -0.0946 | 0.06362 | -0.1346 | -1.487
-9 | -0.1226 | 0.05174 | -0.1422 | -2.3695
-8.5 | -0.1735 | 0.03852 | -0.149 | -4.5042
-8 | -0.2181 | 0.03179 | -0.1439 | -6.8606
-7.5 | -0.2488 | 0.02745 | -0.134 | -9.0638
-7 | -0.2577 | 0.02337 | -0.1246 | -11.027
-6.5 | -0.2419 | 0.01928 | -0.1174 | -12.5467
-6 | -0.2008 | 0.01614 | -0.1125 | -12.4411
-5.5 | -0.1473 | 0.01452 | -0.1092 | -10.1446
-5 | -0.0937 | 0.01321 | -0.1059 | -7.0931
-4.5 | -0.0373 | 0.01246 | -0.1032 | -2.9936
-4 | 0.019 | 0.0117 | -0.1007 | 1.6239
-3.5 | 0.0757 | 0.01113 | -0.0984 | 6.8014
-3 | 0.1336 | 0.01066 | -0.0965 | 12.5328
-2.5 | 0.1918 | 0.01015 | -0.0949 | 18.8966
-2 | 0.2436 | 0.0095 | -0.0925 | 25.6421
-1.5 | 0.2854 | 0.00831 | -0.0886 | 34.3442
-1 | 0.3236 | 0.0077 | -0.0824 | 42.026
-0.5 | 0.3876 | 0.00808 | -0.0814 | 47.9703
0 | 0.4501 | 0.00855 | -0.08 | 52.6433
0.5 | 0.5102 | 0.00902 | -0.078 | 56.5632
1 | 0.5643 | 0.00948 | -0.0746 | 59.5253
1.5 | 0.6172 | 0.0097 | -0.071 | 63.6289
2 | 0.6743 | 0.00967 | -0.0696 | 69.7311
2.5 | 0.7263 | 0.00962 | -0.0668 | 75.499
3 | 0.7784 | 0.00964 | -0.0642 | 80.7469
3.5 | 0.8286 | 0.00974 | -0.0613 | 85.0719
4 | 0.8656 | 0.00976 | -0.0556 | 88.6885
4.5 | 0.8993 | 0.01001 | -0.0495 | 89.8402
5 | 0.9338 | 0.01048 | -0.0439 | 89.1031
5.5 | 0.9668 | 0.01119 | -0.0386 | 86.3986
6 | 0.9896 | 0.01208 | -0.0317 | 81.9205
6.5 | 1.0156 | 0.01325 | -0.0259 | 76.6491
7 | 1.0395 | 0.01472 | -0.0201 | 70.6182
8 | 1.0865 | 0.01816 | -0.0095 | 59.8293
8.5 | 1.1087 | 0.02023 | -0.0046 | 54.8047
9 | 1.1304 | 0.02262 | -0.0002 | 49.9735
9.5 | 1.1445 | 0.0257 | 0.0043 | 44.5331
10 | 1.1665 | 0.02894 | 0.0071 | 40.3075
10.5 | 1.182 | 0.03304 | 0.0094 | 35.7748
11 | 1.1919 | 0.03814 | 0.0108 | 31.2507
11.5 | 1.1897 | 0.04456 | 0.0116 | 26.6988
12.5 | 1.1691 | 0.06007 | 0.011 | 19.4623
14 | 1.1438 | 0.08355 | 0.0099 | 13.69
14.5 | 1.1314 | 0.09244 | 0.0082 | 12.2393
15 | 1.1204 | 0.10157 | 0.0058 | 11.0308
15.5 | 1.112 | 0.11073 | 0.003 | 10.0424
16 | 1.1052 | 0.12007 | -0.0004 | 9.2046

## 41. Re 1M Mach 0.00 (1)
BIGFOIL.COM POLAR EXPORT
ah93157
AH 93-157 |  |  |  | Cl Max: | 1.581 | at alpha= | 12.5 | deg
JavaFoil+Calcfoil stall+Eppler ext transition |  |  |  | L/D Max: | 139.063 | at alpha= | 3.5 | deg
Re: | 1000000 |  |  | Cd Min: | 0.00499 | at alpha= | -2.5 | deg
Mach: | 0 |  |  | Cl=0 at alpha= | -3.8689 | deg
|  |  |  | @ Cl=0.1, Cd= | 0.0087163
|  |  |  | @ Cl=0.4, Cd= | 0.0057067
|  |  |  | @ Cl=0.6, Cd= | 0.0058623
alpha (deg) | Cl | Cd | Cm | Cl/Cd
-19.5 | -0.546 | 0.18868 | -0.019 | -2.894
-19 | -0.561 | 0.17766 | -0.019 | -3.155
-18.5 | -0.575 | 0.16873 | -0.02 | -3.407
-18 | -0.589 | 0.16217 | -0.021 | -3.629
-17.5 | -0.601 | 0.15266 | -0.021 | -3.939
-17 | -0.613 | 0.14525 | -0.021 | -4.218
-16.5 | -0.623 | 0.13681 | -0.022 | -4.553
-16 | -0.632 | 0.12784 | -0.023 | -4.941
-15.5 | -0.638 | 0.12233 | -0.023 | -5.219
-15 | -0.643 | 0.11389 | -0.024 | -5.646
-14.5 | -0.645 | 0.10821 | -0.025 | -5.964
-14 | -0.645 | 0.10114 | -0.026 | -6.374
-13.5 | -0.641 | 0.09494 | -0.026 | -6.754
-13 | -0.635 | 0.09018 | -0.028 | -7.046
-12.5 | -0.626 | 0.08441 | -0.029 | -7.411
-12 | -0.613 | 0.07903 | -0.03 | -7.751
-11.5 | -0.597 | 0.07359 | -0.032 | -8.107
-11 | -0.577 | 0.06855 | -0.033 | -8.421
-10.5 | -0.554 | 0.06348 | -0.035 | -8.733
-10 | -0.529 | 0.05804 | -0.038 | -9.118
-9.5 | -0.505 | 0.05006 | -0.042 | -10.084
-9 | -0.554 | 0.01324 | -0.063 | -41.797
-8.5 | -0.51 | 0.01247 | -0.064 | -40.926
-8 | -0.463 | 0.01191 | -0.065 | -38.904
-7.5 | -0.414 | 0.01146 | -0.066 | -36.099
-7 | -0.361 | 0.011 | -0.067 | -32.844
-6.5 | -0.307 | 0.01061 | -0.068 | -28.958
-6 | -0.251 | 0.00822 | -0.069 | -30.581
-5.5 | -0.194 | 0.00806 | -0.07 | -24.073
-5 | -0.136 | 0.00873 | -0.071 | -15.537
-4.5 | -0.076 | 0.00851 | -0.072 | -8.952
-4 | -0.016 | 0.00926 | -0.074 | -1.732
-3.5 | 0.045 | 0.00908 | -0.075 | 4.978
-3 | 0.107 | 0.00867 | -0.076 | 12.305
-2.5 | 0.166 | 0.00499 | -0.076 | 33.27
-2 | 0.227 | 0.00508 | -0.077 | 44.671
-1.5 | 0.288 | 0.00513 | -0.078 | 56.083
-1 | 0.348 | 0.00563 | -0.078 | 61.899
-0.5 | 0.409 | 0.00572 | -0.079 | 71.494
0 | 0.478 | 0.0056 | -0.08 | 85.385
0.5 | 0.54 | 0.00574 | -0.081 | 94.044
1 | 0.599 | 0.00586 | -0.082 | 102.286
1.5 | 0.661 | 0.006 | -0.083 | 110.155
2 | 0.722 | 0.00621 | -0.084 | 116.163
2.5 | 0.783 | 0.00598 | -0.085 | 130.909
3 | 0.843 | 0.00663 | -0.086 | 127.166
3.5 | 0.904 | 0.0065 | -0.087 | 139.063
4 | 0.964 | 0.00702 | -0.088 | 137.41
4.5 | 1.025 | 0.00752 | -0.089 | 136.339
5 | 1.078 | 0.00808 | -0.09 | 133.383
5.5 | 1.134 | 0.00864 | -0.091 | 131.242
6 | 1.188 | 0.00929 | -0.091 | 127.929
6.5 | 1.24 | 0.00996 | -0.092 | 124.503
7 | 1.289 | 0.01107 | -0.094 | 116.485
7.5 | 1.336 | 0.012 | -0.095 | 111.37
8 | 1.381 | 0.01284 | -0.095 | 107.533
8.5 | 1.423 | 0.01383 | -0.096 | 102.869
9 | 1.461 | 0.01509 | -0.097 | 96.769
9.5 | 1.482 | 0.02262 | -0.096 | 65.516
10 | 1.512 | 0.02393 | -0.097 | 63.173
10.5 | 1.536 | 0.02526 | -0.098 | 60.82
11 | 1.556 | 0.02664 | -0.098 | 58.402
11.5 | 1.57 | 0.02811 | -0.099 | 55.842
12 | 1.578 | 0.02981 | -0.1 | 52.945
12.5 | 1.581 | 0.03155 | -0.1 | 50.126
13 | 1.579 | 0.03323 | -0.101 | 47.518
13.5 | 1.571 | 0.0353 | -0.102 | 44.494
14 | 1.558 | 0.03736 | -0.102 | 41.686
14.5 | 1.539 | 0.03956 | -0.103 | 38.903
15 | 1.515 | 0.04198 | -0.104 | 36.097
15.5 | 1.487 | 0.04492 | -0.104 | 33.103
16 | 1.455 | 0.0479 | -0.104 | 30.378
16.5 | 1.419 | 0.05133 | -0.105 | 27.644
17 | 1.379 | 0.05545 | -0.105 | 24.861
17.5 | 1.332 | 0.06173 | -0.104 | 21.577

## 42. Re 1M Mach 0.00 (2)
BIGFOIL.COM POLAR EXPORT
ah93157
AH 93-157 |  |  |  | Cl Max: | 1.2753 | at alpha= | 14 | deg
XFOIL ncrit=9 |  |  |  | L/D Max: | 120.682 | at alpha= | 6 | deg
Re: | 1000000 |  |  | Cd Min: | 0.19309 | at alpha= | -18.5 | deg
Mach: | 0 |  |  | Cl=0 at alpha= | -3.9876 | deg
|  |  |  | @ Cl=0.1, Cd= | 0.0085986
|  |  |  | @ Cl=0.4, Cd= | 0.0065239
|  |  |  | @ Cl=0.6, Cd= | 0.0075067
alpha (deg) | Cl | Cd | Cm | Cl/Cd
-18.5 | -0.4027 | 0.19309 | -0.0302 | -2.0856
-18 | -0.3424 | 0.18322 | -0.0468 | -1.8688
-17.5 | -0.2894 | 0.17302 | -0.0624 | -1.6726
-17 | -0.2733 | 0.16193 | -0.0709 | -1.6878
-16.5 | -0.2608 | 0.15434 | -0.0744 | -1.6898
-16 | -0.2415 | 0.14953 | -0.0771 | -1.6151
-15 | -0.6702 | 0.04388 | -0.1272 | -15.2735
-14.5 | -0.6992 | 0.03629 | -0.1291 | -19.267
-14 | -0.7117 | 0.03195 | -0.1267 | -22.2754
-13.5 | -0.7163 | 0.02865 | -0.1226 | -25.0017
-13 | -0.712 | 0.02616 | -0.118 | -27.2171
-12.5 | -0.6999 | 0.02416 | -0.1134 | -28.9694
-12 | -0.6767 | 0.02306 | -0.1095 | -29.3452
-11.5 | -0.675 | 0.02014 | -0.1024 | -33.5154
-11 | -0.6505 | 0.01892 | -0.0979 | -34.3816
-10.5 | -0.6147 | 0.01794 | -0.0953 | -34.2642
-10 | -0.5757 | 0.01697 | -0.093 | -33.9246
-9.5 | -0.5334 | 0.0161 | -0.0912 | -33.1304
-9 | -0.4953 | 0.01468 | -0.0888 | -33.7398
-8.5 | -0.4493 | 0.01403 | -0.0875 | -32.0242
-8 | -0.4013 | 0.01345 | -0.0865 | -29.8364
-7.5 | -0.3565 | 0.01251 | -0.085 | -28.4972
-7 | -0.3071 | 0.01198 | -0.0841 | -25.6344
-6.5 | -0.2578 | 0.01145 | -0.0833 | -22.5153
-6 | -0.2075 | 0.01095 | -0.0826 | -18.9498
-5.5 | -0.1571 | 0.01043 | -0.0819 | -15.0623
-5 | -0.1053 | 0.01005 | -0.0814 | -10.4776
-4.5 | -0.0534 | 0.00969 | -0.081 | -5.5108
-4 | -0.0013 | 0.00931 | -0.0806 | -0.13963
-3.5 | 0.0509 | 0.00895 | -0.0802 | 5.6872
-3 | 0.1026 | 0.00858 | -0.0798 | 11.958
-2.5 | 0.1519 | 0.00801 | -0.0791 | 18.9638
-2 | 0.198 | 0.00723 | -0.0778 | 27.3859
-1.5 | 0.2321 | 0.00591 | -0.0741 | 39.2724
-1 | 0.2848 | 0.006 | -0.0732 | 47.4667
-0.5 | 0.3408 | 0.00627 | -0.0732 | 54.3541
0 | 0.3963 | 0.0065 | -0.0731 | 60.9692
0.5 | 0.4504 | 0.00685 | -0.0725 | 65.7518
1 | 0.5022 | 0.00718 | -0.0712 | 69.9443
1.5 | 0.554 | 0.00748 | -0.0703 | 74.0642
2 | 0.6057 | 0.00751 | -0.0695 | 80.6525
2.5 | 0.6596 | 0.00754 | -0.0695 | 87.4801
3 | 0.7133 | 0.0076 | -0.0695 | 93.8553
3.5 | 0.7676 | 0.00767 | -0.0697 | 100.0782
4 | 0.8201 | 0.00772 | -0.0696 | 106.2306
4.5 | 0.8692 | 0.00778 | -0.0686 | 111.7224
5 | 0.9175 | 0.00792 | -0.0676 | 115.846
5.5 | 0.9637 | 0.00813 | -0.0662 | 118.5363
6 | 1.0089 | 0.00836 | -0.0647 | 120.6818
6.5 | 1.0482 | 0.00871 | -0.0621 | 120.3444
7 | 1.0795 | 0.00908 | -0.0579 | 118.8877
7.5 | 1.1051 | 0.00948 | -0.0526 | 116.5717
8 | 1.1146 | 0.01039 | -0.0447 | 107.2762
8.5 | 1.1274 | 0.0115 | -0.0382 | 98.0348
9 | 1.1393 | 0.01289 | -0.0321 | 88.3863
9.5 | 1.1542 | 0.01428 | -0.0269 | 80.8263
10 | 1.1672 | 0.01597 | -0.0218 | 73.087
10.5 | 1.1771 | 0.018 | -0.0168 | 65.3944
11.5 | 1.1899 | 0.02303 | -0.0076 | 51.6674
12 | 1.1971 | 0.02596 | -0.004 | 46.1133
12.5 | 1.2035 | 0.02938 | -0.0012 | 40.9632
13 | 1.2209 | 0.0328 | -0.0006 | 37.2226
13.5 | 1.2475 | 0.03628 | -0.0018 | 34.3853
14 | 1.2753 | 0.04009 | -0.0038 | 31.8109

## 43. Re 1M Mach 0.10 (1)
BIGFOIL.COM POLAR EXPORT
ah93157
AH 93-157 |  |  |  | Cl Max: | 1.574 | at alpha= | 12 | deg
JavaFoil+Calcfoil stall+Eppler ext transition |  |  |  | L/D Max: | 144.724 | at alpha= | 4.5 | deg
Re: | 1000000 |  |  | Cd Min: | 0.005 | at alpha= | -2.5 | deg
Mach: | 0.1 |  |  | Cl=0 at alpha= | -3.8689 | deg
|  |  |  | @ Cl=0.1, Cd= | 0.0087618
|  |  |  | @ Cl=0.4, Cd= | 0.005712
|  |  |  | @ Cl=0.6, Cd= | 0.0058856
alpha (deg) | Cl | Cd | Cm | Cl/Cd
-19 | -0.513 | 0.18121 | -0.02 | -2.833
-18.5 | -0.53 | 0.17308 | -0.019 | -3.062
-18 | -0.547 | 0.1633 | -0.02 | -3.347
-17.5 | -0.562 | 0.15698 | -0.021 | -3.583
-17 | -0.577 | 0.1467 | -0.021 | -3.934
-16.5 | -0.59 | 0.14011 | -0.022 | -4.213
-16 | -0.602 | 0.12983 | -0.022 | -4.638
-15.5 | -0.612 | 0.12476 | -0.023 | -4.906
-15 | -0.62 | 0.11663 | -0.023 | -5.314
-14.5 | -0.625 | 0.11056 | -0.025 | -5.656
-14 | -0.628 | 0.10331 | -0.025 | -6.074
-13.5 | -0.627 | 0.09651 | -0.027 | -6.501
-13 | -0.623 | 0.09132 | -0.027 | -6.827
-12.5 | -0.616 | 0.08527 | -0.028 | -7.224
-12 | -0.605 | 0.07978 | -0.03 | -7.587
-11.5 | -0.591 | 0.07452 | -0.031 | -7.925
-11 | -0.573 | 0.06973 | -0.032 | -8.212
-10.5 | -0.551 | 0.06456 | -0.034 | -8.535
-10 | -0.527 | 0.05935 | -0.037 | -8.872
-9.5 | -0.499 | 0.05375 | -0.04 | -9.293
-9 | -0.552 | 0.01362 | -0.063 | -40.553
-8.5 | -0.511 | 0.01258 | -0.064 | -40.594
-8 | -0.464 | 0.012 | -0.065 | -38.686
-7.5 | -0.415 | 0.01153 | -0.066 | -35.972
-7 | -0.363 | 0.01105 | -0.067 | -32.798
-6.5 | -0.308 | 0.01064 | -0.068 | -28.971
-6 | -0.252 | 0.00823 | -0.069 | -30.658
-5.5 | -0.195 | 0.00807 | -0.07 | -24.143
-5 | -0.136 | 0.00878 | -0.071 | -15.507
-4.5 | -0.076 | 0.00853 | -0.072 | -8.967
-4 | -0.016 | 0.00934 | -0.074 | -1.726
-3.5 | 0.045 | 0.00909 | -0.075 | 4.997
-3 | 0.107 | 0.00872 | -0.076 | 12.301
-2.5 | 0.167 | 0.005 | -0.076 | 33.409
-2 | 0.228 | 0.00507 | -0.077 | 44.909
-1.5 | 0.289 | 0.00558 | -0.078 | 51.86
-1 | 0.35 | 0.00563 | -0.079 | 62.177
-0.5 | 0.411 | 0.00573 | -0.08 | 71.752
0 | 0.481 | 0.00563 | -0.081 | 85.367
0.5 | 0.543 | 0.00576 | -0.082 | 94.157
1 | 0.602 | 0.00589 | -0.083 | 102.298
1.5 | 0.664 | 0.00603 | -0.084 | 110.163
2 | 0.725 | 0.00622 | -0.085 | 116.582
2.5 | 0.786 | 0.00647 | -0.086 | 121.59
3 | 0.848 | 0.00626 | -0.087 | 135.32
3.5 | 0.908 | 0.00657 | -0.088 | 138.343
4 | 0.969 | 0.00688 | -0.089 | 140.934
4.5 | 1.027 | 0.0071 | -0.09 | 144.724
5 | 1.083 | 0.00813 | -0.09 | 133.174
5.5 | 1.139 | 0.00871 | -0.091 | 130.642
6 | 1.193 | 0.0094 | -0.092 | 126.993
6.5 | 1.245 | 0.01006 | -0.092 | 123.8
7 | 1.295 | 0.01117 | -0.094 | 115.9
7.5 | 1.341 | 0.01215 | -0.095 | 110.382
8 | 1.386 | 0.01302 | -0.096 | 106.417
8.5 | 1.427 | 0.01401 | -0.096 | 101.858
9 | 1.454 | 0.021 | -0.096 | 69.212
9.5 | 1.486 | 0.0229 | -0.097 | 64.883
10 | 1.514 | 0.02424 | -0.097 | 62.466
10.5 | 1.538 | 0.0256 | -0.098 | 60.073
11 | 1.556 | 0.02701 | -0.099 | 57.587
11.5 | 1.568 | 0.02854 | -0.1 | 54.926
12 | 1.574 | 0.0303 | -0.1 | 51.951
12.5 | 1.574 | 0.03213 | -0.101 | 48.998
13 | 1.568 | 0.03385 | -0.102 | 46.33
13.5 | 1.557 | 0.03585 | -0.102 | 43.43
14 | 1.539 | 0.03808 | -0.103 | 40.413
14.5 | 1.516 | 0.04045 | -0.103 | 37.468
15 | 1.487 | 0.04315 | -0.104 | 34.462
15.5 | 1.453 | 0.04648 | -0.104 | 31.268
16 | 1.416 | 0.04948 | -0.105 | 28.612
16.5 | 1.373 | 0.05331 | -0.105 | 25.762
17 | 1.325 | 0.05868 | -0.105 | 22.58

## 44. Re 1M Mach 0.10 (2)
BIGFOIL.COM POLAR EXPORT
ah93157
AH 93-157 |  |  |  | Cl Max: | 1.3375 | at alpha= | 17 | deg
XFOIL ncrit=9 |  |  |  | L/D Max: | 120.214 | at alpha= | 6 | deg
Re: | 1000000 |  |  | Cd Min: | 0.18293 | at alpha= | -18 | deg
Mach: | 0.1 |  |  | Cl=0 at alpha= | -3.9905 | deg
|  |  |  | @ Cl=0.1, Cd= | 0.0086343
|  |  |  | @ Cl=0.4, Cd= | 0.0065299
|  |  |  | @ Cl=0.6, Cd= | 0.0075332
alpha (deg) | Cl | Cd | Cm | Cl/Cd
-18 | -0.3344 | 0.18293 | -0.0494 | -1.828
-17.5 | -0.2842 | 0.17304 | -0.0641 | -1.6424
-17 | -0.2716 | 0.16258 | -0.0712 | -1.6706
-16.5 | -0.2592 | 0.15499 | -0.0746 | -1.6724
-16 | -0.2398 | 0.15015 | -0.0773 | -1.5971
-15.5 | -0.2242 | 0.14433 | -0.0803 | -1.5534
-14.5 | -0.6323 | 0.04368 | -0.1286 | -14.4757
-14 | -0.6641 | 0.03602 | -0.1302 | -18.437
-13.5 | -0.6829 | 0.03125 | -0.1271 | -21.8528
-13 | -0.6883 | 0.02801 | -0.1224 | -24.5734
-12.5 | -0.6838 | 0.02548 | -0.1174 | -26.8367
-12 | -0.666 | 0.02395 | -0.113 | -27.8079
-11.5 | -0.6637 | 0.02114 | -0.1063 | -31.3955
-11 | -0.6465 | 0.01948 | -0.1007 | -33.1879
-10.5 | -0.6135 | 0.01843 | -0.0974 | -33.2881
-10 | -0.5756 | 0.01738 | -0.0949 | -33.1185
-9.5 | -0.5344 | 0.01638 | -0.0928 | -32.6252
-9 | -0.4955 | 0.01498 | -0.0903 | -33.0774
-8.5 | -0.4505 | 0.01422 | -0.0888 | -31.6807
-8 | -0.4026 | 0.01359 | -0.0876 | -29.6247
-7.5 | -0.3572 | 0.01266 | -0.086 | -28.2148
-7 | -0.3081 | 0.01207 | -0.0851 | -25.5261
-6.5 | -0.2577 | 0.01161 | -0.0843 | -22.1964
-6 | -0.2082 | 0.011 | -0.0834 | -18.9273
-5.5 | -0.1575 | 0.01048 | -0.0826 | -15.0286
-5 | -0.1052 | 0.01013 | -0.0821 | -10.385
-4.5 | -0.0532 | 0.00973 | -0.0816 | -5.4676
-4 | -0.001 | 0.00934 | -0.0811 | -0.10707
-3.5 | 0.0516 | 0.00898 | -0.0807 | 5.7461
-3 | 0.1034 | 0.00861 | -0.0803 | 12.0093
-2.5 | 0.1532 | 0.00805 | -0.0796 | 19.0311
-2 | 0.1996 | 0.00729 | -0.0783 | 27.38
-1.5 | 0.234 | 0.00595 | -0.0746 | 39.3277
-1 | 0.2863 | 0.00602 | -0.0736 | 47.5581
-0.5 | 0.3426 | 0.00628 | -0.0735 | 54.5541
0 | 0.3985 | 0.00652 | -0.0734 | 61.1196
0.5 | 0.4529 | 0.00688 | -0.0728 | 65.8285
1 | 0.5049 | 0.0072 | -0.0716 | 70.125
1.5 | 0.5571 | 0.0075 | -0.0706 | 74.28
2 | 0.6088 | 0.00754 | -0.0697 | 80.7427
2.5 | 0.6631 | 0.00757 | -0.0697 | 87.5958
3 | 0.717 | 0.00762 | -0.0697 | 94.0945
3.5 | 0.7711 | 0.00771 | -0.0698 | 100.013
4 | 0.8239 | 0.00777 | -0.0696 | 106.036
4.5 | 0.873 | 0.00783 | -0.0686 | 111.4943
5 | 0.921 | 0.00798 | -0.0674 | 115.4135
5.5 | 0.9678 | 0.00817 | -0.0661 | 118.4578
6 | 1.0122 | 0.00842 | -0.0643 | 120.2138
6.5 | 1.0515 | 0.00876 | -0.0616 | 120.0342
7 | 1.079 | 0.00915 | -0.0565 | 117.9235
7.5 | 1.1055 | 0.00958 | -0.0514 | 115.3967
8 | 1.1154 | 0.01053 | -0.0436 | 105.9259
8.5 | 1.1269 | 0.01171 | -0.0369 | 96.234
9 | 1.1397 | 0.01313 | -0.031 | 86.8012
9.5 | 1.1544 | 0.01458 | -0.0257 | 79.177
10 | 1.1669 | 0.01635 | -0.0206 | 71.37
10.5 | 1.1767 | 0.01842 | -0.0156 | 63.8817
11 | 1.1842 | 0.02077 | -0.0108 | 57.0149
11.5 | 1.1886 | 0.02363 | -0.0064 | 50.3005
12 | 1.1955 | 0.02667 | -0.0029 | 44.8256
12.5 | 1.2016 | 0.0302 | -0.0001 | 39.7881
13 | 1.2179 | 0.03377 | 0.0006 | 36.0646
13.5 | 1.2444 | 0.03733 | -0.0007 | 33.3351
14 | 1.2705 | 0.04138 | -0.0026 | 30.7032
16 | 1.3306 | 0.05933 | -0.0045 | 22.4271
16.5 | 1.3365 | 0.06434 | -0.0043 | 20.7725
17 | 1.3375 | 0.07006 | -0.0043 | 19.0908
17.5 | 1.3296 | 0.07697 | -0.0047 | 17.2743
18 | 1.3235 | 0.08393 | -0.0055 | 15.7691
18.5 | 1.3191 | 0.09085 | -0.0066 | 14.5195
19 | 1.3128 | 0.09824 | -0.0083 | 13.3632
19.5 | 1.3035 | 0.1063 | -0.0106 | 12.2625
20 | 1.295 | 0.1144 | -0.0133 | 11.3199

## 45. Re 1M Mach 0.25 (1)
BIGFOIL.COM POLAR EXPORT
ah93157
AH 93-157 |  |  |  | Cl Max: | 1.546 | at alpha= | 11 | deg
JavaFoil+Calcfoil stall+Eppler ext transition |  |  |  | L/D Max: | 138.202 | at alpha= | 4 | deg
Re: | 1000000 |  |  | Cd Min: | 0.0051 | at alpha= | -2.5 | deg
Mach: | 0.25 |  |  | Cl=0 at alpha= | -3.873 | deg
|  |  |  | @ Cl=0.1, Cd= | 0.0089913
|  |  |  | @ Cl=0.4, Cd= | 0.0058081
|  |  |  | @ Cl=0.6, Cd= | 0.0059664
alpha (deg) | Cl | Cd | Cm | Cl/Cd
-16.5 | -0.282 | 0.16064 | -0.023 | -1.757
-16 | -0.331 | 0.14943 | -0.023 | -2.214
-15.5 | -0.374 | 0.14415 | -0.023 | -2.598
-15 | -0.414 | 0.13225 | -0.023 | -3.127
-14.5 | -0.448 | 0.12289 | -0.022 | -3.645
-14 | -0.478 | 0.11661 | -0.023 | -4.095
-13.5 | -0.502 | 0.10667 | -0.023 | -4.709
-13 | -0.521 | 0.0994 | -0.025 | -5.246
-12.5 | -0.535 | 0.09275 | -0.025 | -5.764
-12 | -0.542 | 0.08706 | -0.027 | -6.224
-11.5 | -0.543 | 0.08009 | -0.029 | -6.78
-11 | -0.538 | 0.07455 | -0.03 | -7.211
-10.5 | -0.526 | 0.06933 | -0.031 | -7.588
-10 | -0.509 | 0.0646 | -0.032 | -7.877
-9.5 | -0.487 | 0.05953 | -0.035 | -8.179
-9 | -0.46 | 0.05399 | -0.038 | -8.516
-8.5 | -0.509 | 0.01381 | -0.065 | -36.838
-8 | -0.467 | 0.01252 | -0.067 | -37.323
-7.5 | -0.42 | 0.01196 | -0.068 | -35.094
-7 | -0.368 | 0.01142 | -0.069 | -32.243
-6.5 | -0.314 | 0.01097 | -0.07 | -28.651
-6 | -0.258 | 0.01054 | -0.071 | -24.437
-5.5 | -0.199 | 0.00823 | -0.072 | -24.221
-5 | -0.139 | 0.00803 | -0.073 | -17.358
-4.5 | -0.078 | 0.00871 | -0.074 | -8.987
-4 | -0.016 | 0.00846 | -0.075 | -1.935
-3.5 | 0.047 | 0.00921 | -0.077 | 5.063
-3 | 0.11 | 0.00895 | -0.078 | 12.305
-2.5 | 0.171 | 0.0051 | -0.078 | 33.611
-2 | 0.234 | 0.00564 | -0.079 | 41.442
-1.5 | 0.297 | 0.00568 | -0.08 | 52.308
-1 | 0.359 | 0.00573 | -0.081 | 62.775
-0.5 | 0.422 | 0.00585 | -0.082 | 72.131
0 | 0.494 | 0.00574 | -0.083 | 86.011
0.5 | 0.558 | 0.00587 | -0.084 | 94.948
1 | 0.619 | 0.00601 | -0.085 | 103.052
1.5 | 0.682 | 0.0062 | -0.086 | 110.061
2 | 0.745 | 0.00639 | -0.087 | 116.573
2.5 | 0.808 | 0.00663 | -0.088 | 121.835
3 | 0.871 | 0.00689 | -0.089 | 126.413
3.5 | 0.933 | 0.00719 | -0.09 | 129.732
4 | 0.992 | 0.00718 | -0.091 | 138.202
4.5 | 1.049 | 0.00792 | -0.091 | 132.431
5 | 1.107 | 0.0084 | -0.092 | 131.804
5.5 | 1.165 | 0.00903 | -0.093 | 129.023
6 | 1.22 | 0.00983 | -0.094 | 124.188
6.5 | 1.273 | 0.01082 | -0.094 | 117.636
7 | 1.323 | 0.01149 | -0.095 | 115.134
7.5 | 1.369 | 0.01297 | -0.097 | 105.564
8 | 1.413 | 0.01404 | -0.098 | 100.62
8.5 | 1.453 | 0.01516 | -0.099 | 95.836
9 | 1.476 | 0.02306 | -0.098 | 64.002
9.5 | 1.504 | 0.02461 | -0.099 | 61.118
10 | 1.526 | 0.02607 | -0.1 | 58.525
10.5 | 1.54 | 0.02774 | -0.101 | 55.502
11 | 1.546 | 0.02938 | -0.101 | 52.621
11.5 | 1.543 | 0.0312 | -0.102 | 49.436
12 | 1.53 | 0.03333 | -0.103 | 45.901
12.5 | 1.507 | 0.03559 | -0.103 | 42.346
13 | 1.474 | 0.03778 | -0.104 | 39.024
13.5 | 1.431 | 0.04034 | -0.104 | 35.479
14 | 1.378 | 0.04333 | -0.105 | 31.806
14.5 | 1.314 | 0.04698 | -0.105 | 27.962
15 | 1.233 | 0.05302 | -0.105 | 23.257
15.5 | 1.004 | 0.12537 | -0.05 | 8.005
16 | 0.932 | 0.1328 | -0.047 | 7.018

## 46. Re 1M Mach 0.25 (2)
BIGFOIL.COM POLAR EXPORT
ah93157
AH 93-157 |  |  |  | Cl Max: | 1.2903 | at alpha= | 16 | deg
XFOIL ncrit=9 |  |  |  | L/D Max: | 117.549 | at alpha= | 6 | deg
Re: | 1000000 |  |  | Cd Min: | 0.15342 | at alpha= | -16 | deg
Mach: | 0.25 |  |  | Cl=0 at alpha= | -4.0138 | deg
|  |  |  | @ Cl=0.1, Cd= | 0.0088579
|  |  |  | @ Cl=0.4, Cd= | 0.0065778
|  |  |  | @ Cl=0.6, Cd= | 0.0076799
alpha (deg) | Cl | Cd | Cm | Cl/Cd
-16 | -0.2314 | 0.15342 | -0.0784 | -1.5083
-15.5 | -0.215 | 0.14752 | -0.0814 | -1.4574
-15 | -0.201 | 0.14073 | -0.0848 | -1.4283
-14.5 | -0.2004 | 0.13026 | -0.0899 | -1.5385
-14 | -0.1928 | 0.12256 | -0.0929 | -1.5731
-13 | -0.1785 | 0.10716 | -0.0995 | -1.6657
-12.5 | -0.4857 | 0.04195 | -0.1342 | -11.5781
-12 | -0.5204 | 0.03465 | -0.1344 | -15.0188
-11.5 | -0.5243 | 0.01626 | -0.1232 | -32.2448
-11 | -0.5516 | 0.01247 | -0.1165 | -44.2342
-10.5 | -0.5511 | 0.01048 | -0.1102 | -52.5859
-10 | -0.5409 | 0.00902 | -0.1039 | -59.9667
-9.5 | -0.518 | 0.00762 | -0.099 | -67.979
-9 | -0.4848 | 0.00635 | -0.0954 | -76.3465
-8.5 | -0.4491 | 0.00505 | -0.0923 | -88.9307
-8 | -0.4047 | 0.00443 | -0.0902 | -91.3544
-7.5 | -0.3579 | 0.00389 | -0.0885 | -92.0051
-7 | -0.3129 | 0.00328 | -0.0865 | -95.3963
-6.5 | -0.2629 | 0.00295 | -0.0853 | -89.1186
-6 | -0.2115 | 0.01135 | -0.0877 | -18.6344
-5.5 | -0.1582 | 0.0109 | -0.0868 | -14.5138
-5 | -0.106 | 0.01039 | -0.0858 | -10.2021
-4.5 | -0.0527 | 0.00993 | -0.085 | -5.3072
-4 | 0.0015 | 0.00956 | -0.0843 | 0.1569
-3.5 | 0.0554 | 0.00921 | -0.0838 | 6.0152
-3 | 0.1086 | 0.00879 | -0.0831 | 12.3549
-2.5 | 0.1606 | 0.00828 | -0.0823 | 19.3961
-2 | 0.2089 | 0.0076 | -0.0811 | 27.4868
-1.5 | 0.2463 | 0.00629 | -0.0778 | 39.1574
-1 | 0.2945 | 0.00612 | -0.0754 | 48.1209
-0.5 | 0.3525 | 0.00633 | -0.0754 | 55.6872
0 | 0.41 | 0.00663 | -0.0751 | 61.8401
0.5 | 0.4661 | 0.00696 | -0.0744 | 66.9684
1 | 0.5198 | 0.00733 | -0.0732 | 70.9141
1.5 | 0.5744 | 0.00767 | -0.0723 | 74.8892
2 | 0.6262 | 0.00769 | -0.071 | 81.4304
2.5 | 0.6814 | 0.00772 | -0.0708 | 88.2642
3 | 0.7367 | 0.00777 | -0.0706 | 94.8134
3.5 | 0.7916 | 0.00786 | -0.0704 | 100.7125
4 | 0.8461 | 0.008 | -0.0702 | 105.7625
4.5 | 0.8946 | 0.00804 | -0.0686 | 111.2687
5 | 0.942 | 0.00821 | -0.0668 | 114.7381
5.5 | 0.9853 | 0.00846 | -0.0642 | 116.4657
6 | 1.0262 | 0.00873 | -0.0612 | 117.5487
6.5 | 1.0552 | 0.00913 | -0.056 | 115.575
7 | 1.0817 | 0.00965 | -0.0504 | 112.0933
7.5 | 1.1045 | 0.01031 | -0.0445 | 107.129
8 | 1.1185 | 0.01141 | -0.0376 | 98.028
8.5 | 1.1264 | 0.01301 | -0.0306 | 86.5796
9 | 1.1409 | 0.01463 | -0.025 | 77.9836
9.5 | 1.1547 | 0.01639 | -0.0197 | 70.4515
10 | 1.1657 | 0.01848 | -0.0144 | 63.079
10.5 | 1.1746 | 0.02085 | -0.0094 | 56.3357
11 | 1.1815 | 0.02357 | -0.0047 | 50.1273
11.5 | 1.1824 | 0.02704 | -0.0004 | 43.7278
12 | 1.186 | 0.03075 | 0.003 | 38.5691
12.5 | 1.1899 | 0.0349 | 0.0055 | 34.0946
13 | 1.2047 | 0.03889 | 0.0063 | 30.9771
13.5 | 1.227 | 0.04306 | 0.0055 | 28.4951
14 | 1.2508 | 0.04768 | 0.0036 | 26.2332
14.5 | 1.2696 | 0.05289 | 0.0018 | 24.0045
15.5 | 1.2885 | 0.06461 | -0.0005 | 19.9427
16 | 1.2903 | 0.07051 | -0.0004 | 18.2995
16.5 | 1.2873 | 0.07711 | -0.0007 | 16.6943
17 | 1.2784 | 0.08465 | -0.0016 | 15.1022
17.5 | 1.2592 | 0.09375 | -0.0032 | 13.4315
18 | 1.2573 | 0.10096 | -0.005 | 12.4534
18.5 | 1.2471 | 0.10951 | -0.0075 | 11.388
19 | 1.2389 | 0.11802 | -0.0106 | 10.4974
19.5 | 1.2294 | 0.12696 | -0.0142 | 9.6834
20 | 1.2213 | 0.1359 | -0.0184 | 8.9868

## 47. Re 1M Mach 0.50 (1)
BIGFOIL.COM POLAR EXPORT
ah93157
AH 93-157 |  |  |  | Cl Max: | 1.503 | at alpha= | 8.5 | deg
JavaFoil+Calcfoil stall+Eppler ext transition |  |  |  | L/D Max: | 115.762 | at alpha= | 3 | deg
Re: | 1000000 |  |  | Cd Min: | 0.00606 | at alpha= | -2 | deg
Mach: | 0.5 |  |  | Cl=0 at alpha= | -3.8696 | deg
|  |  |  | @ Cl=0.1, Cd= | 0.008414
|  |  |  | @ Cl=0.4, Cd= | 0.006268
|  |  |  | @ Cl=0.6, Cd= | 0.0063885
alpha (deg) | Cl | Cd | Cm | Cl/Cd
-20 | -0.908 | 0.19718 | -0.03 | -4.604
-19.5 | -0.878 | 0.19132 | -0.029 | -4.59
-19 | -0.85 | 0.18752 | -0.03 | -4.535
-18.5 | -0.823 | 0.18 | -0.03 | -4.572
-18 | -0.795 | 0.1737 | -0.03 | -4.58
-17.5 | -0.768 | 0.17046 | -0.031 | -4.506
-17 | -0.74 | 0.1638 | -0.031 | -4.521
-16.5 | -0.711 | 0.15959 | -0.031 | -4.456
-16 | -0.683 | 0.15551 | -0.031 | -4.393
-15.5 | -0.655 | 0.15341 | -0.031 | -4.272
-15 | -0.628 | 0.14559 | -0.032 | -4.311
-14.5 | -0.6 | 0.14175 | -0.032 | -4.232
-14 | -0.571 | 0.13505 | -0.031 | -4.229
-13.5 | -0.543 | 0.12941 | -0.031 | -4.195
-13 | -0.515 | 0.12312 | -0.032 | -4.183
-12.5 | -0.487 | 0.11754 | -0.032 | -4.144
-12 | -0.459 | 0.11407 | -0.033 | -4.025
-11.5 | -0.43 | 0.11115 | -0.031 | -3.872
-11 | -0.402 | 0.10871 | -0.032 | -3.701
-10.5 | -0.374 | 0.10565 | -0.032 | -3.543
-10 | -0.346 | 0.08802 | -0.031 | -3.93
-9.5 | -0.318 | 0.08969 | -0.032 | -3.543
-9 | -0.29 | 0.08603 | -0.032 | -3.366
-8.5 | -0.261 | 0.06668 | -0.031 | -3.919
-8 | -0.233 | 0.05759 | -0.032 | -4.05
-7.5 | -0.279 | 0.05732 | -0.03 | -4.862
-7 | -0.295 | 0.04934 | -0.035 | -5.986
-6.5 | -0.269 | 0.04367 | -0.044 | -6.161
-6 | -0.274 | 0.01197 | -0.079 | -22.92
-5.5 | -0.177 | 0.04159 | -0.036 | -4.259
-5 | -0.153 | 0.01081 | -0.081 | -14.113
-4.5 | -0.086 | 0.01041 | -0.083 | -8.271
-4 | -0.018 | 0.01006 | -0.084 | -1.796
-3.5 | 0.051 | 0.00973 | -0.085 | 5.255
-3 | 0.121 | 0.00785 | -0.086 | 15.424
-2.5 | 0.191 | 0.00765 | -0.087 | 25.001
-2 | 0.26 | 0.00606 | -0.088 | 42.959
-1.5 | 0.331 | 0.00613 | -0.089 | 54.014
-1 | 0.401 | 0.00627 | -0.09 | 63.85
-0.5 | 0.47 | 0.00642 | -0.091 | 73.202
0 | 0.552 | 0.00626 | -0.092 | 88.158
0.5 | 0.623 | 0.00645 | -0.094 | 96.687
1 | 0.691 | 0.00672 | -0.095 | 102.861
1.5 | 0.759 | 0.00662 | -0.095 | 114.636
2 | 0.825 | 0.00749 | -0.096 | 110.208
2.5 | 0.892 | 0.00786 | -0.097 | 113.443
3 | 0.958 | 0.00828 | -0.098 | 115.762
3.5 | 1.023 | 0.00895 | -0.099 | 114.343
4 | 1.088 | 0.00944 | -0.099 | 115.312
4.5 | 1.152 | 0.01021 | -0.1 | 112.868
5 | 1.215 | 0.01108 | -0.101 | 109.595
5.5 | 1.277 | 0.01206 | -0.102 | 105.928
6 | 1.338 | 0.01324 | -0.102 | 101.007
6.5 | 1.391 | 0.01461 | -0.103 | 95.226
7 | 1.439 | 0.01594 | -0.104 | 90.241
7.5 | 1.478 | 0.01746 | -0.105 | 84.64
8 | 1.494 | 0.02724 | -0.105 | 54.855
8.5 | 1.503 | 0.02971 | -0.105 | 50.571
9 | 1.473 | 0.03245 | -0.106 | 45.4
9.5 | 1.335 | 0.03571 | -0.107 | 37.38
10 | 0.773 | 0.07069 | -0.04 | 10.928
10.5 | 0.8 | 0.07612 | -0.045 | 10.513
11 | 0.828 | 0.08078 | -0.047 | 10.245
11.5 | 0.854 | 0.1052 | -0.046 | 8.121
12 | 0.882 | 0.11325 | -0.05 | 7.789
12.5 | 0.909 | 0.1177 | -0.052 | 7.727
13 | 0.937 | 0.12331 | -0.055 | 7.599
13.5 | 0.964 | 0.12918 | -0.057 | 7.463

## 48. Re 1M Mach 0.50 (2)
BIGFOIL.COM POLAR EXPORT
ah93157
AH 93-157 |  |  |  | Cl Max: | 1.1848 | at alpha= | 10.5 | deg
XFOIL ncrit=9 |  |  |  | L/D Max: | 100.834 | at alpha= | 4.5 | deg
Re: | 1000000 |  |  | Cd Min: | 0.22868 | at alpha= | -20 | deg
Mach: | 0.5 |  |  | Cl=0 at alpha= | -4.1158 | deg
|  |  |  | @ Cl=0.1, Cd= | 0.0098321
|  |  |  | @ Cl=0.4, Cd= | 0.0067571
|  |  |  | @ Cl=0.6, Cd= | 0.0080614
alpha (deg) | Cl | Cd | Cm | Cl/Cd
-20 | -0.3934 | 0.22868 | -0.0432 | -1.7203
-19.5 | -0.3582 | 0.21829 | -0.0533 | -1.6409
-18.5 | -0.312 | 0.20276 | -0.0632 | -1.5388
-18 | -0.2888 | 0.1961 | -0.0675 | -1.4727
-17.5 | -0.2664 | 0.18914 | -0.0718 | -1.4085
-17 | -0.2491 | 0.18036 | -0.0771 | -1.3811
-16.5 | -0.2299 | 0.17251 | -0.0811 | -1.3327
-16 | -0.2064 | 0.16649 | -0.0843 | -1.2397
-15.5 | -0.1859 | 0.15967 | -0.088 | -1.1643
-15 | -0.1667 | 0.15247 | -0.0918 | -1.0933
-14.5 | -0.1574 | 0.14317 | -0.0972 | -1.0994
-14 | -0.1379 | 0.1362 | -0.1 | -1.0125
-13.5 | -0.1196 | 0.12952 | -0.1032 | -0.92341
-13 | -0.1015 | 0.12316 | -0.1064 | -0.82413
-12.5 | -0.0969 | 0.11341 | -0.1106 | -0.85442
-11.5 | -0.0812 | 0.0974 | -0.1181 | -0.83368
-11 | -0.0782 | 0.08918 | -0.1218 | -0.87688
-10.5 | -0.0859 | 0.07955 | -0.1262 | -1.0798
-10 | -0.1061 | 0.06871 | -0.1314 | -1.5442
-9.5 | -0.1265 | 0.05869 | -0.1371 | -2.1554
-9 | -0.168 | 0.04396 | -0.1484 | -3.8217
-8.5 | -0.2081 | 0.03545 | -0.1488 | -5.8702
-8 | -0.243 | 0.02981 | -0.1422 | -8.1516
-7.5 | -0.2724 | 0.02544 | -0.1316 | -10.7075
-7 | -0.2811 | 0.02041 | -0.1222 | -13.7727
-6.5 | -0.2575 | 0.01626 | -0.1154 | -15.8364
-6 | -0.2106 | 0.01419 | -0.111 | -14.8414
-5.5 | -0.1556 | 0.01288 | -0.1076 | -12.0807
-5 | -0.1012 | 0.01181 | -0.1044 | -8.569
-4.5 | -0.0448 | 0.01106 | -0.1017 | -4.0506
-4 | 0.0135 | 0.01046 | -0.0994 | 1.2906
-3.5 | 0.0735 | 0.01001 | -0.0977 | 7.3427
-3 | 0.1331 | 0.00961 | -0.096 | 13.8502
-2.5 | 0.1924 | 0.00919 | -0.0946 | 20.9358
-2 | 0.249 | 0.00868 | -0.0929 | 28.6866
-1.5 | 0.2987 | 0.00786 | -0.0903 | 38.0025
-1 | 0.3308 | 0.00645 | -0.0841 | 51.2868
-0.5 | 0.3935 | 0.00672 | -0.0828 | 58.5565
0 | 0.4584 | 0.00709 | -0.0822 | 64.6544
0.5 | 0.5209 | 0.00746 | -0.081 | 69.8257
1 | 0.5817 | 0.00793 | -0.0794 | 73.3544
1.5 | 0.636 | 0.00832 | -0.0762 | 76.4423
2 | 0.6951 | 0.00842 | -0.0749 | 82.5534
2.5 | 0.751 | 0.00847 | -0.0728 | 88.6659
3 | 0.8051 | 0.00858 | -0.0705 | 93.8345
3.5 | 0.8561 | 0.00874 | -0.0676 | 97.9519
4 | 0.8981 | 0.00898 | -0.063 | 100.0111
4.5 | 0.9307 | 0.00923 | -0.0565 | 100.8342
5 | 0.9641 | 0.00976 | -0.0505 | 98.7807
5.5 | 0.9922 | 0.01058 | -0.0441 | 93.7807
6 | 1.0208 | 0.01167 | -0.0384 | 87.4722
6.5 | 1.0418 | 0.01297 | -0.0317 | 80.3238
7 | 1.0677 | 0.01437 | -0.026 | 74.3006
7.5 | 1.0882 | 0.01615 | -0.02 | 67.3808
8 | 1.1102 | 0.01804 | -0.0145 | 61.541
8.5 | 1.1346 | 0.02 | -0.0095 | 56.73
9 | 1.149 | 0.02258 | -0.004 | 50.8857
9.5 | 1.1604 | 0.02557 | 0.0012 | 45.3813
10 | 1.1749 | 0.0287 | 0.0057 | 40.9373
10.5 | 1.1848 | 0.03237 | 0.0099 | 36.6018
11 | 1.184 | 0.03703 | 0.0139 | 31.9741
11.5 | 1.1747 | 0.04268 | 0.0173 | 27.5234
12 | 1.1572 | 0.04945 | 0.0198 | 23.4014
12.5 | 1.1524 | 0.05593 | 0.021 | 20.6043
13 | 1.1534 | 0.06241 | 0.0214 | 18.481
13.5 | 1.1527 | 0.06944 | 0.0211 | 16.5999
14 | 1.1458 | 0.07749 | 0.0199 | 14.7864
14.5 | 1.1387 | 0.086 | 0.018 | 13.2407
15 | 1.1268 | 0.09542 | 0.0151 | 11.8088
15.5 | 1.1182 | 0.1049 | 0.0117 | 10.6597

## 49. Re 2M Mach 0.00 (1)
BIGFOIL.COM POLAR EXPORT
ah93157
AH 93-157 |  |  |  | Cl Max: | 1.588 | at alpha= | 12.5 | deg
JavaFoil+Calcfoil stall+Eppler ext transition |  |  |  | L/D Max: | 144.349 | at alpha= | 4.5 | deg
Re: | 2000000 |  |  | Cd Min: | 0.00466 | at alpha= | -2 | deg
Mach: | 0 |  |  | Cl=0 at alpha= | -3.8689 | deg
|  |  |  | @ Cl=0.1, Cd= | 0.007655
|  |  |  | @ Cl=0.4, Cd= | 0.0048068
|  |  |  | @ Cl=0.6, Cd= | 0.0052024
alpha (deg) | Cl | Cd | Cm | Cl/Cd
-15.5 | -0.641 | 0.11359 | -0.026 | -5.64
-15 | -0.646 | 0.10692 | -0.027 | -6.039
-14.5 | -0.648 | 0.10106 | -0.029 | -6.416
-14 | -0.648 | 0.09496 | -0.029 | -6.826
-13.5 | -0.645 | 0.08837 | -0.031 | -7.304
-13 | -0.64 | 0.08256 | -0.032 | -7.752
-12.5 | -0.631 | 0.07659 | -0.034 | -8.244
-12 | -0.62 | 0.07115 | -0.035 | -8.707
-11.5 | -0.607 | 0.06347 | -0.038 | -9.564
-11 | -0.596 | 0.05346 | -0.043 | -11.14
-10.5 | -0.661 | 0.01436 | -0.059 | -46.052
-10 | -0.633 | 0.0129 | -0.061 | -49.026
-9.5 | -0.597 | 0.01209 | -0.062 | -49.396
-9 | -0.556 | 0.01145 | -0.063 | -48.561
-8.5 | -0.512 | 0.01089 | -0.064 | -46.996
-8 | -0.465 | 0.01042 | -0.065 | -44.593
-7.5 | -0.415 | 0.01002 | -0.066 | -41.397
-7 | -0.362 | 0.00759 | -0.067 | -47.74
-6.5 | -0.308 | 0.00828 | -0.068 | -37.25
-6 | -0.255 | 0.00912 | -0.07 | -27.936
-5.5 | -0.197 | 0.009 | -0.071 | -21.847
-5 | -0.137 | 0.00859 | -0.072 | -15.955
-4.5 | -0.077 | 0.00838 | -0.073 | -9.166
-4 | -0.016 | 0.00811 | -0.074 | -1.976
-3.5 | 0.045 | 0.00793 | -0.075 | 5.701
-3 | 0.107 | 0.00762 | -0.076 | 14.013
-2.5 | 0.168 | 0.00468 | -0.077 | 35.981
-2 | 0.23 | 0.00466 | -0.078 | 49.359
-1.5 | 0.293 | 0.00471 | -0.079 | 62.139
-1 | 0.354 | 0.00474 | -0.08 | 74.744
-0.5 | 0.416 | 0.00483 | -0.081 | 86.114
0 | 0.478 | 0.00494 | -0.082 | 96.764
0.5 | 0.54 | 0.00505 | -0.083 | 106.98
1 | 0.599 | 0.0052 | -0.084 | 115.32
1.5 | 0.661 | 0.00535 | -0.085 | 123.471
2 | 0.722 | 0.00554 | -0.086 | 130.264
2.5 | 0.783 | 0.00573 | -0.087 | 136.459
3 | 0.843 | 0.00606 | -0.088 | 139.183
3.5 | 0.904 | 0.00631 | -0.089 | 143.283
4 | 0.964 | 0.00672 | -0.09 | 143.447
4.5 | 1.025 | 0.0071 | -0.091 | 144.349
5 | 1.085 | 0.00762 | -0.092 | 142.391
5.5 | 1.138 | 0.0084 | -0.092 | 135.442
6 | 1.193 | 0.00886 | -0.093 | 134.674
6.5 | 1.244 | 0.00958 | -0.094 | 129.893
7 | 1.294 | 0.01025 | -0.094 | 126.235
7.5 | 1.342 | 0.01094 | -0.095 | 122.609
8 | 1.386 | 0.01182 | -0.096 | 117.248
8.5 | 1.428 | 0.01275 | -0.096 | 112.04
9 | 1.466 | 0.01394 | -0.097 | 105.138
9.5 | 1.489 | 0.0198 | -0.097 | 75.193
10 | 1.518 | 0.02094 | -0.098 | 72.512
10.5 | 1.543 | 0.02211 | -0.098 | 69.771
11 | 1.562 | 0.02338 | -0.099 | 66.826
11.5 | 1.576 | 0.02466 | -0.1 | 63.934
12 | 1.585 | 0.02616 | -0.1 | 60.59
12.5 | 1.588 | 0.02772 | -0.101 | 57.284
13 | 1.585 | 0.02917 | -0.102 | 54.336
13.5 | 1.577 | 0.03102 | -0.102 | 50.842
14 | 1.564 | 0.03279 | -0.103 | 47.682
14.5 | 1.545 | 0.03467 | -0.104 | 44.57
15 | 1.522 | 0.03674 | -0.104 | 41.422
15.5 | 1.494 | 0.03933 | -0.105 | 37.993
16 | 1.463 | 0.04173 | -0.105 | 35.051
16.5 | 1.428 | 0.04465 | -0.106 | 31.973
17 | 1.39 | 0.04765 | -0.106 | 29.165
17.5 | 1.349 | 0.05084 | -0.106 | 26.536

## 50. Re 2M Mach 0.00 (2)
BIGFOIL.COM POLAR EXPORT
ah93157
AH 93-157 |  |  |  | Cl Max: | 1.4119 | at alpha= | 19 | deg
XFOIL ncrit=9 |  |  |  | L/D Max: | 145.786 | at alpha= | 5.5 | deg
Re: | 2000000 |  |  | Cd Min: | 0.09092 | at alpha= | 20 | deg
Mach: | 0 |  |  | Cl=0 at alpha= | -3.9513 | deg
|  |  |  | @ Cl=0.1, Cd= | 0.007214
|  |  |  | @ Cl=0.4, Cd= | 0.0045637
|  |  |  | @ Cl=0.6, Cd= | 0.0052601
alpha (deg) | Cl | Cd | Cm | Cl/Cd
-18 | -0.7278 | 0.08648 | -0.0929 | -8.4158
-17.5 | -0.8267 | 0.05978 | -0.1112 | -13.829
-17 | -0.9023 | 0.03894 | -0.1278 | -23.1715
-16.5 | -0.9427 | 0.03097 | -0.1283 | -30.4391
-16 | -0.954 | 0.027 | -0.125 | -35.3333
-15.5 | -0.9497 | 0.02446 | -0.1211 | -38.8267
-15 | -0.9358 | 0.02255 | -0.1173 | -41.4989
-14.5 | -0.915 | 0.02115 | -0.1137 | -43.2624
-14 | -0.8909 | 0.01988 | -0.1102 | -44.8139
-13.5 | -0.8663 | 0.01871 | -0.1063 | -46.3014
-13 | -0.8404 | 0.01766 | -0.1023 | -47.5878
-12.5 | -0.8121 | 0.01674 | -0.0983 | -48.5125
-12 | -0.7792 | 0.0161 | -0.0948 | -48.3975
-11.5 | -0.7479 | 0.01492 | -0.0913 | -50.1273
-11 | -0.709 | 0.01395 | -0.089 | -50.8244
-10.5 | -0.6642 | 0.01331 | -0.0875 | -49.9023
-10 | -0.6183 | 0.01273 | -0.0862 | -48.5703
-9.5 | -0.5709 | 0.01224 | -0.0851 | -46.6422
-9 | -0.5249 | 0.01146 | -0.0837 | -45.8028
-8.5 | -0.4757 | 0.01092 | -0.0829 | -43.5623
-8 | -0.4253 | 0.0105 | -0.0822 | -40.5048
-7.5 | -0.3751 | 0.01005 | -0.0815 | -37.3234
-7 | -0.3235 | 0.00961 | -0.0811 | -33.6629
-6.5 | -0.2706 | 0.0093 | -0.0808 | -29.0968
-6 | -0.2192 | 0.00889 | -0.0803 | -24.6569
-5.5 | -0.1661 | 0.00857 | -0.08 | -19.3816
-5 | -0.1121 | 0.00829 | -0.08 | -13.5223
-4.5 | -0.0587 | 0.008 | -0.0798 | -7.3375
-4 | -0.0053 | 0.00774 | -0.0796 | -0.68475
-3.5 | 0.0491 | 0.00746 | -0.0797 | 6.5818
-3 | 0.1029 | 0.0072 | -0.0796 | 14.2917
-2.5 | 0.1559 | 0.00691 | -0.0794 | 22.5615
-2 | 0.2082 | 0.00648 | -0.0792 | 32.1296
-1.5 | 0.2581 | 0.00601 | -0.0785 | 42.9451
-1 | 0.3046 | 0.00521 | -0.0773 | 58.4645
-0.5 | 0.3476 | 0.00449 | -0.075 | 77.4165
0 | 0.4045 | 0.00457 | -0.0754 | 88.512
0.5 | 0.4611 | 0.00473 | -0.0757 | 97.4841
1 | 0.5179 | 0.00489 | -0.0761 | 105.91
1.5 | 0.5734 | 0.00513 | -0.0761 | 111.7739
2 | 0.6286 | 0.0054 | -0.0761 | 116.4074
2.5 | 0.6846 | 0.00563 | -0.0764 | 121.5986
3 | 0.7385 | 0.00568 | -0.0764 | 130.0176
3.5 | 0.7922 | 0.00582 | -0.0764 | 136.1168
4 | 0.8447 | 0.00601 | -0.0761 | 140.5491
4.5 | 0.8956 | 0.00624 | -0.0756 | 143.5256
5 | 0.9458 | 0.00649 | -0.075 | 145.7319
5.5 | 0.9928 | 0.00681 | -0.0738 | 145.7856
6 | 1.0363 | 0.00721 | -0.0719 | 143.7309
6.5 | 1.0793 | 0.00759 | -0.0699 | 142.2003
7 | 1.107 | 0.00813 | -0.065 | 136.1624
7.5 | 1.1197 | 0.0089 | -0.0571 | 125.809
8 | 1.1363 | 0.00974 | -0.0505 | 116.6632
8.5 | 1.1489 | 0.01085 | -0.0436 | 105.8894
9 | 1.1638 | 0.0121 | -0.0377 | 96.1818
9.5 | 1.1747 | 0.01371 | -0.0318 | 85.682
10 | 1.1842 | 0.01554 | -0.0261 | 76.2033
10.5 | 1.1902 | 0.01769 | -0.0204 | 67.2809
11 | 1.1961 | 0.02005 | -0.0152 | 59.6559
11.5 | 1.2054 | 0.02243 | -0.0109 | 53.7405
12 | 1.2169 | 0.02489 | -0.0072 | 48.8911
12.5 | 1.2362 | 0.02705 | -0.0046 | 45.7006
13 | 1.2557 | 0.02931 | -0.0023 | 42.842
13.5 | 1.2751 | 0.03174 | -0.0003 | 40.1733
14 | 1.2942 | 0.03431 | 0.0014 | 37.7208
14.5 | 1.3123 | 0.03705 | 0.003 | 35.4197
15 | 1.3311 | 0.03987 | 0.0042 | 33.386
15.5 | 1.3445 | 0.04326 | 0.0055 | 31.0795
16 | 1.3612 | 0.04652 | 0.0063 | 29.2605
16.5 | 1.3719 | 0.05047 | 0.0071 | 27.1825
17.5 | 1.3922 | 0.05906 | 0.0075 | 23.5726
18 | 1.4006 | 0.06377 | 0.0072 | 21.9633
18.5 | 1.4063 | 0.06908 | 0.0065 | 20.3576
19 | 1.4119 | 0.07508 | 0.0046 | 18.8053
19.5 | 1.4107 | 0.08281 | 0.0013 | 17.0354
20 | 1.4118 | 0.09092 | -0.0031 | 15.5279

## 51. Re 2M Mach 0.10 (1)
BIGFOIL.COM POLAR EXPORT
ah93157
AH 93-157 |  |  |  | Cl Max: | 1.58 | at alpha= | 12 | deg
JavaFoil+Calcfoil stall+Eppler ext transition |  |  |  | L/D Max: | 144.047 | at alpha= | 4.5 | deg
Re: | 2000000 |  |  | Cd Min: | 0.00468 | at alpha= | -2 | deg
Mach: | 0.1 |  |  | Cl=0 at alpha= | -3.8689 | deg
|  |  |  | @ Cl=0.1, Cd= | 0.0077071
|  |  |  | @ Cl=0.4, Cd= | 0.0048126
|  |  |  | @ Cl=0.6, Cd= | 0.0051956
alpha (deg) | Cl | Cd | Cm | Cl/Cd
-15.5 | -0.614 | 0.11536 | -0.026 | -5.324
-15 | -0.622 | 0.10854 | -0.027 | -5.732
-14.5 | -0.628 | 0.10254 | -0.028 | -6.123
-14 | -0.631 | 0.09661 | -0.029 | -6.528
-13.5 | -0.631 | 0.09009 | -0.03 | -7
-13 | -0.627 | 0.08398 | -0.032 | -7.472
-12.5 | -0.621 | 0.07833 | -0.033 | -7.927
-12 | -0.612 | 0.07233 | -0.035 | -8.454
-11.5 | -0.599 | 0.06589 | -0.037 | -9.091
-11 | -0.585 | 0.05829 | -0.041 | -10.04
-10.5 | -0.65 | 0.01637 | -0.059 | -39.675
-10 | -0.631 | 0.01311 | -0.061 | -48.103
-9.5 | -0.596 | 0.01221 | -0.062 | -48.862
-9 | -0.556 | 0.01155 | -0.063 | -48.152
-8.5 | -0.513 | 0.01099 | -0.064 | -46.649
-8 | -0.466 | 0.01049 | -0.065 | -44.38
-7.5 | -0.416 | 0.01009 | -0.066 | -41.207
-7 | -0.364 | 0.00762 | -0.067 | -47.708
-6.5 | -0.309 | 0.00832 | -0.068 | -37.178
-6 | -0.256 | 0.00924 | -0.07 | -27.687
-5.5 | -0.197 | 0.00895 | -0.071 | -22.065
-5 | -0.138 | 0.00865 | -0.072 | -15.914
-4.5 | -0.077 | 0.00842 | -0.073 | -9.171
-4 | -0.016 | 0.00815 | -0.074 | -1.976
-3.5 | 0.045 | 0.00792 | -0.075 | 5.733
-3 | 0.107 | 0.00768 | -0.076 | 13.972
-2.5 | 0.169 | 0.00471 | -0.077 | 35.947
-2 | 0.231 | 0.00468 | -0.078 | 49.443
-1.5 | 0.294 | 0.00469 | -0.079 | 62.68
-1 | 0.356 | 0.00477 | -0.08 | 74.633
-0.5 | 0.418 | 0.00483 | -0.081 | 86.502
0 | 0.481 | 0.00495 | -0.082 | 97.179
0.5 | 0.543 | 0.00507 | -0.083 | 107.001
1 | 0.602 | 0.0052 | -0.084 | 115.793
1.5 | 0.664 | 0.00538 | -0.085 | 123.375
2 | 0.725 | 0.00557 | -0.086 | 130.307
2.5 | 0.786 | 0.00576 | -0.087 | 136.579
3 | 0.848 | 0.0061 | -0.088 | 138.858
3.5 | 0.908 | 0.00632 | -0.089 | 143.68
4 | 0.969 | 0.00674 | -0.09 | 143.858
4.5 | 1.03 | 0.00715 | -0.091 | 144.047
5 | 1.09 | 0.00761 | -0.092 | 143.135
5.5 | 1.142 | 0.00847 | -0.093 | 134.793
6 | 1.198 | 0.00894 | -0.093 | 133.973
6.5 | 1.249 | 0.00967 | -0.094 | 129.131
7 | 1.299 | 0.01035 | -0.095 | 125.526
7.5 | 1.347 | 0.01106 | -0.095 | 121.761
8 | 1.391 | 0.01199 | -0.096 | 116.067
8.5 | 1.433 | 0.01291 | -0.097 | 111.026
9 | 1.461 | 0.01827 | -0.097 | 79.981
9.5 | 1.493 | 0.02005 | -0.097 | 74.443
10 | 1.521 | 0.02122 | -0.098 | 71.675
10.5 | 1.544 | 0.02242 | -0.099 | 68.873
11 | 1.562 | 0.02371 | -0.099 | 65.892
11.5 | 1.574 | 0.02503 | -0.1 | 62.895
12 | 1.58 | 0.02657 | -0.101 | 59.479
12.5 | 1.58 | 0.0282 | -0.101 | 56.052
13 | 1.575 | 0.02974 | -0.102 | 52.954
13.5 | 1.563 | 0.03146 | -0.103 | 49.674
14 | 1.545 | 0.03349 | -0.103 | 46.138
14.5 | 1.522 | 0.03547 | -0.104 | 42.908
15 | 1.494 | 0.0378 | -0.105 | 39.519
15.5 | 1.46 | 0.0406 | -0.105 | 35.968
16 | 1.424 | 0.04304 | -0.105 | 33.078
16.5 | 1.383 | 0.04596 | -0.106 | 30.091
17 | 1.339 | 0.04949 | -0.106 | 27.049

## 52. Re 2M Mach 0.10 (2)
BIGFOIL.COM POLAR EXPORT
ah93157
AH 93-157 |  |  |  | Cl Max: | 1.3967 | at alpha= | 18.5 | deg
XFOIL ncrit=9 |  |  |  | L/D Max: | 145.62 | at alpha= | 5.5 | deg
Re: | 2000000 |  |  | Cd Min: | 0.09122 | at alpha= | -17.5 | deg
Mach: | 0.1 |  |  | Cl=0 at alpha= | -3.955 | deg
|  |  |  | @ Cl=0.1, Cd= | 0.0072378
|  |  |  | @ Cl=0.4, Cd= | 0.0046249
|  |  |  | @ Cl=0.6, Cd= | 0.0052687
alpha (deg) | Cl | Cd | Cm | Cl/Cd
-17.5 | -0.6449 | 0.09122 | -0.0949 | -7.0697
-17 | -0.8263 | 0.05234 | -0.1195 | -15.7872
-16.5 | -0.8779 | 0.03758 | -0.1303 | -23.3608
-16 | -0.9047 | 0.03107 | -0.1302 | -29.1181
-15.5 | -0.9184 | 0.02696 | -0.1266 | -34.0653
-15 | -0.9178 | 0.02414 | -0.1222 | -38.0199
-14.5 | -0.9021 | 0.02238 | -0.1183 | -40.3083
-14 | -0.8804 | 0.02091 | -0.1145 | -42.1043
-13.5 | -0.8582 | 0.01955 | -0.1104 | -43.8977
-13 | -0.8341 | 0.01835 | -0.1062 | -45.455
-12.5 | -0.8076 | 0.01727 | -0.1019 | -46.7632
-12 | -0.7773 | 0.01648 | -0.0979 | -47.1663
-11 | -0.7105 | 0.01427 | -0.091 | -49.7898
-10.5 | -0.6665 | 0.01355 | -0.0893 | -49.1882
-10 | -0.6208 | 0.01293 | -0.0877 | -48.0124
-9.5 | -0.5736 | 0.01239 | -0.0864 | -46.2954
-9 | -0.5264 | 0.01167 | -0.0851 | -45.1071
-8.5 | -0.478 | 0.01103 | -0.084 | -43.3364
-8 | -0.4275 | 0.01059 | -0.0832 | -40.3683
-7.5 | -0.3764 | 0.01017 | -0.0826 | -37.0108
-7 | -0.3251 | 0.00967 | -0.0819 | -33.6194
-6.5 | -0.272 | 0.00933 | -0.0816 | -29.1533
-6 | -0.2203 | 0.00893 | -0.081 | -24.6697
-5.5 | -0.1666 | 0.00862 | -0.0807 | -19.3271
-5 | -0.1125 | 0.00832 | -0.0806 | -13.5216
-4.5 | -0.0588 | 0.00803 | -0.0804 | -7.3225
-4 | -0.0049 | 0.00777 | -0.0802 | -0.63063
-3.5 | 0.0496 | 0.00748 | -0.0802 | 6.631
-3 | 0.1037 | 0.00722 | -0.0801 | 14.3629
-2.5 | 0.1571 | 0.00693 | -0.0799 | 22.6696
-2 | 0.2098 | 0.00651 | -0.0797 | 32.2273
-1.5 | 0.2598 | 0.00604 | -0.079 | 43.0132
-1 | 0.3068 | 0.00525 | -0.0778 | 58.4381
0 | 0.4067 | 0.00458 | -0.0757 | 88.7991
0.5 | 0.4634 | 0.00474 | -0.076 | 97.7637
1 | 0.5207 | 0.00491 | -0.0764 | 106.0489
1.5 | 0.5766 | 0.00515 | -0.0764 | 111.9612
2 | 0.6318 | 0.00543 | -0.0763 | 116.3536
2.5 | 0.6881 | 0.00565 | -0.0766 | 121.7876
3 | 0.7424 | 0.00572 | -0.0766 | 129.7902
3.5 | 0.7962 | 0.00585 | -0.0766 | 136.1026
4 | 0.8488 | 0.00605 | -0.0763 | 140.2975
4.5 | 0.9002 | 0.00627 | -0.0758 | 143.5726
5 | 0.9501 | 0.00653 | -0.075 | 145.4977
5.5 | 0.9975 | 0.00685 | -0.0737 | 145.6204
6 | 1.0407 | 0.00726 | -0.0717 | 143.3471
6.5 | 1.0824 | 0.00766 | -0.0694 | 141.3055
7 | 1.1089 | 0.00816 | -0.064 | 135.8946
7.5 | 1.1209 | 0.00898 | -0.056 | 124.8218
8 | 1.1368 | 0.00987 | -0.0492 | 115.1773
8.5 | 1.1494 | 0.01102 | -0.0424 | 104.3013
9 | 1.1641 | 0.01234 | -0.0366 | 94.3355
9.5 | 1.1748 | 0.01401 | -0.0306 | 83.8544
10 | 1.1841 | 0.01589 | -0.0249 | 74.5186
10.5 | 1.19 | 0.0181 | -0.0193 | 65.7459
11 | 1.1954 | 0.02054 | -0.014 | 58.1986
11.5 | 1.204 | 0.02302 | -0.0096 | 52.3023
12 | 1.2162 | 0.02551 | -0.006 | 47.6754
12.5 | 1.2355 | 0.02773 | -0.0034 | 44.5546
13 | 1.2545 | 0.03011 | -0.0011 | 41.6639
13.5 | 1.2735 | 0.03264 | 0.0009 | 39.0165
14 | 1.2926 | 0.0353 | 0.0026 | 36.6176
14.5 | 1.3112 | 0.0381 | 0.0041 | 34.4147
15 | 1.3285 | 0.04113 | 0.0054 | 32.3
15.5 | 1.3426 | 0.04458 | 0.0066 | 30.1166
16 | 1.358 | 0.04806 | 0.0074 | 28.2563
16.5 | 1.3656 | 0.05243 | 0.0081 | 26.0462
17.5 | 1.386 | 0.06128 | 0.0083 | 22.6175
18 | 1.3928 | 0.06631 | 0.0079 | 21.0044
18.5 | 1.3967 | 0.07194 | 0.0071 | 19.4148

## 53. Re 2M Mach 0.25 (1)
BIGFOIL.COM POLAR EXPORT
ah93157
AH 93-157 |  |  |  | Cl Max: | 1.552 | at alpha= | 11 | deg
JavaFoil+Calcfoil stall+Eppler ext transition |  |  |  | L/D Max: | 150.511 | at alpha= | 4.5 | deg
Re: | 2000000 |  |  | Cd Min: | 0.00475 | at alpha= | -2 | deg
Mach: | 0.25 |  |  | Cl=0 at alpha= | -3.8672 | deg
|  |  |  | @ Cl=0.1, Cd= | 0.0078765
|  |  |  | @ Cl=0.4, Cd= | 0.0048838
|  |  |  | @ Cl=0.6, Cd= | 0.005287
alpha (deg) | Cl | Cd | Cm | Cl/Cd
-14.5 | -0.449 | 0.11587 | -0.025 | -3.873
-14 | -0.478 | 0.10731 | -0.025 | -4.459
-13.5 | -0.503 | 0.10172 | -0.027 | -4.949
-13 | -0.523 | 0.09261 | -0.028 | -5.647
-12.5 | -0.537 | 0.0863 | -0.029 | -6.217
-12 | -0.544 | 0.08102 | -0.03 | -6.713
-11.5 | -0.546 | 0.07424 | -0.033 | -7.354
-11 | -0.541 | 0.06865 | -0.035 | -7.886
-10.5 | -0.532 | 0.06264 | -0.037 | -8.488
-10 | -0.519 | 0.05516 | -0.041 | -9.402
-9.5 | -0.583 | 0.01389 | -0.063 | -42.001
-9 | -0.552 | 0.01234 | -0.065 | -44.77
-8.5 | -0.513 | 0.01159 | -0.066 | -44.255
-8 | -0.469 | 0.01095 | -0.067 | -42.847
-7.5 | -0.421 | 0.01048 | -0.068 | -40.135
-7 | -0.369 | 0.00998 | -0.069 | -37.006
-6.5 | -0.315 | 0.00758 | -0.07 | -41.573
-6 | -0.259 | 0.00825 | -0.071 | -31.331
-5.5 | -0.2 | 0.008 | -0.072 | -25.014
-5 | -0.141 | 0.0089 | -0.074 | -15.87
-4.5 | -0.079 | 0.00854 | -0.075 | -9.275
-4 | -0.017 | 0.00833 | -0.076 | -1.985
-3.5 | 0.047 | 0.00807 | -0.077 | 5.781
-3 | 0.11 | 0.00784 | -0.078 | 14.047
-2.5 | 0.174 | 0.00614 | -0.079 | 28.333
-2 | 0.238 | 0.00475 | -0.08 | 50.078
-1.5 | 0.302 | 0.00477 | -0.081 | 63.362
-1 | 0.366 | 0.00482 | -0.082 | 75.852
-0.5 | 0.43 | 0.00494 | -0.083 | 86.984
0 | 0.494 | 0.00503 | -0.085 | 98.122
0.5 | 0.558 | 0.00517 | -0.086 | 107.854
1 | 0.619 | 0.00534 | -0.087 | 115.933
1.5 | 0.682 | 0.0055 | -0.088 | 124.07
2 | 0.745 | 0.00571 | -0.089 | 130.43
2.5 | 0.808 | 0.00596 | -0.09 | 135.543
3 | 0.871 | 0.00631 | -0.091 | 138.061
3.5 | 0.933 | 0.00658 | -0.092 | 141.84
4 | 0.995 | 0.00699 | -0.093 | 142.396
4.5 | 1.057 | 0.00703 | -0.094 | 150.511
5 | 1.112 | 0.00821 | -0.094 | 135.43
5.5 | 1.168 | 0.00887 | -0.095 | 131.777
6 | 1.225 | 0.0095 | -0.096 | 128.987
6.5 | 1.277 | 0.01024 | -0.096 | 124.785
7 | 1.328 | 0.01101 | -0.097 | 120.588
7.5 | 1.374 | 0.01183 | -0.098 | 116.16
8 | 1.418 | 0.01292 | -0.098 | 109.699
8.5 | 1.458 | 0.01389 | -0.099 | 104.956
9 | 1.483 | 0.02018 | -0.099 | 73.466
9.5 | 1.511 | 0.02159 | -0.1 | 69.979
10 | 1.532 | 0.02287 | -0.1 | 66.993
10.5 | 1.546 | 0.02436 | -0.101 | 63.466
11 | 1.552 | 0.02581 | -0.102 | 60.119
11.5 | 1.549 | 0.02742 | -0.102 | 56.483
12 | 1.536 | 0.02929 | -0.103 | 52.427
12.5 | 1.513 | 0.03126 | -0.104 | 48.404
13 | 1.48 | 0.03325 | -0.104 | 44.513
13.5 | 1.437 | 0.03545 | -0.105 | 40.539
14 | 1.384 | 0.03795 | -0.106 | 36.476
14.5 | 1.322 | 0.04083 | -0.106 | 32.372
15 | 1.25 | 0.04431 | -0.106 | 28.198
15.5 | 1.168 | 0.04878 | -0.107 | 23.946
16 | 1.078 | 0.05416 | -0.106 | 19.903

## 54. Re 2M Mach 0.25 (2)
BIGFOIL.COM POLAR EXPORT
ah93157
AH 93-157 |  |  |  | Cl Max: | 1.3455 | at alpha= | 17.5 | deg
XFOIL ncrit=9 |  |  |  | L/D Max: | 143.737 | at alpha= | 5 | deg
Re: | 2000000 |  |  | Cd Min: | 0.11651 | at alpha= | 20 | deg
Mach: | 0.25 |  |  | Cl=0 at alpha= | -3.9697 | deg
|  |  |  | @ Cl=0.1, Cd= | 0.0074137
|  |  |  | @ Cl=0.4, Cd= | 0.0046242
|  |  |  | @ Cl=0.6, Cd= | 0.0052705
alpha (deg) | Cl | Cd | Cm | Cl/Cd
-15 | -0.4386 | 0.09046 | -0.1028 | -4.8486
-14 | -0.6968 | 0.03559 | -0.1385 | -19.5785
-13.5 | -0.729 | 0.02945 | -0.136 | -24.7538
-13 | -0.7392 | 0.02574 | -0.1309 | -28.7179
-12.5 | -0.7391 | 0.02284 | -0.125 | -32.3599
-12 | -0.7276 | 0.0207 | -0.1191 | -35.1498
-11.5 | -0.7156 | 0.01872 | -0.1125 | -38.2265
-11 | -0.6921 | 0.01735 | -0.1067 | -39.8905
-10.5 | -0.6678 | 0.0156 | -0.1011 | -42.8077
-10 | -0.6289 | 0.01443 | -0.0977 | -43.5828
-9.5 | -0.5833 | 0.01355 | -0.0952 | -43.048
-9 | -0.5357 | 0.01271 | -0.0931 | -42.1479
-8.5 | -0.4867 | 0.01196 | -0.0911 | -40.694
-7.5 | -0.3853 | 0.01064 | -0.0881 | -36.2124
-7 | -0.3329 | 0.01005 | -0.0869 | -33.1244
-6.5 | -0.2794 | 0.00959 | -0.0859 | -29.1345
-6 | -0.2253 | 0.0092 | -0.0851 | -24.4891
-5.5 | -0.1699 | 0.00882 | -0.0845 | -19.263
-5 | -0.1148 | 0.00845 | -0.084 | -13.5858
-4 | -0.0034 | 0.00788 | -0.0832 | -0.43147
-3.5 | 0.0528 | 0.00761 | -0.083 | 6.9382
-3 | 0.1081 | 0.00738 | -0.0827 | 14.6477
-2.5 | 0.1639 | 0.00704 | -0.0826 | 23.2812
-2 | 0.2178 | 0.00667 | -0.0821 | 32.6537
-1.5 | 0.2699 | 0.00619 | -0.0815 | 43.6026
-1 | 0.3186 | 0.00547 | -0.0803 | 58.245
-0.5 | 0.3602 | 0.00457 | -0.0774 | 78.8184
0 | 0.4189 | 0.00465 | -0.0776 | 90.086
0.5 | 0.4777 | 0.00481 | -0.0779 | 99.3139
1 | 0.5357 | 0.00502 | -0.078 | 106.7131
1.5 | 0.594 | 0.00524 | -0.0781 | 113.3588
2 | 0.651 | 0.00553 | -0.078 | 117.7215
2.5 | 0.708 | 0.00577 | -0.078 | 122.7036
3 | 0.7639 | 0.00587 | -0.0779 | 130.1363
3.5 | 0.8187 | 0.00601 | -0.0776 | 136.223
4 | 0.8724 | 0.00621 | -0.0771 | 140.4831
4.5 | 0.9234 | 0.00648 | -0.076 | 142.5
5 | 0.9731 | 0.00677 | -0.0747 | 143.7371
5.5 | 1.0189 | 0.00712 | -0.0726 | 143.1039
6 | 1.0606 | 0.00753 | -0.0697 | 140.8499
6.5 | 1.0923 | 0.00795 | -0.0648 | 137.3962
7 | 1.1179 | 0.00851 | -0.0588 | 131.3631
7.5 | 1.1265 | 0.00954 | -0.0502 | 118.0818
8 | 1.1381 | 0.01076 | -0.0427 | 105.7714
8.5 | 1.1523 | 0.01216 | -0.0364 | 94.7615
9 | 1.1668 | 0.01377 | -0.0306 | 84.7349
9.5 | 1.1768 | 0.01575 | -0.0246 | 74.7175
10 | 1.186 | 0.01788 | -0.019 | 66.3311
10.5 | 1.1891 | 0.02047 | -0.0131 | 58.0899
11 | 1.1906 | 0.02343 | -0.0077 | 50.8152
11.5 | 1.1991 | 0.02631 | -0.0035 | 45.5758
12 | 1.2109 | 0.02922 | -0.0001 | 41.4408
12.5 | 1.2297 | 0.03188 | 0.0024 | 38.5728
13 | 1.2481 | 0.03472 | 0.0046 | 35.9476
13.5 | 1.2662 | 0.03776 | 0.0066 | 33.5328
14 | 1.283 | 0.04109 | 0.0082 | 31.2241
14.5 | 1.2988 | 0.04464 | 0.0095 | 29.095
15 | 1.3121 | 0.0486 | 0.0107 | 26.9979
15.5 | 1.3247 | 0.05276 | 0.0115 | 25.108
16 | 1.3297 | 0.05789 | 0.0121 | 22.9694
16.5 | 1.3384 | 0.06287 | 0.0121 | 21.2884
17 | 1.3417 | 0.06867 | 0.0118 | 19.5384
17.5 | 1.3455 | 0.07466 | 0.011 | 18.0217
18.5 | 1.3327 | 0.08997 | 0.0074 | 14.8127
19 | 1.3206 | 0.09885 | 0.0044 | 13.3596
19.5 | 1.3091 | 0.10798 | 0.0009 | 12.1235
20 | 1.3028 | 0.11651 | -0.0028 | 11.1819

## 55. Re 2M Mach 0.50 (1)
BIGFOIL.COM POLAR EXPORT
ah93157
AH 93-157 |  |  |  | Cl Max: | 1.508 | at alpha= | 8.5 | deg
JavaFoil+Calcfoil stall+Eppler ext transition |  |  |  | L/D Max: | 127.539 | at alpha= | 3 | deg
Re: | 2000000 |  |  | Cd Min: | 0.00511 | at alpha= | -1.5 | deg
Mach: | 0.5 |  |  | Cl=0 at alpha= | -3.8696 | deg
|  |  |  | @ Cl=0.1, Cd= | 0.007415
|  |  |  | @ Cl=0.4, Cd= | 0.0052148
|  |  |  | @ Cl=0.6, Cd= | 0.0056387
alpha (deg) | Cl | Cd | Cm | Cl/Cd
-20 | -0.91 | 0.18147 | -0.031 | -5.012
-19.5 | -0.879 | 0.17183 | -0.03 | -5.118
-19 | -0.851 | 0.16817 | -0.03 | -5.061
-18.5 | -0.824 | 0.16244 | -0.03 | -5.07
-18 | -0.796 | 0.15722 | -0.031 | -5.062
-17.5 | -0.768 | 0.15045 | -0.031 | -5.106
-17 | -0.741 | 0.14713 | -0.032 | -5.034
-16.5 | -0.712 | 0.14374 | -0.031 | -4.954
-16 | -0.684 | 0.13626 | -0.031 | -5.017
-15.5 | -0.655 | 0.13473 | -0.031 | -4.865
-15 | -0.628 | 0.12865 | -0.032 | -4.88
-14.5 | -0.6 | 0.12481 | -0.032 | -4.807
-14 | -0.572 | 0.12105 | -0.032 | -4.725
-13.5 | -0.543 | 0.11339 | -0.032 | -4.789
-13 | -0.515 | 0.10981 | -0.032 | -4.692
-12.5 | -0.487 | 0.10456 | -0.033 | -4.66
-12 | -0.459 | 0.10128 | -0.033 | -4.535
-11.5 | -0.431 | 0.09835 | -0.032 | -4.378
-11 | -0.403 | 0.09502 | -0.032 | -4.237
-10.5 | -0.375 | 0.09196 | -0.033 | -4.073
-10 | -0.346 | 0.08004 | -0.032 | -4.325
-9.5 | -0.318 | 0.06649 | -0.033 | -4.784
-9 | -0.29 | 0.06082 | -0.034 | -4.769
-8.5 | -0.261 | 0.06183 | -0.032 | -4.229
-8 | -0.234 | 0.05486 | -0.035 | -4.258
-7.5 | -0.279 | 0.05376 | -0.033 | -5.19
-7 | -0.298 | 0.04534 | -0.043 | -6.572
-6.5 | -0.325 | 0.01124 | -0.078 | -28.912
-6 | -0.275 | 0.01052 | -0.079 | -26.146
-5.5 | -0.178 | 0.03894 | -0.042 | -4.567
-5 | -0.153 | 0.00954 | -0.082 | -16.017
-4.5 | -0.086 | 0.00914 | -0.083 | -9.444
-4 | -0.018 | 0.00714 | -0.084 | -2.538
-3.5 | 0.051 | 0.00696 | -0.085 | 7.36
-3 | 0.121 | 0.00761 | -0.086 | 15.957
-2.5 | 0.192 | 0.00736 | -0.088 | 26.083
-2 | 0.266 | 0.00512 | -0.09 | 51.914
-1.5 | 0.338 | 0.00511 | -0.091 | 66.066
-1 | 0.409 | 0.00523 | -0.092 | 78.208
-0.5 | 0.48 | 0.0053 | -0.093 | 90.57
0 | 0.552 | 0.00549 | -0.095 | 100.494
0.5 | 0.623 | 0.00571 | -0.096 | 109.254
1 | 0.691 | 0.00591 | -0.097 | 116.822
1.5 | 0.761 | 0.00618 | -0.098 | 123.101
2 | 0.831 | 0.0066 | -0.099 | 125.943
2.5 | 0.897 | 0.00718 | -0.1 | 124.945
3 | 0.963 | 0.00755 | -0.101 | 127.539
3.5 | 1.028 | 0.00811 | -0.101 | 126.753
4 | 1.092 | 0.00884 | -0.102 | 123.51
4.5 | 1.157 | 0.00949 | -0.103 | 121.85
5 | 1.219 | 0.01038 | -0.104 | 117.506
5.5 | 1.281 | 0.01137 | -0.104 | 112.658
6 | 1.342 | 0.01231 | -0.105 | 109.005
6.5 | 1.396 | 0.01341 | -0.106 | 104.075
7 | 1.444 | 0.01474 | -0.107 | 97.936
7.5 | 1.482 | 0.01619 | -0.107 | 91.541
8 | 1.5 | 0.02407 | -0.107 | 62.317
8.5 | 1.508 | 0.02633 | -0.108 | 57.267
9 | 1.478 | 0.02873 | -0.109 | 51.447
9.5 | 1.339 | 0.0317 | -0.11 | 42.246
10 | 0.914 | 0.0347 | -0.11 | 26.335
10.5 | 0.944 | 0.03699 | -0.111 | 25.516
11 | 0.974 | 0.03908 | -0.112 | 24.917
11.5 | 0.855 | 0.08783 | -0.05 | 9.737
12 | 0.882 | 0.10119 | -0.052 | 8.721
12.5 | 0.91 | 0.10631 | -0.056 | 8.564
13 | 0.937 | 0.10826 | -0.056 | 8.658
13.5 | 0.965 | 0.11489 | -0.059 | 8.402

## 56. Re 2M Mach 0.50 (2)
BIGFOIL.COM POLAR EXPORT
ah93157
AH 93-157 |  |  |  | Cl Max: | 1.2256 | at alpha= | 14 | deg
XFOIL ncrit=9 |  |  |  | L/D Max: | 132.065 | at alpha= | 4 | deg
Re: | 2000000 |  |  | Cd Min: | 0.22387 | at alpha= | -20 | deg
Mach: | 0.5 |  |  | Cl=0 at alpha= | -4.0395 | deg
|  |  |  | @ Cl=0.1, Cd= | 0.0080175
|  |  |  | @ Cl=0.4, Cd= | 0.0054826
|  |  |  | @ Cl=0.6, Cd= | 0.005436
alpha (deg) | Cl | Cd | Cm | Cl/Cd
-20 | -0.3819 | 0.22387 | -0.0486 | -1.7059
-19.5 | -0.3579 | 0.21695 | -0.0536 | -1.6497
-19 | -0.3332 | 0.21035 | -0.0585 | -1.584
-18.5 | -0.3115 | 0.20191 | -0.0634 | -1.5428
-18 | -0.2906 | 0.19391 | -0.0681 | -1.4986
-17.5 | -0.2706 | 0.18573 | -0.0727 | -1.457
-17 | -0.2503 | 0.17854 | -0.0766 | -1.4019
-16.5 | -0.2271 | 0.1725 | -0.0806 | -1.3165
-16 | -0.2095 | 0.16392 | -0.0852 | -1.2781
-15.5 | -0.192 | 0.15601 | -0.0892 | -1.2307
-15 | -0.1788 | 0.14751 | -0.0928 | -1.2121
-14.5 | -0.1558 | 0.142 | -0.0962 | -1.0972
-14 | -0.1426 | 0.13377 | -0.1 | -1.066
-13.5 | -0.1307 | 0.12553 | -0.1039 | -1.0412
-13 | -0.1212 | 0.11713 | -0.1078 | -1.0347
-12.5 | -0.1185 | 0.10766 | -0.112 | -1.1007
-12 | -0.1132 | 0.0994 | -0.116 | -1.1388
-11.5 | -0.1116 | 0.09087 | -0.1202 | -1.2281
-11 | -0.1158 | 0.08193 | -0.1247 | -1.4134
-10.5 | -0.1255 | 0.07261 | -0.1297 | -1.7284
-10 | -0.1501 | 0.06168 | -0.136 | -2.4335
-9.5 | -0.1834 | 0.04839 | -0.1464 | -3.79
-9 | -0.2305 | 0.03672 | -0.1523 | -6.2772
-8.5 | -0.284 | 0.02905 | -0.1468 | -9.7762
-8 | -0.3394 | 0.0229 | -0.1346 | -14.821
-7.5 | -0.3634 | 0.0176 | -0.1231 | -20.6477
-7 | -0.3374 | 0.01427 | -0.116 | -23.644
-6.5 | -0.2915 | 0.01211 | -0.1109 | -24.071
-6 | -0.2385 | 0.01076 | -0.1067 | -22.1654
-5.5 | -0.1797 | 0.01002 | -0.1037 | -17.9341
-5 | -0.119 | 0.00936 | -0.1013 | -12.7137
-4.5 | -0.0571 | 0.00888 | -0.0993 | -6.4302
-4 | 0.0049 | 0.00852 | -0.0976 | 0.57512
-3.5 | 0.0681 | 0.00816 | -0.0964 | 8.3456
-3 | 0.1308 | 0.00788 | -0.0953 | 16.599
-2.5 | 0.1933 | 0.0076 | -0.0944 | 25.4342
-2 | 0.2548 | 0.00727 | -0.0935 | 35.0481
-1.5 | 0.3135 | 0.00686 | -0.0922 | 45.6997
-1 | 0.3691 | 0.00628 | -0.0906 | 58.7739
-0.5 | 0.4125 | 0.00516 | -0.0869 | 79.9419
0 | 0.4695 | 0.00499 | -0.0849 | 94.0882
0.5 | 0.5361 | 0.00518 | -0.085 | 103.4942
1 | 0.601 | 0.00544 | -0.0846 | 110.4779
1.5 | 0.6649 | 0.00579 | -0.0841 | 114.8359
2 | 0.7257 | 0.00611 | -0.0828 | 118.7725
2.5 | 0.786 | 0.00639 | -0.0816 | 123.0047
3 | 0.8449 | 0.00662 | -0.0801 | 127.6284
3.5 | 0.8985 | 0.00684 | -0.0776 | 131.3596
4 | 0.9403 | 0.00712 | -0.0726 | 132.0646
4.5 | 0.9782 | 0.00754 | -0.0669 | 129.7347
5 | 1.0112 | 0.00816 | -0.0606 | 123.9216
5.5 | 1.039 | 0.00901 | -0.0538 | 115.3163
6 | 1.0669 | 0.0101 | -0.0474 | 105.6337
6.5 | 1.0921 | 0.01138 | -0.0411 | 95.9666
7.5 | 1.1407 | 0.01454 | -0.029 | 78.4525
8 | 1.1612 | 0.01646 | -0.0229 | 70.5468
8.5 | 1.1736 | 0.01883 | -0.0164 | 62.3261
9.5 | 1.2018 | 0.02419 | -0.0051 | 49.6817
10 | 1.2074 | 0.02767 | 0.0004 | 43.6357
10.5 | 1.2047 | 0.03193 | 0.0057 | 37.7294
11 | 1.1953 | 0.03704 | 0.0103 | 32.2705
11.5 | 1.1914 | 0.0423 | 0.0138 | 28.1655
12 | 1.1996 | 0.04714 | 0.0162 | 25.4476
12.5 | 1.2103 | 0.05212 | 0.018 | 23.2214
13 | 1.2201 | 0.05748 | 0.0193 | 21.2265
13.5 | 1.2243 | 0.06366 | 0.02 | 19.2319
14 | 1.2256 | 0.07049 | 0.02 | 17.3869
14.5 | 1.2185 | 0.07852 | 0.019 | 15.5183
15 | 1.209 | 0.08728 | 0.017 | 13.852
15.5 | 1.1941 | 0.09709 | 0.014 | 12.2989
16 | 1.1787 | 0.10743 | 0.0101 | 10.9718
16.5 | 1.1636 | 0.1181 | 0.0054 | 9.8527
17 | 1.1483 | 0.12918 | 0 | 8.8891
17.5 | 1.1331 | 0.14055 | -0.0061 | 8.0619
18 | 1.1158 | 0.15265 | -0.0131 | 7.3095
18.5 | 1.0999 | 0.16492 | -0.0207 | 6.6693
19.5 | 1.0684 | 0.19067 | -0.0373 | 5.6034
20 | 1.0526 | 0.20438 | -0.0461 | 5.1502

## 57. Re 3M Mach 0.00 (1)
BIGFOIL.COM POLAR EXPORT
ah93157
AH 93-157 |  |  |  | Cl Max: | 1.592 | at alpha= | 12.5 | deg
JavaFoil+Calcfoil stall+Eppler ext transition |  |  |  | L/D Max: | 164.252 | at alpha= | 5.5 | deg
Re: | 3000000 |  |  | Cd Min: | 0.00451 | at alpha= | -1 | deg
Mach: | 0 |  |  | Cl=0 at alpha= | -3.8689 | deg
|  |  |  | @ Cl=0.1, Cd= | 0.0071561
|  |  |  | @ Cl=0.4, Cd= | 0.0045842
|  |  |  | @ Cl=0.6, Cd= | 0.0049824
alpha (deg) | Cl | Cd | Cm | Cl/Cd
-16 | -0.636 | 0.11527 | -0.027 | -5.513
-15.5 | -0.643 | 0.10909 | -0.028 | -5.891
-15 | -0.648 | 0.10274 | -0.029 | -6.306
-14.5 | -0.651 | 0.09638 | -0.03 | -6.751
-14 | -0.651 | 0.09051 | -0.031 | -7.191
-13.5 | -0.649 | 0.08329 | -0.033 | -7.798
-13 | -0.644 | 0.07775 | -0.035 | -8.282
-12.5 | -0.637 | 0.0709 | -0.037 | -8.985
-12 | -0.628 | 0.06365 | -0.039 | -9.863
-11.5 | -0.622 | 0.05229 | -0.044 | -11.892
-11 | -0.69 | 0.0143 | -0.058 | -48.252
-10.5 | -0.665 | 0.01272 | -0.06 | -52.309
-10 | -0.634 | 0.01183 | -0.061 | -53.628
-9.5 | -0.598 | 0.01116 | -0.062 | -53.638
-9 | -0.557 | 0.0106 | -0.063 | -52.555
-8.5 | -0.513 | 0.0101 | -0.064 | -50.802
-8 | -0.466 | 0.00748 | -0.065 | -62.208
-7.5 | -0.416 | 0.0082 | -0.066 | -50.729
-7 | -0.364 | 0.00791 | -0.067 | -45.976
-6.5 | -0.312 | 0.00889 | -0.069 | -35.076
-6 | -0.255 | 0.00857 | -0.07 | -29.735
-5.5 | -0.197 | 0.00833 | -0.071 | -23.594
-5 | -0.137 | 0.0081 | -0.072 | -16.932
-4.5 | -0.077 | 0.00787 | -0.073 | -9.759
-4 | -0.016 | 0.0076 | -0.074 | -2.111
-3.5 | 0.045 | 0.00744 | -0.075 | 6.077
-3 | 0.107 | 0.00712 | -0.076 | 14.988
-2.5 | 0.168 | 0.00635 | -0.077 | 26.527
-2 | 0.23 | 0.00572 | -0.078 | 40.251
-1.5 | 0.293 | 0.00452 | -0.079 | 64.775
-1 | 0.354 | 0.00451 | -0.08 | 78.48
-0.5 | 0.416 | 0.00461 | -0.081 | 90.201
0 | 0.478 | 0.00471 | -0.082 | 101.628
0.5 | 0.54 | 0.00482 | -0.083 | 111.929
1 | 0.599 | 0.00498 | -0.084 | 120.381
1.5 | 0.661 | 0.00513 | -0.085 | 128.823
2 | 0.722 | 0.00542 | -0.086 | 133.07
2.5 | 0.783 | 0.00558 | -0.087 | 140.164
3 | 0.843 | 0.00589 | -0.088 | 143.097
3.5 | 0.904 | 0.00617 | -0.089 | 146.439
4 | 0.964 | 0.00661 | -0.09 | 145.961
4.5 | 1.025 | 0.00702 | -0.091 | 145.944
5 | 1.085 | 0.00744 | -0.092 | 145.822
5.5 | 1.139 | 0.00694 | -0.092 | 164.252
6 | 1.194 | 0.00872 | -0.093 | 137.03
6.5 | 1.246 | 0.00928 | -0.094 | 134.308
7 | 1.297 | 0.00989 | -0.095 | 131.111
7.5 | 1.344 | 0.01067 | -0.095 | 125.912
8 | 1.389 | 0.01136 | -0.096 | 122.275
8.5 | 1.431 | 0.01237 | -0.097 | 115.725
9 | 1.469 | 0.01345 | -0.097 | 109.224
9.5 | 1.493 | 0.01831 | -0.097 | 81.549
10 | 1.523 | 0.01937 | -0.098 | 78.591
10.5 | 1.547 | 0.02047 | -0.099 | 75.576
11 | 1.567 | 0.02165 | -0.099 | 72.368
11.5 | 1.581 | 0.02284 | -0.1 | 69.207
12 | 1.589 | 0.0242 | -0.101 | 65.669
12.5 | 1.592 | 0.02565 | -0.101 | 62.07
13 | 1.589 | 0.02707 | -0.102 | 58.717
13.5 | 1.581 | 0.02869 | -0.103 | 55.099
14 | 1.567 | 0.03042 | -0.103 | 51.535
14.5 | 1.549 | 0.03215 | -0.104 | 48.169
15 | 1.526 | 0.03409 | -0.104 | 44.756
15.5 | 1.498 | 0.03632 | -0.105 | 41.254
16 | 1.467 | 0.03853 | -0.106 | 38.073
16.5 | 1.432 | 0.04112 | -0.106 | 34.819
17 | 1.394 | 0.04372 | -0.106 | 31.887
17.5 | 1.354 | 0.04676 | -0.107 | 28.955

## 58. Re 3M Mach 0.00 (2)
BIGFOIL.COM POLAR EXPORT
ah93157
AH 93-157 |  |  |  | Cl Max: | 1.4683 | at alpha= | 20 | deg
XFOIL ncrit=9 |  |  |  | L/D Max: | 159.224 | at alpha= | 4.5 | deg
Re: | 3000000 |  |  | Cd Min: | 0.07911 | at alpha= | 20 | deg
Mach: | 0 |  |  | Cl=0 at alpha= | -3.9466 | deg
|  |  |  | @ Cl=0.1, Cd= | 0.0066176
|  |  |  | @ Cl=0.4, Cd= | 0.0041403
|  |  |  | @ Cl=0.6, Cd= | 0.0044354
alpha (deg) | Cl | Cd | Cm | Cl/Cd
-19 | -1.0904 | 0.04763 | -0.111 | -22.8931
-18.5 | -1.0716 | 0.03715 | -0.127 | -28.8452
-17.5 | -1.0739 | 0.02818 | -0.1276 | -38.1086
-17 | -1.0685 | 0.02544 | -0.1248 | -42.0008
-16.5 | -1.0531 | 0.02354 | -0.1218 | -44.7366
-16 | -1.0374 | 0.0218 | -0.1182 | -47.5872
-15.5 | -1.0143 | 0.02049 | -0.115 | -49.5022
-15 | -0.9899 | 0.01929 | -0.1115 | -51.3167
-14.5 | -0.962 | 0.01834 | -0.1082 | -52.4537
-14 | -0.9359 | 0.01725 | -0.1044 | -54.2551
-13.5 | -0.9184 | 0.01582 | -0.099 | -58.0531
-13 | -0.8923 | 0.01492 | -0.0944 | -59.8056
-12.5 | -0.8565 | 0.01419 | -0.0914 | -60.3594
-12 | -0.8148 | 0.01355 | -0.0895 | -60.1328
-11.5 | -0.772 | 0.01292 | -0.0876 | -59.7523
-11 | -0.7264 | 0.01242 | -0.0863 | -58.4863
-10.5 | -0.6784 | 0.01194 | -0.0853 | -56.8174
-10 | -0.6337 | 0.01114 | -0.0837 | -56.8851
-9.5 | -0.5851 | 0.01066 | -0.0828 | -54.8874
-9 | -0.5352 | 0.01025 | -0.082 | -52.2146
-8.5 | -0.4836 | 0.00987 | -0.0816 | -48.997
-8 | -0.4333 | 0.00936 | -0.0809 | -46.2927
-7.5 | -0.3816 | 0.00902 | -0.0805 | -42.306
-7 | -0.3286 | 0.00873 | -0.0802 | -37.6403
-6.5 | -0.2758 | 0.00833 | -0.0799 | -33.1092
-6 | -0.2219 | 0.00808 | -0.0799 | -27.4629
-5 | -0.1145 | 0.00751 | -0.0796 | -15.2463
-4.5 | -0.06 | 0.00727 | -0.0796 | -8.2531
-4 | -0.0059 | 0.00706 | -0.0796 | -0.83569
-3.5 | 0.0494 | 0.00684 | -0.0798 | 7.2222
-3 | 0.104 | 0.0066 | -0.0799 | 15.7576
-2.5 | 0.158 | 0.00639 | -0.0798 | 24.7261
-2 | 0.2124 | 0.00609 | -0.0799 | 34.8768
-1.5 | 0.2644 | 0.00574 | -0.0796 | 46.0627
-1 | 0.3162 | 0.0053 | -0.0793 | 59.6604
-0.5 | 0.3632 | 0.00464 | -0.0782 | 78.2759
0 | 0.4096 | 0.00401 | -0.0766 | 102.1446
0.5 | 0.4656 | 0.00409 | -0.0768 | 113.8386
1 | 0.5226 | 0.0042 | -0.0773 | 124.4286
1.5 | 0.5792 | 0.00435 | -0.0777 | 133.1494
2 | 0.6352 | 0.00458 | -0.078 | 138.69
2.5 | 0.6901 | 0.00478 | -0.0781 | 144.3724
3 | 0.7447 | 0.00499 | -0.0781 | 149.2385
3.5 | 0.7988 | 0.00518 | -0.0782 | 154.2085
4 | 0.8507 | 0.00543 | -0.0779 | 156.6667
4.5 | 0.9028 | 0.00567 | -0.0776 | 159.224
5.5 | 0.9991 | 0.00636 | -0.0756 | 157.0912
6 | 1.0445 | 0.00668 | -0.0741 | 156.3623
6.5 | 1.0848 | 0.00712 | -0.0716 | 152.3596
7 | 1.1032 | 0.00789 | -0.0647 | 139.8226
7.5 | 1.123 | 0.00859 | -0.0582 | 130.7334
8 | 1.1389 | 0.00945 | -0.0514 | 120.5185
8.5 | 1.1505 | 0.01058 | -0.0443 | 108.7429
9 | 1.1655 | 0.01184 | -0.0384 | 98.4375
9.5 | 1.1772 | 0.01337 | -0.0325 | 88.0479
10 | 1.184 | 0.0153 | -0.0264 | 77.3856
10.5 | 1.1931 | 0.01734 | -0.0211 | 68.8062
11 | 1.2058 | 0.01937 | -0.0166 | 62.2509
11.5 | 1.2219 | 0.02136 | -0.0129 | 57.2051
12 | 1.2413 | 0.0233 | -0.0098 | 53.2747
12.5 | 1.2636 | 0.02519 | -0.0074 | 50.1628
13 | 1.2849 | 0.02725 | -0.005 | 47.1523
13.5 | 1.3062 | 0.02942 | -0.003 | 44.3984
14 | 1.3282 | 0.03168 | -0.0013 | 41.9255
14.5 | 1.3479 | 0.03416 | 0.0004 | 39.4584
15 | 1.3692 | 0.03663 | 0.0018 | 37.3792
15.5 | 1.3834 | 0.03978 | 0.0033 | 34.7763
16 | 1.4024 | 0.04265 | 0.0043 | 32.8816
16.5 | 1.4176 | 0.04598 | 0.0053 | 30.8308
17 | 1.4285 | 0.04984 | 0.0061 | 28.6617
17.5 | 1.4377 | 0.05403 | 0.0066 | 26.6093
18.5 | 1.4572 | 0.0628 | 0.0066 | 23.2038
19 | 1.4645 | 0.06764 | 0.0062 | 21.6514
19.5 | 1.4676 | 0.07314 | 0.0054 | 20.0656
20 | 1.4683 | 0.07911 | 0.0042 | 18.5602

## 59. Re 3M Mach 0.10 (1)
BIGFOIL.COM POLAR EXPORT
ah93157
AH 93-157 |  |  |  | Cl Max: | 1.585 | at alpha= | 12 | deg
JavaFoil+Calcfoil stall+Eppler ext transition |  |  |  | L/D Max: | 146.607 | at alpha= | 5 | deg
Re: | 3000000 |  |  | Cd Min: | 0.00452 | at alpha= | -1.5 | deg
Mach: | 0.1 |  |  | Cl=0 at alpha= | -3.8689 | deg
|  |  |  | @ Cl=0.1, Cd= | 0.0072116
|  |  |  | @ Cl=0.4, Cd= | 0.0046039
|  |  |  | @ Cl=0.6, Cd= | 0.0049752
alpha (deg) | Cl | Cd | Cm | Cl/Cd
-16 | -0.606 | 0.11796 | -0.027 | -5.134
-15.5 | -0.616 | 0.11071 | -0.028 | -5.563
-15 | -0.624 | 0.10436 | -0.029 | -5.979
-14.5 | -0.63 | 0.09844 | -0.03 | -6.398
-14 | -0.633 | 0.09197 | -0.031 | -6.882
-13.5 | -0.634 | 0.08536 | -0.032 | -7.424
-13 | -0.631 | 0.07973 | -0.034 | -7.912
-12.5 | -0.626 | 0.07316 | -0.036 | -8.55
-12 | -0.618 | 0.06635 | -0.038 | -9.308
-11.5 | -0.608 | 0.05835 | -0.041 | -10.419
-11 | -0.678 | 0.01609 | -0.058 | -42.112
-10.5 | -0.662 | 0.01299 | -0.06 | -50.973
-10 | -0.632 | 0.01198 | -0.061 | -52.781
-9.5 | -0.598 | 0.01128 | -0.062 | -53.004
-9 | -0.557 | 0.0107 | -0.063 | -52.094
-8.5 | -0.513 | 0.01017 | -0.064 | -50.467
-8 | -0.467 | 0.00754 | -0.065 | -61.859
-7.5 | -0.417 | 0.00824 | -0.066 | -50.553
-7 | -0.365 | 0.00795 | -0.068 | -45.892
-6.5 | -0.313 | 0.0089 | -0.069 | -35.174
-6 | -0.256 | 0.00853 | -0.07 | -29.991
-5.5 | -0.197 | 0.00839 | -0.071 | -23.531
-5 | -0.138 | 0.00804 | -0.072 | -17.124
-4.5 | -0.077 | 0.00783 | -0.073 | -9.864
-4 | -0.016 | 0.00758 | -0.074 | -2.125
-3.5 | 0.045 | 0.00746 | -0.075 | 6.092
-3 | 0.107 | 0.00718 | -0.076 | 14.944
-2.5 | 0.169 | 0.00645 | -0.077 | 26.255
-2 | 0.231 | 0.00572 | -0.078 | 40.437
-1.5 | 0.294 | 0.00452 | -0.079 | 65.045
-1 | 0.356 | 0.00454 | -0.08 | 78.431
-0.5 | 0.418 | 0.00463 | -0.081 | 90.197
0 | 0.481 | 0.00471 | -0.082 | 102.046
0.5 | 0.543 | 0.00484 | -0.083 | 112.058
1 | 0.602 | 0.00498 | -0.084 | 120.879
1.5 | 0.664 | 0.00517 | -0.085 | 128.433
2 | 0.725 | 0.00543 | -0.086 | 133.656
2.5 | 0.786 | 0.00563 | -0.087 | 139.735
3 | 0.848 | 0.0059 | -0.088 | 143.66
3.5 | 0.908 | 0.00622 | -0.089 | 146.08
4 | 0.969 | 0.00663 | -0.09 | 146.121
4.5 | 1.03 | 0.00712 | -0.091 | 144.56
5 | 1.09 | 0.00743 | -0.092 | 146.607
5.5 | 1.144 | 0.00829 | -0.093 | 137.925
6 | 1.199 | 0.0088 | -0.094 | 136.3
6.5 | 1.252 | 0.00937 | -0.094 | 133.528
7 | 1.302 | 0.01 | -0.095 | 130.125
7.5 | 1.349 | 0.0108 | -0.096 | 124.89
8 | 1.394 | 0.01151 | -0.096 | 121.178
8.5 | 1.436 | 0.01254 | -0.097 | 114.51
9 | 1.465 | 0.01685 | -0.097 | 86.986
9.5 | 1.497 | 0.01854 | -0.098 | 80.73
10 | 1.525 | 0.01963 | -0.098 | 77.706
10.5 | 1.549 | 0.02077 | -0.099 | 74.57
11 | 1.567 | 0.02197 | -0.1 | 71.31
11.5 | 1.579 | 0.02319 | -0.1 | 68.076
12 | 1.585 | 0.0246 | -0.101 | 64.42
12.5 | 1.584 | 0.02609 | -0.102 | 60.738
13 | 1.579 | 0.02757 | -0.102 | 57.258
13.5 | 1.567 | 0.02913 | -0.103 | 53.781
14 | 1.549 | 0.03102 | -0.104 | 49.93
14.5 | 1.526 | 0.03288 | -0.104 | 46.402
15 | 1.498 | 0.03494 | -0.105 | 42.86
15.5 | 1.464 | 0.0376 | -0.105 | 38.947
16 | 1.428 | 0.03973 | -0.106 | 35.94
16.5 | 1.387 | 0.04228 | -0.106 | 32.813
17 | 1.344 | 0.04544 | -0.107 | 29.574

## 60. Re 3M Mach 0.10 (2)
BIGFOIL.COM POLAR EXPORT
ah93157
AH 93-157 |  |  |  | Cl Max: | 1.4581 | at alpha= | 19.5 | deg
XFOIL ncrit=9 |  |  |  | L/D Max: | 159.193 | at alpha= | 4.5 | deg
Re: | 3000000 |  |  | Cd Min: | 0.11877 | at alpha= | -18.5 | deg
Mach: | 0.1 |  |  | Cl=0 at alpha= | -3.9536 | deg
|  |  |  | @ Cl=0.1, Cd= | 0.0066401
|  |  |  | @ Cl=0.4, Cd= | 0.0041893
|  |  |  | @ Cl=0.6, Cd= | 0.0044319
alpha (deg) | Cl | Cd | Cm | Cl/Cd
-18.5 | -0.5776 | 0.11877 | -0.0793 | -4.8632
-17.5 | -1.032 | 0.03243 | -0.1317 | -31.8224
-17 | -1.039 | 0.02823 | -0.13 | -36.8048
-16.5 | -1.0305 | 0.02564 | -0.1272 | -40.1911
-16 | -1.0212 | 0.02338 | -0.1235 | -43.6784
-15.5 | -1.0015 | 0.02179 | -0.12 | -45.9615
-15 | -0.9824 | 0.02025 | -0.116 | -48.5136
-14.5 | -0.9573 | 0.01909 | -0.1123 | -50.1467
-14 | -0.9282 | 0.01808 | -0.1089 | -51.3385
-13.5 | -0.9087 | 0.01669 | -0.1038 | -54.4458
-13 | -0.8891 | 0.01541 | -0.0982 | -57.6963
-12.5 | -0.858 | 0.01458 | -0.0942 | -58.8477
-12 | -0.8173 | 0.01387 | -0.0919 | -58.9257
-11.5 | -0.7751 | 0.01318 | -0.0897 | -58.8088
-11 | -0.7299 | 0.01262 | -0.0881 | -57.8368
-10.5 | -0.6821 | 0.01209 | -0.0869 | -56.4185
-10 | -0.6366 | 0.01133 | -0.0853 | -56.1871
-9.5 | -0.5884 | 0.01079 | -0.0841 | -54.532
-9 | -0.5382 | 0.01034 | -0.0832 | -52.0503
-8.5 | -0.4864 | 0.00994 | -0.0827 | -48.9336
-8 | -0.4356 | 0.00944 | -0.0819 | -46.1441
-7.5 | -0.3838 | 0.00908 | -0.0813 | -42.2687
-7 | -0.3302 | 0.00879 | -0.0811 | -37.5654
-6.5 | -0.2773 | 0.00837 | -0.0807 | -33.1302
-6 | -0.2232 | 0.00811 | -0.0805 | -27.5216
-5.5 | -0.1699 | 0.00782 | -0.0802 | -21.7263
-5 | -0.1149 | 0.00754 | -0.0802 | -15.2387
-4.5 | -0.0601 | 0.00729 | -0.0802 | -8.2442
-3.5 | 0.0499 | 0.00685 | -0.0803 | 7.2847
-3 | 0.1048 | 0.00662 | -0.0803 | 15.8308
-2.5 | 0.1592 | 0.0064 | -0.0803 | 24.875
-2 | 0.2139 | 0.00611 | -0.0804 | 35.0082
-1.5 | 0.2661 | 0.00577 | -0.08 | 46.1179
-1 | 0.3182 | 0.00532 | -0.0798 | 59.812
-0.5 | 0.3655 | 0.00468 | -0.0786 | 78.0983
0 | 0.4119 | 0.00402 | -0.077 | 102.4627
0.5 | 0.4682 | 0.0041 | -0.0772 | 114.1951
1 | 0.5254 | 0.00422 | -0.0776 | 124.5024
1.5 | 0.5824 | 0.00436 | -0.0781 | 133.578
2 | 0.6387 | 0.00459 | -0.0783 | 139.1503
2.5 | 0.6939 | 0.0048 | -0.0783 | 144.5625
3 | 0.7487 | 0.00501 | -0.0784 | 149.4411
3.5 | 0.8029 | 0.00521 | -0.0784 | 154.1075
4 | 0.8554 | 0.00545 | -0.0781 | 156.9541
4.5 | 0.9074 | 0.0057 | -0.0777 | 159.193
5 | 0.9571 | 0.00602 | -0.0769 | 158.9867
6 | 1.0486 | 0.00674 | -0.0738 | 155.5786
6.5 | 1.089 | 0.00717 | -0.0712 | 151.8828
7 | 1.1055 | 0.00793 | -0.0639 | 139.4073
7.5 | 1.1246 | 0.00866 | -0.0572 | 129.8614
8 | 1.1402 | 0.00955 | -0.0503 | 119.3927
8.5 | 1.1513 | 0.01074 | -0.0432 | 107.1974
9 | 1.1665 | 0.01204 | -0.0373 | 96.8854
9.5 | 1.1775 | 0.01365 | -0.0313 | 86.2637
10 | 1.1839 | 0.01566 | -0.0252 | 75.6003
10.5 | 1.1927 | 0.01776 | -0.0198 | 67.1565
11 | 1.2049 | 0.01986 | -0.0153 | 60.6697
11.5 | 1.2208 | 0.02193 | -0.0116 | 55.668
12 | 1.2398 | 0.02396 | -0.0085 | 51.7446
12.5 | 1.2626 | 0.02589 | -0.0061 | 48.7679
13 | 1.2845 | 0.02797 | -0.0039 | 45.9242
13.5 | 1.3056 | 0.03023 | -0.0018 | 43.1889
14 | 1.3272 | 0.03259 | -0.0001 | 40.7241
14.5 | 1.3475 | 0.03513 | 0.0016 | 38.3575
15 | 1.3673 | 0.03781 | 0.003 | 36.1624
15.5 | 1.382 | 0.04102 | 0.0045 | 33.6909
16 | 1.3998 | 0.0441 | 0.0055 | 31.7415
16.5 | 1.4137 | 0.04767 | 0.0064 | 29.656
17 | 1.4233 | 0.05176 | 0.0072 | 27.4981
17.5 | 1.4323 | 0.05612 | 0.0076 | 25.5221
18.5 | 1.4499 | 0.06539 | 0.0074 | 22.1731
19 | 1.4557 | 0.07059 | 0.0068 | 20.6219
19.5 | 1.4581 | 0.07633 | 0.0058 | 19.1026
20 | 1.4566 | 0.08279 | 0.0044 | 17.5939

## 61. Re 3M Mach 0.25 (1)
BIGFOIL.COM POLAR EXPORT
ah93157
AH 93-157 |  |  |  | Cl Max: | 1.556 | at alpha= | 11 | deg
JavaFoil+Calcfoil stall+Eppler ext transition |  |  |  | L/D Max: | 144.576 | at alpha= | 4 | deg
Re: | 3000000 |  |  | Cd Min: | 0.00459 | at alpha= | -1.5 | deg
Mach: | 0.25 |  |  | Cl=0 at alpha= | -3.8672 | deg
|  |  |  | @ Cl=0.1, Cd= | 0.0073581
|  |  |  | @ Cl=0.4, Cd= | 0.0046778
|  |  |  | @ Cl=0.6, Cd= | 0.0050502
alpha (deg) | Cl | Cd | Cm | Cl/Cd
-15 | -0.415 | 0.11804 | -0.026 | -3.513
-14.5 | -0.449 | 0.11107 | -0.026 | -4.045
-14 | -0.479 | 0.10431 | -0.027 | -4.595
-13.5 | -0.504 | 0.09722 | -0.028 | -5.188
-13 | -0.524 | 0.09004 | -0.029 | -5.819
-12.5 | -0.538 | 0.0831 | -0.031 | -6.473
-12 | -0.546 | 0.07715 | -0.033 | -7.075
-11.5 | -0.548 | 0.07161 | -0.035 | -7.647
-11 | -0.545 | 0.06488 | -0.037 | -8.395
-10.5 | -0.539 | 0.05636 | -0.042 | -9.555
-10 | -0.609 | 0.01438 | -0.062 | -42.315
-9.5 | -0.588 | 0.01218 | -0.064 | -48.233
-9 | -0.554 | 0.01136 | -0.065 | -48.728
-8.5 | -0.514 | 0.01075 | -0.066 | -47.817
-8 | -0.47 | 0.01015 | -0.067 | -46.263
-7.5 | -0.422 | 0.00974 | -0.068 | -43.281
-7 | -0.37 | 0.00727 | -0.069 | -50.9
-6.5 | -0.316 | 0.00791 | -0.07 | -39.922
-6 | -0.262 | 0.00877 | -0.072 | -29.832
-5.5 | -0.202 | 0.0085 | -0.073 | -23.772
-5 | -0.141 | 0.00831 | -0.074 | -17
-4.5 | -0.079 | 0.00798 | -0.075 | -9.932
-4 | -0.017 | 0.00771 | -0.076 | -2.146
-3.5 | 0.047 | 0.00756 | -0.077 | 6.17
-3 | 0.11 | 0.00732 | -0.078 | 15.05
-2.5 | 0.174 | 0.00674 | -0.079 | 25.784
-2 | 0.238 | 0.00597 | -0.08 | 39.845
-1.5 | 0.302 | 0.00459 | -0.081 | 65.84
-1 | 0.366 | 0.00463 | -0.082 | 79.066
-0.5 | 0.43 | 0.00472 | -0.084 | 91.094
0 | 0.494 | 0.00482 | -0.085 | 102.425
0.5 | 0.558 | 0.00494 | -0.086 | 112.889
1 | 0.619 | 0.0051 | -0.087 | 121.454
1.5 | 0.682 | 0.00537 | -0.088 | 127.022
2 | 0.745 | 0.00556 | -0.089 | 133.894
2.5 | 0.808 | 0.00578 | -0.09 | 139.83
3 | 0.871 | 0.00609 | -0.091 | 142.936
3.5 | 0.933 | 0.00648 | -0.092 | 143.961
4 | 0.995 | 0.00688 | -0.093 | 144.576
4.5 | 1.057 | 0.0074 | -0.094 | 142.908
5 | 1.113 | 0.00804 | -0.094 | 138.55
5.5 | 1.17 | 0.00869 | -0.095 | 134.708
6 | 1.227 | 0.00927 | -0.096 | 132.414
6.5 | 1.28 | 0.0099 | -0.096 | 129.22
7 | 1.33 | 0.01067 | -0.097 | 124.699
7.5 | 1.377 | 0.0115 | -0.098 | 119.765
8 | 1.421 | 0.01237 | -0.099 | 114.875
8.5 | 1.461 | 0.01356 | -0.099 | 107.682
9 | 1.487 | 0.01869 | -0.099 | 79.567
9.5 | 1.515 | 0.01999 | -0.1 | 75.764
10 | 1.536 | 0.02121 | -0.101 | 72.45
10.5 | 1.55 | 0.02258 | -0.101 | 68.643
11 | 1.556 | 0.02391 | -0.102 | 65.065
11.5 | 1.552 | 0.02541 | -0.103 | 61.105
12 | 1.54 | 0.02716 | -0.103 | 56.696
12.5 | 1.516 | 0.02901 | -0.104 | 52.273
13 | 1.484 | 0.03081 | -0.105 | 48.169
13.5 | 1.441 | 0.03293 | -0.105 | 43.751
14 | 1.388 | 0.03519 | -0.106 | 39.441
14.5 | 1.325 | 0.03792 | -0.106 | 34.947
15 | 1.253 | 0.04091 | -0.107 | 30.64
15.5 | 1.173 | 0.0447 | -0.107 | 26.246
16 | 1.086 | 0.04861 | -0.107 | 22.345

## 62. Re 3M Mach 0.25 (2)
BIGFOIL.COM POLAR EXPORT
ah93157
AH 93-157 |  |  |  | Cl Max: | 1.4042 | at alpha= | 18 | deg
XFOIL ncrit=9 |  |  |  | L/D Max: | 158.116 | at alpha= | 5 | deg
Re: | 3000000 |  |  | Cd Min: | 0.20581 | at alpha= | -20 | deg
Mach: | 0.25 |  |  | Cl=0 at alpha= | -3.9632 | deg
|  |  |  | @ Cl=0.1, Cd= | 0.0067726
|  |  |  | @ Cl=0.4, Cd= | 0.0044837
|  |  |  | @ Cl=0.6, Cd= | 0.0044725
alpha (deg) | Cl | Cd | Cm | Cl/Cd
-20 | -0.3665 | 0.20581 | -0.0474 | -1.7808
-19.5 | -0.3466 | 0.19844 | -0.0525 | -1.7466
-19 | -0.3289 | 0.19187 | -0.0567 | -1.7142
-17.5 | -0.2953 | 0.16546 | -0.0693 | -1.7847
-17 | -0.2868 | 0.15671 | -0.0734 | -1.8301
-16 | -0.5019 | 0.09573 | -0.0998 | -5.2429
-15.5 | -0.6475 | 0.06681 | -0.1178 | -9.6917
-15 | -0.7868 | 0.03674 | -0.1403 | -21.4154
-14.5 | -0.8207 | 0.02993 | -0.1396 | -27.4206
-14 | -0.8281 | 0.02616 | -0.1355 | -31.6552
-13.5 | -0.8362 | 0.02282 | -0.1293 | -36.6433
-13 | -0.8272 | 0.02058 | -0.1234 | -40.1944
-12.5 | -0.8108 | 0.01872 | -0.1176 | -43.312
-12 | -0.8055 | 0.01649 | -0.1096 | -48.8478
-11.5 | -0.7807 | 0.01529 | -0.1035 | -51.0595
-11 | -0.7408 | 0.01426 | -0.1 | -51.9495
-10.5 | -0.6962 | 0.01339 | -0.0972 | -51.994
-10 | -0.6495 | 0.01261 | -0.0947 | -51.5067
-9 | -0.5533 | 0.01099 | -0.0904 | -50.3458
-8.5 | -0.5007 | 0.01045 | -0.089 | -47.9139
-8 | -0.4476 | 0.00997 | -0.0878 | -44.8947
-7.5 | -0.3951 | 0.00944 | -0.0865 | -41.8538
-7 | -0.34 | 0.00902 | -0.0857 | -37.694
-6.5 | -0.2845 | 0.00866 | -0.0851 | -32.8522
-6 | -0.2299 | 0.00829 | -0.0843 | -27.7322
-5.5 | -0.1738 | 0.00798 | -0.0839 | -21.7794
-5 | -0.117 | 0.0077 | -0.0837 | -15.1948
-4.5 | -0.0609 | 0.00743 | -0.0833 | -8.1965
-4 | -0.0042 | 0.0072 | -0.0832 | -0.58333
-3.5 | 0.0528 | 0.00694 | -0.0831 | 7.6081
-3 | 0.1092 | 0.00674 | -0.083 | 16.2018
-2.5 | 0.1658 | 0.00648 | -0.083 | 25.5864
-2 | 0.2217 | 0.00622 | -0.0829 | 35.6431
-1.5 | 0.2761 | 0.00587 | -0.0825 | 47.0358
-1 | 0.3293 | 0.00544 | -0.0821 | 60.5331
-0.5 | 0.3787 | 0.00482 | -0.081 | 78.5685
0 | 0.4243 | 0.0041 | -0.0789 | 103.4878
0.5 | 0.4826 | 0.00416 | -0.0791 | 116.0096
1 | 0.5413 | 0.00429 | -0.0795 | 126.1772
1.5 | 0.5994 | 0.00447 | -0.0797 | 134.094
2 | 0.6575 | 0.00471 | -0.0799 | 139.5966
2.5 | 0.7139 | 0.00493 | -0.0798 | 144.8073
3 | 0.7701 | 0.00516 | -0.0797 | 149.2442
3.5 | 0.8259 | 0.00535 | -0.0795 | 154.3738
4 | 0.8796 | 0.0056 | -0.079 | 157.0714
4.5 | 0.9314 | 0.0059 | -0.0781 | 157.8644
5 | 0.9819 | 0.00621 | -0.077 | 158.1159
5.5 | 1.0284 | 0.0066 | -0.075 | 155.8182
6 | 1.0702 | 0.007 | -0.0721 | 152.8857
6.5 | 1.1031 | 0.00741 | -0.0674 | 148.8664
7 | 1.1178 | 0.00821 | -0.0593 | 136.151
7.5 | 1.1321 | 0.00914 | -0.0516 | 123.8621
8 | 1.1475 | 0.01023 | -0.0447 | 112.1701
8.5 | 1.1561 | 0.01179 | -0.0373 | 98.0577
9 | 1.1728 | 0.01331 | -0.0318 | 88.1142
9.5 | 1.1805 | 0.01531 | -0.0254 | 77.1065
10 | 1.1852 | 0.01766 | -0.0192 | 67.1121
10.5 | 1.1917 | 0.02012 | -0.0137 | 59.2296
11 | 1.2004 | 0.02272 | -0.0089 | 52.8345
11.5 | 1.2168 | 0.02511 | -0.0054 | 48.4588
12 | 1.2371 | 0.02743 | -0.0025 | 45.1003
12.5 | 1.2591 | 0.02979 | 0 | 42.2659
13 | 1.2792 | 0.03241 | 0.0023 | 39.4693
13.5 | 1.3004 | 0.03508 | 0.0043 | 37.0696
14 | 1.3202 | 0.03805 | 0.0061 | 34.6965
14.5 | 1.3387 | 0.04123 | 0.0076 | 32.4691
15 | 1.3542 | 0.0448 | 0.009 | 30.2277
15.5 | 1.3691 | 0.04857 | 0.0101 | 28.1882
16 | 1.3812 | 0.05275 | 0.011 | 26.1839
16.5 | 1.3872 | 0.05774 | 0.0116 | 24.0249
17 | 1.3921 | 0.06307 | 0.0118 | 22.0723
17.5 | 1.4011 | 0.06819 | 0.0115 | 20.547
18 | 1.4042 | 0.07417 | 0.0108 | 18.9322
18.5 | 1.4025 | 0.08097 | 0.0095 | 17.3212
19 | 1.3996 | 0.08819 | 0.0076 | 15.8703

## 63. Re 3M Mach 0.50 (1)
BIGFOIL.COM POLAR EXPORT
ah93157
AH 93-157 |  |  |  | Cl Max: | 1.511 | at alpha= | 8.5 | deg
JavaFoil+Calcfoil stall+Eppler ext transition |  |  |  | L/D Max: | 133.703 | at alpha= | 2.5 | deg
Re: | 3000000 |  |  | Cd Min: | 0.00492 | at alpha= | -1.5 | deg
Mach: | 0.5 |  |  | Cl=0 at alpha= | -3.8696 | deg
|  |  |  | @ Cl=0.1, Cd= | 0.0077464
|  |  |  | @ Cl=0.4, Cd= | 0.0049462
|  |  |  | @ Cl=0.6, Cd= | 0.0053382
alpha (deg) | Cl | Cd | Cm | Cl/Cd
-20 | -0.91 | 0.16939 | -0.031 | -5.374
-19.5 | -0.881 | 0.16559 | -0.031 | -5.318
-19 | -0.852 | 0.15915 | -0.03 | -5.353
-18.5 | -0.824 | 0.15397 | -0.031 | -5.351
-18 | -0.796 | 0.14797 | -0.031 | -5.38
-17.5 | -0.769 | 0.14242 | -0.031 | -5.397
-17 | -0.741 | 0.13942 | -0.032 | -5.315
-16.5 | -0.713 | 0.13639 | -0.032 | -5.227
-16 | -0.684 | 0.1288 | -0.031 | -5.309
-15.5 | -0.656 | 0.12757 | -0.032 | -5.141
-15 | -0.628 | 0.12193 | -0.032 | -5.152
-14.5 | -0.6 | 0.11813 | -0.033 | -5.082
-14 | -0.572 | 0.11422 | -0.033 | -5.011
-13.5 | -0.543 | 0.10779 | -0.032 | -5.042
-13 | -0.516 | 0.10447 | -0.033 | -4.935
-12.5 | -0.488 | 0.0996 | -0.033 | -4.895
-12 | -0.46 | 0.09487 | -0.034 | -4.844
-11.5 | -0.431 | 0.08742 | -0.033 | -4.93
-11 | -0.403 | 0.07734 | -0.034 | -5.212
-10.5 | -0.375 | 0.06952 | -0.035 | -5.396
-10 | -0.346 | 0.0755 | -0.033 | -4.587
-9.5 | -0.318 | 0.06409 | -0.034 | -4.967
-9 | -0.291 | 0.05867 | -0.037 | -4.954
-8.5 | -0.262 | 0.05902 | -0.034 | -4.436
-8 | -0.234 | 0.05275 | -0.038 | -4.441
-7.5 | -0.279 | 0.05164 | -0.036 | -5.412
-7 | -0.303 | 0.0404 | -0.051 | -7.493
-6.5 | -0.326 | 0.01047 | -0.078 | -31.089
-6 | -0.275 | 0.0098 | -0.079 | -28.112
-5.5 | -0.217 | 0.00953 | -0.08 | -22.709
-5 | -0.153 | 0.00702 | -0.082 | -21.808
-4.5 | -0.086 | 0.00679 | -0.083 | -12.743
-4 | -0.018 | 0.00744 | -0.084 | -2.438
-3.5 | 0.051 | 0.00727 | -0.085 | 7.066
-3 | 0.123 | 0.00797 | -0.088 | 15.415
-2.5 | 0.194 | 0.00763 | -0.089 | 25.449
-2 | 0.266 | 0.00672 | -0.09 | 39.52
-1.5 | 0.338 | 0.00492 | -0.091 | 68.638
-1 | 0.409 | 0.00495 | -0.092 | 82.554
-0.5 | 0.48 | 0.00508 | -0.093 | 94.472
0 | 0.552 | 0.00523 | -0.095 | 105.634
0.5 | 0.623 | 0.00539 | -0.096 | 115.745
1 | 0.691 | 0.00569 | -0.097 | 121.328
1.5 | 0.761 | 0.00601 | -0.098 | 126.688
2 | 0.831 | 0.0063 | -0.099 | 132.027
2.5 | 0.901 | 0.00674 | -0.1 | 133.703
3 | 0.964 | 0.0074 | -0.101 | 130.262
3.5 | 1.029 | 0.00796 | -0.101 | 129.24
4 | 1.094 | 0.00868 | -0.102 | 126.026
4.5 | 1.158 | 0.00924 | -0.103 | 125.403
5 | 1.221 | 0.01014 | -0.104 | 120.429
5.5 | 1.284 | 0.01096 | -0.105 | 117.135
6 | 1.345 | 0.01181 | -0.105 | 113.854
6.5 | 1.398 | 0.01298 | -0.106 | 107.743
7 | 1.446 | 0.01414 | -0.107 | 102.292
7.5 | 1.485 | 0.01568 | -0.108 | 94.715
8 | 1.503 | 0.02237 | -0.108 | 67.194
8.5 | 1.511 | 0.02449 | -0.109 | 61.717
9 | 1.481 | 0.02667 | -0.109 | 55.535
9.5 | 1.342 | 0.0295 | -0.11 | 45.5
10 | 0.916 | 0.03231 | -0.111 | 28.337
10.5 | 0.946 | 0.03448 | -0.111 | 27.434
11 | 0.976 | 0.0364 | -0.112 | 26.822
11.5 | 0.857 | 0.08477 | -0.056 | 10.111
12 | 1.03 | 0.04255 | -0.113 | 24.206
12.5 | 0.911 | 0.10165 | -0.057 | 8.963
13 | 0.938 | 0.10217 | -0.057 | 9.177
13.5 | 0.969 | 0.10964 | -0.066 | 8.838

## 64. Re 3M Mach 0.50 (2)
BIGFOIL.COM POLAR EXPORT
ah93157
AH 93-157 |  |  |  | Cl Max: | 1.2717 | at alpha= | 14 | deg
XFOIL ncrit=9 |  |  |  | L/D Max: | 150.078 | at alpha= | 4 | deg
Re: | 3000000 |  |  | Cd Min: | 0.17397 | at alpha= | 19 | deg
Mach: | 0.5 |  |  | Cl=0 at alpha= | -4.0174 | deg
|  |  |  | @ Cl=0.1, Cd= | 0.0072815
|  |  |  | @ Cl=0.4, Cd= | 0.0057808
|  |  |  | @ Cl=0.6, Cd= | 0.0046359
alpha (deg) | Cl | Cd | Cm | Cl/Cd
-12.5 | -0.1302 | 0.1051 | -0.1131 | -1.2388
-12 | -0.1222 | 0.09736 | -0.117 | -1.2551
-11.5 | -0.1312 | 0.08719 | -0.1221 | -1.5048
-11 | -0.1567 | 0.07538 | -0.1285 | -2.0788
-10.5 | -0.1954 | 0.06266 | -0.1364 | -3.1184
-10 | -0.2273 | 0.05016 | -0.146 | -4.5315
-9.5 | -0.2582 | 0.03828 | -0.1551 | -6.745
-9 | -0.3061 | 0.03053 | -0.1522 | -10.0262
-8.5 | -0.3463 | 0.02485 | -0.1434 | -13.9356
-8 | -0.3817 | 0.0202 | -0.1308 | -18.896
-7.5 | -0.3901 | 0.01516 | -0.1205 | -25.7322
-7 | -0.3608 | 0.01196 | -0.1132 | -30.1672
-6.5 | -0.309 | 0.01039 | -0.1085 | -29.7401
-6 | -0.2491 | 0.00953 | -0.1052 | -26.1385
-5.5 | -0.1883 | 0.00888 | -0.1024 | -21.205
-5 | -0.125 | 0.00842 | -0.1003 | -14.8456
-4.5 | -0.0611 | 0.008 | -0.0987 | -7.6375
-4 | 0.0022 | 0.00769 | -0.0972 | 0.28609
-3.5 | 0.0669 | 0.00741 | -0.0963 | 9.0283
-3 | 0.1313 | 0.00716 | -0.0955 | 18.338
-2.5 | 0.1948 | 0.00694 | -0.0947 | 28.0692
-2 | 0.2582 | 0.00666 | -0.0941 | 38.7688
-1.5 | 0.3194 | 0.00638 | -0.0933 | 50.0627
-1 | 0.379 | 0.00597 | -0.0923 | 63.4841
-0.5 | 0.4356 | 0.00546 | -0.0909 | 79.7802
0.5 | 0.5431 | 0.00448 | -0.0866 | 121.2277
1 | 0.6088 | 0.00466 | -0.0865 | 130.6438
1.5 | 0.6737 | 0.00488 | -0.0863 | 138.0533
2 | 0.737 | 0.00519 | -0.0856 | 142.0039
2.5 | 0.7984 | 0.00549 | -0.0846 | 145.4281
3.5 | 0.9116 | 0.00608 | -0.0807 | 149.9342
4 | 0.9605 | 0.0064 | -0.0771 | 150.0781
4.5 | 0.9962 | 0.00684 | -0.0708 | 145.6433
5 | 1.0298 | 0.00744 | -0.0644 | 138.414
5.5 | 1.0595 | 0.00819 | -0.0576 | 129.3651
6 | 1.0865 | 0.00913 | -0.0508 | 119.0033
6.5 | 1.1098 | 0.01047 | -0.0439 | 105.9981
7 | 1.137 | 0.01189 | -0.038 | 95.6266
7.5 | 1.1647 | 0.01343 | -0.0324 | 86.7238
8 | 1.1738 | 0.01574 | -0.0248 | 74.5743
9 | 1.2014 | 0.02057 | -0.0122 | 58.4054
9.5 | 1.2095 | 0.02362 | -0.0063 | 51.2066
10 | 1.2147 | 0.0271 | -0.0007 | 44.8229
10.5 | 1.2083 | 0.03159 | 0.0049 | 38.2494
11 | 1.2042 | 0.0364 | 0.0094 | 33.0824
11.5 | 1.2161 | 0.04059 | 0.0125 | 29.9606
12 | 1.2306 | 0.04489 | 0.015 | 27.4137
12.5 | 1.2472 | 0.04931 | 0.017 | 25.293
13 | 1.2606 | 0.05421 | 0.0187 | 23.254
13.5 | 1.2686 | 0.05989 | 0.0199 | 21.1822
14 | 1.2717 | 0.06629 | 0.0205 | 19.1839
14.5 | 1.2674 | 0.07381 | 0.0202 | 17.1711
15 | 1.2588 | 0.08215 | 0.0189 | 15.3232
15.5 | 1.2403 | 0.09206 | 0.0162 | 13.4727
16 | 1.2216 | 0.10252 | 0.0125 | 11.9157
16.5 | 1.2025 | 0.11348 | 0.0079 | 10.5966
17 | 1.1829 | 0.12492 | 0.0024 | 9.4693
17.5 | 1.1634 | 0.13673 | -0.0039 | 8.5087
18 | 1.143 | 0.14906 | -0.011 | 7.6681
18.5 | 1.1249 | 0.16147 | -0.0185 | 6.9666
19 | 1.1085 | 0.17397 | -0.0265 | 6.3718

## 65. Re 4M Mach 0.00 (1)
BIGFOIL.COM POLAR EXPORT
ah93157
AH 93-157 |  |  |  | Cl Max: | 1.595 | at alpha= | 12.5 | deg
JavaFoil+Calcfoil stall+Eppler ext transition |  |  |  | L/D Max: | 148.526 | at alpha= | 4.5 | deg
Re: | 4000000 |  |  | Cd Min: | 0.0045 | at alpha= | -1 | deg
Mach: | 0 |  |  | Cl=0 at alpha= | -3.8689 | deg
|  |  |  | @ Cl=0.1, Cd= | 0.0069039
|  |  |  | @ Cl=0.4, Cd= | 0.0045371
|  |  |  | @ Cl=0.6, Cd= | 0.0049719
alpha (deg) | Cl | Cd | Cm | Cl/Cd
-16.5 | -0.628 | 0.11876 | -0.027 | -5.284
-16 | -0.637 | 0.11261 | -0.028 | -5.655
-15.5 | -0.644 | 0.10593 | -0.029 | -6.081
-15 | -0.649 | 0.09946 | -0.03 | -6.529
-14.5 | -0.652 | 0.09335 | -0.031 | -6.99
-14 | -0.653 | 0.08693 | -0.033 | -7.516
-13.5 | -0.653 | 0.07931 | -0.035 | -8.232
-13 | -0.648 | 0.07346 | -0.037 | -8.824
-12.5 | -0.644 | 0.0649 | -0.039 | -9.92
-12 | -0.642 | 0.05329 | -0.044 | -12.039
-11.5 | -0.709 | 0.01552 | -0.057 | -45.704
-11 | -0.693 | 0.01302 | -0.059 | -53.266
-10.5 | -0.667 | 0.01193 | -0.06 | -55.905
-10 | -0.635 | 0.01118 | -0.061 | -56.792
-9.5 | -0.599 | 0.01058 | -0.062 | -56.625
-9 | -0.558 | 0.01007 | -0.063 | -55.428
-8.5 | -0.514 | 0.00738 | -0.064 | -69.634
-8 | -0.466 | 0.00805 | -0.065 | -57.94
-7.5 | -0.417 | 0.00778 | -0.066 | -53.593
-7 | -0.367 | 0.00872 | -0.068 | -42.129
-6.5 | -0.312 | 0.00849 | -0.069 | -36.72
-6 | -0.255 | 0.00812 | -0.07 | -31.369
-5.5 | -0.197 | 0.0079 | -0.071 | -24.873
-5 | -0.137 | 0.00765 | -0.072 | -17.921
-4.5 | -0.077 | 0.00749 | -0.073 | -10.262
-4 | -0.016 | 0.00729 | -0.074 | -2.199
-3.5 | 0.045 | 0.00717 | -0.075 | 6.309
-3 | 0.107 | 0.00687 | -0.076 | 15.534
-2.5 | 0.168 | 0.00656 | -0.077 | 25.674
-2 | 0.23 | 0.00596 | -0.078 | 38.654
-1.5 | 0.293 | 0.0056 | -0.079 | 52.282
-1 | 0.354 | 0.0045 | -0.08 | 78.686
-0.5 | 0.416 | 0.00455 | -0.081 | 91.491
0 | 0.478 | 0.00464 | -0.082 | 102.993
0.5 | 0.54 | 0.00475 | -0.083 | 113.696
1 | 0.599 | 0.00497 | -0.084 | 120.709
1.5 | 0.661 | 0.00509 | -0.085 | 129.777
2 | 0.722 | 0.00533 | -0.086 | 135.332
2.5 | 0.783 | 0.00559 | -0.087 | 140.041
3 | 0.843 | 0.00589 | -0.088 | 143.266
3.5 | 0.904 | 0.00616 | -0.089 | 146.834
4 | 0.964 | 0.00662 | -0.09 | 145.666
4.5 | 1.025 | 0.0069 | -0.091 | 148.526
5 | 1.085 | 0.00744 | -0.092 | 145.729
5.5 | 1.144 | 0.00783 | -0.093 | 146.212
6 | 1.196 | 0.00857 | -0.093 | 139.557
6.5 | 1.248 | 0.00914 | -0.094 | 136.591
7 | 1.298 | 0.00978 | -0.095 | 132.673
7.5 | 1.346 | 0.01038 | -0.095 | 129.671
8 | 1.391 | 0.01123 | -0.096 | 123.848
8.5 | 1.433 | 0.01211 | -0.097 | 118.366
9 | 1.47 | 0.01357 | -0.097 | 108.353
9.5 | 1.497 | 0.01733 | -0.097 | 86.376
10 | 1.526 | 0.01831 | -0.098 | 83.327
10.5 | 1.551 | 0.01937 | -0.099 | 80.032
11 | 1.57 | 0.02047 | -0.1 | 76.699
11.5 | 1.584 | 0.02163 | -0.1 | 73.214
12 | 1.592 | 0.0229 | -0.101 | 69.518
12.5 | 1.595 | 0.02426 | -0.102 | 65.744
13 | 1.592 | 0.02562 | -0.102 | 62.142
13.5 | 1.584 | 0.02714 | -0.103 | 58.353
14 | 1.57 | 0.02878 | -0.103 | 54.567
14.5 | 1.552 | 0.03046 | -0.104 | 50.936
15 | 1.528 | 0.03226 | -0.105 | 47.381
15.5 | 1.501 | 0.03436 | -0.105 | 43.68
16 | 1.47 | 0.03645 | -0.106 | 40.317
16.5 | 1.435 | 0.03888 | -0.106 | 36.906
17 | 1.397 | 0.04134 | -0.107 | 33.798
17.5 | 1.357 | 0.04415 | -0.107 | 30.734

## 66. Re 4M Mach 0.00 (2)
BIGFOIL.COM POLAR EXPORT
ah93157
AH 93-157 |  |  |  | Cl Max: | 1.5004 | at alpha= | 19.5 | deg
XFOIL ncrit=9 |  |  |  | L/D Max: | 168.806 | at alpha= | 4.5 | deg
Re: | 4000000 |  |  | Cd Min: | 0.14538 | at alpha= | -20 | deg
Mach: | 0 |  |  | Cl=0 at alpha= | -3.9533 | deg
|  |  |  | @ Cl=0.1, Cd= | 0.0062777
|  |  |  | @ Cl=0.4, Cd= | 0.0044184
|  |  |  | @ Cl=0.6, Cd= | 0.0040787
alpha (deg) | Cl | Cd | Cm | Cl/Cd
-20 | -0.5788 | 0.14538 | -0.0606 | -3.9813
-19.5 | -1.1286 | 0.05099 | -0.1063 | -22.1338
-19 | -1.1187 | 0.03764 | -0.1261 | -29.721
-18.5 | -1.1449 | 0.02986 | -0.129 | -38.3423
-18 | -1.1432 | 0.02648 | -0.1271 | -43.1722
-17.5 | -1.1372 | 0.0239 | -0.124 | -47.5816
-17 | -1.1266 | 0.02179 | -0.1203 | -51.7026
-16.5 | -1.1059 | 0.02036 | -0.117 | -54.3173
-16 | -1.0844 | 0.01901 | -0.1134 | -57.0437
-15 | -1.0305 | 0.01696 | -0.1066 | -60.7606
-14.5 | -1.0007 | 0.01612 | -0.1032 | -62.0782
-13.5 | -0.9408 | 0.01462 | -0.0956 | -64.3502
-13 | -0.9072 | 0.01405 | -0.0921 | -64.5694
-12.5 | -0.8693 | 0.01326 | -0.0895 | -65.5581
-12 | -0.8293 | 0.01245 | -0.0872 | -66.6104
-11.5 | -0.7844 | 0.01183 | -0.0858 | -66.306
-11 | -0.7376 | 0.01132 | -0.0846 | -65.159
-10.5 | -0.6895 | 0.01089 | -0.0836 | -63.315
-10 | -0.6402 | 0.01048 | -0.0827 | -61.0878
-9.5 | -0.591 | 0.00993 | -0.0819 | -59.5166
-9 | -0.5408 | 0.00948 | -0.0812 | -57.0464
-8.5 | -0.4896 | 0.00913 | -0.0807 | -53.6254
-8 | -0.4371 | 0.00882 | -0.0803 | -49.5578
-7.5 | -0.3848 | 0.00841 | -0.08 | -45.7551
-7 | -0.3316 | 0.00812 | -0.0798 | -40.8374
-6.5 | -0.2784 | 0.00786 | -0.0795 | -35.4198
-6 | -0.2243 | 0.00756 | -0.0795 | -29.6693
-5.5 | -0.1697 | 0.0073 | -0.0795 | -23.2466
-5 | -0.1154 | 0.00709 | -0.0795 | -16.2764
-4.5 | -0.0604 | 0.00687 | -0.0796 | -8.7918
-4 | -0.0051 | 0.00665 | -0.0798 | -0.76692
-3.5 | 0.0495 | 0.00646 | -0.0799 | 7.6625
-3 | 0.1049 | 0.00626 | -0.0801 | 16.7572
-2.5 | 0.1599 | 0.00606 | -0.0803 | 26.3861
-2 | 0.2143 | 0.00583 | -0.0803 | 36.7581
-1.5 | 0.2681 | 0.00554 | -0.0803 | 48.3935
-1 | 0.3207 | 0.00521 | -0.0801 | 61.5547
-0.5 | 0.3723 | 0.00482 | -0.0798 | 77.2407
0 | 0.4192 | 0.00414 | -0.0786 | 101.256
0.5 | 0.4688 | 0.00381 | -0.0776 | 123.0446
1 | 0.5253 | 0.0039 | -0.078 | 134.6923
1.5 | 0.5818 | 0.00402 | -0.0784 | 144.7264
2 | 0.6376 | 0.0042 | -0.0787 | 151.8095
2.5 | 0.6927 | 0.00442 | -0.0789 | 156.7195
3 | 0.7478 | 0.00467 | -0.079 | 160.1285
3.5 | 0.8011 | 0.00485 | -0.0789 | 165.1753
4 | 0.8534 | 0.00509 | -0.0787 | 167.6621
4.5 | 0.9048 | 0.00536 | -0.0783 | 168.806
5 | 0.9535 | 0.00571 | -0.0774 | 166.9877
5.5 | 1.0005 | 0.00608 | -0.0761 | 164.5559
6 | 1.0466 | 0.00644 | -0.0748 | 162.5155
6.5 | 1.0821 | 0.00706 | -0.0713 | 153.272
7 | 1.0998 | 0.00784 | -0.0643 | 140.2806
7.5 | 1.123 | 0.00846 | -0.0584 | 132.7423
8 | 1.1387 | 0.00928 | -0.0515 | 122.7047
8.5 | 1.1498 | 0.0104 | -0.0443 | 110.5577
9.5 | 1.1737 | 0.01329 | -0.032 | 88.3145
10 | 1.1862 | 0.01502 | -0.0267 | 78.9747
10.5 | 1.1984 | 0.01693 | -0.0217 | 70.7856
11 | 1.2156 | 0.01873 | -0.0177 | 64.9012
11.5 | 1.2373 | 0.02039 | -0.0146 | 60.6817
12 | 1.2591 | 0.02214 | -0.0117 | 56.8699
12.5 | 1.2833 | 0.02385 | -0.0094 | 53.8071
13 | 1.3063 | 0.02573 | -0.007 | 50.7695
13.5 | 1.3297 | 0.02768 | -0.005 | 48.0383
14 | 1.3514 | 0.02984 | -0.0031 | 45.2882
14.5 | 1.373 | 0.03211 | -0.0013 | 42.7593
15 | 1.3921 | 0.03464 | 0.0004 | 40.1876
15.5 | 1.4114 | 0.03729 | 0.0018 | 37.8493
16 | 1.4292 | 0.04015 | 0.0031 | 35.5965
16.5 | 1.4431 | 0.04349 | 0.0042 | 33.1823
17 | 1.4585 | 0.04684 | 0.005 | 31.1379
17.5 | 1.4735 | 0.05029 | 0.0056 | 29.3001
18 | 1.4849 | 0.05423 | 0.0061 | 27.3815
18.5 | 1.4929 | 0.05866 | 0.0063 | 25.4501
19 | 1.4987 | 0.06347 | 0.0062 | 23.6127
19.5 | 1.5004 | 0.06897 | 0.0057 | 21.7544
20 | 1.4995 | 0.07498 | 0.0048 | 19.9987

## 67. Re 4M Mach 0.10 (1)
BIGFOIL.COM POLAR EXPORT
ah93157
AH 93-157 |  |  |  | Cl Max: | 1.588 | at alpha= | 12 | deg
JavaFoil+Calcfoil stall+Eppler ext transition |  |  |  | L/D Max: | 154.975 | at alpha= | 5.5 | deg
Re: | 4000000 |  |  | Cd Min: | 0.00453 | at alpha= | -1 | deg
Mach: | 0.1 |  |  | Cl=0 at alpha= | -3.8689 | deg
|  |  |  | @ Cl=0.1, Cd= | 0.0069437
|  |  |  | @ Cl=0.4, Cd= | 0.0045584
|  |  |  | @ Cl=0.6, Cd= | 0.0050019
alpha (deg) | Cl | Cd | Cm | Cl/Cd
-16 | -0.607 | 0.11465 | -0.028 | -5.29
-15.5 | -0.617 | 0.10837 | -0.029 | -5.694
-15 | -0.626 | 0.10165 | -0.03 | -6.154
-14.5 | -0.631 | 0.09539 | -0.031 | -6.618
-14 | -0.635 | 0.08895 | -0.032 | -7.138
-13.5 | -0.636 | 0.08199 | -0.034 | -7.761
-13 | -0.634 | 0.07593 | -0.036 | -8.35
-12.5 | -0.63 | 0.06839 | -0.038 | -9.219
-12 | -0.626 | 0.0593 | -0.041 | -10.557
-11.5 | -0.636 | 0.03993 | -0.048 | -15.927
-11 | -0.688 | 0.01344 | -0.059 | -51.157
-10.5 | -0.664 | 0.01214 | -0.06 | -54.669
-10 | -0.633 | 0.01134 | -0.061 | -55.872
-9.5 | -0.598 | 0.01068 | -0.062 | -56.015
-9 | -0.558 | 0.01015 | -0.063 | -54.993
-8.5 | -0.514 | 0.00966 | -0.064 | -53.261
-8 | -0.467 | 0.0081 | -0.066 | -57.699
-7.5 | -0.418 | 0.00783 | -0.067 | -53.345
-7 | -0.368 | 0.00879 | -0.068 | -41.93
-6.5 | -0.313 | 0.00852 | -0.069 | -36.735
-6 | -0.256 | 0.00821 | -0.07 | -31.166
-5.5 | -0.197 | 0.00795 | -0.071 | -24.837
-5 | -0.138 | 0.0077 | -0.072 | -17.877
-4.5 | -0.077 | 0.00753 | -0.073 | -10.26
-4 | -0.016 | 0.00733 | -0.074 | -2.198
-3.5 | 0.045 | 0.00713 | -0.075 | 6.368
-3 | 0.107 | 0.00692 | -0.076 | 15.504
-2.5 | 0.169 | 0.00659 | -0.077 | 25.702
-2 | 0.231 | 0.00597 | -0.078 | 38.748
-1.5 | 0.294 | 0.0056 | -0.079 | 52.459
-1 | 0.356 | 0.00453 | -0.08 | 78.643
-0.5 | 0.418 | 0.00457 | -0.081 | 91.451
0 | 0.481 | 0.00464 | -0.082 | 103.478
0.5 | 0.543 | 0.00477 | -0.083 | 113.847
1 | 0.602 | 0.00501 | -0.084 | 120.298
1.5 | 0.664 | 0.00511 | -0.085 | 129.806
2 | 0.725 | 0.00537 | -0.086 | 134.942
2.5 | 0.786 | 0.00559 | -0.087 | 140.589
3 | 0.848 | 0.00592 | -0.088 | 143.044
3.5 | 0.908 | 0.0062 | -0.089 | 146.45
4 | 0.969 | 0.00664 | -0.09 | 145.963
4.5 | 1.03 | 0.00699 | -0.091 | 147.214
5 | 1.09 | 0.00745 | -0.092 | 146.249
5.5 | 1.146 | 0.0074 | -0.093 | 154.975
6 | 1.201 | 0.00864 | -0.094 | 139.019
6.5 | 1.253 | 0.00923 | -0.094 | 135.799
7 | 1.303 | 0.00989 | -0.095 | 131.835
7.5 | 1.351 | 0.01049 | -0.096 | 128.879
8 | 1.396 | 0.01138 | -0.096 | 122.628
8.5 | 1.438 | 0.01226 | -0.097 | 117.297
9 | 1.469 | 0.01592 | -0.097 | 92.269
9.5 | 1.5 | 0.01755 | -0.098 | 85.483
10 | 1.529 | 0.01858 | -0.099 | 82.307
10.5 | 1.552 | 0.01965 | -0.099 | 78.971
11 | 1.57 | 0.02079 | -0.1 | 75.525
11.5 | 1.582 | 0.02198 | -0.101 | 71.972
12 | 1.588 | 0.02328 | -0.101 | 68.192
12.5 | 1.588 | 0.02471 | -0.102 | 64.254
13 | 1.582 | 0.0261 | -0.103 | 60.599
13.5 | 1.569 | 0.02758 | -0.103 | 56.913
14 | 1.551 | 0.02936 | -0.104 | 52.838
14.5 | 1.528 | 0.03115 | -0.105 | 49.073
15 | 1.5 | 0.0331 | -0.105 | 45.328
15.5 | 1.467 | 0.03561 | -0.106 | 41.2
16 | 1.431 | 0.03753 | -0.106 | 38.118
16.5 | 1.39 | 0.04001 | -0.107 | 34.753
17 | 1.347 | 0.04278 | -0.107 | 31.489

## 68. Re 4M Mach 0.10 (2)
BIGFOIL.COM POLAR EXPORT
ah93157
AH 93-157 |  |  |  | Cl Max: | 1.4908 | at alpha= | 20 | deg
XFOIL ncrit=9 |  |  |  | L/D Max: | 168.757 | at alpha= | 4.5 | deg
Re: | 4000000 |  |  | Cd Min: | 0.1406 | at alpha= | -19.5 | deg
Mach: | 0.1 |  |  | Cl=0 at alpha= | -3.9545 | deg
|  |  |  | @ Cl=0.1, Cd= | 0.0062914
|  |  |  | @ Cl=0.4, Cd= | 0.0044741
|  |  |  | @ Cl=0.6, Cd= | 0.0040809
alpha (deg) | Cl | Cd | Cm | Cl/Cd
-19.5 | -0.5532 | 0.1406 | -0.067 | -3.9346
-19 | -1.0214 | 0.05736 | -0.1105 | -17.8068
-18.5 | -1.0836 | 0.03714 | -0.1305 | -29.1761
-18 | -1.0972 | 0.03096 | -0.1321 | -35.4393
-17.5 | -1.1039 | 0.02693 | -0.13 | -40.9915
-17 | -1.1068 | 0.02375 | -0.1261 | -46.6021
-16.5 | -1.0929 | 0.02181 | -0.1224 | -50.11
-16 | -1.0761 | 0.02013 | -0.1184 | -53.4575
-15 | -1.0269 | 0.0177 | -0.111 | -58.0169
-14.5 | -0.9983 | 0.01673 | -0.1073 | -59.6712
-13.5 | -0.9399 | 0.01503 | -0.0993 | -62.5349
-13 | -0.9085 | 0.01436 | -0.0952 | -63.266
-12.5 | -0.8699 | 0.01375 | -0.0925 | -63.2655
-12 | -0.8321 | 0.01278 | -0.0896 | -65.1095
-11.5 | -0.7882 | 0.01206 | -0.0878 | -65.3566
-11 | -0.7417 | 0.0115 | -0.0863 | -64.4957
-10.5 | -0.6937 | 0.01103 | -0.0851 | -62.8921
-10 | -0.6441 | 0.01059 | -0.0841 | -60.8215
-9.5 | -0.5938 | 0.0101 | -0.0833 | -58.7921
-9 | -0.544 | 0.00957 | -0.0824 | -56.8443
-8.5 | -0.4926 | 0.0092 | -0.0817 | -53.5435
-8 | -0.4397 | 0.00887 | -0.0813 | -49.5716
-7.5 | -0.387 | 0.00847 | -0.0809 | -45.6907
-7 | -0.3335 | 0.00816 | -0.0806 | -40.8701
-6.5 | -0.2799 | 0.00791 | -0.0803 | -35.3856
-6 | -0.2255 | 0.00758 | -0.0802 | -29.7493
-5.5 | -0.1705 | 0.00733 | -0.0802 | -23.2606
-5 | -0.1159 | 0.00712 | -0.0801 | -16.2781
-4.5 | -0.0606 | 0.00689 | -0.0802 | -8.7954
-4 | -0.005 | 0.00667 | -0.0803 | -0.74963
-3.5 | 0.0499 | 0.00648 | -0.0804 | 7.7006
-3 | 0.1057 | 0.00627 | -0.0806 | 16.8581
-2.5 | 0.161 | 0.00607 | -0.0807 | 26.5239
-2 | 0.2158 | 0.00584 | -0.0808 | 36.9521
-1.5 | 0.2699 | 0.00556 | -0.0808 | 48.5432
-1 | 0.3228 | 0.00523 | -0.0806 | 61.7208
-0.5 | 0.3746 | 0.00484 | -0.0802 | 77.3967
0 | 0.4218 | 0.00416 | -0.079 | 101.3942
0.5 | 0.4715 | 0.00382 | -0.078 | 123.4293
1 | 0.5282 | 0.00391 | -0.0783 | 135.0895
1.5 | 0.585 | 0.00403 | -0.0788 | 145.1613
2 | 0.641 | 0.00422 | -0.079 | 151.8957
2.5 | 0.6964 | 0.00444 | -0.0792 | 156.8468
3 | 0.7517 | 0.0047 | -0.0793 | 159.9362
3.5 | 0.8055 | 0.00487 | -0.0792 | 165.4004
4 | 0.8577 | 0.00513 | -0.0789 | 167.193
4.5 | 0.9096 | 0.00539 | -0.0785 | 168.757
5 | 0.9585 | 0.00573 | -0.0775 | 167.2775
5.5 | 1.0052 | 0.00612 | -0.0761 | 164.2484
6 | 1.0511 | 0.00649 | -0.0746 | 161.9569
6.5 | 1.0869 | 0.00709 | -0.0711 | 153.3004
7 | 1.1015 | 0.00789 | -0.0633 | 139.6071
7.5 | 1.1243 | 0.00853 | -0.0573 | 131.8054
8 | 1.14 | 0.00937 | -0.0504 | 121.6649
8.5 | 1.1504 | 0.01056 | -0.0431 | 108.9394
9 | 1.1632 | 0.01192 | -0.0369 | 97.5839
9.5 | 1.1741 | 0.01357 | -0.0309 | 86.5217
10 | 1.1863 | 0.01537 | -0.0255 | 77.1828
10.5 | 1.198 | 0.01734 | -0.0205 | 69.0888
11 | 1.2156 | 0.01916 | -0.0165 | 63.4447
11.5 | 1.2368 | 0.02091 | -0.0134 | 59.1487
12 | 1.2592 | 0.02269 | -0.0105 | 55.4958
12.5 | 1.2827 | 0.02451 | -0.0081 | 52.3337
13 | 1.3051 | 0.0265 | -0.0057 | 49.2491
13.5 | 1.3279 | 0.02856 | -0.0036 | 46.4951
14 | 1.3507 | 0.03073 | -0.0018 | 43.9538
14.5 | 1.3719 | 0.03309 | 0 | 41.4597
15 | 1.3923 | 0.03563 | 0.0016 | 39.0766
15.5 | 1.4102 | 0.03848 | 0.0031 | 36.6476
16 | 1.4266 | 0.04155 | 0.0044 | 34.3345
16.5 | 1.4419 | 0.04489 | 0.0054 | 32.1207
17 | 1.4563 | 0.04844 | 0.0062 | 30.064
17.5 | 1.4706 | 0.05208 | 0.0067 | 28.2373
18 | 1.4803 | 0.05632 | 0.0071 | 26.2837
18.5 | 1.4852 | 0.06122 | 0.0073 | 24.26
19 | 1.4885 | 0.06651 | 0.007 | 22.3801
19.5 | 1.4904 | 0.07216 | 0.0064 | 20.6541
20 | 1.4908 | 0.07819 | 0.0052 | 19.0664

## 69. Re 4M Mach 0.25 (1)
BIGFOIL.COM POLAR EXPORT
ah93157
AH 93-157 |  |  |  | Cl Max: | 1.559 | at alpha= | 11 | deg
JavaFoil+Calcfoil stall+Eppler ext transition |  |  |  | L/D Max: | 164.24 | at alpha= | 5 | deg
Re: | 4000000 |  |  | Cd Min: | 0.00461 | at alpha= | -1 | deg
Mach: | 0.25 |  |  | Cl=0 at alpha= | -3.8672 | deg
|  |  |  | @ Cl=0.1, Cd= | 0.0070865
|  |  |  | @ Cl=0.4, Cd= | 0.0046312
|  |  |  | @ Cl=0.6, Cd= | 0.0050253
alpha (deg) | Cl | Cd | Cm | Cl/Cd
-15 | -0.415 | 0.1154 | -0.027 | -3.597
-14.5 | -0.45 | 0.10719 | -0.027 | -4.197
-14 | -0.48 | 0.10114 | -0.028 | -4.745
-13.5 | -0.505 | 0.0944 | -0.029 | -5.35
-13 | -0.525 | 0.0874 | -0.031 | -6.008
-12.5 | -0.539 | 0.08081 | -0.032 | -6.672
-12 | -0.547 | 0.07455 | -0.034 | -7.343
-11.5 | -0.55 | 0.06888 | -0.036 | -7.982
-11 | -0.549 | 0.06083 | -0.04 | -9.021
-10.5 | -0.554 | 0.0452 | -0.048 | -12.25
-10 | -0.614 | 0.0126 | -0.063 | -48.719
-9.5 | -0.589 | 0.01149 | -0.064 | -51.255
-9 | -0.555 | 0.01073 | -0.065 | -51.664
-8.5 | -0.515 | 0.01018 | -0.066 | -50.555
-8 | -0.47 | 0.00964 | -0.067 | -48.786
-7.5 | -0.422 | 0.00715 | -0.068 | -59.014
-7 | -0.371 | 0.00777 | -0.069 | -47.717
-6.5 | -0.319 | 0.00873 | -0.071 | -36.596
-6 | -0.262 | 0.00839 | -0.072 | -31.199
-5.5 | -0.202 | 0.00813 | -0.073 | -24.871
-5 | -0.141 | 0.00786 | -0.074 | -17.958
-4.5 | -0.079 | 0.00765 | -0.075 | -10.353
-4 | -0.017 | 0.00744 | -0.076 | -2.224
-3.5 | 0.047 | 0.00728 | -0.077 | 6.403
-3 | 0.11 | 0.00705 | -0.078 | 15.639
-2.5 | 0.174 | 0.0067 | -0.079 | 25.936
-2 | 0.238 | 0.00616 | -0.08 | 38.59
-1.5 | 0.302 | 0.0057 | -0.081 | 53.019
-1 | 0.366 | 0.00461 | -0.082 | 79.441
-0.5 | 0.43 | 0.00465 | -0.084 | 92.431
0 | 0.494 | 0.00474 | -0.085 | 104.149
0.5 | 0.558 | 0.00486 | -0.086 | 114.651
1 | 0.619 | 0.0051 | -0.087 | 121.429
1.5 | 0.682 | 0.00525 | -0.088 | 129.879
2 | 0.745 | 0.00551 | -0.089 | 135.311
2.5 | 0.808 | 0.00575 | -0.09 | 140.606
3 | 0.871 | 0.00612 | -0.091 | 142.348
3.5 | 0.933 | 0.00644 | -0.092 | 144.855
4 | 0.995 | 0.00685 | -0.093 | 145.209
4.5 | 1.057 | 0.00731 | -0.094 | 144.617
5 | 1.114 | 0.00678 | -0.094 | 164.24
5.5 | 1.171 | 0.00856 | -0.095 | 136.81
6 | 1.228 | 0.00908 | -0.096 | 135.307
6.5 | 1.281 | 0.00977 | -0.097 | 131.214
7 | 1.332 | 0.01046 | -0.097 | 127.286
7.5 | 1.379 | 0.01119 | -0.098 | 123.295
8 | 1.423 | 0.01222 | -0.099 | 116.428
8.5 | 1.463 | 0.01331 | -0.099 | 109.886
9 | 1.49 | 0.01768 | -0.1 | 84.269
9.5 | 1.518 | 0.01894 | -0.1 | 80.146
10 | 1.539 | 0.02007 | -0.101 | 76.69
10.5 | 1.553 | 0.02138 | -0.102 | 72.636
11 | 1.559 | 0.02268 | -0.102 | 68.736
11.5 | 1.556 | 0.0241 | -0.103 | 64.554
12 | 1.542 | 0.0257 | -0.104 | 60.02
12.5 | 1.519 | 0.02749 | -0.104 | 55.275
13 | 1.486 | 0.02918 | -0.105 | 50.934
13.5 | 1.443 | 0.03116 | -0.106 | 46.31
14 | 1.39 | 0.03336 | -0.106 | 41.667
14.5 | 1.328 | 0.0359 | -0.107 | 36.976
15 | 1.256 | 0.03874 | -0.107 | 32.422
15.5 | 1.176 | 0.04208 | -0.108 | 27.946
16 | 1.09 | 0.04564 | -0.108 | 23.871

## 70. Re 4M Mach 0.25 (2)
BIGFOIL.COM POLAR EXPORT
ah93157
AH 93-157 |  |  |  | Cl Max: | 1.4396 | at alpha= | 18 | deg
XFOIL ncrit=9 |  |  |  | L/D Max: | 167.738 | at alpha= | 4.5 | deg
Re: | 4000000 |  |  | Cd Min: | 0.19321 | at alpha= | -19.5 | deg
Mach: | 0.25 |  |  | Cl=0 at alpha= | -3.9615 | deg
|  |  |  | @ Cl=0.1, Cd= | 0.0063811
|  |  |  | @ Cl=0.4, Cd= | 0.0047705
|  |  |  | @ Cl=0.6, Cd= | 0.004113
alpha (deg) | Cl | Cd | Cm | Cl/Cd
-19.5 | -0.3582 | 0.19321 | -0.0531 | -1.8539
-19 | -0.3448 | 0.18511 | -0.0576 | -1.8627
-18.5 | -0.3209 | 0.18079 | -0.0616 | -1.775
-18 | -0.3045 | 0.17402 | -0.0656 | -1.7498
-17 | -0.4848 | 0.11457 | -0.0891 | -4.2315
-16.5 | -0.6209 | 0.08544 | -0.1064 | -7.2671
-16 | -0.8649 | 0.03991 | -0.1406 | -21.6713
-15.5 | -0.8811 | 0.03311 | -0.143 | -26.6113
-15 | -0.9142 | 0.02715 | -0.14 | -33.6722
-14.5 | -0.9199 | 0.02376 | -0.1349 | -38.7163
-14 | -0.9095 | 0.02152 | -0.1296 | -42.263
-13.5 | -0.9004 | 0.01926 | -0.1235 | -46.7497
-13 | -0.8818 | 0.01757 | -0.1176 | -50.1878
-12.5 | -0.8601 | 0.0162 | -0.1116 | -53.0926
-12 | -0.8326 | 0.01514 | -0.1058 | -54.9934
-11.5 | -0.7968 | 0.01413 | -0.1015 | -56.3907
-11 | -0.7575 | 0.01298 | -0.0977 | -58.359
-10.5 | -0.7131 | 0.01208 | -0.0948 | -59.0315
-10 | -0.6631 | 0.01141 | -0.0928 | -58.1157
-9.5 | -0.6118 | 0.0108 | -0.0911 | -56.6481
-9 | -0.5594 | 0.01029 | -0.0895 | -54.3635
-8.5 | -0.5082 | 0.00967 | -0.0879 | -52.5543
-8 | -0.4538 | 0.0092 | -0.0869 | -49.3261
-7.5 | -0.3985 | 0.00882 | -0.086 | -45.1814
-7 | -0.3441 | 0.00841 | -0.0851 | -40.9156
-6.5 | -0.2882 | 0.00809 | -0.0845 | -35.6242
-6 | -0.2317 | 0.00775 | -0.0841 | -29.8968
-5.5 | -0.1752 | 0.00749 | -0.0837 | -23.3912
-5 | -0.1189 | 0.00723 | -0.0834 | -16.4454
-4.5 | -0.0615 | 0.00697 | -0.0833 | -8.8235
-4 | -0.0044 | 0.00676 | -0.0832 | -0.65089
-3.5 | 0.0527 | 0.00657 | -0.0832 | 8.0213
-3 | 0.1103 | 0.00634 | -0.0833 | 17.3975
-2.5 | 0.1669 | 0.00617 | -0.0832 | 27.0502
-2 | 0.2241 | 0.00593 | -0.0833 | 37.7909
-1.5 | 0.2792 | 0.00566 | -0.0831 | 49.3286
-1 | 0.3342 | 0.00531 | -0.083 | 62.9379
-0.5 | 0.3872 | 0.00495 | -0.0825 | 78.2222
0 | 0.4357 | 0.00427 | -0.0812 | 102.0375
0.5 | 0.4864 | 0.00387 | -0.08 | 125.6848
1 | 0.5445 | 0.00397 | -0.0802 | 137.1537
1.5 | 0.6027 | 0.00412 | -0.0805 | 146.2864
2 | 0.6604 | 0.00431 | -0.0807 | 153.2251
2.5 | 0.7176 | 0.00454 | -0.0808 | 158.0617
3 | 0.7744 | 0.0048 | -0.0808 | 161.3333
3.5 | 0.8289 | 0.005 | -0.0804 | 165.78
4 | 0.8824 | 0.00527 | -0.0799 | 167.4383
4.5 | 0.9343 | 0.00557 | -0.079 | 167.7379
5 | 0.9848 | 0.00589 | -0.0778 | 167.1986
5.5 | 1.0305 | 0.0063 | -0.0757 | 163.5714
6 | 1.0741 | 0.00672 | -0.0732 | 159.8363
6.5 | 1.1062 | 0.0072 | -0.0683 | 153.6389
7 | 1.1132 | 0.00816 | -0.0586 | 136.4216
7.5 | 1.133 | 0.00894 | -0.0519 | 126.7338
8 | 1.1454 | 0.01007 | -0.0445 | 113.7438
8.5 | 1.1561 | 0.01155 | -0.0374 | 100.0952
9 | 1.1683 | 0.01322 | -0.0312 | 88.3737
9.5 | 1.1781 | 0.01518 | -0.0251 | 77.6087
10 | 1.1868 | 0.01738 | -0.0194 | 68.2854
10.5 | 1.1972 | 0.01967 | -0.0143 | 60.8643
11 | 1.2137 | 0.02184 | -0.0102 | 55.5723
11.5 | 1.2347 | 0.02392 | -0.007 | 51.6179
12 | 1.2574 | 0.02605 | -0.0042 | 48.2687
12.5 | 1.2809 | 0.02824 | -0.0018 | 45.3576
13 | 1.3028 | 0.03066 | 0.0006 | 42.4918
13.5 | 1.3248 | 0.0332 | 0.0027 | 39.9036
14 | 1.345 | 0.036 | 0.0047 | 37.3611
14.5 | 1.3654 | 0.03892 | 0.0064 | 35.0822
15 | 1.3836 | 0.04214 | 0.0079 | 32.8334
15.5 | 1.396 | 0.046 | 0.0094 | 30.3478
16 | 1.4126 | 0.04966 | 0.0104 | 28.4454
16.5 | 1.4245 | 0.05389 | 0.0112 | 26.4335
17.5 | 1.4394 | 0.06388 | 0.0117 | 22.5329
18 | 1.4396 | 0.06998 | 0.0114 | 20.5716
18.5 | 1.4373 | 0.0766 | 0.0104 | 18.7637
19 | 1.4387 | 0.08305 | 0.0091 | 17.3233
19.5 | 1.4338 | 0.09053 | 0.007 | 15.8378
20 | 1.429 | 0.09824 | 0.0045 | 14.546

## 71. Re 4M Mach 0.50 (1)
BIGFOIL.COM POLAR EXPORT
ah93157
AH 93-157 |  |  |  | Cl Max: | 1.514 | at alpha= | 8.5 | deg
JavaFoil+Calcfoil stall+Eppler ext transition |  |  |  | L/D Max: | 132.999 | at alpha= | 2.5 | deg
Re: | 4000000 |  |  | Cd Min: | 0.00492 | at alpha= | -1 | deg
Mach: | 0.5 |  |  | Cl=0 at alpha= | -3.8714 | deg
|  |  |  | @ Cl=0.1, Cd= | 0.0076669
|  |  |  | @ Cl=0.4, Cd= | 0.0050949
|  |  |  | @ Cl=0.6, Cd= | 0.0053296
alpha (deg) | Cl | Cd | Cm | Cl/Cd
-20 | -0.911 | 0.16423 | -0.031 | -5.546
-19.5 | -0.882 | 0.1588 | -0.031 | -5.556
-19 | -0.853 | 0.15341 | -0.031 | -5.557
-18.5 | -0.825 | 0.14763 | -0.031 | -5.585
-18 | -0.797 | 0.14186 | -0.031 | -5.616
-17.5 | -0.769 | 0.13828 | -0.032 | -5.56
-17 | -0.741 | 0.13197 | -0.032 | -5.617
-16.5 | -0.714 | 0.13003 | -0.033 | -5.49
-16 | -0.684 | 0.12542 | -0.032 | -5.455
-15.5 | -0.656 | 0.12434 | -0.032 | -5.278
-15 | -0.629 | 0.11785 | -0.033 | -5.333
-14.5 | -0.601 | 0.1141 | -0.033 | -5.265
-14 | -0.573 | 0.10921 | -0.034 | -5.245
-13.5 | -0.544 | 0.10384 | -0.032 | -5.235
-13 | -0.516 | 0.10065 | -0.033 | -5.124
-12.5 | -0.488 | 0.0838 | -0.034 | -5.824
-12 | -0.46 | 0.0776 | -0.034 | -5.928
-11.5 | -0.431 | 0.08335 | -0.034 | -5.174
-11 | -0.404 | 0.07486 | -0.035 | -5.391
-10.5 | -0.376 | 0.06779 | -0.037 | -5.547
-10 | -0.346 | 0.07274 | -0.033 | -4.763
-9.5 | -0.319 | 0.06281 | -0.036 | -5.077
-9 | -0.292 | 0.05697 | -0.039 | -5.117
-8.5 | -0.262 | 0.05729 | -0.035 | -4.573
-8 | -0.235 | 0.05104 | -0.041 | -4.603
-7.5 | -0.28 | 0.05048 | -0.038 | -5.547
-7 | -0.359 | 0.0109 | -0.077 | -32.925
-6.5 | -0.326 | 0.00994 | -0.078 | -32.777
-6 | -0.276 | 0.00931 | -0.079 | -29.608
-5.5 | -0.217 | 0.00907 | -0.081 | -23.898
-5 | -0.153 | 0.00671 | -0.082 | -22.853
-4.5 | -0.087 | 0.00733 | -0.083 | -11.817
-4 | -0.018 | 0.00713 | -0.084 | -2.552
-3.5 | 0.052 | 0.00789 | -0.086 | 6.583
-3 | 0.123 | 0.00756 | -0.088 | 16.264
-2.5 | 0.194 | 0.00731 | -0.089 | 26.544
-2 | 0.266 | 0.00695 | -0.09 | 38.221
-1.5 | 0.338 | 0.0063 | -0.091 | 53.596
-1 | 0.409 | 0.00492 | -0.092 | 83.101
-0.5 | 0.48 | 0.005 | -0.093 | 96.043
0 | 0.552 | 0.00512 | -0.095 | 107.894
0.5 | 0.623 | 0.00543 | -0.096 | 114.834
1 | 0.691 | 0.00562 | -0.097 | 122.861
1.5 | 0.761 | 0.00589 | -0.098 | 129.225
2 | 0.831 | 0.00626 | -0.099 | 132.878
2.5 | 0.901 | 0.00678 | -0.1 | 132.999
3 | 0.965 | 0.00734 | -0.101 | 131.456
3.5 | 1.03 | 0.00797 | -0.102 | 129.131
4 | 1.095 | 0.00852 | -0.102 | 128.448
4.5 | 1.159 | 0.00925 | -0.103 | 125.351
5 | 1.223 | 0.00996 | -0.104 | 122.827
5.5 | 1.286 | 0.01069 | -0.105 | 120.295
6 | 1.346 | 0.01166 | -0.106 | 115.47
6.5 | 1.4 | 0.01268 | -0.106 | 110.454
7 | 1.449 | 0.01381 | -0.107 | 104.922
7.5 | 1.487 | 0.01529 | -0.108 | 97.236
8 | 1.506 | 0.02123 | -0.108 | 70.929
8.5 | 1.514 | 0.02324 | -0.109 | 65.146
9 | 1.484 | 0.02536 | -0.11 | 58.505
9.5 | 1.344 | 0.02803 | -0.11 | 47.953
10 | 0.917 | 0.0307 | -0.111 | 29.871
10.5 | 0.947 | 0.03267 | -0.112 | 28.993
11 | 0.978 | 0.03454 | -0.112 | 28.309
11.5 | 1.004 | 0.03934 | -0.113 | 25.525
12 | 1.036 | 0.04026 | -0.114 | 25.723
12.5 | 0.913 | 0.09763 | -0.061 | 9.352
13 | 0.94 | 0.09701 | -0.061 | 9.687
13.5 | 1.091 | 0.06088 | -0.111 | 17.924

## 72. Re 4M Mach 0.50 (2)
BIGFOIL.COM POLAR EXPORT
ah93157
AH 93-157 |  |  |  | Cl Max: | 1.3034 | at alpha= | 14 | deg
XFOIL ncrit=9 |  |  |  | L/D Max: | 161.617 | at alpha= | 3.5 | deg
Re: | 4000000 |  |  | Cd Min: | 0.17113 | at alpha= | 19 | deg
Mach: | 0.5 |  |  | Cl=0 at alpha= | -4.016 | deg
|  |  |  | @ Cl=0.1, Cd= | 0.0068467
|  |  |  | @ Cl=0.4, Cd= | 0.0056663
|  |  |  | @ Cl=0.6, Cd= | 0.0042669
alpha (deg) | Cl | Cd | Cm | Cl/Cd
-13 | -0.1487 | 0.11085 | -0.1099 | -1.3415
-12.5 | -0.1558 | 0.10037 | -0.115 | -1.5523
-12 | -0.1479 | 0.09281 | -0.1191 | -1.5936
-11.5 | -0.1628 | 0.08213 | -0.125 | -1.9822
-11 | -0.1886 | 0.07065 | -0.1319 | -2.6695
-10.5 | -0.217 | 0.05924 | -0.1396 | -3.6631
-10 | -0.239 | 0.04613 | -0.1515 | -5.181
-9.5 | -0.2729 | 0.03619 | -0.1568 | -7.5408
-9 | -0.3212 | 0.02889 | -0.1525 | -11.118
-8.5 | -0.3757 | 0.02287 | -0.1415 | -16.4276
-8 | -0.4224 | 0.01741 | -0.1272 | -24.2619
-7.5 | -0.4149 | 0.01309 | -0.118 | -31.696
-7 | -0.3728 | 0.01073 | -0.1119 | -34.7437
-6.5 | -0.3166 | 0.00956 | -0.1075 | -33.1172
-6 | -0.2566 | 0.00878 | -0.1042 | -29.2255
-5.5 | -0.1919 | 0.00826 | -0.1019 | -23.2324
-5 | -0.128 | 0.00783 | -0.0999 | -16.3474
-4.5 | -0.0635 | 0.00751 | -0.0983 | -8.4554
-4 | 0.0021 | 0.00721 | -0.0973 | 0.29126
-3.5 | 0.0665 | 0.00697 | -0.0963 | 9.5409
-3 | 0.1317 | 0.00673 | -0.0956 | 19.5691
-2.5 | 0.1962 | 0.00652 | -0.0951 | 30.092
-2 | 0.2603 | 0.00631 | -0.0946 | 41.252
-1.5 | 0.323 | 0.00607 | -0.094 | 53.2125
-1 | 0.3847 | 0.00576 | -0.0933 | 66.7882
-0.5 | 0.4435 | 0.0054 | -0.0923 | 82.1296
0 | 0.4988 | 0.00484 | -0.0907 | 103.0579
0.5 | 0.5489 | 0.00418 | -0.0879 | 131.3158
1 | 0.6136 | 0.00429 | -0.0877 | 143.0303
1.5 | 0.6785 | 0.00449 | -0.0874 | 151.1136
2 | 0.7422 | 0.00474 | -0.0869 | 156.5823
2.5 | 0.8031 | 0.00506 | -0.0858 | 158.7154
3 | 0.8628 | 0.0054 | -0.0845 | 159.7778
3.5 | 0.9196 | 0.00569 | -0.0825 | 161.6169
4 | 0.9683 | 0.00604 | -0.0789 | 160.3146
4.5 | 1.0065 | 0.00641 | -0.073 | 157.0203
5 | 1.0398 | 0.00698 | -0.0664 | 148.9685
5.5 | 1.0706 | 0.00768 | -0.0596 | 139.401
6 | 1.0967 | 0.00865 | -0.0525 | 126.7861
6.5 | 1.1211 | 0.00993 | -0.0457 | 112.9003
7 | 1.1514 | 0.01124 | -0.04 | 102.4377
7.5 | 1.1706 | 0.01298 | -0.0332 | 90.1849
8 | 1.1799 | 0.01525 | -0.0256 | 77.3705
8.5 | 1.1941 | 0.01753 | -0.0191 | 68.1175
9 | 1.2071 | 0.02007 | -0.0129 | 60.1445
9.5 | 1.2116 | 0.02329 | -0.0065 | 52.0223
10 | 1.2158 | 0.02684 | -0.0008 | 45.2981
10.5 | 1.2101 | 0.03131 | 0.0047 | 38.649
11 | 1.2175 | 0.03542 | 0.0088 | 34.3732
11.5 | 1.2346 | 0.03924 | 0.0118 | 31.4628
12 | 1.2539 | 0.04312 | 0.0144 | 29.0793
12.5 | 1.2737 | 0.04725 | 0.0165 | 26.9566
13 | 1.2887 | 0.05199 | 0.0184 | 24.7875
13.5 | 1.3004 | 0.05721 | 0.0199 | 22.7303
14 | 1.3034 | 0.06348 | 0.0208 | 20.5325
14.5 | 1.3 | 0.0707 | 0.021 | 18.3876
15 | 1.291 | 0.07888 | 0.0201 | 16.3666
15.5 | 1.2712 | 0.08869 | 0.0179 | 14.3331
16 | 1.2496 | 0.09923 | 0.0144 | 12.593
16.5 | 1.2278 | 0.11034 | 0.0099 | 11.1274
17 | 1.2058 | 0.12192 | 0.0044 | 9.8901
17.5 | 1.1855 | 0.13371 | -0.0017 | 8.8662
18 | 1.164 | 0.14604 | -0.0088 | 7.9704
18.5 | 1.1452 | 0.15838 | -0.0163 | 7.2307
19 | 1.126 | 0.17113 | -0.0244 | 6.5798

## 73. Re 5M Mach 0.00 (1)
BIGFOIL.COM POLAR EXPORT
ah93157
AH 93-157 |  |  |  | Cl Max: | 1.598 | at alpha= | 12.5 | deg
JavaFoil+Calcfoil stall+Eppler ext transition |  |  |  | L/D Max: | 147.238 | at alpha= | 5 | deg
Re: | 5000000 |  |  | Cd Min: | 0.00458 | at alpha= | -0.5 | deg
Mach: | 0 |  |  | Cl=0 at alpha= | -3.8689 | deg
|  |  |  | @ Cl=0.1, Cd= | 0.006756
|  |  |  | @ Cl=0.4, Cd= | 0.0048277
|  |  |  | @ Cl=0.6, Cd= | 0.0049331
alpha (deg) | Cl | Cd | Cm | Cl/Cd
-16.5 | -0.629 | 0.11661 | -0.028 | -5.392
-16 | -0.638 | 0.11013 | -0.029 | -5.792
-15.5 | -0.645 | 0.10368 | -0.03 | -6.223
-15 | -0.651 | 0.09709 | -0.031 | -6.706
-14.5 | -0.654 | 0.09092 | -0.032 | -7.195
-14 | -0.656 | 0.084 | -0.034 | -7.806
-13.5 | -0.656 | 0.0757 | -0.036 | -8.67
-13 | -0.653 | 0.06931 | -0.038 | -9.415
-12.5 | -0.653 | 0.05754 | -0.042 | -11.35
-12 | -0.676 | 0.03293 | -0.05 | -20.537
-11.5 | -0.716 | 0.01371 | -0.058 | -52.207
-11 | -0.695 | 0.01234 | -0.059 | -56.299
-10.5 | -0.668 | 0.01144 | -0.06 | -58.384
-10 | -0.636 | 0.01073 | -0.061 | -59.245
-9.5 | -0.6 | 0.01016 | -0.062 | -59.051
-9 | -0.559 | 0.00966 | -0.063 | -57.836
-8.5 | -0.514 | 0.00806 | -0.064 | -63.854
-8 | -0.468 | 0.00771 | -0.065 | -60.671
-7.5 | -0.421 | 0.00876 | -0.067 | -48.035
-7 | -0.367 | 0.00836 | -0.068 | -43.946
-6.5 | -0.312 | 0.00811 | -0.069 | -38.468
-6 | -0.255 | 0.00785 | -0.07 | -32.477
-5.5 | -0.197 | 0.00765 | -0.071 | -25.695
-5 | -0.137 | 0.00743 | -0.072 | -18.442
-4.5 | -0.077 | 0.00729 | -0.073 | -10.546
-4 | -0.016 | 0.00708 | -0.074 | -2.263
-3.5 | 0.045 | 0.00696 | -0.075 | 6.498
-3 | 0.107 | 0.00673 | -0.076 | 15.852
-2.5 | 0.168 | 0.00648 | -0.077 | 25.98
-2 | 0.23 | 0.00621 | -0.078 | 37.104
-1.5 | 0.293 | 0.0058 | -0.079 | 50.41
-1 | 0.354 | 0.00554 | -0.08 | 63.894
-0.5 | 0.416 | 0.00458 | -0.081 | 90.794
0 | 0.478 | 0.00475 | -0.082 | 100.611
0.5 | 0.54 | 0.00481 | -0.083 | 112.137
1 | 0.599 | 0.00493 | -0.084 | 121.628
1.5 | 0.661 | 0.00512 | -0.085 | 128.944
2 | 0.722 | 0.00534 | -0.086 | 135.21
2.5 | 0.783 | 0.00565 | -0.087 | 138.541
3 | 0.843 | 0.00591 | -0.088 | 142.679
3.5 | 0.904 | 0.00621 | -0.089 | 145.48
4 | 0.964 | 0.00657 | -0.09 | 146.777
4.5 | 1.025 | 0.00697 | -0.091 | 147.07
5 | 1.085 | 0.00737 | -0.092 | 147.238
5.5 | 1.144 | 0.00777 | -0.093 | 147.217
6 | 1.197 | 0.00851 | -0.093 | 140.637
6.5 | 1.249 | 0.00906 | -0.094 | 137.814
7 | 1.3 | 0.00959 | -0.095 | 135.496
7.5 | 1.347 | 0.01034 | -0.095 | 130.314
8 | 1.393 | 0.01107 | -0.096 | 125.774
8.5 | 1.434 | 0.01223 | -0.097 | 117.237
9 | 1.467 | 0.0151 | -0.097 | 97.133
9.5 | 1.499 | 0.0166 | -0.098 | 90.357
10 | 1.529 | 0.01755 | -0.098 | 87.109
10.5 | 1.553 | 0.01854 | -0.099 | 83.757
11 | 1.572 | 0.01961 | -0.1 | 80.191
11.5 | 1.586 | 0.02072 | -0.1 | 76.568
12 | 1.595 | 0.02192 | -0.101 | 72.749
12.5 | 1.598 | 0.02325 | -0.102 | 68.709
13 | 1.595 | 0.02453 | -0.102 | 65.021
13.5 | 1.586 | 0.026 | -0.103 | 61
14 | 1.573 | 0.02756 | -0.104 | 57.065
14.5 | 1.554 | 0.02921 | -0.104 | 53.212
15 | 1.531 | 0.03092 | -0.105 | 49.5
15.5 | 1.503 | 0.03297 | -0.105 | 45.59
16 | 1.472 | 0.03496 | -0.106 | 42.099
16.5 | 1.437 | 0.03721 | -0.107 | 38.616
17 | 1.399 | 0.03957 | -0.107 | 35.364
17.5 | 1.359 | 0.04231 | -0.107 | 32.133

## 74. Re 5M Mach 0.00 (2)
BIGFOIL.COM POLAR EXPORT
ah93157
AH 93-157 |  |  |  | Cl Max: | 1.5352 | at alpha= | 20 | deg
XFOIL ncrit=9 |  |  |  | L/D Max: | 173.877 | at alpha= | 4.5 | deg
Re: | 5000000 |  |  | Cd Min: | 0.07042 | at alpha= | 20 | deg
Mach: | 0 |  |  | Cl=0 at alpha= | -3.9482 | deg
|  |  |  | @ Cl=0.1, Cd= | 0.0060273
|  |  |  | @ Cl=0.4, Cd= | 0.0046396
|  |  |  | @ Cl=0.6, Cd= | 0.0039009
alpha (deg) | Cl | Cd | Cm | Cl/Cd
-20 | -1.2511 | 0.04145 | -0.1118 | -30.1834
-19.5 | -1.2022 | 0.03438 | -0.1266 | -34.968
-19 | -1.1924 | 0.02989 | -0.129 | -39.8929
-18.5 | -1.1809 | 0.02699 | -0.1282 | -43.7532
-18 | -1.1645 | 0.02489 | -0.1262 | -46.7859
-17.5 | -1.1551 | 0.02264 | -0.1229 | -51.0203
-17 | -1.141 | 0.02082 | -0.1192 | -54.8031
-16.5 | -1.127 | 0.01906 | -0.1149 | -59.1291
-16 | -1.1067 | 0.01769 | -0.1109 | -62.5608
-15.5 | -1.0801 | 0.01665 | -0.1074 | -64.8709
-15 | -1.0528 | 0.01569 | -0.1037 | -67.1001
-14.5 | -1.0226 | 0.01493 | -0.1001 | -68.493
-14 | -0.9922 | 0.01421 | -0.0963 | -69.8241
-13.5 | -0.9611 | 0.0136 | -0.0924 | -70.6691
-13 | -0.9225 | 0.01304 | -0.0898 | -70.7439
-12.5 | -0.8795 | 0.01248 | -0.088 | -70.4728
-12 | -0.8342 | 0.01198 | -0.0866 | -69.6327
-11.5 | -0.791 | 0.01126 | -0.0848 | -70.2487
-11 | -0.7449 | 0.01071 | -0.0834 | -69.5518
-10.5 | -0.6958 | 0.01025 | -0.0826 | -67.8829
-10 | -0.6456 | 0.00985 | -0.0819 | -65.5431
-9.5 | -0.5947 | 0.00949 | -0.0813 | -62.666
-9 | -0.5448 | 0.00906 | -0.0806 | -60.1325
-8.5 | -0.4928 | 0.00866 | -0.0802 | -56.9053
-8 | -0.4399 | 0.00834 | -0.0799 | -52.7458
-7.5 | -0.3869 | 0.00806 | -0.0797 | -48.0025
-7 | -0.334 | 0.00774 | -0.0794 | -43.1525
-6.5 | -0.2793 | 0.00749 | -0.0795 | -37.2897
-6 | -0.2253 | 0.00721 | -0.0794 | -31.2483
-5.5 | -0.1709 | 0.00703 | -0.0794 | -24.3101
-5 | -0.1158 | 0.00677 | -0.0795 | -17.1049
-4.5 | -0.0606 | 0.00656 | -0.0797 | -9.2378
-4 | -0.0058 | 0.00639 | -0.0798 | -0.90767
-3.5 | 0.0502 | 0.00619 | -0.0801 | 8.1099
-3 | 0.1053 | 0.00601 | -0.0802 | 17.5208
-2.5 | 0.1609 | 0.00584 | -0.0805 | 27.5514
-2 | 0.2157 | 0.00564 | -0.0806 | 38.2447
-1.5 | 0.2701 | 0.0054 | -0.0807 | 50.0185
-1 | 0.3235 | 0.00514 | -0.0806 | 62.9377
-0.5 | 0.3765 | 0.00483 | -0.0806 | 77.9503
0 | 0.4271 | 0.00442 | -0.08 | 96.629
0.5 | 0.4738 | 0.00382 | -0.0787 | 124.0314
1 | 0.5273 | 0.00373 | -0.0785 | 141.3673
1.5 | 0.5834 | 0.00385 | -0.0789 | 151.5325
2 | 0.6388 | 0.00402 | -0.0791 | 158.9055
2.5 | 0.6941 | 0.0042 | -0.0793 | 165.2619
3 | 0.7487 | 0.00443 | -0.0794 | 169.0068
3.5 | 0.8021 | 0.00471 | -0.0793 | 170.2972
4 | 0.8546 | 0.00498 | -0.0791 | 171.6064
4.5 | 0.9059 | 0.00521 | -0.0787 | 173.8772
5 | 0.9534 | 0.00558 | -0.0775 | 170.8602
5.5 | 1.002 | 0.0059 | -0.0766 | 169.8305
6 | 1.0469 | 0.0063 | -0.075 | 166.1746
6.5 | 1.077 | 0.00707 | -0.0705 | 152.3338
7 | 1.0997 | 0.0077 | -0.0644 | 142.8182
7.5 | 1.1217 | 0.00835 | -0.0583 | 134.3353
8 | 1.1378 | 0.00921 | -0.0514 | 123.5396
8.5 | 1.1477 | 0.01037 | -0.044 | 110.675
9 | 1.1609 | 0.01163 | -0.0378 | 99.8194
9.5 | 1.1723 | 0.0132 | -0.0318 | 88.8106
10 | 1.189 | 0.01475 | -0.027 | 80.6102
10.5 | 1.2062 | 0.0164 | -0.0226 | 73.5488
11 | 1.2269 | 0.018 | -0.019 | 68.1611
11.5 | 1.2505 | 0.01953 | -0.016 | 64.0297
12 | 1.2739 | 0.02116 | -0.0132 | 60.2032
12.5 | 1.2988 | 0.02279 | -0.0108 | 56.9899
13 | 1.3222 | 0.0246 | -0.0084 | 53.748
13.5 | 1.3455 | 0.02652 | -0.0064 | 50.7353
14 | 1.369 | 0.02851 | -0.0045 | 48.0182
14.5 | 1.391 | 0.03067 | -0.0026 | 45.3538
15 | 1.4134 | 0.03289 | -0.0011 | 42.9735
15.5 | 1.4301 | 0.03564 | 0.0007 | 40.1263
16 | 1.4494 | 0.03832 | 0.002 | 37.8236
16.5 | 1.467 | 0.04122 | 0.0032 | 35.5895
17 | 1.4824 | 0.04444 | 0.0042 | 33.3573
17.5 | 1.4976 | 0.04779 | 0.005 | 31.3371
18 | 1.5078 | 0.05171 | 0.0057 | 29.1588
19 | 1.5235 | 0.06054 | 0.0061 | 25.1652
19.5 | 1.5319 | 0.06511 | 0.0058 | 23.5279
20 | 1.5352 | 0.07042 | 0.0052 | 21.8006

## 75. Re 5M Mach 0.10 (1)
BIGFOIL.COM POLAR EXPORT
ah93157
AH 93-157 |  |  |  | Cl Max: | 1.59 | at alpha= | 12 | deg
JavaFoil+Calcfoil stall+Eppler ext transition |  |  |  | L/D Max: | 147.789 | at alpha= | 5 | deg
Re: | 5000000 |  |  | Cd Min: | 0.0046 | at alpha= | -0.5 | deg
Mach: | 0.1 |  |  | Cl=0 at alpha= | -3.8689 | deg
|  |  |  | @ Cl=0.1, Cd= | 0.0067703
|  |  |  | @ Cl=0.4, Cd= | 0.0048758
|  |  |  | @ Cl=0.6, Cd= | 0.0049463
alpha (deg) | Cl | Cd | Cm | Cl/Cd
-16.5 | -0.595 | 0.11904 | -0.028 | -4.999
-16 | -0.607 | 0.11259 | -0.028 | -5.396
-15.5 | -0.618 | 0.10589 | -0.03 | -5.838
-15 | -0.627 | 0.09924 | -0.031 | -6.314
-14.5 | -0.633 | 0.09316 | -0.032 | -6.794
-14 | -0.637 | 0.0865 | -0.033 | -7.36
-13.5 | -0.639 | 0.07914 | -0.035 | -8.072
-13 | -0.637 | 0.07261 | -0.037 | -8.778
-12.5 | -0.636 | 0.0633 | -0.04 | -10.052
-12 | -0.64 | 0.04899 | -0.045 | -13.073
-11.5 | -0.706 | 0.01461 | -0.058 | -48.328
-11 | -0.689 | 0.01265 | -0.059 | -54.52
-10.5 | -0.665 | 0.0116 | -0.06 | -57.267
-10 | -0.634 | 0.01088 | -0.061 | -58.307
-9.5 | -0.599 | 0.01024 | -0.062 | -58.501
-9 | -0.559 | 0.00974 | -0.063 | -57.389
-8.5 | -0.515 | 0.00714 | -0.065 | -72.118
-8 | -0.468 | 0.00776 | -0.066 | -60.349
-7.5 | -0.422 | 0.00887 | -0.067 | -47.581
-7 | -0.368 | 0.00842 | -0.068 | -43.744
-6.5 | -0.313 | 0.00816 | -0.069 | -38.349
-6 | -0.256 | 0.00783 | -0.07 | -32.666
-5.5 | -0.197 | 0.0077 | -0.071 | -25.637
-5 | -0.138 | 0.00747 | -0.072 | -18.434
-4.5 | -0.077 | 0.00732 | -0.073 | -10.555
-4 | -0.016 | 0.00712 | -0.074 | -2.264
-3.5 | 0.045 | 0.00693 | -0.075 | 6.553
-3 | 0.107 | 0.00675 | -0.076 | 15.884
-2.5 | 0.169 | 0.0065 | -0.077 | 26.05
-2 | 0.231 | 0.00625 | -0.078 | 37.033
-1.5 | 0.294 | 0.0058 | -0.079 | 50.666
-1 | 0.356 | 0.00555 | -0.08 | 64.174
-0.5 | 0.418 | 0.0046 | -0.081 | 90.889
0 | 0.481 | 0.00478 | -0.082 | 100.655
0.5 | 0.543 | 0.00484 | -0.083 | 112.178
1 | 0.602 | 0.00495 | -0.084 | 121.625
1.5 | 0.664 | 0.00515 | -0.085 | 128.851
2 | 0.725 | 0.00538 | -0.086 | 134.702
2.5 | 0.786 | 0.00567 | -0.087 | 138.68
3 | 0.848 | 0.00596 | -0.088 | 142.237
3.5 | 0.908 | 0.00625 | -0.089 | 145.255
4 | 0.969 | 0.00665 | -0.09 | 145.776
4.5 | 1.03 | 0.00704 | -0.091 | 146.341
5 | 1.09 | 0.00738 | -0.092 | 147.789
5.5 | 1.15 | 0.00781 | -0.093 | 147.152
6 | 1.202 | 0.00858 | -0.094 | 140.05
6.5 | 1.254 | 0.00916 | -0.094 | 136.98
7 | 1.305 | 0.00968 | -0.095 | 134.784
7.5 | 1.353 | 0.01045 | -0.096 | 129.412
8 | 1.398 | 0.01121 | -0.097 | 124.623
8.5 | 1.439 | 0.0124 | -0.097 | 116.034
9 | 1.471 | 0.01532 | -0.097 | 96.019
9.5 | 1.503 | 0.01681 | -0.098 | 89.42
10 | 1.531 | 0.01779 | -0.099 | 86.078
10.5 | 1.555 | 0.01881 | -0.099 | 82.644
11 | 1.572 | 0.01991 | -0.1 | 78.969
11.5 | 1.584 | 0.02105 | -0.101 | 75.267
12 | 1.59 | 0.0223 | -0.102 | 71.297
12.5 | 1.59 | 0.02365 | -0.102 | 67.225
13 | 1.584 | 0.025 | -0.103 | 63.366
13.5 | 1.572 | 0.02642 | -0.103 | 59.491
14 | 1.554 | 0.02817 | -0.104 | 55.17
14.5 | 1.531 | 0.02983 | -0.105 | 51.316
15 | 1.502 | 0.03171 | -0.105 | 47.375
15.5 | 1.469 | 0.0341 | -0.106 | 43.082
16 | 1.433 | 0.03597 | -0.106 | 39.833
16.5 | 1.393 | 0.03826 | -0.107 | 36.401
17 | 1.349 | 0.04091 | -0.107 | 32.983

## 76. Re 5M Mach 0.10 (2)
BIGFOIL.COM POLAR EXPORT
ah93157
AH 93-157 |  |  |  | Cl Max: | 1.5271 | at alpha= | 20 | deg
XFOIL ncrit=9 |  |  |  | L/D Max: | 173.779 | at alpha= | 4.5 | deg
Re: | 5000000 |  |  | Cd Min: | 0.14434 | at alpha= | -20 | deg
Mach: | 0.1 |  |  | Cl=0 at alpha= | -3.9502 | deg
|  |  |  | @ Cl=0.1, Cd= | 0.0060487
|  |  |  | @ Cl=0.4, Cd= | 0.0046755
|  |  |  | @ Cl=0.6, Cd= | 0.0039109
alpha (deg) | Cl | Cd | Cm | Cl/Cd
-20 | -0.5791 | 0.14434 | -0.0638 | -4.0121
-19.5 | -1.1587 | 0.04423 | -0.1203 | -26.1972
-19 | -1.1531 | 0.03537 | -0.1309 | -32.6011
-18.5 | -1.151 | 0.03055 | -0.1325 | -37.6759
-18 | -1.142 | 0.02745 | -0.1313 | -41.6029
-17.5 | -1.1379 | 0.02458 | -0.1284 | -46.2937
-17 | -1.1258 | 0.02247 | -0.1249 | -50.1024
-16.5 | -1.1067 | 0.02087 | -0.1214 | -53.0283
-16 | -1.096 | 0.01892 | -0.1165 | -57.9281
-15.5 | -1.0747 | 0.01754 | -0.1123 | -61.2714
-15 | -1.0509 | 0.01634 | -0.1081 | -64.3146
-14.5 | -1.0214 | 0.01546 | -0.1043 | -66.0673
-14 | -0.9914 | 0.01464 | -0.1003 | -67.7186
-13.5 | -0.961 | 0.01393 | -0.0961 | -68.9878
-13 | -0.9264 | 0.01334 | -0.0925 | -69.4453
-12.5 | -0.8838 | 0.01273 | -0.0904 | -69.4266
-12 | -0.8389 | 0.01218 | -0.0887 | -68.8752
-11.5 | -0.7941 | 0.01156 | -0.087 | -68.6938
-11 | -0.7491 | 0.01089 | -0.0852 | -68.7879
-10.5 | -0.7 | 0.01038 | -0.0842 | -67.4374
-10 | -0.6497 | 0.00995 | -0.0833 | -65.2965
-9.5 | -0.5987 | 0.00957 | -0.0826 | -62.5601
-9 | -0.5478 | 0.00917 | -0.0818 | -59.7383
-8.5 | -0.4957 | 0.00873 | -0.0812 | -56.7812
-8 | -0.4427 | 0.00839 | -0.0809 | -52.7652
-7.5 | -0.389 | 0.00813 | -0.0806 | -47.8475
-7 | -0.336 | 0.00778 | -0.0802 | -43.1877
-6.5 | -0.281 | 0.00752 | -0.0802 | -37.367
-6 | -0.2266 | 0.00724 | -0.0801 | -31.2983
-5.5 | -0.1718 | 0.00704 | -0.08 | -24.4034
-5 | -0.1163 | 0.00679 | -0.0801 | -17.1281
-4.5 | -0.0609 | 0.00658 | -0.0802 | -9.2553
-4 | -0.0056 | 0.0064 | -0.0803 | -0.875
-3.5 | 0.0506 | 0.0062 | -0.0806 | 8.1613
-3 | 0.1061 | 0.00603 | -0.0807 | 17.5954
-2.5 | 0.162 | 0.00585 | -0.081 | 27.6923
-2 | 0.2171 | 0.00565 | -0.0811 | 38.4248
-1.5 | 0.2719 | 0.00542 | -0.0812 | 50.1661
-1 | 0.3255 | 0.00515 | -0.0811 | 63.2039
-0.5 | 0.3789 | 0.00485 | -0.081 | 78.1237
0 | 0.4297 | 0.00443 | -0.0804 | 96.9977
0.5 | 0.4765 | 0.00383 | -0.0791 | 124.4125
1 | 0.5302 | 0.00374 | -0.0788 | 141.7647
1.5 | 0.5866 | 0.00387 | -0.0792 | 151.5762
2 | 0.6423 | 0.00404 | -0.0794 | 158.9851
3 | 0.753 | 0.00444 | -0.0797 | 169.5946
3.5 | 0.8064 | 0.00473 | -0.0795 | 170.4863
4 | 0.8593 | 0.005 | -0.0793 | 171.86
4.5 | 0.9106 | 0.00524 | -0.0788 | 173.7786
5 | 0.9581 | 0.00562 | -0.0776 | 170.4804
5.5 | 1.0068 | 0.00593 | -0.0766 | 169.7808
6 | 1.0518 | 0.00634 | -0.0749 | 165.8991
6.5 | 1.0815 | 0.00709 | -0.0702 | 152.5388
7 | 1.1014 | 0.00775 | -0.0634 | 142.1161
7.5 | 1.1235 | 0.00841 | -0.0573 | 133.591
8 | 1.139 | 0.0093 | -0.0503 | 122.4731
8.5 | 1.1484 | 0.01052 | -0.0429 | 109.1635
9.5 | 1.1725 | 0.01348 | -0.0306 | 86.9807
10 | 1.1893 | 0.01508 | -0.0259 | 78.866
10.5 | 1.2056 | 0.01681 | -0.0214 | 71.7192
11 | 1.2261 | 0.01847 | -0.0177 | 66.3833
11.5 | 1.2492 | 0.02008 | -0.0146 | 62.2112
12 | 1.2726 | 0.02178 | -0.0118 | 58.4298
12.5 | 1.298 | 0.02344 | -0.0094 | 55.3754
13 | 1.3222 | 0.02528 | -0.0071 | 52.3022
13.5 | 1.3459 | 0.02724 | -0.0051 | 49.409
14 | 1.3682 | 0.02939 | -0.0031 | 46.5532
14.5 | 1.3902 | 0.03164 | -0.0013 | 43.9381
15 | 1.4113 | 0.03404 | 0.0004 | 41.46
15.5 | 1.4274 | 0.03695 | 0.0021 | 38.6306
16 | 1.4479 | 0.03962 | 0.0033 | 36.5447
16.5 | 1.4647 | 0.0427 | 0.0045 | 34.3021
17 | 1.4792 | 0.04612 | 0.0055 | 32.0729
17.5 | 1.4929 | 0.04971 | 0.0063 | 30.0322
18 | 1.501 | 0.054 | 0.0069 | 27.7963
18.5 | 1.5086 | 0.05853 | 0.0072 | 25.7748
19 | 1.5175 | 0.06305 | 0.0071 | 24.0682
19.5 | 1.5255 | 0.06783 | 0.0066 | 22.49
20 | 1.5271 | 0.07351 | 0.0058 | 20.774

## 77. Re 5M Mach 0.25 (1)
BIGFOIL.COM POLAR EXPORT
ah93157
AH 93-157 |  |  |  | Cl Max: | 1.561 | at alpha= | 11 | deg
JavaFoil+Calcfoil stall+Eppler ext transition |  |  |  | L/D Max: | 154.177 | at alpha= | 5 | deg
Re: | 5000000 |  |  | Cd Min: | 0.00465 | at alpha= | -0.5 | deg
Mach: | 0.25 |  |  | Cl=0 at alpha= | -3.8672 | deg
|  |  |  | @ Cl=0.1, Cd= | 0.0068933
|  |  |  | @ Cl=0.4, Cd= | 0.0051094
|  |  |  | @ Cl=0.6, Cd= | 0.0050164
alpha (deg) | Cl | Cd | Cm | Cl/Cd
-15.5 | -0.376 | 0.12131 | -0.027 | -3.1
-15 | -0.415 | 0.11244 | -0.027 | -3.694
-14.5 | -0.45 | 0.10651 | -0.028 | -4.227
-14 | -0.48 | 0.09998 | -0.029 | -4.804
-13.5 | -0.506 | 0.09253 | -0.03 | -5.465
-13 | -0.526 | 0.08526 | -0.032 | -6.166
-12.5 | -0.54 | 0.0791 | -0.034 | -6.831
-12 | -0.549 | 0.07251 | -0.036 | -7.574
-11.5 | -0.552 | 0.0664 | -0.038 | -8.312
-11 | -0.554 | 0.05661 | -0.042 | -9.78
-10.5 | -0.629 | 0.01429 | -0.061 | -44.044
-10 | -0.615 | 0.01195 | -0.063 | -51.48
-9.5 | -0.589 | 0.011 | -0.064 | -53.573
-9 | -0.555 | 0.0103 | -0.065 | -53.897
-8.5 | -0.515 | 0.00978 | -0.066 | -52.669
-8 | -0.471 | 0.00715 | -0.067 | -65.868
-7.5 | -0.423 | 0.00782 | -0.068 | -54.078
-7 | -0.375 | 0.00874 | -0.07 | -42.873
-6.5 | -0.319 | 0.00837 | -0.071 | -38.138
-6 | -0.262 | 0.00808 | -0.072 | -32.389
-5.5 | -0.202 | 0.00785 | -0.073 | -25.751
-5 | -0.141 | 0.00762 | -0.074 | -18.523
-4.5 | -0.079 | 0.00742 | -0.075 | -10.681
-4 | -0.017 | 0.0072 | -0.076 | -2.297
-3.5 | 0.047 | 0.00707 | -0.077 | 6.601
-3 | 0.11 | 0.00686 | -0.078 | 16.063
-2.5 | 0.174 | 0.00668 | -0.079 | 26.029
-2 | 0.238 | 0.00636 | -0.08 | 37.403
-1.5 | 0.302 | 0.00591 | -0.081 | 51.125
-1 | 0.366 | 0.00563 | -0.082 | 64.952
-0.5 | 0.43 | 0.00465 | -0.084 | 92.463
0 | 0.494 | 0.00485 | -0.085 | 101.811
0.5 | 0.558 | 0.00492 | -0.086 | 113.322
1 | 0.619 | 0.00506 | -0.087 | 122.255
1.5 | 0.682 | 0.00529 | -0.088 | 128.848
2 | 0.745 | 0.00552 | -0.089 | 134.855
2.5 | 0.808 | 0.0058 | -0.09 | 139.208
3 | 0.871 | 0.00617 | -0.091 | 141.126
3.5 | 0.933 | 0.00647 | -0.092 | 144.217
4 | 0.995 | 0.0069 | -0.093 | 144.275
4.5 | 1.057 | 0.00728 | -0.094 | 145.311
5 | 1.116 | 0.00724 | -0.095 | 154.177
5.5 | 1.173 | 0.00845 | -0.095 | 138.776
6 | 1.23 | 0.00903 | -0.096 | 136.169
6.5 | 1.283 | 0.00966 | -0.097 | 132.777
7 | 1.334 | 0.01023 | -0.097 | 130.43
7.5 | 1.381 | 0.01113 | -0.098 | 124.062
8 | 1.425 | 0.012 | -0.099 | 118.74
8.5 | 1.464 | 0.01343 | -0.099 | 108.968
9 | 1.493 | 0.01693 | -0.1 | 88.168
9.5 | 1.521 | 0.01814 | -0.1 | 83.813
10 | 1.542 | 0.01924 | -0.101 | 80.157
10.5 | 1.556 | 0.0205 | -0.102 | 75.902
11 | 1.561 | 0.02175 | -0.103 | 71.802
11.5 | 1.558 | 0.02309 | -0.103 | 67.475
12 | 1.545 | 0.02466 | -0.104 | 62.653
12.5 | 1.522 | 0.02635 | -0.105 | 57.742
13 | 1.489 | 0.02799 | -0.105 | 53.19
13.5 | 1.445 | 0.02991 | -0.106 | 48.318
14 | 1.392 | 0.03196 | -0.106 | 43.564
14.5 | 1.329 | 0.03447 | -0.107 | 38.57
15 | 1.258 | 0.03715 | -0.107 | 33.86
15.5 | 1.178 | 0.04026 | -0.108 | 29.261
16 | 1.092 | 0.04365 | -0.108 | 25.008

## 78. Re 5M Mach 0.25 (2)
BIGFOIL.COM POLAR EXPORT
ah93157
AH 93-157 |  |  |  | Cl Max: | 1.4754 | at alpha= | 19 | deg
XFOIL ncrit=9 |  |  |  | L/D Max: | 173.37 | at alpha= | 4.5 | deg
Re: | 5000000 |  |  | Cd Min: | 0.19161 | at alpha= | -19.5 | deg
Mach: | 0.25 |  |  | Cl=0 at alpha= | -3.9619 | deg
|  |  |  | @ Cl=0.1, Cd= | 0.0061491
|  |  |  | @ Cl=0.4, Cd= | 0.0048639
|  |  |  | @ Cl=0.6, Cd= | 0.0039287
alpha (deg) | Cl | Cd | Cm | Cl/Cd
-19.5 | -0.3625 | 0.19161 | -0.0533 | -1.8919
-18.5 | -0.3294 | 0.17767 | -0.0621 | -1.854
-18 | -0.45 | 0.13789 | -0.0767 | -3.2635
-17.5 | -0.5109 | 0.11839 | -0.0867 | -4.3154
-17 | -0.7033 | 0.08124 | -0.1094 | -8.6571
-16.5 | -0.8273 | 0.05462 | -0.1274 | -15.1465
-16 | -0.9089 | 0.03518 | -0.1439 | -25.8357
-15.5 | -0.9304 | 0.02932 | -0.1431 | -31.7326
-15 | -0.9608 | 0.02427 | -0.1378 | -39.588
-14.5 | -0.9675 | 0.0211 | -0.1314 | -45.8531
-14 | -0.9562 | 0.01894 | -0.1254 | -50.4857
-13.5 | -0.9386 | 0.01722 | -0.1194 | -54.5064
-13 | -0.915 | 0.01589 | -0.1136 | -57.5834
-12.5 | -0.8879 | 0.01477 | -0.1079 | -60.1151
-12 | -0.8551 | 0.01388 | -0.1028 | -61.6066
-11.5 | -0.8135 | 0.01299 | -0.0992 | -62.6251
-11 | -0.7675 | 0.01222 | -0.0964 | -62.8069
-10.5 | -0.7196 | 0.01144 | -0.094 | -62.9021
-10 | -0.6708 | 0.01069 | -0.0917 | -62.7502
-9.5 | -0.6192 | 0.01015 | -0.09 | -61.0049
-9 | -0.5657 | 0.00966 | -0.0886 | -58.5611
-8.5 | -0.5106 | 0.00925 | -0.0876 | -55.2
-8 | -0.4574 | 0.00872 | -0.0863 | -52.4541
-7.5 | -0.4025 | 0.00837 | -0.0854 | -48.0884
-7 | -0.3459 | 0.00804 | -0.0849 | -43.0224
-6.5 | -0.2899 | 0.00768 | -0.0843 | -37.7474
-6 | -0.2331 | 0.00744 | -0.0839 | -31.3306
-5.5 | -0.1766 | 0.00714 | -0.0836 | -24.7339
-5 | -0.1191 | 0.0069 | -0.0835 | -17.2609
-4.5 | -0.062 | 0.00669 | -0.0833 | -9.2676
-4 | -0.0044 | 0.00648 | -0.0833 | -0.67901
-3.5 | 0.0533 | 0.00628 | -0.0834 | 8.4873
-3 | 0.1104 | 0.00612 | -0.0834 | 18.0392
-2.5 | 0.1683 | 0.00591 | -0.0836 | 28.4772
-1.5 | 0.2817 | 0.00549 | -0.0836 | 51.3115
-1 | 0.3369 | 0.00524 | -0.0835 | 64.2939
-0.5 | 0.3915 | 0.00493 | -0.0832 | 79.4118
0 | 0.4442 | 0.00452 | -0.0827 | 98.2743
0.5 | 0.4919 | 0.00389 | -0.0812 | 126.4524
1 | 0.5465 | 0.0038 | -0.0807 | 143.8158
1.5 | 0.6047 | 0.00394 | -0.081 | 153.4772
2 | 0.6622 | 0.00411 | -0.0812 | 161.1192
2.5 | 0.7194 | 0.0043 | -0.0813 | 167.3023
3 | 0.7758 | 0.00454 | -0.0813 | 170.8811
3.5 | 0.8301 | 0.00485 | -0.0808 | 171.1546
4 | 0.884 | 0.00513 | -0.0803 | 172.3197
4.5 | 0.9362 | 0.0054 | -0.0795 | 173.3704
5 | 0.9846 | 0.00576 | -0.0779 | 170.9375
5.5 | 1.0312 | 0.00615 | -0.076 | 167.6748
6 | 1.0763 | 0.00653 | -0.0737 | 164.8239
6.5 | 1.1022 | 0.00713 | -0.0676 | 154.5863
7 | 1.1105 | 0.00805 | -0.0582 | 137.9503
7.5 | 1.1328 | 0.00881 | -0.052 | 128.5812
8 | 1.1442 | 0.01 | -0.0444 | 114.42
9 | 1.1659 | 0.01315 | -0.0309 | 88.6616
9.5 | 1.1758 | 0.01511 | -0.0248 | 77.816
10 | 1.19 | 0.01706 | -0.0197 | 69.7538
10.5 | 1.2037 | 0.01917 | -0.0149 | 62.7908
11 | 1.2247 | 0.02109 | -0.0113 | 58.0702
11.5 | 1.2472 | 0.02304 | -0.0081 | 54.1319
12 | 1.2717 | 0.02502 | -0.0054 | 50.8273
12.5 | 1.2959 | 0.02713 | -0.0028 | 47.7663
13 | 1.3193 | 0.02939 | -0.0004 | 44.8894
13.5 | 1.3428 | 0.0318 | 0.0016 | 42.2264
14 | 1.3658 | 0.03435 | 0.0035 | 39.7613
14.5 | 1.386 | 0.0372 | 0.0054 | 37.2581
15 | 1.4037 | 0.04038 | 0.0071 | 34.7623
15.5 | 1.4213 | 0.04369 | 0.0086 | 32.5315
16 | 1.4366 | 0.04737 | 0.0098 | 30.3272
16.5 | 1.4467 | 0.05166 | 0.0108 | 28.0043
17 | 1.4567 | 0.05617 | 0.0115 | 25.9338
17.5 | 1.4649 | 0.06102 | 0.0119 | 24.0069
18 | 1.4706 | 0.06634 | 0.0118 | 22.1676
18.5 | 1.473 | 0.07227 | 0.0113 | 20.3819
19 | 1.4754 | 0.07836 | 0.0103 | 18.8285
19.5 | 1.4717 | 0.08551 | 0.0086 | 17.2109

## 79. Re 5M Mach 0.50 (1)
BIGFOIL.COM POLAR EXPORT
ah93157
AH 93-157 |  |  |  | Cl Max: | 1.516 | at alpha= | 8.5 | deg
JavaFoil+Calcfoil stall+Eppler ext transition |  |  |  | L/D Max: | 134.551 | at alpha= | 2.5 | deg
Re: | 5000000 |  |  | Cd Min: | 0.00503 | at alpha= | -0.5 | deg
Mach: | 0.5 |  |  | Cl=0 at alpha= | -3.8714 | deg
|  |  |  | @ Cl=0.1, Cd= | 0.007488
|  |  |  | @ Cl=0.4, Cd= | 0.006183
|  |  |  | @ Cl=0.6, Cd= | 0.0052976
alpha (deg) | Cl | Cd | Cm | Cl/Cd
-20 | -0.911 | 0.15997 | -0.031 | -5.697
-19.5 | -0.883 | 0.15351 | -0.032 | -5.753
-19 | -0.853 | 0.15045 | -0.031 | -5.672
-18.5 | -0.825 | 0.14469 | -0.031 | -5.701
-18 | -0.797 | 0.13786 | -0.031 | -5.78
-17.5 | -0.769 | 0.13654 | -0.032 | -5.632
-17 | -0.741 | 0.13027 | -0.032 | -5.692
-16.5 | -0.714 | 0.12743 | -0.033 | -5.606
-16 | -0.685 | 0.12149 | -0.032 | -5.635
-15.5 | -0.656 | 0.12118 | -0.032 | -5.417
-15 | -0.629 | 0.11453 | -0.033 | -5.489
-14.5 | -0.601 | 0.11076 | -0.033 | -5.425
-14 | -0.573 | 0.10488 | -0.034 | -5.463
-13.5 | -0.544 | 0.09911 | -0.034 | -5.493
-13 | -0.517 | 0.09025 | -0.034 | -5.725
-12.5 | -0.489 | 0.08173 | -0.035 | -5.983
-12 | -0.461 | 0.07606 | -0.036 | -6.063
-11.5 | -0.431 | 0.08232 | -0.034 | -5.242
-11 | -0.404 | 0.07298 | -0.036 | -5.537
-10.5 | -0.377 | 0.06597 | -0.039 | -5.714
-10 | -0.347 | 0.06894 | -0.034 | -5.029
-9.5 | -0.319 | 0.06168 | -0.037 | -5.176
-9 | -0.293 | 0.05504 | -0.041 | -5.315
-8.5 | -0.262 | 0.05602 | -0.037 | -4.682
-8 | -0.236 | 0.04942 | -0.043 | -4.771
-7.5 | -0.28 | 0.0496 | -0.039 | -5.652
-7 | -0.36 | 0.01044 | -0.077 | -34.44
-6.5 | -0.326 | 0.00959 | -0.078 | -33.995
-6 | -0.276 | 0.00897 | -0.079 | -30.748
-5.5 | -0.217 | 0.0069 | -0.081 | -31.454
-5 | -0.153 | 0.00735 | -0.082 | -20.894
-4.5 | -0.087 | 0.00711 | -0.083 | -12.213
-4 | -0.018 | 0.00785 | -0.085 | -2.339
-3.5 | 0.052 | 0.00763 | -0.086 | 6.806
-3 | 0.123 | 0.00742 | -0.088 | 16.571
-2.5 | 0.194 | 0.0072 | -0.089 | 26.953
-2 | 0.266 | 0.00692 | -0.09 | 38.371
-1.5 | 0.338 | 0.00641 | -0.091 | 52.713
-1 | 0.409 | 0.00615 | -0.092 | 66.461
-0.5 | 0.48 | 0.00503 | -0.093 | 95.557
0 | 0.552 | 0.00523 | -0.095 | 105.541
0.5 | 0.623 | 0.00533 | -0.096 | 116.919
1 | 0.691 | 0.00564 | -0.097 | 122.457
1.5 | 0.761 | 0.0059 | -0.098 | 129.021
2 | 0.831 | 0.00632 | -0.099 | 131.504
2.5 | 0.901 | 0.0067 | -0.1 | 134.551
3 | 0.965 | 0.00742 | -0.101 | 129.991
3.5 | 1.031 | 0.00792 | -0.102 | 130.2
4 | 1.096 | 0.00853 | -0.102 | 128.491
4.5 | 1.16 | 0.00916 | -0.103 | 126.678
5 | 1.224 | 0.00979 | -0.104 | 125.048
5.5 | 1.287 | 0.01062 | -0.105 | 121.236
6 | 1.348 | 0.01152 | -0.106 | 117.03
6.5 | 1.402 | 0.01235 | -0.106 | 113.574
7 | 1.45 | 0.01367 | -0.107 | 106.084
7.5 | 1.489 | 0.015 | -0.108 | 99.215
8 | 1.508 | 0.02039 | -0.108 | 73.957
8.5 | 1.516 | 0.02234 | -0.109 | 67.85
9 | 1.486 | 0.02438 | -0.11 | 60.955
9.5 | 1.346 | 0.0269 | -0.11 | 50.048
10 | 0.918 | 0.02945 | -0.111 | 31.176
10.5 | 0.949 | 0.03143 | -0.112 | 30.183
11 | 0.979 | 0.03313 | -0.113 | 29.547
11.5 | 1.006 | 0.0377 | -0.113 | 26.692
12 | 1.037 | 0.03871 | -0.114 | 26.794
12.5 | 1.041 | 0.05119 | -0.111 | 20.329
13 | 1.093 | 0.04479 | -0.115 | 24.394
13.5 | 1.113 | 0.05279 | -0.114 | 21.076

## 80. Re 5M Mach 0.50 (2)
BIGFOIL.COM POLAR EXPORT
ah93157
AH 93-157 |  |  |  | Cl Max: | 1.3295 | at alpha= | 14 | deg
XFOIL ncrit=9 |  |  |  | L/D Max: | 169.413 | at alpha= | 3.5 | deg
Re: | 5000000 |  |  | Cd Min: | 0.16959 | at alpha= | 19 | deg
Mach: | 0.5 |  |  | Cl=0 at alpha= | -4.0069 | deg
|  |  |  | @ Cl=0.1, Cd= | 0.0065534
|  |  |  | @ Cl=0.4, Cd= | 0.0055678
|  |  |  | @ Cl=0.6, Cd= | 0.0041498
alpha (deg) | Cl | Cd | Cm | Cl/Cd
-13 | -0.158 | 0.10904 | -0.1107 | -1.449
-12.5 | -0.1689 | 0.09802 | -0.1163 | -1.7231
-12 | -0.1808 | 0.08761 | -0.1219 | -2.0637
-11.5 | -0.2021 | 0.07652 | -0.1286 | -2.6411
-11 | -0.2256 | 0.06558 | -0.1359 | -3.4401
-10.5 | -0.248 | 0.05467 | -0.1439 | -4.5363
-10 | -0.264 | 0.04196 | -0.1561 | -6.2917
-9.5 | -0.2967 | 0.03374 | -0.158 | -8.7937
-9 | -0.3451 | 0.02698 | -0.152 | -12.791
-8.5 | -0.3934 | 0.02174 | -0.1402 | -18.0957
-8 | -0.4333 | 0.01645 | -0.1264 | -26.3404
-7.5 | -0.4296 | 0.01181 | -0.1165 | -36.376
-7 | -0.3827 | 0.00989 | -0.1106 | -38.6957
-6.5 | -0.3229 | 0.00896 | -0.1067 | -36.0379
-6 | -0.259 | 0.00834 | -0.1039 | -31.0552
-5.5 | -0.1953 | 0.00783 | -0.1014 | -24.9425
-5 | -0.13 | 0.00747 | -0.0997 | -17.4029
-4.5 | -0.0641 | 0.00716 | -0.0984 | -8.9525
-4 | 0.0009 | 0.0069 | -0.0972 | 0.13043
-3.5 | 0.067 | 0.00666 | -0.0965 | 10.0601
-3 | 0.132 | 0.00645 | -0.0958 | 20.4651
-2.5 | 0.1974 | 0.00626 | -0.0954 | 31.5335
-2 | 0.2618 | 0.00607 | -0.0949 | 43.1301
-1.5 | 0.3259 | 0.00586 | -0.0946 | 55.6143
-1 | 0.3877 | 0.00563 | -0.0939 | 68.8632
-0.5 | 0.449 | 0.00532 | -0.0933 | 84.3985
0 | 0.5077 | 0.00495 | -0.0923 | 102.5657
0.5 | 0.5587 | 0.00427 | -0.0899 | 130.8431
1 | 0.6171 | 0.0041 | -0.0884 | 150.5122
1.5 | 0.6819 | 0.00427 | -0.0882 | 159.6956
2 | 0.7454 | 0.0045 | -0.0877 | 165.6444
2.5 | 0.8063 | 0.0048 | -0.0867 | 167.9792
3 | 0.866 | 0.00512 | -0.0853 | 169.1406
3.5 | 0.9233 | 0.00545 | -0.0834 | 169.4128
4 | 0.9739 | 0.00583 | -0.0801 | 167.0497
4.5 | 1.0117 | 0.00621 | -0.0742 | 162.9147
5 | 1.0474 | 0.00669 | -0.068 | 156.562
5.5 | 1.0765 | 0.00738 | -0.0608 | 145.8672
6 | 1.1026 | 0.0083 | -0.0535 | 132.8434
6.5 | 1.1302 | 0.00945 | -0.047 | 119.5979
7 | 1.1588 | 0.01077 | -0.041 | 107.5952
7.5 | 1.1749 | 0.01265 | -0.0338 | 92.8775
8 | 1.1828 | 0.01499 | -0.026 | 78.9059
8.5 | 1.1955 | 0.01732 | -0.0193 | 69.0242
9 | 1.2087 | 0.01984 | -0.0131 | 60.9224
9.5 | 1.2113 | 0.02316 | -0.0066 | 52.3014
10 | 1.2139 | 0.02681 | -0.0008 | 45.2779
10.5 | 1.2161 | 0.03087 | 0.0043 | 39.3942
11 | 1.2315 | 0.03449 | 0.008 | 35.706
11.5 | 1.2526 | 0.03799 | 0.011 | 32.9718
12 | 1.273 | 0.04177 | 0.0137 | 30.4764
12.5 | 1.2932 | 0.04576 | 0.0161 | 28.2605
13 | 1.3108 | 0.05017 | 0.0183 | 26.1272
13.5 | 1.3228 | 0.05526 | 0.0201 | 23.9377
14 | 1.3295 | 0.0611 | 0.0214 | 21.7594
14.5 | 1.3262 | 0.06813 | 0.0219 | 19.4657
15 | 1.317 | 0.07618 | 0.0214 | 17.288
15.5 | 1.2952 | 0.086 | 0.0194 | 15.0605
16 | 1.2722 | 0.09655 | 0.0161 | 13.1766
16.5 | 1.249 | 0.1077 | 0.0117 | 11.597
17 | 1.2252 | 0.11936 | 0.0063 | 10.2647
17.5 | 1.2027 | 0.13136 | 0.0001 | 9.1558
18 | 1.1762 | 0.14425 | -0.0073 | 8.1539
18.5 | 1.1556 | 0.15678 | -0.015 | 7.3708
19 | 1.1355 | 0.16959 | -0.0231 | 6.6956

## 81. Re 6M Mach 0.00 (1)
BIGFOIL.COM POLAR EXPORT
ah93157
AH 93-157 |  |  |  | Cl Max: | 1.6 | at alpha= | 12.5 | deg
JavaFoil+Calcfoil stall+Eppler ext transition |  |  |  | L/D Max: | 168.278 | at alpha= | 6 | deg
Re: | 6000000 |  |  | Cd Min: | 0.00474 | at alpha= | 0 | deg
Mach: | 0 |  |  | Cl=0 at alpha= | -3.8689 | deg
|  |  |  | @ Cl=0.1, Cd= | 0.0066769
|  |  |  | @ Cl=0.4, Cd= | 0.0049719
|  |  |  | @ Cl=0.6, Cd= | 0.0049931
alpha (deg) | Cl | Cd | Cm | Cl/Cd
-17 | -0.619 | 0.12133 | -0.028 | -5.1
-16.5 | -0.63 | 0.1151 | -0.029 | -5.469
-16 | -0.639 | 0.1086 | -0.03 | -5.881
-15.5 | -0.647 | 0.10149 | -0.031 | -6.37
-15 | -0.652 | 0.095 | -0.032 | -6.866
-14.5 | -0.656 | 0.08866 | -0.033 | -7.399
-14 | -0.658 | 0.08144 | -0.035 | -8.079
-13.5 | -0.66 | 0.07209 | -0.038 | -9.156
-13 | -0.658 | 0.06484 | -0.04 | -10.144
-12.5 | -0.668 | 0.04747 | -0.045 | -14.064
-12 | -0.731 | 0.01515 | -0.056 | -48.232
-11.5 | -0.718 | 0.01296 | -0.058 | -55.346
-11 | -0.696 | 0.01187 | -0.059 | -58.62
-10.5 | -0.668 | 0.01105 | -0.06 | -60.489
-10 | -0.637 | 0.01036 | -0.061 | -61.458
-9.5 | -0.6 | 0.00981 | -0.062 | -61.192
-9 | -0.559 | 0.00716 | -0.063 | -78.076
-8.5 | -0.515 | 0.00778 | -0.064 | -66.204
-8 | -0.472 | 0.00875 | -0.066 | -53.933
-7.5 | -0.421 | 0.00848 | -0.067 | -49.614
-7 | -0.367 | 0.00816 | -0.068 | -45.012
-6.5 | -0.312 | 0.00785 | -0.069 | -39.699
-6 | -0.255 | 0.00764 | -0.07 | -33.365
-5.5 | -0.197 | 0.00752 | -0.071 | -26.148
-5 | -0.137 | 0.00724 | -0.072 | -18.927
-4.5 | -0.077 | 0.00713 | -0.073 | -10.777
-4 | -0.016 | 0.00696 | -0.074 | -2.303
-3.5 | 0.045 | 0.00681 | -0.075 | 6.643
-3 | 0.107 | 0.00666 | -0.076 | 16.034
-2.5 | 0.168 | 0.00648 | -0.077 | 25.999
-2 | 0.23 | 0.00623 | -0.078 | 36.933
-1.5 | 0.293 | 0.00591 | -0.079 | 49.476
-1 | 0.354 | 0.00561 | -0.08 | 63.094
-0.5 | 0.416 | 0.00475 | -0.081 | 87.589
0 | 0.478 | 0.00474 | -0.082 | 100.962
0.5 | 0.54 | 0.00488 | -0.083 | 110.589
1 | 0.599 | 0.00499 | -0.084 | 120.052
1.5 | 0.661 | 0.00518 | -0.085 | 127.515
2 | 0.722 | 0.00543 | -0.086 | 132.971
2.5 | 0.783 | 0.00571 | -0.087 | 137.148
3 | 0.843 | 0.00592 | -0.088 | 142.425
3.5 | 0.904 | 0.00627 | -0.089 | 144.163
4 | 0.964 | 0.0066 | -0.09 | 146.019
4.5 | 1.025 | 0.00697 | -0.091 | 147.013
5 | 1.085 | 0.00734 | -0.092 | 147.777
5.5 | 1.144 | 0.0077 | -0.093 | 148.629
6 | 1.198 | 0.00712 | -0.093 | 168.278
6.5 | 1.25 | 0.00896 | -0.094 | 139.498
7 | 1.301 | 0.00955 | -0.095 | 136.247
7.5 | 1.349 | 0.01023 | -0.096 | 131.79
8 | 1.394 | 0.01092 | -0.096 | 127.688
8.5 | 1.435 | 0.0121 | -0.097 | 118.639
9 | 1.469 | 0.01478 | -0.097 | 99.382
9.5 | 1.502 | 0.01602 | -0.098 | 93.757
10 | 1.531 | 0.01693 | -0.099 | 90.419
10.5 | 1.555 | 0.0179 | -0.099 | 86.916
11 | 1.575 | 0.01892 | -0.1 | 83.221
11.5 | 1.589 | 0.01999 | -0.101 | 79.449
12 | 1.597 | 0.02116 | -0.101 | 75.47
12.5 | 1.6 | 0.02242 | -0.102 | 71.347
13 | 1.597 | 0.02368 | -0.103 | 67.441
13.5 | 1.588 | 0.0251 | -0.103 | 63.273
14 | 1.575 | 0.0266 | -0.104 | 59.2
14.5 | 1.556 | 0.02818 | -0.104 | 55.218
15 | 1.533 | 0.02987 | -0.105 | 51.304
15.5 | 1.505 | 0.03178 | -0.106 | 47.353
16 | 1.473 | 0.03374 | -0.106 | 43.676
16.5 | 1.439 | 0.03594 | -0.107 | 40.031
17 | 1.401 | 0.03814 | -0.107 | 36.736
17.5 | 1.361 | 0.04079 | -0.108 | 33.371

## 82. Re 6M Mach 0.00 (2)
BIGFOIL.COM POLAR EXPORT
ah93157
AH 93-157 |  |  |  | Cl Max: | 1.5611 | at alpha= | 20 | deg
XFOIL ncrit=9 |  |  |  | L/D Max: | 176.653 | at alpha= | 4 | deg
Re: | 6000000 |  |  | Cd Min: | 0.06719 | at alpha= | 20 | deg
Mach: | 0 |  |  | Cl=0 at alpha= | -3.9521 | deg
|  |  |  | @ Cl=0.1, Cd= | 0.0058569
|  |  |  | @ Cl=0.4, Cd= | 0.0047085
|  |  |  | @ Cl=0.6, Cd= | 0.0037955
alpha (deg) | Cl | Cd | Cm | Cl/Cd
-20 | -1.2725 | 0.0334 | -0.1246 | -38.0988
-19.5 | -1.2487 | 0.02936 | -0.1287 | -42.5307
-19 | -1.2373 | 0.02634 | -0.128 | -46.9742
-18.5 | -1.2231 | 0.02409 | -0.126 | -50.7721
-18 | -1.2027 | 0.02246 | -0.1236 | -53.5485
-17.5 | -1.1879 | 0.02066 | -0.1201 | -57.4976
-17 | -1.166 | 0.01934 | -0.1168 | -60.2896
-16.5 | -1.1377 | 0.01839 | -0.1139 | -61.8651
-16 | -1.1153 | 0.01714 | -0.11 | -65.07
-15.5 | -1.0917 | 0.01599 | -0.106 | -68.2739
-15 | -1.0666 | 0.01493 | -0.1018 | -71.4401
-14.5 | -1.0369 | 0.01417 | -0.0981 | -73.1757
-14 | -1.007 | 0.01349 | -0.094 | -74.6479
-13.5 | -0.9735 | 0.01295 | -0.0904 | -75.1737
-13 | -0.9317 | 0.01236 | -0.0884 | -75.3803
-12.5 | -0.8878 | 0.01183 | -0.0868 | -75.0465
-12 | -0.8422 | 0.01136 | -0.0854 | -74.1373
-11.5 | -0.7955 | 0.0109 | -0.0841 | -72.9817
-11 | -0.7485 | 0.01031 | -0.0829 | -72.5994
-10.5 | -0.6999 | 0.00982 | -0.082 | -71.2729
-10 | -0.6499 | 0.00943 | -0.0813 | -68.9183
-9.5 | -0.5988 | 0.00909 | -0.0807 | -65.8746
-9 | -0.5464 | 0.00875 | -0.0804 | -62.4457
-8.5 | -0.4949 | 0.00834 | -0.0799 | -59.3405
-8 | -0.4424 | 0.00803 | -0.0795 | -55.0934
-7.5 | -0.3887 | 0.00777 | -0.0794 | -50.0257
-7 | -0.335 | 0.00745 | -0.0793 | -44.9664
-6.5 | -0.2808 | 0.00721 | -0.0793 | -38.9459
-6 | -0.2265 | 0.00699 | -0.0792 | -32.4034
-5.5 | -0.1713 | 0.00675 | -0.0794 | -25.3778
-5 | -0.1163 | 0.00654 | -0.0795 | -17.7829
-4.5 | -0.0613 | 0.00636 | -0.0796 | -9.6384
-4 | -0.0053 | 0.00616 | -0.0799 | -0.86039
-3.5 | 0.05 | 0.006 | -0.0801 | 8.3333
-3 | 0.1059 | 0.00584 | -0.0804 | 18.1336
-2.5 | 0.1613 | 0.00567 | -0.0806 | 28.448
-2 | 0.2166 | 0.0055 | -0.0809 | 39.3818
-1.5 | 0.2714 | 0.00531 | -0.081 | 51.1111
-1 | 0.3256 | 0.00507 | -0.0811 | 64.2209
-0.5 | 0.3789 | 0.00483 | -0.081 | 78.4472
0 | 0.431 | 0.00453 | -0.0807 | 95.1435
0.5 | 0.4805 | 0.00405 | -0.08 | 118.642
1 | 0.5292 | 0.00365 | -0.079 | 144.9863
1.5 | 0.5842 | 0.00375 | -0.0791 | 155.7867
2 | 0.6398 | 0.00391 | -0.0794 | 163.6317
2.5 | 0.695 | 0.00409 | -0.0796 | 169.9267
3 | 0.7491 | 0.0043 | -0.0796 | 174.2093
3.5 | 0.8019 | 0.00459 | -0.0794 | 174.7059
4 | 0.855 | 0.00484 | -0.0793 | 176.6529
4.5 | 0.9054 | 0.00516 | -0.0787 | 175.4651
5 | 0.9536 | 0.00554 | -0.0777 | 172.13
5.5 | 1.0022 | 0.00583 | -0.0767 | 171.9039
6 | 1.0457 | 0.00626 | -0.0749 | 167.0447
6.5 | 1.0742 | 0.00706 | -0.0701 | 152.153
7 | 1.1006 | 0.0076 | -0.0647 | 144.8158
7.5 | 1.1215 | 0.00826 | -0.0583 | 135.7748
8 | 1.1338 | 0.00919 | -0.0507 | 123.3732
8.5 | 1.1438 | 0.01037 | -0.0434 | 110.2989
9 | 1.1598 | 0.01159 | -0.0376 | 100.069
9.5 | 1.1739 | 0.01305 | -0.032 | 89.954
10 | 1.1937 | 0.01444 | -0.0276 | 82.6662
10.5 | 1.2135 | 0.01595 | -0.0235 | 76.0815
11 | 1.2351 | 0.01748 | -0.02 | 70.6579
11.5 | 1.2608 | 0.01888 | -0.0172 | 66.7797
12 | 1.2856 | 0.0204 | -0.0144 | 63.0196
12.5 | 1.3102 | 0.02201 | -0.0119 | 59.5275
13 | 1.3343 | 0.02374 | -0.0095 | 56.2047
13.5 | 1.36 | 0.02546 | -0.0075 | 53.4171
14 | 1.3819 | 0.02749 | -0.0054 | 50.2692
14.5 | 1.4057 | 0.02949 | -0.0036 | 47.667
15 | 1.4266 | 0.0318 | -0.0019 | 44.8616
15.5 | 1.4459 | 0.03431 | -0.0003 | 42.1422
16 | 1.4667 | 0.03679 | 0.0011 | 39.8668
16.5 | 1.4837 | 0.03966 | 0.0024 | 37.4105
17 | 1.4988 | 0.0428 | 0.0036 | 35.0187
17.5 | 1.5141 | 0.04606 | 0.0045 | 32.8723
18 | 1.5235 | 0.05 | 0.0054 | 30.47
18.5 | 1.5364 | 0.05373 | 0.0058 | 28.5948
19 | 1.5464 | 0.0579 | 0.0059 | 26.7081
19.5 | 1.5551 | 0.0623 | 0.0058 | 24.9615
20 | 1.5611 | 0.06719 | 0.0054 | 23.2341

## 83. Re 6M Mach 0.10 (1)
BIGFOIL.COM POLAR EXPORT
ah93157
AH 93-157 |  |  |  | Cl Max: | 1.592 | at alpha= | 12 | deg
JavaFoil+Calcfoil stall+Eppler ext transition |  |  |  | L/D Max: | 148.275 | at alpha= | 5 | deg
Re: | 6000000 |  |  | Cd Min: | 0.00476 | at alpha= | 0 | deg
Mach: | 0.1 |  |  | Cl=0 at alpha= | -3.8689 | deg
|  |  |  | @ Cl=0.1, Cd= | 0.0066703
|  |  |  | @ Cl=0.4, Cd= | 0.0050226
|  |  |  | @ Cl=0.6, Cd= | 0.0050152
alpha (deg) | Cl | Cd | Cm | Cl/Cd
-16.5 | -0.596 | 0.11715 | -0.028 | -5.086
-16 | -0.608 | 0.1108 | -0.029 | -5.49
-15.5 | -0.619 | 0.10393 | -0.03 | -5.955
-15 | -0.628 | 0.09722 | -0.031 | -6.457
-14.5 | -0.634 | 0.09122 | -0.033 | -6.951
-14 | -0.639 | 0.08412 | -0.034 | -7.591
-13.5 | -0.641 | 0.07639 | -0.036 | -8.394
-13 | -0.641 | 0.06918 | -0.038 | -9.265
-12.5 | -0.644 | 0.0571 | -0.043 | -11.281
-12 | -0.678 | 0.02879 | -0.052 | -23.529
-11.5 | -0.71 | 0.01347 | -0.058 | -52.661
-11 | -0.691 | 0.01211 | -0.059 | -56.997
-10.5 | -0.665 | 0.0112 | -0.06 | -59.406
-10 | -0.635 | 0.0105 | -0.061 | -60.477
-9.5 | -0.6 | 0.00991 | -0.062 | -60.516
-9 | -0.559 | 0.00721 | -0.064 | -77.597
-8.5 | -0.516 | 0.00784 | -0.065 | -65.771
-8 | -0.473 | 0.00875 | -0.066 | -54.06
-7.5 | -0.422 | 0.00858 | -0.067 | -49.16
-7 | -0.368 | 0.00815 | -0.068 | -45.213
-6.5 | -0.313 | 0.00791 | -0.069 | -39.585
-6 | -0.256 | 0.0077 | -0.07 | -33.258
-5.5 | -0.197 | 0.0075 | -0.071 | -26.334
-5 | -0.138 | 0.00728 | -0.072 | -18.919
-4.5 | -0.077 | 0.00711 | -0.073 | -10.862
-4 | -0.016 | 0.00694 | -0.074 | -2.321
-3.5 | 0.045 | 0.00683 | -0.075 | 6.654
-3 | 0.107 | 0.00665 | -0.076 | 16.14
-2.5 | 0.169 | 0.00649 | -0.077 | 26.076
-2 | 0.231 | 0.00625 | -0.078 | 37.049
-1.5 | 0.294 | 0.00592 | -0.079 | 49.645
-1 | 0.356 | 0.00564 | -0.08 | 63.11
-0.5 | 0.418 | 0.00477 | -0.081 | 87.593
0 | 0.481 | 0.00476 | -0.082 | 101.047
0.5 | 0.543 | 0.00488 | -0.083 | 111.183
1 | 0.602 | 0.00502 | -0.084 | 120.049
1.5 | 0.664 | 0.00521 | -0.085 | 127.426
2 | 0.725 | 0.00546 | -0.086 | 132.701
2.5 | 0.786 | 0.00572 | -0.087 | 137.532
3 | 0.848 | 0.00595 | -0.088 | 142.429
3.5 | 0.908 | 0.00631 | -0.089 | 144.051
4 | 0.969 | 0.00663 | -0.09 | 146.201
4.5 | 1.03 | 0.00699 | -0.091 | 147.332
5 | 1.09 | 0.00735 | -0.092 | 148.275
5.5 | 1.15 | 0.00781 | -0.093 | 147.235
6 | 1.203 | 0.00857 | -0.094 | 140.439
6.5 | 1.256 | 0.00904 | -0.095 | 138.838
7 | 1.306 | 0.00965 | -0.095 | 135.387
7.5 | 1.354 | 0.01034 | -0.096 | 130.872
8 | 1.399 | 0.01107 | -0.097 | 126.386
8.5 | 1.44 | 0.01224 | -0.097 | 117.649
9 | 1.473 | 0.01496 | -0.098 | 98.486
9.5 | 1.505 | 0.01623 | -0.098 | 92.746
10 | 1.534 | 0.01716 | -0.099 | 89.372
10.5 | 1.557 | 0.01816 | -0.1 | 85.756
11 | 1.575 | 0.01921 | -0.1 | 81.954
11.5 | 1.586 | 0.02031 | -0.101 | 78.1
12 | 1.592 | 0.02152 | -0.102 | 73.988
12.5 | 1.592 | 0.02284 | -0.102 | 69.709
13 | 1.586 | 0.02414 | -0.103 | 65.704
13.5 | 1.574 | 0.02552 | -0.104 | 61.679
14 | 1.556 | 0.02718 | -0.104 | 57.239
14.5 | 1.532 | 0.02881 | -0.105 | 53.195
15 | 1.504 | 0.03063 | -0.105 | 49.113
15.5 | 1.471 | 0.03295 | -0.106 | 44.644
16 | 1.435 | 0.03477 | -0.107 | 41.264
16.5 | 1.394 | 0.03691 | -0.107 | 37.772
17 | 1.351 | 0.03948 | -0.108 | 34.22

## 84. Re 6M Mach 0.10 (2)
BIGFOIL.COM POLAR EXPORT
ah93157
AH 93-157 |  |  |  | Cl Max: | 1.5525 | at alpha= | 20 | deg
XFOIL ncrit=9 |  |  |  | L/D Max: | 176.872 | at alpha= | 4 | deg
Re: | 6000000 |  |  | Cd Min: | 0.0703 | at alpha= | 20 | deg
Mach: | 0.1 |  |  | Cl=0 at alpha= | -3.9533 | deg
|  |  |  | @ Cl=0.1, Cd= | 0.0058691
|  |  |  | @ Cl=0.4, Cd= | 0.0047327
|  |  |  | @ Cl=0.6, Cd= | 0.0037961
alpha (deg) | Cl | Cd | Cm | Cl/Cd
-20 | -1.2558 | 0.04275 | -0.1154 | -29.3754
-19.5 | -1.2182 | 0.03442 | -0.1304 | -35.3922
-19 | -1.2096 | 0.02989 | -0.1325 | -40.4684
-18.5 | -1.2029 | 0.02658 | -0.1314 | -45.2558
-18 | -1.1879 | 0.02435 | -0.1291 | -48.7844
-17.5 | -1.1765 | 0.02217 | -0.1257 | -53.0672
-17 | -1.1592 | 0.0205 | -0.1221 | -56.5463
-16.5 | -1.1335 | 0.01932 | -0.1189 | -58.6698
-16 | -1.1107 | 0.01802 | -0.1151 | -61.6371
-15.5 | -1.0816 | 0.0171 | -0.1116 | -63.2515
-15 | -1.0639 | 0.0156 | -0.1065 | -68.1987
-14.5 | -1.0356 | 0.01467 | -0.1024 | -70.593
-14 | -1.0069 | 0.01388 | -0.098 | -72.5432
-13.5 | -0.9761 | 0.01327 | -0.0937 | -73.5569
-13 | -0.9362 | 0.01264 | -0.0911 | -74.0665
-12.5 | -0.8927 | 0.01206 | -0.0892 | -74.0216
-12 | -0.8473 | 0.01155 | -0.0875 | -73.3593
-11.5 | -0.8006 | 0.01105 | -0.086 | -72.4525
-11 | -0.7523 | 0.01052 | -0.0848 | -71.5114
-10.5 | -0.7042 | 0.00996 | -0.0835 | -70.7028
-10 | -0.6541 | 0.00953 | -0.0826 | -68.6359
-9.5 | -0.6028 | 0.00916 | -0.0819 | -65.8079
-9 | -0.55 | 0.00881 | -0.0815 | -62.4291
-8.5 | -0.4978 | 0.00842 | -0.0809 | -59.1211
-8 | -0.4453 | 0.00808 | -0.0805 | -55.1114
-7.5 | -0.3912 | 0.0078 | -0.0803 | -50.1538
-7 | -0.3369 | 0.00749 | -0.0801 | -44.98
-6.5 | -0.2825 | 0.00724 | -0.08 | -39.0193
-6 | -0.2277 | 0.00702 | -0.0799 | -32.4359
-5.5 | -0.1722 | 0.00677 | -0.08 | -25.4357
-5 | -0.1168 | 0.00656 | -0.0801 | -17.8049
-4.5 | -0.0614 | 0.00637 | -0.0802 | -9.6389
-4 | -0.0052 | 0.00618 | -0.0805 | -0.84142
-3.5 | 0.0505 | 0.00601 | -0.0806 | 8.4027
-3 | 0.1067 | 0.00585 | -0.0809 | 18.2393
-2.5 | 0.1624 | 0.00568 | -0.0811 | 28.5915
-2 | 0.2181 | 0.0055 | -0.0813 | 39.6545
-1.5 | 0.2731 | 0.00532 | -0.0814 | 51.3346
-1 | 0.3277 | 0.00508 | -0.0815 | 64.5079
-0.5 | 0.3813 | 0.00484 | -0.0814 | 78.781
0 | 0.4336 | 0.00454 | -0.0811 | 95.5066
0.5 | 0.4833 | 0.00407 | -0.0804 | 118.7469
1 | 0.5322 | 0.00366 | -0.0793 | 145.4098
1.5 | 0.5874 | 0.00376 | -0.0794 | 156.2234
2 | 0.6433 | 0.00392 | -0.0797 | 164.1071
2.5 | 0.6988 | 0.00411 | -0.0799 | 170.0243
3 | 0.7534 | 0.00432 | -0.0799 | 174.3981
3.5 | 0.8062 | 0.00461 | -0.0796 | 174.8807
4 | 0.8596 | 0.00486 | -0.0795 | 176.8724
4.5 | 0.9103 | 0.00518 | -0.0789 | 175.7336
5 | 0.9586 | 0.00556 | -0.0778 | 172.4101
5.5 | 1.007 | 0.00587 | -0.0767 | 171.5503
6 | 1.0509 | 0.00629 | -0.0748 | 167.0747
6.5 | 1.0787 | 0.00708 | -0.0698 | 152.3588
7 | 1.1021 | 0.00765 | -0.0637 | 144.0654
7.5 | 1.123 | 0.00832 | -0.0573 | 134.976
8 | 1.1352 | 0.00928 | -0.0497 | 122.3276
8.5 | 1.1449 | 0.01051 | -0.0423 | 108.9343
9 | 1.1606 | 0.0118 | -0.0365 | 98.3559
9.5 | 1.1742 | 0.01332 | -0.0308 | 88.1532
10 | 1.1935 | 0.01479 | -0.0264 | 80.6964
10.5 | 1.2138 | 0.01632 | -0.0223 | 74.375
11 | 1.2354 | 0.01789 | -0.0187 | 69.0553
11.5 | 1.2612 | 0.01933 | -0.0159 | 65.2457
12 | 1.2859 | 0.02092 | -0.0132 | 61.4675
12.5 | 1.3104 | 0.0226 | -0.0106 | 57.9823
13 | 1.3341 | 0.02442 | -0.0082 | 54.6314
13.5 | 1.3584 | 0.02629 | -0.0061 | 51.6698
14 | 1.3813 | 0.02834 | -0.004 | 48.7403
14.5 | 1.4056 | 0.03039 | -0.0023 | 46.2521
15 | 1.4261 | 0.0328 | -0.0005 | 43.4787
15.5 | 1.4461 | 0.03536 | 0.0011 | 40.8965
16 | 1.4656 | 0.03805 | 0.0025 | 38.5177
16.5 | 1.481 | 0.04115 | 0.0039 | 35.9903
17 | 1.4954 | 0.04449 | 0.005 | 33.612
17.5 | 1.5089 | 0.04803 | 0.0059 | 31.4158
18 | 1.5211 | 0.05182 | 0.0066 | 29.3535
18.5 | 1.5331 | 0.05578 | 0.007 | 27.4848
19 | 1.5419 | 0.06018 | 0.0071 | 25.6215
19.5 | 1.548 | 0.06506 | 0.0068 | 23.7934
20 | 1.5525 | 0.0703 | 0.0062 | 22.0839

## 85. Re 6M Mach 0.25 (1)
BIGFOIL.COM POLAR EXPORT
ah93157
AH 93-157 |  |  |  | Cl Max: | 1.563 | at alpha= | 11 | deg
JavaFoil+Calcfoil stall+Eppler ext transition |  |  |  | L/D Max: | 145.893 | at alpha= | 5 | deg
Re: | 6000000 |  |  | Cd Min: | 0.00483 | at alpha= | 0 | deg
Mach: | 0.25 |  |  | Cl=0 at alpha= | -3.8672 | deg
|  |  |  | @ Cl=0.1, Cd= | 0.0067838
|  |  |  | @ Cl=0.4, Cd= | 0.005635
|  |  |  | @ Cl=0.6, Cd= | 0.0050764
alpha (deg) | Cl | Cd | Cm | Cl/Cd
-15.5 | -0.376 | 0.11976 | -0.027 | -3.141
-15 | -0.416 | 0.1106 | -0.028 | -3.757
-14.5 | -0.451 | 0.10457 | -0.028 | -4.308
-14 | -0.481 | 0.09795 | -0.029 | -4.908
-13.5 | -0.506 | 0.09136 | -0.031 | -5.541
-13 | -0.527 | 0.08387 | -0.032 | -6.278
-12.5 | -0.541 | 0.07739 | -0.034 | -6.993
-12 | -0.551 | 0.07066 | -0.037 | -7.791
-11.5 | -0.554 | 0.06407 | -0.039 | -8.649
-11 | -0.56 | 0.05138 | -0.045 | -10.904
-10.5 | -0.634 | 0.013 | -0.061 | -48.75
-10 | -0.616 | 0.0115 | -0.063 | -53.591
-9.5 | -0.59 | 0.01063 | -0.064 | -55.533
-9 | -0.556 | 0.00998 | -0.065 | -55.646
-8.5 | -0.516 | 0.00949 | -0.066 | -54.372
-8 | -0.472 | 0.00788 | -0.067 | -59.875
-7.5 | -0.424 | 0.00757 | -0.069 | -55.988
-7 | -0.375 | 0.00846 | -0.07 | -44.285
-6.5 | -0.319 | 0.00811 | -0.071 | -39.401
-6 | -0.262 | 0.00785 | -0.072 | -33.324
-5.5 | -0.202 | 0.00764 | -0.073 | -26.475
-5 | -0.141 | 0.00741 | -0.074 | -19.048
-4.5 | -0.079 | 0.00726 | -0.075 | -10.916
-4 | -0.017 | 0.00708 | -0.076 | -2.338
-3.5 | 0.047 | 0.00691 | -0.077 | 6.747
-3 | 0.11 | 0.00676 | -0.078 | 16.303
-2.5 | 0.174 | 0.00659 | -0.079 | 26.374
-2 | 0.238 | 0.00638 | -0.08 | 37.274
-1.5 | 0.302 | 0.00603 | -0.081 | 50.138
-1 | 0.366 | 0.00572 | -0.082 | 63.993
-0.5 | 0.43 | 0.00556 | -0.084 | 77.216
0 | 0.494 | 0.00483 | -0.085 | 102.346
0.5 | 0.558 | 0.00498 | -0.086 | 112.071
1 | 0.619 | 0.00512 | -0.087 | 120.866
1.5 | 0.682 | 0.00536 | -0.088 | 127.244
2 | 0.745 | 0.00558 | -0.089 | 133.426
2.5 | 0.808 | 0.00589 | -0.09 | 137.118
3 | 0.871 | 0.00614 | -0.091 | 141.896
3.5 | 0.933 | 0.00654 | -0.092 | 142.622
4 | 0.995 | 0.00687 | -0.093 | 144.988
4.5 | 1.057 | 0.0073 | -0.094 | 144.95
5 | 1.119 | 0.00767 | -0.095 | 145.893
5.5 | 1.174 | 0.00843 | -0.095 | 139.176
6 | 1.23 | 0.009 | -0.096 | 136.699
6.5 | 1.284 | 0.00951 | -0.097 | 135.1
7 | 1.335 | 0.01024 | -0.098 | 130.278
7.5 | 1.382 | 0.011 | -0.098 | 125.694
8 | 1.425 | 0.01218 | -0.099 | 117.012
8.5 | 1.461 | 0.01498 | -0.099 | 97.504
9 | 1.495 | 0.01636 | -0.1 | 91.408
9.5 | 1.523 | 0.01752 | -0.101 | 86.897
10 | 1.544 | 0.01857 | -0.101 | 83.136
10.5 | 1.558 | 0.01979 | -0.102 | 78.7
11 | 1.563 | 0.02098 | -0.103 | 74.512
11.5 | 1.56 | 0.02229 | -0.103 | 69.975
12 | 1.547 | 0.02379 | -0.104 | 65.008
12.5 | 1.524 | 0.02545 | -0.105 | 59.864
13 | 1.49 | 0.02699 | -0.105 | 55.223
13.5 | 1.447 | 0.02888 | -0.106 | 50.113
14 | 1.394 | 0.03088 | -0.107 | 45.137
14.5 | 1.331 | 0.03327 | -0.107 | 40.003
15 | 1.26 | 0.03587 | -0.108 | 35.116
15.5 | 1.18 | 0.03882 | -0.108 | 30.391
16 | 1.093 | 0.04202 | -0.108 | 26.018

## 86. Re 6M Mach 0.25 (2)
BIGFOIL.COM POLAR EXPORT
ah93157
AH 93-157 |  |  |  | Cl Max: | 1.5004 | at alpha= | 19 | deg
XFOIL ncrit=9 |  |  |  | L/D Max: | 177.234 | at alpha= | 4 | deg
Re: | 6000000 |  |  | Cd Min: | 0.19908 | at alpha= | -20 | deg
Mach: | 0.25 |  |  | Cl=0 at alpha= | -3.9634 | deg
|  |  |  | @ Cl=0.1, Cd= | 0.0059405
|  |  |  | @ Cl=0.4, Cd= | 0.0048693
|  |  |  | @ Cl=0.6, Cd= | 0.0038205
alpha (deg) | Cl | Cd | Cm | Cl/Cd
-20 | -0.3795 | 0.19908 | -0.0487 | -1.9063
-19.5 | -0.3661 | 0.18991 | -0.0539 | -1.9278
-19 | -0.3592 | 0.17994 | -0.0587 | -1.9962
-18 | -0.4919 | 0.12997 | -0.0804 | -3.7847
-17.5 | -0.5562 | 0.11075 | -0.0909 | -5.0221
-17 | -0.9091 | 0.04991 | -0.1327 | -18.2148
-16.5 | -0.9531 | 0.03619 | -0.1447 | -26.336
-16 | -0.9839 | 0.02928 | -0.1449 | -33.6031
-15.5 | -0.9771 | 0.02622 | -0.1419 | -37.2654
-15 | -0.9928 | 0.02238 | -0.1359 | -44.361
-14.5 | -0.9831 | 0.02012 | -0.1303 | -48.8618
-14 | -0.9727 | 0.01803 | -0.1239 | -53.949
-13.5 | -0.9581 | 0.0162 | -0.1173 | -59.142
-13 | -0.9357 | 0.01482 | -0.111 | -63.1377
-12.5 | -0.9071 | 0.01386 | -0.1052 | -65.4473
-12 | -0.8685 | 0.01305 | -0.101 | -66.5517
-11.5 | -0.8238 | 0.01224 | -0.0979 | -67.3039
-11 | -0.7759 | 0.01152 | -0.0953 | -67.3524
-10.5 | -0.7256 | 0.01093 | -0.0931 | -66.3861
-10 | -0.6757 | 0.01028 | -0.091 | -65.7296
-9.5 | -0.6236 | 0.00969 | -0.0894 | -64.355
-9 | -0.5695 | 0.00921 | -0.0881 | -61.835
-8.5 | -0.5146 | 0.00883 | -0.087 | -58.2786
-8 | -0.4602 | 0.00843 | -0.0859 | -54.5907
-7.5 | -0.4044 | 0.00802 | -0.0852 | -50.4239
-7 | -0.3477 | 0.00772 | -0.0846 | -45.0389
-6.5 | -0.2917 | 0.00742 | -0.0841 | -39.3127
-6 | -0.2345 | 0.00715 | -0.0838 | -32.7972
-5.5 | -0.1772 | 0.00689 | -0.0835 | -25.7184
-5 | -0.1198 | 0.00669 | -0.0834 | -17.9073
-4.5 | -0.0622 | 0.00647 | -0.0833 | -9.6136
-4 | -0.0042 | 0.00627 | -0.0834 | -0.66986
-3.5 | 0.0531 | 0.00611 | -0.0834 | 8.6907
-3 | 0.1112 | 0.0059 | -0.0836 | 18.8475
-2.5 | 0.1686 | 0.00577 | -0.0837 | 29.2201
-2 | 0.2262 | 0.00557 | -0.0839 | 40.6104
-1.5 | 0.2828 | 0.0054 | -0.0839 | 52.3704
-1 | 0.339 | 0.00516 | -0.0839 | 65.6977
-0.5 | 0.3943 | 0.0049 | -0.0838 | 80.4694
0 | 0.4482 | 0.00461 | -0.0834 | 97.2234
0.5 | 0.4988 | 0.00416 | -0.0825 | 119.9038
1 | 0.5485 | 0.00373 | -0.0812 | 147.0509
1.5 | 0.6054 | 0.00383 | -0.0813 | 158.0679
2 | 0.6631 | 0.00399 | -0.0815 | 166.1905
2.5 | 0.7205 | 0.00418 | -0.0816 | 172.3684
3 | 0.7763 | 0.00441 | -0.0815 | 176.0317
3.5 | 0.8305 | 0.00471 | -0.081 | 176.327
4 | 0.8844 | 0.00499 | -0.0805 | 177.2345
4.5 | 0.9368 | 0.00529 | -0.0797 | 177.0888
5 | 0.9847 | 0.00571 | -0.0781 | 172.4518
5.5 | 1.0325 | 0.00606 | -0.0764 | 170.3795
6 | 1.076 | 0.00646 | -0.0738 | 166.5635
7 | 1.1085 | 0.00799 | -0.0579 | 138.7359
7.5 | 1.1309 | 0.00873 | -0.0517 | 129.5418
8 | 1.1437 | 0.00988 | -0.0443 | 115.7591
8.5 | 1.15 | 0.0115 | -0.0365 | 100
9 | 1.167 | 0.01301 | -0.031 | 89.7002
9.5 | 1.1762 | 0.01498 | -0.0248 | 78.518
10 | 1.1941 | 0.01675 | -0.0201 | 71.2896
10.5 | 1.2125 | 0.01862 | -0.0158 | 65.1182
11 | 1.2346 | 0.02044 | -0.0122 | 60.4012
11.5 | 1.2593 | 0.02225 | -0.0092 | 56.5978
12 | 1.2839 | 0.02417 | -0.0064 | 53.1196
12.5 | 1.3091 | 0.02619 | -0.0038 | 49.9847
13 | 1.334 | 0.02832 | -0.0015 | 47.1045
13.5 | 1.3567 | 0.03071 | 0.0008 | 44.1778
14 | 1.3802 | 0.03316 | 0.0028 | 41.6224
14.5 | 1.3997 | 0.036 | 0.0048 | 38.8806
15 | 1.4207 | 0.0389 | 0.0064 | 36.5219
15.5 | 1.4377 | 0.04222 | 0.008 | 34.0526
16 | 1.4521 | 0.0459 | 0.0094 | 31.6362
16.5 | 1.465 | 0.04985 | 0.0106 | 29.3882
17 | 1.4758 | 0.05415 | 0.0115 | 27.2539
17.5 | 1.4888 | 0.05844 | 0.0119 | 25.4757
18 | 1.495 | 0.06357 | 0.0121 | 23.5174
18.5 | 1.499 | 0.06915 | 0.0118 | 21.6775
19 | 1.5004 | 0.07524 | 0.011 | 19.9415
19.5 | 1.4985 | 0.08197 | 0.0097 | 18.2811
20 | 1.4939 | 0.08932 | 0.0078 | 16.7253

## 87. Re 6M Mach 0.50 (1)
BIGFOIL.COM POLAR EXPORT
ah93157
AH 93-157 |  |  |  | Cl Max: | 1.518 | at alpha= | 8.5 | deg
JavaFoil+Calcfoil stall+Eppler ext transition |  |  |  | L/D Max: | 132.654 | at alpha= | 2.5 | deg
Re: | 6000000 |  |  | Cd Min: | 0.00519 | at alpha= | 0 | deg
Mach: | 0.5 |  |  | Cl=0 at alpha= | -3.8714 | deg
|  |  |  | @ Cl=0.1, Cd= | 0.0072975
|  |  |  | @ Cl=0.4, Cd= | 0.0063493
|  |  |  | @ Cl=0.6, Cd= | 0.0053523
alpha (deg) | Cl | Cd | Cm | Cl/Cd
-20 | -0.912 | 0.15754 | -0.032 | -5.791
-19.5 | -0.884 | 0.15184 | -0.032 | -5.82
-19 | -0.854 | 0.14571 | -0.032 | -5.863
-18.5 | -0.825 | 0.14191 | -0.031 | -5.814
-18 | -0.797 | 0.13627 | -0.031 | -5.849
-17.5 | -0.769 | 0.13292 | -0.032 | -5.787
-17 | -0.742 | 0.12704 | -0.032 | -5.838
-16.5 | -0.715 | 0.12587 | -0.033 | -5.678
-16 | -0.685 | 0.1216 | -0.033 | -5.636
-15.5 | -0.657 | 0.11703 | -0.032 | -5.61
-15 | -0.629 | 0.11079 | -0.033 | -5.676
-14.5 | -0.601 | 0.10701 | -0.033 | -5.616
-14 | -0.573 | 0.10481 | -0.034 | -5.469
-13.5 | -0.545 | 0.09548 | -0.034 | -5.705
-13 | -0.517 | 0.08867 | -0.035 | -5.833
-12.5 | -0.49 | 0.08077 | -0.036 | -6.062
-12 | -0.463 | 0.07428 | -0.038 | -6.227
-11.5 | -0.432 | 0.08031 | -0.034 | -5.375
-11 | -0.405 | 0.07208 | -0.037 | -5.613
-10.5 | -0.378 | 0.06415 | -0.04 | -5.893
-10 | -0.347 | 0.06711 | -0.035 | -5.17
-9.5 | -0.32 | 0.06044 | -0.039 | -5.293
-9 | -0.294 | 0.05307 | -0.044 | -5.538
-8.5 | -0.263 | 0.05559 | -0.038 | -4.723
-8 | -0.237 | 0.04774 | -0.045 | -4.959
-7.5 | -0.281 | 0.04861 | -0.041 | -5.777
-7 | -0.36 | 0.0101 | -0.077 | -35.656
-6.5 | -0.326 | 0.00931 | -0.078 | -35.041
-6 | -0.276 | 0.0068 | -0.08 | -40.592
-5.5 | -0.217 | 0.00672 | -0.081 | -32.355
-5 | -0.154 | 0.00712 | -0.082 | -21.597
-4.5 | -0.088 | 0.00789 | -0.084 | -11.104
-4 | -0.018 | 0.00763 | -0.085 | -2.408
-3.5 | 0.052 | 0.00748 | -0.086 | 6.946
-3 | 0.123 | 0.00721 | -0.088 | 17.032
-2.5 | 0.194 | 0.0071 | -0.089 | 27.346
-2 | 0.266 | 0.00681 | -0.09 | 38.974
-1.5 | 0.338 | 0.00662 | -0.091 | 51.014
-1 | 0.409 | 0.00631 | -0.092 | 64.793
-0.5 | 0.48 | 0.00615 | -0.093 | 78.129
0 | 0.552 | 0.00519 | -0.095 | 106.298
0.5 | 0.623 | 0.00543 | -0.096 | 114.72
1 | 0.691 | 0.00564 | -0.097 | 122.575
1.5 | 0.761 | 0.00601 | -0.098 | 126.746
2 | 0.831 | 0.00633 | -0.099 | 131.386
2.5 | 0.901 | 0.00679 | -0.1 | 132.654
3 | 0.966 | 0.00738 | -0.101 | 130.793
3.5 | 1.031 | 0.00796 | -0.102 | 129.51
4 | 1.096 | 0.00849 | -0.103 | 129.112
4.5 | 1.161 | 0.00906 | -0.103 | 128.139
5 | 1.225 | 0.00973 | -0.104 | 125.888
5.5 | 1.288 | 0.01055 | -0.105 | 122.144
6 | 1.349 | 0.01132 | -0.106 | 119.25
6.5 | 1.403 | 0.01236 | -0.107 | 113.514
7 | 1.451 | 0.01347 | -0.107 | 107.721
7.5 | 1.489 | 0.01525 | -0.108 | 97.654
8 | 1.51 | 0.01973 | -0.108 | 76.534
8.5 | 1.518 | 0.0216 | -0.109 | 70.271
9 | 1.488 | 0.02358 | -0.11 | 63.078
9.5 | 1.348 | 0.02601 | -0.111 | 51.816
10 | 0.919 | 0.02851 | -0.111 | 32.237
10.5 | 0.95 | 0.03039 | -0.112 | 31.253
11 | 0.98 | 0.03211 | -0.113 | 30.519
11.5 | 1.008 | 0.03651 | -0.113 | 27.592
12 | 1.039 | 0.03738 | -0.114 | 27.783
12.5 | 1.057 | 0.04513 | -0.113 | 23.431
13 | 1.095 | 0.04299 | -0.115 | 25.475
13.5 | 1.117 | 0.05003 | -0.115 | 22.333

## 88. Re 6M Mach 0.50 (2)
BIGFOIL.COM POLAR EXPORT
ah93157
AH 93-157 |  |  |  | Cl Max: | 1.3497 | at alpha= | 14 | deg
XFOIL ncrit=9 |  |  |  | L/D Max: | 175.688 | at alpha= | 3 | deg
Re: | 6000000 |  |  | Cd Min: | 0.16799 | at alpha= | 19 | deg
Mach: | 0.5 |  |  | Cl=0 at alpha= | -4.0053 | deg
|  |  |  | @ Cl=0.1, Cd= | 0.0063337
|  |  |  | @ Cl=0.4, Cd= | 0.0054627
|  |  |  | @ Cl=0.6, Cd= | 0.0042216
alpha (deg) | Cl | Cd | Cm | Cl/Cd
-13 | -0.171 | 0.10668 | -0.1117 | -1.6029
-12.5 | -0.1867 | 0.09528 | -0.1176 | -1.9595
-12 | -0.2117 | 0.08326 | -0.1246 | -2.5426
-11.5 | -0.2337 | 0.07226 | -0.1318 | -3.2342
-11 | -0.2543 | 0.06166 | -0.1394 | -4.1242
-10.5 | -0.2732 | 0.05036 | -0.1487 | -5.4249
-10 | -0.2909 | 0.03863 | -0.1591 | -7.5304
-9.5 | -0.3232 | 0.0315 | -0.1585 | -10.2603
-9 | -0.3702 | 0.02532 | -0.151 | -14.6209
-8.5 | -0.4145 | 0.02058 | -0.1384 | -20.1409
-8 | -0.4462 | 0.01544 | -0.1253 | -28.899
-7.5 | -0.4376 | 0.01115 | -0.1156 | -39.2466
-7 | -0.389 | 0.00934 | -0.1098 | -41.6488
-6.5 | -0.327 | 0.0085 | -0.1062 | -38.4706
-6 | -0.2625 | 0.00797 | -0.1034 | -32.936
-5.5 | -0.1976 | 0.00753 | -0.1011 | -26.2417
-5 | -0.1309 | 0.0072 | -0.0996 | -18.1806
-4.5 | -0.0656 | 0.0069 | -0.0982 | -9.5072
-4 | 0.0007 | 0.00664 | -0.0972 | 0.10542
-3.5 | 0.0667 | 0.00643 | -0.0965 | 10.3733
-3 | 0.1324 | 0.00624 | -0.0959 | 21.2179
-2.5 | 0.1979 | 0.00605 | -0.0955 | 32.7107
-2 | 0.2629 | 0.00588 | -0.0952 | 44.7109
-1.5 | 0.3271 | 0.00572 | -0.0948 | 57.1853
-1 | 0.3908 | 0.0055 | -0.0945 | 71.0545
-0.5 | 0.4524 | 0.00525 | -0.0939 | 86.1714
0 | 0.5119 | 0.00496 | -0.093 | 103.2056
0.5 | 0.5678 | 0.00453 | -0.0915 | 125.3422
1 | 0.62 | 0.00403 | -0.0891 | 153.8462
1.5 | 0.6835 | 0.00414 | -0.0886 | 165.0966
2 | 0.7472 | 0.00435 | -0.0882 | 171.7701
2.5 | 0.8089 | 0.00464 | -0.0873 | 174.3319
3 | 0.8679 | 0.00494 | -0.0858 | 175.6883
3.5 | 0.9256 | 0.00527 | -0.0839 | 175.6357
4 | 0.9761 | 0.00566 | -0.0807 | 172.4558
4.5 | 1.0161 | 0.00603 | -0.0751 | 168.5075
5 | 1.0516 | 0.00655 | -0.0688 | 160.5496
5.5 | 1.0809 | 0.00719 | -0.0616 | 150.3338
6 | 1.1069 | 0.00807 | -0.0542 | 137.1623
6.5 | 1.1387 | 0.00907 | -0.0483 | 125.5458
7 | 1.1623 | 0.01051 | -0.0415 | 110.5899
7.5 | 1.1749 | 0.01248 | -0.0337 | 94.1426
8 | 1.1859 | 0.0147 | -0.0263 | 80.6735
8.5 | 1.1958 | 0.01715 | -0.0192 | 69.7259
9 | 1.2088 | 0.0197 | -0.013 | 61.3604
9.5 | 1.213 | 0.02296 | -0.0066 | 52.831
10 | 1.2154 | 0.02664 | -0.0009 | 45.6231
10.5 | 1.2245 | 0.03033 | 0.0038 | 40.3726
11 | 1.2445 | 0.03367 | 0.0073 | 36.9617
11.5 | 1.2662 | 0.03709 | 0.0104 | 34.1386
12 | 1.2886 | 0.04068 | 0.0132 | 31.6765
12.5 | 1.3121 | 0.04437 | 0.0157 | 29.5718
13 | 1.3288 | 0.04881 | 0.018 | 27.2239
13.5 | 1.3439 | 0.05356 | 0.02 | 25.0915
14 | 1.3497 | 0.05937 | 0.0216 | 22.7337
14.5 | 1.3455 | 0.06634 | 0.0224 | 20.2819
15 | 1.3368 | 0.07422 | 0.0222 | 18.0113
15.5 | 1.3138 | 0.08396 | 0.0205 | 15.6479
16 | 1.2892 | 0.09452 | 0.0174 | 13.6394
16.5 | 1.2635 | 0.10582 | 0.0131 | 11.9401
17 | 1.2374 | 0.11766 | 0.0076 | 10.5167
17.5 | 1.2117 | 0.12998 | 0.0013 | 9.3222
18 | 1.1855 | 0.14276 | -0.006 | 8.3041
18.5 | 1.1645 | 0.15528 | -0.0136 | 7.4994
19 | 1.1448 | 0.16799 | -0.0217 | 6.8147

## 89. Re 7M Mach 0.00 (1)
BIGFOIL.COM POLAR EXPORT
ah93157
AH 93-157 |  |  |  | Cl Max: | 1.602 | at alpha= | 12.5 | deg
JavaFoil+Calcfoil stall+Eppler ext transition |  |  |  | L/D Max: | 157.689 | at alpha= | 6 | deg
Re: | 7000000 |  |  | Cd Min: | 0.00486 | at alpha= | 0 | deg
Mach: | 0 |  |  | Cl=0 at alpha= | -3.8689 | deg
|  |  |  | @ Cl=0.1, Cd= | 0.0065692
|  |  |  | @ Cl=0.4, Cd= | 0.0057636
|  |  |  | @ Cl=0.6, Cd= | 0.0051123
alpha (deg) | Cl | Cd | Cm | Cl/Cd
-17 | -0.619 | 0.12007 | -0.028 | -5.157
-16.5 | -0.63 | 0.11336 | -0.029 | -5.559
-16 | -0.64 | 0.10674 | -0.03 | -5.993
-15.5 | -0.647 | 0.09983 | -0.031 | -6.486
-15 | -0.654 | 0.093 | -0.033 | -7.029
-14.5 | -0.657 | 0.08676 | -0.034 | -7.577
-14 | -0.66 | 0.07909 | -0.036 | -8.346
-13.5 | -0.664 | 0.06846 | -0.039 | -9.698
-13 | -0.664 | 0.05973 | -0.042 | -11.118
-12.5 | -0.698 | 0.03079 | -0.05 | -22.677
-12 | -0.735 | 0.01401 | -0.057 | -52.441
-11.5 | -0.719 | 0.01246 | -0.058 | -57.654
-11 | -0.696 | 0.01148 | -0.059 | -60.627
-10.5 | -0.669 | 0.01071 | -0.06 | -62.483
-10 | -0.637 | 0.01007 | -0.061 | -63.23
-9.5 | -0.601 | 0.00956 | -0.062 | -62.829
-9 | -0.56 | 0.00793 | -0.063 | -70.617
-8.5 | -0.521 | 0.00889 | -0.065 | -58.553
-8 | -0.472 | 0.00848 | -0.066 | -55.626
-7.5 | -0.421 | 0.00825 | -0.067 | -50.97
-7 | -0.367 | 0.00793 | -0.068 | -46.291
-6.5 | -0.312 | 0.00766 | -0.069 | -40.706
-6 | -0.255 | 0.00747 | -0.07 | -34.098
-5.5 | -0.197 | 0.00734 | -0.071 | -26.783
-5 | -0.137 | 0.00712 | -0.072 | -19.246
-4.5 | -0.077 | 0.00698 | -0.073 | -11.014
-4 | -0.016 | 0.00683 | -0.074 | -2.348
-3.5 | 0.045 | 0.00672 | -0.075 | 6.725
-3 | 0.107 | 0.00655 | -0.076 | 16.286
-2.5 | 0.168 | 0.00645 | -0.077 | 26.102
-2 | 0.23 | 0.00623 | -0.078 | 36.983
-1.5 | 0.293 | 0.00598 | -0.079 | 48.92
-1 | 0.354 | 0.00586 | -0.08 | 60.42
-0.5 | 0.416 | 0.00573 | -0.081 | 72.555
0 | 0.478 | 0.00486 | -0.082 | 98.336
0.5 | 0.54 | 0.00492 | -0.083 | 109.846
1 | 0.599 | 0.00511 | -0.084 | 117.274
1.5 | 0.661 | 0.00525 | -0.085 | 125.701
2 | 0.722 | 0.00552 | -0.086 | 130.762
2.5 | 0.783 | 0.00574 | -0.087 | 136.354
3 | 0.843 | 0.00597 | -0.088 | 141.199
3.5 | 0.904 | 0.00627 | -0.089 | 144.24
4 | 0.964 | 0.00661 | -0.09 | 145.822
4.5 | 1.025 | 0.00691 | -0.091 | 148.369
5 | 1.085 | 0.00727 | -0.092 | 149.167
5.5 | 1.144 | 0.00771 | -0.093 | 148.351
6 | 1.2 | 0.00761 | -0.094 | 157.689
6.5 | 1.252 | 0.00888 | -0.094 | 140.918
7 | 1.302 | 0.00951 | -0.095 | 136.871
7.5 | 1.35 | 0.01014 | -0.096 | 133.116
8 | 1.394 | 0.0111 | -0.096 | 125.659
8.5 | 1.437 | 0.01196 | -0.097 | 120.124
9 | 1.471 | 0.01439 | -0.097 | 102.22
9.5 | 1.504 | 0.01554 | -0.098 | 96.748
10 | 1.533 | 0.01643 | -0.099 | 93.293
10.5 | 1.558 | 0.01736 | -0.099 | 89.705
11 | 1.577 | 0.01837 | -0.1 | 85.857
11.5 | 1.591 | 0.01941 | -0.101 | 81.964
12 | 1.599 | 0.02053 | -0.101 | 77.88
12.5 | 1.602 | 0.02176 | -0.102 | 73.615
13 | 1.599 | 0.02295 | -0.103 | 69.658
13.5 | 1.59 | 0.02435 | -0.103 | 65.3
14 | 1.576 | 0.02579 | -0.104 | 61.11
14.5 | 1.558 | 0.02732 | -0.105 | 57.019
15 | 1.534 | 0.02902 | -0.105 | 52.866
15.5 | 1.506 | 0.03088 | -0.106 | 48.791
16 | 1.475 | 0.03272 | -0.106 | 45.076
16.5 | 1.44 | 0.03487 | -0.107 | 41.305
17 | 1.403 | 0.03703 | -0.107 | 37.88
17.5 | 1.363 | 0.03955 | -0.108 | 34.463

## 90. Re 7M Mach 0.00 (2)
BIGFOIL.COM POLAR EXPORT
ah93157
AH 93-157 |  |  |  | Cl Max: | 1.5806 | at alpha= | 20 | deg
XFOIL ncrit=9 |  |  |  | L/D Max: | 179.601 | at alpha= | 4 | deg
Re: | 7000000 |  |  | Cd Min: | 0.06472 | at alpha= | 20 | deg
Mach: | 0 |  |  | Cl=0 at alpha= | -3.9506 | deg
|  |  |  | @ Cl=0.1, Cd= | 0.0057072
|  |  |  | @ Cl=0.4, Cd= | 0.0047151
|  |  |  | @ Cl=0.6, Cd= | 0.003725
alpha (deg) | Cl | Cd | Cm | Cl/Cd
-20 | -1.2972 | 0.02977 | -0.1278 | -43.5741
-19.5 | -1.2797 | 0.02671 | -0.1284 | -47.9109
-19 | -1.2654 | 0.02432 | -0.1268 | -52.0312
-18.5 | -1.2499 | 0.02237 | -0.1242 | -55.8739
-18 | -1.2277 | 0.02094 | -0.1216 | -58.6294
-17.5 | -1.2094 | 0.0194 | -0.1181 | -62.3402
-17 | -1.1854 | 0.01822 | -0.1148 | -65.0604
-16.5 | -1.1559 | 0.01734 | -0.1119 | -66.6609
-16 | -1.1295 | 0.01635 | -0.1083 | -69.0826
-15.5 | -1.0993 | 0.01556 | -0.1051 | -70.6491
-15 | -1.0752 | 0.01446 | -0.1007 | -74.3568
-14.5 | -1.047 | 0.01369 | -0.0965 | -76.4792
-14 | -1.0182 | 0.01303 | -0.0922 | -78.1427
-13.5 | -0.9805 | 0.01246 | -0.0894 | -78.6918
-13 | -0.9385 | 0.01188 | -0.0874 | -78.9983
-12.5 | -0.8941 | 0.01138 | -0.0858 | -78.5677
-12 | -0.848 | 0.01092 | -0.0845 | -77.6557
-11.5 | -0.8002 | 0.01046 | -0.0834 | -76.501
-11 | -0.7511 | 0.01005 | -0.0826 | -74.7363
-10.5 | -0.703 | 0.00954 | -0.0815 | -73.6897
-10 | -0.6531 | 0.00913 | -0.0808 | -71.5334
-9.5 | -0.6013 | 0.00876 | -0.0803 | -68.6416
-9 | -0.5489 | 0.00845 | -0.08 | -64.9586
-8.5 | -0.4967 | 0.00813 | -0.0796 | -61.0947
-8 | -0.4441 | 0.00779 | -0.0793 | -57.009
-7.5 | -0.39 | 0.00751 | -0.0793 | -51.9308
-7 | -0.336 | 0.00725 | -0.0792 | -46.3448
-6.5 | -0.2822 | 0.00701 | -0.0791 | -40.2568
-6 | -0.2267 | 0.00679 | -0.0793 | -33.3873
-5.5 | -0.1719 | 0.00656 | -0.0793 | -26.2043
-5 | -0.1169 | 0.00638 | -0.0794 | -18.3229
-4.5 | -0.061 | 0.00618 | -0.0797 | -9.8706
-4 | -0.0055 | 0.00602 | -0.0799 | -0.91362
-3.5 | 0.0502 | 0.00585 | -0.0802 | 8.5812
-3 | 0.106 | 0.00569 | -0.0805 | 18.6292
-2.5 | 0.1617 | 0.00555 | -0.0807 | 29.1351
-2 | 0.2171 | 0.00538 | -0.081 | 40.3532
-1.5 | 0.2724 | 0.00522 | -0.0812 | 52.1839
-1 | 0.3265 | 0.00504 | -0.0812 | 64.7817
-0.5 | 0.3807 | 0.00481 | -0.0813 | 79.1476
0 | 0.4336 | 0.00455 | -0.0812 | 95.2967
0.5 | 0.4849 | 0.00424 | -0.0808 | 114.3632
1 | 0.5324 | 0.00375 | -0.0796 | 141.9733
1.5 | 0.5851 | 0.00369 | -0.0793 | 158.5637
2 | 0.6405 | 0.00382 | -0.0796 | 167.6702
2.5 | 0.6951 | 0.00401 | -0.0797 | 173.3416
3 | 0.7492 | 0.00426 | -0.0797 | 175.8685
3.5 | 0.8018 | 0.0045 | -0.0795 | 178.1778
4 | 0.8549 | 0.00476 | -0.0793 | 179.6008
4.5 | 0.9046 | 0.0051 | -0.0786 | 177.3725
5 | 0.9537 | 0.00544 | -0.0778 | 175.3125
5.5 | 1.0017 | 0.0058 | -0.0767 | 172.7069
6 | 1.0443 | 0.00628 | -0.0746 | 166.2898
6.5 | 1.0734 | 0.00703 | -0.07 | 152.6885
7 | 1.101 | 0.00753 | -0.0648 | 146.2151
7.5 | 1.119 | 0.00824 | -0.0579 | 135.801
8 | 1.1337 | 0.00911 | -0.0507 | 124.4457
8.5 | 1.1422 | 0.01032 | -0.0431 | 110.6783
9 | 1.1611 | 0.01145 | -0.0378 | 101.4061
9.5 | 1.176 | 0.01288 | -0.0322 | 91.3043
10 | 1.1975 | 0.01421 | -0.0281 | 84.2716
10.5 | 1.2202 | 0.01557 | -0.0243 | 78.3687
11 | 1.2431 | 0.017 | -0.0209 | 73.1235
11.5 | 1.2697 | 0.01834 | -0.0181 | 69.2312
12 | 1.2947 | 0.01981 | -0.0154 | 65.3559
12.5 | 1.3211 | 0.0213 | -0.013 | 62.0235
13 | 1.3464 | 0.02291 | -0.0107 | 58.7691
13.5 | 1.3698 | 0.02473 | -0.0084 | 55.3902
14 | 1.3941 | 0.02658 | -0.0064 | 52.4492
14.5 | 1.417 | 0.02859 | -0.0045 | 49.5628
15 | 1.4381 | 0.03083 | -0.0026 | 46.6461
15.5 | 1.4604 | 0.03305 | -0.0011 | 44.1876
16 | 1.4803 | 0.03557 | 0.0004 | 41.6165
16.5 | 1.4961 | 0.03851 | 0.0019 | 38.8496
17 | 1.5108 | 0.04163 | 0.0032 | 36.2911
17.5 | 1.5282 | 0.04464 | 0.0041 | 34.2339
18 | 1.5417 | 0.04811 | 0.0049 | 32.0453
18.5 | 1.5547 | 0.05172 | 0.0055 | 30.0599
19 | 1.5654 | 0.05571 | 0.0058 | 28.0991
19.5 | 1.5735 | 0.06008 | 0.0059 | 26.1901
20 | 1.5806 | 0.06472 | 0.0056 | 24.4221

## 91. Re 7M Mach 0.10 (1)
BIGFOIL.COM POLAR EXPORT
ah93157
AH 93-157 |  |  |  | Cl Max: | 1.594 | at alpha= | 12 | deg
JavaFoil+Calcfoil stall+Eppler ext transition |  |  |  | L/D Max: | 169.27 | at alpha= | 6 | deg
Re: | 7000000 |  |  | Cd Min: | 0.00488 | at alpha= | 0 | deg
Mach: | 0.1 |  |  | Cl=0 at alpha= | -3.8689 | deg
|  |  |  | @ Cl=0.1, Cd= | 0.0066035
|  |  |  | @ Cl=0.4, Cd= | 0.0057919
|  |  |  | @ Cl=0.6, Cd= | 0.0051332
alpha (deg) | Cl | Cd | Cm | Cl/Cd
-17 | -0.582 | 0.12298 | -0.028 | -4.735
-16.5 | -0.596 | 0.11623 | -0.028 | -5.13
-16 | -0.609 | 0.10954 | -0.029 | -5.559
-15.5 | -0.62 | 0.10226 | -0.031 | -6.061
-15 | -0.629 | 0.09568 | -0.032 | -6.572
-14.5 | -0.635 | 0.08932 | -0.033 | -7.113
-14 | -0.64 | 0.08209 | -0.035 | -7.799
-13.5 | -0.644 | 0.07379 | -0.037 | -8.726
-13 | -0.645 | 0.06564 | -0.04 | -9.824
-12.5 | -0.655 | 0.04933 | -0.045 | -13.277
-12 | -0.722 | 0.01524 | -0.056 | -47.356
-11.5 | -0.711 | 0.01286 | -0.058 | -55.323
-11 | -0.691 | 0.01172 | -0.059 | -58.972
-10.5 | -0.666 | 0.01087 | -0.06 | -61.251
-10 | -0.635 | 0.01021 | -0.061 | -62.211
-9.5 | -0.6 | 0.00966 | -0.063 | -62.144
-9 | -0.56 | 0.00702 | -0.064 | -79.732
-8.5 | -0.517 | 0.00762 | -0.065 | -67.818
-8 | -0.473 | 0.00856 | -0.066 | -55.28
-7.5 | -0.422 | 0.0083 | -0.067 | -50.818
-7 | -0.369 | 0.00799 | -0.068 | -46.104
-6.5 | -0.313 | 0.00771 | -0.069 | -40.596
-6 | -0.256 | 0.0075 | -0.07 | -34.107
-5.5 | -0.197 | 0.00738 | -0.071 | -26.764
-5 | -0.138 | 0.00716 | -0.072 | -19.244
-4.5 | -0.077 | 0.00701 | -0.073 | -11.017
-4 | -0.016 | 0.00685 | -0.074 | -2.354
-3.5 | 0.045 | 0.00671 | -0.075 | 6.775
-3 | 0.107 | 0.00659 | -0.076 | 16.267
-2.5 | 0.169 | 0.00645 | -0.077 | 26.241
-2 | 0.231 | 0.00626 | -0.078 | 36.956
-1.5 | 0.294 | 0.00602 | -0.079 | 48.821
-1 | 0.356 | 0.00587 | -0.08 | 60.636
-0.5 | 0.418 | 0.00576 | -0.081 | 72.604
0 | 0.481 | 0.00488 | -0.082 | 98.413
0.5 | 0.543 | 0.00494 | -0.083 | 109.891
1 | 0.602 | 0.00514 | -0.084 | 117.273
1.5 | 0.664 | 0.00527 | -0.085 | 126.019
2 | 0.725 | 0.00556 | -0.086 | 130.384
2.5 | 0.786 | 0.00576 | -0.087 | 136.474
3 | 0.848 | 0.00602 | -0.088 | 140.87
3.5 | 0.908 | 0.0063 | -0.089 | 144.153
4 | 0.969 | 0.00664 | -0.09 | 145.93
4.5 | 1.03 | 0.00698 | -0.091 | 147.614
5 | 1.09 | 0.0073 | -0.092 | 149.403
5.5 | 1.15 | 0.00775 | -0.093 | 148.354
6 | 1.204 | 0.00711 | -0.094 | 169.27
6.5 | 1.257 | 0.00896 | -0.095 | 140.215
7 | 1.307 | 0.00961 | -0.095 | 136.035
7.5 | 1.355 | 0.01024 | -0.096 | 132.295
8 | 1.399 | 0.01124 | -0.097 | 124.502
8.5 | 1.441 | 0.01211 | -0.097 | 118.996
9 | 1.475 | 0.01458 | -0.098 | 101.166
9.5 | 1.507 | 0.01575 | -0.098 | 95.732
10 | 1.536 | 0.01666 | -0.099 | 92.191
10.5 | 1.559 | 0.01762 | -0.1 | 88.49
11 | 1.577 | 0.01864 | -0.1 | 84.578
11.5 | 1.588 | 0.01972 | -0.101 | 80.562
12 | 1.594 | 0.02087 | -0.102 | 76.368
12.5 | 1.594 | 0.02215 | -0.102 | 71.957
13 | 1.588 | 0.02342 | -0.103 | 67.795
13.5 | 1.576 | 0.02477 | -0.104 | 63.61
14 | 1.557 | 0.02633 | -0.104 | 59.145
14.5 | 1.534 | 0.02801 | -0.105 | 54.779
15 | 1.506 | 0.02971 | -0.106 | 50.676
15.5 | 1.472 | 0.03194 | -0.106 | 46.099
16 | 1.436 | 0.03374 | -0.107 | 42.555
16.5 | 1.396 | 0.03587 | -0.107 | 38.915
17 | 1.353 | 0.0383 | -0.108 | 35.318

## 92. Re 7M Mach 0.10 (2)
BIGFOIL.COM POLAR EXPORT
ah93157
AH 93-157 |  |  |  | Cl Max: | 1.5721 | at alpha= | 20 | deg
XFOIL ncrit=9 |  |  |  | L/D Max: | 180.21 | at alpha= | 4 | deg
Re: | 7000000 |  |  | Cd Min: | 0.06778 | at alpha= | 20 | deg
Mach: | 0.1 |  |  | Cl=0 at alpha= | -3.9528 | deg
|  |  |  | @ Cl=0.1, Cd= | 0.0057206
|  |  |  | @ Cl=0.4, Cd= | 0.0047437
|  |  |  | @ Cl=0.6, Cd= | 0.0037292
alpha (deg) | Cl | Cd | Cm | Cl/Cd
-20 | -1.2748 | 0.03553 | -0.1271 | -35.8795
-19.5 | -1.2553 | 0.03041 | -0.1324 | -41.2792
-19 | -1.244 | 0.02709 | -0.1322 | -45.921
-18.5 | -1.2345 | 0.0244 | -0.13 | -50.5943
-18 | -1.217 | 0.02252 | -0.1273 | -54.0409
-17.5 | -1.2013 | 0.02069 | -0.1237 | -58.0619
-17 | -1.1809 | 0.01924 | -0.1201 | -61.3773
-16.5 | -1.1538 | 0.01815 | -0.1168 | -63.5702
-16 | -1.129 | 0.01701 | -0.113 | -66.3727
-15.5 | -1.0993 | 0.01614 | -0.1095 | -68.1103
-15 | -1.07 | 0.01524 | -0.1058 | -70.21
-14.5 | -1.0451 | 0.01421 | -0.1011 | -73.5468
-14 | -1.0179 | 0.0134 | -0.0963 | -75.9627
-13.5 | -0.9846 | 0.01279 | -0.0924 | -76.982
-13 | -0.9434 | 0.01214 | -0.0901 | -77.71
-12.5 | -0.8994 | 0.0116 | -0.0881 | -77.5345
-12 | -0.8534 | 0.0111 | -0.0865 | -76.8829
-11.5 | -0.8055 | 0.0106 | -0.0853 | -75.9906
-11 | -0.7561 | 0.01018 | -0.0842 | -74.2731
-10.5 | -0.7073 | 0.00968 | -0.0831 | -73.0682
-10 | -0.6573 | 0.00923 | -0.0821 | -71.2134
-9.5 | -0.6054 | 0.00884 | -0.0816 | -68.4842
-9 | -0.5527 | 0.0085 | -0.0811 | -65.0235
-8.5 | -0.4996 | 0.00821 | -0.0807 | -60.8526
-8 | -0.4469 | 0.00784 | -0.0802 | -57.0026
-7.5 | -0.3925 | 0.00754 | -0.0801 | -52.0557
-7 | -0.338 | 0.0073 | -0.08 | -46.3014
-6.5 | -0.2839 | 0.00704 | -0.0798 | -40.3267
-6 | -0.228 | 0.00682 | -0.0799 | -33.4311
-5.5 | -0.1729 | 0.00658 | -0.0799 | -26.2766
-5 | -0.1174 | 0.0064 | -0.08 | -18.3438
-4.5 | -0.0612 | 0.0062 | -0.0803 | -9.871
-4 | -0.0053 | 0.00603 | -0.0805 | -0.87894
-3.5 | 0.0508 | 0.00587 | -0.0807 | 8.6542
-3 | 0.1068 | 0.0057 | -0.081 | 18.7368
-2.5 | 0.1629 | 0.00556 | -0.0812 | 29.2986
-2 | 0.2186 | 0.0054 | -0.0814 | 40.4815
-1.5 | 0.2742 | 0.00523 | -0.0817 | 52.4283
-1 | 0.3286 | 0.00505 | -0.0817 | 65.0693
-0.5 | 0.383 | 0.00483 | -0.0817 | 79.2961
0 | 0.4362 | 0.00456 | -0.0816 | 95.6579
1 | 0.5355 | 0.00376 | -0.08 | 142.4202
1.5 | 0.5884 | 0.0037 | -0.0797 | 159.027
2 | 0.644 | 0.00384 | -0.0799 | 167.7083
2.5 | 0.699 | 0.00402 | -0.08 | 173.8806
3 | 0.7534 | 0.00427 | -0.08 | 176.4403
3.5 | 0.8062 | 0.00452 | -0.0797 | 178.3628
4 | 0.8596 | 0.00477 | -0.0796 | 180.2096
4.5 | 0.9096 | 0.00512 | -0.0788 | 177.6562
5 | 0.9587 | 0.00547 | -0.0779 | 175.2651
5.5 | 1.0066 | 0.00583 | -0.0767 | 172.6587
6 | 1.0495 | 0.0063 | -0.0746 | 166.5873
6.5 | 1.0774 | 0.00707 | -0.0696 | 152.3904
7 | 1.1026 | 0.00757 | -0.0638 | 145.6539
7.5 | 1.1215 | 0.00828 | -0.057 | 135.4469
8 | 1.1345 | 0.00922 | -0.0496 | 123.0477
8.5 | 1.1426 | 0.01049 | -0.0419 | 108.9228
9 | 1.1614 | 0.01166 | -0.0366 | 99.6055
9.5 | 1.1763 | 0.01315 | -0.031 | 89.4525
10 | 1.1973 | 0.01455 | -0.0268 | 82.2887
10.5 | 1.22 | 0.01595 | -0.0231 | 76.489
11 | 1.243 | 0.01743 | -0.0196 | 71.3138
11.5 | 1.2693 | 0.01883 | -0.0168 | 67.4084
12 | 1.2941 | 0.02037 | -0.014 | 63.5297
12.5 | 1.3198 | 0.02195 | -0.0115 | 60.1276
13 | 1.3457 | 0.02361 | -0.0092 | 56.997
13.5 | 1.3697 | 0.02546 | -0.007 | 53.7981
14 | 1.395 | 0.02732 | -0.0051 | 51.0615
14.5 | 1.4165 | 0.02951 | -0.003 | 48.0007
15 | 1.4377 | 0.03183 | -0.0012 | 45.1681
15.5 | 1.4584 | 0.03427 | 0.0005 | 42.5562
16 | 1.4775 | 0.03695 | 0.0019 | 39.9865
16.5 | 1.4925 | 0.04006 | 0.0034 | 37.2566
17 | 1.5079 | 0.04325 | 0.0046 | 34.8647
17.5 | 1.5259 | 0.04633 | 0.0054 | 32.9355
18 | 1.5385 | 0.04999 | 0.0062 | 30.7762
18.5 | 1.5498 | 0.05392 | 0.0068 | 28.7426
19 | 1.5592 | 0.05819 | 0.007 | 26.795
19.5 | 1.5652 | 0.06293 | 0.007 | 24.8721
20 | 1.5721 | 0.06778 | 0.0066 | 23.1942

## 93. Re 7M Mach 0.25 (1)
BIGFOIL.COM POLAR EXPORT
ah93157
AH 93-157 |  |  |  | Cl Max: | 1.565 | at alpha= | 11 | deg
JavaFoil+Calcfoil stall+Eppler ext transition |  |  |  | L/D Max: | 146.184 | at alpha= | 4.5 | deg
Re: | 7000000 |  |  | Cd Min: | 0.00496 | at alpha= | 0 | deg
Mach: | 0.25 |  |  | Cl=0 at alpha= | -3.8672 | deg
|  |  |  | @ Cl=0.1, Cd= | 0.0066754
|  |  |  | @ Cl=0.4, Cd= | 0.0058809
|  |  |  | @ Cl=0.6, Cd= | 0.0051784
alpha (deg) | Cl | Cd | Cm | Cl/Cd
-15.5 | -0.376 | 0.11659 | -0.027 | -3.227
-15 | -0.416 | 0.11041 | -0.028 | -3.765
-14.5 | -0.451 | 0.10305 | -0.029 | -4.375
-14 | -0.481 | 0.09709 | -0.03 | -4.955
-13.5 | -0.507 | 0.09016 | -0.031 | -5.619
-13 | -0.527 | 0.08259 | -0.033 | -6.383
-12.5 | -0.542 | 0.07595 | -0.035 | -7.14
-12 | -0.552 | 0.06889 | -0.038 | -8.013
-11.5 | -0.557 | 0.06174 | -0.04 | -9.015
-11 | -0.572 | 0.04342 | -0.048 | -13.163
-10.5 | -0.635 | 0.01237 | -0.062 | -51.348
-10 | -0.617 | 0.01114 | -0.063 | -55.354
-9.5 | -0.591 | 0.01033 | -0.064 | -57.152
-9 | -0.556 | 0.00972 | -0.065 | -57.219
-8.5 | -0.516 | 0.00707 | -0.066 | -73.008
-8 | -0.472 | 0.00764 | -0.067 | -61.827
-7.5 | -0.428 | 0.00865 | -0.069 | -49.468
-7 | -0.375 | 0.00822 | -0.07 | -45.63
-6.5 | -0.319 | 0.00797 | -0.071 | -40.09
-6 | -0.262 | 0.00773 | -0.072 | -33.864
-5.5 | -0.202 | 0.0075 | -0.073 | -26.968
-5 | -0.141 | 0.00727 | -0.074 | -19.414
-4.5 | -0.079 | 0.00708 | -0.075 | -11.182
-4 | -0.017 | 0.00693 | -0.076 | -2.387
-3.5 | 0.047 | 0.00681 | -0.077 | 6.846
-3 | 0.11 | 0.00665 | -0.078 | 16.563
-2.5 | 0.174 | 0.00654 | -0.079 | 26.598
-2 | 0.238 | 0.00637 | -0.08 | 37.331
-1.5 | 0.302 | 0.00616 | -0.081 | 49.015
-1 | 0.366 | 0.00595 | -0.082 | 61.451
-0.5 | 0.43 | 0.00582 | -0.084 | 73.764
0 | 0.494 | 0.00496 | -0.085 | 99.63
0.5 | 0.558 | 0.00502 | -0.086 | 111.087
1 | 0.619 | 0.00525 | -0.087 | 117.91
1.5 | 0.682 | 0.00539 | -0.088 | 126.485
2 | 0.745 | 0.0057 | -0.089 | 130.756
2.5 | 0.808 | 0.00591 | -0.09 | 136.782
3 | 0.871 | 0.00622 | -0.091 | 139.953
3.5 | 0.933 | 0.00652 | -0.092 | 143.155
4 | 0.995 | 0.00685 | -0.093 | 145.35
4.5 | 1.057 | 0.00723 | -0.094 | 146.184
5 | 1.119 | 0.00767 | -0.095 | 145.9
5.5 | 1.175 | 0.00843 | -0.095 | 139.415
6 | 1.231 | 0.00889 | -0.096 | 138.567
6.5 | 1.285 | 0.00947 | -0.097 | 135.662
7 | 1.336 | 0.01016 | -0.098 | 131.509
7.5 | 1.383 | 0.01088 | -0.098 | 127.083
8 | 1.427 | 0.01204 | -0.099 | 118.462
8.5 | 1.462 | 0.01461 | -0.099 | 100.11
9 | 1.497 | 0.01585 | -0.1 | 94.453
9.5 | 1.525 | 0.017 | -0.101 | 89.683
10 | 1.546 | 0.01802 | -0.101 | 85.793
10.5 | 1.56 | 0.01921 | -0.102 | 81.196
11 | 1.565 | 0.02038 | -0.103 | 76.807
11.5 | 1.562 | 0.02165 | -0.104 | 72.143
12 | 1.548 | 0.02311 | -0.104 | 67.017
12.5 | 1.525 | 0.02469 | -0.105 | 61.78
13 | 1.492 | 0.02623 | -0.105 | 56.889
13.5 | 1.449 | 0.02802 | -0.106 | 51.697
14 | 1.395 | 0.03005 | -0.107 | 46.428
14.5 | 1.332 | 0.03228 | -0.107 | 41.275
15 | 1.261 | 0.03479 | -0.108 | 36.241
15.5 | 1.181 | 0.03772 | -0.108 | 31.314
16 | 1.095 | 0.04072 | -0.109 | 26.883

## 94. Re 7M Mach 0.25 (2)
BIGFOIL.COM POLAR EXPORT
ah93157
AH 93-157 |  |  |  | Cl Max: | 1.5187 | at alpha= | 19 | deg
XFOIL ncrit=9 |  |  |  | L/D Max: | 180.51 | at alpha= | 4 | deg
Re: | 7000000 |  |  | Cd Min: | 0.18207 | at alpha= | -19.5 | deg
Mach: | 0.25 |  |  | Cl=0 at alpha= | -3.9581 | deg
|  |  |  | @ Cl=0.1, Cd= | 0.0058091
|  |  |  | @ Cl=0.4, Cd= | 0.0048801
|  |  |  | @ Cl=0.6, Cd= | 0.0037747
alpha (deg) | Cl | Cd | Cm | Cl/Cd
-19.5 | -0.3903 | 0.18207 | -0.0554 | -2.1437
-19 | -0.3662 | 0.17748 | -0.0595 | -2.0633
-18.5 | -0.4673 | 0.14326 | -0.0734 | -3.2619
-18 | -0.4971 | 0.12888 | -0.0811 | -3.8571
-17.5 | -0.7391 | 0.084 | -0.1075 | -8.7988
-17 | -0.9916 | 0.03815 | -0.1444 | -25.9921
-16.5 | -1.0142 | 0.03098 | -0.1466 | -32.7372
-16 | -1.0321 | 0.02611 | -0.1438 | -39.5289
-15.5 | -1.022 | 0.02357 | -0.1398 | -43.3602
-15 | -1.0269 | 0.0205 | -0.1334 | -50.0927
-14.5 | -1.0124 | 0.01857 | -0.1276 | -54.518
-14 | -0.9891 | 0.01716 | -0.1222 | -57.6399
-13.5 | -0.9651 | 0.01579 | -0.1165 | -61.121
-13 | -0.9468 | 0.0143 | -0.1096 | -66.2098
-12.5 | -0.9198 | 0.01329 | -0.1034 | -69.2099
-12 | -0.8775 | 0.01244 | -0.0998 | -70.5386
-11.5 | -0.8311 | 0.01169 | -0.0969 | -71.095
-11 | -0.7823 | 0.01103 | -0.0944 | -70.9248
-10.5 | -0.7316 | 0.01048 | -0.0923 | -69.8092
-10 | -0.6785 | 0.00999 | -0.0907 | -67.9179
-9.5 | -0.6266 | 0.00936 | -0.0889 | -66.9444
-9 | -0.5728 | 0.0089 | -0.0876 | -64.3596
-8.5 | -0.5179 | 0.00853 | -0.0865 | -60.7151
-8 | -0.4615 | 0.00818 | -0.0858 | -56.4181
-7.5 | -0.406 | 0.00777 | -0.085 | -52.2523
-7 | -0.3497 | 0.00748 | -0.0844 | -46.7513
-6.5 | -0.2926 | 0.00721 | -0.084 | -40.5825
-6 | -0.2354 | 0.00693 | -0.0837 | -33.9683
-5.5 | -0.178 | 0.00671 | -0.0834 | -26.5276
-5 | -0.1203 | 0.00649 | -0.0834 | -18.5362
-4.5 | -0.0624 | 0.00627 | -0.0834 | -9.9522
-4 | -0.0049 | 0.00611 | -0.0833 | -0.80196
-3.5 | 0.0535 | 0.00593 | -0.0835 | 9.0219
-3 | 0.1112 | 0.00578 | -0.0836 | 19.2388
-2.5 | 0.1692 | 0.00561 | -0.0838 | 30.1604
-2 | 0.2264 | 0.00547 | -0.0839 | 41.3894
-1.5 | 0.2841 | 0.00529 | -0.0842 | 53.7051
-1 | 0.3403 | 0.0051 | -0.0841 | 66.7255
-0.5 | 0.3958 | 0.0049 | -0.084 | 80.7755
0 | 0.4507 | 0.00464 | -0.0839 | 97.1336
0.5 | 0.5036 | 0.00431 | -0.0834 | 116.8445
1 | 0.5524 | 0.00381 | -0.082 | 144.9869
1.5 | 0.6064 | 0.00377 | -0.0815 | 160.8488
2 | 0.6634 | 0.00393 | -0.0816 | 168.8041
2.5 | 0.7207 | 0.0041 | -0.0818 | 175.7805
3 | 0.7762 | 0.00437 | -0.0816 | 177.6201
3.5 | 0.8306 | 0.00462 | -0.0812 | 179.7835
4 | 0.8845 | 0.0049 | -0.0806 | 180.5102
4.5 | 0.9363 | 0.00522 | -0.0797 | 179.3678
5 | 0.9846 | 0.00562 | -0.0781 | 175.1957
5.5 | 1.0328 | 0.00598 | -0.0765 | 172.709
6 | 1.076 | 0.00643 | -0.0739 | 167.3406
6.5 | 1.0933 | 0.00713 | -0.066 | 153.338
7 | 1.1089 | 0.0079 | -0.058 | 140.3671
7.5 | 1.1295 | 0.00868 | -0.0515 | 130.1267
8 | 1.1422 | 0.00982 | -0.044 | 116.3136
8.5 | 1.1463 | 0.01151 | -0.0359 | 99.5917
9 | 1.1664 | 0.01291 | -0.0308 | 90.3486
9.5 | 1.1778 | 0.01481 | -0.0249 | 79.5273
10 | 1.1981 | 0.01647 | -0.0205 | 72.7444
10.5 | 1.2204 | 0.01815 | -0.0166 | 67.2397
11 | 1.2432 | 0.0199 | -0.0131 | 62.4724
11.5 | 1.2693 | 0.02161 | -0.0101 | 58.7367
12 | 1.2941 | 0.02348 | -0.0072 | 55.115
12.5 | 1.3202 | 0.02541 | -0.0047 | 51.9559
13 | 1.3443 | 0.02755 | -0.0022 | 48.7949
13.5 | 1.3697 | 0.02973 | -0.0001 | 46.0713
14 | 1.3924 | 0.0322 | 0.0021 | 43.2422
14.5 | 1.4143 | 0.03481 | 0.0041 | 40.6291
15 | 1.4354 | 0.03762 | 0.0059 | 38.1552
15.5 | 1.4505 | 0.04101 | 0.0077 | 35.3694
16 | 1.4673 | 0.04442 | 0.0091 | 33.0324
16.5 | 1.4821 | 0.04819 | 0.0103 | 30.7553
17 | 1.4939 | 0.05233 | 0.0112 | 28.5477
17.5 | 1.5064 | 0.05659 | 0.0118 | 26.6195
18 | 1.515 | 0.06135 | 0.0122 | 24.6944
18.5 | 1.5169 | 0.06704 | 0.0121 | 22.6268
19 | 1.5187 | 0.07299 | 0.0116 | 20.807
19.5 | 1.513 | 0.08004 | 0.0104 | 18.903
20 | 1.5112 | 0.08692 | 0.0087 | 17.3861

## 95. Re 7M Mach 0.50 (1)
BIGFOIL.COM POLAR EXPORT
ah93157
AH 93-157 |  |  |  | Cl Max: | 1.519 | at alpha= | 8.5 | deg
JavaFoil+Calcfoil stall+Eppler ext transition |  |  |  | L/D Max: | 134.017 | at alpha= | 2.5 | deg
Re: | 7000000 |  |  | Cd Min: | 0.00535 | at alpha= | 0 | deg
Mach: | 0.5 |  |  | Cl=0 at alpha= | -3.8714 | deg
|  |  |  | @ Cl=0.1, Cd= | 0.0071883
|  |  |  | @ Cl=0.4, Cd= | 0.0064518
|  |  |  | @ Cl=0.6, Cd= | 0.0054379
alpha (deg) | Cl | Cd | Cm | Cl/Cd
-20 | -0.913 | 0.1564 | -0.032 | -5.838
-19.5 | -0.884 | 0.14896 | -0.032 | -5.937
-19 | -0.856 | 0.14362 | -0.032 | -5.957
-18.5 | -0.826 | 0.13868 | -0.032 | -5.956
-18 | -0.797 | 0.13315 | -0.032 | -5.989
-17.5 | -0.77 | 0.1289 | -0.032 | -5.97
-17 | -0.742 | 0.12641 | -0.033 | -5.87
-16.5 | -0.715 | 0.12398 | -0.033 | -5.767
-16 | -0.686 | 0.11877 | -0.033 | -5.775
-15.5 | -0.657 | 0.11544 | -0.032 | -5.689
-15 | -0.629 | 0.10934 | -0.033 | -5.753
-14.5 | -0.601 | 0.10558 | -0.034 | -5.694
-14 | -0.573 | 0.10257 | -0.034 | -5.59
-13.5 | -0.545 | 0.09461 | -0.034 | -5.761
-13 | -0.518 | 0.08646 | -0.035 | -5.986
-12.5 | -0.491 | 0.07893 | -0.037 | -6.217
-12 | -0.464 | 0.07194 | -0.04 | -6.453
-11.5 | -0.432 | 0.07944 | -0.035 | -5.435
-11 | -0.405 | 0.07044 | -0.038 | -5.749
-10.5 | -0.379 | 0.06243 | -0.042 | -6.075
-10 | -0.347 | 0.06683 | -0.036 | -5.195
-9.5 | -0.32 | 0.0593 | -0.04 | -5.403
-9 | -0.295 | 0.05108 | -0.046 | -5.782
-8.5 | -0.263 | 0.05472 | -0.039 | -4.803
-8 | -0.238 | 0.04586 | -0.048 | -5.189
-7.5 | -0.281 | 0.04817 | -0.041 | -5.834
-7 | -0.36 | 0.00985 | -0.077 | -36.596
-6.5 | -0.327 | 0.0091 | -0.078 | -35.878
-6 | -0.276 | 0.00666 | -0.08 | -41.515
-5.5 | -0.218 | 0.00742 | -0.081 | -29.313
-5 | -0.155 | 0.00796 | -0.083 | -19.52
-4.5 | -0.088 | 0.00777 | -0.084 | -11.273
-4 | -0.018 | 0.00749 | -0.085 | -2.451
-3.5 | 0.052 | 0.00731 | -0.086 | 7.104
-3 | 0.123 | 0.00713 | -0.088 | 17.223
-2.5 | 0.194 | 0.00704 | -0.089 | 27.594
-2 | 0.266 | 0.0068 | -0.09 | 39.027
-1.5 | 0.338 | 0.00674 | -0.091 | 50.109
-1 | 0.409 | 0.00641 | -0.092 | 63.833
-0.5 | 0.48 | 0.00616 | -0.093 | 77.971
0 | 0.552 | 0.00535 | -0.095 | 103.166
0.5 | 0.623 | 0.00548 | -0.096 | 113.793
1 | 0.691 | 0.00581 | -0.097 | 118.89
1.5 | 0.761 | 0.00599 | -0.098 | 126.988
2 | 0.831 | 0.00643 | -0.099 | 129.373
2.5 | 0.901 | 0.00673 | -0.1 | 134.017
3 | 0.966 | 0.00748 | -0.101 | 129.201
3.5 | 1.032 | 0.00792 | -0.102 | 130.19
4 | 1.097 | 0.00845 | -0.103 | 129.8
4.5 | 1.162 | 0.00898 | -0.103 | 129.378
5 | 1.226 | 0.00972 | -0.104 | 126.042
5.5 | 1.289 | 0.01044 | -0.105 | 123.489
6 | 1.351 | 0.01118 | -0.106 | 120.806
6.5 | 1.404 | 0.01224 | -0.107 | 114.732
7 | 1.452 | 0.01332 | -0.107 | 109.062
7.5 | 1.49 | 0.01506 | -0.108 | 98.971
8 | 1.512 | 0.01918 | -0.109 | 78.824
8.5 | 1.519 | 0.021 | -0.109 | 72.336
9 | 1.489 | 0.02293 | -0.11 | 64.937
9.5 | 1.349 | 0.0253 | -0.111 | 53.323
10 | 0.92 | 0.02775 | -0.111 | 33.159
10.5 | 0.951 | 0.02957 | -0.112 | 32.145
11 | 0.981 | 0.03121 | -0.113 | 31.43
11.5 | 1.009 | 0.03549 | -0.113 | 28.423
12 | 1.04 | 0.03643 | -0.114 | 28.541
12.5 | 1.061 | 0.04316 | -0.114 | 24.593
13 | 1.097 | 0.04171 | -0.115 | 26.3
13.5 | 1.12 | 0.04808 | -0.115 | 23.3

## 96. Re 7M Mach 0.50 (2)
BIGFOIL.COM POLAR EXPORT
ah93157
AH 93-157 |  |  |  | Cl Max: | 1.3666 | at alpha= | 14 | deg
XFOIL ncrit=9 |  |  |  | L/D Max: | 180.602 | at alpha= | 3 | deg
Re: | 7000000 |  |  | Cd Min: | 0.16661 | at alpha= | 19 | deg
Mach: | 0.5 |  |  | Cl=0 at alpha= | -4.0038 | deg
|  |  |  | @ Cl=0.1, Cd= | 0.0061583
|  |  |  | @ Cl=0.4, Cd= | 0.0053698
|  |  |  | @ Cl=0.6, Cd= | 0.0043671
alpha (deg) | Cl | Cd | Cm | Cl/Cd
-13 | -0.1863 | 0.10429 | -0.1125 | -1.7864
-12.5 | -0.2041 | 0.09275 | -0.1188 | -2.2005
-12 | -0.2225 | 0.08176 | -0.1256 | -2.7214
-11.5 | -0.2465 | 0.07043 | -0.1335 | -3.4999
-11 | -0.2681 | 0.05964 | -0.1414 | -4.4953
-10.5 | -0.2851 | 0.04664 | -0.1536 | -6.1128
-10 | -0.3118 | 0.03644 | -0.1608 | -8.5565
-9.5 | -0.3459 | 0.02978 | -0.1586 | -11.6152
-9 | -0.3913 | 0.024 | -0.15 | -16.3042
-8.5 | -0.4339 | 0.01965 | -0.1366 | -22.0814
-8 | -0.4586 | 0.01456 | -0.1242 | -31.4973
-7.5 | -0.4443 | 0.01061 | -0.1149 | -41.8756
-7 | -0.3925 | 0.00897 | -0.1094 | -43.757
-6.5 | -0.3306 | 0.00817 | -0.1057 | -40.4651
-6 | -0.2653 | 0.0077 | -0.103 | -34.4545
-5.5 | -0.1988 | 0.00728 | -0.101 | -27.3077
-5 | -0.1326 | 0.00698 | -0.0994 | -18.9971
-4.5 | -0.0662 | 0.00669 | -0.0981 | -9.8954
-4 | 0.0005 | 0.00645 | -0.0972 | 0.077519
-3.5 | 0.0661 | 0.00626 | -0.0965 | 10.5591
-3 | 0.1328 | 0.00606 | -0.0961 | 21.9142
-2.5 | 0.198 | 0.0059 | -0.0956 | 33.5593
-2 | 0.2637 | 0.00574 | -0.0954 | 45.9408
-1.5 | 0.3284 | 0.00558 | -0.0951 | 58.853
-0.5 | 0.4544 | 0.00521 | -0.0943 | 87.2169
0 | 0.5152 | 0.00495 | -0.0936 | 104.0808
0.5 | 0.5742 | 0.00464 | -0.0927 | 123.75
1 | 0.6262 | 0.00409 | -0.0903 | 153.1051
1.5 | 0.6857 | 0.00405 | -0.0891 | 169.3086
2 | 0.748 | 0.00427 | -0.0884 | 175.1756
2.5 | 0.8101 | 0.00452 | -0.0876 | 179.2257
3 | 0.8705 | 0.00482 | -0.0864 | 180.6017
3.5 | 0.9268 | 0.00514 | -0.0843 | 180.3113
4 | 0.977 | 0.00555 | -0.0809 | 176.036
4.5 | 1.0193 | 0.00589 | -0.0758 | 173.056
5 | 1.0548 | 0.00639 | -0.0694 | 165.0704
5.5 | 1.0854 | 0.00703 | -0.0624 | 154.3954
6.5 | 1.1428 | 0.00885 | -0.0489 | 129.1299
7 | 1.1623 | 0.01038 | -0.0415 | 111.975
7.5 | 1.1751 | 0.01235 | -0.0337 | 95.1498
8 | 1.1877 | 0.01451 | -0.0265 | 81.8539
8.5 | 1.1948 | 0.01706 | -0.0191 | 70.0352
9 | 1.2091 | 0.01957 | -0.013 | 61.7833
9.5 | 1.2128 | 0.02284 | -0.0065 | 53.0998
10 | 1.2168 | 0.02643 | -0.0008 | 46.0386
10.5 | 1.2326 | 0.02976 | 0.0034 | 41.418
11 | 1.2552 | 0.03296 | 0.0068 | 38.0825
11.5 | 1.2777 | 0.03633 | 0.0099 | 35.1693
12 | 1.3024 | 0.03974 | 0.0127 | 32.773
12.5 | 1.3255 | 0.04343 | 0.0153 | 30.5204
13 | 1.3464 | 0.04748 | 0.0177 | 28.3572
13.5 | 1.3599 | 0.05231 | 0.0199 | 25.9969
14 | 1.3666 | 0.05793 | 0.0217 | 23.5905
14.5 | 1.3627 | 0.06478 | 0.0228 | 21.0358
15 | 1.3523 | 0.07269 | 0.0229 | 18.6037
15.5 | 1.3268 | 0.08254 | 0.0213 | 16.0746
16 | 1.3004 | 0.09317 | 0.0183 | 13.9573
16.5 | 1.2737 | 0.10446 | 0.0141 | 12.1932
17 | 1.2462 | 0.1164 | 0.0087 | 10.7062
17.5 | 1.2203 | 0.12869 | 0.0024 | 9.4825
18 | 1.1937 | 0.14147 | -0.0049 | 8.4378
18.5 | 1.1724 | 0.15397 | -0.0125 | 7.6145
19 | 1.1528 | 0.16661 | -0.0204 | 6.9192

## 97. Re 8M Mach 0.00 (1)
BIGFOIL.COM POLAR EXPORT
ah93157
AH 93-157 |  |  |  | Cl Max: | 1.603 | at alpha= | 12.5 | deg
JavaFoil+Calcfoil stall+Eppler ext transition |  |  |  | L/D Max: | 149.305 | at alpha= | 6 | deg
Re: | 8000000 |  |  | Cd Min: | 0.00505 | at alpha= | 0.5 | deg
Mach: | 0 |  |  | Cl=0 at alpha= | -3.8689 | deg
|  |  |  | @ Cl=0.1, Cd= | 0.0065224
|  |  |  | @ Cl=0.4, Cd= | 0.0058407
|  |  |  | @ Cl=0.6, Cd= | 0.0051634
alpha (deg) | Cl | Cd | Cm | Cl/Cd
-17.5 | -0.608 | 0.12582 | -0.028 | -4.828
-17 | -0.62 | 0.11875 | -0.028 | -5.217
-16.5 | -0.631 | 0.11164 | -0.03 | -5.652
-16 | -0.64 | 0.10524 | -0.031 | -6.085
-15.5 | -0.648 | 0.09831 | -0.032 | -6.596
-15 | -0.655 | 0.09134 | -0.033 | -7.169
-14.5 | -0.659 | 0.08479 | -0.035 | -7.772
-14 | -0.662 | 0.0767 | -0.037 | -8.635
-13.5 | -0.668 | 0.06462 | -0.04 | -10.344
-13 | -0.671 | 0.05429 | -0.043 | -12.365
-12.5 | -0.742 | 0.01638 | -0.055 | -45.276
-12 | -0.737 | 0.01338 | -0.057 | -55.058
-11.5 | -0.719 | 0.01208 | -0.058 | -59.537
-11 | -0.697 | 0.01118 | -0.059 | -62.326
-10.5 | -0.669 | 0.01045 | -0.06 | -64.037
-10 | -0.637 | 0.00985 | -0.061 | -64.742
-9.5 | -0.601 | 0.00709 | -0.062 | -84.797
-9 | -0.561 | 0.00772 | -0.063 | -72.666
-8.5 | -0.521 | 0.00875 | -0.065 | -59.485
-8 | -0.472 | 0.00832 | -0.066 | -56.721
-7.5 | -0.421 | 0.00811 | -0.067 | -51.869
-7 | -0.367 | 0.00782 | -0.068 | -46.944
-6.5 | -0.312 | 0.00756 | -0.069 | -41.248
-6 | -0.255 | 0.00735 | -0.07 | -34.67
-5.5 | -0.197 | 0.00722 | -0.071 | -27.212
-5 | -0.137 | 0.00706 | -0.072 | -19.433
-4.5 | -0.077 | 0.00688 | -0.073 | -11.168
-4 | -0.016 | 0.00675 | -0.074 | -2.375
-3.5 | 0.045 | 0.00662 | -0.075 | 6.829
-3 | 0.107 | 0.00651 | -0.076 | 16.389
-2.5 | 0.168 | 0.00637 | -0.077 | 26.45
-2 | 0.23 | 0.00624 | -0.078 | 36.907
-1.5 | 0.293 | 0.00615 | -0.079 | 47.564
-1 | 0.354 | 0.0059 | -0.08 | 60.083
-0.5 | 0.416 | 0.00582 | -0.081 | 71.409
0 | 0.478 | 0.00573 | -0.082 | 83.423
0.5 | 0.54 | 0.00505 | -0.083 | 106.857
1 | 0.599 | 0.00516 | -0.084 | 116.102
1.5 | 0.661 | 0.00537 | -0.085 | 123.035
2 | 0.722 | 0.00552 | -0.086 | 130.624
2.5 | 0.783 | 0.00574 | -0.087 | 136.295
3 | 0.843 | 0.00603 | -0.088 | 139.827
3.5 | 0.904 | 0.00629 | -0.089 | 143.803
4 | 0.964 | 0.00658 | -0.09 | 146.591
4.5 | 1.025 | 0.00689 | -0.091 | 148.813
5 | 1.085 | 0.00731 | -0.092 | 148.28
5.5 | 1.144 | 0.00771 | -0.093 | 148.479
6 | 1.203 | 0.00806 | -0.094 | 149.305
6.5 | 1.252 | 0.0089 | -0.094 | 140.68
7 | 1.303 | 0.00945 | -0.095 | 137.78
7.5 | 1.351 | 0.01011 | -0.096 | 133.571
8 | 1.395 | 0.011 | -0.096 | 126.791
8.5 | 1.434 | 0.01311 | -0.097 | 109.354
9 | 1.472 | 0.01406 | -0.097 | 104.712
9.5 | 1.506 | 0.01514 | -0.098 | 99.424
10 | 1.535 | 0.01601 | -0.099 | 95.874
10.5 | 1.559 | 0.01691 | -0.1 | 92.219
11 | 1.579 | 0.01788 | -0.1 | 88.284
11.5 | 1.592 | 0.01889 | -0.101 | 84.298
12 | 1.601 | 0.01999 | -0.102 | 80.087
12.5 | 1.603 | 0.02118 | -0.102 | 75.672
13 | 1.6 | 0.02236 | -0.103 | 71.576
13.5 | 1.592 | 0.02372 | -0.103 | 67.102
14 | 1.578 | 0.02514 | -0.104 | 62.771
14.5 | 1.559 | 0.02659 | -0.105 | 58.644
15 | 1.536 | 0.02827 | -0.105 | 54.317
15.5 | 1.508 | 0.03007 | -0.106 | 50.146
16 | 1.476 | 0.0319 | -0.106 | 46.283
16.5 | 1.441 | 0.03396 | -0.107 | 42.447
17 | 1.404 | 0.03622 | -0.107 | 38.761
17.5 | 1.364 | 0.03852 | -0.108 | 35.413

## 98. Re 8M Mach 0.00 (2)
BIGFOIL.COM POLAR EXPORT
ah93157
AH 93-157 |  |  |  | Cl Max: | 1.594 | at alpha= | 20 | deg
XFOIL ncrit=9 |  |  |  | L/D Max: | 181.423 | at alpha= | 4 | deg
Re: | 8000000 |  |  | Cd Min: | 0.06305 | at alpha= | 20 | deg
Mach: | 0 |  |  | Cl=0 at alpha= | -3.9493 | deg
|  |  |  | @ Cl=0.1, Cd= | 0.0056049
|  |  |  | @ Cl=0.4, Cd= | 0.004728
|  |  |  | @ Cl=0.6, Cd= | 0.0037354
alpha (deg) | Cl | Cd | Cm | Cl/Cd
-20 | -1.3173 | 0.02764 | -0.1286 | -47.6592
-19.5 | -1.3019 | 0.02502 | -0.1278 | -52.0344
-19 | -1.2855 | 0.02298 | -0.1257 | -55.9399
-18.5 | -1.2683 | 0.02121 | -0.1229 | -59.7973
-18 | -1.2457 | 0.01987 | -0.12 | -62.6925
-17 | -1.1999 | 0.0174 | -0.1132 | -68.9598
-16.5 | -1.1698 | 0.01658 | -0.1103 | -70.5549
-16 | -1.1423 | 0.01566 | -0.1067 | -72.9438
-15.5 | -1.1115 | 0.01489 | -0.1035 | -74.6474
-15 | -1.0814 | 0.01416 | -0.0998 | -76.3701
-14.5 | -1.0547 | 0.01337 | -0.0953 | -78.8856
-14 | -1.0257 | 0.0127 | -0.0909 | -80.7638
-13.5 | -0.9858 | 0.01212 | -0.0886 | -81.3366
-13 | -0.9438 | 0.01153 | -0.0866 | -81.856
-12.5 | -0.8992 | 0.01104 | -0.085 | -81.4493
-12 | -0.8521 | 0.01057 | -0.0839 | -80.6149
-11.5 | -0.804 | 0.01013 | -0.0829 | -79.3682
-11 | -0.7547 | 0.00975 | -0.082 | -77.4051
-10.5 | -0.7054 | 0.00933 | -0.0811 | -75.6056
-10 | -0.655 | 0.00889 | -0.0805 | -73.6783
-9.5 | -0.6035 | 0.00851 | -0.08 | -70.9166
-9 | -0.5512 | 0.00821 | -0.0796 | -67.1376
-8.5 | -0.4981 | 0.00795 | -0.0794 | -62.6541
-8 | -0.4451 | 0.00759 | -0.0792 | -58.643
-7.5 | -0.3913 | 0.00731 | -0.0791 | -53.5294
-7 | -0.3371 | 0.0071 | -0.079 | -47.4789
-6.5 | -0.2826 | 0.00683 | -0.079 | -41.3763
-6 | -0.2274 | 0.00663 | -0.0792 | -34.2986
-5.5 | -0.1727 | 0.00642 | -0.0792 | -26.9003
-5 | -0.1168 | 0.00623 | -0.0795 | -18.748
-4.5 | -0.0613 | 0.00605 | -0.0797 | -10.1322
-4 | -0.0057 | 0.00589 | -0.0799 | -0.96774
-3.5 | 0.0505 | 0.00573 | -0.0803 | 8.8133
-3 | 0.1059 | 0.00559 | -0.0805 | 18.9445
-2.5 | 0.162 | 0.00544 | -0.0809 | 29.7794
-2 | 0.2174 | 0.0053 | -0.0811 | 41.0189
-1.5 | 0.2728 | 0.00517 | -0.0813 | 52.766
-1 | 0.3276 | 0.00498 | -0.0815 | 65.7831
-0.5 | 0.3818 | 0.0048 | -0.0816 | 79.5417
0 | 0.4349 | 0.00459 | -0.0814 | 94.7495
0.5 | 0.4871 | 0.00435 | -0.0812 | 111.977
1 | 0.5362 | 0.00396 | -0.0804 | 135.404
1.5 | 0.5862 | 0.0037 | -0.0796 | 158.4324
2.5 | 0.6953 | 0.00398 | -0.0798 | 174.6985
3 | 0.7487 | 0.00421 | -0.0797 | 177.8385
3.5 | 0.8022 | 0.00445 | -0.0796 | 180.2697
4 | 0.8545 | 0.00471 | -0.0793 | 181.4225
4.5 | 0.9036 | 0.00508 | -0.0785 | 177.874
5 | 0.9534 | 0.00539 | -0.0778 | 176.8831
5.5 | 1.0013 | 0.00575 | -0.0767 | 174.1391
6 | 1.041 | 0.00632 | -0.0741 | 164.7152
6.5 | 1.0727 | 0.00703 | -0.0699 | 152.5889
7 | 1.1003 | 0.00752 | -0.0647 | 146.3165
7.5 | 1.116 | 0.00826 | -0.0573 | 135.109
8 | 1.1335 | 0.00906 | -0.0507 | 125.1104
8.5 | 1.1428 | 0.01024 | -0.0432 | 111.6016
9 | 1.1622 | 0.01133 | -0.0379 | 102.5772
9.5 | 1.1794 | 0.01266 | -0.0327 | 93.1596
10 | 1.2014 | 0.01395 | -0.0285 | 86.1219
10.5 | 1.2266 | 0.01521 | -0.0251 | 80.6443
11 | 1.2516 | 0.01653 | -0.0219 | 75.7169
11.5 | 1.2786 | 0.01783 | -0.0191 | 71.7106
12 | 1.3039 | 0.01925 | -0.0164 | 67.7351
12.5 | 1.3291 | 0.02077 | -0.0138 | 63.9913
13 | 1.355 | 0.02232 | -0.0115 | 60.7079
13.5 | 1.379 | 0.02406 | -0.0092 | 57.315
14 | 1.4049 | 0.02579 | -0.0073 | 54.4746
14.5 | 1.4273 | 0.02779 | -0.0052 | 51.3602
15 | 1.45 | 0.02988 | -0.0034 | 48.5274
15.5 | 1.4706 | 0.03219 | -0.0017 | 45.685
16 | 1.4896 | 0.03472 | -0.0001 | 42.9032
16.5 | 1.5057 | 0.03759 | 0.0015 | 40.0559
17 | 1.5235 | 0.04043 | 0.0027 | 37.6824
17.5 | 1.5419 | 0.0433 | 0.0036 | 35.6097
18 | 1.5562 | 0.04664 | 0.0045 | 33.3662
18.5 | 1.5686 | 0.05023 | 0.0052 | 31.2283
19 | 1.5789 | 0.05418 | 0.0057 | 29.1417
19.5 | 1.5852 | 0.05869 | 0.0059 | 27.0097
20 | 1.594 | 0.06305 | 0.0057 | 25.2815

## 99. Re 8M Mach 0.10 (1)
BIGFOIL.COM POLAR EXPORT
ah93157
AH 93-157 |  |  |  | Cl Max: | 1.596 | at alpha= | 12 | deg
JavaFoil+Calcfoil stall+Eppler ext transition |  |  |  | L/D Max: | 159.138 | at alpha= | 6 | deg
Re: | 8000000 |  |  | Cd Min: | 0.00507 | at alpha= | 0.5 | deg
Mach: | 0.1 |  |  | Cl=0 at alpha= | -3.8689 | deg
|  |  |  | @ Cl=0.1, Cd= | 0.0064992
|  |  |  | @ Cl=0.4, Cd= | 0.005859
|  |  |  | @ Cl=0.6, Cd= | 0.0051763
alpha (deg) | Cl | Cd | Cm | Cl/Cd
-17 | -0.583 | 0.12183 | -0.028 | -4.784
-16.5 | -0.597 | 0.11531 | -0.029 | -5.176
-16 | -0.609 | 0.10784 | -0.03 | -5.652
-15.5 | -0.621 | 0.10088 | -0.031 | -6.152
-15 | -0.629 | 0.09488 | -0.032 | -6.632
-14.5 | -0.637 | 0.08765 | -0.034 | -7.262
-14 | -0.641 | 0.08104 | -0.035 | -7.911
-13.5 | -0.646 | 0.07123 | -0.038 | -9.075
-13 | -0.649 | 0.06222 | -0.041 | -10.428
-12.5 | -0.67 | 0.03979 | -0.048 | -16.843
-12 | -0.725 | 0.01416 | -0.057 | -51.236
-11.5 | -0.712 | 0.01242 | -0.058 | -57.329
-11 | -0.692 | 0.01139 | -0.059 | -60.718
-10.5 | -0.666 | 0.01061 | -0.06 | -62.77
-10 | -0.636 | 0.00996 | -0.061 | -63.841
-9.5 | -0.601 | 0.00943 | -0.063 | -63.692
-9 | -0.561 | 0.00779 | -0.064 | -71.984
-8.5 | -0.521 | 0.00879 | -0.065 | -59.294
-8 | -0.473 | 0.00839 | -0.066 | -56.388
-7.5 | -0.422 | 0.00817 | -0.067 | -51.634
-7 | -0.369 | 0.00788 | -0.068 | -46.771
-6.5 | -0.313 | 0.00761 | -0.069 | -41.144
-6 | -0.256 | 0.00739 | -0.07 | -34.609
-5.5 | -0.197 | 0.00726 | -0.071 | -27.197
-5 | -0.138 | 0.00703 | -0.072 | -19.604
-4.5 | -0.077 | 0.00692 | -0.073 | -11.153
-4 | -0.016 | 0.00678 | -0.074 | -2.377
-3.5 | 0.045 | 0.00665 | -0.075 | 6.826
-3 | 0.107 | 0.00648 | -0.076 | 16.556
-2.5 | 0.169 | 0.00638 | -0.077 | 26.539
-2 | 0.231 | 0.00627 | -0.078 | 36.883
-1.5 | 0.294 | 0.00616 | -0.079 | 47.74
-1 | 0.356 | 0.00593 | -0.08 | 60.08
-0.5 | 0.418 | 0.00583 | -0.081 | 71.731
0 | 0.481 | 0.00576 | -0.082 | 83.466
0.5 | 0.543 | 0.00507 | -0.083 | 107.012
1 | 0.602 | 0.00518 | -0.084 | 116.206
1.5 | 0.664 | 0.0054 | -0.085 | 122.954
2 | 0.725 | 0.00555 | -0.086 | 130.654
2.5 | 0.786 | 0.00578 | -0.087 | 136.13
3 | 0.848 | 0.00606 | -0.088 | 139.945
3.5 | 0.908 | 0.00635 | -0.089 | 143.127
4 | 0.969 | 0.00665 | -0.09 | 145.803
4.5 | 1.03 | 0.00692 | -0.091 | 148.696
5 | 1.09 | 0.00732 | -0.092 | 148.889
5.5 | 1.15 | 0.00774 | -0.093 | 148.561
6 | 1.206 | 0.00758 | -0.094 | 159.138
6.5 | 1.257 | 0.00898 | -0.095 | 139.981
7 | 1.308 | 0.00955 | -0.095 | 136.943
7.5 | 1.356 | 0.01026 | -0.096 | 132.144
8 | 1.4 | 0.01116 | -0.097 | 125.513
8.5 | 1.439 | 0.01329 | -0.097 | 108.248
9 | 1.477 | 0.01426 | -0.098 | 103.589
9.5 | 1.509 | 0.01534 | -0.099 | 98.38
10 | 1.538 | 0.01623 | -0.099 | 94.733
10.5 | 1.561 | 0.01716 | -0.1 | 90.971
11 | 1.578 | 0.01816 | -0.101 | 86.904
11.5 | 1.59 | 0.01919 | -0.101 | 82.855
12 | 1.596 | 0.02033 | -0.102 | 78.51
12.5 | 1.596 | 0.02158 | -0.103 | 73.956
13 | 1.589 | 0.02278 | -0.103 | 69.769
13.5 | 1.577 | 0.02414 | -0.104 | 65.331
14 | 1.559 | 0.02565 | -0.105 | 60.769
14.5 | 1.536 | 0.02726 | -0.105 | 56.33
15 | 1.507 | 0.02896 | -0.106 | 52.05
15.5 | 1.474 | 0.03114 | -0.106 | 47.323
16 | 1.437 | 0.03284 | -0.107 | 43.761
16.5 | 1.397 | 0.03492 | -0.107 | 40.008
17 | 1.354 | 0.03736 | -0.108 | 36.233

## 100. Re 8M Mach 0.10 (2)
BIGFOIL.COM POLAR EXPORT
ah93157
AH 93-157 |  |  |  | Cl Max: | 1.5848 | at alpha= | 20 | deg
XFOIL ncrit=9 |  |  |  | L/D Max: | 182.034 | at alpha= | 4 | deg
Re: | 8000000 |  |  | Cd Min: | 0.06617 | at alpha= | 20 | deg
Mach: | 0.1 |  |  | Cl=0 at alpha= | -3.9504 | deg
|  |  |  | @ Cl=0.1, Cd= | 0.0056168
|  |  |  | @ Cl=0.4, Cd= | 0.0047481
|  |  |  | @ Cl=0.6, Cd= | 0.0037251
alpha (deg) | Cl | Cd | Cm | Cl/Cd
-20 | -1.2933 | 0.03213 | -0.1311 | -40.2521
-19.5 | -1.281 | 0.02809 | -0.1327 | -45.6034
-19 | -1.2675 | 0.02539 | -0.1315 | -49.9212
-18.5 | -1.2561 | 0.02299 | -0.1288 | -54.6368
-18 | -1.2374 | 0.02127 | -0.1258 | -58.1758
-17 | -1.1969 | 0.01832 | -0.1185 | -65.333
-16.5 | -1.1693 | 0.01731 | -0.1151 | -67.5505
-16 | -1.1429 | 0.01627 | -0.1114 | -70.2459
-15.5 | -1.1123 | 0.01542 | -0.1079 | -72.1336
-15 | -1.0821 | 0.01462 | -0.1041 | -74.015
-14.5 | -1.0522 | 0.01391 | -0.1001 | -75.6434
-14 | -1.0251 | 0.01306 | -0.0952 | -78.4916
-13.5 | -0.99 | 0.01245 | -0.0917 | -79.5181
-13 | -0.9489 | 0.01179 | -0.0892 | -80.4835
-12.5 | -0.9046 | 0.01125 | -0.0874 | -80.4089
-12 | -0.8577 | 0.01073 | -0.0859 | -79.9348
-11.5 | -0.8095 | 0.01027 | -0.0847 | -78.8218
-11 | -0.76 | 0.00986 | -0.0836 | -77.0791
-10.5 | -0.7097 | 0.00948 | -0.0827 | -74.8629
-10 | -0.6592 | 0.00899 | -0.0819 | -73.3259
-9.5 | -0.6076 | 0.00859 | -0.0812 | -70.7334
-9 | -0.555 | 0.00827 | -0.0807 | -67.11
-8.5 | -0.5014 | 0.00799 | -0.0804 | -62.7534
-8 | -0.4479 | 0.00764 | -0.0801 | -58.6257
-7.5 | -0.3939 | 0.00735 | -0.0799 | -53.5918
-7 | -0.3393 | 0.00713 | -0.0798 | -47.5877
-6.5 | -0.2843 | 0.00686 | -0.0798 | -41.4431
-6 | -0.2288 | 0.00664 | -0.0798 | -34.4578
-5.5 | -0.1737 | 0.00644 | -0.0799 | -26.972
-5 | -0.1174 | 0.00625 | -0.0801 | -18.784
-4.5 | -0.0615 | 0.00606 | -0.0803 | -10.1485
-4 | -0.0056 | 0.0059 | -0.0805 | -0.94915
-3.5 | 0.0509 | 0.00574 | -0.0808 | 8.8676
-3 | 0.1067 | 0.0056 | -0.081 | 19.0536
-2.5 | 0.1631 | 0.00544 | -0.0813 | 29.9816
-2 | 0.2189 | 0.0053 | -0.0815 | 41.3019
-1.5 | 0.2745 | 0.00518 | -0.0818 | 52.9923
-1 | 0.3296 | 0.00499 | -0.0819 | 66.0521
-0.5 | 0.3843 | 0.00481 | -0.082 | 79.896
0 | 0.4376 | 0.0046 | -0.0819 | 95.1304
0.5 | 0.4901 | 0.00436 | -0.0816 | 112.4083
1 | 0.5394 | 0.00397 | -0.0808 | 135.869
1.5 | 0.5896 | 0.00371 | -0.08 | 158.9218
2 | 0.6446 | 0.00379 | -0.0801 | 170.0792
2.5 | 0.6993 | 0.00399 | -0.0801 | 175.2632
3 | 0.7529 | 0.00422 | -0.08 | 178.4123
3.5 | 0.8066 | 0.00447 | -0.0799 | 180.4474
4 | 0.8592 | 0.00472 | -0.0796 | 182.0339
4.5 | 0.9085 | 0.0051 | -0.0786 | 178.1373
5 | 0.9584 | 0.00541 | -0.0779 | 177.1534
5.5 | 1.0063 | 0.00577 | -0.0767 | 174.4021
6 | 1.0467 | 0.00632 | -0.0741 | 165.6171
6.5 | 1.0767 | 0.00706 | -0.0695 | 152.5071
7 | 1.1022 | 0.00755 | -0.0638 | 145.9868
7.5 | 1.1183 | 0.0083 | -0.0564 | 134.7349
8 | 1.1342 | 0.00916 | -0.0495 | 123.821
8.5 | 1.1428 | 0.0104 | -0.0419 | 109.8846
9 | 1.1623 | 0.01155 | -0.0366 | 100.632
9.5 | 1.1793 | 0.01294 | -0.0314 | 91.136
10 | 1.2017 | 0.01426 | -0.0273 | 84.2707
10.5 | 1.2261 | 0.0156 | -0.0238 | 78.5962
11 | 1.2509 | 0.01698 | -0.0205 | 73.669
11.5 | 1.2777 | 0.01833 | -0.0177 | 69.7054
12 | 1.3031 | 0.01981 | -0.0149 | 65.7799
12.5 | 1.3294 | 0.02133 | -0.0124 | 62.3254
13 | 1.3556 | 0.02293 | -0.0101 | 59.1191
13.5 | 1.38 | 0.02472 | -0.0078 | 55.8252
14 | 1.4043 | 0.02661 | -0.0058 | 52.7734
14.5 | 1.4259 | 0.02877 | -0.0037 | 49.562
15 | 1.4493 | 0.03089 | -0.002 | 46.9181
15.5 | 1.4697 | 0.0333 | -0.0002 | 44.1351
16 | 1.4887 | 0.03593 | 0.0014 | 41.4333
16.5 | 1.5062 | 0.03879 | 0.0029 | 38.8296
17 | 1.5232 | 0.04178 | 0.0041 | 36.4576
17.5 | 1.5407 | 0.04486 | 0.005 | 34.3446
18 | 1.5543 | 0.04836 | 0.0059 | 32.1402
18.5 | 1.5652 | 0.05224 | 0.0066 | 29.9617
19 | 1.5744 | 0.05644 | 0.007 | 27.8951
19.5 | 1.5773 | 0.06147 | 0.0071 | 25.6597
20 | 1.5848 | 0.06617 | 0.0068 | 23.9504

## 101. Re 8M Mach 0.25 (1)
BIGFOIL.COM POLAR EXPORT
ah93157
AH 93-157 |  |  |  | Cl Max: | 1.567 | at alpha= | 11 | deg
JavaFoil+Calcfoil stall+Eppler ext transition |  |  |  | L/D Max: | 167.678 | at alpha= | 5.5 | deg
Re: | 8000000 |  |  | Cd Min: | 0.00517 | at alpha= | 0.5 | deg
Mach: | 0.25 |  |  | Cl=0 at alpha= | -3.8672 | deg
|  |  |  | @ Cl=0.1, Cd= | 0.0066575
|  |  |  | @ Cl=0.4, Cd= | 0.0059575
|  |  |  | @ Cl=0.6, Cd= | 0.0052457
alpha (deg) | Cl | Cd | Cm | Cl/Cd
-15.5 | -0.376 | 0.11687 | -0.028 | -3.221
-15 | -0.416 | 0.10969 | -0.028 | -3.792
-14.5 | -0.451 | 0.10185 | -0.029 | -4.429
-14 | -0.481 | 0.096 | -0.03 | -5.015
-13.5 | -0.507 | 0.08897 | -0.032 | -5.7
-13 | -0.528 | 0.08174 | -0.034 | -6.456
-12.5 | -0.542 | 0.07559 | -0.035 | -7.176
-12 | -0.554 | 0.06728 | -0.038 | -8.228
-11.5 | -0.559 | 0.05931 | -0.042 | -9.428
-11 | -0.594 | 0.03075 | -0.053 | -19.304
-10.5 | -0.636 | 0.01195 | -0.062 | -53.24
-10 | -0.617 | 0.01086 | -0.063 | -56.839
-9.5 | -0.591 | 0.01009 | -0.064 | -58.599
-9 | -0.557 | 0.00949 | -0.065 | -58.643
-8.5 | -0.517 | 0.0069 | -0.066 | -74.814
-8 | -0.473 | 0.00745 | -0.068 | -63.463
-7.5 | -0.428 | 0.00839 | -0.069 | -50.945
-7 | -0.375 | 0.00808 | -0.07 | -46.408
-6.5 | -0.319 | 0.00784 | -0.071 | -40.735
-6 | -0.262 | 0.00753 | -0.072 | -34.767
-5.5 | -0.202 | 0.0073 | -0.073 | -27.675
-5 | -0.141 | 0.00719 | -0.074 | -19.641
-4.5 | -0.079 | 0.00701 | -0.075 | -11.304
-4 | -0.017 | 0.00684 | -0.076 | -2.42
-3.5 | 0.047 | 0.00675 | -0.077 | 6.908
-3 | 0.11 | 0.00664 | -0.078 | 16.585
-2.5 | 0.174 | 0.00649 | -0.079 | 26.805
-2 | 0.238 | 0.00637 | -0.08 | 37.338
-1.5 | 0.302 | 0.00624 | -0.081 | 48.385
-1 | 0.366 | 0.006 | -0.082 | 60.963
-0.5 | 0.43 | 0.00592 | -0.084 | 72.532
0 | 0.494 | 0.00582 | -0.085 | 84.795
0.5 | 0.558 | 0.00517 | -0.086 | 107.936
1 | 0.619 | 0.00528 | -0.087 | 117.136
1.5 | 0.682 | 0.00554 | -0.088 | 123.022
2 | 0.745 | 0.00568 | -0.089 | 131.261
2.5 | 0.808 | 0.00593 | -0.09 | 136.179
3 | 0.871 | 0.00621 | -0.091 | 140.136
3.5 | 0.933 | 0.00651 | -0.092 | 143.292
4 | 0.995 | 0.00684 | -0.093 | 145.444
4.5 | 1.057 | 0.00721 | -0.094 | 146.707
5 | 1.119 | 0.00769 | -0.095 | 145.476
5.5 | 1.175 | 0.00701 | -0.095 | 167.678
6 | 1.233 | 0.00879 | -0.096 | 140.162
6.5 | 1.286 | 0.00946 | -0.097 | 135.913
7 | 1.337 | 0.01008 | -0.098 | 132.56
7.5 | 1.383 | 0.01106 | -0.098 | 125.09
8 | 1.428 | 0.01193 | -0.099 | 119.657
8.5 | 1.464 | 0.01429 | -0.099 | 102.429
9 | 1.499 | 0.01549 | -0.1 | 96.775
9.5 | 1.527 | 0.01657 | -0.101 | 92.122
10 | 1.548 | 0.01757 | -0.102 | 88.116
10.5 | 1.561 | 0.01872 | -0.102 | 83.422
11 | 1.567 | 0.01986 | -0.103 | 78.909
11.5 | 1.563 | 0.02108 | -0.104 | 74.145
12 | 1.55 | 0.02251 | -0.104 | 68.844
12.5 | 1.527 | 0.02406 | -0.105 | 63.456
13 | 1.494 | 0.02557 | -0.106 | 58.409
13.5 | 1.45 | 0.02732 | -0.106 | 53.069
14 | 1.396 | 0.02933 | -0.107 | 47.614
14.5 | 1.334 | 0.03142 | -0.107 | 42.449
15 | 1.262 | 0.03391 | -0.108 | 37.214
15.5 | 1.182 | 0.03661 | -0.108 | 32.3
16 | 1.096 | 0.03968 | -0.109 | 27.62

## 102. Re 8M Mach 0.25 (2)
BIGFOIL.COM POLAR EXPORT
ah93157
AH 93-157 |  |  |  | Cl Max: | 1.5333 | at alpha= | 20 | deg
XFOIL ncrit=9 |  |  |  | L/D Max: | 183.147 | at alpha= | 4 | deg
Re: | 8000000 |  |  | Cd Min: | 0.1853 | at alpha= | -20 | deg
Mach: | 0.25 |  |  | Cl=0 at alpha= | -3.9587 | deg
|  |  |  | @ Cl=0.1, Cd= | 0.0056875
|  |  |  | @ Cl=0.4, Cd= | 0.0048496
|  |  |  | @ Cl=0.6, Cd= | 0.0037995
alpha (deg) | Cl | Cd | Cm | Cl/Cd
-20 | -0.4192 | 0.1853 | -0.0517 | -2.2623
-19.5 | -0.399 | 0.17923 | -0.0564 | -2.2262
-19 | -0.4649 | 0.1527 | -0.0682 | -3.0445
-18 | -0.5696 | 0.11704 | -0.0867 | -4.8667
-17.5 | -0.9925 | 0.04601 | -0.1375 | -21.5714
-17 | -1.0452 | 0.03304 | -0.1475 | -31.6344
-16.5 | -1.0582 | 0.02785 | -0.1465 | -37.9964
-16 | -1.0678 | 0.02398 | -0.1423 | -44.5288
-15.5 | -1.0536 | 0.02178 | -0.1378 | -48.3747
-15 | -1.0515 | 0.01919 | -0.1314 | -54.7942
-14.5 | -1.0337 | 0.01749 | -0.1256 | -59.1023
-14 | -1.0078 | 0.01618 | -0.1203 | -62.2868
-13.5 | -0.9818 | 0.01497 | -0.1145 | -65.5845
-13 | -0.9553 | 0.01395 | -0.1084 | -68.4803
-12.5 | -0.9261 | 0.01292 | -0.1026 | -71.6796
-12 | -0.8838 | 0.012 | -0.099 | -73.65
-11.5 | -0.8367 | 0.0113 | -0.0961 | -74.0442
-11 | -0.7875 | 0.01067 | -0.0937 | -73.8051
-10.5 | -0.7358 | 0.01012 | -0.0917 | -72.7075
-10 | -0.6822 | 0.00964 | -0.0902 | -70.7676
-9.5 | -0.6289 | 0.00914 | -0.0886 | -68.8074
-9 | -0.5755 | 0.00867 | -0.0872 | -66.3783
-8.5 | -0.5198 | 0.00828 | -0.0863 | -62.7778
-8 | -0.4634 | 0.00794 | -0.0855 | -58.3627
-7.5 | -0.4075 | 0.00759 | -0.0848 | -53.6891
-7 | -0.3511 | 0.00729 | -0.0842 | -48.1619
-6.5 | -0.2932 | 0.00704 | -0.0839 | -41.6477
-6 | -0.2365 | 0.00676 | -0.0835 | -34.9852
-5.5 | -0.1786 | 0.00657 | -0.0834 | -27.1842
-5 | -0.1206 | 0.00633 | -0.0834 | -19.0521
-4.5 | -0.063 | 0.00614 | -0.0833 | -10.2606
-4 | -0.0048 | 0.00596 | -0.0834 | -0.80537
-3.5 | 0.0533 | 0.0058 | -0.0835 | 9.1897
-3 | 0.1114 | 0.00566 | -0.0837 | 19.682
-2.5 | 0.1692 | 0.0055 | -0.0839 | 30.7636
-2 | 0.2271 | 0.00535 | -0.0841 | 42.4486
-1.5 | 0.2842 | 0.00523 | -0.0842 | 54.3403
-1 | 0.341 | 0.00505 | -0.0843 | 67.5248
-0.5 | 0.3974 | 0.00486 | -0.0844 | 81.7695
0 | 0.4524 | 0.00464 | -0.0842 | 97.5
0.5 | 0.5065 | 0.00441 | -0.0839 | 114.8526
1 | 0.5568 | 0.00401 | -0.0829 | 138.8529
1.5 | 0.6081 | 0.00376 | -0.0819 | 161.7287
2 | 0.6644 | 0.00387 | -0.0819 | 171.6796
2.5 | 0.7207 | 0.00406 | -0.0818 | 177.5123
3 | 0.7758 | 0.00431 | -0.0816 | 180
3.5 | 0.8307 | 0.00457 | -0.0812 | 181.7724
4 | 0.8846 | 0.00483 | -0.0807 | 183.147
4.5 | 0.9353 | 0.00519 | -0.0796 | 180.2119
5 | 0.9849 | 0.00555 | -0.0783 | 177.4595
5.5 | 1.0327 | 0.00592 | -0.0765 | 174.4426
6 | 1.0746 | 0.0064 | -0.0737 | 167.9062
6.5 | 1.0894 | 0.00717 | -0.0653 | 151.9386
7 | 1.1092 | 0.00785 | -0.0581 | 141.2994
7.5 | 1.1281 | 0.00864 | -0.0512 | 130.5671
8 | 1.1407 | 0.00978 | -0.0438 | 116.636
8.5 | 1.1454 | 0.01145 | -0.0357 | 100.0349
9 | 1.1661 | 0.01283 | -0.0307 | 90.8885
9.5 | 1.1806 | 0.01459 | -0.0252 | 80.9184
10 | 1.2024 | 0.01618 | -0.0209 | 74.314
10.5 | 1.2257 | 0.01781 | -0.0171 | 68.8209
11 | 1.25 | 0.01947 | -0.0137 | 64.2013
11.5 | 1.2763 | 0.02115 | -0.0107 | 60.3452
12 | 1.3021 | 0.02295 | -0.0079 | 56.7364
12.5 | 1.3304 | 0.02471 | -0.0055 | 53.8406
13 | 1.3552 | 0.02678 | -0.003 | 50.6049
13.5 | 1.3811 | 0.02887 | -0.0008 | 47.8386
14 | 1.4034 | 0.03133 | 0.0015 | 44.7941
14.5 | 1.4253 | 0.03391 | 0.0035 | 42.0318
15 | 1.4462 | 0.0367 | 0.0054 | 39.406
15.5 | 1.4628 | 0.03993 | 0.0072 | 36.6341
16 | 1.4816 | 0.04311 | 0.0087 | 34.3679
16.5 | 1.4971 | 0.04672 | 0.01 | 32.0441
17 | 1.5103 | 0.05065 | 0.0111 | 29.8184
17.5 | 1.5198 | 0.05514 | 0.0119 | 27.5626
18 | 1.5287 | 0.05986 | 0.0123 | 25.5379
18.5 | 1.5308 | 0.06541 | 0.0124 | 23.4031
19 | 1.5308 | 0.07151 | 0.0119 | 21.4068
19.5 | 1.5316 | 0.07768 | 0.011 | 19.7168
20 | 1.5333 | 0.08404 | 0.0096 | 18.2449

## 103. Re 8M Mach 0.50 (1)
BIGFOIL.COM POLAR EXPORT
ah93157
AH 93-157 |  |  |  | Cl Max: | 1.521 | at alpha= | 8.5 | deg
JavaFoil+Calcfoil stall+Eppler ext transition |  |  |  | L/D Max: | 131.342 | at alpha= | 2.5 | deg
Re: | 8000000 |  |  | Cd Min: | 0.00561 | at alpha= | 0.5 | deg
Mach: | 0.5 |  |  | Cl=0 at alpha= | -3.8714 | deg
|  |  |  | @ Cl=0.1, Cd= | 0.0071053
|  |  |  | @ Cl=0.4, Cd= | 0.0064917
|  |  |  | @ Cl=0.6, Cd= | 0.0058141
alpha (deg) | Cl | Cd | Cm | Cl/Cd
-20 | -0.914 | 0.15434 | -0.032 | -5.92
-19.5 | -0.886 | 0.14686 | -0.033 | -6.03
-19 | -0.856 | 0.14133 | -0.032 | -6.057
-18.5 | -0.827 | 0.13716 | -0.032 | -6.029
-18 | -0.798 | 0.13321 | -0.032 | -5.988
-17.5 | -0.77 | 0.12942 | -0.032 | -5.948
-17 | -0.742 | 0.12359 | -0.033 | -6.005
-16.5 | -0.715 | 0.1218 | -0.034 | -5.873
-16 | -0.687 | 0.11749 | -0.034 | -5.844
-15.5 | -0.657 | 0.11195 | -0.033 | -5.871
-15 | -0.63 | 0.10376 | -0.034 | -6.071
-14.5 | -0.602 | 0.09702 | -0.035 | -6.207
-14 | -0.573 | 0.10172 | -0.034 | -5.637
-13.5 | -0.545 | 0.09434 | -0.035 | -5.78
-13 | -0.518 | 0.08484 | -0.036 | -6.11
-12.5 | -0.492 | 0.07734 | -0.039 | -6.358
-12 | -0.467 | 0.06934 | -0.042 | -6.728
-11.5 | -0.432 | 0.07864 | -0.035 | -5.494
-11 | -0.406 | 0.06975 | -0.039 | -5.815
-10.5 | -0.38 | 0.0608 | -0.043 | -6.259
-10 | -0.347 | 0.06612 | -0.036 | -5.253
-9.5 | -0.321 | 0.05841 | -0.041 | -5.496
-9 | -0.297 | 0.04901 | -0.048 | -6.058
-8.5 | -0.263 | 0.05423 | -0.04 | -4.852
-8 | -0.239 | 0.04404 | -0.05 | -5.432
-7.5 | -0.281 | 0.04759 | -0.042 | -5.912
-7 | -0.361 | 0.00964 | -0.077 | -37.405
-6.5 | -0.327 | 0.00892 | -0.078 | -36.649
-6 | -0.277 | 0.00741 | -0.08 | -37.349
-5.5 | -0.218 | 0.00727 | -0.081 | -29.975
-5 | -0.155 | 0.00784 | -0.083 | -19.802
-4.5 | -0.088 | 0.00765 | -0.084 | -11.456
-4 | -0.018 | 0.0074 | -0.085 | -2.483
-3.5 | 0.052 | 0.0072 | -0.086 | 7.215
-3 | 0.123 | 0.00706 | -0.088 | 17.406
-2.5 | 0.194 | 0.00697 | -0.089 | 27.87
-2 | 0.266 | 0.00686 | -0.09 | 38.696
-1.5 | 0.338 | 0.00671 | -0.091 | 50.332
-1 | 0.409 | 0.00646 | -0.092 | 63.282
-0.5 | 0.48 | 0.00638 | -0.093 | 75.232
0 | 0.552 | 0.00624 | -0.095 | 88.462
0.5 | 0.623 | 0.00561 | -0.096 | 111.082
1 | 0.691 | 0.00581 | -0.097 | 118.939
1.5 | 0.761 | 0.00617 | -0.098 | 123.298
2 | 0.831 | 0.00639 | -0.099 | 130.035
2.5 | 0.901 | 0.00686 | -0.1 | 131.342
3 | 0.966 | 0.00747 | -0.101 | 129.422
3.5 | 1.032 | 0.00793 | -0.102 | 130.246
4 | 1.098 | 0.00839 | -0.103 | 130.933
4.5 | 1.163 | 0.00901 | -0.103 | 129.051
5 | 1.226 | 0.00969 | -0.104 | 126.538
5.5 | 1.29 | 0.01031 | -0.105 | 125.151
6 | 1.351 | 0.01119 | -0.106 | 120.742
6.5 | 1.405 | 0.01214 | -0.107 | 115.79
7 | 1.453 | 0.01354 | -0.107 | 107.252
7.5 | 1.491 | 0.01489 | -0.108 | 100.168
8 | 1.513 | 0.01874 | -0.109 | 80.745
8.5 | 1.521 | 0.0205 | -0.109 | 74.186
9 | 1.49 | 0.02236 | -0.11 | 66.646
9.5 | 1.35 | 0.02475 | -0.111 | 54.545
10 | 0.921 | 0.02699 | -0.111 | 34.123
10.5 | 0.951 | 0.0288 | -0.112 | 33.026
11 | 0.982 | 0.03045 | -0.113 | 32.238
11.5 | 1.01 | 0.03456 | -0.113 | 29.208
12 | 1.041 | 0.03549 | -0.114 | 29.318
12.5 | 1.064 | 0.04165 | -0.114 | 25.532
13 | 1.098 | 0.0406 | -0.116 | 27.046
13.5 | 1.122 | 0.04678 | -0.115 | 23.978

## 104. Re 8M Mach 0.50 (2)
BIGFOIL.COM POLAR EXPORT
ah93157
AH 93-157 |  |  |  | Cl Max: | 1.3812 | at alpha= | 14 | deg
XFOIL ncrit=9 |  |  |  | L/D Max: | 185.117 | at alpha= | 3 | deg
Re: | 8000000 |  |  | Cd Min: | 0.16546 | at alpha= | 19 | deg
Mach: | 0.5 |  |  | Cl=0 at alpha= | -3.9985 | deg
|  |  |  | @ Cl=0.1, Cd= | 0.0060136
|  |  |  | @ Cl=0.4, Cd= | 0.0052924
|  |  |  | @ Cl=0.6, Cd= | 0.0045327
alpha (deg) | Cl | Cd | Cm | Cl/Cd
-13 | -0.2017 | 0.10193 | -0.1135 | -1.9788
-12.5 | -0.2206 | 0.09035 | -0.1203 | -2.4416
-12 | -0.2376 | 0.07961 | -0.1272 | -2.9845
-11.5 | -0.2589 | 0.06871 | -0.1349 | -3.768
-11 | -0.2788 | 0.0581 | -0.1429 | -4.7986
-10.5 | -0.2919 | 0.045 | -0.1556 | -6.4867
-10 | -0.3221 | 0.0353 | -0.1617 | -9.1246
-9.5 | -0.3626 | 0.02857 | -0.1585 | -12.6916
-9 | -0.4072 | 0.02304 | -0.1492 | -17.6736
-8.5 | -0.4498 | 0.01883 | -0.1351 | -23.8874
-8 | -0.4696 | 0.01382 | -0.1232 | -33.9797
-7.5 | -0.4498 | 0.01012 | -0.1143 | -44.4466
-7 | -0.3962 | 0.00865 | -0.1089 | -45.8035
-6.5 | -0.3334 | 0.00794 | -0.1053 | -41.9899
-6 | -0.2669 | 0.00746 | -0.1028 | -35.7775
-5.5 | -0.2 | 0.00711 | -0.1009 | -28.1294
-5 | -0.1339 | 0.0068 | -0.0992 | -19.6912
-4.5 | -0.0666 | 0.00652 | -0.0981 | -10.2147
-4 | -0.0002 | 0.00632 | -0.0972 | -0.031646
-3.5 | 0.0665 | 0.0061 | -0.0966 | 10.9016
-3 | 0.1324 | 0.00593 | -0.0961 | 22.3272
-2.5 | 0.1988 | 0.00577 | -0.0958 | 34.4541
-1.5 | 0.3294 | 0.00549 | -0.0954 | 60
-1 | 0.3931 | 0.00531 | -0.0951 | 74.0301
-0.5 | 0.456 | 0.00515 | -0.0947 | 88.5437
0.5 | 0.5774 | 0.00471 | -0.0932 | 122.5902
1 | 0.6322 | 0.00428 | -0.0915 | 147.7103
1.5 | 0.6879 | 0.00402 | -0.0896 | 171.1194
2 | 0.7491 | 0.0042 | -0.0887 | 178.3571
2.5 | 0.8103 | 0.00446 | -0.0877 | 181.6816
3 | 0.8719 | 0.00471 | -0.0867 | 185.1168
3.5 | 0.9269 | 0.00508 | -0.0844 | 182.4606
4 | 0.9792 | 0.00544 | -0.0814 | 180
4.5 | 1.0196 | 0.00581 | -0.0759 | 175.4905
5 | 1.0585 | 0.00625 | -0.0702 | 169.36
5.5 | 1.0863 | 0.00693 | -0.0626 | 156.7532
6 | 1.1165 | 0.00771 | -0.0558 | 144.8119
6.5 | 1.1469 | 0.00868 | -0.0495 | 132.1313
7 | 1.16 | 0.01036 | -0.0411 | 111.9691
7.5 | 1.1768 | 0.01219 | -0.0339 | 96.5381
8 | 1.1911 | 0.01429 | -0.0268 | 83.352
8.5 | 1.1912 | 0.01709 | -0.0186 | 69.7016
9 | 1.2082 | 0.01951 | -0.0129 | 61.9272
9.5 | 1.2116 | 0.02282 | -0.0064 | 53.0938
10 | 1.2208 | 0.02617 | -0.0011 | 46.6488
10.5 | 1.2391 | 0.0293 | 0.0031 | 42.2901
11 | 1.2636 | 0.03232 | 0.0066 | 39.0965
11.5 | 1.2881 | 0.03556 | 0.0097 | 36.2233
12 | 1.3137 | 0.03893 | 0.0124 | 33.7452
12.5 | 1.3384 | 0.04252 | 0.015 | 31.477
13 | 1.3592 | 0.04654 | 0.0175 | 29.205
13.5 | 1.3741 | 0.0512 | 0.0199 | 26.8379
14 | 1.3812 | 0.05674 | 0.0218 | 24.3426
14.5 | 1.3766 | 0.06356 | 0.0232 | 21.6583
15 | 1.3647 | 0.07148 | 0.0234 | 19.0921
15.5 | 1.3386 | 0.08125 | 0.0221 | 16.4751
16 | 1.3103 | 0.092 | 0.0192 | 14.2424
16.5 | 1.2826 | 0.10329 | 0.015 | 12.4175
17 | 1.2547 | 0.1152 | 0.0097 | 10.8915
17.5 | 1.2283 | 0.1275 | 0.0034 | 9.6337
18 | 1.2009 | 0.14034 | -0.0039 | 8.5571
18.5 | 1.1794 | 0.15283 | -0.0114 | 7.7171
19 | 1.1595 | 0.16546 | -0.0194 | 7.0077

## 105. Re 10M Mach 0.00 (1)
BIGFOIL.COM POLAR EXPORT
ah93157
AH 93-157 |  |  |  | Cl Max: | 1.606 | at alpha= | 12.5 | deg
JavaFoil+Calcfoil stall+Eppler ext transition |  |  |  | L/D Max: | 170.331 | at alpha= | 6.5 | deg
Re: | 10000000 |  |  | Cd Min: | 0.00544 | at alpha= | 1.5 | deg
Mach: | 0 |  |  | Cl=0 at alpha= | -3.8689 | deg
|  |  |  | @ Cl=0.1, Cd= | 0.0064213
|  |  |  | @ Cl=0.4, Cd= | 0.0060032
|  |  |  | @ Cl=0.6, Cd= | 0.0054892
alpha (deg) | Cl | Cd | Cm | Cl/Cd
-17.5 | -0.608 | 0.12395 | -0.028 | -4.905
-17 | -0.621 | 0.11657 | -0.029 | -5.326
-16.5 | -0.632 | 0.11 | -0.03 | -5.744
-16 | -0.641 | 0.10355 | -0.031 | -6.192
-15.5 | -0.649 | 0.09703 | -0.032 | -6.69
-15 | -0.656 | 0.08929 | -0.034 | -7.351
-14.5 | -0.662 | 0.08133 | -0.036 | -8.139
-14 | -0.665 | 0.07374 | -0.038 | -9.021
-13.5 | -0.674 | 0.05979 | -0.042 | -11.277
-13 | -0.695 | 0.03904 | -0.047 | -17.801
-12.5 | -0.75 | 0.01414 | -0.056 | -53.053
-12 | -0.738 | 0.01258 | -0.057 | -58.687
-11.5 | -0.721 | 0.01138 | -0.058 | -63.382
-11 | -0.698 | 0.01073 | -0.059 | -65.008
-10.5 | -0.67 | 0.01005 | -0.06 | -66.657
-10 | -0.638 | 0.00946 | -0.061 | -67.45
-9.5 | -0.602 | 0.00776 | -0.062 | -77.667
-9 | -0.567 | 0.00876 | -0.064 | -64.657
-8.5 | -0.521 | 0.00838 | -0.065 | -62.109
-8 | -0.472 | 0.00801 | -0.066 | -58.889
-7.5 | -0.421 | 0.00783 | -0.067 | -53.705
-7 | -0.367 | 0.00761 | -0.068 | -48.285
-6.5 | -0.312 | 0.00736 | -0.069 | -42.377
-6 | -0.255 | 0.00717 | -0.07 | -35.536
-5.5 | -0.197 | 0.00706 | -0.071 | -27.822
-5 | -0.137 | 0.00685 | -0.072 | -20.027
-4.5 | -0.077 | 0.00677 | -0.073 | -11.357
-4 | -0.016 | 0.00664 | -0.074 | -2.414
-3.5 | 0.045 | 0.00651 | -0.075 | 6.949
-3 | 0.107 | 0.00641 | -0.076 | 16.642
-2.5 | 0.168 | 0.00641 | -0.077 | 26.259
-2 | 0.23 | 0.00627 | -0.078 | 36.73
-1.5 | 0.293 | 0.00616 | -0.079 | 47.516
-1 | 0.354 | 0.00607 | -0.08 | 58.334
-0.5 | 0.416 | 0.00598 | -0.081 | 69.5
0 | 0.478 | 0.006 | -0.082 | 79.767
0.5 | 0.54 | 0.00592 | -0.083 | 91.162
1 | 0.599 | 0.00549 | -0.084 | 109.123
1.5 | 0.661 | 0.00544 | -0.085 | 121.494
2 | 0.722 | 0.0057 | -0.086 | 126.503
2.5 | 0.783 | 0.00587 | -0.087 | 133.385
3 | 0.843 | 0.00606 | -0.088 | 139.165
3.5 | 0.904 | 0.00632 | -0.089 | 142.949
4 | 0.964 | 0.0066 | -0.09 | 146.124
4.5 | 1.025 | 0.00692 | -0.091 | 148.137
5 | 1.085 | 0.00725 | -0.092 | 149.616
5.5 | 1.144 | 0.00759 | -0.093 | 150.802
6 | 1.203 | 0.0081 | -0.094 | 148.595
6.5 | 1.254 | 0.00736 | -0.094 | 170.331
7 | 1.304 | 0.00932 | -0.095 | 139.969
7.5 | 1.352 | 0.01015 | -0.096 | 133.148
8 | 1.397 | 0.01083 | -0.097 | 129.028
8.5 | 1.437 | 0.01269 | -0.097 | 113.219
9 | 1.475 | 0.01363 | -0.098 | 108.255
9.5 | 1.509 | 0.01451 | -0.098 | 103.993
10 | 1.538 | 0.01532 | -0.099 | 100.409
10.5 | 1.562 | 0.01617 | -0.1 | 96.621
11 | 1.582 | 0.01709 | -0.1 | 92.548
11.5 | 1.595 | 0.01806 | -0.101 | 88.33
12 | 1.604 | 0.01911 | -0.102 | 83.908
12.5 | 1.606 | 0.02027 | -0.102 | 79.236
13 | 1.603 | 0.02138 | -0.103 | 74.986
13.5 | 1.595 | 0.02268 | -0.104 | 70.29
14 | 1.581 | 0.02403 | -0.104 | 65.773
14.5 | 1.562 | 0.02545 | -0.105 | 61.366
15 | 1.538 | 0.02704 | -0.106 | 56.886
15.5 | 1.51 | 0.02876 | -0.106 | 52.511
16 | 1.479 | 0.03063 | -0.107 | 48.269
16.5 | 1.444 | 0.03265 | -0.107 | 44.219
17 | 1.406 | 0.03471 | -0.108 | 40.513
17.5 | 1.366 | 0.03685 | -0.108 | 37.078

## 106. Re 10M Mach 0.00 (2)
BIGFOIL.COM POLAR EXPORT
ah93157
AH 93-157 |  |  |  | Cl Max: | 1.6165 | at alpha= | 20 | deg
XFOIL ncrit=9 |  |  |  | L/D Max: | 183.037 | at alpha= | 3.5 | deg
Re: | 10000000 |  |  | Cd Min: | 0.06031 | at alpha= | 20 | deg
Mach: | 0 |  |  | Cl=0 at alpha= | -3.9464 | deg
|  |  |  | @ Cl=0.1, Cd= | 0.0054241
|  |  |  | @ Cl=0.4, Cd= | 0.0047193
|  |  |  | @ Cl=0.6, Cd= | 0.0039817
alpha (deg) | Cl | Cd | Cm | Cl/Cd
-20 | -1.3444 | 0.02529 | -0.1285 | -53.1594
-19.5 | -1.3309 | 0.02297 | -0.1265 | -57.9408
-19 | -1.3094 | 0.02141 | -0.1242 | -61.1583
-18.5 | -1.2928 | 0.01973 | -0.1209 | -65.5246
-18 | -1.2705 | 0.01844 | -0.1177 | -68.8991
-17.5 | -1.2448 | 0.01736 | -0.1145 | -71.7051
-17 | -1.2198 | 0.01631 | -0.111 | -74.7885
-16.5 | -1.19 | 0.0155 | -0.1078 | -76.7742
-16 | -1.1607 | 0.01467 | -0.1044 | -79.1207
-15.5 | -1.1302 | 0.01397 | -0.1009 | -80.9019
-15 | -1.1001 | 0.01333 | -0.097 | -82.5281
-14.5 | -1.0675 | 0.01282 | -0.0933 | -83.2683
-14 | -1.0345 | 0.01224 | -0.0896 | -84.518
-13.5 | -0.9935 | 0.01167 | -0.0875 | -85.1328
-13 | -0.9511 | 0.01105 | -0.0855 | -86.0724
-12.5 | -0.9055 | 0.01053 | -0.0841 | -85.9924
-12 | -0.8586 | 0.01006 | -0.0829 | -85.3479
-11.5 | -0.8102 | 0.00966 | -0.0819 | -83.8716
-11 | -0.7602 | 0.00928 | -0.0812 | -81.9181
-10.5 | -0.709 | 0.00894 | -0.0806 | -79.3065
-10 | -0.6581 | 0.00856 | -0.08 | -76.8808
-9.5 | -0.6072 | 0.00817 | -0.0795 | -74.3207
-9 | -0.5543 | 0.00786 | -0.0792 | -70.5216
-8.5 | -0.5006 | 0.00758 | -0.0791 | -66.0422
-8 | -0.4471 | 0.00732 | -0.0789 | -61.0792
-7.5 | -0.3936 | 0.00704 | -0.0787 | -55.9091
-7 | -0.3386 | 0.0068 | -0.0788 | -49.7941
-6.5 | -0.2838 | 0.00659 | -0.0789 | -43.0653
-6 | -0.229 | 0.00638 | -0.079 | -35.8934
-5.5 | -0.1731 | 0.00618 | -0.0792 | -28.0097
-5 | -0.1177 | 0.00601 | -0.0794 | -19.584
-4.5 | -0.062 | 0.00583 | -0.0797 | -10.6346
-4 | -0.006 | 0.00567 | -0.08 | -1.0582
-3.5 | 0.05 | 0.00554 | -0.0803 | 9.0253
-3 | 0.1061 | 0.00541 | -0.0806 | 19.6118
-2.5 | 0.162 | 0.00528 | -0.0809 | 30.6818
-2 | 0.2176 | 0.00518 | -0.0812 | 42.0077
-1.5 | 0.2733 | 0.00505 | -0.0815 | 54.1188
-1 | 0.3284 | 0.0049 | -0.0817 | 67.0204
-0.5 | 0.383 | 0.00477 | -0.0818 | 80.2935
0 | 0.4367 | 0.00461 | -0.0818 | 94.7289
1 | 0.5413 | 0.00424 | -0.0813 | 127.6651
2 | 0.6413 | 0.0038 | -0.0799 | 168.7632
2.5 | 0.6947 | 0.00396 | -0.0797 | 175.4293
3 | 0.7481 | 0.00418 | -0.0796 | 178.9713
3.5 | 0.8017 | 0.00438 | -0.0796 | 183.0365
4 | 0.8531 | 0.00471 | -0.0792 | 181.1253
4.5 | 0.9025 | 0.00503 | -0.0783 | 179.4235
5 | 0.9535 | 0.0053 | -0.0779 | 179.9057
5.5 | 1.0007 | 0.00568 | -0.0767 | 176.1796
6 | 1.0364 | 0.00637 | -0.0732 | 162.7002
6.5 | 1.0707 | 0.007 | -0.0696 | 152.9571
7.5 | 1.1127 | 0.00828 | -0.0567 | 134.3841
8 | 1.1322 | 0.00902 | -0.0505 | 125.5211
8.5 | 1.1427 | 0.01014 | -0.0431 | 112.6923
9 | 1.1661 | 0.01109 | -0.0384 | 105.1488
9.5 | 1.1844 | 0.01234 | -0.0333 | 95.9806
10 | 1.2109 | 0.01343 | -0.0298 | 90.1638
10.5 | 1.2371 | 0.0146 | -0.0264 | 84.7329
11 | 1.2628 | 0.01586 | -0.0232 | 79.6217
11.5 | 1.2901 | 0.01712 | -0.0204 | 75.3563
12 | 1.3164 | 0.01848 | -0.0176 | 71.2338
12.5 | 1.3447 | 0.01979 | -0.0154 | 67.9485
13 | 1.3704 | 0.02131 | -0.0129 | 64.3078
13.5 | 1.3967 | 0.02285 | -0.0108 | 61.1247
14 | 1.4199 | 0.02467 | -0.0085 | 57.5557
14.5 | 1.4436 | 0.02654 | -0.0064 | 54.3934
15 | 1.467 | 0.02851 | -0.0046 | 51.4556
15.5 | 1.4871 | 0.0308 | -0.0027 | 48.2825
16 | 1.5082 | 0.03309 | -0.0011 | 45.5787
16.5 | 1.5278 | 0.0356 | 0.0004 | 42.9157
17 | 1.546 | 0.03832 | 0.0017 | 40.3445
17.5 | 1.5632 | 0.0412 | 0.0029 | 37.9417
18 | 1.5788 | 0.04434 | 0.0039 | 35.6067
18.5 | 1.5895 | 0.04802 | 0.0048 | 33.1008
19 | 1.6002 | 0.0518 | 0.0054 | 30.8919
19.5 | 1.6062 | 0.05622 | 0.0059 | 28.5699
20 | 1.6165 | 0.06031 | 0.0059 | 26.8032

## 107. Re 10M Mach 0.10 (1)
BIGFOIL.COM POLAR EXPORT
ah93157
AH 93-157 |  |  |  | Cl Max: | 1.599 | at alpha= | 12 | deg
JavaFoil+Calcfoil stall+Eppler ext transition |  |  |  | L/D Max: | 150.803 | at alpha= | 5.5 | deg
Re: | 10000000 |  |  | Cd Min: | 0.00546 | at alpha= | 1.5 | deg
Mach: | 0.1 |  |  | Cl=0 at alpha= | -3.8689 | deg
|  |  |  | @ Cl=0.1, Cd= | 0.0064602
|  |  |  | @ Cl=0.4, Cd= | 0.0060219
|  |  |  | @ Cl=0.6, Cd= | 0.0055239
alpha (deg) | Cl | Cd | Cm | Cl/Cd
-17.5 | -0.568 | 0.12687 | -0.027 | -4.477
-17 | -0.583 | 0.12041 | -0.028 | -4.845
-16.5 | -0.598 | 0.11283 | -0.029 | -5.297
-16 | -0.61 | 0.10632 | -0.03 | -5.741
-15.5 | -0.621 | 0.09999 | -0.031 | -6.212
-15 | -0.631 | 0.09225 | -0.033 | -6.84
-14.5 | -0.638 | 0.08574 | -0.034 | -7.441
-14 | -0.644 | 0.07767 | -0.036 | -8.292
-13.5 | -0.651 | 0.06666 | -0.04 | -9.771
-13 | -0.656 | 0.05671 | -0.043 | -11.562
-12.5 | -0.733 | 0.01578 | -0.055 | -46.438
-12 | -0.728 | 0.01309 | -0.057 | -55.653
-11.5 | -0.714 | 0.01162 | -0.058 | -61.441
-11 | -0.693 | 0.01092 | -0.059 | -63.438
-10.5 | -0.667 | 0.01019 | -0.06 | -65.456
-10 | -0.637 | 0.00958 | -0.062 | -66.46
-9.5 | -0.602 | 0.00784 | -0.063 | -76.692
-9 | -0.562 | 0.00746 | -0.064 | -75.293
-8.5 | -0.521 | 0.00843 | -0.065 | -61.845
-8 | -0.473 | 0.00808 | -0.066 | -58.568
-7.5 | -0.422 | 0.00789 | -0.067 | -53.49
-7 | -0.369 | 0.00759 | -0.068 | -48.547
-6.5 | -0.313 | 0.0074 | -0.069 | -42.287
-6 | -0.256 | 0.00721 | -0.07 | -35.486
-5.5 | -0.197 | 0.00704 | -0.071 | -28.033
-5 | -0.138 | 0.00688 | -0.072 | -20.034
-4.5 | -0.077 | 0.00674 | -0.073 | -11.455
-4 | -0.016 | 0.00661 | -0.074 | -2.439
-3.5 | 0.045 | 0.00654 | -0.075 | 6.946
-3 | 0.107 | 0.00645 | -0.076 | 16.637
-2.5 | 0.169 | 0.00641 | -0.077 | 26.418
-2 | 0.231 | 0.0063 | -0.078 | 36.711
-1.5 | 0.294 | 0.00619 | -0.079 | 47.535
-1 | 0.356 | 0.0061 | -0.08 | 58.34
-0.5 | 0.418 | 0.00599 | -0.081 | 69.773
0 | 0.481 | 0.00599 | -0.082 | 80.23
0.5 | 0.543 | 0.00592 | -0.083 | 91.657
1 | 0.602 | 0.00551 | -0.084 | 109.239
1.5 | 0.664 | 0.00546 | -0.085 | 121.55
2 | 0.725 | 0.0057 | -0.086 | 127.179
2.5 | 0.786 | 0.00591 | -0.087 | 133.108
3 | 0.848 | 0.0061 | -0.088 | 138.961
3.5 | 0.908 | 0.00634 | -0.089 | 143.311
4 | 0.969 | 0.00663 | -0.09 | 146.189
4.5 | 1.03 | 0.00698 | -0.091 | 147.417
5 | 1.09 | 0.00727 | -0.092 | 149.959
5.5 | 1.15 | 0.00763 | -0.093 | 150.803
6 | 1.209 | 0.00814 | -0.094 | 148.632
6.5 | 1.259 | 0.00891 | -0.095 | 141.33
7 | 1.31 | 0.00944 | -0.096 | 138.803
7.5 | 1.357 | 0.01025 | -0.096 | 132.327
8 | 1.402 | 0.01098 | -0.097 | 127.721
8.5 | 1.441 | 0.01286 | -0.097 | 112.122
9 | 1.48 | 0.01382 | -0.098 | 107.09
9.5 | 1.512 | 0.0147 | -0.099 | 102.893
10 | 1.541 | 0.01553 | -0.099 | 99.173
10.5 | 1.564 | 0.01641 | -0.1 | 95.284
11 | 1.581 | 0.01735 | -0.101 | 91.138
11.5 | 1.593 | 0.01836 | -0.102 | 86.766
12 | 1.599 | 0.01944 | -0.102 | 82.254
12.5 | 1.598 | 0.02064 | -0.103 | 77.428
13 | 1.592 | 0.02178 | -0.103 | 73.092
13.5 | 1.58 | 0.02307 | -0.104 | 68.471
14 | 1.562 | 0.02455 | -0.105 | 63.622
14.5 | 1.538 | 0.02609 | -0.105 | 58.946
15 | 1.51 | 0.02779 | -0.106 | 54.328
15.5 | 1.476 | 0.02988 | -0.106 | 49.391
16 | 1.44 | 0.03144 | -0.107 | 45.791
16.5 | 1.399 | 0.03358 | -0.108 | 41.666
17 | 1.356 | 0.03588 | -0.108 | 37.779

## 108. Re 10M Mach 0.10 (2)
BIGFOIL.COM POLAR EXPORT
ah93157
AH 93-157 |  |  |  | Cl Max: | 1.6077 | at alpha= | 20 | deg
XFOIL ncrit=9 |  |  |  | L/D Max: | 183.227 | at alpha= | 3.5 | deg
Re: | 10000000 |  |  | Cd Min: | 0.06334 | at alpha= | 20 | deg
Mach: | 0.1 |  |  | Cl=0 at alpha= | -3.9476 | deg
|  |  |  | @ Cl=0.1, Cd= | 0.0054357
|  |  |  | @ Cl=0.4, Cd= | 0.0047367
|  |  |  | @ Cl=0.6, Cd= | 0.0039439
alpha (deg) | Cl | Cd | Cm | Cl/Cd
-20 | -1.3206 | 0.02899 | -0.133 | -45.5536
-19.5 | -1.312 | 0.02561 | -0.1323 | -51.23
-19 | -1.2937 | 0.02351 | -0.1305 | -55.0276
-18.5 | -1.2822 | 0.02133 | -0.1272 | -60.1125
-18 | -1.2644 | 0.01968 | -0.1236 | -64.248
-17.5 | -1.2398 | 0.01845 | -0.1203 | -67.1978
-17 | -1.2179 | 0.01717 | -0.1164 | -70.9319
-16.5 | -1.1909 | 0.01615 | -0.1127 | -73.7399
-16 | -1.1624 | 0.01522 | -0.109 | -76.3732
-15.5 | -1.1319 | 0.01443 | -0.1054 | -78.4407
-15 | -1.1016 | 0.01371 | -0.1014 | -80.3501
-14.5 | -1.0694 | 0.01313 | -0.0975 | -81.4471
-14 | -1.0381 | 0.01258 | -0.0931 | -82.5199
-13.5 | -0.9981 | 0.012 | -0.0905 | -83.175
-13 | -0.9564 | 0.01132 | -0.0882 | -84.4876
-12.5 | -0.9111 | 0.01075 | -0.0864 | -84.7535
-12 | -0.8644 | 0.01023 | -0.0849 | -84.4966
-11.5 | -0.8159 | 0.00979 | -0.0837 | -83.3401
-11 | -0.7657 | 0.00939 | -0.0828 | -81.5442
-10.5 | -0.7142 | 0.00902 | -0.0821 | -79.1796
-10 | -0.6624 | 0.00867 | -0.0814 | -76.4014
-9.5 | -0.6112 | 0.00826 | -0.0807 | -73.9952
-9 | -0.5581 | 0.00792 | -0.0803 | -70.4672
-8.5 | -0.5041 | 0.00763 | -0.08 | -66.0682
-8 | -0.4499 | 0.00737 | -0.0798 | -61.0448
-7.5 | -0.3961 | 0.00707 | -0.0796 | -56.0255
-7 | -0.3408 | 0.00682 | -0.0796 | -49.9707
-6.5 | -0.2855 | 0.00662 | -0.0796 | -43.1269
-6 | -0.2304 | 0.00639 | -0.0796 | -36.0563
-5.5 | -0.174 | 0.0062 | -0.0799 | -28.0645
-5 | -0.1183 | 0.00602 | -0.08 | -19.6512
-4.5 | -0.0622 | 0.00584 | -0.0802 | -10.6507
-4 | -0.0059 | 0.00568 | -0.0805 | -1.0387
-3.5 | 0.0504 | 0.00555 | -0.0808 | 9.0811
-3 | 0.1068 | 0.00542 | -0.0811 | 19.7048
-2.5 | 0.1632 | 0.00529 | -0.0814 | 30.8507
-2 | 0.219 | 0.00519 | -0.0816 | 42.1965
-1.5 | 0.2751 | 0.00506 | -0.0819 | 54.3676
-1 | 0.3305 | 0.00491 | -0.0821 | 67.3116
-0.5 | 0.3854 | 0.00478 | -0.0822 | 80.6276
0 | 0.4394 | 0.00462 | -0.0822 | 95.1082
0.5 | 0.4928 | 0.00446 | -0.0821 | 110.4933
1 | 0.5445 | 0.00425 | -0.0817 | 128.1176
1.5 | 0.5946 | 0.00396 | -0.081 | 150.1515
2 | 0.645 | 0.00381 | -0.0802 | 169.2913
2.5 | 0.6987 | 0.00396 | -0.0801 | 176.4394
3 | 0.7523 | 0.00419 | -0.0799 | 179.5465
3.5 | 0.8062 | 0.0044 | -0.0799 | 183.2273
4 | 0.8579 | 0.00472 | -0.0794 | 181.7585
4.5 | 0.9074 | 0.00505 | -0.0785 | 179.6832
5 | 0.9585 | 0.00532 | -0.078 | 180.1692
5.5 | 1.0059 | 0.0057 | -0.0767 | 176.4737
6 | 1.0413 | 0.00639 | -0.0732 | 162.9577
6.5 | 1.0745 | 0.00703 | -0.0691 | 152.845
7 | 1.099 | 0.00755 | -0.0632 | 145.5629
7.5 | 1.1151 | 0.00832 | -0.0558 | 134.0264
8 | 1.1327 | 0.00912 | -0.0492 | 124.1996
8.5 | 1.1427 | 0.0103 | -0.0418 | 110.9417
9 | 1.1662 | 0.01129 | -0.0372 | 103.295
9.5 | 1.1844 | 0.01261 | -0.032 | 93.9255
10 | 1.2106 | 0.01375 | -0.0284 | 88.0436
10.5 | 1.2375 | 0.01494 | -0.0251 | 82.8313
11 | 1.2635 | 0.01624 | -0.0219 | 77.8017
11.5 | 1.2909 | 0.01754 | -0.0191 | 73.5975
12 | 1.3171 | 0.01895 | -0.0163 | 69.504
12.5 | 1.3446 | 0.02036 | -0.0139 | 66.0413
13 | 1.3698 | 0.02197 | -0.0114 | 62.3487
13.5 | 1.396 | 0.0236 | -0.0092 | 59.1525
14 | 1.4201 | 0.02544 | -0.007 | 55.8215
14.5 | 1.4447 | 0.02732 | -0.005 | 52.8807
15 | 1.4671 | 0.02945 | -0.0031 | 49.8166
15.5 | 1.4859 | 0.03192 | -0.0011 | 46.5508
16 | 1.5067 | 0.03434 | 0.0005 | 43.8759
16.5 | 1.5261 | 0.03697 | 0.002 | 41.2794
17 | 1.5441 | 0.03981 | 0.0033 | 38.7867
17.5 | 1.5601 | 0.0429 | 0.0045 | 36.366
18 | 1.5759 | 0.04615 | 0.0054 | 34.1473
18.5 | 1.584 | 0.05019 | 0.0063 | 31.5601
19 | 1.5938 | 0.05425 | 0.0069 | 29.3788
19.5 | 1.6002 | 0.05879 | 0.0072 | 27.2189
20 | 1.6077 | 0.06334 | 0.0071 | 25.3821

## 109. Re 10M Mach 0.25 (1)
BIGFOIL.COM POLAR EXPORT
ah93157
AH 93-157 |  |  |  | Cl Max: | 1.57 | at alpha= | 11 | deg
JavaFoil+Calcfoil stall+Eppler ext transition |  |  |  | L/D Max: | 147.64 | at alpha= | 5.5 | deg
Re: | 10000000 |  |  | Cd Min: | 0.00559 | at alpha= | 1.5 | deg
Mach: | 0.25 |  |  | Cl=0 at alpha= | -3.8672 | deg
|  |  |  | @ Cl=0.1, Cd= | 0.0065459
|  |  |  | @ Cl=0.4, Cd= | 0.0061316
|  |  |  | @ Cl=0.6, Cd= | 0.0057408
alpha (deg) | Cl | Cd | Cm | Cl/Cd
-16 | -0.333 | 0.12221 | -0.027 | -2.722
-15.5 | -0.377 | 0.1148 | -0.028 | -3.281
-15 | -0.416 | 0.10751 | -0.029 | -3.872
-14.5 | -0.451 | 0.10157 | -0.03 | -4.444
-14 | -0.482 | 0.09453 | -0.031 | -5.098
-13.5 | -0.508 | 0.08765 | -0.032 | -5.792
-13 | -0.528 | 0.08084 | -0.034 | -6.534
-12.5 | -0.544 | 0.07345 | -0.036 | -7.407
-12 | -0.557 | 0.06412 | -0.04 | -8.68
-11.5 | -0.569 | 0.05169 | -0.045 | -11.001
-11 | -0.645 | 0.01346 | -0.06 | -47.947
-10.5 | -0.637 | 0.01138 | -0.062 | -55.991
-10 | -0.618 | 0.01053 | -0.063 | -58.69
-9.5 | -0.591 | 0.00977 | -0.064 | -60.534
-9 | -0.557 | 0.00692 | -0.065 | -80.567
-8.5 | -0.518 | 0.00755 | -0.066 | -68.591
-8 | -0.477 | 0.00848 | -0.068 | -56.314
-7.5 | -0.428 | 0.00816 | -0.069 | -52.404
-7 | -0.375 | 0.00786 | -0.07 | -47.713
-6.5 | -0.319 | 0.00753 | -0.071 | -42.39
-6 | -0.262 | 0.00734 | -0.072 | -35.664
-5.5 | -0.202 | 0.00714 | -0.073 | -28.298
-5 | -0.141 | 0.00702 | -0.074 | -20.11
-4.5 | -0.079 | 0.00685 | -0.075 | -11.562
-4 | -0.017 | 0.00672 | -0.076 | -2.462
-3.5 | 0.047 | 0.00663 | -0.077 | 7.039
-3 | 0.11 | 0.00653 | -0.078 | 16.88
-2.5 | 0.174 | 0.00648 | -0.079 | 26.817
-2 | 0.238 | 0.00637 | -0.08 | 37.31
-1.5 | 0.302 | 0.00625 | -0.081 | 48.308
-1 | 0.366 | 0.00619 | -0.082 | 59.055
-0.5 | 0.43 | 0.00608 | -0.084 | 70.626
0 | 0.494 | 0.00609 | -0.085 | 81.071
0.5 | 0.558 | 0.00603 | -0.086 | 92.545
1 | 0.619 | 0.00561 | -0.087 | 110.315
1.5 | 0.682 | 0.00559 | -0.088 | 121.999
2 | 0.745 | 0.00585 | -0.089 | 127.399
2.5 | 0.808 | 0.00604 | -0.09 | 133.741
3 | 0.871 | 0.00627 | -0.091 | 138.764
3.5 | 0.933 | 0.00651 | -0.092 | 143.271
4 | 0.995 | 0.00687 | -0.093 | 144.965
4.5 | 1.057 | 0.00722 | -0.094 | 146.375
5 | 1.119 | 0.00759 | -0.095 | 147.551
5.5 | 1.181 | 0.008 | -0.096 | 147.64
6 | 1.234 | 0.00883 | -0.096 | 139.744
6.5 | 1.287 | 0.00936 | -0.097 | 137.553
7 | 1.338 | 0.01012 | -0.098 | 132.169
7.5 | 1.385 | 0.0109 | -0.099 | 127.078
8 | 1.427 | 0.01266 | -0.099 | 112.685
8.5 | 1.467 | 0.01387 | -0.1 | 105.7
9 | 1.501 | 0.01499 | -0.1 | 100.162
9.5 | 1.529 | 0.01587 | -0.101 | 96.401
10 | 1.551 | 0.01681 | -0.102 | 92.275
10.5 | 1.564 | 0.01789 | -0.102 | 87.455
11 | 1.57 | 0.01899 | -0.103 | 82.658
11.5 | 1.566 | 0.02018 | -0.104 | 77.598
12 | 1.553 | 0.02154 | -0.105 | 72.07
12.5 | 1.529 | 0.02303 | -0.105 | 66.413
13 | 1.496 | 0.02458 | -0.106 | 60.842
13.5 | 1.452 | 0.02614 | -0.106 | 55.565
14 | 1.399 | 0.02808 | -0.107 | 49.821
14.5 | 1.335 | 0.03021 | -0.108 | 44.208
15 | 1.264 | 0.0325 | -0.108 | 38.895
15.5 | 1.184 | 0.03525 | -0.109 | 33.59
16 | 1.098 | 0.03791 | -0.109 | 28.959

## 110. Re 10M Mach 0.25 (2)
BIGFOIL.COM POLAR EXPORT
ah93157
AH 93-157 |  |  |  | Cl Max: | 1.5671 | at alpha= | 20 | deg
XFOIL ncrit=9 |  |  |  | L/D Max: | 185.011 | at alpha= | 3.5 | deg
Re: | 10000000 |  |  | Cd Min: | 0.16934 | at alpha= | -20 | deg
Mach: | 0.25 |  |  | Cl=0 at alpha= | -3.9555 | deg
|  |  |  | @ Cl=0.1, Cd= | 0.0054968
|  |  |  | @ Cl=0.4, Cd= | 0.0048005
|  |  |  | @ Cl=0.6, Cd= | 0.0040915
alpha (deg) | Cl | Cd | Cm | Cl/Cd
-20 | -0.4778 | 0.16934 | -0.0579 | -2.8215
-19 | -0.5296 | 0.14075 | -0.0731 | -3.7627
-18 | -1.0682 | 0.0447 | -0.1388 | -23.8971
-17.5 | -1.0917 | 0.0341 | -0.1483 | -32.0147
-17 | -1.117 | 0.02761 | -0.1484 | -40.4564
-16.5 | -1.1196 | 0.02403 | -0.1447 | -46.5918
-16 | -1.1172 | 0.02121 | -0.1396 | -52.6733
-15.5 | -1.0978 | 0.01946 | -0.1346 | -56.4132
-15 | -1.0857 | 0.01745 | -0.1283 | -62.2178
-14.5 | -1.0624 | 0.01601 | -0.1227 | -66.3585
-14 | -1.0343 | 0.01488 | -0.1172 | -69.5094
-13.5 | -1.007 | 0.01386 | -0.1113 | -72.6551
-13 | -0.9775 | 0.01301 | -0.1052 | -75.1345
-12.5 | -0.9361 | 0.01231 | -0.1013 | -76.0439
-12 | -0.892 | 0.01149 | -0.0979 | -77.6327
-11.5 | -0.8446 | 0.01078 | -0.095 | -78.3488
-11 | -0.7942 | 0.01014 | -0.0928 | -78.3235
-10.5 | -0.7419 | 0.0096 | -0.0909 | -77.2812
-10 | -0.6883 | 0.00915 | -0.0893 | -75.224
-9.5 | -0.6336 | 0.00876 | -0.088 | -72.3288
-9 | -0.5784 | 0.00831 | -0.0868 | -69.6029
-8.5 | -0.523 | 0.00791 | -0.0858 | -66.1188
-8 | -0.4668 | 0.0076 | -0.085 | -61.4211
-7.5 | -0.4095 | 0.00732 | -0.0845 | -55.9426
-7 | -0.3527 | 0.00699 | -0.084 | -50.4578
-6.5 | -0.2954 | 0.00676 | -0.0836 | -43.6982
-6 | -0.2377 | 0.00651 | -0.0834 | -36.5131
-5.5 | -0.1795 | 0.00629 | -0.0833 | -28.5374
-5 | -0.1218 | 0.00611 | -0.0832 | -19.9345
-4.5 | -0.0633 | 0.00592 | -0.0833 | -10.6926
-4 | -0.0052 | 0.00576 | -0.0834 | -0.90278
-3.5 | 0.0532 | 0.00561 | -0.0836 | 9.4831
-3 | 0.1111 | 0.00547 | -0.0837 | 20.3108
-2.5 | 0.1697 | 0.00534 | -0.084 | 31.779
-2 | 0.2272 | 0.00522 | -0.0842 | 43.5249
-1.5 | 0.2847 | 0.00511 | -0.0844 | 55.7143
-1 | 0.342 | 0.00496 | -0.0845 | 68.9516
0.5 | 0.5093 | 0.0045 | -0.0844 | 113.1778
1 | 0.5621 | 0.0043 | -0.0838 | 130.7209
1.5 | 0.613 | 0.00402 | -0.0829 | 152.4876
2 | 0.665 | 0.00386 | -0.0821 | 172.2798
2.5 | 0.7207 | 0.00401 | -0.0819 | 179.7257
3 | 0.7754 | 0.00426 | -0.0816 | 182.0188
3.5 | 0.8307 | 0.00449 | -0.0813 | 185.0111
4 | 0.884 | 0.0048 | -0.0807 | 184.1667
4.5 | 0.9336 | 0.00516 | -0.0794 | 180.9302
5 | 0.9851 | 0.00545 | -0.0784 | 180.7523
5.5 | 1.0333 | 0.00581 | -0.0767 | 177.8485
6 | 1.0704 | 0.00641 | -0.0729 | 166.9891
6.5 | 1.0859 | 0.00714 | -0.0647 | 152.0868
7 | 1.1104 | 0.00775 | -0.0584 | 143.2774
7.5 | 1.1257 | 0.00862 | -0.0508 | 130.5916
8 | 1.1387 | 0.00973 | -0.0434 | 117.0298
8.5 | 1.1472 | 0.01126 | -0.0359 | 101.8828
9 | 1.1687 | 0.01258 | -0.0309 | 92.9014
9.5 | 1.1855 | 0.01422 | -0.0256 | 83.3685
10 | 1.2122 | 0.01559 | -0.022 | 77.755
10.5 | 1.2378 | 0.01708 | -0.0184 | 72.4707
11 | 1.263 | 0.01867 | -0.0149 | 67.6486
11.5 | 1.2909 | 0.02022 | -0.012 | 63.8427
12 | 1.3185 | 0.02188 | -0.0092 | 60.2605
12.5 | 1.3452 | 0.02369 | -0.0066 | 56.7835
13 | 1.3722 | 0.02559 | -0.0042 | 53.6225
13.5 | 1.3959 | 0.02777 | -0.0017 | 50.2665
14 | 1.421 | 0.02998 | 0.0004 | 47.3983
14.5 | 1.4411 | 0.03262 | 0.0027 | 44.1784
15 | 1.4632 | 0.03524 | 0.0047 | 41.521
15.5 | 1.4843 | 0.03807 | 0.0064 | 38.9887
16 | 1.5022 | 0.04123 | 0.0081 | 36.4346
16.5 | 1.5177 | 0.04475 | 0.0096 | 33.9151
17 | 1.5326 | 0.04847 | 0.0108 | 31.6196
17.5 | 1.54 | 0.05298 | 0.0119 | 29.0676
18 | 1.5511 | 0.05737 | 0.0125 | 27.0368
18.5 | 1.5573 | 0.06239 | 0.0128 | 24.9607
19 | 1.5625 | 0.06777 | 0.0126 | 23.0559
19.5 | 1.565 | 0.07363 | 0.012 | 21.2549
20 | 1.5671 | 0.07973 | 0.0109 | 19.6551

## 111. Re 10M Mach 0.50 (1)
BIGFOIL.COM POLAR EXPORT
ah93157
AH 93-157 |  |  |  | Cl Max: | 1.523 | at alpha= | 8.5 | deg
JavaFoil+Calcfoil stall+Eppler ext transition |  |  |  | L/D Max: | 142.848 | at alpha= | 3 | deg
Re: | 10000000 |  |  | Cd Min: | 0.00603 | at alpha= | 1 | deg
Mach: | 0.5 |  |  | Cl=0 at alpha= | -3.8714 | deg
|  |  |  | @ Cl=0.1, Cd= | 0.0069621
|  |  |  | @ Cl=0.4, Cd= | 0.0065927
|  |  |  | @ Cl=0.6, Cd= | 0.006597
alpha (deg) | Cl | Cd | Cm | Cl/Cd
-20 | -0.914 | 0.15056 | -0.032 | -6.074
-19.5 | -0.887 | 0.14263 | -0.033 | -6.218
-19 | -0.857 | 0.1382 | -0.033 | -6.205
-18.5 | -0.828 | 0.13363 | -0.033 | -6.197
-18 | -0.798 | 0.13043 | -0.032 | -6.119
-17.5 | -0.77 | 0.12643 | -0.032 | -6.09
-17 | -0.742 | 0.12083 | -0.033 | -6.143
-16.5 | -0.716 | 0.12004 | -0.034 | -5.967
-16 | -0.687 | 0.1143 | -0.034 | -6.011
-15.5 | -0.658 | 0.10906 | -0.034 | -6.034
-15 | -0.631 | 0.102 | -0.035 | -6.186
-14.5 | -0.603 | 0.0944 | -0.035 | -6.391
-14 | -0.574 | 0.10052 | -0.035 | -5.71
-13.5 | -0.546 | 0.09143 | -0.036 | -5.975
-13 | -0.52 | 0.08217 | -0.038 | -6.33
-12.5 | -0.494 | 0.07387 | -0.041 | -6.693
-12 | -0.472 | 0.06294 | -0.046 | -7.503
-11.5 | -0.433 | 0.07682 | -0.036 | -5.631
-11 | -0.407 | 0.06733 | -0.04 | -6.039
-10.5 | -0.384 | 0.05662 | -0.046 | -6.779
-10 | -0.348 | 0.06509 | -0.037 | -5.342
-9.5 | -0.322 | 0.05657 | -0.043 | -5.692
-9 | -0.302 | 0.04248 | -0.053 | -7.119
-8.5 | -0.264 | 0.05236 | -0.042 | -5.043
-8 | -0.279 | 0.01259 | -0.073 | -22.165
-7.5 | -0.282 | 0.04633 | -0.044 | -6.09
-7 | -0.361 | 0.00932 | -0.077 | -38.714
-6.5 | -0.327 | 0.00664 | -0.078 | -49.289
-6 | -0.277 | 0.00715 | -0.08 | -38.742
-5.5 | -0.22 | 0.00817 | -0.082 | -26.943
-5 | -0.155 | 0.00771 | -0.083 | -20.133
-4.5 | -0.088 | 0.00746 | -0.084 | -11.746
-4 | -0.018 | 0.00723 | -0.085 | -2.541
-3.5 | 0.052 | 0.00705 | -0.086 | 7.365
-3 | 0.123 | 0.00692 | -0.088 | 17.755
-2.5 | 0.194 | 0.00692 | -0.089 | 28.071
-2 | 0.266 | 0.00682 | -0.09 | 38.923
-1.5 | 0.338 | 0.00668 | -0.091 | 50.595
-1 | 0.409 | 0.00658 | -0.092 | 62.195
-0.5 | 0.48 | 0.0065 | -0.093 | 73.932
0 | 0.552 | 0.00657 | -0.095 | 84.005
0.5 | 0.623 | 0.00661 | -0.096 | 94.363
1 | 0.691 | 0.00603 | -0.097 | 114.582
1.5 | 0.761 | 0.0062 | -0.098 | 122.736
2 | 0.831 | 0.00656 | -0.099 | 126.668
2.5 | 0.901 | 0.00689 | -0.1 | 130.9
3 | 0.968 | 0.00678 | -0.101 | 142.848
3.5 | 1.034 | 0.00786 | -0.102 | 131.536
4 | 1.099 | 0.00841 | -0.103 | 130.627
4.5 | 1.164 | 0.00897 | -0.104 | 129.693
5 | 1.228 | 0.00953 | -0.104 | 128.897
5.5 | 1.291 | 0.01027 | -0.105 | 125.697
6 | 1.353 | 0.01106 | -0.106 | 122.286
6.5 | 1.407 | 0.01191 | -0.107 | 118.176
7 | 1.455 | 0.01332 | -0.108 | 109.16
7.5 | 1.49 | 0.0163 | -0.108 | 91.366
8 | 1.515 | 0.01819 | -0.109 | 83.284
8.5 | 1.523 | 0.01967 | -0.11 | 77.427
9 | 1.493 | 0.02149 | -0.11 | 69.455
9.5 | 1.352 | 0.02373 | -0.111 | 56.974
10 | 0.922 | 0.0259 | -0.112 | 35.607
10.5 | 0.953 | 0.02771 | -0.112 | 34.376
11 | 0.983 | 0.02925 | -0.113 | 33.614
11.5 | 1.011 | 0.03317 | -0.114 | 30.476
12 | 1.042 | 0.03402 | -0.115 | 30.631
12.5 | 1.066 | 0.04002 | -0.114 | 26.637
13 | 1.1 | 0.03877 | -0.116 | 28.374
13.5 | 1.124 | 0.04485 | -0.116 | 25.058

## 112. Re 10M Mach 0.50 (2)
BIGFOIL.COM POLAR EXPORT
ah93157
AH 93-157 |  |  |  | Cl Max: | 1.4065 | at alpha= | 14 | deg
XFOIL ncrit=9 |  |  |  | L/D Max: | 189.739 | at alpha= | 3 | deg
Re: | 10000000 |  |  | Cd Min: | 0.1638 | at alpha= | 19 | deg
Mach: | 0.5 |  |  | Cl=0 at alpha= | -3.9962 | deg
|  |  |  | @ Cl=0.1, Cd= | 0.0058081
|  |  |  | @ Cl=0.4, Cd= | 0.0051889
|  |  |  | @ Cl=0.6, Cd= | 0.0046815
alpha (deg) | Cl | Cd | Cm | Cl/Cd
-13 | -0.2308 | 0.09752 | -0.1159 | -2.3667
-12.5 | -0.2461 | 0.08668 | -0.1228 | -2.8392
-12 | -0.2613 | 0.07655 | -0.1294 | -3.4135
-11.5 | -0.2789 | 0.06619 | -0.1369 | -4.2136
-11 | -0.2951 | 0.05566 | -0.1454 | -5.3018
-10.5 | -0.304 | 0.0426 | -0.1586 | -7.1362
-10 | -0.3349 | 0.03375 | -0.163 | -9.923
-9.5 | -0.3761 | 0.0273 | -0.1588 | -13.7766
-9 | -0.4219 | 0.02203 | -0.1485 | -19.1512
-8.5 | -0.4721 | 0.01754 | -0.1333 | -26.9156
-8 | -0.4862 | 0.0126 | -0.1217 | -38.5873
-7.5 | -0.4594 | 0.0094 | -0.1132 | -48.8723
-7 | -0.4027 | 0.00818 | -0.1081 | -49.2298
-6.5 | -0.3365 | 0.00757 | -0.1049 | -44.4518
-6 | -0.2701 | 0.00713 | -0.1024 | -37.8822
-5.5 | -0.2027 | 0.00682 | -0.1005 | -29.7214
-5 | -0.1351 | 0.00651 | -0.0991 | -20.7527
-4.5 | -0.068 | 0.0063 | -0.098 | -10.7937
-4 | -0.0005 | 0.00607 | -0.0972 | -0.082372
-3.5 | 0.0659 | 0.0059 | -0.0966 | 11.1695
-3 | 0.1327 | 0.00572 | -0.0962 | 23.1993
-2.5 | 0.1984 | 0.00559 | -0.0958 | 35.4919
-2 | 0.2646 | 0.00544 | -0.0957 | 48.6397
-1.5 | 0.3301 | 0.00532 | -0.0956 | 62.0489
-1 | 0.3941 | 0.0052 | -0.0953 | 75.7885
-0.5 | 0.4577 | 0.00508 | -0.095 | 90.0984
0 | 0.5201 | 0.00493 | -0.0946 | 105.497
0.5 | 0.5814 | 0.00477 | -0.0939 | 121.8868
1.5 | 0.6949 | 0.00423 | -0.091 | 164.279
2 | 0.7502 | 0.00416 | -0.089 | 180.3365
2.5 | 0.812 | 0.00434 | -0.0881 | 187.0968
3 | 0.8728 | 0.0046 | -0.087 | 189.7391
3.5 | 0.9281 | 0.00496 | -0.0847 | 187.1169
4 | 0.9811 | 0.00533 | -0.0819 | 184.0713
4.5 | 1.0229 | 0.00566 | -0.0766 | 180.7244
5 | 1.0599 | 0.00611 | -0.0705 | 173.4697
5.5 | 1.0907 | 0.00672 | -0.0634 | 162.3065
6 | 1.1231 | 0.00743 | -0.0569 | 151.1575
6.5 | 1.1504 | 0.00845 | -0.05 | 136.142
7 | 1.1563 | 0.01034 | -0.0406 | 111.8279
7.5 | 1.1798 | 0.01195 | -0.0342 | 98.728
8 | 1.1902 | 0.01416 | -0.0266 | 84.0537
8.5 | 1.1875 | 0.01708 | -0.0182 | 69.5258
9 | 1.206 | 0.01946 | -0.0126 | 61.9733
9.5 | 1.2111 | 0.02271 | -0.0063 | 53.3289
10 | 1.2298 | 0.02561 | -0.0017 | 48.0203
10.5 | 1.2532 | 0.02848 | 0.0022 | 44.0028
11 | 1.2795 | 0.03136 | 0.0056 | 40.8004
11.5 | 1.3065 | 0.03438 | 0.0088 | 38.0017
12 | 1.3333 | 0.03756 | 0.0118 | 35.4979
12.5 | 1.3597 | 0.04094 | 0.0146 | 33.212
13 | 1.38 | 0.0449 | 0.0174 | 30.735
13.5 | 1.3975 | 0.04934 | 0.0199 | 28.3239
14 | 1.4065 | 0.05462 | 0.0222 | 25.7506
14.5 | 1.4007 | 0.06143 | 0.0238 | 22.8016
15 | 1.3862 | 0.06939 | 0.0243 | 19.9769
15.5 | 1.357 | 0.07928 | 0.0232 | 17.1165
16 | 1.3274 | 0.08998 | 0.0206 | 14.7522
16.5 | 1.2973 | 0.10139 | 0.0165 | 12.7951
17 | 1.2679 | 0.11337 | 0.0113 | 11.1837
17.5 | 1.2417 | 0.12553 | 0.0051 | 9.8917
18 | 1.2123 | 0.13857 | -0.0022 | 8.7486
18.5 | 1.1906 | 0.15099 | -0.0097 | 7.8853
19 | 1.1689 | 0.1638 | -0.0178 | 7.1361

## 113. Re 12M Mach 0.00 (1)
BIGFOIL.COM POLAR EXPORT
ah93157
AH 93-157 |  |  |  | Cl Max: | 1.609 | at alpha= | 12.5 | deg
JavaFoil+Calcfoil stall+Eppler ext transition |  |  |  | L/D Max: | 160.055 | at alpha= | 6.5 | deg
Re: | 12000000 |  |  | Cd Min: | 0.00578 | at alpha= | 2 | deg
Mach: | 0 |  |  | Cl=0 at alpha= | -3.8689 | deg
|  |  |  | @ Cl=0.1, Cd= | 0.0064124
|  |  |  | @ Cl=0.4, Cd= | 0.0061255
|  |  |  | @ Cl=0.6, Cd= | 0.0061003
alpha (deg) | Cl | Cd | Cm | Cl/Cd
-17.5 | -0.609 | 0.12195 | -0.028 | -4.992
-17 | -0.621 | 0.11521 | -0.029 | -5.392
-16.5 | -0.633 | 0.10796 | -0.031 | -5.86
-16 | -0.643 | 0.1013 | -0.032 | -6.343
-15.5 | -0.651 | 0.09494 | -0.033 | -6.853
-15 | -0.658 | 0.08683 | -0.035 | -7.583
-14.5 | -0.663 | 0.07958 | -0.036 | -8.337
-14 | -0.67 | 0.06959 | -0.039 | -9.622
-13.5 | -0.686 | 0.05114 | -0.044 | -13.412
-13 | -0.726 | 0.02465 | -0.051 | -29.438
-12.5 | -0.753 | 0.01329 | -0.056 | -56.618
-12 | -0.74 | 0.01207 | -0.057 | -61.285
-11.5 | -0.722 | 0.01097 | -0.058 | -65.807
-11 | -0.698 | 0.01037 | -0.059 | -67.379
-10.5 | -0.671 | 0.00972 | -0.06 | -69.033
-10 | -0.639 | 0.00922 | -0.061 | -69.272
-9.5 | -0.603 | 0.00756 | -0.062 | -79.808
-9 | -0.567 | 0.00852 | -0.064 | -66.528
-8.5 | -0.521 | 0.00819 | -0.065 | -63.571
-8 | -0.472 | 0.0079 | -0.066 | -59.741
-7.5 | -0.421 | 0.00762 | -0.067 | -55.179
-7 | -0.367 | 0.00742 | -0.068 | -49.5
-6.5 | -0.312 | 0.0072 | -0.069 | -43.292
-6 | -0.255 | 0.00702 | -0.07 | -36.293
-5.5 | -0.197 | 0.00694 | -0.071 | -28.336
-5 | -0.137 | 0.00678 | -0.072 | -20.234
-4.5 | -0.077 | 0.00665 | -0.073 | -11.563
-4 | -0.016 | 0.00657 | -0.074 | -2.441
-3.5 | 0.045 | 0.00651 | -0.075 | 6.941
-3 | 0.107 | 0.0064 | -0.076 | 16.679
-2.5 | 0.168 | 0.0063 | -0.077 | 26.734
-2 | 0.23 | 0.00632 | -0.078 | 36.419
-1.5 | 0.293 | 0.00621 | -0.079 | 47.079
-1 | 0.354 | 0.00617 | -0.08 | 57.448
-0.5 | 0.416 | 0.00611 | -0.081 | 68.092
0 | 0.478 | 0.00612 | -0.082 | 78.112
0.5 | 0.54 | 0.00611 | -0.083 | 88.393
1 | 0.599 | 0.0061 | -0.084 | 98.305
1.5 | 0.661 | 0.00612 | -0.085 | 107.866
2 | 0.722 | 0.00578 | -0.086 | 124.758
2.5 | 0.783 | 0.00593 | -0.087 | 131.882
3 | 0.843 | 0.0061 | -0.088 | 138.231
3.5 | 0.904 | 0.00635 | -0.089 | 142.427
4 | 0.964 | 0.00664 | -0.09 | 145.32
4.5 | 1.025 | 0.00692 | -0.091 | 147.989
5 | 1.085 | 0.00717 | -0.092 | 151.339
5.5 | 1.144 | 0.00759 | -0.093 | 150.756
6 | 1.203 | 0.00801 | -0.094 | 150.215
6.5 | 1.257 | 0.00785 | -0.095 | 160.055
7 | 1.305 | 0.00944 | -0.095 | 138.224
7.5 | 1.353 | 0.01004 | -0.096 | 134.83
8 | 1.397 | 0.01141 | -0.096 | 122.437
8.5 | 1.439 | 0.01239 | -0.097 | 116.074
9 | 1.478 | 0.01323 | -0.098 | 111.67
9.5 | 1.511 | 0.01403 | -0.099 | 107.756
10 | 1.541 | 0.01479 | -0.099 | 104.136
10.5 | 1.565 | 0.01562 | -0.1 | 100.171
11 | 1.584 | 0.01648 | -0.101 | 96.146
11.5 | 1.598 | 0.01741 | -0.101 | 91.8
12 | 1.606 | 0.01842 | -0.102 | 87.208
12.5 | 1.609 | 0.01954 | -0.103 | 82.343
13 | 1.606 | 0.02062 | -0.103 | 77.879
13.5 | 1.596 | 0.022 | -0.104 | 72.555
14 | 1.583 | 0.02317 | -0.105 | 68.315
14.5 | 1.564 | 0.02451 | -0.105 | 63.798
15 | 1.54 | 0.02619 | -0.106 | 58.805
15.5 | 1.512 | 0.02784 | -0.106 | 54.325
16 | 1.48 | 0.02962 | -0.107 | 49.972
16.5 | 1.445 | 0.03144 | -0.107 | 45.968
17 | 1.408 | 0.03361 | -0.108 | 41.889
17.5 | 1.368 | 0.03568 | -0.108 | 38.336

## 114. Re 12M Mach 0.00 (2)
BIGFOIL.COM POLAR EXPORT
ah93157
AH 93-157 |  |  |  | Cl Max: | 1.6348 | at alpha= | 20 | deg
XFOIL ncrit=9 |  |  |  | L/D Max: | 182.369 | at alpha= | 3.5 | deg
Re: | 12000000 |  |  | Cd Min: | 0.0582 | at alpha= | 20 | deg
Mach: | 0 |  |  | Cl=0 at alpha= | -3.943 | deg
|  |  |  | @ Cl=0.1, Cd= | 0.0052845
|  |  |  | @ Cl=0.4, Cd= | 0.0047158
|  |  |  | @ Cl=0.6, Cd= | 0.0041777
alpha (deg) | Cl | Cd | Cm | Cl/Cd
-20 | -1.3598 | 0.02406 | -0.1281 | -56.517
-19.5 | -1.3466 | 0.02187 | -0.1257 | -61.5729
-19 | -1.3219 | 0.02057 | -0.1234 | -64.2635
-18.5 | -1.3072 | 0.01888 | -0.1197 | -69.2373
-18 | -1.2864 | 0.01755 | -0.1161 | -73.2991
-17.5 | -1.2566 | 0.01672 | -0.1132 | -75.1555
-17 | -1.2327 | 0.01563 | -0.1095 | -78.8676
-16.5 | -1.2045 | 0.01476 | -0.106 | -81.6057
-16 | -1.1747 | 0.01401 | -0.1025 | -83.8473
-15.5 | -1.1443 | 0.01334 | -0.0988 | -85.7796
-15 | -1.114 | 0.01273 | -0.0948 | -87.5098
-14.5 | -1.082 | 0.01229 | -0.0909 | -88.0391
-13.5 | -0.999 | 0.01133 | -0.0866 | -88.173
-13 | -0.9558 | 0.01072 | -0.0848 | -89.1604
-12.5 | -0.91 | 0.01022 | -0.0834 | -89.0411
-12 | -0.8634 | 0.00973 | -0.0821 | -88.7359
-11.5 | -0.8143 | 0.00932 | -0.0813 | -87.3712
-11 | -0.764 | 0.00893 | -0.0806 | -85.5543
-10.5 | -0.7128 | 0.00861 | -0.0801 | -82.7875
-10 | -0.661 | 0.00831 | -0.0796 | -79.5427
-9.5 | -0.6092 | 0.00792 | -0.0792 | -76.9192
-9 | -0.5564 | 0.0076 | -0.0789 | -73.2105
-8.5 | -0.5031 | 0.00733 | -0.0787 | -68.6357
-8 | -0.4489 | 0.0071 | -0.0786 | -63.2254
-7.5 | -0.3947 | 0.00682 | -0.0786 | -57.8739
-7 | -0.3403 | 0.00659 | -0.0786 | -51.6388
-6.5 | -0.285 | 0.00641 | -0.0788 | -44.4618
-6 | -0.2296 | 0.00617 | -0.0789 | -37.2123
-5.5 | -0.1741 | 0.00602 | -0.0791 | -28.9203
-5 | -0.1183 | 0.00583 | -0.0794 | -20.2916
-4.5 | -0.0625 | 0.00567 | -0.0796 | -11.0229
-4 | -0.0064 | 0.00553 | -0.0799 | -1.1573
-3.5 | 0.0497 | 0.00541 | -0.0803 | 9.1867
-3 | 0.1058 | 0.00527 | -0.0806 | 20.0759
-2.5 | 0.1616 | 0.00518 | -0.0809 | 31.1969
-2 | 0.2176 | 0.00507 | -0.0812 | 42.9191
-1.5 | 0.2734 | 0.00496 | -0.0815 | 55.121
-1 | 0.3286 | 0.00485 | -0.0817 | 67.7526
-0.5 | 0.3833 | 0.00475 | -0.0819 | 80.6947
0.5 | 0.4907 | 0.00453 | -0.0818 | 108.3223
1.5 | 0.5945 | 0.0042 | -0.0812 | 141.5476
2 | 0.6438 | 0.004 | -0.0804 | 160.95
2.5 | 0.6942 | 0.004 | -0.0797 | 173.55
3 | 0.7478 | 0.00415 | -0.0796 | 180.1928
3.5 | 0.8006 | 0.00439 | -0.0794 | 182.369
4 | 0.8506 | 0.00472 | -0.0787 | 180.2119
4.5 | 0.9031 | 0.00499 | -0.0785 | 180.982
5 | 0.9522 | 0.0053 | -0.0777 | 179.6604
6 | 1.033 | 0.00641 | -0.0726 | 161.1544
6.5 | 1.0712 | 0.00693 | -0.0697 | 154.5743
7 | 1.0932 | 0.00753 | -0.0634 | 145.1793
7.5 | 1.1114 | 0.00824 | -0.0565 | 134.8786
8 | 1.1352 | 0.00891 | -0.051 | 127.4074
8.5 | 1.1463 | 0.00999 | -0.0437 | 114.7447
9 | 1.1693 | 0.01091 | -0.0389 | 107.1769
9.5 | 1.191 | 0.01201 | -0.0342 | 99.1674
10 | 1.219 | 0.013 | -0.0308 | 93.7692
10.5 | 1.2471 | 0.01407 | -0.0276 | 88.6354
11 | 1.273 | 0.01529 | -0.0244 | 83.257
11.5 | 1.3017 | 0.01645 | -0.0217 | 79.1307
12 | 1.3295 | 0.01771 | -0.0191 | 75.0706
12.5 | 1.3559 | 0.01908 | -0.0165 | 71.0639
13 | 1.3828 | 0.02051 | -0.0141 | 67.4208
13.5 | 1.4078 | 0.02209 | -0.0117 | 63.7302
14 | 1.4328 | 0.02376 | -0.0096 | 60.303
14.5 | 1.4579 | 0.02549 | -0.0076 | 57.195
15 | 1.4807 | 0.02743 | -0.0056 | 53.981
15.5 | 1.5008 | 0.02967 | -0.0036 | 50.5831
16 | 1.5226 | 0.03186 | -0.0019 | 47.7903
16.5 | 1.5425 | 0.03428 | -0.0004 | 44.9971
17 | 1.5613 | 0.03689 | 0.001 | 42.3231
17.5 | 1.5773 | 0.0398 | 0.0024 | 39.6307
18 | 1.596 | 0.04258 | 0.0034 | 37.4824
18.5 | 1.6047 | 0.04638 | 0.0045 | 34.599
19 | 1.6158 | 0.05007 | 0.0053 | 32.2708
20 | 1.6348 | 0.0582 | 0.0059 | 28.0893

## 115. Re 12M Mach 0.10 (1)
BIGFOIL.COM POLAR EXPORT
ah93157
AH 93-157 |  |  |  | Cl Max: | 1.601 | at alpha= | 12 | deg
JavaFoil+Calcfoil stall+Eppler ext transition |  |  |  | L/D Max: | 158.979 | at alpha= | 6.5 | deg
Re: | 12000000 |  |  | Cd Min: | 0.00582 | at alpha= | 2 | deg
Mach: | 0.1 |  |  | Cl=0 at alpha= | -3.8689 | deg
|  |  |  | @ Cl=0.1, Cd= | 0.0064402
|  |  |  | @ Cl=0.4, Cd= | 0.0061545
|  |  |  | @ Cl=0.6, Cd= | 0.0061203
alpha (deg) | Cl | Cd | Cm | Cl/Cd
-17.5 | -0.568 | 0.1262 | -0.028 | -4.503
-17 | -0.584 | 0.11848 | -0.029 | -4.928
-16.5 | -0.598 | 0.1117 | -0.03 | -5.355
-16 | -0.611 | 0.10453 | -0.031 | -5.848
-15.5 | -0.622 | 0.09793 | -0.032 | -6.354
-15 | -0.633 | 0.09015 | -0.034 | -7.017
-14.5 | -0.64 | 0.08331 | -0.035 | -7.682
-14 | -0.647 | 0.07449 | -0.038 | -8.687
-13.5 | -0.658 | 0.06096 | -0.042 | -10.793
-13 | -0.669 | 0.04728 | -0.045 | -14.149
-12.5 | -0.734 | 0.01525 | -0.055 | -48.145
-12 | -0.73 | 0.01247 | -0.057 | -58.55
-11.5 | -0.714 | 0.01136 | -0.058 | -62.904
-11 | -0.693 | 0.01057 | -0.059 | -65.627
-10.5 | -0.667 | 0.00994 | -0.061 | -67.157
-10 | -0.637 | 0.00933 | -0.062 | -68.294
-9.5 | -0.602 | 0.00763 | -0.063 | -78.958
-9 | -0.567 | 0.00863 | -0.064 | -65.725
-8.5 | -0.521 | 0.00825 | -0.065 | -63.177
-8 | -0.473 | 0.00796 | -0.066 | -59.457
-7.5 | -0.422 | 0.00768 | -0.067 | -54.968
-7 | -0.369 | 0.00747 | -0.068 | -49.349
-6.5 | -0.313 | 0.00724 | -0.069 | -43.21
-6 | -0.256 | 0.00708 | -0.07 | -36.165
-5.5 | -0.197 | 0.00692 | -0.071 | -28.523
-5 | -0.138 | 0.00677 | -0.072 | -20.345
-4.5 | -0.077 | 0.00668 | -0.073 | -11.556
-4 | -0.016 | 0.00655 | -0.074 | -2.46
-3.5 | 0.045 | 0.00652 | -0.075 | 6.972
-3 | 0.107 | 0.00643 | -0.076 | 16.674
-2.5 | 0.169 | 0.00631 | -0.077 | 26.842
-2 | 0.231 | 0.00629 | -0.078 | 36.8
-1.5 | 0.294 | 0.00624 | -0.079 | 47.104
-1 | 0.356 | 0.00619 | -0.08 | 57.476
-0.5 | 0.418 | 0.00614 | -0.081 | 68.136
0 | 0.481 | 0.00612 | -0.082 | 78.536
0.5 | 0.543 | 0.00613 | -0.083 | 88.49
1 | 0.602 | 0.00612 | -0.084 | 98.354
1.5 | 0.664 | 0.00615 | -0.085 | 107.901
2 | 0.725 | 0.00582 | -0.086 | 124.556
2.5 | 0.786 | 0.00595 | -0.087 | 132.151
3 | 0.848 | 0.00614 | -0.088 | 138.047
3.5 | 0.908 | 0.00639 | -0.089 | 142.225
4 | 0.969 | 0.00669 | -0.09 | 144.779
4.5 | 1.03 | 0.00696 | -0.091 | 147.931
5 | 1.09 | 0.00724 | -0.092 | 150.469
5.5 | 1.15 | 0.00769 | -0.093 | 149.576
6 | 1.209 | 0.00805 | -0.094 | 150.287
6.5 | 1.261 | 0.00793 | -0.095 | 158.979
7 | 1.31 | 0.00954 | -0.096 | 137.404
7.5 | 1.358 | 0.01014 | -0.096 | 134.011
8 | 1.402 | 0.01156 | -0.097 | 121.266
8.5 | 1.444 | 0.01256 | -0.098 | 114.945
9 | 1.482 | 0.01341 | -0.098 | 110.49
9.5 | 1.515 | 0.01422 | -0.099 | 106.564
10 | 1.543 | 0.015 | -0.1 | 102.855
10.5 | 1.566 | 0.01585 | -0.1 | 98.813
11 | 1.584 | 0.01673 | -0.101 | 94.668
11.5 | 1.596 | 0.0177 | -0.102 | 90.16
12 | 1.601 | 0.01873 | -0.102 | 85.478
12.5 | 1.601 | 0.01989 | -0.103 | 80.47
13 | 1.595 | 0.021 | -0.104 | 75.918
13.5 | 1.582 | 0.02234 | -0.104 | 70.82
14 | 1.564 | 0.02366 | -0.105 | 66.096
14.5 | 1.54 | 0.02516 | -0.106 | 61.227
15 | 1.511 | 0.02692 | -0.106 | 56.155
15.5 | 1.478 | 0.02881 | -0.107 | 51.296
16 | 1.441 | 0.03046 | -0.107 | 47.316
16.5 | 1.401 | 0.03238 | -0.108 | 43.262
17 | 1.358 | 0.03466 | -0.108 | 39.172

## 116. Re 12M Mach 0.10 (2)
BIGFOIL.COM POLAR EXPORT
ah93157
AH 93-157 |  |  |  | Cl Max: | 1.6314 | at alpha= | 20 | deg
XFOIL ncrit=9 |  |  |  | L/D Max: | 182.977 | at alpha= | 3.5 | deg
Re: | 12000000 |  |  | Cd Min: | 0.06057 | at alpha= | 20 | deg
Mach: | 0.1 |  |  | Cl=0 at alpha= | -3.9442 | deg
|  |  |  | @ Cl=0.1, Cd= | 0.0052966
|  |  |  | @ Cl=0.4, Cd= | 0.004731
|  |  |  | @ Cl=0.6, Cd= | 0.0041919
alpha (deg) | Cl | Cd | Cm | Cl/Cd
-20 | -1.3375 | 0.02737 | -0.1334 | -48.8674
-19.5 | -1.3286 | 0.02431 | -0.132 | -54.6524
-19 | -1.3087 | 0.02247 | -0.1298 | -58.2421
-18.5 | -1.2969 | 0.02041 | -0.1262 | -63.5424
-18 | -1.2799 | 0.01877 | -0.1223 | -68.1886
-17.5 | -1.2519 | 0.01776 | -0.1192 | -70.4899
-17 | -1.2298 | 0.0165 | -0.1151 | -74.5333
-16.5 | -1.2055 | 0.01537 | -0.111 | -78.432
-16 | -1.1762 | 0.01453 | -0.1073 | -80.9498
-15.5 | -1.1458 | 0.01378 | -0.1035 | -83.1495
-15 | -1.1159 | 0.01307 | -0.0993 | -85.3787
-14.5 | -1.0839 | 0.01254 | -0.0952 | -86.4354
-13 | -0.9614 | 0.01098 | -0.0874 | -87.5592
-12.5 | -0.9159 | 0.01043 | -0.0857 | -87.814
-12 | -0.8692 | 0.00991 | -0.0842 | -87.7094
-11.5 | -0.8199 | 0.00946 | -0.0831 | -86.6702
-11 | -0.7696 | 0.00904 | -0.0822 | -85.1327
-10.5 | -0.7181 | 0.00869 | -0.0815 | -82.6352
-10 | -0.6659 | 0.00838 | -0.0809 | -79.463
-9.5 | -0.6133 | 0.00801 | -0.0804 | -76.5668
-9 | -0.5602 | 0.00766 | -0.08 | -73.1332
-8.5 | -0.5066 | 0.00738 | -0.0797 | -68.645
-8 | -0.452 | 0.00713 | -0.0795 | -63.3941
-7.5 | -0.3972 | 0.00686 | -0.0795 | -57.9009
-7 | -0.3425 | 0.00662 | -0.0794 | -51.7372
-6.5 | -0.2867 | 0.00643 | -0.0795 | -44.5879
-6 | -0.231 | 0.00619 | -0.0796 | -37.3183
-5.5 | -0.1751 | 0.00603 | -0.0797 | -29.0381
-5 | -0.1189 | 0.00584 | -0.0799 | -20.3596
-4.5 | -0.0627 | 0.00568 | -0.0802 | -11.0387
-4 | -0.0063 | 0.00554 | -0.0805 | -1.1372
-3.5 | 0.0501 | 0.00542 | -0.0808 | 9.2435
-3 | 0.1067 | 0.00528 | -0.0811 | 20.2083
-2.5 | 0.1627 | 0.00519 | -0.0814 | 31.3487
-2 | 0.219 | 0.00508 | -0.0817 | 43.1102
-1.5 | 0.2752 | 0.00497 | -0.082 | 55.3722
-1 | 0.3307 | 0.00486 | -0.0822 | 68.0453
-0.5 | 0.3858 | 0.00476 | -0.0823 | 81.0504
0.5 | 0.4937 | 0.00454 | -0.0823 | 108.7445
1 | 0.5465 | 0.0044 | -0.0821 | 124.2045
1.5 | 0.598 | 0.0042 | -0.0816 | 142.381
2 | 0.6475 | 0.004 | -0.0807 | 161.875
2.5 | 0.6982 | 0.00401 | -0.08 | 174.1147
3 | 0.7521 | 0.00416 | -0.0799 | 180.7933
3.5 | 0.8051 | 0.0044 | -0.0797 | 182.9773
4 | 0.8555 | 0.00473 | -0.079 | 180.8668
4.5 | 0.9079 | 0.005 | -0.0787 | 181.58
5 | 0.9573 | 0.00531 | -0.0778 | 180.2825
5.5 | 1.0037 | 0.00571 | -0.0764 | 175.7793
6 | 1.0377 | 0.00643 | -0.0725 | 161.3841
7 | 1.0955 | 0.00755 | -0.0625 | 145.0993
7.5 | 1.1135 | 0.00828 | -0.0555 | 134.4807
8 | 1.1355 | 0.00901 | -0.0497 | 126.0266
8.5 | 1.146 | 0.01015 | -0.0423 | 112.9064
9 | 1.1696 | 0.01111 | -0.0376 | 105.2745
9.5 | 1.1913 | 0.01226 | -0.033 | 97.1697
10 | 1.2191 | 0.0133 | -0.0295 | 91.6617
10.5 | 1.2465 | 0.01444 | -0.0262 | 86.3227
11 | 1.2723 | 0.01571 | -0.0229 | 80.9866
11.5 | 1.3008 | 0.01693 | -0.0202 | 76.834
12 | 1.3286 | 0.01825 | -0.0175 | 72.8
12.5 | 1.3554 | 0.01966 | -0.0149 | 68.942
13 | 1.3837 | 0.02107 | -0.0127 | 65.6716
13.5 | 1.4086 | 0.02273 | -0.0103 | 61.971
14 | 1.4336 | 0.02448 | -0.0081 | 58.5621
14.5 | 1.4563 | 0.02644 | -0.0059 | 55.0794
15 | 1.4791 | 0.02848 | -0.0039 | 51.9347
15.5 | 1.5009 | 0.03068 | -0.002 | 48.9211
16 | 1.5237 | 0.03288 | -0.0004 | 46.3412
16.5 | 1.543 | 0.03544 | 0.0012 | 43.5384
17 | 1.5608 | 0.03824 | 0.0026 | 40.8159
17.5 | 1.5744 | 0.04145 | 0.0041 | 37.9831
18 | 1.5915 | 0.04451 | 0.0051 | 35.756
18.5 | 1.6006 | 0.0484 | 0.0061 | 33.0702
19 | 1.6124 | 0.05216 | 0.0067 | 30.9126
19.5 | 1.6234 | 0.05615 | 0.0071 | 28.9118
20 | 1.6314 | 0.06057 | 0.0071 | 26.9341

## 117. Re 12M Mach 0.25 (1)
BIGFOIL.COM POLAR EXPORT
ah93157
AH 93-157 |  |  |  | Cl Max: | 1.572 | at alpha= | 11 | deg
JavaFoil+Calcfoil stall+Eppler ext transition |  |  |  | L/D Max: | 148.516 | at alpha= | 5 | deg
Re: | 12000000 |  |  | Cd Min: | 0.00591 | at alpha= | 1.5 | deg
Mach: | 0.25 |  |  | Cl=0 at alpha= | -3.8672 | deg
|  |  |  | @ Cl=0.1, Cd= | 0.0065159
|  |  |  | @ Cl=0.4, Cd= | 0.0062575
|  |  |  | @ Cl=0.6, Cd= | 0.0062307
alpha (deg) | Cl | Cd | Cm | Cl/Cd
-16 | -0.333 | 0.11974 | -0.028 | -2.779
-15.5 | -0.377 | 0.11361 | -0.028 | -3.316
-15 | -0.416 | 0.10735 | -0.029 | -3.88
-14.5 | -0.452 | 0.10028 | -0.03 | -4.504
-14 | -0.482 | 0.09295 | -0.031 | -5.191
-13.5 | -0.508 | 0.08651 | -0.033 | -5.875
-13 | -0.529 | 0.07921 | -0.035 | -6.681
-12.5 | -0.546 | 0.07161 | -0.037 | -7.618
-12 | -0.559 | 0.06144 | -0.041 | -9.104
-11.5 | -0.58 | 0.04338 | -0.048 | -13.374
-11 | -0.647 | 0.01279 | -0.06 | -50.602
-10.5 | -0.638 | 0.01112 | -0.062 | -57.307
-10 | -0.619 | 0.01015 | -0.063 | -60.933
-9.5 | -0.592 | 0.00947 | -0.064 | -62.521
-9 | -0.558 | 0.00771 | -0.065 | -72.318
-8.5 | -0.523 | 0.00867 | -0.067 | -60.312
-8 | -0.477 | 0.00824 | -0.068 | -57.921
-7.5 | -0.428 | 0.00793 | -0.069 | -53.963
-7 | -0.375 | 0.00765 | -0.07 | -48.996
-6.5 | -0.319 | 0.00744 | -0.071 | -42.902
-6 | -0.262 | 0.00723 | -0.072 | -36.196
-5.5 | -0.202 | 0.00707 | -0.073 | -28.599
-5 | -0.141 | 0.0069 | -0.074 | -20.475
-4.5 | -0.079 | 0.00677 | -0.075 | -11.696
-4 | -0.017 | 0.00664 | -0.076 | -2.491
-3.5 | 0.047 | 0.0066 | -0.077 | 7.07
-3 | 0.11 | 0.0065 | -0.078 | 16.943
-2.5 | 0.174 | 0.00641 | -0.079 | 27.114
-2 | 0.238 | 0.00643 | -0.08 | 36.997
-1.5 | 0.302 | 0.0063 | -0.081 | 47.925
-1 | 0.366 | 0.0063 | -0.082 | 58.038
-0.5 | 0.43 | 0.00622 | -0.084 | 69.086
0 | 0.494 | 0.00622 | -0.085 | 79.453
0.5 | 0.558 | 0.00621 | -0.086 | 89.797
1 | 0.619 | 0.00624 | -0.087 | 99.251
1.5 | 0.682 | 0.00591 | -0.088 | 115.437
2 | 0.745 | 0.00593 | -0.089 | 125.729
2.5 | 0.808 | 0.00609 | -0.09 | 132.678
3 | 0.871 | 0.00631 | -0.091 | 137.973
3.5 | 0.933 | 0.00658 | -0.092 | 141.723
4 | 0.995 | 0.00689 | -0.093 | 144.422
4.5 | 1.057 | 0.00721 | -0.094 | 146.685
5 | 1.119 | 0.00754 | -0.095 | 148.516
5.5 | 1.181 | 0.00804 | -0.096 | 146.785
6 | 1.235 | 0.00876 | -0.096 | 141.058
6.5 | 1.289 | 0.00924 | -0.097 | 139.464
7 | 1.339 | 0.01005 | -0.098 | 133.232
7.5 | 1.387 | 0.01076 | -0.099 | 128.869
8 | 1.428 | 0.01258 | -0.099 | 113.537
8.5 | 1.469 | 0.01346 | -0.1 | 109.095
9 | 1.504 | 0.0145 | -0.101 | 103.677
9.5 | 1.532 | 0.01532 | -0.101 | 99.98
10 | 1.553 | 0.01627 | -0.102 | 95.478
10.5 | 1.567 | 0.01726 | -0.103 | 90.794
11 | 1.572 | 0.0183 | -0.103 | 85.888
11.5 | 1.568 | 0.01954 | -0.104 | 80.253
12 | 1.555 | 0.02078 | -0.105 | 74.818
12.5 | 1.531 | 0.02221 | -0.105 | 68.961
13 | 1.498 | 0.02371 | -0.106 | 63.168
13.5 | 1.454 | 0.02532 | -0.107 | 57.437
14 | 1.4 | 0.02717 | -0.107 | 51.547
14.5 | 1.337 | 0.02919 | -0.108 | 45.815
15 | 1.265 | 0.03149 | -0.108 | 40.185
15.5 | 1.186 | 0.03403 | -0.109 | 34.847
16 | 1.099 | 0.03671 | -0.109 | 29.947

## 118. Re 12M Mach 0.25 (2)
BIGFOIL.COM POLAR EXPORT
ah93157
AH 93-157 |  |  |  | Cl Max: | 1.5908 | at alpha= | 20 | deg
XFOIL ncrit=9 |  |  |  | L/D Max: | 185.615 | at alpha= | 3.5 | deg
Re: | 12000000 |  |  | Cd Min: | 0.16248 | at alpha= | -20 | deg
Mach: | 0.25 |  |  | Cl=0 at alpha= | -3.9527 | deg
|  |  |  | @ Cl=0.1, Cd= | 0.0053669
|  |  |  | @ Cl=0.4, Cd= | 0.0047983
|  |  |  | @ Cl=0.6, Cd= | 0.004301
alpha (deg) | Cl | Cd | Cm | Cl/Cd
-20 | -0.5104 | 0.16248 | -0.0606 | -3.1413
-19.5 | -0.5305 | 0.14972 | -0.0674 | -3.5433
-19 | -0.5927 | 0.13086 | -0.0769 | -4.5293
-18.5 | -1.097 | 0.05937 | -0.1154 | -18.4773
-18 | -1.128 | 0.03683 | -0.147 | -30.6272
-17.5 | -1.1427 | 0.02975 | -0.1503 | -38.4101
-17 | -1.1552 | 0.02512 | -0.1478 | -45.9873
-16.5 | -1.1559 | 0.02197 | -0.143 | -52.6127
-16 | -1.147 | 0.01965 | -0.1375 | -58.3715
-15.5 | -1.1264 | 0.01801 | -0.1322 | -62.543
-15 | -1.1084 | 0.01631 | -0.1262 | -67.9583
-14.5 | -1.0825 | 0.01505 | -0.1205 | -71.9269
-14 | -1.0535 | 0.01403 | -0.1149 | -75.0891
-13.5 | -1.0244 | 0.01312 | -0.1089 | -78.0793
-13 | -0.9916 | 0.01238 | -0.1033 | -80.0969
-12.5 | -0.9466 | 0.01171 | -0.0999 | -80.8369
-12 | -0.8989 | 0.01108 | -0.0969 | -81.1282
-11.5 | -0.8491 | 0.01044 | -0.0945 | -81.3314
-11 | -0.7987 | 0.00979 | -0.0921 | -81.5832
-10.5 | -0.7467 | 0.00926 | -0.0902 | -80.6371
-10 | -0.6926 | 0.00881 | -0.0887 | -78.6152
-9.5 | -0.6371 | 0.00841 | -0.0875 | -75.7551
-9 | -0.5809 | 0.00807 | -0.0865 | -71.9827
-8.5 | -0.5257 | 0.00767 | -0.0854 | -68.5398
-8 | -0.469 | 0.00734 | -0.0847 | -63.8965
-7.5 | -0.4115 | 0.00706 | -0.0842 | -58.2861
-7 | -0.3545 | 0.0068 | -0.0837 | -52.1324
-6.5 | -0.2968 | 0.00653 | -0.0834 | -45.4518
-6 | -0.2385 | 0.00632 | -0.0833 | -37.7373
-5.5 | -0.1809 | 0.00612 | -0.0831 | -29.5588
-5 | -0.1221 | 0.00593 | -0.0832 | -20.5902
-4.5 | -0.0641 | 0.00577 | -0.0832 | -11.1092
-4 | -0.0055 | 0.0056 | -0.0834 | -0.98214
-3.5 | 0.0526 | 0.00548 | -0.0835 | 9.5985
-3 | 0.1113 | 0.00534 | -0.0838 | 20.8427
-2.5 | 0.1691 | 0.00522 | -0.084 | 32.3946
-2 | 0.2273 | 0.00513 | -0.0842 | 44.308
-1.5 | 0.2851 | 0.00502 | -0.0845 | 56.7928
-1 | 0.3424 | 0.00489 | -0.0846 | 70.0204
-0.5 | 0.3992 | 0.0048 | -0.0848 | 83.1667
0 | 0.4553 | 0.00468 | -0.0847 | 97.2863
0.5 | 0.5104 | 0.00457 | -0.0846 | 111.6849
1.5 | 0.617 | 0.00425 | -0.0836 | 145.1765
2 | 0.6681 | 0.00402 | -0.0827 | 166.194
2.5 | 0.7201 | 0.00406 | -0.0818 | 177.3645
3 | 0.7753 | 0.00422 | -0.0816 | 183.7204
3.5 | 0.8297 | 0.00447 | -0.0812 | 185.6152
4 | 0.8825 | 0.00477 | -0.0805 | 185.0105
4.5 | 0.9338 | 0.00512 | -0.0795 | 182.3828
5 | 0.9846 | 0.00542 | -0.0783 | 181.6605
5.5 | 1.0324 | 0.00578 | -0.0766 | 178.6159
6 | 1.065 | 0.00647 | -0.0719 | 164.6059
6.5 | 1.0828 | 0.00713 | -0.0641 | 151.8654
7 | 1.1056 | 0.00776 | -0.0575 | 142.4742
7.5 | 1.1237 | 0.00859 | -0.0504 | 130.8149
8 | 1.1384 | 0.00968 | -0.0433 | 117.6033
8.5 | 1.1471 | 0.01118 | -0.0358 | 102.6029
9 | 1.1722 | 0.01235 | -0.0313 | 94.915
9.5 | 1.1919 | 0.01385 | -0.0263 | 86.0578
10 | 1.2201 | 0.01512 | -0.0228 | 80.6944
10.5 | 1.2481 | 0.01648 | -0.0194 | 75.7342
11 | 1.2737 | 0.01802 | -0.016 | 70.6826
11.5 | 1.3019 | 0.01953 | -0.013 | 66.6615
12 | 1.329 | 0.02118 | -0.0101 | 62.7479
12.5 | 1.3575 | 0.02285 | -0.0076 | 59.4092
13 | 1.384 | 0.02473 | -0.005 | 55.9644
13.5 | 1.4107 | 0.02669 | -0.0027 | 52.855
14 | 1.4357 | 0.02885 | -0.0004 | 49.7643
14.5 | 1.4576 | 0.03133 | 0.0019 | 46.5241
15 | 1.4804 | 0.03384 | 0.0039 | 43.747
15.5 | 1.5006 | 0.03666 | 0.0058 | 40.9329
16 | 1.5173 | 0.03985 | 0.0077 | 38.0753
16.5 | 1.5338 | 0.0432 | 0.0093 | 35.5046
17 | 1.5502 | 0.04672 | 0.0106 | 33.1807
17.5 | 1.5618 | 0.05075 | 0.0118 | 30.7744
18 | 1.5725 | 0.05509 | 0.0126 | 28.5442
18.5 | 1.5791 | 0.05999 | 0.013 | 26.3227
19 | 1.5867 | 0.06495 | 0.0131 | 24.4296
19.5 | 1.5901 | 0.07058 | 0.0128 | 22.529
20 | 1.5908 | 0.07673 | 0.0118 | 20.7324

## 119. Re 12M Mach 0.50 (1)
BIGFOIL.COM POLAR EXPORT
ah93157
AH 93-157 |  |  |  | Cl Max: | 1.525 | at alpha= | 8.5 | deg
JavaFoil+Calcfoil stall+Eppler ext transition |  |  |  | L/D Max: | 133.379 | at alpha= | 3 | deg
Re: | 12000000 |  |  | Cd Min: | 0.00648 | at alpha= | 1.5 | deg
Mach: | 0.5 |  |  | Cl=0 at alpha= | -3.8714 | deg
|  |  |  | @ Cl=0.1, Cd= | 0.0069721
|  |  |  | @ Cl=0.4, Cd= | 0.0066913
|  |  |  | @ Cl=0.6, Cd= | 0.00672
alpha (deg) | Cl | Cd | Cm | Cl/Cd
-20 | -0.914 | 0.15489 | -0.032 | -5.901
-19.5 | -0.886 | 0.14729 | -0.033 | -6.018
-19 | -0.857 | 0.14298 | -0.033 | -5.995
-18.5 | -0.83 | 0.13138 | -0.033 | -6.315
-18 | -0.8 | 0.12742 | -0.033 | -6.277
-17.5 | -0.77 | 0.12415 | -0.032 | -6.204
-17 | -0.742 | 0.11898 | -0.033 | -6.24
-16.5 | -0.717 | 0.11744 | -0.035 | -6.104
-16 | -0.688 | 0.11256 | -0.034 | -6.11
-15.5 | -0.659 | 0.10759 | -0.034 | -6.123
-15 | -0.632 | 0.09988 | -0.035 | -6.324
-14.5 | -0.605 | 0.09259 | -0.037 | -6.532
-14 | -0.574 | 0.09807 | -0.035 | -5.855
-13.5 | -0.547 | 0.08947 | -0.036 | -6.113
-13 | -0.521 | 0.07997 | -0.039 | -6.521
-12.5 | -0.498 | 0.06928 | -0.044 | -7.195
-12 | -0.484 | 0.05174 | -0.051 | -9.351
-11.5 | -0.433 | 0.07553 | -0.037 | -5.731
-11 | -0.408 | 0.06561 | -0.041 | -6.216
-10.5 | -0.388 | 0.05224 | -0.049 | -7.421
-10 | -0.348 | 0.06418 | -0.038 | -5.423
-9.5 | -0.323 | 0.05491 | -0.044 | -5.882
-9 | -0.343 | 0.01416 | -0.07 | -24.255
-8.5 | -0.264 | 0.05147 | -0.043 | -5.138
-8 | -0.282 | 0.01101 | -0.074 | -25.645
-7.5 | -0.283 | 0.04512 | -0.046 | -6.274
-7 | -0.361 | 0.00909 | -0.077 | -39.76
-6.5 | -0.328 | 0.00739 | -0.079 | -44.313
-6 | -0.28 | 0.00813 | -0.081 | -34.429
-5.5 | -0.22 | 0.00796 | -0.082 | -27.645
-5 | -0.155 | 0.0075 | -0.083 | -20.704
-4.5 | -0.088 | 0.00728 | -0.084 | -12.038
-4 | -0.018 | 0.00708 | -0.085 | -2.595
-3.5 | 0.052 | 0.00706 | -0.086 | 7.36
-3 | 0.123 | 0.00693 | -0.088 | 17.72
-2.5 | 0.194 | 0.00676 | -0.089 | 28.714
-2 | 0.266 | 0.00674 | -0.09 | 39.413
-1.5 | 0.338 | 0.0067 | -0.091 | 50.431
-1 | 0.409 | 0.00669 | -0.092 | 61.157
-0.5 | 0.48 | 0.00664 | -0.093 | 72.363
0 | 0.552 | 0.00672 | -0.095 | 82.146
0.5 | 0.623 | 0.00672 | -0.096 | 92.769
1 | 0.691 | 0.00683 | -0.097 | 101.177
1.5 | 0.761 | 0.00648 | -0.098 | 117.475
2 | 0.831 | 0.0066 | -0.099 | 126.044
2.5 | 0.901 | 0.00695 | -0.1 | 129.706
3 | 0.971 | 0.00728 | -0.101 | 133.379
3.5 | 1.034 | 0.00792 | -0.102 | 130.595
4 | 1.1 | 0.0084 | -0.103 | 130.859
4.5 | 1.165 | 0.00888 | -0.104 | 131.185
5 | 1.229 | 0.00951 | -0.105 | 129.293
5.5 | 1.293 | 0.0102 | -0.105 | 126.68
6 | 1.355 | 0.01093 | -0.106 | 123.961
6.5 | 1.408 | 0.01207 | -0.107 | 116.628
7 | 1.456 | 0.01312 | -0.108 | 110.941
7.5 | 1.492 | 0.01587 | -0.108 | 93.988
8 | 1.518 | 0.01759 | -0.109 | 86.257
8.5 | 1.525 | 0.01903 | -0.11 | 80.162
9 | 1.495 | 0.02078 | -0.111 | 71.946
9.5 | 1.354 | 0.02294 | -0.111 | 59.019
10 | 0.923 | 0.02522 | -0.112 | 36.608
10.5 | 0.954 | 0.0267 | -0.113 | 35.729
11 | 0.984 | 0.02823 | -0.113 | 34.86
11.5 | 1.012 | 0.03204 | -0.114 | 31.595
12 | 1.043 | 0.03279 | -0.115 | 31.817
12.5 | 1.068 | 0.03838 | -0.115 | 27.825
13 | 1.101 | 0.03767 | -0.116 | 29.238
13.5 | 1.126 | 0.04313 | -0.116 | 26.107

## 120. Re 12M Mach 0.50 (2)
BIGFOIL.COM POLAR EXPORT
ah93157
AH 93-157 |  |  |  | Cl Max: | 1.4256 | at alpha= | 14 | deg
XFOIL ncrit=9 |  |  |  | L/D Max: | 191.294 | at alpha= | 3 | deg
Re: | 12000000 |  |  | Cd Min: | 0.08851 | at alpha= | 16 | deg
Mach: | 0.5 |  |  | Cl=0 at alpha= | -99 | deg
|  |  |  | @ Cl=0.1, Cd= | 0.00491
|  |  |  | @ Cl=0.4, Cd= | 0.00491
|  |  |  | @ Cl=0.6, Cd= | 0.0047513
alpha (deg) | Cl | Cd | Cm | Cl/Cd
0 | 0.5217 | 0.00491 | -0.0949 | 106.2525
0.5 | 0.5834 | 0.00479 | -0.0943 | 121.7954
1 | 0.6435 | 0.00465 | -0.0935 | 138.3871
1.5 | 0.7009 | 0.00446 | -0.0921 | 157.1525
2 | 0.7542 | 0.00425 | -0.0898 | 177.4588
3 | 0.8723 | 0.00456 | -0.087 | 191.2939
3.5 | 0.9281 | 0.00489 | -0.0848 | 189.7955
4 | 0.9827 | 0.00523 | -0.0822 | 187.8967
4.5 | 1.0248 | 0.00558 | -0.077 | 183.6559
5 | 1.0582 | 0.00606 | -0.0702 | 174.6205
5.5 | 1.0923 | 0.0066 | -0.0637 | 165.5
6 | 1.1261 | 0.00727 | -0.0573 | 154.8968
6.5 | 1.1532 | 0.00826 | -0.0503 | 139.6126
7 | 1.1517 | 0.01034 | -0.0399 | 111.383
7.5 | 1.1798 | 0.01182 | -0.0341 | 99.8139
8 | 1.1905 | 0.01403 | -0.0265 | 84.8539
8.5 | 1.1861 | 0.01701 | -0.0179 | 69.7296
9 | 1.2054 | 0.01937 | -0.0124 | 62.2303
9.5 | 1.2157 | 0.02238 | -0.0066 | 54.3208
10 | 1.2407 | 0.02496 | -0.0024 | 49.7075
10.5 | 1.2662 | 0.02772 | 0.0014 | 45.6782
11 | 1.2929 | 0.03056 | 0.0049 | 42.3069
11.5 | 1.3222 | 0.03344 | 0.008 | 39.5395
12 | 1.3501 | 0.03652 | 0.0111 | 36.9688
12.5 | 1.3759 | 0.03991 | 0.014 | 34.4751
13 | 1.4002 | 0.04354 | 0.0169 | 32.1589
13.5 | 1.4191 | 0.04774 | 0.0197 | 29.7256
14 | 1.4256 | 0.05309 | 0.0223 | 26.8525
14.5 | 1.4185 | 0.05985 | 0.0243 | 23.7009
15 | 1.4022 | 0.06782 | 0.0251 | 20.6753
15.5 | 1.3722 | 0.07764 | 0.0243 | 17.6739
16 | 1.3397 | 0.08851 | 0.0217 | 15.1361

## 121. Re 14M Mach 0.00 (1)
BIGFOIL.COM POLAR EXPORT
ah93157
AH 93-157 |  |  |  | Cl Max: | 1.611 | at alpha= | 12.5 | deg
JavaFoil+Calcfoil stall+Eppler ext transition |  |  |  | L/D Max: | 151.216 | at alpha= | 6 | deg
Re: | 14000000 |  |  | Cd Min: | 0.00602 | at alpha= | 2.5 | deg
Mach: | 0 |  |  | Cl=0 at alpha= | -3.8689 | deg
|  |  |  | @ Cl=0.1, Cd= | 0.0063956
|  |  |  | @ Cl=0.4, Cd= | 0.0062323
|  |  |  | @ Cl=0.6, Cd= | 0.0062208
alpha (deg) | Cl | Cd | Cm | Cl/Cd
-18 | -0.596 | 0.12838 | -0.028 | -4.641
-17.5 | -0.609 | 0.12144 | -0.029 | -5.016
-17 | -0.622 | 0.11376 | -0.03 | -5.468
-16.5 | -0.633 | 0.10713 | -0.031 | -5.911
-16 | -0.644 | 0.0996 | -0.032 | -6.463
-15.5 | -0.652 | 0.0928 | -0.033 | -7.027
-15 | -0.66 | 0.08428 | -0.035 | -7.837
-14.5 | -0.666 | 0.07672 | -0.037 | -8.683
-14 | -0.672 | 0.06758 | -0.04 | -9.939
-13.5 | -0.702 | 0.04081 | -0.047 | -17.195
-13 | -0.755 | 0.01579 | -0.054 | -47.844
-12.5 | -0.753 | 0.01314 | -0.056 | -57.279
-12 | -0.74 | 0.01165 | -0.057 | -63.536
-11.5 | -0.722 | 0.01078 | -0.058 | -66.994
-11 | -0.699 | 0.01007 | -0.059 | -69.389
-10.5 | -0.671 | 0.00953 | -0.06 | -70.441
-10 | -0.64 | 0.00776 | -0.061 | -82.459
-9.5 | -0.609 | 0.0087 | -0.063 | -70.018
-9 | -0.567 | 0.00835 | -0.064 | -67.893
-8.5 | -0.521 | 0.00809 | -0.065 | -64.347
-8 | -0.472 | 0.00772 | -0.066 | -61.134
-7.5 | -0.421 | 0.00755 | -0.067 | -55.727
-7 | -0.367 | 0.00729 | -0.068 | -50.397
-6.5 | -0.312 | 0.00707 | -0.069 | -44.09
-6 | -0.255 | 0.00692 | -0.07 | -36.816
-5.5 | -0.197 | 0.00682 | -0.071 | -28.808
-5 | -0.137 | 0.00669 | -0.072 | -20.5
-4.5 | -0.077 | 0.00662 | -0.073 | -11.611
-4 | -0.016 | 0.00655 | -0.074 | -2.448
-3.5 | 0.045 | 0.00644 | -0.075 | 7.024
-3 | 0.107 | 0.00639 | -0.076 | 16.719
-2.5 | 0.168 | 0.00629 | -0.077 | 26.782
-2 | 0.23 | 0.00629 | -0.078 | 36.616
-1.5 | 0.293 | 0.00628 | -0.079 | 46.614
-1 | 0.354 | 0.00621 | -0.08 | 57.06
-0.5 | 0.416 | 0.00624 | -0.081 | 66.654
0 | 0.478 | 0.00618 | -0.082 | 77.39
0.5 | 0.54 | 0.0062 | -0.083 | 87.108
1 | 0.599 | 0.00622 | -0.084 | 96.307
1.5 | 0.661 | 0.00627 | -0.085 | 105.305
2 | 0.722 | 0.00632 | -0.086 | 114.089
2.5 | 0.783 | 0.00602 | -0.087 | 129.885
3 | 0.843 | 0.00617 | -0.088 | 136.596
3.5 | 0.904 | 0.00639 | -0.089 | 141.464
4 | 0.964 | 0.00667 | -0.09 | 144.513
4.5 | 1.025 | 0.00685 | -0.091 | 149.475
5 | 1.085 | 0.00725 | -0.092 | 149.631
5.5 | 1.144 | 0.0076 | -0.093 | 150.49
6 | 1.203 | 0.00796 | -0.094 | 151.216
6.5 | 1.259 | 0.00852 | -0.095 | 147.77
7 | 1.307 | 0.00936 | -0.095 | 139.598
7.5 | 1.355 | 0.00999 | -0.096 | 135.554
8 | 1.398 | 0.01139 | -0.097 | 122.717
8.5 | 1.441 | 0.01211 | -0.097 | 118.942
9 | 1.479 | 0.01295 | -0.098 | 114.199
9.5 | 1.514 | 0.01361 | -0.099 | 111.217
10 | 1.543 | 0.01435 | -0.099 | 107.509
10.5 | 1.567 | 0.0152 | -0.1 | 103.132
11 | 1.586 | 0.01598 | -0.101 | 99.271
11.5 | 1.6 | 0.01687 | -0.101 | 94.862
12 | 1.608 | 0.01793 | -0.102 | 89.715
12.5 | 1.611 | 0.01893 | -0.103 | 85.1
13 | 1.608 | 0.01997 | -0.103 | 80.506
13.5 | 1.599 | 0.02133 | -0.104 | 74.933
14 | 1.585 | 0.02244 | -0.105 | 70.614
14.5 | 1.566 | 0.02376 | -0.105 | 65.894
15 | 1.542 | 0.02538 | -0.106 | 60.767
15.5 | 1.514 | 0.02697 | -0.106 | 56.135
16 | 1.482 | 0.02872 | -0.107 | 51.612
16.5 | 1.447 | 0.03065 | -0.107 | 47.218
17 | 1.409 | 0.03255 | -0.108 | 43.295
17.5 | 1.37 | 0.03461 | -0.109 | 39.569

## 122. Re 14M Mach 0.00 (2)
BIGFOIL.COM POLAR EXPORT
ah93157
AH 93-157 |  |  |  | Cl Max: | 1.6539 | at alpha= | 20 | deg
XFOIL ncrit=9 |  |  |  | L/D Max: | 182.713 | at alpha= | 4.5 | deg
Re: | 14000000 |  |  | Cd Min: | 0.05598 | at alpha= | 20 | deg
Mach: | 0 |  |  | Cl=0 at alpha= | -3.9395 | deg
|  |  |  | @ Cl=0.1, Cd= | 0.0052095
|  |  |  | @ Cl=0.4, Cd= | 0.0047291
|  |  |  | @ Cl=0.6, Cd= | 0.0043497
alpha (deg) | Cl | Cd | Cm | Cl/Cd
-20 | -1.3709 | 0.02318 | -0.1278 | -59.1415
-19.5 | -1.3581 | 0.02111 | -0.125 | -64.3344
-19 | -1.3321 | 0.01994 | -0.1227 | -66.8054
-18.5 | -1.3162 | 0.01832 | -0.1189 | -71.845
-18 | -1.2958 | 0.01701 | -0.1152 | -76.1787
-17.5 | -1.2646 | 0.01628 | -0.1124 | -77.6781
-17 | -1.2406 | 0.0152 | -0.1085 | -81.6184
-16.5 | -1.2155 | 0.01422 | -0.1045 | -85.4782
-16 | -1.1854 | 0.01352 | -0.101 | -87.6775
-15.5 | -1.1553 | 0.01287 | -0.0972 | -89.7669
-15 | -1.1253 | 0.01229 | -0.093 | -91.5622
-14.5 | -1.0918 | 0.01188 | -0.0893 | -91.9024
-14 | -1.0498 | 0.01138 | -0.0873 | -92.2496
-13.5 | -1.0052 | 0.01093 | -0.0857 | -91.9671
-13 | -0.9599 | 0.01046 | -0.0842 | -91.7686
-12.5 | -0.9139 | 0.00998 | -0.0828 | -91.5731
-12 | -0.8665 | 0.00949 | -0.0817 | -91.3066
-11.5 | -0.8171 | 0.00907 | -0.0809 | -90.0882
-11 | -0.7672 | 0.00868 | -0.0801 | -88.3871
-10.5 | -0.716 | 0.00836 | -0.0796 | -85.6459
-10 | -0.6635 | 0.00806 | -0.0792 | -82.3201
-9.5 | -0.6109 | 0.00773 | -0.0789 | -79.0298
-9 | -0.5582 | 0.00742 | -0.0786 | -75.2291
-8.5 | -0.5049 | 0.00714 | -0.0784 | -70.7143
-8 | -0.4503 | 0.0069 | -0.0785 | -65.2609
-7.5 | -0.396 | 0.00667 | -0.0784 | -59.3703
-7 | -0.3415 | 0.00643 | -0.0784 | -53.1104
-6.5 | -0.2857 | 0.00623 | -0.0787 | -45.8587
-6 | -0.2306 | 0.00604 | -0.0788 | -38.1788
-5.5 | -0.1748 | 0.00587 | -0.079 | -29.7785
-5 | -0.1189 | 0.0057 | -0.0793 | -20.8596
-4.5 | -0.063 | 0.00556 | -0.0796 | -11.3309
-4 | -0.0068 | 0.00542 | -0.0799 | -1.2546
-3.5 | 0.0494 | 0.0053 | -0.0803 | 9.3208
-3 | 0.1053 | 0.0052 | -0.0805 | 20.25
-2.5 | 0.1614 | 0.00508 | -0.0809 | 31.7717
-2 | 0.2175 | 0.005 | -0.0812 | 43.5
-1.5 | 0.2731 | 0.00491 | -0.0815 | 55.6212
-1 | 0.3283 | 0.00483 | -0.0817 | 67.971
-0.5 | 0.3833 | 0.00476 | -0.0819 | 80.5252
0 | 0.4374 | 0.00466 | -0.0819 | 93.8627
0.5 | 0.491 | 0.00459 | -0.0819 | 106.9717
1 | 0.5444 | 0.00449 | -0.0818 | 121.2472
1.5 | 0.5957 | 0.00436 | -0.0814 | 136.6284
2.5 | 0.6954 | 0.00412 | -0.08 | 168.7864
3 | 0.7477 | 0.00416 | -0.0796 | 179.7356
3.5 | 0.7994 | 0.00441 | -0.0792 | 181.2698
4 | 0.8499 | 0.00472 | -0.0786 | 180.0636
4.5 | 0.9026 | 0.00494 | -0.0785 | 182.7126
5 | 0.9518 | 0.00529 | -0.0776 | 179.9244
5.5 | 0.9971 | 0.00571 | -0.0761 | 174.6235
6 | 1.0329 | 0.00638 | -0.0726 | 161.8966
6.5 | 1.0702 | 0.00691 | -0.0695 | 154.877
7 | 1.0932 | 0.00749 | -0.0634 | 145.9546
7.5 | 1.1097 | 0.00823 | -0.0561 | 134.836
8 | 1.1358 | 0.00884 | -0.0511 | 128.4842
8.5 | 1.1493 | 0.00986 | -0.0441 | 116.5619
9 | 1.1749 | 0.01069 | -0.0397 | 109.9065
9.5 | 1.1992 | 0.01166 | -0.0354 | 102.8473
10 | 1.227 | 0.01262 | -0.0319 | 97.2266
10.5 | 1.254 | 0.01369 | -0.0285 | 91.5997
11 | 1.2815 | 0.01482 | -0.0254 | 86.471
11.5 | 1.31 | 0.01596 | -0.0226 | 82.0802
12 | 1.3377 | 0.0172 | -0.02 | 77.7733
12.5 | 1.3655 | 0.01848 | -0.0175 | 73.8907
13 | 1.3925 | 0.01987 | -0.0151 | 70.0805
13.5 | 1.4185 | 0.02137 | -0.0127 | 66.3781
14 | 1.4451 | 0.02291 | -0.0106 | 63.0773
14.5 | 1.4673 | 0.02479 | -0.0083 | 59.1892
15 | 1.4904 | 0.02669 | -0.0063 | 55.8411
15.5 | 1.5129 | 0.02871 | -0.0044 | 52.6959
16 | 1.5355 | 0.0308 | -0.0027 | 49.8539
16.5 | 1.5564 | 0.03307 | -0.0011 | 47.0638
17 | 1.5744 | 0.03567 | 0.0005 | 44.1379
17.5 | 1.5892 | 0.03863 | 0.002 | 41.139
18 | 1.6071 | 0.04144 | 0.0031 | 38.7814
18.5 | 1.6187 | 0.04491 | 0.0042 | 36.0432
19 | 1.6317 | 0.04835 | 0.005 | 33.7477
19.5 | 1.6437 | 0.05201 | 0.0055 | 31.6035
20 | 1.6539 | 0.05598 | 0.0058 | 29.5445

## 123. Re 14M Mach 0.10 (1)
BIGFOIL.COM POLAR EXPORT
ah93157
AH 93-157 |  |  |  | Cl Max: | 1.603 | at alpha= | 12 | deg
JavaFoil+Calcfoil stall+Eppler ext transition |  |  |  | L/D Max: | 157.297 | at alpha= | 6.5 | deg
Re: | 14000000 |  |  | Cd Min: | 0.00607 | at alpha= | 2.5 | deg
Mach: | 0.1 |  |  | Cl=0 at alpha= | -3.8689 | deg
|  |  |  | @ Cl=0.1, Cd= | 0.0064145
|  |  |  | @ Cl=0.4, Cd= | 0.0062555
|  |  |  | @ Cl=0.6, Cd= | 0.006278
alpha (deg) | Cl | Cd | Cm | Cl/Cd
-17.5 | -0.569 | 0.12471 | -0.028 | -4.561
-17 | -0.584 | 0.11761 | -0.029 | -4.967
-16.5 | -0.599 | 0.11012 | -0.03 | -5.438
-16 | -0.612 | 0.10279 | -0.031 | -5.955
-15.5 | -0.623 | 0.09693 | -0.032 | -6.426
-15 | -0.633 | 0.0891 | -0.034 | -7.107
-14.5 | -0.642 | 0.0809 | -0.036 | -7.935
-14 | -0.648 | 0.07313 | -0.038 | -8.866
-13.5 | -0.666 | 0.05464 | -0.043 | -12.188
-13 | -0.689 | 0.035 | -0.049 | -19.701
-12.5 | -0.739 | 0.01399 | -0.056 | -52.783
-12 | -0.731 | 0.01201 | -0.057 | -60.875
-11.5 | -0.715 | 0.01101 | -0.058 | -64.927
-11 | -0.694 | 0.01035 | -0.059 | -67.038
-10.5 | -0.668 | 0.00966 | -0.061 | -69.195
-10 | -0.638 | 0.00686 | -0.062 | -92.896
-9.5 | -0.603 | 0.00744 | -0.063 | -81.143
-9 | -0.567 | 0.00841 | -0.064 | -67.382
-8.5 | -0.521 | 0.00812 | -0.065 | -64.226
-8 | -0.473 | 0.00777 | -0.066 | -60.854
-7.5 | -0.422 | 0.0076 | -0.067 | -55.534
-7 | -0.368 | 0.00733 | -0.068 | -50.27
-6.5 | -0.313 | 0.00711 | -0.069 | -44.018
-6 | -0.256 | 0.00696 | -0.07 | -36.78
-5.5 | -0.197 | 0.0068 | -0.071 | -29.045
-5 | -0.138 | 0.00671 | -0.072 | -20.532
-4.5 | -0.077 | 0.00666 | -0.073 | -11.602
-4 | -0.016 | 0.00657 | -0.074 | -2.454
-3.5 | 0.045 | 0.00645 | -0.075 | 7.041
-3 | 0.107 | 0.00641 | -0.076 | 16.728
-2.5 | 0.169 | 0.00633 | -0.077 | 26.754
-2 | 0.231 | 0.00629 | -0.078 | 36.784
-1.5 | 0.294 | 0.00627 | -0.079 | 46.92
-1 | 0.356 | 0.00622 | -0.08 | 57.282
-0.5 | 0.418 | 0.00627 | -0.081 | 66.678
0 | 0.481 | 0.00617 | -0.082 | 77.85
0.5 | 0.543 | 0.00622 | -0.083 | 87.226
1 | 0.602 | 0.00628 | -0.084 | 95.963
1.5 | 0.664 | 0.0063 | -0.085 | 105.32
2 | 0.725 | 0.00633 | -0.086 | 114.621
2.5 | 0.786 | 0.00607 | -0.087 | 129.647
3 | 0.848 | 0.0062 | -0.088 | 136.8
3.5 | 0.908 | 0.00643 | -0.089 | 141.226
4 | 0.969 | 0.0067 | -0.09 | 144.649
4.5 | 1.03 | 0.00692 | -0.091 | 148.838
5 | 1.09 | 0.00726 | -0.092 | 150.036
5.5 | 1.15 | 0.00763 | -0.093 | 150.648
6 | 1.209 | 0.00806 | -0.094 | 150.045
6.5 | 1.262 | 0.00802 | -0.095 | 157.297
7 | 1.312 | 0.00945 | -0.096 | 138.835
7.5 | 1.36 | 0.0101 | -0.096 | 134.635
8 | 1.403 | 0.01151 | -0.097 | 121.865
8.5 | 1.445 | 0.01224 | -0.098 | 118.049
9 | 1.484 | 0.01311 | -0.098 | 113.178
9.5 | 1.517 | 0.01382 | -0.099 | 109.755
10 | 1.545 | 0.01458 | -0.1 | 105.974
10.5 | 1.569 | 0.01542 | -0.1 | 101.734
11 | 1.586 | 0.01627 | -0.101 | 97.47
11.5 | 1.598 | 0.01715 | -0.102 | 93.169
12 | 1.603 | 0.01824 | -0.103 | 87.908
12.5 | 1.603 | 0.01928 | -0.103 | 83.151
13 | 1.597 | 0.02036 | -0.104 | 78.425
13.5 | 1.584 | 0.02166 | -0.104 | 73.136
14 | 1.566 | 0.02294 | -0.105 | 68.264
14.5 | 1.542 | 0.02449 | -0.106 | 62.957
15 | 1.513 | 0.02607 | -0.106 | 58.041
15.5 | 1.48 | 0.02804 | -0.107 | 52.762
16 | 1.443 | 0.02952 | -0.107 | 48.889
16.5 | 1.402 | 0.03152 | -0.108 | 44.485
17 | 1.359 | 0.03361 | -0.108 | 40.433

## 124. Re 14M Mach 0.10 (2)
BIGFOIL.COM POLAR EXPORT
ah93157
AH 93-157 |  |  |  | Cl Max: | 1.6483 | at alpha= | 20 | deg
XFOIL ncrit=9 |  |  |  | L/D Max: | 182.964 | at alpha= | 4.5 | deg
Re: | 14000000 |  |  | Cd Min: | 0.05861 | at alpha= | 20 | deg
Mach: | 0.1 |  |  | Cl=0 at alpha= | -3.9408 | deg
|  |  |  | @ Cl=0.1, Cd= | 0.0052208
|  |  |  | @ Cl=0.4, Cd= | 0.0047364
|  |  |  | @ Cl=0.6, Cd= | 0.0043584
alpha (deg) | Cl | Cd | Cm | Cl/Cd
-20 | -1.3527 | 0.02599 | -0.1336 | -52.0469
-19.5 | -1.3411 | 0.02339 | -0.1317 | -57.3365
-19 | -1.3198 | 0.02172 | -0.1293 | -60.7643
-18.5 | -1.3073 | 0.01976 | -0.1255 | -66.1589
-18 | -1.2896 | 0.0182 | -0.1215 | -70.8571
-17.5 | -1.2606 | 0.01726 | -0.1184 | -73.0359
-17 | -1.238 | 0.01604 | -0.1143 | -77.182
-16.5 | -1.2162 | 0.01485 | -0.1097 | -81.899
-16 | -1.1864 | 0.01406 | -0.106 | -84.3812
-15.5 | -1.156 | 0.01331 | -0.1021 | -86.852
-15 | -1.1274 | 0.01262 | -0.0975 | -89.3344
-14.5 | -1.0965 | 0.01213 | -0.0931 | -90.3957
-14 | -1.0567 | 0.01162 | -0.0903 | -90.938
-13.5 | -1.0122 | 0.01114 | -0.0884 | -90.8618
-12.5 | -0.9199 | 0.01019 | -0.0851 | -90.2748
-12 | -0.8723 | 0.00966 | -0.0837 | -90.3002
-11.5 | -0.8227 | 0.00922 | -0.0827 | -89.2299
-11 | -0.7728 | 0.00879 | -0.0817 | -87.9181
-10.5 | -0.7214 | 0.00844 | -0.081 | -85.4739
-10 | -0.6684 | 0.00812 | -0.0805 | -82.3153
-9.5 | -0.6151 | 0.00781 | -0.0801 | -78.758
-9 | -0.5621 | 0.00749 | -0.0797 | -75.0467
-8.5 | -0.5084 | 0.00718 | -0.0794 | -70.8078
-8 | -0.4535 | 0.00693 | -0.0793 | -65.4401
-7.5 | -0.3986 | 0.00671 | -0.0793 | -59.4039
-7 | -0.3437 | 0.00645 | -0.0792 | -53.2868
-6.5 | -0.2876 | 0.00625 | -0.0794 | -46.016
-6 | -0.232 | 0.00606 | -0.0794 | -38.2838
-5.5 | -0.1758 | 0.00588 | -0.0796 | -29.898
-5 | -0.1195 | 0.00572 | -0.0799 | -20.8916
-4.5 | -0.0632 | 0.00557 | -0.0801 | -11.3465
-4 | -0.0067 | 0.00544 | -0.0804 | -1.2316
-3.5 | 0.0499 | 0.00531 | -0.0808 | 9.3974
-3 | 0.1061 | 0.00521 | -0.081 | 20.3647
-2.5 | 0.1625 | 0.00509 | -0.0814 | 31.9253
-2 | 0.219 | 0.00501 | -0.0817 | 43.7126
-1.5 | 0.2749 | 0.00492 | -0.082 | 55.874
-1 | 0.3304 | 0.00483 | -0.0821 | 68.4058
-0.5 | 0.3857 | 0.00476 | -0.0823 | 81.0294
0 | 0.4402 | 0.00467 | -0.0824 | 94.2612
0.5 | 0.494 | 0.0046 | -0.0823 | 107.3913
1 | 0.5476 | 0.0045 | -0.0822 | 121.6889
1.5 | 0.5993 | 0.00436 | -0.0818 | 137.4541
2 | 0.6501 | 0.00424 | -0.0812 | 153.3255
3 | 0.7519 | 0.00417 | -0.08 | 180.3118
4 | 0.8545 | 0.00473 | -0.0789 | 180.6554
4.5 | 0.9075 | 0.00496 | -0.0787 | 182.9637
5 | 0.9569 | 0.00531 | -0.0778 | 180.2072
5.5 | 1.0026 | 0.00571 | -0.0762 | 175.5867
6 | 1.0373 | 0.0064 | -0.0724 | 162.0781
6.5 | 1.0743 | 0.00694 | -0.0692 | 154.7983
7 | 1.0944 | 0.00753 | -0.0623 | 145.3386
7.5 | 1.1116 | 0.00827 | -0.0552 | 134.4135
8.5 | 1.1492 | 0.01002 | -0.0428 | 114.6906
9 | 1.175 | 0.01089 | -0.0384 | 107.8972
9.5 | 1.1987 | 0.01193 | -0.034 | 100.4778
10 | 1.2271 | 0.01291 | -0.0306 | 95.0503
10.5 | 1.2546 | 0.01401 | -0.0272 | 89.5503
11 | 1.2818 | 0.0152 | -0.024 | 84.3289
11.5 | 1.3107 | 0.01637 | -0.0213 | 80.0672
12 | 1.3385 | 0.01765 | -0.0186 | 75.8357
12.5 | 1.3667 | 0.01896 | -0.0161 | 72.0833
13 | 1.393 | 0.02045 | -0.0136 | 68.1174
13.5 | 1.4183 | 0.02205 | -0.0111 | 64.322
14 | 1.4443 | 0.02371 | -0.0089 | 60.9152
14.5 | 1.4667 | 0.02566 | -0.0066 | 57.159
15 | 1.4916 | 0.02751 | -0.0047 | 54.2203
15.5 | 1.5143 | 0.02961 | -0.0029 | 51.1415
16 | 1.5348 | 0.03194 | -0.001 | 48.0526
16.5 | 1.5538 | 0.03447 | 0.0007 | 45.0769
17 | 1.5717 | 0.03721 | 0.0022 | 42.2386
17.5 | 1.5866 | 0.04026 | 0.0037 | 39.4088
18 | 1.6031 | 0.04332 | 0.0048 | 37.006
18.5 | 1.6157 | 0.04683 | 0.0058 | 34.5014
19 | 1.6279 | 0.05047 | 0.0066 | 32.2548
19.5 | 1.6389 | 0.05439 | 0.007 | 30.1324
20 | 1.6483 | 0.05861 | 0.0072 | 28.1232

## 125. Re 14M Mach 0.25 (1)
BIGFOIL.COM POLAR EXPORT
ah93157
AH 93-157 |  |  |  | Cl Max: | 1.574 | at alpha= | 11 | deg
JavaFoil+Calcfoil stall+Eppler ext transition |  |  |  | L/D Max: | 157.983 | at alpha= | 6 | deg
Re: | 14000000 |  |  | Cd Min: | 0.00618 | at alpha= | 2.5 | deg
Mach: | 0.25 |  |  | Cl=0 at alpha= | -3.8672 | deg
|  |  |  | @ Cl=0.1, Cd= | 0.0064895
|  |  |  | @ Cl=0.4, Cd= | 0.0063366
|  |  |  | @ Cl=0.6, Cd= | 0.0063569
alpha (deg) | Cl | Cd | Cm | Cl/Cd
-16 | -0.333 | 0.11976 | -0.028 | -2.781
-15.5 | -0.377 | 0.1122 | -0.028 | -3.36
-15 | -0.417 | 0.10624 | -0.029 | -3.921
-14.5 | -0.452 | 0.09924 | -0.03 | -4.552
-14 | -0.483 | 0.09252 | -0.032 | -5.217
-13.5 | -0.509 | 0.08522 | -0.033 | -5.97
-13 | -0.53 | 0.07802 | -0.035 | -6.793
-12.5 | -0.546 | 0.07084 | -0.038 | -7.708
-12 | -0.563 | 0.05818 | -0.043 | -9.676
-11.5 | -0.608 | 0.02749 | -0.054 | -22.125
-11 | -0.649 | 0.01214 | -0.061 | -53.422
-10.5 | -0.638 | 0.01077 | -0.062 | -59.288
-10 | -0.619 | 0.0099 | -0.063 | -62.554
-9.5 | -0.593 | 0.00923 | -0.064 | -64.214
-9 | -0.559 | 0.00752 | -0.065 | -74.314
-8.5 | -0.523 | 0.00844 | -0.067 | -61.958
-8 | -0.477 | 0.00813 | -0.068 | -58.731
-7.5 | -0.428 | 0.00784 | -0.069 | -54.587
-7 | -0.375 | 0.00754 | -0.07 | -49.734
-6.5 | -0.319 | 0.00729 | -0.071 | -43.795
-6 | -0.262 | 0.00708 | -0.072 | -36.949
-5.5 | -0.202 | 0.00693 | -0.073 | -29.184
-5 | -0.141 | 0.00682 | -0.074 | -20.718
-4.5 | -0.079 | 0.00667 | -0.075 | -11.87
-4 | -0.017 | 0.0066 | -0.076 | -2.506
-3.5 | 0.047 | 0.00654 | -0.077 | 7.137
-3 | 0.11 | 0.00648 | -0.078 | 17.003
-2.5 | 0.174 | 0.00639 | -0.079 | 27.211
-2 | 0.238 | 0.00641 | -0.08 | 37.068
-1.5 | 0.302 | 0.00638 | -0.081 | 47.376
-1 | 0.366 | 0.00631 | -0.082 | 57.946
-0.5 | 0.43 | 0.00636 | -0.084 | 67.595
0 | 0.494 | 0.00629 | -0.085 | 78.506
0.5 | 0.558 | 0.00635 | -0.086 | 87.883
1 | 0.619 | 0.00636 | -0.087 | 97.29
1.5 | 0.682 | 0.00645 | -0.088 | 105.803
2 | 0.745 | 0.00647 | -0.089 | 115.1
2.5 | 0.808 | 0.00618 | -0.09 | 130.793
3 | 0.871 | 0.00636 | -0.091 | 136.904
3.5 | 0.933 | 0.00663 | -0.092 | 140.706
4 | 0.995 | 0.0069 | -0.093 | 144.177
4.5 | 1.057 | 0.00715 | -0.094 | 147.858
5 | 1.119 | 0.00757 | -0.095 | 147.941
5.5 | 1.181 | 0.00797 | -0.096 | 148.212
6 | 1.237 | 0.00783 | -0.097 | 157.983
6.5 | 1.289 | 0.00937 | -0.097 | 137.558
7 | 1.341 | 0.00996 | -0.098 | 134.616
7.5 | 1.388 | 0.01087 | -0.099 | 127.687
8 | 1.43 | 0.01231 | -0.099 | 116.163
8.5 | 1.471 | 0.01321 | -0.1 | 111.364
9 | 1.506 | 0.01407 | -0.101 | 107.013
9.5 | 1.534 | 0.01491 | -0.101 | 102.918
10 | 1.555 | 0.01579 | -0.102 | 98.537
10.5 | 1.569 | 0.01682 | -0.103 | 93.297
11 | 1.574 | 0.01783 | -0.104 | 88.316
11.5 | 1.57 | 0.01895 | -0.104 | 82.866
12 | 1.557 | 0.02025 | -0.105 | 76.889
12.5 | 1.533 | 0.02153 | -0.106 | 71.22
13 | 1.5 | 0.023 | -0.106 | 65.212
13.5 | 1.456 | 0.02453 | -0.107 | 59.356
14 | 1.402 | 0.02634 | -0.107 | 53.227
14.5 | 1.339 | 0.02829 | -0.108 | 47.321
15 | 1.267 | 0.03051 | -0.108 | 41.519
15.5 | 1.187 | 0.03301 | -0.109 | 35.965
16 | 1.1 | 0.03567 | -0.109 | 30.85

## 126. Re 14M Mach 0.25 (2)
BIGFOIL.COM POLAR EXPORT
ah93157
AH 93-157 |  |  |  | Cl Max: | 1.6105 | at alpha= | 20 | deg
XFOIL ncrit=9 |  |  |  | L/D Max: | 185.414 | at alpha= | 3.5 | deg
Re: | 14000000 |  |  | Cd Min: | 0.15722 | at alpha= | -20 | deg
Mach: | 0.25 |  |  | Cl=0 at alpha= | -3.9463 | deg
|  |  |  | @ Cl=0.1, Cd= | 0.0052682
|  |  |  | @ Cl=0.4, Cd= | 0.0047787
|  |  |  | @ Cl=0.6, Cd= | 0.0044395
alpha (deg) | Cl | Cd | Cm | Cl/Cd
-20 | -0.5421 | 0.15722 | -0.0619 | -3.448
-19.5 | -0.5749 | 0.14252 | -0.07 | -4.0338
-19 | -0.7708 | 0.11067 | -0.081 | -6.9649
-18.5 | -1.135 | 0.05456 | -0.1188 | -20.8028
-18 | -1.1418 | 0.03509 | -0.1489 | -32.5392
-17.5 | -1.1638 | 0.02811 | -0.1507 | -41.4016
-17 | -1.1709 | 0.0241 | -0.1474 | -48.5851
-16.5 | -1.1747 | 0.02093 | -0.142 | -56.1252
-16 | -1.163 | 0.0188 | -0.1364 | -61.8617
-15.5 | -1.1453 | 0.01706 | -0.1306 | -67.1336
-15 | -1.1237 | 0.01557 | -0.1246 | -72.1708
-14.5 | -1.0973 | 0.01439 | -0.1188 | -76.2543
-14 | -1.0679 | 0.01342 | -0.1131 | -79.5753
-13.5 | -1.0379 | 0.01259 | -0.107 | -82.4384
-13 | -1.0009 | 0.01191 | -0.102 | -84.0386
-12.5 | -0.9546 | 0.01127 | -0.0988 | -84.7028
-12 | -0.9051 | 0.01066 | -0.0961 | -84.9062
-11.5 | -0.8539 | 0.01011 | -0.0938 | -84.4609
-11 | -0.8025 | 0.00955 | -0.0916 | -84.0314
-10.5 | -0.7502 | 0.009 | -0.0897 | -83.3556
-10 | -0.6955 | 0.00854 | -0.0883 | -81.4403
-9.5 | -0.6401 | 0.00816 | -0.0871 | -78.4436
-9 | -0.5839 | 0.00784 | -0.086 | -74.477
-8.5 | -0.5274 | 0.00748 | -0.0852 | -70.508
-8 | -0.4706 | 0.00714 | -0.0845 | -65.9104
-7.5 | -0.4135 | 0.00688 | -0.0839 | -60.1017
-7 | -0.3556 | 0.00663 | -0.0836 | -53.635
-6.5 | -0.2978 | 0.00636 | -0.0833 | -46.8239
-6 | -0.2397 | 0.00618 | -0.0831 | -38.7864
-5.5 | -0.1814 | 0.00596 | -0.0831 | -30.4362
-5 | -0.123 | 0.00581 | -0.0831 | -21.1704
-4.5 | -0.0646 | 0.00563 | -0.0832 | -11.4742
-4 | -0.0063 | 0.00549 | -0.0833 | -1.1475
-3.5 | 0.0524 | 0.00535 | -0.0836 | 9.7944
-3 | 0.1106 | 0.00525 | -0.0837 | 21.0667
-2.5 | 0.169 | 0.00513 | -0.084 | 32.9435
-2 | 0.2271 | 0.00504 | -0.0843 | 45.0595
-1.5 | 0.2848 | 0.00495 | -0.0845 | 57.5354
-1 | 0.3422 | 0.00487 | -0.0846 | 70.2669
-0.5 | 0.3992 | 0.00478 | -0.0848 | 83.5146
0 | 0.4554 | 0.00469 | -0.0848 | 97.1002
0.5 | 0.5108 | 0.00463 | -0.0846 | 110.324
1 | 0.5655 | 0.00453 | -0.0844 | 124.8344
1.5 | 0.6189 | 0.00439 | -0.084 | 140.9795
2 | 0.671 | 0.00424 | -0.0833 | 158.2547
2.5 | 0.7211 | 0.00416 | -0.0821 | 173.3413
3 | 0.7752 | 0.00422 | -0.0816 | 183.6967
3.5 | 0.8288 | 0.00447 | -0.0811 | 185.4139
4 | 0.8803 | 0.0048 | -0.0801 | 183.3958
4.5 | 0.9338 | 0.00506 | -0.0795 | 184.5455
5 | 0.9843 | 0.0054 | -0.0783 | 182.2778
5.5 | 1.0311 | 0.00578 | -0.0764 | 178.391
6 | 1.0622 | 0.00649 | -0.0714 | 163.6672
6.5 | 1.0821 | 0.00709 | -0.064 | 152.6234
7 | 1.1048 | 0.00772 | -0.0573 | 143.1088
7.5 | 1.1201 | 0.0086 | -0.0497 | 130.2442
8 | 1.1376 | 0.00963 | -0.0431 | 118.1308
8.5 | 1.1494 | 0.01104 | -0.0361 | 104.1123
9.5 | 1.1998 | 0.01345 | -0.0273 | 89.2045
10 | 1.2276 | 0.01471 | -0.0236 | 83.4534
10.5 | 1.2555 | 0.01604 | -0.0202 | 78.2731
11 | 1.2817 | 0.01753 | -0.0167 | 73.1147
11.5 | 1.3119 | 0.01891 | -0.014 | 69.376
12 | 1.3396 | 0.02051 | -0.0111 | 65.3145
12.5 | 1.3685 | 0.02212 | -0.0085 | 61.8671
13 | 1.3956 | 0.02392 | -0.0059 | 58.3445
13.5 | 1.422 | 0.02587 | -0.0035 | 54.9671
14 | 1.4452 | 0.0281 | -0.0009 | 51.4306
14.5 | 1.4682 | 0.03048 | 0.0014 | 48.1693
15 | 1.4924 | 0.03286 | 0.0033 | 45.4169
15.5 | 1.512 | 0.03567 | 0.0054 | 42.3886
16 | 1.5287 | 0.03884 | 0.0074 | 39.3589
16.5 | 1.5457 | 0.04209 | 0.009 | 36.7237
17 | 1.5622 | 0.04553 | 0.0104 | 34.3114
17.5 | 1.5763 | 0.0493 | 0.0116 | 31.9736
18 | 1.5893 | 0.05332 | 0.0126 | 29.8068
18.5 | 1.5986 | 0.05786 | 0.0132 | 27.6288
19 | 1.6052 | 0.06282 | 0.0134 | 25.5524
19.5 | 1.6075 | 0.06849 | 0.0132 | 23.4706
20 | 1.6105 | 0.07427 | 0.0126 | 21.6844

## 127. Re 14M Mach 0.50 (1)
BIGFOIL.COM POLAR EXPORT
ah93157
AH 93-157 |  |  |  | Cl Max: | 1.527 | at alpha= | 8.5 | deg
JavaFoil+Calcfoil stall+Eppler ext transition |  |  |  | L/D Max: | 132.621 | at alpha= | 3 | deg
Re: | 14000000 |  |  | Cd Min: | 0.00669 | at alpha= | -1 | deg
Mach: | 0.5 |  |  | Cl=0 at alpha= | -3.8714 | deg
|  |  |  | @ Cl=0.1, Cd= | 0.0068794
|  |  |  | @ Cl=0.4, Cd= | 0.0067001
|  |  |  | @ Cl=0.6, Cd= | 0.0068111
alpha (deg) | Cl | Cd | Cm | Cl/Cd
-20 | -0.913 | 0.16365 | -0.032 | -5.576
-19.5 | -0.884 | 0.15977 | -0.032 | -5.536
-19 | -0.856 | 0.15196 | -0.032 | -5.633
-18.5 | -0.828 | 0.14346 | -0.032 | -5.769
-18 | -0.799 | 0.13995 | -0.032 | -5.71
-17.5 | -0.77 | 0.13352 | -0.032 | -5.769
-17 | -0.743 | 0.13017 | -0.033 | -5.705
-16.5 | -0.718 | 0.11493 | -0.035 | -6.247
-16 | -0.689 | 0.11053 | -0.035 | -6.231
-15.5 | -0.659 | 0.10625 | -0.034 | -6.205
-15 | -0.633 | 0.09749 | -0.036 | -6.492
-14.5 | -0.606 | 0.09031 | -0.038 | -6.713
-14 | -0.575 | 0.09701 | -0.036 | -5.925
-13.5 | -0.547 | 0.08816 | -0.037 | -6.209
-13 | -0.523 | 0.07786 | -0.04 | -6.718
-12.5 | -0.502 | 0.06563 | -0.045 | -7.644
-12 | -0.498 | 0.03994 | -0.055 | -12.471
-11.5 | -0.433 | 0.07488 | -0.037 | -5.784
-11 | -0.408 | 0.06514 | -0.042 | -6.263
-10.5 | -0.389 | 0.05091 | -0.05 | -7.638
-10 | -0.348 | 0.06334 | -0.038 | -5.499
-9.5 | -0.324 | 0.05326 | -0.046 | -6.086
-9 | -0.35 | 0.01191 | -0.072 | -29.345
-8.5 | -0.265 | 0.05038 | -0.044 | -5.262
-8 | -0.283 | 0.0105 | -0.074 | -26.968
-7.5 | -0.284 | 0.04441 | -0.047 | -6.385
-7 | -0.362 | 0.00891 | -0.077 | -40.588
-6.5 | -0.328 | 0.00724 | -0.079 | -45.298
-6 | -0.28 | 0.008 | -0.081 | -35.017
-5.5 | -0.22 | 0.00787 | -0.082 | -27.97
-5 | -0.155 | 0.00741 | -0.083 | -20.967
-4.5 | -0.088 | 0.00721 | -0.084 | -12.158
-4 | -0.018 | 0.00709 | -0.085 | -2.59
-3.5 | 0.052 | 0.00692 | -0.086 | 7.504
-3 | 0.123 | 0.00686 | -0.088 | 17.911
-2.5 | 0.194 | 0.00681 | -0.089 | 28.495
-2 | 0.266 | 0.00673 | -0.09 | 39.45
-1.5 | 0.338 | 0.00677 | -0.091 | 49.853
-1 | 0.409 | 0.00669 | -0.092 | 61.096
-0.5 | 0.48 | 0.00676 | -0.093 | 71.065
0 | 0.552 | 0.00673 | -0.095 | 82.005
0.5 | 0.623 | 0.00685 | -0.096 | 90.952
1 | 0.691 | 0.00691 | -0.097 | 99.933
1.5 | 0.761 | 0.00708 | -0.098 | 107.595
2 | 0.831 | 0.00677 | -0.099 | 122.875
2.5 | 0.901 | 0.00694 | -0.1 | 129.887
3 | 0.971 | 0.00732 | -0.101 | 132.621
3.5 | 1.035 | 0.00797 | -0.102 | 129.933
4 | 1.101 | 0.00835 | -0.103 | 131.802
4.5 | 1.166 | 0.00885 | -0.104 | 131.831
5 | 1.23 | 0.00949 | -0.105 | 129.652
5.5 | 1.294 | 0.01013 | -0.105 | 127.722
6 | 1.356 | 0.01088 | -0.106 | 124.573
6.5 | 1.409 | 0.01193 | -0.107 | 118.107
7 | 1.458 | 0.01294 | -0.108 | 112.625
7.5 | 1.493 | 0.01557 | -0.108 | 95.895
8 | 1.519 | 0.01713 | -0.109 | 88.705
8.5 | 1.527 | 0.01853 | -0.11 | 82.411
9 | 1.496 | 0.02018 | -0.111 | 74.161
9.5 | 1.355 | 0.02229 | -0.111 | 60.805
10 | 0.924 | 0.0245 | -0.112 | 37.723
10.5 | 0.955 | 0.02595 | -0.113 | 36.794
11 | 0.985 | 0.02742 | -0.114 | 35.937
11.5 | 1.013 | 0.03109 | -0.114 | 32.589
12 | 1.044 | 0.03197 | -0.115 | 32.659
12.5 | 1.07 | 0.03719 | -0.115 | 28.758
13 | 1.103 | 0.03647 | -0.116 | 30.236
13.5 | 1.127 | 0.04198 | -0.116 | 26.852

## 128. Re 14M Mach 0.50 (2)
BIGFOIL.COM POLAR EXPORT
ah93157
AH 93-157 |  |  |  | Cl Max: | 1.4433 | at alpha= | 14 | deg
XFOIL ncrit=9 |  |  |  | L/D Max: | 191.894 | at alpha= | 3 | deg
Re: | 14000000 |  |  | Cd Min: | 0.07637 | at alpha= | 15.5 | deg
Mach: | 0.5 |  |  | Cl=0 at alpha= | -99 | deg
|  |  |  | @ Cl=0.1, Cd= | 0.00487
|  |  |  | @ Cl=0.4, Cd= | 0.00487
|  |  |  | @ Cl=0.6, Cd= | 0.0047752
alpha (deg) | Cl | Cd | Cm | Cl/Cd
0 | 0.5227 | 0.00487 | -0.0951 | 107.3306
0.5 | 0.5852 | 0.00479 | -0.0947 | 122.1712
1 | 0.6451 | 0.00473 | -0.0938 | 136.3848
1.5 | 0.7038 | 0.00459 | -0.0926 | 153.3333
2 | 0.7602 | 0.00441 | -0.091 | 172.381
2.5 | 0.815 | 0.00432 | -0.0888 | 188.6574
3 | 0.8712 | 0.00454 | -0.0868 | 191.8943
3.5 | 0.928 | 0.00486 | -0.0848 | 190.9465
4 | 0.9836 | 0.00515 | -0.0824 | 190.9903
4.5 | 1.0261 | 0.00552 | -0.0773 | 185.8877
5 | 1.0582 | 0.00601 | -0.0702 | 176.0732
5.5 | 1.096 | 0.00648 | -0.0643 | 169.1358
6 | 1.1265 | 0.00718 | -0.0574 | 156.8942
6.5 | 1.1524 | 0.00819 | -0.0502 | 140.7082
7 | 1.1493 | 0.0103 | -0.0395 | 111.5825
7.5 | 1.1765 | 0.01182 | -0.0336 | 99.5347
8 | 1.1892 | 0.01396 | -0.0263 | 85.1862
8.5 | 1.1857 | 0.01692 | -0.0177 | 70.0768
9 | 1.2066 | 0.01922 | -0.0124 | 62.7784
9.5 | 1.2206 | 0.02207 | -0.0069 | 55.3058
10 | 1.2497 | 0.02443 | -0.003 | 51.1543
10.5 | 1.2777 | 0.02704 | 0.0007 | 47.2522
11 | 1.3054 | 0.02982 | 0.0042 | 43.776
11.5 | 1.3362 | 0.0326 | 0.0073 | 40.9877
12 | 1.3651 | 0.0356 | 0.0104 | 38.3455
12.5 | 1.3928 | 0.03884 | 0.0134 | 35.8599
13 | 1.4165 | 0.04248 | 0.0164 | 33.3451
13.5 | 1.4352 | 0.04663 | 0.0194 | 30.7785
14 | 1.4433 | 0.05177 | 0.0223 | 27.8791
14.5 | 1.4349 | 0.05847 | 0.0246 | 24.5408
15 | 1.4158 | 0.06655 | 0.0257 | 21.2742
15.5 | 1.3842 | 0.07637 | 0.025 | 18.1249

## 129. Re 16M Mach 0.00 (1)
BIGFOIL.COM POLAR EXPORT
ah93157
AH 93-157 |  |  |  | Cl Max: | 1.613 | at alpha= | 12.5 | deg
JavaFoil+Calcfoil stall+Eppler ext transition |  |  |  | L/D Max: | 169.614 | at alpha= | 7 | deg
Re: | 16000000 |  |  | Cd Min: | 0.00625 | at alpha= | -1.5 | deg
Mach: | 0 |  |  | Cl=0 at alpha= | -3.8689 | deg
|  |  |  | @ Cl=0.1, Cd= | 0.0063513
|  |  |  | @ Cl=0.4, Cd= | 0.0062652
|  |  |  | @ Cl=0.6, Cd= | 0.0063205
alpha (deg) | Cl | Cd | Cm | Cl/Cd
-18 | -0.596 | 0.12705 | -0.028 | -4.692
-17.5 | -0.61 | 0.11985 | -0.029 | -5.088
-17 | -0.622 | 0.11305 | -0.03 | -5.503
-16.5 | -0.634 | 0.10543 | -0.031 | -6.015
-16 | -0.645 | 0.09787 | -0.033 | -6.588
-15.5 | -0.653 | 0.09203 | -0.034 | -7.092
-15 | -0.661 | 0.08348 | -0.036 | -7.919
-14.5 | -0.669 | 0.07385 | -0.038 | -9.06
-14 | -0.676 | 0.06349 | -0.041 | -10.653
-13.5 | -0.733 | 0.02544 | -0.05 | -28.816
-13 | -0.76 | 0.01449 | -0.055 | -52.474
-12.5 | -0.754 | 0.01265 | -0.056 | -59.593
-12 | -0.74 | 0.01153 | -0.057 | -64.247
-11.5 | -0.723 | 0.0105 | -0.058 | -68.849
-11 | -0.699 | 0.00991 | -0.059 | -70.543
-10.5 | -0.672 | 0.00931 | -0.06 | -72.204
-10 | -0.64 | 0.00757 | -0.062 | -84.662
-9.5 | -0.61 | 0.00861 | -0.063 | -70.783
-9 | -0.567 | 0.00816 | -0.064 | -69.488
-8.5 | -0.521 | 0.00789 | -0.065 | -65.994
-8 | -0.472 | 0.00763 | -0.066 | -61.892
-7.5 | -0.421 | 0.0074 | -0.067 | -56.876
-7 | -0.367 | 0.00716 | -0.068 | -51.258
-6.5 | -0.312 | 0.00704 | -0.069 | -44.314
-6 | -0.255 | 0.0069 | -0.07 | -36.92
-5.5 | -0.197 | 0.0067 | -0.071 | -29.325
-5 | -0.137 | 0.0067 | -0.072 | -20.458
-4.5 | -0.077 | 0.00656 | -0.073 | -11.718
-4 | -0.016 | 0.00644 | -0.074 | -2.491
-3.5 | 0.045 | 0.00644 | -0.075 | 7.021
-3 | 0.107 | 0.00634 | -0.076 | 16.844
-2.5 | 0.168 | 0.00635 | -0.077 | 26.511
-2 | 0.23 | 0.00632 | -0.078 | 36.42
-1.5 | 0.293 | 0.00625 | -0.079 | 46.835
-1 | 0.354 | 0.00628 | -0.08 | 56.393
-0.5 | 0.416 | 0.00626 | -0.081 | 66.483
0 | 0.478 | 0.00628 | -0.082 | 76.164
0.5 | 0.54 | 0.00627 | -0.083 | 86.05
1 | 0.599 | 0.00632 | -0.084 | 94.823
1.5 | 0.661 | 0.00635 | -0.085 | 104.041
2 | 0.722 | 0.00647 | -0.086 | 111.492
2.5 | 0.783 | 0.00649 | -0.087 | 120.549
3 | 0.843 | 0.00636 | -0.088 | 132.527
3.5 | 0.904 | 0.00644 | -0.089 | 140.312
4 | 0.964 | 0.00664 | -0.09 | 145.261
4.5 | 1.025 | 0.00696 | -0.091 | 147.243
5 | 1.085 | 0.00723 | -0.092 | 150.103
5.5 | 1.144 | 0.00756 | -0.093 | 151.403
6 | 1.203 | 0.00799 | -0.094 | 150.592
6.5 | 1.259 | 0.00851 | -0.095 | 147.925
7 | 1.308 | 0.00771 | -0.095 | 169.614
7.5 | 1.355 | 0.01006 | -0.096 | 134.757
8 | 1.399 | 0.01119 | -0.097 | 125.074
8.5 | 1.442 | 0.01193 | -0.097 | 120.924
9 | 1.481 | 0.01265 | -0.098 | 117.088
9.5 | 1.515 | 0.0133 | -0.099 | 113.935
10 | 1.545 | 0.01401 | -0.1 | 110.259
10.5 | 1.569 | 0.0148 | -0.1 | 106.058
11 | 1.588 | 0.0156 | -0.101 | 101.816
11.5 | 1.602 | 0.01648 | -0.102 | 97.21
12 | 1.61 | 0.01744 | -0.102 | 92.302
12.5 | 1.613 | 0.01841 | -0.103 | 87.579
13 | 1.61 | 0.01943 | -0.104 | 82.859
13.5 | 1.6 | 0.02075 | -0.104 | 77.138
14 | 1.587 | 0.02183 | -0.105 | 72.68
14.5 | 1.567 | 0.02328 | -0.105 | 67.33
15 | 1.544 | 0.02477 | -0.106 | 62.323
15.5 | 1.515 | 0.02634 | -0.107 | 57.543
16 | 1.484 | 0.02793 | -0.107 | 53.12
16.5 | 1.449 | 0.02982 | -0.108 | 48.569
17 | 1.411 | 0.03167 | -0.108 | 44.539
17.5 | 1.371 | 0.03378 | -0.109 | 40.576

## 130. Re 16M Mach 0.00 (2)
BIGFOIL.COM POLAR EXPORT
ah93157
AH 93-157 |  |  |  | Cl Max: | 1.6674 | at alpha= | 20 | deg
XFOIL ncrit=9 |  |  |  | L/D Max: | 182.961 | at alpha= | 4.5 | deg
Re: | 16000000 |  |  | Cd Min: | 0.05443 | at alpha= | 20 | deg
Mach: | 0 |  |  | Cl=0 at alpha= | -3.9342 | deg
|  |  |  | @ Cl=0.1, Cd= | 0.0051201
|  |  |  | @ Cl=0.4, Cd= | 0.0047346
|  |  |  | @ Cl=0.6, Cd= | 0.0044765
alpha (deg) | Cl | Cd | Cm | Cl/Cd
-20 | -1.3831 | 0.02233 | -0.1273 | -61.9391
-19.5 | -1.3666 | 0.02054 | -0.1245 | -66.5336
-19 | -1.3402 | 0.01942 | -0.1221 | -69.0113
-18.5 | -1.3238 | 0.01787 | -0.1183 | -74.0795
-18 | -1.3033 | 0.01661 | -0.1144 | -78.4648
-17.5 | -1.2711 | 0.01591 | -0.1118 | -79.8931
-17 | -1.2472 | 0.01487 | -0.1078 | -83.8736
-16.5 | -1.2242 | 0.01383 | -0.1034 | -88.5177
-16 | -1.1937 | 0.01315 | -0.0998 | -90.7757
-15.5 | -1.1644 | 0.01252 | -0.0957 | -93.0032
-15 | -1.1353 | 0.01197 | -0.0913 | -94.8454
-14.5 | -1.0983 | 0.01154 | -0.0883 | -95.1733
-14 | -1.0555 | 0.01105 | -0.0864 | -95.5204
-13.5 | -1.0104 | 0.01062 | -0.0849 | -95.1412
-12.5 | -0.9168 | 0.00978 | -0.0824 | -93.7423
-12 | -0.8689 | 0.00929 | -0.0813 | -93.5307
-11.5 | -0.8195 | 0.00889 | -0.0805 | -92.1822
-11 | -0.7699 | 0.00849 | -0.0797 | -90.6832
-10.5 | -0.7182 | 0.00815 | -0.0792 | -88.1227
-10 | -0.6656 | 0.00785 | -0.0789 | -84.7898
-9.5 | -0.6127 | 0.00758 | -0.0787 | -80.8311
-9 | -0.5597 | 0.00729 | -0.0784 | -76.7764
-8.5 | -0.5061 | 0.00698 | -0.0783 | -72.5072
-8 | -0.4518 | 0.00674 | -0.0782 | -67.0326
-7.5 | -0.3972 | 0.00654 | -0.0782 | -60.7339
-7 | -0.3422 | 0.00629 | -0.0784 | -54.4038
-6.5 | -0.2869 | 0.0061 | -0.0785 | -47.0328
-6 | -0.2313 | 0.00593 | -0.0787 | -39.0051
-5.5 | -0.1755 | 0.00574 | -0.079 | -30.5749
-5 | -0.1196 | 0.00561 | -0.0792 | -21.3191
-4.5 | -0.0633 | 0.00546 | -0.0796 | -11.5934
-4 | -0.0074 | 0.00533 | -0.0798 | -1.3884
-3.5 | 0.0488 | 0.00522 | -0.0802 | 9.3487
-3 | 0.1052 | 0.00511 | -0.0806 | 20.5871
-2.5 | 0.161 | 0.00503 | -0.0808 | 32.008
-2 | 0.2168 | 0.00495 | -0.0811 | 43.798
-1.5 | 0.2724 | 0.00488 | -0.0814 | 55.8197
-1 | 0.3277 | 0.00481 | -0.0816 | 68.1289
-0.5 | 0.3828 | 0.00476 | -0.0818 | 80.4202
0 | 0.437 | 0.00468 | -0.0819 | 93.3761
1 | 0.5449 | 0.00456 | -0.0819 | 119.4956
1.5 | 0.5964 | 0.00448 | -0.0815 | 133.125
2 | 0.6478 | 0.00443 | -0.0811 | 146.2302
2.5 | 0.6977 | 0.00432 | -0.0804 | 161.5046
3 | 0.7481 | 0.00423 | -0.0798 | 176.8558
3.5 | 0.7988 | 0.00444 | -0.0792 | 179.9099
4 | 0.8496 | 0.00472 | -0.0786 | 180
4.5 | 0.902 | 0.00493 | -0.0784 | 182.9615
5 | 0.951 | 0.00528 | -0.0775 | 180.1136
5.5 | 0.9938 | 0.0058 | -0.0754 | 171.3448
6 | 1.0325 | 0.00636 | -0.0726 | 162.3428
6.5 | 1.07 | 0.00689 | -0.0695 | 155.2975
7 | 1.0927 | 0.00747 | -0.0633 | 146.2784
7.5 | 1.1102 | 0.00818 | -0.0562 | 135.7213
8 | 1.1346 | 0.00882 | -0.0508 | 128.6395
8.5 | 1.1519 | 0.00974 | -0.0445 | 118.2649
9 | 1.1806 | 0.01047 | -0.0406 | 112.7603
9.5 | 1.2047 | 0.01143 | -0.0362 | 105.3981
10 | 1.2345 | 0.0123 | -0.033 | 100.3659
10.5 | 1.2623 | 0.0133 | -0.0296 | 94.9098
11 | 1.2883 | 0.01445 | -0.0262 | 89.1557
11.5 | 1.3186 | 0.01549 | -0.0237 | 85.1259
12 | 1.3457 | 0.01673 | -0.0208 | 80.4363
12.5 | 1.3747 | 0.01793 | -0.0184 | 76.6704
13 | 1.4017 | 0.01928 | -0.016 | 72.7023
13.5 | 1.4281 | 0.02074 | -0.0136 | 68.8573
14 | 1.4534 | 0.02232 | -0.0113 | 65.1165
14.5 | 1.4756 | 0.02417 | -0.0089 | 61.0509
15 | 1.5002 | 0.02595 | -0.007 | 57.8112
15.5 | 1.5251 | 0.02776 | -0.0052 | 54.9388
16 | 1.5459 | 0.02994 | -0.0034 | 51.6333
16.5 | 1.5652 | 0.0323 | -0.0016 | 48.4582
17 | 1.5831 | 0.03488 | 0.0001 | 45.387
17.5 | 1.5999 | 0.03764 | 0.0016 | 42.5053
18 | 1.6168 | 0.04047 | 0.0028 | 39.9506
18.5 | 1.6311 | 0.04365 | 0.0039 | 37.3677
19 | 1.6447 | 0.04699 | 0.0047 | 35.0011
19.5 | 1.6569 | 0.05056 | 0.0054 | 32.771
20 | 1.6674 | 0.05443 | 0.0057 | 30.6338

## 131. Re 16M Mach 0.10 (1)
BIGFOIL.COM POLAR EXPORT
ah93157
AH 93-157 |  |  |  | Cl Max: | 1.605 | at alpha= | 12 | deg
JavaFoil+Calcfoil stall+Eppler ext transition |  |  |  | L/D Max: | 151.337 | at alpha= | 5.5 | deg
Re: | 16000000 |  |  | Cd Min: | 0.00625 | at alpha= | -1.5 | deg
Mach: | 0.1 |  |  | Cl=0 at alpha= | -3.8689 | deg
|  |  |  | @ Cl=0.1, Cd= | 0.0063779
|  |  |  | @ Cl=0.4, Cd= | 0.00628
|  |  |  | @ Cl=0.6, Cd= | 0.0063483
alpha (deg) | Cl | Cd | Cm | Cl/Cd
-17.5 | -0.569 | 0.12377 | -0.028 | -4.597
-17 | -0.585 | 0.11628 | -0.029 | -5.029
-16.5 | -0.599 | 0.10972 | -0.03 | -5.46
-16 | -0.612 | 0.10215 | -0.032 | -5.995
-15.5 | -0.624 | 0.0954 | -0.033 | -6.538
-15 | -0.635 | 0.08737 | -0.035 | -7.263
-14.5 | -0.643 | 0.08013 | -0.036 | -8.02
-14 | -0.651 | 0.07027 | -0.039 | -9.268
-13.5 | -0.661 | 0.058 | -0.042 | -11.402
-13 | -0.731 | 0.01838 | -0.053 | -39.784
-12.5 | -0.741 | 0.01332 | -0.056 | -55.612
-12 | -0.731 | 0.0119 | -0.057 | -61.4
-11.5 | -0.716 | 0.01072 | -0.058 | -66.766
-11 | -0.694 | 0.01009 | -0.06 | -68.819
-10.5 | -0.669 | 0.00945 | -0.061 | -70.749
-10 | -0.638 | 0.00766 | -0.062 | -83.388
-9.5 | -0.609 | 0.00864 | -0.063 | -70.531
-9 | -0.567 | 0.00829 | -0.064 | -68.408
-8.5 | -0.521 | 0.00795 | -0.065 | -65.632
-8 | -0.473 | 0.00767 | -0.066 | -61.632
-7.5 | -0.422 | 0.00745 | -0.067 | -56.655
-7 | -0.368 | 0.0072 | -0.068 | -51.143
-6.5 | -0.313 | 0.00708 | -0.069 | -44.231
-6 | -0.256 | 0.00688 | -0.07 | -37.187
-5.5 | -0.197 | 0.00673 | -0.071 | -29.335
-5 | -0.138 | 0.00673 | -0.072 | -20.477
-4.5 | -0.077 | 0.00659 | -0.073 | -11.71
-4 | -0.016 | 0.00646 | -0.074 | -2.495
-3.5 | 0.045 | 0.00644 | -0.075 | 7.053
-3 | 0.107 | 0.00637 | -0.076 | 16.844
-2.5 | 0.169 | 0.00634 | -0.077 | 26.699
-2 | 0.231 | 0.00632 | -0.078 | 36.589
-1.5 | 0.294 | 0.00625 | -0.079 | 47.066
-1 | 0.356 | 0.00628 | -0.08 | 56.666
-0.5 | 0.418 | 0.00628 | -0.081 | 66.535
0 | 0.481 | 0.0063 | -0.082 | 76.24
0.5 | 0.543 | 0.0063 | -0.083 | 86.162
1 | 0.602 | 0.00635 | -0.084 | 94.919
1.5 | 0.664 | 0.00638 | -0.085 | 104.055
2 | 0.725 | 0.00644 | -0.086 | 112.62
2.5 | 0.786 | 0.00652 | -0.087 | 120.56
3 | 0.848 | 0.00637 | -0.088 | 132.988
3.5 | 0.908 | 0.00648 | -0.089 | 140.172
4 | 0.969 | 0.00669 | -0.09 | 144.926
4.5 | 1.03 | 0.00699 | -0.091 | 147.327
5 | 1.09 | 0.0073 | -0.092 | 149.292
5.5 | 1.15 | 0.0076 | -0.093 | 151.337
6 | 1.209 | 0.00803 | -0.094 | 150.569
6.5 | 1.265 | 0.00856 | -0.095 | 147.856
7 | 1.313 | 0.00937 | -0.096 | 140.158
7.5 | 1.36 | 0.01016 | -0.096 | 133.845
8 | 1.405 | 0.01131 | -0.097 | 124.236
8.5 | 1.447 | 0.01206 | -0.098 | 120.002
9 | 1.486 | 0.0128 | -0.099 | 116.051
9.5 | 1.519 | 0.01347 | -0.099 | 112.806
10 | 1.548 | 0.01421 | -0.1 | 108.913
10.5 | 1.571 | 0.01501 | -0.101 | 104.604
11 | 1.588 | 0.01585 | -0.101 | 100.199
11.5 | 1.6 | 0.01676 | -0.102 | 95.458
12 | 1.605 | 0.01775 | -0.103 | 90.446
12.5 | 1.605 | 0.01884 | -0.103 | 85.169
13 | 1.598 | 0.0199 | -0.104 | 80.328
13.5 | 1.586 | 0.02107 | -0.105 | 75.255
14 | 1.568 | 0.02231 | -0.105 | 70.263
14.5 | 1.544 | 0.02382 | -0.106 | 64.798
15 | 1.515 | 0.02537 | -0.106 | 59.704
15.5 | 1.481 | 0.02728 | -0.107 | 54.289
16 | 1.444 | 0.02882 | -0.107 | 50.113
16.5 | 1.404 | 0.03068 | -0.108 | 45.752
17 | 1.36 | 0.03279 | -0.109 | 41.485

## 132. Re 16M Mach 0.10 (2)
BIGFOIL.COM POLAR EXPORT
ah93157
AH 93-157 |  |  |  | Cl Max: | 1.6647 | at alpha= | 20 | deg
XFOIL ncrit=9 |  |  |  | L/D Max: | 183.583 | at alpha= | 4.5 | deg
Re: | 16000000 |  |  | Cd Min: | 0.05671 | at alpha= | 20 | deg
Mach: | 0.1 |  |  | Cl=0 at alpha= | -3.9354 | deg
|  |  |  | @ Cl=0.1, Cd= | 0.0051316
|  |  |  | @ Cl=0.4, Cd= | 0.0047483
|  |  |  | @ Cl=0.6, Cd= | 0.0044799
alpha (deg) | Cl | Cd | Cm | Cl/Cd
-20 | -1.3735 | 0.02447 | -0.1331 | -56.13
-19.5 | -1.3567 | 0.02236 | -0.131 | -60.6753
-19 | -1.3342 | 0.02084 | -0.1284 | -64.0211
-18.5 | -1.3166 | 0.0192 | -0.1248 | -68.5729
-18 | -1.2981 | 0.01773 | -0.1208 | -73.2149
-17.5 | -1.2683 | 0.01683 | -0.1177 | -75.3595
-17 | -1.2455 | 0.01567 | -0.1135 | -79.4831
-16.5 | -1.2239 | 0.01449 | -0.1088 | -84.4651
-16 | -1.1933 | 0.01372 | -0.1051 | -86.9752
-15.5 | -1.164 | 0.01299 | -0.1009 | -89.6074
-15 | -1.1369 | 0.01229 | -0.096 | -92.5061
-14.5 | -1.1052 | 0.0118 | -0.0917 | -93.661
-14 | -1.0627 | 0.01128 | -0.0894 | -94.211
-13.5 | -1.0177 | 0.01082 | -0.0876 | -94.0573
-13 | -0.9718 | 0.01036 | -0.0859 | -93.8031
-12 | -0.875 | 0.00946 | -0.0833 | -92.4947
-11.5 | -0.8253 | 0.00904 | -0.0823 | -91.2942
-11 | -0.7755 | 0.0086 | -0.0813 | -90.1744
-10.5 | -0.7236 | 0.00823 | -0.0806 | -87.9222
-10 | -0.6706 | 0.00791 | -0.0802 | -84.7788
-9.5 | -0.6173 | 0.00763 | -0.0798 | -80.9043
-9 | -0.5636 | 0.00735 | -0.0795 | -76.6803
-8.5 | -0.5096 | 0.00702 | -0.0792 | -72.5926
-8 | -0.455 | 0.00678 | -0.0791 | -67.1091
-7.5 | -0.3998 | 0.00657 | -0.0791 | -60.8524
-7 | -0.3443 | 0.00632 | -0.0791 | -54.4778
-6.5 | -0.2887 | 0.00612 | -0.0792 | -47.1732
-6 | -0.2327 | 0.00595 | -0.0794 | -39.1092
-5.5 | -0.1765 | 0.00576 | -0.0796 | -30.6424
-5 | -0.1202 | 0.00562 | -0.0798 | -21.3879
-4.5 | -0.0636 | 0.00547 | -0.0801 | -11.6271
-4 | -0.0073 | 0.00534 | -0.0804 | -1.367
-3.5 | 0.0492 | 0.00523 | -0.0807 | 9.4073
-3 | 0.106 | 0.00512 | -0.081 | 20.7031
-2.5 | 0.1622 | 0.00503 | -0.0813 | 32.2465
-2 | 0.2182 | 0.00495 | -0.0816 | 44.0808
-1.5 | 0.2742 | 0.00488 | -0.0819 | 56.1885
-1 | 0.3298 | 0.00481 | -0.0821 | 68.5655
-0.5 | 0.3852 | 0.00477 | -0.0822 | 80.7547
0 | 0.4398 | 0.00469 | -0.0823 | 93.774
1 | 0.5482 | 0.00456 | -0.0823 | 120.2193
1.5 | 0.5999 | 0.00448 | -0.0819 | 133.9062
2 | 0.6516 | 0.00443 | -0.0815 | 147.088
2.5 | 0.7017 | 0.00432 | -0.0808 | 162.4306
3 | 0.7523 | 0.00423 | -0.0801 | 177.8487
3.5 | 0.8033 | 0.00445 | -0.0795 | 180.5169
4 | 0.8542 | 0.00473 | -0.0788 | 180.592
4.5 | 0.9069 | 0.00494 | -0.0786 | 183.583
5 | 0.956 | 0.0053 | -0.0776 | 180.3774
5.5 | 0.9995 | 0.0058 | -0.0756 | 172.3276
6 | 1.037 | 0.00639 | -0.0724 | 162.2848
6.5 | 1.0745 | 0.00691 | -0.0692 | 155.4993
7 | 1.0939 | 0.00751 | -0.0622 | 145.6591
7.5 | 1.112 | 0.00822 | -0.0552 | 135.2798
8 | 1.1355 | 0.0089 | -0.0497 | 127.5843
8.5 | 1.1518 | 0.00989 | -0.0432 | 116.4611
9 | 1.18 | 0.01068 | -0.0392 | 110.4869
9.5 | 1.2048 | 0.01167 | -0.0349 | 103.2391
10 | 1.234 | 0.0126 | -0.0315 | 97.9365
10.5 | 1.2621 | 0.01364 | -0.0282 | 92.5293
11 | 1.2889 | 0.01482 | -0.0249 | 86.9703
11.5 | 1.3192 | 0.01589 | -0.0223 | 83.0208
12 | 1.3465 | 0.01718 | -0.0194 | 78.376
12.5 | 1.3744 | 0.01848 | -0.0169 | 74.3723
13 | 1.4007 | 0.01993 | -0.0143 | 70.281
13.5 | 1.428 | 0.02141 | -0.012 | 66.6978
14 | 1.4543 | 0.023 | -0.0098 | 63.2304
14.5 | 1.4774 | 0.02488 | -0.0074 | 59.381
15 | 1.5013 | 0.02678 | -0.0054 | 56.0605
15.5 | 1.5239 | 0.02885 | -0.0035 | 52.8215
16 | 1.5438 | 0.03119 | -0.0015 | 49.4966
16.5 | 1.5634 | 0.03362 | 0.0002 | 46.5021
17 | 1.5824 | 0.03621 | 0.0018 | 43.7006
17.5 | 1.6003 | 0.03898 | 0.0032 | 41.0544
18 | 1.6171 | 0.04193 | 0.0044 | 38.5667
18.5 | 1.6311 | 0.04526 | 0.0055 | 36.0384
19 | 1.644 | 0.04877 | 0.0063 | 33.7092
19.5 | 1.6551 | 0.05259 | 0.0069 | 31.4718
20 | 1.6647 | 0.05671 | 0.0072 | 29.3546

## 133. Re 16M Mach 0.25 (1)
BIGFOIL.COM POLAR EXPORT
ah93157
AH 93-157 |  |  |  | Cl Max: | 1.576 | at alpha= | 11 | deg
JavaFoil+Calcfoil stall+Eppler ext transition |  |  |  | L/D Max: | 156.617 | at alpha= | 6 | deg
Re: | 16000000 |  |  | Cd Min: | 0.00633 | at alpha= | -0.5 | deg
Mach: | 0.25 |  |  | Cl=0 at alpha= | -3.8672 | deg
|  |  |  | @ Cl=0.1, Cd= | 0.006439
|  |  |  | @ Cl=0.4, Cd= | 0.0063347
|  |  |  | @ Cl=0.6, Cd= | 0.0064551
alpha (deg) | Cl | Cd | Cm | Cl/Cd
-16 | -0.333 | 0.11819 | -0.028 | -2.818
-15.5 | -0.377 | 0.11194 | -0.029 | -3.368
-15 | -0.417 | 0.10564 | -0.03 | -3.945
-14.5 | -0.452 | 0.09838 | -0.03 | -4.595
-14 | -0.483 | 0.09182 | -0.032 | -5.259
-13.5 | -0.509 | 0.08402 | -0.034 | -6.063
-13 | -0.531 | 0.0762 | -0.036 | -6.974
-12.5 | -0.547 | 0.06924 | -0.038 | -7.907
-12 | -0.567 | 0.05436 | -0.044 | -10.44
-11.5 | -0.647 | 0.01449 | -0.059 | -44.681
-11 | -0.649 | 0.0119 | -0.061 | -54.534
-10.5 | -0.639 | 0.01052 | -0.062 | -60.72
-10 | -0.62 | 0.00967 | -0.063 | -64.095
-9.5 | -0.593 | 0.0091 | -0.064 | -65.138
-9 | -0.559 | 0.00739 | -0.066 | -75.646
-8.5 | -0.523 | 0.00833 | -0.067 | -62.803
-8 | -0.477 | 0.00794 | -0.068 | -60.084
-7.5 | -0.428 | 0.00765 | -0.069 | -55.914
-7 | -0.375 | 0.00739 | -0.07 | -50.746
-6.5 | -0.319 | 0.00722 | -0.071 | -44.221
-6 | -0.262 | 0.00703 | -0.072 | -37.201
-5.5 | -0.202 | 0.00685 | -0.073 | -29.496
-5 | -0.141 | 0.00683 | -0.074 | -20.688
-4.5 | -0.079 | 0.00667 | -0.075 | -11.882
-4 | -0.017 | 0.00655 | -0.076 | -2.526
-3.5 | 0.047 | 0.00654 | -0.077 | 7.138
-3 | 0.11 | 0.00642 | -0.078 | 17.16
-2.5 | 0.174 | 0.00644 | -0.079 | 26.992
-2 | 0.238 | 0.0064 | -0.08 | 37.142
-1.5 | 0.302 | 0.00634 | -0.081 | 47.655
-1 | 0.366 | 0.00634 | -0.082 | 57.735
-0.5 | 0.43 | 0.00633 | -0.084 | 67.847
0 | 0.494 | 0.00636 | -0.085 | 77.696
0.5 | 0.558 | 0.0064 | -0.086 | 87.173
1 | 0.619 | 0.00648 | -0.087 | 95.5
1.5 | 0.682 | 0.00649 | -0.088 | 105.055
2 | 0.745 | 0.00658 | -0.089 | 113.189
2.5 | 0.808 | 0.00657 | -0.09 | 122.887
3 | 0.871 | 0.00648 | -0.091 | 134.312
3.5 | 0.933 | 0.00664 | -0.092 | 140.477
4 | 0.995 | 0.00687 | -0.093 | 144.968
4.5 | 1.057 | 0.00723 | -0.094 | 146.329
5 | 1.119 | 0.00757 | -0.095 | 147.781
5.5 | 1.181 | 0.00791 | -0.096 | 149.207
6 | 1.238 | 0.00791 | -0.097 | 156.617
6.5 | 1.291 | 0.00931 | -0.097 | 138.608
7 | 1.342 | 0.00987 | -0.098 | 135.942
7.5 | 1.387 | 0.01137 | -0.099 | 121.978
8 | 1.431 | 0.01213 | -0.099 | 118.047
8.5 | 1.472 | 0.01294 | -0.1 | 113.82
9 | 1.508 | 0.01374 | -0.101 | 109.737
9.5 | 1.536 | 0.01454 | -0.102 | 105.626
10 | 1.557 | 0.01541 | -0.102 | 101.03
10.5 | 1.571 | 0.01639 | -0.103 | 95.856
11 | 1.576 | 0.01736 | -0.104 | 90.811
11.5 | 1.572 | 0.01846 | -0.104 | 85.181
12 | 1.559 | 0.01971 | -0.105 | 79.089
12.5 | 1.535 | 0.02096 | -0.106 | 73.248
13 | 1.501 | 0.02238 | -0.106 | 67.087
13.5 | 1.457 | 0.02396 | -0.107 | 60.819
14 | 1.403 | 0.02574 | -0.107 | 54.526
14.5 | 1.34 | 0.02767 | -0.108 | 48.421
15 | 1.268 | 0.02972 | -0.109 | 42.668
15.5 | 1.188 | 0.0322 | -0.109 | 36.899
16 | 1.102 | 0.03478 | -0.109 | 31.672

## 134. Re 16M Mach 0.25 (2)
BIGFOIL.COM POLAR EXPORT
ah93157
AH 93-157 |  |  |  | Cl Max: | 1.624 | at alpha= | 19.5 | deg
XFOIL ncrit=9 |  |  |  | L/D Max: | 185.179 | at alpha= | 4.5 | deg
Re: | 16000000 |  |  | Cd Min: | 0.15531 | at alpha= | -20 | deg
Mach: | 0.25 |  |  | Cl=0 at alpha= | -3.9426 | deg
|  |  |  | @ Cl=0.1, Cd= | 0.0051713
|  |  |  | @ Cl=0.4, Cd= | 0.0047881
|  |  |  | @ Cl=0.6, Cd= | 0.0045394
alpha (deg) | Cl | Cd | Cm | Cl/Cd
-20 | -0.5541 | 0.15531 | -0.0624 | -3.5677
-19.5 | -0.6582 | 0.1301 | -0.075 | -5.0592
-18.5 | -1.1773 | 0.04027 | -0.1425 | -29.2352
-18 | -1.1831 | 0.03114 | -0.1517 | -37.9929
-17.5 | -1.1786 | 0.02704 | -0.1508 | -43.5873
-17 | -1.1899 | 0.02296 | -0.1468 | -51.8249
-16.5 | -1.1838 | 0.02038 | -0.1416 | -58.0864
-16 | -1.172 | 0.01831 | -0.1358 | -64.0087
-15.5 | -1.1572 | 0.01647 | -0.1295 | -70.2611
-15 | -1.1345 | 0.01509 | -0.1235 | -75.1822
-14.5 | -1.1081 | 0.01391 | -0.1176 | -79.6621
-14 | -1.0792 | 0.01298 | -0.1116 | -83.1433
-13.5 | -1.0497 | 0.01223 | -0.1053 | -85.8299
-13 | -1.0082 | 0.01155 | -0.1011 | -87.29
-12.5 | -0.9604 | 0.01091 | -0.098 | -88.0293
-12 | -0.9103 | 0.01033 | -0.0954 | -88.122
-11.5 | -0.8587 | 0.00982 | -0.0931 | -87.444
-11 | -0.8059 | 0.00934 | -0.0911 | -86.2848
-10.5 | -0.7525 | 0.0088 | -0.0894 | -85.5114
-10 | -0.6981 | 0.00834 | -0.0879 | -83.705
-9.5 | -0.6427 | 0.00797 | -0.0867 | -80.6399
-9 | -0.586 | 0.00763 | -0.0857 | -76.8021
-8.5 | -0.5288 | 0.00732 | -0.085 | -72.2404
-8 | -0.4723 | 0.007 | -0.0842 | -67.4714
-7.5 | -0.4149 | 0.00672 | -0.0837 | -61.7411
-7 | -0.3565 | 0.00649 | -0.0835 | -54.9307
-6.5 | -0.2991 | 0.00624 | -0.0831 | -47.9327
-6 | -0.2405 | 0.00604 | -0.083 | -39.8179
-5.5 | -0.1822 | 0.00584 | -0.083 | -31.1986
-5 | -0.1237 | 0.00569 | -0.083 | -21.7399
-4.5 | -0.0652 | 0.00552 | -0.0831 | -11.8116
-4 | -0.0067 | 0.00538 | -0.0833 | -1.2454
-3.5 | 0.0517 | 0.00527 | -0.0834 | 9.8102
-3 | 0.1104 | 0.00515 | -0.0838 | 21.4369
-2.5 | 0.1686 | 0.00507 | -0.084 | 33.2544
-2 | 0.2265 | 0.00499 | -0.0842 | 45.3908
-1.5 | 0.2843 | 0.00492 | -0.0844 | 57.7846
-1 | 0.3416 | 0.00484 | -0.0845 | 70.5785
-0.5 | 0.3987 | 0.00479 | -0.0847 | 83.2359
0 | 0.455 | 0.00471 | -0.0847 | 96.603
0.5 | 0.5107 | 0.00466 | -0.0846 | 109.5923
1 | 0.5663 | 0.00459 | -0.0846 | 123.3769
2 | 0.6728 | 0.00443 | -0.0836 | 151.8736
2.5 | 0.7233 | 0.00434 | -0.0825 | 166.659
3 | 0.7755 | 0.00427 | -0.0817 | 181.6159
3.5 | 0.8282 | 0.00449 | -0.081 | 184.4543
4 | 0.8795 | 0.00482 | -0.08 | 182.4689
4.5 | 0.9333 | 0.00504 | -0.0794 | 185.1786
5 | 0.9839 | 0.00537 | -0.0783 | 183.2216
5.5 | 1.0294 | 0.00581 | -0.0761 | 177.1773
6 | 1.0613 | 0.00649 | -0.0713 | 163.5285
6.5 | 1.0814 | 0.00706 | -0.0638 | 153.1728
7 | 1.1034 | 0.0077 | -0.0571 | 143.2987
7.5 | 1.1184 | 0.00859 | -0.0494 | 130.1979
8 | 1.1359 | 0.00961 | -0.0428 | 118.1998
8.5 | 1.1524 | 0.01087 | -0.0365 | 106.0166
9 | 1.1797 | 0.01195 | -0.0322 | 98.7197
9.5 | 1.2053 | 0.01317 | -0.028 | 91.5186
10 | 1.2357 | 0.01431 | -0.0246 | 86.3522
10.5 | 1.2634 | 0.01561 | -0.0211 | 80.9353
11 | 1.2901 | 0.01705 | -0.0176 | 75.6657
11.5 | 1.3206 | 0.01839 | -0.0148 | 71.8108
12 | 1.3497 | 0.01988 | -0.012 | 67.8924
12.5 | 1.3769 | 0.02156 | -0.0091 | 63.8636
13 | 1.4047 | 0.02329 | -0.0066 | 60.3134
13.5 | 1.4303 | 0.02526 | -0.004 | 56.6231
14 | 1.4547 | 0.02739 | -0.0015 | 53.1106
14.5 | 1.477 | 0.02976 | 0.0009 | 49.6304
15 | 1.5037 | 0.03195 | 0.0028 | 47.0642
15.5 | 1.523 | 0.03473 | 0.005 | 43.8526
16 | 1.5422 | 0.03765 | 0.0069 | 40.9615
16.5 | 1.5605 | 0.04075 | 0.0086 | 38.2945
17 | 1.5752 | 0.04428 | 0.0102 | 35.5736
17.5 | 1.5892 | 0.04803 | 0.0115 | 33.0877
18 | 1.6022 | 0.05198 | 0.0126 | 30.8234
18.5 | 1.6115 | 0.05646 | 0.0133 | 28.5423
19 | 1.6197 | 0.0612 | 0.0137 | 26.4657
19.5 | 1.624 | 0.06653 | 0.0137 | 24.41
20 | 1.6227 | 0.07275 | 0.0131 | 22.3052

## 135. Re 16M Mach 0.50 (1)
BIGFOIL.COM POLAR EXPORT
ah93157
AH 93-157 |  |  |  | Cl Max: | 1.529 | at alpha= | 8.5 | deg
JavaFoil+Calcfoil stall+Eppler ext transition |  |  |  | L/D Max: | 155.873 | at alpha= | 3.5 | deg
Re: | 16000000 |  |  | Cd Min: | 0.00665 | at alpha= | 3.5 | deg
Mach: | 0.5 |  |  | Cl=0 at alpha= | -3.8714 | deg
|  |  |  | @ Cl=0.1, Cd= | 0.0068192
|  |  |  | @ Cl=0.4, Cd= | 0.0067687
|  |  |  | @ Cl=0.6, Cd= | 0.0068706
alpha (deg) | Cl | Cd | Cm | Cl/Cd
-20 | -0.912 | 0.17212 | -0.032 | -5.297
-19.5 | -0.884 | 0.16458 | -0.032 | -5.37
-19 | -0.856 | 0.1586 | -0.032 | -5.395
-18.5 | -0.828 | 0.15012 | -0.032 | -5.513
-18 | -0.799 | 0.14413 | -0.032 | -5.543
-17.5 | -0.77 | 0.14027 | -0.032 | -5.491
-17 | -0.743 | 0.13471 | -0.033 | -5.513
-16.5 | -0.716 | 0.12108 | -0.034 | -5.917
-16 | -0.687 | 0.11678 | -0.034 | -5.886
-15.5 | -0.659 | 0.10973 | -0.034 | -6.006
-15 | -0.634 | 0.09656 | -0.037 | -6.565
-14.5 | -0.608 | 0.08847 | -0.039 | -6.873
-14 | -0.575 | 0.0959 | -0.036 | -5.996
-13.5 | -0.548 | 0.08698 | -0.037 | -6.302
-13 | -0.524 | 0.07595 | -0.041 | -6.905
-12.5 | -0.505 | 0.06183 | -0.047 | -8.172
-12 | -0.532 | 0.02069 | -0.062 | -25.712
-11.5 | -0.434 | 0.07371 | -0.038 | -5.882
-11 | -0.409 | 0.06385 | -0.043 | -6.405
-10.5 | -0.394 | 0.04576 | -0.053 | -8.608
-10 | -0.349 | 0.06244 | -0.039 | -5.582
-9.5 | -0.326 | 0.05153 | -0.047 | -6.316
-9 | -0.351 | 0.0113 | -0.072 | -31.034
-8.5 | -0.266 | 0.04942 | -0.045 | -5.376
-8 | -0.284 | 0.01018 | -0.074 | -27.853
-7.5 | -0.285 | 0.04313 | -0.048 | -6.6
-7 | -0.362 | 0.00876 | -0.077 | -41.287
-6.5 | -0.328 | 0.00712 | -0.079 | -46.126
-6 | -0.28 | 0.00781 | -0.081 | -35.845
-5.5 | -0.22 | 0.00766 | -0.082 | -28.722
-5 | -0.155 | 0.00726 | -0.083 | -21.385
-4.5 | -0.088 | 0.00719 | -0.084 | -12.181
-4 | -0.018 | 0.007 | -0.085 | -2.625
-3.5 | 0.052 | 0.00688 | -0.086 | 7.554
-3 | 0.123 | 0.00679 | -0.088 | 18.091
-2.5 | 0.194 | 0.00674 | -0.089 | 28.803
-2 | 0.266 | 0.00675 | -0.09 | 39.338
-1.5 | 0.338 | 0.00676 | -0.091 | 49.996
-1 | 0.409 | 0.00677 | -0.092 | 60.455
-0.5 | 0.48 | 0.00676 | -0.093 | 71.014
0 | 0.552 | 0.00683 | -0.095 | 80.896
0.5 | 0.623 | 0.00689 | -0.096 | 90.434
1 | 0.691 | 0.00703 | -0.097 | 98.229
1.5 | 0.761 | 0.00715 | -0.098 | 106.501
2 | 0.831 | 0.0073 | -0.099 | 113.815
2.5 | 0.901 | 0.00713 | -0.1 | 126.495
3 | 0.971 | 0.00736 | -0.101 | 131.92
3.5 | 1.036 | 0.00665 | -0.102 | 155.873
4 | 1.102 | 0.00831 | -0.103 | 132.626
4.5 | 1.167 | 0.00889 | -0.104 | 131.226
5 | 1.231 | 0.00942 | -0.105 | 130.658
5.5 | 1.295 | 0.01001 | -0.106 | 129.307
6 | 1.356 | 0.01098 | -0.106 | 123.485
6.5 | 1.411 | 0.01182 | -0.107 | 119.382
7 | 1.458 | 0.01311 | -0.108 | 111.246
7.5 | 1.495 | 0.01526 | -0.109 | 97.96
8 | 1.521 | 0.01674 | -0.109 | 90.856
8.5 | 1.529 | 0.01808 | -0.11 | 84.552
9 | 1.498 | 0.01972 | -0.111 | 75.967
9.5 | 1.357 | 0.02175 | -0.111 | 62.385
10 | 0.925 | 0.02389 | -0.112 | 38.722
10.5 | 0.956 | 0.02527 | -0.113 | 37.814
11 | 0.986 | 0.02675 | -0.114 | 36.874
11.5 | 1.014 | 0.03031 | -0.114 | 33.462
12 | 1.045 | 0.03116 | -0.115 | 33.542
12.5 | 1.07 | 0.03635 | -0.115 | 29.446
13 | 1.104 | 0.0355 | -0.116 | 31.092
13.5 | 1.129 | 0.04068 | -0.116 | 27.747

## 136. Re 16M Mach 0.50 (2)
BIGFOIL.COM POLAR EXPORT
ah93157
AH 93-157 |  |  |  | Cl Max: | 1.4578 | at alpha= | 14 | deg
XFOIL ncrit=9 |  |  |  | L/D Max: | 595.132 | at alpha= | -0.5 | deg
Re: | 16000000 |  |  | Cd Min: | 0.15222 | at alpha= | 19 | deg
Mach: | 0.5 |  |  | Cl=0 at alpha= | -3.9425 | deg
|  |  |  | @ Cl=0.1, Cd= | 0.00086767
|  |  |  | @ Cl=0.4, Cd= | 0.00077624
|  |  |  | @ Cl=0.6, Cd= | 0.0047929
alpha (deg) | Cl | Cd | Cm | Cl/Cd
-13 | -0.2562 | 0.07094 | -0.1243 | -3.6115
-12.5 | -0.2745 | 0.0606 | -0.13 | -4.5297
-12 | -0.2902 | 0.05081 | -0.1353 | -5.7115
-11.5 | -0.3082 | 0.04065 | -0.1411 | -7.5818
-11 | -0.3198 | 0.02886 | -0.1487 | -11.0811
-10.5 | -0.3424 | 0.01991 | -0.1559 | -17.1974
-10 | -0.3782 | 0.01432 | -0.1554 | -26.4106
-9.5 | -0.4186 | 0.01038 | -0.1491 | -40.3276
-9 | -0.4628 | 0.00745 | -0.1381 | -62.1208
-8.5 | -0.5048 | 0.00489 | -0.124 | -103.2311
-8 | -0.5176 | 0.00235 | -0.1131 | -220.2553
-7.5 | -0.4776 | 0.00151 | -0.1064 | -316.2914
-7 | -0.4145 | 0.00129 | -0.1025 | -321.3178
-6.5 | -0.3463 | 0.00118 | -0.1001 | -293.4746
-6 | -0.2781 | 0.00111 | -0.0981 | -250.5405
-5.5 | -0.2104 | 0.00104 | -0.0966 | -202.3077
-5 | -0.1422 | 0.001 | -0.0955 | -142.2
-4.5 | -0.0751 | 0.00095 | -0.0946 | -79.0526
-4 | -0.0077 | 0.00092 | -0.0941 | -8.3696
-3.5 | 0.0592 | 0.00088 | -0.0937 | 67.2727
-3 | 0.1254 | 0.00086 | -0.0934 | 145.814
-2 | 0.2578 | 0.00081 | -0.0934 | 318.2716
-1.5 | 0.3232 | 0.0008 | -0.0934 | 404
-1 | 0.3879 | 0.00078 | -0.0934 | 497.3077
-0.5 | 0.4523 | 0.00076 | -0.0934 | 595.1316
0 | 0.5228 | 0.00486 | -0.0951 | 107.572
0.5 | 0.5858 | 0.0048 | -0.0948 | 122.0417
1 | 0.6462 | 0.00477 | -0.094 | 135.4717
1.5 | 0.7051 | 0.00468 | -0.0929 | 150.6624
2 | 0.7641 | 0.00457 | -0.0917 | 167.1991
2.5 | 0.8188 | 0.00446 | -0.0896 | 183.5874
3 | 0.8714 | 0.00454 | -0.0869 | 191.9383
3.5 | 0.9287 | 0.00481 | -0.085 | 193.0769
4 | 0.9832 | 0.00512 | -0.0824 | 192.0312
4.5 | 1.0262 | 0.00546 | -0.0774 | 187.9487
5 | 1.0593 | 0.00596 | -0.0704 | 177.7349
5.5 | 1.0982 | 0.00641 | -0.0647 | 171.3261
6 | 1.1301 | 0.00706 | -0.058 | 160.0708
6.5 | 1.1498 | 0.00817 | -0.0497 | 140.7344
7 | 1.1466 | 0.01029 | -0.039 | 111.4286
7.5 | 1.175 | 0.01177 | -0.0333 | 99.8301
8 | 1.1866 | 0.01395 | -0.0258 | 85.0609
9 | 1.2068 | 0.01911 | -0.0122 | 63.1502
9.5 | 1.2252 | 0.02176 | -0.0071 | 56.3051
10 | 1.2577 | 0.02397 | -0.0035 | 52.4698
10.5 | 1.2867 | 0.02652 | 0.0001 | 48.5181
11 | 1.316 | 0.02921 | 0.0035 | 45.0531
11.5 | 1.348 | 0.03192 | 0.0066 | 42.2306
12 | 1.3777 | 0.03488 | 0.0098 | 39.4983
12.5 | 1.4072 | 0.03796 | 0.0128 | 37.0706
13 | 1.4326 | 0.04147 | 0.0159 | 34.5455
13.5 | 1.4492 | 0.04568 | 0.0191 | 31.725
14 | 1.4578 | 0.05072 | 0.0222 | 28.7421
14.5 | 1.4475 | 0.05744 | 0.0248 | 25.2002
15 | 1.4274 | 0.06547 | 0.0262 | 21.8024
15.5 | 1.394 | 0.07535 | 0.0257 | 18.5003
17.5 | 1.1713 | 0.12051 | -0.0185 | 9.7195
18 | 1.144 | 0.13063 | -0.0271 | 8.7576
18.5 | 1.1169 | 0.14132 | -0.0362 | 7.9033
19 | 1.0928 | 0.15222 | -0.0454 | 7.1791

## 137. Re 18M Mach 0.00 (1)
BIGFOIL.COM POLAR EXPORT
ah93157
AH 93-157 |  |  |  | Cl Max: | 1.614 | at alpha= | 12.5 | deg
JavaFoil+Calcfoil stall+Eppler ext transition |  |  |  | L/D Max: | 157.632 | at alpha= | 7 | deg
Re: | 18000000 |  |  | Cd Min: | 0.00625 | at alpha= | -1 | deg
Mach: | 0 |  |  | Cl=0 at alpha= | -3.8689 | deg
|  |  |  | @ Cl=0.1, Cd= | 0.0063411
|  |  |  | @ Cl=0.4, Cd= | 0.0063019
|  |  |  | @ Cl=0.6, Cd= | 0.0063508
alpha (deg) | Cl | Cd | Cm | Cl/Cd
-18 | -0.597 | 0.12599 | -0.028 | -4.736
-17.5 | -0.61 | 0.11929 | -0.029 | -5.114
-17 | -0.623 | 0.11194 | -0.03 | -5.565
-16.5 | -0.634 | 0.10523 | -0.031 | -6.028
-16 | -0.645 | 0.09745 | -0.033 | -6.619
-15.5 | -0.654 | 0.09046 | -0.034 | -7.227
-15 | -0.663 | 0.08145 | -0.036 | -8.137
-14.5 | -0.67 | 0.07317 | -0.038 | -9.151
-14 | -0.682 | 0.05914 | -0.042 | -11.526
-13.5 | -0.707 | 0.0378 | -0.047 | -18.69
-13 | -0.763 | 0.01379 | -0.055 | -55.289
-12.5 | -0.755 | 0.01227 | -0.056 | -61.511
-12 | -0.741 | 0.01124 | -0.057 | -65.939
-11.5 | -0.723 | 0.01027 | -0.058 | -70.411
-11 | -0.7 | 0.00973 | -0.059 | -71.928
-10.5 | -0.672 | 0.00913 | -0.06 | -73.661
-10 | -0.641 | 0.00745 | -0.062 | -86.061
-9.5 | -0.61 | 0.00838 | -0.063 | -72.701
-9 | -0.567 | 0.00807 | -0.064 | -70.199
-8.5 | -0.521 | 0.0078 | -0.065 | -66.749
-8 | -0.472 | 0.00749 | -0.066 | -63.012
-7.5 | -0.421 | 0.00728 | -0.067 | -57.813
-7 | -0.367 | 0.00717 | -0.068 | -51.181
-6.5 | -0.312 | 0.00698 | -0.069 | -44.688
-6 | -0.255 | 0.0068 | -0.07 | -37.49
-5.5 | -0.197 | 0.00673 | -0.071 | -29.215
-5 | -0.137 | 0.00663 | -0.072 | -20.686
-4.5 | -0.077 | 0.00651 | -0.073 | -11.8
-4 | -0.016 | 0.00644 | -0.074 | -2.492
-3.5 | 0.045 | 0.00635 | -0.075 | 7.116
-3 | 0.107 | 0.00634 | -0.076 | 16.831
-2.5 | 0.168 | 0.00633 | -0.077 | 26.629
-2 | 0.23 | 0.00629 | -0.078 | 36.633
-1.5 | 0.293 | 0.0063 | -0.079 | 46.428
-1 | 0.354 | 0.00625 | -0.08 | 56.636
-0.5 | 0.416 | 0.00632 | -0.081 | 65.865
0 | 0.478 | 0.00633 | -0.082 | 75.522
0.5 | 0.54 | 0.00629 | -0.083 | 85.886
1 | 0.599 | 0.00635 | -0.084 | 94.376
1.5 | 0.661 | 0.0064 | -0.085 | 103.186
2 | 0.722 | 0.00651 | -0.086 | 110.788
2.5 | 0.783 | 0.00665 | -0.087 | 117.631
3 | 0.843 | 0.00669 | -0.088 | 125.998
3.5 | 0.904 | 0.00654 | -0.089 | 138.145
4 | 0.964 | 0.00673 | -0.09 | 143.229
4.5 | 1.025 | 0.00694 | -0.091 | 147.586
5 | 1.085 | 0.00723 | -0.092 | 150.024
5.5 | 1.144 | 0.00754 | -0.093 | 151.86
6 | 1.203 | 0.00798 | -0.094 | 150.828
6.5 | 1.259 | 0.00842 | -0.095 | 149.663
7 | 1.31 | 0.00831 | -0.096 | 157.632
7.5 | 1.355 | 0.01045 | -0.096 | 129.601
8 | 1.401 | 0.01105 | -0.097 | 126.79
8.5 | 1.444 | 0.01169 | -0.097 | 123.478
9 | 1.483 | 0.01237 | -0.098 | 119.895
9.5 | 1.517 | 0.01302 | -0.099 | 116.466
10 | 1.547 | 0.01373 | -0.1 | 112.663
10.5 | 1.571 | 0.01445 | -0.1 | 108.703
11 | 1.59 | 0.01524 | -0.101 | 104.381
11.5 | 1.604 | 0.0161 | -0.102 | 99.636
12 | 1.612 | 0.01704 | -0.102 | 94.59
12.5 | 1.614 | 0.01806 | -0.103 | 89.395
13 | 1.611 | 0.01905 | -0.104 | 84.595
13.5 | 1.602 | 0.02024 | -0.104 | 79.156
14 | 1.588 | 0.0213 | -0.105 | 74.565
14.5 | 1.569 | 0.02272 | -0.106 | 69.043
15 | 1.545 | 0.02415 | -0.106 | 63.968
15.5 | 1.517 | 0.0257 | -0.107 | 59.03
16 | 1.485 | 0.02738 | -0.107 | 54.228
16.5 | 1.45 | 0.02908 | -0.108 | 49.852
17 | 1.412 | 0.03104 | -0.108 | 45.488
17.5 | 1.372 | 0.03295 | -0.109 | 41.634

## 138. Re 18M Mach 0.00 (2)
BIGFOIL.COM POLAR EXPORT
ah93157
AH 93-157 |  |  |  | Cl Max: | 1.6821 | at alpha= | 20 | deg
XFOIL ncrit=9 |  |  |  | L/D Max: | 182.121 | at alpha= | 4.5 | deg
Re: | 18000000 |  |  | Cd Min: | 0.05278 | at alpha= | 20 | deg
Mach: | 0 |  |  | Cl=0 at alpha= | -3.9298 | deg
|  |  |  | @ Cl=0.1, Cd= | 0.0050753
|  |  |  | @ Cl=0.4, Cd= | 0.0047435
|  |  |  | @ Cl=0.6, Cd= | 0.0045787
alpha (deg) | Cl | Cd | Cm | Cl/Cd
-20 | -1.397 | 0.02143 | -0.1265 | -65.189
-19.5 | -1.3771 | 0.0199 | -0.1238 | -69.201
-19 | -1.3531 | 0.01869 | -0.121 | -72.397
-18 | -1.31 | 0.01625 | -0.1137 | -80.6154
-17.5 | -1.2774 | 0.01558 | -0.1111 | -81.9897
-17 | -1.2533 | 0.01458 | -0.107 | -85.9602
-16.5 | -1.2303 | 0.01355 | -0.1026 | -90.797
-16 | -1.2003 | 0.01288 | -0.0988 | -93.191
-15.5 | -1.1718 | 0.01227 | -0.0945 | -95.5012
-15 | -1.1439 | 0.01174 | -0.0898 | -97.4361
-14.5 | -1.1035 | 0.01126 | -0.0875 | -98.0018
-14 | -1.0602 | 0.01078 | -0.0857 | -98.3488
-13.5 | -1.0149 | 0.01037 | -0.0842 | -97.8689
-13 | -0.9683 | 0.00995 | -0.0829 | -97.3166
-12 | -0.8713 | 0.00913 | -0.081 | -95.4326
-11.5 | -0.8218 | 0.00875 | -0.0801 | -93.92
-11 | -0.7718 | 0.00832 | -0.0794 | -92.7644
-10.5 | -0.7201 | 0.00798 | -0.0789 | -90.2381
-10 | -0.6675 | 0.00769 | -0.0786 | -86.801
-9.5 | -0.6146 | 0.00743 | -0.0784 | -82.7187
-9 | -0.5608 | 0.00715 | -0.0782 | -78.4336
-8.5 | -0.5073 | 0.00685 | -0.0781 | -74.0584
-8 | -0.4532 | 0.00662 | -0.078 | -68.4592
-7.5 | -0.3979 | 0.00641 | -0.0782 | -62.0749
-7 | -0.343 | 0.00618 | -0.0782 | -55.5016
-6.5 | -0.2879 | 0.006 | -0.0783 | -47.9833
-6 | -0.2317 | 0.00582 | -0.0787 | -39.811
-5.5 | -0.1765 | 0.00566 | -0.0788 | -31.1837
-5 | -0.1199 | 0.00552 | -0.0792 | -21.721
-4.5 | -0.0642 | 0.00539 | -0.0794 | -11.9109
-4 | -0.0079 | 0.00525 | -0.0798 | -1.5048
-3.5 | 0.0484 | 0.00514 | -0.0801 | 9.4163
-3 | 0.1042 | 0.00507 | -0.0804 | 20.5523
-2.5 | 0.1602 | 0.005 | -0.0807 | 32.04
-2 | 0.2164 | 0.0049 | -0.0811 | 44.1633
-1.5 | 0.2723 | 0.00484 | -0.0814 | 56.2603
-1 | 0.3275 | 0.00479 | -0.0816 | 68.3716
-0.5 | 0.382 | 0.00476 | -0.0817 | 80.2521
0 | 0.4365 | 0.00471 | -0.0818 | 92.6752
0.5 | 0.4911 | 0.00464 | -0.0819 | 105.8405
1 | 0.5448 | 0.00461 | -0.0819 | 118.1779
1.5 | 0.5967 | 0.00458 | -0.0816 | 130.2838
2 | 0.6488 | 0.00456 | -0.0813 | 142.2807
2.5 | 0.6994 | 0.00448 | -0.0807 | 156.1161
3 | 0.7496 | 0.0044 | -0.0801 | 170.3636
3.5 | 0.7981 | 0.00449 | -0.0791 | 177.7506
4 | 0.8497 | 0.0047 | -0.0787 | 180.7872
4.5 | 0.9015 | 0.00495 | -0.0783 | 182.1212
5 | 0.9499 | 0.00528 | -0.0773 | 179.9053
5.5 | 0.9918 | 0.00584 | -0.0751 | 169.8288
6 | 1.0318 | 0.00637 | -0.0725 | 161.978
6.5 | 1.0693 | 0.0069 | -0.0694 | 154.971
7 | 1.092 | 0.00746 | -0.0631 | 146.3807
7.5 | 1.1116 | 0.00812 | -0.0565 | 136.8966
8 | 1.1361 | 0.00875 | -0.0511 | 129.84
8.5 | 1.1554 | 0.0096 | -0.0451 | 120.3542
9 | 1.1836 | 0.01033 | -0.0411 | 114.5789
9.5 | 1.2105 | 0.0112 | -0.0371 | 108.0804
10 | 1.2409 | 0.01202 | -0.0339 | 103.2363
10.5 | 1.2682 | 0.01302 | -0.0304 | 97.404
11 | 1.2962 | 0.01407 | -0.0273 | 92.1251
11.5 | 1.3265 | 0.01508 | -0.0246 | 87.9642
12 | 1.3545 | 0.01625 | -0.0219 | 83.3538
12.5 | 1.3819 | 0.0175 | -0.0192 | 78.9657
13 | 1.4086 | 0.01884 | -0.0167 | 74.7665
13.5 | 1.4355 | 0.02025 | -0.0143 | 70.8889
14 | 1.4603 | 0.02183 | -0.0119 | 66.8942
14.5 | 1.4845 | 0.02353 | -0.0097 | 63.0897
15 | 1.5107 | 0.02519 | -0.0078 | 59.9722
15.5 | 1.5333 | 0.02712 | -0.0058 | 56.5376
16 | 1.553 | 0.02935 | -0.0038 | 52.9131
16.5 | 1.5728 | 0.03165 | -0.002 | 49.6935
17 | 1.5913 | 0.03413 | -0.0003 | 46.6247
17.5 | 1.6102 | 0.03669 | 0.0011 | 43.8866
18 | 1.6291 | 0.0393 | 0.0023 | 41.4529
18.5 | 1.6445 | 0.04231 | 0.0035 | 38.8679
19 | 1.6585 | 0.04556 | 0.0044 | 36.4025
19.5 | 1.6708 | 0.04906 | 0.0051 | 34.0563
20 | 1.6821 | 0.05278 | 0.0056 | 31.87

## 139. Re 18M Mach 0.10 (1)
BIGFOIL.COM POLAR EXPORT
ah93157
AH 93-157 |  |  |  | Cl Max: | 1.607 | at alpha= | 12 | deg
JavaFoil+Calcfoil stall+Eppler ext transition |  |  |  | L/D Max: | 169.4 | at alpha= | 7 | deg
Re: | 18000000 |  |  | Cd Min: | 0.00628 | at alpha= | -1 | deg
Mach: | 0.1 |  |  | Cl=0 at alpha= | -3.8689 | deg
|  |  |  | @ Cl=0.1, Cd= | 0.0063711
|  |  |  | @ Cl=0.4, Cd= | 0.0063013
|  |  |  | @ Cl=0.6, Cd= | 0.0063776
alpha (deg) | Cl | Cd | Cm | Cl/Cd
-18 | -0.553 | 0.12965 | -0.028 | -4.266
-17.5 | -0.57 | 0.12275 | -0.029 | -4.64
-17 | -0.585 | 0.11608 | -0.029 | -5.039
-16.5 | -0.6 | 0.10845 | -0.03 | -5.528
-16 | -0.613 | 0.10086 | -0.032 | -6.08
-15.5 | -0.624 | 0.09487 | -0.033 | -6.578
-15 | -0.636 | 0.08571 | -0.035 | -7.417
-14.5 | -0.644 | 0.0782 | -0.037 | -8.24
-14 | -0.654 | 0.06729 | -0.04 | -9.726
-13.5 | -0.668 | 0.053 | -0.044 | -12.601
-13 | -0.743 | 0.01531 | -0.055 | -48.532
-12.5 | -0.742 | 0.01283 | -0.056 | -57.828
-12 | -0.732 | 0.01158 | -0.057 | -63.2
-11.5 | -0.716 | 0.01049 | -0.059 | -68.239
-11 | -0.695 | 0.0099 | -0.06 | -70.206
-10.5 | -0.669 | 0.00925 | -0.061 | -72.32
-10 | -0.639 | 0.00755 | -0.062 | -84.615
-9.5 | -0.609 | 0.00845 | -0.063 | -72.072
-9 | -0.567 | 0.00813 | -0.064 | -69.721
-8.5 | -0.521 | 0.00784 | -0.065 | -66.506
-8 | -0.473 | 0.00754 | -0.066 | -62.769
-7.5 | -0.422 | 0.00732 | -0.067 | -57.635
-7 | -0.368 | 0.00721 | -0.068 | -51.075
-6.5 | -0.313 | 0.00696 | -0.069 | -45.011
-6 | -0.256 | 0.00683 | -0.07 | -37.469
-5.5 | -0.197 | 0.00675 | -0.071 | -29.23
-5 | -0.138 | 0.00665 | -0.072 | -20.708
-4.5 | -0.077 | 0.00647 | -0.073 | -11.929
-4 | -0.016 | 0.00645 | -0.074 | -2.498
-3.5 | 0.045 | 0.00638 | -0.075 | 7.12
-3 | 0.107 | 0.00637 | -0.076 | 16.831
-2.5 | 0.169 | 0.00636 | -0.077 | 26.633
-2 | 0.231 | 0.00631 | -0.078 | 36.664
-1.5 | 0.294 | 0.0063 | -0.079 | 46.656
-1 | 0.356 | 0.00628 | -0.08 | 56.648
-0.5 | 0.418 | 0.00631 | -0.081 | 66.239
0 | 0.481 | 0.00633 | -0.082 | 75.951
0.5 | 0.543 | 0.00631 | -0.083 | 86.003
1 | 0.602 | 0.00638 | -0.084 | 94.486
1.5 | 0.664 | 0.00643 | -0.085 | 103.213
2 | 0.725 | 0.00656 | -0.086 | 110.617
2.5 | 0.786 | 0.00667 | -0.087 | 117.838
3 | 0.848 | 0.00673 | -0.088 | 125.896
3.5 | 0.908 | 0.00658 | -0.089 | 137.987
4 | 0.969 | 0.00675 | -0.09 | 143.551
4.5 | 1.03 | 0.00701 | -0.091 | 146.92
5 | 1.09 | 0.00726 | -0.092 | 150.1
5.5 | 1.15 | 0.00761 | -0.093 | 151.182
6 | 1.209 | 0.00808 | -0.094 | 149.671
6.5 | 1.265 | 0.00856 | -0.095 | 147.857
7 | 1.314 | 0.00776 | -0.096 | 169.4
7.5 | 1.36 | 0.01056 | -0.096 | 128.809
8 | 1.406 | 0.01117 | -0.097 | 125.812
8.5 | 1.448 | 0.01184 | -0.098 | 122.31
9 | 1.487 | 0.01252 | -0.099 | 118.78
9.5 | 1.521 | 0.01319 | -0.099 | 115.29
10 | 1.549 | 0.01392 | -0.1 | 111.32
10.5 | 1.573 | 0.01467 | -0.101 | 107.222
11 | 1.59 | 0.01548 | -0.101 | 102.727
11.5 | 1.602 | 0.01636 | -0.102 | 97.893
12 | 1.607 | 0.01734 | -0.103 | 92.705
12.5 | 1.607 | 0.01839 | -0.103 | 87.355
13 | 1.6 | 0.01941 | -0.104 | 82.419
13.5 | 1.587 | 0.02056 | -0.105 | 77.218
14 | 1.569 | 0.02192 | -0.105 | 71.585
14.5 | 1.545 | 0.02332 | -0.106 | 66.246
15 | 1.516 | 0.02482 | -0.106 | 61.081
15.5 | 1.483 | 0.02665 | -0.107 | 55.639
16 | 1.446 | 0.02815 | -0.108 | 51.361
16.5 | 1.405 | 0.02995 | -0.108 | 46.912
17 | 1.361 | 0.03199 | -0.109 | 42.557

## 140. Re 18M Mach 0.10 (2)
BIGFOIL.COM POLAR EXPORT
ah93157
AH 93-157 |  |  |  | Cl Max: | 1.6762 | at alpha= | 20 | deg
XFOIL ncrit=9 |  |  |  | L/D Max: | 182.742 | at alpha= | 4.5 | deg
Re: | 18000000 |  |  | Cd Min: | 0.05539 | at alpha= | 20 | deg
Mach: | 0.1 |  |  | Cl=0 at alpha= | -3.9311 | deg
|  |  |  | @ Cl=0.1, Cd= | 0.0050771
|  |  |  | @ Cl=0.4, Cd= | 0.0047444
|  |  |  | @ Cl=0.6, Cd= | 0.0045802
alpha (deg) | Cl | Cd | Cm | Cl/Cd
-20 | -1.3896 | 0.02332 | -0.1326 | -59.5883
-19.5 | -1.3717 | 0.02143 | -0.1301 | -64.0084
-19 | -1.349 | 0.01998 | -0.1273 | -67.5175
-18.5 | -1.3302 | 0.01849 | -0.1236 | -71.9416
-18 | -1.3064 | 0.01728 | -0.12 | -75.6019
-17.5 | -1.2788 | 0.01632 | -0.1166 | -78.3578
-17 | -1.2523 | 0.01535 | -0.1127 | -81.5831
-16.5 | -1.2295 | 0.01421 | -0.1081 | -86.5236
-16 | -1.1992 | 0.01346 | -0.1043 | -89.0936
-15.5 | -1.1706 | 0.01276 | -0.0999 | -91.7398
-15 | -1.1444 | 0.01204 | -0.0948 | -95.0498
-14.5 | -1.1108 | 0.01151 | -0.0908 | -96.5074
-14 | -1.0678 | 0.011 | -0.0886 | -97.0727
-13.5 | -1.0225 | 0.01056 | -0.0868 | -96.8277
-13 | -0.9758 | 0.01011 | -0.0853 | -96.5183
-12 | -0.8775 | 0.00929 | -0.083 | -94.4564
-11.5 | -0.8278 | 0.00888 | -0.0819 | -93.2207
-11 | -0.7773 | 0.00845 | -0.081 | -91.9882
-10.5 | -0.7255 | 0.00806 | -0.0804 | -90.0124
-10 | -0.6726 | 0.00775 | -0.0799 | -86.7871
-9.5 | -0.6192 | 0.00748 | -0.0795 | -82.7807
-9 | -0.5647 | 0.00721 | -0.0793 | -78.3218
-8.5 | -0.5107 | 0.00691 | -0.0791 | -73.9074
-8 | -0.4564 | 0.00666 | -0.0789 | -68.5285
-7.5 | -0.4007 | 0.00643 | -0.079 | -62.3173
-7 | -0.3452 | 0.00621 | -0.079 | -55.5878
-6.5 | -0.2898 | 0.00602 | -0.079 | -48.1395
-6 | -0.2332 | 0.00584 | -0.0793 | -39.9315
-5.5 | -0.1775 | 0.00567 | -0.0794 | -31.3051
-5 | -0.1206 | 0.00553 | -0.0798 | -21.8083
-4.5 | -0.0645 | 0.0054 | -0.08 | -11.9444
-4 | -0.0078 | 0.00526 | -0.0803 | -1.4829
-3.5 | 0.0488 | 0.00515 | -0.0806 | 9.4757
-3 | 0.105 | 0.00507 | -0.0809 | 20.7101
-2.5 | 0.1614 | 0.005 | -0.0812 | 32.28
-2 | 0.2179 | 0.00491 | -0.0815 | 44.3788
-1.5 | 0.2741 | 0.00485 | -0.0819 | 56.5155
-1 | 0.3296 | 0.00479 | -0.082 | 68.81
-0.5 | 0.3844 | 0.00476 | -0.0821 | 80.7563
0.5 | 0.4941 | 0.00465 | -0.0823 | 106.2581
1 | 0.5481 | 0.00461 | -0.0823 | 118.8937
1.5 | 0.6003 | 0.00458 | -0.082 | 131.0699
2 | 0.6527 | 0.00456 | -0.0817 | 143.136
2.5 | 0.7034 | 0.00449 | -0.0811 | 156.6592
3 | 0.7539 | 0.0044 | -0.0804 | 171.3409
3.5 | 0.8026 | 0.00449 | -0.0793 | 178.7528
4 | 0.8544 | 0.00471 | -0.0789 | 181.4013
4.5 | 0.9064 | 0.00496 | -0.0785 | 182.7419
5 | 0.9551 | 0.00529 | -0.0775 | 180.5482
5.5 | 0.997 | 0.00585 | -0.0751 | 170.4274
6 | 1.0365 | 0.00639 | -0.0723 | 162.2066
6.5 | 1.0742 | 0.0069 | -0.0692 | 155.6812
7 | 1.0932 | 0.0075 | -0.0621 | 145.76
7.5 | 1.113 | 0.00817 | -0.0554 | 136.2301
8.5 | 1.1551 | 0.00975 | -0.0437 | 118.4718
9 | 1.1833 | 0.01052 | -0.0397 | 112.481
9.5 | 1.2104 | 0.01143 | -0.0357 | 105.8968
10 | 1.2413 | 0.01229 | -0.0325 | 101.0008
10.5 | 1.2678 | 0.01336 | -0.0289 | 94.8952
11 | 1.2958 | 0.01446 | -0.0257 | 89.6127
11.5 | 1.3257 | 0.01554 | -0.023 | 85.3089
12 | 1.3539 | 0.01675 | -0.0202 | 80.8299
12.5 | 1.3812 | 0.01806 | -0.0175 | 76.4784
13 | 1.409 | 0.01941 | -0.0151 | 72.5914
13.5 | 1.4372 | 0.02081 | -0.0128 | 69.063
14 | 1.4612 | 0.0225 | -0.0103 | 64.9422
14.5 | 1.4851 | 0.02431 | -0.008 | 61.0901
15 | 1.5097 | 0.02614 | -0.006 | 57.7544
15.5 | 1.5327 | 0.02814 | -0.004 | 54.467
16 | 1.5528 | 0.03044 | -0.002 | 51.0118
16.5 | 1.5736 | 0.03275 | -0.0003 | 48.0489
17 | 1.5918 | 0.03537 | 0.0014 | 45.0042
17.5 | 1.6094 | 0.03814 | 0.0029 | 42.1972
18 | 1.6267 | 0.041 | 0.0041 | 39.6756
18.5 | 1.6412 | 0.04424 | 0.0052 | 37.0976
19 | 1.6546 | 0.04767 | 0.0061 | 34.7095
19.5 | 1.6654 | 0.05144 | 0.0068 | 32.3756
20 | 1.6762 | 0.05539 | 0.0072 | 30.2618

## 141. Re 18M Mach 0.25 (1)
BIGFOIL.COM POLAR EXPORT
ah93157
AH 93-157 |  |  |  | Cl Max: | 1.578 | at alpha= | 11 | deg
JavaFoil+Calcfoil stall+Eppler ext transition |  |  |  | L/D Max: | 149.277 | at alpha= | 5.5 | deg
Re: | 18000000 |  |  | Cd Min: | 0.00633 | at alpha= | -1 | deg
Mach: | 0.25 |  |  | Cl=0 at alpha= | -3.8672 | deg
|  |  |  | @ Cl=0.1, Cd= | 0.0064716
|  |  |  | @ Cl=0.4, Cd= | 0.0063778
|  |  |  | @ Cl=0.6, Cd= | 0.0064575
alpha (deg) | Cl | Cd | Cm | Cl/Cd
-16 | -0.333 | 0.11849 | -0.028 | -2.81
-15.5 | -0.377 | 0.11198 | -0.028 | -3.366
-15 | -0.417 | 0.10491 | -0.029 | -3.971
-14.5 | -0.452 | 0.09821 | -0.03 | -4.603
-14 | -0.483 | 0.09101 | -0.032 | -5.309
-13.5 | -0.51 | 0.08308 | -0.034 | -6.138
-13 | -0.532 | 0.07503 | -0.037 | -7.092
-12.5 | -0.549 | 0.06778 | -0.039 | -8.096
-12 | -0.565 | 0.05609 | -0.043 | -10.077
-11.5 | -0.649 | 0.01404 | -0.059 | -46.206
-11 | -0.65 | 0.01155 | -0.061 | -56.282
-10.5 | -0.639 | 0.01028 | -0.062 | -62.175
-10 | -0.62 | 0.00956 | -0.063 | -64.853
-9.5 | -0.593 | 0.00675 | -0.064 | -87.869
-9 | -0.565 | 0.00861 | -0.066 | -65.625
-8.5 | -0.523 | 0.00821 | -0.067 | -63.729
-8 | -0.477 | 0.00785 | -0.068 | -60.796
-7.5 | -0.428 | 0.00757 | -0.069 | -56.534
-7 | -0.375 | 0.00732 | -0.07 | -51.185
-6.5 | -0.319 | 0.00715 | -0.071 | -44.695
-6 | -0.262 | 0.00697 | -0.072 | -37.535
-5.5 | -0.202 | 0.00685 | -0.073 | -29.513
-5 | -0.141 | 0.00677 | -0.074 | -20.865
-4.5 | -0.079 | 0.00659 | -0.075 | -12.026
-4 | -0.017 | 0.00654 | -0.076 | -2.531
-3.5 | 0.047 | 0.00648 | -0.077 | 7.196
-3 | 0.11 | 0.00647 | -0.078 | 17.041
-2.5 | 0.174 | 0.00646 | -0.079 | 26.909
-2 | 0.238 | 0.00636 | -0.08 | 37.389
-1.5 | 0.302 | 0.0064 | -0.081 | 47.244
-1 | 0.366 | 0.00633 | -0.082 | 57.769
-0.5 | 0.43 | 0.00642 | -0.084 | 66.889
0 | 0.494 | 0.00641 | -0.085 | 77.065
0.5 | 0.558 | 0.00643 | -0.086 | 86.722
1 | 0.619 | 0.00647 | -0.087 | 95.584
1.5 | 0.682 | 0.00657 | -0.088 | 103.86
2 | 0.745 | 0.00666 | -0.089 | 111.82
2.5 | 0.808 | 0.00681 | -0.09 | 118.683
3 | 0.871 | 0.00674 | -0.091 | 129.216
3.5 | 0.933 | 0.00675 | -0.092 | 138.245
4 | 0.995 | 0.00694 | -0.093 | 143.514
4.5 | 1.057 | 0.00721 | -0.094 | 146.572
5 | 1.119 | 0.00755 | -0.095 | 148.291
5.5 | 1.181 | 0.00791 | -0.096 | 149.277
6 | 1.241 | 0.00847 | -0.097 | 146.551
6.5 | 1.292 | 0.00925 | -0.097 | 139.582
7 | 1.343 | 0.00987 | -0.098 | 135.959
7.5 | 1.388 | 0.01118 | -0.099 | 124.146
8 | 1.433 | 0.01191 | -0.099 | 120.321
8.5 | 1.474 | 0.01276 | -0.1 | 115.525
9 | 1.51 | 0.01346 | -0.101 | 112.169
9.5 | 1.538 | 0.01422 | -0.102 | 108.128
10 | 1.559 | 0.01506 | -0.102 | 103.54
10.5 | 1.572 | 0.016 | -0.103 | 98.269
11 | 1.578 | 0.01696 | -0.104 | 93.033
11.5 | 1.574 | 0.01802 | -0.104 | 87.327
12 | 1.56 | 0.01925 | -0.105 | 81.035
12.5 | 1.536 | 0.02054 | -0.106 | 74.804
13 | 1.503 | 0.02184 | -0.106 | 68.797
13.5 | 1.459 | 0.0234 | -0.107 | 62.33
14 | 1.405 | 0.0251 | -0.108 | 55.954
14.5 | 1.341 | 0.02704 | -0.108 | 49.598
15 | 1.269 | 0.02908 | -0.109 | 43.639
15.5 | 1.189 | 0.03147 | -0.109 | 37.786
16 | 1.103 | 0.03395 | -0.11 | 32.475

## 142. Re 18M Mach 0.25 (2)
BIGFOIL.COM POLAR EXPORT
ah93157
AH 93-157 |  |  |  | Cl Max: | 1.6357 | at alpha= | 20 | deg
XFOIL ncrit=9 |  |  |  | L/D Max: | 185.079 | at alpha= | 4.5 | deg
Re: | 18000000 |  |  | Cd Min: | 0.13207 | at alpha= | -19.5 | deg
Mach: | 0.25 |  |  | Cl=0 at alpha= | -3.9386 | deg
|  |  |  | @ Cl=0.1, Cd= | 0.0051147
|  |  |  | @ Cl=0.4, Cd= | 0.0047785
|  |  |  | @ Cl=0.6, Cd= | 0.0046051
alpha (deg) | Cl | Cd | Cm | Cl/Cd
-19.5 | -0.6937 | 0.13207 | -0.0662 | -5.2525
-19 | -1.1775 | 0.05884 | -0.1146 | -20.0119
-18.5 | -1.2091 | 0.03507 | -0.1496 | -34.4768
-18 | -1.216 | 0.02858 | -0.1525 | -42.5472
-17.5 | -1.2084 | 0.02512 | -0.1505 | -48.1051
-17 | -1.2137 | 0.02167 | -0.1457 | -56.0083
-16.5 | -1.2042 | 0.01937 | -0.1402 | -62.1683
-16 | -1.1858 | 0.01762 | -0.1347 | -67.2985
-15.5 | -1.1657 | 0.01608 | -0.1287 | -72.4938
-15 | -1.142 | 0.01474 | -0.1227 | -77.4763
-14.5 | -1.1164 | 0.01355 | -0.1166 | -82.3911
-14 | -1.0882 | 0.01266 | -0.1103 | -85.9558
-13.5 | -1.0584 | 0.01195 | -0.104 | -88.569
-13 | -1.0136 | 0.01125 | -0.1003 | -90.0978
-12.5 | -0.9653 | 0.01062 | -0.0973 | -90.8945
-12 | -0.9148 | 0.01007 | -0.0948 | -90.8441
-11.5 | -0.8627 | 0.00958 | -0.0926 | -90.0522
-11 | -0.8089 | 0.00911 | -0.0907 | -88.7925
-10.5 | -0.7547 | 0.00863 | -0.0891 | -87.4508
-10 | -0.7003 | 0.00819 | -0.0876 | -85.5067
-9.5 | -0.6447 | 0.00781 | -0.0864 | -82.548
-9 | -0.5877 | 0.00746 | -0.0855 | -78.7802
-8.5 | -0.5304 | 0.00719 | -0.0848 | -73.7691
-8 | -0.4736 | 0.00689 | -0.0841 | -68.7373
-7.5 | -0.4159 | 0.00659 | -0.0836 | -63.1108
-7 | -0.3578 | 0.00637 | -0.0833 | -56.1695
-6.5 | -0.2999 | 0.00614 | -0.083 | -48.8436
-6 | -0.2413 | 0.00593 | -0.0829 | -40.6914
-5.5 | -0.1832 | 0.00576 | -0.0828 | -31.8056
-5 | -0.1242 | 0.00559 | -0.083 | -22.2182
-4.5 | -0.066 | 0.00545 | -0.083 | -12.1101
-4 | -0.0072 | 0.00531 | -0.0832 | -1.3559
-3.5 | 0.0514 | 0.00519 | -0.0834 | 9.9037
-3 | 0.1095 | 0.0051 | -0.0836 | 21.4706
-2.5 | 0.1677 | 0.00503 | -0.0838 | 33.34
-2 | 0.2261 | 0.00495 | -0.0841 | 45.6768
-1.5 | 0.2842 | 0.00486 | -0.0844 | 58.4774
-1 | 0.3415 | 0.00481 | -0.0846 | 70.9979
-0.5 | 0.3983 | 0.00478 | -0.0846 | 83.3264
0 | 0.4544 | 0.00473 | -0.0846 | 96.0677
0.5 | 0.5106 | 0.00468 | -0.0846 | 109.1026
1 | 0.5665 | 0.00463 | -0.0846 | 122.3542
1.5 | 0.6202 | 0.00459 | -0.0842 | 135.1198
2 | 0.6738 | 0.00457 | -0.0837 | 147.4398
2.5 | 0.7255 | 0.0045 | -0.0829 | 161.2222
3.5 | 0.8274 | 0.00452 | -0.0809 | 183.0531
4 | 0.8794 | 0.00479 | -0.08 | 183.5908
4.5 | 0.9328 | 0.00504 | -0.0794 | 185.0794
5 | 0.9839 | 0.00534 | -0.0783 | 184.2509
5.5 | 1.0271 | 0.00584 | -0.0757 | 175.8733
6 | 1.0617 | 0.00647 | -0.0713 | 164.0958
6.5 | 1.0823 | 0.00703 | -0.064 | 153.9545
7 | 1.1021 | 0.00769 | -0.0568 | 143.316
7.5 | 1.1186 | 0.00854 | -0.0494 | 130.9836
8 | 1.1353 | 0.00957 | -0.0426 | 118.6311
8.5 | 1.1558 | 0.0107 | -0.0369 | 108.0187
9 | 1.1839 | 0.01173 | -0.0327 | 100.9292
9.5 | 1.2108 | 0.01291 | -0.0286 | 93.7878
10 | 1.2421 | 0.01399 | -0.0254 | 88.7848
10.5 | 1.2701 | 0.01526 | -0.0218 | 83.2307
11 | 1.2985 | 0.0166 | -0.0185 | 78.2229
11.5 | 1.3276 | 0.01798 | -0.0154 | 73.8376
12 | 1.3559 | 0.01948 | -0.0125 | 69.6047
12.5 | 1.3841 | 0.02109 | -0.0097 | 65.6283
13 | 1.4128 | 0.02275 | -0.0072 | 62.1011
13.5 | 1.4379 | 0.02471 | -0.0045 | 58.191
14 | 1.4649 | 0.02665 | -0.0022 | 54.9681
14.5 | 1.4864 | 0.02902 | 0.0004 | 51.2198
15 | 1.5125 | 0.03124 | 0.0024 | 48.4155
15.5 | 1.5317 | 0.03398 | 0.0047 | 45.0765
16 | 1.5522 | 0.03678 | 0.0066 | 42.2023
16.5 | 1.571 | 0.03982 | 0.0083 | 39.4525
17 | 1.5872 | 0.04317 | 0.01 | 36.7663
17.5 | 1.6 | 0.04695 | 0.0114 | 34.0788
18 | 1.615 | 0.05067 | 0.0125 | 31.8729
18.5 | 1.6241 | 0.05511 | 0.0134 | 29.4702
19 | 1.6302 | 0.06003 | 0.0139 | 27.1564
19.5 | 1.6351 | 0.06523 | 0.0139 | 25.0667
20 | 1.6357 | 0.07115 | 0.0135 | 22.9895

## 143. Re 18M Mach 0.50 (1)
BIGFOIL.COM POLAR EXPORT
ah93157
AH 93-157 |  |  |  | Cl Max: | 1.53 | at alpha= | 8.5 | deg
JavaFoil+Calcfoil stall+Eppler ext transition |  |  |  | L/D Max: | 144.638 | at alpha= | 3.5 | deg
Re: | 18000000 |  |  | Cd Min: | 0.00659 | at alpha= | -7 | deg
Mach: | 0.5 |  |  | Cl=0 at alpha= | -3.8714 | deg
|  |  |  | @ Cl=0.1, Cd= | 0.0067859
|  |  |  | @ Cl=0.4, Cd= | 0.0067589
|  |  |  | @ Cl=0.6, Cd= | 0.006907
alpha (deg) | Cl | Cd | Cm | Cl/Cd
-20 | -0.911 | 0.17636 | -0.031 | -5.168
-19.5 | -0.884 | 0.16933 | -0.032 | -5.218
-19 | -0.856 | 0.16631 | -0.032 | -5.144
-18.5 | -0.827 | 0.15342 | -0.032 | -5.392
-18 | -0.799 | 0.14975 | -0.032 | -5.333
-17.5 | -0.77 | 0.14618 | -0.032 | -5.269
-17 | -0.743 | 0.14074 | -0.033 | -5.276
-16.5 | -0.716 | 0.1266 | -0.034 | -5.652
-16 | -0.687 | 0.12285 | -0.034 | -5.592
-15.5 | -0.659 | 0.11639 | -0.034 | -5.659
-15 | -0.631 | 0.10417 | -0.035 | -6.06
-14.5 | -0.604 | 0.09668 | -0.036 | -6.244
-14 | -0.575 | 0.09435 | -0.036 | -6.097
-13.5 | -0.549 | 0.0856 | -0.038 | -6.412
-13 | -0.526 | 0.07396 | -0.042 | -7.111
-12.5 | -0.51 | 0.0575 | -0.049 | -8.863
-12 | -0.547 | 0.01561 | -0.065 | -35.015
-11.5 | -0.434 | 0.07318 | -0.038 | -5.93
-11 | -0.41 | 0.06266 | -0.044 | -6.541
-10.5 | -0.402 | 0.0386 | -0.056 | -10.41
-10 | -0.348 | 0.0629 | -0.039 | -5.538
-9.5 | -0.324 | 0.05273 | -0.046 | -6.153
-9 | -0.351 | 0.01117 | -0.072 | -31.416
-8.5 | -0.266 | 0.04827 | -0.047 | -5.52
-8 | -0.284 | 0.00995 | -0.075 | -28.523
-7.5 | -0.286 | 0.04172 | -0.05 | -6.853
-7 | -0.362 | 0.00659 | -0.077 | -54.926
-6.5 | -0.332 | 0.00826 | -0.08 | -40.143
-6 | -0.28 | 0.00772 | -0.081 | -36.258
-5.5 | -0.22 | 0.00761 | -0.082 | -28.933
-5 | -0.155 | 0.00726 | -0.083 | -21.401
-4.5 | -0.088 | 0.00706 | -0.084 | -12.416
-4 | -0.018 | 0.00697 | -0.085 | -2.634
-3.5 | 0.052 | 0.00684 | -0.086 | 7.596
-3 | 0.123 | 0.00676 | -0.088 | 18.187
-2.5 | 0.194 | 0.00678 | -0.089 | 28.627
-2 | 0.266 | 0.00674 | -0.09 | 39.415
-1.5 | 0.338 | 0.00682 | -0.091 | 49.532
-1 | 0.409 | 0.00675 | -0.092 | 60.564
-0.5 | 0.48 | 0.00681 | -0.093 | 70.477
0 | 0.552 | 0.00688 | -0.095 | 80.21
0.5 | 0.623 | 0.00692 | -0.096 | 90.129
1 | 0.691 | 0.00702 | -0.097 | 98.358
1.5 | 0.761 | 0.00718 | -0.098 | 106.045
2 | 0.831 | 0.00734 | -0.099 | 113.284
2.5 | 0.901 | 0.00754 | -0.1 | 119.606
3 | 0.971 | 0.00749 | -0.101 | 129.624
3.5 | 1.039 | 0.00718 | -0.102 | 144.638
4 | 1.103 | 0.00837 | -0.103 | 131.787
4.5 | 1.168 | 0.00887 | -0.104 | 131.577
5 | 1.232 | 0.00941 | -0.105 | 130.972
5.5 | 1.296 | 0.01005 | -0.106 | 128.985
6 | 1.357 | 0.0109 | -0.106 | 124.565
6.5 | 1.412 | 0.01169 | -0.107 | 120.748
7 | 1.458 | 0.01376 | -0.108 | 105.926
7.5 | 1.496 | 0.01499 | -0.109 | 99.848
8 | 1.523 | 0.01637 | -0.109 | 93.021
8.5 | 1.53 | 0.01773 | -0.11 | 86.296
9 | 1.499 | 0.0193 | -0.111 | 77.696
9.5 | 1.358 | 0.02125 | -0.112 | 63.899
10 | 0.926 | 0.02339 | -0.112 | 39.599
10.5 | 0.957 | 0.02475 | -0.113 | 38.654
11 | 0.987 | 0.02619 | -0.114 | 37.695
11.5 | 1.015 | 0.02973 | -0.114 | 34.143
12 | 1.046 | 0.03047 | -0.115 | 34.336
12.5 | 1.071 | 0.03544 | -0.115 | 30.228
13 | 1.105 | 0.03468 | -0.116 | 31.856
13.5 | 1.13 | 0.03974 | -0.117 | 28.433

## 144. Re 18M Mach 0.50 (2)
BIGFOIL.COM POLAR EXPORT
ah93157
AH 93-157 |  |  |  | Cl Max: | 1.4633 | at alpha= | 13.5 | deg
XFOIL ncrit=9 |  |  |  | L/D Max: | 194.927 | at alpha= | 3.5 | deg
Re: | 18000000 |  |  | Cd Min: | 0.07449 | at alpha= | 15.5 | deg
Mach: | 0.5 |  |  | Cl=0 at alpha= | -99 | deg
|  |  |  | @ Cl=0.1, Cd= | 0.00485
|  |  |  | @ Cl=0.4, Cd= | 0.00485
|  |  |  | @ Cl=0.6, Cd= | 0.0048152
alpha (deg) | Cl | Cd | Cm | Cl/Cd
0 | 0.523 | 0.00485 | -0.0952 | 107.8351
0.5 | 0.5852 | 0.00482 | -0.0947 | 121.4108
1 | 0.6471 | 0.0048 | -0.0941 | 134.8125
1.5 | 0.7067 | 0.00473 | -0.0931 | 149.408
2 | 0.7662 | 0.00469 | -0.0921 | 163.3689
2.5 | 0.8218 | 0.00462 | -0.0901 | 177.8788
3.5 | 0.9298 | 0.00477 | -0.0852 | 194.9266
4 | 0.9846 | 0.00508 | -0.0827 | 193.8189
4.5 | 1.0247 | 0.00544 | -0.0771 | 188.364
5 | 1.0599 | 0.0059 | -0.0705 | 179.6441
5.5 | 1.0977 | 0.00638 | -0.0646 | 172.0533
6 | 1.1293 | 0.00703 | -0.0578 | 160.6401
6.5 | 1.1456 | 0.00822 | -0.0491 | 139.3674
7 | 1.1454 | 0.01025 | -0.0388 | 111.7463
7.5 | 1.1738 | 0.01173 | -0.0331 | 100.0682
8.5 | 1.1846 | 0.01677 | -0.0173 | 70.638
9 | 1.2085 | 0.01896 | -0.0123 | 63.7395
9.5 | 1.2308 | 0.02142 | -0.0074 | 57.4603
10 | 1.2634 | 0.02361 | -0.0038 | 53.5112
10.5 | 1.2936 | 0.0261 | -0.0002 | 49.5632
11 | 1.3235 | 0.02877 | 0.0031 | 46.0028
11.5 | 1.3575 | 0.03136 | 0.0061 | 43.2876
12 | 1.3884 | 0.03428 | 0.0092 | 40.5018
12.5 | 1.4185 | 0.03731 | 0.0123 | 38.0193
13 | 1.4444 | 0.04077 | 0.0154 | 35.428
13.5 | 1.4633 | 0.04476 | 0.0188 | 32.6921
14.5 | 1.4581 | 0.0566 | 0.025 | 25.7615
15 | 1.4361 | 0.06467 | 0.0265 | 22.2066
15.5 | 1.4022 | 0.07449 | 0.0262 | 18.824

## 145. Re 20M Mach 0.00 (1)
BIGFOIL.COM POLAR EXPORT
ah93157
AH 93-157 |  |  |  | Cl Max: | 1.616 | at alpha= | 12.5 | deg
JavaFoil+Calcfoil stall+Eppler ext transition |  |  |  | L/D Max: | 156.829 | at alpha= | 7 | deg
Re: | 20000000 |  |  | Cd Min: | 0.00627 | at alpha= | -1.5 | deg
Mach: | 0 |  |  | Cl=0 at alpha= | -3.8689 | deg
|  |  |  | @ Cl=0.1, Cd= | 0.0063323
|  |  |  | @ Cl=0.4, Cd= | 0.0063048
|  |  |  | @ Cl=0.6, Cd= | 0.0063606
alpha (deg) | Cl | Cd | Cm | Cl/Cd
-18 | -0.597 | 0.12456 | -0.029 | -4.793
-17.5 | -0.61 | 0.11801 | -0.029 | -5.173
-17 | -0.624 | 0.10975 | -0.031 | -5.686
-16.5 | -0.635 | 0.10326 | -0.032 | -6.154
-16 | -0.646 | 0.09606 | -0.033 | -6.725
-15.5 | -0.654 | 0.09009 | -0.034 | -7.26
-15 | -0.665 | 0.07958 | -0.037 | -8.35
-14.5 | -0.672 | 0.07054 | -0.039 | -9.532
-14 | -0.687 | 0.05464 | -0.043 | -12.583
-13.5 | -0.733 | 0.02526 | -0.05 | -29.009
-13 | -0.764 | 0.01332 | -0.055 | -57.372
-12.5 | -0.755 | 0.01195 | -0.056 | -63.204
-12 | -0.742 | 0.01101 | -0.057 | -67.328
-11.5 | -0.724 | 0.01007 | -0.058 | -71.868
-11 | -0.7 | 0.00956 | -0.059 | -73.254
-10.5 | -0.673 | 0.00678 | -0.06 | -99.232
-10 | -0.648 | 0.00875 | -0.062 | -73.961
-9.5 | -0.61 | 0.00829 | -0.063 | -73.487
-9 | -0.567 | 0.00799 | -0.064 | -70.923
-8.5 | -0.521 | 0.00766 | -0.065 | -67.999
-8 | -0.472 | 0.00743 | -0.066 | -63.51
-7.5 | -0.421 | 0.0072 | -0.067 | -58.405
-7 | -0.367 | 0.00705 | -0.068 | -52.11
-6.5 | -0.312 | 0.00689 | -0.069 | -45.264
-6 | -0.255 | 0.00681 | -0.07 | -37.424
-5.5 | -0.197 | 0.00666 | -0.071 | -29.517
-5 | -0.137 | 0.00659 | -0.072 | -20.812
-4.5 | -0.077 | 0.00649 | -0.073 | -11.836
-4 | -0.016 | 0.00641 | -0.074 | -2.501
-3.5 | 0.045 | 0.00635 | -0.075 | 7.115
-3 | 0.107 | 0.00633 | -0.076 | 16.861
-2.5 | 0.168 | 0.00631 | -0.077 | 26.687
-2 | 0.23 | 0.00631 | -0.078 | 36.466
-1.5 | 0.293 | 0.00627 | -0.079 | 46.652
-1 | 0.354 | 0.00629 | -0.08 | 56.317
-0.5 | 0.416 | 0.00631 | -0.081 | 65.895
0 | 0.478 | 0.00633 | -0.082 | 75.556
0.5 | 0.54 | 0.00636 | -0.083 | 84.893
1 | 0.599 | 0.00636 | -0.084 | 94.273
1.5 | 0.661 | 0.0064 | -0.085 | 103.145
2 | 0.722 | 0.00655 | -0.086 | 110.089
2.5 | 0.783 | 0.0067 | -0.087 | 116.809
3 | 0.843 | 0.00677 | -0.088 | 124.565
3.5 | 0.904 | 0.0068 | -0.089 | 132.839
4 | 0.964 | 0.00682 | -0.09 | 141.309
4.5 | 1.025 | 0.00701 | -0.091 | 146.261
5 | 1.085 | 0.00722 | -0.092 | 150.206
5.5 | 1.144 | 0.00762 | -0.093 | 150.253
6 | 1.203 | 0.00801 | -0.094 | 150.245
6.5 | 1.259 | 0.0084 | -0.095 | 149.862
7 | 1.311 | 0.00836 | -0.096 | 156.829
7.5 | 1.356 | 0.01031 | -0.096 | 131.597
8 | 1.402 | 0.01089 | -0.097 | 128.78
8.5 | 1.445 | 0.01152 | -0.098 | 125.484
9 | 1.484 | 0.01216 | -0.098 | 122.032
9.5 | 1.519 | 0.01277 | -0.099 | 118.95
10 | 1.548 | 0.01345 | -0.1 | 115.094
10.5 | 1.573 | 0.0142 | -0.1 | 110.723
11 | 1.592 | 0.01496 | -0.101 | 106.374
11.5 | 1.606 | 0.01576 | -0.102 | 101.913
12 | 1.614 | 0.01667 | -0.102 | 96.775
12.5 | 1.616 | 0.01766 | -0.103 | 91.473
13 | 1.613 | 0.01863 | -0.104 | 86.558
13.5 | 1.603 | 0.01989 | -0.104 | 80.6
14 | 1.589 | 0.02098 | -0.105 | 75.758
14.5 | 1.57 | 0.02228 | -0.106 | 70.471
15 | 1.546 | 0.02371 | -0.106 | 65.226
15.5 | 1.518 | 0.02522 | -0.107 | 60.194
16 | 1.486 | 0.0268 | -0.107 | 55.465
16.5 | 1.451 | 0.02845 | -0.108 | 50.999
17 | 1.413 | 0.03036 | -0.108 | 46.543
17.5 | 1.373 | 0.03226 | -0.109 | 42.56

## 146. Re 20M Mach 0.00 (2)
BIGFOIL.COM POLAR EXPORT
ah93157
AH 93-157 |  |  |  | Cl Max: | 1.6914 | at alpha= | 20 | deg
XFOIL ncrit=9 |  |  |  | L/D Max: | 181.573 | at alpha= | 4.5 | deg
Re: | 20000000 |  |  | Cd Min: | 0.05175 | at alpha= | 20 | deg
Mach: | 0 |  |  | Cl=0 at alpha= | -3.9235 | deg
|  |  |  | @ Cl=0.1, Cd= | 0.0050253
|  |  |  | @ Cl=0.4, Cd= | 0.0047598
|  |  |  | @ Cl=0.6, Cd= | 0.0046681
alpha (deg) | Cl | Cd | Cm | Cl/Cd
-20 | -1.4094 | 0.02068 | -0.1257 | -68.1528
-19.5 | -1.3888 | 0.01924 | -0.1228 | -72.183
-19 | -1.3644 | 0.01811 | -0.1199 | -75.3396
-18 | -1.316 | 0.01594 | -0.1131 | -82.5596
-17 | -1.2586 | 0.01434 | -0.1064 | -87.7685
-16.5 | -1.235 | 0.01333 | -0.1019 | -92.6482
-16 | -1.2059 | 0.01268 | -0.098 | -95.1025
-15.5 | -1.1778 | 0.01208 | -0.0935 | -97.5
-15 | -1.1494 | 0.01152 | -0.0889 | -99.7743
-14.5 | -1.1081 | 0.01102 | -0.0868 | -100.5535
-14 | -1.0644 | 0.01057 | -0.085 | -100.7001
-13.5 | -1.0187 | 0.01016 | -0.0836 | -100.2657
-13 | -0.9714 | 0.00974 | -0.0824 | -99.7331
-12 | -0.8735 | 0.00899 | -0.0806 | -97.1635
-11.5 | -0.8237 | 0.00861 | -0.0798 | -95.6678
-11 | -0.7733 | 0.00819 | -0.0792 | -94.42
-10.5 | -0.7218 | 0.00783 | -0.0787 | -92.1839
-10 | -0.6694 | 0.00756 | -0.0783 | -88.545
-9.5 | -0.6159 | 0.00729 | -0.0782 | -84.4856
-9 | -0.5618 | 0.00704 | -0.0781 | -79.8011
-8.5 | -0.5085 | 0.00677 | -0.0779 | -75.1108
-8 | -0.4541 | 0.00651 | -0.0779 | -69.7542
-7.5 | -0.3988 | 0.0063 | -0.078 | -63.3016
-7 | -0.3439 | 0.00611 | -0.0781 | -56.2848
-6.5 | -0.2884 | 0.00589 | -0.0783 | -48.9643
-6 | -0.2327 | 0.00575 | -0.0785 | -40.4696
-5.5 | -0.1768 | 0.00557 | -0.0788 | -31.7415
-5 | -0.1208 | 0.00546 | -0.079 | -22.1245
-4.5 | -0.0645 | 0.00531 | -0.0794 | -12.1469
-4 | -0.0086 | 0.0052 | -0.0797 | -1.6538
-3.5 | 0.0476 | 0.0051 | -0.08 | 9.3333
-3 | 0.1037 | 0.00502 | -0.0803 | 20.6574
-2.5 | 0.16 | 0.00494 | -0.0807 | 32.3887
-2 | 0.2161 | 0.00487 | -0.081 | 44.3737
-1.5 | 0.2717 | 0.00481 | -0.0813 | 56.4865
-1 | 0.327 | 0.00477 | -0.0815 | 68.5535
-0.5 | 0.3815 | 0.00477 | -0.0816 | 79.979
0 | 0.4359 | 0.00474 | -0.0817 | 91.962
0.5 | 0.4905 | 0.00467 | -0.0818 | 105.0321
1 | 0.5446 | 0.00466 | -0.0819 | 116.867
1.5 | 0.5966 | 0.00467 | -0.0815 | 127.7516
2 | 0.6494 | 0.00464 | -0.0814 | 139.9569
2.5 | 0.7007 | 0.00461 | -0.081 | 151.9957
3 | 0.7509 | 0.00457 | -0.0803 | 164.3107
3.5 | 0.7983 | 0.00457 | -0.0791 | 174.6827
4 | 0.8501 | 0.00469 | -0.0788 | 181.258
4.5 | 0.9006 | 0.00496 | -0.0782 | 181.5726
5 | 0.9493 | 0.00529 | -0.0772 | 179.4518
5.5 | 0.9896 | 0.00588 | -0.0746 | 168.2993
6 | 1.0309 | 0.00639 | -0.0723 | 161.3302
6.5 | 1.0684 | 0.00691 | -0.0692 | 154.6165
7 | 1.0912 | 0.00746 | -0.063 | 146.2735
8 | 1.1369 | 0.0087 | -0.0512 | 130.6782
8.5 | 1.16 | 0.00944 | -0.0459 | 122.8814
9 | 1.1887 | 0.01014 | -0.0419 | 117.2288
9.5 | 1.2157 | 0.01098 | -0.0378 | 110.7195
10 | 1.2455 | 0.01181 | -0.0345 | 105.4615
10.5 | 1.2742 | 0.01275 | -0.0312 | 99.9373
11 | 1.3026 | 0.01376 | -0.0281 | 94.6657
11.5 | 1.3318 | 0.0148 | -0.0253 | 89.9865
12 | 1.3608 | 0.0159 | -0.0226 | 85.5849
12.5 | 1.3876 | 0.01716 | -0.0198 | 80.8625
13 | 1.4153 | 0.01843 | -0.0173 | 76.7933
13.5 | 1.4421 | 0.01981 | -0.015 | 72.7966
14 | 1.4674 | 0.02135 | -0.0126 | 68.7307
14.5 | 1.493 | 0.02293 | -0.0104 | 65.1112
15 | 1.5176 | 0.02467 | -0.0083 | 61.516
15.5 | 1.5401 | 0.02658 | -0.0063 | 57.9421
16 | 1.5595 | 0.0288 | -0.0042 | 54.1493
16.5 | 1.5806 | 0.031 | -0.0024 | 50.9871
17 | 1.6006 | 0.03332 | -0.0008 | 48.0372
17.5 | 1.6199 | 0.03581 | 0.0007 | 45.236
18 | 1.638 | 0.03848 | 0.002 | 42.5676
18.5 | 1.6532 | 0.04146 | 0.0032 | 39.8746
19 | 1.6675 | 0.04465 | 0.0042 | 37.346
19.5 | 1.6796 | 0.04813 | 0.005 | 34.8972
20 | 1.6914 | 0.05175 | 0.0055 | 32.6841

## 147. Re 20M Mach 0.10 (1)
BIGFOIL.COM POLAR EXPORT
ah93157
AH 93-157 |  |  |  | Cl Max: | 1.609 | at alpha= | 12 | deg
JavaFoil+Calcfoil stall+Eppler ext transition |  |  |  | L/D Max: | 155.788 | at alpha= | 7 | deg
Re: | 20000000 |  |  | Cd Min: | 0.0063 | at alpha= | -1.5 | deg
Mach: | 0.1 |  |  | Cl=0 at alpha= | -3.8689 | deg
|  |  |  | @ Cl=0.1, Cd= | 0.0063445
|  |  |  | @ Cl=0.4, Cd= | 0.0063342
|  |  |  | @ Cl=0.6, Cd= | 0.00638
alpha (deg) | Cl | Cd | Cm | Cl/Cd
-17.5 | -0.57 | 0.12162 | -0.029 | -4.687
-17 | -0.585 | 0.11602 | -0.029 | -5.04
-16.5 | -0.601 | 0.10662 | -0.031 | -5.633
-16 | -0.614 | 0.09999 | -0.032 | -6.139
-15.5 | -0.625 | 0.09369 | -0.033 | -6.67
-15 | -0.637 | 0.08408 | -0.036 | -7.578
-14.5 | -0.646 | 0.07633 | -0.037 | -8.464
-14 | -0.655 | 0.06693 | -0.04 | -9.783
-13.5 | -0.676 | 0.04751 | -0.045 | -14.218
-13 | -0.737 | 0.01662 | -0.054 | -44.358
-12.5 | -0.743 | 0.01244 | -0.056 | -59.745
-12 | -0.732 | 0.01134 | -0.057 | -64.558
-11.5 | -0.716 | 0.01043 | -0.059 | -68.656
-11 | -0.695 | 0.00971 | -0.06 | -71.595
-10.5 | -0.669 | 0.00917 | -0.061 | -73.02
-10 | -0.64 | 0.00742 | -0.062 | -86.233
-9.5 | -0.609 | 0.00836 | -0.063 | -72.879
-9 | -0.567 | 0.00805 | -0.064 | -70.457
-8.5 | -0.521 | 0.00779 | -0.065 | -66.952
-8 | -0.473 | 0.00748 | -0.066 | -63.266
-7.5 | -0.422 | 0.00724 | -0.067 | -58.242
-7 | -0.368 | 0.00709 | -0.068 | -51.999
-6.5 | -0.313 | 0.00692 | -0.069 | -45.243
-6 | -0.256 | 0.00684 | -0.07 | -37.404
-5.5 | -0.197 | 0.00668 | -0.071 | -29.54
-5 | -0.138 | 0.00661 | -0.072 | -20.834
-4.5 | -0.077 | 0.00651 | -0.073 | -11.856
-4 | -0.016 | 0.00643 | -0.074 | -2.506
-3.5 | 0.045 | 0.00638 | -0.075 | 7.12
-3 | 0.107 | 0.00634 | -0.076 | 16.93
-2.5 | 0.169 | 0.00634 | -0.077 | 26.707
-2 | 0.231 | 0.00631 | -0.078 | 36.657
-1.5 | 0.294 | 0.0063 | -0.079 | 46.696
-1 | 0.356 | 0.00632 | -0.08 | 56.372
-0.5 | 0.418 | 0.00634 | -0.081 | 65.972
0 | 0.481 | 0.00636 | -0.082 | 75.615
0.5 | 0.543 | 0.00638 | -0.083 | 85.062
1 | 0.602 | 0.00638 | -0.084 | 94.404
1.5 | 0.664 | 0.00643 | -0.085 | 103.165
2 | 0.725 | 0.00655 | -0.086 | 110.677
2.5 | 0.786 | 0.0067 | -0.087 | 117.315
3 | 0.848 | 0.00681 | -0.088 | 124.444
3.5 | 0.908 | 0.0068 | -0.089 | 133.571
4 | 0.969 | 0.00689 | -0.09 | 140.734
4.5 | 1.03 | 0.00702 | -0.091 | 146.652
5 | 1.09 | 0.00727 | -0.092 | 150.008
5.5 | 1.15 | 0.0077 | -0.093 | 149.271
6 | 1.209 | 0.00804 | -0.094 | 150.404
6.5 | 1.265 | 0.00845 | -0.095 | 149.752
7 | 1.315 | 0.00844 | -0.096 | 155.788
7.5 | 1.361 | 0.01041 | -0.097 | 130.732
8 | 1.407 | 0.011 | -0.097 | 127.942
8.5 | 1.45 | 0.01164 | -0.098 | 124.55
9 | 1.489 | 0.01231 | -0.099 | 120.965
9.5 | 1.522 | 0.01296 | -0.099 | 117.441
10 | 1.551 | 0.01363 | -0.1 | 113.757
10.5 | 1.574 | 0.01442 | -0.101 | 109.157
11 | 1.592 | 0.0152 | -0.102 | 104.711
11.5 | 1.603 | 0.01602 | -0.102 | 100.07
12 | 1.609 | 0.01697 | -0.103 | 94.821
12.5 | 1.608 | 0.018 | -0.104 | 89.364
13 | 1.602 | 0.01899 | -0.104 | 84.318
13.5 | 1.589 | 0.02012 | -0.105 | 78.992
14 | 1.57 | 0.02145 | -0.105 | 73.22
14.5 | 1.546 | 0.02281 | -0.106 | 67.799
15 | 1.517 | 0.02428 | -0.107 | 62.493
15.5 | 1.484 | 0.02611 | -0.107 | 56.812
16 | 1.447 | 0.02754 | -0.108 | 52.532
16.5 | 1.406 | 0.02938 | -0.108 | 47.863
17 | 1.363 | 0.03133 | -0.109 | 43.499

## 148. Re 20M Mach 0.10 (2)
BIGFOIL.COM POLAR EXPORT
ah93157
AH 93-157 |  |  |  | Cl Max: | 1.6856 | at alpha= | 20 | deg
XFOIL ncrit=9 |  |  |  | L/D Max: | 182.233 | at alpha= | 4.5 | deg
Re: | 20000000 |  |  | Cd Min: | 0.05432 | at alpha= | 20 | deg
Mach: | 0.1 |  |  | Cl=0 at alpha= | -3.9242 | deg
|  |  |  | @ Cl=0.1, Cd= | 0.0050264
|  |  |  | @ Cl=0.4, Cd= | 0.0047612
|  |  |  | @ Cl=0.6, Cd= | 0.00467
alpha (deg) | Cl | Cd | Cm | Cl/Cd
-20 | -1.4025 | 0.02244 | -0.1321 | -62.5
-19.5 | -1.3849 | 0.02065 | -0.1292 | -67.0654
-19 | -1.3613 | 0.01931 | -0.1263 | -70.4972
-18.5 | -1.3404 | 0.01793 | -0.1227 | -74.7574
-17.5 | -1.2879 | 0.01586 | -0.1156 | -81.2043
-17 | -1.2606 | 0.01494 | -0.1117 | -84.3775
-16.5 | -1.2347 | 0.01396 | -0.1075 | -88.4456
-16 | -1.2048 | 0.01324 | -0.1035 | -90.997
-15.5 | -1.1766 | 0.01256 | -0.099 | -93.6783
-15 | -1.1505 | 0.01185 | -0.0938 | -97.0886
-14.5 | -1.1156 | 0.01127 | -0.0901 | -98.9885
-14 | -1.0722 | 0.01078 | -0.088 | -99.462
-13.5 | -1.0265 | 0.01034 | -0.0862 | -99.2747
-13 | -0.979 | 0.00989 | -0.0848 | -98.9889
-12.5 | -0.93 | 0.00949 | -0.0836 | -97.9979
-11.5 | -0.8298 | 0.00874 | -0.0816 | -94.9428
-11 | -0.7788 | 0.00831 | -0.0808 | -93.7184
-10.5 | -0.7273 | 0.00792 | -0.0801 | -91.8308
-10 | -0.6745 | 0.00762 | -0.0796 | -88.5171
-9.5 | -0.6206 | 0.00734 | -0.0793 | -84.5504
-9 | -0.566 | 0.00708 | -0.0791 | -79.9435
-8.5 | -0.512 | 0.00682 | -0.0789 | -75.0733
-8 | -0.4572 | 0.00654 | -0.0788 | -69.9083
-7.5 | -0.4016 | 0.00632 | -0.0788 | -63.5443
-7 | -0.3462 | 0.00614 | -0.0788 | -56.3844
-6.5 | -0.2903 | 0.00591 | -0.079 | -49.1201
-6 | -0.2342 | 0.00577 | -0.0791 | -40.5893
-5.5 | -0.1779 | 0.00558 | -0.0794 | -31.8817
-5 | -0.1215 | 0.00547 | -0.0796 | -22.2121
-4.5 | -0.0648 | 0.00531 | -0.0799 | -12.2034
-4 | -0.0086 | 0.0052 | -0.0802 | -1.6538
-3.5 | 0.0481 | 0.0051 | -0.0805 | 9.4314
-3 | 0.1045 | 0.00502 | -0.0808 | 20.8167
-2.5 | 0.1611 | 0.00494 | -0.0812 | 32.6113
-2 | 0.2175 | 0.00488 | -0.0815 | 44.5697
-1.5 | 0.2735 | 0.00482 | -0.0818 | 56.7427
-1 | 0.3291 | 0.00477 | -0.082 | 68.9937
-0.5 | 0.384 | 0.00477 | -0.082 | 80.5031
0 | 0.4386 | 0.00474 | -0.0821 | 92.5316
0.5 | 0.4935 | 0.00468 | -0.0822 | 105.4487
1 | 0.548 | 0.00466 | -0.0823 | 117.5966
1.5 | 0.6001 | 0.00467 | -0.0819 | 128.5011
2.5 | 0.7048 | 0.00461 | -0.0813 | 152.885
3 | 0.7552 | 0.00457 | -0.0807 | 165.2516
3.5 | 0.8027 | 0.00458 | -0.0794 | 175.262
4 | 0.8549 | 0.00471 | -0.079 | 181.5074
4.5 | 0.9057 | 0.00497 | -0.0784 | 182.2334
5 | 0.9547 | 0.00529 | -0.0774 | 180.4726
5.5 | 0.995 | 0.00588 | -0.0747 | 169.2177
6 | 1.0358 | 0.0064 | -0.0722 | 161.8438
7 | 1.0932 | 0.00748 | -0.0621 | 146.1497
7.5 | 1.1135 | 0.00813 | -0.0555 | 136.9619
8 | 1.1365 | 0.00881 | -0.0498 | 129.0011
8.5 | 1.1593 | 0.0096 | -0.0444 | 120.7604
9 | 1.1889 | 0.01031 | -0.0405 | 115.3152
10 | 1.2457 | 0.01208 | -0.0331 | 103.1209
10.5 | 1.2749 | 0.01305 | -0.0299 | 97.6935
11 | 1.3028 | 0.01412 | -0.0266 | 92.2663
11.5 | 1.3317 | 0.01522 | -0.0237 | 87.4967
12 | 1.3611 | 0.01635 | -0.021 | 83.2477
12.5 | 1.3886 | 0.01763 | -0.0183 | 78.7635
13 | 1.4171 | 0.01892 | -0.0159 | 74.8996
13.5 | 1.4431 | 0.02041 | -0.0134 | 70.7055
14 | 1.4674 | 0.02207 | -0.0108 | 66.4884
14.5 | 1.4919 | 0.02381 | -0.0085 | 62.6585
15 | 1.5179 | 0.02553 | -0.0066 | 59.4555
15.5 | 1.5414 | 0.02746 | -0.0046 | 56.1326
16 | 1.5607 | 0.02979 | -0.0025 | 52.3901
16.5 | 1.5807 | 0.03215 | -0.0006 | 49.1664
17 | 1.599 | 0.03472 | 0.0011 | 46.0541
17.5 | 1.6166 | 0.03746 | 0.0026 | 43.1554
18 | 1.6355 | 0.04017 | 0.0038 | 40.7145
18.5 | 1.6506 | 0.04331 | 0.005 | 38.1113
19 | 1.6645 | 0.04666 | 0.0059 | 35.673
19.5 | 1.6745 | 0.05046 | 0.0067 | 33.1847
20 | 1.6856 | 0.05432 | 0.0072 | 31.0309

## 149. Re 20M Mach 0.25 (1)
BIGFOIL.COM POLAR EXPORT
ah93157
AH 93-157 |  |  |  | Cl Max: | 1.579 | at alpha= | 11 | deg
JavaFoil+Calcfoil stall+Eppler ext transition |  |  |  | L/D Max: | 169.31 | at alpha= | 6.5 | deg
Re: | 20000000 |  |  | Cd Min: | 0.00636 | at alpha= | -2.5 | deg
Mach: | 0.25 |  |  | Cl=0 at alpha= | -3.8672 | deg
|  |  |  | @ Cl=0.1, Cd= | 0.0064495
|  |  |  | @ Cl=0.4, Cd= | 0.0064212
|  |  |  | @ Cl=0.6, Cd= | 0.0064675
alpha (deg) | Cl | Cd | Cm | Cl/Cd
-16.5 | -0.284 | 0.12433 | -0.028 | -2.285
-16 | -0.333 | 0.1168 | -0.028 | -2.853
-15.5 | -0.377 | 0.11119 | -0.029 | -3.391
-15 | -0.417 | 0.10516 | -0.03 | -3.963
-14.5 | -0.452 | 0.09739 | -0.031 | -4.645
-14 | -0.483 | 0.09223 | -0.031 | -5.232
-13.5 | -0.51 | 0.08299 | -0.034 | -6.145
-13 | -0.533 | 0.07388 | -0.037 | -7.216
-12.5 | -0.55 | 0.06624 | -0.04 | -8.307
-12 | -0.569 | 0.05286 | -0.045 | -10.766
-11.5 | -0.652 | 0.01317 | -0.059 | -49.485
-11 | -0.651 | 0.01128 | -0.061 | -57.706
-10.5 | -0.64 | 0.0101 | -0.062 | -63.333
-10 | -0.62 | 0.00941 | -0.063 | -65.911
-9.5 | -0.594 | 0.00758 | -0.064 | -78.36
-9 | -0.565 | 0.0085 | -0.066 | -66.453
-8.5 | -0.523 | 0.00814 | -0.067 | -64.259
-8 | -0.477 | 0.00777 | -0.068 | -61.443
-7.5 | -0.428 | 0.0075 | -0.069 | -57.045
-7 | -0.375 | 0.00727 | -0.07 | -51.557
-6.5 | -0.319 | 0.00706 | -0.071 | -45.232
-6 | -0.262 | 0.00697 | -0.072 | -37.568
-5.5 | -0.202 | 0.00678 | -0.073 | -29.799
-5 | -0.141 | 0.00668 | -0.074 | -21.123
-4.5 | -0.079 | 0.00659 | -0.075 | -12.022
-4 | -0.017 | 0.00649 | -0.076 | -2.548
-3.5 | 0.047 | 0.0065 | -0.077 | 7.173
-3 | 0.11 | 0.00644 | -0.078 | 17.104
-2.5 | 0.174 | 0.00636 | -0.079 | 27.335
-2 | 0.238 | 0.00639 | -0.08 | 37.204
-1.5 | 0.302 | 0.00638 | -0.081 | 47.318
-1 | 0.366 | 0.0064 | -0.082 | 57.15
-0.5 | 0.43 | 0.00644 | -0.084 | 66.685
0 | 0.494 | 0.00646 | -0.085 | 76.404
0.5 | 0.558 | 0.00644 | -0.086 | 86.589
1 | 0.619 | 0.00648 | -0.087 | 95.496
1.5 | 0.682 | 0.00657 | -0.088 | 103.856
2 | 0.745 | 0.0067 | -0.089 | 111.226
2.5 | 0.808 | 0.00683 | -0.09 | 118.238
3 | 0.871 | 0.00696 | -0.091 | 125.013
3.5 | 0.933 | 0.00691 | -0.092 | 135.064
4 | 0.995 | 0.00705 | -0.093 | 141.214
4.5 | 1.057 | 0.00723 | -0.094 | 146.207
5 | 1.119 | 0.00751 | -0.095 | 149.025
5.5 | 1.181 | 0.00802 | -0.096 | 147.244
6 | 1.241 | 0.00846 | -0.097 | 146.676
6.5 | 1.293 | 0.00764 | -0.098 | 169.31
7 | 1.343 | 0.00991 | -0.098 | 135.59
7.5 | 1.39 | 0.01102 | -0.099 | 126.09
8 | 1.434 | 0.01174 | -0.1 | 122.208
8.5 | 1.475 | 0.01251 | -0.1 | 117.896
9 | 1.511 | 0.0132 | -0.101 | 114.51
9.5 | 1.539 | 0.01396 | -0.102 | 110.251
10 | 1.561 | 0.01478 | -0.103 | 105.553
10.5 | 1.574 | 0.0157 | -0.103 | 100.257
11 | 1.579 | 0.01666 | -0.104 | 94.787
11.5 | 1.575 | 0.01772 | -0.105 | 88.923
12 | 1.562 | 0.01884 | -0.105 | 82.891
12.5 | 1.538 | 0.02017 | -0.106 | 76.24
13 | 1.504 | 0.02138 | -0.107 | 70.336
13.5 | 1.46 | 0.02289 | -0.107 | 63.782
14 | 1.406 | 0.02457 | -0.108 | 57.21
14.5 | 1.342 | 0.02645 | -0.108 | 50.757
15 | 1.27 | 0.02847 | -0.109 | 44.625
15.5 | 1.19 | 0.03077 | -0.109 | 38.681
16 | 1.103 | 0.03332 | -0.11 | 33.117

## 150. Re 20M Mach 0.25 (2)
BIGFOIL.COM POLAR EXPORT
ah93157
AH 93-157 |  |  |  | Cl Max: | 1.6485 | at alpha= | 20 | deg
XFOIL ncrit=9 |  |  |  | L/D Max: | 186.327 | at alpha= | 4.5 | deg
Re: | 20000000 |  |  | Cd Min: | 0.15936 | at alpha= | -20 | deg
Mach: | 0.25 |  |  | Cl=0 at alpha= | -3.9327 | deg
|  |  |  | @ Cl=0.1, Cd= | 0.0050643
|  |  |  | @ Cl=0.4, Cd= | 0.00476
|  |  |  | @ Cl=0.6, Cd= | 0.0046738
alpha (deg) | Cl | Cd | Cm | Cl/Cd
-20 | -0.5913 | 0.15936 | -0.0502 | -3.7105
-19.5 | -1.1604 | 0.07011 | -0.106 | -16.5511
-18.5 | -1.238 | 0.03202 | -0.1522 | -38.6633
-18 | -1.2422 | 0.02673 | -0.1528 | -46.4721
-17.5 | -1.2323 | 0.02369 | -0.1499 | -52.0177
-17 | -1.2334 | 0.02065 | -0.1446 | -59.7288
-16.5 | -1.2198 | 0.01858 | -0.1391 | -65.6512
-16 | -1.1999 | 0.01697 | -0.1335 | -70.7071
-15.5 | -1.1717 | 0.0158 | -0.1282 | -74.1582
-15 | -1.1479 | 0.01446 | -0.1221 | -79.3845
-14.5 | -1.1233 | 0.01328 | -0.1157 | -84.5858
-14 | -1.0956 | 0.01242 | -0.1093 | -88.2126
-13.5 | -1.0637 | 0.0117 | -0.1033 | -90.9145
-13 | -1.0179 | 0.01101 | -0.0998 | -92.4523
-12.5 | -0.9695 | 0.01039 | -0.0968 | -93.3109
-12 | -0.9187 | 0.00986 | -0.0942 | -93.1744
-11.5 | -0.8658 | 0.00937 | -0.0921 | -92.4013
-11 | -0.8116 | 0.00891 | -0.0904 | -91.0887
-10.5 | -0.7569 | 0.0085 | -0.0888 | -89.0471
-10 | -0.7022 | 0.00807 | -0.0873 | -87.0136
-9.5 | -0.646 | 0.00767 | -0.0862 | -84.2243
-9 | -0.5894 | 0.00733 | -0.0853 | -80.4093
-8.5 | -0.5322 | 0.00706 | -0.0845 | -75.3824
-8 | -0.4744 | 0.00677 | -0.084 | -70.0739
-7.5 | -0.417 | 0.00648 | -0.0834 | -64.3519
-7 | -0.359 | 0.00627 | -0.0831 | -57.2568
-6.5 | -0.3004 | 0.00604 | -0.083 | -49.7351
-6 | -0.2424 | 0.00585 | -0.0828 | -41.4359
-5.5 | -0.1835 | 0.00567 | -0.0828 | -32.3633
-5 | -0.1253 | 0.00552 | -0.0828 | -22.6993
-4.5 | -0.0662 | 0.00537 | -0.083 | -12.3277
-4 | -0.0079 | 0.00526 | -0.0831 | -1.5019
-3.5 | 0.0508 | 0.00514 | -0.0834 | 9.8833
-3 | 0.1093 | 0.00505 | -0.0836 | 21.6436
-2.5 | 0.1675 | 0.00497 | -0.0838 | 33.7022
-2 | 0.2258 | 0.0049 | -0.0841 | 46.0816
-1.5 | 0.2835 | 0.00484 | -0.0843 | 58.5744
-1 | 0.341 | 0.00479 | -0.0845 | 71.19
-0.5 | 0.3979 | 0.00476 | -0.0846 | 83.5924
0 | 0.4537 | 0.00476 | -0.0845 | 95.3151
0.5 | 0.5101 | 0.00471 | -0.0845 | 108.3015
1 | 0.5664 | 0.00468 | -0.0846 | 121.0256
1.5 | 0.6204 | 0.00467 | -0.0842 | 132.848
2 | 0.6743 | 0.00467 | -0.0838 | 144.3897
2.5 | 0.7275 | 0.00462 | -0.0833 | 157.4675
3 | 0.7786 | 0.00458 | -0.0824 | 170
3.5 | 0.8274 | 0.00459 | -0.0809 | 180.2614
4 | 0.8803 | 0.00478 | -0.0802 | 184.1632
4.5 | 0.9335 | 0.00501 | -0.0795 | 186.3273
5 | 0.9833 | 0.00533 | -0.0782 | 184.4841
5.5 | 1.0248 | 0.00587 | -0.0752 | 174.5826
6 | 1.0606 | 0.00648 | -0.0712 | 163.6728
7 | 1.1017 | 0.00768 | -0.0567 | 143.4505
7.5 | 1.1186 | 0.00851 | -0.0494 | 131.4454
8 | 1.137 | 0.00948 | -0.0428 | 119.9367
8.5 | 1.1575 | 0.0106 | -0.0371 | 109.1981
9 | 1.1884 | 0.01152 | -0.0333 | 103.1597
9.5 | 1.215 | 0.01269 | -0.0291 | 95.7447
10 | 1.2464 | 0.01376 | -0.0258 | 90.5814
10.5 | 1.2763 | 0.01495 | -0.0225 | 85.3712
11 | 1.3035 | 0.01632 | -0.019 | 79.8713
11.5 | 1.3341 | 0.01761 | -0.0161 | 75.7581
12 | 1.3615 | 0.01913 | -0.013 | 71.1709
12.5 | 1.3914 | 0.02062 | -0.0104 | 67.4782
13 | 1.4206 | 0.02222 | -0.0078 | 63.9334
13.5 | 1.4464 | 0.02411 | -0.0051 | 59.9917
14 | 1.4729 | 0.02606 | -0.0027 | 56.5196
14.5 | 1.4937 | 0.02846 | 0 | 52.4842
15 | 1.519 | 0.0307 | 0.0021 | 49.4788
15.5 | 1.5398 | 0.03332 | 0.0043 | 46.2125
16 | 1.5606 | 0.03606 | 0.0063 | 43.2779
16.5 | 1.5799 | 0.03904 | 0.0081 | 40.4688
17 | 1.5968 | 0.04229 | 0.0098 | 37.7583
17.5 | 1.6074 | 0.04621 | 0.0114 | 34.7847
18 | 1.6228 | 0.04987 | 0.0125 | 32.5406
18.5 | 1.6342 | 0.05404 | 0.0134 | 30.2406
19 | 1.6417 | 0.05876 | 0.014 | 27.9391
19.5 | 1.6445 | 0.06414 | 0.0142 | 25.6392
20 | 1.6485 | 0.06963 | 0.0139 | 23.6751

## 151. Re 20M Mach 0.50 (1)
BIGFOIL.COM POLAR EXPORT
ah93157
AH 93-157 |  |  |  | Cl Max: | 1.532 | at alpha= | 8.5 | deg
JavaFoil+Calcfoil stall+Eppler ext transition |  |  |  | L/D Max: | 133.181 | at alpha= | 3.5 | deg
Re: | 20000000 |  |  | Cd Min: | 0.00655 | at alpha= | -7 | deg
Mach: | 0.5 |  |  | Cl=0 at alpha= | -3.8714 | deg
|  |  |  | @ Cl=0.1, Cd= | 0.0068362
|  |  |  | @ Cl=0.4, Cd= | 0.00676
|  |  |  | @ Cl=0.6, Cd= | 0.0069644
alpha (deg) | Cl | Cd | Cm | Cl/Cd
-20 | -0.911 | 0.18009 | -0.031 | -5.06
-19.5 | -0.884 | 0.17342 | -0.032 | -5.095
-19 | -0.855 | 0.16743 | -0.032 | -5.109
-18.5 | -0.827 | 0.15585 | -0.032 | -5.307
-18 | -0.799 | 0.15478 | -0.032 | -5.16
-17.5 | -0.77 | 0.15017 | -0.032 | -5.129
-17 | -0.743 | 0.14491 | -0.033 | -5.124
-16.5 | -0.715 | 0.13162 | -0.033 | -5.432
-16 | -0.687 | 0.12772 | -0.034 | -5.376
-15.5 | -0.658 | 0.12209 | -0.034 | -5.392
-15 | -0.631 | 0.10746 | -0.035 | -5.872
-14.5 | -0.603 | 0.10058 | -0.036 | -5.999
-14 | -0.575 | 0.09692 | -0.036 | -5.931
-13.5 | -0.547 | 0.08915 | -0.037 | -6.14
-13 | -0.522 | 0.07938 | -0.04 | -6.577
-12.5 | -0.515 | 0.05274 | -0.051 | -9.758
-12 | -0.55 | 0.01456 | -0.065 | -37.749
-11.5 | -0.434 | 0.07226 | -0.038 | -6.008
-11 | -0.411 | 0.0614 | -0.044 | -6.69
-10.5 | -0.418 | 0.02694 | -0.061 | -15.508
-10 | -0.349 | 0.0625 | -0.039 | -5.576
-9.5 | -0.325 | 0.05143 | -0.047 | -6.328
-9 | -0.351 | 0.01086 | -0.072 | -32.357
-8.5 | -0.267 | 0.04717 | -0.048 | -5.664
-8 | -0.284 | 0.00975 | -0.075 | -29.155
-7.5 | -0.286 | 0.04112 | -0.051 | -6.966
-7 | -0.362 | 0.00655 | -0.077 | -55.318
-6.5 | -0.332 | 0.00816 | -0.08 | -40.66
-6 | -0.28 | 0.00778 | -0.081 | -35.984
-5.5 | -0.22 | 0.00755 | -0.082 | -29.151
-5 | -0.155 | 0.00719 | -0.083 | -21.603
-4.5 | -0.088 | 0.00701 | -0.084 | -12.496
-4 | -0.018 | 0.00694 | -0.085 | -2.648
-3.5 | 0.052 | 0.00687 | -0.086 | 7.56
-3 | 0.123 | 0.00682 | -0.088 | 18.009
-2.5 | 0.194 | 0.00678 | -0.089 | 28.643
-2 | 0.266 | 0.00676 | -0.09 | 39.257
-1.5 | 0.338 | 0.00676 | -0.091 | 49.936
-1 | 0.409 | 0.00676 | -0.092 | 60.504
-0.5 | 0.48 | 0.00684 | -0.093 | 70.235
0 | 0.552 | 0.00689 | -0.095 | 80.146
0.5 | 0.623 | 0.007 | -0.096 | 89.11
1 | 0.691 | 0.00705 | -0.097 | 98.058
1.5 | 0.761 | 0.00716 | -0.098 | 106.264
2 | 0.831 | 0.00736 | -0.099 | 112.917
2.5 | 0.901 | 0.0076 | -0.1 | 118.644
3 | 0.971 | 0.00776 | -0.101 | 125.095
3.5 | 1.041 | 0.00781 | -0.103 | 133.181
4 | 1.103 | 0.00842 | -0.103 | 131.091
4.5 | 1.169 | 0.00884 | -0.104 | 132.225
5 | 1.233 | 0.00934 | -0.105 | 131.988
5.5 | 1.296 | 0.01014 | -0.106 | 127.883
6 | 1.358 | 0.01082 | -0.107 | 125.528
6.5 | 1.413 | 0.01163 | -0.107 | 121.474
7 | 1.459 | 0.01356 | -0.108 | 107.599
7.5 | 1.498 | 0.01481 | -0.109 | 101.137
8 | 1.524 | 0.01607 | -0.11 | 94.832
8.5 | 1.532 | 0.01738 | -0.11 | 88.135
9 | 1.501 | 0.01891 | -0.111 | 79.366
9.5 | 1.359 | 0.02083 | -0.112 | 65.253
10 | 0.927 | 0.0229 | -0.112 | 40.47
10.5 | 0.957 | 0.02422 | -0.113 | 39.526
11 | 0.988 | 0.02566 | -0.114 | 38.503
11.5 | 1.016 | 0.0291 | -0.114 | 34.898
12 | 1.047 | 0.02984 | -0.115 | 35.087
12.5 | 1.072 | 0.03477 | -0.115 | 30.841
13 | 1.106 | 0.03393 | -0.117 | 32.582
13.5 | 1.131 | 0.03878 | -0.117 | 29.166

## 152. Re 20M Mach 0.50 (2)
BIGFOIL.COM POLAR EXPORT
ah93157
AH 93-157 |  |  |  | Cl Max: | 1.4803 | at alpha= | 14 | deg
XFOIL ncrit=9 |  |  |  | L/D Max: | 194.99 | at alpha= | 4 | deg
Re: | 20000000 |  |  | Cd Min: | 0.05588 | at alpha= | 14.5 | deg
Mach: | 0.5 |  |  | Cl=0 at alpha= | -99 | deg
|  |  |  | @ Cl=0.1, Cd= | 0.00484
|  |  |  | @ Cl=0.4, Cd= | 0.00484
|  |  |  | @ Cl=0.6, Cd= | 0.0048248
alpha (deg) | Cl | Cd | Cm | Cl/Cd
0 | 0.5232 | 0.00484 | -0.0953 | 108.0992
0.5 | 0.5853 | 0.00482 | -0.0947 | 121.4315
1 | 0.6467 | 0.00484 | -0.0941 | 133.6157
1.5 | 0.708 | 0.00476 | -0.0934 | 148.7395
2 | 0.7685 | 0.00475 | -0.0925 | 161.7895
2.5 | 0.8232 | 0.00476 | -0.0904 | 172.9412
3 | 0.8766 | 0.00475 | -0.0879 | 184.5474
3.5 | 0.9291 | 0.00478 | -0.0851 | 194.3724
4 | 0.9847 | 0.00505 | -0.0828 | 194.9901
4.5 | 1.0211 | 0.00546 | -0.0764 | 187.0147
5 | 1.0621 | 0.00583 | -0.071 | 182.1784
5.5 | 1.1013 | 0.00629 | -0.0653 | 175.0874
6 | 1.1285 | 0.00701 | -0.0577 | 160.9843
6.5 | 1.1408 | 0.00828 | -0.0483 | 137.7778
7 | 1.1453 | 0.01019 | -0.0387 | 112.3945
8 | 1.1832 | 0.01391 | -0.0252 | 85.0611
8.5 | 1.1863 | 0.01663 | -0.0174 | 71.3349
9 | 1.2131 | 0.01869 | -0.0126 | 64.9064
9.5 | 1.2351 | 0.02116 | -0.0077 | 58.3696
10 | 1.2704 | 0.02319 | -0.0042 | 54.7822
10.5 | 1.3009 | 0.02564 | -0.0006 | 50.7371
11 | 1.331 | 0.02831 | 0.0028 | 47.0152
11.5 | 1.3654 | 0.03088 | 0.0058 | 44.2163
12 | 1.3978 | 0.03373 | 0.0087 | 41.4409
12.5 | 1.4285 | 0.03674 | 0.0118 | 38.8813
13 | 1.4546 | 0.04018 | 0.015 | 36.2021
13.5 | 1.4748 | 0.04405 | 0.0185 | 33.4801
14 | 1.4803 | 0.04916 | 0.022 | 30.1119
14.5 | 1.4671 | 0.05588 | 0.0251 | 26.2545