## index
index | Re | Mach | Datasource
1 | 50000 | 0 | JavaFoil+Calcfoil stall+Eppler ext transition
2 | 50000 | 0 | XFOIL ncrit=9
3 | 50000 | 0.1 | JavaFoil+Calcfoil stall+Eppler ext transition
4 | 50000 | 0.1 | XFOIL ncrit=9
5 | 50000 | 0.25 | JavaFoil+Calcfoil stall+Eppler ext transition
6 | 50000 | 0.25 | XFOIL ncrit=9
7 | 50000 | 0.5 | JavaFoil+Calcfoil stall+Eppler ext transition
8 | 50000 | 0.5 | XFOIL ncrit=9
9 | 100000 | 0 | JavaFoil+Calcfoil stall+Eppler ext transition
10 | 100000 | 0 | XFOIL ncrit=9
11 | 100000 | 0.1 | JavaFoil+Calcfoil stall+Eppler ext transition
12 | 100000 | 0.1 | XFOIL ncrit=9
13 | 100000 | 0.25 | JavaFoil+Calcfoil stall+Eppler ext transition
14 | 100000 | 0.25 | XFOIL ncrit=9
15 | 100000 | 0.5 | JavaFoil+Calcfoil stall+Eppler ext transition
16 | 100000 | 0.5 | XFOIL ncrit=9
17 | 250000 | 0 | JavaFoil+Calcfoil stall+Eppler ext transition
18 | 250000 | 0 | XFOIL ncrit=9
19 | 250000 | 0.1 | JavaFoil+Calcfoil stall+Eppler ext transition
20 | 250000 | 0.1 | XFOIL ncrit=9
21 | 250000 | 0.25 | JavaFoil+Calcfoil stall+Eppler ext transition
22 | 250000 | 0.25 | XFOIL ncrit=9
23 | 250000 | 0.5 | JavaFoil+Calcfoil stall+Eppler ext transition
24 | 250000 | 0.5 | XFOIL ncrit=9
25 | 500000 | 0 | JavaFoil+Calcfoil stall+Eppler ext transition
26 | 500000 | 0 | XFOIL ncrit=9
27 | 500000 | 0.1 | JavaFoil+Calcfoil stall+Eppler ext transition
28 | 500000 | 0.1 | XFOIL ncrit=9
29 | 500000 | 0.25 | JavaFoil+Calcfoil stall+Eppler ext transition
30 | 500000 | 0.25 | XFOIL ncrit=9
31 | 500000 | 0.5 | JavaFoil+Calcfoil stall+Eppler ext transition
32 | 500000 | 0.5 | XFOIL ncrit=9
33 | 750000 | 0 | JavaFoil+Calcfoil stall+Eppler ext transition
34 | 750000 | 0 | XFOIL ncrit=9
35 | 750000 | 0.1 | JavaFoil+Calcfoil stall+Eppler ext transition
36 | 750000 | 0.1 | XFOIL ncrit=9
37 | 750000 | 0.25 | JavaFoil+Calcfoil stall+Eppler ext transition
38 | 750000 | 0.25 | XFOIL ncrit=9
39 | 750000 | 0.5 | JavaFoil+Calcfoil stall+Eppler ext transition
40 | 750000 | 0.5 | XFOIL ncrit=9
41 | 1000000 | 0 | JavaFoil+Calcfoil stall+Eppler ext transition
42 | 1000000 | 0 | XFOIL ncrit=9
43 | 1000000 | 0.1 | JavaFoil+Calcfoil stall+Eppler ext transition
44 | 1000000 | 0.1 | XFOIL ncrit=9
45 | 1000000 | 0.25 | JavaFoil+Calcfoil stall+Eppler ext transition
46 | 1000000 | 0.25 | XFOIL ncrit=9
47 | 1000000 | 0.5 | JavaFoil+Calcfoil stall+Eppler ext transition
48 | 1000000 | 0.5 | XFOIL ncrit=9
49 | 2000000 | 0 | JavaFoil+Calcfoil stall+Eppler ext transition
50 | 2000000 | 0 | XFOIL ncrit=9
51 | 2000000 | 0.1 | JavaFoil+Calcfoil stall+Eppler ext transition
52 | 2000000 | 0.1 | XFOIL ncrit=9
53 | 2000000 | 0.25 | JavaFoil+Calcfoil stall+Eppler ext transition
54 | 2000000 | 0.25 | XFOIL ncrit=9
55 | 2000000 | 0.5 | JavaFoil+Calcfoil stall+Eppler ext transition
56 | 2000000 | 0.5 | XFOIL ncrit=9
57 | 3000000 | 0 | JavaFoil+Calcfoil stall+Eppler ext transition
58 | 3000000 | 0 | XFOIL ncrit=9
59 | 3000000 | 0.1 | JavaFoil+Calcfoil stall+Eppler ext transition
60 | 3000000 | 0.1 | XFOIL ncrit=9
61 | 3000000 | 0.25 | JavaFoil+Calcfoil stall+Eppler ext transition
62 | 3000000 | 0.25 | XFOIL ncrit=9
63 | 3000000 | 0.5 | JavaFoil+Calcfoil stall+Eppler ext transition
64 | 3000000 | 0.5 | XFOIL ncrit=9
65 | 4000000 | 0 | JavaFoil+Calcfoil stall+Eppler ext transition
66 | 4000000 | 0 | XFOIL ncrit=9
67 | 4000000 | 0.1 | JavaFoil+Calcfoil stall+Eppler ext transition
68 | 4000000 | 0.1 | XFOIL ncrit=9
69 | 4000000 | 0.25 | JavaFoil+Calcfoil stall+Eppler ext transition
70 | 4000000 | 0.25 | XFOIL ncrit=9
71 | 4000000 | 0.5 | JavaFoil+Calcfoil stall+Eppler ext transition
72 | 4000000 | 0.5 | XFOIL ncrit=9
73 | 5000000 | 0 | JavaFoil+Calcfoil stall+Eppler ext transition
74 | 5000000 | 0 | XFOIL ncrit=9
75 | 5000000 | 0.1 | JavaFoil+Calcfoil stall+Eppler ext transition
76 | 5000000 | 0.1 | XFOIL ncrit=9
77 | 5000000 | 0.25 | JavaFoil+Calcfoil stall+Eppler ext transition
78 | 5000000 | 0.25 | XFOIL ncrit=9
79 | 5000000 | 0.5 | JavaFoil+Calcfoil stall+Eppler ext transition
80 | 5000000 | 0.5 | XFOIL ncrit=9
81 | 6000000 | 0 | JavaFoil+Calcfoil stall+Eppler ext transition
82 | 6000000 | 0 | XFOIL ncrit=9
83 | 6000000 | 0.1 | JavaFoil+Calcfoil stall+Eppler ext transition
84 | 6000000 | 0.1 | XFOIL ncrit=9
85 | 6000000 | 0.25 | JavaFoil+Calcfoil stall+Eppler ext transition
86 | 6000000 | 0.25 | XFOIL ncrit=9
87 | 6000000 | 0.5 | JavaFoil+Calcfoil stall+Eppler ext transition
88 | 6000000 | 0.5 | XFOIL ncrit=9
89 | 7000000 | 0 | JavaFoil+Calcfoil stall+Eppler ext transition
90 | 7000000 | 0 | XFOIL ncrit=9
91 | 7000000 | 0.1 | JavaFoil+Calcfoil stall+Eppler ext transition
92 | 7000000 | 0.1 | XFOIL ncrit=9
93 | 7000000 | 0.25 | JavaFoil+Calcfoil stall+Eppler ext transition
94 | 7000000 | 0.25 | XFOIL ncrit=9
95 | 7000000 | 0.5 | JavaFoil+Calcfoil stall+Eppler ext transition
96 | 7000000 | 0.5 | XFOIL ncrit=9
97 | 8000000 | 0 | JavaFoil+Calcfoil stall+Eppler ext transition
98 | 8000000 | 0 | XFOIL ncrit=9
99 | 8000000 | 0.1 | JavaFoil+Calcfoil stall+Eppler ext transition
100 | 8000000 | 0.1 | XFOIL ncrit=9
101 | 8000000 | 0.25 | JavaFoil+Calcfoil stall+Eppler ext transition
102 | 8000000 | 0.25 | XFOIL ncrit=9
103 | 8000000 | 0.5 | JavaFoil+Calcfoil stall+Eppler ext transition
104 | 8000000 | 0.5 | XFOIL ncrit=9
105 | 10000000 | 0 | JavaFoil+Calcfoil stall+Eppler ext transition
106 | 10000000 | 0 | XFOIL ncrit=9
107 | 10000000 | 0.1 | JavaFoil+Calcfoil stall+Eppler ext transition
108 | 10000000 | 0.1 | XFOIL ncrit=9
109 | 10000000 | 0.25 | JavaFoil+Calcfoil stall+Eppler ext transition
110 | 10000000 | 0.25 | XFOIL ncrit=9
111 | 10000000 | 0.5 | JavaFoil+Calcfoil stall+Eppler ext transition
112 | 10000000 | 0.5 | XFOIL ncrit=9
113 | 12000000 | 0 | JavaFoil+Calcfoil stall+Eppler ext transition
114 | 12000000 | 0 | XFOIL ncrit=9
115 | 12000000 | 0.1 | JavaFoil+Calcfoil stall+Eppler ext transition
116 | 12000000 | 0.1 | XFOIL ncrit=9
117 | 12000000 | 0.25 | JavaFoil+Calcfoil stall+Eppler ext transition
118 | 12000000 | 0.25 | XFOIL ncrit=9
119 | 12000000 | 0.5 | JavaFoil+Calcfoil stall+Eppler ext transition
120 | 12000000 | 0.5 | XFOIL ncrit=9
121 | 14000000 | 0 | JavaFoil+Calcfoil stall+Eppler ext transition
122 | 14000000 | 0 | XFOIL ncrit=9
123 | 14000000 | 0.1 | JavaFoil+Calcfoil stall+Eppler ext transition
124 | 14000000 | 0.1 | XFOIL ncrit=9
125 | 14000000 | 0.25 | JavaFoil+Calcfoil stall+Eppler ext transition
126 | 14000000 | 0.25 | XFOIL ncrit=9
127 | 14000000 | 0.5 | JavaFoil+Calcfoil stall+Eppler ext transition
128 | 14000000 | 0.5 | XFOIL ncrit=9
129 | 16000000 | 0 | JavaFoil+Calcfoil stall+Eppler ext transition
130 | 16000000 | 0 | XFOIL ncrit=9
131 | 16000000 | 0.1 | JavaFoil+Calcfoil stall+Eppler ext transition
132 | 16000000 | 0.1 | XFOIL ncrit=9
133 | 16000000 | 0.25 | JavaFoil+Calcfoil stall+Eppler ext transition
134 | 16000000 | 0.25 | XFOIL ncrit=9
135 | 16000000 | 0.5 | JavaFoil+Calcfoil stall+Eppler ext transition
136 | 16000000 | 0.5 | XFOIL ncrit=9
137 | 18000000 | 0 | JavaFoil+Calcfoil stall+Eppler ext transition
138 | 18000000 | 0 | XFOIL ncrit=9
139 | 18000000 | 0.1 | JavaFoil+Calcfoil stall+Eppler ext transition
140 | 18000000 | 0.1 | XFOIL ncrit=9
141 | 18000000 | 0.25 | JavaFoil+Calcfoil stall+Eppler ext transition
142 | 18000000 | 0.25 | XFOIL ncrit=9
143 | 18000000 | 0.5 | JavaFoil+Calcfoil stall+Eppler ext transition
144 | 18000000 | 0.5 | XFOIL ncrit=9
145 | 20000000 | 0 | JavaFoil+Calcfoil stall+Eppler ext transition
146 | 20000000 | 0 | XFOIL ncrit=9
147 | 20000000 | 0.1 | JavaFoil+Calcfoil stall+Eppler ext transition
148 | 20000000 | 0.1 | XFOIL ncrit=9
149 | 20000000 | 0.25 | JavaFoil+Calcfoil stall+Eppler ext transition
150 | 20000000 | 0.25 | XFOIL ncrit=9
151 | 20000000 | 0.5 | JavaFoil+Calcfoil stall+Eppler ext transition
152 | 20000000 | 0.5 | XFOIL ncrit=9

## 1. Re 50k Mach 0.00 (1)
BIGFOIL.COM POLAR EXPORT
goe290
GOE 290 (MVA 290) |  |  |  | Cl Max: | 1.733 | at alpha= | 20 | deg
JavaFoil+Calcfoil stall+Eppler ext transition |  |  |  | L/D Max: | 31.059 | at alpha= | 5.5 | deg
Re: | 50000 |  |  | Cd Min: | 0.0257 | at alpha= | -0.5 | deg
Mach: | 0 |  |  | Cl=0 at alpha= | -3.66 | deg
|  |  |  | @ Cl=0.1, Cd= | 0.026432
|  |  |  | @ Cl=0.4, Cd= | 0.027401
|  |  |  | @ Cl=0.6, Cd= | 0.03283
alpha (deg) | Cl | Cd | Cm | Cl/Cd
-20 | -1.068 | 0.26241 | -0.019 | -4.07
-19.5 | -1.062 | 0.24464 | -0.02 | -4.339
-19 | -1.053 | 0.23719 | -0.02 | -4.44
-18.5 | -1.043 | 0.22623 | -0.02 | -4.612
-18 | -1.032 | 0.21618 | -0.021 | -4.772
-17.5 | -1.018 | 0.19772 | -0.021 | -5.15
-17 | -1.002 | 0.19566 | -0.021 | -5.124
-16.5 | -0.985 | 0.18132 | -0.022 | -5.432
-16 | -0.966 | 0.17146 | -0.022 | -5.632
-15.5 | -0.945 | 0.15961 | -0.023 | -5.919
-15 | -0.921 | 0.15413 | -0.023 | -5.976
-14.5 | -0.896 | 0.14283 | -0.024 | -6.275
-14 | -0.869 | 0.1352 | -0.024 | -6.428
-13.5 | -0.84 | 0.12678 | -0.025 | -6.627
-13 | -0.809 | 0.11989 | -0.025 | -6.751
-12.5 | -0.777 | 0.11277 | -0.025 | -6.889
-12 | -0.743 | 0.10612 | -0.026 | -6.998
-11.5 | -0.707 | 0.1003 | -0.026 | -7.047
-11 | -0.669 | 0.09523 | -0.027 | -7.027
-10.5 | -0.63 | 0.08912 | -0.027 | -7.075
-10 | -0.591 | 0.08416 | -0.029 | -7.019
-9.5 | -0.549 | 0.07983 | -0.029 | -6.878
-9 | -0.507 | 0.07516 | -0.03 | -6.741
-8.5 | -0.463 | 0.07116 | -0.031 | -6.502
-8 | -0.418 | 0.06669 | -0.032 | -6.275
-7.5 | -0.373 | 0.06274 | -0.033 | -5.942
-7 | -0.327 | 0.06146 | -0.034 | -5.314
-6.5 | -0.279 | 0.05861 | -0.035 | -4.766
-6 | -0.231 | 0.05517 | -0.036 | -4.195
-5.5 | -0.183 | 0.0538 | -0.037 | -3.399
-5 | -0.134 | 0.05176 | -0.038 | -2.584
-4.5 | -0.084 | 0.04963 | -0.039 | -1.699
-4 | -0.034 | 0.0462 | -0.04 | -0.744
-3.5 | 0.016 | 0.0449 | -0.041 | 0.354
-3 | 0.081 | 0.02646 | -0.069 | 3.051
-2.5 | 0.142 | 0.02637 | -0.069 | 5.396
-2 | 0.204 | 0.0262 | -0.068 | 7.782
-1.5 | 0.265 | 0.026 | -0.068 | 10.208
-1 | 0.327 | 0.02603 | -0.068 | 12.561
-0.5 | 0.388 | 0.0257 | -0.067 | 15.105
0 | 0.416 | 0.02967 | -0.067 | 14.027
0.5 | 0.469 | 0.03062 | -0.066 | 15.307
1 | 0.521 | 0.03163 | -0.066 | 16.459
1.5 | 0.571 | 0.0327 | -0.066 | 17.479
2 | 0.629 | 0.03296 | -0.067 | 19.073
2.5 | 0.687 | 0.03333 | -0.069 | 20.617
3 | 0.742 | 0.03368 | -0.069 | 22.035
3.5 | 0.797 | 0.03461 | -0.07 | 23.029
4 | 0.91 | 0.03089 | -0.078 | 29.469
4.5 | 0.963 | 0.03199 | -0.078 | 30.1
5 | 1.017 | 0.03323 | -0.078 | 30.592
5.5 | 1.07 | 0.03444 | -0.079 | 31.059
6 | 0.951 | 0.04899 | -0.039 | 19.42
6.5 | 0.999 | 0.05145 | -0.039 | 19.414
7 | 1.046 | 0.05417 | -0.039 | 19.312
7.5 | 1.092 | 0.05713 | -0.039 | 19.111
8 | 1.136 | 0.05992 | -0.039 | 18.961
8.5 | 1.18 | 0.06372 | -0.04 | 18.513
9 | 1.222 | 0.06769 | -0.04 | 18.05
9.5 | 1.263 | 0.07173 | -0.04 | 17.606
10 | 1.303 | 0.07629 | -0.04 | 17.08
10.5 | 1.342 | 0.08065 | -0.04 | 16.636
11 | 1.379 | 0.08556 | -0.04 | 16.116
11.5 | 1.415 | 0.09102 | -0.041 | 15.543
12 | 1.449 | 0.09631 | -0.041 | 15.045
12.5 | 1.482 | 0.10156 | -0.042 | 14.591
13 | 1.512 | 0.10861 | -0.041 | 13.924
13.5 | 1.541 | 0.11576 | -0.042 | 13.315
14 | 1.569 | 0.12016 | -0.043 | 13.056
14.5 | 1.594 | 0.12703 | -0.043 | 12.547
15 | 1.617 | 0.13317 | -0.043 | 12.141
15.5 | 1.638 | 0.14562 | -0.043 | 11.246
16 | 1.656 | 0.15312 | -0.043 | 10.818
16.5 | 1.674 | 0.15935 | -0.044 | 10.504
17 | 1.688 | 0.16736 | -0.044 | 10.088
17.5 | 1.701 | 0.17923 | -0.044 | 9.489
18 | 1.711 | 0.19153 | -0.044 | 8.934
18.5 | 1.719 | 0.20128 | -0.044 | 8.543
19 | 1.726 | 0.21002 | -0.044 | 8.217
19.5 | 1.73 | 0.22154 | -0.045 | 7.81
20 | 1.733 | 0.23171 | -0.045 | 7.478

## 2. Re 50k Mach 0.00 (2)
BIGFOIL.COM POLAR EXPORT
goe290
GOE 290 (MVA 290) |  |  |  | Cl Max: | 0.9365 | at alpha= | 19 | deg
XFOIL ncrit=9 |  |  |  | L/D Max: | 5.2776 | at alpha= | 3 | deg
Re: | 50000 |  |  | Cd Min: | 0.23391 | at alpha= | -20 | deg
Mach: | 0 |  |  | Cl=0 at alpha= | -1.6923 | deg
|  |  |  | @ Cl=0.1, Cd= | 0.046058
|  |  |  | @ Cl=0.4, Cd= | 0.095876
|  |  |  | @ Cl=0.6, Cd= | 0.13622
alpha (deg) | Cl | Cd | Cm | Cl/Cd
-20 | -0.5472 | 0.23391 | 0.0206 | -2.3394
-19.5 | -0.5322 | 0.23007 | 0.0162 | -2.3132
-19 | -0.5176 | 0.22461 | 0.012 | -2.3044
-18.5 | -0.4924 | 0.21688 | 0.0098 | -2.2704
-18 | -0.5003 | 0.22073 | 0.0033 | -2.2666
-17.5 | -0.4578 | 0.20543 | 0.003 | -2.2285
-17 | -0.4497 | 0.20287 | -0.0013 | -2.2167
-16.5 | -0.4251 | 0.19418 | -0.0034 | -2.1892
-16 | -0.4153 | 0.19082 | -0.0069 | -2.1764
-15.5 | -0.3926 | 0.18272 | -0.009 | -2.1486
-15 | -0.3873 | 0.17995 | -0.0124 | -2.1523
-14.5 | -0.3576 | 0.17088 | -0.0136 | -2.0927
-14 | -0.3656 | 0.16923 | -0.0172 | -2.1604
-13.5 | -0.3291 | 0.15982 | -0.0179 | -2.0592
-13 | -0.3148 | 0.15376 | -0.0197 | -2.0473
-12.5 | -0.3209 | 0.15082 | -0.0222 | -2.1277
-12 | -0.2939 | 0.14354 | -0.0229 | -2.0475
-11.5 | -0.2731 | 0.13655 | -0.0238 | -2
-11 | -0.2657 | 0.13123 | -0.025 | -2.0247
-10 | -0.2568 | 0.12189 | -0.0261 | -2.1068
-9.5 | -0.2315 | 0.11471 | -0.0259 | -2.0181
-9 | -0.2299 | 0.1097 | -0.0253 | -2.0957
-8.5 | -0.2716 | 0.10873 | -0.0222 | -2.4979
-8 | -0.2585 | 0.1033 | -0.0178 | -2.5024
-7 | -0.4811 | 0.06824 | -0.0521 | -7.0501
-6.5 | -0.4575 | 0.05473 | -0.0628 | -8.3592
-6 | -0.4045 | 0.04694 | -0.0694 | -8.6174
-5.5 | -0.3354 | 0.0424 | -0.0746 | -7.9104
-5 | -0.266 | 0.03953 | -0.0785 | -6.7291
-4.5 | -0.2048 | 0.03783 | -0.0804 | -5.4137
-4 | -0.1525 | 0.03727 | -0.0806 | -4.0918
-3.5 | -0.1157 | 0.03751 | -0.0783 | -3.0845
-3 | -0.0834 | 0.0377 | -0.074 | -2.2122
-2.5 | -0.0318 | 0.03823 | -0.072 | -0.83181
-2 | -0.0272 | 0.0401 | -0.0656 | -0.6783
-1.5 | 0.017 | 0.04111 | -0.0622 | 0.41352
-1 | 0.0129 | 0.04331 | -0.0545 | 0.29785
-0.5 | 0.0434 | 0.04459 | -0.0502 | 0.97331
0 | 0.1483 | 0.04731 | -0.0632 | 3.1346
0.5 | 0.1608 | 0.04944 | -0.066 | 3.2524
1 | 0.2095 | 0.05216 | -0.0682 | 4.0165
1.5 | 0.2151 | 0.05569 | -0.0659 | 3.8625
2 | 0.2586 | 0.05844 | -0.0664 | 4.4251
2.5 | 0.2922 | 0.06107 | -0.0655 | 4.7847
3 | 0.3356 | 0.06359 | -0.0651 | 5.2776
3.5 | 0.2797 | 0.07284 | -0.0645 | 3.8399
4 | 0.2779 | 0.07778 | -0.0636 | 3.5729
4.5 | 0.3206 | 0.0827 | -0.065 | 3.8767
5 | 0.3423 | 0.08674 | -0.0642 | 3.9463
5.5 | 0.3715 | 0.09141 | -0.0644 | 4.0641
6 | 0.4013 | 0.09608 | -0.0646 | 4.1767
6.5 | 0.4222 | 0.10066 | -0.0642 | 4.1943
7 | 0.4519 | 0.1061 | -0.065 | 4.2592
8 | 0.4979 | 0.11506 | -0.0647 | 4.3273
8.5 | 0.5134 | 0.11975 | -0.0645 | 4.2873
9 | 0.555 | 0.12584 | -0.0661 | 4.4104
9.5 | 0.5568 | 0.12927 | -0.065 | 4.3073
10 | 0.6077 | 0.13746 | -0.0675 | 4.4209
10.5 | 0.6085 | 0.13982 | -0.0664 | 4.352
11 | 0.6227 | 0.14412 | -0.0665 | 4.3207
11.5 | 0.6426 | 0.14897 | -0.0669 | 4.3136
12 | 0.6615 | 0.15427 | -0.0678 | 4.2879
12.5 | 0.6841 | 0.16031 | -0.069 | 4.2674
13 | 0.7232 | 0.16879 | -0.0708 | 4.2846
13.5 | 0.7393 | 0.17379 | -0.0719 | 4.254
14 | 0.7387 | 0.177 | -0.0734 | 4.1734
14.5 | 0.7533 | 0.18283 | -0.0755 | 4.1202
15 | 0.7864 | 0.1902 | -0.0772 | 4.1346
15.5 | 0.7885 | 0.19329 | -0.0796 | 4.0794
16 | 0.8171 | 0.20085 | -0.0816 | 4.0682
16.5 | 0.8395 | 0.20632 | -0.0834 | 4.0689
17 | 0.8488 | 0.20907 | -0.0858 | 4.0599
17.5 | 0.8748 | 0.21448 | -0.0869 | 4.0787
18 | 0.8937 | 0.21958 | -0.0881 | 4.07
18.5 | 0.9345 | 0.21567 | -0.0837 | 4.333
19 | 0.9365 | 0.22661 | -0.0901 | 4.1327

## 3. Re 50k Mach 0.10 (1)
BIGFOIL.COM POLAR EXPORT
goe290
GOE 290 (MVA 290) |  |  |  | Cl Max: | 1.712 | at alpha= | 19.5 | deg
JavaFoil+Calcfoil stall+Eppler ext transition |  |  |  | L/D Max: | 30.932 | at alpha= | 5.5 | deg
Re: | 50000 |  |  | Cd Min: | 0.02564 | at alpha= | -0.5 | deg
Mach: | 0.1 |  |  | Cl=0 at alpha= | -3.6569 | deg
|  |  |  | @ Cl=0.1, Cd= | 0.026583
|  |  |  | @ Cl=0.4, Cd= | 0.02727
|  |  |  | @ Cl=0.6, Cd= | 0.032718
alpha (deg) | Cl | Cd | Cm | Cl/Cd
-20 | -1.043 | 0.26207 | -0.02 | -3.981
-19.5 | -1.039 | 0.25411 | -0.02 | -4.09
-19 | -1.033 | 0.2412 | -0.02 | -4.284
-18.5 | -1.026 | 0.23181 | -0.02 | -4.425
-18 | -1.016 | 0.21994 | -0.021 | -4.62
-17.5 | -1.005 | 0.20574 | -0.021 | -4.885
-17 | -0.991 | 0.19812 | -0.021 | -5.002
-16.5 | -0.975 | 0.18812 | -0.022 | -5.185
-16 | -0.958 | 0.17742 | -0.022 | -5.398
-15.5 | -0.938 | 0.16155 | -0.023 | -5.807
-15 | -0.916 | 0.15557 | -0.023 | -5.887
-14.5 | -0.892 | 0.14462 | -0.024 | -6.17
-14 | -0.866 | 0.13527 | -0.024 | -6.404
-13.5 | -0.838 | 0.12782 | -0.025 | -6.558
-13 | -0.808 | 0.12343 | -0.025 | -6.547
-12.5 | -0.776 | 0.11603 | -0.025 | -6.689
-12 | -0.743 | 0.1069 | -0.026 | -6.948
-11.5 | -0.707 | 0.10092 | -0.026 | -7.009
-11 | -0.67 | 0.09666 | -0.027 | -6.933
-10.5 | -0.632 | 0.08937 | -0.028 | -7.069
-10 | -0.592 | 0.0841 | -0.028 | -7.037
-9.5 | -0.55 | 0.0798 | -0.029 | -6.895
-9 | -0.508 | 0.07482 | -0.03 | -6.788
-8.5 | -0.464 | 0.07185 | -0.031 | -6.463
-8 | -0.42 | 0.06736 | -0.032 | -6.236
-7.5 | -0.374 | 0.06317 | -0.033 | -5.927
-7 | -0.328 | 0.06185 | -0.034 | -5.304
-6.5 | -0.281 | 0.05759 | -0.035 | -4.872
-6 | -0.232 | 0.05508 | -0.036 | -4.217
-5.5 | -0.184 | 0.054 | -0.037 | -3.402
-5 | -0.135 | 0.05159 | -0.038 | -2.607
-4.5 | -0.085 | 0.04977 | -0.039 | -1.702
-4 | -0.035 | 0.04632 | -0.041 | -0.746
-3.5 | 0.016 | 0.04497 | -0.041 | 0.355
-3 | 0.081 | 0.02662 | -0.069 | 3.047
-2.5 | 0.143 | 0.0265 | -0.069 | 5.396
-2 | 0.205 | 0.02621 | -0.068 | 7.82
-1.5 | 0.267 | 0.02602 | -0.068 | 10.254
-1 | 0.329 | 0.02601 | -0.068 | 12.63
-0.5 | 0.39 | 0.02564 | -0.067 | 15.217
0 | 0.417 | 0.03004 | -0.067 | 13.883
0.5 | 0.471 | 0.03067 | -0.067 | 15.348
1 | 0.523 | 0.03166 | -0.067 | 16.514
1.5 | 0.576 | 0.03254 | -0.067 | 17.699
2 | 0.634 | 0.03297 | -0.068 | 19.217
2.5 | 0.689 | 0.03359 | -0.069 | 20.511
3 | 0.745 | 0.03396 | -0.07 | 21.93
3.5 | 0.799 | 0.03493 | -0.07 | 22.884
4 | 0.914 | 0.03107 | -0.078 | 29.4
4.5 | 0.967 | 0.03222 | -0.078 | 30.01
5 | 1.02 | 0.03341 | -0.079 | 30.531
5.5 | 1.074 | 0.03472 | -0.079 | 30.932
6 | 0.956 | 0.04905 | -0.039 | 19.489
6.5 | 1.004 | 0.05153 | -0.039 | 19.478
7 | 1.051 | 0.05427 | -0.039 | 19.368
7.5 | 1.097 | 0.05725 | -0.039 | 19.16
8 | 1.141 | 0.06011 | -0.039 | 18.988
8.5 | 1.185 | 0.06372 | -0.04 | 18.594
9 | 1.227 | 0.06798 | -0.04 | 18.049
9.5 | 1.268 | 0.07195 | -0.04 | 17.626
10 | 1.308 | 0.07626 | -0.04 | 17.152
10.5 | 1.347 | 0.08093 | -0.04 | 16.638
11 | 1.384 | 0.08621 | -0.041 | 16.049
11.5 | 1.419 | 0.09175 | -0.041 | 15.467
12 | 1.453 | 0.09718 | -0.041 | 14.951
12.5 | 1.485 | 0.10131 | -0.042 | 14.659
13 | 1.515 | 0.1098 | -0.042 | 13.797
13.5 | 1.543 | 0.11569 | -0.042 | 13.34
14 | 1.57 | 0.12179 | -0.043 | 12.89
14.5 | 1.594 | 0.12887 | -0.043 | 12.368
15 | 1.616 | 0.13506 | -0.043 | 11.963
15.5 | 1.635 | 0.14564 | -0.043 | 11.227
16 | 1.653 | 0.15635 | -0.043 | 10.57
16.5 | 1.668 | 0.15939 | -0.044 | 10.467
17 | 1.681 | 0.17078 | -0.044 | 9.844
17.5 | 1.692 | 0.1835 | -0.044 | 9.218
18 | 1.7 | 0.1922 | -0.044 | 8.844
18.5 | 1.706 | 0.2016 | -0.044 | 8.462
19 | 1.71 | 0.21609 | -0.044 | 7.913
19.5 | 1.712 | 0.22884 | -0.045 | 7.48
20 | 1.712 | 0.238 | -0.045 | 7.192

## 4. Re 50k Mach 0.10 (2)
BIGFOIL.COM POLAR EXPORT
goe290
GOE 290 (MVA 290) |  |  |  | Cl Max: | 0.9715 | at alpha= | 20 | deg
XFOIL ncrit=9 |  |  |  | L/D Max: | 5.8498 | at alpha= | 3 | deg
Re: | 50000 |  |  | Cd Min: | 0.25206 | at alpha= | 20 | deg
Mach: | 0.1 |  |  | Cl=0 at alpha= | -1.6116 | deg
|  |  |  | @ Cl=0.1, Cd= | 0.046887
|  |  |  | @ Cl=0.4, Cd= | 0.068771
|  |  |  | @ Cl=0.6, Cd= | 0.13736
alpha (deg) | Cl | Cd | Cm | Cl/Cd
-20 | -0.5477 | 0.23458 | 0.0207 | -2.3348
-19.5 | -0.5337 | 0.23119 | 0.0161 | -2.3085
-19 | -0.5169 | 0.22488 | 0.0122 | -2.2986
-18.5 | -0.4926 | 0.21751 | 0.0098 | -2.2647
-18 | -0.5022 | 0.22213 | 0.0031 | -2.2608
-17.5 | -0.4573 | 0.20595 | 0.003 | -2.2204
-17 | -0.451 | 0.20399 | -0.0016 | -2.2109
-16.5 | -0.424 | 0.19459 | -0.0034 | -2.1789
-16 | -0.4164 | 0.19184 | -0.0072 | -2.1706
-15.5 | -0.3909 | 0.18307 | -0.0091 | -2.1352
-15 | -0.3882 | 0.18092 | -0.0127 | -2.1457
-14.5 | -0.356 | 0.17129 | -0.0137 | -2.0783
-14 | -0.3605 | 0.16892 | -0.0173 | -2.1341
-13.5 | -0.3281 | 0.16035 | -0.0182 | -2.0461
-13 | -0.3122 | 0.15409 | -0.0199 | -2.0261
-12.5 | -0.3159 | 0.15077 | -0.0223 | -2.0952
-12 | -0.2935 | 0.14422 | -0.0232 | -2.0351
-11.5 | -0.2704 | 0.13692 | -0.0241 | -1.9749
-11 | -0.2623 | 0.13154 | -0.0252 | -1.9941
-10.5 | -0.2686 | 0.12782 | -0.0263 | -2.1014
-10 | -0.2553 | 0.12243 | -0.0264 | -2.0853
-9.5 | -0.2288 | 0.11511 | -0.0262 | -1.9877
-9 | -0.2274 | 0.11013 | -0.0256 | -2.0648
-8.5 | -0.2719 | 0.10958 | -0.0222 | -2.4813
-8 | -0.2628 | 0.10451 | -0.0172 | -2.5146
-7 | -0.4702 | 0.06928 | -0.0535 | -6.787
-6.5 | -0.4507 | 0.05611 | -0.0637 | -8.0324
-6 | -0.4 | 0.04769 | -0.0707 | -8.3875
-5.5 | -0.3328 | 0.04291 | -0.0758 | -7.7558
-5 | -0.2755 | 0.04019 | -0.0778 | -6.8549
-4.5 | -0.2028 | 0.03817 | -0.0815 | -5.3131
-4 | -0.1506 | 0.03749 | -0.0816 | -4.0171
-3.5 | -0.1153 | 0.03775 | -0.0791 | -3.0543
-3 | -0.087 | 0.03807 | -0.0745 | -2.2853
-2.5 | -0.0291 | 0.03841 | -0.0729 | -0.75762
-2 | -0.0289 | 0.04038 | -0.0661 | -0.7157
-1.5 | 0.0083 | 0.0416 | -0.0622 | 0.19952
-1 | 0.0104 | 0.04366 | -0.0549 | 0.2382
-0.5 | 0.0438 | 0.04488 | -0.0506 | 0.97594
0 | 0.1166 | 0.04748 | -0.0577 | 2.4558
0.5 | 0.1577 | 0.04972 | -0.0657 | 3.1718
1 | 0.2023 | 0.05254 | -0.0677 | 3.8504
1.5 | 0.21 | 0.05601 | -0.0656 | 3.7493
2 | 0.2517 | 0.05877 | -0.0659 | 4.2828
2.5 | 0.2881 | 0.06138 | -0.0651 | 4.6937
3 | 0.3683 | 0.06296 | -0.0671 | 5.8497
3.5 | 0.3872 | 0.0664 | -0.0652 | 5.8313
4 | 0.4075 | 0.07016 | -0.0636 | 5.8082
4.5 | 0.4303 | 0.07415 | -0.0624 | 5.8031
5 | 0.4521 | 0.07864 | -0.0617 | 5.749
5.5 | 0.4862 | 0.08368 | -0.0622 | 5.8102
6.5 | 0.4216 | 0.10106 | -0.0643 | 4.1718
7 | 0.4458 | 0.10616 | -0.0645 | 4.1993
7.5 | 0.4928 | 0.11224 | -0.0664 | 4.3906
8.5 | 0.5117 | 0.1201 | -0.0644 | 4.2606
9 | 0.5556 | 0.12647 | -0.0662 | 4.3931
9.5 | 0.5565 | 0.12972 | -0.065 | 4.29
10 | 0.5996 | 0.13723 | -0.0671 | 4.3693
10.5 | 0.6097 | 0.14046 | -0.0665 | 4.3407
11 | 0.6239 | 0.14469 | -0.0666 | 4.312
11.5 | 0.6435 | 0.14951 | -0.067 | 4.3041
12 | 0.6614 | 0.15473 | -0.0679 | 4.2745
12.5 | 0.682 | 0.16058 | -0.0691 | 4.2471
13 | 0.7155 | 0.16839 | -0.0707 | 4.2491
13.5 | 0.7429 | 0.17506 | -0.0721 | 4.2437
14 | 0.7401 | 0.1777 | -0.0736 | 4.1649
14.5 | 0.7536 | 0.18335 | -0.0757 | 4.1102
15 | 0.7884 | 0.19109 | -0.0775 | 4.1258
15.5 | 0.7898 | 0.19395 | -0.08 | 4.0722
16 | 0.8171 | 0.20127 | -0.082 | 4.0597
16.5 | 0.8387 | 0.20658 | -0.0839 | 4.0599
17 | 0.8497 | 0.2095 | -0.0862 | 4.0558
17.5 | 0.8726 | 0.21455 | -0.0876 | 4.0671
18 | 0.8925 | 0.21992 | -0.0889 | 4.0583
18.5 | 0.9097 | 0.22622 | -0.0913 | 4.0213
19 | 0.9412 | 0.22724 | -0.0902 | 4.1419
20 | 0.9715 | 0.25206 | -0.1007 | 3.8542

## 5. Re 50k Mach 0.25 (1)
BIGFOIL.COM POLAR EXPORT
goe290
GOE 290 (MVA 290) |  |  |  | Cl Max: | 1.612 | at alpha= | 16.5 | deg
JavaFoil+Calcfoil stall+Eppler ext transition |  |  |  | L/D Max: | 29.952 | at alpha= | 5 | deg
Re: | 50000 |  |  | Cd Min: | 0.02563 | at alpha= | -0.5 | deg
Mach: | 0.25 |  |  | Cl=0 at alpha= | -3.6569 | deg
|  |  |  | @ Cl=0.1, Cd= | 0.037233
|  |  |  | @ Cl=0.4, Cd= | 0.025642
|  |  |  | @ Cl=0.6, Cd= | 0.033321
alpha (deg) | Cl | Cd | Cm | Cl/Cd
-20 | -0.823 | 0.34385 | -0.02 | -2.394
-19.5 | -0.842 | 0.32767 | -0.02 | -2.57
-19 | -0.858 | 0.30153 | -0.02 | -2.845
-18.5 | -0.871 | 0.27681 | -0.021 | -3.146
-18 | -0.881 | 0.25195 | -0.021 | -3.496
-17.5 | -0.887 | 0.23694 | -0.022 | -3.744
-17 | -0.89 | 0.22461 | -0.022 | -3.962
-16.5 | -0.889 | 0.21712 | -0.022 | -4.097
-16 | -0.886 | 0.1915 | -0.023 | -4.626
-15.5 | -0.879 | 0.18374 | -0.023 | -4.783
-15 | -0.868 | 0.17349 | -0.023 | -5.002
-14.5 | -0.854 | 0.1597 | -0.024 | -5.349
-14 | -0.837 | 0.15299 | -0.024 | -5.47
-13.5 | -0.816 | 0.14049 | -0.025 | -5.811
-13 | -0.793 | 0.13279 | -0.025 | -5.973
-12.5 | -0.767 | 0.12046 | -0.026 | -6.369
-12 | -0.738 | 0.11617 | -0.026 | -6.352
-11.5 | -0.706 | 0.10843 | -0.027 | -6.515
-11 | -0.673 | 0.09933 | -0.028 | -6.771
-10.5 | -0.636 | 0.09278 | -0.028 | -6.857
-10 | -0.598 | 0.08711 | -0.029 | -6.864
-9.5 | -0.558 | 0.082 | -0.029 | -6.802
-9 | -0.516 | 0.07796 | -0.03 | -6.613
-8.5 | -0.473 | 0.07377 | -0.031 | -6.405
-8 | -0.428 | 0.06905 | -0.033 | -6.2
-7.5 | -0.382 | 0.06454 | -0.034 | -5.921
-7 | -0.335 | 0.06321 | -0.035 | -5.304
-6.5 | -0.287 | 0.05847 | -0.036 | -4.912
-6 | -0.238 | 0.05563 | -0.037 | -4.279
-5.5 | -0.188 | 0.05312 | -0.038 | -3.546
-5 | -0.138 | 0.05229 | -0.039 | -2.639
-4.5 | -0.087 | 0.05042 | -0.04 | -1.723
-4 | -0.035 | 0.04868 | -0.041 | -0.728
-3.5 | 0.016 | 0.04543 | -0.042 | 0.361
-3 | 0.069 | 0.0442 | -0.043 | 1.551
-2.5 | 0.147 | 0.02667 | -0.07 | 5.508
-2 | 0.211 | 0.02637 | -0.07 | 7.985
-1.5 | 0.274 | 0.02639 | -0.069 | 10.386
-1 | 0.337 | 0.02641 | -0.069 | 12.781
-0.5 | 0.401 | 0.02563 | -0.067 | 15.635
0 | 0.422 | 0.0315 | -0.067 | 13.396
0.5 | 0.478 | 0.03209 | -0.067 | 14.884
1 | 0.534 | 0.03261 | -0.068 | 16.374
1.5 | 0.591 | 0.03325 | -0.068 | 17.767
2 | 0.649 | 0.03371 | -0.07 | 19.246
2.5 | 0.707 | 0.03429 | -0.071 | 20.618
3 | 0.764 | 0.03481 | -0.071 | 21.941
3.5 | 0.818 | 0.03601 | -0.072 | 22.724
4 | 0.932 | 0.0321 | -0.08 | 29.047
4.5 | 0.988 | 0.03338 | -0.08 | 29.594
5 | 1.042 | 0.0348 | -0.08 | 29.952
5.5 | 0.932 | 0.04694 | -0.04 | 19.85
6 | 0.981 | 0.04918 | -0.04 | 19.938
6.5 | 1.029 | 0.05183 | -0.04 | 19.86
7 | 1.078 | 0.0546 | -0.04 | 19.744
7.5 | 1.125 | 0.05767 | -0.04 | 19.501
8 | 1.169 | 0.06112 | -0.04 | 19.131
8.5 | 1.213 | 0.0645 | -0.041 | 18.805
9 | 1.255 | 0.06892 | -0.041 | 18.21
9.5 | 1.296 | 0.07326 | -0.041 | 17.684
10 | 1.335 | 0.07812 | -0.041 | 17.083
10.5 | 1.372 | 0.08292 | -0.041 | 16.541
11 | 1.407 | 0.08826 | -0.042 | 15.94
11.5 | 1.44 | 0.09435 | -0.042 | 15.259
12 | 1.47 | 0.10084 | -0.042 | 14.579
12.5 | 1.499 | 0.10539 | -0.043 | 14.221
13 | 1.524 | 0.1142 | -0.043 | 13.341
13.5 | 1.546 | 0.12185 | -0.043 | 12.688
14 | 1.566 | 0.13093 | -0.043 | 11.958
14.5 | 1.582 | 0.13442 | -0.044 | 11.77
15 | 1.595 | 0.14229 | -0.044 | 11.21
15.5 | 1.605 | 0.1524 | -0.044 | 10.529
16 | 1.61 | 0.16928 | -0.044 | 9.512
16.5 | 1.612 | 0.17898 | -0.044 | 9.009
17 | 1.612 | 0.18406 | -0.045 | 8.756
17.5 | 1.607 | 0.19766 | -0.046 | 8.128
18 | 1.598 | 0.20804 | -0.046 | 7.68
18.5 | 1.585 | 0.22736 | -0.045 | 6.97
19 | 1.569 | 0.24488 | -0.046 | 6.405
19.5 | 1.549 | 0.25905 | -0.046 | 5.978
20 | 1.525 | 0.28612 | -0.046 | 5.331

## 6. Re 50k Mach 0.25 (2)
BIGFOIL.COM POLAR EXPORT
goe290
GOE 290 (MVA 290) |  |  |  | Cl Max: | 0.9588 | at alpha= | 19 | deg
XFOIL ncrit=9 |  |  |  | L/D Max: | 5.8604 | at alpha= | 4 | deg
Re: | 50000 |  |  | Cd Min: | 0.23859 | at alpha= | -20 | deg
Mach: | 0.25 |  |  | Cl=0 at alpha= | -1.1088 | deg
|  |  |  | @ Cl=0.1, Cd= | 0.049976
|  |  |  | @ Cl=0.4, Cd= | 0.070421
|  |  |  | @ Cl=0.6, Cd= | 0.14143
alpha (deg) | Cl | Cd | Cm | Cl/Cd
-20 | -0.5518 | 0.23859 | 0.0215 | -2.3128
-19.5 | -0.5442 | 0.23857 | 0.0154 | -2.2811
-19 | -0.5157 | 0.2273 | 0.0132 | -2.2688
-18.5 | -0.4952 | 0.22142 | 0.0098 | -2.2365
-18 | -0.4862 | 0.21845 | 0.0047 | -2.2257
-17.5 | -0.4563 | 0.20905 | 0.0029 | -2.1827
-17 | -0.4599 | 0.21083 | -0.0029 | -2.1814
-16.5 | -0.4196 | 0.19713 | -0.0037 | -2.1285
-16 | -0.424 | 0.19806 | -0.0087 | -2.1408
-15.5 | -0.3838 | 0.18529 | -0.0096 | -2.0713
-15 | -0.3942 | 0.18658 | -0.0142 | -2.1128
-14.5 | -0.3493 | 0.17377 | -0.0148 | -2.0101
-14 | -0.3405 | 0.16886 | -0.0178 | -2.0165
-13.5 | -0.3269 | 0.16409 | -0.0199 | -1.9922
-13 | -0.3003 | 0.15608 | -0.0212 | -1.924
-12.5 | -0.294 | 0.15128 | -0.0234 | -1.9434
-12 | -0.2941 | 0.14833 | -0.0251 | -1.9827
-11.5 | -0.2579 | 0.13905 | -0.0257 | -1.8547
-11 | -0.2454 | 0.13328 | -0.0268 | -1.8412
-10.5 | -0.2471 | 0.12906 | -0.0278 | -1.9146
-10 | -0.2474 | 0.12538 | -0.0281 | -1.9732
-9.5 | -0.215 | 0.11731 | -0.0278 | -1.8328
-9 | -0.215 | 0.11257 | -0.0268 | -1.9099
-8.5 | -0.2614 | 0.11305 | -0.0221 | -2.3123
-8 | -0.3139 | 0.11477 | -0.0108 | -2.735
-7 | -0.4202 | 0.07447 | -0.0594 | -5.6425
-6.5 | -0.4027 | 0.06316 | -0.0685 | -6.3759
-6 | -0.3879 | 0.05335 | -0.074 | -7.2709
-5.5 | -0.3447 | 0.04657 | -0.0779 | -7.4018
-5 | -0.2899 | 0.04331 | -0.0798 | -6.6936
-4.5 | -0.2371 | 0.04117 | -0.0806 | -5.759
-4 | -0.1887 | 0.04034 | -0.0802 | -4.6777
-3.5 | -0.1278 | 0.03968 | -0.0813 | -3.2208
-3 | -0.0905 | 0.0399 | -0.0786 | -2.2682
-2.5 | -0.0752 | 0.04089 | -0.0725 | -1.8391
-2 | -0.0289 | 0.04171 | -0.0693 | -0.69288
-1.5 | -0.0205 | 0.04377 | -0.0639 | -0.46836
-1 | 0.0057 | 0.04528 | -0.0583 | 0.12588
-0.5 | 0.0265 | 0.04694 | -0.052 | 0.56455
0 | 0.0377 | 0.04887 | -0.0469 | 0.77143
0.5 | 0.1627 | 0.05109 | -0.066 | 3.1846
1 | 0.1675 | 0.05436 | -0.0649 | 3.0813
1.5 | 0.1943 | 0.05746 | -0.0647 | 3.3815
2 | 0.1397 | 0.06431 | -0.062 | 2.1723
2.5 | 0.2879 | 0.06261 | -0.065 | 4.5983
3 | 0.3205 | 0.06556 | -0.0638 | 4.8887
3.5 | 0.3657 | 0.0685 | -0.0637 | 5.3387
4 | 0.4189 | 0.07148 | -0.0637 | 5.8604
4.5 | 0.4292 | 0.07594 | -0.0619 | 5.6518
5 | 0.4573 | 0.08051 | -0.0615 | 5.68
5.5 | 0.459 | 0.08765 | -0.062 | 5.2367
6.5 | 0.4232 | 0.10366 | -0.0648 | 4.0826
7 | 0.4346 | 0.10787 | -0.0639 | 4.0289
7.5 | 0.4812 | 0.11463 | -0.066 | 4.1979
8 | 0.5008 | 0.11855 | -0.0654 | 4.2244
8.5 | 0.5056 | 0.12222 | -0.0643 | 4.1368
9.5 | 0.5563 | 0.13232 | -0.0653 | 4.2042
10 | 0.5767 | 0.13768 | -0.0659 | 4.1887
10.5 | 0.6208 | 0.14477 | -0.0677 | 4.2882
11.5 | 0.6533 | 0.15322 | -0.0679 | 4.2638
12 | 0.6673 | 0.15794 | -0.0686 | 4.225
12.5 | 0.6823 | 0.16327 | -0.0698 | 4.179
13 | 0.701 | 0.16929 | -0.0715 | 4.1408
13.5 | 0.7346 | 0.17736 | -0.0733 | 4.1419
14 | 0.7486 | 0.18172 | -0.075 | 4.1195
14.5 | 0.7578 | 0.1865 | -0.0773 | 4.0633
15 | 0.7994 | 0.19607 | -0.0792 | 4.0771
15.5 | 0.798 | 0.19765 | -0.0818 | 4.0374
16 | 0.8206 | 0.20403 | -0.0842 | 4.022
16.5 | 0.8401 | 0.20883 | -0.0863 | 4.0229
17 | 0.8743 | 0.21569 | -0.0872 | 4.0535
17.5 | 0.8856 | 0.21913 | -0.0896 | 4.0414
18 | 0.927 | 0.21712 | -0.0853 | 4.2695
18.5 | 0.9492 | 0.22239 | -0.0871 | 4.2682
19 | 0.9588 | 0.23283 | -0.0926 | 4.118

## 7. Re 50k Mach 0.50 (1)
BIGFOIL.COM POLAR EXPORT
goe290
GOE 290 (MVA 290) |  |  |  | Cl Max: | 1.384 | at alpha= | 10 | deg
JavaFoil+Calcfoil stall+Eppler ext transition |  |  |  | L/D Max: | 27.306 | at alpha= | 4.5 | deg
Re: | 50000 |  |  | Cd Min: | 0.0269 | at alpha= | -1.5 | deg
Mach: | 0.5 |  |  | Cl=0 at alpha= | -3.6579 | deg
|  |  |  | @ Cl=0.1, Cd= | 0.04712
|  |  |  | @ Cl=0.4, Cd= | 0.027049
|  |  |  | @ Cl=0.6, Cd= | 0.035346
alpha (deg) | Cl | Cd | Cm | Cl/Cd
-20 | -0.927 | 0.39875 | -0.028 | -2.326
-19.5 | -0.9 | 0.38975 | -0.028 | -2.309
-19 | -0.873 | 0.39282 | -0.029 | -2.221
-18.5 | -0.845 | 0.377 | -0.029 | -2.241
-18 | -0.817 | 0.37516 | -0.03 | -2.179
-17.5 | -0.79 | 0.36748 | -0.03 | -2.149
-17 | -0.761 | 0.41102 | -0.03 | -1.852
-16.5 | -0.733 | 0.37194 | -0.03 | -1.971
-16 | -0.703 | 0.33773 | -0.029 | -2.08
-15.5 | -0.674 | 0.32391 | -0.029 | -2.082
-15 | -0.646 | 0.34365 | -0.029 | -1.879
-14.5 | -0.618 | 0.34488 | -0.029 | -1.791
-14 | -0.59 | 0.29601 | -0.03 | -1.994
-13.5 | -0.562 | 0.29184 | -0.03 | -1.926
-13 | -0.534 | 0.28498 | -0.031 | -1.873
-12.5 | -0.505 | 0.2921 | -0.031 | -1.73
-12 | -0.477 | 0.26373 | -0.031 | -1.809
-11.5 | -0.447 | 0.21391 | -0.029 | -2.092
-11 | -0.419 | 0.19516 | -0.029 | -2.147
-10.5 | -0.391 | 0.18747 | -0.029 | -2.084
-10 | -0.362 | 0.17435 | -0.03 | -2.078
-9.5 | -0.411 | 0.14679 | -0.03 | -2.798
-9 | -0.479 | 0.10186 | -0.031 | -4.705
-8.5 | -0.469 | 0.09069 | -0.032 | -5.17
-8 | -0.44 | 0.08062 | -0.033 | -5.464
-7.5 | -0.402 | 0.07352 | -0.034 | -5.474
-7 | -0.358 | 0.06788 | -0.035 | -5.28
-6.5 | -0.311 | 0.06306 | -0.037 | -4.929
-6 | -0.26 | 0.06201 | -0.039 | -4.193
-5.5 | -0.207 | 0.05647 | -0.041 | -3.664
-5 | -0.152 | 0.05377 | -0.042 | -2.829
-4.5 | -0.096 | 0.05147 | -0.044 | -1.871
-4 | -0.039 | 0.05121 | -0.044 | -0.769
-3.5 | 0.018 | 0.04925 | -0.044 | 0.371
-3 | 0.076 | 0.04773 | -0.045 | 1.601
-2.5 | 0.135 | 0.04623 | -0.044 | 2.916
-2 | 0.235 | 0.02708 | -0.072 | 8.68
-1.5 | 0.306 | 0.0269 | -0.072 | 11.374
-1 | 0.377 | 0.02697 | -0.072 | 13.965
-0.5 | 0.447 | 0.02721 | -0.073 | 16.441
0 | 0.468 | 0.034 | -0.074 | 13.754
0.5 | 0.531 | 0.03463 | -0.074 | 15.326
1 | 0.594 | 0.03528 | -0.075 | 16.848
1.5 | 0.658 | 0.03598 | -0.076 | 18.298
2 | 0.721 | 0.0369 | -0.077 | 19.543
2.5 | 0.783 | 0.0378 | -0.078 | 20.717
3 | 0.845 | 0.03893 | -0.079 | 21.702
3.5 | 0.949 | 0.03728 | -0.086 | 25.457
4 | 1.016 | 0.03771 | -0.087 | 26.946
4.5 | 1.074 | 0.03934 | -0.087 | 27.306
5 | 0.979 | 0.04538 | -0.044 | 21.573
5.5 | 1.033 | 0.04773 | -0.044 | 21.633
6 | 1.086 | 0.05034 | -0.044 | 21.566
6.5 | 1.138 | 0.05339 | -0.044 | 21.318
7 | 1.19 | 0.05677 | -0.044 | 20.966
7.5 | 1.238 | 0.06072 | -0.044 | 20.384
8 | 1.28 | 0.06532 | -0.044 | 19.589
8.5 | 1.317 | 0.07036 | -0.044 | 18.717
9 | 1.348 | 0.07595 | -0.044 | 17.752
9.5 | 1.372 | 0.0826 | -0.044 | 16.606
10 | 1.384 | 0.09228 | -0.045 | 14.999
10.5 | 1.379 | 0.10163 | -0.045 | 13.567
11 | 1.344 | 0.11558 | -0.045 | 11.625
11.5 | 1.233 | 0.13243 | -0.046 | 9.31
12 | 0.887 | 0.18907 | -0.046 | 4.689
12.5 | 0.914 | 0.18975 | -0.047 | 4.817
13 | 0.941 | 0.2268 | -0.046 | 4.15
13.5 | 0.969 | 0.21656 | -0.047 | 4.473
14 | 0.996 | 0.25584 | -0.047 | 3.892
14.5 | 1.023 | 0.3009 | -0.047 | 3.399
15 | 1.05 | 0.31669 | -0.048 | 3.315

## 8. Re 50k Mach 0.50 (2)
BIGFOIL.COM POLAR EXPORT
goe290
GOE 290 (MVA 290) |  |  |  | Cl Max: | 1.0532 | at alpha= | 20 | deg
XFOIL ncrit=9 |  |  |  | L/D Max: | 4.151 | at alpha= | 4 | deg
Re: | 50000 |  |  | Cd Min: | 0.28673 | at alpha= | 20 | deg
Mach: | 0.5 |  |  | Cl=0 at alpha= | 0.59845 | deg
|  |  |  | @ Cl=0.1, Cd= | 0.062298
|  |  |  | @ Cl=0.4, Cd= | 0.11436
|  |  |  | @ Cl=0.6, Cd= | 0.15313
alpha (deg) | Cl | Cd | Cm | Cl/Cd
-20 | -0.595 | 0.27048 | 0.0219 | -2.1998
-19.5 | -0.5572 | 0.2533 | 0.0198 | -2.1998
-19 | -0.5367 | 0.24827 | 0.0146 | -2.1618
-18.5 | -0.5154 | 0.24134 | 0.0097 | -2.1356
-18 | -0.486 | 0.23199 | 0.0065 | -2.0949
-17.5 | -0.4804 | 0.23321 | 0 | -2.0599
-17 | -0.4392 | 0.21776 | -0.0018 | -2.0169
-16.5 | -0.4323 | 0.21762 | -0.0073 | -1.9865
-16 | -0.3933 | 0.20414 | -0.0093 | -1.9266
-15.5 | -0.3887 | 0.20372 | -0.0143 | -1.908
-15 | -0.3484 | 0.19082 | -0.0161 | -1.8258
-14.5 | -0.3375 | 0.18694 | -0.0201 | -1.8054
-14 | -0.3081 | 0.17868 | -0.0223 | -1.7243
-13.5 | -0.2873 | 0.17184 | -0.025 | -1.6719
-13 | -0.291 | 0.17152 | -0.0281 | -1.6966
-12.5 | -0.2467 | 0.15957 | -0.0295 | -1.546
-12 | -0.2306 | 0.15352 | -0.0316 | -1.5021
-11.5 | -0.2415 | 0.15319 | -0.0333 | -1.5765
-11 | -0.2012 | 0.14296 | -0.0341 | -1.4074
-10.5 | -0.183 | 0.1364 | -0.0347 | -1.3416
-10 | -0.2072 | 0.13632 | -0.0338 | -1.52
-9.5 | -0.1936 | 0.13077 | -0.0291 | -1.4805
-9 | -0.2569 | 0.13606 | -0.0246 | -1.8881
-8.5 | -0.1757 | 0.1238 | -0.04 | -1.4192
-8 | -0.1064 | 0.11277 | -0.053 | -0.94351
-7.5 | -0.1105 | 0.10074 | -0.0708 | -1.0969
-7 | -0.1146 | 0.09084 | -0.0802 | -1.2616
-6 | -0.1631 | 0.07537 | -0.0902 | -2.164
-5.5 | -0.199 | 0.06913 | -0.0905 | -2.8786
-5 | -0.2393 | 0.06414 | -0.0875 | -3.7309
-4.5 | -0.2709 | 0.05987 | -0.0832 | -4.5248
-4 | -0.238 | 0.05447 | -0.0854 | -4.3694
-3.5 | -0.2504 | 0.05324 | -0.0789 | -4.7032
-3 | -0.1944 | 0.05073 | -0.0805 | -3.8321
-2.5 | -0.1809 | 0.05115 | -0.0758 | -3.5367
-2 | -0.1238 | 0.05106 | -0.0759 | -2.4246
-1.5 | -0.0985 | 0.05206 | -0.072 | -1.892
-1 | -0.0736 | 0.05314 | -0.0668 | -1.385
-0.5 | -0.0247 | 0.0547 | -0.0632 | -0.45155
0 | -0.0158 | 0.05675 | -0.0569 | -0.27841
0.5 | -0.0076 | 0.05851 | -0.0482 | -0.12989
1 | 0.031 | 0.06023 | -0.0436 | 0.51469
1.5 | 0.1214 | 0.06294 | -0.0568 | 1.9288
2 | 0.1854 | 0.06578 | -0.0605 | 2.8185
2.5 | 0.2262 | 0.06894 | -0.0605 | 3.2811
3 | 0.2904 | 0.07232 | -0.0616 | 4.0155
3.5 | 0.311 | 0.07651 | -0.0603 | 4.0648
4 | 0.3359 | 0.08092 | -0.0594 | 4.151
4.5 | 0.3477 | 0.08623 | -0.059 | 4.0322
5 | 0.3445 | 0.09424 | -0.0611 | 3.6556
5.5 | 0.3276 | 0.10197 | -0.0633 | 3.2127
6 | 0.3718 | 0.10783 | -0.0647 | 3.448
6.5 | 0.3764 | 0.11115 | -0.0631 | 3.3864
7 | 0.4354 | 0.11918 | -0.0662 | 3.6533
7.5 | 0.4391 | 0.12149 | -0.0642 | 3.6143
8 | 0.4638 | 0.12668 | -0.0647 | 3.6612
8.5 | 0.4999 | 0.13244 | -0.0658 | 3.7745
9 | 0.5145 | 0.13656 | -0.0658 | 3.7676
10 | 0.574 | 0.14778 | -0.0679 | 3.8842
10.5 | 0.5992 | 0.15296 | -0.0687 | 3.9174
11 | 0.6262 | 0.15857 | -0.0698 | 3.949
11.5 | 0.6493 | 0.16425 | -0.0713 | 3.9531
12 | 0.6732 | 0.17048 | -0.0731 | 3.9489
12.5 | 0.7116 | 0.17966 | -0.0755 | 3.9608
13 | 0.7319 | 0.18472 | -0.0774 | 3.9622
13.5 | 0.745 | 0.18944 | -0.08 | 3.9326
14.5 | 0.7934 | 0.20229 | -0.0855 | 3.9221
15 | 0.8363 | 0.21375 | -0.0879 | 3.9125
15.5 | 0.8439 | 0.2155 | -0.0913 | 3.916
16 | 0.8725 | 0.2225 | -0.0939 | 3.9213
16.5 | 0.9054 | 0.2298 | -0.0954 | 3.9399
17 | 0.922 | 0.23433 | -0.0986 | 3.9346
17.5 | 0.9616 | 0.23548 | -0.0964 | 4.0836
18 | 0.9804 | 0.24424 | -0.1011 | 4.0141
18.5 | 0.9957 | 0.25428 | -0.1073 | 3.9158
19 | 1.0146 | 0.27043 | -0.1148 | 3.7518
19.5 | 1.0275 | 0.27731 | -0.1215 | 3.7052
20 | 1.0532 | 0.28673 | -0.1257 | 3.6731

## 9. Re 100k Mach 0.00 (1)
BIGFOIL.COM POLAR EXPORT
goe290
GOE 290 (MVA 290) |  |  |  | Cl Max: | 1.733 | at alpha= | 20 | deg
JavaFoil+Calcfoil stall+Eppler ext transition |  |  |  | L/D Max: | 35.889 | at alpha= | 6 | deg
Re: | 100000 |  |  | Cd Min: | 0.02003 | at alpha= | -0.5 | deg
Mach: | 0 |  |  | Cl=0 at alpha= | -3.6557 | deg
|  |  |  | @ Cl=0.1, Cd= | 0.022364
|  |  |  | @ Cl=0.4, Cd= | 0.020043
|  |  |  | @ Cl=0.6, Cd= | 0.023164
alpha (deg) | Cl | Cd | Cm | Cl/Cd
-20 | -1.068 | 0.22417 | -0.02 | -4.765
-19.5 | -1.062 | 0.21426 | -0.02 | -4.955
-19 | -1.053 | 0.20741 | -0.02 | -5.079
-18.5 | -1.044 | 0.19695 | -0.021 | -5.299
-18 | -1.032 | 0.1874 | -0.021 | -5.506
-17.5 | -1.019 | 0.1757 | -0.022 | -5.797
-17 | -1.003 | 0.17083 | -0.022 | -5.869
-16.5 | -0.985 | 0.16143 | -0.022 | -6.104
-16 | -0.966 | 0.15211 | -0.022 | -6.351
-15.5 | -0.945 | 0.14138 | -0.023 | -6.684
-15 | -0.921 | 0.13534 | -0.023 | -6.807
-14.5 | -0.896 | 0.12687 | -0.024 | -7.066
-14 | -0.869 | 0.12062 | -0.024 | -7.207
-13.5 | -0.84 | 0.11406 | -0.025 | -7.369
-13 | -0.81 | 0.10731 | -0.025 | -7.546
-12.5 | -0.777 | 0.10139 | -0.026 | -7.664
-12 | -0.743 | 0.09573 | -0.026 | -7.761
-11.5 | -0.707 | 0.09056 | -0.027 | -7.808
-11 | -0.67 | 0.0863 | -0.027 | -7.759
-10.5 | -0.632 | 0.08052 | -0.029 | -7.844
-10 | -0.592 | 0.07569 | -0.03 | -7.823
-9.5 | -0.55 | 0.07168 | -0.031 | -7.679
-9 | -0.508 | 0.06804 | -0.032 | -7.47
-8.5 | -0.464 | 0.06482 | -0.033 | -7.164
-8 | -0.42 | 0.06085 | -0.034 | -6.906
-7.5 | -0.375 | 0.05708 | -0.035 | -6.563
-7 | -0.328 | 0.05522 | -0.037 | -5.947
-6.5 | -0.281 | 0.05292 | -0.038 | -5.306
-6 | -0.232 | 0.04994 | -0.038 | -4.652
-5.5 | -0.184 | 0.04864 | -0.039 | -3.774
-5 | -0.134 | 0.04678 | -0.039 | -2.868
-4.5 | -0.103 | 0.02291 | -0.066 | -4.481
-4 | -0.042 | 0.02147 | -0.067 | -1.948
-3.5 | 0.019 | 0.02119 | -0.068 | 0.913
-3 | 0.081 | 0.02238 | -0.069 | 3.608
-2.5 | 0.142 | 0.02233 | -0.07 | 6.374
-2 | 0.204 | 0.02071 | -0.071 | 9.848
-1.5 | 0.266 | 0.02063 | -0.071 | 12.872
-1 | 0.327 | 0.02062 | -0.072 | 15.856
-0.5 | 0.388 | 0.02003 | -0.073 | 19.391
0 | 0.453 | 0.0201 | -0.074 | 22.554
0.5 | 0.51 | 0.02209 | -0.074 | 23.077
1 | 0.564 | 0.02242 | -0.074 | 25.15
1.5 | 0.61 | 0.02337 | -0.073 | 26.096
2 | 0.673 | 0.02352 | -0.074 | 28.605
2.5 | 0.732 | 0.02384 | -0.075 | 30.715
3 | 0.788 | 0.02378 | -0.076 | 33.132
3.5 | 0.843 | 0.02451 | -0.076 | 34.415
4 | 0.92 | 0.02701 | -0.079 | 34.054
4.5 | 0.973 | 0.02799 | -0.079 | 34.765
5 | 1.025 | 0.02905 | -0.079 | 35.291
5.5 | 1.078 | 0.03014 | -0.08 | 35.766
6 | 1.13 | 0.03149 | -0.08 | 35.889
6.5 | 0.999 | 0.04866 | -0.04 | 20.537
7 | 1.046 | 0.05117 | -0.04 | 20.452
7.5 | 1.092 | 0.05397 | -0.04 | 20.239
8 | 1.136 | 0.05653 | -0.04 | 20.103
8.5 | 1.18 | 0.05995 | -0.04 | 19.682
9 | 1.222 | 0.06348 | -0.04 | 19.25
9.5 | 1.263 | 0.06727 | -0.04 | 18.778
10 | 1.303 | 0.07106 | -0.04 | 18.339
10.5 | 1.342 | 0.07517 | -0.04 | 17.85
11 | 1.379 | 0.07989 | -0.041 | 17.266
11.5 | 1.415 | 0.08445 | -0.041 | 16.755
12 | 1.449 | 0.08908 | -0.041 | 16.269
12.5 | 1.482 | 0.09349 | -0.042 | 15.852
13 | 1.512 | 0.10032 | -0.042 | 15.076
13.5 | 1.541 | 0.10533 | -0.042 | 14.635
14 | 1.569 | 0.1099 | -0.043 | 14.276
14.5 | 1.594 | 0.11617 | -0.043 | 13.721
15 | 1.617 | 0.12199 | -0.043 | 13.255
15.5 | 1.638 | 0.13126 | -0.043 | 12.477
16 | 1.657 | 0.13813 | -0.043 | 11.993
16.5 | 1.674 | 0.14427 | -0.044 | 11.603
17 | 1.689 | 0.15173 | -0.044 | 11.129
17.5 | 1.701 | 0.16313 | -0.044 | 10.427
18 | 1.711 | 0.17084 | -0.044 | 10.017
18.5 | 1.72 | 0.17976 | -0.044 | 9.566
19 | 1.726 | 0.18799 | -0.044 | 9.18
19.5 | 1.73 | 0.19653 | -0.045 | 8.804
20 | 1.733 | 0.20546 | -0.045 | 8.434

## 10. Re 100k Mach 0.00 (2)
BIGFOIL.COM POLAR EXPORT
goe290
GOE 290 (MVA 290) |  |  |  | Cl Max: | 1.4789 | at alpha= | 14 | deg
XFOIL ncrit=9 |  |  |  | L/D Max: | 41.7644 | at alpha= | 10.5 | deg
Re: | 100000 |  |  | Cd Min: | 0.23005 | at alpha= | -20 | deg
Mach: | 0 |  |  | Cl=0 at alpha= | -3.5021 | deg
|  |  |  | @ Cl=0.1, Cd= | 0.0207
|  |  |  | @ Cl=0.4, Cd= | 0.021781
|  |  |  | @ Cl=0.6, Cd= | 0.02324
alpha (deg) | Cl | Cd | Cm | Cl/Cd
-20 | -0.5491 | 0.23005 | 0.021 | -2.3869
-19.5 | -0.5507 | 0.22939 | 0.0125 | -2.4007
-19 | -0.5157 | 0.21813 | 0.0125 | -2.3642
-18.5 | -0.496 | 0.21229 | 0.0093 | -2.3364
-17.5 | -0.4629 | 0.20011 | 0.0017 | -2.3132
-17 | -0.4461 | 0.19441 | -0.0019 | -2.2946
-16.5 | -0.441 | 0.18889 | -0.0073 | -2.3347
-16 | -0.4125 | 0.18197 | -0.0082 | -2.2669
-15.5 | -0.434 | 0.1808 | -0.0163 | -2.4004
-15 | -0.3865 | 0.16958 | -0.0151 | -2.2792
-14.5 | -0.3717 | 0.16409 | -0.0179 | -2.2652
-14 | -0.3656 | 0.15753 | -0.0215 | -2.3208
-13.5 | -0.3414 | 0.15137 | -0.0225 | -2.2554
-13 | -0.3593 | 0.14593 | -0.0285 | -2.4621
-12.5 | -0.3181 | 0.13903 | -0.0272 | -2.288
-12 | -0.3394 | 0.13309 | -0.0331 | -2.5502
-11.5 | -0.2991 | 0.12659 | -0.0315 | -2.3627
-11 | -0.3225 | 0.12021 | -0.0369 | -2.6828
-10.5 | -0.2829 | 0.11463 | -0.0348 | -2.4679
-10 | -0.2907 | 0.10815 | -0.0373 | -2.6879
-9.5 | -0.3412 | 0.10332 | -0.0413 | -3.3024
-8.5 | -0.5415 | 0.05471 | -0.066 | -9.8976
-8 | -0.4966 | 0.04272 | -0.0756 | -11.6245
-7 | -0.3643 | 0.03147 | -0.0838 | -11.5761
-6.5 | -0.3041 | 0.02818 | -0.0843 | -10.7913
-6 | -0.2509 | 0.02599 | -0.083 | -9.6537
-5.5 | -0.1988 | 0.02442 | -0.082 | -8.1409
-5 | -0.1467 | 0.02292 | -0.081 | -6.4005
-4.5 | -0.0957 | 0.02165 | -0.0799 | -4.4203
-4 | -0.047 | 0.02048 | -0.0788 | -2.2949
-3.5 | 0.0002 | 0.02025 | -0.0772 | 0.0098765
-3 | 0.0515 | 0.02058 | -0.0759 | 2.5024
-2.5 | 0.104 | 0.02071 | -0.0751 | 5.0217
-2 | 0.1563 | 0.02091 | -0.0744 | 7.4749
-1.5 | 0.209 | 0.02098 | -0.0733 | 9.9619
-1 | 0.2587 | 0.02134 | -0.0725 | 12.1228
-0.5 | 0.3116 | 0.02131 | -0.0714 | 14.6222
0 | 0.3569 | 0.0217 | -0.069 | 16.447
0.5 | 0.4585 | 0.02189 | -0.0755 | 20.9456
1 | 0.5537 | 0.02251 | -0.085 | 24.598
1.5 | 0.5914 | 0.02319 | -0.0825 | 25.5024
2 | 0.6392 | 0.02347 | -0.0808 | 27.2348
2.5 | 0.6768 | 0.02455 | -0.0784 | 27.5682
3 | 0.7265 | 0.02525 | -0.0773 | 28.7723
3.5 | 0.7673 | 0.02641 | -0.0754 | 29.0534
4 | 0.8106 | 0.02757 | -0.0737 | 29.4015
4.5 | 0.8654 | 0.02794 | -0.0732 | 30.9735
5 | 0.9046 | 0.02919 | -0.071 | 30.9901
5.5 | 0.9489 | 0.03007 | -0.0693 | 31.5564
6 | 1.0045 | 0.03023 | -0.0687 | 33.2286
6.5 | 1.0578 | 0.03041 | -0.0679 | 34.7846
7 | 1.1006 | 0.03105 | -0.0659 | 35.4461
7.5 | 1.1436 | 0.03161 | -0.0639 | 36.1784
8 | 1.1859 | 0.03208 | -0.0618 | 36.967
8.5 | 1.2279 | 0.03237 | -0.0596 | 37.9333
9 | 1.2679 | 0.0327 | -0.0573 | 38.7737
9.5 | 1.3067 | 0.03318 | -0.0549 | 39.3822
10 | 1.3489 | 0.0334 | -0.0529 | 40.3862
10.5 | 1.3966 | 0.03344 | -0.0515 | 41.7644
11 | 1.3938 | 0.03603 | -0.0448 | 38.6844
11.5 | 1.4103 | 0.0378 | -0.0407 | 37.3095
12 | 1.4462 | 0.03851 | -0.0386 | 37.5539
12.5 | 1.4446 | 0.04171 | -0.0343 | 34.6344
13 | 1.4354 | 0.04614 | -0.0309 | 31.1097
13.5 | 1.4564 | 0.04826 | -0.0291 | 30.1782
14 | 1.4789 | 0.05019 | -0.0274 | 29.466
14.5 | 1.4143 | 0.06175 | -0.0266 | 22.9036
15 | 1.4066 | 0.06763 | -0.0264 | 20.7985
15.5 | 1.0056 | 0.14065 | -0.0499 | 7.1497
16 | 1.0891 | 0.13088 | -0.0447 | 8.3214
17 | 1.1237 | 0.13706 | -0.0467 | 8.1986
17.5 | 1.1874 | 0.13138 | -0.0444 | 9.0379
18 | 1.1776 | 0.14051 | -0.0489 | 8.3809
18.5 | 1.2234 | 0.13798 | -0.0472 | 8.8665
19 | 1.2334 | 0.14241 | -0.0483 | 8.6609

## 11. Re 100k Mach 0.10 (1)
BIGFOIL.COM POLAR EXPORT
goe290
GOE 290 (MVA 290) |  |  |  | Cl Max: | 1.712 | at alpha= | 19.5 | deg
JavaFoil+Calcfoil stall+Eppler ext transition |  |  |  | L/D Max: | 35.717 | at alpha= | 6 | deg
Re: | 100000 |  |  | Cd Min: | 0.02006 | at alpha= | -0.5 | deg
Mach: | 0.1 |  |  | Cl=0 at alpha= | -3.6557 | deg
|  |  |  | @ Cl=0.1, Cd= | 0.02245
|  |  |  | @ Cl=0.4, Cd= | 0.020071
|  |  |  | @ Cl=0.6, Cd= | 0.02296
alpha (deg) | Cl | Cd | Cm | Cl/Cd
-20 | -1.044 | 0.22744 | -0.02 | -4.588
-19.5 | -1.039 | 0.22008 | -0.02 | -4.723
-19 | -1.034 | 0.21162 | -0.02 | -4.884
-18.5 | -1.026 | 0.20237 | -0.021 | -5.07
-18 | -1.016 | 0.19121 | -0.021 | -5.316
-17.5 | -1.005 | 0.17907 | -0.022 | -5.613
-17 | -0.991 | 0.17351 | -0.022 | -5.713
-16.5 | -0.976 | 0.16411 | -0.022 | -5.945
-16 | -0.958 | 0.15438 | -0.023 | -6.205
-15.5 | -0.938 | 0.14336 | -0.023 | -6.546
-15 | -0.916 | 0.13876 | -0.023 | -6.602
-14.5 | -0.893 | 0.12864 | -0.024 | -6.938
-14 | -0.867 | 0.12147 | -0.025 | -7.134
-13.5 | -0.838 | 0.11521 | -0.025 | -7.278
-13 | -0.808 | 0.10943 | -0.025 | -7.387
-12.5 | -0.776 | 0.10347 | -0.025 | -7.504
-12 | -0.743 | 0.09658 | -0.026 | -7.695
-11.5 | -0.708 | 0.09124 | -0.027 | -7.756
-11 | -0.671 | 0.08691 | -0.027 | -7.715
-10.5 | -0.633 | 0.08051 | -0.029 | -7.862
-10 | -0.594 | 0.07674 | -0.03 | -7.735
-9.5 | -0.552 | 0.07259 | -0.031 | -7.604
-9 | -0.51 | 0.06865 | -0.032 | -7.424
-8.5 | -0.466 | 0.06486 | -0.033 | -7.182
-8 | -0.422 | 0.06107 | -0.034 | -6.903
-7.5 | -0.376 | 0.05763 | -0.036 | -6.526
-7 | -0.33 | 0.05562 | -0.037 | -5.928
-6.5 | -0.282 | 0.05201 | -0.038 | -5.42
-6 | -0.233 | 0.04999 | -0.038 | -4.664
-5.5 | -0.184 | 0.04883 | -0.039 | -3.776
-5 | -0.164 | 0.02334 | -0.066 | -7.021
-4.5 | -0.103 | 0.023 | -0.067 | -4.486
-4 | -0.042 | 0.02158 | -0.067 | -1.947
-3.5 | 0.019 | 0.0213 | -0.068 | 0.913
-3 | 0.081 | 0.02249 | -0.069 | 3.608
-2.5 | 0.143 | 0.02236 | -0.07 | 6.397
-2 | 0.205 | 0.02081 | -0.071 | 9.852
-1.5 | 0.267 | 0.02065 | -0.072 | 12.925
-1 | 0.329 | 0.02064 | -0.073 | 15.923
-0.5 | 0.39 | 0.02006 | -0.074 | 19.452
0 | 0.456 | 0.02013 | -0.074 | 22.635
0.5 | 0.512 | 0.02208 | -0.074 | 23.163
1 | 0.566 | 0.02242 | -0.074 | 25.262
1.5 | 0.617 | 0.02323 | -0.074 | 26.573
2 | 0.678 | 0.02349 | -0.075 | 28.865
2.5 | 0.734 | 0.024 | -0.075 | 30.578
3 | 0.79 | 0.02398 | -0.076 | 32.952
3.5 | 0.846 | 0.02472 | -0.076 | 34.237
4 | 0.923 | 0.02716 | -0.079 | 33.982
4.5 | 0.976 | 0.02815 | -0.079 | 34.69
5 | 1.029 | 0.02926 | -0.08 | 35.162
5.5 | 1.082 | 0.03033 | -0.08 | 35.668
6 | 1.135 | 0.03177 | -0.08 | 35.717
6.5 | 1.004 | 0.04875 | -0.04 | 20.596
7 | 1.051 | 0.05127 | -0.04 | 20.507
7.5 | 1.097 | 0.05397 | -0.04 | 20.331
8 | 1.142 | 0.05668 | -0.04 | 20.143
8.5 | 1.185 | 0.05999 | -0.04 | 19.756
9 | 1.227 | 0.06371 | -0.04 | 19.265
9.5 | 1.268 | 0.06732 | -0.04 | 18.844
10 | 1.308 | 0.07138 | -0.041 | 18.329
10.5 | 1.347 | 0.07554 | -0.041 | 17.83
11 | 1.384 | 0.07997 | -0.041 | 17.304
11.5 | 1.419 | 0.08451 | -0.041 | 16.794
12 | 1.453 | 0.08973 | -0.041 | 16.195
12.5 | 1.485 | 0.09421 | -0.042 | 15.767
13 | 1.515 | 0.10041 | -0.042 | 15.089
13.5 | 1.543 | 0.10636 | -0.042 | 14.511
14 | 1.57 | 0.11107 | -0.043 | 14.136
14.5 | 1.594 | 0.11753 | -0.043 | 13.563
15 | 1.616 | 0.12341 | -0.043 | 13.094
15.5 | 1.635 | 0.13319 | -0.043 | 12.279
16 | 1.653 | 0.14045 | -0.043 | 11.768
16.5 | 1.668 | 0.14464 | -0.044 | 11.535
17 | 1.681 | 0.15175 | -0.044 | 11.079
17.5 | 1.692 | 0.16372 | -0.044 | 10.333
18 | 1.7 | 0.17181 | -0.044 | 9.895
18.5 | 1.706 | 0.18047 | -0.044 | 9.453
19 | 1.71 | 0.1926 | -0.045 | 8.879
19.5 | 1.712 | 0.20185 | -0.045 | 8.481
20 | 1.712 | 0.21002 | -0.046 | 8.15

## 12. Re 100k Mach 0.10 (2)
BIGFOIL.COM POLAR EXPORT
goe290
GOE 290 (MVA 290) |  |  |  | Cl Max: | 1.4553 | at alpha= | 14 | deg
XFOIL ncrit=9 |  |  |  | L/D Max: | 39.7012 | at alpha= | 10.5 | deg
Re: | 100000 |  |  | Cd Min: | 0.23077 | at alpha= | -20 | deg
Mach: | 0.1 |  |  | Cl=0 at alpha= | -3.5042 | deg
|  |  |  | @ Cl=0.1, Cd= | 0.020845
|  |  |  | @ Cl=0.4, Cd= | 0.022007
|  |  |  | @ Cl=0.6, Cd= | 0.023483
alpha (deg) | Cl | Cd | Cm | Cl/Cd
-20 | -0.5498 | 0.23077 | 0.0211 | -2.3825
-19.5 | -0.5518 | 0.23036 | 0.0124 | -2.3954
-19 | -0.5157 | 0.21877 | 0.0126 | -2.3573
-18.5 | -0.4961 | 0.21291 | 0.0093 | -2.3301
-18 | -0.4978 | 0.21031 | 0.0016 | -2.367
-17.5 | -0.4624 | 0.20067 | 0.0017 | -2.3043
-17 | -0.4459 | 0.195 | -0.002 | -2.2867
-16.5 | -0.4393 | 0.18933 | -0.0073 | -2.3203
-16 | -0.4114 | 0.18247 | -0.0083 | -2.2546
-15.5 | -0.4342 | 0.18163 | -0.0166 | -2.3906
-15 | -0.3845 | 0.17006 | -0.0152 | -2.261
-14.5 | -0.3711 | 0.16467 | -0.0182 | -2.2536
-14 | -0.3626 | 0.15798 | -0.0216 | -2.2952
-13.5 | -0.3392 | 0.15183 | -0.0227 | -2.2341
-13 | -0.3551 | 0.14641 | -0.0285 | -2.4254
-12.5 | -0.3153 | 0.13949 | -0.0274 | -2.2604
-12 | -0.3349 | 0.13362 | -0.0331 | -2.5064
-11.5 | -0.2957 | 0.12707 | -0.0317 | -2.3271
-11 | -0.3179 | 0.12079 | -0.0369 | -2.6318
-10.5 | -0.2794 | 0.11514 | -0.035 | -2.4266
-10 | -0.2863 | 0.10872 | -0.0375 | -2.6334
-9.5 | -0.3372 | 0.10409 | -0.0414 | -3.2395
-9 | -0.2816 | 0.09828 | -0.0364 | -2.8653
-8.5 | -0.5291 | 0.05627 | -0.0671 | -9.4029
-8 | -0.4896 | 0.04369 | -0.0772 | -11.2062
-7.5 | -0.4264 | 0.03644 | -0.0827 | -11.7014
-7 | -0.3663 | 0.03216 | -0.0843 | -11.3899
-6.5 | -0.3066 | 0.02858 | -0.0848 | -10.7278
-6 | -0.2525 | 0.02644 | -0.0835 | -9.5499
-5.5 | -0.2002 | 0.02465 | -0.0825 | -8.1217
-5 | -0.1477 | 0.02314 | -0.0815 | -6.3829
-4.5 | -0.0961 | 0.02189 | -0.0804 | -4.3901
-4 | -0.0471 | 0.02069 | -0.0794 | -2.2765
-3.5 | 0.0004 | 0.02033 | -0.0778 | 0.019675
-3 | 0.0513 | 0.02069 | -0.0763 | 2.4795
-2.5 | 0.1046 | 0.02086 | -0.0755 | 5.0144
-2 | 0.1568 | 0.02108 | -0.0748 | 7.4383
-1.5 | 0.2102 | 0.02113 | -0.0738 | 9.9479
-1 | 0.2593 | 0.02151 | -0.0728 | 12.0549
-0.5 | 0.3132 | 0.02149 | -0.0717 | 14.5742
0 | 0.3582 | 0.02195 | -0.0696 | 16.3189
0.5 | 0.4537 | 0.02208 | -0.0745 | 20.548
1 | 0.5567 | 0.02267 | -0.0853 | 24.5567
1.5 | 0.5926 | 0.02345 | -0.0826 | 25.2708
2 | 0.6426 | 0.02367 | -0.0811 | 27.1483
2.5 | 0.6791 | 0.02477 | -0.0785 | 27.4162
3 | 0.7241 | 0.02575 | -0.0769 | 28.1204
3.5 | 0.7707 | 0.0266 | -0.0755 | 28.9737
4 | 0.8104 | 0.02798 | -0.0734 | 28.9635
4.5 | 0.8712 | 0.02811 | -0.0734 | 30.9925
5 | 0.9091 | 0.02934 | -0.071 | 30.985
5.5 | 0.951 | 0.03036 | -0.069 | 31.3241
6 | 0.9974 | 0.03104 | -0.0673 | 32.1327
6.5 | 1.0515 | 0.03124 | -0.0665 | 33.6588
7 | 1.1096 | 0.03108 | -0.0661 | 35.7014
7.5 | 1.1519 | 0.03167 | -0.0639 | 36.372
8 | 1.1929 | 0.03222 | -0.0616 | 37.0236
8.5 | 1.2324 | 0.03266 | -0.0591 | 37.7342
9 | 1.2686 | 0.03324 | -0.0562 | 38.1649
9.5 | 1.301 | 0.03408 | -0.0531 | 38.1749
10 | 1.3365 | 0.03471 | -0.0503 | 38.5048
10.5 | 1.382 | 0.03481 | -0.0486 | 39.7012
11 | 1.3864 | 0.0371 | -0.0428 | 37.3693
11.5 | 1.3908 | 0.03983 | -0.0381 | 34.9184
12 | 1.4249 | 0.04068 | -0.0359 | 35.027
12.5 | 1.4379 | 0.04307 | -0.0328 | 33.3852
13 | 1.4003 | 0.05043 | -0.0294 | 27.7672
13.5 | 0.9596 | 0.12266 | -0.0467 | 7.8233
14 | 1.4553 | 0.05366 | -0.0264 | 27.1208
15.5 | 1.3428 | 0.08276 | -0.0281 | 16.2252
16.5 | 1.0245 | 0.15246 | -0.0538 | 6.7198
17 | 1.1372 | 0.13534 | -0.0456 | 8.4025
18 | 1.1761 | 0.14207 | -0.0493 | 8.2783
18.5 | 1.2178 | 0.14034 | -0.0477 | 8.6775
19 | 1.2329 | 0.14389 | -0.0484 | 8.5684

## 13. Re 100k Mach 0.25 (1)
BIGFOIL.COM POLAR EXPORT
goe290
GOE 290 (MVA 290) |  |  |  | Cl Max: | 1.613 | at alpha= | 16.5 | deg
JavaFoil+Calcfoil stall+Eppler ext transition |  |  |  | L/D Max: | 34.835 | at alpha= | 6 | deg
Re: | 100000 |  |  | Cd Min: | 0.0202 | at alpha= | -0.5 | deg
Mach: | 0.25 |  |  | Cl=0 at alpha= | -3.6587 | deg
|  |  |  | @ Cl=0.1, Cd= | 0.021551
|  |  |  | @ Cl=0.4, Cd= | 0.02021
|  |  |  | @ Cl=0.6, Cd= | 0.02363
alpha (deg) | Cl | Cd | Cm | Cl/Cd
-20 | -0.823 | 0.2874 | -0.02 | -2.864
-19.5 | -0.842 | 0.27093 | -0.02 | -3.108
-19 | -0.858 | 0.25222 | -0.02 | -3.402
-18.5 | -0.871 | 0.23625 | -0.021 | -3.686
-18 | -0.881 | 0.21421 | -0.021 | -4.112
-17.5 | -0.887 | 0.20065 | -0.022 | -4.422
-17 | -0.89 | 0.19421 | -0.022 | -4.583
-16.5 | -0.89 | 0.18342 | -0.022 | -4.85
-16 | -0.886 | 0.16772 | -0.023 | -5.283
-15.5 | -0.879 | 0.156 | -0.023 | -5.634
-15 | -0.868 | 0.15177 | -0.024 | -5.719
-14.5 | -0.854 | 0.13703 | -0.024 | -6.235
-14 | -0.837 | 0.13238 | -0.025 | -6.323
-13.5 | -0.817 | 0.12526 | -0.025 | -6.52
-13 | -0.793 | 0.11741 | -0.026 | -6.758
-12.5 | -0.767 | 0.1077 | -0.026 | -7.126
-12 | -0.738 | 0.10272 | -0.026 | -7.186
-11.5 | -0.707 | 0.09644 | -0.027 | -7.327
-11 | -0.673 | 0.08934 | -0.028 | -7.531
-10.5 | -0.637 | 0.08417 | -0.028 | -7.563
-10 | -0.599 | 0.0785 | -0.03 | -7.625
-9.5 | -0.559 | 0.07409 | -0.031 | -7.547
-9 | -0.517 | 0.07145 | -0.032 | -7.235
-8.5 | -0.474 | 0.0668 | -0.033 | -7.096
-8 | -0.429 | 0.06229 | -0.034 | -6.895
-7.5 | -0.384 | 0.05895 | -0.036 | -6.511
-7 | -0.337 | 0.05671 | -0.037 | -5.94
-6.5 | -0.289 | 0.05259 | -0.039 | -5.491
-6 | -0.239 | 0.05049 | -0.039 | -4.736
-5.5 | -0.189 | 0.04794 | -0.04 | -3.944
-5 | -0.139 | 0.04695 | -0.041 | -2.951
-4.5 | -0.087 | 0.04543 | -0.041 | -1.918
-4 | -0.043 | 0.02316 | -0.069 | -1.863
-3.5 | 0.02 | 0.0214 | -0.07 | 0.933
-3 | 0.083 | 0.02116 | -0.071 | 3.939
-2.5 | 0.147 | 0.02263 | -0.072 | 6.491
-2 | 0.211 | 0.02093 | -0.073 | 10.063
-1.5 | 0.274 | 0.02085 | -0.074 | 13.144
-1 | 0.338 | 0.02085 | -0.075 | 16.193
-0.5 | 0.401 | 0.0202 | -0.076 | 19.846
0 | 0.461 | 0.02219 | -0.075 | 20.765
0.5 | 0.517 | 0.02273 | -0.075 | 22.75
1 | 0.571 | 0.02334 | -0.075 | 24.48
1.5 | 0.628 | 0.02391 | -0.075 | 26.279
2 | 0.69 | 0.02425 | -0.076 | 28.471
2.5 | 0.75 | 0.02472 | -0.077 | 30.349
3 | 0.808 | 0.02472 | -0.077 | 32.693
3.5 | 0.863 | 0.02563 | -0.078 | 33.656
4 | 0.942 | 0.02812 | -0.081 | 33.485
4.5 | 0.996 | 0.02928 | -0.081 | 34.009
5 | 1.05 | 0.03041 | -0.081 | 34.52
5.5 | 1.104 | 0.03176 | -0.082 | 34.776
6 | 1.158 | 0.03325 | -0.082 | 34.835
6.5 | 1.03 | 0.04896 | -0.041 | 21.032
7 | 1.078 | 0.05153 | -0.041 | 20.927
7.5 | 1.125 | 0.0544 | -0.041 | 20.682
8 | 1.17 | 0.05741 | -0.041 | 20.373
8.5 | 1.213 | 0.06054 | -0.041 | 20.039
9 | 1.255 | 0.0644 | -0.041 | 19.491
9.5 | 1.296 | 0.06818 | -0.041 | 19.006
10 | 1.335 | 0.07239 | -0.041 | 18.44
10.5 | 1.372 | 0.07686 | -0.042 | 17.847
11 | 1.407 | 0.08147 | -0.042 | 17.27
11.5 | 1.44 | 0.08696 | -0.042 | 16.558
12 | 1.47 | 0.09202 | -0.042 | 15.979
12.5 | 1.499 | 0.09621 | -0.043 | 15.579
13 | 1.524 | 0.10353 | -0.043 | 14.717
13.5 | 1.546 | 0.11029 | -0.043 | 14.019
14 | 1.566 | 0.11729 | -0.043 | 13.349
14.5 | 1.582 | 0.12156 | -0.044 | 13.017
15 | 1.595 | 0.12873 | -0.044 | 12.392
15.5 | 1.605 | 0.13701 | -0.045 | 11.712
16 | 1.61 | 0.14978 | -0.044 | 10.751
16.5 | 1.613 | 0.15854 | -0.044 | 10.172
17 | 1.612 | 0.16435 | -0.045 | 9.807
17.5 | 1.607 | 0.17274 | -0.046 | 9.301
18 | 1.598 | 0.18492 | -0.046 | 8.64
18.5 | 1.585 | 0.19983 | -0.045 | 7.931
19 | 1.569 | 0.21357 | -0.046 | 7.345
19.5 | 1.549 | 0.22646 | -0.046 | 6.839
20 | 1.525 | 0.2373 | -0.046 | 6.428

## 14. Re 100k Mach 0.25 (2)
BIGFOIL.COM POLAR EXPORT
goe290
GOE 290 (MVA 290) |  |  |  | Cl Max: | 1.1485 | at alpha= | 8 | deg
XFOIL ncrit=9 |  |  |  | L/D Max: | 32.6499 | at alpha= | 7 | deg
Re: | 100000 |  |  | Cd Min: | 0.23487 | at alpha= | -20 | deg
Mach: | 0.25 |  |  | Cl=0 at alpha= | -3.5227 | deg
|  |  |  | @ Cl=0.1, Cd= | 0.021646
|  |  |  | @ Cl=0.4, Cd= | 0.023487
|  |  |  | @ Cl=0.6, Cd= | 0.024407
alpha (deg) | Cl | Cd | Cm | Cl/Cd
-20 | -0.5541 | 0.23487 | 0.0217 | -2.3592
-19.5 | -0.5486 | 0.23235 | 0.014 | -2.3611
-19 | -0.5168 | 0.2224 | 0.0132 | -2.3237
-18.5 | -0.4974 | 0.21646 | 0.0093 | -2.2979
-18 | -0.4909 | 0.21221 | 0.0027 | -2.3133
-17.5 | -0.4602 | 0.20383 | 0.0017 | -2.2578
-17 | -0.4473 | 0.19875 | -0.0032 | -2.2506
-16.5 | -0.4312 | 0.19181 | -0.0069 | -2.2481
-16 | -0.4062 | 0.18526 | -0.0088 | -2.1926
-15 | -0.3749 | 0.17265 | -0.0156 | -2.1714
-14.5 | -0.3734 | 0.16868 | -0.0206 | -2.2137
-14 | -0.3477 | 0.16033 | -0.022 | -2.1687
-13.5 | -0.3287 | 0.15438 | -0.024 | -2.1292
-13 | -0.3319 | 0.14853 | -0.0285 | -2.2346
-12.5 | -0.3012 | 0.14196 | -0.0287 | -2.1217
-12 | -0.311 | 0.13615 | -0.0333 | -2.2842
-11.5 | -0.2782 | 0.12958 | -0.0329 | -2.1469
-11 | -0.293 | 0.12363 | -0.0373 | -2.37
-10.5 | -0.2621 | 0.11781 | -0.0364 | -2.2248
-10 | -0.2638 | 0.11157 | -0.0382 | -2.3644
-9.5 | -0.317 | 0.10809 | -0.0419 | -2.9327
-9 | -0.2636 | 0.10164 | -0.0366 | -2.5935
-8.5 | -0.4573 | 0.06329 | -0.0727 | -7.2255
-8 | -0.4371 | 0.04917 | -0.0856 | -8.8896
-7.5 | -0.4051 | 0.04018 | -0.0895 | -10.0821
-7 | -0.3616 | 0.03461 | -0.0895 | -10.4478
-6.5 | -0.3121 | 0.03074 | -0.0884 | -10.1529
-6 | -0.26 | 0.02826 | -0.0868 | -9.2003
-5.5 | -0.2083 | 0.02617 | -0.0856 | -7.9595
-5 | -0.1544 | 0.02452 | -0.0845 | -6.2969
-4.5 | -0.1009 | 0.02311 | -0.0835 | -4.3661
-4 | -0.0484 | 0.02194 | -0.0824 | -2.206
-3.5 | 0.0023 | 0.02085 | -0.0809 | 0.11031
-3 | 0.0517 | 0.02132 | -0.0791 | 2.425
-2.5 | 0.105 | 0.02168 | -0.078 | 4.8432
-2 | 0.1598 | 0.02183 | -0.077 | 7.3202
-1.5 | 0.2114 | 0.02224 | -0.0759 | 9.5054
-1 | 0.2649 | 0.02245 | -0.0748 | 11.7996
-0.5 | 0.3145 | 0.02294 | -0.0735 | 13.7097
0 | 0.3666 | 0.02316 | -0.072 | 15.829
0.5 | 0.4208 | 0.02369 | -0.0699 | 17.7628
1 | 0.5677 | 0.02402 | -0.0866 | 23.6345
1.5 | 0.6053 | 0.02447 | -0.0837 | 24.7364
2 | 0.6405 | 0.02551 | -0.0805 | 25.1078
2.5 | 0.6903 | 0.02617 | -0.0789 | 26.3775
3 | 0.7288 | 0.02747 | -0.0764 | 26.5308
3.5 | 0.7669 | 0.02898 | -0.0738 | 26.4631
4 | 0.8293 | 0.02911 | -0.0735 | 28.4885
4.5 | 0.8642 | 0.03065 | -0.0706 | 28.1958
5 | 0.9029 | 0.03194 | -0.0679 | 28.2686
5.5 | 0.9463 | 0.03286 | -0.0656 | 28.7979
6 | 0.9933 | 0.03352 | -0.0635 | 29.6331
6.5 | 1.0483 | 0.03377 | -0.0623 | 31.0423
7 | 1.1052 | 0.03385 | -0.0613 | 32.6499
7.5 | 1.1347 | 0.03534 | -0.0576 | 32.1081
8 | 1.1485 | 0.03775 | -0.0526 | 30.4238
8.5 | 1.1165 | 0.04291 | -0.0443 | 26.0196
9 | 0.9612 | 0.06435 | -0.0411 | 14.9371
9.5 | 1.1208 | 0.0511 | -0.0377 | 21.9335

## 15. Re 100k Mach 0.50 (1)
BIGFOIL.COM POLAR EXPORT
goe290
GOE 290 (MVA 290) |  |  |  | Cl Max: | 1.384 | at alpha= | 10 | deg
JavaFoil+Calcfoil stall+Eppler ext transition |  |  |  | L/D Max: | 31.913 | at alpha= | 3.5 | deg
Re: | 100000 |  |  | Cd Min: | 0.0215 | at alpha= | -2 | deg
Mach: | 0.5 |  |  | Cl=0 at alpha= | -3.6579 | deg
|  |  |  | @ Cl=0.1, Cd= | 0.021883
|  |  |  | @ Cl=0.4, Cd= | 0.023633
|  |  |  | @ Cl=0.6, Cd= | 0.026323
alpha (deg) | Cl | Cd | Cm | Cl/Cd
-20 | -0.928 | 0.32737 | -0.028 | -2.833
-19.5 | -0.9 | 0.32296 | -0.028 | -2.787
-19 | -0.873 | 0.30378 | -0.029 | -2.872
-18.5 | -0.845 | 0.30333 | -0.029 | -2.786
-18 | -0.817 | 0.29158 | -0.03 | -2.803
-17.5 | -0.79 | 0.28583 | -0.03 | -2.763
-17 | -0.761 | 0.32742 | -0.03 | -2.325
-16.5 | -0.733 | 0.28938 | -0.031 | -2.534
-16 | -0.703 | 0.26568 | -0.029 | -2.645
-15.5 | -0.674 | 0.25379 | -0.029 | -2.657
-15 | -0.646 | 0.27973 | -0.029 | -2.309
-14.5 | -0.618 | 0.27361 | -0.029 | -2.258
-14 | -0.59 | 0.23921 | -0.03 | -2.467
-13.5 | -0.562 | 0.23626 | -0.031 | -2.379
-13 | -0.534 | 0.22509 | -0.031 | -2.371
-12.5 | -0.505 | 0.22328 | -0.031 | -2.263
-12 | -0.477 | 0.20341 | -0.031 | -2.345
-11.5 | -0.448 | 0.17418 | -0.029 | -2.569
-11 | -0.419 | 0.156 | -0.029 | -2.686
-10.5 | -0.391 | 0.14918 | -0.029 | -2.619
-10 | -0.362 | 0.1403 | -0.03 | -2.582
-9.5 | -0.411 | 0.12039 | -0.03 | -3.412
-9 | -0.479 | 0.08873 | -0.032 | -5.402
-8.5 | -0.469 | 0.07935 | -0.032 | -5.911
-8 | -0.441 | 0.07188 | -0.034 | -6.131
-7.5 | -0.403 | 0.06618 | -0.035 | -6.084
-7 | -0.359 | 0.06114 | -0.038 | -5.879
-6.5 | -0.312 | 0.05671 | -0.04 | -5.498
-6 | -0.261 | 0.0556 | -0.042 | -4.695
-5.5 | -0.208 | 0.05125 | -0.043 | -4.053
-5 | -0.153 | 0.04874 | -0.044 | -3.131
-4.5 | -0.097 | 0.04606 | -0.045 | -2.095
-4 | -0.039 | 0.04393 | -0.047 | -0.899
-3.5 | 0.018 | 0.04417 | -0.048 | 0.414
-3 | 0.093 | 0.0219 | -0.079 | 4.243
-2.5 | 0.164 | 0.02173 | -0.08 | 7.542
-2 | 0.235 | 0.0215 | -0.081 | 10.935
-1.5 | 0.306 | 0.02373 | -0.08 | 12.895
-1 | 0.377 | 0.02362 | -0.08 | 15.952
-0.5 | 0.447 | 0.02366 | -0.08 | 18.911
0 | 0.494 | 0.02501 | -0.08 | 19.73
0.5 | 0.554 | 0.02609 | -0.08 | 21.218
1 | 0.621 | 0.02643 | -0.081 | 23.507
1.5 | 0.689 | 0.02682 | -0.082 | 25.689
2 | 0.752 | 0.02769 | -0.083 | 27.163
2.5 | 0.815 | 0.02865 | -0.083 | 28.442
3 | 0.874 | 0.0298 | -0.083 | 29.339
3.5 | 0.965 | 0.03024 | -0.087 | 31.913
4 | 1.024 | 0.03319 | -0.088 | 30.838
4.5 | 1.083 | 0.03463 | -0.088 | 31.278
5 | 1.141 | 0.03662 | -0.088 | 31.167
5.5 | 1.033 | 0.04511 | -0.045 | 22.902
6 | 1.086 | 0.04745 | -0.045 | 22.891
6.5 | 1.139 | 0.05013 | -0.044 | 22.715
7 | 1.191 | 0.05324 | -0.044 | 22.362
7.5 | 1.238 | 0.05651 | -0.044 | 21.905
8 | 1.28 | 0.06042 | -0.044 | 21.18
8.5 | 1.317 | 0.06474 | -0.045 | 20.346
9 | 1.349 | 0.0697 | -0.045 | 19.349
9.5 | 1.372 | 0.07499 | -0.045 | 18.293
10 | 1.384 | 0.08259 | -0.045 | 16.758
10.5 | 1.379 | 0.09027 | -0.045 | 15.276
11 | 1.344 | 0.10035 | -0.045 | 13.391
11.5 | 1.233 | 0.11108 | -0.046 | 11.099
12 | 0.887 | 0.15425 | -0.046 | 5.748
12.5 | 0.914 | 0.15692 | -0.047 | 5.825
13 | 0.941 | 0.1823 | -0.046 | 5.163
13.5 | 0.969 | 0.18048 | -0.047 | 5.368
14 | 0.996 | 0.20979 | -0.047 | 4.747
14.5 | 1.023 | 0.24365 | -0.047 | 4.197
15 | 1.05 | 0.25257 | -0.048 | 4.157

## 16. Re 100k Mach 0.50 (2)
BIGFOIL.COM POLAR EXPORT
goe290
GOE 290 (MVA 290) |  |  |  | Cl Max: | 0.5385 | at alpha= | 2 | deg
XFOIL ncrit=9 |  |  |  | L/D Max: | 15.7603 | at alpha= | 1.5 | deg
Re: | 100000 |  |  | Cd Min: | 0.2487 | at alpha= | -19.5 | deg
Mach: | 0.5 |  |  | Cl=0 at alpha= | -3.4388 | deg
|  |  |  | @ Cl=0.1, Cd= | 0.02533
|  |  |  | @ Cl=0.4, Cd= | 0.031557
|  |  |  | @ Cl=0.6, Cd= | 0.03695
alpha (deg) | Cl | Cd | Cm | Cl/Cd
-19.5 | -0.5585 | 0.2487 | 0.0198 | -2.2457
-19 | -0.5342 | 0.2415 | 0.0151 | -2.212
-18.5 | -0.5227 | 0.23827 | 0.0073 | -2.1937
-18 | -0.4874 | 0.22653 | 0.0057 | -2.1516
-17.5 | -0.4655 | 0.22008 | 0.0008 | -2.1151
-17 | -0.4475 | 0.21352 | -0.0047 | -2.0958
-16.5 | -0.4174 | 0.20504 | -0.0071 | -2.0357
-16 | -0.4123 | 0.20259 | -0.0143 | -2.0351
-15.5 | -0.3749 | 0.19119 | -0.0155 | -1.9609
-15 | -0.3522 | 0.18457 | -0.0191 | -1.9082
-14.5 | -0.34 | 0.17861 | -0.024 | -1.9036
-14 | -0.3092 | 0.17085 | -0.0257 | -1.8098
-13.5 | -0.3214 | 0.16915 | -0.0324 | -1.9001
-13 | -0.2711 | 0.15758 | -0.032 | -1.7204
-12.5 | -0.2937 | 0.15706 | -0.0382 | -1.87
-12 | -0.2372 | 0.1449 | -0.0372 | -1.637
-11.5 | -0.252 | 0.14244 | -0.0417 | -1.7692
-11 | -0.2093 | 0.13285 | -0.0412 | -1.5755
-10.5 | -0.2439 | 0.13153 | -0.0451 | -1.8543
-10 | -0.2003 | 0.12326 | -0.0412 | -1.625
-9 | -0.1492 | 0.10749 | -0.0667 | -1.388
-8 | -0.1449 | 0.07935 | -0.0832 | -1.8261
-7.5 | -0.1419 | 0.07148 | -0.0855 | -1.9852
-7 | -0.174 | 0.05803 | -0.097 | -2.9984
-6.5 | -0.2316 | 0.0469 | -0.1033 | -4.9382
-6 | -0.2351 | 0.0403 | -0.1027 | -5.8337
-5.5 | -0.2129 | 0.03552 | -0.1009 | -5.9938
-5 | -0.1735 | 0.03195 | -0.0988 | -5.4304
-4.5 | -0.1205 | 0.02957 | -0.097 | -4.0751
-4 | -0.0617 | 0.02749 | -0.0953 | -2.2445
-3.5 | -0.007 | 0.02635 | -0.0935 | -0.26565
-3 | 0.0502 | 0.0253 | -0.0916 | 1.9842
-2.5 | 0.1001 | 0.02533 | -0.0891 | 3.9518
-2 | 0.154 | 0.02633 | -0.0863 | 5.8488
-1.5 | 0.2023 | 0.02739 | -0.0835 | 7.3859
-1 | 0.2551 | 0.02841 | -0.0814 | 8.9792
-0.5 | 0.2928 | 0.03009 | -0.0781 | 9.7308
0 | 0.3304 | 0.0318 | -0.0748 | 10.3899
0.5 | 0.3987 | 0.03152 | -0.0733 | 12.6491
1 | 0.4343 | 0.03252 | -0.0684 | 13.3549
1.5 | 0.5338 | 0.03387 | -0.074 | 15.7603
2 | 0.5385 | 0.03695 | -0.0687 | 14.5737

## 17. Re 250k Mach 0.00 (1)
BIGFOIL.COM POLAR EXPORT
goe290
GOE 290 (MVA 290) |  |  |  | Cl Max: | 1.733 | at alpha= | 20 | deg
JavaFoil+Calcfoil stall+Eppler ext transition |  |  |  | L/D Max: | 53.229 | at alpha= | 3.5 | deg
Re: | 250000 |  |  | Cd Min: | 0.01625 | at alpha= | 3 | deg
Mach: | 0 |  |  | Cl=0 at alpha= | -3.6557 | deg
|  |  |  | @ Cl=0.1, Cd= | 0.018768
|  |  |  | @ Cl=0.4, Cd= | 0.016351
|  |  |  | @ Cl=0.6, Cd= | 0.016478
alpha (deg) | Cl | Cd | Cm | Cl/Cd
-20 | -1.069 | 0.19372 | -0.02 | -5.517
-19.5 | -1.062 | 0.18636 | -0.02 | -5.701
-19 | -1.054 | 0.17986 | -0.021 | -5.861
-18.5 | -1.044 | 0.16972 | -0.021 | -6.153
-18 | -1.033 | 0.16264 | -0.021 | -6.349
-17.5 | -1.019 | 0.15438 | -0.022 | -6.603
-17 | -1.003 | 0.14914 | -0.022 | -6.728
-16.5 | -0.986 | 0.1416 | -0.023 | -6.964
-16 | -0.967 | 0.13398 | -0.023 | -7.217
-15.5 | -0.947 | 0.12533 | -0.024 | -7.552
-15 | -0.922 | 0.12084 | -0.024 | -7.632
-14.5 | -0.899 | 0.11267 | -0.026 | -7.975
-14 | -0.871 | 0.10743 | -0.026 | -8.111
-13.5 | -0.843 | 0.10129 | -0.027 | -8.325
-13 | -0.814 | 0.09574 | -0.028 | -8.497
-12.5 | -0.781 | 0.09094 | -0.029 | -8.589
-12 | -0.748 | 0.08569 | -0.03 | -8.726
-11.5 | -0.712 | 0.08037 | -0.031 | -8.858
-11 | -0.675 | 0.07695 | -0.032 | -8.767
-10.5 | -0.637 | 0.07091 | -0.033 | -8.981
-10 | -0.597 | 0.06642 | -0.034 | -8.995
-9.5 | -0.556 | 0.06354 | -0.035 | -8.744
-9 | -0.561 | 0.03592 | -0.051 | -15.608
-8.5 | -0.546 | 0.02429 | -0.057 | -22.459
-8 | -0.503 | 0.0219 | -0.059 | -22.972
-7.5 | -0.454 | 0.02084 | -0.061 | -21.765
-7 | -0.399 | 0.02112 | -0.062 | -18.913
-6.5 | -0.341 | 0.02067 | -0.063 | -16.522
-6 | -0.283 | 0.01957 | -0.064 | -14.444
-5.5 | -0.223 | 0.01994 | -0.065 | -11.196
-5 | -0.163 | 0.0196 | -0.065 | -8.328
-4.5 | -0.103 | 0.01939 | -0.066 | -5.298
-4 | -0.042 | 0.01821 | -0.067 | -2.297
-3.5 | 0.019 | 0.01786 | -0.068 | 1.084
-3 | 0.081 | 0.01879 | -0.069 | 4.298
-2.5 | 0.142 | 0.01872 | -0.07 | 7.605
-2 | 0.204 | 0.01742 | -0.071 | 11.711
-1.5 | 0.266 | 0.01734 | -0.071 | 15.315
-1 | 0.327 | 0.01727 | -0.072 | 18.934
-0.5 | 0.388 | 0.01636 | -0.073 | 23.751
0 | 0.453 | 0.01631 | -0.074 | 27.79
0.5 | 0.515 | 0.01638 | -0.075 | 31.443
1 | 0.576 | 0.01649 | -0.076 | 34.968
1.5 | 0.638 | 0.01646 | -0.077 | 38.746
2 | 0.699 | 0.01672 | -0.078 | 41.827
2.5 | 0.76 | 0.01688 | -0.078 | 45.053
3 | 0.821 | 0.01625 | -0.079 | 50.549
3.5 | 0.882 | 0.01657 | -0.08 | 53.229
4 | 0.932 | 0.02311 | -0.08 | 40.343
4.5 | 0.986 | 0.02386 | -0.08 | 41.349
5 | 1.039 | 0.02469 | -0.081 | 42.095
5.5 | 1.092 | 0.02558 | -0.081 | 42.708
6 | 1.144 | 0.0267 | -0.081 | 42.838
6.5 | 1.195 | 0.02787 | -0.081 | 42.864
7 | 1.247 | 0.0291 | -0.082 | 42.841
7.5 | 1.296 | 0.03041 | -0.082 | 42.626
8 | 1.344 | 0.03161 | -0.083 | 42.501
8.5 | 1.391 | 0.03315 | -0.083 | 41.943
9 | 1.223 | 0.05968 | -0.041 | 20.493
9.5 | 1.264 | 0.06301 | -0.041 | 20.058
10 | 1.304 | 0.06662 | -0.041 | 19.575
10.5 | 1.342 | 0.07027 | -0.041 | 19.103
11 | 1.38 | 0.07431 | -0.042 | 18.571
11.5 | 1.416 | 0.07847 | -0.042 | 18.039
12 | 1.45 | 0.08281 | -0.042 | 17.509
12.5 | 1.483 | 0.08659 | -0.043 | 17.12
13 | 1.513 | 0.09212 | -0.042 | 16.423
13.5 | 1.542 | 0.09732 | -0.043 | 15.847
14 | 1.569 | 0.10131 | -0.043 | 15.492
14.5 | 1.594 | 0.1065 | -0.043 | 14.97
15 | 1.617 | 0.11206 | -0.044 | 14.433
15.5 | 1.638 | 0.1193 | -0.044 | 13.732
16 | 1.657 | 0.12567 | -0.044 | 13.186
16.5 | 1.674 | 0.12993 | -0.044 | 12.886
17 | 1.689 | 0.1368 | -0.045 | 12.345
17.5 | 1.701 | 0.14541 | -0.045 | 11.699
18 | 1.712 | 0.15269 | -0.045 | 11.21
18.5 | 1.72 | 0.15929 | -0.045 | 10.797
19 | 1.726 | 0.16699 | -0.045 | 10.336
19.5 | 1.731 | 0.17465 | -0.045 | 9.909
20 | 1.733 | 0.18263 | -0.046 | 9.49

## 18. Re 250k Mach 0.00 (2)
BIGFOIL.COM POLAR EXPORT
goe290
GOE 290 (MVA 290) |  |  |  | Cl Max: | 1.4674 | at alpha= | 13.5 | deg
XFOIL ncrit=9 |  |  |  | L/D Max: | 76.2279 | at alpha= | 7.5 | deg
Re: | 250000 |  |  | Cd Min: | 0.16687 | at alpha= | -15.5 | deg
Mach: | 0 |  |  | Cl=0 at alpha= | -3.4364 | deg
|  |  |  | @ Cl=0.1, Cd= | 0.013635
|  |  |  | @ Cl=0.4, Cd= | 0.01358
|  |  |  | @ Cl=0.6, Cd= | 0.013312
alpha (deg) | Cl | Cd | Cm | Cl/Cd
-15.5 | -0.436 | 0.16687 | -0.0174 | -2.6128
-15 | -0.4029 | 0.1615 | -0.0168 | -2.4947
-14.5 | -0.3832 | 0.15602 | -0.0187 | -2.4561
-14 | -0.3991 | 0.1456 | -0.0269 | -2.7411
-13.5 | -0.3697 | 0.14085 | -0.0264 | -2.6248
-13 | -0.3534 | 0.13504 | -0.0284 | -2.617
-12 | -0.613 | 0.06276 | -0.0767 | -9.7674
-11.5 | -0.6812 | 0.05325 | -0.0783 | -12.7925
-11 | -0.744 | 0.04829 | -0.0682 | -15.4069
-10.5 | -0.7538 | 0.04118 | -0.0665 | -18.305
-10 | -0.7054 | 0.03469 | -0.0715 | -20.3344
-9.5 | -0.6363 | 0.03023 | -0.0767 | -21.0486
-9 | -0.5687 | 0.02762 | -0.0803 | -20.5902
-8.5 | -0.5183 | 0.02522 | -0.0797 | -20.5511
-8 | -0.4699 | 0.0227 | -0.0783 | -20.7004
-7.5 | -0.4216 | 0.02135 | -0.0764 | -19.7471
-7 | -0.3735 | 0.0202 | -0.0746 | -18.4901
-6.5 | -0.3239 | 0.01892 | -0.0734 | -17.1195
-6 | -0.2726 | 0.01799 | -0.0725 | -15.1529
-5.5 | -0.221 | 0.01704 | -0.0718 | -12.9695
-5 | -0.1689 | 0.01616 | -0.0713 | -10.4517
-4.5 | -0.1156 | 0.01552 | -0.0709 | -7.4485
-4 | -0.0613 | 0.01496 | -0.0706 | -4.0976
-3.5 | -0.0067 | 0.01435 | -0.0706 | -0.4669
-3 | 0.046 | 0.01355 | -0.0705 | 3.3948
-2.5 | 0.103 | 0.01364 | -0.0706 | 7.5513
-2 | 0.1604 | 0.01372 | -0.0707 | 11.691
-1.5 | 0.2175 | 0.01377 | -0.0709 | 15.7952
-1 | 0.2743 | 0.01373 | -0.071 | 19.9782
-0.5 | 0.3311 | 0.01377 | -0.0711 | 24.045
0 | 0.3871 | 0.01364 | -0.0711 | 28.3798
0.5 | 0.4409 | 0.01339 | -0.0706 | 32.9276
1 | 0.4861 | 0.01302 | -0.0672 | 37.3349
1.5 | 0.568 | 0.01321 | -0.0716 | 42.9977
2 | 0.6651 | 0.01352 | -0.0803 | 49.1938
2.5 | 0.7119 | 0.0137 | -0.0788 | 51.9635
3 | 0.762 | 0.01408 | -0.0778 | 54.1193
3.5 | 0.8099 | 0.01427 | -0.0764 | 56.7554
4 | 0.8612 | 0.01448 | -0.0756 | 59.4751
4.5 | 0.9114 | 0.01472 | -0.0746 | 61.9158
5 | 0.964 | 0.01492 | -0.074 | 64.6113
5.5 | 1.0141 | 0.01507 | -0.073 | 67.2926
6 | 1.0637 | 0.01512 | -0.0719 | 70.3505
6.5 | 1.1124 | 0.01522 | -0.0707 | 73.088
7 | 1.1597 | 0.01543 | -0.0693 | 75.1588
7.5 | 1.2044 | 0.0158 | -0.0676 | 76.2278
8 | 1.2457 | 0.01639 | -0.0654 | 76.0037
8.5 | 1.2815 | 0.01727 | -0.0625 | 74.2038
9 | 1.3129 | 0.01835 | -0.059 | 71.5477
9.5 | 1.338 | 0.01954 | -0.0546 | 68.4749
10 | 1.3637 | 0.0209 | -0.0508 | 65.2488
10.5 | 1.3866 | 0.02254 | -0.0471 | 61.5173
11 | 1.4067 | 0.02454 | -0.0437 | 57.3227
11.5 | 1.4266 | 0.02678 | -0.041 | 53.2711
12 | 1.444 | 0.0295 | -0.0387 | 48.9492
12.5 | 1.4574 | 0.03281 | -0.0369 | 44.4194
13 | 1.4649 | 0.03697 | -0.0356 | 39.624
13.5 | 1.4674 | 0.04197 | -0.0348 | 34.9631
14 | 1.4251 | 0.05209 | -0.0345 | 27.3584
14.5 | 1.3967 | 0.0611 | -0.0345 | 22.8592
15 | 1.3796 | 0.06916 | -0.0349 | 19.9479
16 | 1.3258 | 0.08888 | -0.0377 | 14.9167
16.5 | 1.309 | 0.09793 | -0.0395 | 13.3667
17 | 1.2908 | 0.10745 | -0.0417 | 12.013
17.5 | 1.2734 | 0.11707 | -0.0444 | 10.8773
18 | 1.2655 | 0.12533 | -0.047 | 10.0973
18.5 | 1.2622 | 0.13292 | -0.0496 | 9.4959

## 19. Re 250k Mach 0.10 (1)
BIGFOIL.COM POLAR EXPORT
goe290
GOE 290 (MVA 290) |  |  |  | Cl Max: | 1.712 | at alpha= | 19.5 | deg
JavaFoil+Calcfoil stall+Eppler ext transition |  |  |  | L/D Max: | 53.379 | at alpha= | 3.5 | deg
Re: | 250000 |  |  | Cd Min: | 0.0163 | at alpha= | 3 | deg
Mach: | 0.1 |  |  | Cl=0 at alpha= | -3.6557 | deg
|  |  |  | @ Cl=0.1, Cd= | 0.018739
|  |  |  | @ Cl=0.4, Cd= | 0.016392
|  |  |  | @ Cl=0.6, Cd= | 0.016494
alpha (deg) | Cl | Cd | Cm | Cl/Cd
-20 | -1.044 | 0.19898 | -0.02 | -5.248
-19.5 | -1.04 | 0.19197 | -0.02 | -5.418
-19 | -1.034 | 0.18199 | -0.021 | -5.682
-18.5 | -1.026 | 0.17293 | -0.021 | -5.936
-18 | -1.017 | 0.16463 | -0.021 | -6.178
-17.5 | -1.006 | 0.15629 | -0.022 | -6.435
-17 | -0.992 | 0.15051 | -0.022 | -6.59
-16.5 | -0.976 | 0.14309 | -0.023 | -6.823
-16 | -0.959 | 0.13525 | -0.023 | -7.088
-15.5 | -0.939 | 0.1264 | -0.024 | -7.43
-15 | -0.917 | 0.12176 | -0.024 | -7.53
-14.5 | -0.894 | 0.11434 | -0.025 | -7.818
-14 | -0.869 | 0.10799 | -0.027 | -8.048
-13.5 | -0.841 | 0.10251 | -0.027 | -8.204
-13 | -0.811 | 0.09836 | -0.027 | -8.245
-12.5 | -0.779 | 0.09284 | -0.028 | -8.39
-12 | -0.747 | 0.08567 | -0.03 | -8.724
-11.5 | -0.712 | 0.08121 | -0.031 | -8.77
-11 | -0.675 | 0.07774 | -0.031 | -8.685
-10.5 | -0.638 | 0.07132 | -0.033 | -8.951
-10 | -0.599 | 0.06698 | -0.034 | -8.939
-9.5 | -0.557 | 0.06368 | -0.035 | -8.743
-9 | -0.553 | 0.0403 | -0.049 | -13.714
-8.5 | -0.542 | 0.02565 | -0.056 | -21.118
-8 | -0.504 | 0.02226 | -0.059 | -22.625
-7.5 | -0.454 | 0.02099 | -0.061 | -21.648
-7 | -0.401 | 0.02114 | -0.062 | -18.974
-6.5 | -0.343 | 0.01987 | -0.063 | -17.261
-6 | -0.284 | 0.01957 | -0.064 | -14.506
-5.5 | -0.224 | 0.01992 | -0.065 | -11.257
-5 | -0.164 | 0.0197 | -0.066 | -8.326
-4.5 | -0.103 | 0.01937 | -0.067 | -5.329
-4 | -0.042 | 0.0182 | -0.067 | -2.31
-3.5 | 0.019 | 0.01804 | -0.068 | 1.078
-3 | 0.081 | 0.01876 | -0.069 | 4.327
-2.5 | 0.143 | 0.01869 | -0.07 | 7.654
-2 | 0.205 | 0.0175 | -0.071 | 11.717
-1.5 | 0.267 | 0.01742 | -0.072 | 15.322
-1 | 0.329 | 0.01735 | -0.073 | 18.944
-0.5 | 0.39 | 0.0164 | -0.074 | 23.802
0 | 0.456 | 0.01635 | -0.074 | 27.854
0.5 | 0.517 | 0.01644 | -0.075 | 31.472
1 | 0.579 | 0.01645 | -0.076 | 35.223
1.5 | 0.641 | 0.01658 | -0.077 | 38.67
2 | 0.703 | 0.01673 | -0.078 | 41.991
2.5 | 0.764 | 0.01699 | -0.079 | 44.976
3 | 0.825 | 0.0163 | -0.08 | 50.644
3.5 | 0.886 | 0.01661 | -0.08 | 53.379
4 | 0.936 | 0.02323 | -0.08 | 40.278
4.5 | 0.989 | 0.02397 | -0.08 | 41.268
5 | 1.043 | 0.02486 | -0.081 | 41.959
5.5 | 1.096 | 0.02577 | -0.081 | 42.532
6 | 1.148 | 0.02693 | -0.081 | 42.623
6.5 | 1.199 | 0.02814 | -0.082 | 42.612
7 | 1.251 | 0.02934 | -0.082 | 42.636
7.5 | 1.301 | 0.03068 | -0.082 | 42.393
8 | 1.349 | 0.032 | -0.083 | 42.158
8.5 | 1.396 | 0.0336 | -0.083 | 41.543
9 | 1.228 | 0.05978 | -0.041 | 20.544
9.5 | 1.269 | 0.0631 | -0.042 | 20.116
10 | 1.309 | 0.06673 | -0.042 | 19.617
10.5 | 1.348 | 0.07043 | -0.042 | 19.136
11 | 1.385 | 0.07448 | -0.042 | 18.589
11.5 | 1.42 | 0.07863 | -0.042 | 18.057
12 | 1.454 | 0.08301 | -0.042 | 17.514
12.5 | 1.486 | 0.08673 | -0.043 | 17.132
13 | 1.516 | 0.09235 | -0.042 | 16.41
13.5 | 1.544 | 0.09761 | -0.043 | 15.819
14 | 1.57 | 0.10155 | -0.043 | 15.465
14.5 | 1.594 | 0.10748 | -0.044 | 14.836
15 | 1.616 | 0.11233 | -0.044 | 14.388
15.5 | 1.636 | 0.12072 | -0.044 | 13.551
16 | 1.653 | 0.1264 | -0.044 | 13.079
16.5 | 1.669 | 0.13175 | -0.045 | 12.666
17 | 1.682 | 0.13858 | -0.045 | 12.135
17.5 | 1.692 | 0.14633 | -0.045 | 11.563
18 | 1.7 | 0.15393 | -0.045 | 11.046
18.5 | 1.706 | 0.16205 | -0.045 | 10.53
19 | 1.71 | 0.1701 | -0.045 | 10.054
19.5 | 1.712 | 0.17845 | -0.046 | 9.595
20 | 1.712 | 0.1835 | -0.046 | 9.33

## 20. Re 250k Mach 0.10 (2)
BIGFOIL.COM POLAR EXPORT
goe290
GOE 290 (MVA 290) |  |  |  | Cl Max: | 1.4618 | at alpha= | 13.5 | deg
XFOIL ncrit=9 |  |  |  | L/D Max: | 75.8182 | at alpha= | 7.5 | deg
Re: | 250000 |  |  | Cd Min: | 0.1676 | at alpha= | -15.5 | deg
Mach: | 0.1 |  |  | Cl=0 at alpha= | -3.4381 | deg
|  |  |  | @ Cl=0.1, Cd= | 0.013694
|  |  |  | @ Cl=0.4, Cd= | 0.013664
|  |  |  | @ Cl=0.6, Cd= | 0.013376
alpha (deg) | Cl | Cd | Cm | Cl/Cd
-15.5 | -0.4344 | 0.1676 | -0.0175 | -2.5919
-15 | -0.4008 | 0.16211 | -0.0169 | -2.4724
-14.5 | -0.3809 | 0.15659 | -0.0188 | -2.4325
-14 | -0.3964 | 0.14635 | -0.027 | -2.7086
-13.5 | -0.3664 | 0.14151 | -0.0265 | -2.5892
-13 | -0.3499 | 0.13569 | -0.0285 | -2.5787
-12.5 | -0.3692 | 0.12422 | -0.0363 | -2.9721
-12 | -0.5835 | 0.06727 | -0.0736 | -8.674
-11.5 | -0.6445 | 0.05528 | -0.0804 | -11.6588
-11 | -0.7139 | 0.05027 | -0.0715 | -14.2013
-10.5 | -0.7424 | 0.04347 | -0.0676 | -17.0784
-10 | -0.7014 | 0.03589 | -0.0731 | -19.543
-9.5 | -0.6351 | 0.03101 | -0.0782 | -20.4805
-9 | -0.5703 | 0.0283 | -0.0812 | -20.1519
-8.5 | -0.5208 | 0.02569 | -0.0805 | -20.2725
-8 | -0.4723 | 0.02308 | -0.079 | -20.4636
-7.5 | -0.4244 | 0.02167 | -0.077 | -19.5847
-7 | -0.3757 | 0.02078 | -0.0752 | -18.0799
-6.5 | -0.326 | 0.01913 | -0.0741 | -17.0413
-6 | -0.2737 | 0.01842 | -0.0731 | -14.8588
-5.5 | -0.2224 | 0.01718 | -0.0724 | -12.9453
-5 | -0.1698 | 0.01629 | -0.0718 | -10.4236
-4.5 | -0.1161 | 0.01564 | -0.0714 | -7.4233
-4 | -0.0616 | 0.01508 | -0.0711 | -4.0849
-3.5 | -0.0065 | 0.01449 | -0.071 | -0.44859
-3 | 0.046 | 0.0136 | -0.0709 | 3.3824
-2.5 | 0.1036 | 0.0137 | -0.071 | 7.562
-2 | 0.1613 | 0.01379 | -0.0711 | 11.6969
-1.5 | 0.2188 | 0.01385 | -0.0713 | 15.7978
-1 | 0.2759 | 0.0138 | -0.0713 | 19.9928
-0.5 | 0.3331 | 0.01384 | -0.0715 | 24.0679
0 | 0.3895 | 0.01373 | -0.0715 | 28.3685
1 | 0.4892 | 0.0131 | -0.0676 | 37.3435
1.5 | 0.5688 | 0.01328 | -0.0714 | 42.8313
2 | 0.669 | 0.01359 | -0.0806 | 49.2274
2.5 | 0.7163 | 0.01378 | -0.0791 | 51.9811
3 | 0.7661 | 0.01415 | -0.078 | 54.1413
3.5 | 0.8145 | 0.01435 | -0.0766 | 56.7596
4 | 0.8665 | 0.0146 | -0.0758 | 59.3493
4.5 | 0.9164 | 0.0148 | -0.0747 | 61.9189
5 | 0.9699 | 0.01504 | -0.0742 | 64.488
5.5 | 1.0196 | 0.01514 | -0.073 | 67.3448
6 | 1.0692 | 0.01519 | -0.0718 | 70.3884
6.5 | 1.1179 | 0.01531 | -0.0705 | 73.0176
7 | 1.1649 | 0.01553 | -0.069 | 75.0097
7.5 | 1.2093 | 0.01595 | -0.0671 | 75.8182
8 | 1.2493 | 0.01661 | -0.0646 | 75.2137
8.5 | 1.2847 | 0.01753 | -0.0615 | 73.2858
9 | 1.313 | 0.01866 | -0.0575 | 70.3644
9.5 | 1.3379 | 0.01993 | -0.0531 | 67.13
10 | 1.3638 | 0.02136 | -0.0493 | 63.8483
10.5 | 1.3867 | 0.02309 | -0.0458 | 60.0563
11 | 1.4068 | 0.02518 | -0.0425 | 55.8697
11.5 | 1.424 | 0.02773 | -0.0397 | 51.3523
12 | 1.4412 | 0.0306 | -0.0377 | 47.098
12.5 | 1.4542 | 0.03409 | -0.036 | 42.6577
13 | 1.4602 | 0.03853 | -0.0349 | 37.8977
13.5 | 1.4618 | 0.04376 | -0.0342 | 33.4049
14 | 1.4171 | 0.05425 | -0.0341 | 26.1217
14.5 | 1.3888 | 0.06335 | -0.0342 | 21.9227
15 | 1.3714 | 0.07154 | -0.0348 | 19.1697
15.5 | 1.341 | 0.08173 | -0.0361 | 16.4077
16 | 1.317 | 0.09153 | -0.0378 | 14.3887
16.5 | 1.2992 | 0.10082 | -0.0397 | 12.8863
17 | 1.2816 | 0.11034 | -0.0421 | 11.615
17.5 | 1.2634 | 0.12016 | -0.0451 | 10.5143
18 | 1.2568 | 0.12831 | -0.0477 | 9.795
18.5 | 1.2551 | 0.13572 | -0.0504 | 9.2477

## 21. Re 250k Mach 0.25 (1)
BIGFOIL.COM POLAR EXPORT
goe290
GOE 290 (MVA 290) |  |  |  | Cl Max: | 1.613 | at alpha= | 16.5 | deg
JavaFoil+Calcfoil stall+Eppler ext transition |  |  |  | L/D Max: | 54.028 | at alpha= | 3.5 | deg
Re: | 250000 |  |  | Cd Min: | 0.01648 | at alpha= | 0 | deg
Mach: | 0.25 |  |  | Cl=0 at alpha= | -3.6587 | deg
|  |  |  | @ Cl=0.1, Cd= | 0.018174
|  |  |  | @ Cl=0.4, Cd= | 0.016555
|  |  |  | @ Cl=0.6, Cd= | 0.016606
alpha (deg) | Cl | Cd | Cm | Cl/Cd
-20 | -0.823 | 0.23424 | -0.02 | -3.515
-19.5 | -0.842 | 0.22099 | -0.02 | -3.812
-19 | -0.858 | 0.20843 | -0.021 | -4.118
-18.5 | -0.871 | 0.19586 | -0.021 | -4.448
-18 | -0.881 | 0.18055 | -0.022 | -4.88
-17.5 | -0.888 | 0.17107 | -0.022 | -5.188
-17 | -0.891 | 0.16424 | -0.023 | -5.422
-16.5 | -0.89 | 0.15526 | -0.023 | -5.732
-16 | -0.886 | 0.1445 | -0.023 | -6.135
-15.5 | -0.879 | 0.13535 | -0.024 | -6.497
-15 | -0.868 | 0.13004 | -0.024 | -6.678
-14.5 | -0.855 | 0.12052 | -0.025 | -7.093
-14 | -0.838 | 0.11558 | -0.025 | -7.248
-13.5 | -0.817 | 0.10888 | -0.026 | -7.506
-13 | -0.794 | 0.10286 | -0.026 | -7.72
-12.5 | -0.77 | 0.09493 | -0.029 | -8.108
-12 | -0.739 | 0.09099 | -0.028 | -8.127
-11.5 | -0.709 | 0.08492 | -0.03 | -8.353
-11 | -0.677 | 0.07891 | -0.032 | -8.575
-10.5 | -0.641 | 0.07445 | -0.033 | -8.611
-10 | -0.604 | 0.06975 | -0.034 | -8.653
-9.5 | -0.564 | 0.06509 | -0.036 | -8.664
-9 | -0.522 | 0.06263 | -0.036 | -8.328
-8.5 | -0.511 | 0.04115 | -0.05 | -12.407
-8 | -0.502 | 0.02466 | -0.059 | -20.349
-7.5 | -0.457 | 0.02241 | -0.061 | -20.379
-7 | -0.41 | 0.02173 | -0.064 | -18.855
-6.5 | -0.351 | 0.02042 | -0.065 | -17.195
-6 | -0.291 | 0.01975 | -0.066 | -14.731
-5.5 | -0.23 | 0.01949 | -0.067 | -11.796
-5 | -0.168 | 0.01989 | -0.068 | -8.457
-4.5 | -0.106 | 0.0196 | -0.068 | -5.405
-4 | -0.043 | 0.01942 | -0.069 | -2.222
-3.5 | 0.02 | 0.01814 | -0.07 | 1.101
-3 | 0.083 | 0.0179 | -0.071 | 4.657
-2.5 | 0.147 | 0.01893 | -0.072 | 7.763
-2 | 0.211 | 0.01757 | -0.073 | 11.991
-1.5 | 0.274 | 0.01749 | -0.074 | 15.682
-1 | 0.338 | 0.01747 | -0.075 | 19.328
-0.5 | 0.401 | 0.01654 | -0.076 | 24.252
0 | 0.468 | 0.01648 | -0.076 | 28.398
0.5 | 0.532 | 0.01648 | -0.077 | 32.259
1 | 0.595 | 0.0166 | -0.078 | 35.857
1.5 | 0.658 | 0.01668 | -0.079 | 39.484
2 | 0.722 | 0.01694 | -0.08 | 42.597
2.5 | 0.785 | 0.01717 | -0.081 | 45.697
3 | 0.847 | 0.01656 | -0.082 | 51.166
3.5 | 0.91 | 0.01684 | -0.083 | 54.028
4 | 0.954 | 0.02399 | -0.082 | 39.759
4.5 | 1.009 | 0.02489 | -0.082 | 40.54
5 | 1.063 | 0.02589 | -0.082 | 41.068
5.5 | 1.117 | 0.02704 | -0.083 | 41.312
6 | 1.17 | 0.02825 | -0.083 | 41.415
6.5 | 1.223 | 0.02952 | -0.083 | 41.441
7 | 1.276 | 0.03096 | -0.084 | 41.223
7.5 | 1.326 | 0.03252 | -0.084 | 40.795
8 | 1.171 | 0.05397 | -0.042 | 21.692
8.5 | 1.214 | 0.0569 | -0.042 | 21.335
9 | 1.256 | 0.06032 | -0.042 | 20.825
9.5 | 1.297 | 0.06376 | -0.042 | 20.335
10 | 1.336 | 0.06749 | -0.043 | 19.788
10.5 | 1.372 | 0.07134 | -0.042 | 19.238
11 | 1.408 | 0.07532 | -0.043 | 18.688
11.5 | 1.44 | 0.07999 | -0.043 | 18.008
12 | 1.471 | 0.08447 | -0.043 | 17.412
12.5 | 1.499 | 0.08853 | -0.044 | 16.936
13 | 1.524 | 0.09453 | -0.043 | 16.123
13.5 | 1.546 | 0.1 | -0.043 | 15.464
14 | 1.566 | 0.1061 | -0.044 | 14.761
14.5 | 1.583 | 0.11026 | -0.045 | 14.354
15 | 1.596 | 0.11696 | -0.045 | 13.642
15.5 | 1.605 | 0.12298 | -0.045 | 13.052
16 | 1.611 | 0.13286 | -0.045 | 12.123
16.5 | 1.613 | 0.13903 | -0.045 | 11.601
17 | 1.612 | 0.14537 | -0.046 | 11.089
17.5 | 1.607 | 0.15224 | -0.046 | 10.555
18 | 1.598 | 0.16105 | -0.046 | 9.923
18.5 | 1.585 | 0.17338 | -0.046 | 9.142
19 | 1.569 | 0.18337 | -0.046 | 8.556
19.5 | 1.549 | 0.19289 | -0.046 | 8.03
20 | 1.526 | 0.2035 | -0.046 | 7.496

## 22. Re 250k Mach 0.25 (2)
BIGFOIL.COM POLAR EXPORT
goe290
GOE 290 (MVA 290) |  |  |  | Cl Max: | 1.4315 | at alpha= | 13 | deg
XFOIL ncrit=9 |  |  |  | L/D Max: | 73.2288 | at alpha= | 7 | deg
Re: | 250000 |  |  | Cd Min: | 0.16534 | at alpha= | -15 | deg
Mach: | 0.25 |  |  | Cl=0 at alpha= | -3.441 | deg
|  |  |  | @ Cl=0.1, Cd= | 0.013992
|  |  |  | @ Cl=0.4, Cd= | 0.014231
|  |  |  | @ Cl=0.6, Cd= | 0.013855
alpha (deg) | Cl | Cd | Cm | Cl/Cd
-15 | -0.3901 | 0.16534 | -0.0174 | -2.3594
-14.5 | -0.3694 | 0.1596 | -0.0195 | -2.3145
-14 | -0.3824 | 0.15025 | -0.0277 | -2.5451
-13.5 | -0.3499 | 0.14489 | -0.0271 | -2.4149
-13 | -0.3325 | 0.13895 | -0.0292 | -2.3929
-12.5 | -0.3491 | 0.12846 | -0.0369 | -2.7176
-12 | -0.3205 | 0.12393 | -0.0363 | -2.5861
-11.5 | -0.3101 | 0.11736 | -0.0389 | -2.6423
-11 | -0.5774 | 0.05911 | -0.0813 | -9.7682
-10.5 | -0.6352 | 0.05339 | -0.077 | -11.8974
-10 | -0.6551 | 0.04439 | -0.0806 | -14.7578
-9.5 | -0.6115 | 0.03666 | -0.0866 | -16.6803
-9 | -0.5603 | 0.03263 | -0.0882 | -17.1713
-8.5 | -0.5225 | 0.02908 | -0.0862 | -17.9677
-8 | -0.483 | 0.02609 | -0.0831 | -18.5128
-7.5 | -0.4379 | 0.02362 | -0.0808 | -18.5394
-7 | -0.3884 | 0.02219 | -0.079 | -17.5034
-6.5 | -0.337 | 0.02053 | -0.0775 | -16.415
-6 | -0.2837 | 0.01933 | -0.0765 | -14.6767
-5.5 | -0.2297 | 0.01811 | -0.0756 | -12.6836
-5 | -0.1741 | 0.01732 | -0.0749 | -10.052
-4.5 | -0.1192 | 0.01637 | -0.0743 | -7.2816
-4 | -0.0632 | 0.0157 | -0.0738 | -4.0255
-3.5 | -0.0064 | 0.01511 | -0.0736 | -0.42356
-3 | 0.0478 | 0.01401 | -0.0733 | 3.4118
-2.5 | 0.1064 | 0.01399 | -0.0732 | 7.6054
-2 | 0.1663 | 0.01419 | -0.0733 | 11.7195
-1.5 | 0.2255 | 0.01419 | -0.0733 | 15.8915
-1 | 0.2851 | 0.01434 | -0.0734 | 19.8815
-0.5 | 0.3437 | 0.01424 | -0.0734 | 24.1362
0 | 0.4027 | 0.01423 | -0.0735 | 28.2994
0.5 | 0.4597 | 0.01415 | -0.0732 | 32.4876
1 | 0.5098 | 0.01368 | -0.071 | 37.2661
1.5 | 0.5764 | 0.01381 | -0.071 | 41.7379
2 | 0.6772 | 0.014 | -0.0796 | 48.3714
2.5 | 0.7409 | 0.01436 | -0.0809 | 51.5947
3 | 0.7887 | 0.01459 | -0.0791 | 54.0576
3.5 | 0.8407 | 0.01483 | -0.0778 | 56.6891
4 | 0.891 | 0.01509 | -0.0763 | 59.0457
4.5 | 0.9454 | 0.01528 | -0.0754 | 61.8717
5 | 0.9965 | 0.0155 | -0.074 | 64.2903
5.5 | 1.0483 | 0.01562 | -0.0726 | 67.1127
6 | 1.098 | 0.01568 | -0.0709 | 70.0255
6.5 | 1.1461 | 0.01587 | -0.0689 | 72.218
7 | 1.1907 | 0.01626 | -0.0664 | 73.2288
7.5 | 1.2311 | 0.01694 | -0.0634 | 72.6741
8 | 1.2658 | 0.0179 | -0.0597 | 70.7151
8.5 | 1.2915 | 0.01909 | -0.0547 | 67.6532
9 | 1.3156 | 0.02057 | -0.05 | 63.9572
9.5 | 1.3406 | 0.02225 | -0.046 | 60.2517
10 | 1.3622 | 0.02433 | -0.0423 | 55.9885
10.5 | 1.3809 | 0.02686 | -0.0392 | 51.411
11 | 1.4002 | 0.02969 | -0.0368 | 47.1607
11.5 | 1.4138 | 0.03321 | -0.0347 | 42.5715
12 | 1.4215 | 0.03747 | -0.0331 | 37.937
12.5 | 1.4308 | 0.04199 | -0.0322 | 34.0748
13 | 1.4315 | 0.04758 | -0.0317 | 30.0862
14 | 1.3813 | 0.06512 | -0.0325 | 21.2116
14.5 | 1.3507 | 0.07491 | -0.0333 | 18.031
15 | 1.3302 | 0.08394 | -0.0344 | 15.847
15.5 | 1.3001 | 0.09461 | -0.0365 | 13.7417
16 | 1.271 | 0.1056 | -0.0392 | 12.036
16.5 | 1.2497 | 0.11588 | -0.0421 | 10.7844
17 | 1.2343 | 0.12552 | -0.0452 | 9.8335
17.5 | 1.2226 | 0.13481 | -0.0487 | 9.0691
18 | 1.2211 | 0.14248 | -0.0517 | 8.5703

## 23. Re 250k Mach 0.50 (1)
BIGFOIL.COM POLAR EXPORT
goe290
GOE 290 (MVA 290) |  |  |  | Cl Max: | 1.384 | at alpha= | 10 | deg
JavaFoil+Calcfoil stall+Eppler ext transition |  |  |  | L/D Max: | 48.35 | at alpha= | 2.5 | deg
Re: | 250000 |  |  | Cd Min: | 0.01685 | at alpha= | 0 | deg
Mach: | 0.5 |  |  | Cl=0 at alpha= | -3.6571 | deg
|  |  |  | @ Cl=0.1, Cd= | 0.018323
|  |  |  | @ Cl=0.4, Cd= | 0.017767
|  |  |  | @ Cl=0.6, Cd= | 0.016984
alpha (deg) | Cl | Cd | Cm | Cl/Cd
-20 | -0.928 | 0.25018 | -0.028 | -3.708
-19.5 | -0.9 | 0.24874 | -0.028 | -3.619
-19 | -0.873 | 0.24122 | -0.029 | -3.618
-18.5 | -0.845 | 0.23599 | -0.029 | -3.581
-18 | -0.817 | 0.22944 | -0.03 | -3.563
-17.5 | -0.79 | 0.21974 | -0.03 | -3.594
-17 | -0.761 | 0.24295 | -0.03 | -3.134
-16.5 | -0.734 | 0.22938 | -0.031 | -3.201
-16 | -0.704 | 0.20929 | -0.03 | -3.361
-15.5 | -0.675 | 0.20006 | -0.029 | -3.372
-15 | -0.646 | 0.21172 | -0.029 | -3.052
-14.5 | -0.618 | 0.20425 | -0.029 | -3.025
-14 | -0.59 | 0.18469 | -0.03 | -3.196
-13.5 | -0.562 | 0.17838 | -0.031 | -3.151
-13 | -0.534 | 0.17424 | -0.031 | -3.064
-12.5 | -0.505 | 0.17168 | -0.031 | -2.944
-12 | -0.477 | 0.15816 | -0.032 | -3.017
-11.5 | -0.448 | 0.13785 | -0.03 | -3.249
-11 | -0.419 | 0.12344 | -0.03 | -3.396
-10.5 | -0.391 | 0.11844 | -0.03 | -3.299
-10 | -0.362 | 0.1127 | -0.03 | -3.215
-9.5 | -0.411 | 0.09697 | -0.03 | -4.236
-9 | -0.48 | 0.07631 | -0.032 | -6.285
-8.5 | -0.469 | 0.06972 | -0.033 | -6.733
-8 | -0.442 | 0.06382 | -0.037 | -6.934
-7.5 | -0.406 | 0.05819 | -0.04 | -6.972
-7 | -0.363 | 0.05375 | -0.043 | -6.745
-6.5 | -0.351 | 0.02871 | -0.065 | -12.226
-6 | -0.312 | 0.0234 | -0.072 | -13.33
-5.5 | -0.252 | 0.02079 | -0.074 | -12.127
-5 | -0.186 | 0.02014 | -0.075 | -9.233
-4.5 | -0.117 | 0.01972 | -0.076 | -5.958
-4 | -0.048 | 0.01926 | -0.077 | -2.491
-3.5 | 0.022 | 0.02011 | -0.078 | 1.106
-3 | 0.093 | 0.01834 | -0.079 | 5.069
-2.5 | 0.164 | 0.01817 | -0.08 | 9.026
-2 | 0.235 | 0.01792 | -0.081 | 13.118
-1.5 | 0.306 | 0.01786 | -0.082 | 17.136
-1 | 0.377 | 0.01778 | -0.083 | 21.199
-0.5 | 0.448 | 0.01774 | -0.084 | 25.221
0 | 0.522 | 0.01685 | -0.085 | 31.006
0.5 | 0.593 | 0.01696 | -0.086 | 34.982
1 | 0.664 | 0.0172 | -0.087 | 38.586
1.5 | 0.734 | 0.01749 | -0.088 | 41.981
2 | 0.804 | 0.01777 | -0.089 | 45.275
2.5 | 0.874 | 0.01808 | -0.09 | 48.35
3 | 0.93 | 0.02103 | -0.09 | 44.209
3.5 | 0.985 | 0.02387 | -0.09 | 41.265
4 | 1.033 | 0.02835 | -0.089 | 36.427
4.5 | 1.093 | 0.02963 | -0.089 | 36.896
5 | 1.152 | 0.03122 | -0.089 | 36.905
5.5 | 1.21 | 0.03301 | -0.09 | 36.655
6 | 1.267 | 0.03507 | -0.09 | 36.121
6.5 | 1.321 | 0.03732 | -0.09 | 35.403
7 | 1.191 | 0.04987 | -0.046 | 23.891
7.5 | 1.239 | 0.05284 | -0.046 | 23.443
8 | 1.28 | 0.05613 | -0.045 | 22.81
8.5 | 1.318 | 0.05979 | -0.046 | 22.039
9 | 1.349 | 0.0639 | -0.046 | 21.111
9.5 | 1.372 | 0.06864 | -0.045 | 19.992
10 | 1.384 | 0.07407 | -0.046 | 18.691
10.5 | 1.379 | 0.07985 | -0.046 | 17.273
11 | 1.344 | 0.08778 | -0.046 | 15.31
11.5 | 1.233 | 0.09691 | -0.046 | 12.725
12 | 0.887 | 0.12412 | -0.047 | 7.145
12.5 | 0.914 | 0.12862 | -0.047 | 7.108
13 | 0.941 | 0.14784 | -0.047 | 6.368
13.5 | 0.969 | 0.14598 | -0.047 | 6.637
14 | 0.996 | 0.16151 | -0.047 | 6.166
14.5 | 1.023 | 0.19061 | -0.047 | 5.366
15 | 1.05 | 0.19293 | -0.048 | 5.442

## 24. Re 250k Mach 0.50 (2)
BIGFOIL.COM POLAR EXPORT
goe290
GOE 290 (MVA 290) |  |  |  | Cl Max: | 1.2853 | at alpha= | 10.5 | deg
XFOIL ncrit=9 |  |  |  | L/D Max: | 59.984 | at alpha= | 5.5 | deg
Re: | 250000 |  |  | Cd Min: | 0.25344 | at alpha= | -20 | deg
Mach: | 0.5 |  |  | Cl=0 at alpha= | -3.4555 | deg
|  |  |  | @ Cl=0.1, Cd= | 0.016561
|  |  |  | @ Cl=0.4, Cd= | 0.016404
|  |  |  | @ Cl=0.6, Cd= | 0.016667
alpha (deg) | Cl | Cd | Cm | Cl/Cd
-20 | -0.588 | 0.25344 | 0.0258 | -2.3201
-19.5 | -0.5646 | 0.24528 | 0.0207 | -2.3019
-19 | -0.5383 | 0.23814 | 0.0168 | -2.2604
-18.5 | -0.5207 | 0.23065 | 0.0094 | -2.2575
-18 | -0.4935 | 0.22243 | 0.0062 | -2.2187
-17.5 | -0.4677 | 0.21545 | 0.0024 | -2.1708
-17 | -0.459 | 0.20859 | -0.0063 | -2.2005
-16.5 | -0.4242 | 0.20018 | -0.0073 | -2.1191
-16 | -0.3996 | 0.19328 | -0.0109 | -2.0675
-15.5 | -0.3907 | 0.18562 | -0.0184 | -2.1048
-15 | -0.3583 | 0.17836 | -0.0196 | -2.0089
-14.5 | -0.3362 | 0.17152 | -0.0232 | -1.9601
-14 | -0.3288 | 0.16362 | -0.0296 | -2.0095
-13.5 | -0.2985 | 0.15703 | -0.0308 | -1.9009
-13 | -0.2819 | 0.15016 | -0.0346 | -1.8773
-12.5 | -0.2765 | 0.14227 | -0.0397 | -1.9435
-12 | -0.248 | 0.13625 | -0.0404 | -1.8202
-11.5 | -0.2639 | 0.12853 | -0.0484 | -2.0532
-11 | -0.2387 | 0.12157 | -0.0481 | -1.9635
-10.5 | -0.1937 | 0.11433 | -0.0542 | -1.6942
-10 | -0.2058 | 0.10446 | -0.0612 | -1.9701
-9.5 | -0.2142 | 0.09252 | -0.0637 | -2.3152
-9 | -0.206 | 0.0856 | -0.0651 | -2.4065
-8.5 | -0.2199 | 0.07468 | -0.0712 | -2.9446
-8 | -0.3191 | 0.04907 | -0.0954 | -6.503
-7.5 | -0.3566 | 0.04026 | -0.1007 | -8.8574
-7 | -0.3597 | 0.03471 | -0.0992 | -10.363
-6.5 | -0.3397 | 0.03021 | -0.0967 | -11.2446
-6 | -0.3041 | 0.0264 | -0.094 | -11.5189
-5.5 | -0.253 | 0.02351 | -0.0917 | -10.7614
-5 | -0.1934 | 0.0216 | -0.0899 | -8.9537
-4.5 | -0.1321 | 0.01991 | -0.0883 | -6.6349
-4 | -0.0692 | 0.0186 | -0.0868 | -3.7204
-3.5 | -0.0057 | 0.01769 | -0.0855 | -0.32222
-3 | 0.0583 | 0.01698 | -0.0845 | 3.4335
-2.5 | 0.123 | 0.01633 | -0.0837 | 7.5321
-2 | 0.1861 | 0.01576 | -0.0829 | 11.8084
-1.5 | 0.2532 | 0.01595 | -0.0823 | 15.8746
-1 | 0.3218 | 0.01623 | -0.0819 | 19.8275
-0.5 | 0.3875 | 0.01638 | -0.0814 | 23.6569
0 | 0.4553 | 0.01651 | -0.081 | 27.5772
0.5 | 0.5201 | 0.01671 | -0.0805 | 31.1251
1 | 0.5848 | 0.0167 | -0.0797 | 35.018
1.5 | 0.6446 | 0.01657 | -0.0779 | 38.9016
2 | 0.702 | 0.01628 | -0.0739 | 43.1204
2.5 | 0.822 | 0.01684 | -0.0837 | 48.8124
3 | 0.8802 | 0.01704 | -0.0814 | 51.6549
3.5 | 0.9275 | 0.01738 | -0.0775 | 53.3659
4 | 0.979 | 0.01763 | -0.074 | 55.5303
4.5 | 1.0304 | 0.01785 | -0.0704 | 57.7255
5 | 1.0788 | 0.01821 | -0.0664 | 59.2422
5.5 | 1.1217 | 0.0187 | -0.0615 | 59.984
6 | 1.1491 | 0.01972 | -0.0548 | 58.2708
6.5 | 1.1748 | 0.02126 | -0.0488 | 55.2587
7 | 1.1983 | 0.02344 | -0.0438 | 51.122
7.5 | 1.2184 | 0.0263 | -0.0397 | 46.327
8 | 1.2379 | 0.02965 | -0.0365 | 41.7504
8.5 | 1.2546 | 0.03349 | -0.0338 | 37.4619
9 | 1.2629 | 0.03826 | -0.0318 | 33.0084
9.5 | 1.2757 | 0.04275 | -0.0298 | 29.8409
10 | 1.2773 | 0.04853 | -0.0286 | 26.3198
10.5 | 1.2853 | 0.05374 | -0.0273 | 23.917
11 | 1.2812 | 0.06043 | -0.0269 | 21.2014
11.5 | 1.279 | 0.06706 | -0.0266 | 19.0725
12 | 1.2842 | 0.07312 | -0.0265 | 17.5629
12.5 | 1.2527 | 0.08347 | -0.0284 | 15.0078
13 | 1.2344 | 0.09276 | -0.0302 | 13.3075
13.5 | 1.2088 | 0.10332 | -0.0331 | 11.6996
14 | 1.1232 | 0.12243 | -0.0412 | 9.1742
14.5 | 1.109 | 0.13308 | -0.0456 | 8.3333
15 | 1.1619 | 0.13401 | -0.0444 | 8.6702
15.5 | 1.1545 | 0.14357 | -0.0486 | 8.0414

## 25. Re 500k Mach 0.00 (1)
BIGFOIL.COM POLAR EXPORT
goe290
GOE 290 (MVA 290) |  |  |  | Cl Max: | 1.734 | at alpha= | 20 | deg
JavaFoil+Calcfoil stall+Eppler ext transition |  |  |  | L/D Max: | 61.363 | at alpha= | 3.5 | deg
Re: | 500000 |  |  | Cd Min: | 0.01409 | at alpha= | 3 | deg
Mach: | 0 |  |  | Cl=0 at alpha= | -3.6557 | deg
|  |  |  | @ Cl=0.1, Cd= | 0.016838
|  |  |  | @ Cl=0.4, Cd= | 0.014533
|  |  |  | @ Cl=0.6, Cd= | 0.014586
alpha (deg) | Cl | Cd | Cm | Cl/Cd
-20 | -1.07 | 0.17908 | -0.021 | -5.974
-19.5 | -1.064 | 0.17059 | -0.021 | -6.239
-19 | -1.055 | 0.16433 | -0.021 | -6.422
-18.5 | -1.047 | 0.15646 | -0.023 | -6.691
-18 | -1.036 | 0.15138 | -0.024 | -6.846
-17.5 | -1.024 | 0.1419 | -0.025 | -7.217
-17 | -1.007 | 0.13732 | -0.024 | -7.333
-16.5 | -0.991 | 0.12997 | -0.025 | -7.621
-16 | -0.972 | 0.12331 | -0.026 | -7.884
-15.5 | -0.953 | 0.11514 | -0.028 | -8.276
-15 | -0.928 | 0.1108 | -0.027 | -8.374
-14.5 | -0.905 | 0.10301 | -0.029 | -8.784
-14 | -0.878 | 0.09777 | -0.029 | -8.978
-13.5 | -0.85 | 0.09224 | -0.03 | -9.21
-13 | -0.82 | 0.08691 | -0.031 | -9.431
-12.5 | -0.787 | 0.0824 | -0.032 | -9.554
-12 | -0.766 | 0.07105 | -0.037 | -10.779
-11.5 | -0.763 | 0.04963 | -0.045 | -15.374
-11 | -0.707 | 0.05622 | -0.042 | -12.576
-10.5 | -0.722 | 0.02982 | -0.051 | -24.202
-10 | -0.697 | 0.02377 | -0.054 | -29.312
-9.5 | -0.655 | 0.02199 | -0.056 | -29.781
-9 | -0.611 | 0.02086 | -0.058 | -29.307
-8.5 | -0.566 | 0.01951 | -0.059 | -28.992
-8 | -0.513 | 0.01903 | -0.06 | -26.951
-7.5 | -0.457 | 0.01854 | -0.061 | -24.636
-7 | -0.4 | 0.01905 | -0.062 | -20.978
-6.5 | -0.342 | 0.01867 | -0.063 | -18.294
-6 | -0.283 | 0.01756 | -0.064 | -16.105
-5.5 | -0.223 | 0.01784 | -0.065 | -12.514
-5 | -0.163 | 0.01759 | -0.065 | -9.283
-4.5 | -0.103 | 0.01733 | -0.066 | -5.929
-4 | -0.042 | 0.0164 | -0.067 | -2.551
-3.5 | 0.019 | 0.01616 | -0.068 | 1.198
-3 | 0.081 | 0.01686 | -0.069 | 4.792
-2.5 | 0.142 | 0.01679 | -0.07 | 8.48
-2 | 0.204 | 0.01573 | -0.071 | 12.976
-1.5 | 0.266 | 0.01566 | -0.071 | 16.959
-1 | 0.327 | 0.0156 | -0.072 | 20.977
-0.5 | 0.389 | 0.01454 | -0.073 | 26.727
0 | 0.453 | 0.0145 | -0.074 | 31.267
0.5 | 0.515 | 0.01449 | -0.075 | 35.526
1 | 0.576 | 0.01459 | -0.076 | 39.516
1.5 | 0.638 | 0.01458 | -0.077 | 43.76
2 | 0.699 | 0.0147 | -0.078 | 47.563
2.5 | 0.76 | 0.0149 | -0.078 | 51.034
3 | 0.821 | 0.01409 | -0.079 | 58.286
3.5 | 0.882 | 0.01437 | -0.08 | 61.363
4 | 0.943 | 0.01855 | -0.081 | 50.819
4.5 | 1.003 | 0.01908 | -0.082 | 52.562
5 | 1.05 | 0.02212 | -0.081 | 47.474
5.5 | 1.103 | 0.02285 | -0.082 | 48.276
6 | 1.155 | 0.02375 | -0.082 | 48.639
6.5 | 1.207 | 0.02471 | -0.082 | 48.833
7 | 1.258 | 0.0258 | -0.083 | 48.779
7.5 | 1.307 | 0.02698 | -0.083 | 48.432
8 | 1.354 | 0.02805 | -0.083 | 48.286
8.5 | 1.402 | 0.02935 | -0.084 | 47.774
9 | 1.447 | 0.03069 | -0.084 | 47.154
9.5 | 1.491 | 0.03225 | -0.085 | 46.233
10 | 1.533 | 0.03392 | -0.085 | 45.182
10.5 | 1.572 | 0.03566 | -0.085 | 44.092
11 | 1.611 | 0.03775 | -0.086 | 42.672
11.5 | 1.417 | 0.07515 | -0.043 | 18.851
12 | 1.451 | 0.07913 | -0.044 | 18.34
12.5 | 1.484 | 0.08299 | -0.044 | 17.877
13 | 1.514 | 0.08804 | -0.043 | 17.196
13.5 | 1.543 | 0.09258 | -0.044 | 16.669
14 | 1.57 | 0.09668 | -0.044 | 16.244
14.5 | 1.595 | 0.10152 | -0.044 | 15.712
15 | 1.618 | 0.10659 | -0.044 | 15.18
15.5 | 1.639 | 0.11344 | -0.045 | 14.45
16 | 1.658 | 0.11905 | -0.045 | 13.926
16.5 | 1.675 | 0.12396 | -0.045 | 13.512
17 | 1.69 | 0.13001 | -0.045 | 12.995
17.5 | 1.702 | 0.13755 | -0.046 | 12.375
18 | 1.712 | 0.14383 | -0.046 | 11.906
18.5 | 1.721 | 0.15079 | -0.046 | 11.41
19 | 1.727 | 0.15734 | -0.046 | 10.975
19.5 | 1.731 | 0.16413 | -0.046 | 10.549
20 | 1.734 | 0.17057 | -0.047 | 10.165

## 26. Re 500k Mach 0.00 (2)
BIGFOIL.COM POLAR EXPORT
goe290
GOE 290 (MVA 290) |  |  |  | Cl Max: | 1.4119 | at alpha= | 10.5 | deg
XFOIL ncrit=9 |  |  |  | L/D Max: | 96.2152 | at alpha= | 6 | deg
Re: | 500000 |  |  | Cd Min: | 0.19254 | at alpha= | -17.5 | deg
Mach: | 0 |  |  | Cl=0 at alpha= | -3.4082 | deg
|  |  |  | @ Cl=0.1, Cd= | 0.010841
|  |  |  | @ Cl=0.4, Cd= | 0.010789
|  |  |  | @ Cl=0.6, Cd= | 0.009794
alpha (deg) | Cl | Cd | Cm | Cl/Cd
-17.5 | -0.4796 | 0.19254 | 0.0028 | -2.4909
-17 | -0.4776 | 0.18202 | -0.0041 | -2.6239
-16.5 | -0.4534 | 0.17773 | -0.0056 | -2.5511
-16 | -0.4351 | 0.17218 | -0.0085 | -2.527
-15.5 | -0.9045 | 0.06142 | -0.0729 | -14.7265
-15 | -0.9359 | 0.05017 | -0.0815 | -18.6546
-14.5 | -0.9453 | 0.04314 | -0.086 | -21.9124
-14 | -0.9472 | 0.03842 | -0.0872 | -24.6538
-13.5 | -0.9488 | 0.03521 | -0.0844 | -26.9469
-13 | -0.9612 | 0.03289 | -0.0767 | -29.2247
-12.5 | -0.9629 | 0.03065 | -0.0696 | -31.416
-12 | -0.9325 | 0.02821 | -0.0678 | -33.0557
-11.5 | -0.8708 | 0.0252 | -0.0716 | -34.5556
-11 | -0.8013 | 0.02359 | -0.0757 | -33.9678
-10.5 | -0.7352 | 0.0219 | -0.0789 | -33.5708
-10 | -0.6794 | 0.02044 | -0.0795 | -33.2387
-9.5 | -0.6362 | 0.01879 | -0.0775 | -33.8584
-9 | -0.5917 | 0.01789 | -0.0751 | -33.0743
-8.5 | -0.545 | 0.01724 | -0.0732 | -31.6125
-8 | -0.4966 | 0.01629 | -0.0719 | -30.485
-7.5 | -0.4458 | 0.01572 | -0.071 | -28.3588
-7 | -0.3936 | 0.01536 | -0.0702 | -25.625
-6.5 | -0.3422 | 0.01471 | -0.0696 | -23.2631
-6 | -0.2874 | 0.01437 | -0.0693 | -20
-5.5 | -0.2338 | 0.01375 | -0.0691 | -17.0036
-5 | -0.1791 | 0.01326 | -0.0689 | -13.5068
-4.5 | -0.1226 | 0.01293 | -0.069 | -9.4818
-4 | -0.0671 | 0.01248 | -0.0689 | -5.3766
-3.5 | -0.0103 | 0.0121 | -0.0691 | -0.85124
-3 | 0.0458 | 0.0116 | -0.0692 | 3.9483
-2.5 | 0.1001 | 0.01084 | -0.0693 | 9.2343
-2 | 0.1584 | 0.01078 | -0.0697 | 14.6939
-1.5 | 0.2166 | 0.01085 | -0.07 | 19.9631
-1 | 0.2748 | 0.01084 | -0.0703 | 25.3506
-0.5 | 0.333 | 0.01079 | -0.0707 | 30.8619
0 | 0.3907 | 0.0108 | -0.071 | 36.1759
0.5 | 0.4483 | 0.01073 | -0.0713 | 41.7801
1 | 0.505 | 0.0105 | -0.0715 | 48.0952
1.5 | 0.5567 | 0.01002 | -0.0705 | 55.5589
2 | 0.6046 | 0.00977 | -0.0679 | 61.8833
2.5 | 0.6787 | 0.00986 | -0.0713 | 68.8337
3 | 0.7648 | 0.0101 | -0.0778 | 75.7228
3.5 | 0.816 | 0.01019 | -0.077 | 80.0785
4 | 0.8657 | 0.0104 | -0.0758 | 83.2404
4.5 | 0.9172 | 0.01046 | -0.075 | 87.6864
5 | 0.9691 | 0.01062 | -0.0743 | 91.2524
5.5 | 1.0214 | 0.01085 | -0.0738 | 94.1382
6 | 1.0728 | 0.01115 | -0.0731 | 96.2152
6.5 | 1.1211 | 0.01166 | -0.072 | 96.1492
7 | 1.1646 | 0.0125 | -0.0703 | 93.168
7.5 | 1.2056 | 0.01348 | -0.0682 | 89.4362
8 | 1.2465 | 0.01439 | -0.0662 | 86.6227
8.5 | 1.2862 | 0.01528 | -0.0639 | 84.1754
9 | 1.3224 | 0.01615 | -0.0611 | 81.8824
9.5 | 1.3527 | 0.01719 | -0.0575 | 78.6911
10 | 1.3821 | 0.01841 | -0.0541 | 75.0733
10.5 | 1.4119 | 0.01974 | -0.0512 | 71.5248
11 | 1.397 | 0.02411 | -0.0447 | 57.9428
11.5 | 1.3967 | 0.02844 | -0.0415 | 49.1104
12.5 | 1.371 | 0.04135 | -0.0382 | 33.156
13 | 1.3698 | 0.04719 | -0.0378 | 29.0273
13.5 | 1.3643 | 0.05365 | -0.0376 | 25.4296
14 | 1.3598 | 0.06016 | -0.0376 | 22.6031
14.5 | 1.3536 | 0.06706 | -0.038 | 20.1849
15 | 1.3445 | 0.07445 | -0.0386 | 18.0591
15.5 | 1.3332 | 0.08238 | -0.0395 | 16.1835

## 27. Re 500k Mach 0.10 (1)
BIGFOIL.COM POLAR EXPORT
goe290
GOE 290 (MVA 290) |  |  |  | Cl Max: | 1.713 | at alpha= | 19.5 | deg
JavaFoil+Calcfoil stall+Eppler ext transition |  |  |  | L/D Max: | 61.588 | at alpha= | 3.5 | deg
Re: | 500000 |  |  | Cd Min: | 0.01415 | at alpha= | 3 | deg
Mach: | 0.1 |  |  | Cl=0 at alpha= | -3.6557 | deg
|  |  |  | @ Cl=0.1, Cd= | 0.016809
|  |  |  | @ Cl=0.4, Cd= | 0.014572
|  |  |  | @ Cl=0.6, Cd= | 0.014587
alpha (deg) | Cl | Cd | Cm | Cl/Cd
-20 | -1.046 | 0.1829 | -0.021 | -5.721
-19.5 | -1.042 | 0.17554 | -0.022 | -5.936
-19 | -1.035 | 0.16818 | -0.021 | -6.155
-18.5 | -1.028 | 0.16077 | -0.022 | -6.393
-18 | -1.02 | 0.15281 | -0.023 | -6.675
-17.5 | -1.01 | 0.14289 | -0.024 | -7.065
-17 | -0.994 | 0.13867 | -0.024 | -7.171
-16.5 | -0.98 | 0.1314 | -0.025 | -7.456
-16 | -0.963 | 0.12561 | -0.026 | -7.669
-15.5 | -0.945 | 0.11593 | -0.027 | -8.152
-15 | -0.922 | 0.11224 | -0.027 | -8.215
-14.5 | -0.9 | 0.10412 | -0.029 | -8.643
-14 | -0.875 | 0.09823 | -0.03 | -8.91
-13.5 | -0.847 | 0.09359 | -0.03 | -9.055
-13 | -0.817 | 0.0891 | -0.031 | -9.17
-12.5 | -0.785 | 0.085 | -0.032 | -9.239
-12 | -0.761 | 0.07375 | -0.036 | -10.323
-11.5 | -0.756 | 0.05379 | -0.044 | -14.052
-11 | -0.708 | 0.05647 | -0.043 | -12.53
-10.5 | -0.717 | 0.03168 | -0.051 | -22.645
-10 | -0.694 | 0.02474 | -0.054 | -28.053
-9.5 | -0.654 | 0.0226 | -0.056 | -28.917
-9 | -0.612 | 0.02111 | -0.058 | -28.98
-8.5 | -0.567 | 0.01966 | -0.059 | -28.829
-8 | -0.515 | 0.01917 | -0.061 | -26.846
-7.5 | -0.459 | 0.01861 | -0.061 | -24.643
-7 | -0.401 | 0.01905 | -0.062 | -21.066
-6.5 | -0.343 | 0.018 | -0.063 | -19.058
-6 | -0.284 | 0.01755 | -0.064 | -16.185
-5.5 | -0.224 | 0.0179 | -0.065 | -12.536
-5 | -0.164 | 0.0176 | -0.066 | -9.322
-4.5 | -0.103 | 0.01737 | -0.067 | -5.944
-4 | -0.042 | 0.0164 | -0.067 | -2.565
-3.5 | 0.019 | 0.01614 | -0.068 | 1.206
-3 | 0.081 | 0.01683 | -0.069 | 4.826
-2.5 | 0.143 | 0.01676 | -0.07 | 8.539
-2 | 0.205 | 0.01577 | -0.071 | 13.008
-1.5 | 0.267 | 0.01562 | -0.072 | 17.097
-1 | 0.329 | 0.01555 | -0.073 | 21.142
-0.5 | 0.391 | 0.01459 | -0.074 | 26.766
0 | 0.456 | 0.01446 | -0.074 | 31.495
0.5 | 0.517 | 0.01455 | -0.075 | 35.572
1 | 0.579 | 0.01455 | -0.076 | 39.829
1.5 | 0.641 | 0.01466 | -0.077 | 43.742
2 | 0.703 | 0.01477 | -0.078 | 47.581
2.5 | 0.764 | 0.01494 | -0.079 | 51.15
3 | 0.825 | 0.01415 | -0.08 | 58.338
3.5 | 0.886 | 0.01439 | -0.08 | 61.588
4 | 0.947 | 0.01861 | -0.081 | 50.903
4.5 | 1.008 | 0.01917 | -0.082 | 52.578
5 | 1.054 | 0.02226 | -0.082 | 47.343
5.5 | 1.107 | 0.02302 | -0.082 | 48.09
6 | 1.159 | 0.02394 | -0.082 | 48.419
6.5 | 1.211 | 0.02493 | -0.083 | 48.567
7 | 1.263 | 0.02605 | -0.083 | 48.465
7.5 | 1.311 | 0.02727 | -0.083 | 48.075
8 | 1.359 | 0.02832 | -0.084 | 47.978
8.5 | 1.406 | 0.02966 | -0.084 | 47.422
9 | 1.452 | 0.0311 | -0.085 | 46.695
9.5 | 1.495 | 0.03269 | -0.085 | 45.75
10 | 1.537 | 0.03436 | -0.085 | 44.721
10.5 | 1.576 | 0.03622 | -0.086 | 43.513
11 | 1.386 | 0.07135 | -0.043 | 19.423
11.5 | 1.421 | 0.07538 | -0.043 | 18.851
12 | 1.455 | 0.0794 | -0.044 | 18.324
12.5 | 1.487 | 0.08321 | -0.044 | 17.868
13 | 1.517 | 0.08837 | -0.044 | 17.161
13.5 | 1.545 | 0.09297 | -0.044 | 16.618
14 | 1.571 | 0.09705 | -0.045 | 16.191
14.5 | 1.595 | 0.10195 | -0.044 | 15.646
15 | 1.617 | 0.10701 | -0.045 | 15.109
15.5 | 1.637 | 0.11414 | -0.045 | 14.34
16 | 1.654 | 0.11996 | -0.045 | 13.788
16.5 | 1.669 | 0.12407 | -0.045 | 13.455
17 | 1.682 | 0.13073 | -0.045 | 12.868
17.5 | 1.693 | 0.13777 | -0.046 | 12.287
18 | 1.701 | 0.14426 | -0.046 | 11.791
18.5 | 1.707 | 0.15106 | -0.046 | 11.299
19 | 1.711 | 0.15888 | -0.046 | 10.768
19.5 | 1.713 | 0.16605 | -0.047 | 10.316
20 | 1.713 | 0.17172 | -0.047 | 9.973

## 28. Re 500k Mach 0.10 (2)
BIGFOIL.COM POLAR EXPORT
goe290
GOE 290 (MVA 290) |  |  |  | Cl Max: | 1.4127 | at alpha= | 10.5 | deg
XFOIL ncrit=9 |  |  |  | L/D Max: | 95.8489 | at alpha= | 6 | deg
Re: | 500000 |  |  | Cd Min: | 0.1932 | at alpha= | -17.5 | deg
Mach: | 0.1 |  |  | Cl=0 at alpha= | -3.408 | deg
|  |  |  | @ Cl=0.1, Cd= | 0.01089
|  |  |  | @ Cl=0.4, Cd= | 0.010859
|  |  |  | @ Cl=0.6, Cd= | 0.0098668
alpha (deg) | Cl | Cd | Cm | Cl/Cd
-17.5 | -0.4788 | 0.1932 | 0.0028 | -2.4783
-17 | -0.477 | 0.18264 | -0.0043 | -2.6117
-16.5 | -0.4521 | 0.17835 | -0.0057 | -2.5349
-14.5 | -0.8901 | 0.05091 | -0.0813 | -17.4838
-14 | -0.9055 | 0.04304 | -0.0868 | -21.0386
-13.5 | -0.9119 | 0.03806 | -0.0877 | -23.9595
-13 | -0.9299 | 0.03471 | -0.0822 | -26.7906
-12.5 | -0.9458 | 0.03224 | -0.0735 | -29.3362
-12 | -0.9303 | 0.02952 | -0.0696 | -31.5142
-11.5 | -0.8712 | 0.02619 | -0.0733 | -33.2646
-11 | -0.8028 | 0.02423 | -0.0774 | -33.1325
-10.5 | -0.737 | 0.02247 | -0.0805 | -32.7993
-10 | -0.6821 | 0.02085 | -0.0808 | -32.7146
-9.5 | -0.6394 | 0.01918 | -0.0786 | -33.3368
-9 | -0.5953 | 0.01817 | -0.076 | -32.7628
-8.5 | -0.5483 | 0.0175 | -0.0741 | -31.3314
-8 | -0.4993 | 0.0166 | -0.0727 | -30.0783
-7.5 | -0.4487 | 0.0159 | -0.0717 | -28.2201
-7 | -0.3964 | 0.01547 | -0.0709 | -25.6238
-6.5 | -0.3444 | 0.01483 | -0.0702 | -23.2232
-6 | -0.2892 | 0.01449 | -0.07 | -19.9586
-5.5 | -0.2354 | 0.01384 | -0.0696 | -17.0087
-5 | -0.1803 | 0.01338 | -0.0694 | -13.4753
-4.5 | -0.1235 | 0.01298 | -0.0694 | -9.5146
-4 | -0.0677 | 0.01255 | -0.0694 | -5.3944
-3.5 | -0.0104 | 0.01215 | -0.0695 | -0.85597
-3 | 0.0461 | 0.0117 | -0.0696 | 3.9402
-2.5 | 0.1007 | 0.01088 | -0.0697 | 9.2555
-2 | 0.1593 | 0.01081 | -0.07 | 14.7364
-1.5 | 0.2178 | 0.0109 | -0.0703 | 19.9817
-1 | 0.2765 | 0.01089 | -0.0707 | 25.3903
-0.5 | 0.3351 | 0.01084 | -0.071 | 30.9133
0 | 0.3931 | 0.01087 | -0.0713 | 36.1638
0.5 | 0.4511 | 0.01078 | -0.0716 | 41.846
1 | 0.5082 | 0.01056 | -0.0718 | 48.125
1.5 | 0.5606 | 0.01014 | -0.071 | 55.286
2 | 0.6082 | 0.00981 | -0.0682 | 61.998
2.5 | 0.6814 | 0.00991 | -0.0713 | 68.7588
3 | 0.7683 | 0.01013 | -0.0779 | 75.844
3.5 | 0.8209 | 0.01024 | -0.0772 | 80.166
4 | 0.871 | 0.01043 | -0.076 | 83.5091
4.5 | 0.9224 | 0.01052 | -0.0751 | 87.6806
5 | 0.9747 | 0.01068 | -0.0744 | 91.264
5.5 | 1.0273 | 0.01091 | -0.0738 | 94.1613
6 | 1.0783 | 0.01125 | -0.073 | 95.8489
6.5 | 1.1261 | 0.01181 | -0.0717 | 95.3514
7 | 1.1689 | 0.01271 | -0.0698 | 91.967
7.5 | 1.21 | 0.01369 | -0.0677 | 88.3857
8 | 1.2504 | 0.01462 | -0.0654 | 85.5267
8.5 | 1.2895 | 0.01551 | -0.063 | 83.1399
9 | 1.3241 | 0.01639 | -0.0598 | 80.7871
9.5 | 1.3551 | 0.01747 | -0.0562 | 77.5673
10 | 1.3846 | 0.01875 | -0.0529 | 73.8453
10.5 | 1.4127 | 0.02025 | -0.0499 | 69.763
11 | 1.3945 | 0.02507 | -0.0436 | 55.6243
11.5 | 1.394 | 0.02963 | -0.0408 | 47.0469
12.5 | 1.3644 | 0.04326 | -0.0379 | 31.5395
13 | 1.362 | 0.0493 | -0.0375 | 27.6268
13.5 | 1.3558 | 0.05591 | -0.0374 | 24.2497
14 | 1.3499 | 0.06265 | -0.0375 | 21.5467
14.5 | 1.3438 | 0.06959 | -0.0379 | 19.3102
15 | 1.3338 | 0.07722 | -0.0386 | 17.2727
15.5 | 1.3221 | 0.08528 | -0.0397 | 15.503

## 29. Re 500k Mach 0.25 (1)
BIGFOIL.COM POLAR EXPORT
goe290
GOE 290 (MVA 290) |  |  |  | Cl Max: | 1.613 | at alpha= | 16.5 | deg
JavaFoil+Calcfoil stall+Eppler ext transition |  |  |  | L/D Max: | 62.447 | at alpha= | 3.5 | deg
Re: | 500000 |  |  | Cd Min: | 0.01435 | at alpha= | 3 | deg
Mach: | 0.25 |  |  | Cl=0 at alpha= | -3.6587 | deg
|  |  |  | @ Cl=0.1, Cd= | 0.016312
|  |  |  | @ Cl=0.4, Cd= | 0.014647
|  |  |  | @ Cl=0.6, Cd= | 0.014671
alpha (deg) | Cl | Cd | Cm | Cl/Cd
-20 | -0.824 | 0.20802 | -0.02 | -3.96
-19.5 | -0.843 | 0.19727 | -0.021 | -4.273
-19 | -0.859 | 0.18688 | -0.021 | -4.596
-18.5 | -0.872 | 0.17652 | -0.022 | -4.939
-18 | -0.881 | 0.16319 | -0.022 | -5.402
-17.5 | -0.888 | 0.15439 | -0.023 | -5.752
-17 | -0.891 | 0.14881 | -0.023 | -5.99
-16.5 | -0.891 | 0.14232 | -0.023 | -6.259
-16 | -0.887 | 0.1314 | -0.024 | -6.752
-15.5 | -0.881 | 0.12395 | -0.026 | -7.111
-15 | -0.869 | 0.11948 | -0.025 | -7.276
-14.5 | -0.858 | 0.11204 | -0.028 | -7.662
-14 | -0.842 | 0.10605 | -0.028 | -7.935
-13.5 | -0.821 | 0.10007 | -0.029 | -8.205
-13 | -0.799 | 0.09429 | -0.03 | -8.474
-12.5 | -0.776 | 0.08618 | -0.032 | -8.999
-12 | -0.745 | 0.08329 | -0.032 | -8.949
-11.5 | -0.715 | 0.07843 | -0.034 | -9.116
-11 | -0.69 | 0.06802 | -0.038 | -10.142
-10.5 | -0.686 | 0.04713 | -0.047 | -14.556
-10 | -0.666 | 0.03573 | -0.051 | -18.644
-9.5 | -0.648 | 0.02599 | -0.056 | -24.928
-9 | -0.61 | 0.0234 | -0.058 | -26.081
-8.5 | -0.57 | 0.02091 | -0.06 | -27.241
-8 | -0.519 | 0.02006 | -0.062 | -25.901
-7.5 | -0.468 | 0.0191 | -0.063 | -24.512
-7 | -0.41 | 0.01959 | -0.064 | -20.95
-6.5 | -0.351 | 0.01843 | -0.065 | -19.058
-6 | -0.291 | 0.01779 | -0.066 | -16.357
-5.5 | -0.23 | 0.01753 | -0.067 | -13.119
-5 | -0.168 | 0.01795 | -0.068 | -9.374
-4.5 | -0.106 | 0.01759 | -0.068 | -6.022
-4 | -0.043 | 0.01741 | -0.069 | -2.48
-3.5 | 0.02 | 0.01628 | -0.07 | 1.227
-3 | 0.083 | 0.01611 | -0.071 | 5.177
-2.5 | 0.147 | 0.01687 | -0.072 | 8.715
-2 | 0.211 | 0.01584 | -0.073 | 13.298
-1.5 | 0.274 | 0.01577 | -0.074 | 17.395
-1 | 0.338 | 0.0157 | -0.075 | 21.508
-0.5 | 0.401 | 0.01463 | -0.076 | 27.418
0 | 0.468 | 0.01457 | -0.076 | 32.121
0.5 | 0.532 | 0.01466 | -0.077 | 36.273
1 | 0.595 | 0.01466 | -0.078 | 40.581
1.5 | 0.658 | 0.0148 | -0.079 | 44.489
2 | 0.722 | 0.01493 | -0.08 | 48.343
2.5 | 0.785 | 0.01515 | -0.081 | 51.798
3 | 0.847 | 0.01435 | -0.082 | 59.06
3.5 | 0.91 | 0.01457 | -0.083 | 62.447
4 | 0.973 | 0.01901 | -0.083 | 51.165
4.5 | 1.019 | 0.02228 | -0.083 | 45.729
5 | 1.073 | 0.02313 | -0.083 | 46.415
5.5 | 1.128 | 0.02408 | -0.084 | 46.845
6 | 1.181 | 0.02511 | -0.084 | 47.029
6.5 | 1.233 | 0.02625 | -0.084 | 46.974
7 | 1.286 | 0.02749 | -0.085 | 46.773
7.5 | 1.336 | 0.0288 | -0.085 | 46.399
8 | 1.385 | 0.03031 | -0.085 | 45.692
8.5 | 1.432 | 0.03163 | -0.086 | 45.267
9 | 1.476 | 0.03328 | -0.086 | 44.358
9.5 | 1.518 | 0.03509 | -0.087 | 43.268
10 | 1.558 | 0.0372 | -0.087 | 41.889
10.5 | 1.374 | 0.06844 | -0.044 | 20.071
11 | 1.409 | 0.07221 | -0.044 | 19.51
11.5 | 1.441 | 0.07643 | -0.044 | 18.861
12 | 1.472 | 0.08077 | -0.044 | 18.222
12.5 | 1.5 | 0.08442 | -0.045 | 17.77
13 | 1.525 | 0.09004 | -0.044 | 16.937
13.5 | 1.547 | 0.09516 | -0.044 | 16.259
14 | 1.567 | 0.10026 | -0.045 | 15.629
14.5 | 1.583 | 0.10423 | -0.046 | 15.191
15 | 1.596 | 0.10996 | -0.046 | 14.516
15.5 | 1.606 | 0.11584 | -0.046 | 13.86
16 | 1.611 | 0.12394 | -0.046 | 13.001
16.5 | 1.613 | 0.13042 | -0.046 | 12.371
17 | 1.612 | 0.13503 | -0.046 | 11.941
17.5 | 1.607 | 0.14271 | -0.047 | 11.264
18 | 1.598 | 0.14957 | -0.047 | 10.686
18.5 | 1.586 | 0.16095 | -0.046 | 9.851
19 | 1.569 | 0.16816 | -0.047 | 9.332
19.5 | 1.549 | 0.17804 | -0.047 | 8.702
20 | 1.526 | 0.18525 | -0.047 | 8.237

## 30. Re 500k Mach 0.25 (2)
BIGFOIL.COM POLAR EXPORT
goe290
GOE 290 (MVA 290) |  |  |  | Cl Max: | 1.408 | at alpha= | 10.5 | deg
XFOIL ncrit=9 |  |  |  | L/D Max: | 93.7733 | at alpha= | 6 | deg
Re: | 500000 |  |  | Cd Min: | 0.17629 | at alpha= | -16 | deg
Mach: | 0.25 |  |  | Cl=0 at alpha= | -3.4039 | deg
|  |  |  | @ Cl=0.1, Cd= | 0.011229
|  |  |  | @ Cl=0.4, Cd= | 0.011073
|  |  |  | @ Cl=0.6, Cd= | 0.010402
alpha (deg) | Cl | Cd | Cm | Cl/Cd
-16 | -0.4255 | 0.17629 | -0.0088 | -2.4136
-15.5 | -0.4293 | 0.16499 | -0.0166 | -2.602
-15 | -0.4012 | 0.16076 | -0.0172 | -2.4956
-14.5 | -0.3823 | 0.15512 | -0.0198 | -2.4645
-14 | -0.3938 | 0.1426 | -0.0276 | -2.7616
-13.5 | -0.3678 | 0.13854 | -0.0281 | -2.6548
-13 | -0.6264 | 0.07388 | -0.0634 | -8.4786
-12.5 | -0.7328 | 0.04993 | -0.0838 | -14.6765
-12 | -0.782 | 0.03955 | -0.0901 | -19.7724
-11 | -0.794 | 0.02933 | -0.0866 | -27.0713
-10.5 | -0.7349 | 0.02664 | -0.0892 | -27.5863
-10 | -0.6902 | 0.02429 | -0.0881 | -28.415
-9.5 | -0.6522 | 0.02211 | -0.0848 | -29.498
-8.5 | -0.5649 | 0.01917 | -0.0792 | -29.4679
-8 | -0.5141 | 0.01821 | -0.0775 | -28.2317
-7.5 | -0.4636 | 0.0171 | -0.076 | -27.1111
-7 | -0.4105 | 0.0164 | -0.0748 | -25.0305
-6.5 | -0.3547 | 0.0159 | -0.074 | -22.3082
-6 | -0.3002 | 0.01509 | -0.0733 | -19.894
-5.5 | -0.2435 | 0.01443 | -0.0727 | -16.8746
-5 | -0.1859 | 0.01395 | -0.0724 | -13.3262
-4.5 | -0.1287 | 0.01337 | -0.0721 | -9.626
-4 | -0.0704 | 0.0129 | -0.0719 | -5.4574
-3.5 | -0.0113 | 0.01248 | -0.0719 | -0.90545
-3 | 0.0475 | 0.01216 | -0.0719 | 3.9062
-2.5 | 0.1039 | 0.01116 | -0.0719 | 9.31
-2 | 0.164 | 0.01106 | -0.0721 | 14.8282
-1.5 | 0.2245 | 0.0111 | -0.0723 | 20.2252
-1 | 0.2854 | 0.01107 | -0.0726 | 25.7814
-0.5 | 0.346 | 0.0111 | -0.0729 | 31.1712
0.5 | 0.4663 | 0.01104 | -0.0734 | 42.2373
1 | 0.5256 | 0.01095 | -0.0735 | 48
1.5 | 0.5821 | 0.01059 | -0.0732 | 54.9669
2 | 0.6307 | 0.01008 | -0.0704 | 62.5694
2.5 | 0.6984 | 0.01022 | -0.0716 | 68.3366
3 | 0.7874 | 0.01036 | -0.0779 | 76.0039
3.5 | 0.8474 | 0.01058 | -0.0783 | 80.0945
4 | 0.8995 | 0.01066 | -0.077 | 84.3809
4.5 | 0.952 | 0.01082 | -0.0758 | 87.9852
5 | 1.0053 | 0.01102 | -0.0747 | 91.225
5.5 | 1.0583 | 0.01132 | -0.0737 | 93.4894
6 | 1.1084 | 0.01182 | -0.0722 | 93.7733
6.5 | 1.1511 | 0.01275 | -0.0697 | 90.2824
7 | 1.1915 | 0.0138 | -0.0669 | 86.3406
7.5 | 1.232 | 0.01476 | -0.0641 | 83.4688
8 | 1.268 | 0.01573 | -0.0605 | 80.6103
8.5 | 1.299 | 0.01686 | -0.0563 | 77.0463
9 | 1.3299 | 0.01818 | -0.0526 | 73.1518
9.5 | 1.3622 | 0.01957 | -0.0495 | 69.6065
10 | 1.3902 | 0.02138 | -0.0465 | 65.0234
10.5 | 1.408 | 0.02416 | -0.0434 | 58.2781
11 | 1.3786 | 0.03134 | -0.0396 | 43.9885
11.5 | 1.3729 | 0.03735 | -0.0382 | 36.7577
12 | 1.3474 | 0.04566 | -0.0373 | 29.5094
12.5 | 1.3259 | 0.05379 | -0.0368 | 24.6496
13 | 1.319 | 0.0606 | -0.0366 | 21.7657
13.5 | 1.3108 | 0.06778 | -0.0367 | 19.339
14 | 1.3 | 0.0755 | -0.0373 | 17.2185
14.5 | 1.2928 | 0.08303 | -0.038 | 15.5703
15 | 1.2821 | 0.0912 | -0.0392 | 14.0581
15.5 | 1.2687 | 0.09996 | -0.0409 | 12.6921

## 31. Re 500k Mach 0.50 (1)
BIGFOIL.COM POLAR EXPORT
goe290
GOE 290 (MVA 290) |  |  |  | Cl Max: | 1.434 | at alpha= | 7.5 | deg
JavaFoil+Calcfoil stall+Eppler ext transition |  |  |  | L/D Max: | 55.41 | at alpha= | 2.5 | deg
Re: | 500000 |  |  | Cd Min: | 0.01485 | at alpha= | 0 | deg
Mach: | 0.5 |  |  | Cl=0 at alpha= | -3.6571 | deg
|  |  |  | @ Cl=0.1, Cd= | 0.016456
|  |  |  | @ Cl=0.4, Cd= | 0.015901
|  |  |  | @ Cl=0.6, Cd= | 0.014883
alpha (deg) | Cl | Cd | Cm | Cl/Cd
-20 | -0.928 | 0.21951 | -0.028 | -4.227
-19.5 | -0.9 | 0.21458 | -0.028 | -4.196
-19 | -0.873 | 0.20482 | -0.029 | -4.262
-18.5 | -0.845 | 0.19866 | -0.029 | -4.255
-18 | -0.818 | 0.19483 | -0.03 | -4.196
-17.5 | -0.79 | 0.18847 | -0.03 | -4.19
-17 | -0.761 | 0.203 | -0.03 | -3.751
-16.5 | -0.735 | 0.18808 | -0.032 | -3.908
-16 | -0.705 | 0.17793 | -0.031 | -3.962
-15.5 | -0.675 | 0.17064 | -0.03 | -3.957
-15 | -0.647 | 0.17508 | -0.03 | -3.693
-14.5 | -0.618 | 0.16971 | -0.03 | -3.642
-14 | -0.59 | 0.15554 | -0.03 | -3.796
-13.5 | -0.562 | 0.1495 | -0.031 | -3.761
-13 | -0.534 | 0.14671 | -0.031 | -3.64
-12.5 | -0.506 | 0.14424 | -0.031 | -3.505
-12 | -0.477 | 0.13373 | -0.032 | -3.569
-11.5 | -0.449 | 0.12262 | -0.032 | -3.66
-11 | -0.419 | 0.10806 | -0.03 | -3.882
-10.5 | -0.391 | 0.10178 | -0.03 | -3.84
-10 | -0.363 | 0.0998 | -0.03 | -3.633
-9.5 | -0.411 | 0.08655 | -0.031 | -4.748
-9 | -0.48 | 0.07036 | -0.033 | -6.823
-8.5 | -0.473 | 0.06441 | -0.038 | -7.337
-8 | -0.446 | 0.05783 | -0.042 | -7.709
-7.5 | -0.441 | 0.03559 | -0.06 | -12.378
-7 | -0.424 | 0.02236 | -0.069 | -18.984
-6.5 | -0.376 | 0.01985 | -0.071 | -18.947
-6 | -0.317 | 0.02059 | -0.073 | -15.393
-5.5 | -0.253 | 0.01856 | -0.074 | -13.643
-5 | -0.186 | 0.01808 | -0.075 | -10.289
-4.5 | -0.118 | 0.01761 | -0.076 | -6.672
-4 | -0.048 | 0.01723 | -0.077 | -2.785
-3.5 | 0.022 | 0.01797 | -0.078 | 1.238
-3 | 0.093 | 0.01647 | -0.079 | 5.646
-2.5 | 0.164 | 0.01633 | -0.08 | 10.045
-2 | 0.235 | 0.01605 | -0.081 | 14.655
-1.5 | 0.306 | 0.01595 | -0.082 | 19.197
-1 | 0.377 | 0.01594 | -0.083 | 23.639
-0.5 | 0.448 | 0.01582 | -0.084 | 28.284
0 | 0.522 | 0.01485 | -0.085 | 35.182
0.5 | 0.593 | 0.01486 | -0.086 | 39.92
1 | 0.664 | 0.01509 | -0.087 | 43.988
1.5 | 0.734 | 0.01529 | -0.088 | 48.02
2 | 0.804 | 0.01554 | -0.089 | 51.777
2.5 | 0.874 | 0.01578 | -0.09 | 55.41
3 | 0.944 | 0.018 | -0.091 | 52.411
3.5 | 1 | 0.02058 | -0.091 | 48.615
4 | 1.041 | 0.02547 | -0.09 | 40.86
4.5 | 1.101 | 0.02658 | -0.09 | 41.437
5 | 1.161 | 0.02797 | -0.09 | 41.496
5.5 | 1.219 | 0.02952 | -0.091 | 41.29
6 | 1.276 | 0.03124 | -0.091 | 40.843
6.5 | 1.333 | 0.0333 | -0.091 | 40.02
7 | 1.386 | 0.03542 | -0.092 | 39.148
7.5 | 1.434 | 0.03783 | -0.092 | 37.907
8 | 1.281 | 0.05381 | -0.047 | 23.817
8.5 | 1.319 | 0.05708 | -0.047 | 23.104
9 | 1.35 | 0.06079 | -0.047 | 22.207
9.5 | 1.373 | 0.06491 | -0.046 | 21.149
10 | 1.385 | 0.06945 | -0.046 | 19.941
10.5 | 1.38 | 0.07487 | -0.046 | 18.428
11 | 1.344 | 0.08137 | -0.046 | 16.52
11.5 | 1.233 | 0.08888 | -0.047 | 13.876
12 | 0.887 | 0.10804 | -0.047 | 8.209
12.5 | 0.914 | 0.11376 | -0.048 | 8.038

## 32. Re 500k Mach 0.50 (2)
BIGFOIL.COM POLAR EXPORT
goe290
GOE 290 (MVA 290) |  |  |  | Cl Max: | 1.3274 | at alpha= | 10.5 | deg
XFOIL ncrit=9 |  |  |  | L/D Max: | 84.3516 | at alpha= | 4.5 | deg
Re: | 500000 |  |  | Cd Min: | 0.25239 | at alpha= | -20 | deg
Mach: | 0.5 |  |  | Cl=0 at alpha= | -3.3938 | deg
|  |  |  | @ Cl=0.1, Cd= | 0.013378
|  |  |  | @ Cl=0.4, Cd= | 0.012231
|  |  |  | @ Cl=0.6, Cd= | 0.01236
alpha (deg) | Cl | Cd | Cm | Cl/Cd
-20 | -0.5912 | 0.25239 | 0.0282 | -2.3424
-19.5 | -0.5711 | 0.24282 | 0.0214 | -2.3519
-19 | -0.5441 | 0.23639 | 0.0178 | -2.3017
-18.5 | -0.52 | 0.22883 | 0.0128 | -2.2724
-18 | -0.5015 | 0.21941 | 0.0063 | -2.2857
-17.5 | -0.4739 | 0.21324 | 0.0032 | -2.2224
-17 | -0.4544 | 0.20482 | -0.0029 | -2.2185
-16.5 | -0.4333 | 0.19667 | -0.0075 | -2.2032
-16 | -0.4063 | 0.1906 | -0.0104 | -2.1317
-15.5 | -0.3987 | 0.18103 | -0.0186 | -2.2024
-15 | -0.369 | 0.17425 | -0.0202 | -2.1176
-14.5 | -0.3433 | 0.16827 | -0.0229 | -2.0402
-14 | -0.3456 | 0.15782 | -0.032 | -2.1898
-13.5 | -0.3124 | 0.15194 | -0.0321 | -2.0561
-13 | -0.2883 | 0.1461 | -0.0344 | -1.9733
-12.5 | -0.2969 | 0.13502 | -0.0432 | -2.1989
-12 | -0.2746 | 0.12851 | -0.0443 | -2.1368
-11.5 | -0.2698 | 0.11484 | -0.0537 | -2.3494
-11 | -0.2619 | 0.1104 | -0.0502 | -2.3723
-10.5 | -0.2586 | 0.10223 | -0.0533 | -2.5296
-10 | -0.2708 | 0.09103 | -0.0591 | -2.9748
-9.5 | -0.3087 | 0.07587 | -0.0679 | -4.0688
-9 | -0.392 | 0.0548 | -0.0839 | -7.1533
-8.5 | -0.4218 | 0.04245 | -0.0965 | -9.9364
-7.5 | -0.4457 | 0.02959 | -0.1001 | -15.0625
-7 | -0.4264 | 0.02512 | -0.097 | -16.9745
-6.5 | -0.3877 | 0.0216 | -0.0937 | -17.9491
-6 | -0.3323 | 0.01958 | -0.0912 | -16.9714
-5.5 | -0.2721 | 0.01808 | -0.0889 | -15.0498
-5 | -0.21 | 0.0167 | -0.087 | -12.5749
-4.5 | -0.1459 | 0.0157 | -0.0854 | -9.293
-4 | -0.0796 | 0.01504 | -0.0842 | -5.2926
-3.5 | -0.0141 | 0.01423 | -0.0831 | -0.99086
-3 | 0.0523 | 0.01372 | -0.0822 | 3.812
-2.5 | 0.1207 | 0.01323 | -0.0817 | 9.1232
-2 | 0.1883 | 0.01267 | -0.0813 | 14.8619
-1.5 | 0.254 | 0.01217 | -0.081 | 20.871
-1 | 0.3243 | 0.01219 | -0.0809 | 26.6038
-0.5 | 0.3939 | 0.01222 | -0.0808 | 32.234
0 | 0.463 | 0.01234 | -0.0806 | 37.5203
0.5 | 0.532 | 0.01234 | -0.0805 | 43.1118
1 | 0.6005 | 0.01236 | -0.0802 | 48.5841
1.5 | 0.6677 | 0.01233 | -0.0798 | 54.1525
2 | 0.733 | 0.01208 | -0.0791 | 60.6788
2.5 | 0.7886 | 0.01155 | -0.0759 | 68.2771
3 | 0.8642 | 0.01161 | -0.0759 | 74.4358
3.5 | 0.9549 | 0.01188 | -0.08 | 80.3788
4 | 1.0089 | 0.01214 | -0.0767 | 83.1054
4.5 | 1.0603 | 0.01257 | -0.0732 | 84.3516
5 | 1.1007 | 0.0135 | -0.0681 | 81.5333
5.5 | 1.1275 | 0.01483 | -0.0612 | 76.0283
6 | 1.1574 | 0.01639 | -0.0555 | 70.6162
6.5 | 1.1878 | 0.01828 | -0.0506 | 64.9781
7 | 1.2139 | 0.02079 | -0.0465 | 58.3886
7.5 | 1.2436 | 0.02358 | -0.0436 | 52.7396
8 | 1.2629 | 0.0274 | -0.0411 | 46.0912
8.5 | 1.2839 | 0.03144 | -0.0392 | 40.8365
9 | 1.2972 | 0.03619 | -0.0375 | 35.8442
9.5 | 1.3092 | 0.04117 | -0.0361 | 31.7999
10 | 1.3192 | 0.04634 | -0.0347 | 28.4678
10.5 | 1.3274 | 0.05172 | -0.0335 | 25.6651
11.5 | 1.2747 | 0.06919 | -0.0331 | 18.4232
12 | 1.2584 | 0.07752 | -0.0334 | 16.2332
12.5 | 1.246 | 0.08579 | -0.0341 | 14.5238
13 | 1.2178 | 0.09609 | -0.0359 | 12.6735
13.5 | 1.1832 | 0.10756 | -0.0389 | 11.0004
14 | 1.1689 | 0.11715 | -0.0415 | 9.9778
14.5 | 1.1613 | 0.12625 | -0.0444 | 9.1984
15 | 1.1541 | 0.13568 | -0.0479 | 8.506
15.5 | 1.1481 | 0.14523 | -0.0519 | 7.9054

## 33. Re 750k Mach 0.00 (1)
BIGFOIL.COM POLAR EXPORT
goe290
GOE 290 (MVA 290) |  |  |  | Cl Max: | 1.776 | at alpha= | 13.5 | deg
JavaFoil+Calcfoil stall+Eppler ext transition |  |  |  | L/D Max: | 65.699 | at alpha= | 3.5 | deg
Re: | 750000 |  |  | Cd Min: | 0.01316 | at alpha= | 3 | deg
Mach: | 0 |  |  | Cl=0 at alpha= | -3.6557 | deg
|  |  |  | @ Cl=0.1, Cd= | 0.015866
|  |  |  | @ Cl=0.4, Cd= | 0.013691
|  |  |  | @ Cl=0.6, Cd= | 0.013687
alpha (deg) | Cl | Cd | Cm | Cl/Cd
-20 | -1.075 | 0.17069 | -0.023 | -6.297
-19.5 | -1.069 | 0.16263 | -0.024 | -6.574
-19 | -1.061 | 0.15653 | -0.024 | -6.776
-18.5 | -1.051 | 0.14955 | -0.025 | -7.031
-18 | -1.04 | 0.14219 | -0.025 | -7.316
-17.5 | -1.029 | 0.13376 | -0.026 | -7.692
-17 | -1.012 | 0.1293 | -0.026 | -7.824
-16.5 | -0.996 | 0.12289 | -0.027 | -8.101
-16 | -0.977 | 0.11588 | -0.028 | -8.432
-15.5 | -0.958 | 0.1086 | -0.029 | -8.819
-15 | -0.933 | 0.10489 | -0.03 | -8.898
-14.5 | -0.914 | 0.09496 | -0.032 | -9.626
-14 | -0.89 | 0.08752 | -0.034 | -10.175
-13.5 | -0.882 | 0.07165 | -0.038 | -12.304
-13 | -0.867 | 0.05864 | -0.042 | -14.793
-12.5 | -0.842 | 0.05149 | -0.044 | -16.36
-12 | -0.824 | 0.04114 | -0.047 | -20.021
-11.5 | -0.803 | 0.03261 | -0.049 | -24.633
-11 | -0.745 | 0.03759 | -0.048 | -19.809
-10.5 | -0.75 | 0.02231 | -0.054 | -33.612
-10 | -0.711 | 0.02038 | -0.056 | -34.875
-9.5 | -0.664 | 0.0196 | -0.057 | -33.905
-9 | -0.618 | 0.01911 | -0.058 | -32.363
-8.5 | -0.568 | 0.01827 | -0.059 | -31.084
-8 | -0.513 | 0.01795 | -0.06 | -28.578
-7.5 | -0.457 | 0.01821 | -0.061 | -25.088
-7 | -0.4 | 0.01792 | -0.062 | -22.305
-6.5 | -0.342 | 0.01756 | -0.063 | -19.458
-6 | -0.283 | 0.01647 | -0.064 | -17.169
-5.5 | -0.223 | 0.01678 | -0.065 | -13.31
-5 | -0.163 | 0.0165 | -0.065 | -9.896
-4.5 | -0.103 | 0.01636 | -0.066 | -6.28
-4 | -0.042 | 0.01552 | -0.067 | -2.696
-3.5 | 0.019 | 0.01528 | -0.068 | 1.267
-3 | 0.081 | 0.01591 | -0.069 | 5.08
-2.5 | 0.142 | 0.01577 | -0.07 | 9.03
-2 | 0.204 | 0.01487 | -0.071 | 13.728
-1.5 | 0.266 | 0.01481 | -0.071 | 17.944
-1 | 0.327 | 0.01467 | -0.072 | 22.3
-0.5 | 0.389 | 0.0137 | -0.073 | 28.368
0 | 0.453 | 0.01365 | -0.074 | 33.199
0.5 | 0.515 | 0.01366 | -0.075 | 37.702
1 | 0.576 | 0.01366 | -0.076 | 42.186
1.5 | 0.638 | 0.01373 | -0.077 | 46.464
2 | 0.699 | 0.01384 | -0.078 | 50.528
2.5 | 0.76 | 0.01394 | -0.078 | 54.537
3 | 0.821 | 0.01316 | -0.079 | 62.385
3.5 | 0.882 | 0.01343 | -0.08 | 65.699
4 | 0.943 | 0.01758 | -0.081 | 53.617
4.5 | 1.003 | 0.0181 | -0.082 | 55.422
5 | 1.063 | 0.01857 | -0.083 | 57.255
5.5 | 1.11 | 0.02152 | -0.082 | 51.585
6 | 1.162 | 0.02231 | -0.083 | 52.108
6.5 | 1.215 | 0.02317 | -0.083 | 52.415
7 | 1.266 | 0.02411 | -0.083 | 52.491
7.5 | 1.314 | 0.02516 | -0.084 | 52.25
8 | 1.362 | 0.02621 | -0.084 | 51.952
8.5 | 1.408 | 0.02738 | -0.084 | 51.436
9 | 1.454 | 0.02864 | -0.085 | 50.779
9.5 | 1.498 | 0.02999 | -0.085 | 49.938
10 | 1.54 | 0.03156 | -0.086 | 48.813
10.5 | 1.58 | 0.03314 | -0.086 | 47.681
11 | 1.619 | 0.03499 | -0.086 | 46.277
11.5 | 1.655 | 0.03685 | -0.087 | 44.912
12 | 1.689 | 0.0392 | -0.087 | 43.077
12.5 | 1.719 | 0.04188 | -0.087 | 41.049
13 | 1.748 | 0.04416 | -0.087 | 39.588
13.5 | 1.776 | 0.04702 | -0.088 | 37.771
14 | 1.571 | 0.09433 | -0.045 | 16.657
14.5 | 1.596 | 0.09926 | -0.045 | 16.079
15 | 1.619 | 0.10446 | -0.045 | 15.498
15.5 | 1.64 | 0.11058 | -0.046 | 14.832
16 | 1.659 | 0.11624 | -0.046 | 14.272
16.5 | 1.676 | 0.12032 | -0.046 | 13.928
17 | 1.69 | 0.12648 | -0.046 | 13.364
17.5 | 1.703 | 0.1337 | -0.047 | 12.738
18 | 1.713 | 0.13929 | -0.047 | 12.3
18.5 | 1.721 | 0.1464 | -0.047 | 11.757

## 34. Re 750k Mach 0.00 (2)
BIGFOIL.COM POLAR EXPORT
goe290
GOE 290 (MVA 290) |  |  |  | Cl Max: | 1.399 | at alpha= | 13 | deg
XFOIL ncrit=9 |  |  |  | L/D Max: | 106.215 | at alpha= | 5.5 | deg
Re: | 750000 |  |  | Cd Min: | 0.21258 | at alpha= | -19.5 | deg
Mach: | 0 |  |  | Cl=0 at alpha= | -3.4082 | deg
|  |  |  | @ Cl=0.1, Cd= | 0.0099563
|  |  |  | @ Cl=0.4, Cd= | 0.0095346
|  |  |  | @ Cl=0.6, Cd= | 0.0088817
alpha (deg) | Cl | Cd | Cm | Cl/Cd
-19.5 | -0.5622 | 0.21258 | 0.0162 | -2.6447
-19 | -0.5394 | 0.2085 | 0.0139 | -2.5871
-18.5 | -0.5188 | 0.20368 | 0.0107 | -2.5471
-17.5 | -0.973 | 0.08016 | -0.0565 | -12.1382
-17 | -1.0229 | 0.06566 | -0.0662 | -15.5787
-16.5 | -1.0502 | 0.05476 | -0.0737 | -19.1782
-16 | -1.0619 | 0.04615 | -0.08 | -23.0098
-15.5 | -1.0713 | 0.03862 | -0.0843 | -27.7395
-15 | -1.0664 | 0.03358 | -0.0861 | -31.757
-14.5 | -1.0539 | 0.03021 | -0.086 | -34.8858
-14 | -1.0412 | 0.0279 | -0.0834 | -37.319
-13.5 | -1.0434 | 0.02643 | -0.0759 | -39.4779
-13 | -1.0325 | 0.02502 | -0.0698 | -41.267
-12.5 | -0.9724 | 0.02315 | -0.0728 | -42.0043
-12 | -0.9098 | 0.02153 | -0.0758 | -42.2573
-11.5 | -0.85 | 0.01946 | -0.0784 | -43.6793
-11 | -0.7956 | 0.01842 | -0.0789 | -43.1922
-10.5 | -0.7518 | 0.01746 | -0.0768 | -43.0584
-10 | -0.7073 | 0.01659 | -0.0746 | -42.6341
-9.5 | -0.6664 | 0.01551 | -0.0718 | -42.9658
-9 | -0.6171 | 0.01497 | -0.0706 | -41.2224
-8.5 | -0.5648 | 0.01451 | -0.07 | -38.9249
-8 | -0.5138 | 0.01386 | -0.0692 | -37.0707
-7.5 | -0.4608 | 0.01353 | -0.0687 | -34.0576
-7 | -0.4061 | 0.01327 | -0.0684 | -30.6029
-6.5 | -0.3516 | 0.0128 | -0.0682 | -27.4688
-6 | -0.2957 | 0.01247 | -0.0682 | -23.7129
-5.5 | -0.2392 | 0.01219 | -0.0682 | -19.6226
-5 | -0.1825 | 0.0118 | -0.0683 | -15.4661
-4.5 | -0.125 | 0.01163 | -0.0685 | -10.7481
-4 | -0.0681 | 0.01127 | -0.0687 | -6.0426
-3.5 | -0.0105 | 0.01095 | -0.0689 | -0.9589
-3 | 0.0467 | 0.01073 | -0.0691 | 4.3523
-2.5 | 0.1025 | 0.00992 | -0.0694 | 10.3327
-2 | 0.1597 | 0.00957 | -0.0697 | 16.6876
-1.5 | 0.2177 | 0.00959 | -0.07 | 22.7007
-1 | 0.2768 | 0.00952 | -0.0705 | 29.0756
-0.5 | 0.3356 | 0.00948 | -0.071 | 35.4008
0 | 0.3936 | 0.00954 | -0.0713 | 41.2579
0.5 | 0.4524 | 0.00949 | -0.0718 | 47.6712
1.5 | 0.567 | 0.00923 | -0.0724 | 61.4301
2 | 0.621 | 0.00866 | -0.072 | 71.709
2.5 | 0.6695 | 0.00841 | -0.0698 | 79.6076
3 | 0.734 | 0.00854 | -0.0712 | 85.9485
3.5 | 0.8131 | 0.00868 | -0.0762 | 93.6751
4 | 0.8737 | 0.00884 | -0.0774 | 98.8348
4.5 | 0.9244 | 0.00903 | -0.0764 | 102.3699
5 | 0.9763 | 0.00927 | -0.0757 | 105.3182
5.5 | 1.0271 | 0.00967 | -0.075 | 106.2151
6.5 | 1.1178 | 0.01137 | -0.072 | 98.3113
7 | 1.1643 | 0.01212 | -0.0708 | 96.0644
7.5 | 1.2108 | 0.0128 | -0.0695 | 94.5938
8 | 1.2561 | 0.01349 | -0.0681 | 93.1134
8.5 | 1.3007 | 0.01415 | -0.0666 | 91.9223
9 | 1.342 | 0.0149 | -0.0646 | 90.0671
9.5 | 1.3591 | 0.01654 | -0.0589 | 82.1705
10 | 1.3593 | 0.01927 | -0.0518 | 70.5397
11 | 1.3624 | 0.02648 | -0.0428 | 51.4502
11.5 | 1.3775 | 0.02993 | -0.0412 | 46.0241
12 | 1.386 | 0.03427 | -0.04 | 40.4435
12.5 | 1.3947 | 0.03888 | -0.0393 | 35.8719
13 | 1.399 | 0.04411 | -0.0389 | 31.7162
13.5 | 1.3979 | 0.05005 | -0.0386 | 27.9301
14 | 1.3926 | 0.0566 | -0.0386 | 24.6042
14.5 | 1.3826 | 0.06384 | -0.0389 | 21.6573
15 | 1.3676 | 0.07191 | -0.0395 | 19.0182
15.5 | 1.3498 | 0.08061 | -0.0404 | 16.7448
16 | 1.3429 | 0.08805 | -0.0414 | 15.2516
16.5 | 1.3355 | 0.09576 | -0.0427 | 13.9463
17 | 1.3277 | 0.10361 | -0.0443 | 12.8144
17.5 | 1.3211 | 0.11142 | -0.0461 | 11.8569
18 | 1.3155 | 0.11916 | -0.0482 | 11.0398

## 35. Re 750k Mach 0.10 (1)
BIGFOIL.COM POLAR EXPORT
goe290
GOE 290 (MVA 290) |  |  |  | Cl Max: | 1.775 | at alpha= | 13.5 | deg
JavaFoil+Calcfoil stall+Eppler ext transition |  |  |  | L/D Max: | 65.918 | at alpha= | 3.5 | deg
Re: | 750000 |  |  | Cd Min: | 0.01322 | at alpha= | 3 | deg
Mach: | 0.1 |  |  | Cl=0 at alpha= | -3.6557 | deg
|  |  |  | @ Cl=0.1, Cd= | 0.015849
|  |  |  | @ Cl=0.4, Cd= | 0.013676
|  |  |  | @ Cl=0.6, Cd= | 0.013707
alpha (deg) | Cl | Cd | Cm | Cl/Cd
-20 | -1.051 | 0.17369 | -0.023 | -6.048
-19.5 | -1.046 | 0.16486 | -0.023 | -6.345
-19 | -1.039 | 0.15893 | -0.023 | -6.54
-18.5 | -1.033 | 0.15178 | -0.024 | -6.803
-18 | -1.024 | 0.14368 | -0.025 | -7.127
-17.5 | -1.014 | 0.13497 | -0.026 | -7.512
-17 | -0.999 | 0.13153 | -0.026 | -7.594
-16.5 | -0.985 | 0.12538 | -0.027 | -7.854
-16 | -0.968 | 0.11716 | -0.028 | -8.262
-15.5 | -0.95 | 0.10974 | -0.029 | -8.661
-15 | -0.927 | 0.10521 | -0.029 | -8.812
-14.5 | -0.905 | 0.09857 | -0.03 | -9.176
-14 | -0.886 | 0.08892 | -0.033 | -9.967
-13.5 | -0.863 | 0.08146 | -0.035 | -10.591
-13 | -0.827 | 0.08122 | -0.035 | -10.188
-12.5 | -0.801 | 0.07393 | -0.037 | -10.831
-12 | -0.816 | 0.04447 | -0.046 | -18.349
-11.5 | -0.797 | 0.03499 | -0.049 | -22.779
-11 | -0.739 | 0.04051 | -0.048 | -18.236
-10.5 | -0.748 | 0.02313 | -0.054 | -32.327
-10 | -0.711 | 0.02071 | -0.056 | -34.329
-9.5 | -0.665 | 0.01986 | -0.057 | -33.473
-9 | -0.619 | 0.01925 | -0.058 | -32.157
-8.5 | -0.57 | 0.01843 | -0.06 | -30.929
-8 | -0.515 | 0.01802 | -0.061 | -28.568
-7.5 | -0.459 | 0.01821 | -0.061 | -25.189
-7 | -0.401 | 0.01798 | -0.062 | -22.32
-6.5 | -0.343 | 0.01699 | -0.063 | -20.192
-6 | -0.284 | 0.01646 | -0.064 | -17.267
-5.5 | -0.224 | 0.01675 | -0.065 | -13.397
-5 | -0.164 | 0.01662 | -0.066 | -9.874
-4.5 | -0.103 | 0.01639 | -0.067 | -6.299
-4 | -0.042 | 0.01557 | -0.067 | -2.702
-3.5 | 0.019 | 0.01536 | -0.068 | 1.267
-3 | 0.081 | 0.01587 | -0.069 | 5.119
-2.5 | 0.143 | 0.0158 | -0.07 | 9.057
-2 | 0.205 | 0.0149 | -0.071 | 13.767
-1.5 | 0.267 | 0.01476 | -0.072 | 18.096
-1 | 0.329 | 0.01469 | -0.073 | 22.385
-0.5 | 0.391 | 0.01367 | -0.074 | 28.581
0 | 0.456 | 0.01371 | -0.074 | 33.235
0.5 | 0.517 | 0.0137 | -0.075 | 37.776
1 | 0.579 | 0.0137 | -0.076 | 42.286
1.5 | 0.641 | 0.01372 | -0.077 | 46.712
2 | 0.703 | 0.0139 | -0.078 | 50.539
2.5 | 0.764 | 0.01405 | -0.079 | 54.376
3 | 0.825 | 0.01322 | -0.08 | 62.413
3.5 | 0.886 | 0.01345 | -0.08 | 65.918
4 | 0.947 | 0.01766 | -0.081 | 53.65
4.5 | 1.008 | 0.01819 | -0.082 | 55.408
5 | 1.068 | 0.01864 | -0.083 | 57.317
5.5 | 1.114 | 0.02167 | -0.083 | 51.419
6 | 1.166 | 0.02248 | -0.083 | 51.88
6.5 | 1.218 | 0.02335 | -0.083 | 52.163
7 | 1.27 | 0.02434 | -0.084 | 52.172
7.5 | 1.319 | 0.02542 | -0.084 | 51.879
8 | 1.366 | 0.02651 | -0.084 | 51.525
8.5 | 1.413 | 0.02767 | -0.085 | 51.059
9 | 1.459 | 0.02896 | -0.085 | 50.363
9.5 | 1.502 | 0.03039 | -0.085 | 49.422
10 | 1.545 | 0.03198 | -0.086 | 48.301
10.5 | 1.584 | 0.03366 | -0.086 | 47.065
11 | 1.623 | 0.03551 | -0.087 | 45.7
11.5 | 1.658 | 0.03746 | -0.087 | 44.267
12 | 1.691 | 0.0399 | -0.087 | 42.388
12.5 | 1.721 | 0.04265 | -0.087 | 40.348
13 | 1.518 | 0.0863 | -0.045 | 17.585
13.5 | 1.775 | 0.04785 | -0.088 | 37.091
14 | 1.572 | 0.09477 | -0.046 | 16.589
14.5 | 1.596 | 0.09978 | -0.045 | 15.995
15 | 1.618 | 0.10456 | -0.045 | 15.471
15.5 | 1.638 | 0.11084 | -0.046 | 14.774
16 | 1.655 | 0.11668 | -0.046 | 14.183
16.5 | 1.67 | 0.12135 | -0.046 | 13.764
17 | 1.683 | 0.12666 | -0.046 | 13.286
17.5 | 1.694 | 0.13421 | -0.047 | 12.619
18 | 1.702 | 0.14005 | -0.047 | 12.151
18.5 | 1.708 | 0.14706 | -0.047 | 11.612

## 36. Re 750k Mach 0.10 (2)
BIGFOIL.COM POLAR EXPORT
goe290
GOE 290 (MVA 290) |  |  |  | Cl Max: | 1.3908 | at alpha= | 13 | deg
XFOIL ncrit=9 |  |  |  | L/D Max: | 105.949 | at alpha= | 5.5 | deg
Re: | 750000 |  |  | Cd Min: | 0.22432 | at alpha= | -20 | deg
Mach: | 0.1 |  |  | Cl=0 at alpha= | -3.4066 | deg
|  |  |  | @ Cl=0.1, Cd= | 0.010125
|  |  |  | @ Cl=0.4, Cd= | 0.0095945
|  |  |  | @ Cl=0.6, Cd= | 0.0089785
alpha (deg) | Cl | Cd | Cm | Cl/Cd
-20 | -0.569 | 0.22432 | 0.0234 | -2.5366
-19.5 | -0.5628 | 0.21325 | 0.0162 | -2.6392
-19 | -0.5395 | 0.20916 | 0.0139 | -2.5794
-18.5 | -0.5186 | 0.20438 | 0.0108 | -2.5374
-17 | -0.9444 | 0.07873 | -0.0582 | -11.9954
-16.5 | -0.9963 | 0.06399 | -0.0682 | -15.5696
-16 | -1.0237 | 0.053 | -0.076 | -19.3151
-15.5 | -1.0397 | 0.0439 | -0.0825 | -23.6834
-15 | -1.0459 | 0.03693 | -0.0862 | -28.3211
-14.5 | -1.0372 | 0.03248 | -0.0876 | -31.9335
-14 | -1.0249 | 0.02946 | -0.0866 | -34.7895
-13.5 | -1.0244 | 0.02749 | -0.081 | -37.2645
-13 | -1.0282 | 0.02607 | -0.0726 | -39.44
-12.5 | -0.9741 | 0.024 | -0.0747 | -40.5875
-12 | -0.9118 | 0.02222 | -0.0776 | -41.0351
-11.5 | -0.8529 | 0.01997 | -0.0801 | -42.7091
-11 | -0.7994 | 0.01883 | -0.0803 | -42.4535
-10.5 | -0.7557 | 0.01782 | -0.0781 | -42.4074
-10 | -0.7118 | 0.01687 | -0.0757 | -42.1932
-9 | -0.621 | 0.01518 | -0.0716 | -40.9091
-8.5 | -0.5686 | 0.01468 | -0.0708 | -38.733
-8 | -0.5167 | 0.01409 | -0.07 | -36.6714
-7.5 | -0.464 | 0.01366 | -0.0694 | -33.9678
-7 | -0.4089 | 0.01338 | -0.0691 | -30.5605
-6.5 | -0.3542 | 0.01289 | -0.0688 | -27.4787
-6 | -0.2973 | 0.01262 | -0.0688 | -23.5578
-5.5 | -0.241 | 0.01225 | -0.0688 | -19.6735
-5 | -0.1838 | 0.01187 | -0.0688 | -15.4844
-4.5 | -0.126 | 0.01169 | -0.069 | -10.7784
-4 | -0.0686 | 0.0113 | -0.0691 | -6.0708
-3.5 | -0.0108 | 0.011 | -0.0693 | -0.98182
-3 | 0.047 | 0.01077 | -0.0695 | 4.364
-2.5 | 0.1037 | 0.01008 | -0.0698 | 10.2877
-2 | 0.1605 | 0.0096 | -0.0701 | 16.7188
-1.5 | 0.219 | 0.00961 | -0.0704 | 22.7888
-1 | 0.2785 | 0.00954 | -0.0709 | 29.1929
-0.5 | 0.3376 | 0.00952 | -0.0713 | 35.4622
0 | 0.3959 | 0.0096 | -0.0716 | 41.2396
0.5 | 0.4552 | 0.00952 | -0.0721 | 47.8151
1 | 0.5137 | 0.00941 | -0.0725 | 54.5909
1.5 | 0.5706 | 0.00928 | -0.0727 | 61.4871
2 | 0.6252 | 0.00872 | -0.0724 | 71.6972
2.5 | 0.6739 | 0.00846 | -0.0701 | 79.6572
3 | 0.7381 | 0.00856 | -0.0714 | 86.2266
3.5 | 0.8172 | 0.00873 | -0.0763 | 93.6082
4 | 0.8791 | 0.00888 | -0.0776 | 98.9977
4.5 | 0.93 | 0.00907 | -0.0766 | 102.5358
5 | 0.9821 | 0.00933 | -0.0758 | 105.2626
5.5 | 1.033 | 0.00975 | -0.075 | 105.9487
6 | 1.0789 | 0.01057 | -0.0735 | 102.0719
6.5 | 1.123 | 0.01153 | -0.0718 | 97.3981
7 | 1.17 | 0.01225 | -0.0705 | 95.5102
7.5 | 1.2167 | 0.01292 | -0.0692 | 94.1718
8.5 | 1.3053 | 0.01435 | -0.0659 | 90.9617
9 | 1.3452 | 0.01514 | -0.0635 | 88.8507
9.5 | 1.3542 | 0.01715 | -0.0567 | 78.9621
10 | 1.3589 | 0.01979 | -0.0504 | 68.666
11 | 1.3605 | 0.02752 | -0.0421 | 49.4368
11.5 | 1.3742 | 0.03125 | -0.0407 | 43.9744
12 | 1.3811 | 0.03591 | -0.0396 | 38.46
12.5 | 1.3881 | 0.04081 | -0.039 | 34.0137
13 | 1.3908 | 0.04631 | -0.0386 | 30.0324
13.5 | 1.3883 | 0.05245 | -0.0384 | 26.469
14 | 1.3821 | 0.05916 | -0.0384 | 23.3621
14.5 | 1.3711 | 0.06663 | -0.0388 | 20.5778
15 | 1.3567 | 0.07469 | -0.0394 | 18.1644
15.5 | 1.3379 | 0.08364 | -0.0405 | 15.9959
16 | 1.3298 | 0.09134 | -0.0417 | 14.5588
16.5 | 1.323 | 0.09903 | -0.0431 | 13.3596
17 | 1.3157 | 0.10688 | -0.0447 | 12.3101
17.5 | 1.3098 | 0.11468 | -0.0466 | 11.4213
18 | 1.305 | 0.12235 | -0.0488 | 10.6661

## 37. Re 750k Mach 0.25 (1)
BIGFOIL.COM POLAR EXPORT
goe290
GOE 290 (MVA 290) |  |  |  | Cl Max: | 1.669 | at alpha= | 11.5 | deg
JavaFoil+Calcfoil stall+Eppler ext transition |  |  |  | L/D Max: | 66.92 | at alpha= | 3.5 | deg
Re: | 750000 |  |  | Cd Min: | 0.01339 | at alpha= | 3 | deg
Mach: | 0.25 |  |  | Cl=0 at alpha= | -3.6587 | deg
|  |  |  | @ Cl=0.1, Cd= | 0.015391
|  |  |  | @ Cl=0.4, Cd= | 0.013776
|  |  |  | @ Cl=0.6, Cd= | 0.013813
alpha (deg) | Cl | Cd | Cm | Cl/Cd
-20 | -0.824 | 0.196 | -0.021 | -4.205
-19.5 | -0.843 | 0.18557 | -0.021 | -4.545
-19 | -0.859 | 0.17732 | -0.022 | -4.846
-18.5 | -0.872 | 0.16739 | -0.022 | -5.212
-18 | -0.882 | 0.15538 | -0.023 | -5.677
-17.5 | -0.89 | 0.14977 | -0.024 | -5.943
-17 | -0.894 | 0.14446 | -0.025 | -6.19
-16.5 | -0.893 | 0.1343 | -0.025 | -6.647
-16 | -0.891 | 0.12627 | -0.027 | -7.06
-15.5 | -0.885 | 0.11819 | -0.028 | -7.49
-15 | -0.874 | 0.11395 | -0.028 | -7.669
-14.5 | -0.862 | 0.10526 | -0.03 | -8.191
-14 | -0.845 | 0.10138 | -0.03 | -8.339
-13.5 | -0.825 | 0.09482 | -0.031 | -8.701
-13 | -0.803 | 0.08962 | -0.032 | -8.962
-12.5 | -0.785 | 0.07892 | -0.036 | -9.945
-12 | -0.749 | 0.0793 | -0.034 | -9.445
-11.5 | -0.728 | 0.06901 | -0.039 | -10.544
-11 | -0.73 | 0.0463 | -0.047 | -15.76
-10.5 | -0.724 | 0.031 | -0.053 | -23.342
-10 | -0.701 | 0.0244 | -0.056 | -28.73
-9.5 | -0.667 | 0.02105 | -0.058 | -31.704
-9 | -0.623 | 0.02034 | -0.059 | -30.607
-8.5 | -0.576 | 0.01917 | -0.061 | -30.063
-8 | -0.525 | 0.01946 | -0.062 | -26.98
-7.5 | -0.468 | 0.0189 | -0.063 | -24.781
-7 | -0.41 | 0.01843 | -0.064 | -22.275
-6.5 | -0.351 | 0.01741 | -0.065 | -20.172
-6 | -0.291 | 0.01679 | -0.066 | -17.336
-5.5 | -0.23 | 0.01644 | -0.067 | -13.992
-5 | -0.168 | 0.01682 | -0.068 | -10.006
-4.5 | -0.106 | 0.0166 | -0.068 | -6.382
-4 | -0.043 | 0.01641 | -0.069 | -2.63
-3.5 | 0.02 | 0.01548 | -0.07 | 1.29
-3 | 0.083 | 0.01521 | -0.071 | 5.485
-2.5 | 0.147 | 0.01589 | -0.072 | 9.251
-2 | 0.211 | 0.01496 | -0.073 | 14.088
-1.5 | 0.274 | 0.01488 | -0.074 | 18.432
-1 | 0.338 | 0.01475 | -0.075 | 22.898
-0.5 | 0.401 | 0.01376 | -0.076 | 29.157
0 | 0.468 | 0.01372 | -0.076 | 34.105
0.5 | 0.532 | 0.01372 | -0.077 | 38.734
1 | 0.595 | 0.01381 | -0.078 | 43.106
1.5 | 0.658 | 0.01385 | -0.079 | 47.538
2 | 0.722 | 0.01404 | -0.08 | 51.385
2.5 | 0.785 | 0.01418 | -0.081 | 55.351
3 | 0.847 | 0.01339 | -0.082 | 63.272
3.5 | 0.91 | 0.0136 | -0.083 | 66.92
4 | 0.973 | 0.01803 | -0.084 | 53.93
4.5 | 1.035 | 0.01862 | -0.084 | 55.563
5 | 1.08 | 0.02177 | -0.084 | 49.627
5.5 | 1.135 | 0.02261 | -0.084 | 50.174
6 | 1.188 | 0.02353 | -0.085 | 50.48
6.5 | 1.241 | 0.02456 | -0.085 | 50.51
7 | 1.293 | 0.02572 | -0.085 | 50.249
7.5 | 1.342 | 0.02694 | -0.085 | 49.824
8 | 1.391 | 0.02831 | -0.086 | 49.145
8.5 | 1.438 | 0.02949 | -0.086 | 48.771
9 | 1.483 | 0.03097 | -0.087 | 47.872
9.5 | 1.526 | 0.03271 | -0.087 | 46.658
10 | 1.566 | 0.03456 | -0.088 | 45.319
10.5 | 1.604 | 0.03654 | -0.088 | 43.886
11 | 1.637 | 0.03873 | -0.088 | 42.28
11.5 | 1.669 | 0.0411 | -0.088 | 40.618
12 | 1.473 | 0.07888 | -0.045 | 18.669
12.5 | 1.501 | 0.0824 | -0.046 | 18.217
13 | 1.526 | 0.0878 | -0.046 | 17.38
13.5 | 1.548 | 0.09265 | -0.045 | 16.707
14 | 1.568 | 0.09742 | -0.046 | 16.093
14.5 | 1.584 | 0.10178 | -0.046 | 15.564
15 | 1.597 | 0.10703 | -0.046 | 14.919
15.5 | 1.606 | 0.11269 | -0.047 | 14.254
16 | 1.612 | 0.12043 | -0.047 | 13.386
16.5 | 1.614 | 0.12609 | -0.046 | 12.801

## 38. Re 750k Mach 0.25 (2)
BIGFOIL.COM POLAR EXPORT
goe290
GOE 290 (MVA 290) |  |  |  | Cl Max: | 1.3573 | at alpha= | 9 | deg
XFOIL ncrit=9 |  |  |  | L/D Max: | 103.943 | at alpha= | 5 | deg
Re: | 750000 |  |  | Cd Min: | 0.0728 | at alpha= | 14 | deg
Mach: | 0.25 |  |  | Cl=0 at alpha= | -3.4007 | deg
|  |  |  | @ Cl=0.1, Cd= | 0.01063
|  |  |  | @ Cl=0.4, Cd= | 0.0097315
|  |  |  | @ Cl=0.6, Cd= | 0.0092571
alpha (deg) | Cl | Cd | Cm | Cl/Cd
-14.5 | -0.8194 | 0.06784 | -0.0674 | -12.0784
-14 | -0.8621 | 0.05444 | -0.0773 | -15.8358
-13.5 | -0.8822 | 0.04404 | -0.0857 | -20.0318
-13 | -0.8922 | 0.03605 | -0.0918 | -24.749
-12.5 | -0.9059 | 0.03116 | -0.0908 | -29.0725
-12 | -0.9011 | 0.02774 | -0.0879 | -32.4838
-11.5 | -0.8517 | 0.02449 | -0.0901 | -34.7775
-11 | -0.8107 | 0.02181 | -0.0891 | -37.171
-10.5 | -0.7713 | 0.02034 | -0.0859 | -37.9204
-10 | -0.7313 | 0.019 | -0.0824 | -38.4895
-9.5 | -0.6879 | 0.01792 | -0.0793 | -38.3873
-9 | -0.6393 | 0.01676 | -0.0775 | -38.1444
-8.5 | -0.5883 | 0.01584 | -0.076 | -37.1402
-8 | -0.5344 | 0.01528 | -0.0748 | -34.9738
-7.5 | -0.4808 | 0.01457 | -0.0737 | -32.9993
-7 | -0.4248 | 0.01403 | -0.0729 | -30.278
-6.5 | -0.3668 | 0.01361 | -0.0724 | -26.9508
-6 | -0.309 | 0.01306 | -0.0721 | -23.66
-5.5 | -0.2505 | 0.01261 | -0.0718 | -19.8652
-5 | -0.1907 | 0.01232 | -0.0717 | -15.4789
-4.5 | -0.1317 | 0.01194 | -0.0716 | -11.0302
-4 | -0.0717 | 0.01157 | -0.0716 | -6.1971
-3.5 | -0.012 | 0.01138 | -0.0716 | -1.0545
-3 | 0.0484 | 0.01101 | -0.0718 | 4.396
-2.5 | 0.1081 | 0.01057 | -0.072 | 10.2271
-2 | 0.1651 | 0.00984 | -0.0721 | 16.7785
-1.5 | 0.2262 | 0.00975 | -0.0724 | 23.2
-1 | 0.2876 | 0.0097 | -0.0728 | 29.6495
-0.5 | 0.3483 | 0.00974 | -0.0731 | 35.7598
0 | 0.4094 | 0.00973 | -0.0735 | 42.0761
0.5 | 0.4705 | 0.00968 | -0.0739 | 48.6054
2 | 0.6481 | 0.0091 | -0.0743 | 71.2198
2.5 | 0.6994 | 0.00875 | -0.0723 | 79.9314
3 | 0.759 | 0.00875 | -0.0719 | 86.7429
3.5 | 0.8401 | 0.00895 | -0.0766 | 93.8659
4 | 0.9076 | 0.00915 | -0.0785 | 99.1913
4.5 | 0.9599 | 0.00938 | -0.0772 | 102.3348
5 | 1.0124 | 0.00974 | -0.0761 | 103.9425
5.5 | 1.0608 | 0.01044 | -0.0744 | 101.6092
6 | 1.1035 | 0.01154 | -0.0719 | 95.6239
6.5 | 1.1507 | 0.01233 | -0.0701 | 93.3252
7 | 1.1974 | 0.01309 | -0.0683 | 91.4744
7.5 | 1.2445 | 0.01376 | -0.0664 | 90.4433
8 | 1.2878 | 0.01452 | -0.064 | 88.6915
8.5 | 1.3233 | 0.01542 | -0.0603 | 85.8171
9 | 1.3573 | 0.0165 | -0.0566 | 82.2606
9.5 | 1.3469 | 0.02008 | -0.0487 | 67.0767
10 | 1.3566 | 0.02328 | -0.0446 | 58.2732
10.5 | 1.3384 | 0.0295 | -0.041 | 45.3695
11 | 1.3438 | 0.03446 | -0.0396 | 38.9959
11.5 | 1.3493 | 0.03969 | -0.0388 | 33.996
12 | 1.3479 | 0.04575 | -0.0383 | 29.4623
12.5 | 1.3452 | 0.05199 | -0.0378 | 25.8742
13 | 1.3414 | 0.05848 | -0.0376 | 22.9378
13.5 | 1.3354 | 0.06536 | -0.0377 | 20.4315
14 | 1.3264 | 0.0728 | -0.0381 | 18.2198

## 39. Re 750k Mach 0.50 (1)
BIGFOIL.COM POLAR EXPORT
goe290
GOE 290 (MVA 290) |  |  |  | Cl Max: | 1.519 | at alpha= | 8.5 | deg
JavaFoil+Calcfoil stall+Eppler ext transition |  |  |  | L/D Max: | 61.258 | at alpha= | 3.5 | deg
Re: | 750000 |  |  | Cd Min: | 0.01396 | at alpha= | 0 | deg
Mach: | 0.5 |  |  | Cl=0 at alpha= | -3.6571 | deg
|  |  |  | @ Cl=0.1, Cd= | 0.015552
|  |  |  | @ Cl=0.4, Cd= | 0.014991
|  |  |  | @ Cl=0.6, Cd= | 0.014027
alpha (deg) | Cl | Cd | Cm | Cl/Cd
-20 | -0.928 | 0.20099 | -0.028 | -4.618
-19.5 | -0.9 | 0.19422 | -0.029 | -4.636
-19 | -0.873 | 0.19122 | -0.029 | -4.566
-18.5 | -0.845 | 0.18471 | -0.029 | -4.576
-18 | -0.818 | 0.17954 | -0.03 | -4.554
-17.5 | -0.79 | 0.1748 | -0.03 | -4.519
-17 | -0.761 | 0.18539 | -0.03 | -4.107
-16.5 | -0.735 | 0.17602 | -0.032 | -4.178
-16 | -0.706 | 0.16488 | -0.031 | -4.281
-15.5 | -0.676 | 0.15803 | -0.03 | -4.277
-15 | -0.647 | 0.16454 | -0.03 | -3.933
-14.5 | -0.618 | 0.15876 | -0.03 | -3.896
-14 | -0.591 | 0.14142 | -0.031 | -4.176
-13.5 | -0.562 | 0.13801 | -0.031 | -4.075
-13 | -0.534 | 0.13395 | -0.031 | -3.987
-12.5 | -0.506 | 0.13337 | -0.032 | -3.792
-12 | -0.478 | 0.12143 | -0.032 | -3.932
-11.5 | -0.449 | 0.10961 | -0.033 | -4.1
-11 | -0.42 | 0.1023 | -0.031 | -4.103
-10.5 | -0.391 | 0.09513 | -0.03 | -4.11
-10 | -0.363 | 0.09352 | -0.031 | -3.878
-9.5 | -0.411 | 0.08214 | -0.031 | -5.005
-9 | -0.483 | 0.06848 | -0.038 | -7.052
-8.5 | -0.475 | 0.0613 | -0.041 | -7.749
-8 | -0.479 | 0.03914 | -0.058 | -12.241
-7.5 | -0.471 | 0.02477 | -0.067 | -19.001
-7 | -0.432 | 0.02109 | -0.07 | -20.489
-6.5 | -0.378 | 0.02013 | -0.072 | -18.766
-6 | -0.319 | 0.01923 | -0.073 | -16.56
-5.5 | -0.253 | 0.0175 | -0.074 | -14.47
-5 | -0.186 | 0.01692 | -0.075 | -10.994
-4.5 | -0.118 | 0.01655 | -0.076 | -7.103
-4 | -0.048 | 0.01629 | -0.077 | -2.946
-3.5 | 0.022 | 0.01688 | -0.078 | 1.318
-3 | 0.093 | 0.01557 | -0.079 | 5.972
-2.5 | 0.164 | 0.01539 | -0.08 | 10.659
-2 | 0.235 | 0.0152 | -0.081 | 15.469
-1.5 | 0.306 | 0.0151 | -0.082 | 20.277
-1 | 0.377 | 0.01503 | -0.083 | 25.082
-0.5 | 0.448 | 0.01491 | -0.084 | 30.024
0 | 0.522 | 0.01396 | -0.085 | 37.432
0.5 | 0.593 | 0.01401 | -0.086 | 42.333
1 | 0.664 | 0.01418 | -0.087 | 46.822
1.5 | 0.734 | 0.01436 | -0.088 | 51.148
2 | 0.804 | 0.01452 | -0.089 | 55.395
2.5 | 0.874 | 0.01475 | -0.09 | 59.248
3 | 0.944 | 0.01674 | -0.091 | 56.364
3.5 | 1.013 | 0.01653 | -0.092 | 61.258
4 | 1.046 | 0.02391 | -0.09 | 43.762
4.5 | 1.107 | 0.02489 | -0.091 | 44.479
5 | 1.165 | 0.02628 | -0.091 | 44.351
5.5 | 1.225 | 0.02778 | -0.091 | 44.089
6 | 1.282 | 0.02936 | -0.092 | 43.669
6.5 | 1.338 | 0.03113 | -0.092 | 42.988
7 | 1.393 | 0.0331 | -0.092 | 42.088
7.5 | 1.442 | 0.03541 | -0.093 | 40.715
8 | 1.483 | 0.03788 | -0.093 | 39.148
8.5 | 1.519 | 0.04084 | -0.093 | 37.192
9 | 1.351 | 0.05939 | -0.048 | 22.745
9.5 | 1.374 | 0.06328 | -0.047 | 21.708
10 | 1.386 | 0.06754 | -0.047 | 20.515
10.5 | 1.38 | 0.07284 | -0.047 | 18.95
11 | 1.345 | 0.07868 | -0.047 | 17.091
11.5 | 1.234 | 0.08507 | -0.047 | 14.5
12 | 0.887 | 0.10381 | -0.048 | 8.546
12.5 | 0.915 | 0.1084 | -0.048 | 8.437
13 | 0.942 | 0.11903 | -0.048 | 7.912
13.5 | 0.969 | 0.11849 | -0.048 | 8.179

## 40. Re 750k Mach 0.50 (2)
BIGFOIL.COM POLAR EXPORT
goe290
GOE 290 (MVA 290) |  |  |  | Cl Max: | 1.3426 | at alpha= | 9 | deg
XFOIL ncrit=9 |  |  |  | L/D Max: | 94.8183 | at alpha= | 4 | deg
Re: | 750000 |  |  | Cd Min: | 0.25037 | at alpha= | -20 | deg
Mach: | 0.5 |  |  | Cl=0 at alpha= | -3.3774 | deg
|  |  |  | @ Cl=0.1, Cd= | 0.011913
|  |  |  | @ Cl=0.4, Cd= | 0.010532
|  |  |  | @ Cl=0.6, Cd= | 0.010657
alpha (deg) | Cl | Cd | Cm | Cl/Cd
-20 | -0.5966 | 0.25037 | 0.0282 | -2.3829
-19.5 | -0.571 | 0.24367 | 0.0236 | -2.3433
-19 | -0.5532 | 0.23319 | 0.0161 | -2.3723
-18.5 | -0.5267 | 0.22638 | 0.0126 | -2.3266
-18 | -0.5008 | 0.21994 | 0.0085 | -2.277
-17.5 | -0.4866 | 0.20937 | 0.0007 | -2.3241
-17 | -0.4586 | 0.20311 | -0.0019 | -2.2579
-16.5 | -0.4329 | 0.19678 | -0.0056 | -2.1999
-16 | -0.425 | 0.18558 | -0.0141 | -2.2901
-15.5 | -0.3936 | 0.18018 | -0.0154 | -2.1845
-15 | -0.3691 | 0.17387 | -0.0188 | -2.1229
-14.5 | -0.3671 | 0.16225 | -0.0272 | -2.2626
-14 | -0.3362 | 0.15715 | -0.0281 | -2.1394
-13.5 | -0.3133 | 0.15094 | -0.031 | -2.0757
-13 | -0.3153 | 0.13862 | -0.0377 | -2.2746
-12.5 | -0.2908 | 0.13143 | -0.0422 | -2.2126
-12 | -0.2935 | 0.124 | -0.0419 | -2.3669
-11.5 | -0.2997 | 0.11313 | -0.0467 | -2.6492
-11 | -0.3157 | 0.10081 | -0.0529 | -3.1316
-10.5 | -0.3099 | 0.0935 | -0.0565 | -3.3144
-10 | -0.3139 | 0.08448 | -0.0615 | -3.7157
-9.5 | -0.3867 | 0.06486 | -0.0738 | -5.9621
-9 | -0.4619 | 0.04643 | -0.0896 | -9.9483
-8.5 | -0.5024 | 0.03312 | -0.1041 | -15.1691
-8 | -0.5261 | 0.02686 | -0.1022 | -19.5867
-7.5 | -0.5022 | 0.02321 | -0.0987 | -21.6372
-7 | -0.4606 | 0.02039 | -0.0953 | -22.5895
-6.5 | -0.4096 | 0.01788 | -0.0921 | -22.9083
-6 | -0.3506 | 0.01636 | -0.0896 | -21.4303
-5.5 | -0.2862 | 0.01525 | -0.0875 | -18.7672
-5 | -0.2209 | 0.01431 | -0.0858 | -15.4368
-4.5 | -0.1544 | 0.01366 | -0.0843 | -11.3031
-4 | -0.085 | 0.01312 | -0.0834 | -6.4787
-3.5 | -0.0168 | 0.01258 | -0.0825 | -1.3355
-3 | 0.0517 | 0.01219 | -0.0819 | 4.2412
-2.5 | 0.1215 | 0.01179 | -0.0815 | 10.3053
-2 | 0.191 | 0.01144 | -0.0812 | 16.6958
-1.5 | 0.2559 | 0.01063 | -0.0809 | 24.0734
-1 | 0.3265 | 0.01051 | -0.0809 | 31.0657
-0.5 | 0.3971 | 0.01053 | -0.0809 | 37.7113
0.5 | 0.5373 | 0.01063 | -0.0809 | 50.5456
1 | 0.6066 | 0.01066 | -0.0807 | 56.9043
1.5 | 0.6757 | 0.01063 | -0.0806 | 63.5654
2 | 0.7432 | 0.01061 | -0.0802 | 70.0471
2.5 | 0.8103 | 0.01034 | -0.0797 | 78.3656
3 | 0.8682 | 0.00993 | -0.0769 | 87.432
3.5 | 0.9386 | 0.01007 | -0.0762 | 93.2075
4 | 1.0174 | 0.01073 | -0.0782 | 94.8183
4.5 | 1.0531 | 0.01199 | -0.0725 | 87.8315
5 | 1.0948 | 0.01305 | -0.0678 | 83.8927
5.5 | 1.1316 | 0.01411 | -0.0623 | 80.1984
6 | 1.1678 | 0.01547 | -0.0572 | 75.488
6.5 | 1.2086 | 0.0169 | -0.0533 | 71.5148
7 | 1.2418 | 0.01896 | -0.0494 | 65.4958
7.5 | 1.2771 | 0.02134 | -0.0465 | 59.8454
8 | 1.3004 | 0.02494 | -0.0441 | 52.1411
8.5 | 1.3269 | 0.02865 | -0.0423 | 46.3141
9 | 1.3426 | 0.03343 | -0.0407 | 40.1615
10 | 1.275 | 0.0508 | -0.0374 | 25.0984
10.5 | 1.2627 | 0.05795 | -0.0363 | 21.7895
11 | 1.2568 | 0.06484 | -0.0357 | 19.3831
11.5 | 1.2126 | 0.0757 | -0.0363 | 16.0185
12 | 1.2017 | 0.0838 | -0.0368 | 14.3401
12.5 | 1.1956 | 0.09165 | -0.0375 | 13.0453
13 | 1.1864 | 0.10012 | -0.0388 | 11.8498
13.5 | 1.1738 | 0.10925 | -0.0408 | 10.7442
14 | 1.1576 | 0.1192 | -0.0437 | 9.7114

## 41. Re 1M Mach 0.00 (1)
BIGFOIL.COM POLAR EXPORT
goe290
GOE 290 (MVA 290) |  |  |  | Cl Max: | 1.89 | at alpha= | 16 | deg
JavaFoil+Calcfoil stall+Eppler ext transition |  |  |  | L/D Max: | 68.163 | at alpha= | 3.5 | deg
Re: | 1000000 |  |  | Cd Min: | 0.0128 | at alpha= | 3 | deg
Mach: | 0 |  |  | Cl=0 at alpha= | -3.6557 | deg
|  |  |  | @ Cl=0.1, Cd= | 0.01535
|  |  |  | @ Cl=0.4, Cd= | 0.013229
|  |  |  | @ Cl=0.6, Cd= | 0.013186
alpha (deg) | Cl | Cd | Cm | Cl/Cd
-20 | -1.078 | 0.16563 | -0.024 | -6.51
-19.5 | -1.073 | 0.15611 | -0.025 | -6.87
-19 | -1.064 | 0.15211 | -0.025 | -6.996
-18.5 | -1.055 | 0.14305 | -0.026 | -7.374
-18 | -1.044 | 0.13799 | -0.026 | -7.567
-17.5 | -1.032 | 0.12791 | -0.027 | -8.07
-17 | -1.016 | 0.12391 | -0.028 | -8.196
-16.5 | -0.999 | 0.11723 | -0.028 | -8.519
-16 | -0.983 | 0.11018 | -0.03 | -8.923
-15.5 | -0.968 | 0.10013 | -0.032 | -9.667
-15 | -0.946 | 0.09426 | -0.033 | -10.04
-14.5 | -0.947 | 0.07388 | -0.038 | -12.813
-14 | -0.929 | 0.06427 | -0.04 | -14.455
-13.5 | -0.911 | 0.05517 | -0.042 | -16.504
-13 | -0.886 | 0.04865 | -0.044 | -18.218
-12.5 | -0.862 | 0.04219 | -0.046 | -20.42
-12 | -0.847 | 0.03207 | -0.049 | -26.427
-11.5 | -0.824 | 0.02616 | -0.051 | -31.518
-11 | -0.769 | 0.0289 | -0.051 | -26.603
-10.5 | -0.758 | 0.02033 | -0.055 | -37.303
-10 | -0.717 | 0.01903 | -0.056 | -37.657
-9.5 | -0.669 | 0.01848 | -0.057 | -36.204
-9 | -0.622 | 0.01652 | -0.059 | -37.663
-8.5 | -0.568 | 0.01753 | -0.059 | -32.404
-8 | -0.513 | 0.01728 | -0.06 | -29.692
-7.5 | -0.457 | 0.01751 | -0.061 | -26.089
-7 | -0.4 | 0.01723 | -0.062 | -23.205
-6.5 | -0.342 | 0.01687 | -0.063 | -20.255
-6 | -0.283 | 0.01583 | -0.064 | -17.865
-5.5 | -0.223 | 0.01615 | -0.065 | -13.833
-5 | -0.163 | 0.01596 | -0.065 | -10.235
-4.5 | -0.103 | 0.01581 | -0.066 | -6.501
-4 | -0.042 | 0.01491 | -0.067 | -2.808
-3.5 | 0.019 | 0.0148 | -0.068 | 1.308
-3 | 0.081 | 0.01539 | -0.069 | 5.25
-2.5 | 0.142 | 0.01526 | -0.07 | 9.331
-2 | 0.204 | 0.01441 | -0.071 | 14.162
-1.5 | 0.266 | 0.01428 | -0.071 | 18.602
-1 | 0.327 | 0.01421 | -0.072 | 23.021
-0.5 | 0.389 | 0.01325 | -0.073 | 29.327
0 | 0.453 | 0.01313 | -0.074 | 34.51
0.5 | 0.515 | 0.01319 | -0.075 | 39.049
1 | 0.576 | 0.01312 | -0.076 | 43.952
1.5 | 0.638 | 0.01329 | -0.077 | 48.011
2 | 0.699 | 0.01338 | -0.078 | 52.252
2.5 | 0.76 | 0.01353 | -0.078 | 56.205
3 | 0.821 | 0.0128 | -0.079 | 64.152
3.5 | 0.882 | 0.01294 | -0.08 | 68.163
4 | 0.943 | 0.01697 | -0.081 | 55.56
4.5 | 1.003 | 0.01748 | -0.082 | 57.385
5 | 1.063 | 0.0179 | -0.083 | 59.411
5.5 | 1.123 | 0.01835 | -0.083 | 61.202
6 | 1.168 | 0.02138 | -0.083 | 54.61
6.5 | 1.219 | 0.02216 | -0.083 | 55.012
7 | 1.271 | 0.02303 | -0.084 | 55.171
7.5 | 1.32 | 0.024 | -0.084 | 55.017
8 | 1.367 | 0.02494 | -0.084 | 54.805
8.5 | 1.414 | 0.02609 | -0.085 | 54.203
9 | 1.459 | 0.02727 | -0.085 | 53.501
9.5 | 1.503 | 0.02857 | -0.086 | 52.615
10 | 1.545 | 0.02997 | -0.086 | 51.56
10.5 | 1.586 | 0.03151 | -0.086 | 50.338
11 | 1.624 | 0.03315 | -0.087 | 48.994
11.5 | 1.661 | 0.03495 | -0.087 | 47.532
12 | 1.695 | 0.03708 | -0.087 | 45.711
12.5 | 1.726 | 0.03957 | -0.088 | 43.611
13 | 1.756 | 0.04181 | -0.088 | 41.999
13.5 | 1.783 | 0.04438 | -0.088 | 40.171
14 | 1.811 | 0.04596 | -0.089 | 39.397
14.5 | 1.834 | 0.04868 | -0.089 | 37.672
15 | 1.854 | 0.05144 | -0.089 | 36.05
15.5 | 1.872 | 0.05444 | -0.089 | 34.392
16 | 1.89 | 0.0576 | -0.09 | 32.821
16.5 | 1.677 | 0.11848 | -0.047 | 14.151
17 | 1.691 | 0.12408 | -0.047 | 13.628
17.5 | 1.704 | 0.1307 | -0.047 | 13.035
18 | 1.714 | 0.13717 | -0.048 | 12.496
18.5 | 1.722 | 0.14348 | -0.047 | 12.002
19 | 1.728 | 0.14946 | -0.047 | 11.562
19.5 | 1.733 | 0.15677 | -0.048 | 11.055
20 | 1.735 | 0.16246 | -0.048 | 10.681

## 42. Re 1M Mach 0.00 (2)
BIGFOIL.COM POLAR EXPORT
goe290
GOE 290 (MVA 290) |  |  |  | Cl Max: | 1.4296 | at alpha= | 13.5 | deg
XFOIL ncrit=9 |  |  |  | L/D Max: | 112.328 | at alpha= | 5 | deg
Re: | 1000000 |  |  | Cd Min: | 0.12261 | at alpha= | 18.5 | deg
Mach: | 0 |  |  | Cl=0 at alpha= | -3.4132 | deg
|  |  |  | @ Cl=0.1, Cd= | 0.009721
|  |  |  | @ Cl=0.4, Cd= | 0.0087115
|  |  |  | @ Cl=0.6, Cd= | 0.0084492
alpha (deg) | Cl | Cd | Cm | Cl/Cd
-19 | -1.0091 | 0.09817 | -0.0438 | -10.2791
-18.5 | -1.0525 | 0.08352 | -0.0529 | -12.6018
-18 | -1.0914 | 0.07084 | -0.0606 | -15.4065
-17.5 | -1.1257 | 0.0599 | -0.0667 | -18.793
-17 | -1.1415 | 0.05115 | -0.0719 | -22.3167
-16.5 | -1.1454 | 0.04359 | -0.077 | -26.2767
-16 | -1.1412 | 0.03711 | -0.0815 | -30.7518
-15.5 | -1.1313 | 0.03201 | -0.0846 | -35.3421
-15 | -1.1183 | 0.02833 | -0.0853 | -39.4741
-14.5 | -1.1043 | 0.02578 | -0.0832 | -42.8355
-14 | -1.103 | 0.02423 | -0.0764 | -45.5221
-13.5 | -1.0773 | 0.02295 | -0.0729 | -46.9412
-13 | -1.023 | 0.0209 | -0.0751 | -48.9474
-12.5 | -0.9674 | 0.0192 | -0.0769 | -50.3854
-12 | -0.9101 | 0.01804 | -0.0782 | -50.449
-11.5 | -0.8636 | 0.01709 | -0.0769 | -50.5325
-11 | -0.819 | 0.01632 | -0.0749 | -50.1838
-10.5 | -0.7752 | 0.01536 | -0.0728 | -50.4688
-9.5 | -0.6815 | 0.01406 | -0.0694 | -48.4708
-9 | -0.6286 | 0.0136 | -0.0689 | -46.2206
-8.5 | -0.5764 | 0.01302 | -0.0683 | -44.2704
-8 | -0.5228 | 0.01271 | -0.0679 | -41.133
-7.5 | -0.4677 | 0.01248 | -0.0677 | -37.476
-7 | -0.4128 | 0.01203 | -0.0676 | -34.3142
-6.5 | -0.3558 | 0.01181 | -0.0676 | -30.127
-6 | -0.2992 | 0.01146 | -0.0677 | -26.1082
-5.5 | -0.2419 | 0.01119 | -0.0679 | -21.6175
-5 | -0.1841 | 0.01098 | -0.0681 | -16.7668
-4.5 | -0.1263 | 0.01068 | -0.0684 | -11.8258
-4 | -0.0684 | 0.01054 | -0.0686 | -6.4896
-3.5 | -0.0101 | 0.01026 | -0.069 | -0.98441
-3 | 0.0481 | 0.01003 | -0.0693 | 4.7956
-2.5 | 0.1052 | 0.00969 | -0.0696 | 10.8566
-2 | 0.1614 | 0.0089 | -0.07 | 18.1348
-1.5 | 0.2201 | 0.00878 | -0.0704 | 25.0683
-0.5 | 0.338 | 0.00875 | -0.0713 | 38.6286
0 | 0.3971 | 0.00871 | -0.0718 | 45.5913
0.5 | 0.4556 | 0.00874 | -0.0723 | 52.1281
1 | 0.5144 | 0.00869 | -0.0728 | 59.1945
1.5 | 0.5727 | 0.00857 | -0.0733 | 66.8261
2 | 0.6292 | 0.00832 | -0.0735 | 75.625
2.5 | 0.6835 | 0.00788 | -0.0731 | 86.7386
3 | 0.7323 | 0.00776 | -0.0711 | 94.3686
3.5 | 0.7963 | 0.00784 | -0.0726 | 101.5689
4.5 | 0.9297 | 0.00834 | -0.0775 | 111.4748
5 | 0.9795 | 0.00872 | -0.0765 | 112.328
5.5 | 1.0256 | 0.00952 | -0.075 | 107.7311
6 | 1.0708 | 0.01043 | -0.0735 | 102.6654
6.5 | 1.1196 | 0.01106 | -0.0726 | 101.2297
7 | 1.1696 | 0.01157 | -0.0719 | 101.089
7.5 | 1.2187 | 0.01212 | -0.071 | 100.5528
8 | 1.2658 | 0.01274 | -0.0699 | 99.3564
8.5 | 1.311 | 0.01342 | -0.0685 | 97.69
9 | 1.3199 | 0.01569 | -0.0615 | 84.1236
9.5 | 1.3375 | 0.01734 | -0.0561 | 77.1338
10 | 1.3354 | 0.02043 | -0.0492 | 65.3647
10.5 | 1.3582 | 0.0225 | -0.0463 | 60.3644
11 | 1.3809 | 0.02487 | -0.0442 | 55.5247
11.5 | 1.3986 | 0.02796 | -0.0425 | 50.0215
12 | 1.4098 | 0.03193 | -0.0411 | 44.1528
12.5 | 1.4188 | 0.0364 | -0.0402 | 38.978
13 | 1.4266 | 0.04117 | -0.0397 | 34.6514
13.5 | 1.4296 | 0.0466 | -0.0394 | 30.6781
14 | 1.4278 | 0.05267 | -0.0392 | 27.1084
14.5 | 1.4226 | 0.05925 | -0.0393 | 24.0101
15 | 1.414 | 0.0664 | -0.0397 | 21.2952
15.5 | 1.403 | 0.07397 | -0.0402 | 18.9671
16 | 1.3881 | 0.08231 | -0.0412 | 16.8643
16.5 | 1.3681 | 0.09152 | -0.0426 | 14.9486
17 | 1.3547 | 0.10006 | -0.0442 | 13.5389
17.5 | 1.3511 | 0.10732 | -0.0457 | 12.5895
18 | 1.3456 | 0.11497 | -0.0476 | 11.7039
18.5 | 1.3406 | 0.12261 | -0.0498 | 10.9339

## 43. Re 1M Mach 0.10 (1)
BIGFOIL.COM POLAR EXPORT
goe290
GOE 290 (MVA 290) |  |  |  | Cl Max: | 1.867 | at alpha= | 15.5 | deg
JavaFoil+Calcfoil stall+Eppler ext transition |  |  |  | L/D Max: | 68.419 | at alpha= | 3.5 | deg
Re: | 1000000 |  |  | Cd Min: | 0.01278 | at alpha= | 3 | deg
Mach: | 0.1 |  |  | Cl=0 at alpha= | -3.6557 | deg
|  |  |  | @ Cl=0.1, Cd= | 0.01531
|  |  |  | @ Cl=0.4, Cd= | 0.013205
|  |  |  | @ Cl=0.6, Cd= | 0.01324
alpha (deg) | Cl | Cd | Cm | Cl/Cd
-20 | -1.053 | 0.16691 | -0.024 | -6.311
-19.5 | -1.049 | 0.15973 | -0.025 | -6.569
-19 | -1.043 | 0.15245 | -0.025 | -6.84
-18.5 | -1.036 | 0.14655 | -0.025 | -7.067
-18 | -1.027 | 0.13802 | -0.026 | -7.444
-17.5 | -1.018 | 0.13013 | -0.027 | -7.822
-17 | -1.003 | 0.12676 | -0.028 | -7.915
-16.5 | -0.988 | 0.11904 | -0.028 | -8.301
-16 | -0.971 | 0.11375 | -0.029 | -8.539
-15.5 | -0.957 | 0.10373 | -0.031 | -9.226
-15 | -0.936 | 0.09793 | -0.032 | -9.559
-14.5 | -0.925 | 0.08419 | -0.036 | -10.992
-14 | -0.921 | 0.06751 | -0.04 | -13.638
-13.5 | -0.903 | 0.05837 | -0.042 | -15.468
-13 | -0.855 | 0.06462 | -0.04 | -13.236
-12.5 | -0.835 | 0.05461 | -0.043 | -15.291
-12 | -0.841 | 0.03428 | -0.049 | -24.535
-11.5 | -0.819 | 0.02765 | -0.051 | -29.638
-11 | -0.771 | 0.02861 | -0.051 | -26.94
-10.5 | -0.758 | 0.02078 | -0.055 | -36.466
-10 | -0.717 | 0.01928 | -0.056 | -37.16
-9.5 | -0.67 | 0.01865 | -0.057 | -35.9
-9 | -0.623 | 0.01827 | -0.059 | -34.117
-8.5 | -0.57 | 0.01769 | -0.06 | -32.237
-8 | -0.515 | 0.01735 | -0.061 | -29.685
-7.5 | -0.459 | 0.01751 | -0.061 | -26.201
-7 | -0.401 | 0.01737 | -0.062 | -23.116
-6.5 | -0.343 | 0.01643 | -0.063 | -20.884
-6 | -0.284 | 0.01592 | -0.064 | -17.85
-5.5 | -0.224 | 0.01619 | -0.065 | -13.862
-5 | -0.164 | 0.01606 | -0.066 | -10.219
-4.5 | -0.103 | 0.01577 | -0.067 | -6.547
-4 | -0.042 | 0.015 | -0.068 | -2.804
-3.5 | 0.019 | 0.01476 | -0.068 | 1.318
-3 | 0.081 | 0.01535 | -0.069 | 5.29
-2.5 | 0.143 | 0.01522 | -0.07 | 9.402
-2 | 0.205 | 0.01438 | -0.071 | 14.269
-1.5 | 0.267 | 0.0143 | -0.072 | 18.669
-1 | 0.329 | 0.01417 | -0.073 | 23.202
-0.5 | 0.391 | 0.01322 | -0.074 | 29.539
0 | 0.456 | 0.01311 | -0.074 | 34.743
0.5 | 0.517 | 0.01315 | -0.075 | 39.345
1 | 0.579 | 0.01322 | -0.076 | 43.812
1.5 | 0.641 | 0.01328 | -0.077 | 48.273
2 | 0.703 | 0.01341 | -0.078 | 52.38
2.5 | 0.764 | 0.01349 | -0.079 | 56.641
3 | 0.825 | 0.01278 | -0.08 | 64.566
3.5 | 0.886 | 0.01295 | -0.08 | 68.419
4 | 0.947 | 0.01703 | -0.081 | 55.61
4.5 | 1.008 | 0.01754 | -0.082 | 57.477
5 | 1.068 | 0.01799 | -0.083 | 59.401
5.5 | 1.129 | 0.01846 | -0.084 | 61.137
6 | 1.172 | 0.02156 | -0.083 | 54.351
6.5 | 1.223 | 0.02235 | -0.084 | 54.734
7 | 1.275 | 0.02324 | -0.084 | 54.855
7.5 | 1.325 | 0.02425 | -0.084 | 54.642
8 | 1.371 | 0.02522 | -0.085 | 54.368
8.5 | 1.418 | 0.02639 | -0.085 | 53.728
9 | 1.463 | 0.02757 | -0.085 | 53.065
9.5 | 1.508 | 0.02895 | -0.086 | 52.071
10 | 1.549 | 0.03036 | -0.086 | 51.034
10.5 | 1.59 | 0.032 | -0.087 | 49.692
11 | 1.628 | 0.03364 | -0.087 | 48.383
11.5 | 1.664 | 0.0355 | -0.087 | 46.88
12 | 1.698 | 0.03773 | -0.088 | 44.995
12.5 | 1.727 | 0.0403 | -0.088 | 42.858
13 | 1.757 | 0.04211 | -0.088 | 41.72
13.5 | 1.782 | 0.04519 | -0.088 | 39.428
14 | 1.81 | 0.04691 | -0.089 | 38.578
14.5 | 1.83 | 0.0496 | -0.089 | 36.898
15 | 1.618 | 0.10292 | -0.046 | 15.725
15.5 | 1.867 | 0.0555 | -0.089 | 33.644
16 | 1.656 | 0.11466 | -0.047 | 14.44
16.5 | 1.671 | 0.11899 | -0.047 | 14.042
17 | 1.684 | 0.1251 | -0.047 | 13.458
17.5 | 1.694 | 0.13137 | -0.047 | 12.898
18 | 1.703 | 0.13818 | -0.048 | 12.322
18.5 | 1.708 | 0.14441 | -0.047 | 11.831
19 | 1.712 | 0.15053 | -0.047 | 11.373
19.5 | 1.714 | 0.15806 | -0.048 | 10.847
20 | 1.714 | 0.16405 | -0.049 | 10.448

## 44. Re 1M Mach 0.10 (2)
BIGFOIL.COM POLAR EXPORT
goe290
GOE 290 (MVA 290) |  |  |  | Cl Max: | 1.4196 | at alpha= | 13.5 | deg
XFOIL ncrit=9 |  |  |  | L/D Max: | 111.518 | at alpha= | 5 | deg
Re: | 1000000 |  |  | Cd Min: | 0.22345 | at alpha= | -20 | deg
Mach: | 0.1 |  |  | Cl=0 at alpha= | -3.412 | deg
|  |  |  | @ Cl=0.1, Cd= | 0.0097832
|  |  |  | @ Cl=0.4, Cd= | 0.0087404
|  |  |  | @ Cl=0.6, Cd= | 0.0085158
alpha (deg) | Cl | Cd | Cm | Cl/Cd
-20 | -0.5723 | 0.22345 | 0.0237 | -2.5612
-18.5 | -0.9778 | 0.09738 | -0.0452 | -10.0411
-18 | -1.0292 | 0.08158 | -0.055 | -12.6158
-17.5 | -1.0746 | 0.06846 | -0.0628 | -15.6968
-17 | -1.1001 | 0.05846 | -0.0687 | -18.818
-16.5 | -1.1136 | 0.04978 | -0.0741 | -22.3704
-16 | -1.1173 | 0.04209 | -0.0794 | -26.5455
-15.5 | -1.1125 | 0.03566 | -0.084 | -31.1974
-15 | -1.1027 | 0.03077 | -0.0866 | -35.8369
-14.5 | -1.0903 | 0.02737 | -0.0863 | -39.8356
-14 | -1.0822 | 0.02517 | -0.0823 | -42.9956
-13.5 | -1.0788 | 0.02384 | -0.075 | -45.2517
-13 | -1.0208 | 0.02225 | -0.0773 | -45.8787
-12.5 | -0.9706 | 0.01981 | -0.0788 | -48.9955
-12 | -0.914 | 0.01851 | -0.08 | -49.3787
-11.5 | -0.868 | 0.01749 | -0.0785 | -49.6284
-11 | -0.824 | 0.01663 | -0.0763 | -49.549
-10.5 | -0.7781 | 0.01588 | -0.0742 | -48.9987
-10 | -0.7371 | 0.01482 | -0.0715 | -49.7368
-9.5 | -0.6861 | 0.01427 | -0.0705 | -48.0799
-9 | -0.633 | 0.01376 | -0.0698 | -46.0029
-8.5 | -0.58 | 0.01325 | -0.0692 | -43.7736
-8 | -0.5267 | 0.01284 | -0.0687 | -41.0202
-7.5 | -0.4712 | 0.01257 | -0.0684 | -37.4861
-7 | -0.4159 | 0.01213 | -0.0682 | -34.2869
-6.5 | -0.3586 | 0.01186 | -0.0682 | -30.2361
-6 | -0.3015 | 0.01151 | -0.0683 | -26.1946
-5.5 | -0.2437 | 0.01127 | -0.0684 | -21.6238
-5 | -0.1855 | 0.01101 | -0.0686 | -16.8483
-4.5 | -0.1273 | 0.01073 | -0.0688 | -11.8639
-4 | -0.0689 | 0.0106 | -0.0691 | -6.5
-3.5 | -0.0103 | 0.01028 | -0.0694 | -1.0019
-3 | 0.0482 | 0.01007 | -0.0697 | 4.7865
-2.5 | 0.106 | 0.00975 | -0.07 | 10.8718
-2 | 0.1624 | 0.00893 | -0.0703 | 18.1859
-1.5 | 0.2213 | 0.00882 | -0.0708 | 25.0907
-1 | 0.2802 | 0.00884 | -0.0711 | 31.6968
-0.5 | 0.3401 | 0.00877 | -0.0717 | 38.7799
0 | 0.3995 | 0.00874 | -0.0722 | 45.7094
0.5 | 0.4582 | 0.00879 | -0.0726 | 52.1274
1.5 | 0.5762 | 0.00862 | -0.0736 | 66.8445
2 | 0.6333 | 0.00837 | -0.0739 | 75.6631
2.5 | 0.6881 | 0.00793 | -0.0735 | 86.7718
3 | 0.7372 | 0.0078 | -0.0715 | 94.5128
3.5 | 0.8006 | 0.00788 | -0.0726 | 101.599
4 | 0.8769 | 0.00812 | -0.0771 | 107.9926
4.5 | 0.935 | 0.00841 | -0.0776 | 111.1772
5 | 0.9847 | 0.00883 | -0.0765 | 111.5176
5.5 | 1.0303 | 0.00968 | -0.0749 | 106.436
6.5 | 1.1253 | 0.01119 | -0.0724 | 100.563
7 | 1.1755 | 0.0117 | -0.0716 | 100.4701
7.5 | 1.2249 | 0.01224 | -0.0707 | 100.0735
8 | 1.2722 | 0.01286 | -0.0695 | 98.9269
8.5 | 1.3164 | 0.01359 | -0.0679 | 96.8653
9 | 1.3197 | 0.016 | -0.0599 | 82.4813
9.5 | 1.3382 | 0.01772 | -0.0547 | 75.5192
10 | 1.3356 | 0.02097 | -0.0481 | 63.691
10.5 | 1.3578 | 0.02321 | -0.0454 | 58.5006
11 | 1.3794 | 0.02584 | -0.0434 | 53.3824
11.5 | 1.3959 | 0.0292 | -0.0418 | 47.8048
12 | 1.4052 | 0.0335 | -0.0406 | 41.9463
12.5 | 1.4124 | 0.03829 | -0.0398 | 36.8869
13 | 1.4185 | 0.04336 | -0.0394 | 32.7145
13.5 | 1.4196 | 0.04907 | -0.0391 | 28.9301
14 | 1.4167 | 0.05534 | -0.039 | 25.5999
14.5 | 1.41 | 0.06217 | -0.0392 | 22.6797
15 | 1.4017 | 0.06935 | -0.0396 | 20.212
15.5 | 1.3894 | 0.07722 | -0.0403 | 17.9927
16 | 1.3744 | 0.08563 | -0.0413 | 16.0504
16.5 | 1.3551 | 0.09487 | -0.0428 | 14.2838
17 | 1.3398 | 0.10374 | -0.0446 | 12.915
17.5 | 1.3367 | 0.11106 | -0.0463 | 12.0358
18 | 1.3318 | 0.11872 | -0.0483 | 11.218
18.5 | 1.3276 | 0.12631 | -0.0506 | 10.5106

## 45. Re 1M Mach 0.25 (1)
BIGFOIL.COM POLAR EXPORT
goe290
GOE 290 (MVA 290) |  |  |  | Cl Max: | 1.788 | at alpha= | 14 | deg
JavaFoil+Calcfoil stall+Eppler ext transition |  |  |  | L/D Max: | 69.474 | at alpha= | 3.5 | deg
Re: | 1000000 |  |  | Cd Min: | 0.01293 | at alpha= | 3 | deg
Mach: | 0.25 |  |  | Cl=0 at alpha= | -3.6587 | deg
|  |  |  | @ Cl=0.1, Cd= | 0.014848
|  |  |  | @ Cl=0.4, Cd= | 0.013325
|  |  |  | @ Cl=0.6, Cd= | 0.013253
alpha (deg) | Cl | Cd | Cm | Cl/Cd
-20 | -0.825 | 0.18923 | -0.021 | -4.358
-19.5 | -0.844 | 0.18034 | -0.022 | -4.68
-19 | -0.861 | 0.17255 | -0.023 | -4.987
-18.5 | -0.875 | 0.1619 | -0.024 | -5.403
-18 | -0.885 | 0.14985 | -0.024 | -5.904
-17.5 | -0.893 | 0.14337 | -0.026 | -6.227
-17 | -0.896 | 0.13673 | -0.026 | -6.556
-16.5 | -0.896 | 0.13026 | -0.027 | -6.877
-16 | -0.894 | 0.1199 | -0.028 | -7.459
-15.5 | -0.889 | 0.11296 | -0.029 | -7.868
-15 | -0.877 | 0.10976 | -0.03 | -7.993
-14.5 | -0.865 | 0.1014 | -0.031 | -8.533
-14 | -0.848 | 0.09783 | -0.031 | -8.665
-13.5 | -0.828 | 0.09264 | -0.032 | -8.935
-13 | -0.806 | 0.08635 | -0.033 | -9.333
-12.5 | -0.806 | 0.06615 | -0.041 | -12.188
-12 | -0.779 | 0.0614 | -0.042 | -12.687
-11.5 | -0.757 | 0.05278 | -0.045 | -14.337
-11 | -0.747 | 0.03799 | -0.05 | -19.675
-10.5 | -0.743 | 0.02506 | -0.055 | -29.653
-10 | -0.714 | 0.02137 | -0.057 | -33.397
-9.5 | -0.673 | 0.01957 | -0.059 | -34.413
-9 | -0.627 | 0.01912 | -0.06 | -32.808
-8.5 | -0.58 | 0.01818 | -0.061 | -31.903
-8 | -0.525 | 0.01862 | -0.062 | -28.203
-7.5 | -0.469 | 0.01804 | -0.063 | -25.971
-7 | -0.41 | 0.01771 | -0.064 | -23.184
-6.5 | -0.351 | 0.01674 | -0.065 | -20.983
-6 | -0.291 | 0.01613 | -0.066 | -18.052
-5.5 | -0.23 | 0.01575 | -0.067 | -14.609
-5 | -0.168 | 0.01625 | -0.068 | -10.359
-4.5 | -0.106 | 0.01592 | -0.068 | -6.657
-4 | -0.043 | 0.01585 | -0.069 | -2.724
-3.5 | 0.02 | 0.0148 | -0.07 | 1.35
-3 | 0.083 | 0.01467 | -0.071 | 5.687
-2.5 | 0.147 | 0.01534 | -0.072 | 9.587
-2 | 0.211 | 0.01443 | -0.073 | 14.608
-1.5 | 0.274 | 0.01432 | -0.074 | 19.15
-1 | 0.338 | 0.01427 | -0.075 | 23.673
-0.5 | 0.401 | 0.01331 | -0.076 | 30.156
0 | 0.468 | 0.0132 | -0.077 | 35.443
0.5 | 0.532 | 0.01326 | -0.077 | 40.082
1 | 0.595 | 0.01324 | -0.078 | 44.952
1.5 | 0.658 | 0.0134 | -0.079 | 49.147
2 | 0.722 | 0.01356 | -0.08 | 53.234
2.5 | 0.785 | 0.01368 | -0.081 | 57.354
3 | 0.847 | 0.01293 | -0.082 | 65.565
3.5 | 0.91 | 0.0131 | -0.083 | 69.474
4 | 0.973 | 0.0174 | -0.084 | 55.9
4.5 | 1.035 | 0.01796 | -0.084 | 57.612
5 | 1.085 | 0.02091 | -0.084 | 51.902
5.5 | 1.14 | 0.02168 | -0.085 | 52.577
6 | 1.193 | 0.02254 | -0.085 | 52.935
6.5 | 1.246 | 0.02348 | -0.085 | 53.085
7 | 1.298 | 0.02455 | -0.086 | 52.9
7.5 | 1.348 | 0.02573 | -0.086 | 52.39
8 | 1.395 | 0.02695 | -0.086 | 51.761
8.5 | 1.443 | 0.02809 | -0.087 | 51.358
9 | 1.488 | 0.02954 | -0.087 | 50.383
9.5 | 1.531 | 0.03108 | -0.088 | 49.25
10 | 1.571 | 0.0328 | -0.088 | 47.896
10.5 | 1.609 | 0.03461 | -0.088 | 46.479
11 | 1.644 | 0.03671 | -0.089 | 44.78
11.5 | 1.676 | 0.03894 | -0.089 | 43.04
12 | 1.705 | 0.04157 | -0.089 | 41.013
12.5 | 1.729 | 0.04473 | -0.089 | 38.649
13 | 1.753 | 0.04668 | -0.09 | 37.562
13.5 | 1.549 | 0.09108 | -0.046 | 17.005
14 | 1.788 | 0.05376 | -0.09 | 33.257
14.5 | 1.585 | 0.09983 | -0.047 | 15.875
15 | 1.597 | 0.10515 | -0.047 | 15.192
15.5 | 1.607 | 0.11076 | -0.047 | 14.509
16 | 1.613 | 0.11752 | -0.047 | 13.722
16.5 | 1.615 | 0.12422 | -0.047 | 12.999
17 | 1.613 | 0.12835 | -0.048 | 12.571
17.5 | 1.608 | 0.13531 | -0.048 | 11.888
18 | 1.599 | 0.14213 | -0.048 | 11.253
18.5 | 1.586 | 0.15071 | -0.048 | 10.527
19 | 1.57 | 0.15818 | -0.048 | 9.927

## 46. Re 1M Mach 0.25 (2)
BIGFOIL.COM POLAR EXPORT
goe290
GOE 290 (MVA 290) |  |  |  | Cl Max: | 1.3729 | at alpha= | 11.5 | deg
XFOIL ncrit=9 |  |  |  | L/D Max: | 109.989 | at alpha= | 4.5 | deg
Re: | 1000000 |  |  | Cd Min: | 0.1941 | at alpha= | -18 | deg
Mach: | 0.25 |  |  | Cl=0 at alpha= | -3.4048 | deg
|  |  |  | @ Cl=0.1, Cd= | 0.010071
|  |  |  | @ Cl=0.4, Cd= | 0.0089159
|  |  |  | @ Cl=0.6, Cd= | 0.0088529
alpha (deg) | Cl | Cd | Cm | Cl/Cd
-18 | -0.5201 | 0.1941 | 0.0033 | -2.6795
-17.5 | -0.4954 | 0.19014 | 0.0014 | -2.6054
-17 | -0.4726 | 0.18558 | -0.0014 | -2.5466
-15.5 | -0.8665 | 0.07691 | -0.0608 | -11.2664
-15 | -0.9186 | 0.06258 | -0.0702 | -14.6788
-14.5 | -0.9524 | 0.0508 | -0.0784 | -18.748
-14 | -0.9695 | 0.04076 | -0.0862 | -23.7856
-13.5 | -0.9722 | 0.03319 | -0.0921 | -29.292
-13 | -0.9733 | 0.02845 | -0.0924 | -34.2109
-12.5 | -0.9586 | 0.02537 | -0.0905 | -37.7848
-12 | -0.9201 | 0.02216 | -0.0909 | -41.5208
-11.5 | -0.8826 | 0.02035 | -0.0882 | -43.371
-11 | -0.8441 | 0.01898 | -0.0848 | -44.4731
-10.5 | -0.8025 | 0.0178 | -0.0814 | -45.0843
-10 | -0.7569 | 0.01691 | -0.0786 | -44.7605
-9.5 | -0.7091 | 0.01568 | -0.0767 | -45.2232
-9 | -0.656 | 0.01489 | -0.0754 | -44.0564
-8.5 | -0.6016 | 0.01432 | -0.0742 | -42.0112
-8 | -0.5465 | 0.01377 | -0.0733 | -39.6877
-7.5 | -0.4901 | 0.0132 | -0.0725 | -37.1288
-7 | -0.4315 | 0.01279 | -0.0721 | -33.7373
-6.5 | -0.3734 | 0.01227 | -0.0717 | -30.4319
-6 | -0.3131 | 0.01198 | -0.0716 | -26.1352
-5.5 | -0.2537 | 0.0116 | -0.0714 | -21.8707
-5 | -0.1933 | 0.01125 | -0.0714 | -17.1822
-4.5 | -0.1327 | 0.0111 | -0.0715 | -11.955
-4 | -0.0721 | 0.01075 | -0.0716 | -6.707
-3.5 | -0.0115 | 0.01049 | -0.0717 | -1.0963
-3 | 0.0489 | 0.01033 | -0.0719 | 4.7338
-2.5 | 0.11 | 0.01002 | -0.0722 | 10.978
-2 | 0.168 | 0.00919 | -0.0724 | 18.2807
-1.5 | 0.228 | 0.00901 | -0.0727 | 25.3052
-1 | 0.2898 | 0.00895 | -0.0731 | 32.3799
-0.5 | 0.3515 | 0.0089 | -0.0736 | 39.4944
0 | 0.4126 | 0.00892 | -0.0739 | 46.2556
0.5 | 0.4739 | 0.00893 | -0.0744 | 53.0683
1 | 0.5354 | 0.00887 | -0.0749 | 60.3608
1.5 | 0.5955 | 0.00887 | -0.0752 | 67.1364
2 | 0.656 | 0.00864 | -0.0756 | 75.9259
2.5 | 0.7129 | 0.00828 | -0.0753 | 86.099
3 | 0.7654 | 0.00799 | -0.0736 | 95.7947
3.5 | 0.8259 | 0.0081 | -0.0735 | 101.963
4.5 | 0.9646 | 0.00877 | -0.0783 | 109.9886
5 | 1.0111 | 0.00954 | -0.0762 | 105.9853
5.5 | 1.0563 | 0.0105 | -0.0741 | 100.6
6 | 1.1057 | 0.0112 | -0.0726 | 98.7232
6.5 | 1.1571 | 0.01176 | -0.0714 | 98.3929
7 | 1.2071 | 0.01237 | -0.07 | 97.5829
7.5 | 1.2549 | 0.01304 | -0.0683 | 96.2347
8 | 1.3011 | 0.01372 | -0.0663 | 94.8324
9 | 1.3244 | 0.01786 | -0.0528 | 74.1545
10 | 1.3328 | 0.02491 | -0.0435 | 53.5046
10.5 | 1.3507 | 0.02837 | -0.0417 | 47.6102
11 | 1.3652 | 0.03243 | -0.0405 | 42.0968
11.5 | 1.3729 | 0.03739 | -0.0396 | 36.7184
12 | 1.3728 | 0.04328 | -0.039 | 31.719
12.5 | 1.3686 | 0.04968 | -0.0385 | 27.5483
13 | 1.3668 | 0.05591 | -0.0382 | 24.4464
13.5 | 1.3614 | 0.06267 | -0.0382 | 21.7233
14 | 1.3549 | 0.06973 | -0.0384 | 19.4307
14.5 | 1.3466 | 0.07717 | -0.0389 | 17.4498
15 | 1.3353 | 0.08522 | -0.0398 | 15.6689
15.5 | 1.3228 | 0.0936 | -0.0411 | 14.1325
16 | 1.3088 | 0.10239 | -0.0427 | 12.7825
16.5 | 1.292 | 0.11177 | -0.0449 | 11.5595

## 47. Re 1M Mach 0.50 (1)
BIGFOIL.COM POLAR EXPORT
goe290
GOE 290 (MVA 290) |  |  |  | Cl Max: | 1.552 | at alpha= | 9 | deg
JavaFoil+Calcfoil stall+Eppler ext transition |  |  |  | L/D Max: | 65.647 | at alpha= | 3 | deg
Re: | 1000000 |  |  | Cd Min: | 0.01338 | at alpha= | 0 | deg
Mach: | 0.5 |  |  | Cl=0 at alpha= | -3.6571 | deg
|  |  |  | @ Cl=0.1, Cd= | 0.014994
|  |  |  | @ Cl=0.4, Cd= | 0.014417
|  |  |  | @ Cl=0.6, Cd= | 0.013526
alpha (deg) | Cl | Cd | Cm | Cl/Cd
-20 | -0.928 | 0.19312 | -0.028 | -4.807
-19.5 | -0.901 | 0.18544 | -0.029 | -4.857
-19 | -0.873 | 0.1806 | -0.029 | -4.835
-18.5 | -0.845 | 0.17619 | -0.029 | -4.799
-18 | -0.818 | 0.17022 | -0.03 | -4.804
-17.5 | -0.79 | 0.16656 | -0.03 | -4.743
-17 | -0.762 | 0.17465 | -0.03 | -4.36
-16.5 | -0.736 | 0.16916 | -0.032 | -4.349
-16 | -0.707 | 0.15558 | -0.032 | -4.541
-15.5 | -0.677 | 0.15264 | -0.031 | -4.432
-15 | -0.648 | 0.15233 | -0.031 | -4.251
-14.5 | -0.619 | 0.14745 | -0.03 | -4.196
-14 | -0.591 | 0.13558 | -0.031 | -4.358
-13.5 | -0.563 | 0.13065 | -0.031 | -4.306
-13 | -0.534 | 0.12575 | -0.031 | -4.248
-12.5 | -0.506 | 0.12462 | -0.032 | -4.06
-12 | -0.478 | 0.11568 | -0.032 | -4.13
-11.5 | -0.45 | 0.10603 | -0.034 | -4.243
-11 | -0.42 | 0.09812 | -0.031 | -4.28
-10.5 | -0.391 | 0.09244 | -0.031 | -4.232
-10 | -0.363 | 0.08895 | -0.031 | -4.079
-9.5 | -0.411 | 0.0806 | -0.032 | -5.103
-9 | -0.485 | 0.06514 | -0.04 | -7.443
-8.5 | -0.484 | 0.05524 | -0.047 | -8.755
-8 | -0.498 | 0.03004 | -0.062 | -16.588
-7.5 | -0.48 | 0.02194 | -0.068 | -21.891
-7 | -0.435 | 0.01988 | -0.071 | -21.896
-6.5 | -0.38 | 0.01913 | -0.072 | -19.868
-6 | -0.319 | 0.0185 | -0.073 | -17.221
-5.5 | -0.253 | 0.01687 | -0.074 | -15.015
-5 | -0.186 | 0.01625 | -0.075 | -11.452
-4.5 | -0.118 | 0.01588 | -0.076 | -7.4
-4 | -0.048 | 0.01563 | -0.077 | -3.07
-3.5 | 0.022 | 0.0162 | -0.078 | 1.374
-3 | 0.093 | 0.01501 | -0.079 | 6.197
-2.5 | 0.164 | 0.01485 | -0.08 | 11.043
-2 | 0.235 | 0.01468 | -0.081 | 16.023
-1.5 | 0.306 | 0.01456 | -0.082 | 21.033
-1 | 0.377 | 0.01443 | -0.083 | 26.118
-0.5 | 0.448 | 0.01439 | -0.084 | 31.105
0 | 0.522 | 0.01338 | -0.085 | 39.057
0.5 | 0.593 | 0.01351 | -0.086 | 43.901
1 | 0.664 | 0.01367 | -0.087 | 48.559
1.5 | 0.734 | 0.01383 | -0.088 | 53.079
2 | 0.804 | 0.01402 | -0.089 | 57.361
2.5 | 0.874 | 0.01418 | -0.09 | 61.634
3 | 0.944 | 0.01437 | -0.091 | 65.647
3.5 | 1.013 | 0.01585 | -0.092 | 63.879
4 | 1.05 | 0.02291 | -0.091 | 45.851
4.5 | 1.112 | 0.02381 | -0.091 | 46.682
5 | 1.169 | 0.02523 | -0.091 | 46.345
5.5 | 1.228 | 0.02655 | -0.092 | 46.256
6 | 1.286 | 0.02812 | -0.092 | 45.746
6.5 | 1.343 | 0.02978 | -0.092 | 45.082
7 | 1.398 | 0.03163 | -0.093 | 44.186
7.5 | 1.447 | 0.03373 | -0.093 | 42.891
8 | 1.489 | 0.03619 | -0.093 | 41.14
8.5 | 1.524 | 0.03884 | -0.093 | 39.241
9 | 1.552 | 0.04179 | -0.094 | 37.147
9.5 | 1.374 | 0.06238 | -0.048 | 22.032
10 | 1.386 | 0.06649 | -0.048 | 20.849
10.5 | 1.381 | 0.07121 | -0.048 | 19.39
11 | 1.345 | 0.07708 | -0.048 | 17.45
11.5 | 1.234 | 0.08264 | -0.047 | 14.93
12 | 0.887 | 0.10018 | -0.048 | 8.858
12.5 | 0.915 | 0.1034 | -0.049 | 8.847
13 | 0.942 | 0.11554 | -0.049 | 8.153
13.5 | 0.969 | 0.11419 | -0.049 | 8.488
14 | 0.996 | 0.12513 | -0.048 | 7.961

## 48. Re 1M Mach 0.50 (2)
BIGFOIL.COM POLAR EXPORT
goe290
GOE 290 (MVA 290) |  |  |  | Cl Max: | 1.3385 | at alpha= | 8 | deg
XFOIL ncrit=9 |  |  |  | L/D Max: | 99.7237 | at alpha= | 3.5 | deg
Re: | 1000000 |  |  | Cd Min: | 0.24919 | at alpha= | -20 | deg
Mach: | 0.5 |  |  | Cl=0 at alpha= | -3.3775 | deg
|  |  |  | @ Cl=0.1, Cd= | 0.011065
|  |  |  | @ Cl=0.4, Cd= | 0.0096252
|  |  |  | @ Cl=0.6, Cd= | 0.0096818
alpha (deg) | Cl | Cd | Cm | Cl/Cd
-20 | -0.6001 | 0.24919 | 0.0284 | -2.4082
-19.5 | -0.574 | 0.24284 | 0.0239 | -2.3637
-19 | -0.555 | 0.23237 | 0.017 | -2.3884
-18.5 | -0.5316 | 0.22461 | 0.0125 | -2.3668
-18 | -0.5047 | 0.21875 | 0.0086 | -2.3072
-17.5 | -0.4874 | 0.20862 | 0.0019 | -2.3363
-17 | -0.4657 | 0.20067 | -0.0025 | -2.3207
-16.5 | -0.438 | 0.19518 | -0.0057 | -2.2441
-16 | -0.4243 | 0.18483 | -0.0125 | -2.2956
-15 | -0.3794 | 0.17058 | -0.0196 | -2.2242
-14.5 | -0.3648 | 0.16154 | -0.0244 | -2.2583
-14 | -0.3593 | 0.15039 | -0.0303 | -2.3891
-13.5 | -0.3382 | 0.14418 | -0.0334 | -2.3457
-13 | -0.3127 | 0.13764 | -0.0379 | -2.2719
-12.5 | -0.3158 | 0.13049 | -0.0373 | -2.4201
-12 | -0.3142 | 0.12077 | -0.0418 | -2.6016
-11.5 | -0.3379 | 0.10653 | -0.0491 | -3.1719
-11 | -0.3315 | 0.09894 | -0.0531 | -3.3505
-10.5 | -0.3392 | 0.08917 | -0.0585 | -3.804
-10 | -0.4395 | 0.06633 | -0.0728 | -6.626
-9.5 | -0.5174 | 0.04854 | -0.087 | -10.6593
-9 | -0.5519 | 0.03511 | -0.1014 | -15.7192
-8.5 | -0.5683 | 0.02787 | -0.1052 | -20.3911
-8 | -0.5618 | 0.02364 | -0.1012 | -23.7648
-7.5 | -0.5307 | 0.02007 | -0.0974 | -26.4425
-7 | -0.4837 | 0.01743 | -0.0938 | -27.751
-6.5 | -0.4257 | 0.0157 | -0.0909 | -27.1146
-6 | -0.3618 | 0.01454 | -0.0886 | -24.8831
-5.5 | -0.2964 | 0.01357 | -0.0865 | -21.8423
-5 | -0.2269 | 0.01292 | -0.0852 | -17.5619
-4.5 | -0.1578 | 0.01233 | -0.084 | -12.7981
-4 | -0.0882 | 0.0119 | -0.0831 | -7.4118
-3.5 | -0.0173 | 0.01152 | -0.0825 | -1.5017
-3 | 0.0533 | 0.01124 | -0.0821 | 4.742
-2.5 | 0.1228 | 0.01098 | -0.0817 | 11.184
-2 | 0.1937 | 0.01065 | -0.0816 | 18.1878
-1.5 | 0.2624 | 0.01013 | -0.0814 | 25.9033
-1 | 0.3292 | 0.00965 | -0.0812 | 34.114
0 | 0.4717 | 0.0096 | -0.0815 | 49.1354
0.5 | 0.5418 | 0.00969 | -0.0815 | 55.9133
1 | 0.6128 | 0.00968 | -0.0816 | 63.3058
1.5 | 0.6823 | 0.00972 | -0.0815 | 70.1955
2 | 0.7521 | 0.00974 | -0.0815 | 77.2177
2.5 | 0.8206 | 0.00969 | -0.0812 | 84.6852
3 | 0.8854 | 0.00945 | -0.0803 | 93.6931
3.5 | 0.9384 | 0.00941 | -0.0766 | 99.7237
4 | 0.9969 | 0.01076 | -0.075 | 92.6487
4.5 | 1.0531 | 0.01173 | -0.0729 | 89.7783
5.5 | 1.1464 | 0.01336 | -0.0646 | 85.8084
6 | 1.1856 | 0.01453 | -0.0597 | 81.5967
6.5 | 1.2319 | 0.01565 | -0.0561 | 78.7157
7 | 1.2689 | 0.0174 | -0.0521 | 72.9253
7.5 | 1.3096 | 0.01929 | -0.049 | 67.8901
8 | 1.3385 | 0.0223 | -0.0462 | 60.0224
8.5 | 1.3063 | 0.0304 | -0.0431 | 42.9704
9 | 1.2955 | 0.03739 | -0.0415 | 34.6483
9.5 | 1.286 | 0.04416 | -0.0398 | 29.1214
10 | 1.2541 | 0.05269 | -0.0383 | 23.8015
10.5 | 1.2268 | 0.06131 | -0.0375 | 20.0098
11 | 1.2215 | 0.06837 | -0.0371 | 17.866
11.5 | 1.2169 | 0.07558 | -0.037 | 16.1008
12 | 1.2133 | 0.08295 | -0.0373 | 14.6269
12.5 | 1.2049 | 0.09101 | -0.038 | 13.2392
13 | 1.1927 | 0.0998 | -0.0394 | 11.9509

## 49. Re 2M Mach 0.00 (1)
BIGFOIL.COM POLAR EXPORT
goe290
GOE 290 (MVA 290) |  |  |  | Cl Max: | 1.951 | at alpha= | 18.5 | deg
JavaFoil+Calcfoil stall+Eppler ext transition |  |  |  | L/D Max: | 69.64 | at alpha= | 6.5 | deg
Re: | 2000000 |  |  | Cd Min: | 0.01225 | at alpha= | 0 | deg
Mach: | 0 |  |  | Cl=0 at alpha= | -3.6557 | deg
|  |  |  | @ Cl=0.1, Cd= | 0.014154
|  |  |  | @ Cl=0.4, Cd= | 0.012267
|  |  |  | @ Cl=0.6, Cd= | 0.013304
alpha (deg) | Cl | Cd | Cm | Cl/Cd
-20 | -1.094 | 0.14312 | -0.028 | -7.646
-19.5 | -1.091 | 0.13525 | -0.029 | -8.066
-19 | -1.075 | 0.13704 | -0.028 | -7.845
-18.5 | -1.067 | 0.1289 | -0.029 | -8.281
-18 | -1.059 | 0.12123 | -0.03 | -8.732
-17.5 | -1.075 | 0.09308 | -0.035 | -11.551
-17 | -1.056 | 0.092 | -0.035 | -11.475
-16.5 | -1.046 | 0.08252 | -0.036 | -12.678
-16 | -1.033 | 0.07452 | -0.038 | -13.859
-15.5 | -1.011 | 0.07073 | -0.039 | -14.3
-15 | -1.002 | 0.05932 | -0.041 | -16.884
-14.5 | -0.988 | 0.05013 | -0.043 | -19.716
-14 | -0.972 | 0.04225 | -0.045 | -23.006
-13.5 | -0.954 | 0.03548 | -0.046 | -26.892
-13 | -0.934 | 0.02984 | -0.048 | -31.291
-12.5 | -0.905 | 0.02661 | -0.05 | -34.02
-12 | -0.884 | 0.02195 | -0.052 | -40.266
-11.5 | -0.85 | 0.01993 | -0.053 | -42.652
-11 | -0.802 | 0.02026 | -0.054 | -39.57
-10.5 | -0.771 | 0.01759 | -0.056 | -43.85
-10 | -0.726 | 0.01735 | -0.057 | -41.824
-9.5 | -0.675 | 0.01558 | -0.058 | -43.332
-9 | -0.623 | 0.01515 | -0.059 | -41.096
-8.5 | -0.568 | 0.01609 | -0.06 | -35.333
-8 | -0.513 | 0.01569 | -0.06 | -32.707
-7.5 | -0.457 | 0.01529 | -0.061 | -29.894
-7 | -0.4 | 0.01576 | -0.062 | -25.382
-6.5 | -0.342 | 0.01549 | -0.063 | -22.061
-6 | -0.283 | 0.01469 | -0.064 | -19.265
-5.5 | -0.223 | 0.01439 | -0.065 | -15.527
-5 | -0.163 | 0.01417 | -0.065 | -11.531
-4.5 | -0.103 | 0.01454 | -0.066 | -7.073
-4 | -0.042 | 0.01444 | -0.067 | -2.9
-3.5 | 0.019 | 0.01428 | -0.068 | 1.356
-3 | 0.081 | 0.01417 | -0.069 | 5.704
-2.5 | 0.142 | 0.01412 | -0.07 | 10.086
-2 | 0.204 | 0.01326 | -0.071 | 15.394
-1.5 | 0.266 | 0.01325 | -0.072 | 20.055
-1 | 0.327 | 0.01319 | -0.072 | 24.81
-0.5 | 0.389 | 0.01227 | -0.073 | 31.69
0 | 0.453 | 0.01225 | -0.074 | 36.988
0.5 | 0.515 | 0.01314 | -0.075 | 39.2
1 | 0.576 | 0.01325 | -0.076 | 43.5
1.5 | 0.638 | 0.01339 | -0.077 | 47.631
2 | 0.699 | 0.01356 | -0.078 | 51.562
2.5 | 0.76 | 0.01269 | -0.078 | 59.901
3 | 0.821 | 0.01282 | -0.079 | 64.054
3.5 | 0.882 | 0.01392 | -0.08 | 63.388
4 | 0.943 | 0.01581 | -0.081 | 59.614
4.5 | 1.003 | 0.01618 | -0.082 | 61.995
5 | 1.063 | 0.01653 | -0.083 | 64.31
5.5 | 1.123 | 0.01693 | -0.083 | 66.325
6 | 1.183 | 0.01738 | -0.084 | 68.045
6.5 | 1.242 | 0.01784 | -0.085 | 69.64
7 | 1.286 | 0.02081 | -0.085 | 61.765
7.5 | 1.334 | 0.02156 | -0.085 | 61.891
8 | 1.381 | 0.02232 | -0.086 | 61.879
8.5 | 1.428 | 0.02322 | -0.086 | 61.502
9 | 1.473 | 0.02421 | -0.086 | 60.86
9.5 | 1.517 | 0.02534 | -0.086 | 59.853
10 | 1.558 | 0.02663 | -0.087 | 58.506
10.5 | 1.599 | 0.02789 | -0.087 | 57.352
11 | 1.638 | 0.02926 | -0.088 | 55.967
11.5 | 1.675 | 0.03076 | -0.088 | 54.458
12 | 1.709 | 0.03254 | -0.088 | 52.517
12.5 | 1.741 | 0.03461 | -0.089 | 50.301
13 | 1.772 | 0.03642 | -0.089 | 48.644
13.5 | 1.8 | 0.03864 | -0.089 | 46.58
14 | 1.828 | 0.04002 | -0.09 | 45.681
14.5 | 1.851 | 0.04236 | -0.09 | 43.71
15 | 1.872 | 0.04476 | -0.09 | 41.826
15.5 | 1.891 | 0.04739 | -0.091 | 39.9
16 | 1.906 | 0.05019 | -0.091 | 37.981
16.5 | 1.921 | 0.05258 | -0.091 | 36.534
17 | 1.933 | 0.0558 | -0.091 | 34.637
17.5 | 1.941 | 0.05981 | -0.092 | 32.452
18 | 1.943 | 0.06569 | -0.092 | 29.575
18.5 | 1.951 | 0.06709 | -0.092 | 29.085
19 | 1.949 | 0.07318 | -0.092 | 26.637
19.5 | 1.949 | 0.07776 | -0.092 | 25.068
20 | 1.948 | 0.08176 | -0.092 | 23.825

## 50. Re 2M Mach 0.00 (2)
BIGFOIL.COM POLAR EXPORT
goe290
GOE 290 (MVA 290) |  |  |  | Cl Max: | 1.5341 | at alpha= | 15 | deg
XFOIL ncrit=9 |  |  |  | L/D Max: | 115.967 | at alpha= | 6.5 | deg
Re: | 2000000 |  |  | Cd Min: | 0.12863 | at alpha= | 20 | deg
Mach: | 0 |  |  | Cl=0 at alpha= | -3.421 | deg
|  |  |  | @ Cl=0.1, Cd= | 0.0085258
|  |  |  | @ Cl=0.4, Cd= | 0.0073694
|  |  |  | @ Cl=0.6, Cd= | 0.0073892
alpha (deg) | Cl | Cd | Cm | Cl/Cd
-20 | -1.2128 | 0.08482 | -0.0498 | -14.2985
-19.5 | -1.2592 | 0.07149 | -0.0575 | -17.6137
-19 | -1.3058 | 0.05895 | -0.0645 | -22.151
-18.5 | -1.3371 | 0.04813 | -0.0709 | -27.781
-18 | -1.3487 | 0.03922 | -0.0769 | -34.3881
-17.5 | -1.3445 | 0.03253 | -0.0818 | -41.3311
-17 | -1.3311 | 0.028 | -0.0842 | -47.5393
-16.5 | -1.3128 | 0.02499 | -0.0842 | -52.533
-16 | -1.3123 | 0.02185 | -0.0805 | -60.0595
-15.5 | -1.2948 | 0.02034 | -0.0759 | -63.6578
-14.5 | -1.1949 | 0.01795 | -0.0768 | -66.5682
-14 | -1.1456 | 0.017 | -0.0764 | -67.3882
-13.5 | -1.1015 | 0.01623 | -0.0746 | -67.8681
-13 | -1.0556 | 0.01554 | -0.073 | -67.9279
-12.5 | -1.0101 | 0.01471 | -0.0714 | -68.6676
-12 | -0.9646 | 0.01377 | -0.0697 | -70.0508
-11.5 | -0.9173 | 0.01326 | -0.068 | -69.178
-11 | -0.8652 | 0.01286 | -0.0674 | -67.2784
-10.5 | -0.8112 | 0.01244 | -0.067 | -65.209
-10 | -0.7564 | 0.01208 | -0.0668 | -62.6159
-9.5 | -0.7031 | 0.01156 | -0.0664 | -60.8218
-9 | -0.6481 | 0.01129 | -0.0662 | -57.4048
-8.5 | -0.5919 | 0.01106 | -0.0662 | -53.5172
-8 | -0.5355 | 0.01073 | -0.0662 | -49.9068
-7.5 | -0.4783 | 0.01043 | -0.0664 | -45.8581
-7 | -0.4206 | 0.01016 | -0.0666 | -41.3976
-6.5 | -0.3626 | 0.00989 | -0.0668 | -36.6633
-6 | -0.3043 | 0.00965 | -0.0671 | -31.5337
-5.5 | -0.2454 | 0.00946 | -0.0675 | -25.9408
-5 | -0.1869 | 0.00928 | -0.0679 | -20.1401
-4.5 | -0.1277 | 0.00908 | -0.0683 | -14.0639
-4 | -0.0684 | 0.00894 | -0.0688 | -7.651
-3.5 | -0.0094 | 0.00879 | -0.0692 | -1.0694
-3 | 0.0501 | 0.00866 | -0.0697 | 5.7852
-2.5 | 0.1096 | 0.0085 | -0.0703 | 12.8941
-2 | 0.1682 | 0.00824 | -0.0707 | 20.4126
-1.5 | 0.2251 | 0.00759 | -0.0712 | 29.6574
-1 | 0.2846 | 0.00741 | -0.0718 | 38.4076
-0.5 | 0.3441 | 0.00736 | -0.0724 | 46.7527
0 | 0.4034 | 0.00737 | -0.073 | 54.7354
0.5 | 0.4633 | 0.00735 | -0.0736 | 63.034
1 | 0.5225 | 0.00739 | -0.0742 | 70.7037
1.5 | 0.5819 | 0.00738 | -0.0748 | 78.8482
2 | 0.6407 | 0.00741 | -0.0754 | 86.4642
2.5 | 0.6992 | 0.00732 | -0.076 | 95.5191
3 | 0.7558 | 0.00719 | -0.0763 | 105.1182
3.5 | 0.8103 | 0.00713 | -0.0762 | 113.6466
4 | 0.8585 | 0.00743 | -0.0747 | 115.5451
4.5 | 0.904 | 0.00821 | -0.0728 | 110.1096
5.5 | 1.0269 | 0.00906 | -0.0758 | 113.3444
6 | 1.0798 | 0.00942 | -0.0754 | 114.6285
6.5 | 1.133 | 0.00977 | -0.0752 | 115.9672
7 | 1.1848 | 0.01023 | -0.0748 | 115.8162
7.5 | 1.2182 | 0.01187 | -0.0715 | 102.6285
8 | 1.2592 | 0.01286 | -0.0694 | 97.916
8.5 | 1.2809 | 0.01472 | -0.0643 | 87.0177
9 | 1.3153 | 0.01553 | -0.061 | 84.6941
9.5 | 1.3488 | 0.01645 | -0.0579 | 81.9939
10 | 1.38 | 0.01761 | -0.0548 | 78.3646
10.5 | 1.4091 | 0.019 | -0.0518 | 74.1632
11 | 1.4386 | 0.02052 | -0.0494 | 70.1072
11.5 | 1.465 | 0.02243 | -0.0472 | 65.3143
12 | 1.4884 | 0.02482 | -0.0454 | 59.9678
12.5 | 1.5085 | 0.02775 | -0.044 | 54.3604
13 | 1.5229 | 0.03138 | -0.0427 | 48.5309
13.5 | 1.529 | 0.03607 | -0.0417 | 42.3898
14 | 1.5278 | 0.04172 | -0.041 | 36.6203
14.5 | 1.5324 | 0.04694 | -0.0407 | 32.6459
15 | 1.5341 | 0.05256 | -0.0406 | 29.1876
15.5 | 1.5325 | 0.05866 | -0.0407 | 26.1251
16 | 1.5296 | 0.06496 | -0.0409 | 23.5468
16.5 | 1.5231 | 0.07181 | -0.0413 | 21.2101
17 | 1.5154 | 0.07899 | -0.042 | 19.1847
17.5 | 1.5075 | 0.08627 | -0.0429 | 17.4742
18 | 1.4988 | 0.09379 | -0.044 | 15.9804
18.5 | 1.4899 | 0.10147 | -0.0455 | 14.6832
19 | 1.4791 | 0.1095 | -0.0473 | 13.5078
19.5 | 1.4636 | 0.11842 | -0.0496 | 12.3594
20 | 1.4404 | 0.12863 | -0.0529 | 11.198

## 51. Re 2M Mach 0.10 (1)
BIGFOIL.COM POLAR EXPORT
goe290
GOE 290 (MVA 290) |  |  |  | Cl Max: | 1.933 | at alpha= | 18.5 | deg
JavaFoil+Calcfoil stall+Eppler ext transition |  |  |  | L/D Max: | 69.496 | at alpha= | 6.5 | deg
Re: | 2000000 |  |  | Cd Min: | 0.01228 | at alpha= | -0.5 | deg
Mach: | 0.1 |  |  | Cl=0 at alpha= | -3.6557 | deg
|  |  |  | @ Cl=0.1, Cd= | 0.014163
|  |  |  | @ Cl=0.4, Cd= | 0.012287
|  |  |  | @ Cl=0.6, Cd= | 0.012782
alpha (deg) | Cl | Cd | Cm | Cl/Cd
-20 | -1.065 | 0.14745 | -0.027 | -7.222
-19.5 | -1.056 | 0.14912 | -0.026 | -7.079
-19 | -1.051 | 0.14118 | -0.027 | -7.441
-18.5 | -1.045 | 0.13366 | -0.028 | -7.821
-18 | -1.04 | 0.12522 | -0.029 | -8.303
-17.5 | -1.052 | 0.10007 | -0.034 | -10.513
-17 | -1.031 | 0.10124 | -0.033 | -10.181
-16.5 | -1.028 | 0.08807 | -0.036 | -11.671
-16 | -1.019 | 0.07857 | -0.037 | -12.963
-15.5 | -0.999 | 0.07427 | -0.038 | -13.449
-15 | -0.991 | 0.06222 | -0.04 | -15.93
-14.5 | -0.977 | 0.05374 | -0.042 | -18.174
-14 | -0.961 | 0.04561 | -0.044 | -21.073
-13.5 | -0.945 | 0.03801 | -0.046 | -24.859
-13 | -0.899 | 0.04162 | -0.046 | -21.602
-12.5 | -0.882 | 0.03346 | -0.048 | -26.343
-12 | -0.88 | 0.02274 | -0.052 | -38.696
-11.5 | -0.849 | 0.02033 | -0.053 | -41.74
-11 | -0.801 | 0.02079 | -0.054 | -38.503
-10.5 | -0.77 | 0.0179 | -0.056 | -43.035
-10 | -0.727 | 0.01744 | -0.057 | -41.71
-9.5 | -0.677 | 0.01563 | -0.058 | -43.301
-9 | -0.625 | 0.01521 | -0.059 | -41.071
-8.5 | -0.57 | 0.01621 | -0.06 | -35.179
-8 | -0.515 | 0.01568 | -0.061 | -32.866
-7.5 | -0.459 | 0.01535 | -0.062 | -29.89
-7 | -0.402 | 0.01588 | -0.062 | -25.282
-6.5 | -0.343 | 0.01501 | -0.063 | -22.874
-6 | -0.284 | 0.01466 | -0.064 | -19.387
-5.5 | -0.224 | 0.0144 | -0.065 | -15.584
-5 | -0.164 | 0.01427 | -0.066 | -11.502
-4.5 | -0.103 | 0.01467 | -0.067 | -7.042
-4 | -0.042 | 0.01439 | -0.068 | -2.923
-3.5 | 0.019 | 0.01424 | -0.068 | 1.367
-3 | 0.081 | 0.0142 | -0.069 | 5.72
-2.5 | 0.143 | 0.01408 | -0.07 | 10.169
-2 | 0.205 | 0.01333 | -0.071 | 15.395
-1.5 | 0.267 | 0.01327 | -0.072 | 20.134
-1 | 0.329 | 0.01315 | -0.073 | 25.015
-0.5 | 0.391 | 0.01228 | -0.074 | 31.804
0 | 0.456 | 0.01233 | -0.074 | 36.955
0.5 | 0.517 | 0.01316 | -0.075 | 39.309
1 | 0.579 | 0.01247 | -0.076 | 46.451
1.5 | 0.641 | 0.01339 | -0.077 | 47.864
2 | 0.703 | 0.01354 | -0.078 | 51.881
2.5 | 0.764 | 0.01272 | -0.079 | 60.05
3 | 0.825 | 0.0128 | -0.08 | 64.488
3.5 | 0.886 | 0.01396 | -0.081 | 63.506
4 | 0.947 | 0.01584 | -0.081 | 59.786
4.5 | 1.008 | 0.01623 | -0.082 | 62.119
5 | 1.068 | 0.01658 | -0.083 | 64.43
5.5 | 1.129 | 0.01701 | -0.084 | 66.347
6 | 1.188 | 0.01746 | -0.085 | 68.066
6.5 | 1.248 | 0.01796 | -0.086 | 69.496
7 | 1.289 | 0.02097 | -0.085 | 61.472
7.5 | 1.339 | 0.02177 | -0.086 | 61.509
8 | 1.386 | 0.02255 | -0.086 | 61.447
8.5 | 1.433 | 0.02349 | -0.086 | 61
9 | 1.478 | 0.02452 | -0.086 | 60.271
9.5 | 1.521 | 0.02572 | -0.087 | 59.14
10 | 1.562 | 0.02695 | -0.087 | 57.968
10.5 | 1.603 | 0.02831 | -0.088 | 56.636
11 | 1.641 | 0.02969 | -0.088 | 55.277
11.5 | 1.678 | 0.03124 | -0.088 | 53.717
12 | 1.712 | 0.03309 | -0.089 | 51.727
12.5 | 1.743 | 0.03523 | -0.089 | 49.467
13 | 1.774 | 0.03678 | -0.089 | 48.219
13.5 | 1.799 | 0.03936 | -0.089 | 45.695
14 | 1.826 | 0.04078 | -0.09 | 44.769
14.5 | 1.848 | 0.0432 | -0.09 | 42.775
15 | 1.868 | 0.0457 | -0.091 | 40.864
15.5 | 1.886 | 0.04853 | -0.091 | 38.853
16 | 1.9 | 0.05145 | -0.091 | 36.922
16.5 | 1.912 | 0.05392 | -0.091 | 35.463
17 | 1.921 | 0.05693 | -0.092 | 33.744
17.5 | 1.927 | 0.06103 | -0.092 | 31.572
18 | 1.926 | 0.06717 | -0.092 | 28.678
18.5 | 1.933 | 0.06886 | -0.092 | 28.079
19 | 1.933 | 0.07259 | -0.092 | 26.627
19.5 | 1.925 | 0.07982 | -0.092 | 24.112
20 | 1.921 | 0.08427 | -0.092 | 22.79

## 52. Re 2M Mach 0.10 (2)
BIGFOIL.COM POLAR EXPORT
goe290
GOE 290 (MVA 290) |  |  |  | Cl Max: | 1.5205 | at alpha= | 13.5 | deg
XFOIL ncrit=9 |  |  |  | L/D Max: | 115.706 | at alpha= | 6.5 | deg
Re: | 2000000 |  |  | Cd Min: | 0.10614 | at alpha= | 18.5 | deg
Mach: | 0.1 |  |  | Cl=0 at alpha= | -3.42 | deg
|  |  |  | @ Cl=0.1, Cd= | 0.008539
|  |  |  | @ Cl=0.4, Cd= | 0.00739
|  |  |  | @ Cl=0.6, Cd= | 0.0073964
alpha (deg) | Cl | Cd | Cm | Cl/Cd
-20 | -1.134 | 0.09882 | -0.0431 | -11.4754
-19.5 | -1.181 | 0.08458 | -0.0513 | -13.9631
-19 | -1.2292 | 0.071 | -0.0592 | -17.3127
-18.5 | -1.2746 | 0.05862 | -0.0662 | -21.7434
-18 | -1.3071 | 0.04761 | -0.0728 | -27.4543
-17.5 | -1.3193 | 0.03845 | -0.0792 | -34.3121
-17 | -1.3149 | 0.03169 | -0.0842 | -41.4926
-16.5 | -1.3008 | 0.0273 | -0.0863 | -47.6484
-16 | -1.2929 | 0.02372 | -0.0854 | -54.5067
-15.5 | -1.2877 | 0.02134 | -0.0806 | -60.3421
-15 | -1.2541 | 0.01987 | -0.0784 | -63.1152
-14.5 | -1.2005 | 0.01859 | -0.0793 | -64.5777
-14 | -1.1521 | 0.01753 | -0.0787 | -65.7216
-13.5 | -1.1082 | 0.01666 | -0.0768 | -66.5186
-13 | -1.0629 | 0.01589 | -0.0749 | -66.8911
-12.5 | -1.0156 | 0.01519 | -0.0733 | -66.8598
-12 | -0.9713 | 0.01411 | -0.0713 | -68.8377
-11.5 | -0.9244 | 0.01352 | -0.0694 | -68.3728
-11 | -0.872 | 0.01306 | -0.0686 | -66.7688
-10.5 | -0.8176 | 0.0126 | -0.0682 | -64.8889
-10 | -0.7625 | 0.01221 | -0.0678 | -62.4488
-9.5 | -0.7085 | 0.01172 | -0.0674 | -60.4522
-9 | -0.6532 | 0.01141 | -0.0671 | -57.248
-8.5 | -0.5967 | 0.01115 | -0.067 | -53.5157
-8 | -0.5396 | 0.01084 | -0.067 | -49.7786
-7.5 | -0.482 | 0.01049 | -0.067 | -45.9485
-7 | -0.4236 | 0.01025 | -0.0672 | -41.3268
-6.5 | -0.3654 | 0.00994 | -0.0674 | -36.7606
-6 | -0.3066 | 0.00969 | -0.0677 | -31.6409
-5.5 | -0.2473 | 0.00949 | -0.068 | -26.059
-5 | -0.1884 | 0.00931 | -0.0683 | -20.2363
-4.5 | -0.1287 | 0.00911 | -0.0688 | -14.1273
-4 | -0.069 | 0.00896 | -0.0692 | -7.7009
-3.5 | -0.0096 | 0.00882 | -0.0696 | -1.0884
-3 | 0.0504 | 0.00868 | -0.0701 | 5.8065
-2.5 | 0.1102 | 0.00851 | -0.0707 | 12.9495
-2 | 0.1694 | 0.00829 | -0.0711 | 20.4343
-1.5 | 0.2266 | 0.00763 | -0.0716 | 29.6986
-1 | 0.2864 | 0.00743 | -0.0722 | 38.5464
-0.5 | 0.3463 | 0.00739 | -0.0727 | 46.8606
0 | 0.4061 | 0.00739 | -0.0733 | 54.9526
0.5 | 0.4663 | 0.00737 | -0.074 | 63.27
1 | 0.5258 | 0.00742 | -0.0745 | 70.8625
1.5 | 0.5857 | 0.0074 | -0.0752 | 79.1486
2.5 | 0.7037 | 0.00737 | -0.0763 | 95.4817
3 | 0.7606 | 0.00725 | -0.0766 | 104.9103
3.5 | 0.8155 | 0.0072 | -0.0765 | 113.2639
4 | 0.8631 | 0.00757 | -0.0749 | 114.0159
4.5 | 0.9092 | 0.00828 | -0.0729 | 109.8068
5.5 | 1.0331 | 0.00912 | -0.0759 | 113.2785
6 | 1.086 | 0.0095 | -0.0755 | 114.3158
6.5 | 1.1397 | 0.00985 | -0.0752 | 115.7056
7 | 1.1918 | 0.01031 | -0.0747 | 115.5965
7.5 | 1.223 | 0.01207 | -0.071 | 101.3256
8 | 1.2635 | 0.01308 | -0.0687 | 96.5979
8.5 | 1.2838 | 0.01491 | -0.0632 | 86.1033
9 | 1.3171 | 0.01576 | -0.0597 | 83.5723
9.5 | 1.3506 | 0.01676 | -0.0566 | 80.5847
10 | 1.3815 | 0.01801 | -0.0535 | 76.7074
10.5 | 1.4101 | 0.01951 | -0.0506 | 72.2758
11 | 1.4389 | 0.02119 | -0.0482 | 67.9047
11.5 | 1.4646 | 0.02331 | -0.0462 | 62.8314
12 | 1.4868 | 0.02597 | -0.0445 | 57.2507
12.5 | 1.5053 | 0.02919 | -0.0432 | 51.569
13 | 1.5175 | 0.03318 | -0.042 | 45.7354
13.5 | 1.5205 | 0.03833 | -0.0411 | 39.6687
14 | 1.5179 | 0.0443 | -0.0406 | 34.2641
14.5 | 1.5203 | 0.04983 | -0.0403 | 30.5097
15 | 1.5204 | 0.05572 | -0.0403 | 27.2864
15.5 | 1.517 | 0.06209 | -0.0404 | 24.4323
16 | 1.513 | 0.06863 | -0.0407 | 22.0458
16.5 | 1.5073 | 0.07546 | -0.0411 | 19.9748
17 | 1.4996 | 0.08273 | -0.0419 | 18.1264
17.5 | 1.4901 | 0.09033 | -0.0429 | 16.4962
18 | 1.4801 | 0.09817 | -0.0443 | 15.0769
18.5 | 1.4697 | 0.10614 | -0.0459 | 13.8468

## 53. Re 2M Mach 0.25 (1)
BIGFOIL.COM POLAR EXPORT
goe290
GOE 290 (MVA 290) |  |  |  | Cl Max: | 1.834 | at alpha= | 16 | deg
JavaFoil+Calcfoil stall+Eppler ext transition |  |  |  | L/D Max: | 69.633 | at alpha= | 3.5 | deg
Re: | 2000000 |  |  | Cd Min: | 0.01239 | at alpha= | -0.5 | deg
Mach: | 0.25 |  |  | Cl=0 at alpha= | -3.6587 | deg
|  |  |  | @ Cl=0.1, Cd= | 0.014204
|  |  |  | @ Cl=0.4, Cd= | 0.012402
|  |  |  | @ Cl=0.6, Cd= | 0.012567
alpha (deg) | Cl | Cd | Cm | Cl/Cd
-19.5 | -0.85 | 0.16754 | -0.025 | -5.072
-19 | -0.867 | 0.1584 | -0.026 | -5.472
-18.5 | -0.88 | 0.14833 | -0.026 | -5.936
-18 | -0.892 | 0.13916 | -0.027 | -6.408
-17.5 | -0.899 | 0.13084 | -0.028 | -6.871
-17 | -0.902 | 0.12572 | -0.029 | -7.177
-16.5 | -0.902 | 0.11947 | -0.029 | -7.554
-16 | -0.904 | 0.10868 | -0.032 | -8.319
-15.5 | -0.902 | 0.10018 | -0.033 | -9.006
-15 | -0.894 | 0.09302 | -0.035 | -9.61
-14.5 | -0.905 | 0.0725 | -0.04 | -12.484
-14 | -0.872 | 0.07882 | -0.038 | -11.067
-13.5 | -0.862 | 0.06906 | -0.04 | -12.477
-13 | -0.849 | 0.05888 | -0.043 | -14.426
-12.5 | -0.842 | 0.04576 | -0.046 | -18.397
-12 | -0.816 | 0.04162 | -0.048 | -19.593
-11.5 | -0.799 | 0.03301 | -0.051 | -24.209
-11 | -0.788 | 0.02409 | -0.054 | -32.716
-10.5 | -0.766 | 0.02046 | -0.057 | -37.44
-10 | -0.727 | 0.01853 | -0.058 | -39.234
-9.5 | -0.684 | 0.01756 | -0.06 | -38.966
-9 | -0.634 | 0.01709 | -0.061 | -37.108
-8.5 | -0.581 | 0.01665 | -0.061 | -34.879
-8 | -0.525 | 0.01627 | -0.062 | -32.303
-7.5 | -0.469 | 0.01579 | -0.063 | -29.688
-7 | -0.411 | 0.01623 | -0.064 | -25.307
-6.5 | -0.351 | 0.0153 | -0.065 | -22.963
-6 | -0.291 | 0.01495 | -0.066 | -19.474
-5.5 | -0.23 | 0.01461 | -0.067 | -15.75
-5 | -0.168 | 0.01434 | -0.068 | -11.74
-4.5 | -0.106 | 0.01473 | -0.068 | -7.195
-4 | -0.043 | 0.01452 | -0.069 | -2.974
-3.5 | 0.02 | 0.01434 | -0.07 | 1.394
-3 | 0.083 | 0.01422 | -0.071 | 5.869
-2.5 | 0.147 | 0.01416 | -0.072 | 10.384
-2 | 0.211 | 0.01335 | -0.073 | 15.789
-1.5 | 0.274 | 0.01326 | -0.074 | 20.697
-1 | 0.338 | 0.01317 | -0.075 | 25.656
-0.5 | 0.401 | 0.01239 | -0.076 | 32.396
0 | 0.468 | 0.01323 | -0.077 | 35.379
0.5 | 0.532 | 0.01325 | -0.077 | 40.11
1 | 0.595 | 0.01256 | -0.078 | 47.376
1.5 | 0.658 | 0.01265 | -0.079 | 52.057
2 | 0.722 | 0.01272 | -0.08 | 56.731
2.5 | 0.785 | 0.01388 | -0.081 | 56.55
3 | 0.847 | 0.01298 | -0.082 | 65.295
3.5 | 0.91 | 0.01307 | -0.083 | 69.633
4 | 0.973 | 0.01618 | -0.084 | 60.106
4.5 | 1.035 | 0.01661 | -0.084 | 62.298
5 | 1.097 | 0.01698 | -0.085 | 64.564
5.5 | 1.158 | 0.01748 | -0.086 | 66.271
6 | 1.206 | 0.02044 | -0.086 | 59.01
6.5 | 1.259 | 0.02119 | -0.086 | 59.423
7 | 1.312 | 0.02207 | -0.087 | 59.458
7.5 | 1.362 | 0.02302 | -0.087 | 59.165
8 | 1.409 | 0.02407 | -0.087 | 58.524
8.5 | 1.456 | 0.0251 | -0.088 | 58.022
9 | 1.499 | 0.0263 | -0.088 | 57.022
9.5 | 1.543 | 0.02763 | -0.088 | 55.857
10 | 1.584 | 0.02907 | -0.089 | 54.478
10.5 | 1.622 | 0.0306 | -0.089 | 53.001
11 | 1.658 | 0.0324 | -0.09 | 51.179
11.5 | 1.691 | 0.03421 | -0.09 | 49.417
12 | 1.72 | 0.0364 | -0.09 | 47.253
12.5 | 1.745 | 0.03914 | -0.09 | 44.592
13 | 1.77 | 0.04088 | -0.091 | 43.305
13.5 | 1.788 | 0.04361 | -0.091 | 41.01
14 | 1.803 | 0.0471 | -0.091 | 38.275
14.5 | 1.818 | 0.04887 | -0.092 | 37.206
15 | 1.827 | 0.0521 | -0.092 | 35.07
15.5 | 1.831 | 0.0558 | -0.092 | 32.815
16 | 1.834 | 0.05859 | -0.092 | 31.306
16.5 | 1.832 | 0.0622 | -0.093 | 29.455
17 | 1.827 | 0.06528 | -0.093 | 27.989
17.5 | 1.815 | 0.06924 | -0.093 | 26.22
18 | 1.801 | 0.0735 | -0.093 | 24.5
18.5 | 1.588 | 0.14299 | -0.05 | 11.107
19 | 1.572 | 0.15074 | -0.05 | 10.428
19.5 | 1.552 | 0.15744 | -0.05 | 9.855
20 | 1.528 | 0.16522 | -0.051 | 9.25

## 54. Re 2M Mach 0.25 (2)
BIGFOIL.COM POLAR EXPORT
goe290
GOE 290 (MVA 290) |  |  |  | Cl Max: | 1.4745 | at alpha= | 12.5 | deg
XFOIL ncrit=9 |  |  |  | L/D Max: | 113.636 | at alpha= | 6.5 | deg
Re: | 2000000 |  |  | Cd Min: | 0.20427 | at alpha= | -19.5 | deg
Mach: | 0.25 |  |  | Cl=0 at alpha= | -3.4156 | deg
|  |  |  | @ Cl=0.1, Cd= | 0.008663
|  |  |  | @ Cl=0.4, Cd= | 0.0074864
|  |  |  | @ Cl=0.6, Cd= | 0.007547
alpha (deg) | Cl | Cd | Cm | Cl/Cd
-19.5 | -0.6028 | 0.20427 | 0.0151 | -2.951
-19 | -0.582 | 0.199 | 0.0113 | -2.9246
-18.5 | -0.8412 | 0.13169 | -0.0276 | -6.3877
-18 | -0.9333 | 0.10857 | -0.0421 | -8.5963
-17.5 | -0.9954 | 0.09149 | -0.0525 | -10.8799
-17 | -1.0437 | 0.07724 | -0.0611 | -13.5124
-16.5 | -1.0912 | 0.06431 | -0.069 | -16.9678
-16 | -1.1308 | 0.0526 | -0.0762 | -21.4981
-15.5 | -1.1556 | 0.04197 | -0.0834 | -27.534
-15 | -1.1799 | 0.03057 | -0.0932 | -38.5967
-14.5 | -1.1824 | 0.02481 | -0.0951 | -47.6582
-14 | -1.1597 | 0.02197 | -0.0937 | -52.7856
-13.5 | -1.1269 | 0.02016 | -0.0907 | -55.8978
-13 | -1.0897 | 0.01879 | -0.0872 | -57.9936
-12.5 | -1.0482 | 0.01753 | -0.0841 | -59.7946
-12 | -1.0023 | 0.01642 | -0.0814 | -61.0414
-11.5 | -0.9552 | 0.01572 | -0.0785 | -60.7634
-11 | -0.9069 | 0.01448 | -0.0766 | -62.6312
-10.5 | -0.8518 | 0.01375 | -0.0753 | -61.9491
-10 | -0.7952 | 0.01318 | -0.0742 | -60.3338
-9.5 | -0.7383 | 0.01274 | -0.0732 | -57.9513
-9 | -0.6811 | 0.01223 | -0.0724 | -55.6909
-8.5 | -0.6228 | 0.01172 | -0.0718 | -53.1399
-8 | -0.5629 | 0.01133 | -0.0714 | -49.6823
-7.5 | -0.5027 | 0.01096 | -0.0711 | -45.8668
-7 | -0.4421 | 0.01055 | -0.0709 | -41.9052
-6.5 | -0.381 | 0.01027 | -0.0708 | -37.0983
-6 | -0.3196 | 0.00993 | -0.0708 | -32.1853
-5.5 | -0.2582 | 0.00968 | -0.0709 | -26.6736
-5 | -0.1964 | 0.00947 | -0.0711 | -20.7392
-4.5 | -0.1343 | 0.00927 | -0.0714 | -14.4876
-4 | -0.0725 | 0.00909 | -0.0717 | -7.9758
-3.5 | -0.0105 | 0.00895 | -0.072 | -1.1732
-3 | 0.0517 | 0.00878 | -0.0724 | 5.8884
-2.5 | 0.1136 | 0.00863 | -0.0728 | 13.1634
-2 | 0.1753 | 0.0085 | -0.0733 | 20.6235
-1.5 | 0.236 | 0.008 | -0.0737 | 29.5
-1 | 0.2963 | 0.00752 | -0.0742 | 39.4016
-0.5 | 0.3581 | 0.00752 | -0.0747 | 47.6197
0 | 0.4205 | 0.00747 | -0.0753 | 56.2918
0.5 | 0.4826 | 0.00749 | -0.0759 | 64.4326
1 | 0.5445 | 0.00752 | -0.0764 | 72.4069
1.5 | 0.6062 | 0.00755 | -0.077 | 80.2914
2 | 0.6677 | 0.00757 | -0.0775 | 88.2034
2.5 | 0.7284 | 0.0076 | -0.0779 | 95.8421
3 | 0.7872 | 0.00755 | -0.0782 | 104.2649
3.5 | 0.8422 | 0.00769 | -0.0777 | 109.5189
4 | 0.8888 | 0.0083 | -0.0757 | 107.0843
4.5 | 0.9373 | 0.00869 | -0.0734 | 107.8596
5 | 1.0056 | 0.00913 | -0.0756 | 110.1424
5.5 | 1.0661 | 0.00949 | -0.0761 | 112.3393
6 | 1.1209 | 0.00989 | -0.0755 | 113.3367
6.5 | 1.175 | 0.01034 | -0.0747 | 113.6364
7 | 1.2268 | 0.01093 | -0.0736 | 112.2415
7.5 | 1.2505 | 0.01295 | -0.0682 | 96.5637
8 | 1.2623 | 0.01494 | -0.0607 | 84.4913
8.5 | 1.2923 | 0.01617 | -0.0565 | 79.9196
9 | 1.327 | 0.01737 | -0.0534 | 76.3961
9.5 | 1.3582 | 0.01888 | -0.0503 | 71.9386
10 | 1.3851 | 0.0209 | -0.0474 | 66.2727
10.5 | 1.4113 | 0.02329 | -0.0452 | 60.5968
11 | 1.435 | 0.02618 | -0.0435 | 54.8128
11.5 | 1.4538 | 0.02973 | -0.0422 | 48.9001
12 | 1.4669 | 0.03401 | -0.0411 | 43.1314
12.5 | 1.4745 | 0.03901 | -0.0403 | 37.798
13 | 1.4743 | 0.04492 | -0.0397 | 32.8206
13.5 | 1.4658 | 0.05173 | -0.0392 | 28.3356
14 | 1.4515 | 0.05933 | -0.039 | 24.4649
14.5 | 1.4479 | 0.06589 | -0.0389 | 21.9745
15 | 1.4418 | 0.07289 | -0.0392 | 19.7805
15.5 | 1.434 | 0.08029 | -0.0398 | 17.8603
16 | 1.4258 | 0.08784 | -0.0406 | 16.2318
16.5 | 1.4181 | 0.09551 | -0.0417 | 14.8477
17 | 1.4087 | 0.10353 | -0.0432 | 13.6067
17.5 | 1.3982 | 0.11184 | -0.045 | 12.5018

## 55. Re 2M Mach 0.50 (1)
BIGFOIL.COM POLAR EXPORT
goe290
GOE 290 (MVA 290) |  |  |  | Cl Max: | 1.59 | at alpha= | 10 | deg
JavaFoil+Calcfoil stall+Eppler ext transition |  |  |  | L/D Max: | 66.045 | at alpha= | 2.5 | deg
Re: | 2000000 |  |  | Cd Min: | 0.01267 | at alpha= | 0.5 | deg
Mach: | 0.5 |  |  | Cl=0 at alpha= | -3.6571 | deg
|  |  |  | @ Cl=0.1, Cd= | 0.014669
|  |  |  | @ Cl=0.4, Cd= | 0.013757
|  |  |  | @ Cl=0.6, Cd= | 0.012683
alpha (deg) | Cl | Cd | Cm | Cl/Cd
-20 | -0.929 | 0.17712 | -0.029 | -5.248
-19.5 | -0.902 | 0.16798 | -0.029 | -5.369
-19 | -0.874 | 0.16492 | -0.029 | -5.3
-18.5 | -0.846 | 0.15855 | -0.03 | -5.337
-18 | -0.818 | 0.1545 | -0.03 | -5.297
-17.5 | -0.791 | 0.14912 | -0.031 | -5.302
-17 | -0.762 | 0.15465 | -0.031 | -4.929
-16.5 | -0.736 | 0.14952 | -0.032 | -4.923
-16 | -0.708 | 0.14307 | -0.033 | -4.948
-15.5 | -0.679 | 0.13838 | -0.033 | -4.907
-15 | -0.649 | 0.13599 | -0.032 | -4.772
-14.5 | -0.62 | 0.1317 | -0.032 | -4.71
-14 | -0.592 | 0.12027 | -0.032 | -4.92
-13.5 | -0.563 | 0.1163 | -0.032 | -4.843
-13 | -0.535 | 0.11246 | -0.032 | -4.754
-12.5 | -0.507 | 0.11179 | -0.033 | -4.532
-12 | -0.478 | 0.10405 | -0.033 | -4.598
-11.5 | -0.451 | 0.09769 | -0.035 | -4.613
-11 | -0.422 | 0.09055 | -0.035 | -4.658
-10.5 | -0.392 | 0.08505 | -0.032 | -4.604
-10 | -0.363 | 0.08214 | -0.032 | -4.421
-9.5 | -0.412 | 0.07401 | -0.033 | -5.562
-9 | -0.512 | 0.04559 | -0.053 | -11.22
-8.5 | -0.532 | 0.02849 | -0.062 | -18.664
-8 | -0.526 | 0.01999 | -0.067 | -26.333
-7.5 | -0.489 | 0.01792 | -0.07 | -27.31
-7 | -0.441 | 0.01783 | -0.072 | -24.712
-6.5 | -0.381 | 0.0163 | -0.073 | -23.402
-6 | -0.319 | 0.01685 | -0.074 | -18.909
-5.5 | -0.253 | 0.01546 | -0.075 | -16.385
-5 | -0.186 | 0.01497 | -0.076 | -12.433
-4.5 | -0.118 | 0.0147 | -0.077 | -7.995
-4 | -0.048 | 0.01443 | -0.077 | -3.328
-3.5 | 0.022 | 0.01496 | -0.078 | 1.487
-3 | 0.093 | 0.01468 | -0.079 | 6.337
-2.5 | 0.164 | 0.01457 | -0.08 | 11.261
-2 | 0.235 | 0.01355 | -0.081 | 17.363
-1.5 | 0.306 | 0.01344 | -0.082 | 22.784
-1 | 0.377 | 0.01342 | -0.083 | 28.087
-0.5 | 0.448 | 0.01446 | -0.084 | 30.958
0 | 0.522 | 0.01375 | -0.085 | 38.003
0.5 | 0.593 | 0.01267 | -0.086 | 46.827
1 | 0.664 | 0.0128 | -0.087 | 51.854
1.5 | 0.734 | 0.01427 | -0.088 | 51.445
2 | 0.804 | 0.01447 | -0.089 | 55.607
2.5 | 0.874 | 0.01324 | -0.09 | 66.045
3 | 0.944 | 0.01507 | -0.091 | 62.612
3.5 | 1.013 | 0.0175 | -0.092 | 57.86
4 | 1.061 | 0.02122 | -0.092 | 49.986
4.5 | 1.122 | 0.02162 | -0.092 | 51.929
5 | 1.181 | 0.02274 | -0.092 | 51.926
5.5 | 1.239 | 0.02399 | -0.093 | 51.637
6 | 1.296 | 0.02535 | -0.093 | 51.116
6.5 | 1.353 | 0.02677 | -0.093 | 50.517
7 | 1.409 | 0.02844 | -0.094 | 49.539
7.5 | 1.458 | 0.03023 | -0.094 | 48.249
8 | 1.501 | 0.03222 | -0.094 | 46.581
8.5 | 1.538 | 0.03456 | -0.095 | 44.496
9 | 1.566 | 0.03712 | -0.095 | 42.192
9.5 | 1.585 | 0.04015 | -0.095 | 39.473
10 | 1.59 | 0.04351 | -0.095 | 36.537
10.5 | 1.576 | 0.0474 | -0.095 | 33.248
11 | 1.346 | 0.07357 | -0.049 | 18.298
11.5 | 1.235 | 0.07862 | -0.049 | 15.703
12 | 0.888 | 0.09211 | -0.05 | 9.642
12.5 | 0.915 | 0.09722 | -0.05 | 9.416
13 | 0.943 | 0.10611 | -0.05 | 8.884
13.5 | 0.97 | 0.1064 | -0.05 | 9.115
14 | 0.997 | 0.11481 | -0.049 | 8.681
14.5 | 1.024 | 0.12869 | -0.049 | 7.954
15 | 1.051 | 0.1327 | -0.051 | 7.923

## 56. Re 2M Mach 0.50 (2)
BIGFOIL.COM POLAR EXPORT
goe290
GOE 290 (MVA 290) |  |  |  | Cl Max: | 1.2993 | at alpha= | 20 | deg
XFOIL ncrit=9 |  |  |  | L/D Max: | 104.248 | at alpha= | 5.5 | deg
Re: | 2000000 |  |  | Cd Min: | 0.20871 | at alpha= | 20 | deg
Mach: | 0.5 |  |  | Cl=0 at alpha= | -3.388 | deg
|  |  |  | @ Cl=0.1, Cd= | 0.0092409
|  |  |  | @ Cl=0.4, Cd= | 0.0080332
|  |  |  | @ Cl=0.6, Cd= | 0.0080334
alpha (deg) | Cl | Cd | Cm | Cl/Cd
-14 | -0.3943 | 0.14673 | -0.0272 | -2.6872
-13.5 | -0.3773 | 0.13968 | -0.031 | -2.7012
-13 | -0.4 | 0.12487 | -0.0387 | -3.2033
-12.5 | -0.3897 | 0.11724 | -0.0429 | -3.324
-11.5 | -0.5146 | 0.08209 | -0.0648 | -6.2687
-11 | -0.5612 | 0.06847 | -0.0736 | -8.1963
-10.5 | -0.6023 | 0.05583 | -0.0824 | -10.7881
-10 | -0.635 | 0.04418 | -0.0916 | -14.373
-9.5 | -0.6575 | 0.03167 | -0.1056 | -20.761
-9 | -0.6859 | 0.02443 | -0.1067 | -28.0761
-8.5 | -0.6831 | 0.01933 | -0.102 | -35.3389
-8 | -0.6444 | 0.01618 | -0.0975 | -39.8269
-7.5 | -0.586 | 0.01436 | -0.0939 | -40.8078
-7 | -0.5197 | 0.01314 | -0.0911 | -39.551
-6.5 | -0.4508 | 0.01221 | -0.0888 | -36.9206
-6 | -0.3802 | 0.01142 | -0.087 | -33.2925
-5.5 | -0.3075 | 0.01087 | -0.0856 | -28.2889
-5 | -0.2352 | 0.01043 | -0.0845 | -22.5503
-4.5 | -0.1622 | 0.01007 | -0.0838 | -16.1072
-4 | -0.089 | 0.00977 | -0.0833 | -9.1095
-3.5 | -0.0162 | 0.00957 | -0.083 | -1.6928
-3 | 0.0561 | 0.00938 | -0.0827 | 5.9808
-2.5 | 0.1287 | 0.00915 | -0.0827 | 14.0656
-2 | 0.2009 | 0.00901 | -0.0828 | 22.2974
-1.5 | 0.2723 | 0.00889 | -0.0828 | 30.6299
-1 | 0.3428 | 0.00843 | -0.083 | 40.6643
-0.5 | 0.412 | 0.00795 | -0.0832 | 51.8239
0 | 0.4837 | 0.00796 | -0.0834 | 60.7663
0.5 | 0.5556 | 0.00799 | -0.0837 | 69.5369
1 | 0.6272 | 0.00806 | -0.084 | 77.8164
1.5 | 0.6978 | 0.00818 | -0.0841 | 85.3056
2 | 0.7674 | 0.00838 | -0.084 | 91.5752
2.5 | 0.8317 | 0.00887 | -0.0831 | 93.7655
3 | 0.8839 | 0.00998 | -0.0805 | 88.5671
3.5 | 0.9468 | 0.01029 | -0.0794 | 92.0117
4 | 1.0088 | 0.01036 | -0.078 | 97.3745
4.5 | 1.0652 | 0.0104 | -0.075 | 102.4231
5 | 1.1313 | 0.01093 | -0.0739 | 103.5041
5.5 | 1.1926 | 0.01144 | -0.0719 | 104.2483
6 | 1.2418 | 0.01219 | -0.0678 | 101.8704
6.5 | 1.2849 | 0.01319 | -0.063 | 97.4147
7 | 1.2728 | 0.01685 | -0.0532 | 75.5371
7.5 | 1.2968 | 0.01979 | -0.0492 | 65.528
8 | 1.2743 | 0.02694 | -0.0456 | 47.3014
8.5 | 1.2858 | 0.0322 | -0.0442 | 39.9317
9 | 1.2946 | 0.03769 | -0.0428 | 34.3486
9.5 | 1.2969 | 0.04359 | -0.0413 | 29.7522
10 | 1.2938 | 0.04983 | -0.0398 | 25.9643
10.5 | 1.2867 | 0.05656 | -0.0386 | 22.7493
11 | 1.278 | 0.06371 | -0.0379 | 20.0596
11.5 | 1.2744 | 0.07068 | -0.0375 | 18.0306
12 | 1.2703 | 0.07787 | -0.0374 | 16.3131
12.5 | 1.2631 | 0.08562 | -0.0378 | 14.7524
13 | 1.2539 | 0.09379 | -0.0386 | 13.3692
13.5 | 1.2435 | 0.10234 | -0.0399 | 12.1507
14 | 1.2307 | 0.11145 | -0.0419 | 11.0426
14.5 | 1.2196 | 0.12066 | -0.0444 | 10.1077
15 | 1.2097 | 0.13004 | -0.0474 | 9.3025
15.5 | 1.2024 | 0.13945 | -0.051 | 8.6224
16 | 1.1961 | 0.14897 | -0.055 | 8.0291
16.5 | 1.2019 | 0.15706 | -0.0585 | 7.6525
17 | 1.2126 | 0.16461 | -0.0619 | 7.3665
17.5 | 1.2246 | 0.17212 | -0.0655 | 7.1148
18 | 1.2398 | 0.1792 | -0.069 | 6.9185
18.5 | 1.2562 | 0.18611 | -0.0725 | 6.7498
19 | 1.2712 | 0.1934 | -0.0764 | 6.5729
19.5 | 1.2864 | 0.20079 | -0.0806 | 6.4067
20 | 1.2993 | 0.20871 | -0.0854 | 6.2254

## 57. Re 3M Mach 0.00 (1)
BIGFOIL.COM POLAR EXPORT
goe290
GOE 290 (MVA 290) |  |  |  | Cl Max: | 1.96 | at alpha= | 18.5 | deg
JavaFoil+Calcfoil stall+Eppler ext transition |  |  |  | L/D Max: | 74.298 | at alpha= | 7 | deg
Re: | 3000000 |  |  | Cd Min: | 0.01218 | at alpha= | 1.5 | deg
Mach: | 0 |  |  | Cl=0 at alpha= | -3.6557 | deg
|  |  |  | @ Cl=0.1, Cd= | 0.013606
|  |  |  | @ Cl=0.4, Cd= | 0.012677
|  |  |  | @ Cl=0.6, Cd= | 0.012609
alpha (deg) | Cl | Cd | Cm | Cl/Cd
-20 | -1.109 | 0.12821 | -0.03 | -8.646
-19.5 | -1.111 | 0.11628 | -0.031 | -9.553
-19 | -1.087 | 0.12465 | -0.03 | -8.724
-18.5 | -1.077 | 0.11972 | -0.03 | -8.997
-18 | -1.067 | 0.11277 | -0.031 | -9.458
-17.5 | -1.094 | 0.07869 | -0.037 | -13.906
-17 | -1.077 | 0.07666 | -0.037 | -14.046
-16.5 | -1.065 | 0.06944 | -0.038 | -15.331
-16 | -1.05 | 0.06307 | -0.04 | -16.651
-15.5 | -1.043 | 0.05233 | -0.042 | -19.934
-15 | -1.02 | 0.04965 | -0.042 | -20.534
-14.5 | -1.002 | 0.04334 | -0.044 | -23.114
-14 | -0.995 | 0.03304 | -0.046 | -30.127
-13.5 | -0.976 | 0.02804 | -0.048 | -34.808
-13 | -0.946 | 0.02604 | -0.049 | -36.324
-12.5 | -0.923 | 0.02214 | -0.051 | -41.682
-12 | -0.894 | 0.01948 | -0.053 | -45.904
-11.5 | -0.858 | 0.01823 | -0.054 | -47.068
-11 | -0.811 | 0.01871 | -0.054 | -43.335
-10.5 | -0.775 | 0.01695 | -0.056 | -45.74
-10 | -0.726 | 0.01652 | -0.057 | -43.934
-9.5 | -0.675 | 0.01481 | -0.058 | -45.58
-9 | -0.623 | 0.01447 | -0.059 | -43.026
-8.5 | -0.569 | 0.0154 | -0.06 | -36.907
-8 | -0.513 | 0.01497 | -0.06 | -34.287
-7.5 | -0.457 | 0.01466 | -0.061 | -31.184
-7 | -0.4 | 0.01474 | -0.062 | -27.138
-6.5 | -0.342 | 0.01484 | -0.063 | -23.04
-6 | -0.283 | 0.01399 | -0.064 | -20.237
-5.5 | -0.223 | 0.0143 | -0.065 | -15.623
-5 | -0.163 | 0.01406 | -0.065 | -11.622
-4.5 | -0.103 | 0.01393 | -0.066 | -7.384
-4 | -0.042 | 0.01383 | -0.067 | -3.029
-3.5 | 0.019 | 0.01367 | -0.068 | 1.417
-3 | 0.081 | 0.01364 | -0.069 | 5.926
-2.5 | 0.142 | 0.01353 | -0.07 | 10.534
-2 | 0.204 | 0.01283 | -0.071 | 15.918
-1.5 | 0.266 | 0.01275 | -0.072 | 20.842
-1 | 0.327 | 0.01339 | -0.072 | 24.446
-0.5 | 0.389 | 0.01266 | -0.073 | 30.723
0 | 0.453 | 0.01276 | -0.074 | 35.515
0.5 | 0.515 | 0.0128 | -0.075 | 40.215
1 | 0.576 | 0.01288 | -0.076 | 44.747
1.5 | 0.638 | 0.01218 | -0.077 | 52.359
2 | 0.699 | 0.01223 | -0.078 | 57.173
2.5 | 0.76 | 0.01326 | -0.078 | 57.345
3 | 0.821 | 0.01333 | -0.079 | 61.594
3.5 | 0.882 | 0.01472 | -0.08 | 59.906
4 | 0.943 | 0.01595 | -0.081 | 59.102
4.5 | 1.003 | 0.0156 | -0.082 | 64.279
5 | 1.063 | 0.01588 | -0.083 | 66.965
5.5 | 1.123 | 0.01622 | -0.084 | 69.26
6 | 1.183 | 0.01662 | -0.084 | 71.158
6.5 | 1.242 | 0.01705 | -0.085 | 72.846
7 | 1.301 | 0.01751 | -0.086 | 74.298
7.5 | 1.344 | 0.02037 | -0.086 | 65.959
8 | 1.391 | 0.02103 | -0.086 | 66.145
8.5 | 1.438 | 0.02173 | -0.087 | 66.164
9 | 1.482 | 0.02267 | -0.087 | 65.398
9.5 | 1.526 | 0.02365 | -0.087 | 64.527
10 | 1.568 | 0.02477 | -0.088 | 63.292
10.5 | 1.606 | 0.0262 | -0.088 | 61.296
11 | 1.645 | 0.0275 | -0.088 | 59.82
11.5 | 1.682 | 0.02888 | -0.088 | 58.26
12 | 1.718 | 0.03021 | -0.089 | 56.862
12.5 | 1.75 | 0.03207 | -0.089 | 54.566
13 | 1.781 | 0.0337 | -0.09 | 52.844
13.5 | 1.809 | 0.03564 | -0.09 | 50.765
14 | 1.837 | 0.03719 | -0.09 | 49.408
14.5 | 1.861 | 0.03896 | -0.091 | 47.759
15 | 1.882 | 0.04115 | -0.091 | 45.731
15.5 | 1.902 | 0.04359 | -0.091 | 43.629
16 | 1.918 | 0.04614 | -0.092 | 41.554
16.5 | 1.932 | 0.04833 | -0.092 | 39.978
17 | 1.943 | 0.05119 | -0.092 | 37.954
17.5 | 1.95 | 0.05513 | -0.092 | 35.368
18 | 1.952 | 0.06073 | -0.092 | 32.136
18.5 | 1.96 | 0.06213 | -0.093 | 31.548
19 | 1.958 | 0.06765 | -0.093 | 28.949
19.5 | 1.958 | 0.07176 | -0.093 | 27.286
20 | 1.957 | 0.07543 | -0.093 | 25.945

## 58. Re 3M Mach 0.00 (2)
BIGFOIL.COM POLAR EXPORT
goe290
GOE 290 (MVA 290) |  |  |  | Cl Max: | 1.6242 | at alpha= | 15 | deg
XFOIL ncrit=9 |  |  |  | L/D Max: | 123.815 | at alpha= | 6.5 | deg
Re: | 3000000 |  |  | Cd Min: | 0.11082 | at alpha= | 20 | deg
Mach: | 0 |  |  | Cl=0 at alpha= | -3.4252 | deg
|  |  |  | @ Cl=0.1, Cd= | 0.0078894
|  |  |  | @ Cl=0.4, Cd= | 0.00681
|  |  |  | @ Cl=0.6, Cd= | 0.0068949
alpha (deg) | Cl | Cd | Cm | Cl/Cd
-20 | -1.4341 | 0.0557 | -0.0669 | -25.7469
-19.5 | -1.4653 | 0.04488 | -0.0734 | -32.6493
-19 | -1.4793 | 0.03579 | -0.0796 | -41.3328
-18.5 | -1.4891 | 0.02823 | -0.0843 | -52.7488
-18 | -1.4813 | 0.02423 | -0.0846 | -61.135
-17.5 | -1.4633 | 0.02192 | -0.0827 | -66.7564
-17 | -1.4405 | 0.02039 | -0.0795 | -70.6474
-16.5 | -1.4098 | 0.01925 | -0.0766 | -73.2364
-16 | -1.3653 | 0.01819 | -0.0758 | -75.0577
-15.5 | -1.3146 | 0.01725 | -0.0759 | -76.2087
-15 | -1.2702 | 0.01648 | -0.0744 | -77.0752
-14.5 | -1.2256 | 0.01579 | -0.0727 | -77.6187
-14 | -1.1809 | 0.01494 | -0.071 | -79.0428
-13.5 | -1.1347 | 0.01402 | -0.0697 | -80.9344
-13 | -1.0855 | 0.01335 | -0.0686 | -81.3109
-12.5 | -1.0363 | 0.01286 | -0.0673 | -80.5832
-12 | -0.9847 | 0.01252 | -0.0665 | -78.6502
-11.5 | -0.9307 | 0.01212 | -0.0662 | -76.7904
-11 | -0.8757 | 0.01175 | -0.066 | -74.5277
-10.5 | -0.8218 | 0.01125 | -0.0656 | -73.0489
-10 | -0.7669 | 0.01096 | -0.0654 | -69.9726
-9.5 | -0.711 | 0.01072 | -0.0654 | -66.3246
-9 | -0.6542 | 0.01049 | -0.0654 | -62.3642
-8.5 | -0.5973 | 0.01016 | -0.0655 | -58.7894
-8 | -0.5398 | 0.00986 | -0.0657 | -54.7465
-7.5 | -0.4816 | 0.00963 | -0.0659 | -50.0104
-7 | -0.4235 | 0.00933 | -0.0662 | -45.3912
-6.5 | -0.3647 | 0.00911 | -0.0666 | -40.0329
-6 | -0.3062 | 0.00889 | -0.0669 | -34.4432
-5.5 | -0.247 | 0.00867 | -0.0673 | -28.489
-5 | -0.1877 | 0.00852 | -0.0678 | -22.0305
-4.5 | -0.1284 | 0.00837 | -0.0683 | -15.3405
-4 | -0.0686 | 0.0082 | -0.0688 | -8.3659
-3.5 | -0.0089 | 0.00809 | -0.0694 | -1.1001
-3 | 0.0506 | 0.00798 | -0.0699 | 6.3409
-2.5 | 0.1106 | 0.00787 | -0.0705 | 14.0534
-2 | 0.1704 | 0.00773 | -0.0711 | 22.044
-1.5 | 0.2291 | 0.00742 | -0.0716 | 30.876
-1 | 0.287 | 0.00691 | -0.0722 | 41.534
-0.5 | 0.3469 | 0.00681 | -0.0729 | 50.9398
0 | 0.4064 | 0.00681 | -0.0735 | 59.6769
0.5 | 0.4664 | 0.00679 | -0.0742 | 68.6892
1 | 0.5257 | 0.00686 | -0.0748 | 76.6327
1.5 | 0.5854 | 0.00688 | -0.0755 | 85.0872
2 | 0.6444 | 0.00694 | -0.0761 | 92.853
2.5 | 0.7023 | 0.00708 | -0.0765 | 99.1949
3 | 0.7577 | 0.00734 | -0.0767 | 103.2289
3.5 | 0.8085 | 0.00793 | -0.0762 | 101.9546
4 | 0.8623 | 0.00809 | -0.0761 | 106.5884
4.5 | 0.9161 | 0.00808 | -0.0758 | 113.3787
5 | 0.9665 | 0.00817 | -0.0746 | 118.2987
5.5 | 1.0236 | 0.00842 | -0.0749 | 121.5677
6 | 1.0863 | 0.00879 | -0.0767 | 123.5836
6.5 | 1.1391 | 0.0092 | -0.0764 | 123.8152
7 | 1.1756 | 0.01076 | -0.0735 | 109.2565
7.5 | 1.2191 | 0.01171 | -0.0718 | 104.1076
8 | 1.2546 | 0.01304 | -0.0688 | 96.2117
8.5 | 1.2997 | 0.01368 | -0.0673 | 95.0073
9 | 1.3419 | 0.01435 | -0.0654 | 93.5122
9.5 | 1.3781 | 0.01504 | -0.0624 | 91.629
10 | 1.4122 | 0.01591 | -0.0594 | 88.7618
10.5 | 1.4449 | 0.01695 | -0.0565 | 85.2448
11 | 1.4742 | 0.01829 | -0.0535 | 80.6014
11.5 | 1.5023 | 0.01984 | -0.0509 | 75.7208
12 | 1.5309 | 0.02154 | -0.0488 | 71.0724
12.5 | 1.5562 | 0.0237 | -0.047 | 65.6624
13 | 1.5785 | 0.02634 | -0.0455 | 59.9279
13.5 | 1.5972 | 0.02947 | -0.0442 | 54.1975
14 | 1.6118 | 0.03313 | -0.0432 | 48.6508
14.5 | 1.6213 | 0.03747 | -0.0424 | 43.2693
15 | 1.6242 | 0.04269 | -0.0418 | 38.0464
15.5 | 1.6193 | 0.04887 | -0.0414 | 33.1348
16 | 1.6076 | 0.056 | -0.0413 | 28.7071
16.5 | 1.6054 | 0.0621 | -0.0414 | 25.8519
17 | 1.6015 | 0.06853 | -0.0417 | 23.3693
17.5 | 1.5976 | 0.07501 | -0.0422 | 21.2985
18 | 1.594 | 0.08157 | -0.0429 | 19.5415
18.5 | 1.5875 | 0.08853 | -0.0437 | 17.9318
19 | 1.58 | 0.09578 | -0.0449 | 16.4961
19.5 | 1.5715 | 0.1032 | -0.0463 | 15.2277
20 | 1.5626 | 0.11082 | -0.0481 | 14.1003

## 59. Re 3M Mach 0.10 (1)
BIGFOIL.COM POLAR EXPORT
goe290
GOE 290 (MVA 290) |  |  |  | Cl Max: | 1.942 | at alpha= | 18.5 | deg
JavaFoil+Calcfoil stall+Eppler ext transition |  |  |  | L/D Max: | 74.298 | at alpha= | 7 | deg
Re: | 3000000 |  |  | Cd Min: | 0.01213 | at alpha= | 0.5 | deg
Mach: | 0.1 |  |  | Cl=0 at alpha= | -3.6557 | deg
|  |  |  | @ Cl=0.1, Cd= | 0.013566
|  |  |  | @ Cl=0.4, Cd= | 0.012703
|  |  |  | @ Cl=0.6, Cd= | 0.01266
alpha (deg) | Cl | Cd | Cm | Cl/Cd
-20 | -1.077 | 0.13495 | -0.029 | -7.982
-19.5 | -1.067 | 0.13715 | -0.029 | -7.776
-19 | -1.063 | 0.1282 | -0.029 | -8.291
-18.5 | -1.057 | 0.12118 | -0.03 | -8.726
-18 | -1.048 | 0.11604 | -0.031 | -9.035
-17.5 | -1.075 | 0.08282 | -0.036 | -12.975
-17 | -1.059 | 0.08074 | -0.037 | -13.112
-16.5 | -1.048 | 0.07333 | -0.038 | -14.298
-16 | -1.037 | 0.06604 | -0.039 | -15.706
-15.5 | -1.029 | 0.05597 | -0.041 | -18.385
-15 | -1.007 | 0.05312 | -0.042 | -18.959
-14.5 | -0.991 | 0.04606 | -0.044 | -21.525
-14 | -0.975 | 0.03946 | -0.045 | -24.698
-13.5 | -0.968 | 0.02972 | -0.048 | -32.576
-13 | -0.924 | 0.03189 | -0.048 | -28.971
-12.5 | -0.906 | 0.02577 | -0.05 | -35.152
-12 | -0.892 | 0.01993 | -0.053 | -44.773
-11.5 | -0.857 | 0.01853 | -0.054 | -46.251
-11 | -0.81 | 0.01908 | -0.055 | -42.455
-10.5 | -0.777 | 0.01706 | -0.056 | -45.525
-10 | -0.728 | 0.01656 | -0.057 | -43.956
-9.5 | -0.677 | 0.01493 | -0.058 | -45.366
-9 | -0.625 | 0.01459 | -0.059 | -42.824
-8.5 | -0.571 | 0.01547 | -0.06 | -36.884
-8 | -0.515 | 0.01503 | -0.061 | -34.278
-7.5 | -0.459 | 0.01469 | -0.062 | -31.246
-7 | -0.402 | 0.01471 | -0.062 | -27.299
-6.5 | -0.343 | 0.01439 | -0.063 | -23.864
-6 | -0.284 | 0.01411 | -0.064 | -20.154
-5.5 | -0.225 | 0.01426 | -0.065 | -15.743
-5 | -0.164 | 0.01417 | -0.066 | -11.587
-4.5 | -0.103 | 0.01394 | -0.067 | -7.414
-4 | -0.042 | 0.01378 | -0.068 | -3.054
-3.5 | 0.019 | 0.01369 | -0.068 | 1.421
-3 | 0.081 | 0.0136 | -0.069 | 5.975
-2.5 | 0.143 | 0.01349 | -0.07 | 10.615
-2 | 0.205 | 0.01284 | -0.071 | 15.986
-1.5 | 0.267 | 0.0127 | -0.072 | 21.038
-1 | 0.329 | 0.01334 | -0.073 | 24.659
-0.5 | 0.391 | 0.0127 | -0.074 | 30.763
0 | 0.456 | 0.01272 | -0.074 | 35.803
0.5 | 0.517 | 0.01213 | -0.075 | 42.658
1 | 0.579 | 0.01289 | -0.076 | 44.928
1.5 | 0.641 | 0.01221 | -0.077 | 52.497
2 | 0.703 | 0.01228 | -0.078 | 57.234
2.5 | 0.764 | 0.01324 | -0.079 | 57.711
3 | 0.825 | 0.01337 | -0.08 | 61.715
3.5 | 0.886 | 0.01483 | -0.081 | 59.785
4 | 0.947 | 0.01595 | -0.081 | 59.388
4.5 | 1.008 | 0.01566 | -0.082 | 64.349
5 | 1.068 | 0.01598 | -0.083 | 66.869
5.5 | 1.129 | 0.01629 | -0.084 | 69.292
6 | 1.188 | 0.0167 | -0.085 | 71.18
6.5 | 1.248 | 0.01715 | -0.086 | 72.767
7 | 1.307 | 0.0176 | -0.086 | 74.298
7.5 | 1.348 | 0.02055 | -0.086 | 65.62
8 | 1.395 | 0.02123 | -0.087 | 65.703
8.5 | 1.443 | 0.02198 | -0.087 | 65.638
9 | 1.487 | 0.02294 | -0.087 | 64.828
9.5 | 1.53 | 0.02399 | -0.088 | 63.789
10 | 1.572 | 0.02512 | -0.088 | 62.566
10.5 | 1.609 | 0.02658 | -0.088 | 60.53
11 | 1.648 | 0.0279 | -0.088 | 59.072
11.5 | 1.685 | 0.02933 | -0.089 | 57.462
12 | 1.72 | 0.03071 | -0.089 | 56.007
12.5 | 1.752 | 0.03264 | -0.089 | 53.667
13 | 1.78 | 0.03464 | -0.09 | 51.394
13.5 | 1.809 | 0.03635 | -0.09 | 49.773
14 | 1.836 | 0.03764 | -0.091 | 48.789
14.5 | 1.859 | 0.03983 | -0.091 | 46.667
15 | 1.878 | 0.04211 | -0.091 | 44.608
15.5 | 1.895 | 0.04456 | -0.092 | 42.53
16 | 1.909 | 0.04722 | -0.092 | 40.435
16.5 | 1.923 | 0.04958 | -0.092 | 38.791
17 | 1.932 | 0.05256 | -0.092 | 36.758
17.5 | 1.936 | 0.05655 | -0.092 | 34.229
18 | 1.936 | 0.06239 | -0.092 | 31.04
18.5 | 1.942 | 0.06379 | -0.093 | 30.447
19 | 1.942 | 0.06727 | -0.093 | 28.866
19.5 | 1.935 | 0.074 | -0.093 | 26.147
20 | 1.932 | 0.07676 | -0.093 | 25.168

## 60. Re 3M Mach 0.10 (2)
BIGFOIL.COM POLAR EXPORT
goe290
GOE 290 (MVA 290) |  |  |  | Cl Max: | 1.6125 | at alpha= | 15 | deg
XFOIL ncrit=9 |  |  |  | L/D Max: | 123.352 | at alpha= | 6 | deg
Re: | 3000000 |  |  | Cd Min: | 0.11596 | at alpha= | 20 | deg
Mach: | 0.1 |  |  | Cl=0 at alpha= | -3.424 | deg
|  |  |  | @ Cl=0.1, Cd= | 0.0079124
|  |  |  | @ Cl=0.4, Cd= | 0.00682
|  |  |  | @ Cl=0.6, Cd= | 0.006911
alpha (deg) | Cl | Cd | Cm | Cl/Cd
-20 | -1.3412 | 0.07011 | -0.0605 | -19.1299
-19.5 | -1.4007 | 0.05616 | -0.0684 | -24.9412
-19 | -1.4363 | 0.04473 | -0.0754 | -32.1104
-18.5 | -1.4539 | 0.03497 | -0.0823 | -41.5756
-18 | -1.4626 | 0.02756 | -0.0869 | -53.0697
-17.5 | -1.4533 | 0.02377 | -0.0867 | -61.1401
-17 | -1.4335 | 0.02159 | -0.0845 | -66.3965
-16.5 | -1.4111 | 0.02012 | -0.0807 | -70.1342
-16 | -1.3733 | 0.01894 | -0.0788 | -72.5079
-15.5 | -1.3225 | 0.01786 | -0.0788 | -74.0482
-15 | -1.2784 | 0.01698 | -0.0771 | -75.2886
-14.5 | -1.2346 | 0.01621 | -0.0751 | -76.1629
-14 | -1.1879 | 0.01549 | -0.0735 | -76.6882
-13.5 | -1.1428 | 0.01444 | -0.0718 | -79.1413
-13 | -1.0943 | 0.01365 | -0.0704 | -80.1685
-12.5 | -1.0452 | 0.01312 | -0.0689 | -79.6646
-12 | -0.993 | 0.01273 | -0.068 | -78.0047
-11.5 | -0.9386 | 0.01229 | -0.0675 | -76.371
-11 | -0.8832 | 0.01189 | -0.0672 | -74.2809
-10.5 | -0.8284 | 0.01145 | -0.0668 | -72.3493
-10 | -0.7733 | 0.01109 | -0.0665 | -69.7295
-9.5 | -0.7169 | 0.01083 | -0.0663 | -66.1958
-9 | -0.6596 | 0.01056 | -0.0663 | -62.4621
-8.5 | -0.602 | 0.01026 | -0.0663 | -58.6745
-8 | -0.5442 | 0.00992 | -0.0664 | -54.8589
-7.5 | -0.4855 | 0.00967 | -0.0666 | -50.2068
-7 | -0.4268 | 0.00938 | -0.0668 | -45.5011
-6.5 | -0.3676 | 0.00915 | -0.0671 | -40.1749
-6 | -0.3086 | 0.00892 | -0.0675 | -34.5964
-5.5 | -0.2489 | 0.0087 | -0.0679 | -28.6092
-5 | -0.1891 | 0.00856 | -0.0683 | -22.0911
-4.5 | -0.1294 | 0.00839 | -0.0687 | -15.4231
-4 | -0.0692 | 0.00822 | -0.0693 | -8.4185
-3.5 | -0.0091 | 0.00811 | -0.0698 | -1.1221
-3 | 0.0508 | 0.00801 | -0.0703 | 6.3421
-2.5 | 0.1113 | 0.00789 | -0.0709 | 14.1065
-2 | 0.1715 | 0.00775 | -0.0715 | 22.129
-1.5 | 0.2306 | 0.00745 | -0.072 | 30.953
-1 | 0.289 | 0.00693 | -0.0726 | 41.7027
-0.5 | 0.3492 | 0.00682 | -0.0732 | 51.2023
0 | 0.409 | 0.00682 | -0.0738 | 59.9707
0.5 | 0.4694 | 0.00681 | -0.0745 | 68.928
1 | 0.5292 | 0.00688 | -0.0751 | 76.9186
1.5 | 0.5891 | 0.0069 | -0.0758 | 85.3768
2 | 0.6486 | 0.00696 | -0.0764 | 93.1897
2.5 | 0.7067 | 0.00713 | -0.0768 | 99.1164
3 | 0.7623 | 0.0074 | -0.0769 | 103.0135
3.5 | 0.8129 | 0.00805 | -0.0763 | 100.9814
4 | 0.8676 | 0.00816 | -0.0763 | 106.3235
4.5 | 0.922 | 0.00813 | -0.0761 | 113.4071
5 | 0.9725 | 0.00824 | -0.0747 | 118.0218
5.5 | 1.03 | 0.00847 | -0.075 | 121.6057
6 | 1.0929 | 0.00886 | -0.0768 | 123.3521
6.5 | 1.1457 | 0.00929 | -0.0764 | 123.3262
7 | 1.1818 | 0.01087 | -0.0734 | 108.7213
7.5 | 1.2175 | 0.0123 | -0.0703 | 98.9837
8 | 1.2602 | 0.01318 | -0.0683 | 95.6146
8.5 | 1.3045 | 0.01384 | -0.0666 | 94.2558
9 | 1.3451 | 0.01452 | -0.0642 | 92.6377
9.5 | 1.3801 | 0.01528 | -0.061 | 90.3207
10 | 1.4145 | 0.01621 | -0.058 | 87.261
10.5 | 1.4468 | 0.01735 | -0.0551 | 83.389
11 | 1.4751 | 0.01883 | -0.0521 | 78.3378
11.5 | 1.5031 | 0.02051 | -0.0496 | 73.2862
12 | 1.531 | 0.02242 | -0.0476 | 68.2872
12.5 | 1.5552 | 0.02483 | -0.0459 | 62.6339
13 | 1.5762 | 0.02774 | -0.0445 | 56.8205
13.5 | 1.5929 | 0.03118 | -0.0433 | 51.0872
14 | 1.6052 | 0.03525 | -0.0424 | 45.5376
14.5 | 1.6118 | 0.04002 | -0.0417 | 40.2749
15 | 1.6125 | 0.0456 | -0.0412 | 35.3618
15.5 | 1.6048 | 0.05219 | -0.0409 | 30.7492
16 | 1.5922 | 0.05948 | -0.0409 | 26.7687
16.5 | 1.5901 | 0.06568 | -0.041 | 24.2098
17 | 1.5843 | 0.07239 | -0.0414 | 21.8856
17.5 | 1.5791 | 0.07916 | -0.042 | 19.9482
18 | 1.5747 | 0.08591 | -0.0428 | 18.3296
18.5 | 1.568 | 0.09305 | -0.0438 | 16.8512
19 | 1.5596 | 0.10051 | -0.0451 | 15.5169
19.5 | 1.5504 | 0.10816 | -0.0467 | 14.3343
20 | 1.5412 | 0.11596 | -0.0487 | 13.2908

## 61. Re 3M Mach 0.25 (1)
BIGFOIL.COM POLAR EXPORT
goe290
GOE 290 (MVA 290) |  |  |  | Cl Max: | 1.843 | at alpha= | 16 | deg
JavaFoil+Calcfoil stall+Eppler ext transition |  |  |  | L/D Max: | 70.988 | at alpha= | 6 | deg
Re: | 3000000 |  |  | Cd Min: | 0.01209 | at alpha= | 0 | deg
Mach: | 0.25 |  |  | Cl=0 at alpha= | -3.6587 | deg
|  |  |  | @ Cl=0.1, Cd= | 0.013631
|  |  |  | @ Cl=0.4, Cd= | 0.012891
|  |  |  | @ Cl=0.6, Cd= | 0.013051
alpha (deg) | Cl | Cd | Cm | Cl/Cd
-20 | -0.833 | 0.1664 | -0.025 | -5.006
-19.5 | -0.853 | 0.15883 | -0.026 | -5.368
-19 | -0.869 | 0.15114 | -0.027 | -5.752
-18.5 | -0.883 | 0.14234 | -0.028 | -6.207
-18 | -0.897 | 0.12986 | -0.029 | -6.906
-17.5 | -0.904 | 0.12518 | -0.03 | -7.221
-17 | -0.911 | 0.11611 | -0.031 | -7.848
-16.5 | -0.915 | 0.10744 | -0.033 | -8.516
-16 | -0.934 | 0.08498 | -0.037 | -10.986
-15.5 | -0.936 | 0.07497 | -0.039 | -12.483
-15 | -0.924 | 0.0725 | -0.04 | -12.743
-14.5 | -0.919 | 0.06328 | -0.042 | -14.517
-14 | -0.893 | 0.06567 | -0.041 | -13.591
-13.5 | -0.882 | 0.0562 | -0.043 | -15.701
-13 | -0.866 | 0.04911 | -0.045 | -17.635
-12.5 | -0.883 | 0.02943 | -0.05 | -30.013
-12 | -0.833 | 0.03431 | -0.05 | -24.267
-11.5 | -0.815 | 0.02778 | -0.052 | -29.35
-11 | -0.81 | 0.0195 | -0.056 | -41.561
-10.5 | -0.773 | 0.01825 | -0.057 | -42.365
-10 | -0.733 | 0.01725 | -0.059 | -42.526
-9.5 | -0.686 | 0.0167 | -0.06 | -41.066
-9 | -0.635 | 0.01499 | -0.061 | -42.331
-8.5 | -0.581 | 0.01593 | -0.061 | -36.463
-8 | -0.526 | 0.01554 | -0.062 | -33.814
-7.5 | -0.469 | 0.01509 | -0.063 | -31.068
-7 | -0.411 | 0.01543 | -0.064 | -26.62
-6.5 | -0.351 | 0.01468 | -0.065 | -23.941
-6 | -0.291 | 0.01431 | -0.066 | -20.353
-5.5 | -0.23 | 0.01403 | -0.067 | -16.41
-5 | -0.168 | 0.01425 | -0.068 | -11.819
-4.5 | -0.106 | 0.01414 | -0.068 | -7.497
-4 | -0.043 | 0.01391 | -0.069 | -3.105
-3.5 | 0.02 | 0.01372 | -0.07 | 1.457
-3 | 0.083 | 0.01366 | -0.071 | 6.11
-2.5 | 0.147 | 0.01355 | -0.072 | 10.852
-2 | 0.211 | 0.01282 | -0.073 | 16.444
-1.5 | 0.274 | 0.01277 | -0.074 | 21.489
-1 | 0.338 | 0.01356 | -0.075 | 24.927
-0.5 | 0.401 | 0.01288 | -0.076 | 31.163
0 | 0.468 | 0.01209 | -0.077 | 38.718
0.5 | 0.532 | 0.01221 | -0.077 | 43.547
1 | 0.595 | 0.01304 | -0.078 | 45.64
1.5 | 0.658 | 0.01318 | -0.079 | 49.95
2 | 0.722 | 0.01327 | -0.08 | 54.377
2.5 | 0.785 | 0.01337 | -0.081 | 58.682
3 | 0.847 | 0.01252 | -0.082 | 67.697
3.5 | 0.91 | 0.0141 | -0.083 | 64.532
4 | 0.973 | 0.01624 | -0.084 | 59.899
4.5 | 1.035 | 0.016 | -0.084 | 64.648
5 | 1.097 | 0.01635 | -0.085 | 67.078
5.5 | 1.158 | 0.01671 | -0.086 | 69.304
6 | 1.219 | 0.01718 | -0.087 | 70.988
6.5 | 1.28 | 0.01999 | -0.088 | 64.058
7 | 1.321 | 0.02082 | -0.087 | 63.429
7.5 | 1.37 | 0.02167 | -0.088 | 63.231
8 | 1.418 | 0.0226 | -0.088 | 62.755
8.5 | 1.465 | 0.02349 | -0.088 | 62.383
9 | 1.509 | 0.02458 | -0.089 | 61.392
9.5 | 1.551 | 0.02585 | -0.089 | 60.006
10 | 1.592 | 0.02711 | -0.089 | 58.715
10.5 | 1.629 | 0.0288 | -0.09 | 56.556
11 | 1.665 | 0.03039 | -0.09 | 54.775
11.5 | 1.698 | 0.03215 | -0.09 | 52.824
12 | 1.729 | 0.03377 | -0.091 | 51.198
12.5 | 1.754 | 0.03616 | -0.091 | 48.518
13 | 1.778 | 0.03833 | -0.091 | 46.395
13.5 | 1.799 | 0.04029 | -0.092 | 44.642
14 | 1.813 | 0.04346 | -0.092 | 41.727
14.5 | 1.829 | 0.04509 | -0.092 | 40.554
15 | 1.838 | 0.04806 | -0.093 | 38.236
15.5 | 1.84 | 0.05173 | -0.093 | 35.581
16 | 1.843 | 0.05442 | -0.093 | 33.857
16.5 | 1.841 | 0.05778 | -0.093 | 31.855
17 | 1.835 | 0.06063 | -0.094 | 30.273
17.5 | 1.824 | 0.06427 | -0.094 | 28.378
18 | 1.809 | 0.06825 | -0.094 | 26.506
18.5 | 1.788 | 0.07344 | -0.094 | 24.344
19 | 1.758 | 0.08274 | -0.094 | 21.248
19.5 | 1.736 | 0.08417 | -0.094 | 20.623
20 | 1.706 | 0.08799 | -0.094 | 19.391

## 62. Re 3M Mach 0.25 (2)
BIGFOIL.COM POLAR EXPORT
goe290
GOE 290 (MVA 290) |  |  |  | Cl Max: | 1.5512 | at alpha= | 13.5 | deg
XFOIL ncrit=9 |  |  |  | L/D Max: | 123.061 | at alpha= | 6 | deg
Re: | 3000000 |  |  | Cd Min: | 0.15682 | at alpha= | -20 | deg
Mach: | 0.25 |  |  | Cl=0 at alpha= | -3.4185 | deg
|  |  |  | @ Cl=0.1, Cd= | 0.0079913
|  |  |  | @ Cl=0.4, Cd= | 0.0069
|  |  |  | @ Cl=0.6, Cd= | 0.0070173
alpha (deg) | Cl | Cd | Cm | Cl/Cd
-20 | -0.8476 | 0.15682 | -0.012 | -5.4049
-19.5 | -0.9115 | 0.13698 | -0.0251 | -6.6543
-19 | -0.9955 | 0.11565 | -0.039 | -8.6079
-18.5 | -1.0861 | 0.09483 | -0.0522 | -11.4531
-18 | -1.1604 | 0.07753 | -0.063 | -14.9671
-17.5 | -1.231 | 0.06223 | -0.0726 | -19.7815
-17 | -1.2908 | 0.04831 | -0.0814 | -26.7191
-16.5 | -1.3229 | 0.03631 | -0.0904 | -36.4335
-16 | -1.3258 | 0.02827 | -0.0968 | -46.8978
-15.5 | -1.3125 | 0.02409 | -0.0974 | -54.4832
-15 | -1.2863 | 0.0215 | -0.0959 | -59.8279
-14.5 | -1.2615 | 0.01978 | -0.0913 | -63.7765
-14 | -1.2246 | 0.01838 | -0.0877 | -66.6268
-13.5 | -1.181 | 0.01718 | -0.0847 | -68.7427
-13 | -1.1327 | 0.01619 | -0.0822 | -69.9629
-12.5 | -1.0891 | 0.01506 | -0.0791 | -72.3174
-12 | -1.0368 | 0.01422 | -0.0772 | -72.9114
-11.5 | -0.9808 | 0.01351 | -0.0759 | -72.5981
-11 | -0.9237 | 0.0129 | -0.0747 | -71.6047
-10.5 | -0.8659 | 0.01243 | -0.0737 | -69.6621
-10 | -0.8071 | 0.0121 | -0.0729 | -66.7025
-9.5 | -0.7496 | 0.0115 | -0.072 | -65.1826
-9 | -0.6899 | 0.01109 | -0.0714 | -62.2092
-8 | -0.568 | 0.01037 | -0.0708 | -54.7734
-7.5 | -0.5072 | 0.00998 | -0.0705 | -50.8216
-7 | -0.4454 | 0.00968 | -0.0705 | -46.0124
-6.5 | -0.3839 | 0.00938 | -0.0705 | -40.9275
-6 | -0.3217 | 0.00914 | -0.0706 | -35.1969
-5.5 | -0.2596 | 0.00888 | -0.0708 | -29.2342
-5 | -0.1976 | 0.00869 | -0.071 | -22.7388
-4.5 | -0.135 | 0.0085 | -0.0714 | -15.8824
-4 | -0.0724 | 0.00835 | -0.0718 | -8.6707
-3.5 | -0.0102 | 0.00821 | -0.0722 | -1.2424
-3 | 0.0524 | 0.00809 | -0.0726 | 6.4771
-2.5 | 0.1151 | 0.00796 | -0.0732 | 14.4598
-2 | 0.1774 | 0.00784 | -0.0737 | 22.6276
-1.5 | 0.2392 | 0.00768 | -0.0742 | 31.1458
-1 | 0.2996 | 0.00705 | -0.0747 | 42.4965
-0.5 | 0.3615 | 0.0069 | -0.0753 | 52.3913
0 | 0.4238 | 0.0069 | -0.0759 | 61.4203
0.5 | 0.4861 | 0.00691 | -0.0765 | 70.3473
1 | 0.5482 | 0.00695 | -0.0771 | 78.8777
1.5 | 0.6098 | 0.00703 | -0.0776 | 86.7425
2 | 0.6713 | 0.00713 | -0.0782 | 94.1515
2.5 | 0.7309 | 0.00737 | -0.0784 | 99.1723
3 | 0.7848 | 0.00801 | -0.0779 | 97.9775
3.5 | 0.8394 | 0.00847 | -0.0775 | 99.1027
4 | 0.8968 | 0.00852 | -0.0775 | 105.2582
4.5 | 0.9538 | 0.00846 | -0.0772 | 112.7423
5 | 1.0063 | 0.00854 | -0.0757 | 117.8337
5.5 | 1.0648 | 0.00878 | -0.0756 | 121.2756
6 | 1.1297 | 0.00918 | -0.0771 | 123.061
6.5 | 1.168 | 0.01064 | -0.0739 | 109.7744
7 | 1.2146 | 0.0115 | -0.0719 | 105.6174
7.5 | 1.2417 | 0.01326 | -0.0669 | 93.6425
8 | 1.2841 | 0.01399 | -0.0642 | 91.787
8.5 | 1.3192 | 0.01486 | -0.0604 | 88.7752
9 | 1.3564 | 0.0158 | -0.0572 | 85.8481
9.5 | 1.3919 | 0.01696 | -0.0542 | 82.0696
10 | 1.4242 | 0.0184 | -0.0512 | 77.4022
10.5 | 1.4527 | 0.02029 | -0.0484 | 71.5968
11 | 1.4762 | 0.02285 | -0.0459 | 64.6039
11.5 | 1.5012 | 0.02561 | -0.0442 | 58.6177
12 | 1.5222 | 0.02894 | -0.0429 | 52.5985
12.5 | 1.5375 | 0.03294 | -0.0417 | 46.6758
13 | 1.5471 | 0.03768 | -0.0408 | 41.0589
13.5 | 1.5512 | 0.04306 | -0.0401 | 36.0242
14 | 1.551 | 0.04895 | -0.0395 | 31.6854
14.5 | 1.5461 | 0.05544 | -0.0392 | 27.8878
15 | 1.5379 | 0.06231 | -0.0389 | 24.6814
15.5 | 1.5223 | 0.07025 | -0.0391 | 21.6698
16 | 1.5059 | 0.07841 | -0.0396 | 19.2055
16.5 | 1.5007 | 0.08547 | -0.0402 | 17.5582
17 | 1.493 | 0.09297 | -0.0412 | 16.0589
17.5 | 1.4834 | 0.10086 | -0.0425 | 14.7075
18 | 1.4729 | 0.10895 | -0.0441 | 13.519
18.5 | 1.4635 | 0.1171 | -0.0462 | 12.4979

## 63. Re 3M Mach 0.50 (1)
BIGFOIL.COM POLAR EXPORT
goe290
GOE 290 (MVA 290) |  |  |  | Cl Max: | 1.599 | at alpha= | 10 | deg
JavaFoil+Calcfoil stall+Eppler ext transition |  |  |  | L/D Max: | 68.561 | at alpha= | 3.5 | deg
Re: | 3000000 |  |  | Cd Min: | 0.0123 | at alpha= | 0 | deg
Mach: | 0.5 |  |  | Cl=0 at alpha= | -3.6571 | deg
|  |  |  | @ Cl=0.1, Cd= | 0.014075
|  |  |  | @ Cl=0.4, Cd= | 0.013679
|  |  |  | @ Cl=0.6, Cd= | 0.013451
alpha (deg) | Cl | Cd | Cm | Cl/Cd
-20 | -0.931 | 0.16679 | -0.029 | -5.581
-19.5 | -0.903 | 0.16362 | -0.029 | -5.518
-19 | -0.875 | 0.15674 | -0.03 | -5.581
-18.5 | -0.847 | 0.15035 | -0.03 | -5.632
-18 | -0.819 | 0.14664 | -0.03 | -5.586
-17.5 | -0.791 | 0.14343 | -0.031 | -5.517
-17 | -0.763 | 0.14818 | -0.031 | -5.149
-16.5 | -0.736 | 0.14495 | -0.032 | -5.081
-16 | -0.708 | 0.13456 | -0.033 | -5.265
-15.5 | -0.68 | 0.12874 | -0.033 | -5.281
-15 | -0.65 | 0.13105 | -0.033 | -4.963
-14.5 | -0.621 | 0.12627 | -0.032 | -4.917
-14 | -0.592 | 0.11312 | -0.032 | -5.237
-13.5 | -0.564 | 0.11227 | -0.033 | -5.023
-13 | -0.535 | 0.1075 | -0.033 | -4.98
-12.5 | -0.507 | 0.10536 | -0.033 | -4.813
-12 | -0.479 | 0.09918 | -0.034 | -4.827
-11.5 | -0.451 | 0.09432 | -0.035 | -4.78
-11 | -0.422 | 0.08588 | -0.036 | -4.918
-10.5 | -0.393 | 0.08102 | -0.035 | -4.851
-10 | -0.365 | 0.0754 | -0.036 | -4.836
-9.5 | -0.413 | 0.07023 | -0.035 | -5.879
-9 | -0.525 | 0.03716 | -0.057 | -14.124
-8.5 | -0.549 | 0.02244 | -0.065 | -24.477
-8 | -0.532 | 0.01928 | -0.068 | -27.573
-7.5 | -0.492 | 0.01793 | -0.07 | -27.455
-7 | -0.441 | 0.01523 | -0.072 | -28.954
-6.5 | -0.381 | 0.0156 | -0.073 | -24.446
-6 | -0.319 | 0.01605 | -0.074 | -19.859
-5.5 | -0.253 | 0.01485 | -0.075 | -17.065
-5 | -0.186 | 0.01433 | -0.076 | -12.991
-4.5 | -0.118 | 0.01401 | -0.077 | -8.392
-4 | -0.048 | 0.01376 | -0.078 | -3.489
-3.5 | 0.022 | 0.0143 | -0.079 | 1.557
-3 | 0.093 | 0.01409 | -0.08 | 6.602
-2.5 | 0.164 | 0.01394 | -0.08 | 11.772
-2 | 0.235 | 0.01385 | -0.081 | 16.989
-1.5 | 0.306 | 0.01397 | -0.082 | 21.916
-1 | 0.377 | 0.01399 | -0.083 | 26.964
-0.5 | 0.448 | 0.01303 | -0.084 | 34.362
0 | 0.522 | 0.0123 | -0.085 | 42.481
0.5 | 0.593 | 0.01343 | -0.086 | 44.173
1 | 0.664 | 0.01364 | -0.087 | 48.669
1.5 | 0.734 | 0.01252 | -0.088 | 58.632
2 | 0.804 | 0.01262 | -0.089 | 63.763
2.5 | 0.874 | 0.01432 | -0.09 | 61.033
3 | 0.944 | 0.01454 | -0.091 | 64.895
3.5 | 1.013 | 0.01477 | -0.092 | 68.561
4 | 1.068 | 0.02018 | -0.092 | 52.903
4.5 | 1.128 | 0.02124 | -0.093 | 53.127
5 | 1.188 | 0.02157 | -0.093 | 55.056
5.5 | 1.246 | 0.02262 | -0.093 | 55.088
6 | 1.303 | 0.02385 | -0.094 | 54.609
6.5 | 1.359 | 0.02523 | -0.094 | 53.862
7 | 1.415 | 0.02668 | -0.094 | 53.022
7.5 | 1.465 | 0.02838 | -0.095 | 51.63
8 | 1.508 | 0.0302 | -0.095 | 49.928
8.5 | 1.545 | 0.03229 | -0.095 | 47.842
9 | 1.575 | 0.03469 | -0.096 | 45.396
9.5 | 1.593 | 0.03732 | -0.096 | 42.692
10 | 1.599 | 0.04065 | -0.096 | 39.337
10.5 | 1.584 | 0.0443 | -0.096 | 35.759
11 | 1.535 | 0.04818 | -0.096 | 31.856
11.5 | 1.235 | 0.07696 | -0.05 | 16.048
12 | 0.888 | 0.08857 | -0.051 | 10.03
12.5 | 0.916 | 0.09235 | -0.051 | 9.917
13 | 0.943 | 0.10122 | -0.051 | 9.318
13.5 | 0.97 | 0.10183 | -0.051 | 9.528
14 | 0.997 | 0.11097 | -0.051 | 8.986
14.5 | 1.024 | 0.12231 | -0.051 | 8.375
15 | 1.052 | 0.12732 | -0.053 | 8.264

## 64. Re 3M Mach 0.50 (2)
BIGFOIL.COM POLAR EXPORT
goe290
GOE 290 (MVA 290) |  |  |  | Cl Max: | 1.354 | at alpha= | 9.5 | deg
XFOIL ncrit=9 |  |  |  | L/D Max: | 115.014 | at alpha= | 5.5 | deg
Re: | 3000000 |  |  | Cd Min: | 0.13808 | at alpha= | -14 | deg
Mach: | 0.5 |  |  | Cl=0 at alpha= | -3.3943 | deg
|  |  |  | @ Cl=0.1, Cd= | 0.0084606
|  |  |  | @ Cl=0.4, Cd= | 0.0075291
|  |  |  | @ Cl=0.6, Cd= | 0.0074421
alpha (deg) | Cl | Cd | Cm | Cl/Cd
-14 | -0.4394 | 0.13808 | -0.0315 | -3.1822
-13 | -0.4416 | 0.11826 | -0.0428 | -3.7341
-12 | -0.5601 | 0.08472 | -0.0648 | -6.6112
-11.5 | -0.6128 | 0.07075 | -0.0739 | -8.6615
-11 | -0.6567 | 0.05801 | -0.0825 | -11.3205
-10.5 | -0.6944 | 0.04625 | -0.0914 | -15.0141
-9.5 | -0.759 | 0.0241 | -0.1102 | -31.4938
-9 | -0.7644 | 0.01902 | -0.1048 | -40.1893
-8.5 | -0.7265 | 0.01582 | -0.0999 | -45.9229
-8 | -0.6692 | 0.01381 | -0.0959 | -48.4576
-7.5 | -0.6028 | 0.01251 | -0.0927 | -48.1855
-7 | -0.5314 | 0.01158 | -0.0901 | -45.8895
-6.5 | -0.4591 | 0.0108 | -0.0881 | -42.5093
-6 | -0.3855 | 0.01028 | -0.0865 | -37.5
-5.5 | -0.311 | 0.00983 | -0.0853 | -31.6378
-5 | -0.237 | 0.00944 | -0.0845 | -25.1059
-4.5 | -0.1632 | 0.00915 | -0.0838 | -17.8361
-4 | -0.0893 | 0.0089 | -0.0834 | -10.0337
-3.5 | -0.0155 | 0.00868 | -0.0832 | -1.7857
-3 | 0.0578 | 0.00853 | -0.0831 | 6.7761
-2.5 | 0.1308 | 0.00841 | -0.0832 | 15.5529
-2 | 0.2039 | 0.00824 | -0.0834 | 24.7451
-1.5 | 0.2766 | 0.00814 | -0.0836 | 33.9803
-1 | 0.3486 | 0.00802 | -0.0838 | 43.4663
-0.5 | 0.4177 | 0.00736 | -0.0841 | 56.7527
0 | 0.4893 | 0.00731 | -0.0844 | 66.9357
0.5 | 0.5612 | 0.00736 | -0.0847 | 76.25
1 | 0.6321 | 0.00751 | -0.0849 | 84.1678
1.5 | 0.7018 | 0.00773 | -0.0849 | 90.7891
2 | 0.7613 | 0.0086 | -0.0834 | 88.5233
2.5 | 0.8234 | 0.00926 | -0.0822 | 88.9201
3 | 0.8902 | 0.0096 | -0.0816 | 92.7292
3.5 | 0.9573 | 0.00986 | -0.081 | 97.0892
4 | 1.0232 | 0.01007 | -0.0801 | 101.6087
4.5 | 1.0891 | 0.01006 | -0.0792 | 108.2604
5 | 1.1493 | 0.0102 | -0.077 | 112.6765
5.5 | 1.2065 | 0.01049 | -0.0737 | 115.0143
6 | 1.224 | 0.01254 | -0.0656 | 97.6077
6.5 | 1.2548 | 0.01412 | -0.0596 | 88.8669
7 | 1.2636 | 0.01717 | -0.0527 | 73.5935
7.5 | 1.2833 | 0.02062 | -0.0489 | 62.2357
8 | 1.312 | 0.0241 | -0.0469 | 54.4398
8.5 | 1.3322 | 0.0285 | -0.0453 | 46.7439
9 | 1.3476 | 0.0335 | -0.0439 | 40.2269
9.5 | 1.354 | 0.03916 | -0.0424 | 34.5761
10 | 1.353 | 0.04526 | -0.0407 | 29.8939
10.5 | 1.3468 | 0.05176 | -0.0392 | 26.0201
11 | 1.3399 | 0.05853 | -0.038 | 22.8925
11.5 | 1.3322 | 0.06562 | -0.0373 | 20.3017
12 | 1.3184 | 0.07357 | -0.0371 | 17.9203
12.5 | 1.3129 | 0.08097 | -0.0371 | 16.2146
13 | 1.3057 | 0.08871 | -0.0376 | 14.7187
13.5 | 1.2966 | 0.09691 | -0.0385 | 13.3794
14 | 1.2836 | 0.10574 | -0.04 | 12.1392
14.5 | 1.273 | 0.11464 | -0.042 | 11.1043

## 65. Re 4M Mach 0.00 (1)
BIGFOIL.COM POLAR EXPORT
goe290
GOE 290 (MVA 290) |  |  |  | Cl Max: | 1.966 | at alpha= | 18.5 | deg
JavaFoil+Calcfoil stall+Eppler ext transition |  |  |  | L/D Max: | 73.411 | at alpha= | 6 | deg
Re: | 4000000 |  |  | Cd Min: | 0.01186 | at alpha= | 0 | deg
Mach: | 0 |  |  | Cl=0 at alpha= | -3.6557 | deg
|  |  |  | @ Cl=0.1, Cd= | 0.013142
|  |  |  | @ Cl=0.4, Cd= | 0.012365
|  |  |  | @ Cl=0.6, Cd= | 0.011952
alpha (deg) | Cl | Cd | Cm | Cl/Cd
-20 | -1.125 | 0.11325 | -0.032 | -9.932
-19.5 | -1.124 | 0.10489 | -0.033 | -10.712
-19 | -1.116 | 0.10028 | -0.033 | -11.126
-18.5 | -1.112 | 0.09159 | -0.035 | -12.143
-18 | -1.104 | 0.08489 | -0.036 | -13
-17.5 | -1.105 | 0.07103 | -0.038 | -15.555
-17 | -1.079 | 0.07478 | -0.037 | -14.43
-16.5 | -1.068 | 0.06687 | -0.039 | -15.978
-16 | -1.053 | 0.06116 | -0.04 | -17.218
-15.5 | -1.057 | 0.04521 | -0.043 | -23.39
-15 | -1.024 | 0.04721 | -0.043 | -21.684
-14.5 | -1.018 | 0.03694 | -0.045 | -27.556
-14 | -1.002 | 0.03093 | -0.047 | -32.39
-13.5 | -0.982 | 0.02651 | -0.048 | -37.034
-13 | -0.958 | 0.02316 | -0.05 | -41.358
-12.5 | -0.934 | 0.01971 | -0.052 | -47.367
-12 | -0.896 | 0.01922 | -0.053 | -46.646
-11.5 | -0.86 | 0.01797 | -0.054 | -47.845
-11 | -0.816 | 0.01765 | -0.055 | -46.256
-10.5 | -0.776 | 0.01631 | -0.056 | -47.541
-10 | -0.726 | 0.01595 | -0.057 | -45.511
-9.5 | -0.675 | 0.01439 | -0.058 | -46.916
-9 | -0.623 | 0.01405 | -0.059 | -44.316
-8.5 | -0.569 | 0.01497 | -0.06 | -37.988
-8 | -0.513 | 0.01514 | -0.06 | -33.923
-7.5 | -0.457 | 0.01437 | -0.061 | -31.811
-7 | -0.4 | 0.01429 | -0.062 | -27.997
-6.5 | -0.342 | 0.01439 | -0.063 | -23.767
-6 | -0.283 | 0.01365 | -0.064 | -20.728
-5.5 | -0.224 | 0.01385 | -0.065 | -16.134
-5 | -0.163 | 0.01372 | -0.065 | -11.911
-4.5 | -0.103 | 0.01361 | -0.066 | -7.557
-4 | -0.042 | 0.01341 | -0.067 | -3.124
-3.5 | 0.019 | 0.01326 | -0.068 | 1.461
-3 | 0.081 | 0.01316 | -0.069 | 6.145
-2.5 | 0.143 | 0.0131 | -0.07 | 10.875
-2 | 0.204 | 0.01247 | -0.071 | 16.373
-1.5 | 0.266 | 0.01304 | -0.072 | 20.391
-1 | 0.327 | 0.01251 | -0.072 | 26.176
-0.5 | 0.389 | 0.01247 | -0.073 | 31.175
0 | 0.453 | 0.01186 | -0.074 | 38.231
0.5 | 0.515 | 0.01186 | -0.075 | 43.419
1 | 0.576 | 0.01194 | -0.076 | 48.293
1.5 | 0.638 | 0.01197 | -0.077 | 53.279
2 | 0.699 | 0.01201 | -0.078 | 58.206
2.5 | 0.76 | 0.01292 | -0.078 | 58.825
3 | 0.821 | 0.01443 | -0.079 | 56.903
3.5 | 0.882 | 0.01465 | -0.08 | 60.222
4 | 0.943 | 0.01551 | -0.081 | 60.783
4.5 | 1.003 | 0.01579 | -0.082 | 63.51
5 | 1.063 | 0.01544 | -0.083 | 68.85
5.5 | 1.123 | 0.01581 | -0.084 | 71.017
6 | 1.183 | 0.01611 | -0.084 | 73.411
6.5 | 1.242 | 0.01844 | -0.085 | 67.369
7 | 1.301 | 0.01896 | -0.086 | 68.642
7.5 | 1.359 | 0.01952 | -0.087 | 69.614
8 | 1.414 | 0.01996 | -0.088 | 70.817
8.5 | 1.445 | 0.02084 | -0.087 | 69.338
9 | 1.49 | 0.02171 | -0.087 | 68.615
9.5 | 1.533 | 0.02257 | -0.088 | 67.908
10 | 1.574 | 0.02357 | -0.088 | 66.797
10.5 | 1.613 | 0.02484 | -0.088 | 64.954
11 | 1.651 | 0.02616 | -0.089 | 63.121
11.5 | 1.689 | 0.02745 | -0.089 | 61.511
12 | 1.724 | 0.02869 | -0.089 | 60.103
12.5 | 1.76 | 0.02951 | -0.09 | 59.622
13 | 1.787 | 0.03191 | -0.09 | 56.01
13.5 | 1.816 | 0.03371 | -0.09 | 53.865
14 | 1.844 | 0.03515 | -0.091 | 52.465
14.5 | 1.868 | 0.03711 | -0.091 | 50.333
15 | 1.889 | 0.03917 | -0.092 | 48.231
15.5 | 1.909 | 0.04103 | -0.092 | 46.523
16 | 1.925 | 0.04342 | -0.092 | 44.33
16.5 | 1.941 | 0.04554 | -0.092 | 42.616
17 | 1.952 | 0.04822 | -0.093 | 40.477
17.5 | 1.959 | 0.0519 | -0.093 | 37.74
18 | 1.958 | 0.05743 | -0.093 | 34.093
18.5 | 1.966 | 0.05904 | -0.093 | 33.307
19 | 1.965 | 0.06424 | -0.093 | 30.583
19.5 | 1.966 | 0.06804 | -0.093 | 28.894
20 | 1.963 | 0.07123 | -0.094 | 27.563

## 66. Re 4M Mach 0.00 (2)
BIGFOIL.COM POLAR EXPORT
goe290
GOE 290 (MVA 290) |  |  |  | Cl Max: | 1.6852 | at alpha= | 16.5 | deg
XFOIL ncrit=9 |  |  |  | L/D Max: | 128.975 | at alpha= | 6 | deg
Re: | 4000000 |  |  | Cd Min: | 0.10195 | at alpha= | 20 | deg
Mach: | 0 |  |  | Cl=0 at alpha= | -3.4253 | deg
|  |  |  | @ Cl=0.1, Cd= | 0.0074704
|  |  |  | @ Cl=0.4, Cd= | 0.0064668
|  |  |  | @ Cl=0.6, Cd= | 0.0066345
alpha (deg) | Cl | Cd | Cm | Cl/Cd
-20 | -1.5957 | 0.03426 | -0.0813 | -46.5762
-19.5 | -1.5886 | 0.02892 | -0.0843 | -54.9308
-19 | -1.5732 | 0.02534 | -0.0851 | -62.0837
-18.5 | -1.5527 | 0.02285 | -0.0842 | -67.9519
-18 | -1.5284 | 0.02109 | -0.0822 | -72.4704
-17.5 | -1.5027 | 0.01976 | -0.0791 | -76.0476
-17 | -1.4695 | 0.01873 | -0.0764 | -78.457
-16.5 | -1.4265 | 0.0173 | -0.0759 | -82.4566
-16 | -1.3857 | 0.01633 | -0.074 | -84.8561
-15.5 | -1.3441 | 0.01555 | -0.0719 | -86.4373
-15 | -1.2973 | 0.01484 | -0.0706 | -87.4191
-14.5 | -1.2491 | 0.01421 | -0.0694 | -87.9029
-14 | -1.1994 | 0.0136 | -0.0684 | -88.1912
-13.5 | -1.1485 | 0.01306 | -0.0675 | -87.9403
-13 | -1.0984 | 0.01273 | -0.0664 | -86.2844
-12.5 | -1.047 | 0.01217 | -0.0657 | -86.0312
-12 | -0.9933 | 0.01166 | -0.0654 | -85.1887
-11.5 | -0.9386 | 0.01127 | -0.0651 | -83.2831
-11 | -0.8833 | 0.01095 | -0.065 | -80.6667
-10.5 | -0.8276 | 0.01073 | -0.0649 | -77.1295
-10 | -0.7712 | 0.01055 | -0.0649 | -73.0995
-9.5 | -0.7152 | 0.01017 | -0.0648 | -70.3245
-9 | -0.6581 | 0.00987 | -0.065 | -66.6768
-8.5 | -0.6002 | 0.00962 | -0.0652 | -62.3909
-7.5 | -0.4838 | 0.00907 | -0.0657 | -53.3407
-7 | -0.425 | 0.00887 | -0.066 | -47.9143
-6.5 | -0.3663 | 0.00861 | -0.0664 | -42.5436
-6 | -0.3071 | 0.00841 | -0.0668 | -36.5161
-5.5 | -0.2479 | 0.00825 | -0.0673 | -30.0485
-5 | -0.1883 | 0.00805 | -0.0678 | -23.3913
-4.5 | -0.1286 | 0.00789 | -0.0683 | -16.2991
-4 | -0.0688 | 0.0078 | -0.0688 | -8.8205
-3.5 | -0.009 | 0.00766 | -0.0694 | -1.1749
-3 | 0.0512 | 0.00756 | -0.07 | 6.7725
-2.5 | 0.1111 | 0.00745 | -0.0706 | 14.9128
-2 | 0.1709 | 0.00738 | -0.0712 | 23.1572
-1.5 | 0.231 | 0.00723 | -0.0719 | 31.9502
-0.5 | 0.3483 | 0.00651 | -0.0731 | 53.5023
0 | 0.4081 | 0.00646 | -0.0738 | 63.1734
0.5 | 0.4678 | 0.00649 | -0.0745 | 72.0801
1 | 0.5273 | 0.00656 | -0.0751 | 80.3811
1.5 | 0.5869 | 0.00661 | -0.0758 | 88.7897
2 | 0.6457 | 0.00672 | -0.0763 | 96.0863
2.5 | 0.7014 | 0.00713 | -0.0765 | 98.3731
3 | 0.7538 | 0.00783 | -0.0761 | 96.2708
3.5 | 0.8095 | 0.00805 | -0.0764 | 100.559
4 | 0.8663 | 0.00807 | -0.0768 | 107.3482
4.5 | 0.9223 | 0.00807 | -0.077 | 114.2875
5 | 0.978 | 0.00799 | -0.0771 | 122.403
5.5 | 1.0292 | 0.00812 | -0.0762 | 126.7488
6 | 1.0821 | 0.00839 | -0.0756 | 128.975
6.5 | 1.1298 | 0.00982 | -0.075 | 115.0509
7 | 1.1797 | 0.01043 | -0.0743 | 113.1064
7.5 | 1.2163 | 0.01185 | -0.0714 | 102.6414
8 | 1.2647 | 0.01241 | -0.0704 | 101.9098
8.5 | 1.3126 | 0.01293 | -0.0695 | 101.5159
9 | 1.358 | 0.01352 | -0.0681 | 100.4438
9.5 | 1.399 | 0.01419 | -0.066 | 98.5906
10 | 1.4321 | 0.01497 | -0.0625 | 95.6647
10.5 | 1.4673 | 0.01581 | -0.0597 | 92.8083
11 | 1.5011 | 0.0168 | -0.057 | 89.3512
11.5 | 1.5332 | 0.01797 | -0.0545 | 85.32
12 | 1.5634 | 0.01938 | -0.0521 | 80.6708
12.5 | 1.5905 | 0.02115 | -0.0498 | 75.2009
13 | 1.614 | 0.02341 | -0.0478 | 68.9449
13.5 | 1.6321 | 0.02636 | -0.046 | 61.9158
14 | 1.6479 | 0.02972 | -0.0447 | 55.4475
14.5 | 1.6641 | 0.03322 | -0.0437 | 50.0933
15 | 1.6751 | 0.03736 | -0.0429 | 44.8367
15.5 | 1.6819 | 0.04212 | -0.0424 | 39.9311
16 | 1.6849 | 0.04737 | -0.042 | 35.5689
16.5 | 1.6852 | 0.05304 | -0.0419 | 31.7722
17 | 1.6818 | 0.05918 | -0.0419 | 28.4184
17.5 | 1.678 | 0.06544 | -0.0421 | 25.6418
18 | 1.673 | 0.07187 | -0.0424 | 23.2781
18.5 | 1.6666 | 0.07861 | -0.0429 | 21.2009
19 | 1.6574 | 0.08577 | -0.0437 | 19.3238
19.5 | 1.6448 | 0.09351 | -0.0449 | 17.5896
20 | 1.6279 | 0.10195 | -0.0464 | 15.9676

## 67. Re 4M Mach 0.10 (1)
BIGFOIL.COM POLAR EXPORT
goe290
GOE 290 (MVA 290) |  |  |  | Cl Max: | 1.949 | at alpha= | 18.5 | deg
JavaFoil+Calcfoil stall+Eppler ext transition |  |  |  | L/D Max: | 73.437 | at alpha= | 6 | deg
Re: | 4000000 |  |  | Cd Min: | 0.01184 | at alpha= | 0 | deg
Mach: | 0.1 |  |  | Cl=0 at alpha= | -3.6557 | deg
|  |  |  | @ Cl=0.1, Cd= | 0.013236
|  |  |  | @ Cl=0.4, Cd= | 0.012426
|  |  |  | @ Cl=0.6, Cd= | 0.011934
alpha (deg) | Cl | Cd | Cm | Cl/Cd
-20 | -1.091 | 0.1209 | -0.031 | -9.024
-19.5 | -1.088 | 0.11583 | -0.032 | -9.389
-19 | -1.088 | 0.10643 | -0.033 | -10.22
-18.5 | -1.085 | 0.09817 | -0.034 | -11.053
-18 | -1.066 | 0.10114 | -0.034 | -10.544
-17.5 | -1.086 | 0.0745 | -0.037 | -14.577
-17 | -1.061 | 0.079 | -0.037 | -13.429
-16.5 | -1.052 | 0.07051 | -0.038 | -14.922
-16 | -1.04 | 0.06398 | -0.04 | -16.256
-15.5 | -1.044 | 0.04815 | -0.042 | -21.677
-15 | -1.011 | 0.05057 | -0.042 | -19.996
-14.5 | -1.006 | 0.03976 | -0.045 | -25.303
-14 | -0.99 | 0.03371 | -0.046 | -29.378
-13.5 | -0.974 | 0.02806 | -0.048 | -34.708
-13 | -0.933 | 0.0291 | -0.049 | -32.061
-12.5 | -0.913 | 0.02384 | -0.051 | -38.302
-12 | -0.894 | 0.01966 | -0.053 | -45.479
-11.5 | -0.859 | 0.01827 | -0.054 | -47.009
-11 | -0.816 | 0.01796 | -0.055 | -45.42
-10.5 | -0.777 | 0.01647 | -0.056 | -47.188
-10 | -0.728 | 0.01603 | -0.057 | -45.411
-9.5 | -0.677 | 0.01446 | -0.058 | -46.841
-9 | -0.625 | 0.01418 | -0.059 | -44.071
-8.5 | -0.571 | 0.01504 | -0.06 | -37.95
-8 | -0.515 | 0.0152 | -0.061 | -33.903
-7.5 | -0.459 | 0.0144 | -0.062 | -31.877
-7 | -0.402 | 0.01433 | -0.062 | -28.037
-6.5 | -0.343 | 0.01395 | -0.063 | -24.624
-6 | -0.284 | 0.01361 | -0.064 | -20.897
-5.5 | -0.225 | 0.01381 | -0.065 | -16.258
-5 | -0.164 | 0.01371 | -0.066 | -11.971
-4.5 | -0.103 | 0.01362 | -0.067 | -7.587
-4 | -0.042 | 0.01347 | -0.068 | -3.125
-3.5 | 0.019 | 0.01333 | -0.068 | 1.46
-3 | 0.081 | 0.01327 | -0.069 | 6.122
-2.5 | 0.143 | 0.01316 | -0.07 | 10.883
-2 | 0.205 | 0.01252 | -0.071 | 16.397
-1.5 | 0.267 | 0.01313 | -0.072 | 20.354
-1 | 0.329 | 0.01253 | -0.073 | 26.25
-0.5 | 0.391 | 0.01252 | -0.074 | 31.201
0 | 0.456 | 0.01184 | -0.074 | 38.476
0.5 | 0.517 | 0.01189 | -0.075 | 43.524
1 | 0.579 | 0.0119 | -0.076 | 48.685
1.5 | 0.641 | 0.012 | -0.077 | 53.429
2 | 0.703 | 0.01204 | -0.078 | 58.335
2.5 | 0.764 | 0.01296 | -0.079 | 58.935
3 | 0.825 | 0.01448 | -0.08 | 56.983
3.5 | 0.886 | 0.01475 | -0.081 | 60.113
4 | 0.947 | 0.01556 | -0.081 | 60.862
4.5 | 1.008 | 0.01585 | -0.082 | 63.606
5 | 1.068 | 0.01551 | -0.083 | 68.864
5.5 | 1.129 | 0.01589 | -0.084 | 71.032
6 | 1.188 | 0.01618 | -0.085 | 73.437
6.5 | 1.248 | 0.01855 | -0.086 | 67.275
7 | 1.307 | 0.01908 | -0.086 | 68.533
7.5 | 1.365 | 0.01964 | -0.087 | 69.481
8 | 1.404 | 0.02026 | -0.087 | 69.3
8.5 | 1.45 | 0.02106 | -0.087 | 68.843
9 | 1.493 | 0.02194 | -0.088 | 68.071
9.5 | 1.537 | 0.02287 | -0.088 | 67.198
10 | 1.579 | 0.0239 | -0.088 | 66.038
10.5 | 1.617 | 0.02525 | -0.089 | 64.053
11 | 1.655 | 0.02659 | -0.089 | 62.23
11.5 | 1.692 | 0.02788 | -0.089 | 60.676
12 | 1.727 | 0.02916 | -0.09 | 59.214
12.5 | 1.762 | 0.03002 | -0.09 | 58.683
13 | 1.787 | 0.0328 | -0.09 | 54.487
13.5 | 1.816 | 0.03438 | -0.091 | 52.816
14 | 1.842 | 0.03581 | -0.091 | 51.437
14.5 | 1.865 | 0.03785 | -0.091 | 49.266
15 | 1.884 | 0.04002 | -0.092 | 47.081
15.5 | 1.904 | 0.04203 | -0.092 | 45.293
16 | 1.918 | 0.04452 | -0.092 | 43.08
16.5 | 1.931 | 0.04665 | -0.093 | 41.39
17 | 1.94 | 0.04944 | -0.093 | 39.233
17.5 | 1.944 | 0.05329 | -0.093 | 36.489
18 | 1.943 | 0.059 | -0.093 | 32.931
18.5 | 1.949 | 0.06064 | -0.093 | 32.131
19 | 1.948 | 0.06396 | -0.094 | 30.457
19.5 | 1.941 | 0.06989 | -0.094 | 27.776
20 | 1.938 | 0.07253 | -0.094 | 26.725

## 68. Re 4M Mach 0.10 (2)
BIGFOIL.COM POLAR EXPORT
goe290
GOE 290 (MVA 290) |  |  |  | Cl Max: | 1.6708 | at alpha= | 16 | deg
XFOIL ncrit=9 |  |  |  | L/D Max: | 128.373 | at alpha= | 6 | deg
Re: | 4000000 |  |  | Cd Min: | 0.10711 | at alpha= | 20 | deg
Mach: | 0.1 |  |  | Cl=0 at alpha= | -3.4249 | deg
|  |  |  | @ Cl=0.1, Cd= | 0.0074815
|  |  |  | @ Cl=0.4, Cd= | 0.0064871
|  |  |  | @ Cl=0.6, Cd= | 0.0066589
alpha (deg) | Cl | Cd | Cm | Cl/Cd
-20 | -1.5602 | 0.04224 | -0.0784 | -36.9366
-19.5 | -1.5675 | 0.03428 | -0.0837 | -45.7264
-19 | -1.5603 | 0.02876 | -0.0869 | -54.2524
-18.5 | -1.5452 | 0.02506 | -0.0876 | -61.66
-18 | -1.5246 | 0.02255 | -0.0865 | -67.6098
-17.5 | -1.5003 | 0.02078 | -0.0841 | -72.1992
-17 | -1.4737 | 0.01953 | -0.0806 | -75.4583
-16.5 | -1.4328 | 0.01823 | -0.0794 | -78.5957
-16 | -1.3939 | 0.01697 | -0.0773 | -82.1391
-15.5 | -1.354 | 0.01606 | -0.0747 | -84.3088
-15 | -1.3076 | 0.01526 | -0.0732 | -85.6881
-14.5 | -1.2596 | 0.01457 | -0.0718 | -86.4516
-14 | -1.2098 | 0.01391 | -0.0705 | -86.9734
-13.5 | -1.1587 | 0.01332 | -0.0695 | -86.9895
-13 | -1.1083 | 0.01296 | -0.0682 | -85.517
-12.5 | -1.0554 | 0.01247 | -0.0675 | -84.6351
-12 | -1.0019 | 0.01187 | -0.0669 | -84.4061
-11.5 | -0.9468 | 0.01143 | -0.0665 | -82.8346
-11 | -0.891 | 0.01108 | -0.0662 | -80.4152
-10.5 | -0.8348 | 0.01084 | -0.066 | -77.0111
-10 | -0.7779 | 0.01063 | -0.0659 | -73.1797
-9.5 | -0.7211 | 0.01028 | -0.0658 | -70.1459
-9 | -0.6636 | 0.00996 | -0.0658 | -66.6265
-8.5 | -0.6052 | 0.00967 | -0.066 | -62.5853
-7.5 | -0.4877 | 0.00912 | -0.0664 | -53.4759
-7 | -0.4285 | 0.00891 | -0.0666 | -48.092
-6.5 | -0.3692 | 0.00865 | -0.067 | -42.6821
-6 | -0.3095 | 0.00845 | -0.0674 | -36.6272
-5.5 | -0.2499 | 0.00827 | -0.0678 | -30.2177
-5 | -0.1898 | 0.00807 | -0.0682 | -23.5192
-4.5 | -0.1296 | 0.00792 | -0.0688 | -16.3636
-4 | -0.0694 | 0.00781 | -0.0693 | -8.886
-3.5 | -0.0091 | 0.00767 | -0.0698 | -1.1864
-3 | 0.0515 | 0.00757 | -0.0704 | 6.8032
-2.5 | 0.1118 | 0.00746 | -0.071 | 14.9866
-2 | 0.1721 | 0.00739 | -0.0716 | 23.2882
-1.5 | 0.2325 | 0.00725 | -0.0723 | 32.069
-1 | 0.2917 | 0.0069 | -0.0729 | 42.2754
-0.5 | 0.3506 | 0.00652 | -0.0735 | 53.773
0 | 0.4107 | 0.00648 | -0.0742 | 63.3796
0.5 | 0.4709 | 0.0065 | -0.0748 | 72.4462
1 | 0.5308 | 0.00658 | -0.0755 | 80.6687
1.5 | 0.5907 | 0.00664 | -0.0761 | 88.9608
2 | 0.6497 | 0.00676 | -0.0767 | 96.1095
2.5 | 0.7053 | 0.00722 | -0.0767 | 97.687
3 | 0.7584 | 0.00789 | -0.0764 | 96.1217
3.5 | 0.8145 | 0.00811 | -0.0766 | 100.4316
4 | 0.8718 | 0.00813 | -0.077 | 107.2325
4.5 | 0.9282 | 0.00812 | -0.0773 | 114.3103
5 | 0.9842 | 0.00803 | -0.0773 | 122.5654
5.5 | 1.0358 | 0.00817 | -0.0764 | 126.7809
6 | 1.0886 | 0.00848 | -0.0757 | 128.3726
6.5 | 1.1363 | 0.00991 | -0.075 | 114.662
7 | 1.186 | 0.01054 | -0.0741 | 112.5237
7.5 | 1.2225 | 0.01195 | -0.0711 | 102.3013
8 | 1.2708 | 0.01253 | -0.07 | 101.4206
8.5 | 1.3186 | 0.01307 | -0.0689 | 100.8875
9 | 1.3631 | 0.01368 | -0.0672 | 99.6418
9.5 | 1.401 | 0.01439 | -0.0644 | 97.3593
10 | 1.4347 | 0.01523 | -0.061 | 94.2022
10.5 | 1.4698 | 0.01614 | -0.0583 | 91.0657
11 | 1.5037 | 0.01721 | -0.0556 | 87.3736
11.5 | 1.5351 | 0.01851 | -0.053 | 82.9335
12 | 1.5644 | 0.02007 | -0.0506 | 77.9472
12.5 | 1.5906 | 0.02206 | -0.0485 | 72.1034
13 | 1.6127 | 0.02462 | -0.0466 | 65.5037
13.5 | 1.6283 | 0.02797 | -0.0449 | 58.2159
14 | 1.6432 | 0.03156 | -0.0437 | 52.0659
14.5 | 1.6574 | 0.03543 | -0.0428 | 46.7796
15 | 1.6658 | 0.03998 | -0.0422 | 41.6658
15.5 | 1.6703 | 0.04512 | -0.0417 | 37.0191
16 | 1.6708 | 0.05076 | -0.0414 | 32.9157
16.5 | 1.6699 | 0.05661 | -0.0413 | 29.4983
17 | 1.6646 | 0.06306 | -0.0414 | 26.3971
17.5 | 1.6597 | 0.06952 | -0.0416 | 23.8737
18 | 1.6539 | 0.07617 | -0.042 | 21.7133
18.5 | 1.6469 | 0.08309 | -0.0427 | 19.8207
19 | 1.6377 | 0.09035 | -0.0436 | 18.1262
19.5 | 1.6259 | 0.0981 | -0.0449 | 16.5739
20 | 1.6055 | 0.10711 | -0.0467 | 14.9893

## 69. Re 4M Mach 0.25 (1)
BIGFOIL.COM POLAR EXPORT
goe290
GOE 290 (MVA 290) |  |  |  | Cl Max: | 1.85 | at alpha= | 16 | deg
JavaFoil+Calcfoil stall+Eppler ext transition |  |  |  | L/D Max: | 75.195 | at alpha= | 6.5 | deg
Re: | 4000000 |  |  | Cd Min: | 0.01188 | at alpha= | 0 | deg
Mach: | 0.25 |  |  | Cl=0 at alpha= | -3.6587 | deg
|  |  |  | @ Cl=0.1, Cd= | 0.0133
|  |  |  | @ Cl=0.4, Cd= | 0.01263
|  |  |  | @ Cl=0.6, Cd= | 0.011982
alpha (deg) | Cl | Cd | Cm | Cl/Cd
-20 | -0.834 | 0.16172 | -0.026 | -5.159
-19.5 | -0.854 | 0.15231 | -0.027 | -5.609
-19 | -0.873 | 0.14368 | -0.028 | -6.074
-18.5 | -0.888 | 0.13464 | -0.029 | -6.599
-18 | -0.902 | 0.1242 | -0.031 | -7.266
-17.5 | -0.91 | 0.11792 | -0.031 | -7.714
-17 | -0.914 | 0.11192 | -0.032 | -8.167
-16.5 | -0.918 | 0.10455 | -0.033 | -8.778
-16 | -0.945 | 0.07647 | -0.039 | -12.357
-15.5 | -0.946 | 0.06741 | -0.04 | -14.04
-15 | -0.927 | 0.07021 | -0.04 | -13.205
-14.5 | -0.929 | 0.05698 | -0.043 | -16.302
-14 | -0.901 | 0.06027 | -0.042 | -14.954
-13.5 | -0.89 | 0.05204 | -0.044 | -17.097
-13 | -0.874 | 0.04512 | -0.046 | -19.379
-12.5 | -0.897 | 0.02573 | -0.052 | -34.85
-12 | -0.849 | 0.02902 | -0.051 | -29.248
-11.5 | -0.829 | 0.02385 | -0.053 | -34.774
-11 | -0.816 | 0.01832 | -0.056 | -44.528
-10.5 | -0.776 | 0.01761 | -0.058 | -44.082
-10 | -0.735 | 0.01659 | -0.059 | -44.332
-9.5 | -0.686 | 0.01611 | -0.06 | -42.569
-9 | -0.635 | 0.01448 | -0.061 | -43.831
-8.5 | -0.581 | 0.01475 | -0.061 | -39.4
-8 | -0.526 | 0.01549 | -0.062 | -33.935
-7.5 | -0.469 | 0.01464 | -0.063 | -32.028
-7 | -0.411 | 0.01501 | -0.064 | -27.372
-6.5 | -0.352 | 0.01422 | -0.065 | -24.726
-6 | -0.291 | 0.01386 | -0.066 | -21.01
-5.5 | -0.23 | 0.01359 | -0.067 | -16.941
-5 | -0.168 | 0.01389 | -0.068 | -12.123
-4.5 | -0.106 | 0.01362 | -0.069 | -7.785
-4 | -0.043 | 0.01356 | -0.069 | -3.185
-3.5 | 0.02 | 0.0134 | -0.07 | 1.491
-3 | 0.083 | 0.01334 | -0.071 | 6.255
-2.5 | 0.147 | 0.01319 | -0.072 | 11.155
-2 | 0.211 | 0.01257 | -0.073 | 16.769
-1.5 | 0.274 | 0.01321 | -0.074 | 20.771
-1 | 0.338 | 0.01325 | -0.075 | 25.512
-0.5 | 0.401 | 0.01262 | -0.076 | 31.807
0 | 0.468 | 0.01188 | -0.077 | 39.38
0.5 | 0.532 | 0.01202 | -0.077 | 44.235
1 | 0.595 | 0.01198 | -0.078 | 49.678
1.5 | 0.658 | 0.01201 | -0.079 | 54.835
2 | 0.722 | 0.01211 | -0.08 | 59.606
2.5 | 0.785 | 0.01459 | -0.081 | 53.798
3 | 0.847 | 0.01479 | -0.082 | 57.291
3.5 | 0.91 | 0.01501 | -0.083 | 60.639
4 | 0.973 | 0.01581 | -0.084 | 61.517
4.5 | 1.035 | 0.01792 | -0.085 | 57.741
5 | 1.097 | 0.01621 | -0.085 | 67.627
5.5 | 1.158 | 0.01623 | -0.086 | 71.349
6 | 1.219 | 0.01661 | -0.087 | 73.402
6.5 | 1.28 | 0.01703 | -0.088 | 75.195
7 | 1.341 | 0.01986 | -0.089 | 67.525
7.5 | 1.379 | 0.02064 | -0.088 | 66.794
8 | 1.426 | 0.02146 | -0.089 | 66.418
8.5 | 1.472 | 0.02234 | -0.089 | 65.861
9 | 1.515 | 0.02346 | -0.089 | 64.603
9.5 | 1.558 | 0.0246 | -0.09 | 63.335
10 | 1.598 | 0.02585 | -0.09 | 61.802
10.5 | 1.635 | 0.02741 | -0.09 | 59.665
11 | 1.671 | 0.02891 | -0.091 | 57.792
11.5 | 1.705 | 0.03054 | -0.091 | 55.822
12 | 1.735 | 0.03205 | -0.091 | 54.148
12.5 | 1.765 | 0.03318 | -0.092 | 53.2
13 | 1.785 | 0.03622 | -0.092 | 49.285
13.5 | 1.803 | 0.03884 | -0.092 | 46.437
14 | 1.82 | 0.04098 | -0.092 | 44.415
14.5 | 1.835 | 0.04296 | -0.093 | 42.705
15 | 1.844 | 0.04583 | -0.093 | 40.232
15.5 | 1.848 | 0.04873 | -0.093 | 37.918
16 | 1.85 | 0.05129 | -0.093 | 36.062
16.5 | 1.847 | 0.05473 | -0.094 | 33.74
17 | 1.841 | 0.05749 | -0.094 | 32.034
17.5 | 1.83 | 0.06091 | -0.094 | 30.04
18 | 1.815 | 0.06487 | -0.094 | 27.981
18.5 | 1.795 | 0.06991 | -0.095 | 25.677
19 | 1.77 | 0.07524 | -0.095 | 23.521
19.5 | 1.743 | 0.08007 | -0.095 | 21.766
20 | 1.711 | 0.08474 | -0.095 | 20.189

## 70. Re 4M Mach 0.25 (2)
BIGFOIL.COM POLAR EXPORT
goe290
GOE 290 (MVA 290) |  |  |  | Cl Max: | 1.5997 | at alpha= | 14.5 | deg
XFOIL ncrit=9 |  |  |  | L/D Max: | 127.121 | at alpha= | 5.5 | deg
Re: | 4000000 |  |  | Cd Min: | 0.13334 | at alpha= | -20 | deg
Mach: | 0.25 |  |  | Cl=0 at alpha= | -3.4212 | deg
|  |  |  | @ Cl=0.1, Cd= | 0.0075723
|  |  |  | @ Cl=0.4, Cd= | 0.0065841
|  |  |  | @ Cl=0.6, Cd= | 0.0067441
alpha (deg) | Cl | Cd | Cm | Cl/Cd
-20 | -0.9851 | 0.13334 | -0.0285 | -7.3879
-19.5 | -1.0971 | 0.10868 | -0.045 | -10.0948
-19 | -1.1993 | 0.08722 | -0.0588 | -13.7503
-18.5 | -1.275 | 0.07073 | -0.0693 | -18.0263
-18 | -1.3435 | 0.05619 | -0.0784 | -23.9099
-17.5 | -1.3909 | 0.04357 | -0.0865 | -31.9233
-17 | -1.4071 | 0.03347 | -0.0944 | -42.0406
-16.5 | -1.403 | 0.02687 | -0.0987 | -52.2144
-16 | -1.3875 | 0.02313 | -0.0985 | -59.987
-15.5 | -1.3604 | 0.02086 | -0.0962 | -65.2157
-15 | -1.3443 | 0.01887 | -0.0904 | -71.2401
-14.5 | -1.3071 | 0.01737 | -0.0868 | -75.2504
-14 | -1.2605 | 0.01623 | -0.084 | -77.6648
-13.5 | -1.2105 | 0.01527 | -0.0816 | -79.2731
-13 | -1.1599 | 0.01461 | -0.0791 | -79.3908
-12.5 | -1.1043 | 0.01395 | -0.0775 | -79.1613
-12 | -1.0473 | 0.01331 | -0.0761 | -78.6852
-11.5 | -0.9907 | 0.01261 | -0.0748 | -78.5646
-11 | -0.9338 | 0.01201 | -0.0736 | -77.7519
-10.5 | -0.8751 | 0.01161 | -0.0727 | -75.3747
-10 | -0.8153 | 0.01125 | -0.072 | -72.4711
-9.5 | -0.7546 | 0.01088 | -0.0714 | -69.3566
-9 | -0.6939 | 0.01049 | -0.071 | -66.1487
-8.5 | -0.6331 | 0.01006 | -0.0706 | -62.9324
-8 | -0.5714 | 0.00973 | -0.0704 | -58.7256
-7.5 | -0.5094 | 0.00946 | -0.0703 | -53.8478
-7 | -0.4477 | 0.00914 | -0.0702 | -48.9825
-6.5 | -0.3852 | 0.00888 | -0.0703 | -43.3784
-6 | -0.3231 | 0.00863 | -0.0705 | -37.4392
-5.5 | -0.2607 | 0.00841 | -0.0707 | -30.9988
-5 | -0.198 | 0.00821 | -0.071 | -24.1169
-4.5 | -0.1354 | 0.00804 | -0.0714 | -16.8408
-4 | -0.0729 | 0.0079 | -0.0718 | -9.2278
-3.5 | -0.0099 | 0.00776 | -0.0723 | -1.2758
-3 | 0.0529 | 0.00764 | -0.0728 | 6.9241
-2.5 | 0.1155 | 0.00755 | -0.0733 | 15.298
-2 | 0.1784 | 0.00746 | -0.0739 | 23.9142
-1.5 | 0.241 | 0.00734 | -0.0745 | 32.8338
-1 | 0.3024 | 0.00705 | -0.075 | 42.8936
-0.5 | 0.3633 | 0.00659 | -0.0756 | 55.129
0 | 0.4254 | 0.00658 | -0.0762 | 64.6505
0.5 | 0.4878 | 0.00659 | -0.0768 | 74.0212
1.5 | 0.6116 | 0.00676 | -0.078 | 90.4734
2 | 0.6725 | 0.00694 | -0.0784 | 96.902
2.5 | 0.7265 | 0.00772 | -0.0779 | 94.1062
3 | 0.7834 | 0.00819 | -0.0778 | 95.6532
3.5 | 0.8426 | 0.00836 | -0.078 | 100.7895
4 | 0.9017 | 0.00843 | -0.0782 | 106.9632
4.5 | 0.9609 | 0.00838 | -0.0785 | 114.6659
5 | 1.0185 | 0.00835 | -0.0783 | 121.976
5.5 | 1.0729 | 0.00844 | -0.0773 | 127.1209
6 | 1.1222 | 0.00908 | -0.0756 | 123.5903
6.5 | 1.1703 | 0.01044 | -0.0743 | 112.0977
7 | 1.2054 | 0.01195 | -0.0705 | 100.8703
7.5 | 1.2539 | 0.01261 | -0.0689 | 99.437
8 | 1.3007 | 0.01324 | -0.0669 | 98.2402
8.5 | 1.3417 | 0.01392 | -0.0639 | 96.3865
9 | 1.3781 | 0.01478 | -0.0603 | 93.2409
9.5 | 1.4128 | 0.01587 | -0.0569 | 89.0233
10 | 1.4481 | 0.01706 | -0.054 | 84.8828
10.5 | 1.4815 | 0.01849 | -0.0512 | 80.1244
11 | 1.5118 | 0.0203 | -0.0486 | 74.4729
11.5 | 1.5392 | 0.0226 | -0.0465 | 68.1062
12 | 1.5634 | 0.02541 | -0.0447 | 61.527
12.5 | 1.5816 | 0.02896 | -0.0432 | 54.6133
13 | 1.5916 | 0.03342 | -0.0418 | 47.6242
13.5 | 1.5935 | 0.03888 | -0.0408 | 40.9851
14 | 1.5989 | 0.04415 | -0.0401 | 36.2152
14.5 | 1.5997 | 0.04991 | -0.0395 | 32.0517
15 | 1.5971 | 0.05616 | -0.0392 | 28.4384
15.5 | 1.5933 | 0.06252 | -0.0389 | 25.4846
16 | 1.5852 | 0.06956 | -0.039 | 22.789
16.5 | 1.5779 | 0.07657 | -0.0393 | 20.6073
17 | 1.5707 | 0.08376 | -0.0399 | 18.7524
17.5 | 1.5628 | 0.09108 | -0.0406 | 17.1585
18 | 1.5555 | 0.09852 | -0.0417 | 15.7887
18.5 | 1.546 | 0.10626 | -0.0432 | 14.5492
19 | 1.5334 | 0.11462 | -0.0451 | 13.3781
19.5 | 1.5133 | 0.12416 | -0.0479 | 12.1883

## 71. Re 4M Mach 0.50 (1)
BIGFOIL.COM POLAR EXPORT
goe290
GOE 290 (MVA 290) |  |  |  | Cl Max: | 1.605 | at alpha= | 10 | deg
JavaFoil+Calcfoil stall+Eppler ext transition |  |  |  | L/D Max: | 69.793 | at alpha= | 3.5 | deg
Re: | 4000000 |  |  | Cd Min: | 0.01205 | at alpha= | 0 | deg
Mach: | 0.5 |  |  | Cl=0 at alpha= | -3.6571 | deg
|  |  |  | @ Cl=0.1, Cd= | 0.013608
|  |  |  | @ Cl=0.4, Cd= | 0.012787
|  |  |  | @ Cl=0.6, Cd= | 0.012118
alpha (deg) | Cl | Cd | Cm | Cl/Cd
-20 | -0.932 | 0.16098 | -0.03 | -5.792
-19.5 | -0.904 | 0.15736 | -0.03 | -5.743
-19 | -0.876 | 0.14997 | -0.03 | -5.839
-18.5 | -0.848 | 0.14677 | -0.03 | -5.776
-18 | -0.82 | 0.14145 | -0.031 | -5.795
-17.5 | -0.792 | 0.13801 | -0.031 | -5.737
-17 | -0.763 | 0.1409 | -0.031 | -5.418
-16.5 | -0.737 | 0.13962 | -0.032 | -5.276
-16 | -0.709 | 0.13215 | -0.033 | -5.363
-15.5 | -0.68 | 0.1246 | -0.033 | -5.46
-15 | -0.651 | 0.12456 | -0.033 | -5.227
-14.5 | -0.622 | 0.11979 | -0.033 | -5.191
-14 | -0.593 | 0.11053 | -0.033 | -5.363
-13.5 | -0.564 | 0.10552 | -0.033 | -5.347
-13 | -0.536 | 0.104 | -0.033 | -5.151
-12.5 | -0.507 | 0.10042 | -0.034 | -5.052
-12 | -0.479 | 0.09643 | -0.034 | -4.967
-11.5 | -0.451 | 0.09072 | -0.035 | -4.971
-11 | -0.423 | 0.08542 | -0.036 | -4.95
-10.5 | -0.394 | 0.08009 | -0.036 | -4.916
-10 | -0.365 | 0.07331 | -0.037 | -4.985
-9.5 | -0.414 | 0.06823 | -0.037 | -6.069
-9 | -0.537 | 0.03125 | -0.06 | -17.175
-8.5 | -0.558 | 0.02079 | -0.066 | -26.848
-8 | -0.535 | 0.01824 | -0.069 | -29.338
-7.5 | -0.495 | 0.01717 | -0.071 | -28.83
-7 | -0.441 | 0.01636 | -0.072 | -26.95
-6.5 | -0.382 | 0.01343 | -0.073 | -28.421
-6 | -0.319 | 0.01552 | -0.074 | -20.54
-5.5 | -0.253 | 0.01436 | -0.075 | -17.644
-5 | -0.186 | 0.01391 | -0.076 | -13.384
-4.5 | -0.118 | 0.01362 | -0.077 | -8.634
-4 | -0.048 | 0.01339 | -0.078 | -3.585
-3.5 | 0.022 | 0.01389 | -0.079 | 1.602
-3 | 0.093 | 0.01369 | -0.08 | 6.796
-2.5 | 0.164 | 0.01286 | -0.081 | 12.761
-2 | 0.235 | 0.01364 | -0.082 | 17.256
-1.5 | 0.306 | 0.01362 | -0.083 | 22.488
-1 | 0.377 | 0.01279 | -0.083 | 29.495
-0.5 | 0.448 | 0.01278 | -0.084 | 35.035
0 | 0.522 | 0.01205 | -0.086 | 43.369
0.5 | 0.593 | 0.01211 | -0.086 | 49.006
1 | 0.664 | 0.01219 | -0.087 | 54.448
1.5 | 0.734 | 0.01222 | -0.088 | 60.093
2 | 0.804 | 0.01379 | -0.089 | 58.346
2.5 | 0.874 | 0.01567 | -0.09 | 55.781
3 | 0.944 | 0.01415 | -0.091 | 66.679
3.5 | 1.013 | 0.01451 | -0.092 | 69.793
4 | 1.081 | 0.01715 | -0.093 | 63.063
4.5 | 1.133 | 0.02016 | -0.093 | 56.233
5 | 1.192 | 0.02135 | -0.093 | 55.856
5.5 | 1.252 | 0.02177 | -0.094 | 57.483
6 | 1.309 | 0.02284 | -0.094 | 57.335
6.5 | 1.365 | 0.02409 | -0.094 | 56.662
7 | 1.42 | 0.02552 | -0.095 | 55.655
7.5 | 1.47 | 0.02704 | -0.095 | 54.361
8 | 1.513 | 0.02887 | -0.095 | 52.411
8.5 | 1.55 | 0.03082 | -0.096 | 50.297
9 | 1.58 | 0.03302 | -0.096 | 47.852
9.5 | 1.599 | 0.03559 | -0.096 | 44.934
10 | 1.605 | 0.03863 | -0.096 | 41.552
10.5 | 1.59 | 0.04207 | -0.096 | 37.797
11 | 1.54 | 0.04587 | -0.096 | 33.573
11.5 | 1.235 | 0.07597 | -0.05 | 16.262
12 | 1.007 | 0.05375 | -0.096 | 18.73
12.5 | 1.033 | 0.05874 | -0.096 | 17.578
13 | 0.943 | 0.09925 | -0.051 | 9.505
13.5 | 0.971 | 0.10056 | -0.052 | 9.652
14 | 0.998 | 0.10725 | -0.052 | 9.302
14.5 | 1.025 | 0.11828 | -0.052 | 8.663
15 | 1.159 | 0.09902 | -0.096 | 11.705

## 72. Re 4M Mach 0.50 (2)
BIGFOIL.COM POLAR EXPORT
goe290
GOE 290 (MVA 290) |  |  |  | Cl Max: | 1.3956 | at alpha= | 9.5 | deg
XFOIL ncrit=9 |  |  |  | L/D Max: | 117.301 | at alpha= | 5 | deg
Re: | 4000000 |  |  | Cd Min: | 0.14639 | at alpha= | -14.5 | deg
Mach: | 0.5 |  |  | Cl=0 at alpha= | -3.3965 | deg
|  |  |  | @ Cl=0.1, Cd= | 0.0079557
|  |  |  | @ Cl=0.4, Cd= | 0.0074242
|  |  |  | @ Cl=0.6, Cd= | 0.0071646
alpha (deg) | Cl | Cd | Cm | Cl/Cd
-14.5 | -0.4513 | 0.14639 | -0.0271 | -3.0829
-14 | -0.49 | 0.12943 | -0.0372 | -3.7858
-13.5 | -0.4947 | 0.11934 | -0.0432 | -4.1453
-13 | -0.5499 | 0.10265 | -0.0543 | -5.357
-12.5 | -0.6118 | 0.08668 | -0.0655 | -7.0581
-12 | -0.6627 | 0.07319 | -0.0746 | -9.0545
-11.5 | -0.6987 | 0.06148 | -0.082 | -11.3647
-10.5 | -0.756 | 0.03958 | -0.0986 | -19.1006
-10 | -0.775 | 0.02768 | -0.1124 | -27.9986
-9.5 | -0.8007 | 0.02175 | -0.1092 | -36.8138
-9 | -0.7922 | 0.01693 | -0.1037 | -46.7927
-8.5 | -0.7467 | 0.01409 | -0.0987 | -52.995
-8 | -0.6823 | 0.0125 | -0.0949 | -54.584
-7.5 | -0.6119 | 0.01138 | -0.0919 | -53.7698
-7 | -0.538 | 0.01066 | -0.0896 | -50.469
-6.5 | -0.4631 | 0.0101 | -0.0877 | -45.8515
-6 | -0.3879 | 0.0096 | -0.0863 | -40.4062
-5.5 | -0.313 | 0.00921 | -0.0852 | -33.9848
-5 | -0.2383 | 0.0089 | -0.0844 | -26.7753
-4.5 | -0.1635 | 0.00861 | -0.0838 | -18.9895
-4 | -0.0891 | 0.00838 | -0.0835 | -10.6325
-3.5 | -0.0153 | 0.00821 | -0.0833 | -1.8636
-3 | 0.0586 | 0.00804 | -0.0833 | 7.2886
-2.5 | 0.1323 | 0.00789 | -0.0835 | 16.7681
-2 | 0.2054 | 0.00781 | -0.0837 | 26.2996
-1.5 | 0.2786 | 0.00772 | -0.084 | 36.0881
-1 | 0.3513 | 0.00763 | -0.0843 | 46.0419
-0.5 | 0.4223 | 0.00733 | -0.0846 | 57.6126
0 | 0.4921 | 0.00696 | -0.0849 | 70.704
0.5 | 0.5635 | 0.00705 | -0.0852 | 79.9291
1 | 0.6336 | 0.00727 | -0.0853 | 87.1527
1.5 | 0.6947 | 0.00811 | -0.084 | 85.6597
2 | 0.7595 | 0.00864 | -0.0833 | 87.9051
2.5 | 0.8275 | 0.00895 | -0.0829 | 92.4581
3 | 0.8959 | 0.00923 | -0.0825 | 97.0639
3.5 | 0.9648 | 0.00944 | -0.0821 | 102.2034
4 | 1.033 | 0.00967 | -0.0815 | 106.8252
4.5 | 1.0989 | 0.00987 | -0.0806 | 111.3374
5 | 1.1648 | 0.00993 | -0.0795 | 117.3011
5.5 | 1.1947 | 0.01137 | -0.073 | 105.0748
6 | 1.2297 | 0.01224 | -0.0664 | 100.4657
6.5 | 1.2514 | 0.01415 | -0.0593 | 88.4382
7 | 1.2724 | 0.01666 | -0.0535 | 76.3745
7.5 | 1.3091 | 0.01892 | -0.0504 | 69.1913
8 | 1.3437 | 0.02178 | -0.0481 | 61.6942
8.5 | 1.3711 | 0.0255 | -0.0463 | 53.7686
9 | 1.3887 | 0.03021 | -0.0447 | 45.9682
9.5 | 1.3956 | 0.03587 | -0.0431 | 38.9072
10 | 1.3954 | 0.04201 | -0.0414 | 33.2159
10.5 | 1.3914 | 0.04831 | -0.0397 | 28.8015
11 | 1.3858 | 0.05479 | -0.0382 | 25.2929
11.5 | 1.3785 | 0.06171 | -0.0372 | 22.3384
12 | 1.3724 | 0.06877 | -0.0366 | 19.9564
12.5 | 1.3661 | 0.07603 | -0.0363 | 17.9679
13 | 1.359 | 0.08362 | -0.0364 | 16.2521
13.5 | 1.3493 | 0.09161 | -0.037 | 14.7287
14 | 1.3364 | 0.10025 | -0.0381 | 13.3307
14.5 | 1.3225 | 0.10919 | -0.0398 | 12.1119

## 73. Re 5M Mach 0.00 (1)
BIGFOIL.COM POLAR EXPORT
goe290
GOE 290 (MVA 290) |  |  |  | Cl Max: | 1.973 | at alpha= | 18.5 | deg
JavaFoil+Calcfoil stall+Eppler ext transition |  |  |  | L/D Max: | 72.949 | at alpha= | 5.5 | deg
Re: | 5000000 |  |  | Cd Min: | 0.01169 | at alpha= | 0 | deg
Mach: | 0 |  |  | Cl=0 at alpha= | -3.6557 | deg
|  |  |  | @ Cl=0.1, Cd= | 0.012906
|  |  |  | @ Cl=0.4, Cd= | 0.011698
|  |  |  | @ Cl=0.6, Cd= | 0.01178
alpha (deg) | Cl | Cd | Cm | Cl/Cd
-20 | -1.134 | 0.10528 | -0.033 | -10.768
-19.5 | -1.131 | 0.09789 | -0.033 | -11.552
-19 | -1.124 | 0.0936 | -0.034 | -12.005
-18.5 | -1.118 | 0.08688 | -0.035 | -12.865
-18 | -1.11 | 0.07997 | -0.036 | -13.886
-17.5 | -1.108 | 0.06896 | -0.038 | -16.067
-17 | -1.087 | 0.0694 | -0.038 | -15.656
-16.5 | -1.074 | 0.06343 | -0.039 | -16.925
-16 | -1.06 | 0.05722 | -0.04 | -18.518
-15.5 | -1.069 | 0.04014 | -0.043 | -26.627
-15 | -1.032 | 0.04326 | -0.043 | -23.854
-14.5 | -1.029 | 0.03286 | -0.046 | -31.3
-14 | -1.011 | 0.02799 | -0.047 | -36.12
-13.5 | -0.991 | 0.02397 | -0.049 | -41.347
-13 | -0.966 | 0.02134 | -0.051 | -45.29
-12.5 | -0.939 | 0.01897 | -0.052 | -49.505
-12 | -0.901 | 0.0183 | -0.053 | -49.234
-11.5 | -0.864 | 0.01723 | -0.054 | -50.158
-11 | -0.821 | 0.01744 | -0.055 | -47.057
-10.5 | -0.776 | 0.0159 | -0.056 | -48.773
-10 | -0.726 | 0.01555 | -0.057 | -46.695
-9.5 | -0.675 | 0.01518 | -0.058 | -44.465
-9 | -0.623 | 0.01427 | -0.059 | -43.659
-8.5 | -0.569 | 0.01526 | -0.06 | -37.266
-8 | -0.514 | 0.01483 | -0.06 | -34.627
-7.5 | -0.457 | 0.014 | -0.061 | -32.67
-7 | -0.4 | 0.01439 | -0.062 | -27.809
-6.5 | -0.342 | 0.0141 | -0.063 | -24.247
-6 | -0.283 | 0.01328 | -0.064 | -21.31
-5.5 | -0.224 | 0.01317 | -0.065 | -16.976
-5 | -0.163 | 0.01299 | -0.065 | -12.584
-4.5 | -0.103 | 0.01278 | -0.066 | -8.048
-4 | -0.042 | 0.01262 | -0.067 | -3.319
-3.5 | 0.019 | 0.0125 | -0.068 | 1.55
-3 | 0.081 | 0.0129 | -0.069 | 6.27
-2.5 | 0.143 | 0.01292 | -0.07 | 11.031
-2 | 0.204 | 0.01292 | -0.071 | 15.804
-1.5 | 0.266 | 0.01228 | -0.072 | 21.656
-1 | 0.327 | 0.0124 | -0.072 | 26.402
-0.5 | 0.389 | 0.0117 | -0.073 | 33.245
0 | 0.453 | 0.01169 | -0.074 | 38.781
0.5 | 0.515 | 0.01171 | -0.075 | 43.986
1 | 0.576 | 0.01178 | -0.076 | 48.922
1.5 | 0.638 | 0.01178 | -0.077 | 54.149
2 | 0.699 | 0.01265 | -0.078 | 55.253
2.5 | 0.76 | 0.01404 | -0.078 | 54.158
3 | 0.821 | 0.0142 | -0.079 | 57.847
3.5 | 0.882 | 0.01335 | -0.08 | 66.086
4 | 0.943 | 0.0152 | -0.081 | 62.007
4.5 | 1.003 | 0.01702 | -0.082 | 58.945
5 | 1.063 | 0.01571 | -0.083 | 67.685
5.5 | 1.123 | 0.0154 | -0.084 | 72.949
6 | 1.183 | 0.01751 | -0.084 | 67.556
6.5 | 1.242 | 0.01804 | -0.085 | 68.858
7 | 1.301 | 0.01846 | -0.086 | 70.478
7.5 | 1.359 | 0.01898 | -0.087 | 71.565
8 | 1.414 | 0.01953 | -0.088 | 72.376
8.5 | 1.451 | 0.02021 | -0.087 | 71.816
9 | 1.495 | 0.02098 | -0.088 | 71.277
9.5 | 1.538 | 0.02181 | -0.088 | 70.531
10 | 1.58 | 0.02274 | -0.088 | 69.5
10.5 | 1.619 | 0.02388 | -0.089 | 67.795
11 | 1.657 | 0.02507 | -0.089 | 66.102
11.5 | 1.693 | 0.02634 | -0.089 | 64.263
12 | 1.729 | 0.02754 | -0.09 | 62.766
12.5 | 1.763 | 0.02868 | -0.09 | 61.465
13 | 1.793 | 0.03062 | -0.09 | 58.558
13.5 | 1.822 | 0.03231 | -0.091 | 56.374
14 | 1.849 | 0.03361 | -0.091 | 55.007
14.5 | 1.873 | 0.03546 | -0.091 | 52.813
15 | 1.894 | 0.03749 | -0.092 | 50.513
15.5 | 1.915 | 0.03917 | -0.092 | 48.887
16 | 1.931 | 0.04143 | -0.092 | 46.608
16.5 | 1.946 | 0.04337 | -0.093 | 44.86
17 | 1.957 | 0.04607 | -0.093 | 42.471
17.5 | 1.965 | 0.04946 | -0.093 | 39.731
18 | 1.964 | 0.05496 | -0.093 | 35.744
18.5 | 1.973 | 0.05639 | -0.094 | 34.983
19 | 1.97 | 0.06149 | -0.094 | 32.034
19.5 | 1.97 | 0.06515 | -0.094 | 30.232
20 | 1.969 | 0.06844 | -0.094 | 28.761

## 74. Re 5M Mach 0.00 (2)
BIGFOIL.COM POLAR EXPORT
goe290
GOE 290 (MVA 290) |  |  |  | Cl Max: | 1.7354 | at alpha= | 16.5 | deg
XFOIL ncrit=9 |  |  |  | L/D Max: | 129.85 | at alpha= | 5.5 | deg
Re: | 5000000 |  |  | Cd Min: | 0.095 | at alpha= | 20 | deg
Mach: | 0 |  |  | Cl=0 at alpha= | -3.4267 | deg
|  |  |  | @ Cl=0.1, Cd= | 0.007195
|  |  |  | @ Cl=0.4, Cd= | 0.0062775
|  |  |  | @ Cl=0.6, Cd= | 0.0065347
alpha (deg) | Cl | Cd | Cm | Cl/Cd
-20 | -1.6521 | 0.02783 | -0.0848 | -59.364
-19.5 | -1.6389 | 0.02427 | -0.0852 | -67.5278
-19 | -1.6197 | 0.02187 | -0.0838 | -74.0604
-18.5 | -1.596 | 0.02017 | -0.0814 | -79.1274
-18 | -1.5703 | 0.01895 | -0.0781 | -82.8654
-17.5 | -1.5337 | 0.01796 | -0.0759 | -85.3953
-17 | -1.4865 | 0.01706 | -0.0754 | -87.1336
-16.5 | -1.4445 | 0.01632 | -0.0735 | -88.511
-16 | -1.4011 | 0.01566 | -0.0716 | -89.47
-15.5 | -1.3581 | 0.01471 | -0.0699 | -92.3249
-15 | -1.3106 | 0.01394 | -0.0687 | -94.0172
-14.5 | -1.2615 | 0.0133 | -0.0676 | -94.8496
-14 | -1.2106 | 0.01274 | -0.0668 | -95.0235
-13.5 | -1.1603 | 0.0124 | -0.0658 | -93.5726
-13 | -1.1069 | 0.01203 | -0.0653 | -92.0116
-12.5 | -1.0523 | 0.01165 | -0.0651 | -90.3262
-12 | -0.9975 | 0.01126 | -0.0648 | -88.5879
-11.5 | -0.9432 | 0.01083 | -0.0646 | -87.0914
-11 | -0.888 | 0.01054 | -0.0644 | -84.2505
-10.5 | -0.8319 | 0.01029 | -0.0644 | -80.8455
-10 | -0.775 | 0.01006 | -0.0644 | -77.0378
-9.5 | -0.7176 | 0.00983 | -0.0646 | -73.001
-9 | -0.6602 | 0.0095 | -0.0647 | -69.4947
-8 | -0.5438 | 0.00897 | -0.0652 | -60.6243
-7.5 | -0.4852 | 0.00875 | -0.0655 | -55.4514
-7 | -0.4263 | 0.00849 | -0.0659 | -50.212
-6.5 | -0.3672 | 0.00829 | -0.0663 | -44.2943
-6 | -0.308 | 0.00811 | -0.0667 | -37.9778
-5.5 | -0.2484 | 0.0079 | -0.0672 | -31.443
-5 | -0.1887 | 0.00773 | -0.0677 | -24.4114
-4.5 | -0.1289 | 0.00762 | -0.0683 | -16.916
-4 | -0.069 | 0.00747 | -0.0688 | -9.2369
-3.5 | -0.0088 | 0.00735 | -0.0695 | -1.1973
-3 | 0.0512 | 0.00726 | -0.0701 | 7.0523
-2.5 | 0.1113 | 0.00718 | -0.0707 | 15.5014
-2 | 0.1717 | 0.00709 | -0.0714 | 24.2172
-1.5 | 0.2317 | 0.007 | -0.072 | 33.1
-1 | 0.2908 | 0.00673 | -0.0727 | 43.2095
-0.5 | 0.3493 | 0.00632 | -0.0733 | 55.269
0 | 0.409 | 0.00627 | -0.074 | 65.2313
0.5 | 0.4686 | 0.00632 | -0.0746 | 74.1456
1 | 0.5282 | 0.00636 | -0.0753 | 83.0503
1.5 | 0.5874 | 0.00648 | -0.0759 | 90.6481
2 | 0.645 | 0.00673 | -0.0763 | 95.8395
2.5 | 0.6977 | 0.00748 | -0.076 | 93.2754
3 | 0.7544 | 0.00778 | -0.0763 | 96.9666
3.5 | 0.8117 | 0.00793 | -0.0767 | 102.3581
4 | 0.869 | 0.008 | -0.0772 | 108.625
4.5 | 0.9264 | 0.00797 | -0.0777 | 116.2359
5 | 0.9824 | 0.00797 | -0.0779 | 123.2622
5.5 | 1.0375 | 0.00799 | -0.078 | 129.8498
6 | 1.0779 | 0.00905 | -0.0754 | 119.105
6.5 | 1.1277 | 0.00955 | -0.0744 | 118.0838
7 | 1.1725 | 0.01089 | -0.0732 | 107.6676
7.5 | 1.2227 | 0.01141 | -0.0725 | 107.1604
8 | 1.273 | 0.01188 | -0.0718 | 107.1549
8.5 | 1.3216 | 0.0124 | -0.071 | 106.5806
9 | 1.3678 | 0.01299 | -0.0697 | 105.2964
9.5 | 1.4123 | 0.01356 | -0.0682 | 104.1519
10 | 1.4516 | 0.01418 | -0.0657 | 102.3695
10.5 | 1.4862 | 0.01493 | -0.0626 | 99.5445
11 | 1.5206 | 0.01581 | -0.0598 | 96.1796
11.5 | 1.5534 | 0.01687 | -0.0571 | 92.0806
12 | 1.5834 | 0.01817 | -0.0544 | 87.1436
12.5 | 1.6087 | 0.01991 | -0.0516 | 80.7986
13 | 1.6364 | 0.02171 | -0.0496 | 75.3754
13.5 | 1.6615 | 0.02391 | -0.0479 | 69.4898
14 | 1.6847 | 0.02647 | -0.0466 | 63.6456
14.5 | 1.7031 | 0.02956 | -0.0453 | 57.615
15 | 1.7175 | 0.03319 | -0.0443 | 51.7475
15.5 | 1.7273 | 0.03741 | -0.0434 | 46.1721
16 | 1.7338 | 0.04216 | -0.0429 | 41.1243
16.5 | 1.7354 | 0.04751 | -0.0425 | 36.527
17 | 1.7334 | 0.05339 | -0.0423 | 32.4668
17.5 | 1.7254 | 0.06 | -0.0423 | 28.7567
18 | 1.7165 | 0.06681 | -0.0424 | 25.6923
18.5 | 1.6991 | 0.07475 | -0.0429 | 22.7304
19 | 1.693 | 0.08146 | -0.0435 | 20.7832
19.5 | 1.6874 | 0.08811 | -0.0443 | 19.1511
20 | 1.681 | 0.095 | -0.0454 | 17.6947

## 75. Re 5M Mach 0.10 (1)
BIGFOIL.COM POLAR EXPORT
goe290
GOE 290 (MVA 290) |  |  |  | Cl Max: | 1.954 | at alpha= | 18.5 | deg
JavaFoil+Calcfoil stall+Eppler ext transition |  |  |  | L/D Max: | 73.129 | at alpha= | 5.5 | deg
Re: | 5000000 |  |  | Cd Min: | 0.01164 | at alpha= | -0.5 | deg
Mach: | 0.1 |  |  | Cl=0 at alpha= | -3.6557 | deg
|  |  |  | @ Cl=0.1, Cd= | 0.012925
|  |  |  | @ Cl=0.4, Cd= | 0.01165
|  |  |  | @ Cl=0.6, Cd= | 0.012283
alpha (deg) | Cl | Cd | Cm | Cl/Cd
-20 | -1.1 | 0.11297 | -0.032 | -9.734
-19.5 | -1.096 | 0.10829 | -0.033 | -10.122
-19 | -1.097 | 0.09864 | -0.034 | -11.122
-18.5 | -1.094 | 0.09137 | -0.035 | -11.968
-18 | -1.075 | 0.09415 | -0.035 | -11.416
-17.5 | -1.089 | 0.07216 | -0.038 | -15.091
-17 | -1.069 | 0.07311 | -0.038 | -14.621
-16.5 | -1.059 | 0.06644 | -0.039 | -15.934
-16 | -1.045 | 0.06057 | -0.04 | -17.256
-15.5 | -1.054 | 0.04315 | -0.043 | -24.433
-15 | -1.02 | 0.04615 | -0.043 | -22.106
-14.5 | -1.016 | 0.03577 | -0.045 | -28.404
-14 | -1.001 | 0.0299 | -0.047 | -33.487
-13.5 | -0.982 | 0.02562 | -0.049 | -38.329
-13 | -0.944 | 0.02583 | -0.049 | -36.561
-12.5 | -0.921 | 0.02228 | -0.051 | -41.313
-12 | -0.899 | 0.01863 | -0.053 | -48.243
-11.5 | -0.863 | 0.01748 | -0.054 | -49.363
-11 | -0.82 | 0.0177 | -0.055 | -46.308
-10.5 | -0.777 | 0.01604 | -0.056 | -48.448
-10 | -0.728 | 0.01562 | -0.057 | -46.596
-9.5 | -0.677 | 0.01526 | -0.058 | -44.356
-9 | -0.625 | 0.01438 | -0.059 | -43.445
-8.5 | -0.571 | 0.01524 | -0.06 | -37.447
-8 | -0.516 | 0.0148 | -0.061 | -34.828
-7.5 | -0.459 | 0.01412 | -0.062 | -32.522
-7 | -0.402 | 0.01435 | -0.062 | -28.001
-6.5 | -0.343 | 0.01367 | -0.063 | -25.117
-6 | -0.284 | 0.0134 | -0.064 | -21.217
-5.5 | -0.225 | 0.01309 | -0.065 | -17.154
-5 | -0.164 | 0.013 | -0.066 | -12.63
-4.5 | -0.103 | 0.01289 | -0.067 | -8.015
-4 | -0.042 | 0.01271 | -0.068 | -3.312
-3.5 | 0.019 | 0.01248 | -0.068 | 1.561
-3 | 0.081 | 0.0129 | -0.069 | 6.301
-2.5 | 0.143 | 0.01298 | -0.07 | 11.035
-2 | 0.205 | 0.01299 | -0.071 | 15.795
-1.5 | 0.267 | 0.01236 | -0.072 | 21.61
-1 | 0.329 | 0.01231 | -0.073 | 26.718
-0.5 | 0.391 | 0.01164 | -0.074 | 33.572
0 | 0.456 | 0.01171 | -0.074 | 38.89
0.5 | 0.517 | 0.01174 | -0.075 | 44.09
1 | 0.579 | 0.01253 | -0.076 | 46.247
1.5 | 0.641 | 0.0118 | -0.077 | 54.304
2 | 0.703 | 0.01263 | -0.078 | 55.623
2.5 | 0.764 | 0.01402 | -0.079 | 54.502
3 | 0.825 | 0.01423 | -0.08 | 57.992
3.5 | 0.886 | 0.01333 | -0.081 | 66.504
4 | 0.947 | 0.01519 | -0.081 | 62.355
4.5 | 1.008 | 0.01708 | -0.082 | 59.007
5 | 1.068 | 0.01581 | -0.083 | 67.58
5.5 | 1.129 | 0.01543 | -0.084 | 73.129
6 | 1.188 | 0.01761 | -0.085 | 67.489
6.5 | 1.248 | 0.01816 | -0.086 | 68.721
7 | 1.307 | 0.01861 | -0.086 | 70.269
7.5 | 1.365 | 0.01915 | -0.087 | 71.269
8 | 1.42 | 0.01967 | -0.088 | 72.217
8.5 | 1.455 | 0.02039 | -0.088 | 71.352
9 | 1.499 | 0.02122 | -0.088 | 70.637
9.5 | 1.543 | 0.0221 | -0.088 | 69.785
10 | 1.584 | 0.02304 | -0.089 | 68.769
10.5 | 1.622 | 0.02426 | -0.089 | 66.862
11 | 1.661 | 0.02548 | -0.089 | 65.17
11.5 | 1.696 | 0.02676 | -0.09 | 63.38
12 | 1.731 | 0.02799 | -0.09 | 61.84
12.5 | 1.765 | 0.02918 | -0.09 | 60.488
13 | 1.793 | 0.03147 | -0.091 | 56.976
13.5 | 1.822 | 0.03296 | -0.091 | 55.277
14 | 1.848 | 0.03431 | -0.091 | 53.864
14.5 | 1.871 | 0.03623 | -0.092 | 51.627
15 | 1.89 | 0.03836 | -0.092 | 49.28
15.5 | 1.91 | 0.04013 | -0.093 | 47.592
16 | 1.923 | 0.04254 | -0.093 | 45.205
16.5 | 1.937 | 0.04466 | -0.093 | 43.373
17 | 1.946 | 0.04733 | -0.093 | 41.115
17.5 | 1.951 | 0.05079 | -0.093 | 38.404
18 | 1.948 | 0.05657 | -0.093 | 34.43
18.5 | 1.954 | 0.05804 | -0.094 | 33.659
19 | 1.953 | 0.06127 | -0.094 | 31.876
19.5 | 1.946 | 0.06719 | -0.094 | 28.968
20 | 1.943 | 0.06973 | -0.094 | 27.869

## 76. Re 5M Mach 0.10 (2)
BIGFOIL.COM POLAR EXPORT
goe290
GOE 290 (MVA 290) |  |  |  | Cl Max: | 1.7214 | at alpha= | 16 | deg
XFOIL ncrit=9 |  |  |  | L/D Max: | 129.529 | at alpha= | 5.5 | deg
Re: | 5000000 |  |  | Cd Min: | 0.09922 | at alpha= | 20 | deg
Mach: | 0.1 |  |  | Cl=0 at alpha= | -3.4263 | deg
|  |  |  | @ Cl=0.1, Cd= | 0.0072079
|  |  |  | @ Cl=0.4, Cd= | 0.0062897
|  |  |  | @ Cl=0.6, Cd= | 0.0065616
alpha (deg) | Cl | Cd | Cm | Cl/Cd
-20 | -1.6303 | 0.03321 | -0.0849 | -49.0906
-19.5 | -1.6269 | 0.02756 | -0.0877 | -59.0312
-19 | -1.6133 | 0.02397 | -0.0879 | -67.305
-18.5 | -1.5931 | 0.0216 | -0.0864 | -73.7546
-18 | -1.5685 | 0.01996 | -0.0836 | -78.5822
-17.5 | -1.5417 | 0.01873 | -0.08 | -82.3118
-17 | -1.4965 | 0.01769 | -0.0791 | -84.5958
-16.5 | -1.4552 | 0.01685 | -0.0769 | -86.362
-16 | -1.4126 | 0.01612 | -0.0746 | -87.6303
-15.5 | -1.3676 | 0.01529 | -0.0729 | -89.4441
-15 | -1.3214 | 0.01437 | -0.0713 | -91.9555
-14.5 | -1.2727 | 0.01364 | -0.07 | -93.3065
-14 | -1.2216 | 0.01302 | -0.0689 | -93.8249
-13.5 | -1.171 | 0.01264 | -0.0677 | -92.6424
-13 | -1.1172 | 0.01223 | -0.0671 | -91.3491
-12.5 | -1.062 | 0.01182 | -0.0667 | -89.8477
-12 | -1.0063 | 0.01146 | -0.0663 | -87.8098
-11.5 | -0.9514 | 0.011 | -0.0659 | -86.4909
-11 | -0.8958 | 0.01067 | -0.0656 | -83.955
-10.5 | -0.8393 | 0.01041 | -0.0655 | -80.6244
-10 | -0.7818 | 0.01015 | -0.0654 | -77.0246
-9.5 | -0.7238 | 0.0099 | -0.0655 | -73.1111
-9 | -0.6657 | 0.00958 | -0.0656 | -69.4885
-8.5 | -0.6074 | 0.00928 | -0.0657 | -65.4526
-8 | -0.5483 | 0.00902 | -0.0659 | -60.7871
-7.5 | -0.489 | 0.00881 | -0.0662 | -55.5051
-7 | -0.4297 | 0.00853 | -0.0665 | -50.3751
-6.5 | -0.37 | 0.00833 | -0.0669 | -44.4178
-6 | -0.3104 | 0.00813 | -0.0673 | -38.1796
-5.5 | -0.2503 | 0.00792 | -0.0677 | -31.6035
-5 | -0.1902 | 0.00776 | -0.0682 | -24.5103
-4.5 | -0.13 | 0.00764 | -0.0687 | -17.0157
-4 | -0.0695 | 0.00748 | -0.0693 | -9.2914
-3.5 | -0.0089 | 0.00737 | -0.0699 | -1.2076
-3 | 0.0515 | 0.00728 | -0.0705 | 7.0742
-2.5 | 0.112 | 0.00719 | -0.0711 | 15.5772
-2 | 0.1728 | 0.0071 | -0.0718 | 24.338
-1.5 | 0.2332 | 0.00702 | -0.0724 | 33.2194
-1 | 0.2928 | 0.00674 | -0.0731 | 43.4421
-0.5 | 0.3516 | 0.00633 | -0.0737 | 55.545
0 | 0.4117 | 0.00628 | -0.0743 | 65.5573
0.5 | 0.4717 | 0.00633 | -0.075 | 74.5182
1 | 0.5316 | 0.00639 | -0.0756 | 83.1925
1.5 | 0.5911 | 0.00652 | -0.0762 | 90.6595
2 | 0.6489 | 0.00679 | -0.0766 | 95.567
2.5 | 0.7019 | 0.00754 | -0.0763 | 93.0902
3 | 0.759 | 0.00782 | -0.0766 | 97.0588
3.5 | 0.8168 | 0.00797 | -0.077 | 102.4843
4 | 0.8745 | 0.00805 | -0.0774 | 108.6335
4.5 | 0.9324 | 0.00801 | -0.0779 | 116.4045
5 | 0.9886 | 0.00803 | -0.0782 | 123.1133
5.5 | 1.044 | 0.00806 | -0.0781 | 129.5285
6 | 1.084 | 0.00916 | -0.0754 | 118.3406
6.5 | 1.1345 | 0.00962 | -0.0744 | 117.9314
7 | 1.1787 | 0.011 | -0.073 | 107.1545
7.5 | 1.2292 | 0.01152 | -0.0722 | 106.7014
8 | 1.2796 | 0.01199 | -0.0715 | 106.7223
8.5 | 1.328 | 0.01253 | -0.0705 | 105.9856
9 | 1.3737 | 0.01315 | -0.069 | 104.4639
9.5 | 1.4174 | 0.01373 | -0.0672 | 103.2338
10 | 1.4539 | 0.0144 | -0.0641 | 100.9653
10.5 | 1.489 | 0.01521 | -0.0611 | 97.8961
11 | 1.5235 | 0.01617 | -0.0583 | 94.2177
11.5 | 1.5557 | 0.01733 | -0.0555 | 89.7692
12 | 1.585 | 0.01879 | -0.0528 | 84.3534
12.5 | 1.6099 | 0.02068 | -0.0501 | 77.8482
13 | 1.6368 | 0.02271 | -0.0483 | 72.074
13.5 | 1.6607 | 0.02518 | -0.0467 | 65.9531
14 | 1.6822 | 0.02803 | -0.0454 | 60.0143
14.5 | 1.6985 | 0.03147 | -0.0442 | 53.972
15 | 1.7103 | 0.03552 | -0.0433 | 48.1503
15.5 | 1.7176 | 0.04016 | -0.0426 | 42.7689
16 | 1.7214 | 0.04532 | -0.0421 | 37.9832
16.5 | 1.7207 | 0.05105 | -0.0418 | 33.7062
17 | 1.7175 | 0.05711 | -0.0416 | 30.0735
17.5 | 1.7073 | 0.06408 | -0.0417 | 26.6433
18 | 1.6961 | 0.07121 | -0.0419 | 23.8183
18.5 | 1.6826 | 0.07878 | -0.0424 | 21.3582
19 | 1.6768 | 0.08551 | -0.0432 | 19.6094
19.5 | 1.6719 | 0.09222 | -0.0441 | 18.1295
20 | 1.6654 | 0.09922 | -0.0453 | 16.7849

## 77. Re 5M Mach 0.25 (1)
BIGFOIL.COM POLAR EXPORT
goe290
GOE 290 (MVA 290) |  |  |  | Cl Max: | 1.856 | at alpha= | 16 | deg
JavaFoil+Calcfoil stall+Eppler ext transition |  |  |  | L/D Max: | 71.415 | at alpha= | 5.5 | deg
Re: | 5000000 |  |  | Cd Min: | 0.01178 | at alpha= | -0.5 | deg
Mach: | 0.25 |  |  | Cl=0 at alpha= | -3.6587 | deg
|  |  |  | @ Cl=0.1, Cd= | 0.012646
|  |  |  | @ Cl=0.4, Cd= | 0.011789
|  |  |  | @ Cl=0.6, Cd= | 0.012639
alpha (deg) | Cl | Cd | Cm | Cl/Cd
-20 | -0.836 | 0.15722 | -0.027 | -5.318
-19.5 | -0.858 | 0.14847 | -0.028 | -5.778
-19 | -0.877 | 0.13831 | -0.029 | -6.339
-18.5 | -0.893 | 0.12852 | -0.03 | -6.945
-18 | -0.904 | 0.12161 | -0.031 | -7.432
-17.5 | -0.914 | 0.1133 | -0.032 | -8.065
-17 | -0.918 | 0.10742 | -0.033 | -8.548
-16.5 | -0.925 | 0.09759 | -0.035 | -9.482
-16 | -0.952 | 0.07098 | -0.04 | -13.415
-15.5 | -0.952 | 0.06322 | -0.041 | -15.063
-15 | -0.933 | 0.06586 | -0.041 | -14.166
-14.5 | -0.934 | 0.05383 | -0.043 | -17.351
-14 | -0.909 | 0.05553 | -0.043 | -16.368
-13.5 | -0.894 | 0.04926 | -0.045 | -18.149
-13 | -0.885 | 0.04017 | -0.047 | -22.034
-12.5 | -0.906 | 0.02331 | -0.052 | -38.855
-12 | -0.86 | 0.02569 | -0.052 | -33.469
-11.5 | -0.838 | 0.02166 | -0.054 | -38.707
-11 | -0.819 | 0.01809 | -0.057 | -45.307
-10.5 | -0.78 | 0.01695 | -0.058 | -45.987
-10 | -0.735 | 0.01616 | -0.059 | -45.522
-9.5 | -0.686 | 0.01569 | -0.06 | -43.734
-9 | -0.635 | 0.01478 | -0.061 | -42.94
-8.5 | -0.581 | 0.01446 | -0.062 | -40.196
-8 | -0.526 | 0.01516 | -0.062 | -34.676
-7.5 | -0.469 | 0.01434 | -0.063 | -32.694
-7 | -0.411 | 0.01458 | -0.064 | -28.172
-6.5 | -0.352 | 0.01392 | -0.065 | -25.257
-6 | -0.291 | 0.01361 | -0.066 | -21.403
-5.5 | -0.23 | 0.01375 | -0.067 | -16.741
-5 | -0.168 | 0.01305 | -0.068 | -12.91
-4.5 | -0.106 | 0.01287 | -0.069 | -8.241
-4 | -0.043 | 0.01277 | -0.069 | -3.384
-3.5 | 0.02 | 0.01264 | -0.07 | 1.581
-3 | 0.083 | 0.0125 | -0.071 | 6.675
-2.5 | 0.147 | 0.01305 | -0.072 | 11.276
-2 | 0.211 | 0.01304 | -0.073 | 16.169
-1.5 | 0.274 | 0.01309 | -0.074 | 20.967
-1 | 0.338 | 0.01236 | -0.075 | 27.342
-0.5 | 0.401 | 0.01178 | -0.076 | 34.081
0 | 0.468 | 0.01178 | -0.077 | 39.727
0.5 | 0.532 | 0.0118 | -0.077 | 45.046
1 | 0.595 | 0.01263 | -0.078 | 47.132
1.5 | 0.658 | 0.01274 | -0.079 | 51.695
2 | 0.722 | 0.01279 | -0.08 | 56.425
2.5 | 0.785 | 0.01432 | -0.081 | 54.809
3 | 0.847 | 0.01448 | -0.082 | 58.512
3.5 | 0.91 | 0.01346 | -0.083 | 67.592
4 | 0.973 | 0.01549 | -0.084 | 62.79
4.5 | 1.035 | 0.01751 | -0.085 | 59.084
5 | 1.097 | 0.01607 | -0.085 | 68.23
5.5 | 1.158 | 0.01622 | -0.086 | 71.415
6 | 1.219 | 0.0182 | -0.087 | 67.016
6.5 | 1.28 | 0.01882 | -0.088 | 68.033
7 | 1.341 | 0.01931 | -0.089 | 69.464
7.5 | 1.384 | 0.02003 | -0.089 | 69.093
8 | 1.431 | 0.02072 | -0.089 | 69.062
8.5 | 1.477 | 0.02163 | -0.089 | 68.287
9 | 1.521 | 0.02265 | -0.09 | 67.136
9.5 | 1.564 | 0.02371 | -0.09 | 65.954
10 | 1.603 | 0.02491 | -0.09 | 64.349
10.5 | 1.639 | 0.02637 | -0.091 | 62.164
11 | 1.675 | 0.02775 | -0.091 | 60.351
11.5 | 1.709 | 0.02932 | -0.091 | 58.283
12 | 1.74 | 0.03074 | -0.092 | 56.606
12.5 | 1.768 | 0.03221 | -0.092 | 54.871
13 | 1.791 | 0.03474 | -0.092 | 51.54
13.5 | 1.809 | 0.03716 | -0.092 | 48.681
14 | 1.826 | 0.03919 | -0.093 | 46.595
14.5 | 1.84 | 0.04107 | -0.093 | 44.814
15 | 1.85 | 0.04378 | -0.093 | 42.244
15.5 | 1.854 | 0.04654 | -0.094 | 39.825
16 | 1.856 | 0.04898 | -0.094 | 37.891
16.5 | 1.853 | 0.05224 | -0.094 | 35.462
17 | 1.846 | 0.05499 | -0.094 | 33.571
17.5 | 1.835 | 0.05858 | -0.095 | 31.319
18 | 1.82 | 0.06221 | -0.095 | 29.254
18.5 | 1.799 | 0.06704 | -0.095 | 26.826
19 | 1.774 | 0.07209 | -0.095 | 24.614
19.5 | 1.747 | 0.07669 | -0.095 | 22.784
20 | 1.715 | 0.0817 | -0.095 | 20.994

## 78. Re 5M Mach 0.25 (2)
BIGFOIL.COM POLAR EXPORT
goe290
GOE 290 (MVA 290) |  |  |  | Cl Max: | 1.6525 | at alpha= | 14.5 | deg
XFOIL ncrit=9 |  |  |  | L/D Max: | 128.442 | at alpha= | 5.5 | deg
Re: | 5000000 |  |  | Cd Min: | 0.11732 | at alpha= | 19.5 | deg
Mach: | 0.25 |  |  | Cl=0 at alpha= | -3.4212 | deg
|  |  |  | @ Cl=0.1, Cd= | 0.0072754
|  |  |  | @ Cl=0.4, Cd= | 0.0063928
|  |  |  | @ Cl=0.6, Cd= | 0.0066247
alpha (deg) | Cl | Cd | Cm | Cl/Cd
-20 | -1.1929 | 0.10293 | -0.0503 | -11.5894
-19.5 | -1.2935 | 0.0825 | -0.0637 | -15.6788
-19 | -1.3733 | 0.0662 | -0.0742 | -20.7447
-18.5 | -1.4437 | 0.05169 | -0.0834 | -27.93
-18 | -1.4842 | 0.03963 | -0.0916 | -37.4514
-17.5 | -1.4927 | 0.0308 | -0.0982 | -48.4643
-17 | -1.4826 | 0.02547 | -0.1007 | -58.2097
-16.5 | -1.4646 | 0.02218 | -0.0996 | -66.0325
-16 | -1.4404 | 0.02006 | -0.0962 | -71.8046
-15.5 | -1.4138 | 0.01864 | -0.091 | -75.8476
-15 | -1.3715 | 0.01743 | -0.0878 | -78.6862
-14.5 | -1.3231 | 0.01644 | -0.0851 | -80.4805
-14 | -1.2771 | 0.01517 | -0.0822 | -84.1859
-13.5 | -1.2276 | 0.01438 | -0.0796 | -85.3686
-13 | -1.1723 | 0.01365 | -0.0779 | -85.8828
-12.5 | -1.115 | 0.01302 | -0.0764 | -85.6375
-12 | -1.0568 | 0.01244 | -0.0752 | -84.9518
-11.5 | -0.998 | 0.012 | -0.0741 | -83.1667
-11 | -0.9386 | 0.01166 | -0.0731 | -80.4974
-10.5 | -0.88 | 0.01113 | -0.0722 | -79.0656
-10 | -0.8198 | 0.01071 | -0.0715 | -76.5453
-9.5 | -0.7587 | 0.01034 | -0.071 | -73.3752
-9 | -0.697 | 0.01001 | -0.0706 | -69.6304
-8.5 | -0.6351 | 0.00969 | -0.0704 | -65.5418
-8 | -0.5735 | 0.00932 | -0.0701 | -61.5343
-7.5 | -0.5113 | 0.00904 | -0.0701 | -56.5597
-7 | -0.4488 | 0.00878 | -0.0701 | -51.1162
-6.5 | -0.3866 | 0.00851 | -0.0702 | -45.4289
-6 | -0.3239 | 0.00829 | -0.0704 | -39.0712
-5.5 | -0.2612 | 0.00807 | -0.0707 | -32.3668
-5 | -0.1986 | 0.00788 | -0.071 | -25.203
-4.5 | -0.1358 | 0.00772 | -0.0714 | -17.5907
-4 | -0.0728 | 0.00757 | -0.0718 | -9.6169
-3.5 | -0.0099 | 0.00745 | -0.0723 | -1.3289
-3 | 0.0529 | 0.00735 | -0.0728 | 7.1973
-2.5 | 0.116 | 0.00725 | -0.0734 | 16
-2 | 0.1789 | 0.00715 | -0.074 | 25.021
-1.5 | 0.2415 | 0.0071 | -0.0746 | 34.0141
-1 | 0.3037 | 0.00685 | -0.0752 | 44.3358
-0.5 | 0.3644 | 0.00645 | -0.0758 | 56.4961
0 | 0.4266 | 0.00635 | -0.0764 | 67.1811
0.5 | 0.4888 | 0.00639 | -0.077 | 76.4945
1 | 0.5508 | 0.00648 | -0.0776 | 85
1.5 | 0.612 | 0.00666 | -0.0781 | 91.8919
2 | 0.6697 | 0.00714 | -0.0781 | 93.7955
2.5 | 0.7252 | 0.00782 | -0.0778 | 92.7366
3 | 0.7852 | 0.00803 | -0.0781 | 97.7833
3.5 | 0.845 | 0.0082 | -0.0784 | 103.0488
4 | 0.9055 | 0.00826 | -0.0788 | 109.6247
4.5 | 0.965 | 0.0083 | -0.0791 | 116.2651
5 | 1.0237 | 0.00829 | -0.0792 | 123.4861
5.5 | 1.0802 | 0.00841 | -0.0789 | 128.4423
6 | 1.1189 | 0.00961 | -0.0755 | 116.4308
6.5 | 1.1699 | 0.01013 | -0.074 | 115.4886
7 | 1.2124 | 0.01154 | -0.0717 | 105.0607
7.5 | 1.2633 | 0.01209 | -0.0704 | 104.4913
8 | 1.3125 | 0.01267 | -0.0688 | 103.5912
8.5 | 1.3574 | 0.01334 | -0.0665 | 101.7541
9 | 1.3941 | 0.01409 | -0.0628 | 98.9425
9.5 | 1.4321 | 0.01495 | -0.0596 | 95.7926
10 | 1.4686 | 0.01599 | -0.0565 | 91.8449
10.5 | 1.5034 | 0.01724 | -0.0536 | 87.2042
11 | 1.5352 | 0.01882 | -0.0508 | 81.5728
11.5 | 1.5634 | 0.02084 | -0.0482 | 75.0192
12 | 1.5851 | 0.02367 | -0.0459 | 66.9666
12.5 | 1.6083 | 0.02665 | -0.0443 | 60.349
13 | 1.6271 | 0.0302 | -0.0429 | 53.8775
13.5 | 1.6403 | 0.03442 | -0.0417 | 47.6554
14 | 1.6487 | 0.03923 | -0.0408 | 42.0265
14.5 | 1.6525 | 0.04464 | -0.0401 | 37.0184
15 | 1.6515 | 0.05055 | -0.0395 | 32.6706
15.5 | 1.6471 | 0.05694 | -0.0391 | 28.9269
16 | 1.641 | 0.06353 | -0.0389 | 25.8303
16.5 | 1.632 | 0.07061 | -0.039 | 23.1129
17 | 1.6231 | 0.07777 | -0.0392 | 20.8705
17.5 | 1.6116 | 0.08539 | -0.0399 | 18.8734
18 | 1.5924 | 0.09405 | -0.0409 | 16.9314
18.5 | 1.5852 | 0.10145 | -0.0421 | 15.6254
19 | 1.5757 | 0.10921 | -0.0437 | 14.4282
19.5 | 1.5651 | 0.11732 | -0.0457 | 13.3404

## 79. Re 5M Mach 0.50 (1)
BIGFOIL.COM POLAR EXPORT
goe290
GOE 290 (MVA 290) |  |  |  | Cl Max: | 1.609 | at alpha= | 10 | deg
JavaFoil+Calcfoil stall+Eppler ext transition |  |  |  | L/D Max: | 71.128 | at alpha= | 3.5 | deg
Re: | 5000000 |  |  | Cd Min: | 0.01191 | at alpha= | 0 | deg
Mach: | 0.5 |  |  | Cl=0 at alpha= | -3.6571 | deg
|  |  |  | @ Cl=0.1, Cd= | 0.012724
|  |  |  | @ Cl=0.4, Cd= | 0.01256
|  |  |  | @ Cl=0.6, Cd= | 0.011953
alpha (deg) | Cl | Cd | Cm | Cl/Cd
-20 | -0.936 | 0.15541 | -0.031 | -6.025
-19.5 | -0.904 | 0.15176 | -0.03 | -5.957
-19 | -0.876 | 0.14796 | -0.03 | -5.921
-18.5 | -0.848 | 0.1453 | -0.031 | -5.837
-18 | -0.82 | 0.14039 | -0.031 | -5.842
-17.5 | -0.792 | 0.13403 | -0.031 | -5.909
-17 | -0.764 | 0.13534 | -0.032 | -5.643
-16.5 | -0.737 | 0.14318 | -0.032 | -5.145
-16 | -0.709 | 0.1307 | -0.033 | -5.424
-15.5 | -0.681 | 0.12213 | -0.034 | -5.573
-15 | -0.652 | 0.12289 | -0.034 | -5.302
-14.5 | -0.622 | 0.11749 | -0.033 | -5.298
-14 | -0.593 | 0.10823 | -0.033 | -5.483
-13.5 | -0.564 | 0.10464 | -0.033 | -5.394
-13 | -0.536 | 0.10088 | -0.033 | -5.313
-12.5 | -0.508 | 0.0993 | -0.034 | -5.111
-12 | -0.479 | 0.09324 | -0.034 | -5.138
-11.5 | -0.451 | 0.09091 | -0.035 | -4.962
-11 | -0.423 | 0.08248 | -0.037 | -5.131
-10.5 | -0.394 | 0.07741 | -0.036 | -5.09
-10 | -0.366 | 0.07051 | -0.038 | -5.191
-9.5 | -0.415 | 0.0674 | -0.038 | -6.158
-9 | -0.546 | 0.02715 | -0.061 | -20.126
-8.5 | -0.563 | 0.01956 | -0.067 | -28.774
-8 | -0.538 | 0.01755 | -0.069 | -30.658
-7.5 | -0.495 | 0.01492 | -0.071 | -33.21
-7 | -0.441 | 0.01592 | -0.072 | -27.696
-6.5 | -0.382 | 0.01314 | -0.073 | -29.057
-6 | -0.319 | 0.01506 | -0.074 | -21.174
-5.5 | -0.253 | 0.01464 | -0.075 | -17.307
-5 | -0.186 | 0.01421 | -0.076 | -13.102
-4.5 | -0.118 | 0.01395 | -0.077 | -8.429
-4 | -0.048 | 0.01375 | -0.078 | -3.492
-3.5 | 0.022 | 0.01355 | -0.079 | 1.643
-3 | 0.093 | 0.01273 | -0.08 | 7.307
-2.5 | 0.164 | 0.01267 | -0.081 | 12.956
-2 | 0.235 | 0.01351 | -0.082 | 17.419
-1.5 | 0.306 | 0.01259 | -0.083 | 24.333
-1 | 0.377 | 0.01256 | -0.084 | 30.022
-0.5 | 0.448 | 0.01256 | -0.085 | 35.658
0 | 0.522 | 0.01191 | -0.086 | 43.862
0.5 | 0.593 | 0.01194 | -0.087 | 49.675
1 | 0.664 | 0.01207 | -0.087 | 55.019
1.5 | 0.734 | 0.01336 | -0.088 | 54.953
2 | 0.804 | 0.01508 | -0.089 | 53.345
2.5 | 0.874 | 0.01372 | -0.09 | 63.704
3 | 0.944 | 0.01396 | -0.091 | 67.6
3.5 | 1.013 | 0.01424 | -0.092 | 71.128
4 | 1.081 | 0.01641 | -0.093 | 65.893
4.5 | 1.138 | 0.01994 | -0.093 | 57.058
5 | 1.197 | 0.02047 | -0.094 | 58.481
5.5 | 1.256 | 0.02133 | -0.094 | 58.92
6 | 1.314 | 0.02201 | -0.095 | 59.702
6.5 | 1.37 | 0.02334 | -0.095 | 58.675
7 | 1.424 | 0.0247 | -0.095 | 57.658
7.5 | 1.474 | 0.02615 | -0.095 | 56.366
8 | 1.518 | 0.02778 | -0.096 | 54.638
8.5 | 1.555 | 0.02968 | -0.096 | 52.413
9 | 1.584 | 0.03183 | -0.096 | 49.773
9.5 | 1.604 | 0.0343 | -0.097 | 46.775
10 | 1.609 | 0.03704 | -0.097 | 43.445
10.5 | 1.594 | 0.04029 | -0.097 | 39.575
11 | 1.545 | 0.04409 | -0.097 | 35.04
11.5 | 1.41 | 0.04811 | -0.097 | 29.308
12 | 1.009 | 0.05193 | -0.097 | 19.436
12.5 | 1.035 | 0.05673 | -0.097 | 18.249
13 | 1.059 | 0.06365 | -0.097 | 16.642
13.5 | 1.084 | 0.07021 | -0.096 | 15.442
14 | 0.998 | 0.10671 | -0.052 | 9.351
14.5 | 1.025 | 0.11505 | -0.053 | 8.91
15 | 1.156 | 0.10056 | -0.095 | 11.495

## 80. Re 5M Mach 0.50 (2)
BIGFOIL.COM POLAR EXPORT
goe290
GOE 290 (MVA 290) |  |  |  | Cl Max: | 1.4391 | at alpha= | 10 | deg
XFOIL ncrit=9 |  |  |  | L/D Max: | 115.474 | at alpha= | 4.5 | deg
Re: | 5000000 |  |  | Cd Min: | 0.13697 | at alpha= | -14.5 | deg
Mach: | 0.5 |  |  | Cl=0 at alpha= | -3.3988 | deg
|  |  |  | @ Cl=0.1, Cd= | 0.0076245
|  |  |  | @ Cl=0.4, Cd= | 0.0072178
|  |  |  | @ Cl=0.6, Cd= | 0.0072378
alpha (deg) | Cl | Cd | Cm | Cl/Cd
-14.5 | -0.5037 | 0.13697 | -0.0332 | -3.6774
-14 | -0.5474 | 0.12066 | -0.0437 | -4.5367
-13 | -0.6084 | 0.09517 | -0.0606 | -6.3928
-12.5 | -0.6566 | 0.08162 | -0.07 | -8.0446
-12 | -0.7042 | 0.06873 | -0.0784 | -10.2459
-11.5 | -0.7438 | 0.05691 | -0.0864 | -13.0698
-11 | -0.7805 | 0.04557 | -0.0948 | -17.1275
-10.5 | -0.8038 | 0.03357 | -0.1065 | -23.944
-10 | -0.8247 | 0.02426 | -0.1145 | -33.9942
-9.5 | -0.8375 | 0.01938 | -0.1083 | -43.2147
-9 | -0.8136 | 0.01532 | -0.1027 | -53.107
-8.5 | -0.7589 | 0.013 | -0.098 | -58.3769
-8 | -0.6902 | 0.01165 | -0.0943 | -59.2446
-7.5 | -0.6166 | 0.01079 | -0.0915 | -57.1455
-7 | -0.5417 | 0.01009 | -0.0893 | -53.6868
-6.5 | -0.4658 | 0.00956 | -0.0875 | -48.7238
-6 | -0.3898 | 0.00917 | -0.0861 | -42.5082
-5.5 | -0.3144 | 0.00882 | -0.0851 | -35.6463
-5 | -0.2388 | 0.00851 | -0.0844 | -28.0611
-4.5 | -0.164 | 0.00824 | -0.0838 | -19.9029
-4 | -0.0895 | 0.00804 | -0.0835 | -11.1318
-3.5 | -0.015 | 0.00784 | -0.0834 | -1.9133
-3 | 0.0591 | 0.00768 | -0.0835 | 7.6953
-2.5 | 0.1328 | 0.00758 | -0.0836 | 17.5198
-2 | 0.2065 | 0.00748 | -0.0839 | 27.607
-1.5 | 0.2798 | 0.00739 | -0.0843 | 37.862
-1 | 0.3526 | 0.00735 | -0.0846 | 47.9728
-0.5 | 0.4243 | 0.00715 | -0.085 | 59.3427
0 | 0.4939 | 0.00677 | -0.0852 | 72.9542
0.5 | 0.5645 | 0.00688 | -0.0854 | 82.0494
1.5 | 0.6925 | 0.00817 | -0.0838 | 84.7613
2 | 0.7618 | 0.00843 | -0.0837 | 90.3677
2.5 | 0.831 | 0.0087 | -0.0835 | 95.5172
3 | 0.9011 | 0.0089 | -0.0834 | 101.2472
3.5 | 0.9704 | 0.00911 | -0.083 | 106.5203
4.5 | 1.1074 | 0.00959 | -0.0818 | 115.4745
5.5 | 1.2009 | 0.01142 | -0.0739 | 105.1576
6 | 1.2429 | 0.012 | -0.0687 | 103.575
6.5 | 1.248 | 0.01423 | -0.0589 | 87.702
7 | 1.2905 | 0.01572 | -0.0551 | 82.0929
7.5 | 1.3314 | 0.01757 | -0.0519 | 75.7769
8 | 1.3671 | 0.02016 | -0.0492 | 67.8125
8.5 | 1.3958 | 0.02367 | -0.0471 | 58.9692
9 | 1.4189 | 0.02785 | -0.0453 | 50.9479
9.5 | 1.4338 | 0.03286 | -0.0437 | 43.6336
10 | 1.4391 | 0.03861 | -0.042 | 37.2727
10.5 | 1.4359 | 0.04487 | -0.0402 | 32.0013
11 | 1.4285 | 0.05143 | -0.0385 | 27.7756
11.5 | 1.42 | 0.05831 | -0.0372 | 24.3526
12 | 1.4132 | 0.06524 | -0.0363 | 21.6616
12.5 | 1.4056 | 0.07251 | -0.0358 | 19.3849
13 | 1.3923 | 0.08054 | -0.0359 | 17.2871
13.5 | 1.3752 | 0.08918 | -0.0364 | 15.4205
14 | 1.368 | 0.09708 | -0.0372 | 14.0915
14.5 | 1.3568 | 0.10559 | -0.0385 | 12.8497
15 | 1.3429 | 0.11473 | -0.0405 | 11.7049

## 81. Re 6M Mach 0.00 (1)
BIGFOIL.COM POLAR EXPORT
goe290
GOE 290 (MVA 290) |  |  |  | Cl Max: | 1.978 | at alpha= | 18.5 | deg
JavaFoil+Calcfoil stall+Eppler ext transition |  |  |  | L/D Max: | 83.569 | at alpha= | 8.5 | deg
Re: | 6000000 |  |  | Cd Min: | 0.01154 | at alpha= | -0.5 | deg
Mach: | 0 |  |  | Cl=0 at alpha= | -3.6557 | deg
|  |  |  | @ Cl=0.1, Cd= | 0.012815
|  |  |  | @ Cl=0.4, Cd= | 0.011554
|  |  |  | @ Cl=0.6, Cd= | 0.012394
alpha (deg) | Cl | Cd | Cm | Cl/Cd
-20 | -1.138 | 0.10124 | -0.033 | -11.237
-19.5 | -1.135 | 0.09437 | -0.034 | -12.025
-19 | -1.128 | 0.09028 | -0.035 | -12.49
-18.5 | -1.124 | 0.08197 | -0.036 | -13.712
-18 | -1.116 | 0.07582 | -0.037 | -14.718
-17.5 | -1.113 | 0.06569 | -0.038 | -16.936
-17 | -1.091 | 0.06655 | -0.038 | -16.395
-16.5 | -1.079 | 0.06024 | -0.04 | -17.907
-16 | -1.066 | 0.05358 | -0.041 | -19.898
-15.5 | -1.076 | 0.03722 | -0.044 | -28.905
-15 | -1.042 | 0.03933 | -0.044 | -26.485
-14.5 | -1.036 | 0.03036 | -0.046 | -34.124
-14 | -1.019 | 0.02572 | -0.048 | -39.621
-13.5 | -0.997 | 0.02266 | -0.049 | -44.001
-13 | -0.971 | 0.02029 | -0.051 | -47.83
-12.5 | -0.942 | 0.01833 | -0.052 | -51.38
-12 | -0.904 | 0.01764 | -0.053 | -51.269
-11.5 | -0.868 | 0.0172 | -0.054 | -50.427
-11 | -0.823 | 0.0165 | -0.055 | -49.88
-10.5 | -0.776 | 0.01565 | -0.056 | -49.557
-10 | -0.726 | 0.01526 | -0.057 | -47.591
-9.5 | -0.675 | 0.01544 | -0.058 | -43.733
-9 | -0.623 | 0.01507 | -0.059 | -41.305
-8.5 | -0.569 | 0.01388 | -0.06 | -40.98
-8 | -0.514 | 0.01447 | -0.06 | -35.484
-7.5 | -0.457 | 0.01377 | -0.061 | -33.222
-7 | -0.4 | 0.01373 | -0.062 | -29.14
-6.5 | -0.342 | 0.01387 | -0.063 | -24.653
-6 | -0.283 | 0.01365 | -0.064 | -20.739
-5.5 | -0.224 | 0.01293 | -0.065 | -17.282
-5 | -0.163 | 0.01282 | -0.065 | -12.745
-4.5 | -0.103 | 0.01255 | -0.066 | -8.197
-4 | -0.042 | 0.01243 | -0.067 | -3.369
-3.5 | 0.019 | 0.01233 | -0.068 | 1.571
-3 | 0.081 | 0.01283 | -0.069 | 6.304
-2.5 | 0.143 | 0.01278 | -0.07 | 11.152
-2 | 0.204 | 0.01277 | -0.071 | 15.99
-1.5 | 0.266 | 0.01224 | -0.072 | 21.718
-1 | 0.327 | 0.01219 | -0.072 | 26.863
-0.5 | 0.389 | 0.01154 | -0.073 | 33.699
0 | 0.453 | 0.01162 | -0.074 | 38.997
0.5 | 0.515 | 0.01161 | -0.075 | 44.334
1 | 0.576 | 0.01241 | -0.076 | 46.463
1.5 | 0.638 | 0.01237 | -0.077 | 51.571
2 | 0.699 | 0.01364 | -0.078 | 51.26
2.5 | 0.76 | 0.01384 | -0.078 | 54.93
3 | 0.821 | 0.01295 | -0.079 | 63.415
3.5 | 0.882 | 0.01314 | -0.08 | 67.13
4 | 0.943 | 0.0147 | -0.081 | 64.127
4.5 | 1.003 | 0.0167 | -0.082 | 60.058
5 | 1.063 | 0.01525 | -0.083 | 69.701
5.5 | 1.123 | 0.01579 | -0.084 | 71.146
6 | 1.183 | 0.01732 | -0.084 | 68.306
6.5 | 1.242 | 0.01764 | -0.085 | 70.411
7 | 1.301 | 0.01818 | -0.086 | 71.564
7.5 | 1.359 | 0.01856 | -0.087 | 73.206
8 | 1.414 | 0.01917 | -0.088 | 73.759
8.5 | 1.468 | 0.01756 | -0.089 | 83.569
9 | 1.501 | 0.02045 | -0.088 | 73.385
9.5 | 1.543 | 0.02122 | -0.088 | 72.715
10 | 1.585 | 0.02202 | -0.089 | 71.993
10.5 | 1.624 | 0.02314 | -0.089 | 70.199
11 | 1.662 | 0.0243 | -0.089 | 68.393
11.5 | 1.698 | 0.0255 | -0.09 | 66.584
12 | 1.733 | 0.0267 | -0.09 | 64.89
12.5 | 1.767 | 0.02777 | -0.09 | 63.65
13 | 1.796 | 0.02961 | -0.091 | 60.674
13.5 | 1.825 | 0.03116 | -0.091 | 58.577
14 | 1.853 | 0.03253 | -0.091 | 56.949
14.5 | 1.877 | 0.03423 | -0.092 | 54.853
15 | 1.899 | 0.03607 | -0.092 | 52.643
15.5 | 1.92 | 0.03774 | -0.093 | 50.87
16 | 1.936 | 0.03997 | -0.093 | 48.431
16.5 | 1.951 | 0.04185 | -0.093 | 46.612
17 | 1.963 | 0.04436 | -0.093 | 44.248
17.5 | 1.969 | 0.04761 | -0.094 | 41.352
18 | 1.97 | 0.05278 | -0.094 | 37.314
18.5 | 1.978 | 0.05418 | -0.094 | 36.51
19 | 1.975 | 0.05971 | -0.094 | 33.077
19.5 | 1.975 | 0.06299 | -0.094 | 31.353
20 | 1.974 | 0.06617 | -0.094 | 29.829

## 82. Re 6M Mach 0.00 (2)
BIGFOIL.COM POLAR EXPORT
goe290
GOE 290 (MVA 290) |  |  |  | Cl Max: | 1.7654 | at alpha= | 16.5 | deg
XFOIL ncrit=9 |  |  |  | L/D Max: | 129.391 | at alpha= | 5.5 | deg
Re: | 6000000 |  |  | Cd Min: | 0.08922 | at alpha= | 20 | deg
Mach: | 0 |  |  | Cl=0 at alpha= | -3.426 | deg
|  |  |  | @ Cl=0.1, Cd= | 0.0069674
|  |  |  | @ Cl=0.4, Cd= | 0.0062051
|  |  |  | @ Cl=0.6, Cd= | 0.0065798
alpha (deg) | Cl | Cd | Cm | Cl/Cd
-20 | -1.6776 | 0.02544 | -0.0854 | -65.9434
-19.5 | -1.665 | 0.02232 | -0.0845 | -74.5968
-19 | -1.6459 | 0.02026 | -0.0821 | -81.2389
-18.5 | -1.6232 | 0.01882 | -0.0787 | -86.2487
-18 | -1.591 | 0.01775 | -0.0759 | -89.6338
-17.5 | -1.5463 | 0.01683 | -0.075 | -91.8776
-17 | -1.5053 | 0.01606 | -0.0729 | -93.7298
-16.5 | -1.4622 | 0.01536 | -0.0711 | -95.1953
-16 | -1.416 | 0.01474 | -0.0696 | -96.0651
-15.5 | -1.3665 | 0.01414 | -0.0687 | -96.6407
-15 | -1.3179 | 0.01348 | -0.0676 | -97.7671
-14.5 | -1.2684 | 0.01277 | -0.0667 | -99.3265
-14 | -1.2189 | 0.01232 | -0.0655 | -98.9367
-13.5 | -1.1663 | 0.01193 | -0.065 | -97.7619
-13 | -1.1122 | 0.01151 | -0.0647 | -96.629
-12.5 | -1.0572 | 0.01114 | -0.0645 | -94.9013
-12 | -1.0018 | 0.01084 | -0.0643 | -92.417
-11.5 | -0.9461 | 0.01061 | -0.0642 | -89.1706
-11 | -0.8909 | 0.01029 | -0.064 | -86.5792
-10.5 | -0.8347 | 0.00999 | -0.064 | -83.5536
-10 | -0.7776 | 0.00971 | -0.0641 | -80.0824
-9.5 | -0.7199 | 0.00947 | -0.0643 | -76.019
-9 | -0.6617 | 0.00924 | -0.0645 | -71.6126
-8.5 | -0.6036 | 0.00893 | -0.0647 | -67.5924
-8 | -0.5452 | 0.00868 | -0.065 | -62.8111
-7.5 | -0.4862 | 0.00847 | -0.0654 | -57.4026
-7 | -0.4272 | 0.00823 | -0.0658 | -51.9077
-6.5 | -0.368 | 0.00806 | -0.0662 | -45.6576
-6 | -0.3085 | 0.00783 | -0.0667 | -39.3997
-5.5 | -0.2488 | 0.00766 | -0.0672 | -32.4804
-5 | -0.1891 | 0.00753 | -0.0677 | -25.1129
-4.5 | -0.1291 | 0.00736 | -0.0683 | -17.5408
-4 | -0.069 | 0.00723 | -0.0689 | -9.5436
-3.5 | -0.0089 | 0.00715 | -0.0695 | -1.2448
-3 | 0.0512 | 0.00704 | -0.0701 | 7.2727
-2.5 | 0.1117 | 0.00695 | -0.0708 | 16.0719
-2 | 0.1718 | 0.00688 | -0.0715 | 24.9709
-1.5 | 0.232 | 0.00681 | -0.0721 | 34.0675
-1 | 0.2915 | 0.00661 | -0.0728 | 44.0998
0 | 0.4094 | 0.00617 | -0.074 | 66.3533
0.5 | 0.4692 | 0.00619 | -0.0747 | 75.7997
1 | 0.5286 | 0.00627 | -0.0754 | 84.3062
1.5 | 0.5873 | 0.00645 | -0.0759 | 91.0543
2 | 0.6421 | 0.00701 | -0.0759 | 91.5977
2.5 | 0.6977 | 0.00746 | -0.076 | 93.5255
3 | 0.7556 | 0.00765 | -0.0765 | 98.7712
3.5 | 0.8133 | 0.0078 | -0.077 | 104.2692
4 | 0.8716 | 0.00785 | -0.0776 | 111.0318
4.5 | 0.9287 | 0.00792 | -0.078 | 117.2601
5 | 0.9857 | 0.00791 | -0.0785 | 124.6144
5.5 | 1.0403 | 0.00804 | -0.0786 | 129.3905
6 | 1.0835 | 0.00909 | -0.0767 | 119.1969
6.5 | 1.1321 | 0.0094 | -0.0754 | 120.4362
7 | 1.1752 | 0.01058 | -0.0735 | 111.0775
7.5 | 1.2283 | 0.01103 | -0.0734 | 111.3599
8 | 1.279 | 0.0115 | -0.0728 | 111.2174
8.5 | 1.328 | 0.01201 | -0.072 | 110.5745
9 | 1.3763 | 0.01252 | -0.0711 | 109.9281
9.5 | 1.4226 | 0.01305 | -0.0699 | 109.0115
10 | 1.4655 | 0.01364 | -0.0681 | 107.4413
10.5 | 1.5007 | 0.01431 | -0.065 | 104.8707
11 | 1.5344 | 0.01515 | -0.0619 | 101.2805
11.5 | 1.5665 | 0.01618 | -0.0589 | 96.8171
12 | 1.5982 | 0.01733 | -0.0562 | 92.2216
12.5 | 1.6297 | 0.01861 | -0.0539 | 87.5712
13 | 1.6584 | 0.02018 | -0.0516 | 82.1804
13.5 | 1.6851 | 0.0221 | -0.0497 | 76.2489
14 | 1.7092 | 0.02442 | -0.0481 | 69.9918
14.5 | 1.73 | 0.0272 | -0.0467 | 63.6029
15 | 1.7464 | 0.03049 | -0.0454 | 57.2778
15.5 | 1.7583 | 0.03436 | -0.0444 | 51.1729
16 | 1.7646 | 0.03896 | -0.0435 | 45.2926
16.5 | 1.7654 | 0.0443 | -0.0429 | 39.851
17 | 1.7593 | 0.05053 | -0.0426 | 34.8169
17.5 | 1.7568 | 0.0565 | -0.0425 | 31.0938
18 | 1.7548 | 0.06239 | -0.0425 | 28.1263
18.5 | 1.7484 | 0.06892 | -0.0428 | 25.3685
19 | 1.7413 | 0.07557 | -0.0432 | 23.0422
19.5 | 1.7345 | 0.08231 | -0.0439 | 21.0728
20 | 1.7264 | 0.08922 | -0.0447 | 19.3499

## 83. Re 6M Mach 0.10 (1)
BIGFOIL.COM POLAR EXPORT
goe290
GOE 290 (MVA 290) |  |  |  | Cl Max: | 1.959 | at alpha= | 18.5 | deg
JavaFoil+Calcfoil stall+Eppler ext transition |  |  |  | L/D Max: | 74.467 | at alpha= | 8.5 | deg
Re: | 6000000 |  |  | Cd Min: | 0.01154 | at alpha= | -0.5 | deg
Mach: | 0.1 |  |  | Cl=0 at alpha= | -3.6557 | deg
|  |  |  | @ Cl=0.1, Cd= | 0.01289
|  |  |  | @ Cl=0.4, Cd= | 0.011544
|  |  |  | @ Cl=0.6, Cd= | 0.012391
alpha (deg) | Cl | Cd | Cm | Cl/Cd
-20 | -1.106 | 0.10681 | -0.033 | -10.354
-19.5 | -1.102 | 0.10234 | -0.033 | -10.772
-19 | -1.101 | 0.09476 | -0.034 | -11.618
-18.5 | -1.098 | 0.08686 | -0.035 | -12.643
-18 | -1.082 | 0.08894 | -0.035 | -12.163
-17.5 | -1.094 | 0.06848 | -0.038 | -15.979
-17 | -1.073 | 0.06998 | -0.038 | -15.34
-16.5 | -1.064 | 0.06295 | -0.039 | -16.899
-16 | -1.049 | 0.05764 | -0.04 | -18.205
-15.5 | -1.061 | 0.04 | -0.044 | -26.537
-15 | -1.028 | 0.04271 | -0.044 | -24.062
-14.5 | -1.025 | 0.03253 | -0.046 | -31.502
-14 | -1.008 | 0.02766 | -0.048 | -36.457
-13.5 | -0.99 | 0.02375 | -0.049 | -41.669
-13 | -0.951 | 0.02414 | -0.05 | -39.377
-12.5 | -0.928 | 0.02077 | -0.052 | -44.667
-12 | -0.902 | 0.01794 | -0.053 | -50.291
-11.5 | -0.866 | 0.01747 | -0.055 | -49.593
-11 | -0.823 | 0.0167 | -0.056 | -49.276
-10.5 | -0.777 | 0.01573 | -0.057 | -49.421
-10 | -0.728 | 0.01527 | -0.057 | -47.664
-9.5 | -0.677 | 0.01556 | -0.058 | -43.51
-9 | -0.625 | 0.0152 | -0.059 | -41.091
-8.5 | -0.571 | 0.01383 | -0.06 | -41.276
-8 | -0.516 | 0.01454 | -0.061 | -35.455
-7.5 | -0.459 | 0.01377 | -0.062 | -33.347
-7 | -0.402 | 0.01372 | -0.062 | -29.282
-6.5 | -0.343 | 0.01349 | -0.063 | -25.46
-6 | -0.284 | 0.0136 | -0.064 | -20.903
-5.5 | -0.225 | 0.01291 | -0.065 | -17.394
-5 | -0.164 | 0.01276 | -0.066 | -12.864
-4.5 | -0.103 | 0.01266 | -0.067 | -8.162
-4 | -0.042 | 0.01252 | -0.068 | -3.362
-3.5 | 0.019 | 0.01238 | -0.068 | 1.573
-3 | 0.081 | 0.01289 | -0.069 | 6.305
-2.5 | 0.143 | 0.01289 | -0.07 | 11.108
-2 | 0.205 | 0.01284 | -0.071 | 15.99
-1.5 | 0.267 | 0.01225 | -0.072 | 21.808
-1 | 0.329 | 0.01217 | -0.073 | 27.04
-0.5 | 0.391 | 0.01154 | -0.074 | 33.857
0 | 0.456 | 0.01157 | -0.075 | 39.375
0.5 | 0.517 | 0.01161 | -0.075 | 44.58
1 | 0.579 | 0.01235 | -0.076 | 46.905
1.5 | 0.641 | 0.01247 | -0.077 | 51.425
2 | 0.703 | 0.01368 | -0.078 | 51.37
2.5 | 0.764 | 0.01383 | -0.079 | 55.257
3 | 0.825 | 0.01299 | -0.08 | 63.527
3.5 | 0.886 | 0.01317 | -0.081 | 67.319
4 | 0.947 | 0.01468 | -0.081 | 64.512
4.5 | 1.008 | 0.01676 | -0.082 | 60.123
5 | 1.068 | 0.01524 | -0.083 | 70.08
5.5 | 1.129 | 0.01585 | -0.084 | 71.22
6 | 1.188 | 0.0174 | -0.085 | 68.297
6.5 | 1.248 | 0.01774 | -0.086 | 70.37
7 | 1.307 | 0.01828 | -0.086 | 71.527
7.5 | 1.365 | 0.01866 | -0.087 | 73.14
8 | 1.42 | 0.0193 | -0.088 | 73.582
8.5 | 1.474 | 0.0198 | -0.089 | 74.467
9 | 1.504 | 0.02066 | -0.088 | 72.827
9.5 | 1.546 | 0.02149 | -0.089 | 71.97
10 | 1.588 | 0.02228 | -0.089 | 71.272
10.5 | 1.627 | 0.0235 | -0.089 | 69.253
11 | 1.665 | 0.02468 | -0.09 | 67.45
11.5 | 1.701 | 0.02594 | -0.09 | 65.583
12 | 1.735 | 0.02712 | -0.09 | 63.989
12.5 | 1.769 | 0.02824 | -0.091 | 62.645
13 | 1.796 | 0.03042 | -0.091 | 59.049
13.5 | 1.825 | 0.03177 | -0.091 | 57.451
14 | 1.852 | 0.0332 | -0.092 | 55.765
14.5 | 1.875 | 0.03497 | -0.092 | 53.621
15 | 1.895 | 0.0369 | -0.092 | 51.362
15.5 | 1.913 | 0.03867 | -0.093 | 49.481
16 | 1.928 | 0.04093 | -0.093 | 47.103
16.5 | 1.942 | 0.04296 | -0.093 | 45.208
17 | 1.951 | 0.0455 | -0.094 | 42.872
17.5 | 1.956 | 0.04898 | -0.094 | 39.927
18 | 1.953 | 0.05434 | -0.094 | 35.938
18.5 | 1.959 | 0.05577 | -0.094 | 35.122
19 | 1.957 | 0.05932 | -0.094 | 32.991
19.5 | 1.95 | 0.06473 | -0.094 | 30.128
20 | 1.947 | 0.06719 | -0.095 | 28.981

## 84. Re 6M Mach 0.10 (2)
BIGFOIL.COM POLAR EXPORT
goe290
GOE 290 (MVA 290) |  |  |  | Cl Max: | 1.754 | at alpha= | 16 | deg
XFOIL ncrit=9 |  |  |  | L/D Max: | 127.717 | at alpha= | 5.5 | deg
Re: | 6000000 |  |  | Cd Min: | 0.09361 | at alpha= | 20 | deg
Mach: | 0.1 |  |  | Cl=0 at alpha= | -3.4249 | deg
|  |  |  | @ Cl=0.1, Cd= | 0.0069783
|  |  |  | @ Cl=0.4, Cd= | 0.006221
|  |  |  | @ Cl=0.6, Cd= | 0.006574
alpha (deg) | Cl | Cd | Cm | Cl/Cd
-20 | -1.6623 | 0.02955 | -0.0871 | -56.2538
-19.5 | -1.653 | 0.02516 | -0.0883 | -65.6995
-19 | -1.6401 | 0.02204 | -0.0872 | -74.4147
-18.5 | -1.6205 | 0.02 | -0.0845 | -81.025
-18 | -1.5974 | 0.01859 | -0.0806 | -85.9279
-17.5 | -1.5565 | 0.01751 | -0.079 | -88.8921
-17 | -1.5168 | 0.01662 | -0.0766 | -91.2635
-16.5 | -1.4747 | 0.01584 | -0.0743 | -93.0997
-16 | -1.4287 | 0.01515 | -0.0726 | -94.3036
-15.5 | -1.3793 | 0.01449 | -0.0714 | -95.1898
-15 | -1.3292 | 0.01388 | -0.0702 | -95.7637
-14.5 | -1.2796 | 0.01313 | -0.069 | -97.4562
-13.5 | -1.1772 | 0.01216 | -0.0669 | -96.8092
-13 | -1.1226 | 0.0117 | -0.0664 | -95.9487
-12.5 | -1.0671 | 0.0113 | -0.066 | -94.4336
-12 | -1.0111 | 0.01097 | -0.0658 | -92.1696
-11.5 | -0.9548 | 0.01073 | -0.0655 | -88.9842
-11 | -0.8987 | 0.01043 | -0.0653 | -86.1649
-10.5 | -0.842 | 0.0101 | -0.0651 | -83.3663
-10 | -0.7844 | 0.0098 | -0.0651 | -80.0408
-9.5 | -0.7261 | 0.00953 | -0.0652 | -76.191
-8.5 | -0.6086 | 0.009 | -0.0655 | -67.6222
-8 | -0.5497 | 0.00873 | -0.0658 | -62.9668
-7.5 | -0.4902 | 0.00851 | -0.0661 | -57.6028
-7 | -0.4306 | 0.00827 | -0.0664 | -52.0677
-6.5 | -0.3709 | 0.00808 | -0.0668 | -45.9035
-6 | -0.3109 | 0.00786 | -0.0672 | -39.5547
-5.5 | -0.2508 | 0.00769 | -0.0677 | -32.6138
-5 | -0.1906 | 0.00755 | -0.0682 | -25.245
-4.5 | -0.1302 | 0.00738 | -0.0687 | -17.6423
-4 | -0.0696 | 0.00724 | -0.0693 | -9.6133
-3.5 | -0.0091 | 0.00716 | -0.0699 | -1.2709
-3 | 0.0515 | 0.00705 | -0.0705 | 7.305
-2.5 | 0.1124 | 0.00696 | -0.0712 | 16.1494
-2 | 0.1729 | 0.00689 | -0.0719 | 25.0943
-1.5 | 0.2335 | 0.00682 | -0.0725 | 34.2375
-1 | 0.2936 | 0.00664 | -0.0732 | 44.2169
-0.5 | 0.353 | 0.00638 | -0.0738 | 55.3292
0 | 0.4121 | 0.00618 | -0.0744 | 66.6828
0.5 | 0.4722 | 0.00621 | -0.0751 | 76.0386
1 | 0.532 | 0.0063 | -0.0757 | 84.4444
1.5 | 0.591 | 0.00647 | -0.0763 | 91.3447
2 | 0.6455 | 0.0071 | -0.0762 | 90.9155
2.5 | 0.702 | 0.0075 | -0.0763 | 93.6
3 | 0.7604 | 0.00768 | -0.0768 | 99.0104
3.5 | 0.8185 | 0.00783 | -0.0773 | 104.5338
4 | 0.8772 | 0.00789 | -0.0778 | 111.1787
4.5 | 0.9346 | 0.00797 | -0.0782 | 117.2647
5 | 0.9922 | 0.00795 | -0.0787 | 124.805
5.5 | 1.046 | 0.00819 | -0.0786 | 127.7167
6 | 1.09 | 0.00917 | -0.0768 | 118.8659
6.5 | 1.1389 | 0.00948 | -0.0754 | 120.1371
7 | 1.182 | 0.01067 | -0.0734 | 110.7779
7.5 | 1.2351 | 0.01113 | -0.0732 | 110.9704
8 | 1.2858 | 0.0116 | -0.0725 | 110.8448
8.5 | 1.3347 | 0.01214 | -0.0716 | 109.9423
9 | 1.3829 | 0.01266 | -0.0705 | 109.2338
9.5 | 1.4285 | 0.01321 | -0.069 | 108.1378
10 | 1.469 | 0.01382 | -0.0667 | 106.2952
10.5 | 1.5034 | 0.01457 | -0.0633 | 103.1846
11 | 1.5373 | 0.01549 | -0.0603 | 99.2447
11.5 | 1.569 | 0.01662 | -0.0573 | 94.4043
12 | 1.601 | 0.01784 | -0.0547 | 89.7422
12.5 | 1.6315 | 0.01928 | -0.0523 | 84.6214
13 | 1.6596 | 0.02104 | -0.0501 | 78.8783
13.5 | 1.6853 | 0.0232 | -0.0483 | 72.6422
14 | 1.7084 | 0.02578 | -0.0468 | 66.2684
14.5 | 1.7272 | 0.02887 | -0.0455 | 59.8268
15 | 1.7415 | 0.03252 | -0.0443 | 53.5517
15.5 | 1.7509 | 0.03678 | -0.0433 | 47.6047
16 | 1.754 | 0.0419 | -0.0426 | 41.8616
16.5 | 1.7505 | 0.04783 | -0.0421 | 36.5984
17 | 1.7439 | 0.05426 | -0.0419 | 32.1397
17.5 | 1.7404 | 0.06035 | -0.0418 | 28.8384
18 | 1.7371 | 0.0665 | -0.0419 | 26.1218
18.5 | 1.7322 | 0.07289 | -0.0422 | 23.7646
19 | 1.7248 | 0.07972 | -0.0427 | 21.6357
19.5 | 1.7173 | 0.08658 | -0.0435 | 19.8348
20 | 1.7094 | 0.09361 | -0.0445 | 18.2609

## 85. Re 6M Mach 0.25 (1)
BIGFOIL.COM POLAR EXPORT
goe290
GOE 290 (MVA 290) |  |  |  | Cl Max: | 1.861 | at alpha= | 16 | deg
JavaFoil+Calcfoil stall+Eppler ext transition |  |  |  | L/D Max: | 72.135 | at alpha= | 7.5 | deg
Re: | 6000000 |  |  | Cd Min: | 0.0116 | at alpha= | 0 | deg
Mach: | 0.25 |  |  | Cl=0 at alpha= | -3.6587 | deg
|  |  |  | @ Cl=0.1, Cd= | 0.012581
|  |  |  | @ Cl=0.4, Cd= | 0.012249
|  |  |  | @ Cl=0.6, Cd= | 0.012468
alpha (deg) | Cl | Cd | Cm | Cl/Cd
-20 | -0.839 | 0.15261 | -0.027 | -5.495
-19.5 | -0.86 | 0.14415 | -0.028 | -5.969
-19 | -0.879 | 0.13449 | -0.03 | -6.539
-18.5 | -0.896 | 0.12448 | -0.031 | -7.198
-18 | -0.907 | 0.11886 | -0.031 | -7.627
-17.5 | -0.917 | 0.10963 | -0.033 | -8.36
-17 | -0.921 | 0.10526 | -0.033 | -8.75
-16.5 | -0.936 | 0.08934 | -0.036 | -10.473
-16 | -0.958 | 0.06666 | -0.04 | -14.376
-15.5 | -0.958 | 0.05977 | -0.042 | -16.021
-15 | -0.939 | 0.06167 | -0.042 | -15.233
-14.5 | -0.94 | 0.05026 | -0.044 | -18.711
-14 | -0.913 | 0.05318 | -0.044 | -17.161
-13.5 | -0.903 | 0.04514 | -0.046 | -19.997
-13 | -0.892 | 0.03733 | -0.048 | -23.888
-12.5 | -0.912 | 0.02179 | -0.053 | -41.855
-12 | -0.866 | 0.02442 | -0.053 | -35.456
-11.5 | -0.845 | 0.02072 | -0.055 | -40.754
-11 | -0.823 | 0.01702 | -0.057 | -48.336
-10.5 | -0.783 | 0.01646 | -0.058 | -47.555
-10 | -0.736 | 0.01583 | -0.059 | -46.467
-9.5 | -0.686 | 0.01594 | -0.06 | -43.041
-9 | -0.635 | 0.01444 | -0.061 | -43.965
-8.5 | -0.581 | 0.01411 | -0.062 | -41.185
-8 | -0.526 | 0.01485 | -0.062 | -35.404
-7.5 | -0.469 | 0.01407 | -0.063 | -33.342
-7 | -0.411 | 0.01434 | -0.064 | -28.646
-6.5 | -0.352 | 0.01366 | -0.065 | -25.744
-6 | -0.291 | 0.01379 | -0.066 | -21.127
-5.5 | -0.23 | 0.01353 | -0.067 | -17.016
-5 | -0.168 | 0.01325 | -0.068 | -12.714
-4.5 | -0.106 | 0.01317 | -0.069 | -8.053
-4 | -0.043 | 0.01307 | -0.069 | -3.307
-3.5 | 0.02 | 0.01242 | -0.07 | 1.609
-3 | 0.083 | 0.01244 | -0.071 | 6.711
-2.5 | 0.147 | 0.01297 | -0.072 | 11.345
-2 | 0.211 | 0.01289 | -0.073 | 16.359
-1.5 | 0.274 | 0.01228 | -0.074 | 22.347
-1 | 0.338 | 0.01221 | -0.075 | 27.684
-0.5 | 0.401 | 0.01225 | -0.076 | 32.78
0 | 0.468 | 0.0116 | -0.077 | 40.343
0.5 | 0.532 | 0.01168 | -0.077 | 45.525
1 | 0.595 | 0.01246 | -0.078 | 47.757
1.5 | 0.658 | 0.01256 | -0.079 | 52.421
2 | 0.722 | 0.01393 | -0.08 | 51.821
2.5 | 0.785 | 0.01296 | -0.081 | 60.562
3 | 0.847 | 0.01322 | -0.082 | 64.088
3.5 | 0.91 | 0.01323 | -0.083 | 68.779
4 | 0.973 | 0.01499 | -0.084 | 64.897
4.5 | 1.035 | 0.01718 | -0.085 | 60.239
5 | 1.097 | 0.01581 | -0.085 | 69.357
5.5 | 1.158 | 0.01614 | -0.086 | 71.748
6 | 1.219 | 0.01797 | -0.087 | 67.857
6.5 | 1.28 | 0.01837 | -0.088 | 69.705
7 | 1.341 | 0.01902 | -0.089 | 70.52
7.5 | 1.399 | 0.0194 | -0.09 | 72.135
8 | 1.436 | 0.02028 | -0.089 | 70.796
8.5 | 1.481 | 0.02106 | -0.09 | 70.356
9 | 1.526 | 0.02203 | -0.09 | 69.258
9.5 | 1.567 | 0.02301 | -0.09 | 68.115
10 | 1.608 | 0.02415 | -0.091 | 66.558
10.5 | 1.644 | 0.02555 | -0.091 | 64.367
11 | 1.679 | 0.02696 | -0.091 | 62.288
11.5 | 1.713 | 0.02842 | -0.092 | 60.292
12 | 1.744 | 0.02982 | -0.092 | 58.489
12.5 | 1.772 | 0.03117 | -0.092 | 56.852
13 | 1.794 | 0.03349 | -0.092 | 53.572
13.5 | 1.814 | 0.03598 | -0.093 | 50.41
14 | 1.831 | 0.03777 | -0.093 | 48.469
14.5 | 1.845 | 0.03946 | -0.093 | 46.756
15 | 1.854 | 0.04204 | -0.094 | 44.108
15.5 | 1.858 | 0.04489 | -0.094 | 41.397
16 | 1.861 | 0.04713 | -0.094 | 39.475
16.5 | 1.85 | 0.05296 | -0.094 | 34.935
17 | 1.851 | 0.05314 | -0.095 | 34.832
17.5 | 1.838 | 0.05654 | -0.095 | 32.509
18 | 1.823 | 0.06002 | -0.095 | 30.377
18.5 | 1.803 | 0.06496 | -0.095 | 27.759
19 | 1.778 | 0.0695 | -0.095 | 25.58
19.5 | 1.751 | 0.07434 | -0.096 | 23.551
20 | 1.719 | 0.07872 | -0.096 | 21.831

## 86. Re 6M Mach 0.25 (2)
BIGFOIL.COM POLAR EXPORT
goe290
GOE 290 (MVA 290) |  |  |  | Cl Max: | 1.6906 | at alpha= | 15 | deg
XFOIL ncrit=9 |  |  |  | L/D Max: | 124.824 | at alpha= | 5 | deg
Re: | 6000000 |  |  | Cd Min: | 0.11926 | at alpha= | 20 | deg
Mach: | 0.25 |  |  | Cl=0 at alpha= | -3.4202 | deg
|  |  |  | @ Cl=0.1, Cd= | 0.0070433
|  |  |  | @ Cl=0.4, Cd= | 0.006364
|  |  |  | @ Cl=0.6, Cd= | 0.006645
alpha (deg) | Cl | Cd | Cm | Cl/Cd
-20 | -1.2895 | 0.09021 | -0.0595 | -14.2944
-19.5 | -1.3728 | 0.07296 | -0.0708 | -18.8158
-19 | -1.4493 | 0.05784 | -0.0803 | -25.0571
-18.5 | -1.5045 | 0.04474 | -0.0887 | -33.6276
-18 | -1.5323 | 0.03367 | -0.097 | -45.5094
-17.5 | -1.5383 | 0.02618 | -0.1017 | -58.7586
-17 | -1.5265 | 0.02225 | -0.1011 | -68.6067
-16.5 | -1.5038 | 0.02 | -0.0978 | -75.19
-16 | -1.4801 | 0.01853 | -0.0922 | -79.8759
-15.5 | -1.4388 | 0.01729 | -0.0888 | -83.2157
-15 | -1.3916 | 0.01621 | -0.0859 | -85.8482
-14.5 | -1.3404 | 0.01531 | -0.0834 | -87.5506
-14 | -1.2888 | 0.01469 | -0.0808 | -87.7332
-13.5 | -1.2345 | 0.0139 | -0.0789 | -88.8129
-13 | -1.1796 | 0.01305 | -0.0771 | -90.3908
-12.5 | -1.122 | 0.01241 | -0.0757 | -90.411
-12 | -1.0632 | 0.01191 | -0.0745 | -89.2695
-11.5 | -1.0039 | 0.01153 | -0.0734 | -87.0685
-11 | -0.9438 | 0.01118 | -0.0726 | -84.4186
-10.5 | -0.883 | 0.01083 | -0.0719 | -81.5328
-9.5 | -0.7613 | 0.00997 | -0.0707 | -76.3591
-9 | -0.6994 | 0.00963 | -0.0703 | -72.6272
-8.5 | -0.6371 | 0.00934 | -0.0701 | -68.212
-8 | -0.5749 | 0.00905 | -0.07 | -63.5249
-7.5 | -0.5126 | 0.00872 | -0.0699 | -58.7844
-7 | -0.45 | 0.0085 | -0.07 | -52.9412
-6.5 | -0.3874 | 0.00825 | -0.0701 | -46.9576
-6 | -0.3245 | 0.00803 | -0.0703 | -40.411
-5.5 | -0.2619 | 0.00782 | -0.0706 | -33.491
-5 | -0.199 | 0.00764 | -0.0709 | -26.0471
-4.5 | -0.1359 | 0.00747 | -0.0714 | -18.1928
-4 | -0.0729 | 0.00734 | -0.0718 | -9.9319
-3.5 | -0.0101 | 0.00723 | -0.0723 | -1.397
-3 | 0.0532 | 0.00711 | -0.0729 | 7.4824
-2.5 | 0.1163 | 0.00702 | -0.0735 | 16.567
-2 | 0.1791 | 0.00696 | -0.0741 | 25.7328
-1.5 | 0.2422 | 0.00688 | -0.0747 | 35.2035
-1 | 0.3046 | 0.00681 | -0.0753 | 44.7283
-0.5 | 0.3663 | 0.00653 | -0.076 | 56.0949
0 | 0.4272 | 0.00623 | -0.0765 | 68.5714
0.5 | 0.4893 | 0.00629 | -0.0771 | 77.7901
1 | 0.551 | 0.0064 | -0.0777 | 86.0938
1.5 | 0.611 | 0.0067 | -0.078 | 91.194
2 | 0.6665 | 0.00741 | -0.0777 | 89.946
2.5 | 0.726 | 0.0077 | -0.0779 | 94.2857
3 | 0.7868 | 0.00786 | -0.0784 | 100.1018
3.5 | 0.8475 | 0.00799 | -0.0788 | 106.0701
4 | 0.9081 | 0.00811 | -0.0792 | 111.9729
4.5 | 0.9677 | 0.00821 | -0.0795 | 117.8685
5 | 1.0273 | 0.00823 | -0.0798 | 124.8238
5.5 | 1.0722 | 0.00928 | -0.0778 | 115.5388
6 | 1.1262 | 0.00955 | -0.077 | 117.9267
6.5 | 1.1633 | 0.01067 | -0.0732 | 109.0253
7 | 1.2182 | 0.01118 | -0.0726 | 108.9624
7.5 | 1.2706 | 0.01169 | -0.0716 | 108.6912
8 | 1.3206 | 0.01226 | -0.0701 | 107.7162
8.5 | 1.3678 | 0.01287 | -0.0682 | 106.2782
9 | 1.4094 | 0.01351 | -0.0652 | 104.3227
9.5 | 1.4469 | 0.0143 | -0.0617 | 101.1818
10 | 1.484 | 0.01525 | -0.0586 | 97.3115
10.5 | 1.5192 | 0.01641 | -0.0555 | 92.5777
11 | 1.5506 | 0.0179 | -0.0523 | 86.6257
11.5 | 1.5801 | 0.01971 | -0.0496 | 80.1674
12 | 1.6093 | 0.02184 | -0.0474 | 73.6859
12.5 | 1.6348 | 0.02448 | -0.0456 | 66.781
13 | 1.6565 | 0.02766 | -0.044 | 59.8879
13.5 | 1.673 | 0.03141 | -0.0426 | 53.2633
14 | 1.6842 | 0.03586 | -0.0415 | 46.966
14.5 | 1.69 | 0.04095 | -0.0406 | 41.2698
15 | 1.6906 | 0.04666 | -0.0399 | 36.2323
15.5 | 1.6859 | 0.05298 | -0.0393 | 31.8214
16 | 1.6758 | 0.05993 | -0.0389 | 27.9626
16.5 | 1.6629 | 0.0673 | -0.0389 | 24.7088
17 | 1.654 | 0.07434 | -0.039 | 22.2491
17.5 | 1.6489 | 0.08113 | -0.0394 | 20.3242
18 | 1.642 | 0.08819 | -0.04 | 18.6189
18.5 | 1.6338 | 0.09556 | -0.0409 | 17.0971
19 | 1.6231 | 0.10332 | -0.0422 | 15.7094
19.5 | 1.612 | 0.11127 | -0.0439 | 14.4873
20 | 1.6017 | 0.11926 | -0.046 | 13.4303

## 87. Re 6M Mach 0.50 (1)
BIGFOIL.COM POLAR EXPORT
goe290
GOE 290 (MVA 290) |  |  |  | Cl Max: | 1.614 | at alpha= | 10 | deg
JavaFoil+Calcfoil stall+Eppler ext transition |  |  |  | L/D Max: | 72.538 | at alpha= | 3.5 | deg
Re: | 6000000 |  |  | Cd Min: | 0.01179 | at alpha= | 0 | deg
Mach: | 0.5 |  |  | Cl=0 at alpha= | -3.6571 | deg
|  |  |  | @ Cl=0.1, Cd= | 0.012693
|  |  |  | @ Cl=0.4, Cd= | 0.01243
|  |  |  | @ Cl=0.6, Cd= | 0.012844
alpha (deg) | Cl | Cd | Cm | Cl/Cd
-20 | -0.941 | 0.14838 | -0.032 | -6.342
-19.5 | -0.907 | 0.14869 | -0.031 | -6.102
-19 | -0.876 | 0.14712 | -0.03 | -5.957
-18.5 | -0.848 | 0.14069 | -0.031 | -6.03
-18 | -0.82 | 0.13616 | -0.031 | -6.025
-17.5 | -0.792 | 0.13315 | -0.031 | -5.951
-17 | -0.764 | 0.13286 | -0.032 | -5.751
-16.5 | -0.737 | 0.13968 | -0.033 | -5.275
-16 | -0.709 | 0.12839 | -0.033 | -5.523
-15.5 | -0.681 | 0.12115 | -0.034 | -5.62
-15 | -0.652 | 0.11964 | -0.034 | -5.448
-14.5 | -0.623 | 0.1159 | -0.034 | -5.373
-14 | -0.594 | 0.10608 | -0.034 | -5.602
-13.5 | -0.565 | 0.10297 | -0.033 | -5.484
-13 | -0.536 | 0.0984 | -0.034 | -5.448
-12.5 | -0.508 | 0.09702 | -0.034 | -5.232
-12 | -0.479 | 0.09159 | -0.034 | -5.232
-11.5 | -0.451 | 0.08813 | -0.035 | -5.119
-11 | -0.423 | 0.08146 | -0.037 | -5.197
-10.5 | -0.394 | 0.07696 | -0.037 | -5.125
-10 | -0.367 | 0.06935 | -0.039 | -5.286
-9.5 | -0.416 | 0.06548 | -0.039 | -6.349
-9 | -0.554 | 0.02446 | -0.063 | -22.632
-8.5 | -0.566 | 0.01875 | -0.067 | -30.154
-8 | -0.54 | 0.01707 | -0.069 | -31.637
-7.5 | -0.495 | 0.01461 | -0.071 | -33.914
-7 | -0.441 | 0.01563 | -0.072 | -28.211
-6.5 | -0.382 | 0.0129 | -0.073 | -29.591
-6 | -0.319 | 0.01431 | -0.074 | -22.286
-5.5 | -0.253 | 0.01443 | -0.075 | -17.561
-5 | -0.186 | 0.01389 | -0.076 | -13.408
-4.5 | -0.118 | 0.01368 | -0.077 | -8.595
-4 | -0.048 | 0.01355 | -0.078 | -3.546
-3.5 | 0.022 | 0.01279 | -0.079 | 1.74
-3 | 0.093 | 0.01262 | -0.08 | 7.372
-2.5 | 0.164 | 0.01336 | -0.081 | 12.284
-2 | 0.235 | 0.01246 | -0.082 | 18.888
-1.5 | 0.306 | 0.01246 | -0.083 | 24.576
-1 | 0.377 | 0.01243 | -0.084 | 30.332
-0.5 | 0.448 | 0.01243 | -0.085 | 36.028
0 | 0.522 | 0.01179 | -0.086 | 44.3
0.5 | 0.593 | 0.01283 | -0.087 | 46.248
1 | 0.664 | 0.01297 | -0.088 | 51.193
1.5 | 0.734 | 0.01316 | -0.088 | 55.81
2 | 0.804 | 0.01484 | -0.089 | 54.222
2.5 | 0.874 | 0.01352 | -0.09 | 64.669
3 | 0.944 | 0.01371 | -0.091 | 68.834
3.5 | 1.013 | 0.01396 | -0.092 | 72.538
4 | 1.081 | 0.01611 | -0.093 | 67.107
4.5 | 1.15 | 0.01655 | -0.094 | 69.45
5 | 1.201 | 0.02026 | -0.094 | 59.281
5.5 | 1.26 | 0.02109 | -0.094 | 59.718
6 | 1.317 | 0.02183 | -0.095 | 60.329
6.5 | 1.373 | 0.02261 | -0.095 | 60.723
7 | 1.429 | 0.02408 | -0.095 | 59.341
7.5 | 1.477 | 0.02542 | -0.096 | 58.113
8 | 1.521 | 0.02707 | -0.096 | 56.202
8.5 | 1.558 | 0.02879 | -0.097 | 54.134
9 | 1.588 | 0.03083 | -0.097 | 51.52
9.5 | 1.608 | 0.03317 | -0.097 | 48.496
10 | 1.614 | 0.0358 | -0.097 | 45.076
10.5 | 1.598 | 0.03891 | -0.097 | 41.078
11 | 1.549 | 0.0427 | -0.097 | 36.274
11.5 | 1.413 | 0.0465 | -0.097 | 30.385
12 | 1.009 | 0.05209 | -0.097 | 19.379
12.5 | 1.037 | 0.05497 | -0.097 | 18.87
13 | 1.061 | 0.06163 | -0.097 | 17.222
13.5 | 1.085 | 0.06802 | -0.096 | 15.951
14 | 0.998 | 0.10419 | -0.052 | 9.579
14.5 | 1.134 | 0.08681 | -0.096 | 13.067
15 | 1.157 | 0.09814 | -0.096 | 11.793

## 88. Re 6M Mach 0.50 (2)
BIGFOIL.COM POLAR EXPORT
goe290
GOE 290 (MVA 290) |  |  |  | Cl Max: | 1.4725 | at alpha= | 10 | deg
XFOIL ncrit=9 |  |  |  | L/D Max: | 117.566 | at alpha= | 4.5 | deg
Re: | 6000000 |  |  | Cd Min: | 0.12825 | at alpha= | -14.5 | deg
Mach: | 0.5 |  |  | Cl=0 at alpha= | -3.3996 | deg
|  |  |  | @ Cl=0.1, Cd= | 0.0073896
|  |  |  | @ Cl=0.4, Cd= | 0.0070222
|  |  |  | @ Cl=0.6, Cd= | 0.0073833
alpha (deg) | Cl | Cd | Cm | Cl/Cd
-14.5 | -0.5582 | 0.12825 | -0.0396 | -4.3524
-14 | -0.5971 | 0.11367 | -0.0495 | -5.2529
-13.5 | -0.6226 | 0.10177 | -0.0574 | -6.1177
-13 | -0.6562 | 0.08949 | -0.0657 | -7.3327
-12.5 | -0.6967 | 0.07727 | -0.0739 | -9.0164
-12 | -0.7342 | 0.06553 | -0.0813 | -11.204
-11.5 | -0.7668 | 0.05459 | -0.0886 | -14.0465
-11 | -0.7976 | 0.04373 | -0.0967 | -18.2392
-10.5 | -0.8227 | 0.03097 | -0.1105 | -26.5644
-10 | -0.8606 | 0.02274 | -0.1133 | -37.8452
-9.5 | -0.8648 | 0.01758 | -0.1075 | -49.1923
-9 | -0.8294 | 0.01408 | -0.1018 | -58.9062
-8.5 | -0.7678 | 0.01216 | -0.0973 | -63.1414
-8 | -0.6961 | 0.01104 | -0.0939 | -63.0525
-7.5 | -0.6207 | 0.01028 | -0.0912 | -60.3794
-7 | -0.5439 | 0.00971 | -0.0891 | -56.0144
-6.5 | -0.4677 | 0.00921 | -0.0873 | -50.7818
-6 | -0.3914 | 0.00884 | -0.086 | -44.276
-5.5 | -0.315 | 0.00852 | -0.0851 | -36.9718
-5 | -0.2395 | 0.00821 | -0.0843 | -29.1717
-4.5 | -0.1645 | 0.00798 | -0.0838 | -20.614
-4 | -0.0895 | 0.00775 | -0.0836 | -11.5484
-3.5 | -0.0149 | 0.00757 | -0.0835 | -1.9683
-3 | 0.0593 | 0.00745 | -0.0835 | 7.9597
-2.5 | 0.1334 | 0.00734 | -0.0838 | 18.1744
-2 | 0.2072 | 0.00723 | -0.0841 | 28.6584
-1.5 | 0.2803 | 0.00719 | -0.0844 | 38.9847
-1 | 0.3536 | 0.00715 | -0.0848 | 49.4545
0 | 0.4952 | 0.00676 | -0.0854 | 73.2544
0.5 | 0.5637 | 0.00688 | -0.0854 | 81.9331
1 | 0.625 | 0.00773 | -0.0842 | 80.8538
1.5 | 0.6938 | 0.00805 | -0.0841 | 86.1863
2 | 0.7642 | 0.00824 | -0.0841 | 92.7427
2.5 | 0.8344 | 0.00845 | -0.0841 | 98.7456
3 | 0.9051 | 0.00863 | -0.084 | 104.8783
3.5 | 0.974 | 0.0089 | -0.0836 | 109.4382
4 | 1.0442 | 0.0091 | -0.0833 | 114.7473
4.5 | 1.111 | 0.00945 | -0.0823 | 117.5661
6 | 1.2234 | 0.01288 | -0.0659 | 94.9845
6.5 | 1.2641 | 0.01379 | -0.0611 | 91.6679
7 | 1.3062 | 0.01496 | -0.0567 | 87.3128
7.5 | 1.3478 | 0.01666 | -0.0532 | 80.9004
8 | 1.3848 | 0.01901 | -0.0501 | 72.8459
8.5 | 1.4193 | 0.02197 | -0.0479 | 64.6017
9 | 1.4465 | 0.02575 | -0.0459 | 56.1748
9.5 | 1.4641 | 0.03048 | -0.0442 | 48.0348
10 | 1.4725 | 0.03599 | -0.0425 | 40.9141
10.5 | 1.4712 | 0.04219 | -0.0406 | 34.8708
11 | 1.4623 | 0.04885 | -0.0388 | 29.9345
11.5 | 1.4509 | 0.05581 | -0.0372 | 25.9971
12 | 1.4351 | 0.06345 | -0.0363 | 22.6178
12.5 | 1.4298 | 0.07046 | -0.0357 | 20.2924
13 | 1.4235 | 0.0777 | -0.0353 | 18.3205
13.5 | 1.4162 | 0.08528 | -0.0354 | 16.6065
14 | 1.4067 | 0.09325 | -0.036 | 15.0853
14.5 | 1.3932 | 0.1019 | -0.0372 | 13.6722
15 | 1.3804 | 0.11067 | -0.0388 | 12.4731

## 89. Re 7M Mach 0.00 (1)
BIGFOIL.COM POLAR EXPORT
goe290
GOE 290 (MVA 290) |  |  |  | Cl Max: | 1.979 | at alpha= | 19 | deg
JavaFoil+Calcfoil stall+Eppler ext transition |  |  |  | L/D Max: | 85.6 | at alpha= | 8.5 | deg
Re: | 7000000 |  |  | Cd Min: | 0.01145 | at alpha= | 0 | deg
Mach: | 0 |  |  | Cl=0 at alpha= | -3.6557 | deg
|  |  |  | @ Cl=0.1, Cd= | 0.012528
|  |  |  | @ Cl=0.4, Cd= | 0.011922
|  |  |  | @ Cl=0.6, Cd= | 0.012679
alpha (deg) | Cl | Cd | Cm | Cl/Cd
-20 | -1.142 | 0.09734 | -0.033 | -11.729
-19.5 | -1.14 | 0.09061 | -0.034 | -12.576
-19 | -1.132 | 0.08636 | -0.035 | -13.112
-18.5 | -1.127 | 0.07965 | -0.036 | -14.15
-18 | -1.121 | 0.07225 | -0.037 | -15.509
-17.5 | -1.116 | 0.06378 | -0.038 | -17.491
-17 | -1.095 | 0.06382 | -0.039 | -17.156
-16.5 | -1.082 | 0.05805 | -0.04 | -18.647
-16 | -1.073 | 0.04986 | -0.041 | -21.528
-15.5 | -1.083 | 0.03467 | -0.044 | -31.231
-15 | -1.047 | 0.03708 | -0.044 | -28.246
-14.5 | -1.043 | 0.02805 | -0.047 | -37.196
-14 | -1.024 | 0.02442 | -0.048 | -41.947
-13.5 | -1.003 | 0.02137 | -0.05 | -46.914
-13 | -0.974 | 0.01962 | -0.051 | -49.632
-12.5 | -0.945 | 0.01817 | -0.052 | -51.999
-12 | -0.907 | 0.01761 | -0.053 | -51.524
-11.5 | -0.869 | 0.01683 | -0.055 | -51.657
-11 | -0.823 | 0.01627 | -0.055 | -50.603
-10.5 | -0.776 | 0.01533 | -0.056 | -50.601
-10 | -0.726 | 0.01494 | -0.057 | -48.615
-9.5 | -0.675 | 0.0152 | -0.058 | -44.43
-9 | -0.623 | 0.01434 | -0.059 | -43.41
-8.5 | -0.569 | 0.0131 | -0.06 | -43.439
-8 | -0.514 | 0.01333 | -0.06 | -38.552
-7.5 | -0.457 | 0.01358 | -0.061 | -33.675
-7 | -0.4 | 0.01354 | -0.062 | -29.552
-6.5 | -0.342 | 0.01334 | -0.063 | -25.629
-6 | -0.283 | 0.01343 | -0.064 | -21.074
-5.5 | -0.224 | 0.01276 | -0.065 | -17.523
-5 | -0.163 | 0.01302 | -0.066 | -12.551
-4.5 | -0.103 | 0.01296 | -0.066 | -7.937
-4 | -0.042 | 0.01228 | -0.067 | -3.411
-3.5 | 0.019 | 0.01225 | -0.068 | 1.581
-3 | 0.081 | 0.01269 | -0.069 | 6.374
-2.5 | 0.143 | 0.01216 | -0.07 | 11.726
-2 | 0.204 | 0.01217 | -0.071 | 16.79
-1.5 | 0.266 | 0.01214 | -0.072 | 21.907
-1 | 0.327 | 0.01205 | -0.072 | 27.164
-0.5 | 0.389 | 0.01202 | -0.073 | 32.36
0 | 0.453 | 0.01145 | -0.074 | 39.587
0.5 | 0.515 | 0.01221 | -0.075 | 42.175
1 | 0.576 | 0.01223 | -0.076 | 47.123
1.5 | 0.638 | 0.01339 | -0.077 | 47.624
2 | 0.699 | 0.0135 | -0.078 | 51.791
2.5 | 0.76 | 0.01363 | -0.078 | 55.761
3 | 0.821 | 0.01284 | -0.079 | 63.986
3.5 | 0.882 | 0.01301 | -0.08 | 67.807
4 | 0.943 | 0.01471 | -0.081 | 64.077
4.5 | 1.003 | 0.01642 | -0.082 | 61.068
5 | 1.063 | 0.015 | -0.083 | 70.898
5.5 | 1.123 | 0.01559 | -0.084 | 72.056
6 | 1.183 | 0.01752 | -0.084 | 67.509
6.5 | 1.242 | 0.01747 | -0.085 | 71.095
7 | 1.301 | 0.01781 | -0.086 | 73.058
7.5 | 1.359 | 0.01828 | -0.087 | 74.334
8 | 1.414 | 0.01875 | -0.088 | 75.39
8.5 | 1.468 | 0.01715 | -0.089 | 85.6
9 | 1.504 | 0.02001 | -0.088 | 75.185
9.5 | 1.548 | 0.02063 | -0.089 | 75.017
10 | 1.589 | 0.02158 | -0.089 | 73.624
10.5 | 1.628 | 0.02267 | -0.089 | 71.814
11 | 1.666 | 0.0236 | -0.09 | 70.605
11.5 | 1.702 | 0.02483 | -0.09 | 68.573
12 | 1.737 | 0.02593 | -0.09 | 66.998
12.5 | 1.771 | 0.02705 | -0.091 | 65.453
13 | 1.8 | 0.02876 | -0.091 | 62.572
13.5 | 1.83 | 0.03029 | -0.091 | 60.406
14 | 1.857 | 0.03149 | -0.092 | 58.971
14.5 | 1.881 | 0.03318 | -0.092 | 56.686
15 | 1.902 | 0.03495 | -0.092 | 54.427
15.5 | 1.919 | 0.03812 | -0.092 | 50.338
16 | 1.935 | 0.04032 | -0.093 | 47.982
16.5 | 1.956 | 0.04053 | -0.093 | 48.256
17 | 1.967 | 0.04288 | -0.094 | 45.868
17.5 | 1.968 | 0.0482 | -0.093 | 40.816
18 | 1.976 | 0.05045 | -0.094 | 39.164
18.5 | 1.977 | 0.0544 | -0.094 | 36.336
19 | 1.979 | 0.05782 | -0.094 | 34.226
19.5 | 1.979 | 0.06128 | -0.094 | 32.287
20 | 1.978 | 0.0642 | -0.095 | 30.802

## 90. Re 7M Mach 0.00 (2)
BIGFOIL.COM POLAR EXPORT
goe290
GOE 290 (MVA 290) |  |  |  | Cl Max: | 1.7944 | at alpha= | 17 | deg
XFOIL ncrit=9 |  |  |  | L/D Max: | 125.184 | at alpha= | 5 | deg
Re: | 7000000 |  |  | Cd Min: | 0.08459 | at alpha= | 20 | deg
Mach: | 0 |  |  | Cl=0 at alpha= | -3.4255 | deg
|  |  |  | @ Cl=0.1, Cd= | 0.0067937
|  |  |  | @ Cl=0.4, Cd= | 0.006131
|  |  |  | @ Cl=0.6, Cd= | 0.0066827
alpha (deg) | Cl | Cd | Cm | Cl/Cd
-20 | -1.7055 | 0.02319 | -0.0851 | -73.5446
-19.5 | -1.6823 | 0.02118 | -0.0836 | -79.4287
-19 | -1.6616 | 0.0194 | -0.0808 | -85.6495
-18.5 | -1.6397 | 0.01806 | -0.0768 | -90.7918
-18 | -1.5996 | 0.01698 | -0.0753 | -94.2049
-17.5 | -1.5609 | 0.01611 | -0.073 | -96.8901
-17 | -1.5189 | 0.01536 | -0.0711 | -98.8867
-16.5 | -1.4736 | 0.01469 | -0.0695 | -100.3131
-16 | -1.4251 | 0.01406 | -0.0685 | -101.3585
-15.5 | -1.3754 | 0.01351 | -0.0675 | -101.8061
-15 | -1.3243 | 0.01297 | -0.0668 | -102.1049
-14.5 | -1.2737 | 0.0125 | -0.0659 | -101.896
-14 | -1.2233 | 0.01207 | -0.065 | -101.3505
-13.5 | -1.1702 | 0.01158 | -0.0645 | -101.0535
-13 | -1.116 | 0.01115 | -0.0642 | -100.0897
-12.5 | -1.0609 | 0.01079 | -0.064 | -98.3225
-12 | -1.0054 | 0.01053 | -0.0639 | -95.4796
-11.5 | -0.9494 | 0.01032 | -0.0638 | -91.9961
-11 | -0.8929 | 0.0101 | -0.0638 | -88.4059
-10.5 | -0.8365 | 0.00977 | -0.0638 | -85.6192
-10 | -0.7794 | 0.00946 | -0.0639 | -82.389
-9.5 | -0.7216 | 0.0092 | -0.0641 | -78.4348
-9 | -0.6632 | 0.00896 | -0.0643 | -74.0179
-8.5 | -0.6047 | 0.00873 | -0.0646 | -69.2669
-8 | -0.5462 | 0.00846 | -0.0649 | -64.5626
-7.5 | -0.4871 | 0.00823 | -0.0653 | -59.1859
-7 | -0.4279 | 0.00806 | -0.0657 | -53.0893
-6.5 | -0.3686 | 0.00783 | -0.0661 | -47.0754
-6 | -0.3089 | 0.00764 | -0.0666 | -40.4319
-5.5 | -0.2493 | 0.0075 | -0.0671 | -33.24
-5 | -0.1894 | 0.00732 | -0.0677 | -25.8743
-4.5 | -0.1293 | 0.00717 | -0.0683 | -18.0335
-4 | -0.0692 | 0.00707 | -0.0689 | -9.7878
-3.5 | -0.009 | 0.00696 | -0.0695 | -1.2931
-3 | 0.0514 | 0.00685 | -0.0702 | 7.5036
-2.5 | 0.1118 | 0.00678 | -0.0708 | 16.4897
-2 | 0.1719 | 0.00672 | -0.0715 | 25.5804
-1.5 | 0.2324 | 0.00665 | -0.0722 | 34.9474
-1 | 0.2921 | 0.0066 | -0.0729 | 44.2576
-0.5 | 0.3512 | 0.00638 | -0.0735 | 55.047
0 | 0.41 | 0.00608 | -0.0741 | 67.4342
0.5 | 0.4695 | 0.00609 | -0.0748 | 77.0936
1 | 0.5284 | 0.00623 | -0.0754 | 84.8154
1.5 | 0.5862 | 0.00652 | -0.0758 | 89.908
2 | 0.6405 | 0.00716 | -0.0757 | 89.4553
2.5 | 0.6983 | 0.00739 | -0.0762 | 94.4926
3 | 0.7566 | 0.00754 | -0.0767 | 100.3448
3.5 | 0.8151 | 0.00764 | -0.0773 | 106.6885
4 | 0.8732 | 0.00774 | -0.0778 | 112.8165
4.5 | 0.9307 | 0.00783 | -0.0783 | 118.8633
5 | 0.9877 | 0.00789 | -0.0788 | 125.1838
5.5 | 1.0334 | 0.00885 | -0.0774 | 116.7684
6 | 1.0871 | 0.00904 | -0.0773 | 120.2544
6.5 | 1.131 | 0.00992 | -0.0755 | 114.0121
7 | 1.1766 | 0.01035 | -0.0737 | 113.6812
7.5 | 1.2326 | 0.01074 | -0.0741 | 114.7672
8 | 1.2836 | 0.0112 | -0.0736 | 114.6071
8.5 | 1.3338 | 0.01166 | -0.073 | 114.3911
9 | 1.3829 | 0.01214 | -0.0722 | 113.9127
9.5 | 1.4302 | 0.01266 | -0.0712 | 112.97
10 | 1.4743 | 0.01323 | -0.0696 | 111.4361
10.5 | 1.5121 | 0.01388 | -0.0669 | 108.9409
11 | 1.5446 | 0.01469 | -0.0634 | 105.1464
11.5 | 1.5794 | 0.01554 | -0.0607 | 101.6345
12 | 1.6134 | 0.01653 | -0.0582 | 97.6044
12.5 | 1.6455 | 0.01769 | -0.0557 | 93.0187
13 | 1.6753 | 0.0191 | -0.0534 | 87.712
13.5 | 1.703 | 0.02081 | -0.0512 | 81.8357
14 | 1.7279 | 0.02293 | -0.0494 | 75.3554
14.5 | 1.7496 | 0.02553 | -0.0478 | 68.5311
15 | 1.7666 | 0.02866 | -0.0464 | 61.6399
15.5 | 1.7781 | 0.03247 | -0.0451 | 54.7613
16 | 1.7849 | 0.0369 | -0.0441 | 48.3713
16.5 | 1.7917 | 0.04155 | -0.0435 | 43.1215
17 | 1.7944 | 0.04673 | -0.043 | 38.3993
17.5 | 1.7939 | 0.0524 | -0.0428 | 34.2347
18 | 1.7928 | 0.0581 | -0.0427 | 30.8571
18.5 | 1.7855 | 0.06466 | -0.0429 | 27.6137
19 | 1.7786 | 0.07116 | -0.0431 | 24.9944
19.5 | 1.7716 | 0.07779 | -0.0436 | 22.7741
20 | 1.7636 | 0.08459 | -0.0443 | 20.8488

## 91. Re 7M Mach 0.10 (1)
BIGFOIL.COM POLAR EXPORT
goe290
GOE 290 (MVA 290) |  |  |  | Cl Max: | 1.959 | at alpha= | 18 | deg
JavaFoil+Calcfoil stall+Eppler ext transition |  |  |  | L/D Max: | 85.38 | at alpha= | 8.5 | deg
Re: | 7000000 |  |  | Cd Min: | 0.01148 | at alpha= | 0 | deg
Mach: | 0.1 |  |  | Cl=0 at alpha= | -3.6557 | deg
|  |  |  | @ Cl=0.1, Cd= | 0.012622
|  |  |  | @ Cl=0.4, Cd= | 0.011997
|  |  |  | @ Cl=0.6, Cd= | 0.012334
alpha (deg) | Cl | Cd | Cm | Cl/Cd
-20 | -1.111 | 0.10235 | -0.033 | -10.851
-19.5 | -1.107 | 0.09804 | -0.034 | -11.292
-19 | -1.105 | 0.091 | -0.035 | -12.141
-18.5 | -1.102 | 0.08445 | -0.036 | -13.049
-18 | -1.085 | 0.08604 | -0.036 | -12.608
-17.5 | -1.097 | 0.06645 | -0.038 | -16.514
-17 | -1.078 | 0.06686 | -0.039 | -16.122
-16.5 | -1.067 | 0.06111 | -0.04 | -17.457
-16 | -1.057 | 0.05355 | -0.041 | -19.745
-15.5 | -1.069 | 0.03707 | -0.044 | -28.844
-15 | -1.034 | 0.04006 | -0.044 | -25.808
-14.5 | -1.03 | 0.03062 | -0.046 | -33.641
-14 | -1.015 | 0.02584 | -0.048 | -39.283
-13.5 | -0.995 | 0.02252 | -0.05 | -44.157
-13 | -0.957 | 0.02254 | -0.05 | -42.464
-12.5 | -0.93 | 0.02009 | -0.052 | -46.314
-12 | -0.904 | 0.01796 | -0.053 | -50.374
-11.5 | -0.869 | 0.01701 | -0.055 | -51.07
-11 | -0.824 | 0.01637 | -0.056 | -50.377
-10.5 | -0.778 | 0.01423 | -0.057 | -54.67
-10 | -0.728 | 0.01508 | -0.057 | -48.297
-9.5 | -0.677 | 0.01532 | -0.058 | -44.198
-9 | -0.625 | 0.01442 | -0.059 | -43.331
-8.5 | -0.571 | 0.01305 | -0.06 | -43.752
-8 | -0.516 | 0.01438 | -0.061 | -35.859
-7.5 | -0.459 | 0.01364 | -0.062 | -33.656
-7 | -0.402 | 0.01353 | -0.062 | -29.704
-6.5 | -0.343 | 0.01379 | -0.063 | -24.917
-6 | -0.284 | 0.01339 | -0.064 | -21.238
-5.5 | -0.225 | 0.01282 | -0.065 | -17.525
-5 | -0.164 | 0.01302 | -0.066 | -12.609
-4.5 | -0.103 | 0.01292 | -0.067 | -8.001
-4 | -0.042 | 0.01233 | -0.068 | -3.415
-3.5 | 0.019 | 0.01228 | -0.068 | 1.586
-3 | 0.081 | 0.0128 | -0.069 | 6.348
-2.5 | 0.143 | 0.01222 | -0.07 | 11.725
-2 | 0.205 | 0.01217 | -0.071 | 16.863
-1.5 | 0.267 | 0.01209 | -0.072 | 22.106
-1 | 0.329 | 0.01208 | -0.073 | 27.246
-0.5 | 0.391 | 0.01208 | -0.074 | 32.353
0 | 0.456 | 0.01148 | -0.075 | 39.675
0.5 | 0.517 | 0.01223 | -0.075 | 42.32
1 | 0.579 | 0.01226 | -0.076 | 47.267
1.5 | 0.641 | 0.01248 | -0.077 | 51.357
2 | 0.703 | 0.0136 | -0.078 | 51.647
2.5 | 0.764 | 0.01375 | -0.079 | 55.578
3 | 0.825 | 0.01281 | -0.08 | 64.44
3.5 | 0.886 | 0.01298 | -0.081 | 68.273
4 | 0.947 | 0.01476 | -0.081 | 64.194
4.5 | 1.008 | 0.0165 | -0.082 | 61.068
5 | 1.068 | 0.01508 | -0.083 | 70.846
5.5 | 1.129 | 0.0156 | -0.084 | 72.35
6 | 1.188 | 0.01764 | -0.085 | 67.361
6.5 | 1.248 | 0.01756 | -0.086 | 71.073
7 | 1.307 | 0.01793 | -0.087 | 72.933
7.5 | 1.365 | 0.0184 | -0.087 | 74.195
8 | 1.42 | 0.01888 | -0.088 | 75.221
8.5 | 1.474 | 0.01727 | -0.089 | 85.38
9 | 1.509 | 0.02021 | -0.089 | 74.654
9.5 | 1.551 | 0.0209 | -0.089 | 74.229
10 | 1.592 | 0.02183 | -0.089 | 72.919
10.5 | 1.631 | 0.02299 | -0.09 | 70.956
11 | 1.669 | 0.02396 | -0.09 | 69.649
11.5 | 1.704 | 0.02523 | -0.09 | 67.559
12 | 1.74 | 0.0264 | -0.091 | 65.908
12.5 | 1.773 | 0.02751 | -0.091 | 64.428
13 | 1.8 | 0.02954 | -0.091 | 60.912
13.5 | 1.829 | 0.03089 | -0.091 | 59.19
14 | 1.856 | 0.03214 | -0.092 | 57.753
14.5 | 1.879 | 0.0339 | -0.092 | 55.419
15 | 1.899 | 0.03575 | -0.093 | 53.113
15.5 | 1.912 | 0.03899 | -0.093 | 49.043
16 | 1.927 | 0.04132 | -0.093 | 46.621
16.5 | 1.946 | 0.04153 | -0.094 | 46.85
17 | 1.955 | 0.04398 | -0.094 | 44.438
17.5 | 1.953 | 0.04958 | -0.094 | 39.397
18 | 1.959 | 0.05193 | -0.094 | 37.73
18.5 | 1.957 | 0.05608 | -0.094 | 34.902
19 | 1.957 | 0.05964 | -0.094 | 32.814
19.5 | 1.954 | 0.06299 | -0.095 | 31.021
20 | 1.951 | 0.06521 | -0.095 | 29.918

## 92. Re 7M Mach 0.10 (2)
BIGFOIL.COM POLAR EXPORT
goe290
GOE 290 (MVA 290) |  |  |  | Cl Max: | 1.7817 | at alpha= | 17 | deg
XFOIL ncrit=9 |  |  |  | L/D Max: | 125.019 | at alpha= | 5 | deg
Re: | 7000000 |  |  | Cd Min: | 0.08947 | at alpha= | 20 | deg
Mach: | 0.1 |  |  | Cl=0 at alpha= | -3.4245 | deg
|  |  |  | @ Cl=0.1, Cd= | 0.0068043
|  |  |  | @ Cl=0.4, Cd= | 0.006164
|  |  |  | @ Cl=0.6, Cd= | 0.0068362
alpha (deg) | Cl | Cd | Cm | Cl/Cd
-20 | -1.7006 | 0.02579 | -0.0886 | -65.9403
-19.5 | -1.6812 | 0.02295 | -0.0881 | -73.2549
-19 | -1.658 | 0.0209 | -0.0863 | -79.3301
-18.5 | -1.6367 | 0.01916 | -0.0831 | -85.4228
-18 | -1.6079 | 0.0178 | -0.0799 | -90.3315
-17.5 | -1.572 | 0.01676 | -0.0771 | -93.7947
-17 | -1.5317 | 0.0159 | -0.0746 | -96.3333
-16.5 | -1.487 | 0.01513 | -0.0727 | -98.2816
-16 | -1.4386 | 0.01445 | -0.0714 | -99.5571
-15.5 | -1.3887 | 0.01383 | -0.0702 | -100.4121
-15 | -1.3372 | 0.01325 | -0.0692 | -100.9208
-14.5 | -1.2859 | 0.01278 | -0.0681 | -100.6182
-14 | -1.2345 | 0.01236 | -0.0671 | -99.8786
-13.5 | -1.1812 | 0.01182 | -0.0664 | -99.9323
-13 | -1.1265 | 0.01133 | -0.066 | -99.4263
-12.5 | -1.0709 | 0.01094 | -0.0656 | -97.8885
-12 | -1.0148 | 0.01066 | -0.0653 | -95.197
-11.5 | -0.9583 | 0.01043 | -0.0651 | -91.8792
-11 | -0.9011 | 0.0102 | -0.065 | -88.3431
-10.5 | -0.8439 | 0.00988 | -0.0649 | -85.415
-10 | -0.7862 | 0.00955 | -0.0649 | -82.3246
-9.5 | -0.7279 | 0.00926 | -0.065 | -78.6069
-9 | -0.6689 | 0.00901 | -0.0652 | -74.2397
-8.5 | -0.6097 | 0.0088 | -0.0654 | -69.2841
-8 | -0.5506 | 0.00851 | -0.0656 | -64.7004
-7.5 | -0.4911 | 0.00826 | -0.066 | -59.4552
-7 | -0.4313 | 0.0081 | -0.0663 | -53.2469
-6.5 | -0.3715 | 0.00786 | -0.0667 | -47.2646
-6 | -0.3114 | 0.00767 | -0.0672 | -40.5997
-5.5 | -0.2512 | 0.00751 | -0.0676 | -33.4487
-5 | -0.1909 | 0.00734 | -0.0682 | -26.0082
-4.5 | -0.1303 | 0.00719 | -0.0687 | -18.1224
-4 | -0.0698 | 0.00708 | -0.0693 | -9.8588
-3.5 | -0.0092 | 0.00697 | -0.0699 | -1.3199
-3 | 0.0517 | 0.00686 | -0.0706 | 7.5364
-2.5 | 0.1124 | 0.00679 | -0.0712 | 16.5538
-2 | 0.1731 | 0.00673 | -0.0719 | 25.7207
-1.5 | 0.2339 | 0.00666 | -0.0726 | 35.1201
-1 | 0.2941 | 0.00661 | -0.0733 | 44.4932
-0.5 | 0.3535 | 0.0064 | -0.0739 | 55.2344
0 | 0.4126 | 0.0061 | -0.0745 | 67.6393
0.5 | 0.4726 | 0.00611 | -0.0752 | 77.3486
1 | 0.5317 | 0.00626 | -0.0757 | 84.9361
2 | 0.6443 | 0.00721 | -0.076 | 89.362
2.5 | 0.7027 | 0.00741 | -0.0765 | 94.8313
3 | 0.7614 | 0.00757 | -0.077 | 100.5812
3.5 | 0.8203 | 0.00766 | -0.0776 | 107.0888
4 | 0.8787 | 0.00778 | -0.0781 | 112.9434
4.5 | 0.9368 | 0.00786 | -0.0786 | 119.1858
5 | 0.9939 | 0.00795 | -0.079 | 125.0189
5.5 | 1.0396 | 0.00893 | -0.0776 | 116.4166
6 | 1.0938 | 0.0091 | -0.0774 | 120.1978
6.5 | 1.1363 | 0.0101 | -0.0753 | 112.505
7 | 1.1834 | 0.01043 | -0.0736 | 113.4612
7.5 | 1.2396 | 0.01083 | -0.074 | 114.4598
8 | 1.2906 | 0.01131 | -0.0733 | 114.1114
8.5 | 1.3409 | 0.01178 | -0.0726 | 113.8285
9 | 1.3899 | 0.01227 | -0.0717 | 113.2763
9.5 | 1.4367 | 0.01281 | -0.0704 | 112.1546
10 | 1.4798 | 0.01341 | -0.0685 | 110.3505
10.5 | 1.5146 | 0.01411 | -0.0651 | 107.3423
11 | 1.548 | 0.01499 | -0.0619 | 103.2688
11.5 | 1.583 | 0.01591 | -0.0592 | 99.4972
12 | 1.6163 | 0.017 | -0.0566 | 95.0765
12.5 | 1.648 | 0.01828 | -0.0541 | 90.1532
13 | 1.6771 | 0.01986 | -0.0518 | 84.4461
13.5 | 1.704 | 0.0218 | -0.0497 | 78.1651
14 | 1.7278 | 0.02418 | -0.048 | 71.4557
14.5 | 1.7479 | 0.02707 | -0.0465 | 64.5696
15 | 1.7626 | 0.03057 | -0.0451 | 57.6578
15.5 | 1.7713 | 0.0348 | -0.0439 | 50.8994
16 | 1.7761 | 0.03963 | -0.0431 | 44.8171
16.5 | 1.7804 | 0.04468 | -0.0425 | 39.8478
17 | 1.7817 | 0.0501 | -0.0422 | 35.5629
17.5 | 1.7785 | 0.05616 | -0.042 | 31.6684
18 | 1.7755 | 0.06215 | -0.042 | 28.568
18.5 | 1.7672 | 0.06891 | -0.0422 | 25.645
19 | 1.7593 | 0.07564 | -0.0426 | 23.2589
19.5 | 1.7516 | 0.08248 | -0.0432 | 21.2367
20 | 1.7429 | 0.08947 | -0.044 | 19.4803

## 93. Re 7M Mach 0.25 (1)
BIGFOIL.COM POLAR EXPORT
goe290
GOE 290 (MVA 290) |  |  |  | Cl Max: | 1.863 | at alpha= | 15.5 | deg
JavaFoil+Calcfoil stall+Eppler ext transition |  |  |  | L/D Max: | 73.641 | at alpha= | 8 | deg
Re: | 7000000 |  |  | Cd Min: | 0.01153 | at alpha= | 0 | deg
Mach: | 0.25 |  |  | Cl=0 at alpha= | -3.6587 | deg
|  |  |  | @ Cl=0.1, Cd= | 0.012404
|  |  |  | @ Cl=0.4, Cd= | 0.012111
|  |  |  | @ Cl=0.6, Cd= | 0.012439
alpha (deg) | Cl | Cd | Cm | Cl/Cd
-20 | -0.841 | 0.14883 | -0.028 | -5.647
-19.5 | -0.862 | 0.13945 | -0.029 | -6.184
-19 | -0.882 | 0.13131 | -0.03 | -6.718
-18.5 | -0.898 | 0.12313 | -0.031 | -7.293
-18 | -0.909 | 0.1155 | -0.032 | -7.867
-17.5 | -0.917 | 0.11032 | -0.033 | -8.307
-17 | -0.931 | 0.09675 | -0.035 | -9.627
-16.5 | -0.94 | 0.08616 | -0.037 | -10.905
-16 | -0.961 | 0.06455 | -0.041 | -14.886
-15.5 | -0.961 | 0.05734 | -0.042 | -16.759
-15 | -0.942 | 0.05975 | -0.042 | -15.766
-14.5 | -0.945 | 0.0478 | -0.044 | -19.767
-14 | -0.916 | 0.05096 | -0.044 | -17.982
-13.5 | -0.91 | 0.0417 | -0.046 | -21.824
-13 | -0.9 | 0.03407 | -0.049 | -26.418
-12.5 | -0.916 | 0.02129 | -0.053 | -43.028
-12 | -0.873 | 0.02278 | -0.053 | -38.297
-11.5 | -0.848 | 0.01986 | -0.055 | -42.712
-11 | -0.825 | 0.01709 | -0.057 | -48.279
-10.5 | -0.783 | 0.0161 | -0.058 | -48.608
-10 | -0.736 | 0.01432 | -0.059 | -51.39
-9.5 | -0.686 | 0.01569 | -0.06 | -43.745
-9 | -0.635 | 0.01366 | -0.061 | -46.483
-8.5 | -0.581 | 0.01335 | -0.062 | -43.549
-8 | -0.526 | 0.01461 | -0.062 | -35.992
-7.5 | -0.469 | 0.01385 | -0.063 | -33.856
-7 | -0.411 | 0.01415 | -0.064 | -29.031
-6.5 | -0.352 | 0.01386 | -0.065 | -25.367
-6 | -0.291 | 0.01358 | -0.066 | -21.449
-5.5 | -0.23 | 0.01331 | -0.067 | -17.296
-5 | -0.168 | 0.01316 | -0.068 | -12.803
-4.5 | -0.106 | 0.01307 | -0.069 | -8.117
-4 | -0.043 | 0.01284 | -0.069 | -3.366
-3.5 | 0.02 | 0.01237 | -0.07 | 1.616
-3 | 0.083 | 0.01225 | -0.071 | 6.811
-2.5 | 0.147 | 0.01283 | -0.072 | 11.471
-2 | 0.211 | 0.01218 | -0.073 | 17.306
-1.5 | 0.274 | 0.01214 | -0.074 | 22.609
-1 | 0.338 | 0.01215 | -0.075 | 27.814
-0.5 | 0.401 | 0.01211 | -0.076 | 33.137
0 | 0.468 | 0.01153 | -0.077 | 40.583
0.5 | 0.532 | 0.01231 | -0.077 | 43.176
1 | 0.595 | 0.01234 | -0.078 | 48.213
1.5 | 0.658 | 0.01359 | -0.079 | 48.434
2 | 0.722 | 0.0128 | -0.08 | 56.397
2.5 | 0.785 | 0.01288 | -0.081 | 60.909
3 | 0.847 | 0.01302 | -0.082 | 65.068
3.5 | 0.91 | 0.01315 | -0.083 | 69.194
4 | 0.973 | 0.01499 | -0.084 | 64.885
4.5 | 1.035 | 0.01692 | -0.085 | 61.151
5 | 1.097 | 0.01535 | -0.085 | 71.435
5.5 | 1.158 | 0.01591 | -0.086 | 72.78
6 | 1.219 | 0.01819 | -0.087 | 67.058
6.5 | 1.28 | 0.01819 | -0.088 | 70.412
7 | 1.341 | 0.0186 | -0.089 | 72.114
7.5 | 1.399 | 0.01925 | -0.09 | 72.69
8 | 1.455 | 0.01976 | -0.091 | 73.641
8.5 | 1.486 | 0.02047 | -0.09 | 72.593
9 | 1.529 | 0.02152 | -0.09 | 71.071
9.5 | 1.571 | 0.02235 | -0.091 | 70.305
10 | 1.612 | 0.02355 | -0.091 | 68.446
10.5 | 1.648 | 0.02495 | -0.091 | 66.07
11 | 1.682 | 0.02622 | -0.092 | 64.155
11.5 | 1.716 | 0.02765 | -0.092 | 62.077
12 | 1.748 | 0.029 | -0.092 | 60.263
12.5 | 1.775 | 0.03029 | -0.093 | 58.612
13 | 1.797 | 0.03258 | -0.093 | 55.164
13.5 | 1.817 | 0.03489 | -0.093 | 52.082
14 | 1.835 | 0.03668 | -0.093 | 50.042
14.5 | 1.85 | 0.03829 | -0.094 | 48.308
15 | 1.858 | 0.04082 | -0.094 | 45.511
15.5 | 1.863 | 0.04352 | -0.094 | 42.805
16 | 1.858 | 0.04799 | -0.094 | 38.719
16.5 | 1.855 | 0.0513 | -0.094 | 36.16
17 | 1.855 | 0.05136 | -0.095 | 36.107
17.5 | 1.843 | 0.05482 | -0.095 | 33.619
18 | 1.827 | 0.05835 | -0.095 | 31.311
18.5 | 1.8 | 0.06615 | -0.095 | 27.208
19 | 1.777 | 0.07054 | -0.095 | 25.187
19.5 | 1.748 | 0.07539 | -0.095 | 23.192
20 | 1.716 | 0.08014 | -0.096 | 21.417

## 94. Re 7M Mach 0.25 (2)
BIGFOIL.COM POLAR EXPORT
goe290
GOE 290 (MVA 290) |  |  |  | Cl Max: | 1.7167 | at alpha= | 14.5 | deg
XFOIL ncrit=9 |  |  |  | L/D Max: | 125.043 | at alpha= | 5 | deg
Re: | 7000000 |  |  | Cd Min: | 0.10663 | at alpha= | 19.5 | deg
Mach: | 0.25 |  |  | Cl=0 at alpha= | -3.4217 | deg
|  |  |  | @ Cl=0.1, Cd= | 0.0068707
|  |  |  | @ Cl=0.4, Cd= | 0.0063252
|  |  |  | @ Cl=0.6, Cd= | 0.0068463
alpha (deg) | Cl | Cd | Cm | Cl/Cd
-20 | -1.4199 | 0.0743 | -0.0715 | -19.1104
-19.5 | -1.4959 | 0.05937 | -0.081 | -25.1962
-19 | -1.5534 | 0.0463 | -0.0892 | -33.5508
-18.5 | -1.5787 | 0.03582 | -0.0966 | -44.0731
-18 | -1.5784 | 0.02854 | -0.1015 | -55.3048
-17.5 | -1.5644 | 0.02406 | -0.1025 | -65.0208
-16.5 | -1.5338 | 0.01888 | -0.0949 | -81.2394
-16 | -1.5005 | 0.01751 | -0.0904 | -85.6939
-15.5 | -1.4547 | 0.01635 | -0.0873 | -88.9725
-15 | -1.4047 | 0.01537 | -0.0846 | -91.3923
-14.5 | -1.3532 | 0.01462 | -0.082 | -92.5581
-14 | -1.2984 | 0.01403 | -0.08 | -92.5445
-13.5 | -1.2413 | 0.01337 | -0.0783 | -92.8422
-13 | -1.1837 | 0.01272 | -0.0767 | -93.0582
-12.5 | -1.1266 | 0.01202 | -0.0752 | -93.7271
-11.5 | -1.0081 | 0.01118 | -0.073 | -90.1699
-11 | -0.9474 | 0.01081 | -0.0722 | -87.6411
-10.5 | -0.8862 | 0.01046 | -0.0715 | -84.7228
-10 | -0.8244 | 0.01013 | -0.071 | -81.382
-9.5 | -0.7632 | 0.0097 | -0.0705 | -78.6804
-9 | -0.7012 | 0.00934 | -0.0701 | -75.0749
-8.5 | -0.6388 | 0.00906 | -0.0699 | -70.5077
-8 | -0.576 | 0.00879 | -0.0699 | -65.529
-7.5 | -0.5135 | 0.00851 | -0.0698 | -60.3408
-7 | -0.451 | 0.00826 | -0.0699 | -54.6005
-6.5 | -0.3879 | 0.00804 | -0.0701 | -48.2463
-6 | -0.3252 | 0.00782 | -0.0703 | -41.5857
-5.5 | -0.2623 | 0.00764 | -0.0706 | -34.3325
-5 | -0.1992 | 0.00745 | -0.0709 | -26.7383
-4.5 | -0.1361 | 0.00729 | -0.0714 | -18.6694
-4 | -0.0732 | 0.00716 | -0.0718 | -10.2235
-3.5 | -0.0099 | 0.00703 | -0.0724 | -1.4083
-3 | 0.0533 | 0.00693 | -0.0729 | 7.6912
-2.5 | 0.1163 | 0.00685 | -0.0735 | 16.9781
-2 | 0.1794 | 0.00678 | -0.0742 | 26.4602
-1.5 | 0.2424 | 0.00672 | -0.0748 | 36.0714
-1 | 0.3051 | 0.00668 | -0.0754 | 45.6737
-0.5 | 0.3666 | 0.00649 | -0.076 | 56.4869
0 | 0.4274 | 0.00619 | -0.0766 | 69.0468
0.5 | 0.4893 | 0.00622 | -0.0772 | 78.6656
1 | 0.5503 | 0.00641 | -0.0776 | 85.8502
1.5 | 0.6084 | 0.00692 | -0.0777 | 87.9191
2 | 0.6664 | 0.0074 | -0.0777 | 90.0541
2.5 | 0.7274 | 0.00756 | -0.0782 | 96.2169
3 | 0.7882 | 0.00773 | -0.0786 | 101.9664
3.5 | 0.8494 | 0.00783 | -0.0791 | 108.4802
4 | 0.9097 | 0.00799 | -0.0795 | 113.8548
4.5 | 0.9705 | 0.00807 | -0.0799 | 120.2602
5 | 1.0291 | 0.00823 | -0.08 | 125.0425
5.5 | 1.0745 | 0.00929 | -0.0781 | 115.662
6 | 1.13 | 0.00952 | -0.0777 | 118.6975
6.5 | 1.1716 | 0.01058 | -0.0748 | 110.7372
7 | 1.2196 | 0.01089 | -0.0726 | 111.9927
7.5 | 1.2762 | 0.01137 | -0.0725 | 112.2427
8 | 1.3272 | 0.01192 | -0.0712 | 111.3423
8.5 | 1.3766 | 0.01247 | -0.0696 | 110.3929
9 | 1.4219 | 0.01308 | -0.0673 | 108.708
9.5 | 1.4589 | 0.01381 | -0.0636 | 105.6408
10 | 1.4957 | 0.01472 | -0.0602 | 101.6101
10.5 | 1.5303 | 0.01584 | -0.0569 | 96.6098
11 | 1.5648 | 0.01711 | -0.0539 | 91.4553
11.5 | 1.5978 | 0.01862 | -0.0512 | 85.811
12 | 1.6279 | 0.02052 | -0.0488 | 79.3324
12.5 | 1.655 | 0.02291 | -0.0467 | 72.2392
13 | 1.6785 | 0.02582 | -0.045 | 65.0077
13.5 | 1.6974 | 0.02928 | -0.0435 | 57.9713
14 | 1.7109 | 0.03337 | -0.0421 | 51.2706
14.5 | 1.7167 | 0.03838 | -0.041 | 44.729
15 | 1.7161 | 0.04415 | -0.0402 | 38.8698
15.5 | 1.7081 | 0.05073 | -0.0394 | 33.6704
16 | 1.7035 | 0.05711 | -0.0391 | 29.8284
16.5 | 1.6996 | 0.06339 | -0.0388 | 26.8118
17 | 1.6919 | 0.07028 | -0.0388 | 24.0737
17.5 | 1.6838 | 0.07728 | -0.039 | 21.7883
18 | 1.6761 | 0.08436 | -0.0395 | 19.8684
18.5 | 1.6679 | 0.09158 | -0.0403 | 18.2125
19 | 1.6587 | 0.09907 | -0.0414 | 16.7427
19.5 | 1.6491 | 0.10663 | -0.0427 | 15.4656

## 95. Re 7M Mach 0.50 (1)
BIGFOIL.COM POLAR EXPORT
goe290
GOE 290 (MVA 290) |  |  |  | Cl Max: | 1.618 | at alpha= | 10 | deg
JavaFoil+Calcfoil stall+Eppler ext transition |  |  |  | L/D Max: | 73.32 | at alpha= | 3.5 | deg
Re: | 7000000 |  |  | Cd Min: | 0.0123 | at alpha= | -1 | deg
Mach: | 0.5 |  |  | Cl=0 at alpha= | -3.6571 | deg
|  |  |  | @ Cl=0.1, Cd= | 0.013194
|  |  |  | @ Cl=0.4, Cd= | 0.0123
|  |  |  | @ Cl=0.6, Cd= | 0.012733
alpha (deg) | Cl | Cd | Cm | Cl/Cd
-20 | -0.946 | 0.1432 | -0.033 | -6.603
-19.5 | -0.912 | 0.14336 | -0.032 | -6.363
-19 | -0.879 | 0.14322 | -0.031 | -6.139
-18.5 | -0.849 | 0.13939 | -0.031 | -6.089
-18 | -0.821 | 0.13391 | -0.031 | -6.128
-17.5 | -0.793 | 0.12981 | -0.032 | -6.106
-17 | -0.764 | 0.13202 | -0.032 | -5.789
-16.5 | -0.737 | 0.13772 | -0.033 | -5.351
-16 | -0.709 | 0.12484 | -0.033 | -5.681
-15.5 | -0.681 | 0.11811 | -0.034 | -5.766
-15 | -0.652 | 0.11958 | -0.034 | -5.453
-14.5 | -0.623 | 0.11555 | -0.034 | -5.393
-14 | -0.595 | 0.10585 | -0.034 | -5.618
-13.5 | -0.565 | 0.10247 | -0.034 | -5.516
-13 | -0.536 | 0.0972 | -0.034 | -5.517
-12.5 | -0.508 | 0.0975 | -0.034 | -5.207
-12 | -0.479 | 0.09022 | -0.034 | -5.312
-11.5 | -0.451 | 0.0882 | -0.036 | -5.117
-11 | -0.424 | 0.08064 | -0.037 | -5.252
-10.5 | -0.395 | 0.07489 | -0.037 | -5.271
-10 | -0.367 | 0.06848 | -0.039 | -5.359
-9.5 | -0.416 | 0.06517 | -0.04 | -6.386
-9 | -0.559 | 0.02257 | -0.064 | -24.79
-8.5 | -0.568 | 0.01819 | -0.067 | -31.202
-8 | -0.542 | 0.01668 | -0.07 | -32.475
-7.5 | -0.495 | 0.0136 | -0.071 | -36.441
-7 | -0.441 | 0.0145 | -0.072 | -30.42
-6.5 | -0.382 | 0.01355 | -0.073 | -28.173
-6 | -0.319 | 0.01412 | -0.074 | -22.58
-5.5 | -0.253 | 0.01428 | -0.075 | -17.744
-5 | -0.186 | 0.01384 | -0.076 | -13.458
-4.5 | -0.118 | 0.01362 | -0.077 | -8.638
-4 | -0.048 | 0.01274 | -0.078 | -3.771
-3.5 | 0.022 | 0.01267 | -0.079 | 1.757
-3 | 0.093 | 0.01327 | -0.08 | 7.013
-2.5 | 0.164 | 0.0125 | -0.081 | 13.134
-2 | 0.235 | 0.0124 | -0.082 | 18.983
-1.5 | 0.306 | 0.01239 | -0.083 | 24.724
-1 | 0.377 | 0.0123 | -0.084 | 30.671
-0.5 | 0.448 | 0.0123 | -0.085 | 36.408
0 | 0.522 | 0.01263 | -0.086 | 41.361
0.5 | 0.593 | 0.01272 | -0.087 | 46.656
1 | 0.664 | 0.01285 | -0.088 | 51.649
1.5 | 0.734 | 0.0131 | -0.088 | 56.053
2 | 0.804 | 0.01325 | -0.089 | 60.725
2.5 | 0.874 | 0.01336 | -0.09 | 65.425
3 | 0.944 | 0.01362 | -0.091 | 69.274
3.5 | 1.013 | 0.01381 | -0.092 | 73.32
4 | 1.081 | 0.01617 | -0.093 | 66.869
4.5 | 1.15 | 0.0166 | -0.094 | 69.272
5 | 1.217 | 0.01975 | -0.095 | 61.64
5.5 | 1.263 | 0.02067 | -0.095 | 61.104
6 | 1.321 | 0.02138 | -0.095 | 61.761
6.5 | 1.377 | 0.02227 | -0.095 | 61.83
7 | 1.432 | 0.02339 | -0.096 | 61.193
7.5 | 1.48 | 0.02493 | -0.096 | 59.355
8 | 1.524 | 0.02644 | -0.096 | 57.641
8.5 | 1.562 | 0.02818 | -0.097 | 55.415
9 | 1.592 | 0.03008 | -0.097 | 52.915
9.5 | 1.611 | 0.03231 | -0.097 | 49.873
10 | 1.618 | 0.03504 | -0.097 | 46.161
10.5 | 1.603 | 0.03796 | -0.098 | 42.219
11 | 1.553 | 0.04164 | -0.098 | 37.29
11.5 | 1.416 | 0.04533 | -0.098 | 31.25
12 | 1.011 | 0.05089 | -0.097 | 19.871
12.5 | 1.037 | 0.05595 | -0.097 | 18.537
13 | 1.063 | 0.06015 | -0.097 | 17.681
13.5 | 1.087 | 0.06703 | -0.097 | 16.218
14 | 1.112 | 0.07414 | -0.097 | 15.005
14.5 | 1.136 | 0.08584 | -0.096 | 13.233
15 | 1.159 | 0.09566 | -0.096 | 12.115

## 96. Re 7M Mach 0.50 (2)
BIGFOIL.COM POLAR EXPORT
goe290
GOE 290 (MVA 290) |  |  |  | Cl Max: | 1.498 | at alpha= | 10 | deg
XFOIL ncrit=9 |  |  |  | L/D Max: | 120.41 | at alpha= | 4.5 | deg
Re: | 7000000 |  |  | Cd Min: | 0.12333 | at alpha= | -14.5 | deg
Mach: | 0.5 |  |  | Cl=0 at alpha= | -3.3999 | deg
|  |  |  | @ Cl=0.1, Cd= | 0.0071891
|  |  |  | @ Cl=0.4, Cd= | 0.0070064
|  |  |  | @ Cl=0.6, Cd= | 0.0074584
alpha (deg) | Cl | Cd | Cm | Cl/Cd
-14.5 | -0.5918 | 0.12333 | -0.0436 | -4.7985
-14 | -0.6298 | 0.10935 | -0.0533 | -5.7595
-13.5 | -0.6634 | 0.09676 | -0.0619 | -6.8561
-13 | -0.6955 | 0.08509 | -0.0698 | -8.1737
-12.5 | -0.7303 | 0.07373 | -0.077 | -9.9051
-12 | -0.7615 | 0.06274 | -0.0839 | -12.1374
-11 | -0.8179 | 0.04157 | -0.0991 | -19.6752
-10.5 | -0.8393 | 0.02901 | -0.1135 | -28.9314
-10 | -0.8753 | 0.02193 | -0.113 | -39.9134
-9.5 | -0.8837 | 0.0163 | -0.1068 | -54.2147
-9 | -0.8406 | 0.01317 | -0.1012 | -63.8269
-8.5 | -0.7745 | 0.01154 | -0.0969 | -67.1144
-8 | -0.7004 | 0.01057 | -0.0935 | -66.263
-7.5 | -0.6236 | 0.00988 | -0.0909 | -63.1174
-7 | -0.5462 | 0.00936 | -0.0889 | -58.3547
-6.5 | -0.4689 | 0.00898 | -0.0872 | -52.216
-6 | -0.3924 | 0.00857 | -0.0859 | -45.7876
-5.5 | -0.3158 | 0.00826 | -0.085 | -38.2324
-5 | -0.2402 | 0.008 | -0.0843 | -30.025
-4.5 | -0.1646 | 0.00777 | -0.0838 | -21.184
-4 | -0.0895 | 0.00754 | -0.0836 | -11.87
-3.5 | -0.0149 | 0.00739 | -0.0835 | -2.0162
-3 | 0.0595 | 0.00726 | -0.0836 | 8.1956
-2.5 | 0.1338 | 0.00713 | -0.0839 | 18.7658
-2 | 0.2075 | 0.00705 | -0.0842 | 29.4326
-1.5 | 0.2812 | 0.007 | -0.0846 | 40.1714
-1 | 0.3539 | 0.007 | -0.0849 | 50.5571
-0.5 | 0.4262 | 0.00701 | -0.0853 | 60.7989
0 | 0.4963 | 0.00689 | -0.0855 | 72.0319
0.5 | 0.5597 | 0.00712 | -0.0848 | 78.6096
1 | 0.6252 | 0.00767 | -0.0843 | 81.5124
1.5 | 0.6957 | 0.00787 | -0.0844 | 88.399
2 | 0.766 | 0.00809 | -0.0844 | 94.6848
2.5 | 0.8375 | 0.00823 | -0.0846 | 101.7618
3 | 0.9077 | 0.00846 | -0.0845 | 107.2931
3.5 | 0.9779 | 0.00868 | -0.0842 | 112.6613
4 | 1.0481 | 0.00888 | -0.0839 | 118.0293
4.5 | 1.115 | 0.00926 | -0.083 | 120.4104
5 | 1.1557 | 0.01072 | -0.078 | 107.8078
6 | 1.2291 | 0.01276 | -0.0665 | 96.3245
6.5 | 1.2777 | 0.01351 | -0.063 | 94.5744
7 | 1.3175 | 0.01441 | -0.0578 | 91.4296
7.5 | 1.3611 | 0.01597 | -0.0544 | 85.2286
8 | 1.4018 | 0.01796 | -0.0512 | 78.0512
8.5 | 1.438 | 0.02067 | -0.0487 | 69.5694
9 | 1.468 | 0.02416 | -0.0466 | 60.7616
9.5 | 1.488 | 0.02861 | -0.0446 | 52.0098
10 | 1.498 | 0.03402 | -0.0428 | 44.0329
10.5 | 1.4961 | 0.0403 | -0.0409 | 37.1241
11 | 1.4872 | 0.04693 | -0.039 | 31.6898
11.5 | 1.4772 | 0.05375 | -0.0373 | 27.4828
12 | 1.4702 | 0.06054 | -0.0361 | 24.2848
12.5 | 1.4627 | 0.06761 | -0.0353 | 21.6344
13 | 1.4538 | 0.07502 | -0.0349 | 19.3788
13.5 | 1.4459 | 0.08256 | -0.0348 | 17.5133
14 | 1.4367 | 0.09037 | -0.0351 | 15.898
14.5 | 1.426 | 0.0986 | -0.036 | 14.4625
15 | 1.4133 | 0.10721 | -0.0374 | 13.1825

## 97. Re 8M Mach 0.00 (1)
BIGFOIL.COM POLAR EXPORT
goe290
GOE 290 (MVA 290) |  |  |  | Cl Max: | 1.983 | at alpha= | 19 | deg
JavaFoil+Calcfoil stall+Eppler ext transition |  |  |  | L/D Max: | 87.495 | at alpha= | 9 | deg
Re: | 8000000 |  |  | Cd Min: | 0.01193 | at alpha= | -1 | deg
Mach: | 0 |  |  | Cl=0 at alpha= | -3.6557 | deg
|  |  |  | @ Cl=0.1, Cd= | 0.012165
|  |  |  | @ Cl=0.4, Cd= | 0.011962
|  |  |  | @ Cl=0.6, Cd= | 0.012325
alpha (deg) | Cl | Cd | Cm | Cl/Cd
-20 | -1.146 | 0.0942 | -0.034 | -12.164
-19.5 | -1.144 | 0.08709 | -0.035 | -13.13
-19 | -1.136 | 0.0832 | -0.035 | -13.658
-18.5 | -1.131 | 0.07644 | -0.036 | -14.796
-18 | -1.123 | 0.07064 | -0.037 | -15.895
-17.5 | -1.121 | 0.06058 | -0.039 | -18.504
-17 | -1.098 | 0.06169 | -0.039 | -17.795
-16.5 | -1.088 | 0.05468 | -0.04 | -19.903
-16 | -1.077 | 0.04799 | -0.042 | -22.444
-15.5 | -1.088 | 0.03287 | -0.045 | -33.092
-15 | -1.053 | 0.03464 | -0.045 | -30.41
-14.5 | -1.048 | 0.02676 | -0.047 | -39.163
-14 | -1.029 | 0.02288 | -0.049 | -44.98
-13.5 | -1.006 | 0.02102 | -0.05 | -47.853
-13 | -0.977 | 0.01937 | -0.051 | -50.427
-12.5 | -0.947 | 0.01776 | -0.053 | -53.349
-12 | -0.909 | 0.01724 | -0.054 | -52.76
-11.5 | -0.869 | 0.01619 | -0.055 | -53.714
-11 | -0.823 | 0.01644 | -0.055 | -50.09
-10.5 | -0.776 | 0.01397 | -0.056 | -55.58
-10 | -0.726 | 0.01522 | -0.057 | -47.714
-9.5 | -0.675 | 0.01452 | -0.058 | -46.513
-9 | -0.623 | 0.01412 | -0.059 | -44.092
-8.5 | -0.569 | 0.01346 | -0.06 | -42.266
-8 | -0.514 | 0.01418 | -0.06 | -36.221
-7.5 | -0.457 | 0.01398 | -0.061 | -32.715
-7 | -0.4 | 0.01337 | -0.062 | -29.939
-6.5 | -0.342 | 0.01311 | -0.063 | -26.08
-6 | -0.283 | 0.01322 | -0.064 | -21.421
-5.5 | -0.224 | 0.01306 | -0.065 | -17.119
-5 | -0.163 | 0.01289 | -0.066 | -12.68
-4.5 | -0.103 | 0.01275 | -0.066 | -8.067
-4 | -0.042 | 0.01229 | -0.067 | -3.409
-3.5 | 0.019 | 0.0127 | -0.068 | 1.525
-3 | 0.081 | 0.01219 | -0.069 | 6.635
-2.5 | 0.143 | 0.01211 | -0.07 | 11.771
-2 | 0.204 | 0.01206 | -0.071 | 16.935
-1.5 | 0.266 | 0.01197 | -0.072 | 22.211
-1 | 0.327 | 0.01193 | -0.072 | 27.438
-0.5 | 0.389 | 0.01195 | -0.073 | 32.556
0 | 0.453 | 0.01202 | -0.074 | 37.703
0.5 | 0.515 | 0.01211 | -0.075 | 42.521
1 | 0.576 | 0.01231 | -0.076 | 46.836
1.5 | 0.638 | 0.01235 | -0.077 | 51.648
2 | 0.699 | 0.0125 | -0.078 | 55.934
2.5 | 0.76 | 0.01253 | -0.078 | 60.672
3 | 0.821 | 0.01267 | -0.079 | 64.813
3.5 | 0.882 | 0.01284 | -0.08 | 68.683
4 | 0.943 | 0.01454 | -0.081 | 64.842
4.5 | 1.003 | 0.01619 | -0.082 | 61.953
5 | 1.063 | 0.01503 | -0.083 | 70.755
5.5 | 1.123 | 0.01537 | -0.084 | 73.087
6 | 1.183 | 0.01732 | -0.084 | 68.309
6.5 | 1.242 | 0.01751 | -0.085 | 70.949
7 | 1.301 | 0.01767 | -0.086 | 73.659
7.5 | 1.359 | 0.01804 | -0.087 | 75.295
8 | 1.414 | 0.01852 | -0.088 | 76.352
8.5 | 1.468 | 0.0169 | -0.089 | 86.834
9 | 1.521 | 0.01738 | -0.089 | 87.495
9.5 | 1.551 | 0.02035 | -0.089 | 76.249
10 | 1.593 | 0.02103 | -0.089 | 75.735
10.5 | 1.631 | 0.02219 | -0.09 | 73.523
11 | 1.669 | 0.02317 | -0.09 | 72.041
11.5 | 1.706 | 0.02417 | -0.09 | 70.564
12 | 1.74 | 0.02531 | -0.091 | 68.76
12.5 | 1.774 | 0.0264 | -0.091 | 67.208
13 | 1.803 | 0.02807 | -0.091 | 64.235
13.5 | 1.832 | 0.02955 | -0.091 | 61.992
14 | 1.861 | 0.0307 | -0.092 | 60.614
14.5 | 1.885 | 0.03232 | -0.092 | 58.303
15 | 1.906 | 0.03403 | -0.093 | 56.003
15.5 | 1.922 | 0.03708 | -0.093 | 51.843
16 | 1.938 | 0.03918 | -0.093 | 49.47
16.5 | 1.959 | 0.0394 | -0.094 | 49.733
17 | 1.97 | 0.04178 | -0.094 | 47.159
17.5 | 1.971 | 0.0468 | -0.094 | 42.126
18 | 1.982 | 0.04816 | -0.094 | 41.158
18.5 | 1.98 | 0.05279 | -0.094 | 37.516
19 | 1.983 | 0.05609 | -0.094 | 35.346
19.5 | 1.981 | 0.05951 | -0.095 | 33.292
20 | 1.98 | 0.06281 | -0.095 | 31.524

## 98. Re 8M Mach 0.00 (2)
BIGFOIL.COM POLAR EXPORT
goe290
GOE 290 (MVA 290) |  |  |  | Cl Max: | 1.8236 | at alpha= | 17.5 | deg
XFOIL ncrit=9 |  |  |  | L/D Max: | 125.667 | at alpha= | 5 | deg
Re: | 8000000 |  |  | Cd Min: | 0.08088 | at alpha= | 20 | deg
Mach: | 0 |  |  | Cl=0 at alpha= | -3.4256 | deg
|  |  |  | @ Cl=0.1, Cd= | 0.0066636
|  |  |  | @ Cl=0.4, Cd= | 0.006087
|  |  |  | @ Cl=0.6, Cd= | 0.0068061
alpha (deg) | Cl | Cd | Cm | Cl/Cd
-20 | -1.7297 | 0.02149 | -0.0843 | -80.4886
-19.5 | -1.7049 | 0.01984 | -0.0821 | -85.9325
-19 | -1.6783 | 0.01859 | -0.0791 | -90.2797
-18.5 | -1.6456 | 0.01753 | -0.0765 | -93.8734
-18 | -1.6103 | 0.01651 | -0.0739 | -97.5348
-17.5 | -1.5715 | 0.01563 | -0.0715 | -100.5438
-17 | -1.5277 | 0.01485 | -0.0699 | -102.8754
-16.5 | -1.4811 | 0.01417 | -0.0686 | -104.5236
-16 | -1.4322 | 0.01356 | -0.0675 | -105.6195
-15.5 | -1.3817 | 0.01302 | -0.0667 | -106.1214
-15 | -1.3304 | 0.01252 | -0.066 | -106.262
-14.5 | -1.2794 | 0.01226 | -0.0651 | -104.3556
-14 | -1.226 | 0.01184 | -0.0647 | -103.5473
-13.5 | -1.1729 | 0.01133 | -0.0642 | -103.5216
-13 | -1.1187 | 0.01089 | -0.0639 | -102.7273
-12.5 | -1.0637 | 0.01054 | -0.0637 | -100.9203
-12 | -1.0082 | 0.0103 | -0.0635 | -97.8835
-11.5 | -0.952 | 0.01008 | -0.0635 | -94.4444
-11 | -0.8951 | 0.00985 | -0.0635 | -90.8731
-10.5 | -0.8379 | 0.0096 | -0.0636 | -87.2812
-10 | -0.7807 | 0.00927 | -0.0637 | -84.2179
-9.5 | -0.7229 | 0.00898 | -0.0639 | -80.5011
-9 | -0.6645 | 0.00874 | -0.0642 | -76.0297
-8.5 | -0.6057 | 0.00854 | -0.0645 | -70.9251
-8 | -0.5468 | 0.00828 | -0.0648 | -66.0386
-7.5 | -0.4879 | 0.00805 | -0.0652 | -60.6087
-7 | -0.4285 | 0.00788 | -0.0656 | -54.3782
-6.5 | -0.369 | 0.00766 | -0.0661 | -48.1723
-6 | -0.3093 | 0.0075 | -0.0666 | -41.24
-5.5 | -0.2496 | 0.00733 | -0.0671 | -34.0518
-5 | -0.1896 | 0.00715 | -0.0677 | -26.5175
-4.5 | -0.1295 | 0.00703 | -0.0683 | -18.4211
-4 | -0.0694 | 0.00693 | -0.0689 | -10.0144
-3.5 | -0.009 | 0.0068 | -0.0695 | -1.3235
-3 | 0.0515 | 0.00672 | -0.0702 | 7.6637
-2.5 | 0.1117 | 0.00665 | -0.0709 | 16.797
-2 | 0.1722 | 0.00658 | -0.0716 | 26.1702
-1.5 | 0.2323 | 0.00655 | -0.0722 | 35.4656
-1 | 0.2925 | 0.0065 | -0.0729 | 45
-0.5 | 0.3516 | 0.00631 | -0.0736 | 55.7211
0 | 0.4102 | 0.00604 | -0.0742 | 67.9139
0.5 | 0.4695 | 0.00606 | -0.0748 | 77.4752
1 | 0.5279 | 0.00625 | -0.0753 | 84.464
2 | 0.6407 | 0.00712 | -0.0758 | 89.986
2.5 | 0.6992 | 0.00727 | -0.0763 | 96.1761
3 | 0.7576 | 0.00742 | -0.0769 | 102.1024
3.5 | 0.8164 | 0.00751 | -0.0775 | 108.7084
4 | 0.8743 | 0.00765 | -0.078 | 114.2876
4.5 | 0.9326 | 0.00772 | -0.0786 | 120.8031
5 | 0.989 | 0.00787 | -0.079 | 125.6671
5.5 | 1.0352 | 0.00884 | -0.0777 | 117.1041
6 | 1.0898 | 0.00899 | -0.0778 | 121.2236
6.5 | 1.1334 | 0.00997 | -0.076 | 113.681
7 | 1.1846 | 0.0102 | -0.0754 | 116.1373
7.5 | 1.2323 | 0.0105 | -0.0739 | 117.3619
8 | 1.2876 | 0.01094 | -0.0743 | 117.6965
8.5 | 1.3386 | 0.01137 | -0.0738 | 117.7309
9 | 1.3882 | 0.01183 | -0.0731 | 117.3457
9.5 | 1.436 | 0.01235 | -0.0721 | 116.2753
10 | 1.481 | 0.01292 | -0.0707 | 114.6285
10.5 | 1.5214 | 0.01355 | -0.0685 | 112.2804
11 | 1.5561 | 0.01421 | -0.0653 | 109.5074
11.5 | 1.5913 | 0.015 | -0.0625 | 106.0867
12 | 1.6254 | 0.01592 | -0.0599 | 102.098
12.5 | 1.6579 | 0.017 | -0.0573 | 97.5235
13 | 1.689 | 0.01829 | -0.0549 | 92.3455
13.5 | 1.7169 | 0.01988 | -0.0526 | 86.3632
14 | 1.7422 | 0.02186 | -0.0505 | 79.6981
14.5 | 1.764 | 0.02433 | -0.0487 | 72.5031
15 | 1.7807 | 0.02742 | -0.0471 | 64.9416
15.5 | 1.7968 | 0.03073 | -0.0459 | 58.4705
16 | 1.8096 | 0.0345 | -0.0448 | 52.4522
16.5 | 1.8181 | 0.03884 | -0.0441 | 46.81
17 | 1.8229 | 0.04373 | -0.0435 | 41.6853
17.5 | 1.8236 | 0.04914 | -0.0432 | 37.1103
18 | 1.8227 | 0.05481 | -0.043 | 33.2549
18.5 | 1.8162 | 0.06115 | -0.043 | 29.7007
19 | 1.8108 | 0.06744 | -0.0431 | 26.8505
19.5 | 1.8035 | 0.07396 | -0.0435 | 24.3848
20 | 1.7943 | 0.08088 | -0.0441 | 22.1847

## 99. Re 8M Mach 0.10 (1)
BIGFOIL.COM POLAR EXPORT
goe290
GOE 290 (MVA 290) |  |  |  | Cl Max: | 1.965 | at alpha= | 18 | deg
JavaFoil+Calcfoil stall+Eppler ext transition |  |  |  | L/D Max: | 86.556 | at alpha= | 8.5 | deg
Re: | 8000000 |  |  | Cd Min: | 0.01195 | at alpha= | -0.5 | deg
Mach: | 0.1 |  |  | Cl=0 at alpha= | -3.6557 | deg
|  |  |  | @ Cl=0.1, Cd= | 0.012131
|  |  |  | @ Cl=0.4, Cd= | 0.011964
|  |  |  | @ Cl=0.6, Cd= | 0.012241
alpha (deg) | Cl | Cd | Cm | Cl/Cd
-20 | -1.112 | 0.10016 | -0.033 | -11.104
-19.5 | -1.109 | 0.09601 | -0.034 | -11.547
-19 | -1.109 | 0.08815 | -0.035 | -12.577
-18.5 | -1.106 | 0.08091 | -0.036 | -13.668
-18 | -1.089 | 0.08304 | -0.036 | -13.109
-17.5 | -1.1 | 0.06426 | -0.039 | -17.123
-17 | -1.082 | 0.0644 | -0.039 | -16.796
-16.5 | -1.07 | 0.05907 | -0.04 | -18.107
-16 | -1.061 | 0.05155 | -0.041 | -20.579
-15.5 | -1.073 | 0.03536 | -0.044 | -30.355
-15 | -1.04 | 0.03742 | -0.045 | -27.795
-14.5 | -1.037 | 0.0286 | -0.047 | -36.248
-14 | -1.019 | 0.02455 | -0.048 | -41.507
-13.5 | -0.999 | 0.02184 | -0.05 | -45.742
-13 | -0.961 | 0.02206 | -0.05 | -43.56
-12.5 | -0.934 | 0.01977 | -0.052 | -47.228
-12 | -0.907 | 0.01748 | -0.054 | -51.899
-11.5 | -0.87 | 0.01629 | -0.055 | -53.398
-11 | -0.824 | 0.01656 | -0.056 | -49.775
-10.5 | -0.778 | 0.01406 | -0.057 | -55.307
-10 | -0.728 | 0.01535 | -0.057 | -47.433
-9.5 | -0.677 | 0.01459 | -0.058 | -46.408
-9 | -0.625 | 0.01424 | -0.059 | -43.861
-8.5 | -0.571 | 0.01358 | -0.06 | -42.054
-8 | -0.516 | 0.01415 | -0.061 | -36.434
-7.5 | -0.459 | 0.01405 | -0.062 | -32.691
-7 | -0.402 | 0.01335 | -0.062 | -30.111
-6.5 | -0.344 | 0.01359 | -0.063 | -25.281
-6 | -0.284 | 0.01333 | -0.064 | -21.333
-5.5 | -0.225 | 0.01306 | -0.065 | -17.192
-5 | -0.164 | 0.01296 | -0.066 | -12.669
-4.5 | -0.103 | 0.01269 | -0.067 | -8.145
-4 | -0.042 | 0.01227 | -0.068 | -3.432
-3.5 | 0.019 | 0.01224 | -0.068 | 1.59
-3 | 0.081 | 0.01214 | -0.069 | 6.694
-2.5 | 0.143 | 0.01211 | -0.07 | 11.827
-2 | 0.205 | 0.01201 | -0.071 | 17.094
-1.5 | 0.267 | 0.01208 | -0.072 | 22.128
-1 | 0.329 | 0.012 | -0.073 | 27.43
-0.5 | 0.391 | 0.01195 | -0.074 | 32.694
0 | 0.456 | 0.01205 | -0.075 | 37.808
0.5 | 0.517 | 0.01207 | -0.075 | 42.862
1 | 0.579 | 0.01217 | -0.076 | 47.602
1.5 | 0.641 | 0.01238 | -0.077 | 51.775
2 | 0.703 | 0.01254 | -0.078 | 56.021
2.5 | 0.764 | 0.01263 | -0.079 | 60.488
3 | 0.825 | 0.01277 | -0.08 | 64.635
3.5 | 0.886 | 0.01289 | -0.081 | 68.752
4 | 0.947 | 0.01459 | -0.081 | 64.906
4.5 | 1.008 | 0.0163 | -0.082 | 61.821
5 | 1.068 | 0.01513 | -0.083 | 70.61
5.5 | 1.129 | 0.01543 | -0.084 | 73.117
6 | 1.188 | 0.01739 | -0.085 | 68.336
6.5 | 1.248 | 0.01761 | -0.086 | 70.876
7 | 1.307 | 0.01778 | -0.086 | 73.526
7.5 | 1.365 | 0.01813 | -0.087 | 75.264
8 | 1.42 | 0.01863 | -0.088 | 76.234
8.5 | 1.474 | 0.01703 | -0.089 | 86.556
9 | 1.527 | 0.01963 | -0.09 | 77.78
9.5 | 1.555 | 0.02056 | -0.089 | 75.611
10 | 1.596 | 0.02133 | -0.09 | 74.828
10.5 | 1.635 | 0.0225 | -0.09 | 72.659
11 | 1.673 | 0.02354 | -0.09 | 71.08
11.5 | 1.709 | 0.02458 | -0.091 | 69.513
12 | 1.743 | 0.02577 | -0.091 | 67.636
12.5 | 1.775 | 0.02684 | -0.091 | 66.124
13 | 1.803 | 0.02883 | -0.091 | 62.544
13.5 | 1.832 | 0.03013 | -0.092 | 60.809
14 | 1.86 | 0.03133 | -0.092 | 59.365
14.5 | 1.882 | 0.03303 | -0.093 | 56.998
15 | 1.902 | 0.03481 | -0.093 | 54.652
15.5 | 1.916 | 0.03793 | -0.093 | 50.517
16 | 1.93 | 0.04015 | -0.093 | 48.074
16.5 | 1.949 | 0.04036 | -0.094 | 48.302
17 | 1.958 | 0.04287 | -0.094 | 45.681
17.5 | 1.957 | 0.04813 | -0.094 | 40.661
18 | 1.965 | 0.04954 | -0.095 | 39.673
18.5 | 1.961 | 0.05443 | -0.094 | 36.034
19 | 1.961 | 0.05791 | -0.095 | 33.856
19.5 | 1.956 | 0.06149 | -0.095 | 31.817
20 | 1.952 | 0.06447 | -0.095 | 30.279

## 100. Re 8M Mach 0.10 (2)
BIGFOIL.COM POLAR EXPORT
goe290
GOE 290 (MVA 290) |  |  |  | Cl Max: | 1.8111 | at alpha= | 17 | deg
XFOIL ncrit=9 |  |  |  | L/D Max: | 125.841 | at alpha= | 5 | deg
Re: | 8000000 |  |  | Cd Min: | 0.08562 | at alpha= | 20 | deg
Mach: | 0.1 |  |  | Cl=0 at alpha= | -3.4253 | deg
|  |  |  | @ Cl=0.1, Cd= | 0.0066743
|  |  |  | @ Cl=0.4, Cd= | 0.0061195
|  |  |  | @ Cl=0.6, Cd= | 0.0068127
alpha (deg) | Cl | Cd | Cm | Cl/Cd
-20 | -1.7279 | 0.02355 | -0.0886 | -73.3715
-19.5 | -1.706 | 0.02128 | -0.0872 | -80.1692
-19 | -1.6807 | 0.01962 | -0.0847 | -85.6626
-18.5 | -1.654 | 0.01837 | -0.0812 | -90.0381
-18 | -1.6192 | 0.01733 | -0.0784 | -93.4334
-17.5 | -1.5832 | 0.01629 | -0.0755 | -97.1885
-17 | -1.5409 | 0.01538 | -0.0734 | -100.1886
-16.5 | -1.495 | 0.01461 | -0.0718 | -102.3272
-16 | -1.4462 | 0.01393 | -0.0704 | -103.8191
-15.5 | -1.3954 | 0.01333 | -0.0694 | -104.6812
-15 | -1.3437 | 0.01279 | -0.0684 | -105.0586
-14.5 | -1.2922 | 0.01249 | -0.0673 | -103.4588
-14 | -1.2379 | 0.01208 | -0.0667 | -102.4752
-13.5 | -1.1839 | 0.01157 | -0.0661 | -102.325
-13 | -1.1293 | 0.01108 | -0.0656 | -101.9224
-12.5 | -1.0738 | 0.0107 | -0.0652 | -100.3551
-12 | -1.0177 | 0.01043 | -0.065 | -97.5743
-11.5 | -0.9609 | 0.01019 | -0.0648 | -94.2983
-11 | -0.9034 | 0.00994 | -0.0647 | -90.8853
-10.5 | -0.8454 | 0.00969 | -0.0647 | -87.2446
-10 | -0.7875 | 0.00936 | -0.0647 | -84.1346
-9.5 | -0.7292 | 0.00905 | -0.0648 | -80.5746
-9 | -0.6702 | 0.00879 | -0.065 | -76.2457
-8.5 | -0.6109 | 0.00858 | -0.0653 | -71.2005
-8 | -0.5513 | 0.00833 | -0.0656 | -66.1825
-7.5 | -0.4919 | 0.00809 | -0.0659 | -60.8035
-7 | -0.432 | 0.00791 | -0.0663 | -54.6144
-6.5 | -0.372 | 0.00769 | -0.0667 | -48.3745
-6 | -0.3118 | 0.00753 | -0.0671 | -41.4077
-5.5 | -0.2516 | 0.00734 | -0.0676 | -34.2779
-5 | -0.1911 | 0.00717 | -0.0682 | -26.6527
-4.5 | -0.1305 | 0.00705 | -0.0687 | -18.5106
-4 | -0.07 | 0.00694 | -0.0693 | -10.0865
-3.5 | -0.0091 | 0.00681 | -0.07 | -1.3363
-3 | 0.0518 | 0.00673 | -0.0706 | 7.6969
-2.5 | 0.1124 | 0.00666 | -0.0713 | 16.8769
-2 | 0.1734 | 0.00658 | -0.072 | 26.3526
-1.5 | 0.2339 | 0.00656 | -0.0726 | 35.6555
-1 | 0.2945 | 0.00651 | -0.0733 | 45.2381
-0.5 | 0.354 | 0.00633 | -0.074 | 55.9242
0 | 0.413 | 0.00606 | -0.0746 | 68.1518
0.5 | 0.4726 | 0.00607 | -0.0752 | 77.8583
1 | 0.5313 | 0.00628 | -0.0757 | 84.6019
1.5 | 0.5881 | 0.00672 | -0.0759 | 87.5149
2 | 0.6446 | 0.00716 | -0.0761 | 90.0279
2.5 | 0.7037 | 0.0073 | -0.0766 | 96.3973
3 | 0.7626 | 0.00744 | -0.0772 | 102.5
3.5 | 0.8217 | 0.00754 | -0.0778 | 108.9788
4 | 0.88 | 0.00768 | -0.0783 | 114.5833
4.5 | 0.9387 | 0.00775 | -0.0789 | 121.1226
5 | 0.9954 | 0.00791 | -0.0792 | 125.8407
5.5 | 1.0416 | 0.00891 | -0.0778 | 116.9024
6 | 1.0963 | 0.00907 | -0.0778 | 120.871
6.5 | 1.1401 | 0.01005 | -0.076 | 113.4428
7 | 1.1916 | 0.01028 | -0.0753 | 115.9144
7.5 | 1.2395 | 0.01058 | -0.0737 | 117.155
8 | 1.2949 | 0.01104 | -0.074 | 117.2917
8.5 | 1.346 | 0.01148 | -0.0734 | 117.2474
9 | 1.3955 | 0.01196 | -0.0726 | 116.6806
9.5 | 1.443 | 0.0125 | -0.0715 | 115.44
10 | 1.4869 | 0.01309 | -0.0697 | 113.5905
10.5 | 1.5239 | 0.01376 | -0.0667 | 110.7485
11 | 1.5595 | 0.01448 | -0.0636 | 107.7003
11.5 | 1.5947 | 0.01534 | -0.0608 | 103.957
12 | 1.629 | 0.01634 | -0.0582 | 99.694
12.5 | 1.6612 | 0.01753 | -0.0557 | 94.7633
13 | 1.6911 | 0.01898 | -0.0532 | 89.0991
13.5 | 1.7184 | 0.02077 | -0.051 | 82.7347
14 | 1.7425 | 0.02302 | -0.049 | 75.695
14.5 | 1.7629 | 0.02579 | -0.0473 | 68.356
15 | 1.7772 | 0.02924 | -0.0457 | 60.7798
15.5 | 1.7924 | 0.0328 | -0.0446 | 54.6463
16 | 1.8028 | 0.03695 | -0.0437 | 48.7903
16.5 | 1.809 | 0.0417 | -0.043 | 43.3813
17 | 1.8111 | 0.04697 | -0.0425 | 38.5587
17.5 | 1.8094 | 0.05279 | -0.0423 | 34.2754
18 | 1.8043 | 0.05899 | -0.0422 | 30.5865
18.5 | 1.7982 | 0.06539 | -0.0422 | 27.4996
19 | 1.7911 | 0.07192 | -0.0424 | 24.9041
19.5 | 1.7833 | 0.07866 | -0.0429 | 22.671
20 | 1.7741 | 0.08562 | -0.0436 | 20.7206

## 101. Re 8M Mach 0.25 (1)
BIGFOIL.COM POLAR EXPORT
goe290
GOE 290 (MVA 290) |  |  |  | Cl Max: | 1.867 | at alpha= | 15.5 | deg
JavaFoil+Calcfoil stall+Eppler ext transition |  |  |  | L/D Max: | 74.675 | at alpha= | 8 | deg
Re: | 8000000 |  |  | Cd Min: | 0.01196 | at alpha= | -0.5 | deg
Mach: | 0.25 |  |  | Cl=0 at alpha= | -3.6587 | deg
|  |  |  | @ Cl=0.1, Cd= | 0.012164
|  |  |  | @ Cl=0.4, Cd= | 0.011961
|  |  |  | @ Cl=0.6, Cd= | 0.012274
alpha (deg) | Cl | Cd | Cm | Cl/Cd
-20 | -0.842 | 0.14697 | -0.028 | -5.728
-19.5 | -0.865 | 0.13723 | -0.03 | -6.304
-19 | -0.883 | 0.12787 | -0.03 | -6.909
-18.5 | -0.899 | 0.1197 | -0.031 | -7.513
-18 | -0.911 | 0.11351 | -0.032 | -8.022
-17.5 | -0.923 | 0.1045 | -0.034 | -8.83
-17 | -0.936 | 0.0922 | -0.036 | -10.153
-16.5 | -0.944 | 0.08248 | -0.038 | -11.441
-16 | -0.965 | 0.06204 | -0.041 | -15.552
-15.5 | -0.963 | 0.05596 | -0.042 | -17.207
-15 | -0.945 | 0.05744 | -0.042 | -16.457
-14.5 | -0.951 | 0.04497 | -0.045 | -21.141
-14 | -0.921 | 0.0482 | -0.045 | -19.116
-13.5 | -0.913 | 0.04018 | -0.047 | -22.726
-13 | -0.907 | 0.03206 | -0.049 | -28.276
-12.5 | -0.92 | 0.02048 | -0.053 | -44.9
-12 | -0.878 | 0.0212 | -0.053 | -41.393
-11.5 | -0.85 | 0.01893 | -0.055 | -44.926
-11 | -0.827 | 0.01677 | -0.057 | -49.333
-10.5 | -0.783 | 0.01584 | -0.058 | -49.408
-10 | -0.736 | 0.01463 | -0.059 | -50.326
-9.5 | -0.686 | 0.01496 | -0.06 | -45.865
-9 | -0.635 | 0.01347 | -0.061 | -47.124
-8.5 | -0.581 | 0.01373 | -0.062 | -42.333
-8 | -0.526 | 0.01448 | -0.062 | -36.324
-7.5 | -0.469 | 0.01418 | -0.063 | -33.075
-7 | -0.411 | 0.01368 | -0.064 | -30.04
-6.5 | -0.352 | 0.01366 | -0.065 | -25.74
-6 | -0.291 | 0.01356 | -0.066 | -21.49
-5.5 | -0.23 | 0.01326 | -0.067 | -17.37
-5 | -0.168 | 0.013 | -0.068 | -12.96
-4.5 | -0.106 | 0.01286 | -0.069 | -8.249
-4 | -0.043 | 0.01241 | -0.069 | -3.481
-3.5 | 0.02 | 0.01226 | -0.07 | 1.631
-3 | 0.083 | 0.01218 | -0.071 | 6.853
-2.5 | 0.147 | 0.01212 | -0.072 | 12.143
-2 | 0.211 | 0.01215 | -0.073 | 17.363
-1.5 | 0.275 | 0.01208 | -0.074 | 22.728
-1 | 0.338 | 0.01203 | -0.075 | 28.1
-0.5 | 0.401 | 0.01196 | -0.076 | 33.556
0 | 0.468 | 0.01214 | -0.077 | 38.56
0.5 | 0.532 | 0.01221 | -0.077 | 43.529
1 | 0.595 | 0.01225 | -0.078 | 48.559
1.5 | 0.658 | 0.01255 | -0.079 | 52.484
2 | 0.722 | 0.01269 | -0.08 | 56.869
2.5 | 0.785 | 0.01275 | -0.081 | 61.559
3 | 0.847 | 0.01286 | -0.082 | 65.895
3.5 | 0.91 | 0.01303 | -0.083 | 69.872
4 | 0.973 | 0.01479 | -0.084 | 65.771
4.5 | 1.035 | 0.01669 | -0.085 | 61.984
5 | 1.097 | 0.0154 | -0.085 | 71.202
5.5 | 1.158 | 0.01748 | -0.086 | 66.241
6 | 1.219 | 0.01795 | -0.087 | 67.93
6.5 | 1.28 | 0.0182 | -0.088 | 70.356
7 | 1.341 | 0.01845 | -0.089 | 72.698
7.5 | 1.399 | 0.0189 | -0.09 | 74.057
8 | 1.455 | 0.01949 | -0.091 | 74.675
8.5 | 1.49 | 0.0202 | -0.09 | 73.738
9 | 1.532 | 0.02096 | -0.09 | 73.087
9.5 | 1.575 | 0.02199 | -0.091 | 71.625
10 | 1.615 | 0.02292 | -0.091 | 70.449
10.5 | 1.651 | 0.02431 | -0.091 | 67.922
11 | 1.687 | 0.02569 | -0.092 | 65.653
11.5 | 1.719 | 0.02697 | -0.092 | 63.722
12 | 1.751 | 0.02833 | -0.093 | 61.806
12.5 | 1.779 | 0.02957 | -0.093 | 60.144
13 | 1.801 | 0.03179 | -0.093 | 56.652
13.5 | 1.821 | 0.03401 | -0.093 | 53.527
14 | 1.838 | 0.03574 | -0.094 | 51.421
14.5 | 1.853 | 0.03741 | -0.094 | 49.546
15 | 1.861 | 0.03971 | -0.094 | 46.878
15.5 | 1.867 | 0.04232 | -0.095 | 44.106
16 | 1.863 | 0.04674 | -0.094 | 39.854
16.5 | 1.859 | 0.04983 | -0.095 | 37.296
17 | 1.858 | 0.04991 | -0.095 | 37.228
17.5 | 1.846 | 0.05326 | -0.096 | 34.67
18 | 1.829 | 0.05697 | -0.096 | 32.108
18.5 | 1.803 | 0.06459 | -0.095 | 27.92
19 | 1.779 | 0.06892 | -0.096 | 25.811
19.5 | 1.752 | 0.07359 | -0.096 | 23.807
20 | 1.72 | 0.0782 | -0.096 | 21.993

## 102. Re 8M Mach 0.25 (2)
BIGFOIL.COM POLAR EXPORT
goe290
GOE 290 (MVA 290) |  |  |  | Cl Max: | 1.7395 | at alpha= | 15.5 | deg
XFOIL ncrit=9 |  |  |  | L/D Max: | 121.83 | at alpha= | 4.5 | deg
Re: | 8000000 |  |  | Cd Min: | 0.11038 | at alpha= | 20 | deg
Mach: | 0.25 |  |  | Cl=0 at alpha= | -3.4217 | deg
|  |  |  | @ Cl=0.1, Cd= | 0.0067308
|  |  |  | @ Cl=0.4, Cd= | 0.0062745
|  |  |  | @ Cl=0.6, Cd= | 0.0069521
alpha (deg) | Cl | Cd | Cm | Cl/Cd
-20 | -1.5159 | 0.06372 | -0.0796 | -23.79
-19.5 | -1.5829 | 0.04998 | -0.0882 | -31.6707
-19 | -1.6183 | 0.03877 | -0.0956 | -41.741
-18.5 | -1.6247 | 0.03054 | -0.1013 | -53.1991
-18 | -1.6149 | 0.0252 | -0.1036 | -64.0833
-17.5 | -1.5951 | 0.0219 | -0.1026 | -72.8356
-17 | -1.574 | 0.01981 | -0.0986 | -79.4548
-16.5 | -1.5492 | 0.01838 | -0.0932 | -84.2873
-16 | -1.5124 | 0.01684 | -0.0893 | -89.81
-15.5 | -1.4659 | 0.0157 | -0.0862 | -93.3694
-15 | -1.4147 | 0.01476 | -0.0836 | -95.8469
-14.5 | -1.3618 | 0.01418 | -0.0812 | -96.0367
-14 | -1.3053 | 0.01351 | -0.0793 | -96.6173
-13.5 | -1.2474 | 0.01288 | -0.0777 | -96.8478
-13 | -1.1884 | 0.01233 | -0.0763 | -96.3828
-12.5 | -1.1298 | 0.01182 | -0.0749 | -95.5838
-12 | -1.0712 | 0.01132 | -0.0737 | -94.629
-11.5 | -1.0112 | 0.0109 | -0.0727 | -92.7706
-11 | -0.9502 | 0.01052 | -0.0719 | -90.3232
-10.5 | -0.8886 | 0.01017 | -0.0712 | -87.3746
-10 | -0.8266 | 0.00984 | -0.0707 | -84.0041
-9.5 | -0.7644 | 0.0095 | -0.0703 | -80.4632
-9 | -0.7025 | 0.00914 | -0.07 | -76.86
-8.5 | -0.64 | 0.00883 | -0.0698 | -72.4802
-8 | -0.5772 | 0.00857 | -0.0697 | -67.3512
-7.5 | -0.5143 | 0.00834 | -0.0697 | -61.6667
-7 | -0.4516 | 0.00807 | -0.0698 | -55.9603
-6.5 | -0.3885 | 0.00787 | -0.07 | -49.3647
-6 | -0.3257 | 0.00766 | -0.0702 | -42.5196
-5.5 | -0.2625 | 0.00747 | -0.0705 | -35.1406
-5 | -0.1994 | 0.00729 | -0.0709 | -27.3525
-4.5 | -0.1364 | 0.00714 | -0.0713 | -19.1036
-4 | -0.0732 | 0.007 | -0.0718 | -10.4571
-3.5 | -0.0099 | 0.00688 | -0.0724 | -1.439
-3 | 0.0533 | 0.00679 | -0.073 | 7.8498
-2.5 | 0.1164 | 0.00671 | -0.0736 | 17.3472
-2 | 0.1797 | 0.00664 | -0.0742 | 27.0633
-1.5 | 0.2424 | 0.00661 | -0.0748 | 36.6717
-1 | 0.3053 | 0.00657 | -0.0755 | 46.4688
-0.5 | 0.367 | 0.00641 | -0.0761 | 57.2543
0 | 0.4279 | 0.00616 | -0.0766 | 69.4643
0.5 | 0.4892 | 0.00622 | -0.0772 | 78.6495
1 | 0.5488 | 0.00654 | -0.0775 | 83.9144
1.5 | 0.6072 | 0.00701 | -0.0775 | 86.6191
2 | 0.6671 | 0.0073 | -0.0778 | 91.3836
2.5 | 0.7283 | 0.00746 | -0.0783 | 97.6273
3 | 0.7898 | 0.00757 | -0.0789 | 104.3329
3.5 | 0.8507 | 0.00772 | -0.0793 | 110.1943
4 | 0.9116 | 0.00784 | -0.0798 | 116.2755
4.5 | 0.9722 | 0.00798 | -0.0802 | 121.8296
5 | 1.0245 | 0.00868 | -0.0793 | 118.03
5.5 | 1.0767 | 0.00926 | -0.0784 | 116.2743
6 | 1.1327 | 0.00948 | -0.0781 | 119.4831
6.5 | 1.1762 | 0.01049 | -0.0756 | 112.1258
7 | 1.2291 | 0.01074 | -0.0746 | 114.4413
7.5 | 1.2777 | 0.01111 | -0.0725 | 115.0045
8 | 1.333 | 0.01161 | -0.0721 | 114.8148
8.5 | 1.3835 | 0.01215 | -0.0707 | 113.8683
9 | 1.4303 | 0.01274 | -0.0687 | 112.2684
9.5 | 1.4688 | 0.01343 | -0.0651 | 109.3671
10 | 1.5048 | 0.01431 | -0.0615 | 105.1572
10.5 | 1.5417 | 0.01529 | -0.0584 | 100.8306
11 | 1.5778 | 0.01643 | -0.0555 | 96.0316
11.5 | 1.6119 | 0.0178 | -0.0527 | 90.5562
12 | 1.6429 | 0.01953 | -0.05 | 84.1219
12.5 | 1.6712 | 0.02171 | -0.0478 | 76.9784
13 | 1.6958 | 0.02442 | -0.0459 | 69.4431
13.5 | 1.7162 | 0.02769 | -0.0442 | 61.9791
14 | 1.7292 | 0.03172 | -0.0427 | 54.5145
14.5 | 1.7342 | 0.03673 | -0.0414 | 47.2148
15 | 1.7386 | 0.04194 | -0.0404 | 41.4545
15.5 | 1.7395 | 0.04759 | -0.0397 | 36.5518
16 | 1.737 | 0.05369 | -0.0392 | 32.3524
16.5 | 1.7303 | 0.06025 | -0.0388 | 28.7187
17 | 1.7235 | 0.06693 | -0.0387 | 25.7508
17.5 | 1.7165 | 0.07368 | -0.0387 | 23.2967
18 | 1.7093 | 0.08062 | -0.0391 | 21.2019
18.5 | 1.7011 | 0.08772 | -0.0397 | 19.3924
19 | 1.692 | 0.09509 | -0.0406 | 17.7937
19.5 | 1.6824 | 0.10257 | -0.0418 | 16.4025
20 | 1.6713 | 0.11038 | -0.0434 | 15.1413

## 103. Re 8M Mach 0.50 (1)
BIGFOIL.COM POLAR EXPORT
goe290
GOE 290 (MVA 290) |  |  |  | Cl Max: | 1.621 | at alpha= | 10 | deg
JavaFoil+Calcfoil stall+Eppler ext transition |  |  |  | L/D Max: | 74.044 | at alpha= | 3.5 | deg
Re: | 8000000 |  |  | Cd Min: | 0.01218 | at alpha= | -1 | deg
Mach: | 0.5 |  |  | Cl=0 at alpha= | -3.6571 | deg
|  |  |  | @ Cl=0.1, Cd= | 0.012534
|  |  |  | @ Cl=0.4, Cd= | 0.012475
|  |  |  | @ Cl=0.6, Cd= | 0.012737
alpha (deg) | Cl | Cd | Cm | Cl/Cd
-20 | -0.948 | 0.13887 | -0.033 | -6.825
-19.5 | -0.915 | 0.13886 | -0.033 | -6.592
-19 | -0.882 | 0.1397 | -0.032 | -6.311
-18.5 | -0.849 | 0.13773 | -0.031 | -6.163
-18 | -0.821 | 0.13366 | -0.031 | -6.142
-17.5 | -0.793 | 0.12846 | -0.032 | -6.172
-17 | -0.764 | 0.13023 | -0.032 | -5.87
-16.5 | -0.737 | 0.13581 | -0.033 | -5.426
-16 | -0.709 | 0.12482 | -0.033 | -5.683
-15.5 | -0.681 | 0.11793 | -0.034 | -5.776
-15 | -0.652 | 0.11661 | -0.034 | -5.593
-14.5 | -0.623 | 0.11427 | -0.034 | -5.456
-14 | -0.595 | 0.10436 | -0.035 | -5.703
-13.5 | -0.566 | 0.09901 | -0.034 | -5.714
-13 | -0.536 | 0.09721 | -0.034 | -5.517
-12.5 | -0.508 | 0.09697 | -0.034 | -5.237
-12 | -0.479 | 0.09011 | -0.035 | -5.319
-11.5 | -0.451 | 0.08671 | -0.036 | -5.207
-11 | -0.424 | 0.0791 | -0.037 | -5.357
-10.5 | -0.395 | 0.07401 | -0.038 | -5.339
-10 | -0.367 | 0.06801 | -0.039 | -5.399
-9.5 | -0.416 | 0.06447 | -0.04 | -6.46
-9 | -0.547 | 0.02613 | -0.062 | -20.938
-8.5 | -0.569 | 0.01773 | -0.068 | -32.113
-8 | -0.542 | 0.0157 | -0.07 | -34.535
-7.5 | -0.495 | 0.01339 | -0.071 | -37.01
-7 | -0.441 | 0.01437 | -0.072 | -30.688
-6.5 | -0.382 | 0.0134 | -0.073 | -28.503
-6 | -0.319 | 0.01389 | -0.074 | -22.953
-5.5 | -0.253 | 0.0141 | -0.075 | -17.97
-5 | -0.186 | 0.01366 | -0.076 | -13.631
-4.5 | -0.118 | 0.01349 | -0.077 | -8.718
-4 | -0.048 | 0.01266 | -0.078 | -3.795
-3.5 | 0.022 | 0.01257 | -0.079 | 1.772
-3 | 0.093 | 0.01247 | -0.08 | 7.464
-2.5 | 0.164 | 0.01312 | -0.081 | 12.513
-2 | 0.235 | 0.01227 | -0.082 | 19.175
-1.5 | 0.306 | 0.01225 | -0.083 | 25.003
-1 | 0.377 | 0.01218 | -0.084 | 30.976
-0.5 | 0.448 | 0.01309 | -0.085 | 34.211
0 | 0.522 | 0.01307 | -0.086 | 39.964
0.5 | 0.593 | 0.01259 | -0.087 | 47.12
1 | 0.664 | 0.01408 | -0.088 | 47.145
1.5 | 0.734 | 0.01298 | -0.089 | 56.563
2 | 0.804 | 0.0131 | -0.089 | 61.406
2.5 | 0.874 | 0.0133 | -0.09 | 65.735
3 | 0.944 | 0.0134 | -0.091 | 70.401
3.5 | 1.013 | 0.01368 | -0.092 | 74.044
4 | 1.081 | 0.01596 | -0.093 | 67.766
4.5 | 1.15 | 0.01636 | -0.094 | 70.265
5 | 1.217 | 0.01946 | -0.095 | 62.538
5.5 | 1.266 | 0.02032 | -0.095 | 62.321
6 | 1.323 | 0.02124 | -0.095 | 62.288
6.5 | 1.38 | 0.02205 | -0.096 | 62.566
7 | 1.434 | 0.02292 | -0.096 | 62.579
7.5 | 1.484 | 0.02435 | -0.096 | 60.941
8 | 1.526 | 0.02591 | -0.097 | 58.895
8.5 | 1.564 | 0.02755 | -0.097 | 56.768
9 | 1.594 | 0.02944 | -0.097 | 54.135
9.5 | 1.615 | 0.03163 | -0.098 | 51.048
10 | 1.621 | 0.03413 | -0.098 | 47.482
10.5 | 1.606 | 0.03716 | -0.098 | 43.205
11 | 1.556 | 0.04066 | -0.098 | 38.267
11.5 | 1.419 | 0.04419 | -0.098 | 32.116
12 | 1.013 | 0.04964 | -0.097 | 20.401
12.5 | 1.039 | 0.05453 | -0.097 | 19.045
13 | 1.065 | 0.0588 | -0.098 | 18.108
13.5 | 1.089 | 0.06579 | -0.097 | 16.555
14 | 1.113 | 0.0722 | -0.097 | 15.418
14.5 | 1.137 | 0.08299 | -0.097 | 13.697
15 | 1.161 | 0.09423 | -0.096 | 12.316

## 104. Re 8M Mach 0.50 (2)
BIGFOIL.COM POLAR EXPORT
goe290
GOE 290 (MVA 290) |  |  |  | Cl Max: | 1.5215 | at alpha= | 10.5 | deg
XFOIL ncrit=9 |  |  |  | L/D Max: | 119.59 | at alpha= | 4 | deg
Re: | 8000000 |  |  | Cd Min: | 0.11953 | at alpha= | -14.5 | deg
Mach: | 0.5 |  |  | Cl=0 at alpha= | -3.3997 | deg
|  |  |  | @ Cl=0.1, Cd= | 0.0070204
|  |  |  | @ Cl=0.4, Cd= | 0.0068842
|  |  |  | @ Cl=0.6, Cd= | 0.0074978
alpha (deg) | Cl | Cd | Cm | Cl/Cd
-14.5 | -0.6192 | 0.11953 | -0.0468 | -5.1803
-14 | -0.6535 | 0.10636 | -0.056 | -6.1442
-13.5 | -0.6952 | 0.09306 | -0.0654 | -7.4704
-13 | -0.7272 | 0.08174 | -0.0729 | -8.8965
-12.5 | -0.758 | 0.07087 | -0.0796 | -10.6956
-12 | -0.7853 | 0.06038 | -0.0862 | -13.006
-11.5 | -0.8119 | 0.05017 | -0.0931 | -16.183
-11 | -0.837 | 0.0395 | -0.1015 | -21.1899
-10.5 | -0.8568 | 0.02733 | -0.1157 | -31.3502
-10 | -0.8911 | 0.021 | -0.1127 | -42.4333
-9.5 | -0.8941 | 0.01554 | -0.1064 | -57.5354
-9 | -0.848 | 0.01256 | -0.1007 | -67.5159
-8.5 | -0.7792 | 0.0111 | -0.0965 | -70.1982
-8 | -0.7036 | 0.01019 | -0.0933 | -69.0481
-7.5 | -0.6259 | 0.00956 | -0.0907 | -65.4707
-7 | -0.5481 | 0.0091 | -0.0887 | -60.2308
-6.5 | -0.4702 | 0.00872 | -0.0871 | -53.922
-6 | -0.3931 | 0.00836 | -0.0859 | -47.0215
-5.5 | -0.3166 | 0.00807 | -0.0849 | -39.2317
-5 | -0.2405 | 0.00783 | -0.0843 | -30.7152
-4.5 | -0.1647 | 0.00759 | -0.0839 | -21.6996
-4 | -0.0896 | 0.00738 | -0.0836 | -12.1409
-3.5 | -0.015 | 0.00724 | -0.0836 | -2.0718
-3 | 0.0598 | 0.00708 | -0.0837 | 8.4463
-2.5 | 0.134 | 0.00697 | -0.0839 | 19.2253
-2 | 0.2078 | 0.00691 | -0.0842 | 30.0724
-1.5 | 0.2815 | 0.00686 | -0.0847 | 41.035
-1 | 0.3546 | 0.00684 | -0.0851 | 51.8421
-0.5 | 0.4265 | 0.00691 | -0.0854 | 61.7221
0 | 0.4955 | 0.00694 | -0.0854 | 71.3977
0.5 | 0.5564 | 0.00736 | -0.0844 | 75.5978
1 | 0.626 | 0.00758 | -0.0844 | 82.5858
1.5 | 0.6971 | 0.00775 | -0.0846 | 89.9484
2 | 0.7683 | 0.00792 | -0.0848 | 97.0076
2.5 | 0.8397 | 0.00808 | -0.0849 | 103.9233
3 | 0.9099 | 0.00831 | -0.0848 | 109.4946
3.5 | 0.9812 | 0.00848 | -0.0848 | 115.7075
4 | 1.05 | 0.00878 | -0.0842 | 119.59
4.5 | 1.0994 | 0.00999 | -0.0807 | 110.0501
5 | 1.1593 | 0.01058 | -0.0785 | 109.5747
5.5 | 1.2183 | 0.01107 | -0.0762 | 110.0542
6 | 1.2365 | 0.01255 | -0.0674 | 98.5259
6.5 | 1.2867 | 0.01326 | -0.064 | 97.0362
7 | 1.3337 | 0.01417 | -0.0603 | 94.1214
7.5 | 1.3738 | 0.01535 | -0.0556 | 89.4984
8 | 1.4157 | 0.01716 | -0.0522 | 82.5
8.5 | 1.4533 | 0.01965 | -0.0494 | 73.9593
9 | 1.4849 | 0.02294 | -0.0471 | 64.7297
9.5 | 1.5064 | 0.02722 | -0.045 | 55.3417
10 | 1.5167 | 0.03258 | -0.0431 | 46.5531
10.5 | 1.5215 | 0.03834 | -0.0412 | 39.6844
11 | 1.5167 | 0.04471 | -0.0393 | 33.9231
11.5 | 1.5082 | 0.05132 | -0.0374 | 29.3882
12 | 1.4968 | 0.05842 | -0.0361 | 25.6214
12.5 | 1.4889 | 0.06541 | -0.0351 | 22.7626
13 | 1.482 | 0.07256 | -0.0345 | 20.4245
13.5 | 1.4752 | 0.07988 | -0.0342 | 18.4677
14 | 1.4649 | 0.08773 | -0.0344 | 16.6978
14.5 | 1.4526 | 0.09601 | -0.0351 | 15.1297
15 | 1.4405 | 0.10447 | -0.0363 | 13.7886
15.5 | 1.4275 | 0.1133 | -0.038 | 12.5993

## 105. Re 10M Mach 0.00 (1)
BIGFOIL.COM POLAR EXPORT
goe290
GOE 290 (MVA 290) |  |  |  | Cl Max: | 1.989 | at alpha= | 18 | deg
JavaFoil+Calcfoil stall+Eppler ext transition |  |  |  | L/D Max: | 90.182 | at alpha= | 9.5 | deg
Re: | 10000000 |  |  | Cd Min: | 0.01185 | at alpha= | 0 | deg
Mach: | 0 |  |  | Cl=0 at alpha= | -3.6557 | deg
|  |  |  | @ Cl=0.1, Cd= | 0.012158
|  |  |  | @ Cl=0.4, Cd= | 0.012347
|  |  |  | @ Cl=0.6, Cd= | 0.012693
alpha (deg) | Cl | Cd | Cm | Cl/Cd
-20 | -1.151 | 0.08989 | -0.034 | -12.8
-19.5 | -1.148 | 0.08303 | -0.035 | -13.831
-19 | -1.141 | 0.0792 | -0.036 | -14.406
-18.5 | -1.136 | 0.07232 | -0.037 | -15.714
-18 | -1.128 | 0.0667 | -0.038 | -16.915
-17.5 | -1.13 | 0.05522 | -0.039 | -20.468
-17 | -1.105 | 0.05749 | -0.039 | -19.227
-16.5 | -1.098 | 0.04958 | -0.041 | -22.146
-16 | -1.087 | 0.04319 | -0.042 | -25.17
-15.5 | -1.098 | 0.02917 | -0.045 | -37.662
-15 | -1.062 | 0.03132 | -0.045 | -33.92
-14.5 | -1.057 | 0.02431 | -0.048 | -43.478
-14 | -1.037 | 0.02145 | -0.049 | -48.32
-13.5 | -1.01 | 0.02 | -0.05 | -50.51
-13 | -0.981 | 0.01814 | -0.051 | -54.077
-12.5 | -0.951 | 0.01673 | -0.053 | -56.831
-12 | -0.913 | 0.01662 | -0.054 | -54.962
-11.5 | -0.869 | 0.01581 | -0.055 | -55.001
-11 | -0.823 | 0.01561 | -0.055 | -52.74
-10.5 | -0.776 | 0.01486 | -0.056 | -52.233
-10 | -0.727 | 0.01336 | -0.057 | -54.401
-9.5 | -0.675 | 0.01468 | -0.058 | -46.005
-9 | -0.623 | 0.0144 | -0.059 | -43.243
-8.5 | -0.569 | 0.01272 | -0.06 | -44.742
-8 | -0.514 | 0.01329 | -0.06 | -38.658
-7.5 | -0.458 | 0.01279 | -0.061 | -35.779
-7 | -0.4 | 0.01315 | -0.062 | -30.44
-6.5 | -0.342 | 0.01289 | -0.063 | -26.543
-6 | -0.283 | 0.01302 | -0.064 | -21.742
-5.5 | -0.224 | 0.01285 | -0.065 | -17.394
-5 | -0.163 | 0.01229 | -0.066 | -13.297
-4.5 | -0.103 | 0.01267 | -0.066 | -8.122
-4 | -0.042 | 0.01253 | -0.067 | -3.344
-3.5 | 0.019 | 0.01198 | -0.068 | 1.618
-3 | 0.081 | 0.01202 | -0.069 | 6.728
-2.5 | 0.143 | 0.01247 | -0.07 | 11.431
-2 | 0.204 | 0.01188 | -0.071 | 17.203
-1.5 | 0.266 | 0.01236 | -0.072 | 21.514
-1 | 0.327 | 0.01234 | -0.072 | 26.543
-0.5 | 0.389 | 0.01245 | -0.073 | 31.244
0 | 0.453 | 0.01185 | -0.074 | 38.239
0.5 | 0.515 | 0.01211 | -0.075 | 42.534
1 | 0.576 | 0.01298 | -0.076 | 44.398
1.5 | 0.638 | 0.01224 | -0.077 | 52.124
2 | 0.699 | 0.01235 | -0.078 | 56.62
2.5 | 0.76 | 0.0124 | -0.078 | 61.301
3 | 0.821 | 0.01248 | -0.079 | 65.789
3.5 | 0.882 | 0.01263 | -0.08 | 69.853
4 | 0.943 | 0.01401 | -0.081 | 67.268
4.5 | 1.003 | 0.01586 | -0.082 | 63.249
5 | 1.063 | 0.01475 | -0.083 | 72.095
5.5 | 1.123 | 0.01507 | -0.084 | 74.526
6 | 1.183 | 0.01671 | -0.084 | 70.779
6.5 | 1.242 | 0.01732 | -0.085 | 71.724
7 | 1.301 | 0.01753 | -0.086 | 74.218
7.5 | 1.359 | 0.01773 | -0.087 | 76.62
8 | 1.414 | 0.01805 | -0.088 | 78.308
8.5 | 1.468 | 0.01656 | -0.089 | 88.614
9 | 1.521 | 0.01709 | -0.089 | 88.954
9.5 | 1.572 | 0.01743 | -0.09 | 90.182
10 | 1.599 | 0.02034 | -0.09 | 78.595
10.5 | 1.636 | 0.0215 | -0.09 | 76.104
11 | 1.676 | 0.02225 | -0.09 | 75.308
11.5 | 1.712 | 0.02327 | -0.091 | 73.555
12 | 1.747 | 0.02431 | -0.091 | 71.861
12.5 | 1.781 | 0.02526 | -0.091 | 70.486
13 | 1.809 | 0.02703 | -0.092 | 66.914
13.5 | 1.838 | 0.02835 | -0.092 | 64.82
14 | 1.865 | 0.02938 | -0.092 | 63.481
14.5 | 1.889 | 0.03097 | -0.093 | 61.001
15 | 1.912 | 0.03263 | -0.093 | 58.6
15.5 | 1.927 | 0.03544 | -0.093 | 54.376
16 | 1.945 | 0.03749 | -0.093 | 51.864
16.5 | 1.964 | 0.03764 | -0.094 | 52.186
17 | 1.977 | 0.03981 | -0.094 | 49.654
17.5 | 1.978 | 0.04466 | -0.094 | 44.28
18 | 1.989 | 0.04581 | -0.095 | 43.406
18.5 | 1.988 | 0.05025 | -0.095 | 39.564
19 | 1.989 | 0.05351 | -0.095 | 37.172
19.5 | 1.988 | 0.05677 | -0.095 | 35.013
20 | 1.985 | 0.05984 | -0.095 | 33.174

## 106. Re 10M Mach 0.00 (2)
BIGFOIL.COM POLAR EXPORT
goe290
GOE 290 (MVA 290) |  |  |  | Cl Max: | 1.8687 | at alpha= | 17.5 | deg
XFOIL ncrit=9 |  |  |  | L/D Max: | 123.364 | at alpha= | 8.5 | deg
Re: | 10000000 |  |  | Cd Min: | 0.07668 | at alpha= | 20 | deg
Mach: | 0 |  |  | Cl=0 at alpha= | -3.4247 | deg
|  |  |  | @ Cl=0.1, Cd= | 0.0064296
|  |  |  | @ Cl=0.4, Cd= | 0.0061781
|  |  |  | @ Cl=0.6, Cd= | 0.0068274
alpha (deg) | Cl | Cd | Cm | Cl/Cd
-20 | -1.7633 | 0.01948 | -0.0821 | -90.5185
-19.5 | -1.7378 | 0.01819 | -0.079 | -95.536
-19 | -1.7051 | 0.01722 | -0.0762 | -99.0186
-18.5 | -1.6685 | 0.01644 | -0.0736 | -101.4903
-18 | -1.6269 | 0.01572 | -0.0716 | -103.4924
-17.5 | -1.5834 | 0.01498 | -0.0699 | -105.7009
-17 | -1.5383 | 0.0142 | -0.0685 | -108.331
-16.5 | -1.4913 | 0.0135 | -0.0672 | -110.4667
-16 | -1.4415 | 0.01287 | -0.0663 | -112.0047
-15.5 | -1.3909 | 0.01234 | -0.0655 | -112.7147
-15 | -1.3398 | 0.01207 | -0.0647 | -111.0025
-14.5 | -1.2864 | 0.01167 | -0.0642 | -110.2314
-14 | -1.2322 | 0.01129 | -0.0639 | -109.1408
-13.5 | -1.1772 | 0.01094 | -0.0637 | -107.6051
-13 | -1.1226 | 0.01056 | -0.0634 | -106.3068
-12.5 | -1.0677 | 0.01025 | -0.0632 | -104.1659
-12 | -1.0121 | 0.00997 | -0.0631 | -101.5145
-11.5 | -0.9556 | 0.0097 | -0.0631 | -98.5155
-11 | -0.8984 | 0.00946 | -0.0631 | -94.9683
-10.5 | -0.8407 | 0.00921 | -0.0633 | -91.2812
-10 | -0.7826 | 0.00897 | -0.0635 | -87.2464
-9.5 | -0.7246 | 0.00868 | -0.0637 | -83.4793
-9 | -0.6663 | 0.00842 | -0.0639 | -79.133
-8.5 | -0.6073 | 0.00818 | -0.0643 | -74.2421
-8 | -0.5481 | 0.008 | -0.0647 | -68.5125
-7.5 | -0.4889 | 0.00779 | -0.0651 | -62.7599
-7 | -0.4294 | 0.00758 | -0.0655 | -56.6491
-6.5 | -0.3698 | 0.00743 | -0.066 | -49.7712
-6 | -0.31 | 0.00724 | -0.0665 | -42.8177
-5.5 | -0.2501 | 0.00707 | -0.0671 | -35.3748
-5 | -0.19 | 0.00694 | -0.0676 | -27.3775
-4.5 | -0.1298 | 0.00681 | -0.0682 | -19.0602
-4 | -0.0694 | 0.00667 | -0.0689 | -10.4048
-3.5 | -0.0091 | 0.00658 | -0.0695 | -1.383
-3 | 0.0513 | 0.00651 | -0.0702 | 7.8802
-2.5 | 0.1119 | 0.00641 | -0.0709 | 17.4571
-2 | 0.1723 | 0.00639 | -0.0716 | 26.964
-1.5 | 0.2325 | 0.00635 | -0.0723 | 36.6142
-1 | 0.2925 | 0.00636 | -0.073 | 45.9906
-0.5 | 0.3517 | 0.00624 | -0.0736 | 56.3622
0.5 | 0.4687 | 0.00609 | -0.0748 | 76.9622
1 | 0.5259 | 0.00644 | -0.0751 | 81.6615
1.5 | 0.5832 | 0.00677 | -0.0754 | 86.1448
2 | 0.6417 | 0.00697 | -0.076 | 92.066
2.5 | 0.7006 | 0.00711 | -0.0766 | 98.5373
3 | 0.7597 | 0.0072 | -0.0772 | 105.5139
3.5 | 0.8181 | 0.00735 | -0.0778 | 111.3061
4 | 0.8769 | 0.00741 | -0.0784 | 118.3401
4.5 | 0.9343 | 0.00761 | -0.0789 | 122.7727
5 | 0.9829 | 0.00855 | -0.078 | 114.9591
5.5 | 1.0385 | 0.00875 | -0.0782 | 118.6857
6 | 1.0929 | 0.00897 | -0.0782 | 121.8395
6.5 | 1.1386 | 0.00983 | -0.0768 | 115.8291
7 | 1.1921 | 0.01003 | -0.0767 | 118.8534
7.5 | 1.2441 | 0.01028 | -0.0763 | 121.0214
8 | 1.2914 | 0.01051 | -0.0748 | 122.8735
8.5 | 1.3459 | 0.01091 | -0.075 | 123.3639
9 | 1.3961 | 0.01137 | -0.0745 | 122.788
9.5 | 1.4446 | 0.01188 | -0.0736 | 121.5993
10 | 1.4915 | 0.0124 | -0.0725 | 120.2823
10.5 | 1.5361 | 0.01292 | -0.071 | 118.8932
11 | 1.5752 | 0.0135 | -0.0685 | 116.6815
11.5 | 1.6095 | 0.0142 | -0.0653 | 113.3451
12 | 1.6441 | 0.01502 | -0.0626 | 109.4607
12.5 | 1.6773 | 0.016 | -0.0599 | 104.8312
13 | 1.7086 | 0.01717 | -0.0573 | 99.5108
13.5 | 1.7371 | 0.01861 | -0.0547 | 93.3423
14 | 1.7624 | 0.02043 | -0.0523 | 86.2653
14.5 | 1.7875 | 0.02248 | -0.0504 | 79.5151
15 | 1.811 | 0.02488 | -0.0489 | 72.7894
15.5 | 1.8311 | 0.02767 | -0.0475 | 66.1764
16 | 1.8469 | 0.03098 | -0.0463 | 59.6159
16.5 | 1.8585 | 0.03483 | -0.0452 | 53.3592
17 | 1.8658 | 0.03927 | -0.0444 | 47.5121
17.5 | 1.8687 | 0.04431 | -0.0439 | 42.1733
18 | 1.867 | 0.04998 | -0.0435 | 37.3549
18.5 | 1.8613 | 0.05615 | -0.0433 | 33.1487
19 | 1.8546 | 0.06245 | -0.0433 | 29.6974
19.5 | 1.8451 | 0.06915 | -0.0435 | 26.6826
20 | 1.8298 | 0.07668 | -0.044 | 23.8628

## 107. Re 10M Mach 0.10 (1)
BIGFOIL.COM POLAR EXPORT
goe290
GOE 290 (MVA 290) |  |  |  | Cl Max: | 1.972 | at alpha= | 18 | deg
JavaFoil+Calcfoil stall+Eppler ext transition |  |  |  | L/D Max: | 88.778 | at alpha= | 9 | deg
Re: | 10000000 |  |  | Cd Min: | 0.01185 | at alpha= | -2 | deg
Mach: | 0.1 |  |  | Cl=0 at alpha= | -3.6557 | deg
|  |  |  | @ Cl=0.1, Cd= | 0.012147
|  |  |  | @ Cl=0.4, Cd= | 0.012328
|  |  |  | @ Cl=0.6, Cd= | 0.01277
alpha (deg) | Cl | Cd | Cm | Cl/Cd
-20 | -1.118 | 0.09521 | -0.034 | -11.738
-19.5 | -1.115 | 0.09094 | -0.034 | -12.26
-19 | -1.114 | 0.08367 | -0.035 | -13.316
-18.5 | -1.11 | 0.07738 | -0.036 | -14.35
-18 | -1.095 | 0.0775 | -0.036 | -14.135
-17.5 | -1.1 | 0.06375 | -0.039 | -17.259
-17 | -1.085 | 0.06165 | -0.039 | -17.604
-16.5 | -1.078 | 0.05456 | -0.04 | -19.751
-16 | -1.07 | 0.04674 | -0.042 | -22.896
-15.5 | -1.084 | 0.03139 | -0.045 | -34.529
-15 | -1.048 | 0.0341 | -0.045 | -30.741
-14.5 | -1.045 | 0.02618 | -0.047 | -39.917
-14 | -1.028 | 0.0225 | -0.049 | -45.684
-13.5 | -1.005 | 0.02058 | -0.05 | -48.821
-13 | -0.968 | 0.02011 | -0.051 | -48.138
-12.5 | -0.938 | 0.01889 | -0.052 | -49.656
-12 | -0.911 | 0.01687 | -0.054 | -54.009
-11.5 | -0.87 | 0.01591 | -0.055 | -54.694
-11 | -0.825 | 0.01578 | -0.056 | -52.249
-10.5 | -0.777 | 0.01497 | -0.057 | -51.947
-10 | -0.729 | 0.01342 | -0.057 | -54.313
-9.5 | -0.677 | 0.01475 | -0.058 | -45.92
-9 | -0.625 | 0.01447 | -0.059 | -43.178
-8.5 | -0.571 | 0.01271 | -0.06 | -44.937
-8 | -0.516 | 0.01335 | -0.061 | -38.628
-7.5 | -0.459 | 0.01371 | -0.062 | -33.511
-7 | -0.402 | 0.01313 | -0.062 | -30.617
-6.5 | -0.344 | 0.01323 | -0.063 | -25.962
-6 | -0.284 | 0.01313 | -0.064 | -21.654
-5.5 | -0.225 | 0.01286 | -0.065 | -17.467
-5 | -0.164 | 0.01238 | -0.066 | -13.267
-4.5 | -0.103 | 0.01267 | -0.067 | -8.158
-4 | -0.042 | 0.01259 | -0.068 | -3.343
-3.5 | 0.019 | 0.01206 | -0.068 | 1.614
-3 | 0.081 | 0.012 | -0.069 | 6.773
-2.5 | 0.143 | 0.01248 | -0.07 | 11.481
-2 | 0.205 | 0.01185 | -0.071 | 17.32
-1.5 | 0.267 | 0.01239 | -0.072 | 21.571
-1 | 0.329 | 0.01239 | -0.073 | 26.557
-0.5 | 0.391 | 0.0124 | -0.074 | 31.532
0 | 0.456 | 0.01188 | -0.075 | 38.354
0.5 | 0.517 | 0.01284 | -0.075 | 40.291
1 | 0.579 | 0.013 | -0.076 | 44.561
1.5 | 0.641 | 0.01232 | -0.077 | 52.016
2 | 0.703 | 0.01239 | -0.078 | 56.702
2.5 | 0.764 | 0.01249 | -0.079 | 61.183
3 | 0.825 | 0.0125 | -0.08 | 66.021
3.5 | 0.886 | 0.01269 | -0.081 | 69.866
4 | 0.947 | 0.01401 | -0.081 | 67.633
4.5 | 1.008 | 0.01597 | -0.082 | 63.125
5 | 1.068 | 0.01478 | -0.083 | 72.268
5.5 | 1.129 | 0.01508 | -0.084 | 74.815
6 | 1.188 | 0.01681 | -0.085 | 70.71
6.5 | 1.248 | 0.0174 | -0.086 | 71.725
7 | 1.307 | 0.01763 | -0.087 | 74.145
7.5 | 1.365 | 0.01787 | -0.087 | 76.363
8 | 1.42 | 0.01821 | -0.088 | 77.992
8.5 | 1.474 | 0.01666 | -0.089 | 88.514
9 | 1.527 | 0.0172 | -0.09 | 88.778
9.5 | 1.56 | 0.02 | -0.09 | 77.974
10 | 1.603 | 0.0206 | -0.09 | 77.805
10.5 | 1.64 | 0.02162 | -0.09 | 75.862
11 | 1.679 | 0.02266 | -0.091 | 74.11
11.5 | 1.715 | 0.02366 | -0.091 | 72.487
12 | 1.749 | 0.02474 | -0.091 | 70.713
12.5 | 1.781 | 0.02573 | -0.092 | 69.246
13 | 1.809 | 0.02773 | -0.092 | 65.223
13.5 | 1.838 | 0.0289 | -0.092 | 63.581
14 | 1.864 | 0.02998 | -0.093 | 62.196
14.5 | 1.887 | 0.03164 | -0.093 | 59.647
15 | 1.907 | 0.03332 | -0.093 | 57.243
15.5 | 1.922 | 0.03631 | -0.093 | 52.928
16 | 1.936 | 0.0384 | -0.094 | 50.43
16.5 | 1.956 | 0.03861 | -0.094 | 50.643
17 | 1.965 | 0.04083 | -0.095 | 48.116
17.5 | 1.963 | 0.04595 | -0.094 | 42.73
18 | 1.972 | 0.04713 | -0.095 | 41.833
18.5 | 1.969 | 0.05183 | -0.095 | 37.99
19 | 1.967 | 0.05526 | -0.095 | 35.596
19.5 | 1.963 | 0.05869 | -0.095 | 33.442
20 | 1.957 | 0.06162 | -0.095 | 31.764

## 108. Re 10M Mach 0.10 (2)
BIGFOIL.COM POLAR EXPORT
goe290
GOE 290 (MVA 290) |  |  |  | Cl Max: | 1.8555 | at alpha= | 17.5 | deg
XFOIL ncrit=9 |  |  |  | L/D Max: | 122.928 | at alpha= | 4.5 | deg
Re: | 10000000 |  |  | Cd Min: | 0.08133 | at alpha= | 20 | deg
Mach: | 0.1 |  |  | Cl=0 at alpha= | -3.4243 | deg
|  |  |  | @ Cl=0.1, Cd= | 0.0064407
|  |  |  | @ Cl=0.4, Cd= | 0.0062368
|  |  |  | @ Cl=0.6, Cd= | 0.0068445
alpha (deg) | Cl | Cd | Cm | Cl/Cd
-20 | -1.7641 | 0.02103 | -0.0876 | -83.8849
-19.5 | -1.7406 | 0.01928 | -0.085 | -90.2801
-19 | -1.714 | 0.01801 | -0.0816 | -95.1694
-18.5 | -1.6814 | 0.01708 | -0.0782 | -98.4426
-18 | -1.6418 | 0.01626 | -0.0757 | -100.9717
-17.5 | -1.5978 | 0.01552 | -0.0737 | -102.951
-17 | -1.5522 | 0.01473 | -0.072 | -105.3768
-16.5 | -1.5055 | 0.01394 | -0.0704 | -107.9986
-16 | -1.4559 | 0.01324 | -0.0692 | -109.9622
-15.5 | -1.4051 | 0.01264 | -0.0681 | -111.163
-15 | -1.3536 | 0.01232 | -0.0671 | -109.8701
-14.5 | -1.2996 | 0.01189 | -0.0664 | -109.3019
-14 | -1.2447 | 0.01148 | -0.0659 | -108.4233
-13.5 | -1.1891 | 0.0111 | -0.0655 | -107.1261
-13 | -1.1333 | 0.01076 | -0.0652 | -105.3253
-12.5 | -1.0779 | 0.01041 | -0.0648 | -103.5447
-12 | -1.0217 | 0.01011 | -0.0645 | -101.0584
-11.5 | -0.9646 | 0.00981 | -0.0644 | -98.3282
-11 | -0.9068 | 0.00954 | -0.0643 | -95.0524
-10.5 | -0.8484 | 0.00928 | -0.0644 | -91.4224
-10 | -0.7897 | 0.00903 | -0.0645 | -87.4529
-9.5 | -0.7309 | 0.00875 | -0.0646 | -83.5314
-9 | -0.672 | 0.00847 | -0.0648 | -79.3388
-8.5 | -0.6125 | 0.00823 | -0.0651 | -74.4228
-8 | -0.5527 | 0.00804 | -0.0654 | -68.7438
-7.5 | -0.4929 | 0.00783 | -0.0657 | -62.9502
-7 | -0.433 | 0.00761 | -0.0661 | -56.8988
-6.5 | -0.3728 | 0.00746 | -0.0666 | -49.9732
-6 | -0.3125 | 0.00726 | -0.0671 | -43.0441
-5.5 | -0.252 | 0.00709 | -0.0676 | -35.543
-5 | -0.1915 | 0.00696 | -0.0681 | -27.5144
-4.5 | -0.1309 | 0.00682 | -0.0687 | -19.1935
-4 | -0.07 | 0.00668 | -0.0693 | -10.479
-3.5 | -0.0092 | 0.00659 | -0.07 | -1.3961
-3 | 0.0516 | 0.00652 | -0.0706 | 7.9141
-2.5 | 0.1126 | 0.00642 | -0.0713 | 17.5389
-2 | 0.1734 | 0.0064 | -0.072 | 27.0938
-1.5 | 0.2341 | 0.00635 | -0.0727 | 36.8661
-1 | 0.2945 | 0.00637 | -0.0734 | 46.2323
-0.5 | 0.3541 | 0.00626 | -0.074 | 56.5655
0 | 0.4135 | 0.00623 | -0.0746 | 66.3724
0.5 | 0.4715 | 0.00614 | -0.0751 | 76.7915
1 | 0.5289 | 0.00651 | -0.0754 | 81.2442
1.5 | 0.5869 | 0.0068 | -0.0758 | 86.3088
2 | 0.6458 | 0.007 | -0.0763 | 92.2571
2.5 | 0.7052 | 0.00713 | -0.0769 | 98.906
3 | 0.7646 | 0.00723 | -0.0775 | 105.7538
3.5 | 0.8234 | 0.00737 | -0.0781 | 111.7232
4 | 0.8826 | 0.00744 | -0.0787 | 118.629
4.5 | 0.9404 | 0.00765 | -0.0791 | 122.9281
5 | 0.9891 | 0.0086 | -0.0781 | 115.0116
6 | 1.0989 | 0.00909 | -0.0782 | 120.8911
6.5 | 1.1455 | 0.0099 | -0.0768 | 115.7071
7 | 1.1993 | 0.01011 | -0.0767 | 118.6251
7.5 | 1.2515 | 0.01036 | -0.0762 | 120.8012
8 | 1.2989 | 0.0106 | -0.0746 | 122.5377
8.5 | 1.3536 | 0.01102 | -0.0747 | 122.8312
9 | 1.4038 | 0.01149 | -0.074 | 122.1758
9.5 | 1.4521 | 0.01202 | -0.073 | 120.807
10 | 1.4986 | 0.01255 | -0.0716 | 119.4104
10.5 | 1.5423 | 0.0131 | -0.0699 | 117.7328
11 | 1.5781 | 0.01373 | -0.0666 | 114.9381
11.5 | 1.6133 | 0.0145 | -0.0636 | 111.2621
12 | 1.6481 | 0.01539 | -0.0609 | 107.089
12.5 | 1.681 | 0.01647 | -0.0581 | 102.0644
13 | 1.7115 | 0.01778 | -0.0555 | 96.2598
13.5 | 1.739 | 0.0194 | -0.0529 | 89.6392
14 | 1.7635 | 0.02146 | -0.0506 | 82.1761
14.5 | 1.788 | 0.02375 | -0.0489 | 75.2842
15 | 1.8102 | 0.02642 | -0.0474 | 68.5163
15.5 | 1.8279 | 0.02956 | -0.0461 | 61.8369
16 | 1.8416 | 0.03324 | -0.0449 | 55.4031
16.5 | 1.8505 | 0.03752 | -0.044 | 49.3204
17 | 1.8551 | 0.04243 | -0.0433 | 43.7214
17.5 | 1.8555 | 0.04783 | -0.0428 | 38.7936
18 | 1.8526 | 0.05373 | -0.0425 | 34.4798
18.5 | 1.8434 | 0.06036 | -0.0424 | 30.5401
19 | 1.8359 | 0.06687 | -0.0425 | 27.4548
19.5 | 1.8263 | 0.07364 | -0.0427 | 24.8004
20 | 1.8108 | 0.08133 | -0.0434 | 22.2648

## 109. Re 10M Mach 0.25 (1)
BIGFOIL.COM POLAR EXPORT
goe290
GOE 290 (MVA 290) |  |  |  | Cl Max: | 1.873 | at alpha= | 15.5 | deg
JavaFoil+Calcfoil stall+Eppler ext transition |  |  |  | L/D Max: | 77.682 | at alpha= | 8.5 | deg
Re: | 10000000 |  |  | Cd Min: | 0.01184 | at alpha= | -1 | deg
Mach: | 0.25 |  |  | Cl=0 at alpha= | -3.6587 | deg
|  |  |  | @ Cl=0.1, Cd= | 0.012537
|  |  |  | @ Cl=0.4, Cd= | 0.01246
|  |  |  | @ Cl=0.6, Cd= | 0.013052
alpha (deg) | Cl | Cd | Cm | Cl/Cd
-20 | -0.845 | 0.14213 | -0.029 | -5.946
-19.5 | -0.867 | 0.1336 | -0.03 | -6.49
-19 | -0.887 | 0.1241 | -0.031 | -7.146
-18.5 | -0.906 | 0.1134 | -0.033 | -7.991
-18 | -0.935 | 0.09119 | -0.036 | -10.253
-17.5 | -0.933 | 0.09534 | -0.035 | -9.785
-17 | -0.943 | 0.08577 | -0.037 | -11
-16.5 | -0.95 | 0.07732 | -0.038 | -12.291
-16 | -0.97 | 0.05851 | -0.041 | -16.571
-15.5 | -0.973 | 0.05045 | -0.043 | -19.283
-15 | -0.951 | 0.05412 | -0.043 | -17.564
-14.5 | -0.96 | 0.04045 | -0.046 | -23.741
-14 | -0.935 | 0.0417 | -0.046 | -22.411
-13.5 | -0.931 | 0.03282 | -0.048 | -28.38
-13 | -0.923 | 0.02651 | -0.05 | -34.799
-12.5 | -0.924 | 0.01952 | -0.053 | -47.305
-12 | -0.887 | 0.01919 | -0.054 | -46.217
-11.5 | -0.857 | 0.01762 | -0.056 | -48.654
-11 | -0.827 | 0.01594 | -0.057 | -51.906
-10.5 | -0.783 | 0.01547 | -0.058 | -50.594
-10 | -0.736 | 0.01499 | -0.059 | -49.099
-9.5 | -0.687 | 0.01396 | -0.06 | -49.173
-9 | -0.635 | 0.01492 | -0.061 | -42.546
-8.5 | -0.581 | 0.01295 | -0.062 | -44.9
-8 | -0.526 | 0.01355 | -0.062 | -38.824
-7.5 | -0.469 | 0.01396 | -0.063 | -33.604
-7 | -0.411 | 0.0133 | -0.064 | -30.894
-6.5 | -0.352 | 0.01342 | -0.065 | -26.199
-6 | -0.291 | 0.01332 | -0.066 | -21.875
-5.5 | -0.23 | 0.01301 | -0.067 | -17.695
-5 | -0.168 | 0.01239 | -0.068 | -13.597
-4.5 | -0.106 | 0.0128 | -0.069 | -8.29
-4 | -0.043 | 0.01218 | -0.069 | -3.549
-3.5 | 0.02 | 0.01261 | -0.07 | 1.585
-3 | 0.083 | 0.01255 | -0.071 | 6.65
-2.5 | 0.147 | 0.0125 | -0.072 | 11.768
-2 | 0.211 | 0.01187 | -0.073 | 17.764
-1.5 | 0.275 | 0.01189 | -0.074 | 23.081
-1 | 0.338 | 0.01184 | -0.075 | 28.552
-0.5 | 0.401 | 0.01247 | -0.076 | 32.196
0 | 0.468 | 0.01251 | -0.077 | 37.416
0.5 | 0.532 | 0.01299 | -0.077 | 40.911
1 | 0.595 | 0.01311 | -0.078 | 45.393
1.5 | 0.658 | 0.01238 | -0.079 | 53.177
2 | 0.722 | 0.01253 | -0.08 | 57.596
2.5 | 0.785 | 0.0126 | -0.081 | 62.29
3 | 0.847 | 0.01268 | -0.082 | 66.834
3.5 | 0.91 | 0.01279 | -0.083 | 71.158
4 | 0.973 | 0.01429 | -0.084 | 68.052
4.5 | 1.035 | 0.0163 | -0.085 | 63.473
5 | 1.097 | 0.01504 | -0.085 | 72.898
5.5 | 1.158 | 0.01709 | -0.086 | 67.756
6 | 1.219 | 0.01754 | -0.087 | 69.529
6.5 | 1.28 | 0.01794 | -0.088 | 71.381
7 | 1.341 | 0.01824 | -0.089 | 73.508
7.5 | 1.399 | 0.01854 | -0.09 | 75.465
8 | 1.455 | 0.01897 | -0.091 | 76.728
8.5 | 1.51 | 0.01943 | -0.092 | 77.682
9 | 1.539 | 0.0203 | -0.091 | 75.783
9.5 | 1.58 | 0.02115 | -0.091 | 74.69
10 | 1.621 | 0.02223 | -0.092 | 72.915
10.5 | 1.658 | 0.02339 | -0.092 | 70.876
11 | 1.693 | 0.02472 | -0.092 | 68.49
11.5 | 1.724 | 0.02602 | -0.092 | 66.249
12 | 1.755 | 0.02728 | -0.093 | 64.343
12.5 | 1.783 | 0.02843 | -0.093 | 62.712
13 | 1.807 | 0.0305 | -0.094 | 59.232
13.5 | 1.825 | 0.0326 | -0.094 | 55.991
14 | 1.844 | 0.03422 | -0.094 | 53.867
14.5 | 1.858 | 0.0357 | -0.094 | 52.042
15 | 1.867 | 0.03792 | -0.095 | 49.24
15.5 | 1.873 | 0.04024 | -0.095 | 46.533
16 | 1.869 | 0.04453 | -0.095 | 41.965
16.5 | 1.864 | 0.04764 | -0.095 | 39.135
17 | 1.864 | 0.04756 | -0.096 | 39.199
17.5 | 1.852 | 0.05094 | -0.096 | 36.366
18 | 1.835 | 0.05425 | -0.096 | 33.829
18.5 | 1.808 | 0.06207 | -0.096 | 29.128
19 | 1.784 | 0.06587 | -0.096 | 27.079
19.5 | 1.756 | 0.07027 | -0.096 | 24.995
20 | 1.724 | 0.07512 | -0.096 | 22.952

## 110. Re 10M Mach 0.25 (2)
BIGFOIL.COM POLAR EXPORT
goe290
GOE 290 (MVA 290) |  |  |  | Cl Max: | 1.7871 | at alpha= | 15.5 | deg
XFOIL ncrit=9 |  |  |  | L/D Max: | 124.616 | at alpha= | 4.5 | deg
Re: | 10000000 |  |  | Cd Min: | 0.10653 | at alpha= | 20 | deg
Mach: | 0.25 |  |  | Cl=0 at alpha= | -3.4202 | deg
|  |  |  | @ Cl=0.1, Cd= | 0.006501
|  |  |  | @ Cl=0.4, Cd= | 0.0063825
|  |  |  | @ Cl=0.6, Cd= | 0.0069419
alpha (deg) | Cl | Cd | Cm | Cl/Cd
-20 | -1.6345 | 0.05114 | -0.0892 | -31.9613
-19.5 | -1.6778 | 0.03936 | -0.0969 | -42.627
-19 | -1.6898 | 0.03063 | -0.1029 | -55.1681
-18.5 | -1.6824 | 0.02507 | -0.1052 | -67.1081
-18 | -1.6625 | 0.02169 | -0.1043 | -76.6482
-17.5 | -1.643 | 0.01956 | -0.1001 | -83.998
-17 | -1.6192 | 0.01809 | -0.0945 | -89.508
-16.5 | -1.5776 | 0.01692 | -0.0908 | -93.2388
-16 | -1.5287 | 0.01593 | -0.0878 | -95.9636
-15.5 | -1.4792 | 0.01491 | -0.0849 | -99.2086
-15 | -1.4282 | 0.01417 | -0.0822 | -100.7904
-14.5 | -1.3727 | 0.01341 | -0.0802 | -102.3639
-14 | -1.315 | 0.01276 | -0.0784 | -103.0564
-13.5 | -1.256 | 0.01218 | -0.0768 | -103.1199
-13 | -1.1964 | 0.01172 | -0.0755 | -102.0819
-12.5 | -1.1363 | 0.01136 | -0.0743 | -100.0264
-12 | -1.0755 | 0.01099 | -0.0733 | -97.8617
-11.5 | -1.0153 | 0.01051 | -0.0723 | -96.6032
-11 | -0.9541 | 0.01009 | -0.0715 | -94.559
-10.5 | -0.8922 | 0.00974 | -0.0708 | -91.6016
-10 | -0.8298 | 0.0094 | -0.0704 | -88.2766
-9.5 | -0.7671 | 0.00912 | -0.07 | -84.1118
-9 | -0.7043 | 0.00882 | -0.0698 | -79.8526
-8.5 | -0.6418 | 0.0085 | -0.0696 | -75.5059
-8 | -0.5789 | 0.00824 | -0.0695 | -70.2549
-7.5 | -0.5157 | 0.00802 | -0.0696 | -64.3017
-7 | -0.4526 | 0.0078 | -0.0697 | -58.0256
-6.5 | -0.3897 | 0.00759 | -0.0699 | -51.3439
-6 | -0.3263 | 0.0074 | -0.0702 | -44.0946
-5.5 | -0.2632 | 0.00721 | -0.0705 | -36.5049
-5 | -0.2 | 0.00705 | -0.0709 | -28.3688
-4.5 | -0.1367 | 0.00689 | -0.0713 | -19.8403
-4 | -0.0733 | 0.00675 | -0.0719 | -10.8593
-3.5 | -0.0101 | 0.00666 | -0.0724 | -1.5165
-3 | 0.0532 | 0.00656 | -0.073 | 8.1098
-2.5 | 0.1167 | 0.00648 | -0.0737 | 18.0093
-2 | 0.1797 | 0.00644 | -0.0743 | 27.9037
-1.5 | 0.2427 | 0.0064 | -0.0749 | 37.9219
-1 | 0.3053 | 0.00643 | -0.0756 | 47.4806
-0.5 | 0.3672 | 0.00642 | -0.0761 | 57.1963
0 | 0.4285 | 0.00635 | -0.0767 | 67.4803
0.5 | 0.4874 | 0.00636 | -0.077 | 76.6352
1 | 0.5465 | 0.00673 | -0.0772 | 81.2036
1.5 | 0.6071 | 0.00697 | -0.0776 | 87.1019
2 | 0.6686 | 0.00714 | -0.0781 | 93.6415
2.5 | 0.7305 | 0.00723 | -0.0787 | 101.0373
3 | 0.7917 | 0.00738 | -0.0792 | 107.2764
3.5 | 0.8531 | 0.00751 | -0.0797 | 113.5952
4 | 0.9145 | 0.0076 | -0.0803 | 120.3289
4.5 | 0.9745 | 0.00782 | -0.0806 | 124.6164
5 | 1.0231 | 0.00889 | -0.0791 | 115.0844
5.5 | 1.081 | 0.00912 | -0.079 | 118.5307
6 | 1.1272 | 0.01007 | -0.0771 | 111.9364
7 | 1.2378 | 0.01057 | -0.0761 | 117.105
7.5 | 1.2913 | 0.01084 | -0.0752 | 119.1236
8 | 1.3388 | 0.01114 | -0.0729 | 120.1795
8.5 | 1.3935 | 0.01166 | -0.0723 | 119.5111
9 | 1.4419 | 0.01223 | -0.0705 | 117.8986
9.5 | 1.4856 | 0.01286 | -0.0679 | 115.521
10 | 1.5229 | 0.01357 | -0.0642 | 112.2255
10.5 | 1.5611 | 0.01442 | -0.061 | 108.2594
11 | 1.598 | 0.01543 | -0.058 | 103.5645
11.5 | 1.6333 | 0.01663 | -0.055 | 98.2141
12 | 1.6656 | 0.01815 | -0.0522 | 91.7686
12.5 | 1.6948 | 0.02006 | -0.0495 | 84.4865
13 | 1.7204 | 0.02252 | -0.0473 | 76.3943
13.5 | 1.7405 | 0.02567 | -0.0453 | 67.8029
14 | 1.7603 | 0.02903 | -0.0437 | 60.6373
14.5 | 1.7747 | 0.033 | -0.0423 | 53.7788
15 | 1.7838 | 0.03762 | -0.0412 | 47.4163
15.5 | 1.7871 | 0.04297 | -0.0403 | 41.5895
16 | 1.7863 | 0.04878 | -0.0395 | 36.6195
16.5 | 1.7834 | 0.05486 | -0.039 | 32.5082
17 | 1.7733 | 0.06175 | -0.0386 | 28.7174
17.5 | 1.7662 | 0.06843 | -0.0385 | 25.8103
18 | 1.7576 | 0.07531 | -0.0386 | 23.3382
18.5 | 1.7486 | 0.08243 | -0.039 | 21.2132
19 | 1.7358 | 0.09003 | -0.0397 | 19.2802
19.5 | 1.7183 | 0.09842 | -0.041 | 17.4588
20 | 1.7034 | 0.10653 | -0.0424 | 15.9899

## 111. Re 10M Mach 0.50 (1)
BIGFOIL.COM POLAR EXPORT
goe290
GOE 290 (MVA 290) |  |  |  | Cl Max: | 1.625 | at alpha= | 10 | deg
JavaFoil+Calcfoil stall+Eppler ext transition |  |  |  | L/D Max: | 71.952 | at alpha= | 4.5 | deg
Re: | 10000000 |  |  | Cd Min: | 0.01245 | at alpha= | 0.5 | deg
Mach: | 0.5 |  |  | Cl=0 at alpha= | -3.6571 | deg
|  |  |  | @ Cl=0.1, Cd= | 0.012982
|  |  |  | @ Cl=0.4, Cd= | 0.012807
|  |  |  | @ Cl=0.6, Cd= | 0.012466
alpha (deg) | Cl | Cd | Cm | Cl/Cd
-20 | -0.957 | 0.12942 | -0.035 | -7.394
-19.5 | -0.92 | 0.13263 | -0.034 | -6.936
-19 | -0.887 | 0.13139 | -0.034 | -6.754
-18.5 | -0.854 | 0.13245 | -0.032 | -6.444
-18 | -0.821 | 0.13108 | -0.031 | -6.264
-17.5 | -0.793 | 0.12725 | -0.032 | -6.232
-17 | -0.765 | 0.12717 | -0.032 | -6.013
-16.5 | -0.737 | 0.13574 | -0.033 | -5.429
-16 | -0.709 | 0.12186 | -0.033 | -5.821
-15.5 | -0.681 | 0.11601 | -0.034 | -5.873
-15 | -0.652 | 0.11553 | -0.034 | -5.648
-14.5 | -0.624 | 0.11171 | -0.034 | -5.584
-14 | -0.596 | 0.10264 | -0.035 | -5.803
-13.5 | -0.566 | 0.09761 | -0.035 | -5.802
-13 | -0.537 | 0.09509 | -0.035 | -5.648
-12.5 | -0.508 | 0.09354 | -0.034 | -5.429
-12 | -0.479 | 0.08793 | -0.035 | -5.452
-11.5 | -0.452 | 0.08637 | -0.036 | -5.23
-11 | -0.424 | 0.07856 | -0.038 | -5.397
-10.5 | -0.396 | 0.07335 | -0.038 | -5.393
-10 | -0.368 | 0.06668 | -0.04 | -5.511
-9.5 | -0.417 | 0.06325 | -0.04 | -6.592
-9 | -0.555 | 0.02314 | -0.063 | -24.002
-8.5 | -0.569 | 0.01684 | -0.068 | -33.809
-8 | -0.542 | 0.01362 | -0.07 | -39.825
-7.5 | -0.495 | 0.01478 | -0.071 | -33.51
-7 | -0.441 | 0.014 | -0.072 | -31.5
-6.5 | -0.382 | 0.01449 | -0.073 | -26.337
-6 | -0.319 | 0.01406 | -0.074 | -22.682
-5.5 | -0.253 | 0.0138 | -0.075 | -18.371
-5 | -0.186 | 0.01358 | -0.076 | -13.714
-4.5 | -0.118 | 0.01276 | -0.077 | -9.221
-4 | -0.048 | 0.01321 | -0.078 | -3.636
-3.5 | 0.022 | 0.01306 | -0.079 | 1.705
-3 | 0.093 | 0.01299 | -0.08 | 7.165
-2.5 | 0.164 | 0.01291 | -0.081 | 12.717
-2 | 0.235 | 0.01283 | -0.082 | 18.343
-1.5 | 0.306 | 0.01286 | -0.083 | 23.827
-1 | 0.377 | 0.0128 | -0.084 | 29.469
-0.5 | 0.448 | 0.01282 | -0.085 | 34.928
0 | 0.522 | 0.01282 | -0.086 | 40.762
0.5 | 0.593 | 0.01245 | -0.087 | 47.647
1 | 0.664 | 0.01261 | -0.088 | 52.662
1.5 | 0.734 | 0.01275 | -0.089 | 57.578
2 | 0.804 | 0.01293 | -0.089 | 62.225
2.5 | 0.874 | 0.01304 | -0.09 | 67.029
3 | 0.944 | 0.0132 | -0.091 | 71.516
3.5 | 1.013 | 0.01439 | -0.092 | 70.374
4 | 1.081 | 0.01531 | -0.093 | 70.636
4.5 | 1.15 | 0.01598 | -0.094 | 71.952
5 | 1.217 | 0.01901 | -0.095 | 64.034
5.5 | 1.27 | 0.0198 | -0.095 | 64.133
6 | 1.328 | 0.02061 | -0.096 | 64.456
6.5 | 1.382 | 0.0218 | -0.096 | 63.406
7 | 1.438 | 0.02275 | -0.096 | 63.216
7.5 | 1.487 | 0.02391 | -0.096 | 62.184
8 | 1.528 | 0.02525 | -0.097 | 60.518
8.5 | 1.567 | 0.02691 | -0.097 | 58.224
9 | 1.597 | 0.02874 | -0.097 | 55.574
9.5 | 1.619 | 0.03057 | -0.098 | 52.94
10 | 1.625 | 0.03275 | -0.098 | 49.611
10.5 | 1.611 | 0.03577 | -0.098 | 45.037
11 | 1.56 | 0.03892 | -0.098 | 40.073
11.5 | 1.42 | 0.04368 | -0.098 | 32.508
12 | 1.015 | 0.04792 | -0.098 | 21.185
12.5 | 1.041 | 0.05267 | -0.098 | 19.771
13 | 1.065 | 0.05928 | -0.098 | 17.962
13.5 | 1.092 | 0.06334 | -0.098 | 17.243
14 | 1.115 | 0.07045 | -0.097 | 15.832
14.5 | 1.139 | 0.08083 | -0.097 | 14.091
15 | 1.162 | 0.08912 | -0.097 | 13.039

## 112. Re 10M Mach 0.50 (2)
BIGFOIL.COM POLAR EXPORT
goe290
GOE 290 (MVA 290) |  |  |  | Cl Max: | 1.5667 | at alpha= | 10.5 | deg
XFOIL ncrit=9 |  |  |  | L/D Max: | 124.094 | at alpha= | 4 | deg
Re: | 10000000 |  |  | Cd Min: | 0.22859 | at alpha= | -20 | deg
Mach: | 0.5 |  |  | Cl=0 at alpha= | -3.4009 | deg
|  |  |  | @ Cl=0.1, Cd= | 0.0067768
|  |  |  | @ Cl=0.4, Cd= | 0.0067785
|  |  |  | @ Cl=0.6, Cd= | 0.0073961
alpha (deg) | Cl | Cd | Cm | Cl/Cd
-20 | -0.6642 | 0.22859 | 0.0229 | -2.9056
-19.5 | -0.6466 | 0.21969 | 0.017 | -2.9432
-19 | -0.6291 | 0.21238 | 0.0128 | -2.9621
-18.5 | -0.6243 | 0.20152 | 0.0064 | -3.098
-18 | -0.6047 | 0.19404 | 0.0016 | -3.1164
-17.5 | -0.6006 | 0.1829 | -0.0057 | -3.2838
-17 | -0.5971 | 0.17224 | -0.0127 | -3.4667
-16.5 | -0.5955 | 0.16176 | -0.0196 | -3.6814
-15.5 | -0.626 | 0.13684 | -0.0366 | -4.5747
-14.5 | -0.6624 | 0.11376 | -0.052 | -5.8228
-14 | -0.697 | 0.10104 | -0.061 | -6.8983
-13.5 | -0.7358 | 0.08852 | -0.0698 | -8.3122
-13 | -0.7724 | 0.07711 | -0.0773 | -10.0169
-12.5 | -0.799 | 0.06668 | -0.0836 | -11.9826
-12 | -0.823 | 0.05672 | -0.0899 | -14.5099
-11.5 | -0.8474 | 0.04677 | -0.0968 | -18.1185
-11 | -0.8684 | 0.03577 | -0.1064 | -24.2773
-10.5 | -0.889 | 0.02492 | -0.1181 | -35.6742
-10 | -0.9188 | 0.01932 | -0.1122 | -47.5569
-9.5 | -0.911 | 0.01432 | -0.1056 | -63.6173
-9 | -0.8581 | 0.01172 | -0.1001 | -73.2167
-8.5 | -0.7852 | 0.01048 | -0.096 | -74.9237
-8 | -0.7073 | 0.00973 | -0.0929 | -72.6927
-7.5 | -0.6292 | 0.00914 | -0.0904 | -68.8403
-7 | -0.5506 | 0.0087 | -0.0885 | -63.2874
-6.5 | -0.4722 | 0.00833 | -0.0869 | -56.6867
-6 | -0.3945 | 0.00806 | -0.0858 | -48.9454
-5.5 | -0.3177 | 0.00777 | -0.0848 | -40.888
-5 | -0.2411 | 0.00753 | -0.0842 | -32.0186
-4.5 | -0.1653 | 0.00731 | -0.0838 | -22.6129
-4 | -0.09 | 0.00713 | -0.0836 | -12.6227
-3.5 | -0.0148 | 0.00695 | -0.0836 | -2.1295
-3 | 0.0599 | 0.00682 | -0.0838 | 8.783
-2.5 | 0.1341 | 0.00674 | -0.084 | 19.8961
-2 | 0.2085 | 0.00666 | -0.0844 | 31.3063
-1.5 | 0.2818 | 0.00665 | -0.0848 | 42.3759
-1 | 0.3547 | 0.00667 | -0.0852 | 53.1784
-0.5 | 0.4257 | 0.00684 | -0.0854 | 62.2368
0 | 0.4893 | 0.00742 | -0.0846 | 65.9434
1 | 0.6281 | 0.00739 | -0.0848 | 84.9932
1.5 | 0.6998 | 0.00752 | -0.0851 | 93.0585
2 | 0.7716 | 0.00766 | -0.0854 | 100.7311
2.5 | 0.8427 | 0.00785 | -0.0855 | 107.3503
3 | 0.9145 | 0.00801 | -0.0856 | 114.1698
3.5 | 0.9853 | 0.00823 | -0.0854 | 119.7205
4 | 1.0548 | 0.0085 | -0.085 | 124.0941
4.5 | 1.1028 | 0.00981 | -0.0812 | 112.4159
5 | 1.1675 | 0.01024 | -0.0797 | 114.0137
5.5 | 1.2042 | 0.01166 | -0.0739 | 103.2762
6 | 1.2515 | 0.01215 | -0.0694 | 103.0041
6.5 | 1.3007 | 0.01283 | -0.0656 | 101.3796
7 | 1.351 | 0.01365 | -0.0621 | 98.9744
7.5 | 1.3986 | 0.01468 | -0.0586 | 95.2725
8 | 1.4374 | 0.01601 | -0.0539 | 89.7814
8.5 | 1.4767 | 0.01819 | -0.0507 | 81.182
9 | 1.5096 | 0.02122 | -0.048 | 71.1404
9.5 | 1.5384 | 0.02488 | -0.0458 | 61.8328
10 | 1.5577 | 0.02942 | -0.0437 | 52.947
10.5 | 1.5667 | 0.03488 | -0.0418 | 44.9169
11 | 1.5664 | 0.04098 | -0.0398 | 38.2235
11.5 | 1.5575 | 0.0476 | -0.0377 | 32.7206
12 | 1.5451 | 0.05459 | -0.036 | 28.3037
12.5 | 1.5364 | 0.06151 | -0.0347 | 24.9781
13 | 1.5264 | 0.0688 | -0.0339 | 22.186
13.5 | 1.5174 | 0.07618 | -0.0334 | 19.9186
14 | 1.5077 | 0.08387 | -0.0334 | 17.9766
14.5 | 1.4947 | 0.092 | -0.0338 | 16.2467
15 | 1.4768 | 0.10094 | -0.0349 | 14.6305
15.5 | 1.4606 | 0.10991 | -0.0366 | 13.2891

## 113. Re 12M Mach 0.00 (1)
BIGFOIL.COM POLAR EXPORT
goe290
GOE 290 (MVA 290) |  |  |  | Cl Max: | 1.998 | at alpha= | 19 | deg
JavaFoil+Calcfoil stall+Eppler ext transition |  |  |  | L/D Max: | 90.617 | at alpha= | 9 | deg
Re: | 12000000 |  |  | Cd Min: | 0.01174 | at alpha= | -2 | deg
Mach: | 0 |  |  | Cl=0 at alpha= | -3.6557 | deg
|  |  |  | @ Cl=0.1, Cd= | 0.012318
|  |  |  | @ Cl=0.4, Cd= | 0.012269
|  |  |  | @ Cl=0.6, Cd= | 0.012076
alpha (deg) | Cl | Cd | Cm | Cl/Cd
-20 | -1.155 | 0.08543 | -0.034 | -13.524
-19.5 | -1.153 | 0.07937 | -0.035 | -14.529
-19 | -1.148 | 0.07385 | -0.036 | -15.546
-18.5 | -1.142 | 0.06853 | -0.037 | -16.663
-18 | -1.136 | 0.06174 | -0.038 | -18.399
-17.5 | -1.13 | 0.05504 | -0.039 | -20.533
-17 | -1.114 | 0.05295 | -0.04 | -21.033
-16.5 | -1.104 | 0.04668 | -0.041 | -23.649
-16 | -1.094 | 0.04036 | -0.043 | -27.096
-15.5 | -1.105 | 0.02725 | -0.046 | -40.538
-15 | -1.071 | 0.02862 | -0.046 | -37.43
-14.5 | -1.063 | 0.02313 | -0.048 | -45.957
-14 | -1.04 | 0.02048 | -0.049 | -50.795
-13.5 | -1.015 | 0.01873 | -0.05 | -54.166
-13 | -0.984 | 0.01754 | -0.052 | -56.084
-12.5 | -0.955 | 0.01623 | -0.053 | -58.853
-12 | -0.914 | 0.01595 | -0.054 | -57.27
-11.5 | -0.87 | 0.01547 | -0.055 | -56.208
-11 | -0.824 | 0.01515 | -0.055 | -54.359
-10.5 | -0.776 | 0.015 | -0.056 | -51.722
-10 | -0.727 | 0.01463 | -0.057 | -49.651
-9.5 | -0.675 | 0.01406 | -0.058 | -48.02
-9 | -0.623 | 0.01368 | -0.059 | -45.545
-8.5 | -0.569 | 0.01349 | -0.06 | -42.185
-8 | -0.514 | 0.01224 | -0.06 | -41.997
-7.5 | -0.458 | 0.0134 | -0.061 | -34.134
-7 | -0.4 | 0.01318 | -0.062 | -30.375
-6.5 | -0.342 | 0.01308 | -0.063 | -26.153
-6 | -0.283 | 0.01283 | -0.064 | -22.076
-5.5 | -0.224 | 0.01267 | -0.065 | -17.644
-5 | -0.163 | 0.01263 | -0.066 | -12.939
-4.5 | -0.103 | 0.01258 | -0.066 | -8.178
-4 | -0.042 | 0.01239 | -0.067 | -3.381
-3.5 | 0.019 | 0.01236 | -0.068 | 1.568
-3 | 0.081 | 0.0123 | -0.069 | 6.574
-2.5 | 0.143 | 0.01236 | -0.07 | 11.538
-2 | 0.204 | 0.01174 | -0.071 | 17.398
-1.5 | 0.266 | 0.01225 | -0.072 | 21.712
-1 | 0.328 | 0.01219 | -0.072 | 26.863
-0.5 | 0.389 | 0.01226 | -0.073 | 31.719
0 | 0.453 | 0.01231 | -0.074 | 36.828
0.5 | 0.515 | 0.01271 | -0.075 | 40.515
1 | 0.576 | 0.01208 | -0.076 | 47.711
1.5 | 0.638 | 0.01207 | -0.077 | 52.858
2 | 0.699 | 0.01219 | -0.078 | 57.364
2.5 | 0.76 | 0.01231 | -0.078 | 61.784
3 | 0.821 | 0.01234 | -0.079 | 66.569
3.5 | 0.882 | 0.01294 | -0.08 | 68.166
4 | 0.943 | 0.01405 | -0.081 | 67.088
4.5 | 1.003 | 0.01538 | -0.082 | 65.219
5 | 1.063 | 0.01451 | -0.083 | 73.295
5.5 | 1.123 | 0.01477 | -0.084 | 76.041
6 | 1.183 | 0.0151 | -0.084 | 78.31
6.5 | 1.242 | 0.01541 | -0.085 | 80.588
7 | 1.301 | 0.01575 | -0.086 | 82.611
7.5 | 1.359 | 0.01587 | -0.087 | 85.602
8 | 1.414 | 0.01596 | -0.088 | 88.582
8.5 | 1.468 | 0.01817 | -0.089 | 80.798
9 | 1.521 | 0.01678 | -0.089 | 90.617
9.5 | 1.572 | 0.0193 | -0.09 | 81.459
10 | 1.603 | 0.02011 | -0.09 | 79.7
10.5 | 1.641 | 0.02098 | -0.09 | 78.22
11 | 1.68 | 0.02187 | -0.09 | 76.817
11.5 | 1.716 | 0.02272 | -0.091 | 75.53
12 | 1.75 | 0.02388 | -0.091 | 73.286
12.5 | 1.786 | 0.02437 | -0.092 | 73.286
13 | 1.813 | 0.02627 | -0.092 | 69.021
13.5 | 1.841 | 0.02769 | -0.092 | 66.486
14 | 1.87 | 0.02845 | -0.093 | 65.732
14.5 | 1.894 | 0.02989 | -0.093 | 63.367
15 | 1.917 | 0.03149 | -0.093 | 60.865
15.5 | 1.933 | 0.0338 | -0.093 | 57.203
16 | 1.951 | 0.03571 | -0.094 | 54.621
16.5 | 1.969 | 0.03621 | -0.094 | 54.382
17 | 1.982 | 0.03827 | -0.095 | 51.776
17.5 | 1.985 | 0.04243 | -0.095 | 46.79
18 | 1.994 | 0.04396 | -0.095 | 45.351
18.5 | 1.993 | 0.04839 | -0.095 | 41.189
19 | 1.998 | 0.04954 | -0.096 | 40.331
19.5 | 1.998 | 0.05254 | -0.096 | 38.027
20 | 1.992 | 0.05743 | -0.096 | 34.681

## 114. Re 12M Mach 0.00 (2)
BIGFOIL.COM POLAR EXPORT
goe290
GOE 290 (MVA 290) |  |  |  | Cl Max: | 1.899 | at alpha= | 17.5 | deg
XFOIL ncrit=9 |  |  |  | L/D Max: | 127.238 | at alpha= | 8.5 | deg
Re: | 12000000 |  |  | Cd Min: | 0.07243 | at alpha= | 20 | deg
Mach: | 0 |  |  | Cl=0 at alpha= | -3.4241 | deg
|  |  |  | @ Cl=0.1, Cd= | 0.0062779
|  |  |  | @ Cl=0.4, Cd= | 0.006277
|  |  |  | @ Cl=0.6, Cd= | 0.0067563
alpha (deg) | Cl | Cd | Cm | Cl/Cd
-20 | -1.7852 | 0.01835 | -0.0802 | -97.2861
-19.5 | -1.7584 | 0.01722 | -0.0767 | -102.1138
-19 | -1.7251 | 0.01638 | -0.0736 | -105.3175
-18.5 | -1.6842 | 0.01563 | -0.0716 | -107.7543
-18 | -1.6403 | 0.01496 | -0.07 | -109.6457
-17.5 | -1.5936 | 0.01433 | -0.0687 | -111.2073
-17 | -1.5457 | 0.01375 | -0.0675 | -112.4145
-16.5 | -1.4971 | 0.01307 | -0.0665 | -114.5448
-16 | -1.4476 | 0.01246 | -0.0655 | -116.1798
-15.5 | -1.3976 | 0.01211 | -0.0646 | -115.4088
-15 | -1.345 | 0.01166 | -0.0641 | -115.3516
-14.5 | -1.2913 | 0.01124 | -0.0637 | -114.8843
-14 | -1.2367 | 0.01087 | -0.0634 | -113.7718
-13.5 | -1.1816 | 0.01056 | -0.0632 | -111.8939
-13 | -1.126 | 0.01033 | -0.063 | -109.0029
-12.5 | -1.0705 | 0.01004 | -0.0629 | -106.6235
-12 | -1.0145 | 0.00973 | -0.0628 | -104.2652
-11.5 | -0.958 | 0.00943 | -0.0628 | -101.5907
-11 | -0.9006 | 0.00916 | -0.0629 | -98.3188
-10.5 | -0.8428 | 0.00891 | -0.063 | -94.5903
-10 | -0.7845 | 0.00868 | -0.0633 | -90.3802
-9.5 | -0.726 | 0.00846 | -0.0635 | -85.8156
-9 | -0.6674 | 0.00818 | -0.0638 | -81.5892
-8.5 | -0.6085 | 0.00795 | -0.0641 | -76.5409
-8 | -0.5492 | 0.00776 | -0.0645 | -70.7732
-7.5 | -0.4897 | 0.00758 | -0.065 | -64.6042
-7 | -0.4303 | 0.00738 | -0.0654 | -58.3062
-6.5 | -0.3704 | 0.00722 | -0.0659 | -51.3019
-6 | -0.3105 | 0.00703 | -0.0665 | -44.1679
-5.5 | -0.2505 | 0.00691 | -0.067 | -36.2518
-5 | -0.1903 | 0.00675 | -0.0676 | -28.1926
-4.5 | -0.13 | 0.0066 | -0.0682 | -19.697
-4 | -0.0696 | 0.0065 | -0.0689 | -10.7077
-3.5 | -0.0092 | 0.00642 | -0.0695 | -1.433
-3 | 0.0514 | 0.00631 | -0.0703 | 8.1458
-2.5 | 0.1119 | 0.00627 | -0.071 | 17.8469
-2 | 0.1723 | 0.00622 | -0.0717 | 27.701
-1.5 | 0.2324 | 0.00623 | -0.0723 | 37.3034
-1 | 0.2923 | 0.00628 | -0.073 | 46.5446
-0.5 | 0.3517 | 0.00631 | -0.0736 | 55.7369
0 | 0.4103 | 0.00627 | -0.0742 | 65.4386
1 | 0.5249 | 0.00654 | -0.075 | 80.2599
1.5 | 0.5835 | 0.00672 | -0.0755 | 86.8304
2 | 0.6426 | 0.00685 | -0.0761 | 93.8102
2.5 | 0.7021 | 0.00692 | -0.0768 | 101.4595
3 | 0.7608 | 0.00707 | -0.0774 | 107.6096
3.5 | 0.8199 | 0.00716 | -0.0781 | 114.5112
4 | 0.8784 | 0.00727 | -0.0787 | 120.8253
4.5 | 0.9353 | 0.00753 | -0.0791 | 124.2098
5 | 0.9846 | 0.00845 | -0.0782 | 116.5207
5.5 | 1.0409 | 0.00864 | -0.0785 | 120.4745
6 | 1.0882 | 0.0095 | -0.0774 | 114.5474
6.5 | 1.1426 | 0.00969 | -0.0774 | 117.9154
7 | 1.1965 | 0.0099 | -0.0774 | 120.8586
7.5 | 1.25 | 0.01012 | -0.0773 | 123.5178
8 | 1.3022 | 0.01034 | -0.077 | 125.9381
8.5 | 1.35 | 0.01061 | -0.0757 | 127.2385
9 | 1.4019 | 0.01103 | -0.0754 | 127.0988
9.5 | 1.4514 | 0.01149 | -0.0747 | 126.3185
10 | 1.4999 | 0.01196 | -0.0739 | 125.4097
10.5 | 1.5462 | 0.01246 | -0.0727 | 124.0931
11 | 1.5891 | 0.01301 | -0.071 | 122.1445
11.5 | 1.6239 | 0.01364 | -0.0677 | 119.0543
12 | 1.6579 | 0.01441 | -0.0647 | 115.052
12.5 | 1.6913 | 0.01532 | -0.0619 | 110.3982
13 | 1.7226 | 0.01642 | -0.0591 | 104.9086
13.5 | 1.7523 | 0.01772 | -0.0564 | 98.8883
14 | 1.7819 | 0.01915 | -0.0542 | 93.0496
14.5 | 1.8091 | 0.02092 | -0.0522 | 86.4771
15 | 1.8335 | 0.02307 | -0.0504 | 79.4755
15.5 | 1.8553 | 0.02564 | -0.0489 | 72.3596
16 | 1.8728 | 0.02867 | -0.0475 | 65.3226
16.5 | 1.8864 | 0.03221 | -0.0463 | 58.5657
17 | 1.8948 | 0.03639 | -0.0452 | 52.0692
17.5 | 1.899 | 0.0412 | -0.0445 | 46.0922
18 | 1.8979 | 0.04666 | -0.0439 | 40.6751
18.5 | 1.8931 | 0.05269 | -0.0437 | 35.929
19 | 1.8866 | 0.05886 | -0.0434 | 32.0523
19.5 | 1.874 | 0.06594 | -0.0436 | 28.4198
20 | 1.8659 | 0.07243 | -0.0439 | 25.7614

## 115. Re 12M Mach 0.10 (1)
BIGFOIL.COM POLAR EXPORT
goe290
GOE 290 (MVA 290) |  |  |  | Cl Max: | 1.977 | at alpha= | 18 | deg
JavaFoil+Calcfoil stall+Eppler ext transition |  |  |  | L/D Max: | 90.465 | at alpha= | 9 | deg
Re: | 12000000 |  |  | Cd Min: | 0.01168 | at alpha= | -2 | deg
Mach: | 0.1 |  |  | Cl=0 at alpha= | -3.6557 | deg
|  |  |  | @ Cl=0.1, Cd= | 0.012321
|  |  |  | @ Cl=0.4, Cd= | 0.012247
|  |  |  | @ Cl=0.6, Cd= | 0.012094
alpha (deg) | Cl | Cd | Cm | Cl/Cd
-20 | -1.123 | 0.09036 | -0.034 | -12.429
-19.5 | -1.123 | 0.08462 | -0.035 | -13.268
-19 | -1.121 | 0.07785 | -0.036 | -14.401
-18.5 | -1.117 | 0.07212 | -0.037 | -15.492
-18 | -1.099 | 0.07468 | -0.037 | -14.721
-17.5 | -1.107 | 0.0596 | -0.039 | -18.576
-17 | -1.093 | 0.05733 | -0.04 | -19.06
-16.5 | -1.086 | 0.05025 | -0.041 | -21.608
-16 | -1.076 | 0.04403 | -0.042 | -24.437
-15.5 | -1.09 | 0.0293 | -0.045 | -37.212
-15 | -1.058 | 0.03093 | -0.046 | -34.199
-14.5 | -1.052 | 0.02451 | -0.048 | -42.929
-14 | -1.033 | 0.02129 | -0.049 | -48.538
-13.5 | -1.009 | 0.01928 | -0.05 | -52.332
-13 | -0.975 | 0.01868 | -0.051 | -52.227
-12.5 | -0.945 | 0.01728 | -0.053 | -54.671
-12 | -0.914 | 0.01607 | -0.054 | -56.875
-11.5 | -0.87 | 0.01561 | -0.055 | -55.767
-11 | -0.825 | 0.01527 | -0.056 | -54.018
-10.5 | -0.778 | 0.01513 | -0.057 | -51.395
-10 | -0.728 | 0.01476 | -0.057 | -49.351
-9.5 | -0.677 | 0.01405 | -0.058 | -48.218
-9 | -0.625 | 0.01369 | -0.059 | -45.657
-8.5 | -0.571 | 0.01356 | -0.06 | -42.116
-8 | -0.516 | 0.01316 | -0.061 | -39.19
-7.5 | -0.459 | 0.01346 | -0.062 | -34.121
-7 | -0.402 | 0.01325 | -0.062 | -30.335
-6.5 | -0.344 | 0.01302 | -0.063 | -26.382
-6 | -0.284 | 0.01294 | -0.064 | -21.98
-5.5 | -0.225 | 0.01275 | -0.065 | -17.626
-5 | -0.164 | 0.01263 | -0.066 | -13.004
-4.5 | -0.103 | 0.01254 | -0.067 | -8.246
-4 | -0.042 | 0.01251 | -0.068 | -3.366
-3.5 | 0.019 | 0.01238 | -0.068 | 1.573
-3 | 0.081 | 0.01233 | -0.069 | 6.592
-2.5 | 0.143 | 0.0123 | -0.07 | 11.65
-2 | 0.205 | 0.01168 | -0.071 | 17.586
-1.5 | 0.267 | 0.01221 | -0.072 | 21.892
-1 | 0.329 | 0.01221 | -0.073 | 26.951
-0.5 | 0.391 | 0.01223 | -0.074 | 31.973
0 | 0.456 | 0.01235 | -0.075 | 36.892
0.5 | 0.517 | 0.01269 | -0.075 | 40.788
1 | 0.579 | 0.01206 | -0.076 | 48.039
1.5 | 0.641 | 0.01216 | -0.077 | 52.737
2 | 0.703 | 0.01223 | -0.078 | 57.447
2.5 | 0.764 | 0.01232 | -0.079 | 62.041
3 | 0.825 | 0.01243 | -0.08 | 66.378
3.5 | 0.886 | 0.01302 | -0.081 | 68.075
4 | 0.947 | 0.01403 | -0.081 | 67.492
4.5 | 1.008 | 0.01542 | -0.082 | 65.37
5 | 1.068 | 0.01454 | -0.083 | 73.485
5.5 | 1.129 | 0.01483 | -0.084 | 76.095
6 | 1.188 | 0.01517 | -0.085 | 78.32
6.5 | 1.248 | 0.01544 | -0.086 | 80.816
7 | 1.307 | 0.01577 | -0.087 | 82.911
7.5 | 1.365 | 0.01597 | -0.087 | 85.476
8 | 1.42 | 0.01606 | -0.088 | 88.427
8.5 | 1.474 | 0.01828 | -0.089 | 80.651
9 | 1.527 | 0.01688 | -0.09 | 90.465
9.5 | 1.579 | 0.01944 | -0.091 | 81.192
10 | 1.606 | 0.02032 | -0.09 | 79.013
10.5 | 1.644 | 0.02126 | -0.09 | 77.339
11 | 1.682 | 0.02216 | -0.091 | 75.901
11.5 | 1.718 | 0.02308 | -0.091 | 74.451
12 | 1.753 | 0.02429 | -0.091 | 72.153
12.5 | 1.787 | 0.02487 | -0.092 | 71.838
13 | 1.813 | 0.02679 | -0.092 | 67.689
13.5 | 1.84 | 0.02819 | -0.092 | 65.27
14 | 1.869 | 0.02902 | -0.093 | 64.409
14.5 | 1.892 | 0.03053 | -0.093 | 61.966
15 | 1.912 | 0.03216 | -0.094 | 59.457
15.5 | 1.927 | 0.03495 | -0.094 | 55.126
16 | 1.941 | 0.03694 | -0.094 | 52.553
16.5 | 1.961 | 0.03715 | -0.095 | 52.778
17 | 1.97 | 0.03925 | -0.095 | 50.185
17.5 | 1.97 | 0.04416 | -0.095 | 44.604
18 | 1.977 | 0.04523 | -0.095 | 43.707
18.5 | 1.974 | 0.04989 | -0.095 | 39.569
19 | 1.972 | 0.05297 | -0.096 | 37.228
19.5 | 1.968 | 0.05626 | -0.096 | 34.979
20 | 1.962 | 0.05922 | -0.096 | 33.137

## 116. Re 12M Mach 0.10 (2)
BIGFOIL.COM POLAR EXPORT
goe290
GOE 290 (MVA 290) |  |  |  | Cl Max: | 1.8882 | at alpha= | 17.5 | deg
XFOIL ncrit=9 |  |  |  | L/D Max: | 126.769 | at alpha= | 8.5 | deg
Re: | 12000000 |  |  | Cd Min: | 0.0772 | at alpha= | 20 | deg
Mach: | 0.1 |  |  | Cl=0 at alpha= | -3.4231 | deg
|  |  |  | @ Cl=0.1, Cd= | 0.0062883
|  |  |  | @ Cl=0.4, Cd= | 0.0063143
|  |  |  | @ Cl=0.6, Cd= | 0.0067678
alpha (deg) | Cl | Cd | Cm | Cl/Cd
-20 | -1.7857 | 0.01974 | -0.0864 | -90.461
-19.5 | -1.7631 | 0.01818 | -0.083 | -96.9802
-19 | -1.737 | 0.01709 | -0.0788 | -101.6384
-18.5 | -1.6996 | 0.01622 | -0.076 | -104.7842
-18 | -1.6564 | 0.01546 | -0.0739 | -107.141
-17.5 | -1.6101 | 0.01476 | -0.0723 | -109.0854
-17 | -1.562 | 0.01413 | -0.0708 | -110.5449
-16.5 | -1.512 | 0.01349 | -0.0697 | -112.083
-16 | -1.4622 | 0.01282 | -0.0684 | -114.0562
-15.5 | -1.4119 | 0.01242 | -0.0672 | -113.6795
-15 | -1.359 | 0.01191 | -0.0665 | -114.1058
-14.5 | -1.3047 | 0.01145 | -0.0658 | -113.9476
-14 | -1.2495 | 0.01105 | -0.0654 | -113.0769
-13.5 | -1.1936 | 0.01071 | -0.065 | -111.4472
-13 | -1.1374 | 0.01046 | -0.0647 | -108.738
-12.5 | -1.0807 | 0.0102 | -0.0645 | -105.951
-12 | -1.0242 | 0.00987 | -0.0642 | -103.769
-11.5 | -0.967 | 0.00954 | -0.0641 | -101.3627
-11 | -0.9091 | 0.00924 | -0.0641 | -98.3874
-10.5 | -0.8505 | 0.00898 | -0.0641 | -94.7105
-10 | -0.7916 | 0.00873 | -0.0643 | -90.6758
-9.5 | -0.7324 | 0.00852 | -0.0644 | -85.9624
-9 | -0.6732 | 0.00823 | -0.0647 | -81.7983
-8.5 | -0.6137 | 0.00799 | -0.0649 | -76.8085
-8 | -0.5539 | 0.00779 | -0.0653 | -71.104
-7.5 | -0.4937 | 0.00761 | -0.0657 | -64.8752
-7 | -0.4338 | 0.00741 | -0.0661 | -58.5425
-6.5 | -0.3734 | 0.00724 | -0.0665 | -51.5746
-6 | -0.313 | 0.00706 | -0.067 | -44.3343
-5.5 | -0.2525 | 0.00693 | -0.0675 | -36.4358
-5 | -0.1919 | 0.00677 | -0.0681 | -28.3456
-4.5 | -0.131 | 0.00662 | -0.0687 | -19.7885
-4 | -0.0702 | 0.00652 | -0.0693 | -10.7669
-3.5 | -0.0094 | 0.00643 | -0.07 | -1.4619
-3 | 0.0517 | 0.00632 | -0.0707 | 8.1804
-2.5 | 0.1126 | 0.00628 | -0.0714 | 17.9299
-2 | 0.1735 | 0.00623 | -0.0721 | 27.8491
-1.5 | 0.234 | 0.00624 | -0.0727 | 37.5
-1 | 0.2943 | 0.00629 | -0.0734 | 46.7886
-0.5 | 0.354 | 0.00633 | -0.074 | 55.9242
0 | 0.4128 | 0.00631 | -0.0745 | 65.42
1 | 0.5281 | 0.00658 | -0.0753 | 80.2584
1.5 | 0.5873 | 0.00674 | -0.0759 | 87.1365
2 | 0.6467 | 0.00687 | -0.0765 | 94.1339
2.5 | 0.7067 | 0.00694 | -0.0772 | 101.83
3 | 0.7658 | 0.00709 | -0.0777 | 108.0113
3.5 | 0.8253 | 0.00718 | -0.0784 | 114.9443
4 | 0.8841 | 0.00731 | -0.079 | 120.9439
4.5 | 0.9412 | 0.00759 | -0.0793 | 124.0053
5 | 0.9909 | 0.0085 | -0.0784 | 116.5765
5.5 | 1.0474 | 0.00871 | -0.0787 | 120.2526
6 | 1.0949 | 0.00956 | -0.0774 | 114.5293
6.5 | 1.1497 | 0.00976 | -0.0775 | 117.7971
7 | 1.2038 | 0.00997 | -0.0774 | 120.7422
7.5 | 1.2576 | 0.0102 | -0.0772 | 123.2941
8 | 1.31 | 0.01043 | -0.0768 | 125.5992
8.5 | 1.3577 | 0.01071 | -0.0754 | 126.7694
9 | 1.4099 | 0.01115 | -0.075 | 126.4484
9.5 | 1.4595 | 0.01162 | -0.0742 | 125.6024
10 | 1.5077 | 0.01211 | -0.0732 | 124.5004
10.5 | 1.5531 | 0.01263 | -0.0717 | 122.9691
11 | 1.5933 | 0.0132 | -0.0692 | 120.7045
11.5 | 1.6274 | 0.01391 | -0.0658 | 116.995
12 | 1.6621 | 0.01474 | -0.0629 | 112.7612
12.5 | 1.695 | 0.01576 | -0.06 | 107.5508
13 | 1.7261 | 0.01696 | -0.0572 | 101.7748
13.5 | 1.7555 | 0.01838 | -0.0546 | 95.5114
14 | 1.7844 | 0.02001 | -0.0524 | 89.1754
14.5 | 1.8106 | 0.02201 | -0.0505 | 82.2626
15 | 1.8341 | 0.02443 | -0.0488 | 75.0757
15.5 | 1.8543 | 0.02727 | -0.0474 | 67.9978
16 | 1.8697 | 0.03065 | -0.046 | 61.0016
16.5 | 1.8808 | 0.03459 | -0.0449 | 54.3741
17 | 1.8868 | 0.03918 | -0.0439 | 48.1572
17.5 | 1.8882 | 0.04441 | -0.0433 | 42.5175
18 | 1.8846 | 0.0503 | -0.0428 | 37.4672
18.5 | 1.8761 | 0.05679 | -0.0426 | 33.0357
19 | 1.8676 | 0.06331 | -0.0425 | 29.4993
19.5 | 1.8544 | 0.07049 | -0.0427 | 26.3073
20 | 1.846 | 0.0772 | -0.0431 | 23.9119

## 117. Re 12M Mach 0.25 (1)
BIGFOIL.COM POLAR EXPORT
goe290
GOE 290 (MVA 290) |  |  |  | Cl Max: | 1.877 | at alpha= | 15.5 | deg
JavaFoil+Calcfoil stall+Eppler ext transition |  |  |  | L/D Max: | 87.136 | at alpha= | 8 | deg
Re: | 12000000 |  |  | Cd Min: | 0.01183 | at alpha= | -2 | deg
Mach: | 0.25 |  |  | Cl=0 at alpha= | -3.6587 | deg
|  |  |  | @ Cl=0.1, Cd= | 0.012421
|  |  |  | @ Cl=0.4, Cd= | 0.012272
|  |  |  | @ Cl=0.6, Cd= | 0.012092
alpha (deg) | Cl | Cd | Cm | Cl/Cd
-20 | -0.848 | 0.13921 | -0.029 | -6.089
-19.5 | -0.869 | 0.1298 | -0.03 | -6.695
-19 | -0.89 | 0.11984 | -0.032 | -7.428
-18.5 | -0.913 | 0.10634 | -0.034 | -8.585
-18 | -0.94 | 0.08679 | -0.036 | -10.825
-17.5 | -0.937 | 0.09146 | -0.036 | -10.244
-17 | -0.947 | 0.08295 | -0.037 | -11.414
-16.5 | -0.953 | 0.07484 | -0.039 | -12.734
-16 | -0.973 | 0.05591 | -0.042 | -17.411
-15.5 | -0.98 | 0.04663 | -0.044 | -21.016
-15 | -0.955 | 0.05151 | -0.043 | -18.543
-14.5 | -0.966 | 0.03817 | -0.046 | -25.31
-14 | -0.943 | 0.03783 | -0.047 | -24.939
-13.5 | -0.938 | 0.03057 | -0.049 | -30.666
-13 | -0.931 | 0.02417 | -0.051 | -38.509
-12.5 | -0.927 | 0.01836 | -0.054 | -50.484
-12 | -0.89 | 0.01887 | -0.054 | -47.188
-11.5 | -0.86 | 0.017 | -0.056 | -50.604
-11 | -0.828 | 0.01562 | -0.057 | -52.995
-10.5 | -0.783 | 0.01581 | -0.058 | -49.521
-10 | -0.736 | 0.01478 | -0.059 | -49.781
-9.5 | -0.686 | 0.01436 | -0.06 | -47.79
-9 | -0.635 | 0.01415 | -0.061 | -44.856
-8.5 | -0.581 | 0.01377 | -0.062 | -42.221
-8 | -0.526 | 0.01351 | -0.062 | -38.931
-7.5 | -0.469 | 0.01282 | -0.063 | -36.598
-7 | -0.411 | 0.01312 | -0.064 | -31.33
-6.5 | -0.352 | 0.01324 | -0.065 | -26.558
-6 | -0.291 | 0.01309 | -0.066 | -22.259
-5.5 | -0.23 | 0.01294 | -0.067 | -17.798
-5 | -0.168 | 0.01278 | -0.068 | -13.184
-4.5 | -0.106 | 0.01224 | -0.069 | -8.666
-4 | -0.043 | 0.01207 | -0.069 | -3.582
-3.5 | 0.02 | 0.01247 | -0.07 | 1.604
-3 | 0.083 | 0.01244 | -0.071 | 6.709
-2.5 | 0.147 | 0.01237 | -0.072 | 11.899
-2 | 0.211 | 0.01183 | -0.073 | 17.826
-1.5 | 0.275 | 0.01231 | -0.074 | 22.305
-1 | 0.338 | 0.01234 | -0.075 | 27.392
-0.5 | 0.402 | 0.01227 | -0.076 | 32.735
0 | 0.468 | 0.01319 | -0.077 | 35.487
0.5 | 0.532 | 0.01287 | -0.077 | 41.305
1 | 0.595 | 0.01208 | -0.078 | 49.255
1.5 | 0.658 | 0.01223 | -0.079 | 53.827
2 | 0.722 | 0.01233 | -0.08 | 58.511
2.5 | 0.785 | 0.01243 | -0.081 | 63.143
3 | 0.847 | 0.01255 | -0.082 | 67.548
3.5 | 0.91 | 0.01316 | -0.083 | 69.166
4 | 0.973 | 0.01429 | -0.084 | 68.042
4.5 | 1.035 | 0.01428 | -0.085 | 72.463
5 | 1.097 | 0.0164 | -0.085 | 66.877
5.5 | 1.158 | 0.01512 | -0.086 | 76.587
6 | 1.219 | 0.01548 | -0.087 | 78.794
6.5 | 1.28 | 0.01583 | -0.088 | 80.884
7 | 1.341 | 0.0162 | -0.089 | 82.767
7.5 | 1.399 | 0.01644 | -0.09 | 85.106
8 | 1.455 | 0.0167 | -0.091 | 87.136
8.5 | 1.51 | 0.0191 | -0.092 | 79.016
9 | 1.543 | 0.01997 | -0.091 | 77.286
9.5 | 1.584 | 0.02081 | -0.091 | 76.124
10 | 1.624 | 0.02167 | -0.092 | 74.935
10.5 | 1.662 | 0.02278 | -0.092 | 72.938
11 | 1.697 | 0.02383 | -0.092 | 71.215
11.5 | 1.729 | 0.0252 | -0.093 | 68.616
12 | 1.76 | 0.02642 | -0.093 | 66.592
12.5 | 1.788 | 0.02748 | -0.094 | 65.044
13 | 1.81 | 0.02945 | -0.094 | 61.461
13.5 | 1.83 | 0.03149 | -0.094 | 58.111
14 | 1.848 | 0.03302 | -0.094 | 55.969
14.5 | 1.863 | 0.03443 | -0.095 | 54.1
15 | 1.872 | 0.03643 | -0.095 | 51.387
15.5 | 1.877 | 0.03871 | -0.095 | 48.503
16 | 1.874 | 0.04294 | -0.095 | 43.636
16.5 | 1.869 | 0.04575 | -0.095 | 40.855
17 | 1.869 | 0.04586 | -0.096 | 40.751
17.5 | 1.857 | 0.04891 | -0.096 | 37.968
18 | 1.841 | 0.05219 | -0.097 | 35.276
18.5 | 1.811 | 0.05974 | -0.096 | 30.323
19 | 1.788 | 0.06366 | -0.096 | 28.091
19.5 | 1.76 | 0.06797 | -0.097 | 25.892
20 | 1.729 | 0.07257 | -0.097 | 23.824

## 118. Re 12M Mach 0.25 (2)
BIGFOIL.COM POLAR EXPORT
goe290
GOE 290 (MVA 290) |  |  |  | Cl Max: | 1.8246 | at alpha= | 16 | deg
XFOIL ncrit=9 |  |  |  | L/D Max: | 123.652 | at alpha= | 8.5 | deg
Re: | 12000000 |  |  | Cd Min: | 0.1016 | at alpha= | 20 | deg
Mach: | 0.25 |  |  | Cl=0 at alpha= | -3.4197 | deg
|  |  |  | @ Cl=0.1, Cd= | 0.0063405
|  |  |  | @ Cl=0.4, Cd= | 0.006442
|  |  |  | @ Cl=0.6, Cd= | 0.0068329
alpha (deg) | Cl | Cd | Cm | Cl/Cd
-20 | -1.696 | 0.04455 | -0.0944 | -38.0696
-19.5 | -1.7205 | 0.0345 | -0.1012 | -49.8696
-19 | -1.7259 | 0.02706 | -0.1056 | -63.7805
-18.5 | -1.7154 | 0.0226 | -0.1058 | -75.9027
-18 | -1.6991 | 0.01996 | -0.1025 | -85.1253
-17.5 | -1.676 | 0.01824 | -0.0974 | -91.886
-17 | -1.6421 | 0.01702 | -0.0925 | -96.4806
-16.5 | -1.5948 | 0.01596 | -0.0893 | -99.9248
-16 | -1.5437 | 0.01505 | -0.0864 | -102.5714
-15.5 | -1.4903 | 0.01448 | -0.0839 | -102.9213
-15 | -1.4351 | 0.01372 | -0.0816 | -104.5991
-14.5 | -1.3793 | 0.01293 | -0.0795 | -106.6744
-14 | -1.3214 | 0.01226 | -0.0778 | -107.7814
-13.5 | -1.2621 | 0.01173 | -0.0762 | -107.5959
-13 | -1.202 | 0.01133 | -0.0749 | -106.09
-12.5 | -1.1413 | 0.01096 | -0.0738 | -104.1332
-12 | -1.0798 | 0.01061 | -0.0728 | -101.7719
-11.5 | -1.018 | 0.01024 | -0.072 | -99.4141
-11 | -0.9566 | 0.00981 | -0.0712 | -97.5127
-10.5 | -0.8946 | 0.00942 | -0.0706 | -94.9682
-10 | -0.8321 | 0.00909 | -0.0701 | -91.5402
-9.5 | -0.7691 | 0.0088 | -0.0698 | -87.3977
-9 | -0.706 | 0.00854 | -0.0696 | -82.6698
-8.5 | -0.6431 | 0.00828 | -0.0695 | -77.6691
-8 | -0.5801 | 0.00799 | -0.0694 | -72.6033
-7.5 | -0.5169 | 0.00777 | -0.0695 | -66.5251
-7 | -0.4535 | 0.0076 | -0.0696 | -59.6711
-6.5 | -0.3903 | 0.00737 | -0.0698 | -52.9579
-6 | -0.3269 | 0.00719 | -0.0701 | -45.4659
-5.5 | -0.2637 | 0.00702 | -0.0704 | -37.5641
-5 | -0.2003 | 0.00686 | -0.0709 | -29.1983
-4.5 | -0.1368 | 0.00671 | -0.0713 | -20.3875
-4 | -0.0736 | 0.00659 | -0.0719 | -11.1684
-3.5 | -0.0102 | 0.00647 | -0.0724 | -1.5765
-3 | 0.0533 | 0.00637 | -0.073 | 8.3673
-2.5 | 0.1166 | 0.00633 | -0.0737 | 18.4202
-2 | 0.1799 | 0.00626 | -0.0743 | 28.738
-1.5 | 0.2427 | 0.00628 | -0.075 | 38.6465
-1 | 0.3051 | 0.00633 | -0.0756 | 48.1991
-0.5 | 0.3669 | 0.00642 | -0.0761 | 57.1495
0 | 0.4272 | 0.00646 | -0.0765 | 66.13
0.5 | 0.4855 | 0.00657 | -0.0767 | 73.8965
1 | 0.5464 | 0.00672 | -0.0772 | 81.3095
1.5 | 0.6081 | 0.00685 | -0.0777 | 88.7737
2 | 0.67 | 0.00696 | -0.0783 | 96.2644
2.5 | 0.732 | 0.00706 | -0.079 | 103.6827
3 | 0.7933 | 0.00721 | -0.0795 | 110.0277
3.5 | 0.8553 | 0.00731 | -0.0801 | 117.0041
4 | 0.9157 | 0.00749 | -0.0805 | 122.2563
4.5 | 0.9679 | 0.00838 | -0.0795 | 115.5012
5 | 1.0256 | 0.00874 | -0.0794 | 117.3455
5.5 | 1.0836 | 0.00901 | -0.0794 | 120.2664
6 | 1.1312 | 0.00993 | -0.0776 | 113.9174
6.5 | 1.1877 | 0.01014 | -0.0774 | 117.1302
7 | 1.2434 | 0.0104 | -0.0769 | 119.5577
7.5 | 1.2985 | 0.01066 | -0.0763 | 121.8105
8 | 1.3516 | 0.01096 | -0.0754 | 123.3212
8.5 | 1.3985 | 0.01131 | -0.073 | 123.6516
9 | 1.4508 | 0.01184 | -0.072 | 122.5338
9.5 | 1.4983 | 0.01239 | -0.07 | 120.9282
10 | 1.538 | 0.01302 | -0.0666 | 118.126
10.5 | 1.5757 | 0.0138 | -0.0631 | 114.1812
11 | 1.6133 | 0.01472 | -0.06 | 109.5992
11.5 | 1.6489 | 0.01584 | -0.0569 | 104.0972
12 | 1.6819 | 0.01723 | -0.0539 | 97.6146
12.5 | 1.7112 | 0.019 | -0.0509 | 90.0632
13 | 1.7395 | 0.02114 | -0.0485 | 82.2848
13.5 | 1.7655 | 0.02369 | -0.0466 | 74.5251
14 | 1.7878 | 0.02675 | -0.0449 | 66.8336
14.5 | 1.8045 | 0.03038 | -0.0433 | 59.3976
15 | 1.8164 | 0.03464 | -0.0419 | 52.4365
15.5 | 1.8231 | 0.0395 | -0.0408 | 46.1544
16 | 1.8246 | 0.04503 | -0.0399 | 40.5197
16.5 | 1.8207 | 0.05113 | -0.0392 | 35.6092
17 | 1.8115 | 0.05788 | -0.0387 | 31.2975
17.5 | 1.8037 | 0.0645 | -0.0384 | 27.9643
18 | 1.7876 | 0.07216 | -0.0385 | 24.7727
18.5 | 1.7742 | 0.07967 | -0.0388 | 22.2694
19 | 1.7641 | 0.08689 | -0.0393 | 20.3027
19.5 | 1.7547 | 0.09417 | -0.0402 | 18.6333
20 | 1.7448 | 0.1016 | -0.0413 | 17.1732

## 119. Re 12M Mach 0.50 (1)
BIGFOIL.COM POLAR EXPORT
goe290
GOE 290 (MVA 290) |  |  |  | Cl Max: | 1.626 | at alpha= | 10 | deg
JavaFoil+Calcfoil stall+Eppler ext transition |  |  |  | L/D Max: | 78.194 | at alpha= | 5.5 | deg
Re: | 12000000 |  |  | Cd Min: | 0.01202 | at alpha= | -2.5 | deg
Mach: | 0.5 |  |  | Cl=0 at alpha= | -3.6571 | deg
|  |  |  | @ Cl=0.1, Cd= | 0.012768
|  |  |  | @ Cl=0.4, Cd= | 0.012667
|  |  |  | @ Cl=0.6, Cd= | 0.012311
alpha (deg) | Cl | Cd | Cm | Cl/Cd
-20 | -0.94 | 0.15514 | -0.032 | -6.056
-19.5 | -0.914 | 0.14542 | -0.033 | -6.282
-19 | -0.881 | 0.14272 | -0.032 | -6.175
-18.5 | -0.851 | 0.14251 | -0.032 | -5.971
-18 | -0.821 | 0.13885 | -0.031 | -5.914
-17.5 | -0.793 | 0.13309 | -0.032 | -5.959
-17 | -0.765 | 0.12989 | -0.032 | -5.889
-16.5 | -0.737 | 0.1335 | -0.033 | -5.521
-16 | -0.71 | 0.1206 | -0.034 | -5.887
-15.5 | -0.683 | 0.11358 | -0.035 | -6.012
-15 | -0.653 | 0.11319 | -0.034 | -5.765
-14.5 | -0.624 | 0.10854 | -0.034 | -5.748
-14 | -0.596 | 0.09945 | -0.035 | -5.991
-13.5 | -0.567 | 0.09632 | -0.035 | -5.884
-13 | -0.538 | 0.09387 | -0.035 | -5.727
-12.5 | -0.508 | 0.09273 | -0.034 | -5.477
-12 | -0.479 | 0.0874 | -0.035 | -5.486
-11.5 | -0.452 | 0.08548 | -0.036 | -5.287
-11 | -0.424 | 0.07727 | -0.038 | -5.491
-10.5 | -0.396 | 0.07162 | -0.039 | -5.527
-10 | -0.368 | 0.06547 | -0.041 | -5.626
-9.5 | -0.42 | 0.06057 | -0.043 | -6.937
-9 | -0.562 | 0.02169 | -0.064 | -25.928
-8.5 | -0.569 | 0.01674 | -0.068 | -33.97
-8 | -0.542 | 0.01336 | -0.07 | -40.596
-7.5 | -0.495 | 0.01444 | -0.071 | -34.294
-7 | -0.441 | 0.01393 | -0.072 | -31.665
-6.5 | -0.382 | 0.01415 | -0.073 | -26.973
-6 | -0.319 | 0.0138 | -0.074 | -23.101
-5.5 | -0.253 | 0.01366 | -0.075 | -18.561
-5 | -0.186 | 0.01285 | -0.076 | -14.49
-4.5 | -0.118 | 0.01329 | -0.077 | -8.853
-4 | -0.048 | 0.0125 | -0.078 | -3.842
-3.5 | 0.022 | 0.01294 | -0.079 | 1.72
-3 | 0.093 | 0.01285 | -0.08 | 7.239
-2.5 | 0.164 | 0.01202 | -0.081 | 13.655
-2 | 0.235 | 0.01271 | -0.082 | 18.525
-1.5 | 0.306 | 0.01264 | -0.083 | 24.239
-1 | 0.377 | 0.01266 | -0.084 | 29.805
-0.5 | 0.448 | 0.01268 | -0.085 | 35.314
0 | 0.522 | 0.01269 | -0.086 | 41.178
0.5 | 0.593 | 0.01229 | -0.087 | 48.284
1 | 0.664 | 0.0125 | -0.088 | 53.122
1.5 | 0.734 | 0.01262 | -0.089 | 58.171
2 | 0.804 | 0.01268 | -0.09 | 63.448
2.5 | 0.874 | 0.01292 | -0.09 | 67.638
3 | 0.944 | 0.01304 | -0.091 | 72.368
3.5 | 1.013 | 0.01418 | -0.092 | 71.407
4 | 1.081 | 0.0153 | -0.093 | 70.66
4.5 | 1.15 | 0.01541 | -0.094 | 74.583
5 | 1.217 | 0.01618 | -0.095 | 75.238
5.5 | 1.284 | 0.01642 | -0.096 | 78.194
6 | 1.333 | 0.02013 | -0.096 | 66.214
6.5 | 1.387 | 0.02127 | -0.096 | 65.183
7 | 1.442 | 0.02237 | -0.096 | 64.45
7.5 | 1.491 | 0.02359 | -0.097 | 63.184
8 | 1.533 | 0.02476 | -0.097 | 61.929
8.5 | 1.57 | 0.02614 | -0.097 | 60.059
9 | 1.6 | 0.02797 | -0.098 | 57.203
9.5 | 1.623 | 0.02969 | -0.098 | 54.647
10 | 1.626 | 0.03256 | -0.098 | 49.941
10.5 | 1.612 | 0.0354 | -0.098 | 45.526
11 | 1.562 | 0.03885 | -0.099 | 40.205
11.5 | 1.424 | 0.04229 | -0.098 | 33.666
12 | 1.018 | 0.04627 | -0.098 | 22
12.5 | 1.043 | 0.05093 | -0.098 | 20.484
13 | 1.067 | 0.05742 | -0.098 | 18.582
13.5 | 1.094 | 0.06135 | -0.098 | 17.837
14 | 1.118 | 0.06811 | -0.098 | 16.409
14.5 | 1.14 | 0.0788 | -0.097 | 14.474
15 | 1.164 | 0.08695 | -0.097 | 13.383

## 120. Re 12M Mach 0.50 (2)
BIGFOIL.COM POLAR EXPORT
goe290
GOE 290 (MVA 290) |  |  |  | Cl Max: | 1.6042 | at alpha= | 11 | deg
XFOIL ncrit=9 |  |  |  | L/D Max: | 122.745 | at alpha= | 3.5 | deg
Re: | 12000000 |  |  | Cd Min: | 0.12072 | at alpha= | -15 | deg
Mach: | 0.5 |  |  | Cl=0 at alpha= | -3.4008 | deg
|  |  |  | @ Cl=0.1, Cd= | 0.0065963
|  |  |  | @ Cl=0.4, Cd= | 0.0067943
|  |  |  | @ Cl=0.6, Cd= | 0.007318
alpha (deg) | Cl | Cd | Cm | Cl/Cd
-15 | -0.6762 | 0.12072 | -0.0484 | -5.6014
-14.5 | -0.6992 | 0.10913 | -0.0564 | -6.407
-14 | -0.7307 | 0.0971 | -0.0648 | -7.5252
-13.5 | -0.7643 | 0.08553 | -0.0727 | -8.936
-13 | -0.7973 | 0.07459 | -0.0797 | -10.6891
-12.5 | -0.8265 | 0.06397 | -0.0863 | -12.9201
-12 | -0.8507 | 0.0541 | -0.0927 | -15.7246
-11.5 | -0.874 | 0.04418 | -0.0997 | -19.7827
-11 | -0.8919 | 0.03267 | -0.1109 | -27.3003
-10.5 | -0.9157 | 0.02332 | -0.1187 | -39.2667
-10 | -0.9405 | 0.018 | -0.1116 | -52.25
-9.5 | -0.9243 | 0.01336 | -0.1049 | -69.1841
-9 | -0.8655 | 0.01106 | -0.0995 | -78.255
-8.5 | -0.79 | 0.00998 | -0.0956 | -79.1583
-8 | -0.7109 | 0.00932 | -0.0926 | -76.2768
-7.5 | -0.6313 | 0.00885 | -0.0902 | -71.3333
-7 | -0.5522 | 0.00841 | -0.0883 | -65.6599
-6.5 | -0.4738 | 0.00807 | -0.0868 | -58.7113
-6 | -0.3958 | 0.0078 | -0.0856 | -50.7436
-5.5 | -0.3183 | 0.00754 | -0.0848 | -42.2149
-5 | -0.2417 | 0.0073 | -0.0842 | -33.1096
-4.5 | -0.1657 | 0.00712 | -0.0838 | -23.2725
-4 | -0.09 | 0.00692 | -0.0837 | -13.0058
-3.5 | -0.0148 | 0.00675 | -0.0837 | -2.1926
-3 | 0.0598 | 0.00665 | -0.0838 | 8.9925
-2.5 | 0.1346 | 0.00655 | -0.0841 | 20.5496
-2 | 0.2084 | 0.00652 | -0.0844 | 31.9632
-1.5 | 0.2817 | 0.00652 | -0.0848 | 43.2055
-1 | 0.3544 | 0.00659 | -0.0852 | 53.7785
-0.5 | 0.4236 | 0.0069 | -0.0851 | 61.3913
0 | 0.4889 | 0.00749 | -0.0845 | 65.2737
0.5 | 0.5595 | 0.00741 | -0.0848 | 75.5061
1 | 0.6299 | 0.00725 | -0.0851 | 86.8828
1.5 | 0.7023 | 0.00731 | -0.0855 | 96.0739
2 | 0.7738 | 0.0075 | -0.0857 | 103.1733
2.5 | 0.8458 | 0.00764 | -0.086 | 110.7068
3 | 0.9179 | 0.00779 | -0.0861 | 117.8306
3.5 | 0.9881 | 0.00805 | -0.0859 | 122.7453
4 | 1.0417 | 0.00916 | -0.083 | 113.7227
4.5 | 1.1071 | 0.0096 | -0.0818 | 115.3229
5 | 1.1715 | 0.01005 | -0.0803 | 116.5672
5.5 | 1.2124 | 0.01136 | -0.0751 | 106.7254
6 | 1.2683 | 0.01188 | -0.0721 | 106.7593
6.5 | 1.3129 | 0.01245 | -0.067 | 105.4538
7 | 1.3638 | 0.01321 | -0.0635 | 103.24
7.5 | 1.4127 | 0.01419 | -0.06 | 99.556
8 | 1.458 | 0.01549 | -0.0563 | 94.1252
8.5 | 1.4944 | 0.01715 | -0.0518 | 87.137
9 | 1.5326 | 0.01968 | -0.049 | 77.876
9.5 | 1.565 | 0.02297 | -0.0466 | 68.1323
10 | 1.5882 | 0.02713 | -0.0443 | 58.5404
10.5 | 1.6014 | 0.03226 | -0.0423 | 49.6404
11 | 1.6042 | 0.03814 | -0.0402 | 42.0608
11.5 | 1.5975 | 0.04462 | -0.038 | 35.8023
12 | 1.5863 | 0.05143 | -0.0361 | 30.8439
12.5 | 1.5714 | 0.05877 | -0.0346 | 26.7381
13 | 1.5607 | 0.06596 | -0.0336 | 23.6613
13.5 | 1.5489 | 0.07349 | -0.0329 | 21.0763
14 | 1.5377 | 0.08119 | -0.0327 | 18.9395
14.5 | 1.5251 | 0.08922 | -0.033 | 17.0937
15 | 1.5127 | 0.09748 | -0.0337 | 15.5181
15.5 | 1.4998 | 0.10596 | -0.0349 | 14.1544
16 | 1.4869 | 0.11476 | -0.0367 | 12.9566

## 121. Re 14M Mach 0.00 (1)
BIGFOIL.COM POLAR EXPORT
goe290
GOE 290 (MVA 290) |  |  |  | Cl Max: | 2.003 | at alpha= | 19 | deg
JavaFoil+Calcfoil stall+Eppler ext transition |  |  |  | L/D Max: | 91.957 | at alpha= | 9 | deg
Re: | 14000000 |  |  | Cd Min: | 0.01183 | at alpha= | 0.5 | deg
Mach: | 0 |  |  | Cl=0 at alpha= | -3.6557 | deg
|  |  |  | @ Cl=0.1, Cd= | 0.012211
|  |  |  | @ Cl=0.4, Cd= | 0.012285
|  |  |  | @ Cl=0.6, Cd= | 0.011947
alpha (deg) | Cl | Cd | Cm | Cl/Cd
-20 | -1.146 | 0.09307 | -0.034 | -12.311
-19.5 | -1.159 | 0.0748 | -0.036 | -15.49
-19 | -1.151 | 0.07138 | -0.036 | -16.129
-18.5 | -1.147 | 0.06492 | -0.037 | -17.662
-18 | -1.142 | 0.05794 | -0.039 | -19.712
-17.5 | -1.136 | 0.05165 | -0.04 | -21.999
-17 | -1.12 | 0.04952 | -0.04 | -22.608
-16.5 | -1.111 | 0.04329 | -0.042 | -25.67
-16 | -1.101 | 0.03757 | -0.043 | -29.303
-15.5 | -1.111 | 0.02558 | -0.046 | -43.44
-15 | -1.078 | 0.02688 | -0.046 | -40.116
-14.5 | -1.068 | 0.02189 | -0.048 | -48.808
-14 | -1.044 | 0.01963 | -0.049 | -53.213
-13.5 | -1.017 | 0.01819 | -0.051 | -55.921
-13 | -0.987 | 0.01703 | -0.052 | -57.944
-12.5 | -0.954 | 0.01651 | -0.053 | -57.819
-12 | -0.914 | 0.01575 | -0.054 | -58.01
-11.5 | -0.87 | 0.01534 | -0.055 | -56.675
-11 | -0.824 | 0.01495 | -0.055 | -55.086
-10.5 | -0.776 | 0.01371 | -0.056 | -56.649
-10 | -0.727 | 0.01412 | -0.057 | -51.466
-9.5 | -0.675 | 0.01377 | -0.058 | -49.066
-9 | -0.623 | 0.01342 | -0.059 | -46.407
-8.5 | -0.569 | 0.0133 | -0.06 | -42.786
-8 | -0.514 | 0.01302 | -0.06 | -39.467
-7.5 | -0.458 | 0.01322 | -0.061 | -34.618
-7 | -0.4 | 0.01309 | -0.062 | -30.569
-6.5 | -0.342 | 0.0129 | -0.063 | -26.529
-6 | -0.283 | 0.01239 | -0.064 | -22.859
-5.5 | -0.224 | 0.01231 | -0.065 | -18.169
-5 | -0.163 | 0.01254 | -0.066 | -13.036
-4.5 | -0.103 | 0.01203 | -0.066 | -8.554
-4 | -0.042 | 0.01242 | -0.067 | -3.373
-3.5 | 0.019 | 0.01229 | -0.068 | 1.577
-3 | 0.081 | 0.01222 | -0.069 | 6.62
-2.5 | 0.143 | 0.01219 | -0.07 | 11.699
-2 | 0.204 | 0.0121 | -0.071 | 16.888
-1.5 | 0.266 | 0.01209 | -0.072 | 21.995
-1 | 0.328 | 0.0121 | -0.072 | 27.076
-0.5 | 0.389 | 0.01216 | -0.073 | 31.987
0 | 0.453 | 0.01289 | -0.074 | 35.16
0.5 | 0.515 | 0.01183 | -0.075 | 43.518
1 | 0.576 | 0.01192 | -0.076 | 48.345
1.5 | 0.638 | 0.01199 | -0.077 | 53.209
2 | 0.699 | 0.01212 | -0.078 | 57.701
2.5 | 0.76 | 0.01223 | -0.078 | 62.182
3 | 0.821 | 0.01293 | -0.079 | 63.503
3.5 | 0.882 | 0.01305 | -0.08 | 67.597
4 | 0.943 | 0.01382 | -0.081 | 68.223
4.5 | 1.003 | 0.01403 | -0.082 | 71.502
5 | 1.063 | 0.01413 | -0.083 | 75.252
5.5 | 1.123 | 0.01455 | -0.084 | 77.209
6 | 1.183 | 0.01488 | -0.084 | 79.48
6.5 | 1.242 | 0.01519 | -0.085 | 81.794
7 | 1.301 | 0.01552 | -0.086 | 83.824
7.5 | 1.359 | 0.01583 | -0.087 | 85.834
8 | 1.414 | 0.01613 | -0.088 | 87.635
8.5 | 1.468 | 0.01791 | -0.089 | 81.96
9 | 1.521 | 0.01654 | -0.089 | 91.957
9.5 | 1.572 | 0.01897 | -0.09 | 82.892
10 | 1.622 | 0.01951 | -0.091 | 83.121
10.5 | 1.646 | 0.02053 | -0.09 | 80.185
11 | 1.684 | 0.02124 | -0.091 | 79.264
11.5 | 1.72 | 0.02224 | -0.091 | 77.361
12 | 1.754 | 0.02322 | -0.091 | 75.541
12.5 | 1.791 | 0.02368 | -0.092 | 75.605
13 | 1.818 | 0.02552 | -0.092 | 71.219
13.5 | 1.845 | 0.02691 | -0.092 | 68.539
14 | 1.874 | 0.02776 | -0.093 | 67.479
14.5 | 1.898 | 0.02915 | -0.093 | 65.1
15 | 1.919 | 0.03064 | -0.094 | 62.627
15.5 | 1.938 | 0.03277 | -0.094 | 59.137
16 | 1.954 | 0.03464 | -0.094 | 56.421
16.5 | 1.969 | 0.03648 | -0.094 | 53.984
17 | 1.98 | 0.03867 | -0.095 | 51.22
17.5 | 1.989 | 0.04094 | -0.095 | 48.579
18 | 1.995 | 0.04347 | -0.095 | 45.894
18.5 | 1.997 | 0.04667 | -0.095 | 42.794
19 | 2.003 | 0.04784 | -0.096 | 41.875
19.5 | 1.998 | 0.05277 | -0.096 | 37.864
20 | 1.996 | 0.0556 | -0.096 | 35.889

## 122. Re 14M Mach 0.00 (2)
BIGFOIL.COM POLAR EXPORT
goe290
GOE 290 (MVA 290) |  |  |  | Cl Max: | 1.922 | at alpha= | 18 | deg
XFOIL ncrit=9 |  |  |  | L/D Max: | 130.457 | at alpha= | 9.5 | deg
Re: | 14000000 |  |  | Cd Min: | 0.06836 | at alpha= | 20 | deg
Mach: | 0 |  |  | Cl=0 at alpha= | -3.424 | deg
|  |  |  | @ Cl=0.1, Cd= | 0.0061578
|  |  |  | @ Cl=0.4, Cd= | 0.0063863
|  |  |  | @ Cl=0.6, Cd= | 0.0066514
alpha (deg) | Cl | Cd | Cm | Cl/Cd
-20 | -1.7999 | 0.01769 | -0.0786 | -101.7467
-19.5 | -1.7742 | 0.01664 | -0.0746 | -106.6226
-19 | -1.7372 | 0.01579 | -0.0721 | -110.019
-18.5 | -1.695 | 0.01504 | -0.0703 | -112.6995
-18 | -1.6494 | 0.01439 | -0.0689 | -114.6213
-17.5 | -1.6021 | 0.0138 | -0.0676 | -116.0942
-17 | -1.5526 | 0.01324 | -0.0667 | -117.2659
-16.5 | -1.5023 | 0.01273 | -0.0658 | -118.0126
-16 | -1.4527 | 0.01234 | -0.0648 | -117.7229
-15.5 | -1.4012 | 0.01184 | -0.0642 | -118.3446
-15 | -1.3485 | 0.01136 | -0.0636 | -118.706
-14.5 | -1.2949 | 0.01093 | -0.0632 | -118.4721
-14 | -1.2402 | 0.01057 | -0.063 | -117.3321
-13.5 | -1.1849 | 0.01031 | -0.0628 | -114.9273
-13 | -1.1292 | 0.01008 | -0.0627 | -112.0238
-12.5 | -1.0728 | 0.00984 | -0.0626 | -109.0244
-12 | -1.0164 | 0.00954 | -0.0626 | -106.5409
-11.5 | -0.9596 | 0.00923 | -0.0626 | -103.9653
-10.5 | -0.8443 | 0.00867 | -0.0628 | -97.3818
-10 | -0.786 | 0.00845 | -0.0631 | -93.0178
-9.5 | -0.7272 | 0.00823 | -0.0634 | -88.3597
-9 | -0.6684 | 0.008 | -0.0637 | -83.55
-8.5 | -0.6094 | 0.00777 | -0.064 | -78.4299
-8 | -0.5501 | 0.00756 | -0.0644 | -72.7646
-7.5 | -0.4905 | 0.00741 | -0.0649 | -66.1943
-7 | -0.4308 | 0.00723 | -0.0654 | -59.5851
-6.5 | -0.3709 | 0.00704 | -0.0659 | -52.6847
-6 | -0.311 | 0.0069 | -0.0664 | -45.0725
-5.5 | -0.2509 | 0.00675 | -0.067 | -37.1704
-5 | -0.1905 | 0.00659 | -0.0676 | -28.9074
-4.5 | -0.1302 | 0.00647 | -0.0682 | -20.1236
-4 | -0.0698 | 0.00639 | -0.0689 | -10.9233
-3.5 | -0.0092 | 0.00626 | -0.0696 | -1.4696
-3 | 0.0513 | 0.00619 | -0.0703 | 8.2876
-2.5 | 0.1118 | 0.00615 | -0.071 | 18.1789
-2 | 0.172 | 0.00614 | -0.0717 | 28.013
-1.5 | 0.2321 | 0.00617 | -0.0723 | 37.6175
-1 | 0.2919 | 0.00622 | -0.073 | 46.9293
0 | 0.4089 | 0.0064 | -0.074 | 63.8906
0.5 | 0.4664 | 0.00642 | -0.0744 | 72.648
1 | 0.525 | 0.00649 | -0.075 | 80.8937
1.5 | 0.584 | 0.00663 | -0.0756 | 88.0845
2 | 0.6437 | 0.00671 | -0.0763 | 95.9314
2.5 | 0.703 | 0.00681 | -0.077 | 103.2305
3 | 0.7621 | 0.00694 | -0.0776 | 109.8127
3.5 | 0.8214 | 0.00701 | -0.0783 | 117.1755
4 | 0.8794 | 0.00718 | -0.0789 | 122.4791
4.5 | 0.9301 | 0.00804 | -0.0782 | 115.6841
5 | 0.9866 | 0.0083 | -0.0785 | 118.8675
6 | 1.0908 | 0.00938 | -0.0777 | 116.29
6.5 | 1.1457 | 0.00957 | -0.0779 | 119.7179
7 | 1.2 | 0.00977 | -0.078 | 122.825
7.5 | 1.254 | 0.00998 | -0.078 | 125.6513
8 | 1.307 | 0.01023 | -0.0778 | 127.7615
8.5 | 1.3584 | 0.01049 | -0.0774 | 129.4948
9 | 1.4068 | 0.01079 | -0.0763 | 130.38
9.5 | 1.4572 | 0.01117 | -0.0757 | 130.4566
10 | 1.5063 | 0.01162 | -0.075 | 129.6299
10.5 | 1.5537 | 0.01211 | -0.074 | 128.2989
11 | 1.5978 | 0.01263 | -0.0724 | 126.5083
11.5 | 1.6358 | 0.01322 | -0.0698 | 123.7368
12 | 1.6689 | 0.01395 | -0.0664 | 119.6344
12.5 | 1.7019 | 0.01482 | -0.0634 | 114.8381
13 | 1.7348 | 0.0158 | -0.0607 | 109.7975
13.5 | 1.7671 | 0.0169 | -0.0582 | 104.5621
14 | 1.7974 | 0.01821 | -0.0559 | 98.704
14.5 | 1.8255 | 0.0198 | -0.0537 | 92.197
15 | 1.8509 | 0.02176 | -0.0517 | 85.0597
15.5 | 1.8737 | 0.02413 | -0.05 | 77.6502
16 | 1.8926 | 0.02696 | -0.0485 | 70.2003
16.5 | 1.907 | 0.03032 | -0.0471 | 62.8958
17 | 1.9167 | 0.03429 | -0.046 | 55.8968
17.5 | 1.9217 | 0.03888 | -0.045 | 49.4264
18 | 1.922 | 0.04413 | -0.0444 | 43.5531
18.5 | 1.919 | 0.04987 | -0.044 | 38.48
19 | 1.9161 | 0.05563 | -0.0437 | 34.4436
19.5 | 1.908 | 0.06207 | -0.0437 | 30.7395
20 | 1.9012 | 0.06836 | -0.0438 | 27.8116

## 123. Re 14M Mach 0.10 (1)
BIGFOIL.COM POLAR EXPORT
goe290
GOE 290 (MVA 290) |  |  |  | Cl Max: | 1.978 | at alpha= | 18 | deg
JavaFoil+Calcfoil stall+Eppler ext transition |  |  |  | L/D Max: | 90.973 | at alpha= | 9 | deg
Re: | 14000000 |  |  | Cd Min: | 0.01189 | at alpha= | 1 | deg
Mach: | 0.1 |  |  | Cl=0 at alpha= | -3.6557 | deg
|  |  |  | @ Cl=0.1, Cd= | 0.012202
|  |  |  | @ Cl=0.4, Cd= | 0.012275
|  |  |  | @ Cl=0.6, Cd= | 0.011931
alpha (deg) | Cl | Cd | Cm | Cl/Cd
-20 | -1.113 | 0.09866 | -0.033 | -11.281
-19.5 | -1.125 | 0.08233 | -0.035 | -13.665
-19 | -1.125 | 0.075 | -0.036 | -15
-18.5 | -1.121 | 0.06913 | -0.037 | -16.219
-18 | -1.104 | 0.07143 | -0.037 | -15.453
-17.5 | -1.114 | 0.05571 | -0.039 | -19.995
-17 | -1.097 | 0.05494 | -0.04 | -19.96
-16.5 | -1.092 | 0.04724 | -0.041 | -23.106
-16 | -1.084 | 0.04082 | -0.043 | -26.555
-15.5 | -1.097 | 0.02729 | -0.046 | -40.202
-15 | -1.065 | 0.02897 | -0.046 | -36.753
-14.5 | -1.057 | 0.02332 | -0.048 | -45.329
-14 | -1.038 | 0.02029 | -0.049 | -51.154
-13.5 | -1.011 | 0.0188 | -0.051 | -53.782
-13 | -0.978 | 0.01803 | -0.052 | -54.268
-12.5 | -0.947 | 0.01687 | -0.053 | -56.165
-12 | -0.914 | 0.01589 | -0.054 | -57.503
-11.5 | -0.87 | 0.01547 | -0.055 | -56.261
-11 | -0.825 | 0.01503 | -0.056 | -54.891
-10.5 | -0.778 | 0.01381 | -0.057 | -56.327
-10 | -0.728 | 0.01419 | -0.057 | -51.336
-9.5 | -0.677 | 0.01388 | -0.058 | -48.807
-9 | -0.625 | 0.01362 | -0.059 | -45.896
-8.5 | -0.571 | 0.01336 | -0.06 | -42.724
-8 | -0.516 | 0.01298 | -0.061 | -39.729
-7.5 | -0.459 | 0.01334 | -0.062 | -34.442
-7 | -0.402 | 0.01307 | -0.062 | -30.754
-6.5 | -0.344 | 0.01301 | -0.063 | -26.416
-6 | -0.284 | 0.01248 | -0.064 | -22.791
-5.5 | -0.225 | 0.01228 | -0.065 | -18.292
-5 | -0.164 | 0.01256 | -0.066 | -13.074
-4.5 | -0.103 | 0.012 | -0.067 | -8.617
-4 | -0.042 | 0.01234 | -0.068 | -3.414
-3.5 | 0.019 | 0.01226 | -0.068 | 1.588
-3 | 0.081 | 0.01223 | -0.069 | 6.649
-2.5 | 0.143 | 0.01214 | -0.07 | 11.806
-2 | 0.205 | 0.01212 | -0.071 | 16.937
-1.5 | 0.267 | 0.01212 | -0.072 | 22.045
-1 | 0.329 | 0.01211 | -0.073 | 27.187
-0.5 | 0.391 | 0.01216 | -0.074 | 32.152
0 | 0.456 | 0.01299 | -0.075 | 35.071
0.5 | 0.517 | 0.01266 | -0.075 | 40.874
1 | 0.579 | 0.01189 | -0.076 | 48.704
1.5 | 0.641 | 0.01201 | -0.077 | 53.383
2 | 0.703 | 0.01214 | -0.078 | 57.897
2.5 | 0.764 | 0.01219 | -0.079 | 62.672
3 | 0.825 | 0.01296 | -0.08 | 63.685
3.5 | 0.886 | 0.01314 | -0.081 | 67.454
4 | 0.947 | 0.01381 | -0.081 | 68.572
4.5 | 1.008 | 0.0141 | -0.082 | 71.506
5 | 1.068 | 0.01414 | -0.083 | 75.565
5.5 | 1.129 | 0.01465 | -0.084 | 77.008
6 | 1.188 | 0.01498 | -0.085 | 79.33
6.5 | 1.248 | 0.01521 | -0.086 | 82.061
7 | 1.307 | 0.01556 | -0.087 | 84.018
7.5 | 1.365 | 0.01591 | -0.087 | 85.785
8 | 1.42 | 0.01623 | -0.088 | 87.495
8.5 | 1.474 | 0.01805 | -0.089 | 81.66
9 | 1.527 | 0.01679 | -0.09 | 90.973
9.5 | 1.579 | 0.01918 | -0.091 | 82.31
10 | 1.611 | 0.01982 | -0.091 | 81.252
10.5 | 1.649 | 0.02079 | -0.091 | 79.339
11 | 1.686 | 0.02152 | -0.091 | 78.356
11.5 | 1.722 | 0.02256 | -0.091 | 76.334
12 | 1.757 | 0.02361 | -0.092 | 74.404
12.5 | 1.791 | 0.0241 | -0.092 | 74.328
13 | 1.818 | 0.02603 | -0.092 | 69.831
13.5 | 1.845 | 0.02744 | -0.093 | 67.222
14 | 1.873 | 0.02833 | -0.093 | 66.104
14.5 | 1.895 | 0.02977 | -0.094 | 63.659
15 | 1.916 | 0.03142 | -0.094 | 60.971
15.5 | 1.932 | 0.03351 | -0.094 | 57.647
16 | 1.946 | 0.03547 | -0.094 | 54.873
16.5 | 1.964 | 0.03592 | -0.095 | 54.681
17 | 1.968 | 0.03969 | -0.095 | 49.594
17.5 | 1.975 | 0.04211 | -0.095 | 46.895
18 | 1.978 | 0.04476 | -0.096 | 44.192
18.5 | 1.978 | 0.04814 | -0.096 | 41.086
19 | 1.977 | 0.05119 | -0.096 | 38.626
19.5 | 1.972 | 0.0545 | -0.096 | 36.179
20 | 1.967 | 0.05739 | -0.096 | 34.283

## 124. Re 14M Mach 0.10 (2)
BIGFOIL.COM POLAR EXPORT
goe290
GOE 290 (MVA 290) |  |  |  | Cl Max: | 1.9123 | at alpha= | 17.5 | deg
XFOIL ncrit=9 |  |  |  | L/D Max: | 129.817 | at alpha= | 9 | deg
Re: | 14000000 |  |  | Cd Min: | 0.07309 | at alpha= | 20 | deg
Mach: | 0.1 |  |  | Cl=0 at alpha= | -3.423 | deg
|  |  |  | @ Cl=0.1, Cd= | 0.0061603
|  |  |  | @ Cl=0.4, Cd= | 0.0064223
|  |  |  | @ Cl=0.6, Cd= | 0.0066583
alpha (deg) | Cl | Cd | Cm | Cl/Cd
-20 | -1.8005 | 0.01894 | -0.0853 | -95.0634
-19 | -1.7512 | 0.01652 | -0.077 | -106.0048
-18.5 | -1.7111 | 0.01562 | -0.0746 | -109.5455
-18 | -1.6665 | 0.01486 | -0.0728 | -112.1467
-17.5 | -1.6193 | 0.01421 | -0.0712 | -113.955
-17 | -1.5696 | 0.01359 | -0.07 | -115.4967
-16.5 | -1.5187 | 0.01304 | -0.0688 | -116.4647
-16 | -1.4678 | 0.01269 | -0.0677 | -115.6659
-15.5 | -1.4157 | 0.01215 | -0.0668 | -116.5185
-15 | -1.3625 | 0.01162 | -0.066 | -117.2547
-14.5 | -1.3084 | 0.01114 | -0.0654 | -117.4506
-14 | -1.2531 | 0.01074 | -0.0649 | -116.676
-13.5 | -1.1972 | 0.01045 | -0.0646 | -114.5646
-13 | -1.1407 | 0.01021 | -0.0643 | -111.7238
-12.5 | -1.0836 | 0.00995 | -0.0641 | -108.9045
-12 | -1.0261 | 0.00967 | -0.064 | -106.1117
-11.5 | -0.9687 | 0.00934 | -0.0639 | -103.7152
-11 | -0.9107 | 0.00903 | -0.0639 | -100.8527
-10.5 | -0.8521 | 0.00874 | -0.0639 | -97.4943
-10 | -0.7931 | 0.00851 | -0.0641 | -93.1962
-9.5 | -0.7337 | 0.00828 | -0.0643 | -88.6111
-9 | -0.6742 | 0.00806 | -0.0645 | -83.6476
-8.5 | -0.6146 | 0.00782 | -0.0648 | -78.5934
-8 | -0.5547 | 0.00759 | -0.0652 | -73.083
-7.5 | -0.4946 | 0.00743 | -0.0656 | -66.568
-7 | -0.4343 | 0.00726 | -0.066 | -59.8209
-6.5 | -0.3739 | 0.00706 | -0.0665 | -52.9603
-6 | -0.3134 | 0.00693 | -0.067 | -45.2237
-5.5 | -0.2529 | 0.00676 | -0.0675 | -37.4112
-5 | -0.192 | 0.0066 | -0.0681 | -29.0909
-4.5 | -0.1312 | 0.00649 | -0.0687 | -20.2157
-4 | -0.0704 | 0.0064 | -0.0693 | -11
-3.5 | -0.0094 | 0.00627 | -0.07 | -1.4992
-3 | 0.0516 | 0.0062 | -0.0707 | 8.3226
-2.5 | 0.1126 | 0.00615 | -0.0714 | 18.3089
-2 | 0.1732 | 0.00615 | -0.0721 | 28.1626
-1.5 | 0.2337 | 0.00618 | -0.0727 | 37.8155
-1 | 0.2938 | 0.00623 | -0.0734 | 47.1589
-0.5 | 0.3534 | 0.00635 | -0.074 | 55.6535
0 | 0.4114 | 0.00644 | -0.0744 | 63.882
0.5 | 0.4694 | 0.00645 | -0.0748 | 72.7752
1 | 0.5283 | 0.00652 | -0.0754 | 81.0276
1.5 | 0.5878 | 0.00664 | -0.076 | 88.5241
2 | 0.6479 | 0.00673 | -0.0767 | 96.2704
2.5 | 0.7076 | 0.00683 | -0.0773 | 103.6018
3 | 0.7671 | 0.00695 | -0.078 | 110.3741
3.5 | 0.8268 | 0.00703 | -0.0787 | 117.6102
4 | 0.8852 | 0.0072 | -0.0792 | 122.9444
5 | 0.993 | 0.00834 | -0.0788 | 119.0647
5.5 | 1.0494 | 0.00859 | -0.079 | 122.1653
6 | 1.0976 | 0.00945 | -0.0778 | 116.1481
6.5 | 1.1528 | 0.00963 | -0.0779 | 119.7092
7 | 1.2075 | 0.00984 | -0.0779 | 122.7134
7.5 | 1.2617 | 0.01006 | -0.0779 | 125.4175
8 | 1.315 | 0.01032 | -0.0777 | 127.4225
8.5 | 1.3666 | 0.01058 | -0.0771 | 129.1682
9 | 1.415 | 0.0109 | -0.0759 | 129.8165
9.5 | 1.4655 | 0.01129 | -0.0752 | 129.8051
10 | 1.5146 | 0.01176 | -0.0743 | 128.7925
10.5 | 1.5614 | 0.01226 | -0.0731 | 127.3573
11 | 1.6045 | 0.01282 | -0.0712 | 125.156
11.5 | 1.639 | 0.01347 | -0.0677 | 121.6778
12 | 1.6731 | 0.01426 | -0.0645 | 117.3282
12.5 | 1.7063 | 0.01521 | -0.0616 | 112.1828
13 | 1.739 | 0.01628 | -0.0589 | 106.8182
13.5 | 1.7708 | 0.01751 | -0.0564 | 101.1308
14 | 1.8006 | 0.01897 | -0.054 | 94.9183
14.5 | 1.828 | 0.02078 | -0.0519 | 87.9692
15 | 1.8523 | 0.02299 | -0.05 | 80.5698
15.5 | 1.874 | 0.02563 | -0.0485 | 73.1174
16 | 1.8906 | 0.0288 | -0.0469 | 65.6458
16.5 | 1.9027 | 0.03255 | -0.0456 | 58.4547
17 | 1.9097 | 0.03693 | -0.0445 | 51.7113
17.5 | 1.9123 | 0.04196 | -0.0437 | 45.5744
18 | 1.9096 | 0.04763 | -0.0431 | 40.0924
18.5 | 1.9048 | 0.05371 | -0.0429 | 35.4645
19 | 1.8966 | 0.06015 | -0.0427 | 31.5312
19.5 | 1.8896 | 0.06656 | -0.0428 | 28.3894
20 | 1.8813 | 0.07309 | -0.043 | 25.7395

## 125. Re 14M Mach 0.25 (1)
BIGFOIL.COM POLAR EXPORT
goe290
GOE 290 (MVA 290) |  |  |  | Cl Max: | 1.881 | at alpha= | 15.5 | deg
JavaFoil+Calcfoil stall+Eppler ext transition |  |  |  | L/D Max: | 87.711 | at alpha= | 8 | deg
Re: | 14000000 |  |  | Cd Min: | 0.01183 | at alpha= | -3 | deg
Mach: | 0.25 |  |  | Cl=0 at alpha= | -3.6587 | deg
|  |  |  | @ Cl=0.1, Cd= | 0.011947
|  |  |  | @ Cl=0.4, Cd= | 0.012256
|  |  |  | @ Cl=0.6, Cd= | 0.012012
alpha (deg) | Cl | Cd | Cm | Cl/Cd
-20 | -0.849 | 0.13513 | -0.03 | -6.282
-19.5 | -0.871 | 0.12694 | -0.031 | -6.861
-19 | -0.897 | 0.11296 | -0.033 | -7.939
-18.5 | -0.917 | 0.10121 | -0.034 | -9.065
-18 | -0.943 | 0.08333 | -0.037 | -11.314
-17.5 | -0.948 | 0.08179 | -0.037 | -11.594
-17 | -0.951 | 0.07948 | -0.038 | -11.963
-16.5 | -0.958 | 0.07146 | -0.039 | -13.401
-16 | -0.98 | 0.05192 | -0.042 | -18.879
-15.5 | -0.983 | 0.04498 | -0.044 | -21.861
-15 | -0.962 | 0.04811 | -0.044 | -20.001
-14.5 | -0.966 | 0.03786 | -0.046 | -25.514
-14 | -0.952 | 0.03457 | -0.047 | -27.525
-13.5 | -0.946 | 0.02797 | -0.049 | -33.807
-13 | -0.935 | 0.02305 | -0.051 | -40.569
-12.5 | -0.925 | 0.01862 | -0.054 | -49.669
-12 | -0.894 | 0.01781 | -0.055 | -50.163
-11.5 | -0.863 | 0.01657 | -0.056 | -52.098
-11 | -0.828 | 0.01421 | -0.057 | -58.25
-10.5 | -0.783 | 0.01416 | -0.058 | -55.338
-10 | -0.736 | 0.01388 | -0.059 | -53.037
-9.5 | -0.686 | 0.01428 | -0.06 | -48.062
-9 | -0.635 | 0.01394 | -0.061 | -45.526
-8.5 | -0.581 | 0.0136 | -0.062 | -42.739
-8 | -0.526 | 0.01328 | -0.062 | -39.592
-7.5 | -0.469 | 0.01353 | -0.063 | -34.679
-7 | -0.411 | 0.01342 | -0.064 | -30.633
-6.5 | -0.352 | 0.01304 | -0.065 | -26.977
-6 | -0.291 | 0.01262 | -0.066 | -23.097
-5.5 | -0.23 | 0.01284 | -0.067 | -17.93
-5 | -0.168 | 0.01267 | -0.068 | -13.296
-4.5 | -0.106 | 0.01258 | -0.069 | -8.433
-4 | -0.043 | 0.01251 | -0.069 | -3.456
-3.5 | 0.02 | 0.01195 | -0.07 | 1.673
-3 | 0.083 | 0.01183 | -0.071 | 7.06
-2.5 | 0.147 | 0.01227 | -0.072 | 11.99
-2 | 0.211 | 0.0122 | -0.073 | 17.291
-1.5 | 0.275 | 0.01217 | -0.074 | 22.565
-1 | 0.338 | 0.01212 | -0.075 | 27.894
-0.5 | 0.402 | 0.01226 | -0.076 | 32.757
0 | 0.468 | 0.01307 | -0.077 | 35.806
0.5 | 0.532 | 0.01274 | -0.077 | 41.723
1 | 0.595 | 0.012 | -0.078 | 49.595
1.5 | 0.658 | 0.01215 | -0.079 | 54.186
2 | 0.722 | 0.01215 | -0.08 | 59.411
2.5 | 0.785 | 0.01229 | -0.081 | 63.865
3 | 0.847 | 0.01309 | -0.082 | 64.76
3.5 | 0.91 | 0.01325 | -0.083 | 68.695
4 | 0.973 | 0.01544 | -0.084 | 62.966
4.5 | 1.035 | 0.01438 | -0.085 | 71.966
5 | 1.097 | 0.01442 | -0.085 | 76.048
5.5 | 1.158 | 0.01495 | -0.086 | 77.452
6 | 1.219 | 0.01509 | -0.087 | 80.837
6.5 | 1.28 | 0.0156 | -0.088 | 82.092
7 | 1.341 | 0.01597 | -0.089 | 83.979
7.5 | 1.399 | 0.01636 | -0.09 | 85.543
8 | 1.455 | 0.01659 | -0.091 | 87.711
8.5 | 1.51 | 0.01879 | -0.092 | 80.339
9 | 1.562 | 0.01944 | -0.092 | 80.337
9.5 | 1.589 | 0.02034 | -0.092 | 78.095
10 | 1.628 | 0.02131 | -0.092 | 76.359
10.5 | 1.665 | 0.02229 | -0.092 | 74.679
11 | 1.7 | 0.02348 | -0.093 | 72.407
11.5 | 1.733 | 0.02462 | -0.093 | 70.38
12 | 1.764 | 0.02558 | -0.093 | 68.951
12.5 | 1.791 | 0.02679 | -0.094 | 66.851
13 | 1.814 | 0.02867 | -0.094 | 63.294
13.5 | 1.834 | 0.03064 | -0.094 | 59.874
14 | 1.852 | 0.03209 | -0.095 | 57.709
14.5 | 1.867 | 0.03335 | -0.095 | 55.994
15 | 1.877 | 0.03536 | -0.096 | 53.081
15.5 | 1.881 | 0.03745 | -0.096 | 50.23
16 | 1.877 | 0.04147 | -0.096 | 45.269
16.5 | 1.874 | 0.04426 | -0.096 | 42.34
17 | 1.874 | 0.04438 | -0.097 | 42.222
17.5 | 1.862 | 0.04732 | -0.097 | 39.352
18 | 1.845 | 0.05037 | -0.097 | 36.625
18.5 | 1.815 | 0.05788 | -0.096 | 31.358
19 | 1.794 | 0.06049 | -0.097 | 29.661
19.5 | 1.763 | 0.06589 | -0.097 | 26.763
20 | 1.732 | 0.07031 | -0.097 | 24.635

## 126. Re 14M Mach 0.25 (2)
BIGFOIL.COM POLAR EXPORT
goe290
GOE 290 (MVA 290) |  |  |  | Cl Max: | 1.8522 | at alpha= | 16 | deg
XFOIL ncrit=9 |  |  |  | L/D Max: | 126.493 | at alpha= | 9 | deg
Re: | 14000000 |  |  | Cd Min: | 0.09737 | at alpha= | 20 | deg
Mach: | 0.25 |  |  | Cl=0 at alpha= | -3.4196 | deg
|  |  |  | @ Cl=0.1, Cd= | 0.006201
|  |  |  | @ Cl=0.4, Cd= | 0.0065355
|  |  |  | @ Cl=0.6, Cd= | 0.0067243
alpha (deg) | Cl | Cd | Cm | Cl/Cd
-20 | -1.7574 | 0.03779 | -0.1001 | -46.5044
-19.5 | -1.763 | 0.02996 | -0.1051 | -58.8451
-19 | -1.7521 | 0.0248 | -0.1069 | -70.6492
-18.5 | -1.7381 | 0.02131 | -0.1054 | -81.5626
-18 | -1.7214 | 0.01897 | -0.101 | -90.7433
-17.5 | -1.6987 | 0.01744 | -0.0952 | -97.4025
-17 | -1.6564 | 0.01626 | -0.0913 | -101.8696
-16.5 | -1.6072 | 0.01528 | -0.0882 | -105.1832
-16 | -1.5549 | 0.01462 | -0.0854 | -106.3543
-15.5 | -1.4991 | 0.01393 | -0.0831 | -107.6167
-15 | -1.4416 | 0.01327 | -0.081 | -108.636
-14.5 | -1.3839 | 0.0126 | -0.0791 | -109.8333
-14 | -1.3258 | 0.01195 | -0.0773 | -110.9456
-13.5 | -1.2665 | 0.01145 | -0.0758 | -110.6114
-13 | -1.2062 | 0.01103 | -0.0745 | -109.3563
-12.5 | -1.1449 | 0.01065 | -0.0734 | -107.5023
-12 | -1.0831 | 0.01028 | -0.0725 | -105.3599
-11.5 | -1.0208 | 0.00994 | -0.0717 | -102.6962
-11 | -0.9585 | 0.00958 | -0.071 | -100.0522
-10.5 | -0.8963 | 0.0092 | -0.0704 | -97.4239
-10 | -0.8337 | 0.00886 | -0.0699 | -94.0971
-9.5 | -0.7707 | 0.00856 | -0.0696 | -90.035
-9 | -0.7075 | 0.00831 | -0.0694 | -85.1384
-8.5 | -0.6441 | 0.00808 | -0.0693 | -79.7153
-8 | -0.5809 | 0.00781 | -0.0693 | -74.379
-7.5 | -0.5178 | 0.00759 | -0.0694 | -68.2213
-7 | -0.4543 | 0.0074 | -0.0695 | -61.3919
-6.5 | -0.3908 | 0.00721 | -0.0698 | -54.2025
-6 | -0.3276 | 0.00704 | -0.07 | -46.5341
-5.5 | -0.264 | 0.00687 | -0.0704 | -38.4279
-5 | -0.2005 | 0.0067 | -0.0709 | -29.9254
-4.5 | -0.1372 | 0.00657 | -0.0713 | -20.8828
-4 | -0.0737 | 0.00644 | -0.0719 | -11.4441
-3.5 | -0.0102 | 0.00632 | -0.0724 | -1.6139
-3 | 0.0532 | 0.00626 | -0.0731 | 8.4984
-2.5 | 0.1166 | 0.00618 | -0.0737 | 18.8673
-2 | 0.1796 | 0.00618 | -0.0743 | 29.0615
-1.5 | 0.2424 | 0.00621 | -0.075 | 39.0338
-1 | 0.3046 | 0.00629 | -0.0755 | 48.4261
-0.5 | 0.3658 | 0.00647 | -0.076 | 56.5379
0.5 | 0.4859 | 0.0067 | -0.0767 | 72.5224
1 | 0.5471 | 0.00663 | -0.0773 | 82.5189
1.5 | 0.6088 | 0.00674 | -0.0779 | 90.3264
2 | 0.6712 | 0.00682 | -0.0786 | 98.4164
2.5 | 0.733 | 0.00695 | -0.0791 | 105.4676
3 | 0.795 | 0.00705 | -0.0798 | 112.766
3.5 | 0.8566 | 0.00718 | -0.0803 | 119.3036
4 | 0.9175 | 0.00735 | -0.0808 | 124.8299
4.5 | 0.9688 | 0.00831 | -0.0797 | 116.5824
5 | 1.028 | 0.00857 | -0.0798 | 119.9533
6.5 | 1.1915 | 0.01 | -0.0779 | 119.15
7 | 1.2479 | 0.01023 | -0.0776 | 121.9844
7.5 | 1.3034 | 0.01051 | -0.0771 | 124.0152
8 | 1.3574 | 0.01083 | -0.0763 | 125.337
8.5 | 1.4095 | 0.01117 | -0.0751 | 126.1862
9 | 1.4572 | 0.01152 | -0.073 | 126.4931
9.5 | 1.5071 | 0.01202 | -0.0714 | 125.3827
10 | 1.551 | 0.01261 | -0.0688 | 122.9976
10.5 | 1.5877 | 0.01333 | -0.065 | 119.1073
11 | 1.625 | 0.01421 | -0.0616 | 114.3561
11.5 | 1.661 | 0.01526 | -0.0584 | 108.8467
12 | 1.6946 | 0.01655 | -0.0552 | 102.3927
12.5 | 1.7264 | 0.01809 | -0.0523 | 95.4339
13 | 1.757 | 0.01994 | -0.0498 | 88.1143
13.5 | 1.7847 | 0.02224 | -0.0477 | 80.2473
14 | 1.8086 | 0.02506 | -0.0458 | 72.1708
14.5 | 1.8278 | 0.02841 | -0.0441 | 64.3365
15 | 1.8414 | 0.0324 | -0.0426 | 56.8333
15.5 | 1.8496 | 0.03704 | -0.0413 | 49.9352
16 | 1.8522 | 0.04236 | -0.0403 | 43.7252
16.5 | 1.8491 | 0.04834 | -0.0394 | 38.252
17 | 1.8411 | 0.05492 | -0.0388 | 33.5233
17.5 | 1.8268 | 0.06218 | -0.0385 | 29.3792
18 | 1.8176 | 0.06903 | -0.0383 | 26.3306
18.5 | 1.8097 | 0.0758 | -0.0384 | 23.8747
19 | 1.8009 | 0.08282 | -0.0388 | 21.7447
19.5 | 1.7911 | 0.08999 | -0.0394 | 19.9033
20 | 1.781 | 0.09737 | -0.0404 | 18.2911

## 127. Re 14M Mach 0.50 (1)
BIGFOIL.COM POLAR EXPORT
goe290
GOE 290 (MVA 290) |  |  |  | Cl Max: | 1.63 | at alpha= | 10 | deg
JavaFoil+Calcfoil stall+Eppler ext transition |  |  |  | L/D Max: | 79.164 | at alpha= | 5.5 | deg
Re: | 14000000 |  |  | Cd Min: | 0.01169 | at alpha= | -1 | deg
Mach: | 0.5 |  |  | Cl=0 at alpha= | -3.6571 | deg
|  |  |  | @ Cl=0.1, Cd= | 0.012139
|  |  |  | @ Cl=0.4, Cd= | 0.012306
|  |  |  | @ Cl=0.6, Cd= | 0.012587
alpha (deg) | Cl | Cd | Cm | Cl/Cd
-20 | -0.936 | 0.17127 | -0.031 | -5.465
-19.5 | -0.907 | 0.15978 | -0.031 | -5.678
-19 | -0.877 | 0.15869 | -0.031 | -5.529
-18.5 | -0.849 | 0.15134 | -0.031 | -5.608
-18 | -0.821 | 0.14632 | -0.031 | -5.61
-17.5 | -0.793 | 0.14294 | -0.032 | -5.546
-17 | -0.765 | 0.13755 | -0.032 | -5.56
-16.5 | -0.737 | 0.13252 | -0.033 | -5.562
-16 | -0.711 | 0.12069 | -0.034 | -5.888
-15.5 | -0.684 | 0.11157 | -0.035 | -6.13
-15 | -0.653 | 0.113 | -0.034 | -5.777
-14.5 | -0.624 | 0.10785 | -0.035 | -5.787
-14 | -0.596 | 0.09964 | -0.035 | -5.983
-13.5 | -0.567 | 0.09513 | -0.035 | -5.961
-13 | -0.538 | 0.09177 | -0.035 | -5.861
-12.5 | -0.508 | 0.09148 | -0.034 | -5.553
-12 | -0.479 | 0.08612 | -0.035 | -5.568
-11.5 | -0.452 | 0.08419 | -0.036 | -5.37
-11 | -0.425 | 0.07667 | -0.038 | -5.538
-10.5 | -0.396 | 0.07188 | -0.038 | -5.505
-10 | -0.37 | 0.06451 | -0.042 | -5.731
-9.5 | -0.422 | 0.05907 | -0.045 | -7.14
-9 | -0.566 | 0.0205 | -0.065 | -27.616
-8.5 | -0.57 | 0.01628 | -0.068 | -35.045
-8 | -0.542 | 0.01468 | -0.07 | -36.927
-7.5 | -0.495 | 0.01422 | -0.071 | -34.827
-7 | -0.441 | 0.01371 | -0.072 | -32.171
-6.5 | -0.382 | 0.01392 | -0.073 | -27.424
-6 | -0.319 | 0.01341 | -0.074 | -23.777
-5.5 | -0.254 | 0.01356 | -0.075 | -18.695
-5 | -0.186 | 0.01283 | -0.076 | -14.511
-4.5 | -0.118 | 0.0131 | -0.077 | -8.982
-4 | -0.048 | 0.01231 | -0.078 | -3.903
-3.5 | 0.022 | 0.01218 | -0.079 | 1.828
-3 | 0.093 | 0.01209 | -0.08 | 7.697
-2.5 | 0.164 | 0.01259 | -0.081 | 13.041
-2 | 0.235 | 0.01179 | -0.082 | 19.971
-1.5 | 0.306 | 0.0117 | -0.083 | 26.185
-1 | 0.377 | 0.01169 | -0.084 | 32.266
-0.5 | 0.448 | 0.01359 | -0.085 | 32.973
0 | 0.522 | 0.01251 | -0.086 | 41.764
0.5 | 0.593 | 0.01261 | -0.087 | 47.05
1 | 0.664 | 0.01238 | -0.088 | 53.61
1.5 | 0.734 | 0.01244 | -0.089 | 59.036
2 | 0.804 | 0.01257 | -0.09 | 63.996
2.5 | 0.874 | 0.01273 | -0.09 | 68.649
3 | 0.944 | 0.01371 | -0.091 | 68.808
3.5 | 1.013 | 0.014 | -0.092 | 72.318
4 | 1.081 | 0.0151 | -0.093 | 71.634
4.5 | 1.15 | 0.01552 | -0.094 | 74.076
5 | 1.217 | 0.01571 | -0.095 | 77.503
5.5 | 1.284 | 0.01622 | -0.096 | 79.164
6 | 1.334 | 0.01964 | -0.096 | 67.928
6.5 | 1.39 | 0.02083 | -0.096 | 66.734
7 | 1.446 | 0.02186 | -0.097 | 66.142
7.5 | 1.495 | 0.02306 | -0.097 | 64.816
8 | 1.536 | 0.02442 | -0.097 | 62.905
8.5 | 1.573 | 0.02568 | -0.098 | 61.245
9 | 1.603 | 0.02723 | -0.098 | 58.89
9.5 | 1.626 | 0.02882 | -0.098 | 56.413
10 | 1.63 | 0.03181 | -0.099 | 51.244
10.5 | 1.615 | 0.03452 | -0.099 | 46.778
11 | 1.565 | 0.03781 | -0.099 | 41.381
11.5 | 1.427 | 0.04123 | -0.099 | 34.617
12 | 1.021 | 0.04493 | -0.099 | 22.714
12.5 | 1.045 | 0.04966 | -0.099 | 21.049
13 | 1.069 | 0.05592 | -0.098 | 19.118
13.5 | 1.096 | 0.05971 | -0.098 | 18.361
14 | 1.12 | 0.06619 | -0.098 | 16.919
14.5 | 1.142 | 0.07728 | -0.098 | 14.777
15 | 1.165 | 0.08493 | -0.097 | 13.719

## 128. Re 14M Mach 0.50 (2)
BIGFOIL.COM POLAR EXPORT
goe290
GOE 290 (MVA 290) |  |  |  | Cl Max: | 1.6347 | at alpha= | 11 | deg
XFOIL ncrit=9 |  |  |  | L/D Max: | 125.774 | at alpha= | 3.5 | deg
Re: | 14000000 |  |  | Cd Min: | 0.11696 | at alpha= | -15 | deg
Mach: | 0.5 |  |  | Cl=0 at alpha= | -3.4 | deg
|  |  |  | @ Cl=0.1, Cd= | 0.0064517
|  |  |  | @ Cl=0.4, Cd= | 0.0070521
|  |  |  | @ Cl=0.6, Cd= | 0.0071984
alpha (deg) | Cl | Cd | Cm | Cl/Cd
-15 | -0.7053 | 0.11696 | -0.052 | -6.0303
-14.5 | -0.7281 | 0.10568 | -0.0597 | -6.8897
-14 | -0.7566 | 0.0942 | -0.0677 | -8.0318
-13.5 | -0.7865 | 0.08332 | -0.0749 | -9.4395
-13 | -0.8144 | 0.07286 | -0.0812 | -11.1776
-12.5 | -0.84 | 0.06267 | -0.0876 | -13.4035
-11.5 | -0.8916 | 0.04243 | -0.1016 | -21.0134
-11 | -0.9103 | 0.03029 | -0.1147 | -30.0528
-10.5 | -0.9377 | 0.02225 | -0.1185 | -42.1438
-10 | -0.9575 | 0.01695 | -0.1111 | -56.4897
-9.5 | -0.9346 | 0.01259 | -0.1044 | -74.2335
-9 | -0.8711 | 0.01055 | -0.0991 | -82.5687
-8.5 | -0.7938 | 0.0096 | -0.0953 | -82.6875
-8 | -0.7137 | 0.00901 | -0.0924 | -79.212
-7.5 | -0.6333 | 0.00856 | -0.0901 | -73.9836
-7 | -0.5535 | 0.00821 | -0.0882 | -67.4178
-6.5 | -0.475 | 0.00787 | -0.0867 | -60.3558
-6 | -0.3966 | 0.00759 | -0.0856 | -52.253
-5.5 | -0.3189 | 0.00736 | -0.0848 | -43.3288
-5 | -0.2423 | 0.00714 | -0.0842 | -33.9356
-4.5 | -0.1659 | 0.00695 | -0.0838 | -23.8705
-4 | -0.0901 | 0.00677 | -0.0837 | -13.3087
-3.5 | -0.015 | 0.00663 | -0.0837 | -2.2624
-3 | 0.06 | 0.0065 | -0.0839 | 9.2308
-2.5 | 0.1346 | 0.00641 | -0.0842 | 20.9984
-2 | 0.2086 | 0.00637 | -0.0845 | 32.7473
-1.5 | 0.2819 | 0.00639 | -0.0849 | 44.1158
-1 | 0.353 | 0.0066 | -0.085 | 53.4848
-0.5 | 0.4185 | 0.00723 | -0.0844 | 57.8838
0 | 0.4895 | 0.00739 | -0.0847 | 66.2382
0.5 | 0.5606 | 0.00732 | -0.085 | 76.5847
1 | 0.6319 | 0.0071 | -0.0854 | 89
1.5 | 0.7038 | 0.00719 | -0.0858 | 97.886
2 | 0.7758 | 0.00734 | -0.086 | 105.6948
2.5 | 0.8484 | 0.00744 | -0.0864 | 114.0323
3 | 0.9196 | 0.00767 | -0.0864 | 119.8957
3.5 | 0.9911 | 0.00788 | -0.0864 | 125.7741
4 | 1.0443 | 0.00902 | -0.0834 | 115.7761
4.5 | 1.1118 | 0.00937 | -0.0826 | 118.6553
5 | 1.1698 | 0.01011 | -0.0801 | 115.7072
5.5 | 1.2196 | 0.01109 | -0.0761 | 109.9729
6 | 1.2779 | 0.01162 | -0.0734 | 109.9742
6.5 | 1.3232 | 0.01213 | -0.0684 | 109.0849
7 | 1.3745 | 0.01285 | -0.0647 | 106.965
7.5 | 1.4233 | 0.01381 | -0.061 | 103.063
8.5 | 1.5149 | 0.01651 | -0.0539 | 91.7565
9 | 1.5508 | 0.01853 | -0.0499 | 83.6913
9.5 | 1.5857 | 0.02154 | -0.0473 | 73.6165
10 | 1.6127 | 0.02535 | -0.0449 | 63.6174
10.5 | 1.6291 | 0.03015 | -0.0427 | 54.0332
11 | 1.6347 | 0.03586 | -0.0406 | 45.5856
11.5 | 1.6298 | 0.04226 | -0.0384 | 38.566
12 | 1.6159 | 0.04926 | -0.0362 | 32.8035
12.5 | 1.6006 | 0.05647 | -0.0345 | 28.3443
13 | 1.5846 | 0.06404 | -0.0334 | 24.7439
13.5 | 1.5757 | 0.07129 | -0.0326 | 22.1027
14 | 1.5673 | 0.07862 | -0.0321 | 19.9351
14.5 | 1.558 | 0.08627 | -0.0321 | 18.0596
15 | 1.5473 | 0.09421 | -0.0325 | 16.4239
15.5 | 1.5343 | 0.10261 | -0.0335 | 14.9527
16 | 1.5163 | 0.11177 | -0.0352 | 13.5663

## 129. Re 16M Mach 0.00 (1)
BIGFOIL.COM POLAR EXPORT
goe290
GOE 290 (MVA 290) |  |  |  | Cl Max: | 2.003 | at alpha= | 19 | deg
JavaFoil+Calcfoil stall+Eppler ext transition |  |  |  | L/D Max: | 93.065 | at alpha= | 9 | deg
Re: | 16000000 |  |  | Cd Min: | 0.01141 | at alpha= | -1.5 | deg
Mach: | 0 |  |  | Cl=0 at alpha= | -3.6557 | deg
|  |  |  | @ Cl=0.1, Cd= | 0.011752
|  |  |  | @ Cl=0.4, Cd= | 0.012675
|  |  |  | @ Cl=0.6, Cd= | 0.011836
alpha (deg) | Cl | Cd | Cm | Cl/Cd
-20 | -1.15 | 0.08955 | -0.034 | -12.839
-19.5 | -1.148 | 0.08251 | -0.035 | -13.918
-19 | -1.153 | 0.06993 | -0.036 | -16.487
-18.5 | -1.153 | 0.06117 | -0.038 | -18.846
-18 | -1.148 | 0.05456 | -0.039 | -21.049
-17.5 | -1.129 | 0.05518 | -0.039 | -20.455
-17 | -1.123 | 0.04797 | -0.041 | -23.403
-16.5 | -1.115 | 0.0414 | -0.042 | -26.928
-16 | -1.107 | 0.03507 | -0.044 | -31.578
-15.5 | -1.116 | 0.02451 | -0.046 | -45.532
-15 | -1.082 | 0.02552 | -0.047 | -42.393
-14.5 | -1.07 | 0.02146 | -0.048 | -49.829
-14 | -1.047 | 0.01907 | -0.05 | -54.905
-13.5 | -1.019 | 0.01776 | -0.051 | -57.368
-13 | -0.989 | 0.01668 | -0.052 | -59.273
-12.5 | -0.956 | 0.01587 | -0.053 | -60.212
-12 | -0.914 | 0.01553 | -0.054 | -58.823
-11.5 | -0.87 | 0.01511 | -0.055 | -57.548
-11 | -0.824 | 0.01475 | -0.055 | -55.86
-10.5 | -0.777 | 0.01313 | -0.056 | -59.122
-10 | -0.727 | 0.01392 | -0.057 | -52.197
-9.5 | -0.675 | 0.01372 | -0.058 | -49.241
-9 | -0.623 | 0.01336 | -0.059 | -46.629
-8.5 | -0.569 | 0.01312 | -0.06 | -43.367
-8 | -0.514 | 0.01285 | -0.06 | -39.98
-7.5 | -0.458 | 0.01224 | -0.061 | -37.401
-7 | -0.4 | 0.01296 | -0.062 | -30.897
-6.5 | -0.342 | 0.01285 | -0.063 | -26.622
-6 | -0.283 | 0.01279 | -0.064 | -22.145
-5.5 | -0.224 | 0.01262 | -0.065 | -17.723
-5 | -0.163 | 0.0125 | -0.066 | -13.078
-4.5 | -0.103 | 0.0119 | -0.066 | -8.647
-4 | -0.042 | 0.01178 | -0.067 | -3.557
-3.5 | 0.019 | 0.0117 | -0.068 | 1.657
-3 | 0.081 | 0.01162 | -0.069 | 6.963
-2.5 | 0.143 | 0.01205 | -0.07 | 11.834
-2 | 0.204 | 0.01202 | -0.071 | 16.995
-1.5 | 0.266 | 0.01141 | -0.072 | 23.321
-1 | 0.328 | 0.01271 | -0.072 | 25.763
-0.5 | 0.389 | 0.01278 | -0.073 | 30.449
0 | 0.453 | 0.01217 | -0.074 | 37.256
0.5 | 0.515 | 0.01211 | -0.075 | 42.505
1 | 0.576 | 0.01179 | -0.076 | 48.888
1.5 | 0.638 | 0.01191 | -0.077 | 53.563
2 | 0.699 | 0.01192 | -0.078 | 58.637
2.5 | 0.76 | 0.01208 | -0.078 | 62.961
3 | 0.821 | 0.01279 | -0.079 | 64.23
3.5 | 0.882 | 0.01302 | -0.08 | 67.754
4 | 0.943 | 0.01487 | -0.081 | 63.388
4.5 | 1.003 | 0.01394 | -0.082 | 71.956
5 | 1.063 | 0.01416 | -0.083 | 75.072
5.5 | 1.123 | 0.01415 | -0.084 | 79.392
6 | 1.183 | 0.01466 | -0.084 | 80.667
6.5 | 1.242 | 0.01483 | -0.085 | 83.771
7 | 1.301 | 0.01532 | -0.086 | 84.94
7.5 | 1.359 | 0.01559 | -0.087 | 87.136
8 | 1.414 | 0.01595 | -0.088 | 88.611
8.5 | 1.468 | 0.01808 | -0.089 | 81.2
9 | 1.521 | 0.01634 | -0.089 | 93.065
9.5 | 1.572 | 0.01874 | -0.09 | 83.879
10 | 1.622 | 0.01921 | -0.091 | 84.413
10.5 | 1.65 | 0.02004 | -0.091 | 82.365
11 | 1.688 | 0.02082 | -0.091 | 81.062
11.5 | 1.724 | 0.02167 | -0.091 | 79.589
12 | 1.759 | 0.02261 | -0.092 | 77.791
12.5 | 1.792 | 0.02357 | -0.092 | 76.022
13 | 1.821 | 0.02486 | -0.092 | 73.246
13.5 | 1.849 | 0.02621 | -0.093 | 70.56
14 | 1.877 | 0.02711 | -0.093 | 69.242
14.5 | 1.901 | 0.02842 | -0.093 | 66.907
15 | 1.923 | 0.02992 | -0.094 | 64.267
15.5 | 1.942 | 0.03165 | -0.094 | 61.355
16 | 1.958 | 0.03369 | -0.094 | 58.124
16.5 | 1.972 | 0.03551 | -0.095 | 55.532
17 | 1.984 | 0.03755 | -0.095 | 52.843
17.5 | 1.994 | 0.03951 | -0.095 | 50.471
18 | 1.999 | 0.04216 | -0.096 | 47.414
18.5 | 2.002 | 0.0453 | -0.096 | 44.202
19 | 2.003 | 0.04821 | -0.096 | 41.554
19.5 | 2.002 | 0.05113 | -0.096 | 39.155
20 | 1.999 | 0.05387 | -0.096 | 37.116

## 130. Re 16M Mach 0.00 (2)
BIGFOIL.COM POLAR EXPORT
goe290
GOE 290 (MVA 290) |  |  |  | Cl Max: | 1.9454 | at alpha= | 18.5 | deg
XFOIL ncrit=9 |  |  |  | L/D Max: | 133.534 | at alpha= | 9.5 | deg
Re: | 16000000 |  |  | Cd Min: | 0.06558 | at alpha= | 20 | deg
Mach: | 0 |  |  | Cl=0 at alpha= | -3.4231 | deg
|  |  |  | @ Cl=0.1, Cd= | 0.0060517
|  |  |  | @ Cl=0.4, Cd= | 0.0064701
|  |  |  | @ Cl=0.6, Cd= | 0.0065627
alpha (deg) | Cl | Cd | Cm | Cl/Cd
-20 | -1.8108 | 0.01722 | -0.0773 | -105.1568
-19.5 | -1.784 | 0.01626 | -0.0733 | -109.7171
-19 | -1.7452 | 0.01537 | -0.0711 | -113.5459
-18.5 | -1.7023 | 0.01461 | -0.0694 | -116.5161
-18 | -1.6565 | 0.01396 | -0.068 | -118.6605
-17.5 | -1.6081 | 0.01337 | -0.0669 | -120.2767
-17 | -1.5584 | 0.01285 | -0.0659 | -121.2763
-16 | -1.4561 | 0.01211 | -0.0644 | -120.2395
-15.5 | -1.4041 | 0.01162 | -0.0638 | -120.8348
-15 | -1.3511 | 0.01114 | -0.0633 | -121.2837
-14.5 | -1.2975 | 0.01071 | -0.0629 | -121.1485
-14 | -1.2429 | 0.01037 | -0.0626 | -119.8554
-13.5 | -1.1876 | 0.01011 | -0.0625 | -117.4679
-13 | -1.1316 | 0.00987 | -0.0624 | -114.6505
-12.5 | -1.075 | 0.00962 | -0.0623 | -111.7464
-12 | -1.018 | 0.00938 | -0.0624 | -108.5288
-11.5 | -0.961 | 0.00907 | -0.0624 | -105.9537
-11 | -0.9035 | 0.00876 | -0.0625 | -103.1393
-10.5 | -0.8456 | 0.0085 | -0.0627 | -99.4824
-10 | -0.7871 | 0.00826 | -0.0629 | -95.2906
-9.5 | -0.7283 | 0.00804 | -0.0632 | -90.5846
-9 | -0.6692 | 0.00786 | -0.0636 | -85.1399
-8.5 | -0.6101 | 0.00762 | -0.064 | -80.0656
-8 | -0.5508 | 0.00741 | -0.0644 | -74.332
-7.5 | -0.4911 | 0.00725 | -0.0648 | -67.7379
-7 | -0.4312 | 0.00709 | -0.0653 | -60.8181
-6.5 | -0.3714 | 0.00692 | -0.0658 | -53.6705
-6 | -0.3113 | 0.00678 | -0.0664 | -45.9145
-5.5 | -0.2511 | 0.00661 | -0.067 | -37.9879
-5 | -0.1907 | 0.00647 | -0.0676 | -29.4745
-4.5 | -0.1304 | 0.00638 | -0.0682 | -20.4389
-4 | -0.0699 | 0.00625 | -0.0689 | -11.184
-3.5 | -0.0093 | 0.00614 | -0.0696 | -1.5147
-3 | 0.0512 | 0.0061 | -0.0703 | 8.3934
-2.5 | 0.1118 | 0.00604 | -0.071 | 18.5099
-2 | 0.1719 | 0.00606 | -0.0717 | 28.3663
-1.5 | 0.2317 | 0.00614 | -0.0723 | 37.7362
-1 | 0.2912 | 0.00623 | -0.0729 | 46.7416
-0.5 | 0.3501 | 0.00641 | -0.0734 | 54.6178
0 | 0.4082 | 0.00648 | -0.0739 | 62.9938
0.5 | 0.4668 | 0.00656 | -0.0745 | 71.1585
1 | 0.5255 | 0.00644 | -0.0751 | 81.5994
1.5 | 0.5848 | 0.00655 | -0.0757 | 89.2824
2 | 0.6445 | 0.0066 | -0.0765 | 97.6515
2.5 | 0.7037 | 0.00672 | -0.0771 | 104.7173
3 | 0.7632 | 0.0068 | -0.0778 | 112.2353
3.5 | 0.822 | 0.00693 | -0.0785 | 118.6147
4 | 0.8803 | 0.00709 | -0.079 | 124.1608
4.5 | 0.9312 | 0.00795 | -0.0784 | 117.1321
5 | 0.9883 | 0.00816 | -0.0788 | 121.1152
5.5 | 1.0436 | 0.0085 | -0.079 | 122.7765
6 | 1.0931 | 0.00926 | -0.0781 | 118.0454
6.5 | 1.1482 | 0.00946 | -0.0783 | 121.3742
7 | 1.203 | 0.00964 | -0.0784 | 124.7925
7.5 | 1.2572 | 0.00986 | -0.0785 | 127.5051
8 | 1.3104 | 0.01012 | -0.0784 | 129.4862
8.5 | 1.3627 | 0.01039 | -0.0781 | 131.155
9 | 1.414 | 0.01066 | -0.0777 | 132.6454
9.5 | 1.4622 | 0.01095 | -0.0766 | 133.5342
10 | 1.5115 | 0.01134 | -0.0759 | 133.2892
10.5 | 1.5595 | 0.01182 | -0.075 | 131.9374
11 | 1.6046 | 0.01234 | -0.0736 | 130.0324
11.5 | 1.6458 | 0.0129 | -0.0715 | 127.5814
12 | 1.6781 | 0.01358 | -0.0679 | 123.5714
12.5 | 1.7122 | 0.01437 | -0.0649 | 119.151
13 | 1.7463 | 0.01525 | -0.0623 | 114.5115
13.5 | 1.7788 | 0.01628 | -0.0597 | 109.2629
14 | 1.8099 | 0.0175 | -0.0573 | 103.4229
14.5 | 1.8388 | 0.01895 | -0.055 | 97.0343
15 | 1.8651 | 0.02075 | -0.0529 | 89.8843
15.5 | 1.8882 | 0.02298 | -0.051 | 82.1671
16 | 1.9081 | 0.02567 | -0.0494 | 74.3319
16.5 | 1.9234 | 0.02885 | -0.0479 | 66.669
17 | 1.9345 | 0.03261 | -0.0466 | 59.3223
17.5 | 1.9408 | 0.03697 | -0.0455 | 52.4966
18 | 1.9453 | 0.04174 | -0.0448 | 46.6052
18.5 | 1.9454 | 0.04704 | -0.0443 | 41.3563
19 | 1.9419 | 0.05288 | -0.044 | 36.7228
19.5 | 1.9374 | 0.05877 | -0.0438 | 32.9658
20 | 1.9264 | 0.06558 | -0.044 | 29.3748

## 131. Re 16M Mach 0.10 (1)
BIGFOIL.COM POLAR EXPORT
goe290
GOE 290 (MVA 290) |  |  |  | Cl Max: | 1.982 | at alpha= | 18 | deg
JavaFoil+Calcfoil stall+Eppler ext transition |  |  |  | L/D Max: | 92.709 | at alpha= | 9 | deg
Re: | 16000000 |  |  | Cd Min: | 0.01146 | at alpha= | -1.5 | deg
Mach: | 0.1 |  |  | Cl=0 at alpha= | -3.6557 | deg
|  |  |  | @ Cl=0.1, Cd= | 0.011779
|  |  |  | @ Cl=0.4, Cd= | 0.012716
|  |  |  | @ Cl=0.6, Cd= | 0.011834
alpha (deg) | Cl | Cd | Cm | Cl/Cd
-20 | -1.116 | 0.09563 | -0.034 | -11.67
-19.5 | -1.128 | 0.07974 | -0.035 | -14.148
-19 | -1.127 | 0.07347 | -0.036 | -15.333
-18.5 | -1.123 | 0.06793 | -0.037 | -16.53
-18 | -1.107 | 0.06897 | -0.037 | -16.049
-17.5 | -1.106 | 0.05993 | -0.039 | -18.449
-17 | -1.102 | 0.0518 | -0.04 | -21.284
-16.5 | -1.095 | 0.04534 | -0.042 | -24.156
-16 | -1.09 | 0.03813 | -0.043 | -28.6
-15.5 | -1.101 | 0.0265 | -0.046 | -41.545
-15 | -1.069 | 0.02741 | -0.046 | -38.994
-14.5 | -1.059 | 0.02266 | -0.048 | -46.723
-14 | -1.038 | 0.01997 | -0.049 | -51.995
-13.5 | -1.014 | 0.01818 | -0.051 | -55.784
-13 | -0.981 | 0.01758 | -0.052 | -55.787
-12.5 | -0.95 | 0.01646 | -0.053 | -57.753
-12 | -0.914 | 0.0157 | -0.054 | -58.197
-11.5 | -0.871 | 0.01521 | -0.055 | -57.248
-11 | -0.825 | 0.01483 | -0.056 | -55.633
-10.5 | -0.778 | 0.01322 | -0.057 | -58.842
-10 | -0.729 | 0.01291 | -0.057 | -56.447
-9.5 | -0.677 | 0.01367 | -0.058 | -49.558
-9 | -0.625 | 0.01343 | -0.059 | -46.545
-8.5 | -0.571 | 0.01322 | -0.06 | -43.194
-8 | -0.516 | 0.01285 | -0.061 | -40.133
-7.5 | -0.46 | 0.01235 | -0.062 | -37.206
-7 | -0.402 | 0.01307 | -0.062 | -30.755
-6.5 | -0.344 | 0.01255 | -0.063 | -27.386
-6 | -0.284 | 0.01279 | -0.064 | -22.246
-5.5 | -0.225 | 0.01253 | -0.065 | -17.935
-5 | -0.164 | 0.01248 | -0.066 | -13.166
-4.5 | -0.103 | 0.01185 | -0.067 | -8.727
-4 | -0.042 | 0.01177 | -0.068 | -3.577
-3.5 | 0.019 | 0.01169 | -0.068 | 1.666
-3 | 0.081 | 0.01161 | -0.069 | 7.004
-2.5 | 0.143 | 0.01216 | -0.07 | 11.786
-2 | 0.205 | 0.01206 | -0.071 | 17.031
-1.5 | 0.267 | 0.01146 | -0.072 | 23.318
-1 | 0.329 | 0.01268 | -0.073 | 25.958
-0.5 | 0.391 | 0.01281 | -0.074 | 30.525
0 | 0.456 | 0.01213 | -0.075 | 37.54
0.5 | 0.517 | 0.01287 | -0.075 | 40.213
1 | 0.579 | 0.01178 | -0.076 | 49.172
1.5 | 0.641 | 0.01194 | -0.077 | 53.668
2 | 0.703 | 0.01195 | -0.078 | 58.777
2.5 | 0.764 | 0.01209 | -0.079 | 63.194
3 | 0.825 | 0.01283 | -0.08 | 64.323
3.5 | 0.886 | 0.01296 | -0.081 | 68.404
4 | 0.947 | 0.01497 | -0.081 | 63.262
4.5 | 1.008 | 0.01392 | -0.082 | 72.427
5 | 1.068 | 0.01423 | -0.083 | 75.083
5.5 | 1.129 | 0.01424 | -0.084 | 79.263
6 | 1.188 | 0.01475 | -0.085 | 80.567
6.5 | 1.248 | 0.01483 | -0.086 | 84.138
7 | 1.307 | 0.01534 | -0.087 | 85.226
7.5 | 1.365 | 0.01569 | -0.087 | 87
8 | 1.42 | 0.01604 | -0.088 | 88.547
8.5 | 1.474 | 0.01825 | -0.089 | 80.807
9 | 1.527 | 0.01647 | -0.09 | 92.709
9.5 | 1.579 | 0.0189 | -0.091 | 83.517
10 | 1.628 | 0.01938 | -0.092 | 84.003
10.5 | 1.653 | 0.02029 | -0.091 | 81.472
11 | 1.691 | 0.02112 | -0.091 | 80.025
11.5 | 1.727 | 0.02198 | -0.092 | 78.558
12 | 1.76 | 0.02297 | -0.092 | 76.637
12.5 | 1.794 | 0.024 | -0.092 | 74.738
13 | 1.821 | 0.02534 | -0.093 | 71.868
13.5 | 1.848 | 0.02676 | -0.093 | 69.074
14 | 1.875 | 0.02762 | -0.093 | 67.872
14.5 | 1.898 | 0.02906 | -0.094 | 65.296
15 | 1.919 | 0.03059 | -0.094 | 62.744
15.5 | 1.937 | 0.03241 | -0.094 | 59.759
16 | 1.95 | 0.03449 | -0.095 | 56.538
16.5 | 1.963 | 0.03646 | -0.095 | 53.842
17 | 1.972 | 0.03854 | -0.095 | 51.167
17.5 | 1.98 | 0.04062 | -0.095 | 48.738
18 | 1.982 | 0.04341 | -0.096 | 45.654
18.5 | 1.982 | 0.04666 | -0.096 | 42.464
19 | 1.982 | 0.04897 | -0.096 | 40.478
19.5 | 1.977 | 0.05288 | -0.096 | 37.381
20 | 1.971 | 0.0556 | -0.097 | 35.452

## 132. Re 16M Mach 0.10 (2)
BIGFOIL.COM POLAR EXPORT
goe290
GOE 290 (MVA 290) |  |  |  | Cl Max: | 1.9339 | at alpha= | 18 | deg
XFOIL ncrit=9 |  |  |  | L/D Max: | 132.975 | at alpha= | 9.5 | deg
Re: | 16000000 |  |  | Cd Min: | 0.0703 | at alpha= | 20 | deg
Mach: | 0.1 |  |  | Cl=0 at alpha= | -3.4228 | deg
|  |  |  | @ Cl=0.1, Cd= | 0.0060543
|  |  |  | @ Cl=0.4, Cd= | 0.00651
|  |  |  | @ Cl=0.6, Cd= | 0.0065714
alpha (deg) | Cl | Cd | Cm | Cl/Cd
-20 | -1.8133 | 0.0183 | -0.0842 | -99.0874
-19.5 | -1.7939 | 0.0171 | -0.0792 | -104.9064
-19 | -1.7595 | 0.01611 | -0.076 | -109.2179
-18.5 | -1.7187 | 0.0152 | -0.0737 | -113.0724
-18 | -1.674 | 0.01442 | -0.0719 | -116.0888
-17.5 | -1.6258 | 0.01376 | -0.0705 | -118.1541
-17 | -1.5758 | 0.01318 | -0.0692 | -119.5599
-16 | -1.4722 | 0.01237 | -0.0672 | -119.0137
-15.5 | -1.4189 | 0.0119 | -0.0664 | -119.2353
-15 | -1.3653 | 0.0114 | -0.0657 | -119.7632
-14.5 | -1.311 | 0.01092 | -0.0651 | -120.0549
-14 | -1.2559 | 0.01054 | -0.0646 | -119.1556
-13.5 | -1.1999 | 0.01026 | -0.0643 | -116.9493
-13 | -1.1432 | 0.00999 | -0.064 | -114.4344
-12.5 | -1.0859 | 0.00973 | -0.0639 | -111.6033
-12 | -1.028 | 0.00947 | -0.0638 | -108.5533
-11.5 | -0.9701 | 0.00917 | -0.0637 | -105.7906
-11 | -0.9119 | 0.00885 | -0.0637 | -103.0395
-10.5 | -0.8534 | 0.00857 | -0.0638 | -99.5799
-10 | -0.7943 | 0.00831 | -0.0639 | -95.5836
-9.5 | -0.7348 | 0.00809 | -0.0642 | -90.8282
-9 | -0.6751 | 0.0079 | -0.0644 | -85.4557
-8.5 | -0.6153 | 0.00767 | -0.0647 | -80.2216
-8 | -0.5555 | 0.00745 | -0.0651 | -74.5638
-7.5 | -0.4953 | 0.00728 | -0.0655 | -68.0357
-7 | -0.4347 | 0.00711 | -0.0659 | -61.1392
-6.5 | -0.3744 | 0.00694 | -0.0664 | -53.9481
-6 | -0.3138 | 0.0068 | -0.0669 | -46.1471
-5.5 | -0.2531 | 0.00662 | -0.0675 | -38.2326
-5 | -0.1922 | 0.00649 | -0.0681 | -29.6148
-4.5 | -0.1315 | 0.00639 | -0.0687 | -20.579
-4 | -0.0705 | 0.00626 | -0.0693 | -11.262
-3.5 | -0.0094 | 0.00615 | -0.07 | -1.5285
-3 | 0.0515 | 0.00611 | -0.0707 | 8.4288
-2.5 | 0.1125 | 0.00604 | -0.0714 | 18.6258
-2 | 0.1731 | 0.00607 | -0.0721 | 28.5173
-1.5 | 0.2333 | 0.00614 | -0.0727 | 37.9967
-1 | 0.2931 | 0.00624 | -0.0733 | 46.9712
-0.5 | 0.3524 | 0.00642 | -0.0738 | 54.891
0 | 0.4106 | 0.00653 | -0.0743 | 62.879
0.5 | 0.4698 | 0.00659 | -0.0748 | 71.2898
1 | 0.5289 | 0.00645 | -0.0755 | 82
1.5 | 0.5886 | 0.00656 | -0.0761 | 89.7256
2 | 0.6487 | 0.00662 | -0.0768 | 97.9909
2.5 | 0.7083 | 0.00674 | -0.0775 | 105.089
3 | 0.7683 | 0.00681 | -0.0782 | 112.8194
3.5 | 0.8274 | 0.00696 | -0.0788 | 118.8793
4 | 0.8858 | 0.00715 | -0.0793 | 123.8881
4.5 | 0.9371 | 0.00799 | -0.0787 | 117.2841
5 | 0.9947 | 0.00821 | -0.079 | 121.1571
6 | 1.1 | 0.00931 | -0.0782 | 118.1525
6.5 | 1.1554 | 0.00952 | -0.0783 | 121.3655
7 | 1.2105 | 0.00971 | -0.0784 | 124.6653
7.5 | 1.265 | 0.00994 | -0.0784 | 127.2636
8 | 1.3185 | 0.01021 | -0.0782 | 129.1381
8.5 | 1.3709 | 0.01048 | -0.0779 | 130.8111
9 | 1.4225 | 0.01076 | -0.0774 | 132.2026
9.5 | 1.4707 | 0.01106 | -0.0761 | 132.9747
10 | 1.5201 | 0.01147 | -0.0752 | 132.5283
10.5 | 1.5677 | 0.01197 | -0.0741 | 130.9691
11 | 1.6118 | 0.01251 | -0.0724 | 128.8409
11.5 | 1.6487 | 0.01313 | -0.0694 | 125.5674
12 | 1.6823 | 0.01387 | -0.066 | 121.2906
12.5 | 1.7166 | 0.01473 | -0.0631 | 116.5377
13 | 1.7509 | 0.01569 | -0.0604 | 111.5934
13.5 | 1.7835 | 0.01681 | -0.0579 | 106.0976
14 | 1.8135 | 0.01819 | -0.0554 | 99.6976
14.5 | 1.8417 | 0.01984 | -0.0531 | 92.8276
15 | 1.8667 | 0.02191 | -0.0511 | 85.1985
15.5 | 1.8886 | 0.02444 | -0.0493 | 77.275
16 | 1.9064 | 0.02744 | -0.0477 | 69.4752
16.5 | 1.9199 | 0.03097 | -0.0463 | 61.9923
17 | 1.928 | 0.03517 | -0.0451 | 54.8194
17.5 | 1.9315 | 0.04004 | -0.0442 | 48.2393
18 | 1.9339 | 0.04512 | -0.0435 | 42.8613
18.5 | 1.9327 | 0.05071 | -0.0431 | 38.1128
19 | 1.9252 | 0.05704 | -0.0429 | 33.7518
19.5 | 1.9199 | 0.06315 | -0.0428 | 30.4022
20 | 1.9062 | 0.0703 | -0.043 | 27.1152

## 133. Re 16M Mach 0.25 (1)
BIGFOIL.COM POLAR EXPORT
goe290
GOE 290 (MVA 290) |  |  |  | Cl Max: | 1.883 | at alpha= | 15.5 | deg
JavaFoil+Calcfoil stall+Eppler ext transition |  |  |  | L/D Max: | 90.327 | at alpha= | 8.5 | deg
Re: | 16000000 |  |  | Cd Min: | 0.01177 | at alpha= | -3.5 | deg
Mach: | 0.25 |  |  | Cl=0 at alpha= | -3.6587 | deg
|  |  |  | @ Cl=0.1, Cd= | 0.012176
|  |  |  | @ Cl=0.4, Cd= | 0.012915
|  |  |  | @ Cl=0.6, Cd= | 0.011869
alpha (deg) | Cl | Cd | Cm | Cl/Cd
-20 | -0.85 | 0.13436 | -0.03 | -6.323
-19.5 | -0.876 | 0.12098 | -0.032 | -7.243
-19 | -0.901 | 0.10787 | -0.033 | -8.351
-18.5 | -0.921 | 0.09744 | -0.035 | -9.456
-18 | -0.947 | 0.08028 | -0.037 | -11.795
-17.5 | -0.951 | 0.07945 | -0.038 | -11.969
-17 | -0.953 | 0.07692 | -0.038 | -12.395
-16.5 | -0.961 | 0.06852 | -0.04 | -14.025
-16 | -0.985 | 0.04909 | -0.043 | -20.076
-15.5 | -0.989 | 0.04212 | -0.044 | -23.487
-15 | -0.967 | 0.0454 | -0.044 | -21.309
-14.5 | -0.972 | 0.03492 | -0.047 | -27.85
-14 | -0.955 | 0.03327 | -0.048 | -28.698
-13.5 | -0.952 | 0.02609 | -0.05 | -36.48
-13 | -0.94 | 0.02175 | -0.052 | -43.228
-12.5 | -0.928 | 0.01804 | -0.054 | -51.411
-12 | -0.896 | 0.01727 | -0.055 | -51.905
-11.5 | -0.866 | 0.01618 | -0.056 | -53.531
-11 | -0.828 | 0.01511 | -0.057 | -54.781
-10.5 | -0.783 | 0.01473 | -0.058 | -53.184
-10 | -0.736 | 0.01364 | -0.059 | -54.001
-9.5 | -0.687 | 0.01399 | -0.06 | -49.062
-9 | -0.635 | 0.01377 | -0.061 | -46.107
-8.5 | -0.581 | 0.01348 | -0.062 | -43.117
-8 | -0.526 | 0.01313 | -0.062 | -40.055
-7.5 | -0.469 | 0.01343 | -0.063 | -34.925
-7 | -0.411 | 0.0132 | -0.064 | -31.129
-6.5 | -0.352 | 0.0126 | -0.065 | -27.917
-6 | -0.291 | 0.01292 | -0.066 | -22.561
-5.5 | -0.23 | 0.01231 | -0.067 | -18.717
-5 | -0.168 | 0.01266 | -0.068 | -13.312
-4.5 | -0.106 | 0.01244 | -0.069 | -8.526
-4 | -0.043 | 0.0119 | -0.069 | -3.632
-3.5 | 0.02 | 0.01177 | -0.07 | 1.699
-3 | 0.083 | 0.0122 | -0.071 | 6.847
-2.5 | 0.147 | 0.01211 | -0.072 | 12.158
-2 | 0.211 | 0.01209 | -0.073 | 17.448
-1.5 | 0.275 | 0.01203 | -0.074 | 22.826
-1 | 0.338 | 0.01213 | -0.075 | 27.873
-0.5 | 0.402 | 0.01294 | -0.076 | 31.025
0 | 0.468 | 0.01288 | -0.077 | 36.321
0.5 | 0.532 | 0.01298 | -0.077 | 40.95
1 | 0.595 | 0.01186 | -0.078 | 50.19
1.5 | 0.658 | 0.01198 | -0.079 | 54.953
2 | 0.722 | 0.01207 | -0.08 | 59.772
2.5 | 0.785 | 0.01223 | -0.081 | 64.173
3 | 0.847 | 0.01295 | -0.082 | 65.464
3.5 | 0.91 | 0.01317 | -0.083 | 69.119
4 | 0.973 | 0.01393 | -0.084 | 69.824
4.5 | 1.035 | 0.01417 | -0.085 | 73.025
5 | 1.097 | 0.01442 | -0.085 | 76.048
5.5 | 1.158 | 0.01456 | -0.086 | 79.571
6 | 1.219 | 0.01489 | -0.087 | 81.885
6.5 | 1.28 | 0.01526 | -0.088 | 83.9
7 | 1.341 | 0.01577 | -0.089 | 85.047
7.5 | 1.399 | 0.01613 | -0.09 | 86.744
8 | 1.455 | 0.01652 | -0.091 | 88.074
8.5 | 1.51 | 0.01671 | -0.091 | 90.327
9 | 1.562 | 0.01937 | -0.092 | 80.648
9.5 | 1.593 | 0.01998 | -0.092 | 79.744
10 | 1.633 | 0.0208 | -0.092 | 78.469
10.5 | 1.669 | 0.02187 | -0.093 | 76.322
11 | 1.704 | 0.02297 | -0.093 | 74.203
11.5 | 1.737 | 0.02402 | -0.093 | 72.305
12 | 1.766 | 0.02543 | -0.094 | 69.441
12.5 | 1.793 | 0.02667 | -0.094 | 67.228
13 | 1.818 | 0.02798 | -0.094 | 64.982
13.5 | 1.837 | 0.02983 | -0.095 | 61.566
14 | 1.855 | 0.03129 | -0.095 | 59.29
14.5 | 1.87 | 0.03283 | -0.095 | 56.957
15 | 1.878 | 0.03473 | -0.096 | 54.083
15.5 | 1.883 | 0.03687 | -0.096 | 51.087
16 | 1.882 | 0.04036 | -0.096 | 46.636
16.5 | 1.878 | 0.04296 | -0.096 | 43.706
17 | 1.877 | 0.04308 | -0.097 | 43.582
17.5 | 1.866 | 0.04591 | -0.097 | 40.631
18 | 1.848 | 0.04907 | -0.097 | 37.663
18.5 | 1.826 | 0.05334 | -0.097 | 34.227
19 | 1.798 | 0.05881 | -0.097 | 30.567
19.5 | 1.767 | 0.06424 | -0.097 | 27.503
20 | 1.734 | 0.06822 | -0.097 | 25.424

## 134. Re 16M Mach 0.25 (2)
BIGFOIL.COM POLAR EXPORT
goe290
GOE 290 (MVA 290) |  |  |  | Cl Max: | 1.8733 | at alpha= | 16 | deg
XFOIL ncrit=9 |  |  |  | L/D Max: | 129.041 | at alpha= | 9 | deg
Re: | 16000000 |  |  | Cd Min: | 0.09488 | at alpha= | 20 | deg
Mach: | 0.25 |  |  | Cl=0 at alpha= | -3.4188 | deg
|  |  |  | @ Cl=0.1, Cd= | 0.0060983
|  |  |  | @ Cl=0.4, Cd= | 0.0066583
|  |  |  | @ Cl=0.6, Cd= | 0.0066173
alpha (deg) | Cl | Cd | Cm | Cl/Cd
-20 | -1.7986 | 0.03328 | -0.1041 | -54.0445
-19.5 | -1.7953 | 0.02688 | -0.1075 | -66.7894
-19 | -1.7783 | 0.02279 | -0.1077 | -78.0298
-18.5 | -1.7604 | 0.0202 | -0.1044 | -87.1485
-18 | -1.7373 | 0.01831 | -0.0998 | -94.8826
-17.5 | -1.7109 | 0.0169 | -0.0941 | -101.2367
-17 | -1.6666 | 0.01573 | -0.0904 | -105.9504
-16.5 | -1.6167 | 0.01493 | -0.0873 | -108.2853
-16 | -1.5624 | 0.01417 | -0.0848 | -110.2611
-15.5 | -1.5058 | 0.01348 | -0.0825 | -111.7062
-15 | -1.4475 | 0.01285 | -0.0805 | -112.6459
-14.5 | -1.3882 | 0.01229 | -0.0787 | -112.9536
-14 | -1.3292 | 0.01173 | -0.077 | -113.3163
-13.5 | -1.2698 | 0.01124 | -0.0755 | -112.9715
-13 | -1.2093 | 0.0108 | -0.0742 | -111.9722
-12.5 | -1.1478 | 0.01039 | -0.0731 | -110.4716
-12 | -1.0857 | 0.01002 | -0.0722 | -108.3533
-11.5 | -1.0231 | 0.00969 | -0.0714 | -105.5831
-11 | -0.9603 | 0.00936 | -0.0708 | -102.5962
-10.5 | -0.8977 | 0.00902 | -0.0702 | -99.5233
-10 | -0.8349 | 0.00867 | -0.0698 | -96.2976
-9.5 | -0.772 | 0.00838 | -0.0695 | -92.1241
-9 | -0.7087 | 0.00812 | -0.0693 | -87.2783
-8.5 | -0.6451 | 0.00789 | -0.0692 | -81.7617
-8 | -0.5818 | 0.00768 | -0.0692 | -75.7552
-7.5 | -0.5185 | 0.00744 | -0.0693 | -69.6909
-7 | -0.4549 | 0.00723 | -0.0695 | -62.9184
-6.5 | -0.3913 | 0.00709 | -0.0697 | -55.1904
-6 | -0.3279 | 0.00689 | -0.07 | -47.5907
-5.5 | -0.2642 | 0.00673 | -0.0704 | -39.2571
-5 | -0.2008 | 0.00657 | -0.0708 | -30.5632
-4.5 | -0.1374 | 0.00645 | -0.0713 | -21.3023
-4 | -0.0738 | 0.00632 | -0.0719 | -11.6772
-3.5 | -0.0103 | 0.00622 | -0.0725 | -1.6559
-3 | 0.0531 | 0.00615 | -0.0731 | 8.6341
-2.5 | 0.1166 | 0.00608 | -0.0737 | 19.1776
-2 | 0.1795 | 0.0061 | -0.0744 | 29.4262
-1.5 | 0.2419 | 0.00616 | -0.0749 | 39.2695
-1 | 0.3038 | 0.0063 | -0.0755 | 48.2222
-0.5 | 0.3645 | 0.00657 | -0.0759 | 55.4795
0 | 0.4248 | 0.00672 | -0.0762 | 63.2143
0.5 | 0.4862 | 0.00674 | -0.0768 | 72.1365
1 | 0.5477 | 0.00655 | -0.0774 | 83.6183
1.5 | 0.6099 | 0.00663 | -0.0781 | 91.991
2 | 0.672 | 0.00673 | -0.0787 | 99.8514
2.5 | 0.734 | 0.00683 | -0.0793 | 107.4671
3 | 0.7963 | 0.00692 | -0.08 | 115.0723
3.5 | 0.8574 | 0.00711 | -0.0805 | 120.5907
4.5 | 0.9701 | 0.0082 | -0.0799 | 118.3049
5 | 1.0293 | 0.00847 | -0.08 | 121.523
5.5 | 1.0798 | 0.00935 | -0.0787 | 115.4866
6 | 1.1375 | 0.00963 | -0.0786 | 118.1205
6.5 | 1.1947 | 0.00987 | -0.0784 | 121.0436
7 | 1.2515 | 0.01009 | -0.0781 | 124.0337
7.5 | 1.3072 | 0.01038 | -0.0777 | 125.9345
8 | 1.3618 | 0.01071 | -0.077 | 127.1522
8.5 | 1.4153 | 0.01103 | -0.0761 | 128.3137
9 | 1.4672 | 0.01137 | -0.0749 | 129.0413
9.5 | 1.5132 | 0.01175 | -0.0724 | 128.783
10 | 1.5607 | 0.01229 | -0.0704 | 126.9894
10.5 | 1.5978 | 0.01297 | -0.0665 | 123.192
11 | 1.6348 | 0.0138 | -0.063 | 118.4638
11.5 | 1.6708 | 0.0148 | -0.0597 | 112.8919
12 | 1.7056 | 0.01598 | -0.0565 | 106.7334
12.5 | 1.7402 | 0.01733 | -0.0537 | 100.4155
13 | 1.7714 | 0.01902 | -0.051 | 93.1335
13.5 | 1.8001 | 0.02114 | -0.0487 | 85.1514
14 | 1.825 | 0.02377 | -0.0467 | 76.7775
14.5 | 1.8461 | 0.02692 | -0.0449 | 68.5773
15 | 1.8609 | 0.03069 | -0.0432 | 60.6354
15.5 | 1.8707 | 0.03513 | -0.0418 | 53.2508
16 | 1.8733 | 0.04037 | -0.0406 | 46.4033
16.5 | 1.8698 | 0.04637 | -0.0397 | 40.3235
17 | 1.8616 | 0.05292 | -0.039 | 35.1776
17.5 | 1.8561 | 0.05919 | -0.0385 | 31.3583
18 | 1.8453 | 0.06618 | -0.0383 | 27.883
18.5 | 1.834 | 0.07326 | -0.0383 | 25.0341
19 | 1.8243 | 0.08033 | -0.0386 | 22.7101
19.5 | 1.8138 | 0.0875 | -0.0391 | 20.7291
20 | 1.8031 | 0.09488 | -0.0399 | 19.004

## 135. Re 16M Mach 0.50 (1)
BIGFOIL.COM POLAR EXPORT
goe290
GOE 290 (MVA 290) |  |  |  | Cl Max: | 1.633 | at alpha= | 10 | deg
JavaFoil+Calcfoil stall+Eppler ext transition |  |  |  | L/D Max: | 80.152 | at alpha= | 5.5 | deg
Re: | 16000000 |  |  | Cd Min: | 0.0116 | at alpha= | -1.5 | deg
Mach: | 0.5 |  |  | Cl=0 at alpha= | -3.6571 | deg
|  |  |  | @ Cl=0.1, Cd= | 0.012642
|  |  |  | @ Cl=0.4, Cd= | 0.013369
|  |  |  | @ Cl=0.6, Cd= | 0.012461
alpha (deg) | Cl | Cd | Cm | Cl/Cd
-20 | -0.936 | 0.17018 | -0.031 | -5.498
-19.5 | -0.906 | 0.16895 | -0.03 | -5.362
-19 | -0.876 | 0.16352 | -0.03 | -5.36
-18.5 | -0.849 | 0.15618 | -0.031 | -5.434
-18 | -0.821 | 0.15229 | -0.031 | -5.389
-17.5 | -0.793 | 0.14785 | -0.032 | -5.362
-17 | -0.765 | 0.14432 | -0.032 | -5.298
-16.5 | -0.737 | 0.129 | -0.033 | -5.714
-16 | -0.712 | 0.11704 | -0.034 | -6.08
-15.5 | -0.685 | 0.11058 | -0.036 | -6.195
-15 | -0.653 | 0.11174 | -0.034 | -5.843
-14.5 | -0.624 | 0.10778 | -0.035 | -5.793
-14 | -0.596 | 0.09856 | -0.035 | -6.05
-13.5 | -0.567 | 0.09364 | -0.035 | -6.059
-13 | -0.538 | 0.09068 | -0.035 | -5.935
-12.5 | -0.508 | 0.09037 | -0.035 | -5.623
-12 | -0.48 | 0.08631 | -0.035 | -5.556
-11.5 | -0.452 | 0.08514 | -0.036 | -5.311
-11 | -0.425 | 0.07604 | -0.038 | -5.586
-10.5 | -0.396 | 0.07198 | -0.039 | -5.501
-10 | -0.372 | 0.06183 | -0.044 | -6.016
-9.5 | -0.431 | 0.05109 | -0.05 | -8.442
-9 | -0.569 | 0.01968 | -0.065 | -28.911
-8.5 | -0.572 | 0.01594 | -0.068 | -35.867
-8 | -0.542 | 0.01448 | -0.07 | -37.457
-7.5 | -0.496 | 0.01255 | -0.071 | -39.479
-7 | -0.441 | 0.01429 | -0.072 | -30.869
-6.5 | -0.382 | 0.01319 | -0.073 | -28.934
-6 | -0.319 | 0.01317 | -0.074 | -24.211
-5.5 | -0.254 | 0.01291 | -0.075 | -19.641
-5 | -0.186 | 0.01322 | -0.076 | -14.086
-4.5 | -0.118 | 0.01244 | -0.077 | -9.455
-4 | -0.048 | 0.01282 | -0.078 | -3.746
-3.5 | 0.022 | 0.01199 | -0.079 | 1.858
-3 | 0.093 | 0.01266 | -0.08 | 7.352
-2.5 | 0.164 | 0.01248 | -0.081 | 13.151
-2 | 0.235 | 0.01248 | -0.082 | 18.861
-1.5 | 0.306 | 0.0116 | -0.083 | 26.413
-1 | 0.377 | 0.01332 | -0.084 | 28.314
-0.5 | 0.448 | 0.01347 | -0.085 | 33.252
0 | 0.522 | 0.0124 | -0.086 | 42.131
0.5 | 0.593 | 0.01249 | -0.087 | 47.489
1 | 0.664 | 0.0122 | -0.088 | 54.414
1.5 | 0.734 | 0.01232 | -0.089 | 59.579
2 | 0.804 | 0.01244 | -0.09 | 64.637
2.5 | 0.874 | 0.01263 | -0.091 | 69.242
3 | 0.944 | 0.01358 | -0.091 | 69.476
3.5 | 1.013 | 0.01453 | -0.092 | 69.704
4 | 1.081 | 0.01492 | -0.093 | 72.494
4.5 | 1.15 | 0.01533 | -0.094 | 74.993
5 | 1.217 | 0.01579 | -0.095 | 77.073
5.5 | 1.284 | 0.01602 | -0.096 | 80.152
6 | 1.337 | 0.01934 | -0.096 | 69.133
6.5 | 1.394 | 0.02021 | -0.097 | 68.986
7 | 1.448 | 0.02144 | -0.097 | 67.571
7.5 | 1.498 | 0.02259 | -0.097 | 66.282
8 | 1.54 | 0.02377 | -0.098 | 64.8
8.5 | 1.576 | 0.02523 | -0.098 | 62.476
9 | 1.607 | 0.0267 | -0.098 | 60.161
9.5 | 1.626 | 0.02881 | -0.098 | 56.433
10 | 1.633 | 0.0311 | -0.099 | 52.514
10.5 | 1.618 | 0.03364 | -0.099 | 48.094
11 | 1.568 | 0.03676 | -0.099 | 42.645
11.5 | 1.43 | 0.04007 | -0.099 | 35.689
12 | 1.023 | 0.04398 | -0.099 | 23.251
12.5 | 1.049 | 0.04677 | -0.099 | 22.437
13 | 1.071 | 0.05481 | -0.099 | 19.543
13.5 | 1.098 | 0.05804 | -0.099 | 18.915
14 | 1.117 | 0.06932 | -0.098 | 16.111
14.5 | 1.143 | 0.07477 | -0.098 | 15.284
15 | 1.167 | 0.08372 | -0.097 | 13.936

## 136. Re 16M Mach 0.50 (2)
BIGFOIL.COM POLAR EXPORT
goe290
GOE 290 (MVA 290) |  |  |  | Cl Max: | 1.659 | at alpha= | 11 | deg
XFOIL ncrit=9 |  |  |  | L/D Max: | 122.04 | at alpha= | 3 | deg
Re: | 16000000 |  |  | Cd Min: | 0.11394 | at alpha= | -15 | deg
Mach: | 0.5 |  |  | Cl=0 at alpha= | -3.3996 | deg
|  |  |  | @ Cl=0.1, Cd= | 0.0063378
|  |  |  | @ Cl=0.4, Cd= | 0.007048
|  |  |  | @ Cl=0.6, Cd= | 0.0070928
alpha (deg) | Cl | Cd | Cm | Cl/Cd
-15 | -0.7295 | 0.11394 | -0.0549 | -6.4025
-14.5 | -0.7517 | 0.10295 | -0.0624 | -7.3016
-14 | -0.7775 | 0.09196 | -0.0699 | -8.4548
-13.5 | -0.8042 | 0.08156 | -0.0766 | -9.8602
-13 | -0.829 | 0.07141 | -0.0826 | -11.609
-12.5 | -0.8529 | 0.06145 | -0.0888 | -13.8796
-12 | -0.8773 | 0.05162 | -0.0952 | -16.9954
-11.5 | -0.902 | 0.04137 | -0.1028 | -21.8032
-11 | -0.9214 | 0.02899 | -0.1167 | -31.7834
-10.5 | -0.9572 | 0.02172 | -0.1173 | -44.07
-10 | -0.9712 | 0.01609 | -0.1107 | -60.3605
-9.5 | -0.9427 | 0.01197 | -0.1039 | -78.7552
-9 | -0.8756 | 0.01015 | -0.0988 | -86.266
-8.5 | -0.7968 | 0.0093 | -0.0951 | -85.6774
-8 | -0.7158 | 0.00875 | -0.0922 | -81.8057
-7.5 | -0.6349 | 0.00833 | -0.0899 | -76.2185
-7 | -0.5549 | 0.00801 | -0.0881 | -69.2759
-6.5 | -0.4757 | 0.0077 | -0.0866 | -61.7792
-6 | -0.3973 | 0.00742 | -0.0855 | -53.5445
-5.5 | -0.3196 | 0.00721 | -0.0847 | -44.3273
-5 | -0.2427 | 0.007 | -0.0841 | -34.6714
-4.5 | -0.1661 | 0.00681 | -0.0838 | -24.3906
-4 | -0.0904 | 0.00664 | -0.0837 | -13.6145
-3.5 | -0.0151 | 0.0065 | -0.0837 | -2.3231
-3 | 0.0601 | 0.00637 | -0.0839 | 9.4349
-2.5 | 0.1344 | 0.00631 | -0.0842 | 21.2995
-2 | 0.2082 | 0.0063 | -0.0845 | 33.0476
-1.5 | 0.2815 | 0.00634 | -0.0849 | 44.4006
-1 | 0.3514 | 0.00664 | -0.0849 | 52.9217
-0.5 | 0.4181 | 0.0072 | -0.0844 | 58.0694
0 | 0.4902 | 0.00729 | -0.0848 | 67.2428
0.5 | 0.5619 | 0.00721 | -0.0852 | 77.9334
1 | 0.6334 | 0.00699 | -0.0856 | 90.6152
1.5 | 0.705 | 0.00708 | -0.086 | 99.5763
2 | 0.7777 | 0.00718 | -0.0864 | 108.3148
2.5 | 0.8505 | 0.0073 | -0.0867 | 116.5068
3 | 0.9214 | 0.00755 | -0.0867 | 122.0397
3.5 | 0.986 | 0.00815 | -0.0856 | 120.9816
4 | 1.0468 | 0.00889 | -0.0838 | 117.7503
4.5 | 1.1154 | 0.00919 | -0.0831 | 121.3711
5 | 1.1632 | 0.01037 | -0.079 | 112.1697
5.5 | 1.2254 | 0.01086 | -0.077 | 112.8361
6 | 1.2855 | 0.01137 | -0.0745 | 113.0607
6.5 | 1.3326 | 0.01187 | -0.0697 | 112.2662
7 | 1.3832 | 0.01257 | -0.0658 | 110.0398
7.5 | 1.4329 | 0.01347 | -0.062 | 106.3771
8.5 | 1.5267 | 0.01601 | -0.0547 | 95.3592
9 | 1.5658 | 0.01765 | -0.0507 | 88.7139
9.5 | 1.6024 | 0.02042 | -0.0479 | 78.4721
10 | 1.6324 | 0.02397 | -0.0454 | 68.1018
10.5 | 1.6516 | 0.02848 | -0.043 | 57.9916
11 | 1.659 | 0.03405 | -0.0409 | 48.7225
11.5 | 1.6547 | 0.04045 | -0.0386 | 40.9073
12 | 1.6409 | 0.04739 | -0.0363 | 34.6254
12.5 | 1.6259 | 0.05455 | -0.0345 | 29.8057
13 | 1.6163 | 0.06151 | -0.0331 | 26.277
13.5 | 1.6075 | 0.06862 | -0.0321 | 23.4261
14 | 1.5954 | 0.07622 | -0.0316 | 20.9315
14.5 | 1.584 | 0.08401 | -0.0315 | 18.8549
15 | 1.5721 | 0.09195 | -0.0317 | 17.0973
15.5 | 1.5602 | 0.1002 | -0.0325 | 15.5709
16 | 1.5469 | 0.10871 | -0.0338 | 14.2296

## 137. Re 18M Mach 0.00 (1)
BIGFOIL.COM POLAR EXPORT
goe290
GOE 290 (MVA 290) |  |  |  | Cl Max: | 2.006 | at alpha= | 18.5 | deg
JavaFoil+Calcfoil stall+Eppler ext transition |  |  |  | L/D Max: | 89.713 | at alpha= | 8 | deg
Re: | 18000000 |  |  | Cd Min: | 0.01136 | at alpha= | -1.5 | deg
Mach: | 0 |  |  | Cl=0 at alpha= | -3.6557 | deg
|  |  |  | @ Cl=0.1, Cd= | 0.011828
|  |  |  | @ Cl=0.4, Cd= | 0.01201
|  |  |  | @ Cl=0.6, Cd= | 0.011807
alpha (deg) | Cl | Cd | Cm | Cl/Cd
-20 | -1.153 | 0.0865 | -0.034 | -13.329
-19.5 | -1.152 | 0.0797 | -0.035 | -14.447
-19 | -1.157 | 0.06721 | -0.037 | -17.213
-18.5 | -1.155 | 0.05968 | -0.038 | -19.357
-18 | -1.15 | 0.05347 | -0.039 | -21.504
-17.5 | -1.134 | 0.05236 | -0.04 | -21.658
-17 | -1.129 | 0.0452 | -0.041 | -24.971
-16.5 | -1.121 | 0.03905 | -0.042 | -28.703
-16 | -1.11 | 0.03396 | -0.044 | -32.698
-15.5 | -1.119 | 0.02346 | -0.046 | -47.701
-15 | -1.087 | 0.02452 | -0.047 | -44.311
-14.5 | -1.073 | 0.02035 | -0.048 | -52.714
-14 | -1.049 | 0.01864 | -0.05 | -56.264
-13.5 | -1.022 | 0.01726 | -0.051 | -59.221
-13 | -0.991 | 0.01631 | -0.052 | -60.779
-12.5 | -0.956 | 0.01572 | -0.053 | -60.814
-12 | -0.914 | 0.01536 | -0.054 | -59.497
-11.5 | -0.87 | 0.01493 | -0.055 | -58.268
-11 | -0.824 | 0.01499 | -0.055 | -54.958
-10.5 | -0.776 | 0.01402 | -0.056 | -55.373
-10 | -0.727 | 0.0127 | -0.057 | -57.265
-9.5 | -0.676 | 0.01342 | -0.058 | -50.352
-9 | -0.623 | 0.01319 | -0.059 | -47.245
-8.5 | -0.569 | 0.01295 | -0.06 | -43.958
-8 | -0.514 | 0.01272 | -0.06 | -40.386
-7.5 | -0.458 | 0.01303 | -0.061 | -35.124
-7 | -0.4 | 0.01256 | -0.062 | -31.861
-6.5 | -0.342 | 0.01238 | -0.063 | -27.635
-6 | -0.283 | 0.01229 | -0.064 | -23.05
-5.5 | -0.224 | 0.01248 | -0.065 | -17.92
-5 | -0.164 | 0.01238 | -0.066 | -13.206
-4.5 | -0.103 | 0.01191 | -0.066 | -8.637
-4 | -0.042 | 0.01169 | -0.067 | -3.585
-3.5 | 0.019 | 0.01206 | -0.068 | 1.607
-3 | 0.081 | 0.012 | -0.069 | 6.744
-2.5 | 0.143 | 0.01144 | -0.07 | 12.461
-2 | 0.204 | 0.01193 | -0.071 | 17.129
-1.5 | 0.266 | 0.01136 | -0.072 | 23.406
-1 | 0.328 | 0.01266 | -0.072 | 25.876
-0.5 | 0.389 | 0.01201 | -0.073 | 32.381
0 | 0.453 | 0.01201 | -0.074 | 37.751
0.5 | 0.515 | 0.01199 | -0.075 | 42.935
1 | 0.576 | 0.01178 | -0.076 | 48.956
1.5 | 0.638 | 0.01185 | -0.077 | 53.848
2 | 0.699 | 0.01187 | -0.078 | 58.915
2.5 | 0.76 | 0.01253 | -0.078 | 60.692
3 | 0.821 | 0.01272 | -0.079 | 64.559
3.5 | 0.882 | 0.01285 | -0.08 | 68.639
4 | 0.943 | 0.01356 | -0.081 | 69.503
4.5 | 1.003 | 0.01357 | -0.082 | 73.905
5 | 1.063 | 0.01397 | -0.083 | 76.116
5.5 | 1.123 | 0.01405 | -0.084 | 79.91
6 | 1.183 | 0.01451 | -0.084 | 81.525
6.5 | 1.242 | 0.01465 | -0.085 | 84.767
7 | 1.301 | 0.01497 | -0.086 | 86.934
7.5 | 1.359 | 0.01542 | -0.087 | 88.119
8 | 1.414 | 0.01576 | -0.088 | 89.713
8.5 | 1.468 | 0.01805 | -0.089 | 81.307
9 | 1.521 | 0.01812 | -0.089 | 83.936
9.5 | 1.572 | 0.01856 | -0.09 | 84.692
10 | 1.622 | 0.01892 | -0.091 | 85.721
10.5 | 1.67 | 0.01964 | -0.092 | 85.033
11 | 1.694 | 0.02023 | -0.091 | 83.723
11.5 | 1.73 | 0.02103 | -0.092 | 82.235
12 | 1.762 | 0.02217 | -0.092 | 79.475
12.5 | 1.795 | 0.02303 | -0.092 | 77.942
13 | 1.824 | 0.02435 | -0.093 | 74.92
13.5 | 1.853 | 0.02558 | -0.093 | 72.433
14 | 1.881 | 0.02646 | -0.093 | 71.081
14.5 | 1.904 | 0.02781 | -0.094 | 68.451
15 | 1.926 | 0.02929 | -0.094 | 65.78
15.5 | 1.945 | 0.03091 | -0.094 | 62.937
16 | 1.961 | 0.03283 | -0.095 | 59.713
16.5 | 1.976 | 0.03464 | -0.095 | 57.028
17 | 1.987 | 0.03656 | -0.095 | 54.339
17.5 | 1.997 | 0.03845 | -0.095 | 51.926
18 | 2.003 | 0.04104 | -0.096 | 48.792
18.5 | 2.006 | 0.04351 | -0.096 | 46.11
19 | 2.006 | 0.04684 | -0.096 | 42.817
19.5 | 2.006 | 0.04973 | -0.096 | 40.33
20 | 2.003 | 0.05239 | -0.097 | 38.236

## 138. Re 18M Mach 0.00 (2)
BIGFOIL.COM POLAR EXPORT
goe290
GOE 290 (MVA 290) |  |  |  | Cl Max: | 1.968 | at alpha= | 18.5 | deg
XFOIL ncrit=9 |  |  |  | L/D Max: | 136.256 | at alpha= | 10 | deg
Re: | 18000000 |  |  | Cd Min: | 0.06275 | at alpha= | 20 | deg
Mach: | 0 |  |  | Cl=0 at alpha= | -3.4217 | deg
|  |  |  | @ Cl=0.1, Cd= | 0.0059838
|  |  |  | @ Cl=0.4, Cd= | 0.0065031
|  |  |  | @ Cl=0.6, Cd= | 0.0064595
alpha (deg) | Cl | Cd | Cm | Cl/Cd
-20 | -1.8246 | 0.01684 | -0.0753 | -108.3492
-19.5 | -1.7906 | 0.01593 | -0.0725 | -112.4043
-19 | -1.7509 | 0.01508 | -0.0704 | -116.1074
-18.5 | -1.7077 | 0.01429 | -0.0687 | -119.5031
-18 | -1.6616 | 0.01362 | -0.0674 | -121.9971
-17.5 | -1.6132 | 0.01304 | -0.0663 | -123.7117
-17 | -1.5636 | 0.01265 | -0.0653 | -123.6047
-16.5 | -1.5122 | 0.01226 | -0.0646 | -123.3442
-16 | -1.4597 | 0.01183 | -0.064 | -123.3897
-15.5 | -1.4066 | 0.01141 | -0.0635 | -123.2778
-15 | -1.3533 | 0.01096 | -0.0631 | -123.4763
-14.5 | -1.2995 | 0.01056 | -0.0627 | -123.0587
-14 | -1.2451 | 0.01022 | -0.0624 | -121.8297
-13.5 | -1.1897 | 0.00994 | -0.0622 | -119.6881
-13 | -1.1336 | 0.00968 | -0.0621 | -117.1074
-12.5 | -1.0768 | 0.00943 | -0.0621 | -114.1888
-12 | -1.0196 | 0.00918 | -0.0622 | -111.0675
-11.5 | -0.9621 | 0.00892 | -0.0623 | -107.8587
-11 | -0.9045 | 0.00862 | -0.0624 | -104.9304
-10.5 | -0.8465 | 0.00835 | -0.0626 | -101.3772
-10 | -0.7881 | 0.0081 | -0.0628 | -97.2963
-9.5 | -0.7292 | 0.00789 | -0.0631 | -92.4208
-9 | -0.67 | 0.0077 | -0.0635 | -87.013
-8.5 | -0.6107 | 0.0075 | -0.0639 | -81.4267
-8 | -0.5514 | 0.0073 | -0.0643 | -75.5342
-7.5 | -0.4916 | 0.00712 | -0.0648 | -69.0449
-7 | -0.4317 | 0.00697 | -0.0653 | -61.9369
-6.5 | -0.3718 | 0.00682 | -0.0658 | -54.5161
-6 | -0.3116 | 0.00666 | -0.0664 | -46.7868
-5.5 | -0.2513 | 0.0065 | -0.067 | -38.6615
-5 | -0.191 | 0.00639 | -0.0676 | -29.8905
-4.5 | -0.1306 | 0.00627 | -0.0682 | -20.8293
-4 | -0.07 | 0.00614 | -0.0689 | -11.4007
-3.5 | -0.0095 | 0.00607 | -0.0696 | -1.5651
-3 | 0.0512 | 0.006 | -0.0703 | 8.5333
-2.5 | 0.1115 | 0.00598 | -0.071 | 18.6455
-2 | 0.1717 | 0.00602 | -0.0716 | 28.5216
-1.5 | 0.2312 | 0.00612 | -0.0723 | 37.7778
-1 | 0.2906 | 0.00625 | -0.0728 | 46.496
-0.5 | 0.3493 | 0.00646 | -0.0734 | 54.0712
0.5 | 0.4669 | 0.00656 | -0.0745 | 71.1738
1 | 0.526 | 0.00637 | -0.0752 | 82.5746
1.5 | 0.5855 | 0.00644 | -0.0759 | 90.9161
2 | 0.6451 | 0.00652 | -0.0766 | 98.9417
2.5 | 0.7045 | 0.00661 | -0.0773 | 106.5809
3 | 0.7642 | 0.0067 | -0.078 | 114.0597
3.5 | 0.8227 | 0.00687 | -0.0786 | 119.7525
4 | 0.8757 | 0.00757 | -0.0783 | 115.6803
4.5 | 0.9321 | 0.00786 | -0.0786 | 118.5878
5 | 0.9892 | 0.00808 | -0.079 | 122.4257
5.5 | 1.0394 | 0.00888 | -0.0782 | 117.0495
6 | 1.0951 | 0.00913 | -0.0784 | 119.9452
6.5 | 1.1504 | 0.00936 | -0.0786 | 122.906
7 | 1.2054 | 0.00953 | -0.0788 | 126.4848
7.5 | 1.2598 | 0.00975 | -0.0789 | 129.2103
8 | 1.3132 | 0.01002 | -0.0788 | 131.0579
8.5 | 1.366 | 0.01029 | -0.0786 | 132.7502
9 | 1.418 | 0.01054 | -0.0784 | 134.5351
9.5 | 1.4689 | 0.01085 | -0.0779 | 135.3825
10 | 1.5138 | 0.01111 | -0.0762 | 136.2556
10.5 | 1.5641 | 0.01158 | -0.0758 | 135.0691
11 | 1.6101 | 0.01209 | -0.0745 | 133.1762
11.5 | 1.6526 | 0.01264 | -0.0727 | 130.7437
12 | 1.6869 | 0.01327 | -0.0694 | 127.1213
12.5 | 1.7213 | 0.01398 | -0.0664 | 123.1259
13 | 1.7557 | 0.01481 | -0.0637 | 118.5483
13.5 | 1.7892 | 0.01576 | -0.0611 | 113.5279
14 | 1.8208 | 0.0169 | -0.0586 | 107.7396
14.5 | 1.8495 | 0.01829 | -0.0562 | 101.1208
15 | 1.8763 | 0.02 | -0.0539 | 93.815
15.5 | 1.8992 | 0.02214 | -0.0519 | 85.7814
16 | 1.9198 | 0.02472 | -0.0502 | 77.6618
16.5 | 1.9369 | 0.02769 | -0.0486 | 69.9494
17 | 1.9498 | 0.03119 | -0.0472 | 62.5136
17.5 | 1.9604 | 0.03506 | -0.0461 | 55.9156
18 | 1.9664 | 0.03958 | -0.0453 | 49.6817
18.5 | 1.968 | 0.04466 | -0.0447 | 44.0663
19 | 1.9653 | 0.05034 | -0.0443 | 39.0405
19.5 | 1.9594 | 0.05639 | -0.0441 | 34.7473
20 | 1.9514 | 0.06275 | -0.044 | 31.098

## 139. Re 18M Mach 0.10 (1)
BIGFOIL.COM POLAR EXPORT
goe290
GOE 290 (MVA 290) |  |  |  | Cl Max: | 1.987 | at alpha= | 18.5 | deg
JavaFoil+Calcfoil stall+Eppler ext transition |  |  |  | L/D Max: | 89.475 | at alpha= | 8 | deg
Re: | 18000000 |  |  | Cd Min: | 0.01136 | at alpha= | -1.5 | deg
Mach: | 0.1 |  |  | Cl=0 at alpha= | -3.6557 | deg
|  |  |  | @ Cl=0.1, Cd= | 0.011909
|  |  |  | @ Cl=0.4, Cd= | 0.011993
|  |  |  | @ Cl=0.6, Cd= | 0.011731
alpha (deg) | Cl | Cd | Cm | Cl/Cd
-20 | -1.119 | 0.09252 | -0.034 | -12.097
-19.5 | -1.131 | 0.07717 | -0.036 | -14.659
-19 | -1.13 | 0.07132 | -0.037 | -15.839
-18.5 | -1.127 | 0.06526 | -0.038 | -17.263
-18 | -1.108 | 0.06797 | -0.038 | -16.307
-17.5 | -1.111 | 0.05689 | -0.039 | -19.525
-17 | -1.107 | 0.04939 | -0.041 | -22.413
-16.5 | -1.101 | 0.04277 | -0.042 | -25.746
-16 | -1.093 | 0.03692 | -0.044 | -29.613
-15.5 | -1.106 | 0.02485 | -0.046 | -44.491
-15 | -1.074 | 0.02629 | -0.047 | -40.846
-14.5 | -1.064 | 0.0213 | -0.048 | -49.925
-14 | -1.042 | 0.01928 | -0.05 | -54.02
-13.5 | -1.015 | 0.01788 | -0.051 | -56.784
-13 | -0.983 | 0.01717 | -0.052 | -57.277
-12.5 | -0.952 | 0.01617 | -0.053 | -58.869
-12 | -0.914 | 0.01546 | -0.054 | -59.11
-11.5 | -0.871 | 0.01505 | -0.055 | -57.859
-11 | -0.825 | 0.01506 | -0.056 | -54.777
-10.5 | -0.778 | 0.01407 | -0.057 | -55.297
-10 | -0.729 | 0.01276 | -0.057 | -57.14
-9.5 | -0.678 | 0.01349 | -0.058 | -50.239
-9 | -0.625 | 0.01329 | -0.059 | -47.03
-8.5 | -0.571 | 0.01305 | -0.06 | -43.747
-8 | -0.516 | 0.01279 | -0.061 | -40.327
-7.5 | -0.459 | 0.01297 | -0.062 | -35.423
-7 | -0.402 | 0.01265 | -0.062 | -31.776
-6.5 | -0.344 | 0.01281 | -0.063 | -26.819
-6 | -0.285 | 0.01226 | -0.064 | -23.208
-5.5 | -0.225 | 0.01253 | -0.065 | -17.936
-5 | -0.164 | 0.01235 | -0.066 | -13.301
-4.5 | -0.103 | 0.01184 | -0.067 | -8.73
-4 | -0.042 | 0.01176 | -0.068 | -3.582
-3.5 | 0.019 | 0.01214 | -0.068 | 1.605
-3 | 0.081 | 0.01209 | -0.069 | 6.728
-2.5 | 0.143 | 0.0115 | -0.07 | 12.46
-2 | 0.205 | 0.01187 | -0.071 | 17.307
-1.5 | 0.267 | 0.01136 | -0.072 | 23.541
-1 | 0.329 | 0.01268 | -0.073 | 25.965
-0.5 | 0.391 | 0.012 | -0.074 | 32.592
0 | 0.456 | 0.01195 | -0.075 | 38.115
0.5 | 0.517 | 0.01278 | -0.075 | 40.497
1 | 0.579 | 0.01169 | -0.076 | 49.568
1.5 | 0.641 | 0.01181 | -0.077 | 54.268
2 | 0.703 | 0.01191 | -0.078 | 59.016
2.5 | 0.764 | 0.01254 | -0.079 | 60.929
3 | 0.825 | 0.01273 | -0.08 | 64.838
3.5 | 0.886 | 0.01285 | -0.081 | 68.98
4 | 0.947 | 0.01363 | -0.081 | 69.485
4.5 | 1.008 | 0.01357 | -0.082 | 74.266
5 | 1.068 | 0.01407 | -0.083 | 75.914
5.5 | 1.129 | 0.01407 | -0.084 | 80.219
6 | 1.188 | 0.01458 | -0.085 | 81.5
6.5 | 1.248 | 0.01472 | -0.086 | 84.771
7 | 1.307 | 0.01501 | -0.087 | 87.118
7.5 | 1.365 | 0.01553 | -0.087 | 87.879
8 | 1.42 | 0.01587 | -0.088 | 89.475
8.5 | 1.474 | 0.01816 | -0.089 | 81.204
9 | 1.527 | 0.01841 | -0.09 | 82.965
9.5 | 1.579 | 0.01876 | -0.091 | 84.121
10 | 1.628 | 0.01908 | -0.092 | 85.325
10.5 | 1.657 | 0.01995 | -0.091 | 83.089
11 | 1.697 | 0.02049 | -0.092 | 82.792
11.5 | 1.732 | 0.02135 | -0.092 | 81.12
12 | 1.765 | 0.02254 | -0.092 | 78.275
12.5 | 1.797 | 0.02344 | -0.093 | 76.643
13 | 1.826 | 0.02483 | -0.093 | 73.514
13.5 | 1.852 | 0.0261 | -0.093 | 70.932
14 | 1.878 | 0.02703 | -0.094 | 69.484
14.5 | 1.901 | 0.0284 | -0.094 | 66.951
15 | 1.922 | 0.02987 | -0.094 | 64.324
15.5 | 1.94 | 0.03165 | -0.095 | 61.31
16 | 1.954 | 0.03366 | -0.095 | 58.044
16.5 | 1.965 | 0.03551 | -0.095 | 55.343
17 | 1.976 | 0.03758 | -0.096 | 52.57
17.5 | 1.983 | 0.03957 | -0.096 | 50.12
18 | 1.986 | 0.04226 | -0.096 | 46.983
18.5 | 1.987 | 0.04486 | -0.096 | 44.285
19 | 1.986 | 0.04766 | -0.097 | 41.675
19.5 | 1.981 | 0.05145 | -0.097 | 38.498
20 | 1.975 | 0.05409 | -0.097 | 36.515

## 140. Re 18M Mach 0.10 (2)
BIGFOIL.COM POLAR EXPORT
goe290
GOE 290 (MVA 290) |  |  |  | Cl Max: | 1.9549 | at alpha= | 18 | deg
XFOIL ncrit=9 |  |  |  | L/D Max: | 135.472 | at alpha= | 10 | deg
Re: | 18000000 |  |  | Cd Min: | 0.06742 | at alpha= | 20 | deg
Mach: | 0.1 |  |  | Cl=0 at alpha= | -3.4214 | deg
|  |  |  | @ Cl=0.1, Cd= | 0.005994
|  |  |  | @ Cl=0.4, Cd= | 0.0065328
|  |  |  | @ Cl=0.6, Cd= | 0.0064661
alpha (deg) | Cl | Cd | Cm | Cl/Cd
-20 | -1.8286 | 0.01767 | -0.0826 | -103.4861
-19.5 | -1.8036 | 0.0167 | -0.078 | -108
-19 | -1.7664 | 0.01578 | -0.0752 | -111.9392
-18.5 | -1.7241 | 0.0149 | -0.0731 | -115.7114
-18 | -1.6792 | 0.0141 | -0.0713 | -119.0922
-17.5 | -1.6312 | 0.01343 | -0.0698 | -121.4594
-17 | -1.5813 | 0.01298 | -0.0685 | -121.8259
-16.5 | -1.5293 | 0.01254 | -0.0676 | -121.9537
-16 | -1.4761 | 0.01208 | -0.0668 | -122.1937
-15.5 | -1.422 | 0.01165 | -0.0661 | -122.0601
-15 | -1.3677 | 0.0112 | -0.0655 | -122.1161
-14.5 | -1.3132 | 0.01077 | -0.0649 | -121.9313
-14 | -1.258 | 0.0104 | -0.0644 | -120.9615
-13 | -1.1452 | 0.0098 | -0.0638 | -116.8571
-12.5 | -1.0877 | 0.00953 | -0.0636 | -114.1343
-12 | -1.0297 | 0.00927 | -0.0636 | -111.0787
-11.5 | -0.9713 | 0.00901 | -0.0636 | -107.8024
-11 | -0.913 | 0.00871 | -0.0636 | -104.822
-10.5 | -0.8543 | 0.00842 | -0.0637 | -101.4608
-10 | -0.7952 | 0.00815 | -0.0638 | -97.5706
-9.5 | -0.7358 | 0.00794 | -0.064 | -92.67
-9 | -0.6759 | 0.00774 | -0.0643 | -87.3256
-8.5 | -0.6159 | 0.00754 | -0.0647 | -81.6844
-8 | -0.556 | 0.00734 | -0.065 | -75.7493
-7.5 | -0.4958 | 0.00714 | -0.0654 | -69.4398
-7 | -0.4352 | 0.00699 | -0.0659 | -62.2604
-6.5 | -0.3748 | 0.00684 | -0.0664 | -54.7953
-6 | -0.3141 | 0.00667 | -0.0669 | -47.0915
-5.5 | -0.2533 | 0.00652 | -0.0675 | -38.8497
-5 | -0.1925 | 0.00641 | -0.0681 | -30.0312
-4.5 | -0.1316 | 0.00628 | -0.0687 | -20.9554
-4 | -0.0706 | 0.00615 | -0.0693 | -11.4797
-3.5 | -0.0096 | 0.00608 | -0.07 | -1.5789
-3 | 0.0515 | 0.00601 | -0.0707 | 8.5691
-2.5 | 0.1123 | 0.00599 | -0.0714 | 18.7479
-2 | 0.1728 | 0.00602 | -0.0721 | 28.7043
-1.5 | 0.2328 | 0.00612 | -0.0727 | 38.0392
-1 | 0.2925 | 0.00626 | -0.0732 | 46.7252
-0.5 | 0.3514 | 0.0065 | -0.0737 | 54.0615
0.5 | 0.4699 | 0.00658 | -0.0748 | 71.4134
1 | 0.5294 | 0.00639 | -0.0755 | 82.8482
1.5 | 0.5893 | 0.00645 | -0.0762 | 91.3643
2 | 0.6493 | 0.00654 | -0.0769 | 99.2813
2.5 | 0.7092 | 0.00663 | -0.0776 | 106.9683
3 | 0.7692 | 0.00672 | -0.0783 | 114.4643
3.5 | 0.8282 | 0.00688 | -0.0789 | 120.3779
4 | 0.8812 | 0.00761 | -0.0786 | 115.795
4.5 | 0.9382 | 0.00789 | -0.0788 | 118.91
5 | 0.9956 | 0.00812 | -0.0792 | 122.6108
5.5 | 1.0459 | 0.00894 | -0.0783 | 116.9911
6 | 1.102 | 0.00919 | -0.0785 | 119.9129
6.5 | 1.1577 | 0.00941 | -0.0787 | 123.0287
7.5 | 1.2676 | 0.00983 | -0.0788 | 128.9522
8 | 1.3214 | 0.0101 | -0.0787 | 130.8317
8.5 | 1.3744 | 0.01038 | -0.0784 | 132.4085
9 | 1.4267 | 0.01064 | -0.0781 | 134.0883
9.5 | 1.4777 | 0.01096 | -0.0775 | 134.8266
10 | 1.5227 | 0.01124 | -0.0756 | 135.4715
10.5 | 1.5727 | 0.01173 | -0.075 | 134.075
11 | 1.6177 | 0.01226 | -0.0734 | 131.9494
11.5 | 1.6578 | 0.01284 | -0.071 | 129.1121
12 | 1.6909 | 0.01353 | -0.0673 | 124.9741
12.5 | 1.7264 | 0.01431 | -0.0645 | 120.6429
13 | 1.7606 | 0.01522 | -0.0618 | 115.6767
13.5 | 1.7934 | 0.01629 | -0.0591 | 110.0921
14 | 1.8248 | 0.01754 | -0.0567 | 104.0365
14.5 | 1.8528 | 0.01912 | -0.0542 | 96.9038
15 | 1.8784 | 0.02108 | -0.052 | 89.1082
15.5 | 1.9003 | 0.02352 | -0.0501 | 80.7951
16 | 1.919 | 0.02641 | -0.0484 | 72.6619
16.5 | 1.9334 | 0.02978 | -0.0469 | 64.9228
17 | 1.9439 | 0.03371 | -0.0456 | 57.6654
17.5 | 1.9515 | 0.03805 | -0.0447 | 51.2878
18 | 1.9549 | 0.04301 | -0.0439 | 45.4522
18.5 | 1.9548 | 0.04839 | -0.0434 | 40.3968
19 | 1.9509 | 0.05429 | -0.0431 | 35.9348
19.5 | 1.9403 | 0.06096 | -0.0429 | 31.8291
20 | 1.932 | 0.06742 | -0.043 | 28.6562

## 141. Re 18M Mach 0.25 (1)
BIGFOIL.COM POLAR EXPORT
goe290
GOE 290 (MVA 290) |  |  |  | Cl Max: | 1.886 | at alpha= | 15.5 | deg
JavaFoil+Calcfoil stall+Eppler ext transition |  |  |  | L/D Max: | 89.077 | at alpha= | 8 | deg
Re: | 18000000 |  |  | Cd Min: | 0.0115 | at alpha= | -2.5 | deg
Mach: | 0.25 |  |  | Cl=0 at alpha= | -3.6587 | deg
|  |  |  | @ Cl=0.1, Cd= | 0.011941
|  |  |  | @ Cl=0.4, Cd= | 0.012033
|  |  |  | @ Cl=0.6, Cd= | 0.011753
alpha (deg) | Cl | Cd | Cm | Cl/Cd
-20 | -0.851 | 0.13234 | -0.03 | -6.429
-19.5 | -0.878 | 0.11913 | -0.032 | -7.367
-19 | -0.905 | 0.10431 | -0.034 | -8.673
-18.5 | -0.924 | 0.09432 | -0.035 | -9.796
-18 | -0.947 | 0.07943 | -0.037 | -11.929
-17.5 | -0.954 | 0.07642 | -0.038 | -12.487
-17 | -0.955 | 0.0762 | -0.038 | -12.53
-16.5 | -0.964 | 0.0663 | -0.04 | -14.546
-16 | -0.987 | 0.04819 | -0.043 | -20.49
-15.5 | -0.995 | 0.03966 | -0.045 | -25.074
-15 | -0.969 | 0.04434 | -0.044 | -21.863
-14.5 | -0.969 | 0.03631 | -0.046 | -26.675
-14 | -0.96 | 0.0312 | -0.048 | -30.779
-13.5 | -0.954 | 0.0253 | -0.05 | -37.704
-13 | -0.945 | 0.02076 | -0.052 | -45.5
-12.5 | -0.93 | 0.01758 | -0.054 | -52.903
-12 | -0.897 | 0.01741 | -0.055 | -51.557
-11.5 | -0.868 | 0.01586 | -0.056 | -54.734
-11 | -0.828 | 0.01537 | -0.057 | -53.844
-10.5 | -0.783 | 0.01452 | -0.058 | -53.957
-10 | -0.736 | 0.01464 | -0.059 | -50.283
-9.5 | -0.687 | 0.01277 | -0.06 | -53.786
-9 | -0.635 | 0.0136 | -0.061 | -46.694
-8.5 | -0.581 | 0.01333 | -0.062 | -43.614
-8 | -0.526 | 0.01297 | -0.062 | -40.561
-7.5 | -0.469 | 0.01325 | -0.063 | -35.408
-7 | -0.411 | 0.01317 | -0.064 | -31.218
-6.5 | -0.352 | 0.01297 | -0.065 | -27.116
-6 | -0.291 | 0.01241 | -0.066 | -23.485
-5.5 | -0.23 | 0.01274 | -0.067 | -18.075
-5 | -0.169 | 0.01253 | -0.068 | -13.451
-4.5 | -0.106 | 0.01199 | -0.069 | -8.849
-4 | -0.043 | 0.01176 | -0.069 | -3.677
-3.5 | 0.02 | 0.01217 | -0.07 | 1.644
-3 | 0.083 | 0.0121 | -0.071 | 6.9
-2.5 | 0.147 | 0.0115 | -0.072 | 12.801
-2 | 0.211 | 0.01193 | -0.073 | 17.677
-1.5 | 0.275 | 0.01195 | -0.074 | 22.98
-1 | 0.338 | 0.01274 | -0.075 | 26.54
-0.5 | 0.402 | 0.01201 | -0.076 | 33.446
0 | 0.468 | 0.01279 | -0.077 | 36.592
0.5 | 0.532 | 0.01292 | -0.077 | 41.152
1 | 0.595 | 0.01174 | -0.078 | 50.677
1.5 | 0.658 | 0.0119 | -0.079 | 55.312
2 | 0.722 | 0.01198 | -0.08 | 60.215
2.5 | 0.785 | 0.01273 | -0.081 | 61.651
3 | 0.847 | 0.0129 | -0.082 | 65.679
3.5 | 0.91 | 0.01305 | -0.083 | 69.764
4 | 0.973 | 0.01512 | -0.084 | 64.306
4.5 | 1.035 | 0.01521 | -0.085 | 68.02
5 | 1.097 | 0.01433 | -0.085 | 76.53
5.5 | 1.158 | 0.01438 | -0.086 | 80.564
6 | 1.219 | 0.01472 | -0.087 | 82.862
6.5 | 1.28 | 0.01509 | -0.088 | 84.855
7 | 1.341 | 0.01543 | -0.089 | 86.922
7.5 | 1.399 | 0.01595 | -0.09 | 87.743
8 | 1.455 | 0.01634 | -0.091 | 89.077
8.5 | 1.51 | 0.01891 | -0.091 | 79.835
9 | 1.562 | 0.01928 | -0.092 | 81.008
9.5 | 1.613 | 0.01949 | -0.093 | 82.738
10 | 1.637 | 0.02042 | -0.093 | 80.206
10.5 | 1.674 | 0.02122 | -0.093 | 78.868
11 | 1.71 | 0.02219 | -0.093 | 77.045
11.5 | 1.74 | 0.02357 | -0.093 | 73.824
12 | 1.769 | 0.02479 | -0.094 | 71.361
12.5 | 1.797 | 0.02598 | -0.094 | 69.152
13 | 1.819 | 0.02772 | -0.094 | 65.611
13.5 | 1.84 | 0.02921 | -0.095 | 63.007
14 | 1.859 | 0.03056 | -0.095 | 60.818
14.5 | 1.872 | 0.032 | -0.096 | 58.501
15 | 1.882 | 0.03393 | -0.096 | 55.463
15.5 | 1.886 | 0.03653 | -0.096 | 51.615
16 | 1.884 | 0.03928 | -0.096 | 47.976
16.5 | 1.881 | 0.04204 | -0.096 | 44.752
17 | 1.881 | 0.04199 | -0.097 | 44.792
17.5 | 1.869 | 0.04474 | -0.097 | 41.78
18 | 1.852 | 0.0478 | -0.097 | 38.737
18.5 | 1.829 | 0.05194 | -0.098 | 35.217
19 | 1.801 | 0.05725 | -0.097 | 31.46
19.5 | 1.769 | 0.06262 | -0.097 | 28.25
20 | 1.74 | 0.06536 | -0.098 | 26.626

## 142. Re 18M Mach 0.25 (2)
BIGFOIL.COM POLAR EXPORT
goe290
GOE 290 (MVA 290) |  |  |  | Cl Max: | 1.8908 | at alpha= | 16.5 | deg
XFOIL ncrit=9 |  |  |  | L/D Max: | 131.005 | at alpha= | 9 | deg
Re: | 18000000 |  |  | Cd Min: | 0.0923 | at alpha= | 20 | deg
Mach: | 0.25 |  |  | Cl=0 at alpha= | -3.4182 | deg
|  |  |  | @ Cl=0.1, Cd= | 0.0060252
|  |  |  | @ Cl=0.4, Cd= | 0.0066993
|  |  |  | @ Cl=0.6, Cd= | 0.0065249
alpha (deg) | Cl | Cd | Cm | Cl/Cd
-20 | -1.8289 | 0.03013 | -0.1069 | -60.7003
-19.5 | -1.82 | 0.02479 | -0.1087 | -73.4167
-19 | -1.8042 | 0.02144 | -0.107 | -84.1511
-18.5 | -1.781 | 0.01923 | -0.1034 | -92.6157
-18 | -1.7541 | 0.0177 | -0.0983 | -99.1017
-17.5 | -1.7196 | 0.01649 | -0.0934 | -104.2814
-17 | -1.6743 | 0.01547 | -0.0898 | -108.2288
-16.5 | -1.6232 | 0.01459 | -0.0868 | -111.2543
-16 | -1.5684 | 0.0138 | -0.0842 | -113.6522
-15.5 | -1.5111 | 0.01311 | -0.082 | -115.2632
-15 | -1.4522 | 0.01252 | -0.0801 | -115.9904
-14.5 | -1.3924 | 0.012 | -0.0783 | -116.0333
-14 | -1.3321 | 0.01157 | -0.0768 | -115.134
-13.5 | -1.2723 | 0.01108 | -0.0753 | -114.8285
-13 | -1.2116 | 0.01061 | -0.074 | -114.1942
-12.5 | -1.1501 | 0.01019 | -0.0729 | -112.8656
-12 | -1.0878 | 0.00981 | -0.072 | -110.8869
-11.5 | -1.025 | 0.00947 | -0.0712 | -108.2365
-11 | -0.962 | 0.00917 | -0.0706 | -104.9073
-10.5 | -0.8989 | 0.00886 | -0.0701 | -101.456
-10 | -0.836 | 0.00853 | -0.0697 | -98.007
-9.5 | -0.773 | 0.00823 | -0.0694 | -93.9247
-9 | -0.7096 | 0.00796 | -0.0692 | -89.1457
-8.5 | -0.646 | 0.00774 | -0.0691 | -83.4625
-8 | -0.5824 | 0.00755 | -0.0691 | -77.1391
-7.5 | -0.5189 | 0.00731 | -0.0692 | -70.985
-7 | -0.4555 | 0.00711 | -0.0694 | -64.0647
-6.5 | -0.3918 | 0.00697 | -0.0697 | -56.2123
-6 | -0.3282 | 0.00678 | -0.07 | -48.4071
-5.5 | -0.2645 | 0.00662 | -0.0704 | -39.9547
-5 | -0.2011 | 0.00648 | -0.0708 | -31.034
-4.5 | -0.1375 | 0.00634 | -0.0713 | -21.6877
-4 | -0.0739 | 0.00622 | -0.0719 | -11.881
-3.5 | -0.0104 | 0.00614 | -0.0724 | -1.6938
-3 | 0.0532 | 0.00604 | -0.0731 | 8.8079
-2.5 | 0.1163 | 0.00602 | -0.0737 | 19.3189
-2 | 0.1793 | 0.00604 | -0.0743 | 29.6854
-1.5 | 0.2414 | 0.00615 | -0.0749 | 39.252
-1 | 0.3027 | 0.00637 | -0.0753 | 47.5196
-0.5 | 0.3635 | 0.00664 | -0.0757 | 54.744
0 | 0.425 | 0.00674 | -0.0763 | 63.0564
0.5 | 0.4868 | 0.00667 | -0.0769 | 72.9835
1 | 0.5483 | 0.0065 | -0.0775 | 84.3538
1.5 | 0.6106 | 0.00653 | -0.0782 | 93.5069
2 | 0.6727 | 0.00664 | -0.0788 | 101.3102
2.5 | 0.735 | 0.00672 | -0.0795 | 109.375
3 | 0.7971 | 0.00684 | -0.0801 | 116.5351
3.5 | 0.8586 | 0.007 | -0.0807 | 122.6571
4 | 0.9119 | 0.00785 | -0.0799 | 116.1656
4.5 | 0.9716 | 0.00808 | -0.0801 | 120.2475
5 | 1.0309 | 0.00835 | -0.0803 | 123.4611
5.5 | 1.0818 | 0.00922 | -0.079 | 117.3319
6 | 1.1399 | 0.0095 | -0.0789 | 119.9895
6.5 | 1.1975 | 0.00974 | -0.0788 | 122.9466
7 | 1.2545 | 0.00997 | -0.0786 | 125.8275
8 | 1.3654 | 0.01058 | -0.0775 | 129.0548
8.5 | 1.4197 | 0.0109 | -0.0768 | 130.2477
9 | 1.4725 | 0.01124 | -0.0757 | 131.0053
9.5 | 1.5232 | 0.01163 | -0.0743 | 130.9716
10 | 1.5673 | 0.01203 | -0.0715 | 130.2826
10.5 | 1.6064 | 0.01267 | -0.0679 | 126.7877
11 | 1.6429 | 0.01347 | -0.0642 | 121.9673
11.5 | 1.6798 | 0.0144 | -0.0609 | 116.6528
12 | 1.7165 | 0.01546 | -0.0579 | 111.0285
12.5 | 1.751 | 0.01674 | -0.0549 | 104.5998
13 | 1.7833 | 0.01829 | -0.0521 | 97.5014
13.5 | 1.8127 | 0.02027 | -0.0496 | 89.4277
14 | 1.8387 | 0.02274 | -0.0474 | 80.8575
14.5 | 1.8609 | 0.02573 | -0.0456 | 72.3241
15 | 1.8771 | 0.02932 | -0.0437 | 64.0211
15.5 | 1.8877 | 0.03359 | -0.0422 | 56.1983
16 | 1.8905 | 0.03878 | -0.0409 | 48.7494
16.5 | 1.8908 | 0.04437 | -0.0399 | 42.6144
17 | 1.8869 | 0.05042 | -0.0391 | 37.4236
17.5 | 1.8797 | 0.05689 | -0.0386 | 33.041
18 | 1.8708 | 0.06356 | -0.0382 | 29.4336
18.5 | 1.8627 | 0.07023 | -0.0381 | 26.5229
19 | 1.8532 | 0.07715 | -0.0382 | 24.0207
19.5 | 1.8423 | 0.08435 | -0.0386 | 21.8411
20 | 1.8259 | 0.0923 | -0.0395 | 19.7822

## 143. Re 18M Mach 0.50 (1)
BIGFOIL.COM POLAR EXPORT
goe290
GOE 290 (MVA 290) |  |  |  | Cl Max: | 1.635 | at alpha= | 10 | deg
JavaFoil+Calcfoil stall+Eppler ext transition |  |  |  | L/D Max: | 82.511 | at alpha= | 6 | deg
Re: | 18000000 |  |  | Cd Min: | 0.01149 | at alpha= | -1.5 | deg
Mach: | 0.5 |  |  | Cl=0 at alpha= | -3.6571 | deg
|  |  |  | @ Cl=0.1, Cd= | 0.012473
|  |  |  | @ Cl=0.4, Cd= | 0.013252
|  |  |  | @ Cl=0.6, Cd= | 0.012421
alpha (deg) | Cl | Cd | Cm | Cl/Cd
-20 | -0.935 | 0.17848 | -0.03 | -5.238
-19.5 | -0.905 | 0.17483 | -0.03 | -5.178
-19 | -0.876 | 0.16818 | -0.03 | -5.212
-18.5 | -0.849 | 0.16337 | -0.031 | -5.194
-18 | -0.821 | 0.15772 | -0.031 | -5.203
-17.5 | -0.793 | 0.15307 | -0.032 | -5.178
-17 | -0.765 | 0.14987 | -0.032 | -5.102
-16.5 | -0.737 | 0.13391 | -0.033 | -5.504
-16 | -0.709 | 0.12181 | -0.033 | -5.824
-15.5 | -0.681 | 0.11581 | -0.034 | -5.884
-15 | -0.653 | 0.1112 | -0.034 | -5.872
-14.5 | -0.624 | 0.10618 | -0.035 | -5.88
-14 | -0.596 | 0.10241 | -0.035 | -5.816
-13.5 | -0.567 | 0.09968 | -0.035 | -5.684
-13 | -0.537 | 0.09647 | -0.035 | -5.57
-12.5 | -0.508 | 0.08945 | -0.035 | -5.683
-12 | -0.48 | 0.08515 | -0.035 | -5.632
-11.5 | -0.453 | 0.0838 | -0.037 | -5.4
-11 | -0.425 | 0.07547 | -0.038 | -5.627
-10.5 | -0.396 | 0.07113 | -0.039 | -5.57
-10 | -0.373 | 0.06025 | -0.045 | -6.193
-9.5 | -0.436 | 0.04758 | -0.052 | -9.157
-9 | -0.573 | 0.01881 | -0.065 | -30.44
-8.5 | -0.574 | 0.01565 | -0.068 | -36.652
-8 | -0.542 | 0.01433 | -0.07 | -37.842
-7.5 | -0.496 | 0.01244 | -0.071 | -39.845
-7 | -0.441 | 0.01343 | -0.072 | -32.833
-6.5 | -0.382 | 0.0131 | -0.073 | -29.137
-6 | -0.319 | 0.01312 | -0.074 | -24.318
-5.5 | -0.254 | 0.01337 | -0.075 | -18.965
-5 | -0.186 | 0.01262 | -0.076 | -14.755
-4.5 | -0.118 | 0.01294 | -0.077 | -9.092
-4 | -0.048 | 0.01271 | -0.078 | -3.779
-3.5 | 0.022 | 0.01198 | -0.079 | 1.858
-3 | 0.093 | 0.01255 | -0.08 | 7.415
-2.5 | 0.164 | 0.01177 | -0.081 | 13.95
-2 | 0.235 | 0.01235 | -0.082 | 19.061
-1.5 | 0.306 | 0.01149 | -0.083 | 26.67
-1 | 0.377 | 0.01321 | -0.084 | 28.55
-0.5 | 0.448 | 0.01334 | -0.085 | 33.577
0 | 0.522 | 0.01235 | -0.086 | 42.285
0.5 | 0.593 | 0.01245 | -0.087 | 47.653
1 | 0.664 | 0.01216 | -0.088 | 54.583
1.5 | 0.734 | 0.0122 | -0.089 | 60.168
2 | 0.804 | 0.01234 | -0.09 | 65.195
2.5 | 0.874 | 0.01328 | -0.091 | 65.818
3 | 0.944 | 0.01346 | -0.091 | 70.112
3.5 | 1.013 | 0.01442 | -0.092 | 70.25
4 | 1.081 | 0.01482 | -0.093 | 72.973
4.5 | 1.15 | 0.01487 | -0.094 | 77.316
5 | 1.217 | 0.01557 | -0.095 | 78.158
5.5 | 1.284 | 0.01582 | -0.096 | 81.197
6 | 1.351 | 0.01637 | -0.097 | 82.511
6.5 | 1.397 | 0.01988 | -0.097 | 70.269
7 | 1.451 | 0.02088 | -0.097 | 69.511
7.5 | 1.5 | 0.02219 | -0.097 | 67.625
8 | 1.543 | 0.02351 | -0.098 | 65.651
8.5 | 1.579 | 0.02482 | -0.098 | 63.636
9 | 1.609 | 0.02635 | -0.098 | 61.052
9.5 | 1.629 | 0.02831 | -0.099 | 57.539
10 | 1.635 | 0.03048 | -0.099 | 53.653
10.5 | 1.621 | 0.03306 | -0.099 | 49.038
11 | 1.571 | 0.03607 | -0.099 | 43.544
11.5 | 1.436 | 0.03811 | -0.1 | 37.675
12 | 1.024 | 0.04287 | -0.099 | 23.9
12.5 | 1.051 | 0.04582 | -0.099 | 22.946
13 | 1.073 | 0.05347 | -0.099 | 20.058
13.5 | 1.098 | 0.05891 | -0.099 | 18.637
14 | 1.118 | 0.06754 | -0.098 | 16.558
14.5 | 1.144 | 0.07289 | -0.098 | 15.688
15 | 1.168 | 0.08137 | -0.098 | 14.348

## 144. Re 18M Mach 0.50 (2)
BIGFOIL.COM POLAR EXPORT
goe290
GOE 290 (MVA 290) |  |  |  | Cl Max: | 1.678 | at alpha= | 11.5 | deg
XFOIL ncrit=9 |  |  |  | L/D Max: | 124.615 | at alpha= | 3 | deg
Re: | 18000000 |  |  | Cd Min: | 0.11531 | at alpha= | 16.5 | deg
Mach: | 0.5 |  |  | Cl=0 at alpha= | -3.3993 | deg
|  |  |  | @ Cl=0.1, Cd= | 0.0062317
|  |  |  | @ Cl=0.4, Cd= | 0.0070707
|  |  |  | @ Cl=0.6, Cd= | 0.0070847
alpha (deg) | Cl | Cd | Cm | Cl/Cd
-15 | -0.7498 | 0.11149 | -0.0574 | -6.7253
-14.5 | -0.7712 | 0.10073 | -0.0647 | -7.6561
-14 | -0.7947 | 0.0902 | -0.0717 | -8.8104
-13.5 | -0.819 | 0.08014 | -0.078 | -10.2196
-13 | -0.8417 | 0.07018 | -0.0838 | -11.9934
-12.5 | -0.8645 | 0.06038 | -0.0899 | -14.3177
-12 | -0.8882 | 0.05063 | -0.0963 | -17.543
-11.5 | -0.912 | 0.04035 | -0.104 | -22.6022
-11 | -0.9306 | 0.02803 | -0.1182 | -33.2001
-10.5 | -0.9684 | 0.02117 | -0.1171 | -45.744
-10 | -0.982 | 0.01539 | -0.1103 | -63.8077
-9.5 | -0.9492 | 0.01147 | -0.1035 | -82.755
-9 | -0.8793 | 0.00983 | -0.0985 | -89.4507
-8.5 | -0.7992 | 0.00905 | -0.0949 | -88.3094
-8 | -0.7175 | 0.00853 | -0.092 | -84.1149
-7.5 | -0.6363 | 0.00815 | -0.0898 | -78.0736
-7 | -0.556 | 0.00785 | -0.088 | -70.828
-6.5 | -0.4764 | 0.00756 | -0.0866 | -63.0159
-6 | -0.398 | 0.00729 | -0.0855 | -54.5953
-5.5 | -0.3202 | 0.00708 | -0.0847 | -45.226
-5 | -0.2429 | 0.00688 | -0.0841 | -35.3052
-4.5 | -0.1663 | 0.00668 | -0.0838 | -24.8952
-4 | -0.0907 | 0.00654 | -0.0837 | -13.8685
-3.5 | -0.0151 | 0.00638 | -0.0837 | -2.3668
-3 | 0.0599 | 0.00628 | -0.0839 | 9.5382
-2.5 | 0.1346 | 0.00619 | -0.0842 | 21.7447
-2 | 0.2083 | 0.00621 | -0.0845 | 33.5427
-1.5 | 0.2807 | 0.00633 | -0.0848 | 44.3444
-1 | 0.3472 | 0.00693 | -0.0843 | 50.101
-0.5 | 0.4185 | 0.00712 | -0.0845 | 58.7781
0 | 0.4908 | 0.0072 | -0.0849 | 68.1667
0.5 | 0.5631 | 0.0071 | -0.0854 | 79.3099
1 | 0.6353 | 0.00707 | -0.0858 | 89.8586
1.5 | 0.7064 | 0.00698 | -0.0862 | 101.2034
2 | 0.7795 | 0.00706 | -0.0866 | 110.4108
2.5 | 0.8519 | 0.00721 | -0.0869 | 118.1553
3 | 0.9234 | 0.00741 | -0.087 | 124.6154
4 | 1.0493 | 0.00875 | -0.0842 | 119.92
4.5 | 1.1176 | 0.00907 | -0.0835 | 123.2194
5 | 1.167 | 0.01021 | -0.0796 | 114.2997
5.5 | 1.2302 | 0.01067 | -0.0777 | 115.2952
6 | 1.2917 | 0.01115 | -0.0754 | 115.8475
6.5 | 1.3446 | 0.01166 | -0.0716 | 115.3173
7 | 1.391 | 0.01232 | -0.0667 | 112.9058
7.5 | 1.4412 | 0.01317 | -0.0629 | 109.4305
8 | 1.4905 | 0.0142 | -0.0592 | 104.9648
8.5 | 1.5371 | 0.01554 | -0.0555 | 98.9125
9 | 1.5807 | 0.0173 | -0.0521 | 91.3699
9.5 | 1.6162 | 0.01952 | -0.0485 | 82.7971
10 | 1.6481 | 0.02289 | -0.0459 | 72.0009
10.5 | 1.6694 | 0.02719 | -0.0434 | 61.3976
11 | 1.6779 | 0.03264 | -0.0411 | 51.4062
11.5 | 1.678 | 0.03872 | -0.0388 | 43.3368
12 | 1.668 | 0.04542 | -0.0365 | 36.7239
12.5 | 1.6564 | 0.05222 | -0.0345 | 31.7196
13 | 1.6403 | 0.05967 | -0.033 | 27.4895
13.5 | 1.63 | 0.06682 | -0.0319 | 24.3939
14 | 1.621 | 0.07407 | -0.0311 | 21.8847
14.5 | 1.6116 | 0.08157 | -0.0308 | 19.7573
15 | 1.6004 | 0.08938 | -0.0308 | 17.9056
15.5 | 1.5837 | 0.098 | -0.0316 | 16.1602
16 | 1.5695 | 0.10652 | -0.0328 | 14.7343
16.5 | 1.556 | 0.11531 | -0.0346 | 13.4941

## 145. Re 20M Mach 0.00 (1)
BIGFOIL.COM POLAR EXPORT
goe290
GOE 290 (MVA 290) |  |  |  | Cl Max: | 2.01 | at alpha= | 18.5 | deg
JavaFoil+Calcfoil stall+Eppler ext transition |  |  |  | L/D Max: | 90.57 | at alpha= | 8 | deg
Re: | 20000000 |  |  | Cd Min: | 0.01139 | at alpha= | -2.5 | deg
Mach: | 0 |  |  | Cl=0 at alpha= | -3.6557 | deg
|  |  |  | @ Cl=0.1, Cd= | 0.011459
|  |  |  | @ Cl=0.4, Cd= | 0.011907
|  |  |  | @ Cl=0.6, Cd= | 0.011669
alpha (deg) | Cl | Cd | Cm | Cl/Cd
-20 | -1.156 | 0.084 | -0.034 | -13.764
-19.5 | -1.154 | 0.07759 | -0.035 | -14.871
-19 | -1.162 | 0.06423 | -0.037 | -18.086
-18.5 | -1.159 | 0.0573 | -0.038 | -20.23
-18 | -1.155 | 0.05137 | -0.039 | -22.476
-17.5 | -1.138 | 0.05021 | -0.04 | -22.66
-17 | -1.133 | 0.04313 | -0.041 | -26.276
-16.5 | -1.125 | 0.03743 | -0.043 | -30.063
-16 | -1.116 | 0.03197 | -0.044 | -34.914
-15.5 | -1.123 | 0.02271 | -0.047 | -49.458
-15 | -1.091 | 0.02344 | -0.047 | -46.534
-14.5 | -1.076 | 0.01968 | -0.049 | -54.701
-14 | -1.051 | 0.01823 | -0.05 | -57.659
-13.5 | -1.023 | 0.01702 | -0.051 | -60.108
-13 | -0.994 | 0.01636 | -0.052 | -60.769
-12.5 | -0.956 | 0.01586 | -0.053 | -60.265
-12 | -0.914 | 0.01559 | -0.054 | -58.601
-11.5 | -0.87 | 0.01515 | -0.055 | -57.415
-11 | -0.824 | 0.0148 | -0.055 | -55.688
-10.5 | -0.776 | 0.01384 | -0.056 | -56.075
-10 | -0.727 | 0.01254 | -0.057 | -58.008
-9.5 | -0.676 | 0.01324 | -0.058 | -51.018
-9 | -0.623 | 0.01306 | -0.059 | -47.717
-8.5 | -0.569 | 0.01281 | -0.06 | -44.418
-8 | -0.514 | 0.01309 | -0.06 | -39.269
-7.5 | -0.458 | 0.01243 | -0.061 | -36.826
-7 | -0.4 | 0.01246 | -0.062 | -32.138
-6.5 | -0.342 | 0.01239 | -0.063 | -27.617
-6 | -0.283 | 0.01256 | -0.064 | -22.551
-5.5 | -0.224 | 0.01251 | -0.065 | -17.881
-5 | -0.164 | 0.01186 | -0.066 | -13.783
-4.5 | -0.103 | 0.01179 | -0.066 | -8.73
-4 | -0.042 | 0.01211 | -0.067 | -3.461
-3.5 | 0.019 | 0.01203 | -0.068 | 1.612
-3 | 0.081 | 0.01149 | -0.069 | 7.042
-2.5 | 0.143 | 0.01139 | -0.07 | 12.518
-2 | 0.204 | 0.01185 | -0.071 | 17.25
-1.5 | 0.266 | 0.01244 | -0.072 | 21.38
-1 | 0.328 | 0.01194 | -0.072 | 27.432
-0.5 | 0.389 | 0.0119 | -0.073 | 32.697
0 | 0.453 | 0.01194 | -0.074 | 37.966
0.5 | 0.515 | 0.01195 | -0.075 | 43.085
1 | 0.576 | 0.01165 | -0.076 | 49.47
1.5 | 0.638 | 0.0117 | -0.077 | 54.513
2 | 0.699 | 0.0118 | -0.078 | 59.238
2.5 | 0.76 | 0.01246 | -0.078 | 61.011
3 | 0.821 | 0.01263 | -0.079 | 65.037
3.5 | 0.882 | 0.01273 | -0.08 | 69.264
4 | 0.943 | 0.01463 | -0.081 | 64.419
4.5 | 1.003 | 0.01365 | -0.082 | 73.49
5 | 1.063 | 0.01391 | -0.083 | 76.407
5.5 | 1.123 | 0.01413 | -0.084 | 79.5
6 | 1.183 | 0.01424 | -0.084 | 83.053
6.5 | 1.242 | 0.01447 | -0.085 | 85.829
7 | 1.301 | 0.0148 | -0.086 | 87.898
7.5 | 1.359 | 0.01531 | -0.087 | 88.742
8 | 1.414 | 0.01561 | -0.088 | 90.57
8.5 | 1.468 | 0.01784 | -0.089 | 82.273
9 | 1.521 | 0.0183 | -0.089 | 83.078
9.5 | 1.572 | 0.01838 | -0.09 | 85.545
10 | 1.622 | 0.01873 | -0.091 | 86.6
10.5 | 1.67 | 0.01934 | -0.092 | 86.37
11 | 1.697 | 0.01991 | -0.092 | 85.231
11.5 | 1.731 | 0.02105 | -0.092 | 82.237
12 | 1.765 | 0.02191 | -0.092 | 80.575
12.5 | 1.798 | 0.0226 | -0.092 | 79.552
13 | 1.83 | 0.02345 | -0.093 | 78.033
13.5 | 1.858 | 0.02466 | -0.093 | 75.355
14 | 1.884 | 0.0259 | -0.094 | 72.755
14.5 | 1.907 | 0.02732 | -0.094 | 69.8
15 | 1.929 | 0.02868 | -0.094 | 67.246
15.5 | 1.948 | 0.03026 | -0.095 | 64.379
16 | 1.964 | 0.03214 | -0.095 | 61.112
16.5 | 1.978 | 0.03385 | -0.095 | 58.432
17 | 1.991 | 0.03576 | -0.095 | 55.658
17.5 | 2 | 0.03759 | -0.096 | 53.218
18 | 2.006 | 0.04014 | -0.096 | 49.984
18.5 | 2.01 | 0.04247 | -0.096 | 47.321
19 | 2.01 | 0.04572 | -0.096 | 43.958
19.5 | 2.008 | 0.04847 | -0.097 | 41.43
20 | 2.006 | 0.05125 | -0.097 | 39.137

## 146. Re 20M Mach 0.00 (2)
BIGFOIL.COM POLAR EXPORT
goe290
GOE 290 (MVA 290) |  |  |  | Cl Max: | 1.9878 | at alpha= | 18.5 | deg
XFOIL ncrit=9 |  |  |  | L/D Max: | 137.786 | at alpha= | 10.5 | deg
Re: | 20000000 |  |  | Cd Min: | 0.06046 | at alpha= | 20 | deg
Mach: | 0 |  |  | Cl=0 at alpha= | -3.4216 | deg
|  |  |  | @ Cl=0.1, Cd= | 0.0059219
|  |  |  | @ Cl=0.4, Cd= | 0.0065592
|  |  |  | @ Cl=0.6, Cd= | 0.0063887
alpha (deg) | Cl | Cd | Cm | Cl/Cd
-20 | -1.8352 | 0.01641 | -0.074 | -111.8342
-19.5 | -1.7968 | 0.01563 | -0.0717 | -114.9584
-19 | -1.7553 | 0.01481 | -0.0699 | -118.5213
-18.5 | -1.7117 | 0.01406 | -0.0682 | -121.7425
-18 | -1.6657 | 0.01337 | -0.0668 | -124.5849
-17.5 | -1.6173 | 0.01279 | -0.0657 | -126.4504
-16.5 | -1.5155 | 0.01202 | -0.0642 | -126.0815
-16 | -1.4628 | 0.0116 | -0.0637 | -126.1034
-15.5 | -1.4092 | 0.01121 | -0.0632 | -125.7092
-15 | -1.3553 | 0.01081 | -0.0628 | -125.3747
-14 | -1.2468 | 0.01011 | -0.0622 | -123.3234
-13.5 | -1.1914 | 0.0098 | -0.062 | -121.5714
-13 | -1.1352 | 0.00953 | -0.0619 | -119.1186
-12.5 | -1.0783 | 0.00927 | -0.062 | -116.3215
-12 | -1.021 | 0.00902 | -0.062 | -113.1929
-11.5 | -0.9632 | 0.00877 | -0.0622 | -109.829
-11 | -0.9054 | 0.00851 | -0.0623 | -106.3925
-10.5 | -0.8473 | 0.00822 | -0.0625 | -103.0779
-10 | -0.7889 | 0.00797 | -0.0627 | -98.9837
-9.5 | -0.73 | 0.00776 | -0.063 | -94.0722
-9 | -0.6707 | 0.00756 | -0.0634 | -88.7169
-8.5 | -0.6113 | 0.0074 | -0.0638 | -82.6081
-8 | -0.5518 | 0.0072 | -0.0642 | -76.6389
-7.5 | -0.4921 | 0.007 | -0.0647 | -70.3
-7 | -0.4322 | 0.00687 | -0.0652 | -62.9112
-6.5 | -0.3721 | 0.00672 | -0.0658 | -55.372
-6 | -0.3118 | 0.00655 | -0.0663 | -47.6031
-5.5 | -0.2515 | 0.00642 | -0.0669 | -39.1745
-5 | -0.1912 | 0.00631 | -0.0676 | -30.3011
-4.5 | -0.1307 | 0.00617 | -0.0682 | -21.1831
-4 | -0.0701 | 0.00607 | -0.0689 | -11.5486
-3.5 | -0.0095 | 0.006 | -0.0696 | -1.5833
-3 | 0.0511 | 0.00593 | -0.0703 | 8.6172
-2.5 | 0.1114 | 0.00592 | -0.071 | 18.8176
-2 | 0.1712 | 0.00601 | -0.0716 | 28.4859
-1 | 0.2898 | 0.00631 | -0.0728 | 45.9271
-0.5 | 0.3487 | 0.00649 | -0.0733 | 53.7288
0 | 0.408 | 0.00657 | -0.0739 | 62.1005
0.5 | 0.4674 | 0.00651 | -0.0746 | 71.7972
1.5 | 0.5861 | 0.00637 | -0.076 | 92.0094
2 | 0.6456 | 0.00645 | -0.0767 | 100.093
2.5 | 0.7053 | 0.00653 | -0.0774 | 108.0092
3 | 0.7646 | 0.00664 | -0.0781 | 115.1506
4 | 0.8758 | 0.00756 | -0.0783 | 115.8466
4.5 | 0.9333 | 0.00777 | -0.0788 | 120.1158
5 | 0.9903 | 0.00799 | -0.0792 | 123.9424
5.5 | 1.0408 | 0.00878 | -0.0784 | 118.5421
6 | 1.0967 | 0.00902 | -0.0787 | 121.5854
6.5 | 1.1523 | 0.00924 | -0.0789 | 124.7078
7 | 1.2075 | 0.00944 | -0.0791 | 127.9131
7.5 | 1.2619 | 0.00966 | -0.0792 | 130.6315
8 | 1.3156 | 0.00992 | -0.0792 | 132.621
8.5 | 1.3688 | 0.01018 | -0.0791 | 134.4597
9 | 1.4212 | 0.01044 | -0.0789 | 136.1303
9.5 | 1.4725 | 0.01074 | -0.0785 | 137.1043
10 | 1.5221 | 0.01105 | -0.0779 | 137.7466
10.5 | 1.568 | 0.01138 | -0.0764 | 137.7856
11 | 1.6147 | 0.01188 | -0.0753 | 135.9175
11.5 | 1.6581 | 0.01241 | -0.0736 | 133.61
12 | 1.6957 | 0.01297 | -0.0709 | 130.7402
12.5 | 1.7296 | 0.01365 | -0.0677 | 126.7106
13 | 1.764 | 0.01443 | -0.0649 | 122.2453
13.5 | 1.7976 | 0.01535 | -0.0623 | 117.1075
14 | 1.8294 | 0.01643 | -0.0597 | 111.3451
14.5 | 1.8593 | 0.01773 | -0.0573 | 104.8675
15 | 1.8855 | 0.01938 | -0.0548 | 97.291
15.5 | 1.9091 | 0.02142 | -0.0526 | 89.127
16 | 1.9305 | 0.02385 | -0.0508 | 80.9434
16.5 | 1.9485 | 0.02671 | -0.0492 | 72.9502
17 | 1.9638 | 0.02994 | -0.0479 | 65.5912
17.5 | 1.976 | 0.03361 | -0.0467 | 58.792
18 | 1.9837 | 0.03784 | -0.0457 | 52.4234
18.5 | 1.9878 | 0.04261 | -0.045 | 46.651
19 | 1.9864 | 0.04806 | -0.0445 | 41.3317
19.5 | 1.9802 | 0.05416 | -0.0443 | 36.562
20 | 1.9718 | 0.06046 | -0.0441 | 32.6133

## 147. Re 20M Mach 0.10 (1)
BIGFOIL.COM POLAR EXPORT
goe290
GOE 290 (MVA 290) |  |  |  | Cl Max: | 1.99 | at alpha= | 18.5 | deg
JavaFoil+Calcfoil stall+Eppler ext transition |  |  |  | L/D Max: | 90.49 | at alpha= | 8 | deg
Re: | 20000000 |  |  | Cd Min: | 0.01138 | at alpha= | -2.5 | deg
Mach: | 0.1 |  |  | Cl=0 at alpha= | -3.6557 | deg
|  |  |  | @ Cl=0.1, Cd= | 0.011449
|  |  |  | @ Cl=0.4, Cd= | 0.011893
|  |  |  | @ Cl=0.6, Cd= | 0.011624
alpha (deg) | Cl | Cd | Cm | Cl/Cd
-20 | -1.128 | 0.08582 | -0.035 | -13.141
-19.5 | -1.134 | 0.0752 | -0.036 | -15.074
-19 | -1.131 | 0.06967 | -0.037 | -16.237
-18.5 | -1.131 | 0.06239 | -0.038 | -18.132
-18 | -1.111 | 0.06649 | -0.038 | -16.705
-17.5 | -1.115 | 0.05435 | -0.04 | -20.521
-17 | -1.111 | 0.0473 | -0.041 | -23.498
-16.5 | -1.106 | 0.04074 | -0.042 | -27.15
-16 | -1.098 | 0.03496 | -0.044 | -31.418
-15.5 | -1.11 | 0.02405 | -0.047 | -46.151
-15 | -1.078 | 0.02498 | -0.047 | -43.177
-14.5 | -1.061 | 0.02181 | -0.048 | -48.649
-14 | -1.044 | 0.01875 | -0.05 | -55.693
-13.5 | -1.018 | 0.01744 | -0.051 | -58.376
-13 | -0.986 | 0.01716 | -0.052 | -57.439
-12.5 | -0.955 | 0.01625 | -0.053 | -58.752
-12 | -0.914 | 0.01532 | -0.054 | -59.677
-11.5 | -0.871 | 0.01523 | -0.055 | -57.172
-11 | -0.825 | 0.01493 | -0.056 | -55.262
-10.5 | -0.778 | 0.01392 | -0.057 | -55.898
-10 | -0.729 | 0.0136 | -0.057 | -53.566
-9.5 | -0.678 | 0.01335 | -0.058 | -50.766
-9 | -0.625 | 0.01311 | -0.059 | -47.667
-8.5 | -0.571 | 0.01288 | -0.06 | -44.332
-8 | -0.516 | 0.01314 | -0.061 | -39.248
-7.5 | -0.459 | 0.0125 | -0.062 | -36.769
-7 | -0.402 | 0.01255 | -0.062 | -32.045
-6.5 | -0.344 | 0.01245 | -0.063 | -27.598
-6 | -0.285 | 0.01266 | -0.064 | -22.473
-5.5 | -0.225 | 0.01242 | -0.065 | -18.098
-5 | -0.164 | 0.01195 | -0.066 | -13.748
-4.5 | -0.103 | 0.01173 | -0.067 | -8.813
-4 | -0.042 | 0.0121 | -0.068 | -3.481
-3.5 | 0.019 | 0.01203 | -0.068 | 1.62
-3 | 0.081 | 0.01148 | -0.069 | 7.081
-2.5 | 0.143 | 0.01138 | -0.07 | 12.59
-2 | 0.205 | 0.01177 | -0.071 | 17.452
-1.5 | 0.267 | 0.01254 | -0.072 | 21.326
-1 | 0.329 | 0.01197 | -0.073 | 27.503
-0.5 | 0.391 | 0.01189 | -0.074 | 32.879
0 | 0.456 | 0.01191 | -0.075 | 38.244
0.5 | 0.517 | 0.01271 | -0.075 | 40.73
1 | 0.579 | 0.01158 | -0.076 | 50.032
1.5 | 0.641 | 0.01171 | -0.077 | 54.763
2 | 0.703 | 0.01182 | -0.078 | 59.453
2.5 | 0.764 | 0.01242 | -0.079 | 61.518
3 | 0.825 | 0.01267 | -0.08 | 65.12
3.5 | 0.886 | 0.01281 | -0.081 | 69.216
4 | 0.947 | 0.01474 | -0.081 | 64.264
4.5 | 1.008 | 0.01366 | -0.082 | 73.812
5 | 1.068 | 0.0139 | -0.083 | 76.833
5.5 | 1.129 | 0.01417 | -0.084 | 79.66
6 | 1.188 | 0.01426 | -0.085 | 83.348
6.5 | 1.248 | 0.01456 | -0.086 | 85.706
7 | 1.307 | 0.01489 | -0.087 | 87.788
7.5 | 1.365 | 0.01534 | -0.087 | 88.958
8 | 1.42 | 0.01569 | -0.088 | 90.49
8.5 | 1.474 | 0.01794 | -0.089 | 82.18
9 | 1.527 | 0.01841 | -0.09 | 82.933
9.5 | 1.579 | 0.01853 | -0.091 | 85.191
10 | 1.628 | 0.01887 | -0.092 | 86.285
10.5 | 1.676 | 0.01952 | -0.092 | 85.891
11 | 1.7 | 0.02018 | -0.092 | 84.253
11.5 | 1.733 | 0.02137 | -0.092 | 81.074
12 | 1.767 | 0.02224 | -0.092 | 79.442
12.5 | 1.8 | 0.02299 | -0.093 | 78.307
13 | 1.828 | 0.0243 | -0.093 | 75.219
13.5 | 1.857 | 0.02514 | -0.093 | 73.876
14 | 1.882 | 0.02645 | -0.094 | 71.159
14.5 | 1.904 | 0.02786 | -0.094 | 68.328
15 | 1.925 | 0.02932 | -0.095 | 65.67
15.5 | 1.943 | 0.03098 | -0.095 | 62.716
16 | 1.959 | 0.03227 | -0.095 | 60.688
16.5 | 1.969 | 0.03475 | -0.095 | 56.664
17 | 1.978 | 0.0367 | -0.096 | 53.899
17.5 | 1.986 | 0.03863 | -0.096 | 51.411
18 | 1.989 | 0.04131 | -0.096 | 48.157
18.5 | 1.99 | 0.0438 | -0.096 | 45.444
19 | 1.989 | 0.04646 | -0.097 | 42.803
19.5 | 1.983 | 0.05013 | -0.097 | 39.556
20 | 1.978 | 0.05292 | -0.097 | 37.372

## 148. Re 20M Mach 0.10 (2)
BIGFOIL.COM POLAR EXPORT
goe290
GOE 290 (MVA 290) |  |  |  | Cl Max: | 1.9737 | at alpha= | 18 | deg
XFOIL ncrit=9 |  |  |  | L/D Max: | 137.064 | at alpha= | 10 | deg
Re: | 20000000 |  |  | Cd Min: | 0.06548 | at alpha= | 20 | deg
Mach: | 0.1 |  |  | Cl=0 at alpha= | -3.4206 | deg
|  |  |  | @ Cl=0.1, Cd= | 0.005922
|  |  |  | @ Cl=0.4, Cd= | 0.0065758
|  |  |  | @ Cl=0.6, Cd= | 0.0064035
alpha (deg) | Cl | Cd | Cm | Cl/Cd
-19.5 | -1.8133 | 0.01628 | -0.0769 | -111.3821
-19 | -1.772 | 0.01546 | -0.0746 | -114.6184
-18.5 | -1.7288 | 0.01465 | -0.0725 | -118.0068
-18 | -1.6831 | 0.01387 | -0.0708 | -121.3482
-17.5 | -1.6354 | 0.01318 | -0.0693 | -124.0819
-17 | -1.5851 | 0.01276 | -0.0681 | -124.2241
-16.5 | -1.5328 | 0.01229 | -0.0672 | -124.7193
-16 | -1.4793 | 0.01184 | -0.0664 | -124.9409
-15.5 | -1.425 | 0.01142 | -0.0658 | -124.7811
-15 | -1.3699 | 0.01103 | -0.0652 | -124.1976
-14.5 | -1.3151 | 0.01064 | -0.0647 | -123.5996
-14 | -1.2597 | 0.01029 | -0.0642 | -122.4198
-13 | -1.1469 | 0.00965 | -0.0636 | -118.8497
-12.5 | -1.0893 | 0.00937 | -0.0635 | -116.254
-12 | -1.0312 | 0.00911 | -0.0634 | -113.1943
-11.5 | -0.9726 | 0.00884 | -0.0634 | -110.0226
-11 | -0.9139 | 0.00859 | -0.0635 | -106.3912
-10.5 | -0.8551 | 0.0083 | -0.0636 | -103.0241
-10 | -0.796 | 0.00803 | -0.0637 | -99.1283
-9.5 | -0.7365 | 0.00781 | -0.0639 | -94.3022
-9 | -0.6766 | 0.0076 | -0.0642 | -89.0263
-8.5 | -0.6165 | 0.00743 | -0.0646 | -82.9744
-8 | -0.5565 | 0.00724 | -0.065 | -76.8646
-7.5 | -0.4962 | 0.00703 | -0.0654 | -70.5832
-7 | -0.4357 | 0.00689 | -0.0658 | -63.2366
-6.5 | -0.3751 | 0.00674 | -0.0663 | -55.6528
-6 | -0.3143 | 0.00657 | -0.0669 | -47.8387
-5.5 | -0.2535 | 0.00644 | -0.0675 | -39.3634
-5 | -0.1927 | 0.00632 | -0.068 | -30.4905
-4.5 | -0.1317 | 0.00618 | -0.0687 | -21.3107
-4 | -0.0707 | 0.00608 | -0.0693 | -11.6283
-3.5 | -0.0097 | 0.00601 | -0.07 | -1.614
-3 | 0.0514 | 0.00593 | -0.0707 | 8.6678
-2.5 | 0.1121 | 0.00592 | -0.0714 | 18.9358
-2 | 0.1724 | 0.00601 | -0.072 | 28.6855
-1 | 0.2916 | 0.00633 | -0.0731 | 46.0664
-0.5 | 0.351 | 0.00651 | -0.0737 | 53.9171
0 | 0.4106 | 0.00659 | -0.0743 | 62.3065
0.5 | 0.4704 | 0.00652 | -0.0749 | 72.1472
1.5 | 0.5899 | 0.00639 | -0.0763 | 92.3161
2 | 0.6498 | 0.00647 | -0.077 | 100.4328
2.5 | 0.71 | 0.00654 | -0.0777 | 108.5627
3 | 0.7697 | 0.00666 | -0.0784 | 115.5706
4 | 0.8815 | 0.00759 | -0.0786 | 116.1397
4.5 | 0.9394 | 0.0078 | -0.079 | 120.4359
5 | 0.9968 | 0.00803 | -0.0794 | 124.1345
5.5 | 1.0473 | 0.00883 | -0.0786 | 118.607
6 | 1.1037 | 0.00907 | -0.0788 | 121.6869
6.5 | 1.1596 | 0.0093 | -0.079 | 124.6882
7 | 1.2152 | 0.0095 | -0.0791 | 127.9158
7.5 | 1.2699 | 0.00973 | -0.0791 | 130.5139
8 | 1.3239 | 0.01 | -0.079 | 132.39
8.5 | 1.3774 | 0.01026 | -0.0789 | 134.2495
9 | 1.43 | 0.01054 | -0.0786 | 135.6736
9.5 | 1.4815 | 0.01085 | -0.0781 | 136.5438
10 | 1.531 | 0.01117 | -0.0773 | 137.0636
10.5 | 1.5768 | 0.01152 | -0.0757 | 136.875
11 | 1.6229 | 0.01204 | -0.0743 | 134.7924
11.5 | 1.6652 | 0.0126 | -0.0722 | 132.1587
12 | 1.6994 | 0.01322 | -0.0687 | 128.5477
12.5 | 1.7345 | 0.01396 | -0.0657 | 124.2479
13 | 1.7694 | 0.01481 | -0.063 | 119.4733
13.5 | 1.8027 | 0.01582 | -0.0603 | 113.9507
14 | 1.8338 | 0.01705 | -0.0577 | 107.5543
14.5 | 1.8627 | 0.01851 | -0.0552 | 100.6321
15 | 1.8884 | 0.02039 | -0.0529 | 92.614
15.5 | 1.911 | 0.02268 | -0.0508 | 84.2593
16 | 1.9311 | 0.02541 | -0.0491 | 75.9976
16.5 | 1.9472 | 0.02857 | -0.0475 | 68.1554
17 | 1.9604 | 0.03219 | -0.0462 | 60.9009
17.5 | 1.9692 | 0.03633 | -0.0451 | 54.2031
18 | 1.9737 | 0.04111 | -0.0443 | 48.0102
18.5 | 1.9734 | 0.04646 | -0.0437 | 42.4752
19 | 1.9696 | 0.05233 | -0.0433 | 37.6381
19.5 | 1.9634 | 0.05841 | -0.043 | 33.6141
20 | 1.95 | 0.06548 | -0.0431 | 29.7801

## 149. Re 20M Mach 0.25 (1)
BIGFOIL.COM POLAR EXPORT
goe290
GOE 290 (MVA 290) |  |  |  | Cl Max: | 1.888 | at alpha= | 15.5 | deg
JavaFoil+Calcfoil stall+Eppler ext transition |  |  |  | L/D Max: | 89.942 | at alpha= | 8 | deg
Re: | 20000000 |  |  | Cd Min: | 0.01144 | at alpha= | -2.5 | deg
Mach: | 0.25 |  |  | Cl=0 at alpha= | -3.6587 | deg
|  |  |  | @ Cl=0.1, Cd= | 0.011515
|  |  |  | @ Cl=0.4, Cd= | 0.01198
|  |  |  | @ Cl=0.6, Cd= | 0.011681
alpha (deg) | Cl | Cd | Cm | Cl/Cd
-20 | -0.854 | 0.12843 | -0.031 | -6.65
-19.5 | -0.882 | 0.11471 | -0.033 | -7.685
-19 | -0.905 | 0.10355 | -0.034 | -8.736
-18.5 | -0.927 | 0.09206 | -0.036 | -10.066
-18 | -0.951 | 0.07673 | -0.038 | -12.391
-17.5 | -0.948 | 0.08123 | -0.037 | -11.674
-17 | -0.957 | 0.07402 | -0.038 | -12.935
-16.5 | -0.965 | 0.06598 | -0.04 | -14.625
-16 | -0.991 | 0.04606 | -0.043 | -21.524
-15.5 | -0.997 | 0.03855 | -0.045 | -25.863
-15 | -0.973 | 0.04243 | -0.045 | -22.941
-14.5 | -0.974 | 0.03426 | -0.047 | -28.421
-14 | -0.965 | 0.02944 | -0.048 | -32.792
-13.5 | -0.959 | 0.02399 | -0.05 | -39.983
-13 | -0.946 | 0.02032 | -0.052 | -46.578
-12.5 | -0.929 | 0.01803 | -0.054 | -51.504
-12 | -0.9 | 0.01664 | -0.055 | -54.059
-11.5 | -0.869 | 0.01609 | -0.056 | -54.035
-11 | -0.828 | 0.01517 | -0.057 | -54.588
-10.5 | -0.783 | 0.01437 | -0.058 | -54.511
-10 | -0.736 | 0.0145 | -0.059 | -50.778
-9.5 | -0.687 | 0.01364 | -0.06 | -50.341
-9 | -0.635 | 0.01355 | -0.061 | -46.855
-8.5 | -0.581 | 0.01318 | -0.062 | -44.119
-8 | -0.526 | 0.01281 | -0.062 | -41.057
-7.5 | -0.469 | 0.01318 | -0.063 | -35.599
-7 | -0.411 | 0.01269 | -0.064 | -32.4
-6.5 | -0.352 | 0.0125 | -0.065 | -28.142
-6 | -0.291 | 0.01279 | -0.066 | -22.785
-5.5 | -0.23 | 0.01218 | -0.067 | -18.91
-5 | -0.169 | 0.01196 | -0.068 | -14.092
-4.5 | -0.106 | 0.01233 | -0.069 | -8.603
-4 | -0.043 | 0.0122 | -0.069 | -3.545
-3.5 | 0.02 | 0.01212 | -0.07 | 1.651
-3 | 0.084 | 0.01154 | -0.071 | 7.233
-2.5 | 0.147 | 0.01144 | -0.072 | 12.861
-2 | 0.211 | 0.01186 | -0.073 | 17.781
-1.5 | 0.275 | 0.01188 | -0.074 | 23.107
-1 | 0.338 | 0.01199 | -0.075 | 28.212
-0.5 | 0.402 | 0.01198 | -0.076 | 33.535
0 | 0.468 | 0.0127 | -0.077 | 36.835
0.5 | 0.532 | 0.0128 | -0.077 | 41.52
1 | 0.595 | 0.01167 | -0.078 | 51.001
1.5 | 0.658 | 0.01181 | -0.079 | 55.736
2 | 0.722 | 0.01191 | -0.08 | 60.596
2.5 | 0.785 | 0.01255 | -0.081 | 62.509
3 | 0.847 | 0.01277 | -0.082 | 66.361
3.5 | 0.91 | 0.01341 | -0.083 | 67.85
4 | 0.973 | 0.01497 | -0.084 | 64.985
4.5 | 1.035 | 0.01389 | -0.085 | 74.485
5 | 1.097 | 0.01417 | -0.085 | 77.403
5.5 | 1.158 | 0.01449 | -0.086 | 79.952
6 | 1.219 | 0.01456 | -0.087 | 83.768
6.5 | 1.28 | 0.01492 | -0.088 | 85.834
7 | 1.341 | 0.01526 | -0.089 | 87.858
7.5 | 1.399 | 0.01579 | -0.09 | 88.603
8 | 1.455 | 0.01618 | -0.091 | 89.942
8.5 | 1.51 | 0.01846 | -0.092 | 81.75
9 | 1.562 | 0.01912 | -0.092 | 81.719
9.5 | 1.613 | 0.01927 | -0.093 | 83.708
10 | 1.638 | 0.02028 | -0.093 | 80.774
10.5 | 1.677 | 0.021 | -0.093 | 79.859
11 | 1.711 | 0.02209 | -0.093 | 77.447
11.5 | 1.743 | 0.02315 | -0.094 | 75.293
12 | 1.773 | 0.02441 | -0.094 | 72.614
12.5 | 1.8 | 0.02544 | -0.094 | 70.757
13 | 1.821 | 0.02711 | -0.095 | 67.19
13.5 | 1.842 | 0.02867 | -0.095 | 64.262
14 | 1.862 | 0.02966 | -0.095 | 62.776
14.5 | 1.876 | 0.03139 | -0.096 | 59.754
15 | 1.884 | 0.03321 | -0.096 | 56.735
15.5 | 1.888 | 0.0357 | -0.096 | 52.882
16 | 1.888 | 0.03854 | -0.096 | 48.989
16.5 | 1.884 | 0.04097 | -0.097 | 45.98
17 | 1.883 | 0.04098 | -0.097 | 45.957
17.5 | 1.872 | 0.04382 | -0.098 | 42.705
18 | 1.855 | 0.04672 | -0.098 | 39.712
18.5 | 1.826 | 0.05352 | -0.097 | 34.112
19 | 1.801 | 0.05732 | -0.098 | 31.419
19.5 | 1.771 | 0.06146 | -0.098 | 28.824
20 | 1.74 | 0.06554 | -0.098 | 26.549

## 150. Re 20M Mach 0.25 (2)
BIGFOIL.COM POLAR EXPORT
goe290
GOE 290 (MVA 290) |  |  |  | Cl Max: | 1.9119 | at alpha= | 16.5 | deg
XFOIL ncrit=9 |  |  |  | L/D Max: | 132.788 | at alpha= | 9 | deg
Re: | 20000000 |  |  | Cd Min: | 0.08999 | at alpha= | 20 | deg
Mach: | 0.25 |  |  | Cl=0 at alpha= | -3.4173 | deg
|  |  |  | @ Cl=0.1, Cd= | 0.0059552
|  |  |  | @ Cl=0.4, Cd= | 0.0066776
|  |  |  | @ Cl=0.6, Cd= | 0.0064746
alpha (deg) | Cl | Cd | Cm | Cl/Cd
-20 | -1.8509 | 0.02802 | -0.1085 | -66.0564
-19.5 | -1.8395 | 0.0233 | -0.1093 | -78.9485
-19 | -1.8231 | 0.02043 | -0.1065 | -89.2364
-18.5 | -1.7977 | 0.01849 | -0.1024 | -97.2255
-18 | -1.7711 | 0.01715 | -0.0967 | -103.2711
-17 | -1.6797 | 0.01523 | -0.0893 | -110.2889
-16.5 | -1.6281 | 0.0143 | -0.0864 | -113.8531
-16 | -1.573 | 0.0135 | -0.0838 | -116.5185
-15.5 | -1.5155 | 0.01282 | -0.0816 | -118.2137
-15 | -1.4562 | 0.01224 | -0.0797 | -118.9706
-14.5 | -1.396 | 0.01177 | -0.078 | -118.6066
-14 | -1.3353 | 0.01137 | -0.0765 | -117.4406
-13.5 | -1.2745 | 0.01093 | -0.0751 | -116.6057
-13 | -1.2134 | 0.01045 | -0.0738 | -116.1148
-12.5 | -1.1518 | 0.01001 | -0.0727 | -115.0649
-12 | -1.0895 | 0.00963 | -0.0718 | -113.136
-11.5 | -1.0266 | 0.00929 | -0.071 | -110.5059
-11 | -0.9634 | 0.00899 | -0.0704 | -107.1635
-10.5 | -0.9 | 0.0087 | -0.07 | -103.4483
-10 | -0.8369 | 0.00841 | -0.0696 | -99.5125
-9.5 | -0.7737 | 0.0081 | -0.0693 | -95.5185
-9 | -0.7103 | 0.00782 | -0.0691 | -90.8312
-8.5 | -0.6468 | 0.00762 | -0.069 | -84.8819
-8 | -0.583 | 0.00742 | -0.0691 | -78.5714
-7.5 | -0.5194 | 0.0072 | -0.0692 | -72.1389
-7 | -0.456 | 0.00702 | -0.0694 | -64.9573
-6.5 | -0.3922 | 0.00685 | -0.0696 | -57.2555
-6 | -0.3284 | 0.00668 | -0.07 | -49.1617
-5.5 | -0.2649 | 0.00653 | -0.0704 | -40.5666
-5 | -0.2013 | 0.00639 | -0.0708 | -31.5023
-4.5 | -0.1376 | 0.00626 | -0.0713 | -21.9808
-4 | -0.0741 | 0.00615 | -0.0719 | -12.0488
-3.5 | -0.0105 | 0.00605 | -0.0725 | -1.7355
-3 | 0.053 | 0.00597 | -0.0731 | 8.8777
-2.5 | 0.1163 | 0.00595 | -0.0737 | 19.5462
-2 | 0.1788 | 0.00602 | -0.0743 | 29.701
-1.5 | 0.2408 | 0.00616 | -0.0748 | 39.0909
-1 | 0.3019 | 0.00641 | -0.0753 | 47.0983
-0.5 | 0.363 | 0.00663 | -0.0757 | 54.7511
0 | 0.4252 | 0.00671 | -0.0763 | 63.3681
0.5 | 0.4872 | 0.00661 | -0.0769 | 73.7065
1 | 0.549 | 0.00645 | -0.0776 | 85.1163
1.5 | 0.6112 | 0.00648 | -0.0783 | 94.321
2 | 0.6734 | 0.00656 | -0.0789 | 102.6524
2.5 | 0.736 | 0.00663 | -0.0797 | 111.0106
3 | 0.7976 | 0.00678 | -0.0802 | 117.6401
3.5 | 0.8593 | 0.00691 | -0.0808 | 124.356
4 | 0.9128 | 0.00777 | -0.0801 | 117.4775
4.5 | 0.9731 | 0.00797 | -0.0804 | 122.0954
5.5 | 1.0837 | 0.00909 | -0.0793 | 119.2189
6 | 1.1419 | 0.00937 | -0.0793 | 121.8677
6.5 | 1.1998 | 0.00963 | -0.0792 | 124.5898
7 | 1.257 | 0.00986 | -0.079 | 127.4848
7.5 | 1.3132 | 0.01014 | -0.0786 | 129.5069
8.5 | 1.4233 | 0.01078 | -0.0773 | 132.0315
9 | 1.4766 | 0.01112 | -0.0764 | 132.7878
9.5 | 1.5281 | 0.01152 | -0.0751 | 132.6476
10 | 1.5756 | 0.01193 | -0.073 | 132.0704
10.5 | 1.6146 | 0.01242 | -0.0693 | 130
11 | 1.6505 | 0.01318 | -0.0653 | 125.2276
11.5 | 1.6882 | 0.01404 | -0.062 | 120.2422
12 | 1.7255 | 0.01504 | -0.059 | 114.7274
12.5 | 1.761 | 0.01622 | -0.056 | 108.5697
13 | 1.7935 | 0.01771 | -0.0531 | 101.2705
13.5 | 1.8235 | 0.01956 | -0.0504 | 93.226
14 | 1.8504 | 0.02188 | -0.0481 | 84.5704
14.5 | 1.8731 | 0.02475 | -0.0461 | 75.6808
15 | 1.89 | 0.02826 | -0.0443 | 66.879
15.5 | 1.9011 | 0.03243 | -0.0426 | 58.6216
16 | 1.9079 | 0.03717 | -0.0412 | 51.329
16.5 | 1.9119 | 0.04233 | -0.0402 | 45.1665
17 | 1.9097 | 0.04817 | -0.0393 | 39.645
17.5 | 1.9027 | 0.05463 | -0.0387 | 34.8288
18 | 1.8921 | 0.06141 | -0.0382 | 30.8109
18.5 | 1.881 | 0.06842 | -0.0381 | 27.492
19 | 1.8705 | 0.07536 | -0.0381 | 24.8209
19.5 | 1.8595 | 0.08254 | -0.0385 | 22.5285
20 | 1.8464 | 0.08999 | -0.0391 | 20.5178

## 151. Re 20M Mach 0.50 (1)
BIGFOIL.COM POLAR EXPORT
goe290
GOE 290 (MVA 290) |  |  |  | Cl Max: | 1.637 | at alpha= | 10 | deg
JavaFoil+Calcfoil stall+Eppler ext transition |  |  |  | L/D Max: | 83.499 | at alpha= | 6 | deg
Re: | 20000000 |  |  | Cd Min: | 0.01154 | at alpha= | -2 | deg
Mach: | 0.5 |  |  | Cl=0 at alpha= | -3.6571 | deg
|  |  |  | @ Cl=0.1, Cd= | 0.012344
|  |  |  | @ Cl=0.4, Cd= | 0.013139
|  |  |  | @ Cl=0.6, Cd= | 0.01234
alpha (deg) | Cl | Cd | Cm | Cl/Cd
-20 | -0.936 | 0.175 | -0.031 | -5.348
-19.5 | -0.905 | 0.17775 | -0.03 | -5.092
-19 | -0.878 | 0.16473 | -0.031 | -5.329
-18.5 | -0.849 | 0.16042 | -0.031 | -5.292
-18 | -0.821 | 0.16202 | -0.031 | -5.065
-17.5 | -0.793 | 0.15757 | -0.032 | -5.03
-17 | -0.765 | 0.14585 | -0.032 | -5.245
-16.5 | -0.737 | 0.13474 | -0.033 | -5.472
-16 | -0.709 | 0.1238 | -0.033 | -5.73
-15.5 | -0.681 | 0.12008 | -0.034 | -5.671
-15 | -0.653 | 0.11617 | -0.034 | -5.617
-14.5 | -0.624 | 0.11119 | -0.034 | -5.611
-14 | -0.595 | 0.10814 | -0.034 | -5.502
-13.5 | -0.566 | 0.10327 | -0.034 | -5.48
-13 | -0.537 | 0.09927 | -0.034 | -5.406
-12.5 | -0.509 | 0.08933 | -0.035 | -5.693
-12 | -0.48 | 0.08491 | -0.035 | -5.65
-11.5 | -0.452 | 0.0833 | -0.037 | -5.431
-11 | -0.425 | 0.0754 | -0.038 | -5.634
-10.5 | -0.396 | 0.07108 | -0.039 | -5.574
-10 | -0.371 | 0.06345 | -0.043 | -5.841
-9.5 | -0.437 | 0.04674 | -0.052 | -9.341
-9 | -0.583 | 0.01691 | -0.067 | -34.47
-8.5 | -0.575 | 0.01542 | -0.068 | -37.275
-8 | -0.542 | 0.01418 | -0.07 | -38.236
-7.5 | -0.495 | 0.01369 | -0.071 | -36.184
-7 | -0.441 | 0.01339 | -0.072 | -32.952
-6.5 | -0.382 | 0.013 | -0.073 | -29.358
-6 | -0.319 | 0.01309 | -0.074 | -24.373
-5.5 | -0.254 | 0.01274 | -0.075 | -19.895
-5 | -0.186 | 0.01299 | -0.076 | -14.339
-4.5 | -0.118 | 0.0128 | -0.077 | -9.19
-4 | -0.048 | 0.01204 | -0.078 | -3.989
-3.5 | 0.022 | 0.01251 | -0.079 | 1.78
-3 | 0.093 | 0.01242 | -0.08 | 7.494
-2.5 | 0.164 | 0.01165 | -0.081 | 14.096
-2 | 0.235 | 0.01154 | -0.082 | 20.399
-1.5 | 0.306 | 0.01206 | -0.083 | 25.4
-1 | 0.377 | 0.0131 | -0.084 | 28.811
-0.5 | 0.448 | 0.01322 | -0.085 | 33.894
0 | 0.522 | 0.01224 | -0.086 | 42.677
0.5 | 0.593 | 0.01233 | -0.087 | 48.094
1 | 0.664 | 0.01243 | -0.088 | 53.411
1.5 | 0.734 | 0.0121 | -0.089 | 60.685
2 | 0.804 | 0.01227 | -0.09 | 65.572
2.5 | 0.874 | 0.01316 | -0.091 | 66.442
3 | 0.944 | 0.01339 | -0.091 | 70.495
3.5 | 1.013 | 0.01429 | -0.092 | 70.878
4 | 1.081 | 0.0146 | -0.093 | 74.049
4.5 | 1.15 | 0.015 | -0.094 | 76.655
5 | 1.217 | 0.01541 | -0.095 | 79.013
5.5 | 1.284 | 0.0159 | -0.096 | 80.749
6 | 1.351 | 0.01618 | -0.097 | 83.499
6.5 | 1.399 | 0.01963 | -0.097 | 71.295
7 | 1.454 | 0.02056 | -0.097 | 70.74
7.5 | 1.503 | 0.02188 | -0.098 | 68.697
8 | 1.545 | 0.02309 | -0.098 | 66.939
8.5 | 1.582 | 0.02455 | -0.098 | 64.446
9 | 1.611 | 0.02611 | -0.099 | 61.69
9.5 | 1.631 | 0.02799 | -0.099 | 58.273
10 | 1.637 | 0.02992 | -0.099 | 54.726
10.5 | 1.623 | 0.0324 | -0.099 | 50.099
11 | 1.573 | 0.03532 | -0.099 | 44.536
11.5 | 1.438 | 0.03744 | -0.1 | 38.419
12 | 1.026 | 0.04189 | -0.1 | 24.487
12.5 | 1.051 | 0.04633 | -0.099 | 22.679
13 | 1.075 | 0.05158 | -0.099 | 20.846
13.5 | 1.099 | 0.05767 | -0.099 | 19.062
14 | 1.12 | 0.06603 | -0.098 | 16.959
14.5 | 1.145 | 0.07287 | -0.098 | 15.713
15 | 1.169 | 0.08118 | -0.098 | 14.4

## 152. Re 20M Mach 0.50 (2)
BIGFOIL.COM POLAR EXPORT
goe290
GOE 290 (MVA 290) |  |  |  | Cl Max: | 1.7013 | at alpha= | 11.5 | deg
XFOIL ncrit=9 |  |  |  | L/D Max: | 126.726 | at alpha= | 3 | deg
Re: | 20000000 |  |  | Cd Min: | 0.11325 | at alpha= | 16.5 | deg
Mach: | 0.5 |  |  | Cl=0 at alpha= | -3.3991 | deg
|  |  |  | @ Cl=0.1, Cd= | 0.0061622
|  |  |  | @ Cl=0.4, Cd= | 0.0070086
|  |  |  | @ Cl=0.6, Cd= | 0.0070553
alpha (deg) | Cl | Cd | Cm | Cl/Cd
-15 | -0.7666 | 0.10951 | -0.0594 | -7.0003
-14.5 | -0.7873 | 0.09895 | -0.0665 | -7.9565
-14 | -0.809 | 0.08876 | -0.0732 | -9.1145
-13.5 | -0.8314 | 0.07893 | -0.0792 | -10.5334
-13 | -0.8527 | 0.06911 | -0.0849 | -12.3383
-12.5 | -0.8748 | 0.05941 | -0.0909 | -14.7248
-12 | -0.8981 | 0.04972 | -0.0972 | -18.0632
-11.5 | -0.9211 | 0.03939 | -0.1051 | -23.3841
-11 | -0.9394 | 0.02718 | -0.1194 | -34.5622
-10.5 | -0.9771 | 0.02068 | -0.1169 | -47.2485
-10 | -0.9911 | 0.01479 | -0.11 | -67.0115
-9.5 | -0.9546 | 0.01105 | -0.1032 | -86.3891
-9 | -0.8823 | 0.00955 | -0.0983 | -92.3874
-8.5 | -0.8011 | 0.00883 | -0.0947 | -90.7248
-8 | -0.719 | 0.00836 | -0.0919 | -86.0048
-7.5 | -0.6376 | 0.008 | -0.0897 | -79.7
-7 | -0.5569 | 0.0077 | -0.0879 | -72.3247
-6.5 | -0.4771 | 0.00743 | -0.0865 | -64.2127
-6 | -0.3986 | 0.00719 | -0.0854 | -55.4381
-5.5 | -0.3206 | 0.00696 | -0.0846 | -46.0632
-5 | -0.2431 | 0.00677 | -0.0841 | -35.9084
-4.5 | -0.1667 | 0.00659 | -0.0838 | -25.2959
-4 | -0.0908 | 0.00644 | -0.0837 | -14.0994
-3.5 | -0.0151 | 0.00628 | -0.0837 | -2.4045
-3 | 0.0597 | 0.0062 | -0.0839 | 9.629
-2.5 | 0.1344 | 0.00613 | -0.0842 | 21.925
-2 | 0.2078 | 0.00618 | -0.0845 | 33.6246
-1.5 | 0.2793 | 0.00638 | -0.0846 | 43.7774
-1 | 0.3466 | 0.00692 | -0.0842 | 50.0867
-0.5 | 0.4189 | 0.00704 | -0.0846 | 59.5028
0 | 0.4916 | 0.0071 | -0.0851 | 69.2394
0.5 | 0.5644 | 0.00709 | -0.0856 | 79.6051
1 | 0.6363 | 0.00702 | -0.086 | 90.641
1.5 | 0.7078 | 0.00688 | -0.0864 | 102.8779
2 | 0.7809 | 0.00696 | -0.0869 | 112.1983
2.5 | 0.8526 | 0.00714 | -0.0871 | 119.4118
3 | 0.9251 | 0.0073 | -0.0873 | 126.726
3.5 | 0.9826 | 0.00832 | -0.0851 | 118.101
4 | 1.0518 | 0.00863 | -0.0846 | 121.8772
4.5 | 1.1197 | 0.00897 | -0.0838 | 124.8272
5 | 1.1706 | 0.01005 | -0.0801 | 116.4776
5.5 | 1.2345 | 0.01049 | -0.0783 | 117.6835
6 | 1.2969 | 0.01096 | -0.0762 | 118.3303
6.5 | 1.3546 | 0.01149 | -0.0732 | 117.8938
7.5 | 1.449 | 0.0129 | -0.0638 | 112.3256
8 | 1.4989 | 0.01388 | -0.06 | 107.9899
8.5 | 1.546 | 0.01516 | -0.0562 | 101.9789
9 | 1.5899 | 0.01683 | -0.0526 | 94.4682
9.5 | 1.6279 | 0.01879 | -0.049 | 86.6365
10 | 1.661 | 0.02201 | -0.0463 | 75.4657
10.5 | 1.6839 | 0.02616 | -0.0437 | 64.3693
11 | 1.6979 | 0.03116 | -0.0413 | 54.4897
11.5 | 1.7013 | 0.037 | -0.039 | 45.9811
12 | 1.6936 | 0.04356 | -0.0367 | 38.8797
12.5 | 1.6794 | 0.05057 | -0.0345 | 33.2094
13 | 1.6672 | 0.05756 | -0.0328 | 28.9646
13.5 | 1.6507 | 0.06516 | -0.0316 | 25.333
14 | 1.6409 | 0.07247 | -0.0308 | 22.6425
14.5 | 1.631 | 0.07993 | -0.0303 | 20.4054
15 | 1.6208 | 0.08761 | -0.0303 | 18.5002
15.5 | 1.6093 | 0.09562 | -0.0307 | 16.8302
16 | 1.5954 | 0.10405 | -0.0317 | 15.333
16.5 | 1.5768 | 0.11325 | -0.0336 | 13.9232