## index
index | Re | Mach | Datasource
1 | 50000 | 0 | JavaFoil+Calcfoil stall+Eppler ext transition
2 | 50000 | 0 | XFOIL ncrit=9
3 | 50000 | 0.1 | JavaFoil+Calcfoil stall+Eppler ext transition
4 | 50000 | 0.1 | XFOIL ncrit=9
5 | 50000 | 0.25 | JavaFoil+Calcfoil stall+Eppler ext transition
6 | 50000 | 0.25 | XFOIL ncrit=9
7 | 50000 | 0.5 | JavaFoil+Calcfoil stall+Eppler ext transition
8 | 50000 | 0.5 | XFOIL ncrit=9
9 | 100000 | 0 | JavaFoil+Calcfoil stall+Eppler ext transition
10 | 100000 | 0 | XFOIL ncrit=9
11 | 100000 | 0.1 | JavaFoil+Calcfoil stall+Eppler ext transition
12 | 100000 | 0.1 | XFOIL ncrit=9
13 | 100000 | 0.25 | JavaFoil+Calcfoil stall+Eppler ext transition
14 | 100000 | 0.25 | XFOIL ncrit=9
15 | 100000 | 0.5 | JavaFoil+Calcfoil stall+Eppler ext transition
16 | 100000 | 0.5 | XFOIL ncrit=9
17 | 250000 | 0 | JavaFoil+Calcfoil stall+Eppler ext transition
18 | 250000 | 0 | XFOIL ncrit=9
19 | 250000 | 0.1 | JavaFoil+Calcfoil stall+Eppler ext transition
20 | 250000 | 0.1 | XFOIL ncrit=9
21 | 250000 | 0.25 | JavaFoil+Calcfoil stall+Eppler ext transition
22 | 250000 | 0.25 | XFOIL ncrit=9
23 | 250000 | 0.5 | JavaFoil+Calcfoil stall+Eppler ext transition
24 | 250000 | 0.5 | XFOIL ncrit=9
25 | 500000 | 0 | JavaFoil+Calcfoil stall+Eppler ext transition
26 | 500000 | 0 | XFOIL ncrit=9
27 | 500000 | 0.1 | JavaFoil+Calcfoil stall+Eppler ext transition
28 | 500000 | 0.1 | XFOIL ncrit=9
29 | 500000 | 0.25 | JavaFoil+Calcfoil stall+Eppler ext transition
30 | 500000 | 0.25 | XFOIL ncrit=9
31 | 500000 | 0.5 | JavaFoil+Calcfoil stall+Eppler ext transition
32 | 500000 | 0.5 | XFOIL ncrit=9
33 | 750000 | 0 | JavaFoil+Calcfoil stall+Eppler ext transition
34 | 750000 | 0 | XFOIL ncrit=9
35 | 750000 | 0.1 | JavaFoil+Calcfoil stall+Eppler ext transition
36 | 750000 | 0.1 | XFOIL ncrit=9
37 | 750000 | 0.25 | JavaFoil+Calcfoil stall+Eppler ext transition
38 | 750000 | 0.25 | XFOIL ncrit=9
39 | 750000 | 0.5 | JavaFoil+Calcfoil stall+Eppler ext transition
40 | 750000 | 0.5 | XFOIL ncrit=9
41 | 1000000 | 0 | JavaFoil+Calcfoil stall+Eppler ext transition
42 | 1000000 | 0 | XFOIL ncrit=9
43 | 1000000 | 0.1 | JavaFoil+Calcfoil stall+Eppler ext transition
44 | 1000000 | 0.1 | XFOIL ncrit=9
45 | 1000000 | 0.25 | JavaFoil+Calcfoil stall+Eppler ext transition
46 | 1000000 | 0.25 | XFOIL ncrit=9
47 | 1000000 | 0.5 | JavaFoil+Calcfoil stall+Eppler ext transition
48 | 1000000 | 0.5 | XFOIL ncrit=9
49 | 2000000 | 0 | JavaFoil+Calcfoil stall+Eppler ext transition
50 | 2000000 | 0 | XFOIL ncrit=9
51 | 2000000 | 0.1 | JavaFoil+Calcfoil stall+Eppler ext transition
52 | 2000000 | 0.1 | XFOIL ncrit=9
53 | 2000000 | 0.25 | JavaFoil+Calcfoil stall+Eppler ext transition
54 | 2000000 | 0.25 | XFOIL ncrit=9
55 | 2000000 | 0.5 | JavaFoil+Calcfoil stall+Eppler ext transition
56 | 2000000 | 0.5 | XFOIL ncrit=9
57 | 3000000 | 0 | JavaFoil+Calcfoil stall+Eppler ext transition
58 | 3000000 | 0 | XFOIL ncrit=9
59 | 3000000 | 0.1 | JavaFoil+Calcfoil stall+Eppler ext transition
60 | 3000000 | 0.1 | XFOIL ncrit=9
61 | 3000000 | 0.25 | JavaFoil+Calcfoil stall+Eppler ext transition
62 | 3000000 | 0.25 | XFOIL ncrit=9
63 | 3000000 | 0.5 | JavaFoil+Calcfoil stall+Eppler ext transition
64 | 3000000 | 0.5 | XFOIL ncrit=9
65 | 4000000 | 0 | JavaFoil+Calcfoil stall+Eppler ext transition
66 | 4000000 | 0 | XFOIL ncrit=9
67 | 4000000 | 0.1 | JavaFoil+Calcfoil stall+Eppler ext transition
68 | 4000000 | 0.1 | XFOIL ncrit=9
69 | 4000000 | 0.25 | JavaFoil+Calcfoil stall+Eppler ext transition
70 | 4000000 | 0.25 | XFOIL ncrit=9
71 | 4000000 | 0.5 | JavaFoil+Calcfoil stall+Eppler ext transition
72 | 4000000 | 0.5 | XFOIL ncrit=9
73 | 5000000 | 0 | JavaFoil+Calcfoil stall+Eppler ext transition
74 | 5000000 | 0 | XFOIL ncrit=9
75 | 5000000 | 0.1 | JavaFoil+Calcfoil stall+Eppler ext transition
76 | 5000000 | 0.1 | XFOIL ncrit=9
77 | 5000000 | 0.25 | JavaFoil+Calcfoil stall+Eppler ext transition
78 | 5000000 | 0.25 | XFOIL ncrit=9
79 | 5000000 | 0.5 | JavaFoil+Calcfoil stall+Eppler ext transition
80 | 5000000 | 0.5 | XFOIL ncrit=9
81 | 6000000 | 0 | JavaFoil+Calcfoil stall+Eppler ext transition
82 | 6000000 | 0 | XFOIL ncrit=9
83 | 6000000 | 0.1 | JavaFoil+Calcfoil stall+Eppler ext transition
84 | 6000000 | 0.1 | XFOIL ncrit=9
85 | 6000000 | 0.25 | JavaFoil+Calcfoil stall+Eppler ext transition
86 | 6000000 | 0.25 | XFOIL ncrit=9
87 | 6000000 | 0.5 | JavaFoil+Calcfoil stall+Eppler ext transition
88 | 6000000 | 0.5 | XFOIL ncrit=9
89 | 7000000 | 0 | JavaFoil+Calcfoil stall+Eppler ext transition
90 | 7000000 | 0 | XFOIL ncrit=9
91 | 7000000 | 0.1 | JavaFoil+Calcfoil stall+Eppler ext transition
92 | 7000000 | 0.1 | XFOIL ncrit=9
93 | 7000000 | 0.25 | JavaFoil+Calcfoil stall+Eppler ext transition
94 | 7000000 | 0.25 | XFOIL ncrit=9
95 | 7000000 | 0.5 | JavaFoil+Calcfoil stall+Eppler ext transition
96 | 7000000 | 0.5 | XFOIL ncrit=9
97 | 8000000 | 0 | JavaFoil+Calcfoil stall+Eppler ext transition
98 | 8000000 | 0 | XFOIL ncrit=9
99 | 8000000 | 0.1 | JavaFoil+Calcfoil stall+Eppler ext transition
100 | 8000000 | 0.1 | XFOIL ncrit=9
101 | 8000000 | 0.25 | JavaFoil+Calcfoil stall+Eppler ext transition
102 | 8000000 | 0.25 | XFOIL ncrit=9
103 | 8000000 | 0.5 | JavaFoil+Calcfoil stall+Eppler ext transition
104 | 8000000 | 0.5 | XFOIL ncrit=9
105 | 10000000 | 0 | JavaFoil+Calcfoil stall+Eppler ext transition
106 | 10000000 | 0 | XFOIL ncrit=9
107 | 10000000 | 0.1 | JavaFoil+Calcfoil stall+Eppler ext transition
108 | 10000000 | 0.1 | XFOIL ncrit=9
109 | 10000000 | 0.25 | JavaFoil+Calcfoil stall+Eppler ext transition
110 | 10000000 | 0.25 | XFOIL ncrit=9
111 | 10000000 | 0.5 | JavaFoil+Calcfoil stall+Eppler ext transition
112 | 10000000 | 0.5 | XFOIL ncrit=9
113 | 12000000 | 0 | JavaFoil+Calcfoil stall+Eppler ext transition
114 | 12000000 | 0 | XFOIL ncrit=9
115 | 12000000 | 0.1 | JavaFoil+Calcfoil stall+Eppler ext transition
116 | 12000000 | 0.1 | XFOIL ncrit=9
117 | 12000000 | 0.25 | JavaFoil+Calcfoil stall+Eppler ext transition
118 | 12000000 | 0.25 | XFOIL ncrit=9
119 | 12000000 | 0.5 | JavaFoil+Calcfoil stall+Eppler ext transition
120 | 12000000 | 0.5 | XFOIL ncrit=9
121 | 14000000 | 0 | JavaFoil+Calcfoil stall+Eppler ext transition
122 | 14000000 | 0 | XFOIL ncrit=9
123 | 14000000 | 0.1 | JavaFoil+Calcfoil stall+Eppler ext transition
124 | 14000000 | 0.1 | XFOIL ncrit=9
125 | 14000000 | 0.25 | JavaFoil+Calcfoil stall+Eppler ext transition
126 | 14000000 | 0.25 | XFOIL ncrit=9
127 | 14000000 | 0.5 | JavaFoil+Calcfoil stall+Eppler ext transition
128 | 14000000 | 0.5 | XFOIL ncrit=9
129 | 16000000 | 0 | JavaFoil+Calcfoil stall+Eppler ext transition
130 | 16000000 | 0 | XFOIL ncrit=9
131 | 16000000 | 0.1 | JavaFoil+Calcfoil stall+Eppler ext transition
132 | 16000000 | 0.1 | XFOIL ncrit=9
133 | 16000000 | 0.25 | JavaFoil+Calcfoil stall+Eppler ext transition
134 | 16000000 | 0.25 | XFOIL ncrit=9
135 | 16000000 | 0.5 | JavaFoil+Calcfoil stall+Eppler ext transition
136 | 16000000 | 0.5 | XFOIL ncrit=9
137 | 18000000 | 0 | JavaFoil+Calcfoil stall+Eppler ext transition
138 | 18000000 | 0 | XFOIL ncrit=9
139 | 18000000 | 0.1 | JavaFoil+Calcfoil stall+Eppler ext transition
140 | 18000000 | 0.1 | XFOIL ncrit=9
141 | 18000000 | 0.25 | JavaFoil+Calcfoil stall+Eppler ext transition
142 | 18000000 | 0.25 | XFOIL ncrit=9
143 | 18000000 | 0.5 | JavaFoil+Calcfoil stall+Eppler ext transition
144 | 18000000 | 0.5 | XFOIL ncrit=9
145 | 20000000 | 0 | JavaFoil+Calcfoil stall+Eppler ext transition
146 | 20000000 | 0 | XFOIL ncrit=9
147 | 20000000 | 0.1 | JavaFoil+Calcfoil stall+Eppler ext transition
148 | 20000000 | 0.1 | XFOIL ncrit=9
149 | 20000000 | 0.25 | JavaFoil+Calcfoil stall+Eppler ext transition
150 | 20000000 | 0.25 | XFOIL ncrit=9
151 | 20000000 | 0.5 | JavaFoil+Calcfoil stall+Eppler ext transition
152 | 20000000 | 0.5 | XFOIL ncrit=9

## 1. Re 50k Mach 0.00 (1)
BIGFOIL.COM POLAR EXPORT
NACA66-213 a=0.0
NACA66-213 a=0.0 |  |  |  | Cl Max: | 0.918 | at alpha= | 11.5 | deg
JavaFoil+Calcfoil stall+Eppler ext transition |  |  |  | L/D Max: | 27.415 | at alpha= | 4 | deg
Re: | 50000 |  |  | Cd Min: | 0.01794 | at alpha= | -1 | deg
Mach: | 0 |  |  | Cl=0 at alpha= | -0.98276 | deg
|  |  |  | @ Cl=0.1, Cd= | 0.018489
|  |  |  | @ Cl=0.4, Cd= | 0.019846
|  |  |  | @ Cl=0.6, Cd= | 0.044839
alpha (deg) | Cl | Cd | Cm | Cl/Cd
-17 | -0.582 | 0.3103 | 0.005 | -1.876
-16.5 | -0.606 | 0.28379 | 0.005 | -2.135
-16 | -0.629 | 0.259 | 0.004 | -2.429
-15.5 | -0.652 | 0.23875 | 0.004 | -2.73
-15 | -0.673 | 0.22464 | 0.004 | -2.997
-14.5 | -0.693 | 0.20888 | 0.003 | -3.318
-14 | -0.711 | 0.18767 | 0.003 | -3.79
-13.5 | -0.727 | 0.17121 | 0.003 | -4.244
-13 | -0.739 | 0.1589 | 0.003 | -4.651
-12.5 | -0.748 | 0.15069 | 0.002 | -4.963
-12 | -0.753 | 0.139 | 0.002 | -5.416
-11.5 | -0.748 | 0.12486 | 0.002 | -5.988
-11 | -0.737 | 0.11624 | 0.001 | -6.338
-10.5 | -0.722 | 0.10761 | 0.001 | -6.714
-10 | -0.705 | 0.09565 | 0.001 | -7.373
-9.5 | -0.685 | 0.09026 | 0 | -7.584
-9 | -0.661 | 0.0818 | 0 | -8.077
-8.5 | -0.634 | 0.07686 | 0 | -8.245
-8 | -0.604 | 0.07189 | -0.001 | -8.401
-7.5 | -0.572 | 0.06492 | -0.001 | -8.803
-7 | -0.536 | 0.06139 | -0.001 | -8.738
-6.5 | -0.499 | 0.05613 | -0.002 | -8.892
-6 | -0.46 | 0.05279 | -0.002 | -8.709
-5.5 | -0.419 | 0.04956 | -0.002 | -8.445
-5 | -0.376 | 0.0465 | -0.003 | -8.078
-4.5 | -0.331 | 0.04417 | -0.003 | -7.504
-4 | -0.286 | 0.04161 | -0.004 | -6.879
-3.5 | -0.24 | 0.03995 | -0.004 | -6.008
-3 | -0.193 | 0.03813 | -0.005 | -5.066
-2.5 | -0.146 | 0.03683 | -0.005 | -3.955
-2 | -0.098 | 0.03568 | -0.006 | -2.741
-1.5 | -0.061 | 0.01812 | -0.013 | -3.371
-1 | -0.002 | 0.01794 | -0.014 | -0.086
-0.5 | 0.056 | 0.01808 | -0.014 | 3.112
0 | 0.113 | 0.01861 | -0.015 | 6.069
0.5 | 0.17 | 0.01878 | -0.016 | 9.04
1 | 0.226 | 0.01897 | -0.017 | 11.929
1.5 | 0.283 | 0.01919 | -0.017 | 14.732
2 | 0.339 | 0.01947 | -0.018 | 17.405
2.5 | 0.395 | 0.01981 | -0.019 | 19.921
3 | 0.45 | 0.02021 | -0.02 | 22.265
3.5 | 0.505 | 0.02063 | -0.021 | 24.472
4 | 0.581 | 0.02119 | -0.023 | 27.415
4.5 | 0.525 | 0.04046 | -0.012 | 12.975
5 | 0.569 | 0.04295 | -0.012 | 13.243
5.5 | 0.612 | 0.04557 | -0.012 | 13.431
6 | 0.654 | 0.04859 | -0.012 | 13.465
6.5 | 0.695 | 0.05174 | -0.012 | 13.429
7 | 0.734 | 0.05534 | -0.012 | 13.257
7.5 | 0.77 | 0.0591 | -0.012 | 13.03
8 | 0.802 | 0.06433 | -0.012 | 12.467
8.5 | 0.831 | 0.06917 | -0.012 | 12.012
9 | 0.856 | 0.07486 | -0.013 | 11.433
9.5 | 0.877 | 0.08077 | -0.013 | 10.855
10 | 0.894 | 0.08712 | -0.013 | 10.257
10.5 | 0.906 | 0.09524 | -0.013 | 9.515
11 | 0.914 | 0.10417 | -0.013 | 8.779
11.5 | 0.918 | 0.11181 | -0.014 | 8.213
12 | 0.918 | 0.12536 | -0.013 | 7.323
12.5 | 0.914 | 0.13594 | -0.014 | 6.721
13 | 0.906 | 0.14353 | -0.014 | 6.31
13.5 | 0.889 | 0.15289 | -0.014 | 5.814
14 | 0.868 | 0.17141 | -0.014 | 5.064
14.5 | 0.844 | 0.18458 | -0.014 | 4.573
15 | 0.818 | 0.19893 | -0.014 | 4.112
15.5 | 0.79 | 0.21326 | -0.014 | 3.704
16 | 0.761 | 0.24691 | -0.014 | 3.081
16.5 | 0.731 | 0.26025 | -0.014 | 2.808

## 2. Re 50k Mach 0.00 (2)
BIGFOIL.COM POLAR EXPORT
NACA66-213 a=0.0
NACA66-213 a=0.0 |  |  |  | Cl Max: | 0.9419 | at alpha= | 9.5 | deg
XFOIL ncrit=9 |  |  |  | L/D Max: | 23.7828 | at alpha= | 7 | deg
Re: | 50000 |  |  | Cd Min: | 0.15393 | at alpha= | 14.5 | deg
Mach: | 0 |  |  | Cl=0 at alpha= | 1.2789 | deg
|  |  |  | @ Cl=0.1, Cd= | 0.03914
|  |  |  | @ Cl=0.4, Cd= | 0.04803
|  |  |  | @ Cl=0.6, Cd= | 0.15393
alpha (deg) | Cl | Cd | Cm | Cl/Cd
0 | -0.0307 | 0.03305 | -0.0006 | -0.9289
0.5 | -0.0176 | 0.03315 | 0.0041 | -0.53092
1 | -0.0058 | 0.03328 | 0.009 | -0.17428
1.5 | 0.0046 | 0.03344 | 0.0139 | 0.13756
2 | 0.0132 | 0.03362 | 0.019 | 0.39262
2.5 | 0.0203 | 0.03384 | 0.0241 | 0.59988
3 | 0.0272 | 0.03414 | 0.029 | 0.79672
3.5 | 0.0366 | 0.03467 | 0.0332 | 1.0557
4 | 0.0511 | 0.03561 | 0.0362 | 1.435
4.5 | 0.071 | 0.03705 | 0.0378 | 1.9163
5 | 0.0936 | 0.03894 | 0.0384 | 2.4037
5.5 | 0.3431 | 0.04674 | 0.0039 | 7.3406
6 | 0.4128 | 0.04832 | 0.001 | 8.543
6.5 | 0.4991 | 0.04849 | -0.002 | 10.2928
7 | 0.6878 | 0.02892 | 0.0128 | 23.7828
7.5 | 0.6937 | 0.03256 | 0.0206 | 21.3053
8 | 0.8825 | 0.03968 | 0.003 | 22.2404
8.5 | 0.922 | 0.04477 | 0.0058 | 20.5941
9 | 0.9358 | 0.04979 | 0.0122 | 18.7949
9.5 | 0.9419 | 0.05598 | 0.0184 | 16.8257
10 | 0.9388 | 0.06285 | 0.0243 | 14.9372
10.5 | 0.9326 | 0.07071 | 0.0289 | 13.1891
11 | 0.8311 | 0.07676 | 0.0386 | 10.8273
11.5 | 0.818 | 0.08703 | 0.0387 | 9.3991
12.5 | 0.4733 | 0.13402 | 0.0076 | 3.5316
13.5 | 0.4636 | 0.14329 | 0.005 | 3.2354
14 | 0.479 | 0.15036 | 0.0038 | 3.1857
14.5 | 0.4759 | 0.15393 | 0.002 | 3.0917

## 3. Re 50k Mach 0.10 (1)
BIGFOIL.COM POLAR EXPORT
NACA66-213 a=0.0
NACA66-213 a=0.0 |  |  |  | Cl Max: | 0.909 | at alpha= | 11.5 | deg
JavaFoil+Calcfoil stall+Eppler ext transition |  |  |  | L/D Max: | 29.146 | at alpha= | 4.5 | deg
Re: | 50000 |  |  | Cd Min: | 0.01798 | at alpha= | -1 | deg
Mach: | 0.1 |  |  | Cl=0 at alpha= | -0.98305 | deg
|  |  |  | @ Cl=0.1, Cd= | 0.018537
|  |  |  | @ Cl=0.4, Cd= | 0.019896
|  |  |  | @ Cl=0.6, Cd= | 0.044826
alpha (deg) | Cl | Cd | Cm | Cl/Cd
-17 | -0.534 | 0.32501 | 0.005 | -1.642
-16.5 | -0.561 | 0.33015 | 0.005 | -1.698
-16 | -0.587 | 0.2754 | 0.004 | -2.133
-15.5 | -0.614 | 0.26479 | 0.004 | -2.318
-15 | -0.639 | 0.24244 | 0.004 | -2.635
-14.5 | -0.663 | 0.21817 | 0.003 | -3.037
-14 | -0.684 | 0.19801 | 0.003 | -3.457
-13.5 | -0.704 | 0.18238 | 0.003 | -3.859
-13 | -0.72 | 0.16488 | 0.003 | -4.366
-12.5 | -0.732 | 0.15463 | 0.002 | -4.735
-12 | -0.74 | 0.14265 | 0.002 | -5.191
-11.5 | -0.738 | 0.13186 | 0.002 | -5.597
-11 | -0.729 | 0.1213 | 0.001 | -6.011
-10.5 | -0.717 | 0.10984 | 0.001 | -6.526
-10 | -0.701 | 0.0987 | 0.001 | -7.104
-9.5 | -0.682 | 0.09001 | 0 | -7.575
-9 | -0.659 | 0.0838 | 0 | -7.868
-8.5 | -0.633 | 0.07851 | 0 | -8.066
-8 | -0.604 | 0.07185 | -0.001 | -8.409
-7.5 | -0.572 | 0.06584 | -0.001 | -8.693
-7 | -0.538 | 0.06134 | -0.001 | -8.765
-6.5 | -0.501 | 0.05666 | -0.002 | -8.836
-6 | -0.461 | 0.0532 | -0.002 | -8.672
-5.5 | -0.42 | 0.04938 | -0.002 | -8.507
-5 | -0.377 | 0.04671 | -0.003 | -8.076
-4.5 | -0.333 | 0.04398 | -0.003 | -7.571
-4 | -0.288 | 0.04173 | -0.004 | -6.891
-3.5 | -0.241 | 0.04005 | -0.004 | -6.022
-3 | -0.194 | 0.03819 | -0.005 | -5.082
-2.5 | -0.146 | 0.03686 | -0.005 | -3.971
-2 | -0.098 | 0.03573 | -0.006 | -2.752
-1.5 | -0.061 | 0.01816 | -0.013 | -3.379
-1 | -0.002 | 0.01798 | -0.014 | -0.086
-0.5 | 0.057 | 0.01813 | -0.014 | 3.119
0 | 0.113 | 0.01866 | -0.015 | 6.08
0.5 | 0.171 | 0.01881 | -0.016 | 9.075
1 | 0.227 | 0.01902 | -0.017 | 11.949
1.5 | 0.284 | 0.01925 | -0.018 | 14.757
2 | 0.341 | 0.01953 | -0.018 | 17.433
2.5 | 0.396 | 0.01987 | -0.019 | 19.951
3 | 0.452 | 0.02024 | -0.02 | 22.347
3.5 | 0.507 | 0.02068 | -0.021 | 24.537
4 | 0.583 | 0.02127 | -0.023 | 27.436
4.5 | 0.638 | 0.02191 | -0.024 | 29.146
5 | 0.571 | 0.04304 | -0.012 | 13.277
5.5 | 0.615 | 0.04575 | -0.012 | 13.442
6 | 0.657 | 0.0488 | -0.012 | 13.463
6.5 | 0.698 | 0.05228 | -0.012 | 13.344
7 | 0.736 | 0.05577 | -0.012 | 13.204
7.5 | 0.773 | 0.05964 | -0.012 | 12.954
8 | 0.804 | 0.06511 | -0.012 | 12.348
8.5 | 0.832 | 0.07021 | -0.013 | 11.852
9 | 0.856 | 0.07496 | -0.013 | 11.421
9.5 | 0.876 | 0.08119 | -0.013 | 10.787
10 | 0.891 | 0.0893 | -0.013 | 9.979
10.5 | 0.902 | 0.09815 | -0.013 | 9.188
11 | 0.908 | 0.10506 | -0.013 | 8.641
11.5 | 0.909 | 0.11415 | -0.013 | 7.964
12 | 0.906 | 0.12468 | -0.013 | 7.266
12.5 | 0.898 | 0.13915 | -0.013 | 6.457
13 | 0.887 | 0.14466 | -0.014 | 6.132
13.5 | 0.866 | 0.1587 | -0.014 | 5.458
14 | 0.841 | 0.17291 | -0.014 | 4.864
14.5 | 0.813 | 0.1923 | -0.014 | 4.227
15 | 0.782 | 0.20897 | -0.014 | 3.744
15.5 | 0.75 | 0.23077 | -0.014 | 3.251
16 | 0.717 | 0.2532 | -0.014 | 2.831
16.5 | 0.683 | 0.27821 | -0.014 | 2.454

## 4. Re 50k Mach 0.10 (2)
BIGFOIL.COM POLAR EXPORT
NACA66-213 a=0.0
NACA66-213 a=0.0 |  |  |  | Cl Max: | 0.9375 | at alpha= | 9.5 | deg
XFOIL ncrit=9 |  |  |  | L/D Max: | 23.3356 | at alpha= | 7 | deg
Re: | 50000 |  |  | Cd Min: | 0.16971 | at alpha= | 14.5 | deg
Mach: | 0.1 |  |  | Cl=0 at alpha= | 1.2571 | deg
|  |  |  | @ Cl=0.1, Cd= | 0.038317
|  |  |  | @ Cl=0.4, Cd= | 0.04819
|  |  |  | @ Cl=0.6, Cd= | 0.037958
alpha (deg) | Cl | Cd | Cm | Cl/Cd
-11.5 | -0.4541 | 0.12777 | -0.0256 | -3.554
-11 | -0.4358 | 0.12068 | -0.0251 | -3.6112
-10.5 | -0.4094 | 0.11345 | -0.0238 | -3.6086
-10 | -0.4141 | 0.10912 | -0.0221 | -3.7949
-9.5 | -0.3858 | 0.10268 | -0.02 | -3.7573
-9 | -0.3649 | 0.09659 | -0.0179 | -3.7778
-8.5 | -0.3646 | 0.0925 | -0.0135 | -3.9416
-7.5 | -0.5356 | 0.08044 | -0.0087 | -6.6584
-6.5 | -0.7455 | 0.06172 | -0.0029 | -12.0787
-6 | -0.7416 | 0.0532 | 0.0011 | -13.9398
-5.5 | -0.7131 | 0.04675 | 0.0049 | -15.2535
-5 | -0.6779 | 0.04191 | 0.0089 | -16.1751
-3.5 | -0.13 | 0.03393 | -0.033 | -3.8314
-3 | -0.1176 | 0.03364 | -0.0282 | -3.4958
-2.5 | -0.104 | 0.03342 | -0.0236 | -3.1119
-2 | -0.0895 | 0.03327 | -0.019 | -2.6901
-1.5 | -0.0746 | 0.03318 | -0.0145 | -2.2483
0 | -0.0307 | 0.0332 | -0.0007 | -0.9247
0.5 | -0.0174 | 0.0333 | 0.0041 | -0.52252
1 | -0.0054 | 0.03344 | 0.0089 | -0.16148
1.5 | 0.0051 | 0.03361 | 0.0138 | 0.15174
2 | 0.0139 | 0.03381 | 0.0189 | 0.41112
2.5 | 0.0211 | 0.03404 | 0.024 | 0.61986
3 | 0.028 | 0.03435 | 0.029 | 0.81514
3.5 | 0.0371 | 0.03488 | 0.0333 | 1.0636
4 | 0.0512 | 0.03581 | 0.0363 | 1.4298
4.5 | 0.0707 | 0.03723 | 0.0379 | 1.899
5 | 0.2705 | 0.04464 | 0.0087 | 6.0596
5.5 | 0.3518 | 0.04706 | 0.003 | 7.4756
6 | 0.4111 | 0.04845 | 0.0016 | 8.485
6.5 | 0.4953 | 0.0487 | -0.0011 | 10.1704
7 | 0.6842 | 0.02932 | 0.0141 | 23.3356
7.5 | 0.6966 | 0.03288 | 0.0212 | 21.1861
8 | 0.8875 | 0.04027 | 0.0034 | 22.0387
8.5 | 0.9229 | 0.04535 | 0.0069 | 20.3506
9 | 0.9338 | 0.05037 | 0.0135 | 18.5388
9.5 | 0.9375 | 0.05656 | 0.02 | 16.5753
10 | 0.9331 | 0.0635 | 0.0258 | 14.6945
10.5 | 0.9264 | 0.07146 | 0.0303 | 12.9639
11 | 0.8186 | 0.07752 | 0.0394 | 10.5599
11.5 | 0.8049 | 0.08797 | 0.0391 | 9.1497
12 | 0.5784 | 0.13212 | -0.0003 | 4.3778
12.5 | 0.6036 | 0.1417 | -0.002 | 4.2597
13 | 0.62 | 0.15051 | -0.0033 | 4.1193
13.5 | 0.628 | 0.15815 | -0.0051 | 3.9709
14 | 0.6281 | 0.16437 | -0.0074 | 3.8213
14.5 | 0.6273 | 0.16971 | -0.0099 | 3.6963

## 5. Re 50k Mach 0.25 (1)
BIGFOIL.COM POLAR EXPORT
NACA66-213 a=0.0
NACA66-213 a=0.0 |  |  |  | Cl Max: | 0.865 | at alpha= | 10 | deg
JavaFoil+Calcfoil stall+Eppler ext transition |  |  |  | L/D Max: | 27.532 | at alpha= | 4 | deg
Re: | 50000 |  |  | Cd Min: | 0.01819 | at alpha= | -1 | deg
Mach: | 0.25 |  |  | Cl=0 at alpha= | -0.98333 | deg
|  |  |  | @ Cl=0.1, Cd= | 0.018786
|  |  |  | @ Cl=0.4, Cd= | 0.020157
|  |  |  | @ Cl=0.6, Cd= | 0.35702
alpha (deg) | Cl | Cd | Cm | Cl/Cd
-15.5 | -0.234 | 0.57632 | 0.004 | -0.407
-15 | -0.312 | 0.47943 | 0.004 | -0.651
-14.5 | -0.38 | 0.36258 | 0.004 | -1.047
-14 | -0.442 | 0.3069 | 0.003 | -1.439
-13.5 | -0.498 | 0.27463 | 0.003 | -1.815
-13 | -0.55 | 0.22157 | 0.003 | -2.481
-12.5 | -0.595 | 0.20284 | 0.002 | -2.931
-12 | -0.632 | 0.17906 | 0.002 | -3.531
-11.5 | -0.652 | 0.16017 | 0.002 | -4.072
-11 | -0.662 | 0.14411 | 0.001 | -4.593
-10.5 | -0.666 | 0.1269 | 0.001 | -5.246
-10 | -0.664 | 0.11247 | 0.001 | -5.903
-9.5 | -0.656 | 0.10304 | 0 | -6.368
-9 | -0.643 | 0.09317 | 0 | -6.901
-8.5 | -0.625 | 0.08262 | 0 | -7.561
-8 | -0.602 | 0.075 | -0.001 | -8.021
-7.5 | -0.574 | 0.06879 | -0.001 | -8.344
-7 | -0.542 | 0.06365 | -0.001 | -8.521
-6.5 | -0.507 | 0.05887 | -0.002 | -8.619
-6 | -0.469 | 0.05458 | -0.002 | -8.598
-5.5 | -0.429 | 0.05061 | -0.002 | -8.468
-5 | -0.386 | 0.04724 | -0.003 | -8.165
-4.5 | -0.341 | 0.04477 | -0.003 | -7.615
-4 | -0.295 | 0.04209 | -0.004 | -7.003
-3.5 | -0.247 | 0.0403 | -0.004 | -6.14
-3 | -0.199 | 0.03865 | -0.005 | -5.155
-2.5 | -0.15 | 0.03716 | -0.005 | -4.044
-2 | -0.101 | 0.03595 | -0.006 | -2.808
-1.5 | -0.063 | 0.01838 | -0.013 | -3.427
-1 | -0.002 | 0.01819 | -0.014 | -0.088
-0.5 | 0.058 | 0.01838 | -0.014 | 3.158
0 | 0.116 | 0.01894 | -0.015 | 6.148
0.5 | 0.175 | 0.01909 | -0.016 | 9.18
1 | 0.233 | 0.01927 | -0.017 | 12.108
1.5 | 0.292 | 0.01954 | -0.018 | 14.917
2 | 0.349 | 0.01984 | -0.019 | 17.616
2.5 | 0.407 | 0.0202 | -0.02 | 20.146
3 | 0.464 | 0.02058 | -0.021 | 22.551
3.5 | 0.521 | 0.02103 | -0.022 | 24.758
4 | 0.598 | 0.02173 | -0.024 | 27.532
4.5 | 0.541 | 0.0409 | -0.012 | 13.226
5 | 0.586 | 0.04359 | -0.012 | 13.437
5.5 | 0.63 | 0.04642 | -0.012 | 13.569
6 | 0.672 | 0.0498 | -0.012 | 13.495
6.5 | 0.712 | 0.05326 | -0.012 | 13.372
7 | 0.75 | 0.05747 | -0.012 | 13.05
7.5 | 0.784 | 0.06239 | -0.012 | 12.571
8 | 0.812 | 0.06697 | -0.012 | 12.129
8.5 | 0.835 | 0.07349 | -0.013 | 11.364
9 | 0.852 | 0.07959 | -0.013 | 10.704
9.5 | 0.862 | 0.08899 | -0.013 | 9.688
10 | 0.865 | 0.09778 | -0.013 | 8.849
10.5 | 0.861 | 0.10626 | -0.013 | 8.1
11 | 0.849 | 0.1207 | -0.013 | 7.03
11.5 | 0.828 | 0.13003 | -0.013 | 6.37
12 | 0.8 | 0.15104 | -0.013 | 5.299
12.5 | 0.765 | 0.17212 | -0.013 | 4.445
13 | 0.723 | 0.1985 | -0.013 | 3.641
13.5 | 0.665 | 0.21659 | -0.013 | 3.071
14 | 0.6 | 0.25228 | -0.013 | 2.378
14.5 | 0.529 | 0.30316 | -0.013 | 1.746
15 | 0.454 | 0.35702 | -0.013 | 1.271

## 6. Re 50k Mach 0.25 (2)
BIGFOIL.COM POLAR EXPORT
NACA66-213 a=0.0
NACA66-213 a=0.0 |  |  |  | Cl Max: | 0.9221 | at alpha= | 8.5 | deg
XFOIL ncrit=9 |  |  |  | L/D Max: | 22.0807 | at alpha= | 7.5 | deg
Re: | 50000 |  |  | Cd Min: | 0.15966 | at alpha= | 13.5 | deg
Mach: | 0.25 |  |  | Cl=0 at alpha= | 1.1593 | deg
|  |  |  | @ Cl=0.1, Cd= | 0.03844
|  |  |  | @ Cl=0.4, Cd= | 0.048605
|  |  |  | @ Cl=0.6, Cd= | 0.039808
alpha (deg) | Cl | Cd | Cm | Cl/Cd
-11 | -0.4123 | 0.1215 | -0.026 | -3.3934
-10.5 | -0.4092 | 0.11653 | -0.025 | -3.5115
-10 | -0.3852 | 0.10955 | -0.0237 | -3.5162
-9.5 | -0.3914 | 0.10581 | -0.0209 | -3.6991
-9 | -0.3616 | 0.09868 | -0.0191 | -3.6644
-8.5 | -0.3555 | 0.09395 | -0.0153 | -3.7839
-7.5 | -0.5768 | 0.08005 | -0.015 | -7.2055
-7 | -0.689 | 0.07566 | -0.0055 | -9.1065
-6.5 | -0.7402 | 0.06338 | -0.0067 | -11.6788
-6 | -0.7466 | 0.05604 | -0.0014 | -13.3226
-5.5 | -0.7258 | 0.04954 | 0.0031 | -14.6508
-5 | -0.6966 | 0.04442 | 0.0077 | -15.6821
-4.5 | -0.6569 | 0.03979 | 0.0108 | -16.5092
-4 | -0.6118 | 0.03642 | 0.0136 | -16.7985
-3 | -0.1223 | 0.03451 | -0.0289 | -3.5439
-2.5 | -0.1079 | 0.03425 | -0.0242 | -3.1504
-2 | -0.0926 | 0.03407 | -0.0196 | -2.7179
-1.5 | -0.0769 | 0.03397 | -0.0149 | -2.2638
-1 | -0.0611 | 0.03393 | -0.0103 | -1.8008
-0.5 | -0.0456 | 0.03395 | -0.0057 | -1.3432
0 | -0.0306 | 0.03403 | -0.001 | -0.89921
0.5 | -0.0165 | 0.03416 | 0.0038 | -0.48302
1 | -0.0036 | 0.03434 | 0.0086 | -0.10483
1.5 | 0.0077 | 0.03456 | 0.0135 | 0.2228
2 | 0.0174 | 0.03482 | 0.0185 | 0.49971
2.5 | 0.0254 | 0.03513 | 0.0236 | 0.72303
3 | 0.0325 | 0.03549 | 0.0287 | 0.91575
3.5 | 0.0405 | 0.03603 | 0.0332 | 1.1241
4.5 | 0.2291 | 0.04367 | 0.0104 | 5.2462
5 | 0.3044 | 0.04627 | 0.0049 | 6.5788
5.5 | 0.3641 | 0.04804 | 0.0031 | 7.5791
6 | 0.4474 | 0.04935 | -0.0007 | 9.0659
6.5 | 0.5263 | 0.0484 | -0.0006 | 10.874
7 | 0.6729 | 0.03131 | 0.02 | 21.4915
7.5 | 0.832 | 0.03768 | 0.008 | 22.0807
8 | 0.9018 | 0.04312 | 0.0074 | 20.9137
8.5 | 0.9221 | 0.04833 | 0.013 | 19.0792
9 | 0.9171 | 0.0532 | 0.0213 | 17.2387
9.5 | 0.9073 | 0.05925 | 0.0284 | 15.3131
10 | 0.8941 | 0.06625 | 0.034 | 13.4958
10.5 | 0.8358 | 0.07212 | 0.0413 | 11.589
11 | 0.7548 | 0.08242 | 0.0413 | 9.158
11.5 | 0.7216 | 0.09489 | 0.037 | 7.6046
12.5 | 0.5974 | 0.14416 | -0.0015 | 4.144
13 | 0.6144 | 0.153 | -0.003 | 4.0157
13.5 | 0.6178 | 0.15966 | -0.0051 | 3.8695

## 7. Re 50k Mach 0.50 (1)
BIGFOIL.COM POLAR EXPORT
NACA66-213 a=0.0
NACA66-213 a=0.0 |  |  |  | Cl Max: | 1.132 | at alpha= | 20 | deg
JavaFoil+Calcfoil stall+Eppler ext transition |  |  |  | L/D Max: | 25.89 | at alpha= | 3.5 | deg
Re: | 50000 |  |  | Cd Min: | 0.01918 | at alpha= | -1 | deg
Mach: | 0.5 |  |  | Cl=0 at alpha= | -0.98508 | deg
|  |  |  | @ Cl=0.1, Cd= | 0.019821
|  |  |  | @ Cl=0.4, Cd= | 0.021204
|  |  |  | @ Cl=0.6, Cd= | 0.042746
alpha (deg) | Cl | Cd | Cm | Cl/Cd
-20 | -1.032 | 0.41921 | 0.012 | -2.461
-19.5 | -1.004 | 0.40974 | 0.011 | -2.45
-19 | -0.977 | 0.40262 | 0.01 | -2.426
-18.5 | -0.95 | 0.39132 | 0.01 | -2.429
-18 | -0.924 | 0.3749 | 0.009 | -2.465
-17.5 | -0.898 | 0.37251 | 0.009 | -2.411
-17 | -0.871 | 0.37927 | 0.008 | -2.298
-16.5 | -0.843 | 0.35923 | 0.007 | -2.346
-16 | -0.816 | 0.36477 | 0.007 | -2.238
-15.5 | -0.79 | 0.35595 | 0.006 | -2.219
-15 | -0.763 | 0.35215 | 0.006 | -2.167
-14.5 | -0.737 | 0.33024 | 0.006 | -2.23
-14 | -0.709 | 0.30441 | 0.005 | -2.328
-13.5 | -0.681 | 0.29245 | 0.004 | -2.33
-13 | -0.655 | 0.28894 | 0.004 | -2.266
-12.5 | -0.628 | 0.28567 | 0.003 | -2.198
-12 | -0.601 | 0.28207 | 0.003 | -2.131
-11.5 | -0.574 | 0.28209 | 0.002 | -2.035
-11 | -0.547 | 0.27896 | 0.002 | -1.961
-10.5 | -0.519 | 0.23622 | 0.001 | -2.197
-10 | -0.492 | 0.23048 | 0.001 | -2.135
-9.5 | -0.465 | 0.23293 | 0.001 | -1.996
-9 | -0.438 | 0.2267 | 0 | -1.931
-8.5 | -0.411 | 0.22439 | 0 | -1.83
-8 | -0.384 | 0.22172 | -0.001 | -1.73
-7.5 | -0.356 | 0.18187 | -0.001 | -1.956
-7 | -0.329 | 0.1434 | -0.001 | -2.292
-6.5 | -0.418 | 0.09306 | -0.002 | -4.496
-6 | -0.461 | 0.06645 | -0.002 | -6.936
-5.5 | -0.446 | 0.05852 | -0.003 | -7.618
-5 | -0.413 | 0.05207 | -0.003 | -7.936
-4.5 | -0.372 | 0.04889 | -0.004 | -7.599
-4 | -0.324 | 0.04503 | -0.004 | -7.206
-3.5 | -0.274 | 0.04197 | -0.005 | -6.531
-3 | -0.222 | 0.03996 | -0.005 | -5.543
-2.5 | -0.167 | 0.03808 | -0.006 | -4.395
-2 | -0.112 | 0.03687 | -0.006 | -3.051
-1.5 | -0.057 | 0.03579 | -0.007 | -1.599
-1 | -0.002 | 0.01918 | -0.016 | -0.092
-0.5 | 0.065 | 0.01952 | -0.016 | 3.304
0 | 0.13 | 0.02008 | -0.017 | 6.455
0.5 | 0.195 | 0.02029 | -0.018 | 9.609
1 | 0.26 | 0.02051 | -0.019 | 12.658
1.5 | 0.325 | 0.02078 | -0.02 | 15.62
2 | 0.389 | 0.02113 | -0.021 | 18.419
2.5 | 0.453 | 0.02156 | -0.022 | 21.018
3 | 0.517 | 0.02205 | -0.023 | 23.422
3.5 | 0.599 | 0.02314 | -0.025 | 25.89
4 | 0.55 | 0.03983 | -0.013 | 13.8
4.5 | 0.598 | 0.04261 | -0.012 | 14.044
5 | 0.645 | 0.04581 | -0.013 | 14.087
5.5 | 0.688 | 0.05032 | -0.013 | 13.669
6 | 0.724 | 0.05474 | -0.013 | 13.224
6.5 | 0.75 | 0.06222 | -0.012 | 12.05
7 | 0.758 | 0.07272 | -0.012 | 10.427
7.5 | 0.723 | 0.09037 | -0.012 | 8
8 | 0.489 | 0.18612 | -0.013 | 2.627
8.5 | 0.516 | 0.206 | -0.013 | 2.503
9 | 0.542 | 0.20842 | -0.013 | 2.603
9.5 | 0.57 | 0.23509 | -0.016 | 2.425
10 | 0.597 | 0.23776 | -0.017 | 2.51
10.5 | 0.623 | 0.24058 | -0.017 | 2.592
11 | 0.65 | 0.24363 | -0.017 | 2.668
11.5 | 0.678 | 0.27503 | -0.02 | 2.465
12 | 0.705 | 0.26035 | -0.021 | 2.706
12.5 | 0.731 | 0.26518 | -0.021 | 2.757
13 | 0.757 | 0.28809 | -0.022 | 2.629
13.5 | 0.784 | 0.29435 | -0.022 | 2.663
14 | 0.812 | 0.29963 | -0.024 | 2.71
14.5 | 0.838 | 0.32411 | -0.025 | 2.586
15 | 0.864 | 0.33459 | -0.025 | 2.584
15.5 | 0.891 | 0.34436 | -0.026 | 2.587
16 | 0.919 | 0.36321 | -0.028 | 2.53
16.5 | 0.945 | 0.37076 | -0.029 | 2.549
17 | 0.971 | 0.37686 | -0.029 | 2.577
17.5 | 0.997 | 0.40146 | -0.03 | 2.484
18 | 1.026 | 0.4093 | -0.032 | 2.506
18.5 | 1.052 | 0.42399 | -0.033 | 2.48
19 | 1.077 | 0.4172 | -0.033 | 2.582
19.5 | 1.103 | 0.41819 | -0.034 | 2.637
20 | 1.132 | 0.45973 | -0.036 | 2.462

## 8. Re 50k Mach 0.50 (2)
BIGFOIL.COM POLAR EXPORT
NACA66-213 a=0.0
NACA66-213 a=0.0 |  |  |  | Cl Max: | 0.8589 | at alpha= | 20 | deg
XFOIL ncrit=9 |  |  |  | L/D Max: | 19.278 | at alpha= | 6.5 | deg
Re: | 50000 |  |  | Cd Min: | 0.27337 | at alpha= | 20 | deg
Mach: | 0.5 |  |  | Cl=0 at alpha= | 0.95937 | deg
|  |  |  | @ Cl=0.1, Cd= | 0.041821
|  |  |  | @ Cl=0.4, Cd= | 0.051912
|  |  |  | @ Cl=0.6, Cd= | 0.16753
alpha (deg) | Cl | Cd | Cm | Cl/Cd
-10 | -0.3752 | 0.11986 | -0.0286 | -3.1303
-9.5 | -0.3554 | 0.11304 | -0.026 | -3.144
-9 | -0.3615 | 0.10874 | -0.0216 | -3.3244
-8.5 | -0.3681 | 0.10429 | -0.0171 | -3.5296
-8 | -0.5124 | 0.09019 | -0.0364 | -5.6813
-7.5 | -0.5615 | 0.08255 | -0.0361 | -6.8019
-7 | -0.6385 | 0.07776 | -0.029 | -8.2112
-6.5 | -0.6698 | 0.07179 | -0.0226 | -9.33
-6 | -0.7193 | 0.06627 | -0.0144 | -10.8541
-5.5 | -0.7272 | 0.05988 | -0.0081 | -12.1443
-5 | -0.7371 | 0.05411 | -0.0008 | -13.6223
-4.5 | -0.7234 | 0.04888 | 0.0053 | -14.7995
-4 | -0.6936 | 0.04374 | 0.0102 | -15.8573
-3.5 | -0.6477 | 0.03943 | 0.0139 | -16.4266
-2.5 | -0.1246 | 0.03791 | -0.0271 | -3.2867
-2 | -0.1062 | 0.03763 | -0.0221 | -2.8222
-1.5 | -0.0874 | 0.03747 | -0.0171 | -2.3325
-1 | -0.0686 | 0.03743 | -0.0121 | -1.8328
-0.5 | -0.0499 | 0.03748 | -0.0072 | -1.3314
0 | -0.0319 | 0.03764 | -0.0023 | -0.8475
0.5 | -0.0147 | 0.0379 | 0.0027 | -0.38786
1 | 0.0013 | 0.03825 | 0.0076 | 0.033987
1.5 | 0.0159 | 0.03869 | 0.0126 | 0.41096
2 | 0.029 | 0.03922 | 0.0176 | 0.73942
2.5 | 0.0403 | 0.03984 | 0.0226 | 1.0115
3 | 0.1461 | 0.04335 | 0.0088 | 3.3702
3.5 | 0.2279 | 0.04621 | 0.0011 | 4.9318
4 | 0.2903 | 0.04839 | -0.0019 | 5.9992
4.5 | 0.3437 | 0.05024 | -0.0026 | 6.8412
5 | 0.3932 | 0.0518 | -0.0017 | 7.5907
5.5 | 0.4636 | 0.05296 | -0.0021 | 8.7538
6 | 0.5381 | 0.05164 | 0.0011 | 10.4202
6.5 | 0.6809 | 0.03532 | 0.0267 | 19.278
7 | 0.729 | 0.0389 | 0.032 | 18.7404
7.5 | 0.8212 | 0.04512 | 0.031 | 18.2004
8 | 0.8131 | 0.04954 | 0.0396 | 16.413
8.5 | 0.8005 | 0.05511 | 0.0463 | 14.5255
9 | 0.7624 | 0.06173 | 0.0512 | 12.3506
9.5 | 0.7223 | 0.07034 | 0.052 | 10.2687
10 | 0.6858 | 0.08082 | 0.0491 | 8.4855
10.5 | 0.6267 | 0.09659 | 0.0382 | 6.4882
11 | 0.6093 | 0.10985 | 0.0306 | 5.5467
11.5 | 0.6046 | 0.12154 | 0.0247 | 4.9745
12 | 0.5963 | 0.13386 | 0.0172 | 4.4547
12.5 | 0.571 | 0.15165 | 0.0011 | 3.7652
13 | 0.5854 | 0.15985 | -0.002 | 3.6622
13.5 | 0.6 | 0.16753 | -0.0049 | 3.5814
14 | 0.6153 | 0.1754 | -0.0082 | 3.508
14.5 | 0.636 | 0.18403 | -0.0113 | 3.456
15 | 0.6544 | 0.19184 | -0.0147 | 3.4112
15.5 | 0.6718 | 0.19927 | -0.0182 | 3.3713
16 | 0.6961 | 0.20868 | -0.0215 | 3.3357
16.5 | 0.7257 | 0.22013 | -0.0244 | 3.2967
17 | 0.7359 | 0.22439 | -0.0292 | 3.2796
17.5 | 0.7514 | 0.23084 | -0.034 | 3.2551
18 | 0.7703 | 0.23859 | -0.0387 | 3.2286
18.5 | 0.8032 | 0.25252 | -0.0414 | 3.1807
19 | 0.8118 | 0.25454 | -0.0479 | 3.1893
19.5 | 0.8342 | 0.26371 | -0.0524 | 3.1633
20 | 0.8589 | 0.27337 | -0.0566 | 3.1419

## 9. Re 100k Mach 0.00 (1)
BIGFOIL.COM POLAR EXPORT
NACA66-213 a=0.0
NACA66-213 a=0.0 |  |  |  | Cl Max: | 0.918 | at alpha= | 11.5 | deg
JavaFoil+Calcfoil stall+Eppler ext transition |  |  |  | L/D Max: | 36.573 | at alpha= | 5 | deg
Re: | 100000 |  |  | Cd Min: | 0.01304 | at alpha= | -0.5 | deg
Mach: | 0 |  |  | Cl=0 at alpha= | -0.98305 | deg
|  |  |  | @ Cl=0.1, Cd= | 0.013432
|  |  |  | @ Cl=0.4, Cd= | 0.014602
|  |  |  | @ Cl=0.6, Cd= | 0.017886
alpha (deg) | Cl | Cd | Cm | Cl/Cd
-17 | -0.582 | 0.25077 | 0.005 | -2.321
-16.5 | -0.606 | 0.22951 | 0.005 | -2.64
-16 | -0.629 | 0.21192 | 0.004 | -2.969
-15.5 | -0.652 | 0.19726 | 0.004 | -3.304
-15 | -0.673 | 0.18398 | 0.004 | -3.659
-14.5 | -0.693 | 0.17281 | 0.003 | -4.011
-14 | -0.711 | 0.15585 | 0.003 | -4.563
-13.5 | -0.727 | 0.1437 | 0.003 | -5.056
-13 | -0.739 | 0.13599 | 0.003 | -5.435
-12.5 | -0.748 | 0.12837 | 0.002 | -5.826
-12 | -0.753 | 0.11954 | 0.002 | -6.298
-11.5 | -0.748 | 0.1081 | 0.002 | -6.917
-11 | -0.737 | 0.1003 | 0.001 | -7.346
-10.5 | -0.723 | 0.09362 | 0.001 | -7.718
-10 | -0.705 | 0.08557 | 0.001 | -8.242
-9.5 | -0.685 | 0.0788 | 0.001 | -8.687
-9 | -0.661 | 0.07303 | 0 | -9.049
-8.5 | -0.634 | 0.06851 | 0 | -9.252
-8 | -0.604 | 0.06313 | -0.001 | -9.569
-7.5 | -0.572 | 0.05869 | -0.001 | -9.741
-7 | -0.537 | 0.05505 | -0.001 | -9.746
-6.5 | -0.499 | 0.05081 | -0.002 | -9.826
-6 | -0.46 | 0.04765 | -0.002 | -9.649
-5.5 | -0.419 | 0.0449 | -0.002 | -9.322
-5 | -0.376 | 0.04235 | -0.003 | -8.87
-4.5 | -0.332 | 0.04019 | -0.003 | -8.248
-4 | -0.286 | 0.03816 | -0.004 | -7.503
-3.5 | -0.24 | 0.03664 | -0.004 | -6.552
-3 | -0.193 | 0.03503 | -0.005 | -5.516
-2.5 | -0.146 | 0.03371 | -0.005 | -4.324
-2 | -0.098 | 0.03259 | -0.006 | -3.005
-1.5 | -0.061 | 0.01472 | -0.013 | -4.16
-1 | -0.002 | 0.01451 | -0.014 | -0.107
-0.5 | 0.057 | 0.01304 | -0.014 | 4.369
0 | 0.114 | 0.01356 | -0.015 | 8.42
0.5 | 0.172 | 0.01371 | -0.016 | 12.508
1 | 0.228 | 0.01387 | -0.017 | 16.461
1.5 | 0.285 | 0.01407 | -0.018 | 20.281
2 | 0.342 | 0.0143 | -0.019 | 23.901
2.5 | 0.398 | 0.01459 | -0.02 | 27.269
3 | 0.453 | 0.01492 | -0.021 | 30.361
3.5 | 0.508 | 0.01525 | -0.022 | 33.322
4 | 0.583 | 0.01771 | -0.023 | 32.9
4.5 | 0.638 | 0.01828 | -0.024 | 34.878
5 | 0.691 | 0.0189 | -0.025 | 36.573
5.5 | 0.612 | 0.04212 | -0.012 | 14.536
6 | 0.654 | 0.04482 | -0.012 | 14.601
6.5 | 0.695 | 0.04763 | -0.012 | 14.593
7 | 0.734 | 0.05028 | -0.012 | 14.598
7.5 | 0.77 | 0.05397 | -0.013 | 14.274
8 | 0.802 | 0.05791 | -0.012 | 13.851
8.5 | 0.831 | 0.06177 | -0.013 | 13.454
9 | 0.856 | 0.06684 | -0.013 | 12.805
9.5 | 0.877 | 0.07259 | -0.013 | 12.081
10 | 0.894 | 0.07785 | -0.013 | 11.48
10.5 | 0.906 | 0.0844 | -0.013 | 10.738
11 | 0.915 | 0.09208 | -0.014 | 9.932
11.5 | 0.918 | 0.09731 | -0.014 | 9.439
12 | 0.918 | 0.10859 | -0.014 | 8.455
12.5 | 0.914 | 0.11603 | -0.014 | 7.876
13 | 0.906 | 0.12284 | -0.014 | 7.374
13.5 | 0.889 | 0.13165 | -0.014 | 6.753
14 | 0.868 | 0.14371 | -0.014 | 6.041
14.5 | 0.844 | 0.15675 | -0.014 | 5.386
15 | 0.818 | 0.16806 | -0.014 | 4.867
15.5 | 0.79 | 0.18489 | -0.015 | 4.274
16 | 0.761 | 0.20513 | -0.015 | 3.709
16.5 | 0.731 | 0.21157 | -0.014 | 3.454

## 10. Re 100k Mach 0.00 (2)
BIGFOIL.COM POLAR EXPORT
NACA66-213 a=0.0
NACA66-213 a=0.0 |  |  |  | Cl Max: | 0.9741 | at alpha= | 9.5 | deg
XFOIL ncrit=9 |  |  |  | L/D Max: | 43.2525 | at alpha= | 5 | deg
Re: | 100000 |  |  | Cd Min: | 0.15786 | at alpha= | 14.5 | deg
Mach: | 0 |  |  | Cl=0 at alpha= | -1.8002 | deg
|  |  |  | @ Cl=0.1, Cd= | 0.029917
|  |  |  | @ Cl=0.4, Cd= | 0.032035
|  |  |  | @ Cl=0.6, Cd= | 0.031565
alpha (deg) | Cl | Cd | Cm | Cl/Cd
-11.5 | -0.462 | 0.11366 | -0.038 | -4.0648
-11 | -0.5205 | 0.10376 | -0.0523 | -5.0164
-10.5 | -0.4747 | 0.09778 | -0.0462 | -4.8548
-10 | -0.4829 | 0.09 | -0.0483 | -5.3656
-9.5 | -0.533 | 0.08424 | -0.047 | -6.3272
-9 | -0.6066 | 0.08124 | -0.0384 | -7.4668
-8.5 | -0.6759 | 0.07858 | -0.0277 | -8.6014
-8 | -0.7534 | 0.07634 | -0.0169 | -9.869
-7.5 | -0.7492 | 0.06942 | -0.0124 | -10.7923
-6.5 | -0.7671 | 0.05946 | -0.0002 | -12.9011
-5 | -0.6881 | 0.03747 | 0.0136 | -18.364
-4.5 | -0.6428 | 0.03301 | 0.0156 | -19.4729
-4 | -0.5825 | 0.02993 | 0.0154 | -19.4621
-3.5 | -0.5249 | 0.02769 | 0.0151 | -18.9563
-3 | -0.4662 | 0.02645 | 0.014 | -17.6257
-2.5 | -0.4202 | 0.02498 | 0.0151 | -16.8215
-2 | -0.0235 | 0.02999 | -0.0314 | -0.78359
-1.5 | 0.0353 | 0.02977 | -0.0353 | 1.1858
-1 | 0.0801 | 0.02983 | -0.0363 | 2.6852
-0.5 | 0.1349 | 0.03007 | -0.039 | 4.4862
0 | 0.1771 | 0.0303 | -0.0392 | 5.8449
0.5 | 0.2204 | 0.03063 | -0.0395 | 7.1956
1 | 0.2679 | 0.03104 | -0.0403 | 8.6308
1.5 | 0.3215 | 0.03145 | -0.042 | 10.2226
2 | 0.3826 | 0.03184 | -0.0447 | 12.0163
2.5 | 0.4157 | 0.03221 | -0.0422 | 12.9059
3 | 0.4791 | 0.03232 | -0.0445 | 14.8236
3.5 | 0.5659 | 0.03189 | -0.0501 | 17.7454
4 | 0.6225 | 0.03135 | -0.0499 | 19.8565
4.5 | 0.8003 | 0.02096 | -0.0575 | 38.1823
5 | 0.8205 | 0.01897 | -0.0478 | 43.2525
5.5 | 0.7922 | 0.02175 | -0.0309 | 36.423
6 | 0.7869 | 0.02401 | -0.0212 | 32.7738
6.5 | 0.7838 | 0.02561 | -0.0118 | 30.6052
7 | 0.7963 | 0.02725 | -0.0047 | 29.222
7.5 | 0.846 | 0.02998 | -0.0038 | 28.2188
8 | 0.9059 | 0.03342 | -0.0041 | 27.1065
8.5 | 0.9514 | 0.03872 | -0.0031 | 24.5713
9 | 0.9677 | 0.04323 | 0.0032 | 22.3849
9.5 | 0.9741 | 0.04655 | 0.0112 | 20.9259
10 | 0.9555 | 0.05182 | 0.0218 | 18.4388
10.5 | 0.9404 | 0.05901 | 0.0288 | 15.9363
11 | 0.8558 | 0.05699 | 0.0391 | 15.0167
11.5 | 0.744 | 0.07152 | 0.0444 | 10.4027
12 | 0.6337 | 0.08803 | 0.038 | 7.1987
12.5 | 0.6427 | 0.12531 | 0.0115 | 5.1289
13 | 0.636 | 0.13441 | 0.0075 | 4.7318
13.5 | 0.6374 | 0.14291 | 0.0043 | 4.4601
14 | 0.6472 | 0.1508 | 0.0021 | 4.2918
14.5 | 0.6733 | 0.15786 | 0.0021 | 4.2652

## 11. Re 100k Mach 0.10 (1)
BIGFOIL.COM POLAR EXPORT
NACA66-213 a=0.0
NACA66-213 a=0.0 |  |  |  | Cl Max: | 0.909 | at alpha= | 11.5 | deg
JavaFoil+Calcfoil stall+Eppler ext transition |  |  |  | L/D Max: | 36.56 | at alpha= | 5 | deg
Re: | 100000 |  |  | Cd Min: | 0.01308 | at alpha= | -0.5 | deg
Mach: | 0.1 |  |  | Cl=0 at alpha= | -0.98305 | deg
|  |  |  | @ Cl=0.1, Cd= | 0.013466
|  |  |  | @ Cl=0.4, Cd= | 0.01465
|  |  |  | @ Cl=0.6, Cd= | 0.017945
alpha (deg) | Cl | Cd | Cm | Cl/Cd
-17 | -0.534 | 0.26892 | 0.005 | -1.985
-16.5 | -0.561 | 0.24841 | 0.005 | -2.257
-16 | -0.587 | 0.22472 | 0.004 | -2.614
-15.5 | -0.614 | 0.21384 | 0.004 | -2.87
-15 | -0.639 | 0.19801 | 0.004 | -3.226
-14.5 | -0.663 | 0.17842 | 0.004 | -3.714
-14 | -0.685 | 0.16415 | 0.003 | -4.17
-13.5 | -0.704 | 0.15039 | 0.003 | -4.68
-13 | -0.72 | 0.13762 | 0.003 | -5.231
-12.5 | -0.732 | 0.12911 | 0.002 | -5.671
-12 | -0.741 | 0.12293 | 0.002 | -6.024
-11.5 | -0.738 | 0.1103 | 0.002 | -6.691
-11 | -0.729 | 0.10415 | 0.001 | -7.001
-10.5 | -0.717 | 0.09532 | 0.001 | -7.521
-10 | -0.701 | 0.08573 | 0.001 | -8.18
-9.5 | -0.682 | 0.0788 | 0.001 | -8.655
-9 | -0.659 | 0.07325 | 0 | -9.002
-8.5 | -0.633 | 0.0687 | 0 | -9.218
-8 | -0.604 | 0.06411 | -0.001 | -9.425
-7.5 | -0.572 | 0.05867 | -0.001 | -9.757
-7 | -0.538 | 0.05477 | -0.001 | -9.818
-6.5 | -0.501 | 0.05121 | -0.002 | -9.776
-6 | -0.461 | 0.04794 | -0.002 | -9.624
-5.5 | -0.42 | 0.04511 | -0.002 | -9.314
-5 | -0.377 | 0.0425 | -0.003 | -8.877
-4.5 | -0.333 | 0.0403 | -0.003 | -8.262
-4 | -0.288 | 0.03824 | -0.004 | -7.521
-3.5 | -0.241 | 0.03671 | -0.004 | -6.57
-3 | -0.194 | 0.03507 | -0.005 | -5.536
-2.5 | -0.146 | 0.03375 | -0.005 | -4.34
-2 | -0.098 | 0.03262 | -0.006 | -3.017
-1.5 | -0.062 | 0.01476 | -0.013 | -4.169
-1 | -0.002 | 0.01456 | -0.014 | -0.107
-0.5 | 0.057 | 0.01308 | -0.014 | 4.374
0 | 0.115 | 0.0136 | -0.015 | 8.43
0.5 | 0.172 | 0.01373 | -0.016 | 12.557
1 | 0.229 | 0.01392 | -0.017 | 16.478
1.5 | 0.287 | 0.01412 | -0.018 | 20.299
2 | 0.343 | 0.01436 | -0.019 | 23.919
2.5 | 0.4 | 0.01465 | -0.02 | 27.284
3 | 0.455 | 0.01494 | -0.021 | 30.497
3.5 | 0.511 | 0.01529 | -0.022 | 33.41
4 | 0.585 | 0.01779 | -0.024 | 32.907
4.5 | 0.641 | 0.01837 | -0.025 | 34.872
5 | 0.694 | 0.01899 | -0.025 | 36.56
5.5 | 0.615 | 0.04205 | -0.012 | 14.633
6 | 0.657 | 0.04489 | -0.012 | 14.643
6.5 | 0.698 | 0.04792 | -0.012 | 14.564
7 | 0.737 | 0.05115 | -0.013 | 14.401
7.5 | 0.773 | 0.05444 | -0.013 | 14.197
8 | 0.804 | 0.05849 | -0.012 | 13.749
8.5 | 0.832 | 0.0625 | -0.013 | 13.316
9 | 0.856 | 0.0671 | -0.013 | 12.761
9.5 | 0.876 | 0.07268 | -0.013 | 12.052
10 | 0.891 | 0.07835 | -0.013 | 11.375
10.5 | 0.902 | 0.08507 | -0.013 | 10.602
11 | 0.908 | 0.09219 | -0.014 | 9.848
11.5 | 0.909 | 0.0995 | -0.014 | 9.139
12 | 0.906 | 0.11094 | -0.014 | 8.168
12.5 | 0.899 | 0.11947 | -0.014 | 7.522
13 | 0.887 | 0.12698 | -0.014 | 6.987
13.5 | 0.866 | 0.13692 | -0.014 | 6.327
14 | 0.841 | 0.15198 | -0.014 | 5.535
14.5 | 0.813 | 0.16086 | -0.014 | 5.054
15 | 0.782 | 0.17384 | -0.014 | 4.501
15.5 | 0.75 | 0.18638 | -0.014 | 4.025
16 | 0.717 | 0.21631 | -0.014 | 3.314
16.5 | 0.683 | 0.22823 | -0.014 | 2.992

## 12. Re 100k Mach 0.10 (2)
BIGFOIL.COM POLAR EXPORT
NACA66-213 a=0.0
NACA66-213 a=0.0 |  |  |  | Cl Max: | 0.9708 | at alpha= | 9.5 | deg
XFOIL ncrit=9 |  |  |  | L/D Max: | 43.1737 | at alpha= | 5 | deg
Re: | 100000 |  |  | Cd Min: | 0.15864 | at alpha= | 14.5 | deg
Mach: | 0.1 |  |  | Cl=0 at alpha= | -1.795 | deg
|  |  |  | @ Cl=0.1, Cd= | 0.030029
|  |  |  | @ Cl=0.4, Cd= | 0.032173
|  |  |  | @ Cl=0.6, Cd= | 0.031648
alpha (deg) | Cl | Cd | Cm | Cl/Cd
-5 | -0.6917 | 0.03798 | 0.0134 | -18.2122
-4.5 | -0.6442 | 0.03334 | 0.015 | -19.3221
-4 | -0.5838 | 0.03019 | 0.0149 | -19.3375
-3.5 | -0.5263 | 0.0279 | 0.0146 | -18.8638
-3 | -0.4651 | 0.02667 | 0.0132 | -17.4391
-2.5 | -0.4208 | 0.02513 | 0.0147 | -16.7449
-2 | -0.0264 | 0.03012 | -0.031 | -0.87649
-1.5 | 0.038 | 0.02989 | -0.036 | 1.2713
-1 | 0.0816 | 0.02995 | -0.0367 | 2.7245
-0.5 | 0.1331 | 0.03017 | -0.0387 | 4.4117
0 | 0.182 | 0.03044 | -0.0401 | 5.979
0.5 | 0.2253 | 0.03076 | -0.0403 | 7.3244
1 | 0.2734 | 0.03116 | -0.0412 | 8.7741
1.5 | 0.3285 | 0.03158 | -0.0431 | 10.4022
2 | 0.3763 | 0.03199 | -0.0434 | 11.7631
2.5 | 0.419 | 0.03232 | -0.0425 | 12.9641
3 | 0.4882 | 0.03238 | -0.0457 | 15.0772
3.5 | 0.5364 | 0.03238 | -0.0448 | 16.5658
4 | 0.6381 | 0.03121 | -0.0519 | 20.4454
4.5 | 0.8004 | 0.0211 | -0.0567 | 37.9336
5 | 0.8203 | 0.019 | -0.0467 | 43.1737
5.5 | 0.7908 | 0.02212 | -0.0299 | 35.7505
6 | 0.7859 | 0.02424 | -0.0202 | 32.4216
6.5 | 0.7826 | 0.02584 | -0.0107 | 30.2864
7 | 0.7975 | 0.0275 | -0.0039 | 29
7.5 | 0.8518 | 0.03038 | -0.0036 | 28.0382
8 | 0.9108 | 0.03392 | -0.0036 | 26.8514
8.5 | 0.9531 | 0.03927 | -0.0021 | 24.2704
9 | 0.9674 | 0.04389 | 0.0045 | 22.0415
9.5 | 0.9708 | 0.04704 | 0.0131 | 20.6378
10 | 0.9493 | 0.05243 | 0.0236 | 18.106
10.5 | 0.9303 | 0.0593 | 0.0309 | 15.688
11 | 0.8809 | 0.06697 | 0.0391 | 13.1537
12 | 0.6493 | 0.11686 | 0.0151 | 5.5562
12.5 | 0.639 | 0.12616 | 0.0112 | 5.065
13 | 0.6333 | 0.1352 | 0.0073 | 4.6842
13.5 | 0.6367 | 0.14364 | 0.0043 | 4.4326
14 | 0.6499 | 0.15149 | 0.0025 | 4.2901
14.5 | 0.667 | 0.15864 | 0.001 | 4.2045

## 13. Re 100k Mach 0.25 (1)
BIGFOIL.COM POLAR EXPORT
NACA66-213 a=0.0
NACA66-213 a=0.0 |  |  |  | Cl Max: | 0.865 | at alpha= | 10 | deg
JavaFoil+Calcfoil stall+Eppler ext transition |  |  |  | L/D Max: | 34.853 | at alpha= | 4.5 | deg
Re: | 100000 |  |  | Cd Min: | 0.01327 | at alpha= | -0.5 | deg
Mach: | 0.25 |  |  | Cl=0 at alpha= | -0.98361 | deg
|  |  |  | @ Cl=0.1, Cd= | 0.013652
|  |  |  | @ Cl=0.4, Cd= | 0.014877
|  |  |  | @ Cl=0.6, Cd= | 0.28215
alpha (deg) | Cl | Cd | Cm | Cl/Cd
-15.5 | -0.235 | 0.44831 | 0.004 | -0.523
-15 | -0.312 | 0.34274 | 0.004 | -0.911
-14.5 | -0.38 | 0.27408 | 0.004 | -1.386
-14 | -0.442 | 0.23693 | 0.003 | -1.864
-13.5 | -0.498 | 0.21497 | 0.003 | -2.318
-13 | -0.55 | 0.17982 | 0.003 | -3.057
-12.5 | -0.595 | 0.16391 | 0.002 | -3.628
-12 | -0.632 | 0.14764 | 0.002 | -4.282
-11.5 | -0.652 | 0.13286 | 0.002 | -4.909
-11 | -0.662 | 0.12021 | 0.001 | -5.506
-10.5 | -0.666 | 0.10835 | 0.001 | -6.144
-10 | -0.664 | 0.09424 | 0.001 | -7.045
-9.5 | -0.656 | 0.08857 | 0.001 | -7.409
-9 | -0.643 | 0.08028 | 0 | -8.01
-8.5 | -0.625 | 0.07206 | 0 | -8.671
-8 | -0.602 | 0.06585 | -0.001 | -9.136
-7.5 | -0.574 | 0.06107 | -0.001 | -9.4
-7 | -0.542 | 0.05733 | -0.001 | -9.463
-6.5 | -0.507 | 0.05285 | -0.002 | -9.602
-6 | -0.469 | 0.04878 | -0.002 | -9.622
-5.5 | -0.429 | 0.0458 | -0.003 | -9.359
-5 | -0.386 | 0.04312 | -0.003 | -8.945
-4.5 | -0.341 | 0.04068 | -0.003 | -8.382
-4 | -0.295 | 0.03857 | -0.004 | -7.644
-3.5 | -0.247 | 0.03694 | -0.004 | -6.7
-3 | -0.199 | 0.03541 | -0.005 | -5.628
-2.5 | -0.15 | 0.0341 | -0.005 | -4.408
-2 | -0.101 | 0.03284 | -0.006 | -3.077
-1.5 | -0.063 | 0.01493 | -0.013 | -4.228
-1 | -0.002 | 0.01471 | -0.014 | -0.109
-0.5 | 0.059 | 0.01327 | -0.015 | 4.424
0 | 0.118 | 0.01382 | -0.016 | 8.511
0.5 | 0.177 | 0.01395 | -0.017 | 12.676
1 | 0.235 | 0.01412 | -0.018 | 16.673
1.5 | 0.294 | 0.01436 | -0.018 | 20.463
2 | 0.352 | 0.01462 | -0.019 | 24.084
2.5 | 0.41 | 0.01493 | -0.02 | 27.447
3 | 0.467 | 0.01523 | -0.021 | 30.657
3.5 | 0.524 | 0.01559 | -0.022 | 33.591
4 | 0.6 | 0.01819 | -0.024 | 32.988
4.5 | 0.656 | 0.01883 | -0.025 | 34.853
5 | 0.587 | 0.04001 | -0.013 | 14.659
5.5 | 0.63 | 0.0425 | -0.012 | 14.822
6 | 0.672 | 0.04545 | -0.012 | 14.788
6.5 | 0.712 | 0.04864 | -0.013 | 14.647
7 | 0.75 | 0.0522 | -0.013 | 14.374
7.5 | 0.784 | 0.05589 | -0.013 | 14.035
8 | 0.813 | 0.06091 | -0.013 | 13.339
8.5 | 0.835 | 0.0652 | -0.013 | 12.81
9 | 0.852 | 0.07093 | -0.013 | 12.012
9.5 | 0.862 | 0.077 | -0.013 | 11.198
10 | 0.865 | 0.08439 | -0.013 | 10.253
10.5 | 0.861 | 0.0935 | -0.013 | 9.207
11 | 0.849 | 0.10377 | -0.014 | 8.178
11.5 | 0.828 | 0.11246 | -0.014 | 7.367
12 | 0.801 | 0.12832 | -0.014 | 6.238
12.5 | 0.765 | 0.13944 | -0.013 | 5.487
13 | 0.723 | 0.15868 | -0.013 | 4.555
13.5 | 0.665 | 0.17529 | -0.013 | 3.795
14 | 0.6 | 0.20717 | -0.013 | 2.896
14.5 | 0.529 | 0.23944 | -0.014 | 2.211
15 | 0.454 | 0.28215 | -0.014 | 1.608

## 14. Re 100k Mach 0.25 (2)
BIGFOIL.COM POLAR EXPORT
NACA66-213 a=0.0
NACA66-213 a=0.0 |  |  |  | Cl Max: | 0.9555 | at alpha= | 8.5 | deg
XFOIL ncrit=9 |  |  |  | L/D Max: | 41.3239 | at alpha= | 5 | deg
Re: | 100000 |  |  | Cd Min: | 0.14743 | at alpha= | 13.5 | deg
Mach: | 0.25 |  |  | Cl=0 at alpha= | -1.7945 | deg
|  |  |  | @ Cl=0.1, Cd= | 0.030614
|  |  |  | @ Cl=0.4, Cd= | 0.032676
|  |  |  | @ Cl=0.6, Cd= | 0.032191
alpha (deg) | Cl | Cd | Cm | Cl/Cd
-5 | -0.7009 | 0.04021 | 0.0103 | -17.431
-4.5 | -0.6503 | 0.03514 | 0.0113 | -18.506
-4 | -0.5952 | 0.0316 | 0.0125 | -18.8354
-3.5 | -0.5312 | 0.02912 | 0.0117 | -18.2418
-3 | -0.4754 | 0.02752 | 0.0119 | -17.2747
-2.5 | -0.4204 | 0.02604 | 0.012 | -16.1444
-2 | -0.0353 | 0.0308 | -0.0303 | -1.1461
-1.5 | 0.0506 | 0.03061 | -0.0392 | 1.6531
-1 | 0.0942 | 0.03059 | -0.0397 | 3.0794
-0.5 | 0.1375 | 0.03077 | -0.0399 | 4.4686
0 | 0.1844 | 0.03107 | -0.0407 | 5.935
0.5 | 0.2327 | 0.03144 | -0.0416 | 7.4014
1 | 0.2796 | 0.03186 | -0.0419 | 8.7759
1.5 | 0.3286 | 0.03228 | -0.0425 | 10.1797
2 | 0.3868 | 0.03264 | -0.0443 | 11.8505
2.5 | 0.4605 | 0.03284 | -0.0483 | 14.0225
3 | 0.493 | 0.03311 | -0.0448 | 14.8898
3.5 | 0.591 | 0.03245 | -0.0515 | 18.2126
4 | 0.7159 | 0.02885 | -0.0586 | 24.8146
4.5 | 0.8147 | 0.02084 | -0.0539 | 39.0931
5 | 0.8178 | 0.01979 | -0.0387 | 41.3239
5.5 | 0.7871 | 0.02352 | -0.0249 | 33.4651
6 | 0.7796 | 0.02534 | -0.0145 | 30.7656
6.5 | 0.7718 | 0.02679 | -0.0039 | 28.8093
7 | 0.8058 | 0.02888 | 0.0004 | 27.9017
7.5 | 0.8818 | 0.0327 | -0.002 | 26.9664
8 | 0.9276 | 0.03653 | 0.0004 | 25.3928
8.5 | 0.9555 | 0.04214 | 0.0044 | 22.6744
9 | 0.9545 | 0.04611 | 0.0133 | 20.7005
9.5 | 0.9436 | 0.04932 | 0.0235 | 19.1322
10 | 0.9086 | 0.05473 | 0.034 | 16.6015
10.5 | 0.8741 | 0.06116 | 0.041 | 14.292
11 | 0.8364 | 0.06866 | 0.0447 | 12.1818
11.5 | 0.8358 | 0.07833 | 0.045 | 10.6702
12 | 0.6871 | 0.10247 | 0.03 | 6.7054
12.5 | 0.6241 | 0.13016 | 0.0101 | 4.7949
13 | 0.6233 | 0.13901 | 0.0065 | 4.4839
13.5 | 0.6522 | 0.14743 | 0.0068 | 4.4238

## 15. Re 100k Mach 0.50 (1)
BIGFOIL.COM POLAR EXPORT
NACA66-213 a=0.0
NACA66-213 a=0.0 |  |  |  | Cl Max: | 1.132 | at alpha= | 20 | deg
JavaFoil+Calcfoil stall+Eppler ext transition |  |  |  | L/D Max: | 32.972 | at alpha= | 4 | deg
Re: | 100000 |  |  | Cd Min: | 0.01417 | at alpha= | -0.5 | deg
Mach: | 0.5 |  |  | Cl=0 at alpha= | -0.98508 | deg
|  |  |  | @ Cl=0.1, Cd= | 0.014472
|  |  |  | @ Cl=0.4, Cd= | 0.015752
|  |  |  | @ Cl=0.6, Cd= | 0.019315
alpha (deg) | Cl | Cd | Cm | Cl/Cd
-20 | -1.032 | 0.3435 | 0.012 | -3.004
-19.5 | -1.004 | 0.33522 | 0.011 | -2.995
-19 | -0.977 | 0.32105 | 0.01 | -3.042
-18.5 | -0.95 | 0.30286 | 0.01 | -3.138
-18 | -0.924 | 0.30535 | 0.009 | -3.027
-17.5 | -0.898 | 0.30497 | 0.009 | -2.945
-17 | -0.872 | 0.30803 | 0.008 | -2.829
-16.5 | -0.843 | 0.28237 | 0.008 | -2.985
-16 | -0.816 | 0.2796 | 0.007 | -2.919
-15.5 | -0.79 | 0.27122 | 0.007 | -2.912
-15 | -0.763 | 0.26734 | 0.006 | -2.855
-14.5 | -0.737 | 0.26465 | 0.006 | -2.783
-14 | -0.709 | 0.24138 | 0.005 | -2.936
-13.5 | -0.681 | 0.23517 | 0.004 | -2.898
-13 | -0.655 | 0.2316 | 0.004 | -2.827
-12.5 | -0.628 | 0.2281 | 0.003 | -2.753
-12 | -0.601 | 0.22469 | 0.003 | -2.675
-11.5 | -0.574 | 0.22402 | 0.003 | -2.563
-11 | -0.547 | 0.22087 | 0.002 | -2.477
-10.5 | -0.519 | 0.18584 | 0.001 | -2.793
-10 | -0.492 | 0.18025 | 0.001 | -2.73
-9.5 | -0.465 | 0.18152 | 0.001 | -2.561
-9 | -0.438 | 0.17608 | 0 | -2.487
-8.5 | -0.411 | 0.17372 | 0 | -2.364
-8 | -0.384 | 0.1711 | -0.001 | -2.242
-7.5 | -0.356 | 0.14589 | -0.001 | -2.439
-7 | -0.329 | 0.11135 | -0.001 | -2.952
-6.5 | -0.418 | 0.07711 | -0.002 | -5.426
-6 | -0.461 | 0.05771 | -0.002 | -7.987
-5.5 | -0.446 | 0.0514 | -0.003 | -8.674
-5 | -0.413 | 0.04703 | -0.003 | -8.789
-4.5 | -0.372 | 0.04326 | -0.004 | -8.589
-4 | -0.325 | 0.04056 | -0.004 | -8.002
-3.5 | -0.274 | 0.03799 | -0.005 | -7.215
-3 | -0.222 | 0.0363 | -0.005 | -6.103
-2.5 | -0.167 | 0.03479 | -0.006 | -4.812
-2 | -0.113 | 0.03361 | -0.006 | -3.35
-1.5 | -0.07 | 0.01575 | -0.015 | -4.454
-1 | -0.002 | 0.0155 | -0.016 | -0.115
-0.5 | 0.065 | 0.01417 | -0.016 | 4.596
0 | 0.131 | 0.01474 | -0.017 | 8.866
0.5 | 0.196 | 0.01495 | -0.018 | 13.135
1 | 0.261 | 0.01515 | -0.019 | 17.246
1.5 | 0.326 | 0.01539 | -0.02 | 21.21
2 | 0.391 | 0.0157 | -0.021 | 24.913
2.5 | 0.455 | 0.01607 | -0.022 | 28.311
3 | 0.519 | 0.01645 | -0.023 | 31.532
3.5 | 0.601 | 0.01935 | -0.026 | 31.059
4 | 0.663 | 0.02012 | -0.027 | 32.972
4.5 | 0.599 | 0.03928 | -0.013 | 15.242
5 | 0.645 | 0.04201 | -0.013 | 15.366
5.5 | 0.688 | 0.04536 | -0.013 | 15.166
6 | 0.724 | 0.04883 | -0.013 | 14.829
6.5 | 0.75 | 0.05448 | -0.013 | 13.763
7 | 0.758 | 0.06361 | -0.013 | 11.92
7.5 | 0.723 | 0.07659 | -0.012 | 9.44
8 | 0.489 | 0.14165 | -0.013 | 3.451
8.5 | 0.516 | 0.1605 | -0.013 | 3.213
9 | 0.543 | 0.16296 | -0.014 | 3.329
9.5 | 0.57 | 0.18321 | -0.016 | 3.112
10 | 0.597 | 0.18591 | -0.017 | 3.21
10.5 | 0.624 | 0.18877 | -0.017 | 3.303
11 | 0.65 | 0.19183 | -0.018 | 3.389
11.5 | 0.678 | 0.21664 | -0.02 | 3.13
12 | 0.705 | 0.20982 | -0.021 | 3.358
12.5 | 0.731 | 0.21421 | -0.021 | 3.413
13 | 0.757 | 0.21849 | -0.022 | 3.467
13.5 | 0.784 | 0.23957 | -0.022 | 3.272
14 | 0.812 | 0.24169 | -0.025 | 3.36
14.5 | 0.838 | 0.24635 | -0.025 | 3.403
15 | 0.864 | 0.2691 | -0.026 | 3.212
15.5 | 0.891 | 0.27476 | -0.026 | 3.242
16 | 0.919 | 0.27856 | -0.028 | 3.299
16.5 | 0.945 | 0.29916 | -0.029 | 3.159
17 | 0.971 | 0.29952 | -0.03 | 3.242
17.5 | 0.998 | 0.30997 | -0.03 | 3.218
18 | 1.026 | 0.31532 | -0.032 | 3.253
18.5 | 1.052 | 0.32364 | -0.033 | 3.249
19 | 1.077 | 0.33082 | -0.033 | 3.256
19.5 | 1.103 | 0.3357 | -0.034 | 3.286
20 | 1.132 | 0.35332 | -0.036 | 3.204

## 16. Re 100k Mach 0.50 (2)
BIGFOIL.COM POLAR EXPORT
NACA66-213 a=0.0
NACA66-213 a=0.0 |  |  |  | Cl Max: | 0.8679 | at alpha= | 20 | deg
XFOIL ncrit=9 |  |  |  | L/D Max: | 37.3201 | at alpha= | 4.5 | deg
Re: | 100000 |  |  | Cd Min: | 0.27375 | at alpha= | 20 | deg
Mach: | 0.5 |  |  | Cl=0 at alpha= | -1.5191 | deg
|  |  |  | @ Cl=0.1, Cd= | 0.033723
|  |  |  | @ Cl=0.4, Cd= | 0.035449
|  |  |  | @ Cl=0.6, Cd= | 0.035546
alpha (deg) | Cl | Cd | Cm | Cl/Cd
-10.5 | -0.4 | 0.11445 | -0.0461 | -3.495
-10 | -0.416 | 0.11017 | -0.0425 | -3.776
-9.5 | -0.451 | 0.10676 | -0.0388 | -4.2244
-9 | -0.4789 | 0.10261 | -0.0349 | -4.6672
-8.5 | -0.4904 | 0.09768 | -0.0301 | -5.0205
-8 | -0.5014 | 0.09287 | -0.0253 | -5.3989
-7.5 | -0.5384 | 0.08801 | -0.0209 | -6.1175
-5.5 | -0.7159 | 0.0542 | -0.0124 | -13.2085
-5 | -0.7011 | 0.04781 | -0.0076 | -14.6643
-4.5 | -0.6776 | 0.04266 | -0.0024 | -15.8837
-4 | -0.6354 | 0.03788 | 0.0013 | -16.774
-3.5 | -0.5749 | 0.03419 | 0.0029 | -16.8149
-3 | -0.5128 | 0.03162 | 0.0043 | -16.2176
-2.5 | -0.4393 | 0.02977 | 0.0038 | -14.7565
-2 | -0.3862 | 0.02843 | 0.0062 | -13.5842
-1.5 | 0.0153 | 0.03389 | -0.0357 | 0.45146
-1 | 0.0959 | 0.03372 | -0.0422 | 2.844
-0.5 | 0.181 | 0.03379 | -0.0494 | 5.3566
0 | 0.2386 | 0.03405 | -0.0512 | 7.0073
0.5 | 0.2823 | 0.03445 | -0.0499 | 8.1945
1 | 0.3232 | 0.03488 | -0.048 | 9.2661
1.5 | 0.383 | 0.03529 | -0.049 | 10.8529
2 | 0.4289 | 0.03572 | -0.0472 | 12.0073
2.5 | 0.4998 | 0.03584 | -0.0489 | 13.9453
3 | 0.5489 | 0.0359 | -0.0464 | 15.2897
3.5 | 0.611 | 0.03547 | -0.045 | 17.2258
4 | 0.8074 | 0.02517 | -0.0501 | 32.0779
4.5 | 0.83 | 0.02224 | -0.0338 | 37.3201
5.5 | 0.7435 | 0.02745 | -0.0012 | 27.0856
6 | 0.7379 | 0.02926 | 0.0097 | 25.2187
6.5 | 0.7569 | 0.03117 | 0.0179 | 24.283
7 | 0.8416 | 0.03502 | 0.0184 | 24.032
7.5 | 0.8647 | 0.03901 | 0.025 | 22.1661
8 | 0.8423 | 0.04161 | 0.0373 | 20.2427
8.5 | 0.8191 | 0.04546 | 0.0472 | 18.018
9 | 0.7959 | 0.05116 | 0.0532 | 15.5571
9.5 | 0.7648 | 0.05836 | 0.0561 | 13.1049
10 | 0.7275 | 0.06726 | 0.0555 | 10.8162
10.5 | 0.6883 | 0.07847 | 0.0509 | 8.7715
11 | 0.6605 | 0.09111 | 0.0439 | 7.2495
11.5 | 0.6474 | 0.10375 | 0.0371 | 6.24
12 | 0.6182 | 0.12226 | 0.0238 | 5.0564
12.5 | 0.5967 | 0.14281 | 0.0092 | 4.1783
13 | 0.6277 | 0.15219 | 0.0081 | 4.1244
13.5 | 0.6191 | 0.15967 | 0.0017 | 3.8774
14 | 0.6446 | 0.16955 | -0.0007 | 3.8018
14.5 | 0.6783 | 0.18004 | -0.0017 | 3.7675
15 | 0.6645 | 0.1842 | -0.0101 | 3.6075
15.5 | 0.6891 | 0.19417 | -0.0131 | 3.549
16 | 0.6999 | 0.20078 | -0.0186 | 3.4859
16.5 | 0.7182 | 0.20959 | -0.0231 | 3.4267
17 | 0.7402 | 0.21764 | -0.027 | 3.401
17.5 | 0.7561 | 0.22613 | -0.0325 | 3.3437
18 | 0.7736 | 0.23345 | -0.0381 | 3.3138
18.5 | 0.8139 | 0.24997 | -0.0387 | 3.256
19 | 0.8128 | 0.25005 | -0.0484 | 3.2505
19.5 | 0.8353 | 0.2583 | -0.0529 | 3.2338
20 | 0.8679 | 0.27375 | -0.055 | 3.1704

## 17. Re 250k Mach 0.00 (1)
BIGFOIL.COM POLAR EXPORT
NACA66-213 a=0.0
NACA66-213 a=0.0 |  |  |  | Cl Max: | 0.919 | at alpha= | 11.5 | deg
JavaFoil+Calcfoil stall+Eppler ext transition |  |  |  | L/D Max: | 53.362 | at alpha= | 3.5 | deg
Re: | 250000 |  |  | Cd Min: | 0.00857 | at alpha= | -0.5 | deg
Mach: | 0 |  |  | Cl=0 at alpha= | -0.98333 | deg
|  |  |  | @ Cl=0.1, Cd= | 0.0087052
|  |  |  | @ Cl=0.4, Cd= | 0.0092289
|  |  |  | @ Cl=0.6, Cd= | 0.014194
alpha (deg) | Cl | Cd | Cm | Cl/Cd
-17 | -0.582 | 0.1989 | 0.005 | -2.927
-16.5 | -0.606 | 0.18697 | 0.005 | -3.241
-16 | -0.629 | 0.17511 | 0.004 | -3.593
-15.5 | -0.652 | 0.16111 | 0.004 | -4.046
-15 | -0.673 | 0.15155 | 0.004 | -4.443
-14.5 | -0.693 | 0.14107 | 0.004 | -4.914
-14 | -0.711 | 0.13035 | 0.003 | -5.457
-13.5 | -0.727 | 0.12145 | 0.003 | -5.984
-13 | -0.739 | 0.11297 | 0.003 | -6.543
-12.5 | -0.748 | 0.1059 | 0.002 | -7.063
-12 | -0.753 | 0.10006 | 0.002 | -7.525
-11.5 | -0.748 | 0.09332 | 0.002 | -8.014
-11 | -0.737 | 0.086 | 0.002 | -8.569
-10.5 | -0.723 | 0.08131 | 0.001 | -8.889
-10 | -0.705 | 0.07373 | 0.001 | -9.569
-9.5 | -0.685 | 0.06885 | 0.001 | -9.946
-9 | -0.661 | 0.06412 | 0 | -10.311
-8.5 | -0.634 | 0.06009 | 0 | -10.552
-8 | -0.604 | 0.05621 | -0.001 | -10.752
-7.5 | -0.572 | 0.05218 | -0.001 | -10.963
-7 | -0.537 | 0.04937 | -0.001 | -10.873
-6.5 | -0.5 | 0.04589 | -0.002 | -10.884
-6 | -0.46 | 0.04312 | -0.002 | -10.667
-5.5 | -0.419 | 0.04068 | -0.003 | -10.293
-5 | -0.376 | 0.03839 | -0.003 | -9.789
-4.5 | -0.332 | 0.0366 | -0.003 | -9.064
-4 | -0.286 | 0.03499 | -0.004 | -8.187
-3.5 | -0.24 | 0.0336 | -0.004 | -7.15
-3 | -0.194 | 0.032 | -0.005 | -6.05
-2.5 | -0.18 | 0.01196 | -0.011 | -15.068
-2 | -0.121 | 0.01172 | -0.012 | -10.321
-1.5 | -0.061 | 0.01149 | -0.013 | -5.345
-1 | -0.002 | 0.01062 | -0.014 | -0.146
-0.5 | 0.058 | 0.00857 | -0.015 | 6.797
0 | 0.117 | 0.00876 | -0.016 | 13.337
0.5 | 0.175 | 0.00885 | -0.017 | 19.837
1 | 0.234 | 0.00894 | -0.018 | 26.11
1.5 | 0.292 | 0.00872 | -0.019 | 33.428
2 | 0.349 | 0.00888 | -0.02 | 39.323
2.5 | 0.406 | 0.00927 | -0.021 | 43.762
3 | 0.462 | 0.0095 | -0.021 | 48.64
3.5 | 0.518 | 0.00971 | -0.022 | 53.362
4 | 0.585 | 0.01406 | -0.024 | 41.592
4.5 | 0.64 | 0.01455 | -0.025 | 44.003
5 | 0.694 | 0.0151 | -0.026 | 45.967
5.5 | 0.747 | 0.01568 | -0.027 | 47.616
6 | 0.797 | 0.01627 | -0.027 | 49.01
6.5 | 0.696 | 0.04351 | -0.013 | 15.996
7 | 0.735 | 0.04627 | -0.013 | 15.88
7.5 | 0.771 | 0.04954 | -0.013 | 15.569
8 | 0.803 | 0.05308 | -0.013 | 15.129
8.5 | 0.832 | 0.05624 | -0.014 | 14.791
9 | 0.857 | 0.06023 | -0.014 | 14.222
9.5 | 0.877 | 0.06482 | -0.014 | 13.537
10 | 0.894 | 0.06921 | -0.014 | 12.918
10.5 | 0.907 | 0.07511 | -0.014 | 12.072
11 | 0.915 | 0.07996 | -0.014 | 11.442
11.5 | 0.919 | 0.08603 | -0.015 | 10.681
12 | 0.919 | 0.09379 | -0.015 | 9.794
12.5 | 0.914 | 0.10052 | -0.015 | 9.096
13 | 0.906 | 0.10501 | -0.015 | 8.631
13.5 | 0.89 | 0.11487 | -0.015 | 7.744
14 | 0.869 | 0.12224 | -0.016 | 7.106
14.5 | 0.845 | 0.13039 | -0.016 | 6.478
15 | 0.818 | 0.14346 | -0.016 | 5.705
15.5 | 0.79 | 0.15008 | -0.016 | 5.267
16 | 0.761 | 0.16692 | -0.016 | 4.56
16.5 | 0.731 | 0.17455 | -0.015 | 4.188

## 18. Re 250k Mach 0.00 (2)
BIGFOIL.COM POLAR EXPORT
NACA66-213 a=0.0
NACA66-213 a=0.0 |  |  |  | Cl Max: | 0.9923 | at alpha= | 10.5 | deg
XFOIL ncrit=9 |  |  |  | L/D Max: | 52.5408 | at alpha= | 5 | deg
Re: | 250000 |  |  | Cd Min: | 0.16058 | at alpha= | 15.5 | deg
Mach: | 0 |  |  | Cl=0 at alpha= | -99 | deg
|  |  |  | @ Cl=0.1, Cd= | 0.017471
|  |  |  | @ Cl=0.4, Cd= | 0.01559
|  |  |  | @ Cl=0.6, Cd= | 0.011825
alpha (deg) | Cl | Cd | Cm | Cl/Cd
0 | 0.0834 | 0.01756 | -0.0117 | 4.7494
0.5 | 0.1469 | 0.01722 | -0.0132 | 8.5308
1 | 0.1863 | 0.01731 | -0.011 | 10.7626
2 | 0.2849 | 0.01656 | -0.0092 | 17.2041
2.5 | 0.3356 | 0.01636 | -0.0085 | 20.5134
3 | 0.4025 | 0.01556 | -0.01 | 25.8676
3.5 | 0.4509 | 0.01502 | -0.0085 | 30.02
4 | 0.5149 | 0.01372 | -0.0086 | 37.5292
4.5 | 0.5706 | 0.01225 | -0.0069 | 46.5796
5 | 0.6121 | 0.01165 | -0.0037 | 52.5408
5.5 | 0.6332 | 0.01206 | 0.0034 | 52.5041
6 | 0.6214 | 0.01475 | 0.0136 | 42.1288
6.5 | 0.6489 | 0.01741 | 0.0159 | 37.2717
7 | 0.7003 | 0.01926 | 0.0141 | 36.3603
7.5 | 0.7572 | 0.02169 | 0.0113 | 34.9101
8 | 0.8225 | 0.02386 | 0.0081 | 34.4719
8.5 | 0.8978 | 0.02674 | 0.0038 | 33.5752
9 | 0.97 | 0.03234 | -0.0003 | 29.9938
9.5 | 0.9789 | 0.03487 | 0.0068 | 28.0728
10 | 0.9838 | 0.03837 | 0.0143 | 25.6398
10.5 | 0.9923 | 0.04247 | 0.02 | 23.3647
12.5 | 0.8497 | 0.08448 | 0.0409 | 10.058
13 | 0.8032 | 0.09397 | 0.0387 | 8.5474
13.5 | 0.747 | 0.10728 | 0.0309 | 6.9631
14 | 0.6831 | 0.13209 | 0.0116 | 5.1715
14.5 | 0.6704 | 0.14579 | 0.0028 | 4.5984
15 | 0.6816 | 0.15278 | 0.0001 | 4.4613
15.5 | 0.6945 | 0.16058 | -0.0005 | 4.3249

## 19. Re 250k Mach 0.10 (1)
BIGFOIL.COM POLAR EXPORT
NACA66-213 a=0.0
NACA66-213 a=0.0 |  |  |  | Cl Max: | 0.91 | at alpha= | 11.5 | deg
JavaFoil+Calcfoil stall+Eppler ext transition |  |  |  | L/D Max: | 53.566 | at alpha= | 3.5 | deg
Re: | 250000 |  |  | Cd Min: | 0.00859 | at alpha= | -0.5 | deg
Mach: | 0.1 |  |  | Cl=0 at alpha= | -0.98361 | deg
|  |  |  | @ Cl=0.1, Cd= | 0.0087243
|  |  |  | @ Cl=0.4, Cd= | 0.0092467
|  |  |  | @ Cl=0.6, Cd= | 0.014243
alpha (deg) | Cl | Cd | Cm | Cl/Cd
-17 | -0.534 | 0.21101 | 0.005 | -2.53
-16.5 | -0.561 | 0.19792 | 0.005 | -2.834
-16 | -0.588 | 0.18064 | 0.004 | -3.252
-15.5 | -0.614 | 0.16997 | 0.004 | -3.611
-15 | -0.639 | 0.15585 | 0.004 | -4.1
-14.5 | -0.663 | 0.147 | 0.004 | -4.509
-14 | -0.685 | 0.13485 | 0.003 | -5.077
-13.5 | -0.704 | 0.12489 | 0.003 | -5.636
-13 | -0.72 | 0.11556 | 0.003 | -6.231
-12.5 | -0.732 | 0.1096 | 0.002 | -6.682
-12 | -0.741 | 0.10161 | 0.002 | -7.289
-11.5 | -0.738 | 0.0943 | 0.002 | -7.828
-11 | -0.729 | 0.08906 | 0.002 | -8.19
-10.5 | -0.717 | 0.08101 | 0.001 | -8.851
-10 | -0.701 | 0.0745 | 0.001 | -9.415
-9.5 | -0.682 | 0.06937 | 0.001 | -9.833
-9 | -0.66 | 0.06506 | 0 | -10.138
-8.5 | -0.634 | 0.06109 | 0 | -10.372
-8 | -0.605 | 0.05672 | -0.001 | -10.658
-7.5 | -0.573 | 0.05252 | -0.001 | -10.906
-7 | -0.538 | 0.04932 | -0.001 | -10.909
-6.5 | -0.501 | 0.04585 | -0.002 | -10.925
-6 | -0.462 | 0.04337 | -0.002 | -10.644
-5.5 | -0.42 | 0.04086 | -0.003 | -10.287
-5 | -0.377 | 0.0385 | -0.003 | -9.803
-4.5 | -0.333 | 0.03655 | -0.003 | -9.115
-4 | -0.288 | 0.03506 | -0.004 | -8.209
-3.5 | -0.241 | 0.0336 | -0.004 | -7.183
-3 | -0.194 | 0.03205 | -0.005 | -6.068
-2.5 | -0.181 | 0.01199 | -0.012 | -15.092
-2 | -0.122 | 0.01175 | -0.012 | -10.351
-1.5 | -0.062 | 0.01151 | -0.013 | -5.361
-1 | -0.002 | 0.01065 | -0.014 | -0.146
-0.5 | 0.059 | 0.00859 | -0.015 | 6.812
0 | 0.117 | 0.00878 | -0.016 | 13.355
0.5 | 0.176 | 0.00887 | -0.017 | 19.892
1 | 0.235 | 0.00897 | -0.018 | 26.145
1.5 | 0.293 | 0.00876 | -0.019 | 33.415
2 | 0.351 | 0.00892 | -0.02 | 39.298
2.5 | 0.408 | 0.0093 | -0.021 | 43.809
3 | 0.464 | 0.0095 | -0.022 | 48.893
3.5 | 0.52 | 0.00972 | -0.022 | 53.566
4 | 0.588 | 0.01413 | -0.024 | 41.6
4.5 | 0.643 | 0.01465 | -0.025 | 43.905
5 | 0.697 | 0.01517 | -0.026 | 45.96
5.5 | 0.75 | 0.01578 | -0.027 | 47.506
6 | 0.801 | 0.0164 | -0.028 | 48.824
6.5 | 0.699 | 0.04361 | -0.013 | 16.029
7 | 0.737 | 0.04658 | -0.013 | 15.832
7.5 | 0.774 | 0.04958 | -0.013 | 15.601
8 | 0.805 | 0.05319 | -0.013 | 15.132
8.5 | 0.833 | 0.05698 | -0.014 | 14.622
9 | 0.857 | 0.06113 | -0.014 | 14.018
9.5 | 0.876 | 0.0653 | -0.014 | 13.421
10 | 0.892 | 0.06991 | -0.014 | 12.753
10.5 | 0.902 | 0.07517 | -0.014 | 12.002
11 | 0.908 | 0.0819 | -0.014 | 11.09
11.5 | 0.91 | 0.08798 | -0.015 | 10.341
12 | 0.907 | 0.09455 | -0.015 | 9.588
12.5 | 0.899 | 0.10208 | -0.015 | 8.807
13 | 0.888 | 0.10809 | -0.015 | 8.212
13.5 | 0.867 | 0.11803 | -0.015 | 7.344
14 | 0.842 | 0.12734 | -0.015 | 6.609
14.5 | 0.813 | 0.13746 | -0.016 | 5.917
15 | 0.783 | 0.14623 | -0.016 | 5.353
15.5 | 0.75 | 0.15349 | -0.015 | 4.889
16 | 0.717 | 0.17017 | -0.015 | 4.213
16.5 | 0.683 | 0.18738 | -0.015 | 3.645

## 20. Re 250k Mach 0.10 (2)
BIGFOIL.COM POLAR EXPORT
NACA66-213 a=0.0
NACA66-213 a=0.0 |  |  |  | Cl Max: | 0.9849 | at alpha= | 10.5 | deg
XFOIL ncrit=9 |  |  |  | L/D Max: | 52.6672 | at alpha= | 5 | deg
Re: | 250000 |  |  | Cd Min: | 0.04324 | at alpha= | 10.5 | deg
Mach: | 0.1 |  |  | Cl=0 at alpha= | -99 | deg
|  |  |  | @ Cl=0.1, Cd= | 0.017587
|  |  |  | @ Cl=0.4, Cd= | 0.015741
|  |  |  | @ Cl=0.6, Cd= | 0.011869
alpha (deg) | Cl | Cd | Cm | Cl/Cd
0 | 0.0836 | 0.01763 | -0.0117 | 4.7419
1 | 0.1879 | 0.01736 | -0.0112 | 10.8237
2 | 0.2865 | 0.01659 | -0.0092 | 17.2694
2.5 | 0.3369 | 0.01641 | -0.0084 | 20.5302
3 | 0.3993 | 0.01575 | -0.0092 | 25.3524
3.5 | 0.4536 | 0.01503 | -0.0085 | 30.1796
4 | 0.5158 | 0.01377 | -0.0082 | 37.4582
4.5 | 0.5744 | 0.01225 | -0.0069 | 46.8898
5 | 0.6141 | 0.01166 | -0.0033 | 52.6672
5.5 | 0.6319 | 0.01221 | 0.0044 | 51.7527
6 | 0.6179 | 0.01499 | 0.0149 | 41.2208
6.5 | 0.6485 | 0.01754 | 0.0167 | 36.9726
7 | 0.7002 | 0.01943 | 0.015 | 36.0371
7.5 | 0.757 | 0.02196 | 0.0123 | 34.4718
8 | 0.8236 | 0.02412 | 0.0091 | 34.1459
8.5 | 0.9 | 0.02711 | 0.0047 | 33.1981
9 | 0.9715 | 0.03286 | 0.0008 | 29.5648
9.5 | 0.9751 | 0.03537 | 0.0089 | 27.5686
10 | 0.98 | 0.03907 | 0.0162 | 25.0832
10.5 | 0.9849 | 0.04324 | 0.0223 | 22.7775

## 21. Re 250k Mach 0.25 (1)
BIGFOIL.COM POLAR EXPORT
NACA66-213 a=0.0
NACA66-213 a=0.0 |  |  |  | Cl Max: | 0.866 | at alpha= | 10 | deg
JavaFoil+Calcfoil stall+Eppler ext transition |  |  |  | L/D Max: | 53.462 | at alpha= | 3.5 | deg
Re: | 250000 |  |  | Cd Min: | 0.0087 | at alpha= | -0.5 | deg
Mach: | 0.25 |  |  | Cl=0 at alpha= | -0.98387 | deg
|  |  |  | @ Cl=0.1, Cd= | 0.0088533
|  |  |  | @ Cl=0.4, Cd= | 0.0092659
|  |  |  | @ Cl=0.6, Cd= | 0.21622
alpha (deg) | Cl | Cd | Cm | Cl/Cd
-15.5 | -0.235 | 0.32513 | 0.005 | -0.722
-15 | -0.312 | 0.26202 | 0.004 | -1.192
-14.5 | -0.38 | 0.2079 | 0.004 | -1.828
-14 | -0.442 | 0.1813 | 0.003 | -2.437
-13.5 | -0.498 | 0.16766 | 0.003 | -2.973
-13 | -0.55 | 0.14386 | 0.003 | -3.822
-12.5 | -0.595 | 0.12709 | 0.002 | -4.679
-12 | -0.632 | 0.11767 | 0.002 | -5.373
-11.5 | -0.652 | 0.10686 | 0.002 | -6.103
-11 | -0.662 | 0.09957 | 0.001 | -6.648
-10.5 | -0.666 | 0.09013 | 0.001 | -7.388
-10 | -0.664 | 0.08084 | 0.001 | -8.215
-9.5 | -0.656 | 0.07585 | 0.001 | -8.653
-9 | -0.643 | 0.06933 | 0 | -9.278
-8.5 | -0.625 | 0.06337 | 0 | -9.862
-8 | -0.602 | 0.05864 | -0.001 | -10.263
-7.5 | -0.574 | 0.05433 | -0.001 | -10.572
-7 | -0.543 | 0.05034 | -0.001 | -10.781
-6.5 | -0.508 | 0.04741 | -0.002 | -10.709
-6 | -0.47 | 0.04393 | -0.002 | -10.689
-5.5 | -0.429 | 0.04119 | -0.003 | -10.41
-5 | -0.386 | 0.03889 | -0.003 | -9.922
-4.5 | -0.341 | 0.03714 | -0.004 | -9.186
-4 | -0.295 | 0.03525 | -0.004 | -8.366
-3.5 | -0.248 | 0.03381 | -0.004 | -7.323
-3 | -0.199 | 0.03244 | -0.005 | -6.149
-2.5 | -0.186 | 0.01216 | -0.012 | -15.266
-2 | -0.125 | 0.01189 | -0.013 | -10.487
-1.5 | -0.063 | 0.01164 | -0.014 | -5.444
-1 | -0.002 | 0.01142 | -0.015 | -0.14
-0.5 | 0.06 | 0.0087 | -0.016 | 6.904
0 | 0.12 | 0.00893 | -0.016 | 13.471
0.5 | 0.181 | 0.00902 | -0.017 | 20.05
1 | 0.241 | 0.00913 | -0.018 | 26.353
1.5 | 0.3 | 0.00929 | -0.019 | 32.308
2 | 0.359 | 0.00912 | -0.02 | 39.373
2.5 | 0.418 | 0.00933 | -0.021 | 44.751
3 | 0.476 | 0.00975 | -0.022 | 48.789
3.5 | 0.533 | 0.00998 | -0.023 | 53.462
4 | 0.602 | 0.01449 | -0.025 | 41.587
4.5 | 0.659 | 0.01504 | -0.025 | 43.812
5 | 0.714 | 0.01559 | -0.026 | 45.8
5.5 | 0.767 | 0.01628 | -0.027 | 47.114
6 | 0.673 | 0.04147 | -0.013 | 16.221
6.5 | 0.713 | 0.04412 | -0.013 | 16.167
7 | 0.751 | 0.0474 | -0.014 | 15.847
7.5 | 0.785 | 0.05057 | -0.014 | 15.53
8 | 0.813 | 0.05425 | -0.014 | 14.988
8.5 | 0.836 | 0.05862 | -0.014 | 14.259
9 | 0.852 | 0.06294 | -0.014 | 13.542
9.5 | 0.863 | 0.06806 | -0.014 | 12.674
10 | 0.866 | 0.07377 | -0.014 | 11.734
10.5 | 0.861 | 0.08028 | -0.014 | 10.727
11 | 0.849 | 0.08787 | -0.014 | 9.661
11.5 | 0.829 | 0.09539 | -0.014 | 8.688
12 | 0.801 | 0.1042 | -0.014 | 7.685
12.5 | 0.765 | 0.11771 | -0.014 | 6.502
13 | 0.723 | 0.13164 | -0.014 | 5.493
13.5 | 0.665 | 0.14433 | -0.014 | 4.61
14 | 0.6 | 0.16244 | -0.014 | 3.694
14.5 | 0.529 | 0.18618 | -0.014 | 2.843
15 | 0.454 | 0.21622 | -0.015 | 2.099

## 22. Re 250k Mach 0.25 (2)
BIGFOIL.COM POLAR EXPORT
NACA66-213 a=0.0
NACA66-213 a=0.0 |  |  |  | Cl Max: | 0.9718 | at alpha= | 9 | deg
XFOIL ncrit=9 |  |  |  | L/D Max: | 52.9677 | at alpha= | 5 | deg
Re: | 250000 |  |  | Cd Min: | 0.23607 | at alpha= | -20 | deg
Mach: | 0.25 |  |  | Cl=0 at alpha= | -1.1107 | deg
|  |  |  | @ Cl=0.1, Cd= | 0.01828
|  |  |  | @ Cl=0.4, Cd= | 0.016207
|  |  |  | @ Cl=0.6, Cd= | 0.012146
alpha (deg) | Cl | Cd | Cm | Cl/Cd
-20 | -0.6735 | 0.23607 | 0.0262 | -2.853
-19.5 | -0.6513 | 0.22816 | 0.0238 | -2.8546
-19 | -0.6333 | 0.22165 | 0.0199 | -2.8572
-18.5 | -0.6161 | 0.21489 | 0.0155 | -2.867
-18 | -0.6068 | 0.20924 | 0.0087 | -2.9
-17.5 | -0.5998 | 0.20338 | 0.0025 | -2.9492
-17 | -0.5694 | 0.19293 | 0.0023 | -2.9513
-16.5 | -0.552 | 0.18616 | -0.0012 | -2.9652
-16 | -0.5371 | 0.17904 | -0.0055 | -2.9999
-15.5 | -0.5385 | 0.1726 | -0.0138 | -3.1199
-15 | -0.5221 | 0.1628 | -0.0163 | -3.207
-14.5 | -0.5 | 0.15581 | -0.0178 | -3.209
-14 | -0.4868 | 0.14867 | -0.0213 | -3.2744
-13.5 | -0.4879 | 0.14038 | -0.029 | -3.4756
-13 | -0.488 | 0.13155 | -0.0362 | -3.7096
-12.5 | -0.4747 | 0.12215 | -0.0367 | -3.8862
-12 | -0.4601 | 0.11548 | -0.0385 | -3.9842
-11.5 | -0.4541 | 0.10757 | -0.0426 | -4.2214
-11 | -0.4595 | 0.09738 | -0.0504 | -4.7186
-10.5 | -0.5049 | 0.08458 | -0.0634 | -5.9695
-10 | -0.5324 | 0.075 | -0.0736 | -7.0987
-9.5 | -0.5139 | 0.06311 | -0.0784 | -8.1429
-9 | -0.5115 | 0.05665 | -0.0798 | -9.0291
-8.5 | -0.5252 | 0.05199 | -0.0747 | -10.1019
-8 | -0.5465 | 0.04748 | -0.0667 | -11.5101
-7.5 | -0.5213 | 0.04232 | -0.0643 | -12.3181
-7 | -0.5099 | 0.03856 | -0.0588 | -13.2235
-6.5 | -0.4856 | 0.03561 | -0.0546 | -13.6366
-6 | -0.4275 | 0.02609 | -0.0513 | -16.3856
-5.5 | -0.3698 | 0.02248 | -0.0506 | -16.4502
-5 | -0.3119 | 0.02048 | -0.0505 | -15.2295
-4.5 | -0.2557 | 0.01894 | -0.0506 | -13.5005
-4 | -0.2109 | 0.01763 | -0.0485 | -11.9626
-3.5 | -0.1731 | 0.01678 | -0.0452 | -10.3159
-3 | -0.1402 | 0.01637 | -0.0415 | -8.5644
-2.5 | -0.1446 | 0.01368 | -0.0312 | -10.5702
-2 | -0.1307 | 0.01499 | -0.0199 | -8.7191
-1.5 | -0.0724 | 0.01675 | -0.0163 | -4.3224
-1 | 0.0206 | 0.01837 | -0.0195 | 1.1214
-0.5 | 0.0546 | 0.01857 | -0.0161 | 2.9402
0 | 0.1109 | 0.01821 | -0.0162 | 6.0901
0.5 | 0.1275 | 0.01809 | -0.0098 | 7.0481
1 | 0.1966 | 0.01765 | -0.0118 | 11.1388
1.5 | 0.2356 | 0.01759 | -0.0091 | 13.394
2.5 | 0.3478 | 0.0166 | -0.0085 | 20.9518
3 | 0.4022 | 0.01619 | -0.0077 | 24.8425
3.5 | 0.4543 | 0.01553 | -0.0063 | 29.2531
4 | 0.5326 | 0.01363 | -0.0077 | 39.0756
4.5 | 0.5861 | 0.01238 | -0.0052 | 47.3425
5 | 0.6229 | 0.01176 | -0.0004 | 52.9677
5.5 | 0.6226 | 0.013 | 0.0105 | 47.8923
6 | 0.6027 | 0.01618 | 0.0213 | 37.2497
6.5 | 0.6462 | 0.0183 | 0.0214 | 35.3115
7 | 0.6988 | 0.02042 | 0.0197 | 34.2214
7.5 | 0.758 | 0.02338 | 0.0175 | 32.4209
8 | 0.8297 | 0.0256 | 0.0144 | 32.4102
8.5 | 0.9095 | 0.02926 | 0.0103 | 31.0834
9 | 0.9718 | 0.03599 | 0.0079 | 27.0019
9.5 | 0.9482 | 0.03796 | 0.0205 | 24.9789
10 | 0.9502 | 0.04304 | 0.027 | 22.0771
10.5 | 0.9342 | 0.04718 | 0.0347 | 19.8008
11 | 0.9101 | 0.05272 | 0.0407 | 17.2629
11.5 | 0.8533 | 0.06314 | 0.0455 | 13.5144
12.5 | 0.5576 | 0.10624 | 0.0248 | 5.2485
13 | 0.5535 | 0.11458 | 0.0214 | 4.8307
13.5 | 0.6689 | 0.12944 | 0.0129 | 5.1676
14 | 0.6825 | 0.13645 | 0.0138 | 5.0018

## 23. Re 250k Mach 0.50 (1)
BIGFOIL.COM POLAR EXPORT
NACA66-213 a=0.0
NACA66-213 a=0.0 |  |  |  | Cl Max: | 1.132 | at alpha= | 20 | deg
JavaFoil+Calcfoil stall+Eppler ext transition |  |  |  | L/D Max: | 48.569 | at alpha= | 3 | deg
Re: | 250000 |  |  | Cd Min: | 0.0092 | at alpha= | -0.5 | deg
Mach: | 0.5 |  |  | Cl=0 at alpha= | -0.98551 | deg
|  |  |  | @ Cl=0.1, Cd= | 0.0094
|  |  |  | @ Cl=0.4, Cd= | 0.010328
|  |  |  | @ Cl=0.6, Cd= | 0.015345
alpha (deg) | Cl | Cd | Cm | Cl/Cd
-20 | -1.032 | 0.26426 | 0.012 | -3.905
-19.5 | -1.005 | 0.25504 | 0.011 | -3.941
-19 | -0.977 | 0.24621 | 0.01 | -3.967
-18.5 | -0.951 | 0.2386 | 0.01 | -3.984
-18 | -0.924 | 0.23298 | 0.009 | -3.967
-17.5 | -0.898 | 0.22374 | 0.009 | -4.014
-17 | -0.872 | 0.23334 | 0.008 | -3.735
-16.5 | -0.843 | 0.21696 | 0.008 | -3.885
-16 | -0.816 | 0.21221 | 0.007 | -3.846
-15.5 | -0.79 | 0.20456 | 0.007 | -3.861
-15 | -0.763 | 0.2006 | 0.006 | -3.805
-14.5 | -0.737 | 0.19548 | 0.006 | -3.768
-14 | -0.709 | 0.17925 | 0.005 | -3.954
-13.5 | -0.681 | 0.17445 | 0.004 | -3.906
-13 | -0.655 | 0.17085 | 0.004 | -3.832
-12.5 | -0.628 | 0.16746 | 0.003 | -3.75
-12 | -0.601 | 0.16395 | 0.003 | -3.666
-11.5 | -0.574 | 0.16247 | 0.003 | -3.534
-11 | -0.547 | 0.15931 | 0.002 | -3.435
-10.5 | -0.519 | 0.13818 | 0.001 | -3.757
-10 | -0.492 | 0.13799 | 0.001 | -3.566
-9.5 | -0.465 | 0.13306 | 0.001 | -3.495
-9 | -0.438 | 0.13361 | 0 | -3.278
-8.5 | -0.411 | 0.13108 | 0 | -3.134
-8 | -0.384 | 0.12847 | -0.001 | -2.986
-7.5 | -0.356 | 0.10803 | -0.001 | -3.294
-7 | -0.329 | 0.08644 | -0.001 | -3.804
-6.5 | -0.418 | 0.06322 | -0.002 | -6.619
-6 | -0.461 | 0.05024 | -0.002 | -9.177
-5.5 | -0.446 | 0.04548 | -0.003 | -9.808
-5 | -0.413 | 0.04163 | -0.003 | -9.931
-4.5 | -0.372 | 0.03889 | -0.004 | -9.556
-4 | -0.325 | 0.03659 | -0.004 | -8.873
-3.5 | -0.274 | 0.03452 | -0.005 | -7.945
-3 | -0.222 | 0.0331 | -0.005 | -6.696
-2.5 | -0.168 | 0.03155 | -0.006 | -5.317
-2 | -0.138 | 0.01261 | -0.014 | -10.982
-1.5 | -0.07 | 0.01229 | -0.015 | -5.726
-1 | -0.002 | 0.01201 | -0.016 | -0.148
-0.5 | 0.067 | 0.0092 | -0.017 | 7.234
0 | 0.133 | 0.0096 | -0.018 | 13.875
0.5 | 0.2 | 0.00976 | -0.019 | 20.495
1 | 0.266 | 0.00991 | -0.02 | 26.851
1.5 | 0.332 | 0.01009 | -0.021 | 32.922
2 | 0.398 | 0.01032 | -0.022 | 38.553
2.5 | 0.462 | 0.01059 | -0.023 | 43.637
3 | 0.527 | 0.01084 | -0.024 | 48.569
3.5 | 0.603 | 0.01553 | -0.026 | 38.847
4 | 0.666 | 0.01594 | -0.027 | 41.782
4.5 | 0.726 | 0.01675 | -0.028 | 43.341
5 | 0.647 | 0.03782 | -0.014 | 17.109
5.5 | 0.688 | 0.04088 | -0.014 | 16.843
6 | 0.725 | 0.04391 | -0.014 | 16.505
6.5 | 0.75 | 0.04821 | -0.013 | 15.562
7 | 0.758 | 0.05449 | -0.013 | 13.918
7.5 | 0.723 | 0.06339 | -0.013 | 11.406
8 | 0.489 | 0.1086 | -0.013 | 4.502
8.5 | 0.516 | 0.11687 | -0.014 | 4.413
9 | 0.543 | 0.11937 | -0.014 | 4.545
9.5 | 0.57 | 0.13408 | -0.016 | 4.252
10 | 0.597 | 0.13683 | -0.017 | 4.362
10.5 | 0.624 | 0.13969 | -0.017 | 4.464
11 | 0.65 | 0.14277 | -0.018 | 4.554
11.5 | 0.678 | 0.16298 | -0.02 | 4.16
12 | 0.705 | 0.15647 | -0.021 | 4.503
12.5 | 0.731 | 0.16046 | -0.021 | 4.556
13 | 0.758 | 0.16442 | -0.022 | 4.607
13.5 | 0.784 | 0.17632 | -0.022 | 4.446
14 | 0.812 | 0.18138 | -0.025 | 4.477
14.5 | 0.838 | 0.18565 | -0.025 | 4.516
15 | 0.864 | 0.20117 | -0.026 | 4.297
15.5 | 0.891 | 0.20824 | -0.026 | 4.279
16 | 0.919 | 0.21255 | -0.028 | 4.324
16.5 | 0.945 | 0.21703 | -0.029 | 4.355
17 | 0.971 | 0.22889 | -0.03 | 4.243
17.5 | 0.998 | 0.2312 | -0.031 | 4.316
18 | 1.026 | 0.24112 | -0.032 | 4.254
18.5 | 1.052 | 0.24337 | -0.033 | 4.321
19 | 1.077 | 0.25198 | -0.033 | 4.276
19.5 | 1.103 | 0.25782 | -0.034 | 4.279
20 | 1.132 | 0.26858 | -0.036 | 4.215

## 24. Re 250k Mach 0.50 (2)
BIGFOIL.COM POLAR EXPORT
NACA66-213 a=0.0
NACA66-213 a=0.0 |  |  |  | Cl Max: | 0.8599 | at alpha= | 20 | deg
XFOIL ncrit=9 |  |  |  | L/D Max: | 46.1988 | at alpha= | 4.5 | deg
Re: | 250000 |  |  | Cd Min: | 0.26406 | at alpha= | 20 | deg
Mach: | 0.5 |  |  | Cl=0 at alpha= | -0.74583 | deg
|  |  |  | @ Cl=0.1, Cd= | 0.020642
|  |  |  | @ Cl=0.4, Cd= | 0.017927
|  |  |  | @ Cl=0.6, Cd= | 0.020282
alpha (deg) | Cl | Cd | Cm | Cl/Cd
-20 | -0.7165 | 0.25564 | 0.0352 | -2.8028
-19.5 | -0.6944 | 0.24782 | 0.0301 | -2.802
-19 | -0.6726 | 0.23982 | 0.0246 | -2.8046
-18.5 | -0.6594 | 0.23478 | 0.0164 | -2.8086
-18 | -0.6323 | 0.22361 | 0.0132 | -2.8277
-17.5 | -0.6084 | 0.21532 | 0.0093 | -2.8256
-17 | -0.5867 | 0.20742 | 0.0046 | -2.8286
-16.5 | -0.5664 | 0.19955 | -0.0008 | -2.8384
-16 | -0.5616 | 0.19468 | -0.0095 | -2.8847
-15.5 | -0.5285 | 0.18291 | -0.0109 | -2.8894
-15 | -0.5069 | 0.17513 | -0.0148 | -2.8944
-14.5 | -0.4884 | 0.16723 | -0.0197 | -2.9205
-14 | -0.4865 | 0.16086 | -0.0287 | -3.0244
-13.5 | -0.4604 | 0.1505 | -0.0305 | -3.0591
-13 | -0.4393 | 0.1428 | -0.0338 | -3.0763
-12.5 | -0.424 | 0.13501 | -0.0383 | -3.1405
-12 | -0.4252 | 0.12696 | -0.048 | -3.3491
-11.5 | -0.411 | 0.11783 | -0.0503 | -3.4881
-11 | -0.399 | 0.1117 | -0.051 | -3.5721
-10.5 | -0.3802 | 0.10217 | -0.06 | -3.7212
-10 | -0.3829 | 0.08881 | -0.0771 | -4.3115
-9.5 | -0.3548 | 0.08151 | -0.0793 | -4.3528
-9 | -0.3511 | 0.0709 | -0.0899 | -4.952
-8.5 | -0.4359 | 0.0644 | -0.0947 | -6.7686
-8 | -0.4151 | 0.05476 | -0.0953 | -7.5804
-7.5 | -0.4312 | 0.05 | -0.0902 | -8.624
-7 | -0.4671 | 0.0464 | -0.0812 | -10.0668
-6.5 | -0.4503 | 0.03881 | -0.0761 | -11.6027
-6 | -0.4333 | 0.03268 | -0.0693 | -13.2589
-5.5 | -0.4004 | 0.02836 | -0.0646 | -14.1185
-5 | -0.3464 | 0.02469 | -0.0619 | -14.03
-4.5 | -0.2791 | 0.02217 | -0.0614 | -12.5891
-4 | -0.2109 | 0.02035 | -0.0616 | -10.3636
-3.5 | -0.1627 | 0.01888 | -0.0586 | -8.6176
-3 | -0.131 | 0.01833 | -0.0527 | -7.1468
-2.5 | -0.1064 | 0.01798 | -0.0457 | -5.9177
-2 | -0.1215 | 0.01649 | -0.0326 | -7.3681
-1.5 | -0.1115 | 0.01699 | -0.0177 | -6.5627
-1 | -0.067 | 0.01917 | -0.0104 | -3.495
-0.5 | 0.0648 | 0.02108 | -0.0189 | 3.074
0 | 0.0752 | 0.02078 | -0.0098 | 3.6189
0.5 | 0.1471 | 0.02038 | -0.0113 | 7.2179
1 | 0.1742 | 0.02012 | -0.0051 | 8.6581
2 | 0.3049 | 0.01895 | -0.0051 | 16.0897
2.5 | 0.3585 | 0.01852 | -0.0029 | 19.3575
3 | 0.4138 | 0.01773 | -0.0006 | 23.339
3.5 | 0.4901 | 0.01679 | -0.0011 | 29.19
4 | 0.5692 | 0.01449 | 0.0003 | 39.2823
4.5 | 0.6089 | 0.01318 | 0.0074 | 46.1988
5 | 0.6064 | 0.01356 | 0.0211 | 44.7198
5.5 | 0.5757 | 0.0161 | 0.0351 | 35.7578
6 | 0.5856 | 0.01943 | 0.0403 | 30.139
6.5 | 0.6307 | 0.0221 | 0.0406 | 28.5385
7 | 0.6864 | 0.02486 | 0.0402 | 27.6106
7.5 | 0.76 | 0.0281 | 0.0391 | 27.0463
8 | 0.8274 | 0.03266 | 0.0385 | 25.3337
8.5 | 0.8203 | 0.0359 | 0.0472 | 22.8496
9 | 0.8124 | 0.0412 | 0.0528 | 19.7184
9.5 | 0.7928 | 0.04788 | 0.0561 | 16.5581
10 | 0.7643 | 0.05599 | 0.0568 | 13.6507
10.5 | 0.7294 | 0.06603 | 0.0538 | 11.0465
11 | 0.6928 | 0.079 | 0.0463 | 8.7696
11.5 | 0.6583 | 0.09584 | 0.035 | 6.8687
12 | 0.6426 | 0.11076 | 0.0264 | 5.8017
12.5 | 0.6418 | 0.12138 | 0.0218 | 5.2875
13 | 0.6308 | 0.14024 | 0.0113 | 4.498
13.5 | 0.6562 | 0.14853 | 0.0118 | 4.418
14 | 0.6441 | 0.16016 | 0 | 4.0216
14.5 | 0.6684 | 0.16735 | -0.0017 | 3.994
15 | 0.6838 | 0.1777 | -0.0058 | 3.8481
15.5 | 0.6859 | 0.18698 | -0.0149 | 3.6683
16 | 0.7086 | 0.19476 | -0.018 | 3.6383
16.5 | 0.7285 | 0.20467 | -0.0219 | 3.5594
17 | 0.7378 | 0.2131 | -0.03 | 3.4622
17.5 | 0.7583 | 0.22127 | -0.0345 | 3.427
18 | 0.7897 | 0.23125 | -0.0357 | 3.4149
18.5 | 0.8038 | 0.24019 | -0.0422 | 3.3465
19 | 0.8155 | 0.24764 | -0.0507 | 3.2931
19.5 | 0.8363 | 0.25576 | -0.0558 | 3.2699
20 | 0.8599 | 0.26406 | -0.0596 | 3.2565

## 25. Re 500k Mach 0.00 (1)
BIGFOIL.COM POLAR EXPORT
NACA66-213 a=0.0
NACA66-213 a=0.0 |  |  |  | Cl Max: | 0.939 | at alpha= | 7.5 | deg
JavaFoil+Calcfoil stall+Eppler ext transition |  |  |  | L/D Max: | 75.024 | at alpha= | 3.5 | deg
Re: | 500000 |  |  | Cd Min: | 0.00602 | at alpha= | -0.5 | deg
Mach: | 0 |  |  | Cl=0 at alpha= | -0.98361 | deg
|  |  |  | @ Cl=0.1, Cd= | 0.0062387
|  |  |  | @ Cl=0.4, Cd= | 0.0065986
|  |  |  | @ Cl=0.6, Cd= | 0.012347
alpha (deg) | Cl | Cd | Cm | Cl/Cd
-17 | -0.582 | 0.174 | 0.005 | -3.346
-16.5 | -0.606 | 0.16282 | 0.005 | -3.722
-16 | -0.629 | 0.15423 | 0.005 | -4.081
-15.5 | -0.652 | 0.14392 | 0.004 | -4.53
-15 | -0.674 | 0.13511 | 0.004 | -4.985
-14.5 | -0.693 | 0.12555 | 0.004 | -5.523
-14 | -0.712 | 0.11593 | 0.003 | -6.137
-13.5 | -0.727 | 0.1088 | 0.003 | -6.681
-13 | -0.739 | 0.10226 | 0.003 | -7.231
-12.5 | -0.748 | 0.09674 | 0.003 | -7.736
-12 | -0.753 | 0.09128 | 0.002 | -8.252
-11.5 | -0.748 | 0.08523 | 0.002 | -8.779
-11 | -0.737 | 0.07929 | 0.002 | -9.299
-10.5 | -0.723 | 0.0743 | 0.001 | -9.731
-10 | -0.706 | 0.06832 | 0.001 | -10.333
-9.5 | -0.685 | 0.06407 | 0.001 | -10.694
-9 | -0.662 | 0.05988 | 0 | -11.049
-8.5 | -0.635 | 0.05649 | 0 | -11.234
-8 | -0.605 | 0.05284 | -0.001 | -11.448
-7.5 | -0.573 | 0.04924 | -0.001 | -11.628
-7 | -0.537 | 0.04652 | -0.001 | -11.55
-6.5 | -0.5 | 0.04328 | -0.002 | -11.551
-6 | -0.46 | 0.04092 | -0.002 | -11.25
-5.5 | -0.419 | 0.03869 | -0.003 | -10.829
-5 | -0.376 | 0.03672 | -0.003 | -10.244
-4.5 | -0.332 | 0.03499 | -0.004 | -9.492
-4 | -0.354 | 0.01098 | -0.009 | -32.275
-3.5 | -0.297 | 0.01053 | -0.01 | -28.246
-3 | -0.239 | 0.01023 | -0.011 | -23.414
-2.5 | -0.181 | 0.00933 | -0.012 | -19.353
-2 | -0.121 | 0.0091 | -0.013 | -13.317
-1.5 | -0.062 | 0.00894 | -0.014 | -6.883
-1 | -0.002 | 0.00889 | -0.014 | -0.175
-0.5 | 0.059 | 0.00602 | -0.015 | 9.746
0 | 0.119 | 0.00634 | -0.016 | 18.707
0.5 | 0.178 | 0.00637 | -0.017 | 27.969
1 | 0.237 | 0.00643 | -0.018 | 36.918
1.5 | 0.297 | 0.00646 | -0.019 | 45.898
2 | 0.355 | 0.00653 | -0.02 | 54.398
2.5 | 0.414 | 0.00662 | -0.021 | 62.503
3 | 0.471 | 0.00674 | -0.022 | 69.981
3.5 | 0.529 | 0.00705 | -0.023 | 75.024
4 | 0.587 | 0.01225 | -0.024 | 47.904
4.5 | 0.642 | 0.01266 | -0.025 | 50.725
5 | 0.696 | 0.01318 | -0.026 | 52.86
5.5 | 0.749 | 0.01369 | -0.027 | 54.705
6 | 0.8 | 0.01422 | -0.028 | 56.242
6.5 | 0.849 | 0.01484 | -0.028 | 57.211
7 | 0.895 | 0.0155 | -0.029 | 57.786
7.5 | 0.939 | 0.01612 | -0.03 | 58.245
8 | 0.806 | 0.04999 | -0.015 | 16.116
8.5 | 0.835 | 0.05314 | -0.016 | 15.704
9 | 0.858 | 0.05687 | -0.015 | 15.088
9.5 | 0.879 | 0.06103 | -0.015 | 14.397
10 | 0.895 | 0.0653 | -0.015 | 13.711
10.5 | 0.908 | 0.07066 | -0.015 | 12.848
11 | 0.916 | 0.07461 | -0.015 | 12.275
11.5 | 0.92 | 0.07975 | -0.016 | 11.534
12 | 0.919 | 0.0859 | -0.016 | 10.702
12.5 | 0.915 | 0.09349 | -0.016 | 9.789

## 26. Re 500k Mach 0.00 (2)
BIGFOIL.COM POLAR EXPORT
NACA66-213 a=0.0
NACA66-213 a=0.0 |  |  |  | Cl Max: | 1.0629 | at alpha= | 12.5 | deg
XFOIL ncrit=9 |  |  |  | L/D Max: | 72.9009 | at alpha= | 4.5 | deg
Re: | 500000 |  |  | Cd Min: | 0.22897 | at alpha= | -20 | deg
Mach: | 0 |  |  | Cl=0 at alpha= | -0.97177 | deg
|  |  |  | @ Cl=0.1, Cd= | 0.0091393
|  |  |  | @ Cl=0.4, Cd= | 0.0085985
|  |  |  | @ Cl=0.6, Cd= | 0.0085758
alpha (deg) | Cl | Cd | Cm | Cl/Cd
-20 | -0.6602 | 0.22897 | 0.0271 | -2.8833
-19.5 | -0.6433 | 0.22309 | 0.0233 | -2.8836
-19 | -0.627 | 0.2168 | 0.0194 | -2.8921
-18.5 | -0.6114 | 0.20984 | 0.0152 | -2.9136
-18 | -0.6021 | 0.20194 | 0.0092 | -2.9816
-17.5 | -0.5921 | 0.19347 | 0.0043 | -3.0604
-17 | -0.5689 | 0.18796 | 0.0029 | -3.0267
-16.5 | -0.554 | 0.18125 | -0.0008 | -3.0566
-16 | -0.5439 | 0.17303 | -0.0059 | -3.1434
-15.5 | -0.5412 | 0.16354 | -0.0125 | -3.3093
-15 | -0.5259 | 0.15597 | -0.0142 | -3.3718
-14.5 | -0.5111 | 0.1497 | -0.017 | -3.4142
-14 | -0.5013 | 0.14213 | -0.0208 | -3.5271
-13.5 | -0.5043 | 0.13075 | -0.0287 | -3.857
-13 | -0.5022 | 0.12065 | -0.0343 | -4.1625
-12.5 | -0.509 | 0.10952 | -0.0384 | -4.6476
-12 | -0.5006 | 0.10296 | -0.0412 | -4.8621
-11.5 | -0.4991 | 0.0944 | -0.046 | -5.2871
-11 | -0.5123 | 0.07797 | -0.0617 | -6.5705
-10.5 | -0.5504 | 0.06557 | -0.0697 | -8.3941
-10 | -0.5917 | 0.05928 | -0.0653 | -9.9814
-9.5 | -0.6213 | 0.0542 | -0.0581 | -11.4631
-9 | -0.6283 | 0.05082 | -0.0506 | -12.3632
-8.5 | -0.6257 | 0.04623 | -0.0449 | -13.5345
-8 | -0.621 | 0.03618 | -0.0415 | -17.1642
-7.5 | -0.5891 | 0.033 | -0.0392 | -17.8515
-7 | -0.5469 | 0.03318 | -0.0364 | -16.4828
-6.5 | -0.5102 | 0.02109 | -0.0331 | -24.1916
-6 | -0.4578 | 0.01872 | -0.0327 | -24.4551
-5.5 | -0.4027 | 0.01671 | -0.0328 | -24.0993
-5 | -0.3497 | 0.01545 | -0.0327 | -22.6343
-4.5 | -0.3046 | 0.01368 | -0.0313 | -22.2661
-4 | -0.259 | 0.01288 | -0.0298 | -20.1087
-3.5 | -0.2111 | 0.01227 | -0.0288 | -17.2046
-3 | -0.1646 | 0.01156 | -0.0276 | -14.2388
-2.5 | -0.1177 | 0.01087 | -0.0263 | -10.828
-2 | -0.1088 | 0.00811 | -0.0184 | -13.4155
-1.5 | -0.057 | 0.00854 | -0.0171 | -6.6745
-1 | -0.0031 | 0.00884 | -0.0163 | -0.35068
-0.5 | 0.0518 | 0.00907 | -0.0158 | 5.7111
0 | 0.1074 | 0.00915 | -0.016 | 11.7377
0.5 | 0.1642 | 0.00905 | -0.0166 | 18.1436
1 | 0.2215 | 0.00898 | -0.0173 | 24.6659
1.5 | 0.2774 | 0.00886 | -0.0178 | 31.3093
2 | 0.3349 | 0.00877 | -0.0183 | 38.187
2.5 | 0.3907 | 0.00863 | -0.0186 | 45.2723
3 | 0.4468 | 0.00844 | -0.0188 | 52.9384
3.5 | 0.5007 | 0.00806 | -0.0181 | 62.1216
4 | 0.5527 | 0.00784 | -0.0173 | 70.4974
4.5 | 0.5956 | 0.00817 | -0.015 | 72.9009
5 | 0.6136 | 0.00983 | -0.0086 | 62.4212
5.5 | 0.6207 | 0.01205 | -0.0011 | 51.5104
6 | 0.641 | 0.01349 | 0.0046 | 47.5167
6.5 | 0.6707 | 0.01424 | 0.009 | 47.0997
7 | 0.6919 | 0.01553 | 0.0145 | 44.5525
7.5 | 0.7213 | 0.01638 | 0.0185 | 44.0354
8 | 0.7536 | 0.01752 | 0.0215 | 43.0137
8.5 | 0.8009 | 0.02024 | 0.0205 | 39.5702
9 | 0.8626 | 0.02163 | 0.0173 | 39.8798
9.5 | 0.9013 | 0.02332 | 0.0189 | 38.6492
10 | 0.9414 | 0.02519 | 0.02 | 37.372
10.5 | 0.9885 | 0.02871 | 0.02 | 34.4305
11 | 1.0184 | 0.03162 | 0.0224 | 32.2075
11.5 | 1.0384 | 0.03496 | 0.0257 | 29.7025
12 | 1.0558 | 0.03628 | 0.0285 | 29.1014
12.5 | 1.0629 | 0.04092 | 0.0316 | 25.9751
13 | 1.0427 | 0.04823 | 0.0361 | 21.6193
13.5 | 1.0105 | 0.0544 | 0.0397 | 18.5754
14 | 0.97 | 0.06348 | 0.0405 | 15.2804
14.5 | 0.9296 | 0.07405 | 0.038 | 12.5537
15 | 0.8792 | 0.089 | 0.0309 | 9.8787
15.5 | 0.6892 | 0.15814 | -0.0054 | 4.3582
16 | 0.6954 | 0.16714 | -0.0101 | 4.1606
16.5 | 0.7094 | 0.17301 | -0.013 | 4.1003
17 | 0.7163 | 0.18154 | -0.0164 | 3.9457
17.5 | 0.7167 | 0.19508 | -0.0248 | 3.6739

## 27. Re 500k Mach 0.10 (1)
BIGFOIL.COM POLAR EXPORT
NACA66-213 a=0.0
NACA66-213 a=0.0 |  |  |  | Cl Max: | 0.942 | at alpha= | 7.5 | deg
JavaFoil+Calcfoil stall+Eppler ext transition |  |  |  | L/D Max: | 75.275 | at alpha= | 3.5 | deg
Re: | 500000 |  |  | Cd Min: | 0.00582 | at alpha= | -0.5 | deg
Mach: | 0.1 |  |  | Cl=0 at alpha= | -0.98361 | deg
|  |  |  | @ Cl=0.1, Cd= | 0.006189
|  |  |  | @ Cl=0.4, Cd= | 0.0066056
|  |  |  | @ Cl=0.6, Cd= | 0.012359
alpha (deg) | Cl | Cd | Cm | Cl/Cd
-17 | -0.534 | 0.1847 | 0.005 | -2.892
-16.5 | -0.561 | 0.17673 | 0.005 | -3.174
-16 | -0.588 | 0.15991 | 0.005 | -3.675
-15.5 | -0.614 | 0.14999 | 0.004 | -4.093
-15 | -0.639 | 0.13952 | 0.004 | -4.581
-14.5 | -0.663 | 0.12927 | 0.004 | -5.128
-14 | -0.685 | 0.11945 | 0.003 | -5.732
-13.5 | -0.704 | 0.11228 | 0.003 | -6.271
-13 | -0.72 | 0.1044 | 0.003 | -6.899
-12.5 | -0.733 | 0.09878 | 0.003 | -7.416
-12 | -0.741 | 0.09262 | 0.002 | -7.999
-11.5 | -0.738 | 0.08571 | 0.002 | -8.616
-11 | -0.73 | 0.08095 | 0.002 | -9.014
-10.5 | -0.717 | 0.07433 | 0.001 | -9.65
-10 | -0.702 | 0.06903 | 0.001 | -10.167
-9.5 | -0.683 | 0.06454 | 0.001 | -10.575
-9 | -0.66 | 0.06051 | 0 | -10.909
-8.5 | -0.634 | 0.05702 | 0 | -11.121
-8 | -0.605 | 0.05319 | -0.001 | -11.376
-7.5 | -0.573 | 0.04946 | -0.001 | -11.591
-7 | -0.539 | 0.04668 | -0.001 | -11.536
-6.5 | -0.501 | 0.04366 | -0.002 | -11.485
-6 | -0.462 | 0.04105 | -0.002 | -11.252
-5.5 | -0.421 | 0.03887 | -0.003 | -10.821
-5 | -0.378 | 0.03684 | -0.003 | -10.253
-4.5 | -0.333 | 0.03504 | -0.004 | -9.515
-4 | -0.356 | 0.011 | -0.009 | -32.348
-3.5 | -0.299 | 0.01057 | -0.01 | -28.26
-3 | -0.241 | 0.0103 | -0.011 | -23.363
-2.5 | -0.181 | 0.00887 | -0.012 | -20.447
-2 | -0.122 | 0.00917 | -0.013 | -13.289
-1.5 | -0.062 | 0.00895 | -0.014 | -6.91
-1 | -0.002 | 0.00896 | -0.015 | -0.174
-0.5 | 0.059 | 0.00582 | -0.016 | 10.132
0 | 0.119 | 0.00636 | -0.016 | 18.713
0.5 | 0.179 | 0.00638 | -0.017 | 28.068
1 | 0.239 | 0.00643 | -0.018 | 37.113
1.5 | 0.298 | 0.00646 | -0.019 | 46.093
2 | 0.357 | 0.00654 | -0.02 | 54.632
2.5 | 0.416 | 0.00663 | -0.021 | 62.72
3 | 0.474 | 0.00675 | -0.022 | 70.2
3.5 | 0.531 | 0.00706 | -0.023 | 75.275
4 | 0.589 | 0.0123 | -0.024 | 47.908
4.5 | 0.645 | 0.0126 | -0.025 | 51.204
5 | 0.699 | 0.01324 | -0.026 | 52.847
5.5 | 0.752 | 0.01378 | -0.027 | 54.584
6 | 0.803 | 0.01435 | -0.028 | 55.972
6.5 | 0.852 | 0.01498 | -0.029 | 56.868
7 | 0.898 | 0.01559 | -0.029 | 57.632
7.5 | 0.942 | 0.01622 | -0.03 | 58.061
8 | 0.807 | 0.05033 | -0.015 | 16.035
8.5 | 0.835 | 0.05346 | -0.016 | 15.626
9 | 0.858 | 0.05717 | -0.015 | 15.01
9.5 | 0.878 | 0.06123 | -0.015 | 14.333
10 | 0.893 | 0.06583 | -0.015 | 13.559
10.5 | 0.903 | 0.07062 | -0.015 | 12.79
11 | 0.909 | 0.07609 | -0.015 | 11.948
11.5 | 0.911 | 0.08151 | -0.016 | 11.172
12 | 0.907 | 0.08852 | -0.016 | 10.251
12.5 | 0.9 | 0.0955 | -0.016 | 9.423

## 28. Re 500k Mach 0.10 (2)
BIGFOIL.COM POLAR EXPORT
NACA66-213 a=0.0
NACA66-213 a=0.0 |  |  |  | Cl Max: | 1.0463 | at alpha= | 12 | deg
XFOIL ncrit=9 |  |  |  | L/D Max: | 72.1886 | at alpha= | 4.5 | deg
Re: | 500000 |  |  | Cd Min: | 0.22976 | at alpha= | -20 | deg
Mach: | 0.1 |  |  | Cl=0 at alpha= | -0.97197 | deg
|  |  |  | @ Cl=0.1, Cd= | 0.0091785
|  |  |  | @ Cl=0.4, Cd= | 0.0086351
|  |  |  | @ Cl=0.6, Cd= | 0.0085718
alpha (deg) | Cl | Cd | Cm | Cl/Cd
-20 | -0.6617 | 0.22976 | 0.0274 | -2.88
-19.5 | -0.6447 | 0.22382 | 0.0236 | -2.8804
-19 | -0.6282 | 0.21748 | 0.0196 | -2.8885
-18.5 | -0.6124 | 0.21044 | 0.0154 | -2.9101
-18 | -0.6027 | 0.20261 | 0.0093 | -2.9747
-17.5 | -0.5925 | 0.19422 | 0.0044 | -3.0507
-17 | -0.5691 | 0.1886 | 0.0031 | -3.0175
-16.5 | -0.554 | 0.18185 | -0.0007 | -3.0465
-16 | -0.544 | 0.17358 | -0.006 | -3.134
-15.5 | -0.5407 | 0.16425 | -0.0124 | -3.2919
-15 | -0.5245 | 0.1567 | -0.014 | -3.3472
-14.5 | -0.5096 | 0.15038 | -0.0169 | -3.3887
-14 | -0.4997 | 0.14278 | -0.0208 | -3.4998
-13.5 | -0.5022 | 0.13152 | -0.0287 | -3.8184
-13 | -0.4994 | 0.12155 | -0.0343 | -4.1086
-12.5 | -0.5038 | 0.11106 | -0.0379 | -4.5363
-12 | -0.4945 | 0.10451 | -0.0406 | -4.7316
-11.5 | -0.4922 | 0.09606 | -0.0454 | -5.1239
-11 | -0.4963 | 0.08235 | -0.0576 | -6.0267
-10.5 | -0.5333 | 0.06721 | -0.0701 | -7.9348
-10 | -0.5763 | 0.06027 | -0.067 | -9.562
-9.5 | -0.6106 | 0.05506 | -0.0599 | -11.0897
-9 | -0.6228 | 0.05164 | -0.052 | -12.0604
-8.5 | -0.6225 | 0.04688 | -0.0462 | -13.2786
-8 | -0.6189 | 0.03686 | -0.0428 | -16.7906
-7.5 | -0.5883 | 0.03358 | -0.0403 | -17.5194
-7 | -0.5471 | 0.03359 | -0.0373 | -16.2876
-6.5 | -0.5124 | 0.02155 | -0.0337 | -23.7773
-6 | -0.46 | 0.019 | -0.0332 | -24.2105
-5.5 | -0.4042 | 0.01688 | -0.0333 | -23.9455
-5 | -0.3506 | 0.01555 | -0.0332 | -22.5466
-4.5 | -0.3048 | 0.01378 | -0.0318 | -22.119
-4 | -0.2591 | 0.01296 | -0.0303 | -19.9923
-3.5 | -0.2112 | 0.01232 | -0.0292 | -17.1429
-3 | -0.1647 | 0.0116 | -0.0279 | -14.1983
-2.5 | -0.1166 | 0.01099 | -0.0268 | -10.6096
-2 | -0.1092 | 0.00813 | -0.0186 | -13.4317
-1.5 | -0.0572 | 0.00856 | -0.0172 | -6.6822
-1 | -0.0031 | 0.00887 | -0.0164 | -0.34949
-0.5 | 0.0522 | 0.00911 | -0.0159 | 5.73
0 | 0.108 | 0.00919 | -0.0161 | 11.7519
0.5 | 0.1651 | 0.00909 | -0.0167 | 18.1628
1 | 0.2225 | 0.00902 | -0.0174 | 24.6674
1.5 | 0.279 | 0.0089 | -0.0178 | 31.3483
2 | 0.3365 | 0.00881 | -0.0183 | 38.1952
2.5 | 0.393 | 0.00866 | -0.0186 | 45.3811
3 | 0.4493 | 0.00846 | -0.0188 | 53.1087
3.5 | 0.5034 | 0.00807 | -0.0182 | 62.3792
4 | 0.5556 | 0.00786 | -0.0173 | 70.687
4.5 | 0.597 | 0.00827 | -0.0146 | 72.1886
5 | 0.6139 | 0.00997 | -0.008 | 61.5747
5.5 | 0.6191 | 0.01224 | -0.0001 | 50.5801
6 | 0.6398 | 0.01357 | 0.0057 | 47.1481
6.5 | 0.6701 | 0.01435 | 0.01 | 46.6969
7 | 0.6909 | 0.01569 | 0.0155 | 44.0344
7.5 | 0.7208 | 0.01655 | 0.0195 | 43.5529
8 | 0.7536 | 0.01775 | 0.0225 | 42.4563
8.5 | 0.802 | 0.02045 | 0.0214 | 39.2176
9 | 0.8633 | 0.02195 | 0.0185 | 39.3303
9.5 | 0.9032 | 0.02373 | 0.0199 | 38.0615
10 | 0.9439 | 0.02573 | 0.021 | 36.6848
10.5 | 0.988 | 0.02938 | 0.0215 | 33.6283
11 | 1.015 | 0.03265 | 0.0243 | 31.0873
11.5 | 1.0302 | 0.03621 | 0.028 | 28.4507
12 | 1.0463 | 0.03764 | 0.0308 | 27.7976
12.5 | 1.0453 | 0.04293 | 0.0344 | 24.3489
13 | 1.0232 | 0.04992 | 0.0384 | 20.4968
13.5 | 0.9829 | 0.05767 | 0.0411 | 17.0435
14 | 0.9407 | 0.06751 | 0.0406 | 13.9342
14.5 | 0.8996 | 0.07926 | 0.0365 | 11.35
15 | 0.697 | 0.14214 | 0.0039 | 4.9036
15.5 | 0.6876 | 0.15938 | -0.0059 | 4.3142
16 | 0.6941 | 0.16842 | -0.0106 | 4.1212
16.5 | 0.7083 | 0.17439 | -0.0136 | 4.0616
17 | 0.7164 | 0.18267 | -0.0168 | 3.9218

## 29. Re 500k Mach 0.25 (1)
BIGFOIL.COM POLAR EXPORT
NACA66-213 a=0.0
NACA66-213 a=0.0 |  |  |  | Cl Max: | 0.954 | at alpha= | 7.5 | deg
JavaFoil+Calcfoil stall+Eppler ext transition |  |  |  | L/D Max: | 77.399 | at alpha= | 3.5 | deg
Re: | 500000 |  |  | Cd Min: | 0.00641 | at alpha= | -0.5 | deg
Mach: | 0.25 |  |  | Cl=0 at alpha= | -0.98413 | deg
|  |  |  | @ Cl=0.1, Cd= | 0.0064228
|  |  |  | @ Cl=0.4, Cd= | 0.0067067
|  |  |  | @ Cl=0.6, Cd= | 0.01207
alpha (deg) | Cl | Cd | Cm | Cl/Cd
-15.5 | -0.235 | 0.19371 | 0.005 | -1.213
-15 | -0.313 | 0.17179 | 0.005 | -1.82
-14.5 | -0.38 | 0.15751 | 0.004 | -2.414
-14 | -0.442 | 0.15667 | 0.004 | -2.821
-13.5 | -0.499 | 0.14363 | 0.003 | -3.472
-13 | -0.55 | 0.12275 | 0.003 | -4.48
-12.5 | -0.595 | 0.11173 | 0.003 | -5.324
-12 | -0.632 | 0.10535 | 0.002 | -6.003
-11.5 | -0.652 | 0.09558 | 0.002 | -6.825
-11 | -0.662 | 0.08751 | 0.002 | -7.566
-10.5 | -0.666 | 0.08073 | 0.001 | -8.25
-10 | -0.664 | 0.07335 | 0.001 | -9.056
-9.5 | -0.657 | 0.06902 | 0.001 | -9.513
-9 | -0.644 | 0.06397 | 0 | -10.061
-8.5 | -0.625 | 0.05803 | 0 | -10.776
-8 | -0.602 | 0.05401 | -0.001 | -11.15
-7.5 | -0.575 | 0.05075 | -0.001 | -11.327
-7 | -0.543 | 0.0475 | -0.001 | -11.437
-6.5 | -0.508 | 0.04431 | -0.002 | -11.467
-6 | -0.47 | 0.04147 | -0.002 | -11.333
-5.5 | -0.429 | 0.03921 | -0.003 | -10.94
-5 | -0.386 | 0.03704 | -0.003 | -10.425
-4.5 | -0.342 | 0.03514 | -0.004 | -9.723
-4 | -0.295 | 0.03328 | -0.004 | -8.876
-3.5 | -0.248 | 0.03177 | -0.005 | -7.812
-3 | -0.247 | 0.01044 | -0.011 | -23.625
-2.5 | -0.186 | 0.01018 | -0.012 | -18.281
-2 | -0.125 | 0.0088 | -0.013 | -14.201
-1.5 | -0.063 | 0.00884 | -0.014 | -7.182
-1 | -0.002 | 0.00844 | -0.015 | -0.19
-0.5 | 0.061 | 0.00641 | -0.016 | 9.449
0 | 0.122 | 0.00643 | -0.017 | 18.986
0.5 | 0.184 | 0.00648 | -0.018 | 28.342
1 | 0.245 | 0.00651 | -0.019 | 37.575
1.5 | 0.306 | 0.00656 | -0.02 | 46.592
2 | 0.366 | 0.00665 | -0.021 | 55.092
2.5 | 0.426 | 0.00675 | -0.022 | 63.103
3 | 0.486 | 0.00688 | -0.023 | 70.544
3.5 | 0.544 | 0.00703 | -0.024 | 77.399
4 | 0.604 | 0.01243 | -0.025 | 48.626
4.5 | 0.661 | 0.01293 | -0.026 | 51.116
5 | 0.716 | 0.01362 | -0.027 | 52.597
5.5 | 0.769 | 0.01421 | -0.027 | 54.154
6 | 0.82 | 0.01484 | -0.028 | 55.272
6.5 | 0.868 | 0.01556 | -0.029 | 55.813
7 | 0.913 | 0.01631 | -0.03 | 55.993
7.5 | 0.954 | 0.01694 | -0.031 | 56.331
8 | 0.815 | 0.05158 | -0.015 | 15.796
8.5 | 0.837 | 0.055 | -0.015 | 15.218
9 | 0.853 | 0.05916 | -0.015 | 14.426
9.5 | 0.863 | 0.06349 | -0.015 | 13.599
10 | 0.866 | 0.06897 | -0.015 | 12.558
10.5 | 0.862 | 0.07465 | -0.015 | 11.544
11 | 0.849 | 0.08002 | -0.015 | 10.616
11.5 | 0.829 | 0.08686 | -0.015 | 9.547
12 | 0.801 | 0.09499 | -0.015 | 8.435
12.5 | 0.766 | 0.10507 | -0.015 | 7.288

## 30. Re 500k Mach 0.25 (2)
BIGFOIL.COM POLAR EXPORT
NACA66-213 a=0.0
NACA66-213 a=0.0 |  |  |  | Cl Max: | 0.9706 | at alpha= | 11 | deg
XFOIL ncrit=9 |  |  |  | L/D Max: | 71.6291 | at alpha= | 4 | deg
Re: | 500000 |  |  | Cd Min: | 0.23418 | at alpha= | -20 | deg
Mach: | 0.25 |  |  | Cl=0 at alpha= | -0.97527 | deg
|  |  |  | @ Cl=0.1, Cd= | 0.0093884
|  |  |  | @ Cl=0.4, Cd= | 0.0088462
|  |  |  | @ Cl=0.6, Cd= | 0.0087209
alpha (deg) | Cl | Cd | Cm | Cl/Cd
-20 | -0.6706 | 0.23418 | 0.0292 | -2.8636
-19.5 | -0.6528 | 0.22792 | 0.0251 | -2.8642
-19 | -0.6354 | 0.22126 | 0.0209 | -2.8717
-18.5 | -0.6188 | 0.2138 | 0.0162 | -2.8943
-18 | -0.6073 | 0.20626 | 0.0103 | -2.9443
-17.5 | -0.5934 | 0.19798 | 0.0058 | -2.9973
-17 | -0.5709 | 0.19208 | 0.0039 | -2.9722
-16.5 | -0.5548 | 0.18507 | -0.0001 | -2.9978
-16 | -0.5451 | 0.17668 | -0.0061 | -3.0852
-15.5 | -0.5387 | 0.16786 | -0.0122 | -3.2092
-15 | -0.5184 | 0.16043 | -0.0134 | -3.2313
-14.5 | -0.503 | 0.1538 | -0.0167 | -3.2705
-14 | -0.4923 | 0.14592 | -0.021 | -3.3738
-13.5 | -0.4927 | 0.13529 | -0.029 | -3.6418
-13 | -0.487 | 0.12581 | -0.0342 | -3.8709
-12.5 | -0.4797 | 0.1178 | -0.0359 | -4.0722
-12 | -0.4691 | 0.11078 | -0.0391 | -4.2345
-11.5 | -0.4644 | 0.10227 | -0.044 | -4.5409
-11 | -0.4554 | 0.09006 | -0.0554 | -5.0566
-10.5 | -0.4866 | 0.07251 | -0.0715 | -6.7108
-10 | -0.5254 | 0.06508 | -0.0716 | -8.0731
-9.5 | -0.5616 | 0.05982 | -0.0668 | -9.3882
-9 | -0.5911 | 0.05527 | -0.0592 | -10.6948
-8.5 | -0.6201 | 0.04545 | -0.053 | -13.6436
-8 | -0.6015 | 0.04059 | -0.0501 | -14.8189
-7.5 | -0.5799 | 0.03681 | -0.0465 | -15.7539
-7 | -0.546 | 0.03602 | -0.042 | -15.1582
-6.5 | -0.5213 | 0.02421 | -0.0375 | -21.5324
-6 | -0.4712 | 0.02056 | -0.036 | -22.9183
-5.5 | -0.4134 | 0.01789 | -0.036 | -23.1079
-5 | -0.3561 | 0.01613 | -0.0359 | -22.0769
-4.5 | -0.3052 | 0.01436 | -0.0349 | -21.2535
-4 | -0.2589 | 0.01333 | -0.0332 | -19.4224
-3.5 | -0.2113 | 0.01259 | -0.0317 | -16.7832
-3 | -0.1648 | 0.01182 | -0.0299 | -13.9425
-2.5 | -0.1147 | 0.01132 | -0.0287 | -10.1325
-2 | -0.111 | 0.00825 | -0.0199 | -13.4545
-1.5 | -0.0587 | 0.00866 | -0.018 | -6.7783
-1 | -0.0028 | 0.00905 | -0.017 | -0.30939
-0.5 | 0.0538 | 0.00934 | -0.0165 | 5.7602
0 | 0.1111 | 0.0094 | -0.0165 | 11.8191
0.5 | 0.1704 | 0.00929 | -0.0172 | 18.3423
1 | 0.2284 | 0.00925 | -0.0177 | 24.6919
1.5 | 0.2877 | 0.00909 | -0.0184 | 31.6502
2 | 0.3458 | 0.009 | -0.0187 | 38.4222
2.5 | 0.4057 | 0.00883 | -0.0191 | 45.9456
3 | 0.4636 | 0.00858 | -0.0191 | 54.0326
3.5 | 0.5193 | 0.00818 | -0.0184 | 63.4841
4 | 0.5716 | 0.00798 | -0.017 | 71.6291
4.5 | 0.6038 | 0.00882 | -0.0122 | 68.458
5 | 0.6133 | 0.01069 | -0.0042 | 57.3714
5.5 | 0.6097 | 0.01295 | 0.0057 | 47.0811
6 | 0.6355 | 0.01409 | 0.011 | 45.1029
6.5 | 0.6674 | 0.015 | 0.0151 | 44.4933
7 | 0.6891 | 0.01645 | 0.0206 | 41.8906
7.5 | 0.718 | 0.01755 | 0.025 | 40.9117
8 | 0.7532 | 0.01904 | 0.0277 | 39.5588
8.5 | 0.8075 | 0.02176 | 0.0264 | 37.1094
9 | 0.87 | 0.02386 | 0.0242 | 36.4627
9.5 | 0.9124 | 0.02617 | 0.0258 | 34.8643
10 | 0.9548 | 0.03064 | 0.0267 | 31.1619
10.5 | 0.9696 | 0.03392 | 0.0311 | 28.5849
11 | 0.9706 | 0.03899 | 0.036 | 24.8936
11.5 | 0.9564 | 0.04472 | 0.0407 | 21.3864
12 | 0.9522 | 0.04858 | 0.0433 | 19.6007
12.5 | 0.9192 | 0.05672 | 0.0451 | 16.2059
13 | 0.8549 | 0.07057 | 0.0426 | 12.1142
13.5 | 0.8053 | 0.08559 | 0.0345 | 9.4088
14 | 0.7411 | 0.11002 | 0.0189 | 6.736
14.5 | 0.6938 | 0.13513 | 0.0083 | 5.1343
15 | 0.6853 | 0.15039 | 0.0007 | 4.5568
15.5 | 0.6837 | 0.16457 | -0.0077 | 4.1545
16 | 0.6905 | 0.17452 | -0.0132 | 3.9566

## 31. Re 500k Mach 0.50 (1)
BIGFOIL.COM POLAR EXPORT
NACA66-213 a=0.0
NACA66-213 a=0.0 |  |  |  | Cl Max: | 1.132 | at alpha= | 20 | deg
JavaFoil+Calcfoil stall+Eppler ext transition |  |  |  | L/D Max: | 71.514 | at alpha= | 3 | deg
Re: | 500000 |  |  | Cd Min: | 0.00668 | at alpha= | 0.5 | deg
Mach: | 0.5 |  |  | Cl=0 at alpha= | -0.98551 | deg
|  |  |  | @ Cl=0.1, Cd= | 0.0068774
|  |  |  | @ Cl=0.4, Cd= | 0.0071761
|  |  |  | @ Cl=0.6, Cd= | 0.012754
alpha (deg) | Cl | Cd | Cm | Cl/Cd
-20 | -1.032 | 0.22214 | 0.012 | -4.645
-19.5 | -1.006 | 0.22102 | 0.011 | -4.55
-19 | -0.977 | 0.20809 | 0.01 | -4.695
-18.5 | -0.951 | 0.20251 | 0.01 | -4.694
-18 | -0.924 | 0.19455 | 0.009 | -4.751
-17.5 | -0.898 | 0.18891 | 0.009 | -4.754
-17 | -0.872 | 0.19344 | 0.008 | -4.506
-16.5 | -0.843 | 0.1851 | 0.008 | -4.555
-16 | -0.816 | 0.17623 | 0.007 | -4.632
-15.5 | -0.79 | 0.17404 | 0.007 | -4.538
-15 | -0.763 | 0.17007 | 0.006 | -4.488
-14.5 | -0.737 | 0.16374 | 0.006 | -4.499
-14 | -0.709 | 0.15124 | 0.005 | -4.688
-13.5 | -0.682 | 0.14593 | 0.004 | -4.67
-13 | -0.655 | 0.14232 | 0.004 | -4.601
-12.5 | -0.628 | 0.13893 | 0.003 | -4.52
-12 | -0.601 | 0.13541 | 0.003 | -4.439
-11.5 | -0.574 | 0.13364 | 0.003 | -4.297
-11 | -0.547 | 0.13048 | 0.002 | -4.194
-10.5 | -0.519 | 0.11533 | 0.002 | -4.502
-10 | -0.492 | 0.1139 | 0.001 | -4.321
-9.5 | -0.465 | 0.1107 | 0.001 | -4.202
-9 | -0.438 | 0.10942 | 0 | -4.003
-8.5 | -0.411 | 0.10698 | 0 | -3.841
-8 | -0.384 | 0.10438 | -0.001 | -3.676
-7.5 | -0.356 | 0.09057 | -0.001 | -3.931
-7 | -0.329 | 0.07507 | -0.001 | -4.381
-6.5 | -0.419 | 0.05587 | -0.002 | -7.492
-6 | -0.461 | 0.04636 | -0.002 | -9.951
-5.5 | -0.446 | 0.04204 | -0.003 | -10.619
-5 | -0.414 | 0.03871 | -0.003 | -10.684
-4.5 | -0.372 | 0.03649 | -0.004 | -10.191
-4 | -0.325 | 0.03427 | -0.004 | -9.477
-3.5 | -0.275 | 0.03234 | -0.005 | -8.492
-3 | -0.222 | 0.03106 | -0.006 | -7.155
-2.5 | -0.206 | 0.01093 | -0.013 | -18.872
-2 | -0.139 | 0.01064 | -0.014 | -13.047
-1.5 | -0.071 | 0.01033 | -0.015 | -6.827
-1 | -0.002 | 0.01006 | -0.016 | -0.177
-0.5 | 0.067 | 0.00682 | -0.018 | 9.896
0 | 0.136 | 0.00694 | -0.019 | 19.536
0.5 | 0.204 | 0.00668 | -0.02 | 30.501
1 | 0.271 | 0.00677 | -0.021 | 40.053
1.5 | 0.338 | 0.00688 | -0.022 | 49.176
2 | 0.405 | 0.0072 | -0.023 | 56.244
2.5 | 0.471 | 0.00738 | -0.024 | 63.894
3 | 0.537 | 0.00751 | -0.025 | 71.514
3.5 | 0.605 | 0.01317 | -0.026 | 45.94
4 | 0.668 | 0.01389 | -0.027 | 48.093
4.5 | 0.728 | 0.01462 | -0.028 | 49.806
5 | 0.784 | 0.01538 | -0.029 | 50.998
5.5 | 0.835 | 0.0163 | -0.03 | 51.248
6 | 0.878 | 0.01717 | -0.031 | 51.126
6.5 | 0.751 | 0.04513 | -0.015 | 16.645
7 | 0.759 | 0.05046 | -0.013 | 15.035
7.5 | 0.723 | 0.05782 | -0.013 | 12.508
8 | 0.489 | 0.09221 | -0.014 | 5.305
8.5 | 0.516 | 0.09768 | -0.014 | 5.281
9 | 0.543 | 0.10016 | -0.014 | 5.418
9.5 | 0.57 | 0.11173 | -0.017 | 5.104
10 | 0.597 | 0.11448 | -0.017 | 5.215
10.5 | 0.624 | 0.11738 | -0.018 | 5.314
11 | 0.65 | 0.12045 | -0.018 | 5.399
11.5 | 0.678 | 0.13184 | -0.02 | 5.144
12 | 0.705 | 0.13172 | -0.021 | 5.35
12.5 | 0.731 | 0.13549 | -0.021 | 5.397
13 | 0.758 | 0.1392 | -0.022 | 5.442
13.5 | 0.784 | 0.149 | -0.022 | 5.262
14 | 0.812 | 0.15378 | -0.025 | 5.281
14.5 | 0.838 | 0.15787 | -0.025 | 5.311
15 | 0.865 | 0.16499 | -0.026 | 5.24
15.5 | 0.891 | 0.17286 | -0.027 | 5.156
16 | 0.919 | 0.17731 | -0.028 | 5.184
16.5 | 0.945 | 0.18568 | -0.029 | 5.09
17 | 0.971 | 0.18934 | -0.03 | 5.13
17.5 | 0.998 | 0.19857 | -0.031 | 5.028
18 | 1.026 | 0.20171 | -0.032 | 5.086
18.5 | 1.052 | 0.20572 | -0.033 | 5.112
19 | 1.078 | 0.21242 | -0.034 | 5.072
19.5 | 1.104 | 0.22213 | -0.034 | 4.969
20 | 1.132 | 0.22987 | -0.036 | 4.925

## 32. Re 500k Mach 0.50 (2)
BIGFOIL.COM POLAR EXPORT
NACA66-213 a=0.0
NACA66-213 a=0.0 |  |  |  | Cl Max: | 0.8644 | at alpha= | 20 | deg
XFOIL ncrit=9 |  |  |  | L/D Max: | 66.7465 | at alpha= | 4 | deg
Re: | 500000 |  |  | Cd Min: | 0.26322 | at alpha= | 20 | deg
Mach: | 0.5 |  |  | Cl=0 at alpha= | -0.96672 | deg
|  |  |  | @ Cl=0.1, Cd= | 0.010417
|  |  |  | @ Cl=0.4, Cd= | 0.0099063
|  |  |  | @ Cl=0.6, Cd= | 0.015578
alpha (deg) | Cl | Cd | Cm | Cl/Cd
-20 | -0.7195 | 0.25581 | 0.0369 | -2.8126
-19.5 | -0.6977 | 0.24787 | 0.0317 | -2.8148
-19 | -0.6758 | 0.23941 | 0.0262 | -2.8228
-18.5 | -0.657 | 0.23125 | 0.0197 | -2.8411
-18 | -0.6388 | 0.22318 | 0.0138 | -2.8623
-17.5 | -0.6124 | 0.21443 | 0.011 | -2.8559
-17 | -0.5905 | 0.20687 | 0.0064 | -2.8544
-16.5 | -0.5714 | 0.19843 | 0.0003 | -2.8796
-16 | -0.5583 | 0.19037 | -0.0065 | -2.9327
-15.5 | -0.5328 | 0.18115 | -0.0092 | -2.9412
-15 | -0.5113 | 0.17371 | -0.0132 | -2.9434
-14.5 | -0.4934 | 0.16539 | -0.0189 | -2.9833
-14 | -0.4842 | 0.15675 | -0.0266 | -3.089
-13.5 | -0.4666 | 0.14716 | -0.0306 | -3.1707
-12.5 | -0.4168 | 0.13095 | -0.0417 | -3.1829
-12 | -0.4081 | 0.12147 | -0.0497 | -3.3597
-11.5 | -0.4042 | 0.11268 | -0.0546 | -3.5871
-11 | -0.4019 | 0.10307 | -0.0583 | -3.8993
-10.5 | -0.3911 | 0.09633 | -0.0593 | -4.06
-10 | -0.384 | 0.08883 | -0.0627 | -4.3229
-9.5 | -0.3852 | 0.07987 | -0.0677 | -4.8228
-9 | -0.4104 | 0.06662 | -0.0803 | -6.1603
-8.5 | -0.4415 | 0.05913 | -0.0818 | -7.4666
-7.5 | -0.5003 | 0.04556 | -0.0729 | -10.9811
-7 | -0.5066 | 0.04034 | -0.0668 | -12.5583
-6.5 | -0.4985 | 0.03305 | -0.0604 | -15.0832
-6 | -0.48 | 0.02786 | -0.0544 | -17.229
-5.5 | -0.4414 | 0.02363 | -0.0499 | -18.6796
-5 | -0.3834 | 0.01983 | -0.048 | -19.3343
-4.5 | -0.3147 | 0.01742 | -0.0477 | -18.0654
-4 | -0.2491 | 0.01507 | -0.0475 | -16.5295
-3.5 | -0.1986 | 0.01391 | -0.0446 | -14.2775
-3 | -0.1506 | 0.01315 | -0.0415 | -11.4525
-2.5 | -0.1044 | 0.01239 | -0.0382 | -8.4262
-2 | -0.0567 | 0.01166 | -0.0351 | -4.8628
-1.5 | -0.0658 | 0.00921 | -0.0218 | -7.1444
-1 | -0.0043 | 0.00987 | -0.0198 | -0.43566
-0.5 | 0.0603 | 0.01019 | -0.0189 | 5.9176
0 | 0.1234 | 0.01055 | -0.0182 | 11.6967
0.5 | 0.1886 | 0.01036 | -0.0188 | 18.2046
1 | 0.2544 | 0.01024 | -0.0191 | 24.8438
1.5 | 0.3208 | 0.01008 | -0.0194 | 31.8254
2 | 0.386 | 0.00996 | -0.0195 | 38.755
2.5 | 0.4538 | 0.0097 | -0.0198 | 46.7835
3 | 0.5199 | 0.00918 | -0.0191 | 56.634
3.5 | 0.5802 | 0.00872 | -0.0169 | 66.5367
4 | 0.6134 | 0.00919 | -0.01 | 66.7465
4.5 | 0.6027 | 0.01081 | 0.0034 | 55.7539
5 | 0.583 | 0.01337 | 0.0164 | 43.6051
5.5 | 0.597 | 0.01544 | 0.0238 | 38.6658
6 | 0.6287 | 0.0169 | 0.029 | 37.2012
6.5 | 0.657 | 0.01862 | 0.0343 | 35.2846
7 | 0.6797 | 0.02077 | 0.0403 | 32.7251
7.5 | 0.7126 | 0.02266 | 0.0455 | 31.4475
8 | 0.7535 | 0.025 | 0.0496 | 30.14
8.5 | 0.8031 | 0.02942 | 0.0506 | 27.2978
9 | 0.8327 | 0.03493 | 0.0513 | 23.8391
9.5 | 0.8226 | 0.04133 | 0.0548 | 19.9032
10 | 0.7993 | 0.04905 | 0.0564 | 16.2956
10.5 | 0.7665 | 0.05868 | 0.0548 | 13.0624
11 | 0.7316 | 0.0707 | 0.0488 | 10.3479
11.5 | 0.6971 | 0.08577 | 0.0388 | 8.1276
12 | 0.6697 | 0.1031 | 0.0279 | 6.4956
12.5 | 0.6555 | 0.11782 | 0.0198 | 5.5636
13 | 0.6507 | 0.13007 | 0.0134 | 5.0027
13.5 | 0.6525 | 0.14145 | 0.0075 | 4.6129
14 | 0.6582 | 0.15337 | 0.0034 | 4.2916
14.5 | 0.6636 | 0.16548 | -0.0052 | 4.0102
15 | 0.683 | 0.17268 | -0.0086 | 3.9553
16 | 0.7115 | 0.19228 | -0.0187 | 3.7003
16.5 | 0.7236 | 0.20254 | -0.0259 | 3.5726
17 | 0.7426 | 0.21092 | -0.0307 | 3.5208
18 | 0.7824 | 0.22831 | -0.0396 | 3.4269
18.5 | 0.7983 | 0.23815 | -0.0467 | 3.3521
19 | 0.8186 | 0.24646 | -0.0518 | 3.3214
19.5 | 0.8396 | 0.25431 | -0.0565 | 3.3015
20 | 0.8644 | 0.26322 | -0.0596 | 3.2839

## 33. Re 750k Mach 0.00 (1)
BIGFOIL.COM POLAR EXPORT
NACA66-213 a=0.0
NACA66-213 a=0.0 |  |  |  | Cl Max: | 1.041 | at alpha= | 9 | deg
JavaFoil+Calcfoil stall+Eppler ext transition |  |  |  | L/D Max: | 89.508 | at alpha= | 3.5 | deg
Re: | 750000 |  |  | Cd Min: | 0.00534 | at alpha= | -0.5 | deg
Mach: | 0 |  |  | Cl=0 at alpha= | -0.98361 | deg
|  |  |  | @ Cl=0.1, Cd= | 0.0054425
|  |  |  | @ Cl=0.4, Cd= | 0.0056748
|  |  |  | @ Cl=0.6, Cd= | 0.011335
alpha (deg) | Cl | Cd | Cm | Cl/Cd
-17 | -0.582 | 0.16362 | 0.005 | -3.56
-16.5 | -0.606 | 0.15345 | 0.005 | -3.951
-16 | -0.63 | 0.14362 | 0.005 | -4.384
-15.5 | -0.652 | 0.13491 | 0.004 | -4.834
-15 | -0.674 | 0.12696 | 0.004 | -5.307
-14.5 | -0.694 | 0.12047 | 0.004 | -5.758
-14 | -0.712 | 0.11131 | 0.004 | -6.394
-13.5 | -0.727 | 0.10446 | 0.003 | -6.961
-13 | -0.74 | 0.0962 | 0.003 | -7.689
-12.5 | -0.749 | 0.09131 | 0.003 | -8.199
-12 | -0.754 | 0.08623 | 0.002 | -8.739
-11.5 | -0.749 | 0.08175 | 0.002 | -9.157
-11 | -0.738 | 0.07639 | 0.002 | -9.659
-10.5 | -0.723 | 0.07186 | 0.001 | -10.068
-10 | -0.706 | 0.06584 | 0.001 | -10.729
-9.5 | -0.686 | 0.06176 | 0.001 | -11.101
-9 | -0.662 | 0.05763 | 0 | -11.487
-8.5 | -0.635 | 0.05487 | 0 | -11.576
-8 | -0.605 | 0.05133 | -0.001 | -11.794
-7.5 | -0.573 | 0.04771 | -0.001 | -12.016
-7 | -0.538 | 0.04513 | -0.001 | -11.923
-6.5 | -0.501 | 0.04198 | -0.002 | -11.931
-6 | -0.461 | 0.03967 | -0.002 | -11.629
-5.5 | -0.42 | 0.03736 | -0.003 | -11.242
-5 | -0.465 | 0.01064 | -0.007 | -43.73
-4.5 | -0.411 | 0.01037 | -0.008 | -39.617
-4 | -0.355 | 0.01005 | -0.009 | -35.325
-3.5 | -0.298 | 0.00864 | -0.01 | -34.47
-3 | -0.24 | 0.00885 | -0.011 | -27.087
-2.5 | -0.181 | 0.00864 | -0.012 | -20.913
-2 | -0.121 | 0.00868 | -0.013 | -13.977
-1.5 | -0.062 | 0.00845 | -0.014 | -7.282
-1 | -0.002 | 0.00822 | -0.014 | -0.189
-0.5 | 0.059 | 0.00534 | -0.015 | 10.982
0 | 0.119 | 0.00549 | -0.016 | 21.654
0.5 | 0.179 | 0.00552 | -0.017 | 32.452
1 | 0.239 | 0.00553 | -0.018 | 43.179
1.5 | 0.299 | 0.00537 | -0.019 | 55.601
2 | 0.358 | 0.00539 | -0.02 | 66.514
2.5 | 0.417 | 0.00579 | -0.021 | 72.028
3 | 0.476 | 0.00587 | -0.022 | 81.113
3.5 | 0.534 | 0.00596 | -0.023 | 89.508
4 | 0.588 | 0.01125 | -0.024 | 52.249
4.5 | 0.643 | 0.01164 | -0.025 | 55.254
5 | 0.698 | 0.01211 | -0.026 | 57.628
5.5 | 0.75 | 0.01258 | -0.027 | 59.646
6 | 0.801 | 0.0131 | -0.028 | 61.182
6.5 | 0.851 | 0.01367 | -0.029 | 62.238
7 | 0.897 | 0.01429 | -0.029 | 62.793
7.5 | 0.941 | 0.0149 | -0.03 | 63.139
8 | 0.979 | 0.01568 | -0.031 | 62.406
8.5 | 1.012 | 0.01641 | -0.032 | 61.699
9 | 1.041 | 0.0171 | -0.033 | 60.849
9.5 | 0.881 | 0.05916 | -0.017 | 14.89
10 | 0.897 | 0.06328 | -0.016 | 14.173
10.5 | 0.909 | 0.0676 | -0.016 | 13.446
11 | 0.917 | 0.07176 | -0.016 | 12.775
11.5 | 0.921 | 0.07699 | -0.017 | 11.96
12 | 0.92 | 0.08303 | -0.017 | 11.084
12.5 | 0.916 | 0.08876 | -0.017 | 10.321
13 | 0.908 | 0.09484 | -0.018 | 9.574
13.5 | 0.891 | 0.10149 | -0.018 | 8.78
14 | 0.87 | 0.10762 | -0.018 | 8.085

## 34. Re 750k Mach 0.00 (2)
BIGFOIL.COM POLAR EXPORT
NACA66-213 a=0.0
NACA66-213 a=0.0 |  |  |  | Cl Max: | 1.1054 | at alpha= | 14 | deg
XFOIL ncrit=9 |  |  |  | L/D Max: | 82.3817 | at alpha= | 4 | deg
Re: | 750000 |  |  | Cd Min: | 0.22902 | at alpha= | -20 | deg
Mach: | 0 |  |  | Cl=0 at alpha= | -0.98496 | deg
|  |  |  | @ Cl=0.1, Cd= | 0.0068696
|  |  |  | @ Cl=0.4, Cd= | 0.0066577
|  |  |  | @ Cl=0.6, Cd= | 0.0091214
alpha (deg) | Cl | Cd | Cm | Cl/Cd
-20 | -0.6601 | 0.22902 | 0.0276 | -2.8823
-19.5 | -0.6437 | 0.22296 | 0.0236 | -2.8871
-19 | -0.6277 | 0.21645 | 0.0195 | -2.9
-18.5 | -0.6145 | 0.20817 | 0.0144 | -2.9519
-18 | -0.6037 | 0.20013 | 0.0094 | -3.0165
-17.5 | -0.5886 | 0.19231 | 0.0061 | -3.0607
-17 | -0.5704 | 0.18711 | 0.0031 | -3.0485
-16.5 | -0.5556 | 0.18044 | -0.0007 | -3.0791
-16 | -0.5511 | 0.1704 | -0.007 | -3.2342
-15.5 | -0.5454 | 0.16025 | -0.0115 | -3.4034
-15 | -0.5268 | 0.15493 | -0.0135 | -3.4002
-14.5 | -0.5144 | 0.14817 | -0.0169 | -3.4717
-14 | -0.5058 | 0.1401 | -0.021 | -3.6103
-13.5 | -0.5093 | 0.12743 | -0.0287 | -3.9967
-13 | -0.52 | 0.11475 | -0.0342 | -4.5316
-12.5 | -0.5151 | 0.10719 | -0.0378 | -4.8055
-12 | -0.5085 | 0.10011 | -0.0415 | -5.0794
-11.5 | -0.498 | 0.08847 | -0.0527 | -5.629
-10.5 | -0.5972 | 0.06173 | -0.0646 | -9.6744
-10 | -0.6335 | 0.05597 | -0.0592 | -11.3186
-9.5 | -0.6567 | 0.05034 | -0.0522 | -13.0453
-9 | -0.6576 | 0.04591 | -0.0451 | -14.3237
-8.5 | -0.6516 | 0.04046 | -0.0399 | -16.1048
-8 | -0.6526 | 0.0301 | -0.0341 | -21.6811
-7.5 | -0.6189 | 0.02291 | -0.0309 | -27.0144
-7 | -0.572 | 0.01916 | -0.0297 | -29.8539
-6.5 | -0.52 | 0.01695 | -0.0294 | -30.6785
-6 | -0.4677 | 0.0156 | -0.0292 | -29.9808
-5.5 | -0.4159 | 0.01461 | -0.0289 | -28.4668
-5 | -0.3711 | 0.01266 | -0.0274 | -29.3128
-4.5 | -0.3234 | 0.01186 | -0.0265 | -27.2681
-4 | -0.2739 | 0.01129 | -0.0258 | -24.2604
-3.5 | -0.2265 | 0.01055 | -0.0246 | -21.4692
-3 | -0.1761 | 0.01011 | -0.024 | -17.4184
-2.5 | -0.1245 | 0.00967 | -0.0236 | -12.8749
-2 | -0.1053 | 0.0067 | -0.0183 | -15.7164
-1.5 | -0.0566 | 0.00651 | -0.0167 | -8.6943
-1 | -0.0017 | 0.00672 | -0.0164 | -0.25298
-0.5 | 0.0548 | 0.00679 | -0.0167 | 8.0707
0 | 0.1116 | 0.00689 | -0.017 | 16.1974
0.5 | 0.1693 | 0.00685 | -0.0177 | 24.7153
1 | 0.2269 | 0.00678 | -0.0184 | 33.4661
1.5 | 0.2848 | 0.00678 | -0.0191 | 42.0059
2 | 0.342 | 0.00671 | -0.0198 | 50.9687
2.5 | 0.3992 | 0.00666 | -0.0204 | 59.9399
3 | 0.4548 | 0.0065 | -0.0205 | 69.9692
3.5 | 0.5092 | 0.00642 | -0.0203 | 79.3146
4 | 0.5569 | 0.00676 | -0.019 | 82.3817
4.5 | 0.5867 | 0.00818 | -0.0149 | 71.7237
5 | 0.611 | 0.0099 | -0.0101 | 61.7172
5.5 | 0.6321 | 0.01167 | -0.0048 | 54.1645
6 | 0.6707 | 0.01247 | -0.0022 | 53.7851
6.5 | 0.7078 | 0.01301 | 0.0008 | 54.4043
7 | 0.7374 | 0.01394 | 0.005 | 52.8981
7.5 | 0.7669 | 0.01495 | 0.0089 | 51.2977
8 | 0.798 | 0.01588 | 0.0125 | 50.2519
8.5 | 0.8264 | 0.01685 | 0.0164 | 49.0445
9 | 0.8494 | 0.0188 | 0.0206 | 45.1809
9.5 | 0.9083 | 0.02031 | 0.0176 | 44.7218
10 | 0.9461 | 0.02171 | 0.0188 | 43.579
10.5 | 0.9795 | 0.0231 | 0.0206 | 42.4026
11 | 1.0135 | 0.0261 | 0.0223 | 38.8314
11.5 | 1.0423 | 0.02788 | 0.0246 | 37.3852
12 | 1.0671 | 0.02966 | 0.0269 | 35.9777
12.5 | 1.0882 | 0.03186 | 0.0293 | 34.1557
13 | 1.1048 | 0.03482 | 0.0318 | 31.7289
13.5 | 1.1034 | 0.04014 | 0.0349 | 27.4888
14 | 1.1054 | 0.04391 | 0.0371 | 25.1742
14.5 | 1.095 | 0.04969 | 0.0389 | 22.0366
15 | 1.0736 | 0.05716 | 0.0393 | 18.7824
15.5 | 1.0529 | 0.06549 | 0.0376 | 16.0773
16 | 1.0091 | 0.07905 | 0.032 | 12.7653
16.5 | 0.9391 | 0.10113 | 0.0193 | 9.2861
17 | 0.7179 | 0.17945 | -0.0174 | 4.0006
17.5 | 0.72 | 0.19323 | -0.0246 | 3.7261
18 | 0.7312 | 0.20124 | -0.0291 | 3.6335
18.5 | 0.7466 | 0.20714 | -0.0327 | 3.6043
19 | 0.763 | 0.21242 | -0.0357 | 3.5919

## 35. Re 750k Mach 0.10 (1)
BIGFOIL.COM POLAR EXPORT
NACA66-213 a=0.0
NACA66-213 a=0.0 |  |  |  | Cl Max: | 1.041 | at alpha= | 9 | deg
JavaFoil+Calcfoil stall+Eppler ext transition |  |  |  | L/D Max: | 89.495 | at alpha= | 3.5 | deg
Re: | 750000 |  |  | Cd Min: | 0.00516 | at alpha= | 2 | deg
Mach: | 0.1 |  |  | Cl=0 at alpha= | -0.98361 | deg
|  |  |  | @ Cl=0.1, Cd= | 0.0053532
|  |  |  | @ Cl=0.4, Cd= | 0.0056075
|  |  |  | @ Cl=0.6, Cd= | 0.011369
alpha (deg) | Cl | Cd | Cm | Cl/Cd
-17 | -0.534 | 0.17168 | 0.005 | -3.112
-16.5 | -0.561 | 0.16009 | 0.005 | -3.505
-16 | -0.588 | 0.14906 | 0.005 | -3.943
-15.5 | -0.614 | 0.1401 | 0.004 | -4.383
-15 | -0.639 | 0.13122 | 0.004 | -4.872
-14.5 | -0.663 | 0.12228 | 0.004 | -5.423
-14 | -0.685 | 0.11308 | 0.004 | -6.057
-13.5 | -0.704 | 0.10627 | 0.003 | -6.627
-13 | -0.72 | 0.09888 | 0.003 | -7.286
-12.5 | -0.733 | 0.09473 | 0.003 | -7.737
-12 | -0.741 | 0.08798 | 0.002 | -8.423
-11.5 | -0.739 | 0.08166 | 0.002 | -9.049
-11 | -0.73 | 0.07739 | 0.002 | -9.434
-10.5 | -0.718 | 0.072 | 0.001 | -9.969
-10 | -0.702 | 0.06626 | 0.001 | -10.598
-9.5 | -0.683 | 0.06176 | 0.001 | -11.057
-9 | -0.661 | 0.05823 | 0 | -11.343
-8.5 | -0.635 | 0.05484 | 0 | -11.571
-8 | -0.605 | 0.05124 | -0.001 | -11.816
-7.5 | -0.574 | 0.04779 | -0.001 | -12.009
-7 | -0.539 | 0.0452 | -0.001 | -11.926
-6.5 | -0.502 | 0.04217 | -0.002 | -11.911
-6 | -0.463 | 0.03974 | -0.002 | -11.644
-5.5 | -0.422 | 0.03751 | -0.003 | -11.24
-5 | -0.379 | 0.03548 | -0.003 | -10.676
-4.5 | -0.413 | 0.01041 | -0.008 | -39.643
-4 | -0.356 | 0.01008 | -0.009 | -35.356
-3.5 | -0.299 | 0.00866 | -0.01 | -34.569
-3 | -0.241 | 0.0089 | -0.011 | -27.061
-2.5 | -0.182 | 0.00865 | -0.012 | -20.989
-2 | -0.122 | 0.00869 | -0.013 | -14.025
-1.5 | -0.062 | 0.00851 | -0.014 | -7.267
-1 | -0.002 | 0.00832 | -0.015 | -0.188
-0.5 | 0.059 | 0.00536 | -0.016 | 11.011
0 | 0.119 | 0.00535 | -0.017 | 22.323
0.5 | 0.18 | 0.00553 | -0.017 | 32.552
1 | 0.24 | 0.00534 | -0.018 | 44.926
1.5 | 0.3 | 0.00536 | -0.019 | 56.006
2 | 0.36 | 0.00516 | -0.02 | 69.736
2.5 | 0.419 | 0.00582 | -0.021 | 72.005
3 | 0.478 | 0.00588 | -0.022 | 81.286
3.5 | 0.536 | 0.00599 | -0.023 | 89.495
4 | 0.591 | 0.0113 | -0.024 | 52.245
4.5 | 0.646 | 0.01172 | -0.025 | 55.131
5 | 0.701 | 0.01216 | -0.026 | 57.616
5.5 | 0.754 | 0.01269 | -0.027 | 59.394
6 | 0.805 | 0.01321 | -0.028 | 60.892
6.5 | 0.854 | 0.01378 | -0.029 | 61.968
7 | 0.9 | 0.01438 | -0.03 | 62.599
7.5 | 0.944 | 0.01501 | -0.03 | 62.87
8 | 0.981 | 0.0158 | -0.031 | 62.071
8.5 | 1.013 | 0.01654 | -0.032 | 61.273
9 | 1.041 | 0.01717 | -0.033 | 60.609
9.5 | 0.88 | 0.0592 | -0.017 | 14.865
10 | 0.894 | 0.06357 | -0.016 | 14.06
10.5 | 0.904 | 0.06846 | -0.016 | 13.209
11 | 0.91 | 0.0728 | -0.016 | 12.499
11.5 | 0.912 | 0.07854 | -0.017 | 11.607
12 | 0.908 | 0.08403 | -0.017 | 10.808
12.5 | 0.901 | 0.09073 | -0.017 | 9.926
13 | 0.889 | 0.09619 | -0.018 | 9.246
13.5 | 0.868 | 0.10143 | -0.017 | 8.558
14 | 0.843 | 0.10895 | -0.018 | 7.735

## 36. Re 750k Mach 0.10 (2)
BIGFOIL.COM POLAR EXPORT
NACA66-213 a=0.0
NACA66-213 a=0.0 |  |  |  | Cl Max: | 1.096 | at alpha= | 13 | deg
XFOIL ncrit=9 |  |  |  | L/D Max: | 81.9648 | at alpha= | 4 | deg
Re: | 750000 |  |  | Cd Min: | 0.2298 | at alpha= | -20 | deg
Mach: | 0.1 |  |  | Cl=0 at alpha= | -0.98506 | deg
|  |  |  | @ Cl=0.1, Cd= | 0.0068906
|  |  |  | @ Cl=0.4, Cd= | 0.0066911
|  |  |  | @ Cl=0.6, Cd= | 0.009183
alpha (deg) | Cl | Cd | Cm | Cl/Cd
-20 | -0.6617 | 0.2298 | 0.0279 | -2.8795
-19.5 | -0.6451 | 0.2237 | 0.0238 | -2.8838
-19 | -0.6289 | 0.21714 | 0.0198 | -2.8963
-18.5 | -0.6153 | 0.20887 | 0.0147 | -2.9459
-18 | -0.6043 | 0.20087 | 0.0096 | -3.0084
-17.5 | -0.589 | 0.19301 | 0.0063 | -3.0517
-17 | -0.5706 | 0.18776 | 0.0033 | -3.039
-16.5 | -0.5556 | 0.18106 | -0.0005 | -3.0686
-16 | -0.5506 | 0.17113 | -0.0069 | -3.2174
-15.5 | -0.5444 | 0.16104 | -0.0114 | -3.3805
-15 | -0.5255 | 0.15566 | -0.0134 | -3.3759
-14.5 | -0.5129 | 0.14888 | -0.0168 | -3.4451
-14 | -0.5041 | 0.14078 | -0.021 | -3.5808
-13.5 | -0.5068 | 0.12835 | -0.0286 | -3.9486
-13 | -0.5154 | 0.11615 | -0.0339 | -4.4374
-12.5 | -0.5093 | 0.10878 | -0.0373 | -4.6819
-12 | -0.5002 | 0.10167 | -0.0415 | -4.9198
-11.5 | -0.4892 | 0.09051 | -0.0518 | -5.4049
-11 | -0.5256 | 0.07427 | -0.0631 | -7.0769
-10.5 | -0.5758 | 0.06368 | -0.0657 | -9.0421
-10 | -0.6157 | 0.05705 | -0.0616 | -10.7923
-9 | -0.6513 | 0.04672 | -0.0468 | -13.9405
-8.5 | -0.6477 | 0.04119 | -0.0413 | -15.7247
-8 | -0.6512 | 0.03086 | -0.0353 | -21.1017
-7.5 | -0.6191 | 0.02407 | -0.0321 | -25.7208
-7 | -0.5745 | 0.01968 | -0.0303 | -29.1921
-6.5 | -0.5225 | 0.01726 | -0.03 | -30.2723
-6 | -0.4697 | 0.01577 | -0.0298 | -29.7844
-5.5 | -0.4173 | 0.0147 | -0.0294 | -28.3878
-5 | -0.3715 | 0.01276 | -0.028 | -29.1144
-4.5 | -0.3238 | 0.01193 | -0.027 | -27.1417
-4 | -0.2743 | 0.01134 | -0.0262 | -24.1887
-3.5 | -0.2267 | 0.01061 | -0.025 | -21.3666
-3 | -0.1764 | 0.01014 | -0.0243 | -17.3964
-2.5 | -0.1245 | 0.0097 | -0.0239 | -12.8351
-2 | -0.1017 | 0.00699 | -0.0192 | -14.5494
-1.5 | -0.0568 | 0.00652 | -0.0169 | -8.7117
-1 | -0.0017 | 0.00673 | -0.0165 | -0.2526
-0.5 | 0.0552 | 0.00682 | -0.0168 | 8.0938
0 | 0.1123 | 0.00691 | -0.017 | 16.2518
0.5 | 0.1703 | 0.00688 | -0.0178 | 24.7529
1 | 0.2282 | 0.00681 | -0.0185 | 33.5095
1.5 | 0.2864 | 0.0068 | -0.0192 | 42.1176
2 | 0.344 | 0.00673 | -0.0199 | 51.1144
2.5 | 0.4016 | 0.00669 | -0.0205 | 60.0299
3 | 0.4574 | 0.00652 | -0.0205 | 70.1534
3.5 | 0.512 | 0.00644 | -0.0203 | 79.5031
4 | 0.559 | 0.00682 | -0.0188 | 81.9648
4.5 | 0.5882 | 0.00828 | -0.0146 | 71.0386
5 | 0.6112 | 0.01004 | -0.0095 | 60.8765
5.5 | 0.6328 | 0.01176 | -0.0042 | 53.8095
6 | 0.6711 | 0.01254 | -0.0014 | 53.5167
6.5 | 0.707 | 0.01309 | 0.0019 | 54.0107
7 | 0.736 | 0.0141 | 0.0062 | 52.1986
7.5 | 0.7664 | 0.01511 | 0.0101 | 50.7214
8 | 0.7972 | 0.01607 | 0.0137 | 49.608
8.5 | 0.8253 | 0.0171 | 0.0177 | 48.2632
9 | 0.8501 | 0.01906 | 0.0216 | 44.6013
9.5 | 0.9094 | 0.02067 | 0.0187 | 43.9961
10 | 0.9466 | 0.02212 | 0.0201 | 42.7939
10.5 | 0.9797 | 0.02365 | 0.0219 | 41.4249
11 | 1.0133 | 0.02664 | 0.0239 | 38.0368
11.5 | 1.0413 | 0.02868 | 0.0263 | 36.3075
12 | 1.0644 | 0.03065 | 0.0288 | 34.7276
12.5 | 1.0831 | 0.03304 | 0.0313 | 32.7815
13 | 1.096 | 0.0364 | 0.034 | 30.1099
13.5 | 1.0868 | 0.04227 | 0.0372 | 25.7109
14 | 1.0804 | 0.04726 | 0.0393 | 22.8608
14.5 | 1.0596 | 0.05449 | 0.0404 | 19.4458
15 | 1.0249 | 0.06445 | 0.039 | 15.9022
15.5 | 0.9844 | 0.07723 | 0.0339 | 12.7463
16 | 0.9199 | 0.0978 | 0.022 | 9.4059
16.5 | 0.7127 | 0.16967 | -0.0125 | 4.2005
17 | 0.7176 | 0.18074 | -0.0179 | 3.9703
17.5 | 0.7204 | 0.19424 | -0.0251 | 3.7088
18 | 0.732 | 0.20224 | -0.0296 | 3.6195

## 37. Re 750k Mach 0.25 (1)
BIGFOIL.COM POLAR EXPORT
NACA66-213 a=0.0
NACA66-213 a=0.0 |  |  |  | Cl Max: | 1.014 | at alpha= | 8.5 | deg
JavaFoil+Calcfoil stall+Eppler ext transition |  |  |  | L/D Max: | 90.342 | at alpha= | 3.5 | deg
Re: | 750000 |  |  | Cd Min: | 0.0052 | at alpha= | 0.5 | deg
Mach: | 0.25 |  |  | Cl=0 at alpha= | -0.98413 | deg
|  |  |  | @ Cl=0.1, Cd= | 0.0053926
|  |  |  | @ Cl=0.4, Cd= | 0.0058605
|  |  |  | @ Cl=0.6, Cd= | 0.011081
alpha (deg) | Cl | Cd | Cm | Cl/Cd
-15.5 | -0.235 | 0.17998 | 0.005 | -1.306
-15 | -0.313 | 0.1597 | 0.005 | -1.959
-14.5 | -0.38 | 0.14103 | 0.004 | -2.697
-14 | -0.442 | 0.14496 | 0.004 | -3.049
-13.5 | -0.499 | 0.13146 | 0.003 | -3.794
-13 | -0.55 | 0.11609 | 0.003 | -4.738
-12.5 | -0.595 | 0.10642 | 0.003 | -5.591
-12 | -0.633 | 0.09773 | 0.002 | -6.472
-11.5 | -0.653 | 0.08991 | 0.002 | -7.257
-11 | -0.662 | 0.08322 | 0.002 | -7.958
-10.5 | -0.666 | 0.07704 | 0.001 | -8.648
-10 | -0.665 | 0.0693 | 0.001 | -9.59
-9.5 | -0.657 | 0.06632 | 0.001 | -9.906
-9 | -0.644 | 0.06085 | 0 | -10.583
-8.5 | -0.626 | 0.05603 | 0 | -11.168
-8 | -0.603 | 0.05236 | -0.001 | -11.51
-7.5 | -0.575 | 0.04902 | -0.001 | -11.735
-7 | -0.544 | 0.04593 | -0.001 | -11.836
-6.5 | -0.509 | 0.04311 | -0.002 | -11.799
-6 | -0.471 | 0.04021 | -0.002 | -11.707
-5.5 | -0.429 | 0.03816 | -0.003 | -11.253
-5 | -0.387 | 0.03576 | -0.003 | -10.824
-4.5 | -0.422 | 0.01062 | -0.008 | -39.735
-4 | -0.365 | 0.01026 | -0.009 | -35.594
-3.5 | -0.307 | 0.00997 | -0.01 | -30.753
-3 | -0.247 | 0.00971 | -0.011 | -25.456
-2.5 | -0.186 | 0.00861 | -0.012 | -21.646
-2 | -0.125 | 0.00841 | -0.013 | -14.881
-1.5 | -0.064 | 0.00818 | -0.014 | -7.761
-1 | -0.002 | 0.00835 | -0.015 | -0.192
-0.5 | 0.061 | 0.00538 | -0.016 | 11.271
0 | 0.123 | 0.0054 | -0.017 | 22.722
0.5 | 0.185 | 0.0052 | -0.018 | 35.535
1 | 0.246 | 0.00537 | -0.019 | 45.84
1.5 | 0.308 | 0.0052 | -0.02 | 59.21
2 | 0.369 | 0.00583 | -0.021 | 63.383
2.5 | 0.43 | 0.00589 | -0.022 | 73.008
3 | 0.49 | 0.00596 | -0.023 | 82.306
3.5 | 0.55 | 0.00609 | -0.024 | 90.342
4 | 0.605 | 0.01158 | -0.025 | 52.281
4.5 | 0.662 | 0.01205 | -0.026 | 54.966
5 | 0.717 | 0.01252 | -0.027 | 57.326
5.5 | 0.771 | 0.01308 | -0.028 | 58.906
6 | 0.822 | 0.01365 | -0.028 | 60.199
6.5 | 0.87 | 0.01434 | -0.029 | 60.653
7 | 0.915 | 0.01506 | -0.03 | 60.787
7.5 | 0.956 | 0.01583 | -0.031 | 60.388
8 | 0.989 | 0.01661 | -0.032 | 59.528
8.5 | 1.014 | 0.01713 | -0.033 | 59.204
9 | 0.855 | 0.05736 | -0.016 | 14.902
9.5 | 0.864 | 0.06183 | -0.016 | 13.98
10 | 0.867 | 0.06636 | -0.016 | 13.065
10.5 | 0.863 | 0.07083 | -0.016 | 12.176
11 | 0.85 | 0.07762 | -0.016 | 10.956
11.5 | 0.83 | 0.08324 | -0.016 | 9.971
12 | 0.802 | 0.0904 | -0.016 | 8.868
12.5 | 0.766 | 0.09944 | -0.016 | 7.704
13 | 0.724 | 0.11172 | -0.016 | 6.479
13.5 | 0.666 | 0.11692 | -0.016 | 5.696

## 38. Re 750k Mach 0.25 (2)
BIGFOIL.COM POLAR EXPORT
NACA66-213 a=0.0
NACA66-213 a=0.0 |  |  |  | Cl Max: | 1.0196 | at alpha= | 12 | deg
XFOIL ncrit=9 |  |  |  | L/D Max: | 80.9663 | at alpha= | 3.5 | deg
Re: | 750000 |  |  | Cd Min: | 0.2342 | at alpha= | -20 | deg
Mach: | 0.25 |  |  | Cl=0 at alpha= | -0.98806 | deg
|  |  |  | @ Cl=0.1, Cd= | 0.0070328
|  |  |  | @ Cl=0.4, Cd= | 0.0067943
|  |  |  | @ Cl=0.6, Cd= | 0.0094864
alpha (deg) | Cl | Cd | Cm | Cl/Cd
-20 | -0.6709 | 0.2342 | 0.0296 | -2.8646
-19.5 | -0.6534 | 0.22781 | 0.0254 | -2.8682
-19 | -0.6362 | 0.22097 | 0.0211 | -2.8791
-18.5 | -0.6212 | 0.21269 | 0.0159 | -2.9207
-18 | -0.6082 | 0.20479 | 0.0108 | -2.9699
-17.5 | -0.5917 | 0.19686 | 0.0073 | -3.0057
-17 | -0.5727 | 0.19128 | 0.0041 | -2.994
-16.5 | -0.5565 | 0.18437 | 0.0001 | -3.0184
-16 | -0.5491 | 0.1748 | -0.0063 | -3.1413
-15.5 | -0.5404 | 0.16516 | -0.0109 | -3.272
-15 | -0.5201 | 0.15941 | -0.0129 | -3.2627
-14.5 | -0.5061 | 0.15244 | -0.0165 | -3.32
-14 | -0.5002 | 0.14298 | -0.0225 | -3.4984
-13.5 | -0.4955 | 0.13266 | -0.0284 | -3.7351
-13 | -0.4955 | 0.12243 | -0.0326 | -4.0472
-12 | -0.4633 | 0.10735 | -0.0432 | -4.3158
-11.5 | -0.4595 | 0.0977 | -0.0494 | -4.7032
-11 | -0.4725 | 0.08527 | -0.0566 | -5.5412
-10.5 | -0.5109 | 0.06908 | -0.0679 | -7.3958
-10 | -0.5487 | 0.06113 | -0.0681 | -8.976
-9.5 | -0.5835 | 0.05536 | -0.0634 | -10.5401
-9 | -0.6128 | 0.05038 | -0.0556 | -12.1636
-8.5 | -0.6221 | 0.04471 | -0.0494 | -13.9141
-8 | -0.6363 | 0.03501 | -0.043 | -18.1748
-7.5 | -0.6089 | 0.02992 | -0.0394 | -20.3509
-7 | -0.5825 | 0.02331 | -0.0349 | -24.9893
-6.5 | -0.5351 | 0.01935 | -0.0332 | -27.6537
-6 | -0.4806 | 0.01689 | -0.0326 | -28.4547
-5.5 | -0.4254 | 0.01538 | -0.0322 | -27.6593
-5 | -0.3733 | 0.01347 | -0.0314 | -27.7134
-4.5 | -0.3256 | 0.01233 | -0.0299 | -26.4071
-4 | -0.2762 | 0.01161 | -0.0286 | -23.7898
-3.5 | -0.2263 | 0.01101 | -0.0274 | -20.554
-3 | -0.1773 | 0.0103 | -0.0261 | -17.2136
-2.5 | -0.1244 | 0.00987 | -0.0255 | -12.6039
-2 | -0.0873 | 0.00828 | -0.0226 | -10.5435
-1.5 | -0.0581 | 0.00665 | -0.0176 | -8.7368
-1 | -0.0014 | 0.00684 | -0.0172 | -0.20468
-0.5 | 0.0572 | 0.00696 | -0.0174 | 8.2184
0 | 0.116 | 0.00706 | -0.0176 | 16.4306
0.5 | 0.1757 | 0.00703 | -0.0184 | 24.9929
1 | 0.2356 | 0.00693 | -0.0191 | 33.9971
1.5 | 0.2953 | 0.00691 | -0.0198 | 42.7352
2 | 0.355 | 0.00684 | -0.0204 | 51.9006
2.5 | 0.4141 | 0.00678 | -0.0209 | 61.0767
3 | 0.4721 | 0.00663 | -0.021 | 71.2066
3.5 | 0.5279 | 0.00652 | -0.0206 | 80.9663
4 | 0.5694 | 0.00723 | -0.0176 | 78.7552
4.5 | 0.5949 | 0.00882 | -0.0124 | 67.449
5 | 0.6099 | 0.01078 | -0.0056 | 56.577
5.5 | 0.6354 | 0.01206 | -0.0003 | 52.6866
6 | 0.6682 | 0.01287 | 0.004 | 51.9192
6.5 | 0.704 | 0.01365 | 0.0075 | 51.5751
7 | 0.7295 | 0.01503 | 0.0125 | 48.5363
7.5 | 0.7631 | 0.01604 | 0.0161 | 47.5748
8 | 0.7932 | 0.01724 | 0.0201 | 46.0093
8.5 | 0.8192 | 0.01865 | 0.0247 | 43.9249
9 | 0.8533 | 0.02069 | 0.0274 | 41.2421
9.5 | 0.9136 | 0.02277 | 0.025 | 40.123
10 | 0.9491 | 0.02464 | 0.027 | 38.5187
10.5 | 0.9804 | 0.02828 | 0.0294 | 34.6676
11 | 1.0019 | 0.03109 | 0.0328 | 32.2258
11.5 | 1.0125 | 0.03505 | 0.0366 | 28.8873
12 | 1.0196 | 0.03836 | 0.0397 | 26.5798
12.5 | 1.015 | 0.04311 | 0.0425 | 23.5444
13 | 0.9928 | 0.05033 | 0.0444 | 19.7258
13.5 | 0.9564 | 0.05969 | 0.0437 | 16.0228
14.5 | 0.8815 | 0.08566 | 0.0315 | 10.2907
15 | 0.8414 | 0.10387 | 0.0198 | 8.1005
15.5 | 0.6888 | 0.16238 | -0.0078 | 4.2419
16 | 0.7 | 0.17006 | -0.012 | 4.1162
16.5 | 0.7098 | 0.17679 | -0.0153 | 4.0149
17 | 0.7189 | 0.18686 | -0.0204 | 3.8473

## 39. Re 750k Mach 0.50 (1)
BIGFOIL.COM POLAR EXPORT
NACA66-213 a=0.0
NACA66-213 a=0.0 |  |  |  | Cl Max: | 1.132 | at alpha= | 20 | deg
JavaFoil+Calcfoil stall+Eppler ext transition |  |  |  | L/D Max: | 87.199 | at alpha= | 3 | deg
Re: | 750000 |  |  | Cd Min: | 0.00574 | at alpha= | -0.5 | deg
Mach: | 0.5 |  |  | Cl=0 at alpha= | -0.98571 | deg
|  |  |  | @ Cl=0.1, Cd= | 0.00574
|  |  |  | @ Cl=0.4, Cd= | 0.0059768
|  |  |  | @ Cl=0.6, Cd= | 0.011559
alpha (deg) | Cl | Cd | Cm | Cl/Cd
-20 | -1.032 | 0.20397 | 0.012 | -5.059
-19.5 | -1.006 | 0.2066 | 0.011 | -4.87
-19 | -0.977 | 0.19324 | 0.01 | -5.056
-18.5 | -0.951 | 0.18673 | 0.01 | -5.092
-18 | -0.924 | 0.18195 | 0.009 | -5.081
-17.5 | -0.898 | 0.1738 | 0.009 | -5.167
-17 | -0.872 | 0.17616 | 0.008 | -4.948
-16.5 | -0.843 | 0.16772 | 0.008 | -5.028
-16 | -0.816 | 0.16381 | 0.007 | -4.983
-15.5 | -0.79 | 0.15699 | 0.007 | -5.031
-15 | -0.763 | 0.15301 | 0.006 | -4.989
-14.5 | -0.737 | 0.14606 | 0.006 | -5.044
-14 | -0.71 | 0.1389 | 0.005 | -5.108
-13.5 | -0.682 | 0.13313 | 0.004 | -5.12
-13 | -0.655 | 0.12952 | 0.004 | -5.056
-12.5 | -0.628 | 0.12611 | 0.003 | -4.98
-12 | -0.601 | 0.1226 | 0.003 | -4.904
-11.5 | -0.574 | 0.12075 | 0.003 | -4.756
-11 | -0.547 | 0.11759 | 0.002 | -4.654
-10.5 | -0.519 | 0.10619 | 0.002 | -4.89
-10 | -0.492 | 0.10246 | 0.001 | -4.805
-9.5 | -0.465 | 0.10015 | 0.001 | -4.645
-9 | -0.438 | 0.09798 | 0 | -4.471
-8.5 | -0.411 | 0.09555 | 0 | -4.301
-8 | -0.384 | 0.0929 | -0.001 | -4.131
-7.5 | -0.356 | 0.08177 | -0.001 | -4.355
-7 | -0.329 | 0.05431 | -0.002 | -6.058
-6.5 | -0.419 | 0.05301 | -0.002 | -7.897
-6 | -0.462 | 0.04449 | -0.002 | -10.376
-5.5 | -0.447 | 0.0408 | -0.003 | -10.946
-5 | -0.414 | 0.03782 | -0.004 | -10.941
-4.5 | -0.372 | 0.03554 | -0.004 | -10.466
-4 | -0.325 | 0.03342 | -0.005 | -9.729
-3.5 | -0.338 | 0.01059 | -0.011 | -31.922
-3 | -0.273 | 0.01021 | -0.012 | -26.78
-2.5 | -0.207 | 0.00989 | -0.013 | -20.907
-2 | -0.139 | 0.00938 | -0.014 | -14.823
-1.5 | -0.071 | 0.00909 | -0.016 | -7.77
-1 | -0.002 | 0.00913 | -0.017 | -0.196
-0.5 | 0.068 | 0.00574 | -0.018 | 11.806
0 | 0.137 | 0.00574 | -0.019 | 23.781
0.5 | 0.205 | 0.00581 | -0.02 | 35.37
1 | 0.273 | 0.00586 | -0.021 | 46.644
1.5 | 0.342 | 0.0059 | -0.022 | 57.937
2 | 0.41 | 0.00599 | -0.023 | 68.355
2.5 | 0.477 | 0.0061 | -0.024 | 78.142
3 | 0.543 | 0.00623 | -0.025 | 87.199
3.5 | 0.606 | 0.01212 | -0.026 | 49.996
4 | 0.669 | 0.01276 | -0.027 | 52.458
4.5 | 0.729 | 0.01346 | -0.028 | 54.185
5 | 0.786 | 0.01416 | -0.029 | 55.501
5.5 | 0.837 | 0.01503 | -0.031 | 55.666
6 | 0.88 | 0.01599 | -0.032 | 55.012
6.5 | 0.753 | 0.04406 | -0.016 | 17.089
7 | 0.759 | 0.04866 | -0.014 | 15.604
7.5 | 0.723 | 0.05527 | -0.013 | 13.088
8 | 0.489 | 0.05884 | -0.014 | 8.316
8.5 | 0.516 | 0.08982 | -0.014 | 5.744
9 | 0.543 | 0.09233 | -0.015 | 5.879
9.5 | 0.57 | 0.10136 | -0.017 | 5.627
10 | 0.597 | 0.1041 | -0.017 | 5.736
10.5 | 0.624 | 0.10699 | -0.018 | 5.83
11 | 0.65 | 0.11007 | -0.018 | 5.909
11.5 | 0.678 | 0.12102 | -0.02 | 5.604
12 | 0.705 | 0.11759 | -0.021 | 5.993
12.5 | 0.731 | 0.12125 | -0.021 | 6.031
13 | 0.758 | 0.12805 | -0.022 | 5.917
13.5 | 0.784 | 0.13588 | -0.023 | 5.772
14 | 0.812 | 0.13822 | -0.025 | 5.876
14.5 | 0.838 | 0.14222 | -0.025 | 5.895
15 | 0.865 | 0.15233 | -0.026 | 5.676
15.5 | 0.892 | 0.1607 | -0.027 | 5.548
16 | 0.919 | 0.16204 | -0.028 | 5.673
16.5 | 0.945 | 0.16842 | -0.029 | 5.612
17 | 0.971 | 0.17465 | -0.03 | 5.562
17.5 | 0.999 | 0.1826 | -0.031 | 5.471
18 | 1.026 | 0.18454 | -0.032 | 5.559
18.5 | 1.052 | 0.18939 | -0.033 | 5.554
19 | 1.078 | 0.19488 | -0.034 | 5.53
19.5 | 1.104 | 0.20516 | -0.034 | 5.381
20 | 1.132 | 0.20883 | -0.036 | 5.422

## 40. Re 750k Mach 0.50 (2)
BIGFOIL.COM POLAR EXPORT
NACA66-213 a=0.0
NACA66-213 a=0.0 |  |  |  | Cl Max: | 0.8618 | at alpha= | 20 | deg
XFOIL ncrit=9 |  |  |  | L/D Max: | 80.1235 | at alpha= | 3.5 | deg
Re: | 750000 |  |  | Cd Min: | 0.26234 | at alpha= | 20 | deg
Mach: | 0.5 |  |  | Cl=0 at alpha= | -0.99924 | deg
|  |  |  | @ Cl=0.1, Cd= | 0.0075832
|  |  |  | @ Cl=0.4, Cd= | 0.0074328
|  |  |  | @ Cl=0.6, Cd= | 0.013407
alpha (deg) | Cl | Cd | Cm | Cl/Cd
-20 | -0.7208 | 0.25584 | 0.0375 | -2.8174
-19.5 | -0.699 | 0.24784 | 0.0323 | -2.8204
-19 | -0.6773 | 0.23905 | 0.0267 | -2.8333
-18.5 | -0.6576 | 0.23043 | 0.0208 | -2.8538
-18 | -0.6379 | 0.22195 | 0.0153 | -2.8741
-17.5 | -0.6145 | 0.21392 | 0.0117 | -2.8726
-17 | -0.5927 | 0.20649 | 0.0071 | -2.8704
-16.5 | -0.5734 | 0.19769 | 0.0011 | -2.9005
-16 | -0.5578 | 0.18892 | -0.005 | -2.9526
-15.5 | -0.535 | 0.18037 | -0.0084 | -2.9661
-15 | -0.514 | 0.17297 | -0.0126 | -2.9716
-14.5 | -0.4948 | 0.16474 | -0.0176 | -3.0035
-14 | -0.4805 | 0.1546 | -0.0269 | -3.108
-13.5 | -0.4581 | 0.14526 | -0.0316 | -3.1537
-13 | -0.4434 | 0.13846 | -0.0338 | -3.2024
-12.5 | -0.4305 | 0.13106 | -0.037 | -3.2848
-12 | -0.4249 | 0.12164 | -0.0433 | -3.4931
-11.5 | -0.4178 | 0.11241 | -0.0483 | -3.7168
-11 | -0.4104 | 0.10328 | -0.0531 | -3.9737
-10.5 | -0.4093 | 0.09429 | -0.0564 | -4.3409
-10 | -0.4036 | 0.08636 | -0.0603 | -4.6735
-9.5 | -0.4029 | 0.07762 | -0.0653 | -5.1907
-9 | -0.414 | 0.06617 | -0.0741 | -6.2566
-8.5 | -0.4413 | 0.05598 | -0.0796 | -7.8832
-8 | -0.4681 | 0.04965 | -0.0773 | -9.428
-7.5 | -0.4963 | 0.04448 | -0.0704 | -11.1578
-7 | -0.5242 | 0.03554 | -0.063 | -14.7496
-6.5 | -0.5212 | 0.03021 | -0.0559 | -17.2526
-6 | -0.4994 | 0.02484 | -0.0499 | -20.1047
-5.5 | -0.4558 | 0.02051 | -0.046 | -22.2233
-5 | -0.3954 | 0.01741 | -0.0442 | -22.7111
-4.5 | -0.3272 | 0.0145 | -0.0441 | -22.5655
-4 | -0.2697 | 0.0131 | -0.0423 | -20.5878
-3.5 | -0.2176 | 0.01217 | -0.0397 | -17.88
-3 | -0.1708 | 0.01118 | -0.0361 | -15.2773
-2.5 | -0.1168 | 0.01064 | -0.034 | -10.9774
-2 | -0.0611 | 0.01018 | -0.0323 | -6.002
-1.5 | -0.0616 | 0.00706 | -0.0216 | -8.7252
-1 | -0.0001 | 0.00729 | -0.0201 | -0.013717
-0.5 | 0.0654 | 0.00751 | -0.0199 | 8.7084
0 | 0.1316 | 0.00765 | -0.02 | 17.2026
0.5 | 0.1998 | 0.00763 | -0.0207 | 26.1861
1 | 0.2665 | 0.00759 | -0.0213 | 35.112
1.5 | 0.3353 | 0.00752 | -0.0221 | 44.5878
2 | 0.4021 | 0.00743 | -0.0226 | 54.1184
2.5 | 0.4691 | 0.00725 | -0.0226 | 64.7034
3 | 0.5339 | 0.00706 | -0.022 | 75.6232
3.5 | 0.5841 | 0.00729 | -0.0184 | 80.1235
4 | 0.5967 | 0.00888 | -0.009 | 67.1959
4.5 | 0.588 | 0.0107 | 0.0037 | 54.9533
5 | 0.5879 | 0.01302 | 0.0136 | 45.1536
5.5 | 0.6251 | 0.01421 | 0.0182 | 43.9901
6 | 0.6611 | 0.01553 | 0.0229 | 42.5692
6.5 | 0.6945 | 0.0171 | 0.0277 | 40.614
7 | 0.7183 | 0.01922 | 0.0336 | 37.3725
7.5 | 0.7503 | 0.02121 | 0.0387 | 35.3748
8 | 0.7856 | 0.02347 | 0.0435 | 33.4725
8.5 | 0.8158 | 0.02628 | 0.0486 | 31.0426
9 | 0.833 | 0.03071 | 0.0538 | 27.1247
9.5 | 0.8463 | 0.03775 | 0.0538 | 22.4185
10 | 0.8266 | 0.04512 | 0.056 | 18.32
10.5 | 0.7963 | 0.05422 | 0.0554 | 14.6865
11 | 0.7631 | 0.06543 | 0.0507 | 11.6628
11.5 | 0.7269 | 0.0799 | 0.0415 | 9.0976
12 | 0.6957 | 0.09705 | 0.0302 | 7.1685
12.5 | 0.6757 | 0.1129 | 0.0213 | 5.9849
13 | 0.6625 | 0.12723 | 0.0136 | 5.2071
13.5 | 0.661 | 0.1394 | 0.0071 | 4.7418
14 | 0.6629 | 0.15146 | 0.0009 | 4.3767
14.5 | 0.6726 | 0.16158 | -0.0046 | 4.1626
15 | 0.6853 | 0.17031 | -0.0082 | 4.0238
15.5 | 0.6989 | 0.18061 | -0.0136 | 3.8697
16 | 0.7094 | 0.19246 | -0.0212 | 3.686
16.5 | 0.7278 | 0.20063 | -0.0258 | 3.6276
17 | 0.7496 | 0.20772 | -0.0289 | 3.6087
17.5 | 0.7652 | 0.21808 | -0.035 | 3.5088
18 | 0.7804 | 0.22879 | -0.0419 | 3.411
18.5 | 0.8001 | 0.23745 | -0.0471 | 3.3696
19 | 0.8204 | 0.24543 | -0.0519 | 3.3427
19.5 | 0.8417 | 0.25315 | -0.0563 | 3.3249
20 | 0.8618 | 0.26234 | -0.0614 | 3.285

## 41. Re 1M Mach 0.00 (1)
BIGFOIL.COM POLAR EXPORT
NACA66-213 a=0.0
NACA66-213 a=0.0 |  |  |  | Cl Max: | 1.082 | at alpha= | 10 | deg
JavaFoil+Calcfoil stall+Eppler ext transition |  |  |  | L/D Max: | 106.414 | at alpha= | 3.5 | deg
Re: | 1000000 |  |  | Cd Min: | 0.00498 | at alpha= | 3 | deg
Mach: | 0 |  |  | Cl=0 at alpha= | -0.98361 | deg
|  |  |  | @ Cl=0.1, Cd= | 0.0050063
|  |  |  | @ Cl=0.4, Cd= | 0.0051547
|  |  |  | @ Cl=0.6, Cd= | 0.010712
alpha (deg) | Cl | Cd | Cm | Cl/Cd
-17 | -0.583 | 0.15694 | 0.005 | -3.712
-16.5 | -0.606 | 0.14814 | 0.005 | -4.094
-16 | -0.63 | 0.139 | 0.005 | -4.531
-15.5 | -0.652 | 0.13066 | 0.004 | -4.993
-15 | -0.674 | 0.1225 | 0.004 | -5.502
-14.5 | -0.694 | 0.11598 | 0.004 | -5.983
-14 | -0.712 | 0.10852 | 0.004 | -6.562
-13.5 | -0.727 | 0.10175 | 0.003 | -7.15
-13 | -0.74 | 0.09538 | 0.003 | -7.76
-12.5 | -0.749 | 0.08957 | 0.003 | -8.363
-12 | -0.754 | 0.08503 | 0.002 | -8.868
-11.5 | -0.749 | 0.07945 | 0.002 | -9.427
-11 | -0.738 | 0.07449 | 0.002 | -9.91
-10.5 | -0.724 | 0.06985 | 0.001 | -10.363
-10 | -0.707 | 0.06436 | 0.001 | -10.981
-9.5 | -0.686 | 0.06026 | 0.001 | -11.384
-9 | -0.662 | 0.05649 | 0 | -11.725
-8.5 | -0.636 | 0.0537 | 0 | -11.837
-8 | -0.606 | 0.05022 | -0.001 | -12.067
-7.5 | -0.574 | 0.04654 | -0.001 | -12.336
-7 | -0.539 | 0.04398 | -0.002 | -12.248
-6.5 | -0.617 | 0.01115 | -0.004 | -55.338
-6 | -0.569 | 0.01078 | -0.005 | -52.77
-5.5 | -0.518 | 0.01044 | -0.006 | -49.634
-5 | -0.466 | 0.01011 | -0.007 | -46.056
-4.5 | -0.411 | 0.00982 | -0.008 | -41.876
-4 | -0.355 | 0.00832 | -0.009 | -42.719
-3.5 | -0.298 | 0.00856 | -0.01 | -34.835
-3 | -0.24 | 0.00832 | -0.011 | -28.849
-2.5 | -0.181 | 0.00855 | -0.012 | -21.157
-2 | -0.121 | 0.00833 | -0.013 | -14.564
-1.5 | -0.062 | 0.0081 | -0.014 | -7.601
-1 | -0.002 | 0.0079 | -0.015 | -0.197
-0.5 | 0.059 | 0.00502 | -0.015 | 11.697
0 | 0.119 | 0.005 | -0.016 | 23.787
0.5 | 0.179 | 0.00502 | -0.017 | 35.704
1 | 0.239 | 0.00501 | -0.018 | 47.668
1.5 | 0.299 | 0.00507 | -0.019 | 58.931
2 | 0.359 | 0.00512 | -0.02 | 70.098
2.5 | 0.418 | 0.00517 | -0.021 | 80.837
3 | 0.477 | 0.00498 | -0.022 | 95.836
3.5 | 0.535 | 0.00503 | -0.023 | 106.414
4 | 0.589 | 0.01064 | -0.024 | 55.329
4.5 | 0.644 | 0.011 | -0.025 | 58.553
5 | 0.699 | 0.01147 | -0.026 | 60.92
5.5 | 0.752 | 0.0119 | -0.027 | 63.13
6 | 0.803 | 0.01239 | -0.028 | 64.781
6.5 | 0.852 | 0.01293 | -0.029 | 65.886
7 | 0.898 | 0.01349 | -0.029 | 66.622
7.5 | 0.942 | 0.01408 | -0.03 | 66.935
8 | 0.98 | 0.01483 | -0.031 | 66.098
8.5 | 1.014 | 0.01551 | -0.032 | 65.348
9 | 1.043 | 0.01627 | -0.033 | 64.067
9.5 | 1.066 | 0.01707 | -0.034 | 62.475
10 | 1.082 | 0.01777 | -0.035 | 60.919
10.5 | 0.912 | 0.06566 | -0.018 | 13.885
11 | 0.918 | 0.07055 | -0.018 | 13.016
11.5 | 0.923 | 0.0749 | -0.018 | 12.317
12 | 0.921 | 0.08093 | -0.018 | 11.383
12.5 | 0.917 | 0.08731 | -0.018 | 10.501
13 | 0.909 | 0.09154 | -0.018 | 9.926
13.5 | 0.892 | 0.09756 | -0.018 | 9.14
14 | 0.871 | 0.10398 | -0.019 | 8.374
14.5 | 0.846 | 0.11124 | -0.019 | 7.61
15 | 0.82 | 0.11824 | -0.019 | 6.936

## 42. Re 1M Mach 0.00 (2)
BIGFOIL.COM POLAR EXPORT
NACA66-213 a=0.0
NACA66-213 a=0.0 |  |  |  | Cl Max: | 1.1883 | at alpha= | 15 | deg
XFOIL ncrit=9 |  |  |  | L/D Max: | 89.2845 | at alpha= | 3.5 | deg
Re: | 1000000 |  |  | Cd Min: | 0.22843 | at alpha= | 20 | deg
Mach: | 0 |  |  | Cl=0 at alpha= | -0.98776 | deg
|  |  |  | @ Cl=0.1, Cd= | 0.0058009
|  |  |  | @ Cl=0.4, Cd= | 0.0057113
|  |  |  | @ Cl=0.6, Cd= | 0.0093465
alpha (deg) | Cl | Cd | Cm | Cl/Cd
-9 | -0.7017 | 0.03643 | -0.0395 | -19.2616
-8.5 | -0.7126 | 0.02474 | -0.0315 | -28.8036
-8 | -0.6744 | 0.02072 | -0.0292 | -32.5483
-7.5 | -0.6271 | 0.01827 | -0.0283 | -34.324
-7 | -0.5772 | 0.01657 | -0.0278 | -34.834
-6.5 | -0.5267 | 0.01446 | -0.0275 | -36.4246
-6 | -0.4784 | 0.0132 | -0.0268 | -36.2424
-5.5 | -0.4296 | 0.01237 | -0.026 | -34.7292
-5 | -0.3813 | 0.01164 | -0.0251 | -32.7577
-4.5 | -0.3306 | 0.01109 | -0.0246 | -29.8106
-4 | -0.2854 | 0.0101 | -0.0231 | -28.2574
-3.5 | -0.2337 | 0.00969 | -0.0227 | -24.1176
-3 | -0.1824 | 0.00927 | -0.0223 | -19.6764
-2.5 | -0.1293 | 0.00893 | -0.0222 | -14.4793
-2 | -0.0868 | 0.00767 | -0.0205 | -11.3168
-1.5 | -0.0563 | 0.00562 | -0.0166 | -10.0178
-1 | -0.0014 | 0.00573 | -0.0164 | -0.24433
-0.5 | 0.0558 | 0.00577 | -0.0168 | 9.6707
0 | 0.1131 | 0.00581 | -0.0173 | 19.4664
0.5 | 0.1709 | 0.00583 | -0.0181 | 29.3139
1 | 0.229 | 0.00578 | -0.0189 | 39.6194
2 | 0.3446 | 0.00575 | -0.0204 | 59.9304
2.5 | 0.4019 | 0.00571 | -0.0209 | 70.3853
3 | 0.4576 | 0.00564 | -0.0211 | 81.1348
3.5 | 0.5116 | 0.00573 | -0.0211 | 89.2845
4 | 0.5495 | 0.00689 | -0.0183 | 79.7533
4.5 | 0.5832 | 0.00822 | -0.0151 | 70.9489
5 | 0.609 | 0.00995 | -0.0106 | 61.206
5.5 | 0.6447 | 0.01101 | -0.0076 | 58.5559
6 | 0.6885 | 0.01157 | -0.0059 | 59.5073
6.5 | 0.7265 | 0.01232 | -0.0032 | 58.9692
7 | 0.7635 | 0.01287 | -0.0002 | 59.324
7.5 | 0.7973 | 0.0136 | 0.0032 | 58.625
8 | 0.82 | 0.01498 | 0.0082 | 54.7397
8.5 | 0.8559 | 0.01569 | 0.0108 | 54.5507
9 | 0.8872 | 0.01659 | 0.0142 | 53.478
9.5 | 0.9154 | 0.01761 | 0.0179 | 51.9818
10 | 0.9601 | 0.01998 | 0.0167 | 48.0531
10.5 | 0.9959 | 0.02111 | 0.0183 | 47.1767
11 | 1.0285 | 0.02247 | 0.0203 | 45.7721
11.5 | 1.0588 | 0.02396 | 0.0224 | 44.1903
12 | 1.0872 | 0.02549 | 0.0243 | 42.652
12.5 | 1.1042 | 0.02862 | 0.0274 | 38.5814
13 | 1.1252 | 0.03111 | 0.0298 | 36.1684
13.5 | 1.1457 | 0.03332 | 0.0317 | 34.3848
14 | 1.1658 | 0.03548 | 0.0333 | 32.8579
14.5 | 1.1757 | 0.03898 | 0.0352 | 30.1616
15 | 1.1883 | 0.04215 | 0.0362 | 28.1922
15.5 | 1.1631 | 0.05 | 0.0378 | 23.262
16 | 1.1663 | 0.05508 | 0.0373 | 21.1747
16.5 | 1.1611 | 0.0618 | 0.0358 | 18.788
17 | 1.13 | 0.07321 | 0.0318 | 15.435
17.5 | 1.1122 | 0.08393 | 0.0263 | 13.2515
18 | 1.061 | 0.10227 | 0.0159 | 10.3745
18.5 | 0.9716 | 0.13224 | -0.0019 | 7.3472
19 | 0.7576 | 0.21555 | -0.0377 | 3.5147
19.5 | 0.7718 | 0.22217 | -0.0418 | 3.4739
20 | 0.7858 | 0.22843 | -0.0454 | 3.44

## 43. Re 1M Mach 0.10 (1)
BIGFOIL.COM POLAR EXPORT
NACA66-213 a=0.0
NACA66-213 a=0.0 |  |  |  | Cl Max: | 1.065 | at alpha= | 9.5 | deg
JavaFoil+Calcfoil stall+Eppler ext transition |  |  |  | L/D Max: | 106.269 | at alpha= | 3.5 | deg
Re: | 1000000 |  |  | Cd Min: | 0.00498 | at alpha= | 3 | deg
Mach: | 0.1 |  |  | Cl=0 at alpha= | -0.98361 | deg
|  |  |  | @ Cl=0.1, Cd= | 0.00504
|  |  |  | @ Cl=0.4, Cd= | 0.0051567
|  |  |  | @ Cl=0.6, Cd= | 0.010741
alpha (deg) | Cl | Cd | Cm | Cl/Cd
-17 | -0.534 | 0.15883 | 0.005 | -3.365
-16.5 | -0.561 | 0.15612 | 0.005 | -3.595
-16 | -0.588 | 0.1442 | 0.005 | -4.077
-15.5 | -0.614 | 0.13388 | 0.004 | -4.588
-15 | -0.639 | 0.12572 | 0.004 | -5.086
-14.5 | -0.663 | 0.11828 | 0.004 | -5.608
-14 | -0.685 | 0.10887 | 0.004 | -6.293
-13.5 | -0.705 | 0.10233 | 0.003 | -6.885
-13 | -0.721 | 0.0969 | 0.003 | -7.438
-12.5 | -0.733 | 0.09115 | 0.003 | -8.044
-12 | -0.741 | 0.08559 | 0.002 | -8.664
-11.5 | -0.739 | 0.07993 | 0.002 | -9.249
-11 | -0.73 | 0.07552 | 0.002 | -9.673
-10.5 | -0.718 | 0.06993 | 0.001 | -10.269
-10 | -0.703 | 0.06475 | 0.001 | -10.852
-9.5 | -0.683 | 0.06055 | 0.001 | -11.284
-9 | -0.661 | 0.05706 | 0 | -11.582
-8.5 | -0.635 | 0.05375 | 0 | -11.812
-8 | -0.606 | 0.05041 | -0.001 | -12.023
-7.5 | -0.575 | 0.0468 | -0.001 | -12.282
-7 | -0.54 | 0.0442 | -0.002 | -12.213
-6.5 | -0.619 | 0.01114 | -0.004 | -55.552
-6 | -0.571 | 0.01079 | -0.005 | -52.876
-5.5 | -0.52 | 0.0105 | -0.006 | -49.537
-5 | -0.468 | 0.01013 | -0.007 | -46.163
-4.5 | -0.413 | 0.00984 | -0.008 | -41.985
-4 | -0.357 | 0.00836 | -0.009 | -42.706
-3.5 | -0.299 | 0.00858 | -0.01 | -34.89
-3 | -0.241 | 0.00836 | -0.011 | -28.826
-2.5 | -0.182 | 0.00853 | -0.012 | -21.315
-2 | -0.122 | 0.00831 | -0.013 | -14.667
-1.5 | -0.062 | 0.00812 | -0.014 | -7.621
-1 | -0.002 | 0.00783 | -0.015 | -0.2
-0.5 | 0.059 | 0.00504 | -0.016 | 11.71
0 | 0.12 | 0.00504 | -0.017 | 23.692
0.5 | 0.18 | 0.00503 | -0.017 | 35.767
1 | 0.24 | 0.00505 | -0.018 | 47.497
1.5 | 0.3 | 0.00508 | -0.019 | 59.172
2 | 0.36 | 0.00511 | -0.02 | 70.565
2.5 | 0.42 | 0.00518 | -0.021 | 81.163
3 | 0.479 | 0.00498 | -0.022 | 96.315
3.5 | 0.538 | 0.00506 | -0.023 | 106.269
4 | 0.591 | 0.01068 | -0.024 | 55.349
4.5 | 0.647 | 0.01106 | -0.025 | 58.523
5 | 0.702 | 0.01151 | -0.026 | 60.977
5.5 | 0.755 | 0.01198 | -0.027 | 63.001
6 | 0.806 | 0.01248 | -0.028 | 64.566
6.5 | 0.855 | 0.01303 | -0.029 | 65.614
7 | 0.901 | 0.0136 | -0.03 | 66.266
7.5 | 0.945 | 0.0142 | -0.03 | 66.556
8 | 0.982 | 0.01497 | -0.031 | 65.624
8.5 | 1.015 | 0.01567 | -0.032 | 64.769
9 | 1.043 | 0.01642 | -0.033 | 63.485
9.5 | 1.065 | 0.01719 | -0.034 | 61.936
10 | 0.898 | 0.06107 | -0.019 | 14.712
10.5 | 0.906 | 0.06611 | -0.018 | 13.707
11 | 0.911 | 0.07139 | -0.017 | 12.762
11.5 | 0.913 | 0.07637 | -0.018 | 11.954
12 | 0.909 | 0.08246 | -0.018 | 11.023
12.5 | 0.901 | 0.08858 | -0.018 | 10.175
13 | 0.89 | 0.09355 | -0.018 | 9.513
13.5 | 0.869 | 0.10062 | -0.018 | 8.634
14 | 0.843 | 0.10583 | -0.019 | 7.969
14.5 | 0.815 | 0.11297 | -0.019 | 7.215

## 44. Re 1M Mach 0.10 (2)
BIGFOIL.COM POLAR EXPORT
NACA66-213 a=0.0
NACA66-213 a=0.0 |  |  |  | Cl Max: | 1.1663 | at alpha= | 15 | deg
XFOIL ncrit=9 |  |  |  | L/D Max: | 89.4609 | at alpha= | 3.5 | deg
Re: | 1000000 |  |  | Cd Min: | 0.2092 | at alpha= | 20 | deg
Mach: | 0.1 |  |  | Cl=0 at alpha= | -0.9887 | deg
|  |  |  | @ Cl=0.1, Cd= | 0.0058204
|  |  |  | @ Cl=0.4, Cd= | 0.0057322
|  |  |  | @ Cl=0.6, Cd= | 0.0093853
alpha (deg) | Cl | Cd | Cm | Cl/Cd
-13.5 | -0.5093 | 0.12829 | -0.0264 | -3.9699
-13 | -0.5004 | 0.12111 | -0.0301 | -4.1318
-12 | -0.4948 | 0.09522 | -0.049 | -5.1964
-11.5 | -0.5294 | 0.07568 | -0.0615 | -6.9952
-11 | -0.5742 | 0.06475 | -0.0652 | -8.868
-10.5 | -0.6223 | 0.05682 | -0.0626 | -10.9521
-9.5 | -0.6845 | 0.04562 | -0.0477 | -15.0044
-9 | -0.7054 | 0.03612 | -0.041 | -19.5293
-8.5 | -0.7098 | 0.02625 | -0.0332 | -27.04
-8 | -0.6756 | 0.02164 | -0.0303 | -31.22
-7.5 | -0.6296 | 0.01878 | -0.0291 | -33.525
-7 | -0.5798 | 0.01687 | -0.0284 | -34.3687
-6.5 | -0.5283 | 0.01505 | -0.0281 | -35.103
-6 | -0.4798 | 0.01333 | -0.0274 | -35.994
-5.5 | -0.4306 | 0.01249 | -0.0266 | -34.4756
-5 | -0.382 | 0.01171 | -0.0256 | -32.6217
-4.5 | -0.3314 | 0.01114 | -0.025 | -29.7487
-4 | -0.2861 | 0.01014 | -0.0235 | -28.215
-3.5 | -0.2342 | 0.00972 | -0.0231 | -24.0947
-3 | -0.1827 | 0.00931 | -0.0226 | -19.6241
-2.5 | -0.1294 | 0.00894 | -0.0224 | -14.4743
-2 | -0.0855 | 0.0078 | -0.0209 | -10.9615
-1.5 | -0.0565 | 0.00564 | -0.0167 | -10.0177
-1 | -0.0013 | 0.00574 | -0.0165 | -0.22648
-0.5 | 0.0562 | 0.00579 | -0.017 | 9.7064
0 | 0.1138 | 0.00583 | -0.0174 | 19.5197
0.5 | 0.172 | 0.00585 | -0.0182 | 29.4017
1 | 0.2303 | 0.00579 | -0.019 | 39.7755
1.5 | 0.2886 | 0.00581 | -0.0197 | 49.673
2 | 0.3467 | 0.00576 | -0.0205 | 60.191
2.5 | 0.4043 | 0.00573 | -0.021 | 70.5585
3 | 0.4603 | 0.00565 | -0.0212 | 81.469
3.5 | 0.5144 | 0.00575 | -0.0211 | 89.4609
4 | 0.5515 | 0.00696 | -0.0181 | 79.2385
4.5 | 0.5847 | 0.00831 | -0.0147 | 70.361
5 | 0.6096 | 0.01006 | -0.01 | 60.5964
5.5 | 0.6459 | 0.01109 | -0.007 | 58.2417
6 | 0.6897 | 0.01163 | -0.0052 | 59.3035
6.5 | 0.7264 | 0.01238 | -0.0021 | 58.6753
7 | 0.7629 | 0.01297 | 0.001 | 58.8204
7.5 | 0.7966 | 0.01374 | 0.0044 | 57.9767
8 | 0.8199 | 0.01513 | 0.0093 | 54.1904
8.5 | 0.8552 | 0.0159 | 0.0122 | 53.7862
9 | 0.8863 | 0.01686 | 0.0156 | 52.5682
9.5 | 0.9147 | 0.01793 | 0.0193 | 51.0151
10 | 0.9604 | 0.02033 | 0.018 | 47.2405
10.5 | 0.9956 | 0.02158 | 0.0199 | 46.1353
11 | 1.028 | 0.023 | 0.0219 | 44.6957
11.5 | 1.0578 | 0.02458 | 0.024 | 43.035
12 | 1.0824 | 0.02661 | 0.0265 | 40.6764
12.5 | 1.1018 | 0.02951 | 0.0293 | 37.3365
13 | 1.1199 | 0.03239 | 0.0319 | 34.5755
13.5 | 1.1375 | 0.03491 | 0.0339 | 32.5838
14 | 1.1566 | 0.0372 | 0.0354 | 31.0914
14.5 | 1.1631 | 0.04112 | 0.0372 | 28.2855
15 | 1.1663 | 0.0455 | 0.0383 | 25.633
15.5 | 1.1374 | 0.05421 | 0.0388 | 20.9814
16 | 1.1316 | 0.06095 | 0.0374 | 18.566
16.5 | 1.116 | 0.06994 | 0.0342 | 15.9565
17 | 1.0682 | 0.08562 | 0.0266 | 12.4761
17.5 | 1.0347 | 0.1009 | 0.0176 | 10.2547
18 | 0.5816 | 0.17921 | -0.0275 | 3.2454
18.5 | 0.5866 | 0.18742 | -0.032 | 3.1299
19 | 0.5881 | 0.19727 | -0.0375 | 2.9812
19.5 | 0.5983 | 0.20347 | -0.0414 | 2.9405
20 | 0.6094 | 0.2092 | -0.045 | 2.913

## 45. Re 1M Mach 0.25 (1)
BIGFOIL.COM POLAR EXPORT
NACA66-213 a=0.0
NACA66-213 a=0.0 |  |  |  | Cl Max: | 1.034 | at alpha= | 9 | deg
JavaFoil+Calcfoil stall+Eppler ext transition |  |  |  | L/D Max: | 100.119 | at alpha= | 3.5 | deg
Re: | 1000000 |  |  | Cd Min: | 0.00495 | at alpha= | 2 | deg
Mach: | 0.25 |  |  | Cl=0 at alpha= | -0.98413 | deg
|  |  |  | @ Cl=0.1, Cd= | 0.0050648
|  |  |  | @ Cl=0.4, Cd= | 0.0049746
|  |  |  | @ Cl=0.6, Cd= | 0.010354
alpha (deg) | Cl | Cd | Cm | Cl/Cd
-15.5 | -0.235 | 0.1717 | 0.005 | -1.37
-15 | -0.313 | 0.15501 | 0.005 | -2.018
-14.5 | -0.381 | 0.13559 | 0.004 | -2.806
-14 | -0.442 | 0.12289 | 0.004 | -3.598
-13.5 | -0.499 | 0.1161 | 0.003 | -4.298
-13 | -0.55 | 0.10984 | 0.003 | -5.008
-12.5 | -0.595 | 0.10151 | 0.003 | -5.862
-12 | -0.633 | 0.09409 | 0.002 | -6.724
-11.5 | -0.653 | 0.08728 | 0.002 | -7.478
-11 | -0.662 | 0.08039 | 0.002 | -8.24
-10.5 | -0.667 | 0.0755 | 0.001 | -8.829
-10 | -0.665 | 0.06769 | 0.001 | -9.823
-9.5 | -0.657 | 0.06403 | 0.001 | -10.266
-9 | -0.644 | 0.05969 | 0 | -10.795
-8.5 | -0.626 | 0.05489 | 0 | -11.407
-8 | -0.603 | 0.05134 | -0.001 | -11.743
-7.5 | -0.576 | 0.04797 | -0.001 | -12.006
-7 | -0.544 | 0.04491 | -0.002 | -12.118
-6.5 | -0.509 | 0.04215 | -0.002 | -12.081
-6 | -0.472 | 0.03911 | -0.003 | -12.068
-5.5 | -0.43 | 0.03722 | -0.003 | -11.563
-5 | -0.477 | 0.01037 | -0.007 | -46.053
-4.5 | -0.422 | 0.01005 | -0.008 | -42.043
-4 | -0.365 | 0.00968 | -0.009 | -37.762
-3.5 | -0.307 | 0.00942 | -0.01 | -32.598
-3 | -0.247 | 0.00851 | -0.011 | -29.046
-2.5 | -0.187 | 0.00824 | -0.012 | -22.644
-2 | -0.125 | 0.00804 | -0.013 | -15.584
-1.5 | -0.064 | 0.00811 | -0.014 | -7.837
-1 | -0.002 | 0.00782 | -0.015 | -0.205
-0.5 | 0.061 | 0.00509 | -0.016 | 11.901
0 | 0.123 | 0.00505 | -0.017 | 24.313
0.5 | 0.185 | 0.00508 | -0.018 | 36.393
1 | 0.247 | 0.00509 | -0.019 | 48.451
1.5 | 0.309 | 0.00513 | -0.02 | 60.096
2 | 0.37 | 0.00495 | -0.021 | 74.752
2.5 | 0.431 | 0.005 | -0.022 | 86.25
3 | 0.492 | 0.00504 | -0.023 | 97.582
3.5 | 0.552 | 0.00551 | -0.024 | 100.119
4 | 0.606 | 0.01096 | -0.025 | 55.289
4.5 | 0.663 | 0.01138 | -0.026 | 58.288
5 | 0.718 | 0.01184 | -0.027 | 60.66
5.5 | 0.772 | 0.01235 | -0.028 | 62.478
6 | 0.823 | 0.01291 | -0.028 | 63.735
6.5 | 0.871 | 0.01357 | -0.029 | 64.218
7 | 0.916 | 0.01424 | -0.03 | 64.361
7.5 | 0.957 | 0.01493 | -0.031 | 64.126
8 | 0.99 | 0.01575 | -0.032 | 62.871
8.5 | 1.016 | 0.0165 | -0.033 | 61.59
9 | 1.034 | 0.01713 | -0.034 | 60.329
9.5 | 0.866 | 0.05979 | -0.017 | 14.489
10 | 0.868 | 0.06473 | -0.016 | 13.407
10.5 | 0.863 | 0.06982 | -0.017 | 12.364
11 | 0.851 | 0.07489 | -0.017 | 11.363
11.5 | 0.831 | 0.08106 | -0.017 | 10.246
12 | 0.802 | 0.08848 | -0.017 | 9.066
12.5 | 0.767 | 0.09491 | -0.017 | 8.076
13 | 0.724 | 0.10502 | -0.017 | 6.894
13.5 | 0.666 | 0.11457 | -0.017 | 5.815
14 | 0.601 | 0.12223 | -0.017 | 4.915

## 46. Re 1M Mach 0.25 (2)
BIGFOIL.COM POLAR EXPORT
NACA66-213 a=0.0
NACA66-213 a=0.0 |  |  |  | Cl Max: | 1.0537 | at alpha= | 12.5 | deg
XFOIL ncrit=9 |  |  |  | L/D Max: | 88.5738 | at alpha= | 3.5 | deg
Re: | 1000000 |  |  | Cd Min: | 0.19473 | at alpha= | 17.5 | deg
Mach: | 0.25 |  |  | Cl=0 at alpha= | -0.9924 | deg
|  |  |  | @ Cl=0.1, Cd= | 0.0059151
|  |  |  | @ Cl=0.4, Cd= | 0.0058115
|  |  |  | @ Cl=0.6, Cd= | 0.0096433
alpha (deg) | Cl | Cd | Cm | Cl/Cd
-10 | -0.6129 | 0.05244 | -0.0655 | -11.6876
-9.5 | -0.6512 | 0.04673 | -0.0582 | -13.9354
-8.5 | -0.6639 | 0.03634 | -0.0457 | -18.2691
-8 | -0.6623 | 0.02871 | -0.0389 | -23.0686
-7.5 | -0.6363 | 0.02272 | -0.0344 | -28.0062
-7 | -0.5923 | 0.01907 | -0.0322 | -31.0593
-6.5 | -0.5404 | 0.01694 | -0.0313 | -31.9008
-6 | -0.4873 | 0.01417 | -0.0309 | -34.3896
-5.5 | -0.4358 | 0.01318 | -0.0299 | -33.0653
-5 | -0.3854 | 0.01218 | -0.0288 | -31.642
-4.5 | -0.3349 | 0.01143 | -0.0277 | -29.3001
-4 | -0.2889 | 0.0104 | -0.0257 | -27.7788
-3.5 | -0.2367 | 0.00993 | -0.025 | -23.8369
-3 | -0.1831 | 0.00953 | -0.0245 | -19.213
-2.5 | -0.13 | 0.00905 | -0.0239 | -14.3646
-2 | -0.0792 | 0.00841 | -0.023 | -9.4174
-1.5 | -0.0578 | 0.00574 | -0.0174 | -10.0697
-1 | -0.0009 | 0.00582 | -0.0172 | -0.15464
-0.5 | 0.0583 | 0.00588 | -0.0175 | 9.915
0 | 0.1177 | 0.00593 | -0.018 | 19.8482
0.5 | 0.1777 | 0.00596 | -0.0188 | 29.8154
1 | 0.2379 | 0.00589 | -0.0196 | 40.3905
1.5 | 0.2979 | 0.00589 | -0.0203 | 50.5772
2 | 0.3578 | 0.00584 | -0.021 | 61.2671
2.5 | 0.4171 | 0.0058 | -0.0215 | 71.9138
3 | 0.4752 | 0.00574 | -0.0217 | 82.7875
3.5 | 0.5279 | 0.00596 | -0.0209 | 88.5738
4 | 0.5619 | 0.00733 | -0.017 | 76.6576
4.5 | 0.5912 | 0.00883 | -0.0126 | 66.9536
5 | 0.611 | 0.01066 | -0.0066 | 57.3171
5.5 | 0.6516 | 0.01141 | -0.0038 | 57.1078
6 | 0.6898 | 0.01196 | -0.0003 | 57.6756
6.5 | 0.7235 | 0.01282 | 0.0037 | 56.4353
7 | 0.7602 | 0.01362 | 0.0071 | 55.815
7.5 | 0.7922 | 0.01467 | 0.011 | 54.0014
8 | 0.818 | 0.01612 | 0.0157 | 50.7444
8.5 | 0.8508 | 0.01724 | 0.0193 | 49.3503
9 | 0.8811 | 0.01849 | 0.0231 | 47.6528
9.5 | 0.9105 | 0.02008 | 0.0266 | 45.3436
10 | 0.9606 | 0.02261 | 0.0254 | 42.4856
10.5 | 0.9931 | 0.02461 | 0.028 | 40.3535
11 | 1.0222 | 0.02645 | 0.0306 | 38.6465
11.5 | 1.0425 | 0.02933 | 0.0337 | 35.5438
12 | 1.0532 | 0.03323 | 0.0372 | 31.6943
12.5 | 1.0537 | 0.03808 | 0.0406 | 27.6707
13 | 1.0373 | 0.04467 | 0.0435 | 23.2214
13.5 | 1.0272 | 0.05062 | 0.0444 | 20.2924
14 | 1.0212 | 0.05682 | 0.0437 | 17.9725
14.5 | 0.9767 | 0.06966 | 0.0393 | 14.021
15 | 0.9239 | 0.08691 | 0.0296 | 10.6305
15.5 | 0.7269 | 0.1482 | -0.003 | 4.9049
16 | 0.7129 | 0.1645 | -0.0107 | 4.3337
16.5 | 0.7133 | 0.17688 | -0.0167 | 4.0327
17 | 0.7225 | 0.18436 | -0.0206 | 3.919
17.5 | 0.731 | 0.19473 | -0.0257 | 3.7539

## 47. Re 1M Mach 0.50 (1)
BIGFOIL.COM POLAR EXPORT
NACA66-213 a=0.0
NACA66-213 a=0.0 |  |  |  | Cl Max: | 1.132 | at alpha= | 20 | deg
JavaFoil+Calcfoil stall+Eppler ext transition |  |  |  | L/D Max: | 97.49 | at alpha= | 3 | deg
Re: | 1000000 |  |  | Cd Min: | 0.00487 | at alpha= | 0 | deg
Mach: | 0.5 |  |  | Cl=0 at alpha= | -0.98571 | deg
|  |  |  | @ Cl=0.1, Cd= | 0.0048754
|  |  |  | @ Cl=0.4, Cd= | 0.0054026
|  |  |  | @ Cl=0.6, Cd= | 0.010779
alpha (deg) | Cl | Cd | Cm | Cl/Cd
-20 | -1.032 | 0.19325 | 0.012 | -5.34
-19.5 | -1.006 | 0.19564 | 0.011 | -5.144
-19 | -0.977 | 0.1838 | 0.01 | -5.317
-18.5 | -0.951 | 0.17718 | 0.01 | -5.366
-18 | -0.924 | 0.17108 | 0.009 | -5.404
-17.5 | -0.898 | 0.16484 | 0.009 | -5.448
-17 | -0.872 | 0.1659 | 0.008 | -5.254
-16.5 | -0.844 | 0.15883 | 0.008 | -5.311
-16 | -0.816 | 0.15337 | 0.007 | -5.323
-15.5 | -0.79 | 0.14999 | 0.007 | -5.267
-15 | -0.763 | 0.146 | 0.006 | -5.229
-14.5 | -0.737 | 0.13843 | 0.006 | -5.323
-14 | -0.71 | 0.13159 | 0.005 | -5.394
-13.5 | -0.682 | 0.12791 | 0.004 | -5.329
-13 | -0.655 | 0.1243 | 0.004 | -5.269
-12.5 | -0.628 | 0.1209 | 0.004 | -5.195
-12 | -0.601 | 0.11737 | 0.003 | -5.123
-11.5 | -0.574 | 0.11274 | 0.003 | -5.094
-11 | -0.547 | 0.10958 | 0.002 | -4.995
-10.5 | -0.519 | 0.09998 | 0.002 | -5.195
-10 | -0.492 | 0.0974 | 0.001 | -5.056
-9.5 | -0.465 | 0.09568 | 0.001 | -4.863
-9 | -0.438 | 0.09305 | 0 | -4.709
-8.5 | -0.411 | 0.09062 | 0 | -4.536
-8 | -0.384 | 0.08795 | -0.001 | -4.365
-7.5 | -0.356 | 0.06871 | -0.001 | -5.185
-7 | -0.329 | 0.05346 | -0.002 | -6.157
-6.5 | -0.419 | 0.04868 | -0.002 | -8.603
-6 | -0.462 | 0.04352 | -0.003 | -10.613
-5.5 | -0.447 | 0.03978 | -0.003 | -11.233
-5 | -0.414 | 0.03704 | -0.004 | -11.179
-4.5 | -0.372 | 0.0349 | -0.004 | -10.669
-4 | -0.326 | 0.03271 | -0.005 | -9.959
-3.5 | -0.338 | 0.01001 | -0.011 | -33.794
-3 | -0.274 | 0.00963 | -0.012 | -28.424
-2.5 | -0.207 | 0.00926 | -0.013 | -22.335
-2 | -0.139 | 0.00902 | -0.014 | -15.418
-1.5 | -0.071 | 0.00872 | -0.016 | -8.111
-1 | -0.002 | 0.00844 | -0.017 | -0.212
-0.5 | 0.068 | 0.00488 | -0.018 | 13.878
0 | 0.137 | 0.00487 | -0.019 | 28.147
0.5 | 0.206 | 0.00522 | -0.02 | 39.493
1 | 0.275 | 0.00526 | -0.021 | 52.246
1.5 | 0.343 | 0.00532 | -0.022 | 64.544
2 | 0.412 | 0.00542 | -0.023 | 75.913
2.5 | 0.479 | 0.00551 | -0.024 | 87.008
3 | 0.546 | 0.0056 | -0.025 | 97.49
3.5 | 0.607 | 0.01145 | -0.026 | 53.01
4 | 0.67 | 0.01209 | -0.027 | 55.429
4.5 | 0.73 | 0.01287 | -0.028 | 56.752
5 | 0.787 | 0.01356 | -0.03 | 58.041
5.5 | 0.838 | 0.01436 | -0.031 | 58.328
6 | 0.881 | 0.01525 | -0.032 | 57.764
6.5 | 0.911 | 0.01633 | -0.033 | 55.789
7 | 0.76 | 0.0473 | -0.015 | 16.064
7.5 | 0.723 | 0.0536 | -0.014 | 13.497
8 | 0.49 | 0.05767 | -0.015 | 8.49
8.5 | 0.516 | 0.08447 | -0.015 | 6.11
9 | 0.543 | 0.08698 | -0.015 | 6.242
9.5 | 0.57 | 0.09453 | -0.017 | 6.035
10 | 0.597 | 0.09728 | -0.018 | 6.139
10.5 | 0.624 | 0.10017 | -0.018 | 6.229
11 | 0.651 | 0.10325 | -0.018 | 6.301
11.5 | 0.678 | 0.11454 | -0.021 | 5.922
12 | 0.705 | 0.11148 | -0.021 | 6.323
12.5 | 0.731 | 0.11504 | -0.021 | 6.357
13 | 0.758 | 0.12118 | -0.022 | 6.253
13.5 | 0.784 | 0.12925 | -0.023 | 6.069
14 | 0.812 | 0.13183 | -0.025 | 6.162
14.5 | 0.839 | 0.13576 | -0.025 | 6.176
15 | 0.865 | 0.14189 | -0.026 | 6.094
15.5 | 0.892 | 0.1485 | -0.027 | 6.006
16 | 0.919 | 0.15298 | -0.028 | 6.009
16.5 | 0.945 | 0.15808 | -0.029 | 5.979
17 | 0.972 | 0.16559 | -0.03 | 5.867
17.5 | 1 | 0.17213 | -0.032 | 5.808
18 | 1.026 | 0.17433 | -0.032 | 5.885
18.5 | 1.052 | 0.17964 | -0.033 | 5.855
19 | 1.078 | 0.18675 | -0.034 | 5.772
19.5 | 1.104 | 0.19382 | -0.035 | 5.698
20 | 1.132 | 0.19637 | -0.036 | 5.766

## 48. Re 1M Mach 0.50 (2)
BIGFOIL.COM POLAR EXPORT
NACA66-213 a=0.0
NACA66-213 a=0.0 |  |  |  | Cl Max: | 0.8618 | at alpha= | 20 | deg
XFOIL ncrit=9 |  |  |  | L/D Max: | 88.1178 | at alpha= | 3 | deg
Re: | 1000000 |  |  | Cd Min: | 0.26146 | at alpha= | 20 | deg
Mach: | 0.5 |  |  | Cl=0 at alpha= | -1.0126 | deg
|  |  |  | @ Cl=0.1, Cd= | 0.006339
|  |  |  | @ Cl=0.4, Cd= | 0.0063032
|  |  |  | @ Cl=0.6, Cd= | 0.012115
alpha (deg) | Cl | Cd | Cm | Cl/Cd
-20 | -0.7212 | 0.25503 | 0.0373 | -2.8279
-19.5 | -0.7006 | 0.24652 | 0.0316 | -2.842
-19 | -0.6796 | 0.23783 | 0.0266 | -2.8575
-18.5 | -0.6575 | 0.23037 | 0.0222 | -2.8541
-18 | -0.6359 | 0.2226 | 0.0173 | -2.8567
-17.5 | -0.6144 | 0.21468 | 0.0124 | -2.8619
-17 | -0.5959 | 0.20504 | 0.0063 | -2.9063
-16.5 | -0.5776 | 0.19629 | 0.0008 | -2.9426
-16 | -0.5553 | 0.18856 | -0.0028 | -2.945
-15.5 | -0.534 | 0.18125 | -0.0073 | -2.9462
-14.5 | -0.4962 | 0.16154 | -0.022 | -3.0717
-14 | -0.4807 | 0.15387 | -0.024 | -3.1241
-13.5 | -0.4635 | 0.14733 | -0.0267 | -3.146
-13 | -0.4546 | 0.13819 | -0.0323 | -3.2897
-12.5 | -0.4438 | 0.12907 | -0.0372 | -3.4384
-12 | -0.437 | 0.11935 | -0.0419 | -3.6615
-11.5 | -0.4233 | 0.1122 | -0.0448 | -3.7727
-11 | -0.4149 | 0.10398 | -0.0489 | -3.9902
-10.5 | -0.4065 | 0.09597 | -0.0532 | -4.2357
-10 | -0.4054 | 0.08496 | -0.0607 | -4.7717
-8 | -0.4972 | 0.04575 | -0.076 | -10.8678
-7.5 | -0.5207 | 0.04074 | -0.0694 | -12.7811
-7 | -0.547 | 0.03191 | -0.06 | -17.142
-6 | -0.5147 | 0.02173 | -0.0472 | -23.6861
-5.5 | -0.4662 | 0.01802 | -0.044 | -25.8713
-5 | -0.403 | 0.01532 | -0.0427 | -26.3055
-4.5 | -0.338 | 0.01337 | -0.0418 | -25.2805
-4 | -0.2809 | 0.01216 | -0.0397 | -23.1003
-3.5 | -0.2341 | 0.01092 | -0.0361 | -21.4377
-3 | -0.1803 | 0.01026 | -0.0338 | -17.5731
-2.5 | -0.1255 | 0.00967 | -0.0317 | -12.9783
-2 | -0.0668 | 0.00931 | -0.0306 | -7.1751
-1.5 | -0.0347 | 0.0075 | -0.0255 | -4.6267
-1 | 0.0009 | 0.00615 | -0.0201 | 0.14634
-0.5 | 0.0675 | 0.00631 | -0.0202 | 10.6973
0 | 0.1347 | 0.00637 | -0.0206 | 21.146
0.5 | 0.2025 | 0.00639 | -0.0212 | 31.6901
1 | 0.2706 | 0.00637 | -0.0221 | 42.4804
1.5 | 0.3392 | 0.00633 | -0.0229 | 53.5861
2 | 0.4072 | 0.0063 | -0.0235 | 64.6349
2.5 | 0.4742 | 0.00617 | -0.0236 | 76.8558
3 | 0.5384 | 0.00611 | -0.023 | 88.1178
3.5 | 0.5724 | 0.00722 | -0.017 | 79.2798
4 | 0.5866 | 0.00884 | -0.0081 | 66.3575
4.5 | 0.5818 | 0.01067 | 0.0038 | 54.5267
5 | 0.6022 | 0.01229 | 0.011 | 48.9992
5.5 | 0.6432 | 0.0133 | 0.0152 | 48.3609
6 | 0.6812 | 0.01454 | 0.0197 | 46.8501
6.5 | 0.7154 | 0.01603 | 0.0246 | 44.6288
7 | 0.7477 | 0.01771 | 0.0297 | 42.2191
7.5 | 0.7754 | 0.01983 | 0.0351 | 39.1024
8 | 0.8058 | 0.02225 | 0.0403 | 36.2157
8.5 | 0.8394 | 0.02512 | 0.0453 | 33.4156
9 | 0.8586 | 0.02907 | 0.0508 | 29.5356
9.5 | 0.8597 | 0.03345 | 0.0561 | 25.701
10 | 0.8519 | 0.04162 | 0.0554 | 20.4685
10.5 | 0.821 | 0.05077 | 0.0557 | 16.171
11 | 0.7855 | 0.06195 | 0.0519 | 12.6796
11.5 | 0.7527 | 0.07515 | 0.0439 | 10.016
12 | 0.7199 | 0.09154 | 0.0328 | 7.8643
12.5 | 0.6915 | 0.10921 | 0.0228 | 6.3318
13 | 0.6767 | 0.12349 | 0.0149 | 5.4798
13.5 | 0.6703 | 0.13674 | 0.0078 | 4.902
14 | 0.6729 | 0.14828 | 0.0016 | 4.538
14.5 | 0.684 | 0.15742 | -0.0035 | 4.3451
15 | 0.695 | 0.16664 | -0.0087 | 4.1707
15.5 | 0.6978 | 0.18145 | -0.0159 | 3.8457
16 | 0.7147 | 0.18955 | -0.0197 | 3.7705
16.5 | 0.7307 | 0.19876 | -0.0257 | 3.6763
17 | 0.7478 | 0.20828 | -0.0309 | 3.5904
17.5 | 0.7665 | 0.21677 | -0.0353 | 3.536
18 | 0.7848 | 0.22612 | -0.0405 | 3.4707
18.5 | 0.8009 | 0.23656 | -0.0469 | 3.3856
19 | 0.8201 | 0.24636 | -0.0526 | 3.3289
19.5 | 0.8403 | 0.2546 | -0.0578 | 3.3005
20 | 0.8618 | 0.26146 | -0.0622 | 3.2961

## 49. Re 2M Mach 0.00 (1)
BIGFOIL.COM POLAR EXPORT
NACA66-213 a=0.0
NACA66-213 a=0.0 |  |  |  | Cl Max: | 1.111 | at alpha= | 11.5 | deg
JavaFoil+Calcfoil stall+Eppler ext transition |  |  |  | L/D Max: | 111.26 | at alpha= | 3 | deg
Re: | 2000000 |  |  | Cd Min: | 0.00429 | at alpha= | 2.5 | deg
Mach: | 0 |  |  | Cl=0 at alpha= | -0.98361 | deg
|  |  |  | @ Cl=0.1, Cd= | 0.0043032
|  |  |  | @ Cl=0.4, Cd= | 0.0043407
|  |  |  | @ Cl=0.6, Cd= | 0.0094271
alpha (deg) | Cl | Cd | Cm | Cl/Cd
-17 | -0.583 | 0.14136 | 0.006 | -4.127
-16.5 | -0.607 | 0.13543 | 0.006 | -4.484
-16 | -0.631 | 0.12833 | 0.005 | -4.914
-15.5 | -0.653 | 0.12138 | 0.005 | -5.382
-15 | -0.675 | 0.11433 | 0.005 | -5.904
-14.5 | -0.695 | 0.10917 | 0.004 | -6.366
-14 | -0.713 | 0.09969 | 0.004 | -7.152
-13.5 | -0.728 | 0.09489 | 0.004 | -7.677
-13 | -0.741 | 0.0893 | 0.003 | -8.299
-12.5 | -0.75 | 0.08493 | 0.003 | -8.832
-12 | -0.755 | 0.0792 | 0.003 | -9.534
-11.5 | -0.75 | 0.0743 | 0.002 | -10.098
-11 | -0.74 | 0.07034 | 0.002 | -10.516
-10.5 | -0.725 | 0.06565 | 0.001 | -11.05
-10 | -0.708 | 0.06116 | 0.001 | -11.584
-9.5 | -0.688 | 0.05758 | 0.001 | -11.945
-9 | -0.665 | 0.05351 | 0 | -12.436
-8.5 | -0.638 | 0.05064 | 0 | -12.605
-8 | -0.746 | 0.01107 | -0.001 | -67.428
-7.5 | -0.707 | 0.01073 | -0.002 | -65.898
-7 | -0.665 | 0.01037 | -0.003 | -64.088
-6.5 | -0.619 | 0.0099 | -0.004 | -62.505
-6 | -0.571 | 0.00953 | -0.005 | -59.84
-5.5 | -0.52 | 0.00801 | -0.006 | -64.896
-5 | -0.467 | 0.00824 | -0.007 | -56.666
-4.5 | -0.412 | 0.00795 | -0.008 | -51.813
-4 | -0.356 | 0.00816 | -0.009 | -43.62
-3.5 | -0.298 | 0.0079 | -0.01 | -37.768
-3 | -0.24 | 0.00769 | -0.011 | -31.235
-2.5 | -0.181 | 0.00744 | -0.012 | -24.321
-2 | -0.121 | 0.00724 | -0.013 | -16.775
-1.5 | -0.062 | 0.00704 | -0.014 | -8.743
-1 | -0.002 | 0.0069 | -0.015 | -0.226
-0.5 | 0.059 | 0.00431 | -0.015 | 13.624
0 | 0.119 | 0.0043 | -0.016 | 27.695
0.5 | 0.179 | 0.00431 | -0.017 | 41.597
1 | 0.239 | 0.00436 | -0.018 | 54.887
1.5 | 0.299 | 0.00441 | -0.019 | 67.818
2 | 0.359 | 0.00445 | -0.02 | 80.694
2.5 | 0.419 | 0.00429 | -0.021 | 97.734
3 | 0.478 | 0.00429 | -0.022 | 111.26
3.5 | 0.536 | 0.00503 | -0.023 | 106.558
4 | 0.59 | 0.00937 | -0.024 | 62.986
4.5 | 0.646 | 0.00969 | -0.025 | 66.662
5 | 0.701 | 0.01008 | -0.026 | 69.545
5.5 | 0.754 | 0.01047 | -0.027 | 71.972
6 | 0.805 | 0.0109 | -0.028 | 73.873
6.5 | 0.855 | 0.01135 | -0.029 | 75.304
7 | 0.902 | 0.01186 | -0.03 | 76.007
7.5 | 0.945 | 0.01238 | -0.03 | 76.381
8 | 0.984 | 0.01302 | -0.031 | 75.566
8.5 | 1.017 | 0.01364 | -0.032 | 74.614
9 | 1.047 | 0.01429 | -0.033 | 73.225
9.5 | 1.071 | 0.01494 | -0.034 | 71.687
10 | 1.09 | 0.01575 | -0.035 | 69.198
10.5 | 1.103 | 0.01666 | -0.036 | 66.185
11 | 1.11 | 0.01767 | -0.036 | 62.809
11.5 | 1.111 | 0.01882 | -0.037 | 59.023
12 | 1.081 | 0.02443 | -0.037 | 44.252
12.5 | 0.923 | 0.08051 | -0.022 | 11.468
13 | 0.913 | 0.08637 | -0.021 | 10.574
13.5 | 0.895 | 0.09211 | -0.021 | 9.718
14 | 0.873 | 0.09822 | -0.021 | 8.892
14.5 | 0.849 | 0.10498 | -0.021 | 8.087
15 | 0.822 | 0.11315 | -0.021 | 7.265
15.5 | 0.794 | 0.11735 | -0.021 | 6.765
16 | 0.764 | 0.12791 | -0.021 | 5.97
16.5 | 0.733 | 0.13394 | -0.021 | 5.476

## 50. Re 2M Mach 0.00 (2)
BIGFOIL.COM POLAR EXPORT
NACA66-213 a=0.0
NACA66-213 a=0.0 |  |  |  | Cl Max: | 1.3928 | at alpha= | 18.5 | deg
XFOIL ncrit=9 |  |  |  | L/D Max: | 92.9587 | at alpha= | 2.5 | deg
Re: | 2000000 |  |  | Cd Min: | 0.08505 | at alpha= | 20 | deg
Mach: | 0 |  |  | Cl=0 at alpha= | -0.99912 | deg
|  |  |  | @ Cl=0.1, Cd= | 0.0042474
|  |  |  | @ Cl=0.4, Cd= | 0.0043535
|  |  |  | @ Cl=0.6, Cd= | 0.0087083
alpha (deg) | Cl | Cd | Cm | Cl/Cd
-15.5 | -1.018 | 0.04897 | -0.0636 | -20.7882
-15 | -1.0974 | 0.03686 | -0.061 | -29.7721
-14.5 | -1.0674 | 0.03582 | -0.0602 | -29.799
-14 | -1.0577 | 0.03259 | -0.0584 | -32.4547
-13.5 | -1.0543 | 0.02996 | -0.0538 | -35.1903
-13 | -1.0481 | 0.02738 | -0.0488 | -38.2798
-12.5 | -1.0286 | 0.02591 | -0.0448 | -39.699
-12 | -1.0093 | 0.02434 | -0.0403 | -41.4667
-11.5 | -0.9791 | 0.02402 | -0.0367 | -40.7619
-11 | -0.9671 | 0.0189 | -0.0317 | -51.1693
-10.5 | -0.9277 | 0.0178 | -0.0298 | -52.118
-10 | -0.8844 | 0.01703 | -0.0284 | -51.9319
-9.5 | -0.8394 | 0.01633 | -0.0273 | -51.4023
-9 | -0.7938 | 0.01523 | -0.0263 | -52.1208
-8.5 | -0.7476 | 0.01417 | -0.0252 | -52.7594
-8 | -0.7004 | 0.0132 | -0.0243 | -53.0606
-7.5 | -0.6518 | 0.01247 | -0.0236 | -52.2694
-6.5 | -0.5607 | 0.01045 | -0.021 | -53.6555
-6 | -0.5089 | 0.01004 | -0.0207 | -50.6873
-5.5 | -0.4575 | 0.00961 | -0.0203 | -47.6067
-5 | -0.4055 | 0.00922 | -0.0201 | -43.9805
-4.5 | -0.3548 | 0.00864 | -0.0195 | -41.0648
-4 | -0.3018 | 0.00827 | -0.0194 | -36.4933
-3.5 | -0.2475 | 0.00801 | -0.0196 | -30.8989
-3 | -0.1939 | 0.00771 | -0.0195 | -25.1492
-2.5 | -0.1389 | 0.00747 | -0.0198 | -18.5944
-2 | -0.0841 | 0.00718 | -0.02 | -11.7131
-1.5 | -0.0398 | 0.00599 | -0.0186 | -6.6444
-1 | -0.0001 | 0.00431 | -0.0166 | -0.023202
-0.5 | 0.0568 | 0.00424 | -0.017 | 13.3962
0 | 0.1148 | 0.00425 | -0.0177 | 27.0118
0.5 | 0.1732 | 0.00429 | -0.0185 | 40.373
1 | 0.2316 | 0.00425 | -0.0194 | 54.4941
1.5 | 0.2898 | 0.00428 | -0.0203 | 67.7103
2 | 0.3481 | 0.00429 | -0.0211 | 81.1422
2.5 | 0.4053 | 0.00436 | -0.0218 | 92.9587
3 | 0.4549 | 0.00495 | -0.0211 | 91.899
3.5 | 0.4976 | 0.00605 | -0.0194 | 82.2479
4 | 0.5402 | 0.00706 | -0.0177 | 76.5156
4.5 | 0.5779 | 0.00826 | -0.0152 | 69.9637
5 | 0.6203 | 0.00912 | -0.0133 | 68.0154
5.5 | 0.669 | 0.00958 | -0.0125 | 69.833
6 | 0.7175 | 0.00994 | -0.0117 | 72.1831
6.5 | 0.7629 | 0.01049 | -0.0103 | 72.7264
7 | 0.8091 | 0.01089 | -0.0091 | 74.2975
7.5 | 0.8528 | 0.01139 | -0.0075 | 74.8727
8 | 0.8844 | 0.01214 | -0.0035 | 72.8501
8.5 | 0.9222 | 0.01267 | -0.0009 | 72.7861
9 | 0.9597 | 0.01327 | 0.0016 | 72.321
9.5 | 0.9958 | 0.01393 | 0.0042 | 71.486
10 | 1.0207 | 0.01522 | 0.0085 | 67.0631
10.5 | 1.0532 | 0.01601 | 0.0114 | 65.7839
11 | 1.0868 | 0.01662 | 0.0143 | 65.3911
12 | 1.1725 | 0.01872 | 0.0145 | 62.6335
12.5 | 1.1964 | 0.02046 | 0.0175 | 58.4751
13 | 1.2218 | 0.02212 | 0.0202 | 55.2351
13.5 | 1.2528 | 0.02343 | 0.022 | 53.4699
14 | 1.2828 | 0.02482 | 0.0237 | 51.6841
14.5 | 1.3048 | 0.02684 | 0.026 | 48.614
15 | 1.3297 | 0.02869 | 0.0277 | 46.3472
15.5 | 1.3415 | 0.03165 | 0.0301 | 42.3855
16 | 1.3511 | 0.03496 | 0.0322 | 38.647
16.5 | 1.368 | 0.0378 | 0.0334 | 36.1905
17 | 1.3741 | 0.04187 | 0.0346 | 32.8182
17.5 | 1.3885 | 0.04534 | 0.035 | 30.6242
18 | 1.392 | 0.05025 | 0.035 | 27.7015
18.5 | 1.3928 | 0.05587 | 0.0342 | 24.9293
19 | 1.381 | 0.06365 | 0.0321 | 21.6968
19.5 | 1.3664 | 0.07254 | 0.0287 | 18.8365
20 | 1.3343 | 0.08505 | 0.0228 | 15.6884

## 51. Re 2M Mach 0.10 (1)
BIGFOIL.COM POLAR EXPORT
NACA66-213 a=0.0
NACA66-213 a=0.0 |  |  |  | Cl Max: | 1.101 | at alpha= | 11 | deg
JavaFoil+Calcfoil stall+Eppler ext transition |  |  |  | L/D Max: | 110.633 | at alpha= | 3 | deg
Re: | 2000000 |  |  | Cd Min: | 0.00426 | at alpha= | 2 | deg
Mach: | 0.1 |  |  | Cl=0 at alpha= | -0.98361 | deg
|  |  |  | @ Cl=0.1, Cd= | 0.0043034
|  |  |  | @ Cl=0.4, Cd= | 0.004286
|  |  |  | @ Cl=0.6, Cd= | 0.0094512
alpha (deg) | Cl | Cd | Cm | Cl/Cd
-17 | -0.535 | 0.14678 | 0.006 | -3.645
-16.5 | -0.562 | 0.13888 | 0.006 | -4.047
-16 | -0.589 | 0.12927 | 0.005 | -4.554
-15.5 | -0.615 | 0.124 | 0.005 | -4.96
-15 | -0.64 | 0.11723 | 0.005 | -5.462
-14.5 | -0.664 | 0.11105 | 0.004 | -5.982
-14 | -0.686 | 0.10251 | 0.004 | -6.692
-13.5 | -0.706 | 0.09513 | 0.004 | -7.416
-13 | -0.722 | 0.08975 | 0.003 | -8.041
-12.5 | -0.734 | 0.08585 | 0.003 | -8.553
-12 | -0.743 | 0.0803 | 0.003 | -9.247
-11.5 | -0.741 | 0.07535 | 0.002 | -9.827
-11 | -0.732 | 0.07121 | 0.002 | -10.276
-10.5 | -0.72 | 0.06587 | 0.001 | -10.925
-10 | -0.704 | 0.06195 | 0.001 | -11.366
-9.5 | -0.685 | 0.05791 | 0.001 | -11.828
-9 | -0.663 | 0.05404 | 0 | -12.27
-8.5 | -0.637 | 0.05111 | 0 | -12.466
-8 | -0.615 | 0.04445 | -0.001 | -13.846
-7.5 | -0.708 | 0.01079 | -0.002 | -65.65
-7 | -0.666 | 0.01042 | -0.003 | -63.919
-6.5 | -0.621 | 0.00995 | -0.004 | -62.389
-6 | -0.572 | 0.00958 | -0.005 | -59.734
-5.5 | -0.522 | 0.00802 | -0.006 | -65.006
-5 | -0.469 | 0.00826 | -0.007 | -56.727
-4.5 | -0.414 | 0.00797 | -0.008 | -51.91
-4 | -0.357 | 0.00814 | -0.009 | -43.906
-3.5 | -0.3 | 0.00792 | -0.01 | -37.843
-3 | -0.241 | 0.00767 | -0.011 | -31.451
-2.5 | -0.182 | 0.00745 | -0.012 | -24.415
-2 | -0.122 | 0.00724 | -0.013 | -16.857
-1.5 | -0.062 | 0.00709 | -0.014 | -8.725
-1 | -0.002 | 0.00687 | -0.015 | -0.228
-0.5 | 0.059 | 0.00429 | -0.016 | 13.759
0 | 0.12 | 0.00431 | -0.017 | 27.744
0.5 | 0.18 | 0.00435 | -0.018 | 41.393
1 | 0.24 | 0.00435 | -0.018 | 55.22
1.5 | 0.301 | 0.00442 | -0.019 | 68.083
2 | 0.361 | 0.00426 | -0.02 | 84.781
2.5 | 0.421 | 0.0043 | -0.021 | 97.779
3 | 0.48 | 0.00434 | -0.022 | 110.633
3.5 | 0.539 | 0.00507 | -0.023 | 106.212
4 | 0.593 | 0.00941 | -0.024 | 63
4.5 | 0.649 | 0.00974 | -0.025 | 66.646
5 | 0.704 | 0.01012 | -0.026 | 69.554
5.5 | 0.757 | 0.01054 | -0.027 | 71.8
6 | 0.808 | 0.01098 | -0.028 | 73.657
6.5 | 0.858 | 0.01145 | -0.029 | 74.882
7 | 0.905 | 0.01196 | -0.03 | 75.649
7.5 | 0.948 | 0.01249 | -0.031 | 75.901
8 | 0.986 | 0.01314 | -0.032 | 75.032
8.5 | 1.019 | 0.01377 | -0.032 | 73.952
9 | 1.047 | 0.01445 | -0.033 | 72.427
9.5 | 1.069 | 0.01515 | -0.034 | 70.559
10 | 1.086 | 0.01596 | -0.035 | 68.032
10.5 | 1.097 | 0.0169 | -0.036 | 64.911
11 | 1.101 | 0.01793 | -0.037 | 61.37
11.5 | 1.095 | 0.01963 | -0.037 | 55.796
12 | 0.917 | 0.07548 | -0.022 | 12.15
12.5 | 0.905 | 0.08226 | -0.021 | 11.005
13 | 0.894 | 0.08721 | -0.021 | 10.251
13.5 | 0.871 | 0.09336 | -0.02 | 9.33
14 | 0.846 | 0.09908 | -0.021 | 8.536
14.5 | 0.817 | 0.10631 | -0.021 | 7.686
15 | 0.786 | 0.11349 | -0.021 | 6.925
15.5 | 0.753 | 0.12119 | -0.021 | 6.216
16 | 0.719 | 0.13104 | -0.021 | 5.489

## 52. Re 2M Mach 0.10 (2)
BIGFOIL.COM POLAR EXPORT
NACA66-213 a=0.0
NACA66-213 a=0.0 |  |  |  | Cl Max: | 1.368 | at alpha= | 17.5 | deg
XFOIL ncrit=9 |  |  |  | L/D Max: | 93.2952 | at alpha= | 2.5 | deg
Re: | 2000000 |  |  | Cd Min: | 0.19806 | at alpha= | -18 | deg
Mach: | 0.1 |  |  | Cl=0 at alpha= | -1 | deg
|  |  |  | @ Cl=0.1, Cd= | 0.0042573
|  |  |  | @ Cl=0.4, Cd= | 0.0043606
|  |  |  | @ Cl=0.6, Cd= | 0.0087189
alpha (deg) | Cl | Cd | Cm | Cl/Cd
-18 | -0.6065 | 0.19806 | 0.0108 | -3.0622
-17.5 | -0.593 | 0.19033 | 0.0066 | -3.1156
-17 | -0.5889 | 0.17852 | 0.0014 | -3.2988
-16.5 | -0.5731 | 0.17253 | -0.0023 | -3.3217
-16 | -0.558 | 0.16628 | -0.0061 | -3.3558
-15.5 | -0.5609 | 0.15287 | -0.0119 | -3.6691
-13.5 | -0.9648 | 0.03815 | -0.0627 | -25.2896
-13 | -1.0012 | 0.03195 | -0.0558 | -31.3365
-12.5 | -0.9991 | 0.02904 | -0.0505 | -34.4043
-12 | -0.9905 | 0.0266 | -0.045 | -37.2368
-11 | -0.9622 | 0.02071 | -0.0344 | -46.4606
-10.5 | -0.9292 | 0.01855 | -0.0316 | -50.0916
-10 | -0.8871 | 0.01758 | -0.0299 | -50.4608
-9.5 | -0.8419 | 0.01693 | -0.0286 | -49.7283
-9 | -0.7964 | 0.01574 | -0.0274 | -50.5972
-8 | -0.7026 | 0.01348 | -0.0253 | -52.1217
-7.5 | -0.654 | 0.01266 | -0.0245 | -51.6588
-7 | -0.6047 | 0.012 | -0.0237 | -50.3917
-6.5 | -0.5625 | 0.01055 | -0.0216 | -53.3175
-6 | -0.5107 | 0.01012 | -0.0213 | -50.4644
-5.5 | -0.4591 | 0.00968 | -0.0208 | -47.4277
-5 | -0.407 | 0.00926 | -0.0205 | -43.9525
-4.5 | -0.3559 | 0.0087 | -0.02 | -40.908
-4 | -0.3028 | 0.0083 | -0.0198 | -36.4819
-3.5 | -0.2484 | 0.00803 | -0.0198 | -30.934
-2.5 | -0.1392 | 0.00748 | -0.02 | -18.6096
-2 | -0.0841 | 0.0072 | -0.0202 | -11.6806
-1.5 | -0.0392 | 0.00605 | -0.0189 | -6.4793
-1 | 0 | 0.00431 | -0.0167 | 0
-0.5 | 0.0572 | 0.00425 | -0.0171 | 13.4588
0 | 0.1155 | 0.00426 | -0.0178 | 27.1127
1 | 0.233 | 0.00427 | -0.0195 | 54.5667
1.5 | 0.2916 | 0.00429 | -0.0204 | 67.972
2 | 0.3502 | 0.0043 | -0.0212 | 81.4419
2.5 | 0.4077 | 0.00437 | -0.0218 | 93.2952
3 | 0.4573 | 0.00498 | -0.0211 | 91.8273
3.5 | 0.4999 | 0.00609 | -0.0194 | 82.0854
4 | 0.5423 | 0.00711 | -0.0176 | 76.2729
4.5 | 0.5797 | 0.00833 | -0.0149 | 69.5918
5 | 0.6225 | 0.00915 | -0.013 | 68.0328
5.5 | 0.6713 | 0.00962 | -0.0121 | 69.7817
6 | 0.7197 | 0.00999 | -0.0112 | 72.042
6.5 | 0.7652 | 0.01054 | -0.0097 | 72.5996
7 | 0.811 | 0.01097 | -0.0083 | 73.9289
7.5 | 0.8529 | 0.01147 | -0.0062 | 74.3592
8 | 0.8842 | 0.01224 | -0.0021 | 72.2386
8.5 | 0.9222 | 0.01282 | 0.0005 | 71.9345
9.5 | 0.9957 | 0.01415 | 0.0058 | 70.3675
10 | 1.0181 | 0.01562 | 0.0105 | 65.1793
10.5 | 1.053 | 0.01632 | 0.0132 | 64.5221
11.5 | 1.1372 | 0.01821 | 0.0146 | 62.4492
12 | 1.1715 | 0.01928 | 0.0166 | 60.7624
12.5 | 1.1883 | 0.02157 | 0.0205 | 55.0904
13 | 1.2206 | 0.02284 | 0.0224 | 53.4413
13.5 | 1.2509 | 0.02426 | 0.0243 | 51.5622
14 | 1.2804 | 0.02578 | 0.0261 | 49.6664
14.5 | 1.3015 | 0.02795 | 0.0285 | 46.5653
15 | 1.322 | 0.03025 | 0.0305 | 43.7025
15.5 | 1.3221 | 0.03434 | 0.0335 | 38.5003
16 | 1.3423 | 0.03695 | 0.0347 | 36.3275
16.5 | 1.3564 | 0.04024 | 0.0359 | 33.7078
17 | 1.3559 | 0.04525 | 0.0369 | 29.9646
17.5 | 1.368 | 0.04928 | 0.0369 | 27.7597
18 | 1.3659 | 0.05529 | 0.0362 | 24.7043
18.5 | 1.3606 | 0.06223 | 0.0344 | 21.8641
19 | 1.3389 | 0.07219 | 0.0307 | 18.5469
19.5 | 1.3082 | 0.08457 | 0.0247 | 15.4688
20 | 1.2573 | 0.10175 | 0.0151 | 12.3568

## 53. Re 2M Mach 0.25 (1)
BIGFOIL.COM POLAR EXPORT
NACA66-213 a=0.0
NACA66-213 a=0.0 |  |  |  | Cl Max: | 1.051 | at alpha= | 10 | deg
JavaFoil+Calcfoil stall+Eppler ext transition |  |  |  | L/D Max: | 113.244 | at alpha= | 3 | deg
Re: | 2000000 |  |  | Cd Min: | 0.00422 | at alpha= | 1 | deg
Mach: | 0.25 |  |  | Cl=0 at alpha= | -0.98413 | deg
|  |  |  | @ Cl=0.1, Cd= | 0.00432
|  |  |  | @ Cl=0.4, Cd= | 0.0043038
|  |  |  | @ Cl=0.6, Cd= | 0.13105
alpha (deg) | Cl | Cd | Cm | Cl/Cd
-12.5 | -0.596 | 0.09134 | 0.003 | -6.522
-12 | -0.633 | 0.08734 | 0.002 | -7.251
-11.5 | -0.653 | 0.0813 | 0.002 | -8.038
-11 | -0.663 | 0.07614 | 0.002 | -8.712
-10.5 | -0.667 | 0.06949 | 0.001 | -9.605
-10 | -0.666 | 0.06431 | 0.001 | -10.353
-9.5 | -0.658 | 0.06062 | 0.001 | -10.86
-9 | -0.646 | 0.05633 | 0 | -11.462
-8.5 | -0.628 | 0.05227 | 0 | -12.005
-8 | -0.605 | 0.04864 | -0.001 | -12.429
-7.5 | -0.709 | 0.0111 | -0.002 | -63.865
-7 | -0.671 | 0.01071 | -0.003 | -62.633
-6.5 | -0.628 | 0.0103 | -0.004 | -60.965
-6 | -0.581 | 0.00986 | -0.005 | -58.972
-5.5 | -0.532 | 0.00945 | -0.006 | -56.243
-5 | -0.479 | 0.00912 | -0.007 | -52.499
-4.5 | -0.423 | 0.00817 | -0.008 | -51.828
-4 | -0.366 | 0.00782 | -0.009 | -46.841
-3.5 | -0.308 | 0.00759 | -0.01 | -40.499
-3 | -0.248 | 0.00785 | -0.011 | -31.546
-2.5 | -0.187 | 0.0076 | -0.012 | -24.56
-2 | -0.125 | 0.00737 | -0.013 | -17.002
-1.5 | -0.064 | 0.00711 | -0.014 | -8.936
-1 | -0.002 | 0.00697 | -0.015 | -0.231
-0.5 | 0.061 | 0.00432 | -0.016 | 14.026
0 | 0.123 | 0.00432 | -0.017 | 28.458
0.5 | 0.185 | 0.00439 | -0.018 | 42.175
1 | 0.247 | 0.00422 | -0.019 | 58.518
1.5 | 0.309 | 0.00426 | -0.02 | 72.61
2 | 0.371 | 0.00428 | -0.021 | 86.656
2.5 | 0.432 | 0.00433 | -0.022 | 99.805
3 | 0.493 | 0.00435 | -0.023 | 113.244
3.5 | 0.553 | 0.00501 | -0.024 | 110.4
4 | 0.608 | 0.00964 | -0.025 | 63.056
4.5 | 0.665 | 0.00999 | -0.026 | 66.554
5 | 0.721 | 0.01039 | -0.027 | 69.333
5.5 | 0.774 | 0.01086 | -0.028 | 71.267
6 | 0.826 | 0.01136 | -0.029 | 72.697
6.5 | 0.874 | 0.0119 | -0.03 | 73.448
7 | 0.92 | 0.01251 | -0.03 | 73.495
7.5 | 0.961 | 0.01313 | -0.031 | 73.199
8 | 0.994 | 0.01383 | -0.032 | 71.84
8.5 | 1.02 | 0.01454 | -0.033 | 70.178
9 | 1.039 | 0.01533 | -0.034 | 67.781
9.5 | 1.05 | 0.0162 | -0.035 | 64.79
10 | 1.051 | 0.01719 | -0.036 | 61.124
10.5 | 0.872 | 0.06402 | -0.021 | 13.615
11 | 0.854 | 0.07122 | -0.019 | 11.988
11.5 | 0.832 | 0.07627 | -0.019 | 10.913
12 | 0.804 | 0.08309 | -0.019 | 9.671
12.5 | 0.768 | 0.0901 | -0.018 | 8.52
13 | 0.725 | 0.09796 | -0.018 | 7.401
13.5 | 0.667 | 0.10531 | -0.019 | 6.335
14 | 0.601 | 0.1144 | -0.019 | 5.258
14.5 | 0.531 | 0.12213 | -0.019 | 4.346
15 | 0.455 | 0.13105 | -0.02 | 3.472

## 54. Re 2M Mach 0.25 (2)
BIGFOIL.COM POLAR EXPORT
NACA66-213 a=0.0
NACA66-213 a=0.0 |  |  |  | Cl Max: | 1.2225 | at alpha= | 14.5 | deg
XFOIL ncrit=9 |  |  |  | L/D Max: | 95.4649 | at alpha= | 2.5 | deg
Re: | 2000000 |  |  | Cd Min: | 0.22382 | at alpha= | 19.5 | deg
Mach: | 0.25 |  |  | Cl=0 at alpha= | -1.0055 | deg
|  |  |  | @ Cl=0.1, Cd= | 0.0043171
|  |  |  | @ Cl=0.4, Cd= | 0.0043888
|  |  |  | @ Cl=0.6, Cd= | 0.0085584
alpha (deg) | Cl | Cd | Cm | Cl/Cd
-10.5 | -0.7272 | 0.04236 | -0.0618 | -17.1671
-10 | -0.859 | 0.02598 | -0.0428 | -33.0639
-9.5 | -0.8398 | 0.0223 | -0.0379 | -37.6592
-9 | -0.8029 | 0.02021 | -0.0349 | -39.7279
-8.5 | -0.7613 | 0.01797 | -0.0325 | -42.3651
-8 | -0.7148 | 0.01577 | -0.0308 | -45.3266
-7.5 | -0.6653 | 0.0142 | -0.0294 | -46.8521
-7 | -0.6149 | 0.01296 | -0.0281 | -47.446
-6.5 | -0.5675 | 0.01158 | -0.0264 | -49.0069
-6 | -0.5197 | 0.01058 | -0.0247 | -49.121
-5.5 | -0.4668 | 0.01011 | -0.0239 | -46.1721
-5 | -0.4142 | 0.00953 | -0.023 | -43.4627
-4.5 | -0.3597 | 0.00912 | -0.0226 | -39.4408
-4 | -0.3085 | 0.00846 | -0.0215 | -36.4657
-3.5 | -0.253 | 0.00816 | -0.0213 | -31.0049
-3 | -0.1972 | 0.00786 | -0.0212 | -25.0891
-2.5 | -0.1408 | 0.00755 | -0.0213 | -18.649
-2 | -0.0841 | 0.00728 | -0.0214 | -11.5522
-1.5 | -0.0357 | 0.00641 | -0.0202 | -5.5694
-1 | 0.0004 | 0.00435 | -0.0173 | 0.091954
-0.5 | 0.0592 | 0.00429 | -0.0176 | 13.7995
0 | 0.1195 | 0.00433 | -0.0184 | 27.5982
0.5 | 0.1801 | 0.00434 | -0.0193 | 41.4977
1 | 0.2408 | 0.00433 | -0.0202 | 55.612
1.5 | 0.3013 | 0.00433 | -0.0211 | 69.5843
2 | 0.3615 | 0.00435 | -0.0219 | 83.1034
2.5 | 0.421 | 0.00441 | -0.0225 | 95.4649
3.5 | 0.512 | 0.00631 | -0.019 | 81.141
4 | 0.5526 | 0.00741 | -0.0165 | 74.5749
5 | 0.6335 | 0.00937 | -0.0112 | 67.6094
5.5 | 0.6825 | 0.00983 | -0.0098 | 69.4303
6 | 0.7296 | 0.01032 | -0.0081 | 70.6977
6.5 | 0.7733 | 0.01085 | -0.0056 | 71.2719
7 | 0.8124 | 0.01135 | -0.0023 | 71.5771
7.5 | 0.848 | 0.01213 | 0.0015 | 69.9093
8 | 0.884 | 0.01295 | 0.005 | 68.2625
8.5 | 0.9217 | 0.01376 | 0.0081 | 66.984
9.5 | 0.9893 | 0.01585 | 0.0151 | 62.4164
10 | 1.0152 | 0.01733 | 0.0196 | 58.5805
11 | 1.0932 | 0.01951 | 0.0239 | 56.0328
11.5 | 1.1283 | 0.0214 | 0.0256 | 52.7243
12 | 1.1494 | 0.02376 | 0.0292 | 48.3754
12.5 | 1.1736 | 0.02599 | 0.0323 | 45.1558
13 | 1.1942 | 0.02855 | 0.0354 | 41.8284
13.5 | 1.2198 | 0.0308 | 0.0377 | 39.6039
14 | 1.2204 | 0.03523 | 0.0409 | 34.6409
14.5 | 1.2225 | 0.03985 | 0.0431 | 30.6775
15 | 1.2117 | 0.04617 | 0.0444 | 26.2443
15.5 | 1.1919 | 0.05428 | 0.044 | 21.9584
16 | 1.1709 | 0.06369 | 0.0412 | 18.3844
16.5 | 1.1447 | 0.07518 | 0.0359 | 15.2261
17 | 1.0846 | 0.09417 | 0.0246 | 11.5175
17.5 | 1.0545 | 0.10958 | 0.0152 | 9.6231
18 | 0.966 | 0.13838 | -0.0019 | 6.9808
18.5 | 0.7705 | 0.20497 | -0.0343 | 3.7591
19 | 0.7827 | 0.21314 | -0.0391 | 3.6722
19.5 | 0.7907 | 0.22382 | -0.0445 | 3.5327

## 55. Re 2M Mach 0.50 (1)
BIGFOIL.COM POLAR EXPORT
NACA66-213 a=0.0
NACA66-213 a=0.0 |  |  |  | Cl Max: | 1.133 | at alpha= | 20 | deg
JavaFoil+Calcfoil stall+Eppler ext transition |  |  |  | L/D Max: | 112.519 | at alpha= | 2.5 | deg
Re: | 2000000 |  |  | Cd Min: | 0.00426 | at alpha= | 2 | deg
Mach: | 0.5 |  |  | Cl=0 at alpha= | -0.98571 | deg
|  |  |  | @ Cl=0.1, Cd= | 0.0043086
|  |  |  | @ Cl=0.4, Cd= | 0.0042945
|  |  |  | @ Cl=0.6, Cd= | 0.009481
alpha (deg) | Cl | Cd | Cm | Cl/Cd
-20 | -1.032 | 0.17286 | 0.012 | -5.972
-19.5 | -1.008 | 0.17374 | 0.012 | -5.8
-19 | -0.978 | 0.16474 | 0.011 | -5.939
-18.5 | -0.951 | 0.15852 | 0.01 | -6.002
-18 | -0.925 | 0.15409 | 0.009 | -6.001
-17.5 | -0.898 | 0.14974 | 0.009 | -5.999
-17 | -0.872 | 0.14839 | 0.008 | -5.876
-16.5 | -0.844 | 0.14376 | 0.008 | -5.873
-16 | -0.817 | 0.1369 | 0.007 | -5.967
-15.5 | -0.79 | 0.13417 | 0.007 | -5.89
-15 | -0.764 | 0.13021 | 0.006 | -5.865
-14.5 | -0.737 | 0.1229 | 0.006 | -5.997
-14 | -0.71 | 0.1174 | 0.005 | -6.051
-13.5 | -0.682 | 0.11308 | 0.004 | -6.031
-13 | -0.655 | 0.1095 | 0.004 | -5.984
-12.5 | -0.628 | 0.1061 | 0.004 | -5.923
-12 | -0.602 | 0.10256 | 0.003 | -5.865
-11.5 | -0.575 | 0.09903 | 0.003 | -5.802
-11 | -0.548 | 0.09585 | 0.002 | -5.713
-10.5 | -0.52 | 0.08945 | 0.002 | -5.813
-10 | -0.493 | 0.07626 | 0.001 | -6.463
-9.5 | -0.466 | 0.06792 | 0.001 | -6.857
-9 | -0.439 | 0.06085 | 0 | -7.208
-8.5 | -0.411 | 0.05587 | 0 | -7.364
-8 | -0.384 | 0.05208 | -0.001 | -7.378
-7.5 | -0.357 | 0.06278 | -0.001 | -5.68
-7 | -0.329 | 0.04984 | -0.002 | -6.609
-6.5 | -0.419 | 0.04588 | -0.002 | -9.139
-6 | -0.463 | 0.04121 | -0.003 | -11.226
-5.5 | -0.448 | 0.038 | -0.003 | -11.786
-5 | -0.51 | 0.01012 | -0.008 | -50.43
-4.5 | -0.459 | 0.00968 | -0.009 | -47.436
-4 | -0.401 | 0.00927 | -0.01 | -43.297
-3.5 | -0.339 | 0.00888 | -0.011 | -38.205
-3 | -0.274 | 0.00854 | -0.012 | -32.132
-2.5 | -0.207 | 0.00823 | -0.013 | -25.216
-2 | -0.139 | 0.00694 | -0.015 | -20.108
-1.5 | -0.071 | 0.00698 | -0.016 | -10.158
-1 | -0.002 | 0.00675 | -0.017 | -0.265
-0.5 | 0.068 | 0.00429 | -0.018 | 15.808
0 | 0.137 | 0.00433 | -0.019 | 31.693
0.5 | 0.207 | 0.00435 | -0.02 | 47.571
1 | 0.276 | 0.00435 | -0.021 | 63.34
1.5 | 0.345 | 0.00443 | -0.022 | 77.862
2 | 0.414 | 0.00426 | -0.023 | 97.191
2.5 | 0.482 | 0.00428 | -0.025 | 112.519
3 | 0.548 | 0.0055 | -0.026 | 99.689
3.5 | 0.609 | 0.01017 | -0.026 | 59.84
4 | 0.672 | 0.01075 | -0.028 | 62.501
4.5 | 0.733 | 0.01131 | -0.029 | 64.778
5 | 0.789 | 0.0119 | -0.03 | 66.354
5.5 | 0.841 | 0.01261 | -0.031 | 66.688
6 | 0.884 | 0.0134 | -0.032 | 65.941
6.5 | 0.914 | 0.01439 | -0.033 | 63.537
7 | 0.923 | 0.01536 | -0.034 | 60.087
7.5 | 0.725 | 0.05055 | -0.015 | 14.335
8 | 0.49 | 0.05393 | -0.016 | 9.09
8.5 | 0.517 | 0.06183 | -0.016 | 8.356
9 | 0.543 | 0.07625 | -0.016 | 7.126
9.5 | 0.571 | 0.08376 | -0.018 | 6.816
10 | 0.598 | 0.08649 | -0.018 | 6.91
10.5 | 0.624 | 0.08937 | -0.019 | 6.987
11 | 0.651 | 0.09245 | -0.019 | 7.042
11.5 | 0.679 | 0.09895 | -0.021 | 6.858
12 | 0.705 | 0.09989 | -0.021 | 7.059
12.5 | 0.732 | 0.10316 | -0.022 | 7.092
13 | 0.758 | 0.10633 | -0.022 | 7.129
13.5 | 0.785 | 0.11706 | -0.024 | 6.709
14 | 0.813 | 0.1172 | -0.025 | 6.933
14.5 | 0.839 | 0.12093 | -0.025 | 6.936
15 | 0.865 | 0.12856 | -0.026 | 6.73
15.5 | 0.893 | 0.13418 | -0.028 | 6.658
16 | 0.92 | 0.137 | -0.029 | 6.713
16.5 | 0.946 | 0.14167 | -0.029 | 6.676
17 | 0.972 | 0.14697 | -0.03 | 6.616
17.5 | 1.002 | 0.15592 | -0.032 | 6.424
18 | 1.026 | 0.15653 | -0.033 | 6.557
18.5 | 1.053 | 0.16025 | -0.033 | 6.568
19 | 1.079 | 0.16563 | -0.034 | 6.514
19.5 | 1.107 | 0.17081 | -0.036 | 6.483
20 | 1.133 | 0.17581 | -0.036 | 6.443

## 56. Re 2M Mach 0.50 (2)
BIGFOIL.COM POLAR EXPORT
NACA66-213 a=0.0
NACA66-213 a=0.0 |  |  |  | Cl Max: | 0.9186 | at alpha= | 9.5 | deg
XFOIL ncrit=9 |  |  |  | L/D Max: | 101.872 | at alpha= | 2.5 | deg
Re: | 2000000 |  |  | Cd Min: | 0.2555 | at alpha= | -20 | deg
Mach: | 0.5 |  |  | Cl=0 at alpha= | -1.0745 | deg
|  |  |  | @ Cl=0.1, Cd= | 0.0045609
|  |  |  | @ Cl=0.4, Cd= | 0.0045961
|  |  |  | @ Cl=0.6, Cd= | 0.010013
alpha (deg) | Cl | Cd | Cm | Cl/Cd
-20 | -0.7225 | 0.2555 | 0.038 | -2.8278
-19.5 | -0.7006 | 0.2468 | 0.0328 | -2.8387
-19 | -0.6796 | 0.23801 | 0.0276 | -2.8553
-18.5 | -0.6589 | 0.22925 | 0.0224 | -2.8742
-18 | -0.638 | 0.2213 | 0.0176 | -2.883
-17.5 | -0.6181 | 0.21305 | 0.0126 | -2.9012
-17 | -0.599 | 0.2035 | 0.0075 | -2.9435
-16 | -0.5599 | 0.18531 | -0.0035 | -3.0214
-15.5 | -0.5412 | 0.17906 | -0.0067 | -3.0225
-14.5 | -0.5114 | 0.16094 | -0.0159 | -3.1776
-14 | -0.4937 | 0.15342 | -0.0202 | -3.218
-13.5 | -0.4775 | 0.14543 | -0.0245 | -3.2834
-13 | -0.4653 | 0.13622 | -0.0294 | -3.4158
-12.5 | -0.4498 | 0.12878 | -0.0337 | -3.4928
-12 | -0.4373 | 0.12046 | -0.0382 | -3.6303
-11.5 | -0.4307 | 0.11104 | -0.0432 | -3.8788
-11 | -0.4302 | 0.10062 | -0.0487 | -4.2755
-10.5 | -0.4271 | 0.09149 | -0.0538 | -4.6683
-10 | -0.4317 | 0.08108 | -0.0599 | -5.3244
-9.5 | -0.443 | 0.06915 | -0.0683 | -6.4064
-9 | -0.4738 | 0.05648 | -0.0771 | -8.3888
-8.5 | -0.5098 | 0.04786 | -0.0777 | -10.6519
-7.5 | -0.5737 | 0.03592 | -0.0636 | -15.9716
-7 | -0.5827 | 0.02959 | -0.0556 | -19.6925
-6.5 | -0.5748 | 0.02289 | -0.0482 | -25.1114
-6 | -0.5426 | 0.01668 | -0.0429 | -32.53
-5.5 | -0.4845 | 0.01352 | -0.0408 | -35.8358
-5 | -0.4241 | 0.01174 | -0.0388 | -36.1244
-4.5 | -0.3698 | 0.01054 | -0.0359 | -35.0854
-4 | -0.3152 | 0.0097 | -0.0332 | -32.4948
-3.5 | -0.2628 | 0.00883 | -0.0303 | -29.7622
-3 | -0.2023 | 0.00841 | -0.0291 | -24.0547
-2.5 | -0.1424 | 0.00797 | -0.0279 | -17.867
-1.5 | -0.0177 | 0.00737 | -0.0269 | -2.4016
-1 | 0.0031 | 0.00459 | -0.0201 | 0.67538
-0.5 | 0.0688 | 0.00457 | -0.0202 | 15.0547
0 | 0.1376 | 0.00455 | -0.0211 | 30.2418
0.5 | 0.2062 | 0.00456 | -0.022 | 45.2193
1 | 0.2752 | 0.00458 | -0.0229 | 60.0873
1.5 | 0.3444 | 0.00458 | -0.0239 | 75.1965
2 | 0.4134 | 0.0046 | -0.0247 | 89.8696
2.5 | 0.4788 | 0.0047 | -0.0247 | 101.8723
3 | 0.5214 | 0.00588 | -0.0207 | 88.6735
3.5 | 0.5524 | 0.0073 | -0.0148 | 75.6712
4 | 0.573 | 0.00875 | -0.007 | 65.4857
4.5 | 0.5926 | 0.00989 | 0.0013 | 59.9191
5 | 0.637 | 0.01063 | 0.0053 | 59.9247
5.5 | 0.6837 | 0.01133 | 0.0089 | 60.3442
6 | 0.7247 | 0.01237 | 0.0134 | 58.5853
6.5 | 0.7682 | 0.01338 | 0.0175 | 57.4141
7 | 0.8069 | 0.01469 | 0.0223 | 54.9285
7.5 | 0.8344 | 0.01662 | 0.0283 | 50.2046
8 | 0.8653 | 0.01862 | 0.0337 | 46.4715
8.5 | 0.8916 | 0.02126 | 0.0396 | 41.9379
9 | 0.9158 | 0.02444 | 0.0452 | 37.4714
9.5 | 0.9186 | 0.02949 | 0.0513 | 31.1495
10 | 0.8981 | 0.03627 | 0.0567 | 24.7615
10.5 | 0.8639 | 0.04409 | 0.0603 | 19.594
11.5 | 0.8069 | 0.06663 | 0.0495 | 12.1102
12 | 0.7818 | 0.07981 | 0.0407 | 9.7958
12.5 | 0.7481 | 0.09717 | 0.0293 | 7.6989
13 | 0.7169 | 0.11462 | 0.0193 | 6.2546
13.5 | 0.715 | 0.12584 | 0.0128 | 5.6818
14 | 0.7036 | 0.13977 | 0.0049 | 5.034
14.5 | 0.6996 | 0.15303 | -0.0023 | 4.5717

## 57. Re 3M Mach 0.00 (1)
BIGFOIL.COM POLAR EXPORT
NACA66-213 a=0.0
NACA66-213 a=0.0 |  |  |  | Cl Max: | 1.115 | at alpha= | 11.5 | deg
JavaFoil+Calcfoil stall+Eppler ext transition |  |  |  | L/D Max: | 100.409 | at alpha= | 3.5 | deg
Re: | 3000000 |  |  | Cd Min: | 0.00392 | at alpha= | 0 | deg
Mach: | 0 |  |  | Cl=0 at alpha= | -0.98361 | deg
|  |  |  | @ Cl=0.1, Cd= | 0.0039295
|  |  |  | @ Cl=0.4, Cd= | 0.0042682
|  |  |  | @ Cl=0.6, Cd= | 0.0087698
alpha (deg) | Cl | Cd | Cm | Cl/Cd
-14.5 | -0.696 | 0.10476 | 0.004 | -6.64
-14 | -0.714 | 0.09712 | 0.004 | -7.351
-13.5 | -0.729 | 0.09219 | 0.004 | -7.912
-13 | -0.742 | 0.08608 | 0.003 | -8.622
-12.5 | -0.751 | 0.08231 | 0.003 | -9.127
-12 | -0.756 | 0.07727 | 0.003 | -9.789
-11.5 | -0.752 | 0.07232 | 0.002 | -10.392
-11 | -0.741 | 0.06799 | 0.002 | -10.895
-10.5 | -0.727 | 0.06383 | 0.002 | -11.385
-10 | -0.712 | 0.05827 | 0.001 | -12.227
-9.5 | -0.838 | 0.01187 | 0.001 | -70.6
-9 | -0.816 | 0.01121 | 0 | -72.749
-8.5 | -0.784 | 0.01082 | 0 | -72.416
-8 | -0.748 | 0.01042 | -0.001 | -71.751
-7.5 | -0.709 | 0.01001 | -0.002 | -70.784
-7 | -0.666 | 0.00961 | -0.003 | -69.256
-6.5 | -0.62 | 0.00796 | -0.004 | -77.909
-6 | -0.571 | 0.00819 | -0.005 | -69.766
-5.5 | -0.52 | 0.0079 | -0.006 | -65.826
-5 | -0.467 | 0.00803 | -0.007 | -58.157
-4.5 | -0.412 | 0.0078 | -0.008 | -52.885
-4 | -0.356 | 0.00748 | -0.009 | -47.602
-3.5 | -0.298 | 0.00736 | -0.01 | -40.546
-3 | -0.24 | 0.00713 | -0.011 | -33.686
-2.5 | -0.181 | 0.0069 | -0.012 | -26.244
-2 | -0.121 | 0.00671 | -0.013 | -18.106
-1.5 | -0.062 | 0.00658 | -0.014 | -9.356
-1 | -0.002 | 0.00641 | -0.015 | -0.243
-0.5 | 0.059 | 0.00395 | -0.015 | 14.861
0 | 0.119 | 0.00392 | -0.016 | 30.357
0.5 | 0.179 | 0.00396 | -0.017 | 45.27
1 | 0.239 | 0.004 | -0.018 | 59.758
1.5 | 0.299 | 0.00404 | -0.019 | 74.118
2 | 0.359 | 0.00407 | -0.02 | 88.249
2.5 | 0.419 | 0.00436 | -0.021 | 96.031
3 | 0.477 | 0.0049 | -0.022 | 97.361
3.5 | 0.536 | 0.00534 | -0.023 | 100.409
4 | 0.591 | 0.00872 | -0.024 | 67.84
4.5 | 0.647 | 0.00903 | -0.025 | 71.698
5 | 0.702 | 0.00937 | -0.026 | 74.932
5.5 | 0.755 | 0.00974 | -0.027 | 77.523
6 | 0.807 | 0.01014 | -0.028 | 79.589
6.5 | 0.856 | 0.01056 | -0.029 | 81.056
7 | 0.903 | 0.01103 | -0.03 | 81.913
7.5 | 0.947 | 0.01151 | -0.031 | 82.344
8 | 0.986 | 0.0121 | -0.031 | 81.483
8.5 | 1.02 | 0.01267 | -0.032 | 80.485
9 | 1.049 | 0.01328 | -0.033 | 79.004
9.5 | 1.073 | 0.01387 | -0.034 | 77.388
10 | 1.092 | 0.01461 | -0.035 | 74.779
10.5 | 1.106 | 0.01543 | -0.036 | 71.668
11 | 1.113 | 0.01632 | -0.037 | 68.221
11.5 | 1.115 | 0.01729 | -0.037 | 64.499
12 | 1.109 | 0.01903 | -0.038 | 58.263
12.5 | 1.09 | 0.0221 | -0.038 | 49.297
13 | 0.974 | 0.05482 | -0.033 | 17.763
13.5 | 0.904 | 0.08539 | -0.025 | 10.585
14 | 0.878 | 0.09344 | -0.024 | 9.395
14.5 | 0.852 | 0.10061 | -0.023 | 8.464
15 | 0.823 | 0.10825 | -0.022 | 7.606
15.5 | 0.795 | 0.11472 | -0.022 | 6.93
16 | 0.765 | 0.1234 | -0.022 | 6.196
16.5 | 0.735 | 0.1295 | -0.022 | 5.673

## 58. Re 3M Mach 0.00 (2)
BIGFOIL.COM POLAR EXPORT
NACA66-213 a=0.0
NACA66-213 a=0.0 |  |  |  | Cl Max: | 1.4796 | at alpha= | 18.5 | deg
XFOIL ncrit=9 |  |  |  | L/D Max: | 92.679 | at alpha= | 2 | deg
Re: | 3000000 |  |  | Cd Min: | 0.06456 | at alpha= | 20 | deg
Mach: | 0 |  |  | Cl=0 at alpha= | -1.1028 | deg
|  |  |  | @ Cl=0.1, Cd= | 0.0037027
|  |  |  | @ Cl=0.4, Cd= | 0.00445
|  |  |  | @ Cl=0.6, Cd= | 0.0081767
alpha (deg) | Cl | Cd | Cm | Cl/Cd
-19 | -1.2426 | 0.06037 | -0.0588 | -20.5831
-18.5 | -1.2807 | 0.0494 | -0.063 | -25.9251
-18 | -1.3065 | 0.04184 | -0.0633 | -31.2261
-17.5 | -1.301 | 0.03804 | -0.0625 | -34.2008
-17 | -1.2843 | 0.03547 | -0.0614 | -36.2081
-16.5 | -1.2758 | 0.03238 | -0.0594 | -39.4009
-16 | -1.2566 | 0.03028 | -0.0575 | -41.4993
-15.5 | -1.2377 | 0.02834 | -0.0551 | -43.6733
-15 | -1.2397 | 0.02436 | -0.051 | -50.8908
-14.5 | -1.2332 | 0.02173 | -0.0459 | -56.751
-14 | -1.2105 | 0.02018 | -0.0423 | -59.9851
-13.5 | -1.1765 | 0.01946 | -0.0399 | -60.4573
-13 | -1.1427 | 0.01873 | -0.0372 | -61.0091
-12.5 | -1.1075 | 0.01815 | -0.0346 | -61.0193
-12 | -1.0771 | 0.01701 | -0.0311 | -63.3216
-11.5 | -1.0383 | 0.01649 | -0.0289 | -62.9654
-11 | -0.9945 | 0.01597 | -0.0275 | -62.273
-10.5 | -0.9504 | 0.01527 | -0.0262 | -62.2397
-10 | -0.9039 | 0.01474 | -0.0252 | -61.3229
-9.5 | -0.8654 | 0.01301 | -0.023 | -66.5181
-9 | -0.8219 | 0.01196 | -0.0215 | -68.7207
-8.5 | -0.7745 | 0.01131 | -0.0206 | -68.4792
-8 | -0.7253 | 0.01074 | -0.0199 | -67.5326
-7.5 | -0.6752 | 0.01024 | -0.0194 | -65.9375
-7 | -0.6246 | 0.00979 | -0.0189 | -63.7998
-6.5 | -0.5727 | 0.00937 | -0.0187 | -61.1206
-6 | -0.5206 | 0.00897 | -0.0184 | -58.0379
-5.5 | -0.4702 | 0.00842 | -0.0179 | -55.8432
-5 | -0.4168 | 0.0081 | -0.0179 | -51.4568
-4.5 | -0.3625 | 0.00782 | -0.018 | -46.3555
-4 | -0.308 | 0.00754 | -0.0182 | -40.8488
-3.5 | -0.2539 | 0.00723 | -0.0182 | -35.1176
-3 | -0.1985 | 0.00705 | -0.0186 | -28.156
-2.5 | -0.1432 | 0.0068 | -0.0189 | -21.0588
-2 | -0.0873 | 0.00659 | -0.0193 | -13.2473
-1 | 0.01 | 0.00482 | -0.018 | 2.0747
-0.5 | 0.0576 | 0.00371 | -0.0171 | 15.5256
0 | 0.1154 | 0.0037 | -0.0178 | 31.1892
0.5 | 0.1742 | 0.00372 | -0.0188 | 46.828
1 | 0.2327 | 0.00371 | -0.0197 | 62.7224
1.5 | 0.2912 | 0.00372 | -0.0206 | 78.2796
2 | 0.3494 | 0.00377 | -0.0214 | 92.679
2.5 | 0.4 | 0.00445 | -0.021 | 89.8876
3 | 0.4483 | 0.00523 | -0.0203 | 85.717
3.5 | 0.4934 | 0.00615 | -0.019 | 80.2276
4 | 0.5371 | 0.00709 | -0.0175 | 75.7546
4.5 | 0.5805 | 0.00799 | -0.0158 | 72.6533
5 | 0.6296 | 0.00846 | -0.0151 | 74.4208
5.5 | 0.6806 | 0.00881 | -0.0147 | 77.2531
6 | 0.7299 | 0.0092 | -0.0141 | 79.337
6.5 | 0.7796 | 0.00953 | -0.0135 | 81.8048
7 | 0.8266 | 0.00999 | -0.0124 | 82.7427
7.5 | 0.8725 | 0.01043 | -0.0112 | 83.6529
8 | 0.9177 | 0.01086 | -0.0098 | 84.5028
8.5 | 0.9567 | 0.01131 | -0.0073 | 84.5889
9 | 0.9885 | 0.01205 | -0.0035 | 82.0332
9.5 | 1.0263 | 0.01259 | -0.001 | 81.5171
10 | 1.0635 | 0.0132 | 0.0015 | 80.5682
10.5 | 1.1 | 0.01383 | 0.0039 | 79.5372
11 | 1.1343 | 0.01458 | 0.0066 | 77.7984
11.5 | 1.1598 | 0.01574 | 0.0105 | 73.6849
12 | 1.1975 | 0.01644 | 0.0122 | 72.8406
12.5 | 1.2418 | 0.01742 | 0.0121 | 71.2859
13 | 1.2741 | 0.01852 | 0.0142 | 68.7959
13.5 | 1.3054 | 0.01969 | 0.0163 | 66.2976
14 | 1.3299 | 0.02136 | 0.019 | 62.2612
14.5 | 1.3514 | 0.02327 | 0.0218 | 58.0748
15 | 1.3796 | 0.02475 | 0.0236 | 55.7414
15.5 | 1.4054 | 0.02643 | 0.0255 | 53.1744
16 | 1.4283 | 0.02838 | 0.0273 | 50.3277
16.5 | 1.4474 | 0.0307 | 0.0292 | 47.1466
17 | 1.4613 | 0.03357 | 0.0311 | 43.5299
17.5 | 1.4727 | 0.03683 | 0.0326 | 39.9864
18 | 1.472 | 0.04145 | 0.0341 | 35.5127
18.5 | 1.4796 | 0.04558 | 0.0346 | 32.4616
19 | 1.4782 | 0.05102 | 0.0345 | 28.973
19.5 | 1.4761 | 0.05698 | 0.0336 | 25.9056
20 | 1.4657 | 0.06456 | 0.0315 | 22.7029

## 59. Re 3M Mach 0.10 (1)
BIGFOIL.COM POLAR EXPORT
NACA66-213 a=0.0
NACA66-213 a=0.0 |  |  |  | Cl Max: | 1.104 | at alpha= | 11 | deg
JavaFoil+Calcfoil stall+Eppler ext transition |  |  |  | L/D Max: | 100.638 | at alpha= | 3.5 | deg
Re: | 3000000 |  |  | Cd Min: | 0.00393 | at alpha= | -0.5 | deg
Mach: | 0.1 |  |  | Cl=0 at alpha= | -0.98361 | deg
|  |  |  | @ Cl=0.1, Cd= | 0.0039502
|  |  |  | @ Cl=0.4, Cd= | 0.0043175
|  |  |  | @ Cl=0.6, Cd= | 0.0088021
alpha (deg) | Cl | Cd | Cm | Cl/Cd
-14 | -0.687 | 0.09807 | 0.004 | -7.002
-13.5 | -0.706 | 0.09267 | 0.004 | -7.621
-13 | -0.723 | 0.08789 | 0.003 | -8.222
-12.5 | -0.735 | 0.08325 | 0.003 | -8.832
-12 | -0.744 | 0.07776 | 0.003 | -9.563
-11.5 | -0.742 | 0.07305 | 0.002 | -10.152
-11 | -0.733 | 0.06866 | 0.002 | -10.673
-10.5 | -0.721 | 0.06419 | 0.002 | -11.229
-10 | -0.707 | 0.05929 | 0.001 | -11.918
-9.5 | -0.691 | 0.05417 | 0.001 | -12.747
-9 | -0.813 | 0.01127 | 0 | -72.159
-8.5 | -0.783 | 0.01088 | 0 | -71.948
-8 | -0.748 | 0.01048 | -0.001 | -71.342
-7.5 | -0.709 | 0.01009 | -0.002 | -70.32
-7 | -0.667 | 0.00967 | -0.003 | -68.985
-6.5 | -0.622 | 0.00802 | -0.004 | -77.476
-6 | -0.573 | 0.00822 | -0.005 | -69.744
-5.5 | -0.522 | 0.00793 | -0.006 | -65.865
-5 | -0.469 | 0.00764 | -0.007 | -61.426
-4.5 | -0.414 | 0.00779 | -0.008 | -53.186
-4 | -0.358 | 0.00758 | -0.009 | -47.157
-3.5 | -0.3 | 0.00735 | -0.01 | -40.806
-3 | -0.241 | 0.00711 | -0.011 | -33.933
-2.5 | -0.182 | 0.0069 | -0.012 | -26.358
-2 | -0.122 | 0.00678 | -0.013 | -17.985
-1.5 | -0.062 | 0.00654 | -0.014 | -9.469
-1 | -0.002 | 0.00641 | -0.015 | -0.244
-0.5 | 0.059 | 0.00393 | -0.016 | 15.01
0 | 0.12 | 0.00396 | -0.017 | 30.208
0.5 | 0.18 | 0.00397 | -0.018 | 45.431
1 | 0.24 | 0.00398 | -0.018 | 60.353
1.5 | 0.301 | 0.00405 | -0.019 | 74.321
2 | 0.361 | 0.00409 | -0.02 | 88.376
2.5 | 0.421 | 0.00444 | -0.021 | 94.709
3 | 0.48 | 0.00489 | -0.022 | 98.088
3.5 | 0.539 | 0.00535 | -0.023 | 100.638
4 | 0.594 | 0.00877 | -0.024 | 67.775
4.5 | 0.65 | 0.00907 | -0.025 | 71.676
5 | 0.705 | 0.00943 | -0.026 | 74.76
5.5 | 0.758 | 0.00981 | -0.027 | 77.352
6 | 0.81 | 0.01021 | -0.028 | 79.366
6.5 | 0.859 | 0.01064 | -0.029 | 80.737
7 | 0.906 | 0.0111 | -0.03 | 81.641
7.5 | 0.95 | 0.01159 | -0.031 | 82.004
8 | 0.988 | 0.01219 | -0.032 | 81.025
8.5 | 1.021 | 0.01278 | -0.032 | 79.883
9 | 1.049 | 0.01341 | -0.033 | 78.257
9.5 | 1.072 | 0.01405 | -0.034 | 76.26
10 | 1.089 | 0.01477 | -0.035 | 73.7
10.5 | 1.1 | 0.01563 | -0.036 | 70.351
11 | 1.104 | 0.01656 | -0.037 | 66.701
11.5 | 1.102 | 0.01784 | -0.037 | 61.769
12 | 1.091 | 0.01972 | -0.038 | 55.323
12.5 | 0.934 | 0.0665 | -0.028 | 14.049
13 | 0.905 | 0.07943 | -0.025 | 11.396
13.5 | 0.876 | 0.0892 | -0.023 | 9.817
14 | 0.848 | 0.09614 | -0.022 | 8.823
14.5 | 0.819 | 0.10299 | -0.022 | 7.949
15 | 0.787 | 0.11165 | -0.022 | 7.048
15.5 | 0.754 | 0.11623 | -0.022 | 6.49
16 | 0.72 | 0.12758 | -0.022 | 5.644

## 60. Re 3M Mach 0.10 (2)
BIGFOIL.COM POLAR EXPORT
NACA66-213 a=0.0
NACA66-213 a=0.0 |  |  |  | Cl Max: | 1.4604 | at alpha= | 18.5 | deg
XFOIL ncrit=9 |  |  |  | L/D Max: | 92.9894 | at alpha= | 2 | deg
Re: | 3000000 |  |  | Cd Min: | 0.07389 | at alpha= | 20 | deg
Mach: | 0.1 |  |  | Cl=0 at alpha= | -1.1159 | deg
|  |  |  | @ Cl=0.1, Cd= | 0.0037128
|  |  |  | @ Cl=0.4, Cd= | 0.0044305
|  |  |  | @ Cl=0.6, Cd= | 0.0082091
alpha (deg) | Cl | Cd | Cm | Cl/Cd
-18 | -1.2053 | 0.05501 | -0.0635 | -21.9106
-17.5 | -1.2229 | 0.04736 | -0.0656 | -25.8214
-17 | -1.223 | 0.04254 | -0.0656 | -28.7494
-16.5 | -1.2288 | 0.03769 | -0.0643 | -32.6028
-16 | -1.2168 | 0.03474 | -0.0627 | -35.0259
-15 | -1.1972 | 0.02846 | -0.0582 | -42.0661
-14.5 | -1.209 | 0.02449 | -0.0519 | -49.3671
-14 | -1.2017 | 0.02176 | -0.0467 | -55.2252
-13.5 | -1.1711 | 0.02074 | -0.0438 | -56.4658
-13 | -1.1394 | 0.01981 | -0.0408 | -57.5164
-12.5 | -1.1047 | 0.01919 | -0.038 | -57.5664
-12 | -1.0759 | 0.01784 | -0.0342 | -60.3083
-11.5 | -1.0396 | 0.0172 | -0.0312 | -60.4419
-11 | -0.997 | 0.01656 | -0.0295 | -60.2053
-10.5 | -0.9536 | 0.01571 | -0.0279 | -60.7002
-10 | -0.9077 | 0.01506 | -0.0267 | -60.2722
-9.5 | -0.8658 | 0.01365 | -0.0249 | -63.4286
-9 | -0.8243 | 0.01225 | -0.0228 | -67.2898
-8.5 | -0.7772 | 0.01151 | -0.0217 | -67.5239
-8 | -0.7279 | 0.0109 | -0.0209 | -66.7798
-7.5 | -0.6778 | 0.01038 | -0.0202 | -65.2987
-7 | -0.6271 | 0.00988 | -0.0196 | -63.4717
-6.5 | -0.5752 | 0.00944 | -0.0192 | -60.9322
-6 | -0.5217 | 0.00913 | -0.0192 | -57.1413
-5.5 | -0.4722 | 0.00846 | -0.0183 | -55.8156
-5 | -0.4186 | 0.00814 | -0.0182 | -51.4251
-4.5 | -0.364 | 0.00784 | -0.0183 | -46.4286
-4 | -0.309 | 0.00758 | -0.0185 | -40.7652
-3.5 | -0.2549 | 0.00724 | -0.0185 | -35.2072
-3 | -0.1992 | 0.00706 | -0.0188 | -28.2153
-2.5 | -0.1436 | 0.00682 | -0.0191 | -21.0557
-2 | -0.0874 | 0.00661 | -0.0195 | -13.2224
-1.5 | -0.0348 | 0.00611 | -0.0193 | -5.6956
-1 | 0.0105 | 0.00485 | -0.0182 | 2.1649
-0.5 | 0.058 | 0.00372 | -0.0172 | 15.5914
0 | 0.1162 | 0.00371 | -0.018 | 31.3208
0.5 | 0.1752 | 0.00372 | -0.0189 | 47.0968
1 | 0.2341 | 0.00372 | -0.0198 | 62.9301
1.5 | 0.293 | 0.00373 | -0.0207 | 78.5523
2 | 0.3515 | 0.00378 | -0.0215 | 92.9894
2.5 | 0.4022 | 0.00446 | -0.0211 | 90.1794
3 | 0.4507 | 0.00525 | -0.0203 | 85.8476
4 | 0.5392 | 0.00714 | -0.0173 | 75.5182
4.5 | 0.5825 | 0.00805 | -0.0156 | 72.3602
5 | 0.632 | 0.0085 | -0.0149 | 74.3529
5.5 | 0.6832 | 0.00885 | -0.0144 | 77.1977
6 | 0.7328 | 0.00924 | -0.0137 | 79.3074
6.5 | 0.7824 | 0.00959 | -0.013 | 81.585
7 | 0.8289 | 0.01008 | -0.0117 | 82.2321
7.5 | 0.8751 | 0.0105 | -0.0104 | 83.3429
8 | 0.9194 | 0.01094 | -0.0088 | 84.0402
8.5 | 0.9563 | 0.01142 | -0.0056 | 83.7391
9 | 0.989 | 0.01218 | -0.0019 | 81.1987
9.5 | 1.0271 | 0.01276 | 0.0006 | 80.4937
10.5 | 1.1009 | 0.01408 | 0.0057 | 78.1889
11 | 1.1339 | 0.01493 | 0.0086 | 75.9478
11.5 | 1.1609 | 0.01605 | 0.0125 | 72.3302
12 | 1.2022 | 0.01683 | 0.0135 | 71.432
12.5 | 1.2431 | 0.01787 | 0.0142 | 69.5635
13 | 1.2748 | 0.01908 | 0.0165 | 66.8134
13.5 | 1.3052 | 0.02038 | 0.0188 | 64.0432
14 | 1.3268 | 0.02232 | 0.0219 | 59.4444
14.5 | 1.3516 | 0.02408 | 0.0243 | 56.1296
15 | 1.3782 | 0.02575 | 0.0263 | 53.5223
15.5 | 1.4019 | 0.02769 | 0.0284 | 50.6284
16 | 1.4233 | 0.02989 | 0.0304 | 47.6179
16.5 | 1.4402 | 0.03252 | 0.0323 | 44.2866
17 | 1.4474 | 0.03618 | 0.0343 | 40.0055
17.5 | 1.4519 | 0.04033 | 0.0358 | 36.0005
18 | 1.4575 | 0.04469 | 0.0367 | 32.6136
18.5 | 1.4604 | 0.04965 | 0.0368 | 29.4139
19 | 1.4534 | 0.05623 | 0.0359 | 25.8474
19.5 | 1.4406 | 0.06415 | 0.0338 | 22.4567
20 | 1.4204 | 0.07389 | 0.0299 | 19.2232

## 61. Re 3M Mach 0.25 (1)
BIGFOIL.COM POLAR EXPORT
NACA66-213 a=0.0
NACA66-213 a=0.0 |  |  |  | Cl Max: | 1.054 | at alpha= | 10 | deg
JavaFoil+Calcfoil stall+Eppler ext transition |  |  |  | L/D Max: | 106.112 | at alpha= | 3.5 | deg
Re: | 3000000 |  |  | Cd Min: | 0.00397 | at alpha= | -0.5 | deg
Mach: | 0.25 |  |  | Cl=0 at alpha= | -0.98413 | deg
|  |  |  | @ Cl=0.1, Cd= | 0.00397
|  |  |  | @ Cl=0.4, Cd= | 0.0043392
|  |  |  | @ Cl=0.6, Cd= | 0.12388
alpha (deg) | Cl | Cd | Cm | Cl/Cd
-13 | -0.551 | 0.095 | 0.003 | -5.801
-12.5 | -0.596 | 0.08877 | 0.003 | -6.716
-12 | -0.634 | 0.08425 | 0.003 | -7.524
-11.5 | -0.654 | 0.07825 | 0.002 | -8.358
-11 | -0.664 | 0.07335 | 0.002 | -9.05
-10.5 | -0.668 | 0.06835 | 0.001 | -9.775
-10 | -0.667 | 0.06247 | 0.001 | -10.676
-9.5 | -0.659 | 0.05873 | 0.001 | -11.226
-9 | -0.646 | 0.05462 | 0 | -11.836
-8.5 | -0.632 | 0.04934 | 0 | -12.803
-8 | -0.743 | 0.0108 | -0.001 | -68.798
-7.5 | -0.71 | 0.01045 | -0.002 | -67.96
-7 | -0.672 | 0.01004 | -0.003 | -66.895
-6.5 | -0.629 | 0.00959 | -0.004 | -65.624
-6 | -0.583 | 0.00915 | -0.005 | -63.631
-5.5 | -0.532 | 0.00762 | -0.006 | -69.83
-5 | -0.479 | 0.00783 | -0.007 | -61.245
-4.5 | -0.424 | 0.00756 | -0.008 | -56.064
-4 | -0.367 | 0.00773 | -0.009 | -47.402
-3.5 | -0.308 | 0.00749 | -0.01 | -41.091
-3 | -0.248 | 0.00727 | -0.011 | -34.071
-2.5 | -0.187 | 0.00703 | -0.012 | -26.548
-2 | -0.125 | 0.00685 | -0.013 | -18.291
-1.5 | -0.064 | 0.00663 | -0.014 | -9.594
-1 | -0.002 | 0.00646 | -0.015 | -0.249
-0.5 | 0.061 | 0.00397 | -0.016 | 15.278
0 | 0.123 | 0.00397 | -0.017 | 30.973
0.5 | 0.185 | 0.00398 | -0.018 | 46.578
1 | 0.247 | 0.00402 | -0.019 | 61.453
1.5 | 0.309 | 0.00409 | -0.02 | 75.54
2 | 0.371 | 0.00413 | -0.021 | 89.875
2.5 | 0.432 | 0.00457 | -0.022 | 94.418
3 | 0.493 | 0.00502 | -0.023 | 98.119
3.5 | 0.553 | 0.00521 | -0.024 | 106.112
4 | 0.609 | 0.00897 | -0.025 | 67.927
4.5 | 0.666 | 0.00932 | -0.026 | 71.525
5 | 0.722 | 0.00967 | -0.027 | 74.631
5.5 | 0.776 | 0.0101 | -0.028 | 76.815
6 | 0.827 | 0.01055 | -0.029 | 78.44
6.5 | 0.876 | 0.01106 | -0.03 | 79.186
7 | 0.922 | 0.01161 | -0.031 | 79.352
7.5 | 0.963 | 0.0122 | -0.031 | 78.902
8 | 0.996 | 0.01286 | -0.032 | 77.425
8.5 | 1.023 | 0.0135 | -0.033 | 75.739
9 | 1.042 | 0.01424 | -0.034 | 73.164
9.5 | 1.052 | 0.01504 | -0.035 | 69.99
10 | 1.054 | 0.01595 | -0.036 | 66.063
10.5 | 1.045 | 0.0171 | -0.037 | 61.111
11 | 1.011 | 0.02056 | -0.037 | 49.168
11.5 | 0.838 | 0.07215 | -0.022 | 11.62
12 | 0.805 | 0.08028 | -0.019 | 10.023
12.5 | 0.769 | 0.08759 | -0.019 | 8.777
13 | 0.726 | 0.09447 | -0.019 | 7.68
13.5 | 0.668 | 0.10084 | -0.019 | 6.62
14 | 0.602 | 0.10975 | -0.019 | 5.484
14.5 | 0.531 | 0.11433 | -0.02 | 4.646
15 | 0.455 | 0.12388 | -0.02 | 3.675

## 62. Re 3M Mach 0.25 (2)
BIGFOIL.COM POLAR EXPORT
NACA66-213 a=0.0
NACA66-213 a=0.0 |  |  |  | Cl Max: | 1.332 | at alpha= | 15 | deg
XFOIL ncrit=9 |  |  |  | L/D Max: | 95.0524 | at alpha= | 2 | deg
Re: | 3000000 |  |  | Cd Min: | 0.22892 | at alpha= | 20 | deg
Mach: | 0.25 |  |  | Cl=0 at alpha= | -1.1472 | deg
|  |  |  | @ Cl=0.1, Cd= | 0.0037633
|  |  |  | @ Cl=0.4, Cd= | 0.0043461
|  |  |  | @ Cl=0.6, Cd= | 0.008337
alpha (deg) | Cl | Cd | Cm | Cl/Cd
-15.5 | -0.5502 | 0.1565 | -0.0133 | -3.5157
-15 | -0.5361 | 0.15018 | -0.0167 | -3.5697
-14.5 | -0.5339 | 0.13991 | -0.0213 | -3.816
-13.5 | -0.5363 | 0.11877 | -0.0319 | -4.5155
-13 | -0.5376 | 0.10897 | -0.0371 | -4.9335
-12.5 | -0.5494 | 0.09711 | -0.0435 | -5.6575
-12 | -0.6282 | 0.069 | -0.0628 | -9.1043
-11.5 | -0.7128 | 0.05307 | -0.0676 | -13.4313
-11 | -0.8376 | 0.03732 | -0.0578 | -22.4437
-10.5 | -0.9358 | 0.0231 | -0.0412 | -40.5108
-9.5 | -0.8738 | 0.01728 | -0.0336 | -50.5671
-9 | -0.8274 | 0.01599 | -0.0316 | -51.7448
-8.5 | -0.7889 | 0.01309 | -0.0286 | -60.2674
-8 | -0.7399 | 0.0121 | -0.0269 | -61.1488
-7.5 | -0.6894 | 0.01134 | -0.0255 | -60.7937
-7 | -0.6388 | 0.01057 | -0.0241 | -60.4352
-6.5 | -0.5872 | 0.00991 | -0.0229 | -59.2533
-6 | -0.5335 | 0.00944 | -0.0221 | -56.5148
-5.5 | -0.4822 | 0.0088 | -0.021 | -54.7955
-5 | -0.4279 | 0.00833 | -0.0204 | -51.3685
-4.5 | -0.3721 | 0.00799 | -0.0202 | -46.5707
-4 | -0.3155 | 0.00772 | -0.0201 | -40.8679
-3.5 | -0.2601 | 0.00736 | -0.0199 | -35.3397
-3 | -0.203 | 0.00714 | -0.02 | -28.4314
-2.5 | -0.1455 | 0.00689 | -0.0203 | -21.1176
-2 | -0.0879 | 0.00667 | -0.0205 | -13.1784
-1.5 | -0.0326 | 0.00631 | -0.0204 | -5.1664
-1 | 0.0136 | 0.00505 | -0.0191 | 2.6931
-0.5 | 0.0601 | 0.00375 | -0.0178 | 16.0267
0 | 0.1202 | 0.00377 | -0.0185 | 31.8833
0.5 | 0.1812 | 0.00374 | -0.0195 | 48.4492
1 | 0.242 | 0.00377 | -0.0204 | 64.191
1.5 | 0.3029 | 0.00377 | -0.0214 | 80.3448
2 | 0.3631 | 0.00382 | -0.0222 | 95.0524
2.5 | 0.4143 | 0.00455 | -0.0215 | 91.0549
3 | 0.4632 | 0.0054 | -0.0204 | 85.7778
3.5 | 0.5073 | 0.00639 | -0.0186 | 79.3897
4 | 0.5494 | 0.00742 | -0.0163 | 74.0431
4.5 | 0.5938 | 0.00829 | -0.0143 | 71.6285
5 | 0.6452 | 0.00868 | -0.0134 | 74.3318
5.5 | 0.6961 | 0.00908 | -0.0123 | 76.663
6 | 0.7467 | 0.00948 | -0.0112 | 78.7658
6.5 | 0.7953 | 0.00989 | -0.0097 | 80.4146
7 | 0.8392 | 0.01048 | -0.0073 | 80.0763
7.5 | 0.8792 | 0.01089 | -0.004 | 80.7346
8 | 0.9186 | 0.01147 | -0.0008 | 80.0872
8.5 | 0.9539 | 0.01229 | 0.003 | 77.6159
9 | 0.9919 | 0.01305 | 0.0062 | 76.0077
9.5 | 1.0298 | 0.01386 | 0.0093 | 74.3001
10 | 1.0663 | 0.01478 | 0.0125 | 72.1448
10.5 | 1.1011 | 0.01579 | 0.0158 | 69.734
11 | 1.1299 | 0.01711 | 0.0199 | 66.0374
11.5 | 1.1596 | 0.01825 | 0.0239 | 63.5397
12.5 | 1.2417 | 0.02113 | 0.0264 | 58.7648
13 | 1.2565 | 0.02386 | 0.0307 | 52.6614
13.5 | 1.2843 | 0.02578 | 0.0335 | 49.8177
14 | 1.3057 | 0.02826 | 0.0365 | 46.2031
14.5 | 1.323 | 0.03115 | 0.0394 | 42.4719
15 | 1.332 | 0.0349 | 0.0421 | 38.1662
15.5 | 1.3293 | 0.03996 | 0.0445 | 33.2658
16 | 1.3132 | 0.04683 | 0.0457 | 28.0419
16.5 | 1.2981 | 0.05446 | 0.0451 | 23.8358
17 | 1.263 | 0.06567 | 0.0415 | 19.2325
17.5 | 1.2465 | 0.07569 | 0.0369 | 16.4685
18 | 1.188 | 0.09372 | 0.0263 | 12.6761
18.5 | 1.1437 | 0.11106 | 0.0154 | 10.298
19 | 1.058 | 0.13791 | -0.0013 | 7.6717
19.5 | 0.9808 | 0.16435 | -0.0174 | 5.9678
20 | 0.8094 | 0.22892 | -0.0484 | 3.5357

## 63. Re 3M Mach 0.50 (1)
BIGFOIL.COM POLAR EXPORT
NACA66-213 a=0.0
NACA66-213 a=0.0 |  |  |  | Cl Max: | 1.133 | at alpha= | 20 | deg
JavaFoil+Calcfoil stall+Eppler ext transition |  |  |  | L/D Max: | 106.241 | at alpha= | 2.5 | deg
Re: | 3000000 |  |  | Cd Min: | 0.00391 | at alpha= | -0.5 | deg
Mach: | 0.5 |  |  | Cl=0 at alpha= | -0.98571 | deg
|  |  |  | @ Cl=0.1, Cd= | 0.00391
|  |  |  | @ Cl=0.4, Cd= | 0.0040957
|  |  |  | @ Cl=0.6, Cd= | 0.0088713
alpha (deg) | Cl | Cd | Cm | Cl/Cd
-20 | -1.033 | 0.16489 | 0.012 | -6.263
-19.5 | -1.008 | 0.16575 | 0.012 | -6.084
-19 | -0.98 | 0.15575 | 0.011 | -6.292
-18.5 | -0.952 | 0.14978 | 0.01 | -6.357
-18 | -0.925 | 0.14691 | 0.01 | -6.298
-17.5 | -0.899 | 0.14149 | 0.009 | -6.352
-17 | -0.872 | 0.13878 | 0.009 | -6.285
-16.5 | -0.846 | 0.13496 | 0.008 | -6.266
-16 | -0.817 | 0.12982 | 0.007 | -6.297
-15.5 | -0.791 | 0.12659 | 0.007 | -6.246
-15 | -0.764 | 0.12267 | 0.006 | -6.229
-14.5 | -0.738 | 0.1173 | 0.006 | -6.288
-14 | -0.711 | 0.11214 | 0.005 | -6.34
-13.5 | -0.682 | 0.10786 | 0.005 | -6.327
-13 | -0.656 | 0.10428 | 0.004 | -6.287
-12.5 | -0.629 | 0.10093 | 0.004 | -6.23
-12 | -0.602 | 0.09732 | 0.003 | -6.185
-11.5 | -0.575 | 0.09422 | 0.003 | -6.102
-11 | -0.548 | 0.09105 | 0.002 | -6.017
-10.5 | -0.52 | 0.0842 | 0.002 | -6.179
-10 | -0.493 | 0.07276 | 0.001 | -6.779
-9.5 | -0.466 | 0.06564 | 0.001 | -7.102
-9 | -0.439 | 0.05943 | 0 | -7.389
-8.5 | -0.412 | 0.05442 | 0 | -7.571
-8 | -0.385 | 0.0506 | -0.001 | -7.605
-7.5 | -0.357 | 0.05905 | -0.001 | -6.041
-7 | -0.33 | 0.04783 | -0.002 | -6.889
-6.5 | -0.42 | 0.04456 | -0.002 | -9.414
-6 | -0.463 | 0.04014 | -0.003 | -11.54
-5.5 | -0.551 | 0.00991 | -0.007 | -55.556
-5 | -0.511 | 0.00942 | -0.008 | -54.281
-4.5 | -0.46 | 0.00898 | -0.009 | -51.208
-4 | -0.402 | 0.0086 | -0.01 | -46.758
-3.5 | -0.34 | 0.0082 | -0.011 | -41.449
-3 | -0.275 | 0.00792 | -0.012 | -34.696
-2.5 | -0.208 | 0.007 | -0.013 | -29.668
-2 | -0.14 | 0.0068 | -0.015 | -20.522
-1.5 | -0.071 | 0.00662 | -0.016 | -10.721
-1 | -0.002 | 0.00674 | -0.017 | -0.266
-0.5 | 0.068 | 0.00391 | -0.018 | 17.333
0 | 0.137 | 0.00391 | -0.019 | 35.162
0.5 | 0.207 | 0.00394 | -0.02 | 52.545
1 | 0.276 | 0.00395 | -0.021 | 69.826
1.5 | 0.345 | 0.004 | -0.022 | 86.184
2 | 0.414 | 0.00412 | -0.023 | 100.446
2.5 | 0.481 | 0.00453 | -0.025 | 106.241
3 | 0.548 | 0.00581 | -0.026 | 94.242
3.5 | 0.61 | 0.00946 | -0.027 | 64.441
4 | 0.673 | 0.01 | -0.028 | 67.328
4.5 | 0.734 | 0.0105 | -0.029 | 69.914
5 | 0.791 | 0.01104 | -0.03 | 71.638
5.5 | 0.842 | 0.01171 | -0.031 | 71.926
6 | 0.886 | 0.01242 | -0.032 | 71.31
6.5 | 0.916 | 0.01337 | -0.033 | 68.528
7 | 0.925 | 0.01434 | -0.034 | 64.523
7.5 | 0.726 | 0.04909 | -0.016 | 14.787
8 | 0.491 | 0.05222 | -0.018 | 9.407
8.5 | 0.517 | 0.05919 | -0.016 | 8.733
9 | 0.544 | 0.07146 | -0.017 | 7.608
9.5 | 0.572 | 0.06121 | -0.019 | 9.348
10 | 0.599 | 0.06699 | -0.02 | 8.937
10.5 | 0.625 | 0.07334 | -0.02 | 8.524
11 | 0.652 | 0.08354 | -0.02 | 7.8
11.5 | 0.679 | 0.09415 | -0.021 | 7.212
12 | 0.705 | 0.09369 | -0.022 | 7.529
12.5 | 0.732 | 0.09678 | -0.022 | 7.563
13 | 0.758 | 0.1015 | -0.023 | 7.472
13.5 | 0.787 | 0.10878 | -0.025 | 7.23
14 | 0.813 | 0.10946 | -0.025 | 7.427
14.5 | 0.839 | 0.11513 | -0.026 | 7.29
15 | 0.866 | 0.12123 | -0.026 | 7.14
15.5 | 0.895 | 0.12591 | -0.029 | 7.107
16 | 0.92 | 0.12967 | -0.029 | 7.094
16.5 | 0.946 | 0.13492 | -0.03 | 7.015
17 | 0.973 | 0.13798 | -0.031 | 7.052
17.5 | 1.003 | 0.14368 | -0.033 | 6.979
18 | 1.027 | 0.14688 | -0.033 | 6.991
18.5 | 1.053 | 0.1507 | -0.034 | 6.989
19 | 1.08 | 0.1582 | -0.034 | 6.825
19.5 | 1.11 | 0.16199 | -0.037 | 6.852
20 | 1.133 | 0.16823 | -0.037 | 6.738

## 64. Re 3M Mach 0.50 (2)
BIGFOIL.COM POLAR EXPORT
NACA66-213 a=0.0
NACA66-213 a=0.0 |  |  |  | Cl Max: | 0.954 | at alpha= | 9.5 | deg
XFOIL ncrit=9 |  |  |  | L/D Max: | 103.408 | at alpha= | 2 | deg
Re: | 3000000 |  |  | Cd Min: | 0.25407 | at alpha= | -20 | deg
Mach: | 0.5 |  |  | Cl=0 at alpha= | -1.295 | deg
|  |  |  | @ Cl=0.1, Cd= | 0.0039267
|  |  |  | @ Cl=0.4, Cd= | 0.0040063
|  |  |  | @ Cl=0.6, Cd= | 0.0087567
alpha (deg) | Cl | Cd | Cm | Cl/Cd
-20 | -0.7228 | 0.25407 | 0.0379 | -2.8449
-19.5 | -0.7019 | 0.24649 | 0.0328 | -2.8476
-19 | -0.6813 | 0.2377 | 0.0277 | -2.8662
-18.5 | -0.6608 | 0.22898 | 0.0226 | -2.8858
-18 | -0.641 | 0.22 | 0.0175 | -2.9136
-17 | -0.6025 | 0.20123 | 0.0068 | -2.9941
-16 | -0.567 | 0.18583 | -0.0014 | -3.0512
-15.5 | -0.5486 | 0.17767 | -0.0059 | -3.0877
-15 | -0.5352 | 0.16756 | -0.0111 | -3.1941
-14.5 | -0.5155 | 0.16036 | -0.0155 | -3.2146
-13.5 | -0.4879 | 0.14208 | -0.0253 | -3.434
-12.5 | -0.4617 | 0.12529 | -0.0347 | -3.6851
-12 | -0.45 | 0.11702 | -0.0394 | -3.8455
-11.5 | -0.4428 | 0.10782 | -0.0444 | -4.1068
-11 | -0.4417 | 0.09786 | -0.0499 | -4.5136
-10.5 | -0.4472 | 0.08694 | -0.0561 | -5.1438
-10 | -0.4568 | 0.07563 | -0.0631 | -6.0399
-9.5 | -0.4765 | 0.06187 | -0.0742 | -7.7016
-9 | -0.5125 | 0.05127 | -0.0788 | -9.9961
-8.5 | -0.55 | 0.04345 | -0.0769 | -12.6582
-8 | -0.5841 | 0.03751 | -0.07 | -15.5718
-7.5 | -0.6159 | 0.03151 | -0.0598 | -19.5462
-7 | -0.6162 | 0.02593 | -0.052 | -23.764
-6.5 | -0.5964 | 0.02075 | -0.0454 | -28.7422
-6 | -0.5574 | 0.01523 | -0.0408 | -36.5988
-5.5 | -0.4989 | 0.01162 | -0.0386 | -42.9346
-5 | -0.4456 | 0.01007 | -0.0352 | -44.2502
-4.5 | -0.3926 | 0.00911 | -0.032 | -43.0955
-4 | -0.3348 | 0.00847 | -0.0297 | -39.5277
-3.5 | -0.274 | 0.008 | -0.0282 | -34.25
-3 | -0.2134 | 0.00753 | -0.0269 | -28.34
-2.5 | -0.1499 | 0.00724 | -0.0264 | -20.7044
-2 | -0.0867 | 0.00699 | -0.026 | -12.4034
-1.5 | -0.0221 | 0.00673 | -0.026 | -3.2838
-1 | 0.0318 | 0.00587 | -0.0243 | 5.4174
-0.5 | 0.0695 | 0.00394 | -0.0203 | 17.6396
0 | 0.1385 | 0.00391 | -0.0212 | 35.422
0.5 | 0.208 | 0.00392 | -0.0223 | 53.0612
1 | 0.277 | 0.00394 | -0.0233 | 70.3046
1.5 | 0.3467 | 0.00396 | -0.0244 | 87.5505
2 | 0.4157 | 0.00402 | -0.0252 | 103.408
2.5 | 0.4659 | 0.00498 | -0.0227 | 93.5542
3 | 0.5124 | 0.00598 | -0.0196 | 85.6856
3.5 | 0.5464 | 0.00727 | -0.0142 | 75.1582
4.5 | 0.6131 | 0.00912 | -0.0022 | 67.2259
5 | 0.6599 | 0.00968 | 0.0016 | 68.1715
5.5 | 0.7061 | 0.01037 | 0.0055 | 68.0906
6 | 0.7532 | 0.01109 | 0.0093 | 67.917
7 | 0.8364 | 0.01326 | 0.0187 | 63.0769
7.5 | 0.8744 | 0.01465 | 0.0238 | 59.686
8 | 0.9088 | 0.01633 | 0.0294 | 55.6522
8.5 | 0.9302 | 0.01887 | 0.0361 | 49.2952
9 | 0.9463 | 0.02239 | 0.0428 | 42.2644
9.5 | 0.954 | 0.02701 | 0.0491 | 35.3203
10 | 0.9429 | 0.03277 | 0.0548 | 28.7733
10.5 | 0.9111 | 0.04034 | 0.0588 | 22.5855
11 | 0.8689 | 0.04988 | 0.0597 | 17.4198
11.5 | 0.8366 | 0.06151 | 0.0539 | 13.601
12.5 | 0.7752 | 0.09131 | 0.0332 | 8.4898
13 | 0.7476 | 0.10813 | 0.0232 | 6.9139
13.5 | 0.7267 | 0.12325 | 0.0144 | 5.8961
14 | 0.7159 | 0.13692 | 0.0065 | 5.2286
14.5 | 0.7168 | 0.1485 | -0.0001 | 4.8269

## 65. Re 4M Mach 0.00 (1)
BIGFOIL.COM POLAR EXPORT
NACA66-213 a=0.0
NACA66-213 a=0.0 |  |  |  | Cl Max: | 1.118 | at alpha= | 11.5 | deg
JavaFoil+Calcfoil stall+Eppler ext transition |  |  |  | L/D Max: | 97.713 | at alpha= | 3.5 | deg
Re: | 4000000 |  |  | Cd Min: | 0.0037 | at alpha= | 0 | deg
Mach: | 0 |  |  | Cl=0 at alpha= | -0.98361 | deg
|  |  |  | @ Cl=0.1, Cd= | 0.0037095
|  |  |  | @ Cl=0.4, Cd= | 0.0046456
|  |  |  | @ Cl=0.6, Cd= | 0.00834
alpha (deg) | Cl | Cd | Cm | Cl/Cd
-15 | -0.676 | 0.10761 | 0.005 | -6.284
-14.5 | -0.696 | 0.10177 | 0.005 | -6.842
-14 | -0.715 | 0.09455 | 0.004 | -7.558
-13.5 | -0.73 | 0.08982 | 0.004 | -8.127
-13 | -0.743 | 0.08476 | 0.004 | -8.763
-12.5 | -0.752 | 0.08059 | 0.003 | -9.327
-12 | -0.757 | 0.07561 | 0.003 | -10.013
-11.5 | -0.753 | 0.07103 | 0.002 | -10.599
-11 | -0.742 | 0.06644 | 0.002 | -11.173
-10.5 | -0.729 | 0.06191 | 0.002 | -11.78
-10 | -0.867 | 0.01171 | 0.002 | -74.007
-9.5 | -0.845 | 0.01111 | 0.001 | -76.075
-9 | -0.817 | 0.01067 | 0 | -76.597
-8.5 | -0.785 | 0.01029 | 0 | -76.261
-8 | -0.749 | 0.00994 | -0.001 | -75.326
-7.5 | -0.709 | 0.00952 | -0.002 | -74.495
-7 | -0.667 | 0.00792 | -0.003 | -84.19
-6.5 | -0.621 | 0.00806 | -0.004 | -76.961
-6 | -0.572 | 0.00776 | -0.005 | -73.737
-5.5 | -0.521 | 0.00794 | -0.006 | -65.547
-5 | -0.467 | 0.0076 | -0.007 | -61.509
-4.5 | -0.412 | 0.00736 | -0.008 | -56.044
-4 | -0.356 | 0.00718 | -0.009 | -49.567
-3.5 | -0.299 | 0.00695 | -0.01 | -42.951
-3 | -0.24 | 0.00672 | -0.011 | -35.726
-2.5 | -0.181 | 0.00659 | -0.012 | -27.483
-2 | -0.121 | 0.00642 | -0.013 | -18.91
-1.5 | -0.062 | 0.00653 | -0.014 | -9.437
-1 | -0.002 | 0.00641 | -0.015 | -0.243
-0.5 | 0.059 | 0.00373 | -0.015 | 15.733
0 | 0.119 | 0.0037 | -0.016 | 32.142
0.5 | 0.179 | 0.00374 | -0.017 | 47.925
1 | 0.239 | 0.00378 | -0.018 | 63.273
1.5 | 0.299 | 0.00386 | -0.019 | 77.439
2 | 0.359 | 0.00459 | -0.02 | 78.264
2.5 | 0.418 | 0.00467 | -0.021 | 89.557
3 | 0.477 | 0.00503 | -0.022 | 95.014
3.5 | 0.536 | 0.00549 | -0.023 | 97.713
4 | 0.592 | 0.0083 | -0.024 | 71.35
4.5 | 0.648 | 0.00858 | -0.025 | 75.515
5 | 0.703 | 0.00892 | -0.026 | 78.832
5.5 | 0.756 | 0.00926 | -0.027 | 81.665
6 | 0.808 | 0.00963 | -0.028 | 83.908
6.5 | 0.857 | 0.01003 | -0.029 | 85.523
7 | 0.905 | 0.01047 | -0.03 | 86.377
7.5 | 0.949 | 0.01092 | -0.031 | 86.864
8 | 0.987 | 0.01147 | -0.031 | 86.041
8.5 | 1.021 | 0.01201 | -0.032 | 85.012
9 | 1.051 | 0.01259 | -0.033 | 83.472
9.5 | 1.075 | 0.01314 | -0.034 | 81.805
10 | 1.094 | 0.01384 | -0.035 | 79.033
10.5 | 1.108 | 0.01461 | -0.036 | 75.799
11 | 1.115 | 0.01544 | -0.037 | 72.268
11.5 | 1.118 | 0.01634 | -0.037 | 68.411
12 | 1.113 | 0.01783 | -0.038 | 62.396
12.5 | 1.1 | 0.01964 | -0.039 | 56.037
13 | 1.084 | 0.02155 | -0.039 | 50.289
13.5 | 1.035 | 0.02906 | -0.039 | 35.634
14 | 0.886 | 0.08706 | -0.026 | 10.181
14.5 | 0.856 | 0.09603 | -0.025 | 8.915
15 | 0.825 | 0.10491 | -0.023 | 7.865
15.5 | 0.797 | 0.11106 | -0.024 | 7.172
16 | 0.765 | 0.12019 | -0.022 | 6.366
16.5 | 0.735 | 0.12628 | -0.023 | 5.823

## 66. Re 4M Mach 0.00 (2)
BIGFOIL.COM POLAR EXPORT
NACA66-213 a=0.0
NACA66-213 a=0.0 |  |  |  | Cl Max: | 1.5421 | at alpha= | 19.5 | deg
XFOIL ncrit=9 |  |  |  | L/D Max: | 91.3235 | at alpha= | 8 | deg
Re: | 4000000 |  |  | Cd Min: | 0.05465 | at alpha= | 20 | deg
Mach: | 0 |  |  | Cl=0 at alpha= | -1.1519 | deg
|  |  |  | @ Cl=0.1, Cd= | 0.0034293
|  |  |  | @ Cl=0.4, Cd= | 0.0046994
|  |  |  | @ Cl=0.6, Cd= | 0.0077839
alpha (deg) | Cl | Cd | Cm | Cl/Cd
-20 | -1.4461 | 0.04653 | -0.0632 | -31.0789
-19.5 | -1.4479 | 0.04156 | -0.0633 | -34.8388
-19 | -1.445 | 0.03749 | -0.0624 | -38.5436
-18.5 | -1.4391 | 0.034 | -0.0609 | -42.3265
-18 | -1.4316 | 0.03085 | -0.0588 | -46.4052
-17.5 | -1.4154 | 0.02853 | -0.0567 | -49.6109
-17 | -1.3924 | 0.02678 | -0.0548 | -51.994
-16 | -1.3408 | 0.02334 | -0.0514 | -57.4464
-15.5 | -1.3183 | 0.02211 | -0.0479 | -59.6246
-14.5 | -1.265 | 0.01976 | -0.0418 | -64.0182
-14 | -1.2338 | 0.01883 | -0.0391 | -65.5231
-13.5 | -1.2031 | 0.01781 | -0.0361 | -67.5519
-13 | -1.1832 | 0.01587 | -0.0313 | -74.5558
-12.5 | -1.1466 | 0.01531 | -0.0286 | -74.8922
-12 | -1.1109 | 0.01453 | -0.0258 | -76.4556
-11.5 | -1.0665 | 0.01403 | -0.0245 | -76.0157
-11 | -1.0196 | 0.01363 | -0.0236 | -74.8056
-10.5 | -0.9735 | 0.01306 | -0.0225 | -74.5406
-10 | -0.9261 | 0.01252 | -0.0216 | -73.9696
-9 | -0.8295 | 0.01143 | -0.0201 | -72.5722
-8.5 | -0.7805 | 0.01088 | -0.0195 | -71.7371
-8 | -0.7368 | 0.0098 | -0.0178 | -75.1837
-7.5 | -0.6866 | 0.00927 | -0.0172 | -74.0669
-7 | -0.6346 | 0.00889 | -0.017 | -71.3836
-6.5 | -0.5821 | 0.00856 | -0.0169 | -68.0023
-6 | -0.5285 | 0.00825 | -0.0169 | -64.0606
-5.5 | -0.4742 | 0.008 | -0.0171 | -59.275
-5 | -0.4221 | 0.00753 | -0.0168 | -56.0558
-4.5 | -0.3676 | 0.00729 | -0.017 | -50.4252
-4 | -0.3123 | 0.00707 | -0.0173 | -44.1726
-3.5 | -0.2571 | 0.00681 | -0.0176 | -37.7533
-3 | -0.2016 | 0.00659 | -0.0179 | -30.5918
-2.5 | -0.1456 | 0.00644 | -0.0184 | -22.6087
-2 | -0.0896 | 0.00622 | -0.0188 | -14.4051
-1.5 | -0.0346 | 0.0059 | -0.0191 | -5.8644
-1 | 0.0151 | 0.0051 | -0.0186 | 2.9608
-0.5 | 0.0587 | 0.00353 | -0.0173 | 16.6289
0 | 0.1161 | 0.00339 | -0.018 | 34.2478
0.5 | 0.1745 | 0.00342 | -0.0188 | 51.0234
1 | 0.2333 | 0.0034 | -0.0198 | 68.6176
1.5 | 0.292 | 0.00345 | -0.0207 | 84.6377
2.5 | 0.3957 | 0.00463 | -0.0204 | 85.4644
3 | 0.444 | 0.00541 | -0.0197 | 82.0702
3.5 | 0.4914 | 0.00618 | -0.0188 | 79.5146
4 | 0.5367 | 0.00704 | -0.0175 | 76.2358
4.5 | 0.5842 | 0.00768 | -0.0166 | 76.0677
5 | 0.6359 | 0.00802 | -0.0163 | 79.2893
5.5 | 0.6871 | 0.00838 | -0.016 | 81.9928
6 | 0.7386 | 0.00866 | -0.0157 | 85.2887
6.5 | 0.7884 | 0.00904 | -0.0151 | 87.2124
7 | 0.837 | 0.00942 | -0.0144 | 88.8535
7.5 | 0.8854 | 0.00978 | -0.0136 | 90.5317
8 | 0.9315 | 0.0102 | -0.0124 | 91.3235
8.5 | 0.9741 | 0.01076 | -0.0106 | 90.5297
9 | 1.0136 | 0.01112 | -0.0081 | 91.1511
9.5 | 1.0504 | 0.01162 | -0.0053 | 90.3959
10 | 1.0869 | 0.01219 | -0.0025 | 89.1632
10.5 | 1.1199 | 0.01297 | 0.0006 | 86.3454
11 | 1.1551 | 0.01367 | 0.0033 | 84.4989
11.5 | 1.1909 | 0.01433 | 0.0057 | 83.1054
12 | 1.2248 | 0.01504 | 0.0082 | 81.4362
12.5 | 1.2539 | 0.0158 | 0.0117 | 79.3608
13.5 | 1.3256 | 0.01835 | 0.014 | 72.2398
14 | 1.3583 | 0.01941 | 0.016 | 69.9794
14.5 | 1.3863 | 0.02079 | 0.0183 | 66.6811
15 | 1.4143 | 0.02221 | 0.0204 | 63.6785
15.5 | 1.44 | 0.02381 | 0.0225 | 60.4788
16 | 1.4618 | 0.02574 | 0.0247 | 56.791
16.5 | 1.4791 | 0.02806 | 0.0271 | 52.712
17 | 1.4921 | 0.03086 | 0.0294 | 48.3506
17.5 | 1.5115 | 0.03326 | 0.0308 | 45.445
18 | 1.5249 | 0.03631 | 0.0323 | 41.9967
18.5 | 1.5354 | 0.0398 | 0.0335 | 38.5779
19 | 1.5416 | 0.04396 | 0.0342 | 35.0682
19.5 | 1.5421 | 0.04899 | 0.0344 | 31.4779
20 | 1.541 | 0.05465 | 0.0337 | 28.1976

## 67. Re 4M Mach 0.10 (1)
BIGFOIL.COM POLAR EXPORT
NACA66-213 a=0.0
NACA66-213 a=0.0 |  |  |  | Cl Max: | 1.107 | at alpha= | 11 | deg
JavaFoil+Calcfoil stall+Eppler ext transition |  |  |  | L/D Max: | 97.378 | at alpha= | 3.5 | deg
Re: | 4000000 |  |  | Cd Min: | 0.00371 | at alpha= | -0.5 | deg
Mach: | 0.1 |  |  | Cl=0 at alpha= | -0.98361 | deg
|  |  |  | @ Cl=0.1, Cd= | 0.0037302
|  |  |  | @ Cl=0.4, Cd= | 0.0045949
|  |  |  | @ Cl=0.6, Cd= | 0.0083468
alpha (deg) | Cl | Cd | Cm | Cl/Cd
-14.5 | -0.665 | 0.10318 | 0.005 | -6.449
-14 | -0.687 | 0.09638 | 0.004 | -7.133
-13.5 | -0.707 | 0.09136 | 0.004 | -7.739
-13 | -0.723 | 0.08596 | 0.004 | -8.413
-12.5 | -0.736 | 0.08141 | 0.003 | -9.037
-12 | -0.744 | 0.07607 | 0.003 | -9.786
-11.5 | -0.742 | 0.0715 | 0.002 | -10.385
-11 | -0.734 | 0.06723 | 0.002 | -10.918
-10.5 | -0.723 | 0.06251 | 0.002 | -11.561
-10 | -0.725 | 0.0493 | 0.002 | -14.711
-9.5 | -0.841 | 0.01121 | 0.001 | -75.067
-9 | -0.815 | 0.01076 | 0 | -75.725
-8.5 | -0.784 | 0.01039 | 0 | -75.492
-8 | -0.749 | 0.01 | -0.001 | -74.911
-7.5 | -0.71 | 0.00958 | -0.002 | -74.144
-7 | -0.668 | 0.00793 | -0.003 | -84.18
-6.5 | -0.622 | 0.00812 | -0.004 | -76.595
-6 | -0.574 | 0.00778 | -0.005 | -73.738
-5.5 | -0.523 | 0.00796 | -0.006 | -65.69
-5 | -0.469 | 0.00768 | -0.007 | -61.107
-4.5 | -0.414 | 0.00746 | -0.008 | -55.558
-4 | -0.358 | 0.00716 | -0.009 | -49.927
-3.5 | -0.3 | 0.00694 | -0.01 | -43.245
-3 | -0.241 | 0.00679 | -0.011 | -35.545
-2.5 | -0.182 | 0.00659 | -0.012 | -27.584
-2 | -0.122 | 0.00642 | -0.013 | -19.01
-1.5 | -0.062 | 0.00656 | -0.014 | -9.437
-1 | -0.002 | 0.00641 | -0.015 | -0.244
-0.5 | 0.059 | 0.00371 | -0.016 | 15.883
0 | 0.12 | 0.00374 | -0.017 | 31.985
0.5 | 0.18 | 0.00375 | -0.018 | 48.063
1 | 0.24 | 0.00379 | -0.018 | 63.484
1.5 | 0.301 | 0.0039 | -0.019 | 77.198
2 | 0.361 | 0.00439 | -0.02 | 82.151
2.5 | 0.42 | 0.0047 | -0.021 | 89.481
3 | 0.48 | 0.00506 | -0.022 | 94.849
3.5 | 0.539 | 0.00553 | -0.023 | 97.378
4 | 0.595 | 0.00832 | -0.024 | 71.462
4.5 | 0.651 | 0.00862 | -0.025 | 75.502
5 | 0.706 | 0.00896 | -0.026 | 78.818
5.5 | 0.76 | 0.00931 | -0.027 | 81.554
6 | 0.811 | 0.0097 | -0.028 | 83.657
6.5 | 0.861 | 0.01011 | -0.029 | 85.121
7 | 0.908 | 0.01054 | -0.03 | 86.113
7.5 | 0.951 | 0.011 | -0.031 | 86.477
8 | 0.989 | 0.01157 | -0.032 | 85.493
8.5 | 1.022 | 0.01211 | -0.033 | 84.399
9 | 1.051 | 0.0127 | -0.033 | 82.708
9.5 | 1.073 | 0.01332 | -0.034 | 80.584
10 | 1.091 | 0.014 | -0.035 | 77.907
10.5 | 1.102 | 0.01481 | -0.036 | 74.369
11 | 1.107 | 0.01568 | -0.037 | 70.606
11.5 | 1.105 | 0.01682 | -0.038 | 65.697
12 | 1.096 | 0.01832 | -0.038 | 59.823
12.5 | 1.077 | 0.02064 | -0.039 | 52.189
13 | 1.05 | 0.02416 | -0.039 | 43.465
13.5 | 0.886 | 0.08153 | -0.027 | 10.873
14 | 0.853 | 0.09196 | -0.024 | 9.272
14.5 | 0.821 | 0.10001 | -0.023 | 8.207
15 | 0.788 | 0.10817 | -0.023 | 7.285
15.5 | 0.755 | 0.11372 | -0.023 | 6.64
16 | 0.721 | 0.1242 | -0.022 | 5.801

## 68. Re 4M Mach 0.10 (2)
BIGFOIL.COM POLAR EXPORT
NACA66-213 a=0.0
NACA66-213 a=0.0 |  |  |  | Cl Max: | 1.5208 | at alpha= | 19 | deg
XFOIL ncrit=9 |  |  |  | L/D Max: | 92.7056 | at alpha= | 2 | deg
Re: | 4000000 |  |  | Cd Min: | 0.06171 | at alpha= | 20 | deg
Mach: | 0.1 |  |  | Cl=0 at alpha= | -1.1563 | deg
|  |  |  | @ Cl=0.1, Cd= | 0.0034308
|  |  |  | @ Cl=0.4, Cd= | 0.0046854
|  |  |  | @ Cl=0.6, Cd= | 0.0078049
alpha (deg) | Cl | Cd | Cm | Cl/Cd
-20 | -1.3541 | 0.06069 | -0.0615 | -22.3117
-19.5 | -1.3836 | 0.05078 | -0.0655 | -27.2469
-19 | -1.3939 | 0.04444 | -0.0664 | -31.3659
-18.5 | -1.3996 | 0.03929 | -0.0658 | -35.6223
-18 | -1.4026 | 0.03488 | -0.0641 | -40.2122
-17.5 | -1.3905 | 0.03198 | -0.0623 | -43.4803
-17 | -1.3711 | 0.02978 | -0.0603 | -46.041
-16 | -1.3251 | 0.0254 | -0.057 | -52.1693
-15.5 | -1.3075 | 0.02392 | -0.053 | -54.6614
-15 | -1.289 | 0.02215 | -0.0491 | -58.1941
-14 | -1.2314 | 0.01987 | -0.043 | -61.9728
-13.5 | -1.1983 | 0.019 | -0.0402 | -63.0684
-13 | -1.1812 | 0.01675 | -0.035 | -70.5194
-12.5 | -1.1471 | 0.01589 | -0.0319 | -72.1901
-12 | -1.1134 | 0.01498 | -0.0285 | -74.3258
-11.5 | -1.0701 | 0.01446 | -0.0267 | -74.0041
-11 | -1.0232 | 0.01404 | -0.0255 | -72.8775
-10.5 | -0.9773 | 0.0134 | -0.0242 | -72.9328
-10 | -0.9298 | 0.01282 | -0.0232 | -72.5273
-9.5 | -0.8819 | 0.01223 | -0.0222 | -72.1096
-9 | -0.833 | 0.01163 | -0.0213 | -71.6251
-8.5 | -0.7837 | 0.01106 | -0.0205 | -70.859
-8 | -0.7396 | 0.00997 | -0.0188 | -74.1825
-7.5 | -0.6899 | 0.00936 | -0.018 | -73.7073
-7 | -0.6377 | 0.00896 | -0.0176 | -71.1719
-6.5 | -0.5849 | 0.00862 | -0.0174 | -67.8538
-6 | -0.531 | 0.00829 | -0.0174 | -64.0531
-5.5 | -0.4764 | 0.00803 | -0.0175 | -59.3275
-5 | -0.4241 | 0.00756 | -0.0171 | -56.0979
-4.5 | -0.3693 | 0.00731 | -0.0173 | -50.5198
-4 | -0.3137 | 0.00709 | -0.0176 | -44.2454
-3.5 | -0.2581 | 0.00683 | -0.0178 | -37.7892
-3 | -0.2023 | 0.0066 | -0.0181 | -30.6515
-2.5 | -0.1461 | 0.00646 | -0.0186 | -22.6161
-2 | -0.0897 | 0.00623 | -0.019 | -14.3981
-1.5 | -0.0343 | 0.00592 | -0.0193 | -5.7939
-1 | 0.0156 | 0.00513 | -0.0188 | 3.0409
-0.5 | 0.0591 | 0.00353 | -0.0174 | 16.7422
0 | 0.1168 | 0.00339 | -0.0181 | 34.4543
0.5 | 0.1756 | 0.00343 | -0.019 | 51.1953
1 | 0.2348 | 0.00341 | -0.0199 | 68.8563
1.5 | 0.2938 | 0.00345 | -0.0209 | 85.1594
2 | 0.3495 | 0.00377 | -0.0213 | 92.7056
2.5 | 0.3978 | 0.00465 | -0.0205 | 85.5484
3 | 0.4462 | 0.00543 | -0.0197 | 82.1731
3.5 | 0.4936 | 0.00622 | -0.0188 | 79.3569
4 | 0.5388 | 0.00709 | -0.0174 | 75.9944
4.5 | 0.5866 | 0.00772 | -0.0164 | 75.9845
5 | 0.6387 | 0.00805 | -0.0161 | 79.3416
5.5 | 0.6899 | 0.00841 | -0.0157 | 82.0333
6 | 0.7416 | 0.0087 | -0.0153 | 85.2414
6.5 | 0.7914 | 0.00909 | -0.0147 | 87.0627
7 | 0.8403 | 0.00947 | -0.0138 | 88.7328
7.5 | 0.8885 | 0.00984 | -0.0129 | 90.2947
8 | 0.9342 | 0.01029 | -0.0115 | 90.7872
8.5 | 0.9755 | 0.01083 | -0.0093 | 90.0739
9 | 1.0137 | 0.01123 | -0.0064 | 90.2671
9.5 | 1.051 | 0.01176 | -0.0035 | 89.3707
10 | 1.0877 | 0.01238 | -0.0008 | 87.8595
10.5 | 1.1191 | 0.01329 | 0.0028 | 84.2062
11 | 1.1569 | 0.0139 | 0.0051 | 83.2302
11.5 | 1.1925 | 0.01461 | 0.0076 | 81.6222
12 | 1.2263 | 0.01536 | 0.0104 | 79.8372
12.5 | 1.2576 | 0.01619 | 0.0134 | 77.6776
13.5 | 1.3279 | 0.01885 | 0.0163 | 70.4456
14 | 1.36 | 0.02002 | 0.0185 | 67.9321
14.5 | 1.3873 | 0.02153 | 0.0209 | 64.4357
15 | 1.4141 | 0.0231 | 0.0232 | 61.2165
15.5 | 1.4375 | 0.02497 | 0.0256 | 57.5691
16 | 1.4521 | 0.02754 | 0.0285 | 52.7269
16.5 | 1.4735 | 0.02971 | 0.0304 | 49.5961
17 | 1.487 | 0.03263 | 0.0326 | 45.5716
17.5 | 1.5037 | 0.03544 | 0.034 | 42.4295
18 | 1.5128 | 0.0391 | 0.0355 | 38.6905
18.5 | 1.5191 | 0.04329 | 0.0364 | 35.0912
19 | 1.5208 | 0.04825 | 0.0368 | 31.5192
19.5 | 1.5135 | 0.05468 | 0.0362 | 27.6792
20 | 1.5058 | 0.06171 | 0.0345 | 24.4012

## 69. Re 4M Mach 0.25 (1)
BIGFOIL.COM POLAR EXPORT
NACA66-213 a=0.0
NACA66-213 a=0.0 |  |  |  | Cl Max: | 1.056 | at alpha= | 10 | deg
JavaFoil+Calcfoil stall+Eppler ext transition |  |  |  | L/D Max: | 103.765 | at alpha= | 3.5 | deg
Re: | 4000000 |  |  | Cd Min: | 0.00375 | at alpha= | -0.5 | deg
Mach: | 0.25 |  |  | Cl=0 at alpha= | -0.98413 | deg
|  |  |  | @ Cl=0.1, Cd= | 0.00375
|  |  |  | @ Cl=0.4, Cd= | 0.0046216
|  |  |  | @ Cl=0.6, Cd= | 0.12003
alpha (deg) | Cl | Cd | Cm | Cl/Cd
-13.5 | -0.5 | 0.1 | 0.004 | -4.999
-13 | -0.551 | 0.09181 | 0.003 | -6.005
-12.5 | -0.596 | 0.08585 | 0.003 | -6.946
-12 | -0.634 | 0.08248 | 0.003 | -7.688
-11.5 | -0.654 | 0.07587 | 0.002 | -8.626
-11 | -0.664 | 0.07107 | 0.002 | -9.347
-10.5 | -0.669 | 0.06641 | 0.002 | -10.069
-10 | -0.667 | 0.06087 | 0.001 | -10.965
-9.5 | -0.66 | 0.0576 | 0.001 | -11.463
-9 | -0.648 | 0.05338 | 0 | -12.144
-8.5 | -0.772 | 0.01075 | 0 | -71.797
-8 | -0.745 | 0.01031 | -0.001 | -72.24
-7.5 | -0.711 | 0.00993 | -0.002 | -71.627
-7 | -0.673 | 0.00954 | -0.003 | -70.497
-6.5 | -0.63 | 0.0091 | -0.004 | -69.213
-6 | -0.583 | 0.00804 | -0.005 | -72.546
-5.5 | -0.533 | 0.00766 | -0.006 | -69.545
-5 | -0.48 | 0.00743 | -0.007 | -64.588
-4.5 | -0.424 | 0.00761 | -0.008 | -55.754
-4 | -0.367 | 0.0073 | -0.009 | -50.257
-3.5 | -0.308 | 0.00709 | -0.01 | -43.429
-3 | -0.248 | 0.00685 | -0.011 | -36.18
-2.5 | -0.187 | 0.00665 | -0.012 | -28.095
-2 | -0.125 | 0.00653 | -0.013 | -19.2
-1.5 | -0.064 | 0.00633 | -0.014 | -10.041
-1 | -0.002 | 0.00644 | -0.015 | -0.249
-0.5 | 0.061 | 0.00375 | -0.016 | 16.162
0 | 0.123 | 0.00375 | -0.017 | 32.786
0.5 | 0.185 | 0.00376 | -0.018 | 49.312
1 | 0.247 | 0.0038 | -0.019 | 65.054
1.5 | 0.309 | 0.00394 | -0.02 | 78.452
2 | 0.371 | 0.00446 | -0.021 | 83.176
2.5 | 0.432 | 0.0048 | -0.022 | 89.988
3 | 0.493 | 0.0052 | -0.023 | 94.828
3.5 | 0.553 | 0.00533 | -0.024 | 103.765
4 | 0.61 | 0.00852 | -0.025 | 71.543
4.5 | 0.667 | 0.00884 | -0.026 | 75.444
5 | 0.723 | 0.0092 | -0.027 | 78.614
5.5 | 0.777 | 0.00959 | -0.028 | 81.007
6 | 0.828 | 0.01001 | -0.029 | 82.726
6.5 | 0.877 | 0.01051 | -0.03 | 83.485
7 | 0.923 | 0.01103 | -0.031 | 83.68
7.5 | 0.964 | 0.01157 | -0.032 | 83.337
8 | 0.998 | 0.0122 | -0.032 | 81.784
8.5 | 1.024 | 0.0128 | -0.033 | 80.027
9 | 1.043 | 0.01349 | -0.034 | 77.335
9.5 | 1.054 | 0.01424 | -0.035 | 74.011
10 | 1.056 | 0.0151 | -0.036 | 69.918
10.5 | 1.048 | 0.01617 | -0.037 | 64.795
11 | 1.026 | 0.0178 | -0.038 | 57.667
11.5 | 0.989 | 0.02062 | -0.038 | 47.971
12 | 0.806 | 0.07924 | -0.021 | 10.174
12.5 | 0.769 | 0.0851 | -0.02 | 9.04
13 | 0.726 | 0.09297 | -0.02 | 7.812
13.5 | 0.668 | 0.09943 | -0.02 | 6.721
14 | 0.602 | 0.10541 | -0.02 | 5.712
14.5 | 0.532 | 0.11249 | -0.021 | 4.725
15 | 0.456 | 0.12003 | -0.021 | 3.795

## 70. Re 4M Mach 0.25 (2)
BIGFOIL.COM POLAR EXPORT
NACA66-213 a=0.0
NACA66-213 a=0.0 |  |  |  | Cl Max: | 1.3849 | at alpha= | 16 | deg
XFOIL ncrit=9 |  |  |  | L/D Max: | 94.9474 | at alpha= | 2 | deg
Re: | 4000000 |  |  | Cd Min: | 0.17913 | at alpha= | -17 | deg
Mach: | 0.25 |  |  | Cl=0 at alpha= | -1.181 | deg
|  |  |  | @ Cl=0.1, Cd= | 0.0034655
|  |  |  | @ Cl=0.4, Cd= | 0.004552
|  |  |  | @ Cl=0.6, Cd= | 0.007882
alpha (deg) | Cl | Cd | Cm | Cl/Cd
-17 | -0.5981 | 0.17913 | 0.0014 | -3.3389
-16.5 | -0.5874 | 0.17208 | -0.0018 | -3.4135
-16 | -0.5786 | 0.15906 | -0.0104 | -3.6376
-15.5 | -0.565 | 0.15298 | -0.0135 | -3.6933
-15 | -0.5538 | 0.14558 | -0.0175 | -3.8041
-14.5 | -0.5448 | 0.13737 | -0.0219 | -3.9659
-14 | -0.5615 | 0.12228 | -0.0291 | -4.5919
-13.5 | -0.7519 | 0.06842 | -0.0633 | -10.9895
-12.5 | -1.0502 | 0.02817 | -0.0581 | -37.2808
-12 | -1.0818 | 0.02188 | -0.0484 | -49.4424
-11.5 | -1.0605 | 0.01975 | -0.0428 | -53.6962
-11 | -1.0246 | 0.0188 | -0.0387 | -54.5
-10.5 | -0.986 | 0.0171 | -0.0354 | -57.6608
-10 | -0.944 | 0.01547 | -0.0327 | -61.0213
-9.5 | -0.8969 | 0.01435 | -0.0305 | -62.5017
-9 | -0.8489 | 0.01323 | -0.0286 | -64.1648
-8 | -0.7487 | 0.01148 | -0.0254 | -65.2178
-7.5 | -0.705 | 0.01006 | -0.0228 | -70.0795
-7 | -0.6533 | 0.00944 | -0.0215 | -69.2055
-6.5 | -0.5993 | 0.00896 | -0.0207 | -66.8862
-6 | -0.5443 | 0.00856 | -0.0201 | -63.5864
-5.5 | -0.4883 | 0.00824 | -0.0198 | -59.2597
-5 | -0.4338 | 0.00781 | -0.0193 | -55.5442
-4.5 | -0.3782 | 0.00744 | -0.019 | -50.8333
-4 | -0.321 | 0.00717 | -0.0191 | -44.7699
-3.5 | -0.2632 | 0.00696 | -0.0193 | -37.8161
-3 | -0.2064 | 0.00667 | -0.0193 | -30.9445
-2.5 | -0.1485 | 0.00651 | -0.0197 | -22.8111
-2 | -0.0904 | 0.00628 | -0.02 | -14.3949
-1.5 | -0.0326 | 0.00605 | -0.0204 | -5.3884
-1 | 0.0185 | 0.00528 | -0.0197 | 3.5038
-0.5 | 0.0613 | 0.00355 | -0.018 | 17.2676
0 | 0.1208 | 0.00342 | -0.0187 | 35.3216
0.5 | 0.1818 | 0.00346 | -0.0196 | 52.5434
1 | 0.2426 | 0.00343 | -0.0206 | 70.7289
1.5 | 0.3036 | 0.00347 | -0.0216 | 87.4928
2 | 0.3608 | 0.0038 | -0.0219 | 94.9474
2.5 | 0.4098 | 0.00474 | -0.0209 | 86.4557
3 | 0.4583 | 0.00556 | -0.0198 | 82.4281
3.5 | 0.5054 | 0.00639 | -0.0184 | 79.0923
4 | 0.5503 | 0.00731 | -0.0165 | 75.2804
4.5 | 0.5997 | 0.00788 | -0.0154 | 76.1041
5 | 0.6527 | 0.00823 | -0.0148 | 79.3074
5.5 | 0.7052 | 0.00859 | -0.014 | 82.0955
6 | 0.7571 | 0.00893 | -0.0131 | 84.7816
6.5 | 0.8061 | 0.0094 | -0.0116 | 85.7553
7 | 0.8556 | 0.00978 | -0.0103 | 87.4847
7.5 | 0.901 | 0.01022 | -0.008 | 88.1605
8 | 0.9357 | 0.01085 | -0.0037 | 86.2396
8.5 | 0.9764 | 0.01137 | -0.0007 | 85.8751
9 | 1.0165 | 0.01198 | 0.0023 | 84.8497
9.5 | 1.0555 | 0.01269 | 0.0054 | 83.1757
10 | 1.0888 | 0.01374 | 0.0092 | 79.2431
10.5 | 1.1258 | 0.01461 | 0.0124 | 77.0568
11 | 1.1634 | 0.01548 | 0.0154 | 75.155
11.5 | 1.1977 | 0.01652 | 0.0188 | 72.5
12 | 1.2284 | 0.01766 | 0.0227 | 69.5583
13 | 1.2975 | 0.02107 | 0.0271 | 61.5804
13.5 | 1.3273 | 0.02275 | 0.0301 | 58.3429
14 | 1.3512 | 0.02493 | 0.0334 | 54.1998
14.5 | 1.3654 | 0.02787 | 0.0371 | 48.9917
15 | 1.3766 | 0.0312 | 0.0403 | 44.1218
15.5 | 1.3841 | 0.0351 | 0.0431 | 39.433
16 | 1.3849 | 0.03987 | 0.0454 | 34.7354
16.5 | 1.3809 | 0.04552 | 0.0466 | 30.3361
17 | 1.3574 | 0.05392 | 0.0461 | 25.1743
17.5 | 1.352 | 0.06116 | 0.0443 | 22.106
18 | 1.3059 | 0.07474 | 0.0384 | 17.4726
18.5 | 1.2743 | 0.08779 | 0.0312 | 14.5153
19 | 1.2231 | 0.10536 | 0.0202 | 11.6088
19.5 | 1.145 | 0.12945 | 0.0046 | 8.8451
20 | 1.0234 | 0.16432 | -0.0176 | 6.2281

## 71. Re 4M Mach 0.50 (1)
BIGFOIL.COM POLAR EXPORT
NACA66-213 a=0.0
NACA66-213 a=0.0 |  |  |  | Cl Max: | 1.134 | at alpha= | 20 | deg
JavaFoil+Calcfoil stall+Eppler ext transition |  |  |  | L/D Max: | 91.959 | at alpha= | 3 | deg
Re: | 4000000 |  |  | Cd Min: | 0.00371 | at alpha= | 0 | deg
Mach: | 0.5 |  |  | Cl=0 at alpha= | -0.98571 | deg
|  |  |  | @ Cl=0.1, Cd= | 0.0037851
|  |  |  | @ Cl=0.4, Cd= | 0.0045418
|  |  |  | @ Cl=0.6, Cd= | 0.0084692
alpha (deg) | Cl | Cd | Cm | Cl/Cd
-20 | -1.033 | 0.16082 | 0.012 | -6.425
-19.5 | -1.009 | 0.1609 | 0.012 | -6.269
-19 | -0.982 | 0.15279 | 0.011 | -6.426
-18.5 | -0.953 | 0.14541 | 0.01 | -6.551
-18 | -0.926 | 0.14249 | 0.01 | -6.497
-17.5 | -0.899 | 0.13738 | 0.009 | -6.545
-17 | -0.873 | 0.13609 | 0.009 | -6.413
-16.5 | -0.846 | 0.13066 | 0.008 | -6.478
-16 | -0.818 | 0.12569 | 0.007 | -6.506
-15.5 | -0.791 | 0.12276 | 0.007 | -6.443
-15 | -0.764 | 0.11888 | 0.006 | -6.43
-14.5 | -0.738 | 0.11225 | 0.006 | -6.574
-14 | -0.711 | 0.10725 | 0.005 | -6.631
-13.5 | -0.683 | 0.10213 | 0.005 | -6.688
-13 | -0.656 | 0.09305 | 0.004 | -7.054
-12.5 | -0.63 | 0.08578 | 0.004 | -7.34
-12 | -0.603 | 0.0782 | 0.003 | -7.707
-11.5 | -0.576 | 0.07316 | 0.003 | -7.868
-11 | -0.549 | 0.06819 | 0.002 | -8.047
-10.5 | -0.521 | 0.08116 | 0.002 | -6.414
-10 | -0.493 | 0.07063 | 0.001 | -6.987
-9.5 | -0.466 | 0.06311 | 0.001 | -7.39
-9 | -0.439 | 0.05776 | 0 | -7.607
-8.5 | -0.412 | 0.05332 | 0 | -7.733
-8 | -0.385 | 0.04956 | -0.001 | -7.771
-7.5 | -0.357 | 0.05673 | -0.001 | -6.29
-7 | -0.33 | 0.04735 | -0.002 | -6.962
-6.5 | -0.42 | 0.0438 | -0.002 | -9.583
-6 | -0.464 | 0.03926 | -0.003 | -11.824
-5.5 | -0.552 | 0.00948 | -0.007 | -58.2
-5 | -0.512 | 0.00894 | -0.008 | -57.263
-4.5 | -0.46 | 0.00852 | -0.009 | -54.055
-4 | -0.402 | 0.00814 | -0.01 | -49.435
-3.5 | -0.34 | 0.0067 | -0.011 | -50.778
-3 | -0.275 | 0.00689 | -0.012 | -39.916
-2.5 | -0.208 | 0.00665 | -0.013 | -31.265
-2 | -0.14 | 0.00646 | -0.015 | -21.612
-1.5 | -0.071 | 0.00666 | -0.016 | -10.652
-1 | -0.002 | 0.00644 | -0.017 | -0.279
-0.5 | 0.068 | 0.00385 | -0.018 | 17.623
0 | 0.137 | 0.00371 | -0.019 | 37.061
0.5 | 0.207 | 0.00371 | -0.02 | 55.833
1 | 0.276 | 0.00373 | -0.021 | 73.863
1.5 | 0.345 | 0.00438 | -0.022 | 78.759
2 | 0.413 | 0.00458 | -0.023 | 90.21
2.5 | 0.481 | 0.00545 | -0.025 | 88.26
3 | 0.548 | 0.00596 | -0.026 | 91.959
3.5 | 0.611 | 0.009 | -0.027 | 67.888
4 | 0.674 | 0.0095 | -0.028 | 71.003
4.5 | 0.735 | 0.00998 | -0.029 | 73.67
5 | 0.792 | 0.0105 | -0.03 | 75.453
5.5 | 0.843 | 0.01111 | -0.031 | 75.929
6 | 0.887 | 0.01179 | -0.032 | 75.214
6.5 | 0.918 | 0.01268 | -0.033 | 72.351
7 | 0.927 | 0.01361 | -0.034 | 68.073
7.5 | 0.728 | 0.04773 | -0.018 | 15.253
8 | 0.492 | 0.05117 | -0.019 | 9.62
8.5 | 0.517 | 0.05781 | -0.017 | 8.945
9 | 0.544 | 0.07023 | -0.017 | 7.744
9.5 | 0.681 | 0.01919 | -0.038 | 35.464
10 | 0.6 | 0.06484 | -0.02 | 9.246
10.5 | 0.626 | 0.07163 | -0.02 | 8.734
11 | 0.652 | 0.08183 | -0.02 | 7.968
11.5 | 0.681 | 0.07465 | -0.023 | 9.117
12 | 0.707 | 0.0793 | -0.023 | 8.912
12.5 | 0.733 | 0.08615 | -0.023 | 8.509
13 | 0.759 | 0.09545 | -0.024 | 7.956
13.5 | 0.787 | 0.1058 | -0.025 | 7.44
14 | 0.813 | 0.10587 | -0.026 | 7.682
14.5 | 0.84 | 0.11137 | -0.026 | 7.539
15 | 0.866 | 0.11592 | -0.027 | 7.472
15.5 | 0.896 | 0.12169 | -0.029 | 7.362
16 | 0.92 | 0.12567 | -0.029 | 7.323
16.5 | 0.947 | 0.13051 | -0.03 | 7.255
17 | 0.976 | 0.13394 | -0.032 | 7.283
17.5 | 1.006 | 0.14 | -0.034 | 7.183
18 | 1.027 | 0.14212 | -0.033 | 7.23
18.5 | 1.054 | 0.14641 | -0.034 | 7.197
19 | 1.082 | 0.15195 | -0.035 | 7.121
19.5 | 1.114 | 0.15651 | -0.038 | 7.115
20 | 1.134 | 0.15871 | -0.037 | 7.144

## 72. Re 4M Mach 0.50 (2)
BIGFOIL.COM POLAR EXPORT
NACA66-213 a=0.0
NACA66-213 a=0.0 |  |  |  | Cl Max: | 0.9808 | at alpha= | 9.5 | deg
XFOIL ncrit=9 |  |  |  | L/D Max: | 103.965 | at alpha= | 2 | deg
Re: | 4000000 |  |  | Cd Min: | 0.25347 | at alpha= | -20 | deg
Mach: | 0.5 |  |  | Cl=0 at alpha= | -1.293 | deg
|  |  |  | @ Cl=0.1, Cd= | 0.0036073
|  |  |  | @ Cl=0.4, Cd= | 0.0038957
|  |  |  | @ Cl=0.6, Cd= | 0.0083582
alpha (deg) | Cl | Cd | Cm | Cl/Cd
-20 | -0.7242 | 0.25347 | 0.0379 | -2.8571
-19.5 | -0.7035 | 0.24486 | 0.0327 | -2.8731
-19 | -0.6834 | 0.23583 | 0.0275 | -2.8979
-17 | -0.6053 | 0.20257 | 0.0083 | -2.9881
-16.5 | -0.5887 | 0.19336 | 0.0035 | -3.0446
-16 | -0.5741 | 0.18346 | -0.0016 | -3.1293
-15.5 | -0.5529 | 0.17634 | -0.0061 | -3.1354
-15 | -0.5356 | 0.1678 | -0.0108 | -3.1919
-14.5 | -0.5234 | 0.15775 | -0.0162 | -3.3179
-14 | -0.5056 | 0.15005 | -0.0207 | -3.3695
-13.5 | -0.489 | 0.14198 | -0.0253 | -3.4441
-13 | -0.4779 | 0.13277 | -0.0304 | -3.5995
-12.5 | -0.4704 | 0.12272 | -0.0357 | -3.8331
-12 | -0.4657 | 0.11286 | -0.0412 | -4.1264
-11.5 | -0.4518 | 0.10562 | -0.0455 | -4.2776
-11 | -0.457 | 0.09443 | -0.0518 | -4.8396
-10.5 | -0.4521 | 0.08588 | -0.0569 | -5.2643
-10 | -0.461 | 0.07483 | -0.0639 | -6.1606
-9.5 | -0.4823 | 0.06104 | -0.0751 | -7.9014
-8.5 | -0.5577 | 0.04335 | -0.0767 | -12.8651
-8 | -0.5937 | 0.03753 | -0.069 | -15.8193
-7.5 | -0.6222 | 0.03152 | -0.059 | -19.7398
-7 | -0.6309 | 0.02435 | -0.0502 | -25.9097
-6.5 | -0.6181 | 0.0173 | -0.0429 | -35.7283
-6 | -0.5686 | 0.01299 | -0.0395 | -43.7721
-5.5 | -0.513 | 0.01043 | -0.0365 | -49.185
-5 | -0.4597 | 0.00921 | -0.0329 | -49.9131
-4.5 | -0.4024 | 0.00847 | -0.0302 | -47.5089
-4 | -0.3453 | 0.00777 | -0.0278 | -44.4402
-3.5 | -0.2826 | 0.0074 | -0.0266 | -38.1892
-3 | -0.2186 | 0.00712 | -0.026 | -30.7022
-2.5 | -0.155 | 0.00678 | -0.0254 | -22.8614
-2 | -0.0898 | 0.00655 | -0.0254 | -13.7099
-1.5 | -0.0253 | 0.00635 | -0.0253 | -3.9843
-1 | 0.0358 | 0.00587 | -0.0249 | 6.0988
-0.5 | 0.0711 | 0.00362 | -0.0206 | 19.6409
0 | 0.1392 | 0.00359 | -0.0213 | 38.7744
0.5 | 0.2087 | 0.00356 | -0.0225 | 58.6236
1 | 0.2783 | 0.00361 | -0.0236 | 77.0914
1.5 | 0.348 | 0.00361 | -0.0246 | 96.3989
2 | 0.4117 | 0.00396 | -0.0246 | 103.9646
2.5 | 0.46 | 0.00508 | -0.0219 | 90.5512
3 | 0.5064 | 0.00608 | -0.0188 | 83.2895
3.5 | 0.5438 | 0.00725 | -0.0139 | 75.0069
4 | 0.5821 | 0.00821 | -0.0089 | 70.9013
4.5 | 0.6304 | 0.00861 | -0.0053 | 73.2172
5.5 | 0.7235 | 0.00969 | 0.0028 | 74.6646
6 | 0.7696 | 0.01043 | 0.007 | 73.7872
6.5 | 0.8159 | 0.01123 | 0.0111 | 72.6536
7 | 0.8602 | 0.0122 | 0.0157 | 70.5082
7.5 | 0.9007 | 0.01343 | 0.0208 | 67.0663
8 | 0.9322 | 0.01518 | 0.027 | 61.4097
8.5 | 0.9569 | 0.01743 | 0.0337 | 54.8996
9 | 0.9734 | 0.02062 | 0.0408 | 47.2066
9.5 | 0.9808 | 0.02504 | 0.0476 | 39.1693
10 | 0.9577 | 0.03187 | 0.0542 | 30.0502
10.5 | 0.9241 | 0.0396 | 0.0585 | 23.3359
11 | 0.8917 | 0.04803 | 0.0596 | 18.5655
11.5 | 0.8564 | 0.0582 | 0.0572 | 14.7148
12 | 0.833 | 0.0698 | 0.0501 | 11.9341
14 | 0.7446 | 0.13036 | 0.0103 | 5.7119
14.5 | 0.7354 | 0.14385 | 0.0024 | 5.1123

## 73. Re 5M Mach 0.00 (1)
BIGFOIL.COM POLAR EXPORT
NACA66-213 a=0.0
NACA66-213 a=0.0 |  |  |  | Cl Max: | 1.12 | at alpha= | 11.5 | deg
JavaFoil+Calcfoil stall+Eppler ext transition |  |  |  | L/D Max: | 96.52 | at alpha= | 3.5 | deg
Re: | 5000000 |  |  | Cd Min: | 0.00357 | at alpha= | -0.5 | deg
Mach: | 0 |  |  | Cl=0 at alpha= | -0.98361 | deg
|  |  |  | @ Cl=0.1, Cd= | 0.0035837
|  |  |  | @ Cl=0.4, Cd= | 0.0047224
|  |  |  | @ Cl=0.6, Cd= | 0.0080062
alpha (deg) | Cl | Cd | Cm | Cl/Cd
-15 | -0.677 | 0.10519 | 0.005 | -6.432
-14.5 | -0.697 | 0.10027 | 0.005 | -6.949
-14 | -0.715 | 0.0937 | 0.004 | -7.632
-13.5 | -0.73 | 0.08878 | 0.004 | -8.228
-13 | -0.743 | 0.08338 | 0.004 | -8.916
-12.5 | -0.752 | 0.07944 | 0.003 | -9.47
-12 | -0.758 | 0.0745 | 0.003 | -10.179
-11.5 | -0.754 | 0.06938 | 0.003 | -10.87
-11 | -0.745 | 0.06456 | 0.002 | -11.539
-10.5 | -0.736 | 0.05792 | 0.002 | -12.705
-10 | -0.87 | 0.01121 | 0.002 | -77.619
-9.5 | -0.846 | 0.01069 | 0.001 | -79.167
-9 | -0.818 | 0.01026 | 0 | -79.724
-8.5 | -0.786 | 0.00992 | 0 | -79.211
-8 | -0.75 | 0.00953 | -0.001 | -78.67
-7.5 | -0.71 | 0.00788 | -0.002 | -90.174
-7 | -0.667 | 0.00809 | -0.003 | -82.472
-6.5 | -0.621 | 0.00775 | -0.004 | -80.084
-6 | -0.572 | 0.00791 | -0.005 | -72.302
-5.5 | -0.521 | 0.0076 | -0.006 | -68.545
-5 | -0.468 | 0.00733 | -0.007 | -63.739
-4.5 | -0.413 | 0.0071 | -0.008 | -58.117
-4 | -0.356 | 0.00692 | -0.009 | -51.489
-3.5 | -0.299 | 0.00669 | -0.01 | -44.634
-3 | -0.24 | 0.0065 | -0.011 | -36.955
-2.5 | -0.181 | 0.00663 | -0.012 | -27.302
-2 | -0.121 | 0.0065 | -0.013 | -18.679
-1.5 | -0.062 | 0.00634 | -0.014 | -9.72
-1 | -0.002 | 0.00616 | -0.015 | -0.253
-0.5 | 0.059 | 0.00357 | -0.015 | 16.458
0 | 0.119 | 0.00359 | -0.016 | 33.196
0.5 | 0.179 | 0.00362 | -0.017 | 49.596
1 | 0.239 | 0.00396 | -0.018 | 60.349
1.5 | 0.299 | 0.00446 | -0.019 | 67.06
2 | 0.359 | 0.0045 | -0.02 | 79.77
2.5 | 0.418 | 0.00482 | -0.021 | 86.792
3 | 0.477 | 0.00519 | -0.022 | 91.951
3.5 | 0.536 | 0.00555 | -0.023 | 96.52
4 | 0.593 | 0.00797 | -0.024 | 74.344
4.5 | 0.649 | 0.00826 | -0.025 | 78.526
5 | 0.704 | 0.00857 | -0.026 | 82.094
5.5 | 0.757 | 0.00891 | -0.027 | 84.947
6 | 0.809 | 0.00925 | -0.028 | 87.404
6.5 | 0.858 | 0.00963 | -0.029 | 89.132
7 | 0.906 | 0.01006 | -0.03 | 90.042
7.5 | 0.95 | 0.01049 | -0.031 | 90.563
8 | 0.988 | 0.01101 | -0.032 | 89.758
8.5 | 1.022 | 0.01152 | -0.032 | 88.743
9 | 1.052 | 0.01208 | -0.033 | 87.06
9.5 | 1.077 | 0.01261 | -0.034 | 85.344
10 | 1.095 | 0.01328 | -0.035 | 82.491
10.5 | 1.109 | 0.01401 | -0.036 | 79.164
11 | 1.117 | 0.01479 | -0.037 | 75.529
11.5 | 1.12 | 0.01564 | -0.038 | 71.567
12 | 1.115 | 0.01701 | -0.038 | 65.529
12.5 | 1.104 | 0.01853 | -0.039 | 59.596
13 | 1.09 | 0.02 | -0.04 | 54.484
13.5 | 1.052 | 0.02447 | -0.04 | 42.982
14 | 0.923 | 0.06514 | -0.033 | 14.162
14.5 | 0.863 | 0.09058 | -0.027 | 9.524
15 | 0.829 | 0.10159 | -0.025 | 8.158
15.5 | 0.798 | 0.10908 | -0.025 | 7.319
16 | 0.766 | 0.11925 | -0.023 | 6.422
16.5 | 0.736 | 0.12294 | -0.024 | 5.989

## 74. Re 5M Mach 0.00 (2)
BIGFOIL.COM POLAR EXPORT
NACA66-213 a=0.0
NACA66-213 a=0.0 |  |  |  | Cl Max: | 1.5749 | at alpha= | 19 | deg
XFOIL ncrit=9 |  |  |  | L/D Max: | 97.2264 | at alpha= | 9 | deg
Re: | 5000000 |  |  | Cd Min: | 0.05067 | at alpha= | 20 | deg
Mach: | 0 |  |  | Cl=0 at alpha= | -1.1651 | deg
|  |  |  | @ Cl=0.1, Cd= | 0.0035358
|  |  |  | @ Cl=0.4, Cd= | 0.0048378
|  |  |  | @ Cl=0.6, Cd= | 0.0074793
alpha (deg) | Cl | Cd | Cm | Cl/Cd
-20 | -1.5017 | 0.04081 | -0.0632 | -36.7974
-19.5 | -1.5108 | 0.03576 | -0.0619 | -42.2483
-19 | -1.5068 | 0.03221 | -0.06 | -46.7805
-18.5 | -1.4982 | 0.02924 | -0.0578 | -51.238
-18 | -1.4849 | 0.02676 | -0.0553 | -55.4895
-16.5 | -1.4105 | 0.02179 | -0.0493 | -64.7315
-16 | -1.387 | 0.02062 | -0.0459 | -67.2648
-15.5 | -1.3596 | 0.01952 | -0.043 | -69.6516
-15 | -1.3313 | 0.01841 | -0.04 | -72.314
-14.5 | -1.2992 | 0.01754 | -0.0373 | -74.0707
-14 | -1.266 | 0.01672 | -0.0346 | -75.7177
-13.5 | -1.2313 | 0.01601 | -0.0319 | -76.9082
-13 | -1.1952 | 0.01546 | -0.0292 | -77.3092
-12.5 | -1.1677 | 0.0142 | -0.0251 | -82.2324
-12 | -1.1282 | 0.01333 | -0.023 | -84.6362
-11.5 | -1.0834 | 0.01277 | -0.0217 | -84.8395
-11 | -1.0365 | 0.0123 | -0.0208 | -84.2683
-10.5 | -0.9884 | 0.01188 | -0.02 | -83.1987
-10 | -0.9404 | 0.01137 | -0.0192 | -82.7089
-9.5 | -0.8918 | 0.01084 | -0.0185 | -82.2694
-9 | -0.8425 | 0.01035 | -0.0179 | -81.401
-8.5 | -0.7923 | 0.00988 | -0.0174 | -80.1923
-8 | -0.7413 | 0.00946 | -0.017 | -78.3615
-7.5 | -0.6921 | 0.00884 | -0.0162 | -78.2919
-7 | -0.6407 | 0.00838 | -0.0159 | -76.4558
-6.5 | -0.5875 | 0.00805 | -0.0159 | -72.9814
-6 | -0.5337 | 0.00777 | -0.0159 | -68.6873
-5.5 | -0.4794 | 0.00753 | -0.0161 | -63.6653
-5 | -0.425 | 0.00724 | -0.0163 | -58.7017
-4.5 | -0.3707 | 0.00692 | -0.0164 | -53.5694
-4 | -0.3152 | 0.00671 | -0.0167 | -46.9747
-3.5 | -0.2593 | 0.00654 | -0.0172 | -39.6483
-3 | -0.2038 | 0.00631 | -0.0175 | -32.2979
-2.5 | -0.1473 | 0.00613 | -0.018 | -24.0294
-2 | -0.0911 | 0.00596 | -0.0185 | -15.2852
-1.5 | -0.0351 | 0.00576 | -0.019 | -6.0938
-1 | 0.0173 | 0.00513 | -0.0189 | 3.3723
-0.5 | 0.0663 | 0.00414 | -0.0184 | 16.0145
0 | 0.1165 | 0.00324 | -0.0181 | 35.9568
0.5 | 0.175 | 0.00319 | -0.0189 | 54.8589
1 | 0.2337 | 0.00322 | -0.0199 | 72.5776
1.5 | 0.2922 | 0.00326 | -0.0208 | 89.6319
2 | 0.3423 | 0.00407 | -0.0204 | 84.1032
2.5 | 0.3933 | 0.00474 | -0.0201 | 82.9747
3.5 | 0.4906 | 0.00616 | -0.0188 | 79.6429
4 | 0.5377 | 0.0069 | -0.0178 | 77.9275
4.5 | 0.5879 | 0.00741 | -0.0172 | 79.3387
5 | 0.6403 | 0.00771 | -0.0171 | 83.048
6 | 0.7443 | 0.00832 | -0.0168 | 89.4591
6.5 | 0.7943 | 0.00868 | -0.0162 | 91.5092
7 | 0.8448 | 0.00899 | -0.0158 | 93.9711
7.5 | 0.8934 | 0.00936 | -0.0151 | 95.4487
8 | 0.9392 | 0.00984 | -0.0138 | 95.4472
8.5 | 0.9862 | 0.0102 | -0.0128 | 96.6863
9 | 1.0306 | 0.0106 | -0.0114 | 97.2264
9.5 | 1.0671 | 0.01104 | -0.0083 | 96.6576
10.5 | 1.137 | 0.01226 | -0.0022 | 92.7406
11 | 1.1742 | 0.01283 | 0.0002 | 91.5199
11.5 | 1.2098 | 0.01349 | 0.0027 | 89.6812
12 | 1.2443 | 0.0142 | 0.0052 | 87.6268
12.5 | 1.2756 | 0.01505 | 0.0082 | 84.7575
13 | 1.3045 | 0.01609 | 0.0112 | 81.0752
13.5 | 1.3465 | 0.01705 | 0.0115 | 78.9736
14 | 1.3787 | 0.01809 | 0.0136 | 76.2134
14.5 | 1.4078 | 0.01935 | 0.016 | 72.7545
15 | 1.4356 | 0.02073 | 0.0182 | 69.2523
15.5 | 1.4594 | 0.0224 | 0.0207 | 65.1518
16 | 1.4804 | 0.02433 | 0.0233 | 60.8467
16.5 | 1.5033 | 0.02617 | 0.0253 | 57.4436
17 | 1.5219 | 0.02842 | 0.0274 | 53.5503
17.5 | 1.5405 | 0.03076 | 0.0292 | 50.0813
18 | 1.5544 | 0.03362 | 0.031 | 46.2344
18.5 | 1.5657 | 0.03687 | 0.0325 | 42.4654
19 | 1.5749 | 0.04052 | 0.0335 | 38.8672
19.5 | 1.5723 | 0.04557 | 0.0343 | 34.503
20 | 1.5736 | 0.05067 | 0.0342 | 31.0559

## 75. Re 5M Mach 0.10 (1)
BIGFOIL.COM POLAR EXPORT
NACA66-213 a=0.0
NACA66-213 a=0.0 |  |  |  | Cl Max: | 1.108 | at alpha= | 11 | deg
JavaFoil+Calcfoil stall+Eppler ext transition |  |  |  | L/D Max: | 96.785 | at alpha= | 3.5 | deg
Re: | 5000000 |  |  | Cd Min: | 0.00359 | at alpha= | 0 | deg
Mach: | 0.1 |  |  | Cl=0 at alpha= | -0.98361 | deg
|  |  |  | @ Cl=0.1, Cd= | 0.0035933
|  |  |  | @ Cl=0.4, Cd= | 0.0047548
|  |  |  | @ Cl=0.6, Cd= | 0.0080437
alpha (deg) | Cl | Cd | Cm | Cl/Cd
-15 | -0.642 | 0.10754 | 0.005 | -5.968
-14.5 | -0.666 | 0.10166 | 0.005 | -6.549
-14 | -0.688 | 0.09447 | 0.004 | -7.282
-13.5 | -0.707 | 0.09005 | 0.004 | -7.854
-13 | -0.724 | 0.08433 | 0.004 | -8.581
-12.5 | -0.736 | 0.08026 | 0.003 | -9.173
-12 | -0.745 | 0.07508 | 0.003 | -9.926
-11.5 | -0.744 | 0.07022 | 0.003 | -10.59
-11 | -0.735 | 0.06588 | 0.002 | -11.163
-10.5 | -0.727 | 0.05967 | 0.002 | -12.188
-10 | -0.864 | 0.01135 | 0.002 | -76.117
-9.5 | -0.843 | 0.01079 | 0.001 | -78.122
-9 | -0.816 | 0.01036 | 0 | -78.759
-8.5 | -0.785 | 0.01 | 0 | -78.479
-8 | -0.75 | 0.00961 | -0.001 | -77.992
-7.5 | -0.711 | 0.00794 | -0.002 | -89.494
-7 | -0.668 | 0.00814 | -0.003 | -82.106
-6.5 | -0.623 | 0.00778 | -0.004 | -80.063
-6 | -0.574 | 0.00801 | -0.005 | -71.637
-5.5 | -0.523 | 0.00768 | -0.006 | -68.102
-5 | -0.469 | 0.00732 | -0.007 | -64.118
-4.5 | -0.414 | 0.0071 | -0.008 | -58.342
-4 | -0.358 | 0.00692 | -0.009 | -51.68
-3.5 | -0.3 | 0.0067 | -0.01 | -44.767
-3 | -0.241 | 0.00648 | -0.011 | -37.275
-2.5 | -0.182 | 0.00636 | -0.012 | -28.59
-2 | -0.122 | 0.00651 | -0.013 | -18.752
-1.5 | -0.062 | 0.00631 | -0.014 | -9.806
-1 | -0.002 | 0.00613 | -0.015 | -0.255
-0.5 | 0.059 | 0.0036 | -0.016 | 16.382
0 | 0.12 | 0.00359 | -0.017 | 33.322
0.5 | 0.18 | 0.0036 | -0.018 | 50.108
1 | 0.24 | 0.00398 | -0.018 | 60.335
1.5 | 0.301 | 0.00448 | -0.019 | 67.063
2 | 0.361 | 0.00453 | -0.02 | 79.749
2.5 | 0.42 | 0.00487 | -0.021 | 86.383
3 | 0.48 | 0.00518 | -0.022 | 92.634
3.5 | 0.539 | 0.00557 | -0.023 | 96.785
4 | 0.595 | 0.00802 | -0.024 | 74.265
4.5 | 0.652 | 0.00829 | -0.025 | 78.623
5 | 0.707 | 0.00863 | -0.026 | 81.894
5.5 | 0.76 | 0.00895 | -0.027 | 84.968
6 | 0.812 | 0.00933 | -0.028 | 87.017
6.5 | 0.861 | 0.00972 | -0.029 | 88.585
7 | 0.909 | 0.01012 | -0.03 | 89.778
7.5 | 0.952 | 0.01058 | -0.031 | 90.062
8 | 0.99 | 0.01111 | -0.032 | 89.104
8.5 | 1.024 | 0.01163 | -0.033 | 87.992
9 | 1.052 | 0.01219 | -0.033 | 86.271
9.5 | 1.075 | 0.01278 | -0.034 | 84.079
10 | 1.092 | 0.01343 | -0.035 | 81.345
10.5 | 1.103 | 0.01419 | -0.036 | 77.757
11 | 1.108 | 0.015 | -0.037 | 73.883
11.5 | 1.107 | 0.01616 | -0.038 | 68.465
12 | 1.099 | 0.01744 | -0.038 | 62.991
12.5 | 1.083 | 0.01918 | -0.039 | 56.469
13 | 1.052 | 0.02331 | -0.039 | 45.13
13.5 | 0.907 | 0.06957 | -0.03 | 13.033
14 | 0.859 | 0.08672 | -0.027 | 9.907
14.5 | 0.823 | 0.09735 | -0.024 | 8.451
15 | 0.789 | 0.106 | -0.023 | 7.445
15.5 | 0.756 | 0.11185 | -0.024 | 6.762
16 | 0.721 | 0.12192 | -0.023 | 5.914

## 76. Re 5M Mach 0.10 (2)
BIGFOIL.COM POLAR EXPORT
NACA66-213 a=0.0
NACA66-213 a=0.0 |  |  |  | Cl Max: | 1.5514 | at alpha= | 19 | deg
XFOIL ncrit=9 |  |  |  | L/D Max: | 96.573 | at alpha= | 9 | deg
Re: | 5000000 |  |  | Cd Min: | 0.05823 | at alpha= | 20 | deg
Mach: | 0.1 |  |  | Cl=0 at alpha= | -1.1689 | deg
|  |  |  | @ Cl=0.1, Cd= | 0.0035506
|  |  |  | @ Cl=0.4, Cd= | 0.0048199
|  |  |  | @ Cl=0.6, Cd= | 0.0074965
alpha (deg) | Cl | Cd | Cm | Cl/Cd
-20 | -1.4298 | 0.05093 | -0.0657 | -28.0738
-19.5 | -1.447 | 0.0439 | -0.0667 | -32.9613
-19 | -1.4626 | 0.03791 | -0.0659 | -38.5808
-18.5 | -1.4695 | 0.03328 | -0.0638 | -44.1556
-18 | -1.4675 | 0.02969 | -0.0611 | -49.4274
-17.5 | -1.4531 | 0.02719 | -0.0585 | -53.4424
-17 | -1.4317 | 0.02528 | -0.056 | -56.6337
-16.5 | -1.402 | 0.02342 | -0.0549 | -59.8634
-16 | -1.3815 | 0.0221 | -0.051 | -62.5113
-15 | -1.3302 | 0.01945 | -0.0444 | -68.3907
-14.5 | -1.2992 | 0.01843 | -0.0414 | -70.4938
-14 | -1.2671 | 0.01747 | -0.0384 | -72.5301
-13.5 | -1.2326 | 0.01666 | -0.0355 | -73.9856
-13 | -1.1966 | 0.01601 | -0.0326 | -74.7408
-12.5 | -1.165 | 0.01503 | -0.0289 | -77.5116
-12 | -1.1318 | 0.01382 | -0.0255 | -81.8958
-11.5 | -1.0882 | 0.01311 | -0.0238 | -83.0053
-11 | -1.0413 | 0.0126 | -0.0226 | -82.6429
-10.5 | -0.9928 | 0.01215 | -0.0217 | -81.7119
-10 | -0.9445 | 0.01161 | -0.0207 | -81.3523
-9.5 | -0.8958 | 0.01105 | -0.0198 | -81.0679
-9 | -0.8464 | 0.01052 | -0.019 | -80.4563
-8.5 | -0.7961 | 0.01001 | -0.0183 | -79.5305
-8 | -0.7449 | 0.00956 | -0.0178 | -77.9184
-7 | -0.644 | 0.00844 | -0.0165 | -76.3033
-6.5 | -0.5906 | 0.0081 | -0.0164 | -72.9136
-6 | -0.5364 | 0.00781 | -0.0164 | -68.6812
-5.5 | -0.4818 | 0.00756 | -0.0165 | -63.7302
-5 | -0.4266 | 0.00731 | -0.0167 | -58.3584
-4.5 | -0.3724 | 0.00694 | -0.0167 | -53.6599
-4 | -0.3166 | 0.00672 | -0.017 | -47.1131
-3.5 | -0.2604 | 0.00655 | -0.0174 | -39.7557
-3 | -0.2046 | 0.00632 | -0.0177 | -32.3734
-2.5 | -0.1478 | 0.00614 | -0.0182 | -24.0717
-2 | -0.0913 | 0.00597 | -0.0187 | -15.2931
-1.5 | -0.0349 | 0.00577 | -0.0192 | -6.0485
-1 | 0.0178 | 0.00516 | -0.0191 | 3.4496
-0.5 | 0.0668 | 0.00415 | -0.0185 | 16.0964
0 | 0.1172 | 0.00324 | -0.0182 | 36.1728
0.5 | 0.1761 | 0.0032 | -0.0191 | 55.0312
1 | 0.2351 | 0.00323 | -0.02 | 72.7864
1.5 | 0.294 | 0.00327 | -0.0209 | 89.9083
2 | 0.3443 | 0.00407 | -0.0205 | 84.5946
2.5 | 0.3953 | 0.00475 | -0.0202 | 83.2211
3.5 | 0.4928 | 0.0062 | -0.0187 | 79.4839
4 | 0.5398 | 0.00695 | -0.0176 | 77.6691
4.5 | 0.5904 | 0.00744 | -0.0171 | 79.3548
5 | 0.6431 | 0.00775 | -0.0169 | 82.9806
5.5 | 0.6954 | 0.00805 | -0.0167 | 86.3851
6 | 0.7475 | 0.00836 | -0.0164 | 89.4139
6.5 | 0.7977 | 0.00872 | -0.0158 | 91.4794
7 | 0.8483 | 0.00904 | -0.0153 | 93.8385
7.5 | 0.8968 | 0.00942 | -0.0144 | 95.2017
8 | 0.9427 | 0.00991 | -0.013 | 95.1261
8.5 | 0.9895 | 0.01028 | -0.0119 | 96.2549
9 | 1.0314 | 0.01068 | -0.0097 | 96.573
9.5 | 1.0672 | 0.01117 | -0.0064 | 95.5416
10 | 1.1 | 0.01192 | -0.0028 | 92.2819
10.5 | 1.1386 | 0.01244 | -0.0004 | 91.5273
11 | 1.1761 | 0.01304 | 0.0021 | 90.1917
11.5 | 1.2116 | 0.01375 | 0.0047 | 88.1164
12 | 1.2459 | 0.01453 | 0.0074 | 85.7467
12.5 | 1.2755 | 0.01549 | 0.0107 | 82.3434
13 | 1.3113 | 0.01652 | 0.0126 | 79.3765
13.5 | 1.3489 | 0.01752 | 0.0139 | 76.992
14 | 1.3804 | 0.01868 | 0.0162 | 73.8972
14.5 | 1.4089 | 0.02006 | 0.0188 | 70.2343
15 | 1.4349 | 0.02164 | 0.0213 | 66.3078
15.5 | 1.4554 | 0.02364 | 0.0242 | 61.5651
16 | 1.4796 | 0.02545 | 0.0264 | 58.1375
16.5 | 1.5013 | 0.02749 | 0.0286 | 54.6126
17 | 1.5176 | 0.03007 | 0.0308 | 50.4689
17.5 | 1.5328 | 0.03285 | 0.0327 | 46.6606
18 | 1.541 | 0.03641 | 0.0346 | 42.3235
18.5 | 1.5466 | 0.04046 | 0.036 | 38.2254
19 | 1.5514 | 0.04489 | 0.0367 | 34.56
19.5 | 1.5372 | 0.05174 | 0.0367 | 29.7101
20 | 1.5318 | 0.05823 | 0.0356 | 26.306

## 77. Re 5M Mach 0.25 (1)
BIGFOIL.COM POLAR EXPORT
NACA66-213 a=0.0
NACA66-213 a=0.0 |  |  |  | Cl Max: | 1.057 | at alpha= | 10 | deg
JavaFoil+Calcfoil stall+Eppler ext transition |  |  |  | L/D Max: | 103.069 | at alpha= | 3.5 | deg
Re: | 5000000 |  |  | Cd Min: | 0.0036 | at alpha= | 0 | deg
Mach: | 0.25 |  |  | Cl=0 at alpha= | -0.98413 | deg
|  |  |  | @ Cl=0.1, Cd= | 0.0036037
|  |  |  | @ Cl=0.4, Cd= | 0.0047621
|  |  |  | @ Cl=0.6, Cd= | 0.11789
alpha (deg) | Cl | Cd | Cm | Cl/Cd
-13.5 | -0.5 | 0.09805 | 0.004 | -5.102
-13 | -0.552 | 0.09082 | 0.003 | -6.074
-12.5 | -0.597 | 0.08538 | 0.003 | -6.99
-12 | -0.635 | 0.08106 | 0.003 | -7.829
-11.5 | -0.655 | 0.07481 | 0.002 | -8.755
-11 | -0.665 | 0.07061 | 0.002 | -9.416
-10.5 | -0.669 | 0.06565 | 0.002 | -10.191
-10 | -0.669 | 0.06 | 0.001 | -11.147
-9.5 | -0.661 | 0.05661 | 0.001 | -11.683
-9 | -0.652 | 0.05114 | 0 | -12.749
-8.5 | -0.773 | 0.01037 | 0 | -74.503
-8 | -0.745 | 0.00992 | -0.001 | -75.11
-7.5 | -0.712 | 0.00956 | -0.002 | -74.438
-7 | -0.673 | 0.00918 | -0.003 | -73.371
-6.5 | -0.631 | 0.00753 | -0.004 | -83.698
-6 | -0.583 | 0.00771 | -0.005 | -75.714
-5.5 | -0.533 | 0.00737 | -0.006 | -72.364
-5 | -0.48 | 0.00759 | -0.007 | -63.218
-4.5 | -0.424 | 0.00726 | -0.008 | -58.451
-4 | -0.367 | 0.00704 | -0.009 | -52.055
-3.5 | -0.308 | 0.00682 | -0.01 | -45.142
-3 | -0.248 | 0.00662 | -0.011 | -37.422
-2.5 | -0.187 | 0.00643 | -0.012 | -29.065
-2 | -0.125 | 0.00628 | -0.013 | -19.963
-1.5 | -0.064 | 0.00612 | -0.014 | -10.398
-1 | -0.002 | 0.00625 | -0.015 | -0.257
-0.5 | 0.061 | 0.00361 | -0.016 | 16.789
0 | 0.123 | 0.0036 | -0.017 | 34.175
0.5 | 0.185 | 0.00363 | -0.018 | 50.999
1 | 0.247 | 0.00408 | -0.019 | 60.493
1.5 | 0.309 | 0.00432 | -0.02 | 71.602
2 | 0.371 | 0.00461 | -0.021 | 80.315
2.5 | 0.432 | 0.00493 | -0.022 | 87.665
3 | 0.493 | 0.00532 | -0.023 | 92.633
3.5 | 0.553 | 0.00536 | -0.024 | 103.069
4 | 0.61 | 0.0082 | -0.025 | 74.449
4.5 | 0.668 | 0.00852 | -0.026 | 78.359
5 | 0.724 | 0.00885 | -0.027 | 81.798
5.5 | 0.778 | 0.00921 | -0.028 | 84.425
6 | 0.829 | 0.00962 | -0.029 | 86.214
6.5 | 0.878 | 0.01009 | -0.03 | 87.015
7 | 0.924 | 0.01059 | -0.031 | 87.258
7.5 | 0.965 | 0.01111 | -0.032 | 86.892
8 | 0.999 | 0.0117 | -0.032 | 85.33
8.5 | 1.025 | 0.01227 | -0.033 | 83.552
9 | 1.045 | 0.01293 | -0.034 | 80.777
9.5 | 1.056 | 0.01366 | -0.035 | 77.282
10 | 1.057 | 0.01448 | -0.036 | 73.036
10.5 | 1.049 | 0.01548 | -0.037 | 67.78
11 | 1.03 | 0.01691 | -0.038 | 60.868
11.5 | 0.999 | 0.01858 | -0.038 | 53.755
12 | 0.808 | 0.07703 | -0.022 | 10.493
12.5 | 0.77 | 0.08449 | -0.02 | 9.111
13 | 0.727 | 0.09202 | -0.02 | 7.898
13.5 | 0.668 | 0.09726 | -0.02 | 6.872
14 | 0.603 | 0.10491 | -0.021 | 5.746
14.5 | 0.532 | 0.11081 | -0.021 | 4.798
15 | 0.456 | 0.11789 | -0.021 | 3.866

## 78. Re 5M Mach 0.25 (2)
BIGFOIL.COM POLAR EXPORT
NACA66-213 a=0.0
NACA66-213 a=0.0 |  |  |  | Cl Max: | 1.4307 | at alpha= | 16 | deg
XFOIL ncrit=9 |  |  |  | L/D Max: | 92.9825 | at alpha= | 8 | deg
Re: | 5000000 |  |  | Cd Min: | 0.22487 | at alpha= | -20 | deg
Mach: | 0.25 |  |  | Cl=0 at alpha= | -1.1893 | deg
|  |  |  | @ Cl=0.1, Cd= | 0.0036535
|  |  |  | @ Cl=0.4, Cd= | 0.0047152
|  |  |  | @ Cl=0.6, Cd= | 0.0075521
alpha (deg) | Cl | Cd | Cm | Cl/Cd
-20 | -0.6835 | 0.22487 | 0.0282 | -3.0395
-19.5 | -0.6715 | 0.21592 | 0.0234 | -3.1099
-19 | -0.6567 | 0.20845 | 0.0189 | -3.1504
-18.5 | -0.6423 | 0.20095 | 0.0144 | -3.1963
-18 | -0.6349 | 0.19071 | 0.0092 | -3.3291
-17 | -0.6061 | 0.17676 | 0.001 | -3.4289
-16.5 | -0.5952 | 0.16628 | -0.0056 | -3.5795
-15.5 | -0.5784 | 0.14948 | -0.0144 | -3.8694
-15 | -0.5771 | 0.13911 | -0.0198 | -4.1485
-14.5 | -0.9034 | 0.05865 | -0.0702 | -15.4032
-14 | -1.0855 | 0.03617 | -0.0702 | -30.0111
-13.5 | -1.0991 | 0.03148 | -0.0654 | -34.9142
-12.5 | -1.117 | 0.02312 | -0.052 | -48.3131
-12 | -1.109 | 0.02 | -0.0452 | -55.45
-11.5 | -1.0843 | 0.01811 | -0.0397 | -59.873
-11 | -1.0575 | 0.01541 | -0.0347 | -68.6243
-10.5 | -1.0103 | 0.01455 | -0.0323 | -69.4364
-10 | -0.9629 | 0.01356 | -0.0301 | -71.0103
-9.5 | -0.9134 | 0.01273 | -0.0282 | -71.7518
-9 | -0.8642 | 0.01184 | -0.0263 | -72.9899
-8.5 | -0.8139 | 0.01102 | -0.0246 | -73.8566
-8 | -0.7626 | 0.01033 | -0.0231 | -73.8238
-7.5 | -0.7097 | 0.00976 | -0.022 | -72.7152
-7 | -0.6595 | 0.00896 | -0.0204 | -73.6049
-6.5 | -0.6065 | 0.00839 | -0.0194 | -72.2884
-6 | -0.5508 | 0.00805 | -0.019 | -68.4224
-5.5 | -0.4945 | 0.00774 | -0.0187 | -63.8889
-5 | -0.4376 | 0.00744 | -0.0186 | -58.8172
-4.5 | -0.3816 | 0.00708 | -0.0183 | -53.8983
-4 | -0.3244 | 0.00681 | -0.0184 | -47.6358
-3.5 | -0.2666 | 0.00662 | -0.0186 | -40.2719
-3 | -0.2088 | 0.00638 | -0.0189 | -32.7273
-2.5 | -0.1505 | 0.00619 | -0.0193 | -24.3134
-2 | -0.0922 | 0.00602 | -0.0197 | -15.3156
-1.5 | -0.0338 | 0.00584 | -0.0201 | -5.7877
-1 | 0.0206 | 0.00526 | -0.02 | 3.9163
-0.5 | 0.0701 | 0.00422 | -0.0193 | 16.6114
0 | 0.1213 | 0.00325 | -0.0188 | 37.3231
0.5 | 0.1821 | 0.00322 | -0.0197 | 56.5528
1.5 | 0.3039 | 0.00329 | -0.0217 | 92.3708
2 | 0.3553 | 0.00411 | -0.0211 | 86.4477
2.5 | 0.407 | 0.00481 | -0.0205 | 84.6154
3 | 0.4558 | 0.00564 | -0.0195 | 80.8156
3.5 | 0.5046 | 0.00638 | -0.0184 | 79.0909
4.5 | 0.6039 | 0.0076 | -0.0161 | 79.4605
5.5 | 0.7116 | 0.00822 | -0.0152 | 86.5693
6 | 0.7638 | 0.00859 | -0.0143 | 88.9173
6.5 | 0.8152 | 0.00896 | -0.0133 | 90.9821
7 | 0.8654 | 0.00933 | -0.012 | 92.7546
7.5 | 0.9118 | 0.00985 | -0.01 | 92.5685
8 | 0.954 | 0.01026 | -0.0071 | 92.9825
8.5 | 0.9937 | 0.01075 | -0.0037 | 92.4372
9 | 1.0329 | 0.01134 | -0.0004 | 91.0847
9.5 | 1.0691 | 0.01213 | 0.0033 | 88.1369
10 | 1.1072 | 0.01291 | 0.0065 | 85.763
10.5 | 1.1466 | 0.01365 | 0.0095 | 84
11 | 1.1848 | 0.01446 | 0.0125 | 81.9364
11.5 | 1.2191 | 0.01552 | 0.016 | 78.5503
12 | 1.2504 | 0.01672 | 0.0198 | 74.7847
12.5 | 1.2803 | 0.01786 | 0.0239 | 71.6853
14 | 1.3738 | 0.02334 | 0.0318 | 58.8603
14.5 | 1.3978 | 0.02552 | 0.035 | 54.7727
15 | 1.4127 | 0.02843 | 0.0385 | 49.6905
15.5 | 1.4253 | 0.03173 | 0.0416 | 44.9196
16 | 1.4307 | 0.03584 | 0.0444 | 39.9191
16.5 | 1.4275 | 0.04103 | 0.0465 | 34.7916
17 | 1.4174 | 0.04743 | 0.0474 | 29.884
17.5 | 1.3917 | 0.05629 | 0.0463 | 24.7238
18 | 1.3528 | 0.06807 | 0.0422 | 19.8737
18.5 | 1.3203 | 0.08043 | 0.036 | 16.4155
19 | 1.2791 | 0.09548 | 0.027 | 13.3965
19.5 | 1.2306 | 0.11303 | 0.0158 | 10.8874
20 | 1.1817 | 0.13151 | 0.0038 | 8.9856

## 79. Re 5M Mach 0.50 (1)
BIGFOIL.COM POLAR EXPORT
NACA66-213 a=0.0
NACA66-213 a=0.0 |  |  |  | Cl Max: | 1.135 | at alpha= | 20 | deg
JavaFoil+Calcfoil stall+Eppler ext transition |  |  |  | L/D Max: | 90.131 | at alpha= | 3 | deg
Re: | 5000000 |  |  | Cd Min: | 0.00357 | at alpha= | 0.5 | deg
Mach: | 0.5 |  |  | Cl=0 at alpha= | -0.98571 | deg
|  |  |  | @ Cl=0.1, Cd= | 0.0036961
|  |  |  | @ Cl=0.4, Cd= | 0.0046747
|  |  |  | @ Cl=0.6, Cd= | 0.0082013
alpha (deg) | Cl | Cd | Cm | Cl/Cd
-20 | -1.034 | 0.15731 | 0.012 | -6.571
-19.5 | -1.009 | 0.15805 | 0.012 | -6.385
-19 | -0.982 | 0.1472 | 0.011 | -6.674
-18.5 | -0.953 | 0.14255 | 0.01 | -6.687
-18 | -0.926 | 0.13805 | 0.01 | -6.708
-17.5 | -0.899 | 0.13464 | 0.009 | -6.681
-17 | -0.873 | 0.13261 | 0.009 | -6.583
-16.5 | -0.847 | 0.12624 | 0.008 | -6.711
-16 | -0.818 | 0.12225 | 0.007 | -6.694
-15.5 | -0.791 | 0.11921 | 0.007 | -6.639
-15 | -0.765 | 0.11533 | 0.006 | -6.631
-14.5 | -0.738 | 0.10941 | 0.006 | -6.748
-14 | -0.711 | 0.10677 | 0.005 | -6.663
-13.5 | -0.684 | 0.10054 | 0.005 | -6.798
-13 | -0.657 | 0.09076 | 0.004 | -7.239
-12.5 | -0.63 | 0.08271 | 0.004 | -7.621
-12 | -0.604 | 0.07735 | 0.003 | -7.805
-11.5 | -0.577 | 0.07143 | 0.003 | -8.074
-11 | -0.55 | 0.06661 | 0.002 | -8.261
-10.5 | -0.521 | 0.07926 | 0.002 | -6.569
-10 | -0.494 | 0.06835 | 0.001 | -7.222
-9.5 | -0.467 | 0.06186 | 0.001 | -7.543
-9 | -0.44 | 0.05692 | 0 | -7.723
-8.5 | -0.413 | 0.05249 | 0 | -7.864
-8 | -0.386 | 0.04833 | -0.001 | -7.991
-7.5 | -0.357 | 0.05607 | -0.001 | -6.364
-7 | -0.33 | 0.04684 | -0.002 | -7.041
-6.5 | -0.42 | 0.04329 | -0.002 | -9.701
-6 | -0.465 | 0.03872 | -0.003 | -12.001
-5.5 | -0.552 | 0.00914 | -0.007 | -60.406
-5 | -0.512 | 0.0086 | -0.008 | -59.551
-4.5 | -0.461 | 0.00819 | -0.009 | -56.3
-4 | -0.403 | 0.0067 | -0.01 | -60.098
-3.5 | -0.34 | 0.0069 | -0.011 | -49.314
-3 | -0.275 | 0.00662 | -0.012 | -41.57
-2.5 | -0.208 | 0.00642 | -0.013 | -32.39
-2 | -0.14 | 0.00662 | -0.015 | -21.097
-1.5 | -0.071 | 0.00638 | -0.016 | -11.126
-1 | -0.002 | 0.00616 | -0.017 | -0.291
-0.5 | 0.068 | 0.00371 | -0.018 | 18.261
0 | 0.137 | 0.00368 | -0.019 | 37.395
0.5 | 0.207 | 0.00357 | -0.02 | 57.918
1 | 0.276 | 0.00422 | -0.021 | 65.247
1.5 | 0.345 | 0.00461 | -0.022 | 74.79
2 | 0.413 | 0.00469 | -0.023 | 88.07
2.5 | 0.481 | 0.00556 | -0.025 | 86.452
3 | 0.548 | 0.00608 | -0.026 | 90.131
3.5 | 0.611 | 0.00865 | -0.027 | 70.69
4 | 0.675 | 0.00915 | -0.028 | 73.805
4.5 | 0.736 | 0.00959 | -0.029 | 76.759
5 | 0.793 | 0.01008 | -0.03 | 78.659
5.5 | 0.844 | 0.01067 | -0.031 | 79.159
6 | 0.888 | 0.01131 | -0.032 | 78.482
6.5 | 0.919 | 0.01219 | -0.033 | 75.368
7 | 0.928 | 0.01308 | -0.034 | 70.932
7.5 | 0.882 | 0.01413 | -0.035 | 62.476
8 | 0.594 | 0.01516 | -0.036 | 39.176
8.5 | 0.517 | 0.05758 | -0.017 | 8.987
9 | 0.544 | 0.0687 | -0.017 | 7.919
9.5 | 0.689 | 0.0175 | -0.039 | 39.377
10 | 0.603 | 0.06262 | -0.023 | 9.63
10.5 | 0.626 | 0.0696 | -0.021 | 8.993
11 | 0.652 | 0.07917 | -0.021 | 8.238
11.5 | 0.802 | 0.02366 | -0.042 | 33.883
12 | 0.712 | 0.07635 | -0.026 | 9.321
12.5 | 0.734 | 0.08419 | -0.024 | 8.724
13 | 0.76 | 0.09203 | -0.024 | 8.262
13.5 | 0.787 | 0.10289 | -0.025 | 7.653
14 | 0.814 | 0.10312 | -0.026 | 7.891
14.5 | 0.84 | 0.10864 | -0.026 | 7.732
15 | 0.868 | 0.11246 | -0.028 | 7.717
15.5 | 0.897 | 0.11961 | -0.03 | 7.503
16 | 0.921 | 0.12071 | -0.029 | 7.626
16.5 | 0.947 | 0.12686 | -0.03 | 7.467
17 | 0.977 | 0.12897 | -0.032 | 7.574
17.5 | 1.008 | 0.13493 | -0.035 | 7.467
18 | 1.028 | 0.13919 | -0.033 | 7.384
18.5 | 1.054 | 0.1423 | -0.034 | 7.407
19 | 1.084 | 0.14881 | -0.036 | 7.285
19.5 | 1.119 | 0.14935 | -0.039 | 7.49
20 | 1.135 | 0.1558 | -0.037 | 7.283

## 80. Re 5M Mach 0.50 (2)
BIGFOIL.COM POLAR EXPORT
NACA66-213 a=0.0
NACA66-213 a=0.0 |  |  |  | Cl Max: | 0.9984 | at alpha= | 9 | deg
XFOIL ncrit=9 |  |  |  | L/D Max: | 101.871 | at alpha= | 1.5 | deg
Re: | 5000000 |  |  | Cd Min: | 0.25332 | at alpha= | -20 | deg
Mach: | 0.5 |  |  | Cl=0 at alpha= | -1.2868 | deg
|  |  |  | @ Cl=0.1, Cd= | 0.0041723
|  |  |  | @ Cl=0.4, Cd= | 0.0041807
|  |  |  | @ Cl=0.6, Cd= | 0.0079932
alpha (deg) | Cl | Cd | Cm | Cl/Cd
-20 | -0.7242 | 0.25332 | 0.0378 | -2.8588
-19.5 | -0.7036 | 0.24467 | 0.0326 | -2.8757
-18 | -0.6465 | 0.21782 | 0.0176 | -2.968
-17.5 | -0.6306 | 0.20835 | 0.0129 | -3.0266
-17 | -0.6084 | 0.20172 | 0.0085 | -3.0161
-16.5 | -0.5902 | 0.19307 | 0.0036 | -3.0569
-16 | -0.5771 | 0.18245 | -0.0017 | -3.1631
-15.5 | -0.5573 | 0.17482 | -0.0064 | -3.1879
-15 | -0.538 | 0.16701 | -0.0111 | -3.2214
-14.5 | -0.5255 | 0.15703 | -0.0163 | -3.3465
-14 | -0.5114 | 0.14816 | -0.0214 | -3.4517
-13.5 | -0.4939 | 0.14051 | -0.0259 | -3.5151
-13 | -0.4809 | 0.13187 | -0.0308 | -3.6468
-12.5 | -0.4713 | 0.12262 | -0.0359 | -3.8436
-12 | -0.4677 | 0.11223 | -0.0416 | -4.1673
-11.5 | -0.4659 | 0.10227 | -0.0473 | -4.5556
-10.5 | -0.4692 | 0.08241 | -0.0591 | -5.6935
-10 | -0.4784 | 0.07116 | -0.0667 | -6.7229
-9.5 | -0.5039 | 0.05783 | -0.0774 | -8.7135
-9 | -0.5401 | 0.04871 | -0.0795 | -11.0881
-8.5 | -0.5759 | 0.0419 | -0.076 | -13.7446
-8 | -0.6126 | 0.0363 | -0.0673 | -16.876
-7.5 | -0.6332 | 0.03065 | -0.0579 | -20.6591
-7 | -0.6394 | 0.02382 | -0.0493 | -26.843
-6.5 | -0.6271 | 0.01617 | -0.0418 | -38.7817
-6 | -0.5792 | 0.01129 | -0.0383 | -51.302
-5.5 | -0.5261 | 0.00953 | -0.0345 | -55.2046
-5 | -0.471 | 0.00857 | -0.031 | -54.9592
-4.5 | -0.4114 | 0.00797 | -0.0287 | -51.6186
-4 | -0.3514 | 0.00739 | -0.0267 | -47.5507
-3.5 | -0.2879 | 0.00701 | -0.0256 | -41.0699
-3 | -0.2228 | 0.00673 | -0.0252 | -33.1055
-2.5 | -0.1584 | 0.00646 | -0.0248 | -24.5201
-2 | -0.0929 | 0.00626 | -0.0248 | -14.8403
-1.5 | -0.0272 | 0.00604 | -0.025 | -4.5033
-1 | 0.0366 | 0.00574 | -0.0249 | 6.3763
-0.5 | 0.0855 | 0.00448 | -0.0228 | 19.0848
0 | 0.1397 | 0.00333 | -0.0215 | 41.952
0.5 | 0.2094 | 0.00337 | -0.0226 | 62.1365
1 | 0.279 | 0.00335 | -0.0237 | 83.2836
1.5 | 0.3484 | 0.00342 | -0.0247 | 101.8713
2 | 0.4047 | 0.00425 | -0.0235 | 95.2235
2.5 | 0.4561 | 0.00517 | -0.0214 | 88.2205
3 | 0.5022 | 0.00614 | -0.0182 | 81.7915
3.5 | 0.5433 | 0.00717 | -0.0139 | 75.7741
4 | 0.5899 | 0.00792 | -0.0103 | 74.4823
4.5 | 0.6437 | 0.00831 | -0.0077 | 77.4609
5 | 0.6888 | 0.00871 | -0.0032 | 79.0815
5.5 | 0.736 | 0.00926 | 0.0009 | 79.4816
6 | 0.7832 | 0.00991 | 0.005 | 79.0313
6.5 | 0.8312 | 0.01061 | 0.009 | 78.3412
7 | 0.877 | 0.0115 | 0.0135 | 76.2609
7.5 | 0.9159 | 0.01275 | 0.019 | 71.8353
8 | 0.9527 | 0.01422 | 0.0248 | 66.9972
8.5 | 0.9809 | 0.01625 | 0.0315 | 60.3631
9 | 0.9984 | 0.01913 | 0.0388 | 52.1903
9.5 | 0.9926 | 0.02435 | 0.0469 | 40.7639
10 | 0.975 | 0.03062 | 0.0536 | 31.8419
11 | 0.9174 | 0.04568 | 0.06 | 20.0832
11.5 | 0.8834 | 0.05539 | 0.0583 | 15.9487
12.5 | 0.8208 | 0.08103 | 0.0429 | 10.1296

## 81. Re 6M Mach 0.00 (1)
BIGFOIL.COM POLAR EXPORT
NACA66-213 a=0.0
NACA66-213 a=0.0 |  |  |  | Cl Max: | 1.121 | at alpha= | 11.5 | deg
JavaFoil+Calcfoil stall+Eppler ext transition |  |  |  | L/D Max: | 96.503 | at alpha= | 3.5 | deg
Re: | 6000000 |  |  | Cd Min: | 0.00347 | at alpha= | -0.5 | deg
Mach: | 0 |  |  | Cl=0 at alpha= | -0.98361 | deg
|  |  |  | @ Cl=0.1, Cd= | 0.0034973
|  |  |  | @ Cl=0.4, Cd= | 0.0048315
|  |  |  | @ Cl=0.6, Cd= | 0.0071525
alpha (deg) | Cl | Cd | Cm | Cl/Cd
-15.5 | -0.655 | 0.11034 | 0.006 | -5.939
-15 | -0.677 | 0.10453 | 0.005 | -6.476
-14.5 | -0.697 | 0.09905 | 0.005 | -7.038
-14 | -0.716 | 0.0923 | 0.005 | -7.756
-13.5 | -0.731 | 0.08744 | 0.004 | -8.364
-13 | -0.745 | 0.08219 | 0.004 | -9.058
-12.5 | -0.753 | 0.07857 | 0.003 | -9.586
-12 | -0.759 | 0.07327 | 0.003 | -10.364
-11.5 | -0.757 | 0.06737 | 0.003 | -11.235
-11 | -0.749 | 0.06156 | 0.002 | -12.175
-10.5 | -0.886 | 0.01177 | 0.003 | -75.273
-10 | -0.871 | 0.01084 | 0.002 | -80.393
-9.5 | -0.847 | 0.01034 | 0.001 | -81.975
-9 | -0.819 | 0.00993 | 0 | -82.468
-8.5 | -0.787 | 0.0096 | 0 | -81.933
-8 | -0.75 | 0.00794 | -0.001 | -94.459
-7.5 | -0.711 | 0.00815 | -0.002 | -87.185
-7 | -0.667 | 0.00783 | -0.003 | -85.216
-6.5 | -0.621 | 0.00802 | -0.004 | -77.455
-6 | -0.572 | 0.00769 | -0.005 | -74.428
-5.5 | -0.521 | 0.00737 | -0.006 | -70.724
-5 | -0.468 | 0.00713 | -0.007 | -65.616
-4.5 | -0.413 | 0.0069 | -0.008 | -59.839
-4 | -0.356 | 0.00672 | -0.009 | -53.033
-3.5 | -0.299 | 0.0065 | -0.01 | -45.946
-3 | -0.24 | 0.00665 | -0.011 | -36.12
-2.5 | -0.181 | 0.00646 | -0.012 | -28.015
-2 | -0.121 | 0.00628 | -0.013 | -19.356
-1.5 | -0.062 | 0.00617 | -0.014 | -9.984
-1 | -0.002 | 0.006 | -0.015 | -0.259
-0.5 | 0.059 | 0.00347 | -0.015 | 16.919
0 | 0.119 | 0.00351 | -0.016 | 33.89
0.5 | 0.179 | 0.00401 | -0.017 | 44.764
1 | 0.239 | 0.00432 | -0.018 | 55.344
1.5 | 0.299 | 0.00458 | -0.019 | 65.36
2 | 0.359 | 0.00463 | -0.02 | 77.594
2.5 | 0.418 | 0.00492 | -0.021 | 85.065
3 | 0.477 | 0.00526 | -0.022 | 90.707
3.5 | 0.536 | 0.00555 | -0.023 | 96.503
4 | 0.593 | 0.00703 | -0.024 | 84.309
4.5 | 0.649 | 0.00801 | -0.025 | 81.014
5 | 0.704 | 0.00831 | -0.026 | 84.795
5.5 | 0.758 | 0.00863 | -0.027 | 87.787
6 | 0.809 | 0.00898 | -0.028 | 90.175
6.5 | 0.859 | 0.00933 | -0.029 | 92.099
7 | 0.906 | 0.00975 | -0.03 | 92.932
7.5 | 0.951 | 0.01016 | -0.031 | 93.613
8 | 0.989 | 0.01066 | -0.032 | 92.8
8.5 | 1.023 | 0.01115 | -0.032 | 91.779
9 | 1.053 | 0.01167 | -0.033 | 90.259
9.5 | 1.078 | 0.0122 | -0.034 | 88.311
10 | 1.097 | 0.01284 | -0.035 | 85.44
10.5 | 1.11 | 0.01353 | -0.036 | 82.037
11 | 1.118 | 0.01428 | -0.037 | 78.314
11.5 | 1.121 | 0.01509 | -0.038 | 74.287
12 | 1.117 | 0.01639 | -0.038 | 68.128
12.5 | 1.106 | 0.01787 | -0.039 | 61.896
13 | 1.093 | 0.01907 | -0.04 | 57.32
13.5 | 1.062 | 0.02187 | -0.04 | 48.56
14 | 1.019 | 0.02723 | -0.04 | 37.41
14.5 | 0.88 | 0.07873 | -0.031 | 11.173
15 | 0.832 | 0.09832 | -0.026 | 8.464
15.5 | 0.799 | 0.10761 | -0.025 | 7.428
16 | 0.767 | 0.1174 | -0.024 | 6.529
16.5 | 0.737 | 0.12267 | -0.024 | 6.004

## 82. Re 6M Mach 0.00 (2)
BIGFOIL.COM POLAR EXPORT
NACA66-213 a=0.0
NACA66-213 a=0.0 |  |  |  | Cl Max: | 1.5958 | at alpha= | 20 | deg
XFOIL ncrit=9 |  |  |  | L/D Max: | 101.662 | at alpha= | 9 | deg
Re: | 6000000 |  |  | Cd Min: | 0.04808 | at alpha= | 20 | deg
Mach: | 0 |  |  | Cl=0 at alpha= | -1.1685 | deg
|  |  |  | @ Cl=0.1, Cd= | 0.0035889
|  |  |  | @ Cl=0.4, Cd= | 0.0049049
|  |  |  | @ Cl=0.6, Cd= | 0.0072525
alpha (deg) | Cl | Cd | Cm | Cl/Cd
-20 | -1.5427 | 0.03698 | -0.0625 | -41.7171
-19.5 | -1.5358 | 0.03359 | -0.0611 | -45.7219
-19 | -1.5296 | 0.03038 | -0.0589 | -50.3489
-18.5 | -1.523 | 0.02737 | -0.0562 | -55.6449
-18 | -1.5113 | 0.02484 | -0.0532 | -60.8414
-17.5 | -1.4919 | 0.02296 | -0.0505 | -64.9782
-17 | -1.4611 | 0.02138 | -0.0495 | -68.3396
-16.5 | -1.4404 | 0.02016 | -0.0456 | -71.4484
-15.5 | -1.3842 | 0.01803 | -0.0398 | -76.772
-15 | -1.3538 | 0.01706 | -0.037 | -79.3552
-14.5 | -1.3207 | 0.01624 | -0.0343 | -81.3239
-14 | -1.2867 | 0.01549 | -0.0315 | -83.0665
-13.5 | -1.2519 | 0.01484 | -0.0287 | -84.3598
-13 | -1.2159 | 0.01433 | -0.0259 | -84.85
-12.5 | -1.1752 | 0.0139 | -0.0238 | -84.5468
-12 | -1.1352 | 0.01298 | -0.0218 | -87.4576
-11.5 | -1.0933 | 0.01211 | -0.0201 | -90.2808
-11 | -1.0473 | 0.01152 | -0.0189 | -90.9115
-10.5 | -0.9985 | 0.01112 | -0.0183 | -89.7932
-10 | -0.9497 | 0.01065 | -0.0176 | -89.1737
-9 | -0.8504 | 0.00971 | -0.0165 | -87.5798
-8.5 | -0.7997 | 0.00929 | -0.016 | -86.0818
-8 | -0.7481 | 0.00891 | -0.0158 | -83.9618
-7.5 | -0.6954 | 0.00857 | -0.0157 | -81.1435
-7 | -0.6443 | 0.00807 | -0.0152 | -79.8389
-6.5 | -0.5914 | 0.00773 | -0.0151 | -76.5071
-6 | -0.5374 | 0.00745 | -0.0152 | -72.1342
-5.5 | -0.4827 | 0.00719 | -0.0155 | -67.1349
-5 | -0.4275 | 0.00697 | -0.0158 | -61.3343
-4.5 | -0.3729 | 0.00668 | -0.016 | -55.8234
-4 | -0.3175 | 0.00647 | -0.0163 | -49.0726
-3.5 | -0.2613 | 0.00629 | -0.0168 | -41.5421
-3 | -0.2052 | 0.00609 | -0.0172 | -33.6946
-2.5 | -0.1489 | 0.00593 | -0.0177 | -25.1096
-2 | -0.0923 | 0.00577 | -0.0183 | -15.9965
-1.5 | -0.0356 | 0.00558 | -0.0189 | -6.3799
-1 | 0.0181 | 0.00512 | -0.019 | 3.5352
-0.5 | 0.0696 | 0.0044 | -0.0188 | 15.8182
0 | 0.1172 | 0.00313 | -0.0182 | 37.4441
0.5 | 0.1753 | 0.00309 | -0.019 | 56.7314
1 | 0.2339 | 0.00309 | -0.0199 | 75.6958
1.5 | 0.2915 | 0.00326 | -0.0207 | 89.4172
2 | 0.3401 | 0.0042 | -0.0201 | 80.9762
2.5 | 0.3916 | 0.00478 | -0.0199 | 81.9247
3 | 0.4407 | 0.00551 | -0.0193 | 79.9819
3.5 | 0.4903 | 0.00615 | -0.0188 | 79.7236
4 | 0.5387 | 0.00681 | -0.018 | 79.1043
4.5 | 0.5904 | 0.0072 | -0.0177 | 82
5 | 0.6434 | 0.00749 | -0.0177 | 85.9012
5.5 | 0.6963 | 0.00775 | -0.0177 | 89.8452
6 | 0.7482 | 0.00805 | -0.0175 | 92.9441
6.5 | 0.7995 | 0.00838 | -0.0172 | 95.4057
7 | 0.8502 | 0.00868 | -0.0168 | 97.9493
7.5 | 0.8989 | 0.00907 | -0.0161 | 99.1069
8 | 0.947 | 0.00946 | -0.0152 | 100.1057
8.5 | 0.9946 | 0.00981 | -0.0144 | 101.3863
9 | 1.04 | 0.01023 | -0.0131 | 101.6618
9.5 | 1.0791 | 0.01071 | -0.0106 | 100.7563
10 | 1.1136 | 0.01123 | -0.0072 | 99.163
10.5 | 1.1512 | 0.01171 | -0.0047 | 98.3091
11 | 1.188 | 0.01227 | -0.0021 | 96.8215
11.5 | 1.2233 | 0.01292 | 0.0005 | 94.6827
12 | 1.257 | 0.01367 | 0.0032 | 91.9532
13 | 1.3197 | 0.01536 | 0.0091 | 85.918
13.5 | 1.3641 | 0.01618 | 0.0091 | 84.3078
14 | 1.3931 | 0.0172 | 0.0119 | 80.9942
14.5 | 1.4226 | 0.0184 | 0.0143 | 77.3152
15 | 1.4494 | 0.0198 | 0.0168 | 73.202
15.5 | 1.473 | 0.02146 | 0.0195 | 68.6393
16 | 1.4988 | 0.023 | 0.0216 | 65.1652
16.5 | 1.5222 | 0.02476 | 0.0238 | 61.4782
17 | 1.542 | 0.02683 | 0.026 | 57.473
17.5 | 1.5598 | 0.02916 | 0.028 | 53.4911
18 | 1.5718 | 0.03207 | 0.0302 | 49.0115
18.5 | 1.5824 | 0.03528 | 0.0319 | 44.8526
19 | 1.5939 | 0.03862 | 0.0331 | 41.2714
19.5 | 1.5905 | 0.0436 | 0.0342 | 36.4794
20 | 1.5958 | 0.04808 | 0.0344 | 33.1905

## 83. Re 6M Mach 0.10 (1)
BIGFOIL.COM POLAR EXPORT
NACA66-213 a=0.0
NACA66-213 a=0.0 |  |  |  | Cl Max: | 1.11 | at alpha= | 11 | deg
JavaFoil+Calcfoil stall+Eppler ext transition |  |  |  | L/D Max: | 95.794 | at alpha= | 3.5 | deg
Re: | 6000000 |  |  | Cd Min: | 0.0035 | at alpha= | -0.5 | deg
Mach: | 0.1 |  |  | Cl=0 at alpha= | -0.98361 | deg
|  |  |  | @ Cl=0.1, Cd= | 0.0035134
|  |  |  | @ Cl=0.4, Cd= | 0.0048415
|  |  |  | @ Cl=0.6, Cd= | 0.0067121
alpha (deg) | Cl | Cd | Cm | Cl/Cd
-15.5 | -0.617 | 0.11187 | 0.005 | -5.512
-15 | -0.642 | 0.1064 | 0.005 | -6.035
-14.5 | -0.666 | 0.10079 | 0.005 | -6.609
-14 | -0.688 | 0.09389 | 0.004 | -7.331
-13.5 | -0.708 | 0.08861 | 0.004 | -7.986
-13 | -0.724 | 0.08353 | 0.004 | -8.673
-12.5 | -0.737 | 0.07961 | 0.003 | -9.256
-12 | -0.746 | 0.07433 | 0.003 | -10.039
-11.5 | -0.745 | 0.06899 | 0.003 | -10.802
-11 | -0.738 | 0.06387 | 0.002 | -11.558
-10.5 | -0.867 | 0.01301 | 0.003 | -66.623
-10 | -0.865 | 0.01097 | 0.002 | -78.876
-9.5 | -0.844 | 0.01045 | 0.001 | -80.703
-9 | -0.817 | 0.01002 | 0 | -81.55
-8.5 | -0.786 | 0.00968 | 0 | -81.161
-8 | -0.751 | 0.00931 | -0.001 | -80.623
-7.5 | -0.712 | 0.00821 | -0.002 | -86.713
-7 | -0.669 | 0.00786 | -0.003 | -85.103
-6.5 | -0.623 | 0.00802 | -0.004 | -77.72
-6 | -0.574 | 0.00768 | -0.005 | -74.733
-5.5 | -0.523 | 0.00737 | -0.006 | -70.924
-5 | -0.47 | 0.00711 | -0.007 | -66.001
-4.5 | -0.414 | 0.00688 | -0.008 | -60.232
-4 | -0.358 | 0.00672 | -0.009 | -53.235
-3.5 | -0.3 | 0.00651 | -0.01 | -46.088
-3 | -0.241 | 0.00663 | -0.011 | -36.42
-2.5 | -0.182 | 0.0065 | -0.012 | -27.982
-2 | -0.122 | 0.00634 | -0.013 | -19.254
-1.5 | -0.062 | 0.00615 | -0.014 | -10.072
-1 | -0.002 | 0.00597 | -0.015 | -0.262
-0.5 | 0.059 | 0.0035 | -0.016 | 16.846
0 | 0.12 | 0.00352 | -0.017 | 33.984
0.5 | 0.18 | 0.00399 | -0.018 | 45.191
1 | 0.24 | 0.00431 | -0.018 | 55.832
1.5 | 0.301 | 0.00458 | -0.019 | 65.621
2 | 0.361 | 0.00463 | -0.02 | 77.935
2.5 | 0.42 | 0.00495 | -0.021 | 84.911
3 | 0.48 | 0.00525 | -0.022 | 91.427
3.5 | 0.539 | 0.00562 | -0.023 | 95.794
4 | 0.596 | 0.00661 | -0.024 | 90.187
4.5 | 0.652 | 0.00804 | -0.025 | 81.125
5 | 0.707 | 0.00835 | -0.026 | 84.671
5.5 | 0.761 | 0.00868 | -0.027 | 87.657
6 | 0.813 | 0.00904 | -0.028 | 89.929
6.5 | 0.862 | 0.00942 | -0.029 | 91.558
7 | 0.909 | 0.00981 | -0.03 | 92.659
7.5 | 0.953 | 0.01022 | -0.031 | 93.244
8 | 0.991 | 0.01074 | -0.032 | 92.301
8.5 | 1.025 | 0.01126 | -0.033 | 91.012
9 | 1.053 | 0.0118 | -0.033 | 89.256
9.5 | 1.076 | 0.01236 | -0.034 | 87.067
10 | 1.093 | 0.01298 | -0.035 | 84.227
10.5 | 1.104 | 0.01371 | -0.036 | 80.589
11 | 1.11 | 0.01448 | -0.037 | 76.637
11.5 | 1.108 | 0.01559 | -0.038 | 71.094
12 | 1.101 | 0.01678 | -0.038 | 65.581
12.5 | 1.085 | 0.01846 | -0.039 | 58.768
13 | 1.062 | 0.02087 | -0.04 | 50.882
13.5 | 1.02 | 0.02539 | -0.04 | 40.188
14 | 0.879 | 0.074 | -0.031 | 11.872
14.5 | 0.826 | 0.09424 | -0.026 | 8.767
15 | 0.791 | 0.10399 | -0.024 | 7.602
15.5 | 0.757 | 0.11097 | -0.024 | 6.82
16 | 0.721 | 0.11927 | -0.023 | 6.047

## 84. Re 6M Mach 0.10 (2)
BIGFOIL.COM POLAR EXPORT
NACA66-213 a=0.0
NACA66-213 a=0.0 |  |  |  | Cl Max: | 1.5746 | at alpha= | 20 | deg
XFOIL ncrit=9 |  |  |  | L/D Max: | 100.978 | at alpha= | 9 | deg
Re: | 6000000 |  |  | Cd Min: | 0.05303 | at alpha= | 20 | deg
Mach: | 0.1 |  |  | Cl=0 at alpha= | -1.1713 | deg
|  |  |  | @ Cl=0.1, Cd= | 0.0036103
|  |  |  | @ Cl=0.4, Cd= | 0.0048937
|  |  |  | @ Cl=0.6, Cd= | 0.0072589
alpha (deg) | Cl | Cd | Cm | Cl/Cd
-20 | -1.5057 | 0.04286 | -0.067 | -35.1307
-19.5 | -1.5084 | 0.03809 | -0.0663 | -39.6009
-19 | -1.5023 | 0.03448 | -0.0648 | -43.5702
-18.5 | -1.4949 | 0.03124 | -0.0627 | -47.8521
-17 | -1.4597 | 0.02302 | -0.0542 | -63.4101
-16.5 | -1.4377 | 0.02153 | -0.0508 | -66.7766
-16 | -1.4124 | 0.02022 | -0.0476 | -69.8516
-14.5 | -1.3227 | 0.01697 | -0.0383 | -77.9434
-14 | -1.2893 | 0.0161 | -0.0353 | -80.0807
-13.5 | -1.2543 | 0.01536 | -0.0323 | -81.6602
-13 | -1.2181 | 0.01476 | -0.0293 | -82.5271
-12.5 | -1.1801 | 0.01428 | -0.0264 | -82.6401
-12 | -1.1385 | 0.01353 | -0.0244 | -84.1463
-11.5 | -1.0978 | 0.01249 | -0.0222 | -87.8943
-11 | -1.0526 | 0.01178 | -0.0207 | -89.3548
-10.5 | -1.0036 | 0.01134 | -0.0199 | -88.5009
-10 | -0.9545 | 0.01085 | -0.019 | -87.9724
-9.5 | -0.905 | 0.01035 | -0.0182 | -87.4396
-9 | -0.8548 | 0.00986 | -0.0175 | -86.6937
-8.5 | -0.8039 | 0.0094 | -0.017 | -85.5213
-8 | -0.752 | 0.009 | -0.0165 | -83.5556
-7.5 | -0.6991 | 0.00864 | -0.0163 | -80.9144
-7 | -0.6475 | 0.00815 | -0.0159 | -79.4479
-6.5 | -0.5945 | 0.00777 | -0.0156 | -76.5122
-6 | -0.5402 | 0.00749 | -0.0157 | -72.1228
-5.5 | -0.4851 | 0.00722 | -0.0158 | -67.1884
-5 | -0.4297 | 0.00699 | -0.0161 | -61.4735
-4.5 | -0.3747 | 0.00671 | -0.0162 | -55.842
-4 | -0.319 | 0.00649 | -0.0165 | -49.1525
-3.5 | -0.2625 | 0.0063 | -0.017 | -41.6667
-3 | -0.206 | 0.0061 | -0.0174 | -33.7705
-2.5 | -0.1494 | 0.00594 | -0.0179 | -25.1515
-2 | -0.0924 | 0.00578 | -0.0185 | -15.9862
-1.5 | -0.0355 | 0.00559 | -0.019 | -6.3506
-1 | 0.0185 | 0.00513 | -0.0191 | 3.6062
-0.5 | 0.0702 | 0.00441 | -0.019 | 15.9184
0 | 0.1179 | 0.00313 | -0.0183 | 37.6677
0.5 | 0.1764 | 0.00309 | -0.0191 | 57.0874
1 | 0.2353 | 0.00309 | -0.0201 | 76.1489
1.5 | 0.2933 | 0.00326 | -0.0208 | 89.9693
2 | 0.342 | 0.0042 | -0.0202 | 81.4286
2.5 | 0.3937 | 0.0048 | -0.02 | 82.0208
3 | 0.4428 | 0.00553 | -0.0193 | 80.0723
3.5 | 0.4926 | 0.00617 | -0.0187 | 79.8379
4 | 0.5411 | 0.00684 | -0.0179 | 79.1082
4.5 | 0.5931 | 0.00722 | -0.0176 | 82.1468
5 | 0.6463 | 0.00752 | -0.0175 | 85.9441
5.5 | 0.6996 | 0.00779 | -0.0175 | 89.8074
6 | 0.7515 | 0.0081 | -0.0172 | 92.7778
6.5 | 0.8031 | 0.00842 | -0.0168 | 95.38
7 | 0.8539 | 0.00873 | -0.0163 | 97.8121
7.5 | 0.9024 | 0.00915 | -0.0154 | 98.623
8 | 0.9508 | 0.00952 | -0.0145 | 99.8739
8.5 | 0.9983 | 0.00989 | -0.0135 | 100.9403
9 | 1.0431 | 0.01033 | -0.0119 | 100.9777
9.5 | 1.0785 | 0.01084 | -0.0085 | 99.4926
10 | 1.1146 | 0.01136 | -0.0054 | 98.1162
10.5 | 1.1527 | 0.01188 | -0.0028 | 97.0286
11 | 1.1898 | 0.01247 | -0.0002 | 95.413
11.5 | 1.2251 | 0.01318 | 0.0026 | 92.9514
12 | 1.2583 | 0.01401 | 0.0055 | 89.8144
12.5 | 1.2908 | 0.01488 | 0.0085 | 86.7473
13 | 1.3222 | 0.01572 | 0.0115 | 84.1094
13.5 | 1.3641 | 0.01661 | 0.0121 | 82.1252
14 | 1.3947 | 0.01779 | 0.0146 | 78.398
14.5 | 1.4235 | 0.01912 | 0.0172 | 74.4508
15 | 1.4476 | 0.02078 | 0.0201 | 69.6631
16 | 1.4987 | 0.02406 | 0.0249 | 62.2901
16.5 | 1.5199 | 0.02607 | 0.0272 | 58.3007
17 | 1.5374 | 0.02847 | 0.0296 | 54.0007
17.5 | 1.5505 | 0.03132 | 0.0319 | 49.5051
18 | 1.555 | 0.03511 | 0.0342 | 44.2894
18.5 | 1.567 | 0.03846 | 0.0355 | 40.7436
19 | 1.5744 | 0.0425 | 0.0365 | 37.0447
19.5 | 1.5733 | 0.04766 | 0.0369 | 33.0109
20 | 1.5746 | 0.05303 | 0.0365 | 29.6926

## 85. Re 6M Mach 0.25 (1)
BIGFOIL.COM POLAR EXPORT
NACA66-213 a=0.0
NACA66-213 a=0.0 |  |  |  | Cl Max: | 1.059 | at alpha= | 10 | deg
JavaFoil+Calcfoil stall+Eppler ext transition |  |  |  | L/D Max: | 101.949 | at alpha= | 3.5 | deg
Re: | 6000000 |  |  | Cd Min: | 0.00351 | at alpha= | -0.5 | deg
Mach: | 0.25 |  |  | Cl=0 at alpha= | -0.98413 | deg
|  |  |  | @ Cl=0.1, Cd= | 0.0035226
|  |  |  | @ Cl=0.4, Cd= | 0.0048611
|  |  |  | @ Cl=0.6, Cd= | 0.11568
alpha (deg) | Cl | Cd | Cm | Cl/Cd
-14 | -0.443 | 0.10166 | 0.004 | -4.362
-13.5 | -0.5 | 0.0966 | 0.004 | -5.181
-13 | -0.552 | 0.08986 | 0.004 | -6.143
-12.5 | -0.597 | 0.08366 | 0.003 | -7.137
-12 | -0.635 | 0.07915 | 0.003 | -8.021
-11.5 | -0.655 | 0.07419 | 0.002 | -8.833
-11 | -0.665 | 0.0694 | 0.002 | -9.585
-10.5 | -0.669 | 0.06522 | 0.002 | -10.262
-10 | -0.67 | 0.05879 | 0.001 | -11.402
-9.5 | -0.663 | 0.05533 | 0.001 | -11.985
-9 | -0.791 | 0.01078 | 0 | -73.357
-8.5 | -0.774 | 0.01005 | 0 | -76.958
-8 | -0.746 | 0.00962 | -0.001 | -77.547
-7.5 | -0.713 | 0.00927 | -0.002 | -76.894
-7 | -0.674 | 0.00764 | -0.003 | -88.268
-6.5 | -0.631 | 0.00778 | -0.004 | -81.108
-6 | -0.584 | 0.00744 | -0.005 | -78.466
-5.5 | -0.533 | 0.00761 | -0.006 | -70.074
-5 | -0.48 | 0.00728 | -0.007 | -65.949
-4.5 | -0.424 | 0.00702 | -0.008 | -60.402
-4 | -0.367 | 0.00684 | -0.009 | -53.655
-3.5 | -0.308 | 0.00662 | -0.01 | -46.523
-3 | -0.248 | 0.00642 | -0.011 | -38.576
-2.5 | -0.187 | 0.00623 | -0.012 | -29.971
-2 | -0.125 | 0.00638 | -0.013 | -19.665
-1.5 | -0.064 | 0.00621 | -0.014 | -10.235
-1 | -0.002 | 0.00604 | -0.015 | -0.266
-0.5 | 0.061 | 0.00351 | -0.016 | 17.261
0 | 0.123 | 0.00353 | -0.017 | 34.867
0.5 | 0.185 | 0.00407 | -0.018 | 45.454
1 | 0.247 | 0.00436 | -0.019 | 56.627
1.5 | 0.309 | 0.00442 | -0.02 | 69.913
2 | 0.371 | 0.00469 | -0.021 | 78.992
2.5 | 0.432 | 0.00505 | -0.022 | 85.441
3 | 0.493 | 0.00538 | -0.023 | 91.589
3.5 | 0.553 | 0.00542 | -0.024 | 101.949
4 | 0.611 | 0.00796 | -0.025 | 76.788
4.5 | 0.668 | 0.00827 | -0.026 | 80.86
5 | 0.724 | 0.00858 | -0.027 | 84.432
5.5 | 0.778 | 0.00892 | -0.028 | 87.234
6 | 0.83 | 0.00933 | -0.029 | 88.951
6.5 | 0.879 | 0.00978 | -0.03 | 89.919
7 | 0.925 | 0.01025 | -0.031 | 90.194
7.5 | 0.966 | 0.01075 | -0.032 | 89.851
8 | 1 | 0.01132 | -0.033 | 88.335
8.5 | 1.026 | 0.01186 | -0.033 | 86.518
9 | 1.046 | 0.0125 | -0.034 | 83.657
9.5 | 1.057 | 0.01318 | -0.035 | 80.156
10 | 1.059 | 0.01399 | -0.036 | 75.688
10.5 | 1.051 | 0.01499 | -0.037 | 70.101
11 | 1.031 | 0.01632 | -0.038 | 63.206
11.5 | 1.002 | 0.0177 | -0.038 | 56.619
12 | 0.836 | 0.06128 | -0.029 | 13.647
12.5 | 0.772 | 0.08184 | -0.022 | 9.43
13 | 0.727 | 0.09132 | -0.02 | 7.959
13.5 | 0.669 | 0.09628 | -0.021 | 6.946
14 | 0.603 | 0.10181 | -0.021 | 5.923
14.5 | 0.532 | 0.11156 | -0.021 | 4.768
15 | 0.456 | 0.11568 | -0.022 | 3.942

## 86. Re 6M Mach 0.25 (2)
BIGFOIL.COM POLAR EXPORT
NACA66-213 a=0.0
NACA66-213 a=0.0 |  |  |  | Cl Max: | 1.452 | at alpha= | 16 | deg
XFOIL ncrit=9 |  |  |  | L/D Max: | 97.8868 | at alpha= | 8 | deg
Re: | 6000000 |  |  | Cd Min: | 0.1227 | at alpha= | 20 | deg
Mach: | 0.25 |  |  | Cl=0 at alpha= | -1.1911 | deg
|  |  |  | @ Cl=0.1, Cd= | 0.0037483
|  |  |  | @ Cl=0.4, Cd= | 0.0047984
|  |  |  | @ Cl=0.6, Cd= | 0.0072841
alpha (deg) | Cl | Cd | Cm | Cl/Cd
-16 | -1.0324 | 0.05982 | -0.0723 | -17.2584
-15.5 | -1.1166 | 0.04575 | -0.0763 | -24.4066
-15 | -1.2101 | 0.03394 | -0.0729 | -35.6541
-14.5 | -1.2074 | 0.03048 | -0.0688 | -39.6129
-14 | -1.2167 | 0.02633 | -0.063 | -46.2096
-13.5 | -1.2018 | 0.02392 | -0.058 | -50.2425
-13 | -1.1915 | 0.02111 | -0.0519 | -56.4424
-12.5 | -1.1669 | 0.0193 | -0.0468 | -60.4611
-12 | -1.1432 | 0.01731 | -0.0412 | -66.0427
-11.5 | -1.1051 | 0.01655 | -0.037 | -66.7734
-11 | -1.0637 | 0.01521 | -0.0337 | -69.9343
-10.5 | -1.0263 | 0.01317 | -0.0301 | -77.9271
-10 | -0.9769 | 0.0124 | -0.028 | -78.7823
-9.5 | -0.9261 | 0.01169 | -0.0262 | -79.2216
-9 | -0.8754 | 0.01094 | -0.0245 | -80.0183
-8.5 | -0.8242 | 0.01025 | -0.0229 | -80.4098
-8 | -0.7718 | 0.00963 | -0.0216 | -80.1454
-7.5 | -0.7181 | 0.00911 | -0.0205 | -78.8255
-7 | -0.6637 | 0.00866 | -0.0197 | -76.6397
-6.5 | -0.6106 | 0.0081 | -0.0187 | -75.3827
-6 | -0.5552 | 0.00769 | -0.0182 | -72.1977
-5.5 | -0.4984 | 0.00738 | -0.018 | -67.5339
-5 | -0.4413 | 0.00711 | -0.0179 | -62.0675
-4.5 | -0.3837 | 0.00689 | -0.018 | -55.6894
-4 | -0.327 | 0.00658 | -0.0179 | -49.696
-3.5 | -0.2687 | 0.00636 | -0.0182 | -42.2484
-3 | -0.2104 | 0.00617 | -0.0186 | -34.1005
-2.5 | -0.1523 | 0.00599 | -0.0189 | -25.4257
-2 | -0.0933 | 0.00582 | -0.0195 | -16.0309
-1.5 | -0.0346 | 0.00564 | -0.02 | -6.1348
-1 | 0.0214 | 0.00524 | -0.0201 | 4.084
-0.5 | 0.0739 | 0.00447 | -0.0198 | 16.5324
0 | 0.122 | 0.00314 | -0.0189 | 38.8535
0.5 | 0.1824 | 0.00311 | -0.0198 | 58.6495
1 | 0.2433 | 0.00311 | -0.0207 | 78.2315
1.5 | 0.3032 | 0.00326 | -0.0215 | 93.0061
2 | 0.3528 | 0.00425 | -0.0207 | 83.0118
2.5 | 0.4053 | 0.00486 | -0.0203 | 83.3951
3 | 0.4549 | 0.00562 | -0.0194 | 80.9431
3.5 | 0.5044 | 0.00633 | -0.0184 | 79.684
4.5 | 0.6076 | 0.00736 | -0.0168 | 82.5543
5 | 0.6618 | 0.00767 | -0.0164 | 86.2842
5.5 | 0.7163 | 0.00797 | -0.016 | 89.8745
6 | 0.7687 | 0.00833 | -0.0152 | 92.2809
6.5 | 0.8216 | 0.00864 | -0.0145 | 95.0926
7 | 0.8722 | 0.00903 | -0.0133 | 96.5891
7.5 | 0.9203 | 0.00949 | -0.0115 | 96.9758
8 | 0.9681 | 0.00989 | -0.0097 | 97.8868
8.5 | 1.0072 | 0.01031 | -0.0061 | 97.6916
9 | 1.0435 | 0.01097 | -0.0021 | 95.1231
9.5 | 1.0826 | 0.0116 | 0.0012 | 93.3276
10 | 1.1221 | 0.01226 | 0.0043 | 91.5253
10.5 | 1.1617 | 0.01297 | 0.0073 | 89.5682
11 | 1.199 | 0.01383 | 0.0106 | 86.6956
11.5 | 1.2316 | 0.01496 | 0.0144 | 82.3262
12 | 1.2685 | 0.01587 | 0.0175 | 79.9307
12.5 | 1.3011 | 0.017 | 0.0212 | 76.5353
13 | 1.3282 | 0.01825 | 0.0256 | 72.7781
14.5 | 1.4199 | 0.02398 | 0.0335 | 59.2118
15 | 1.4377 | 0.0266 | 0.037 | 54.0489
15.5 | 1.4518 | 0.02968 | 0.0404 | 48.9151
16 | 1.452 | 0.03403 | 0.0438 | 42.6682
16.5 | 1.4519 | 0.03878 | 0.0462 | 37.4394
17 | 1.4398 | 0.04513 | 0.0477 | 31.9034
17.5 | 1.4359 | 0.05133 | 0.0477 | 27.9739
18 | 1.4001 | 0.06192 | 0.0452 | 22.6114
18.5 | 1.3761 | 0.07238 | 0.0408 | 19.0122
19 | 1.3411 | 0.08548 | 0.0338 | 15.6891
19.5 | 1.2798 | 0.10416 | 0.022 | 12.2869
20 | 1.2276 | 0.1227 | 0.0099 | 10.0049

## 87. Re 6M Mach 0.50 (1)
BIGFOIL.COM POLAR EXPORT
NACA66-213 a=0.0
NACA66-213 a=0.0 |  |  |  | Cl Max: | 1.135 | at alpha= | 20 | deg
JavaFoil+Calcfoil stall+Eppler ext transition |  |  |  | L/D Max: | 90.038 | at alpha= | 3 | deg
Re: | 6000000 |  |  | Cd Min: | 0.00358 | at alpha= | -0.5 | deg
Mach: | 0.5 |  |  | Cl=0 at alpha= | -0.98571 | deg
|  |  |  | @ Cl=0.1, Cd= | 0.0035985
|  |  |  | @ Cl=0.4, Cd= | 0.0047585
|  |  |  | @ Cl=0.6, Cd= | 0.0079487
alpha (deg) | Cl | Cd | Cm | Cl/Cd
-20 | -1.034 | 0.1541 | 0.012 | -6.709
-19.5 | -1.01 | 0.15507 | 0.012 | -6.512
-19 | -0.983 | 0.14452 | 0.011 | -6.805
-18.5 | -0.954 | 0.13964 | 0.011 | -6.835
-18 | -0.926 | 0.13538 | 0.01 | -6.843
-17.5 | -0.9 | 0.13211 | 0.009 | -6.811
-17 | -0.873 | 0.12981 | 0.009 | -6.728
-16.5 | -0.847 | 0.12374 | 0.008 | -6.849
-16 | -0.819 | 0.11911 | 0.008 | -6.877
-15.5 | -0.792 | 0.11582 | 0.007 | -6.834
-15 | -0.765 | 0.11194 | 0.006 | -6.834
-14.5 | -0.739 | 0.09687 | 0.006 | -7.629
-14 | -0.711 | 0.10494 | 0.005 | -6.78
-13.5 | -0.684 | 0.09755 | 0.005 | -7.012
-13 | -0.658 | 0.0896 | 0.004 | -7.339
-12.5 | -0.631 | 0.082 | 0.004 | -7.695
-12 | -0.605 | 0.0755 | 0.004 | -8.017
-11.5 | -0.58 | 0.06925 | 0.003 | -8.371
-11 | -0.561 | 0.05855 | 0.003 | -9.584
-10.5 | -0.521 | 0.07665 | 0.002 | -6.794
-10 | -0.494 | 0.06728 | 0.001 | -7.339
-9.5 | -0.467 | 0.06089 | 0.001 | -7.666
-9 | -0.44 | 0.05617 | 0 | -7.834
-8.5 | -0.414 | 0.05151 | 0 | -8.03
-8 | -0.389 | 0.04621 | -0.001 | -8.415
-7.5 | -0.357 | 0.05451 | -0.001 | -6.547
-7 | -0.33 | 0.04627 | -0.002 | -7.13
-6.5 | -0.42 | 0.04275 | -0.002 | -9.831
-6 | -0.57 | 0.00921 | -0.006 | -61.905
-5.5 | -0.553 | 0.00883 | -0.007 | -62.605
-5 | -0.513 | 0.0083 | -0.008 | -61.734
-4.5 | -0.461 | 0.00794 | -0.009 | -58.085
-4 | -0.403 | 0.00698 | -0.01 | -57.737
-3.5 | -0.341 | 0.00668 | -0.011 | -50.954
-3 | -0.275 | 0.00641 | -0.012 | -42.935
-2.5 | -0.208 | 0.00661 | -0.013 | -31.442
-2 | -0.14 | 0.0064 | -0.015 | -21.836
-1.5 | -0.071 | 0.00622 | -0.016 | -11.413
-1 | -0.002 | 0.00601 | -0.017 | -0.299
-0.5 | 0.068 | 0.00358 | -0.018 | 18.937
0 | 0.137 | 0.00362 | -0.019 | 38.019
0.5 | 0.207 | 0.00408 | -0.02 | 50.686
1 | 0.276 | 0.00438 | -0.021 | 62.925
1.5 | 0.345 | 0.00471 | -0.022 | 73.238
2 | 0.413 | 0.00477 | -0.023 | 86.681
2.5 | 0.481 | 0.00567 | -0.025 | 84.791
3 | 0.548 | 0.00608 | -0.026 | 90.038
3.5 | 0.612 | 0.00838 | -0.027 | 72.985
4 | 0.675 | 0.00886 | -0.028 | 76.198
4.5 | 0.736 | 0.00929 | -0.029 | 79.293
5 | 0.794 | 0.00976 | -0.03 | 81.322
5.5 | 0.845 | 0.01033 | -0.031 | 81.807
6 | 0.889 | 0.01095 | -0.032 | 81.137
6.5 | 0.919 | 0.0118 | -0.033 | 77.942
7 | 0.929 | 0.01266 | -0.034 | 73.379
7.5 | 0.884 | 0.01373 | -0.035 | 64.36
8 | 0.596 | 0.01468 | -0.036 | 40.561
8.5 | 0.518 | 0.0565 | -0.018 | 9.162
9 | 0.544 | 0.06277 | -0.017 | 8.67
9.5 | 0.69 | 0.01699 | -0.039 | 40.643
10 | 0.716 | 0.01916 | -0.04 | 37.369
10.5 | 0.628 | 0.06907 | -0.022 | 9.087
11 | 0.652 | 0.0784 | -0.021 | 8.323
11.5 | 0.811 | 0.02124 | -0.043 | 38.196
12 | 0.836 | 0.02408 | -0.043 | 34.714
12.5 | 0.742 | 0.07986 | -0.028 | 9.296
13 | 0.762 | 0.09114 | -0.025 | 8.357
13.5 | 0.789 | 0.10114 | -0.026 | 7.798
14 | 0.815 | 0.09597 | -0.026 | 8.489
14.5 | 0.841 | 0.10347 | -0.027 | 8.125
15 | 0.869 | 0.11122 | -0.028 | 7.813
15.5 | 0.899 | 0.11663 | -0.031 | 7.709
16 | 0.921 | 0.11819 | -0.029 | 7.792
16.5 | 0.948 | 0.12382 | -0.03 | 7.653
17 | 0.979 | 0.12739 | -0.033 | 7.686
17.5 | 1.01 | 0.13134 | -0.036 | 7.693
18 | 1.028 | 0.13519 | -0.033 | 7.606
18.5 | 1.056 | 0.14096 | -0.035 | 7.49
19 | 1.087 | 0.14294 | -0.037 | 7.608
19.5 | 1.124 | 0.1433 | -0.04 | 7.843
20 | 1.135 | 0.15263 | -0.037 | 7.436

## 88. Re 6M Mach 0.50 (2)
BIGFOIL.COM POLAR EXPORT
NACA66-213 a=0.0
NACA66-213 a=0.0 |  |  |  | Cl Max: | 1.0139 | at alpha= | 9 | deg
XFOIL ncrit=9 |  |  |  | L/D Max: | 104.102 | at alpha= | 1.5 | deg
Re: | 6000000 |  |  | Cd Min: | 0.25206 | at alpha= | -20 | deg
Mach: | 0.5 |  |  | Cl=0 at alpha= | -1.2791 | deg
|  |  |  | @ Cl=0.1, Cd= | 0.004496
|  |  |  | @ Cl=0.4, Cd= | 0.004393
|  |  |  | @ Cl=0.6, Cd= | 0.0076993
alpha (deg) | Cl | Cd | Cm | Cl/Cd
-20 | -0.7255 | 0.25206 | 0.0376 | -2.8783
-19.5 | -0.7051 | 0.24337 | 0.0324 | -2.8972
-19 | -0.6847 | 0.23478 | 0.0272 | -2.9163
-18.5 | -0.6658 | 0.22667 | 0.0227 | -2.9373
-18 | -0.6488 | 0.21757 | 0.0181 | -2.982
-17.5 | -0.6322 | 0.208 | 0.0131 | -3.0394
-17 | -0.6117 | 0.20042 | 0.0083 | -3.0521
-16.5 | -0.593 | 0.19199 | 0.0034 | -3.0887
-16 | -0.5788 | 0.18192 | -0.0019 | -3.1816
-15.5 | -0.5607 | 0.17359 | -0.0068 | -3.23
-15 | -0.5407 | 0.16609 | -0.0114 | -3.2555
-14.5 | -0.5269 | 0.15663 | -0.0166 | -3.364
-14 | -0.5158 | 0.1468 | -0.0219 | -3.5136
-13.5 | -0.4988 | 0.13904 | -0.0266 | -3.5875
-12.5 | -0.4745 | 0.1217 | -0.0364 | -3.8989
-12 | -0.4701 | 0.11167 | -0.042 | -4.2097
-11.5 | -0.4654 | 0.10215 | -0.0473 | -4.556
-11 | -0.4734 | 0.09084 | -0.0539 | -5.2114
-10.5 | -0.4858 | 0.07921 | -0.0612 | -6.1331
-10 | -0.4998 | 0.06613 | -0.0716 | -7.5578
-9.5 | -0.5296 | 0.05453 | -0.0792 | -9.7121
-9 | -0.5657 | 0.04628 | -0.0796 | -12.2234
-8.5 | -0.5998 | 0.03998 | -0.0749 | -15.0025
-8 | -0.636 | 0.03482 | -0.065 | -18.2654
-7.5 | -0.6486 | 0.02928 | -0.0564 | -22.1516
-7 | -0.6497 | 0.02277 | -0.0481 | -28.5332
-6.5 | -0.6363 | 0.01499 | -0.0408 | -42.4483
-6 | -0.5901 | 0.01027 | -0.0368 | -57.4586
-5.5 | -0.5375 | 0.00888 | -0.0327 | -60.5293
-5 | -0.4796 | 0.0081 | -0.0296 | -59.2099
-4.5 | -0.418 | 0.00756 | -0.0276 | -55.291
-4 | -0.3547 | 0.00713 | -0.0261 | -49.7475
-3.5 | -0.2916 | 0.00672 | -0.025 | -43.3929
-3 | -0.2263 | 0.00647 | -0.0245 | -34.9768
-2.5 | -0.1608 | 0.00624 | -0.0243 | -25.7692
-2 | -0.0949 | 0.00601 | -0.0244 | -15.7903
-1.5 | -0.0288 | 0.00584 | -0.0246 | -4.9315
-1 | 0.0364 | 0.00563 | -0.0249 | 6.4654
-0.5 | 0.0922 | 0.00475 | -0.0237 | 19.4105
0 | 0.1401 | 0.00319 | -0.0215 | 43.9185
0.5 | 0.2097 | 0.00318 | -0.0227 | 65.9434
1 | 0.2793 | 0.00321 | -0.0238 | 87.0093
1.5 | 0.3477 | 0.00334 | -0.0246 | 104.1018
2 | 0.3998 | 0.00439 | -0.0228 | 91.0706
2.5 | 0.4535 | 0.00519 | -0.021 | 87.3796
3 | 0.5008 | 0.00615 | -0.018 | 81.4309
3.5 | 0.5443 | 0.00709 | -0.0141 | 76.7701
4 | 0.5958 | 0.00767 | -0.0113 | 77.6793
4.5 | 0.6518 | 0.00806 | -0.0091 | 80.8685
5.5 | 0.7459 | 0.00893 | -0.0007 | 83.5274
6 | 0.7949 | 0.0095 | 0.0032 | 83.6737
6.5 | 0.8432 | 0.01017 | 0.0073 | 82.9105
7 | 0.8872 | 0.01108 | 0.0122 | 80.0722
7.5 | 0.931 | 0.01212 | 0.0172 | 76.8152
8 | 0.9701 | 0.01346 | 0.0229 | 72.0728
8.5 | 1.0014 | 0.01527 | 0.0295 | 65.5796
9 | 1.0139 | 0.0183 | 0.0376 | 55.4044
9.5 | 1.0062 | 0.02346 | 0.0462 | 42.89
10 | 0.9924 | 0.02933 | 0.053 | 33.8357
10.5 | 0.9646 | 0.03629 | 0.0581 | 26.5803
11 | 0.9267 | 0.04483 | 0.0602 | 20.6714
11.5 | 0.8901 | 0.05472 | 0.0585 | 16.2664
12 | 0.8542 | 0.06668 | 0.0526 | 12.8104
12.5 | 0.8255 | 0.08012 | 0.0437 | 10.3033
13 | 0.8047 | 0.0942 | 0.0343 | 8.5425

## 89. Re 7M Mach 0.00 (1)
BIGFOIL.COM POLAR EXPORT
NACA66-213 a=0.0
NACA66-213 a=0.0 |  |  |  | Cl Max: | 1.122 | at alpha= | 11.5 | deg
JavaFoil+Calcfoil stall+Eppler ext transition |  |  |  | L/D Max: | 98.496 | at alpha= | 4.5 | deg
Re: | 7000000 |  |  | Cd Min: | 0.00344 | at alpha= | -0.5 | deg
Mach: | 0 |  |  | Cl=0 at alpha= | -0.98361 | deg
|  |  |  | @ Cl=0.1, Cd= | 0.0037748
|  |  |  | @ Cl=0.4, Cd= | 0.0049046
|  |  |  | @ Cl=0.6, Cd= | 0.0068368
alpha (deg) | Cl | Cd | Cm | Cl/Cd
-15.5 | -0.655 | 0.10888 | 0.006 | -6.02
-15 | -0.677 | 0.10318 | 0.005 | -6.563
-14.5 | -0.698 | 0.09806 | 0.005 | -7.114
-14 | -0.717 | 0.09185 | 0.005 | -7.801
-13.5 | -0.732 | 0.08627 | 0.004 | -8.487
-13 | -0.745 | 0.08092 | 0.004 | -9.21
-12.5 | -0.754 | 0.07765 | 0.003 | -9.709
-12 | -0.761 | 0.07177 | 0.003 | -10.606
-11.5 | -0.761 | 0.06483 | 0.003 | -11.734
-11 | -0.876 | 0.01551 | 0.004 | -56.475
-10.5 | -0.89 | 0.01126 | 0.003 | -79.01
-10 | -0.872 | 0.01055 | 0.002 | -82.651
-9.5 | -0.848 | 0.01006 | 0.001 | -84.296
-9 | -0.82 | 0.00966 | 0 | -84.876
-8.5 | -0.787 | 0.00934 | 0 | -84.245
-8 | -0.751 | 0.00775 | -0.001 | -96.953
-7.5 | -0.711 | 0.00795 | -0.002 | -89.468
-7 | -0.668 | 0.00813 | -0.003 | -82.166
-6.5 | -0.621 | 0.00773 | -0.004 | -80.357
-6 | -0.572 | 0.00749 | -0.005 | -76.365
-5.5 | -0.521 | 0.00718 | -0.006 | -72.592
-5 | -0.468 | 0.00694 | -0.007 | -67.341
-4.5 | -0.413 | 0.00713 | -0.008 | -57.846
-4 | -0.356 | 0.00654 | -0.009 | -54.435
-3.5 | -0.299 | 0.0067 | -0.01 | -44.583
-3 | -0.24 | 0.0065 | -0.011 | -36.983
-2.5 | -0.181 | 0.00631 | -0.012 | -28.681
-2 | -0.121 | 0.00613 | -0.013 | -19.814
-1.5 | -0.062 | 0.00597 | -0.014 | -10.324
-1 | -0.002 | 0.00586 | -0.015 | -0.266
-0.5 | 0.059 | 0.00344 | -0.015 | 17.049
0 | 0.119 | 0.00393 | -0.016 | 30.318
0.5 | 0.179 | 0.00418 | -0.017 | 42.895
1 | 0.239 | 0.0044 | -0.018 | 54.399
1.5 | 0.299 | 0.00468 | -0.019 | 63.96
2 | 0.359 | 0.00471 | -0.02 | 76.331
2.5 | 0.418 | 0.00499 | -0.021 | 83.915
3 | 0.477 | 0.00525 | -0.022 | 90.897
3.5 | 0.536 | 0.00565 | -0.023 | 94.925
4 | 0.593 | 0.00687 | -0.024 | 86.358
4.5 | 0.65 | 0.0066 | -0.025 | 98.496
5 | 0.705 | 0.0081 | -0.026 | 87.008
5.5 | 0.758 | 0.00842 | -0.027 | 90.089
6 | 0.81 | 0.00874 | -0.028 | 92.712
6.5 | 0.86 | 0.0091 | -0.029 | 94.516
7 | 0.907 | 0.00949 | -0.03 | 95.549
7.5 | 0.951 | 0.00988 | -0.031 | 96.26
8 | 0.99 | 0.01037 | -0.032 | 95.458
8.5 | 1.024 | 0.01085 | -0.032 | 94.438
9 | 1.054 | 0.01135 | -0.033 | 92.879
9.5 | 1.079 | 0.01185 | -0.034 | 90.978
10 | 1.098 | 0.01247 | -0.035 | 88.045
10.5 | 1.111 | 0.01314 | -0.036 | 84.56
11 | 1.12 | 0.01386 | -0.037 | 80.785
11.5 | 1.122 | 0.0147 | -0.038 | 76.333
12 | 1.118 | 0.01588 | -0.038 | 70.42
12.5 | 1.108 | 0.01726 | -0.039 | 64.181
13 | 1.095 | 0.01836 | -0.04 | 59.639
13.5 | 1.067 | 0.02063 | -0.04 | 51.685
14 | 1.03 | 0.02402 | -0.041 | 42.872
14.5 | 0.945 | 0.04368 | -0.038 | 21.641
15 | 0.837 | 0.09425 | -0.028 | 8.876
15.5 | 0.801 | 0.10524 | -0.026 | 7.613
16 | 0.767 | 0.11605 | -0.024 | 6.611
16.5 | 0.737 | 0.12161 | -0.024 | 6.06

## 90. Re 7M Mach 0.00 (2)
BIGFOIL.COM POLAR EXPORT
NACA66-213 a=0.0
NACA66-213 a=0.0 |  |  |  | Cl Max: | 1.6227 | at alpha= | 20 | deg
XFOIL ncrit=9 |  |  |  | L/D Max: | 105.126 | at alpha= | 8.5 | deg
Re: | 7000000 |  |  | Cd Min: | 0.04515 | at alpha= | 20 | deg
Mach: | 0 |  |  | Cl=0 at alpha= | -1.1679 | deg
|  |  |  | @ Cl=0.1, Cd= | 0.0036368
|  |  |  | @ Cl=0.4, Cd= | 0.0049662
|  |  |  | @ Cl=0.6, Cd= | 0.0070665
alpha (deg) | Cl | Cd | Cm | Cl/Cd
-20 | -1.5798 | 0.03376 | -0.0612 | -46.795
-19.5 | -1.5698 | 0.03082 | -0.0594 | -50.9345
-19 | -1.5555 | 0.02837 | -0.0574 | -54.829
-17 | -1.4836 | 0.02036 | -0.0465 | -72.8684
-16.5 | -1.459 | 0.01913 | -0.0434 | -76.2676
-16 | -1.4311 | 0.01803 | -0.0404 | -79.3733
-15.5 | -1.4011 | 0.01705 | -0.0376 | -82.176
-15 | -1.3697 | 0.01614 | -0.0348 | -84.8637
-14.5 | -1.3362 | 0.01537 | -0.032 | -86.9356
-14 | -1.3021 | 0.01468 | -0.0292 | -88.6989
-13.5 | -1.2674 | 0.01405 | -0.0262 | -90.2064
-13 | -1.2307 | 0.01358 | -0.0234 | -90.6259
-12.5 | -1.1867 | 0.01313 | -0.0219 | -90.3808
-12 | -1.1429 | 0.0125 | -0.0205 | -91.432
-11.5 | -1.0981 | 0.01186 | -0.0192 | -92.5885
-11 | -1.0535 | 0.01112 | -0.0179 | -94.7392
-10.5 | -1.0056 | 0.0106 | -0.0171 | -94.8679
-9.5 | -0.9066 | 0.00971 | -0.0159 | -93.3677
-9 | -0.856 | 0.00929 | -0.0154 | -92.1421
-8.5 | -0.8048 | 0.00889 | -0.0151 | -90.5287
-8 | -0.7527 | 0.00853 | -0.0149 | -88.2415
-7.5 | -0.6997 | 0.00821 | -0.0149 | -85.2253
-7 | -0.6463 | 0.00793 | -0.0149 | -81.5006
-6.5 | -0.594 | 0.0075 | -0.0146 | -79.2
-6 | -0.5399 | 0.0072 | -0.0148 | -74.9861
-5.5 | -0.4852 | 0.00695 | -0.015 | -69.8129
-5 | -0.4299 | 0.00674 | -0.0153 | -63.7834
-4 | -0.319 | 0.00628 | -0.016 | -50.7962
-3.5 | -0.2628 | 0.0061 | -0.0165 | -43.082
-3 | -0.2065 | 0.00594 | -0.017 | -34.7643
-2.5 | -0.15 | 0.00576 | -0.0175 | -26.0417
-2 | -0.0931 | 0.00561 | -0.0182 | -16.5954
-1.5 | -0.0364 | 0.00545 | -0.0187 | -6.6789
-1 | 0.0184 | 0.00508 | -0.019 | 3.622
-0.5 | 0.0713 | 0.00447 | -0.0191 | 15.9508
0 | 0.1178 | 0.00312 | -0.0183 | 37.7564
0.5 | 0.1756 | 0.00299 | -0.0191 | 58.7291
1 | 0.2339 | 0.00298 | -0.02 | 78.4899
1.5 | 0.2878 | 0.00351 | -0.0202 | 81.9943
2 | 0.3383 | 0.0043 | -0.0198 | 78.6744
2.5 | 0.3905 | 0.00484 | -0.0198 | 80.6818
3 | 0.4402 | 0.0055 | -0.0193 | 80.0364
3.5 | 0.4903 | 0.0061 | -0.0188 | 80.377
4 | 0.5399 | 0.00671 | -0.0182 | 80.462
4.5 | 0.5928 | 0.00703 | -0.0182 | 84.3243
5 | 0.646 | 0.0073 | -0.0182 | 88.4932
5.5 | 0.6994 | 0.00755 | -0.0182 | 92.6358
6 | 0.7514 | 0.00786 | -0.0181 | 95.598
6.5 | 0.8034 | 0.00813 | -0.0179 | 98.8192
7 | 0.8544 | 0.00845 | -0.0176 | 101.1124
7.5 | 0.9033 | 0.00884 | -0.0169 | 102.1833
8 | 0.9528 | 0.00917 | -0.0163 | 103.904
8.5 | 1.0008 | 0.00952 | -0.0155 | 105.1261
9 | 1.0464 | 0.00996 | -0.0143 | 105.0602
9.5 | 1.0889 | 0.01045 | -0.0125 | 104.201
10 | 1.126 | 0.01084 | -0.0095 | 103.8745
10.5 | 1.1622 | 0.01131 | -0.0066 | 102.7586
11 | 1.1984 | 0.01186 | -0.0039 | 101.0455
11.5 | 1.2333 | 0.01253 | -0.0011 | 98.4278
12 | 1.2664 | 0.0133 | 0.0018 | 95.218
13 | 1.3339 | 0.01477 | 0.007 | 90.3114
13.5 | 1.3641 | 0.01556 | 0.01 | 87.6671
15 | 1.4594 | 0.01916 | 0.0158 | 76.1691
15.5 | 1.4872 | 0.0205 | 0.0181 | 72.5463
16 | 1.513 | 0.02201 | 0.0203 | 68.7415
16.5 | 1.5368 | 0.02371 | 0.0226 | 64.8165
17 | 1.5568 | 0.02572 | 0.0249 | 60.5288
17.5 | 1.5723 | 0.02815 | 0.0273 | 55.8544
18 | 1.5833 | 0.03107 | 0.0296 | 50.9591
18.5 | 1.5971 | 0.03396 | 0.0313 | 47.0289
19 | 1.6089 | 0.03715 | 0.0326 | 43.3082
19.5 | 1.6161 | 0.041 | 0.0337 | 39.4171
20 | 1.6227 | 0.04515 | 0.0342 | 35.9402

## 91. Re 7M Mach 0.10 (1)
BIGFOIL.COM POLAR EXPORT
NACA66-213 a=0.0
NACA66-213 a=0.0 |  |  |  | Cl Max: | 1.111 | at alpha= | 11 | deg
JavaFoil+Calcfoil stall+Eppler ext transition |  |  |  | L/D Max: | 95.871 | at alpha= | 7.5 | deg
Re: | 7000000 |  |  | Cd Min: | 0.00345 | at alpha= | -0.5 | deg
Mach: | 0.1 |  |  | Cl=0 at alpha= | -0.98361 | deg
|  |  |  | @ Cl=0.1, Cd= | 0.0037726
|  |  |  | @ Cl=0.4, Cd= | 0.0049081
|  |  |  | @ Cl=0.6, Cd= | 0.006966
alpha (deg) | Cl | Cd | Cm | Cl/Cd
-15.5 | -0.617 | 0.11087 | 0.006 | -5.564
-15 | -0.642 | 0.10478 | 0.005 | -6.13
-14.5 | -0.666 | 0.0992 | 0.005 | -6.717
-14 | -0.689 | 0.09286 | 0.005 | -7.42
-13.5 | -0.708 | 0.08765 | 0.004 | -8.082
-13 | -0.725 | 0.08242 | 0.004 | -8.8
-12.5 | -0.737 | 0.07871 | 0.003 | -9.369
-12 | -0.747 | 0.07321 | 0.003 | -10.202
-11.5 | -0.747 | 0.06739 | 0.003 | -11.086
-11 | -0.742 | 0.06112 | 0.002 | -12.147
-10.5 | -0.881 | 0.01147 | 0.003 | -76.749
-10 | -0.867 | 0.01066 | 0.002 | -81.265
-9.5 | -0.845 | 0.01017 | 0.001 | -83.062
-9 | -0.818 | 0.00976 | 0 | -83.759
-8.5 | -0.786 | 0.00941 | 0 | -83.6
-8 | -0.751 | 0.00779 | -0.001 | -96.384
-7.5 | -0.712 | 0.00798 | -0.002 | -89.237
-7 | -0.669 | 0.00813 | -0.003 | -82.349
-6.5 | -0.623 | 0.00781 | -0.004 | -79.8
-6 | -0.574 | 0.00749 | -0.005 | -76.683
-5.5 | -0.523 | 0.00717 | -0.006 | -72.981
-5 | -0.47 | 0.00693 | -0.007 | -67.742
-4.5 | -0.414 | 0.00712 | -0.008 | -58.205
-4 | -0.358 | 0.00655 | -0.009 | -54.648
-3.5 | -0.3 | 0.00668 | -0.01 | -44.899
-3 | -0.241 | 0.00647 | -0.011 | -37.295
-2.5 | -0.182 | 0.00631 | -0.012 | -28.823
-2 | -0.122 | 0.00619 | -0.013 | -19.712
-1.5 | -0.062 | 0.006 | -0.014 | -10.316
-1 | -0.002 | 0.00583 | -0.015 | -0.268
-0.5 | 0.059 | 0.00345 | -0.016 | 17.11
0 | 0.12 | 0.00393 | -0.017 | 30.44
0.5 | 0.18 | 0.00416 | -0.018 | 43.343
1 | 0.24 | 0.00437 | -0.018 | 54.94
1.5 | 0.301 | 0.00472 | -0.019 | 63.752
2 | 0.361 | 0.00469 | -0.02 | 76.966
2.5 | 0.42 | 0.00502 | -0.021 | 83.79
3 | 0.48 | 0.00529 | -0.022 | 90.754
3.5 | 0.539 | 0.00569 | -0.023 | 94.69
4 | 0.596 | 0.0069 | -0.024 | 86.384
4.5 | 0.653 | 0.00784 | -0.025 | 83.227
5 | 0.708 | 0.00814 | -0.026 | 86.932
5.5 | 0.761 | 0.00845 | -0.027 | 90.131
6 | 0.813 | 0.00879 | -0.028 | 92.463
6.5 | 0.863 | 0.00917 | -0.029 | 94.117
7 | 0.91 | 0.00955 | -0.03 | 95.274
7.5 | 0.954 | 0.00995 | -0.031 | 95.871
8 | 0.992 | 0.01045 | -0.032 | 94.954
8.5 | 1.025 | 0.01095 | -0.033 | 93.65
9 | 1.054 | 0.01146 | -0.034 | 91.935
9.5 | 1.077 | 0.012 | -0.034 | 89.711
10 | 1.094 | 0.01261 | -0.035 | 86.797
10.5 | 1.105 | 0.01331 | -0.036 | 83.074
11 | 1.111 | 0.01406 | -0.037 | 79.035
11.5 | 1.11 | 0.01511 | -0.038 | 73.422
12 | 1.102 | 0.01625 | -0.039 | 67.839
12.5 | 1.087 | 0.01778 | -0.039 | 61.163
13 | 1.066 | 0.01973 | -0.04 | 54.037
13.5 | 1.032 | 0.02242 | -0.04 | 46.019
14 | 0.974 | 0.03108 | -0.04 | 31.342
14.5 | 0.831 | 0.09032 | -0.027 | 9.197
15 | 0.792 | 0.10203 | -0.025 | 7.763
15.5 | 0.758 | 0.10894 | -0.025 | 6.957
16 | 0.722 | 0.11881 | -0.023 | 6.075

## 92. Re 7M Mach 0.10 (2)
BIGFOIL.COM POLAR EXPORT
NACA66-213 a=0.0
NACA66-213 a=0.0 |  |  |  | Cl Max: | 1.6038 | at alpha= | 20 | deg
XFOIL ncrit=9 |  |  |  | L/D Max: | 104.667 | at alpha= | 8.5 | deg
Re: | 7000000 |  |  | Cd Min: | 0.04966 | at alpha= | 20 | deg
Mach: | 0.1 |  |  | Cl=0 at alpha= | -1.1712 | deg
|  |  |  | @ Cl=0.1, Cd= | 0.0036611
|  |  |  | @ Cl=0.4, Cd= | 0.0049496
|  |  |  | @ Cl=0.6, Cd= | 0.0070731
alpha (deg) | Cl | Cd | Cm | Cl/Cd
-20 | -1.5503 | 0.03864 | -0.0667 | -40.1216
-19.5 | -1.5484 | 0.03463 | -0.0652 | -44.7127
-19 | -1.5398 | 0.03145 | -0.0633 | -48.9603
-18.5 | -1.5289 | 0.02863 | -0.0609 | -53.402
-18 | -1.5164 | 0.02607 | -0.058 | -58.1665
-17.5 | -1.4953 | 0.0242 | -0.0553 | -61.7893
-17 | -1.4778 | 0.022 | -0.0524 | -67.1727
-16.5 | -1.4567 | 0.02046 | -0.0487 | -71.1975
-16 | -1.4315 | 0.0191 | -0.0453 | -74.9476
-15.5 | -1.4031 | 0.01793 | -0.0421 | -78.2543
-15 | -1.3727 | 0.01687 | -0.039 | -81.3693
-14.5 | -1.3395 | 0.016 | -0.036 | -83.7188
-14 | -1.3054 | 0.01521 | -0.0329 | -85.8251
-13.5 | -1.2703 | 0.0145 | -0.0298 | -87.6069
-13 | -1.2343 | 0.01393 | -0.0266 | -88.6073
-12.5 | -1.193 | 0.01346 | -0.0244 | -88.633
-12 | -1.1493 | 0.01278 | -0.0227 | -89.9296
-11.5 | -1.1021 | 0.01231 | -0.0215 | -89.5288
-11 | -1.0588 | 0.01139 | -0.0197 | -92.9587
-10.5 | -1.0112 | 0.0108 | -0.0186 | -93.6296
-9.5 | -0.9115 | 0.00986 | -0.0171 | -92.4442
-9 | -0.8608 | 0.00941 | -0.0165 | -91.4772
-8.5 | -0.8093 | 0.00899 | -0.016 | -90.0222
-8 | -0.7569 | 0.0086 | -0.0157 | -88.0116
-7.5 | -0.7037 | 0.00827 | -0.0155 | -85.0907
-7 | -0.6499 | 0.00798 | -0.0154 | -81.4411
-6.5 | -0.5972 | 0.00755 | -0.0151 | -79.0993
-6 | -0.5428 | 0.00723 | -0.0152 | -75.0761
-5.5 | -0.4877 | 0.00698 | -0.0153 | -69.8711
-5 | -0.4321 | 0.00676 | -0.0156 | -63.9201
-4 | -0.3205 | 0.00629 | -0.0162 | -50.9539
-3.5 | -0.264 | 0.00611 | -0.0167 | -43.2079
-3 | -0.2074 | 0.00595 | -0.0172 | -34.8571
-2.5 | -0.1506 | 0.00577 | -0.0177 | -26.1005
-2 | -0.0933 | 0.00561 | -0.0183 | -16.631
-1.5 | -0.0363 | 0.00546 | -0.0189 | -6.6484
-1 | 0.0189 | 0.0051 | -0.0192 | 3.7059
-0.5 | 0.072 | 0.00448 | -0.0192 | 16.0714
0 | 0.1185 | 0.00312 | -0.0184 | 37.9808
0.5 | 0.1767 | 0.00299 | -0.0192 | 59.097
1 | 0.2354 | 0.00299 | -0.0201 | 78.7291
1.5 | 0.2896 | 0.0035 | -0.0203 | 82.7429
2 | 0.3402 | 0.00431 | -0.0199 | 78.9327
2.5 | 0.3926 | 0.00485 | -0.0198 | 80.9485
3 | 0.4424 | 0.00552 | -0.0193 | 80.1449
3.5 | 0.4925 | 0.00613 | -0.0187 | 80.3426
4 | 0.5423 | 0.00673 | -0.0181 | 80.5795
4.5 | 0.5956 | 0.00705 | -0.0181 | 84.4823
5 | 0.649 | 0.00733 | -0.018 | 88.5402
5.5 | 0.7027 | 0.00758 | -0.018 | 92.7045
6 | 0.7548 | 0.0079 | -0.0178 | 95.5443
6.5 | 0.8072 | 0.00817 | -0.0176 | 98.8005
7 | 0.8582 | 0.0085 | -0.0171 | 100.9647
7.5 | 0.9073 | 0.00889 | -0.0163 | 102.0585
8 | 0.9569 | 0.00923 | -0.0156 | 103.6728
8.5 | 1.0048 | 0.0096 | -0.0147 | 104.6667
9 | 1.0498 | 0.01007 | -0.0131 | 104.2502
9.5 | 1.09 | 0.01052 | -0.0107 | 103.6122
10 | 1.1267 | 0.01096 | -0.0075 | 102.8011
10.5 | 1.1636 | 0.01147 | -0.0046 | 101.4473
11 | 1.2003 | 0.01206 | -0.0019 | 99.5274
11.5 | 1.235 | 0.01278 | 0.0011 | 96.6354
12.5 | 1.3037 | 0.0143 | 0.0066 | 91.1678
13 | 1.3364 | 0.01513 | 0.0094 | 88.3278
13.5 | 1.3652 | 0.01598 | 0.0129 | 85.4318
15 | 1.461 | 0.01989 | 0.0188 | 73.454
15.5 | 1.4883 | 0.02136 | 0.0212 | 69.677
16 | 1.512 | 0.0231 | 0.0237 | 65.4545
16.5 | 1.5325 | 0.02513 | 0.0263 | 60.9829
17 | 1.5512 | 0.02739 | 0.0287 | 56.6338
17.5 | 1.5626 | 0.0303 | 0.0313 | 51.571
18 | 1.5763 | 0.03324 | 0.0332 | 47.4218
18.5 | 1.5895 | 0.03638 | 0.0348 | 43.6916
19 | 1.5985 | 0.04011 | 0.036 | 39.8529
19.5 | 1.6007 | 0.04474 | 0.0368 | 35.7778
20 | 1.6038 | 0.04966 | 0.0368 | 32.2956

## 93. Re 7M Mach 0.25 (1)
BIGFOIL.COM POLAR EXPORT
NACA66-213 a=0.0
NACA66-213 a=0.0 |  |  |  | Cl Max: | 1.06 | at alpha= | 10 | deg
JavaFoil+Calcfoil stall+Eppler ext transition |  |  |  | L/D Max: | 101.454 | at alpha= | 3.5 | deg
Re: | 7000000 |  |  | Cd Min: | 0.00346 | at alpha= | -0.5 | deg
Mach: | 0.25 |  |  | Cl=0 at alpha= | -0.98413 | deg
|  |  |  | @ Cl=0.1, Cd= | 0.0037682
|  |  |  | @ Cl=0.4, Cd= | 0.0049126
|  |  |  | @ Cl=0.6, Cd= | 0.11468
alpha (deg) | Cl | Cd | Cm | Cl/Cd
-14 | -0.443 | 0.10177 | 0.004 | -4.357
-13.5 | -0.501 | 0.09529 | 0.004 | -5.254
-13 | -0.552 | 0.08806 | 0.004 | -6.271
-12.5 | -0.597 | 0.08359 | 0.003 | -7.146
-12 | -0.635 | 0.07888 | 0.003 | -8.053
-11.5 | -0.656 | 0.07316 | 0.002 | -8.962
-11 | -0.665 | 0.06916 | 0.002 | -9.621
-10.5 | -0.67 | 0.06447 | 0.002 | -10.387
-10 | -0.673 | 0.057 | 0.001 | -11.806
-9.5 | -0.666 | 0.05352 | 0.001 | -12.444
-9 | -0.794 | 0.01039 | 0 | -76.424
-8.5 | -0.774 | 0.00979 | 0 | -79.132
-8 | -0.747 | 0.00935 | -0.001 | -79.826
-7.5 | -0.713 | 0.00769 | -0.002 | -92.688
-7 | -0.674 | 0.00794 | -0.003 | -84.945
-6.5 | -0.631 | 0.00756 | -0.004 | -83.499
-6 | -0.584 | 0.0077 | -0.005 | -75.811
-5.5 | -0.533 | 0.00741 | -0.006 | -71.986
-5 | -0.48 | 0.00709 | -0.007 | -67.738
-4.5 | -0.424 | 0.00685 | -0.008 | -61.986
-4 | -0.367 | 0.00665 | -0.009 | -55.138
-3.5 | -0.308 | 0.00644 | -0.01 | -47.809
-3 | -0.248 | 0.00625 | -0.011 | -39.673
-2.5 | -0.187 | 0.00613 | -0.012 | -30.485
-2 | -0.125 | 0.00623 | -0.013 | -20.112
-1.5 | -0.064 | 0.00607 | -0.014 | -10.484
-1 | -0.002 | 0.00589 | -0.015 | -0.273
-0.5 | 0.061 | 0.00346 | -0.016 | 17.548
0 | 0.123 | 0.00395 | -0.017 | 31.153
0.5 | 0.185 | 0.00424 | -0.018 | 43.663
1 | 0.247 | 0.00447 | -0.019 | 55.232
1.5 | 0.309 | 0.00451 | -0.02 | 68.558
2 | 0.371 | 0.00477 | -0.021 | 77.642
2.5 | 0.432 | 0.00507 | -0.022 | 85.185
3 | 0.493 | 0.00536 | -0.023 | 91.861
3.5 | 0.553 | 0.00545 | -0.024 | 101.454
4 | 0.611 | 0.00774 | -0.025 | 78.997
4.5 | 0.669 | 0.00803 | -0.026 | 83.29
5 | 0.725 | 0.00834 | -0.027 | 86.879
5.5 | 0.779 | 0.0087 | -0.028 | 89.538
6 | 0.831 | 0.00908 | -0.029 | 91.462
6.5 | 0.88 | 0.00951 | -0.03 | 92.486
7 | 0.925 | 0.00998 | -0.031 | 92.753
7.5 | 0.967 | 0.01046 | -0.032 | 92.424
8 | 1.001 | 0.01101 | -0.033 | 90.869
8.5 | 1.027 | 0.01154 | -0.033 | 89.043
9 | 1.047 | 0.01214 | -0.034 | 86.181
9.5 | 1.058 | 0.01281 | -0.035 | 82.603
10 | 1.06 | 0.01358 | -0.036 | 78.042
10.5 | 1.052 | 0.01454 | -0.037 | 72.328
11 | 1.033 | 0.01568 | -0.038 | 65.895
11.5 | 1.004 | 0.01706 | -0.039 | 58.852
12 | 0.951 | 0.02151 | -0.038 | 44.199
12.5 | 0.774 | 0.08048 | -0.023 | 9.615
13 | 0.727 | 0.08919 | -0.021 | 8.152
13.5 | 0.669 | 0.09497 | -0.021 | 7.044
14 | 0.603 | 0.10055 | -0.021 | 5.999
14.5 | 0.532 | 0.10782 | -0.021 | 4.934
15 | 0.456 | 0.11468 | -0.022 | 3.977

## 94. Re 7M Mach 0.25 (2)
BIGFOIL.COM POLAR EXPORT
NACA66-213 a=0.0
NACA66-213 a=0.0 |  |  |  | Cl Max: | 1.4788 | at alpha= | 16.5 | deg
XFOIL ncrit=9 |  |  |  | L/D Max: | 101.91 | at alpha= | 8 | deg
Re: | 7000000 |  |  | Cd Min: | 0.21023 | at alpha= | -19.5 | deg
Mach: | 0.25 |  |  | Cl=0 at alpha= | -1.1888 | deg
|  |  |  | @ Cl=0.1, Cd= | 0.0037938
|  |  |  | @ Cl=0.4, Cd= | 0.0049439
|  |  |  | @ Cl=0.6, Cd= | 0.0071225
alpha (deg) | Cl | Cd | Cm | Cl/Cd
-19.5 | -0.6839 | 0.21023 | 0.0218 | -3.2531
-19 | -0.6689 | 0.20313 | 0.0173 | -3.293
-18.5 | -0.6553 | 0.19552 | 0.0127 | -3.3516
-18 | -0.6435 | 0.18722 | 0.0078 | -3.4371
-16.5 | -1.1697 | 0.04987 | -0.079 | -23.455
-16 | -1.2098 | 0.0421 | -0.078 | -28.7363
-15.5 | -1.2651 | 0.0337 | -0.0746 | -37.5401
-15 | -1.2958 | 0.02789 | -0.0688 | -46.4611
-14.5 | -1.2904 | 0.02475 | -0.0636 | -52.1374
-14 | -1.2755 | 0.02229 | -0.0584 | -57.223
-13.5 | -1.2482 | 0.02068 | -0.0538 | -60.3578
-13 | -1.2242 | 0.01879 | -0.0486 | -65.1517
-12.5 | -1.1935 | 0.01738 | -0.0437 | -68.6709
-12 | -1.1644 | 0.01581 | -0.0385 | -73.6496
-11.5 | -1.124 | 0.01496 | -0.0346 | -75.1337
-11 | -1.078 | 0.01399 | -0.0319 | -77.055
-10.5 | -1.0354 | 0.01255 | -0.0288 | -82.502
-10 | -0.9871 | 0.01164 | -0.0265 | -84.8024
-9.5 | -0.9358 | 0.01096 | -0.0247 | -85.3832
-9 | -0.884 | 0.01032 | -0.0231 | -85.6589
-8.5 | -0.8316 | 0.00971 | -0.0217 | -85.6437
-8 | -0.7783 | 0.00915 | -0.0205 | -85.0601
-7.5 | -0.724 | 0.00869 | -0.0195 | -83.3142
-7 | -0.6689 | 0.00828 | -0.0188 | -80.785
-6.5 | -0.6129 | 0.00791 | -0.0183 | -77.4842
-6 | -0.5583 | 0.00743 | -0.0176 | -75.1413
-5.5 | -0.5015 | 0.00714 | -0.0174 | -70.2381
-5 | -0.4441 | 0.00689 | -0.0174 | -64.4557
-4.5 | -0.3862 | 0.00666 | -0.0175 | -57.988
-4 | -0.3287 | 0.00637 | -0.0176 | -51.6013
-3.5 | -0.2705 | 0.00617 | -0.0179 | -43.8412
-3 | -0.2119 | 0.00602 | -0.0183 | -35.1993
-2.5 | -0.1534 | 0.00581 | -0.0187 | -26.4028
-2 | -0.0943 | 0.00566 | -0.0193 | -16.6608
-1.5 | -0.0356 | 0.0055 | -0.0198 | -6.4727
-1 | 0.0216 | 0.00518 | -0.0201 | 4.1699
-0.5 | 0.0758 | 0.00454 | -0.02 | 16.696
0 | 0.1225 | 0.0031 | -0.019 | 39.5161
0.5 | 0.1827 | 0.00299 | -0.0198 | 61.1037
1 | 0.2434 | 0.003 | -0.0208 | 81.1333
1.5 | 0.2995 | 0.00348 | -0.021 | 86.0632
2 | 0.3507 | 0.00433 | -0.0204 | 80.9931
3 | 0.4543 | 0.00562 | -0.0193 | 80.8363
3.5 | 0.5046 | 0.00628 | -0.0184 | 80.3503
4 | 0.5553 | 0.00688 | -0.0175 | 80.7122
4.5 | 0.6106 | 0.00718 | -0.0173 | 85.0418
5 | 0.6653 | 0.00746 | -0.0171 | 89.1823
5.5 | 0.7198 | 0.00776 | -0.0167 | 92.7577
6 | 0.7734 | 0.00809 | -0.0161 | 95.5995
6.5 | 0.8264 | 0.00839 | -0.0153 | 98.4982
7 | 0.8772 | 0.0088 | -0.0141 | 99.6818
7.5 | 0.9274 | 0.00919 | -0.0128 | 100.914
8 | 0.9763 | 0.00958 | -0.0111 | 101.9102
8.5 | 1.0183 | 0.01002 | -0.0081 | 101.6267
9 | 1.0538 | 0.01063 | -0.0039 | 99.1345
9.5 | 1.0942 | 0.01116 | -0.0007 | 98.0466
10 | 1.1339 | 0.0118 | 0.0025 | 96.0932
10.5 | 1.1728 | 0.0125 | 0.0057 | 93.824
11 | 1.2083 | 0.01343 | 0.0093 | 89.9702
11.5 | 1.2454 | 0.01431 | 0.0126 | 87.03
12 | 1.2824 | 0.01522 | 0.0158 | 84.2576
12.5 | 1.3156 | 0.01634 | 0.0194 | 80.5141
13 | 1.3447 | 0.01764 | 0.0235 | 76.2302
14.5 | 1.4363 | 0.02288 | 0.0323 | 62.7753
15 | 1.455 | 0.02539 | 0.036 | 57.306
15.5 | 1.4661 | 0.02859 | 0.0397 | 51.2802
16 | 1.4725 | 0.03236 | 0.0431 | 45.5037
16.5 | 1.4788 | 0.03646 | 0.0457 | 40.5595
17 | 1.4726 | 0.04201 | 0.0477 | 35.0536
17.5 | 1.469 | 0.04786 | 0.0484 | 30.6937
18 | 1.4388 | 0.05728 | 0.047 | 25.1187
18.5 | 1.4176 | 0.06681 | 0.0438 | 21.2184
19 | 1.387 | 0.0786 | 0.0382 | 17.6463
19.5 | 1.3327 | 0.09524 | 0.0283 | 13.9931
20 | 1.2886 | 0.11163 | 0.0178 | 11.5435

## 95. Re 7M Mach 0.50 (1)
BIGFOIL.COM POLAR EXPORT
NACA66-213 a=0.0
NACA66-213 a=0.0 |  |  |  | Cl Max: | 1.135 | at alpha= | 20 | deg
JavaFoil+Calcfoil stall+Eppler ext transition |  |  |  | L/D Max: | 89.306 | at alpha= | 3 | deg
Re: | 7000000 |  |  | Cd Min: | 0.00354 | at alpha= | -0.5 | deg
Mach: | 0.5 |  |  | Cl=0 at alpha= | -0.98571 | deg
|  |  |  | @ Cl=0.1, Cd= | 0.003707
|  |  |  | @ Cl=0.4, Cd= | 0.0048131
|  |  |  | @ Cl=0.6, Cd= | 0.0077894
alpha (deg) | Cl | Cd | Cm | Cl/Cd
-20 | -1.034 | 0.15075 | 0.012 | -6.86
-19.5 | -1.01 | 0.15208 | 0.012 | -6.644
-19 | -0.985 | 0.14261 | 0.012 | -6.905
-18.5 | -0.956 | 0.13641 | 0.011 | -7.009
-18 | -0.927 | 0.13453 | 0.01 | -6.888
-17.5 | -0.9 | 0.12949 | 0.009 | -6.95
-17 | -0.874 | 0.12686 | 0.009 | -6.886
-16.5 | -0.848 | 0.12322 | 0.008 | -6.884
-16 | -0.82 | 0.11944 | 0.008 | -6.864
-15.5 | -0.793 | 0.11075 | 0.007 | -7.157
-15 | -0.766 | 0.10311 | 0.007 | -7.433
-14.5 | -0.74 | 0.09569 | 0.006 | -7.738
-14 | -0.712 | 0.10271 | 0.005 | -6.928
-13.5 | -0.684 | 0.09614 | 0.005 | -7.117
-13 | -0.658 | 0.08712 | 0.004 | -7.551
-12.5 | -0.632 | 0.08067 | 0.004 | -7.835
-12 | -0.607 | 0.07348 | 0.004 | -8.261
-11.5 | -0.584 | 0.06595 | 0.003 | -8.849
-11 | -0.661 | 0.01489 | 0.004 | -44.387
-10.5 | -0.521 | 0.07698 | 0.002 | -6.767
-10 | -0.494 | 0.06634 | 0.001 | -7.444
-9.5 | -0.467 | 0.06046 | 0.001 | -7.722
-9 | -0.44 | 0.05524 | 0 | -7.974
-8.5 | -0.414 | 0.05091 | 0 | -8.134
-8 | -0.471 | 0.01078 | -0.002 | -43.7
-7.5 | -0.357 | 0.05113 | -0.001 | -6.983
-7 | -0.33 | 0.04577 | -0.002 | -7.21
-6.5 | -0.42 | 0.04226 | -0.002 | -9.949
-6 | -0.571 | 0.00906 | -0.006 | -63.01
-5.5 | -0.553 | 0.00859 | -0.007 | -64.364
-5 | -0.513 | 0.00809 | -0.008 | -63.356
-4.5 | -0.461 | 0.0066 | -0.009 | -69.885
-4 | -0.403 | 0.00678 | -0.01 | -59.48
-3.5 | -0.341 | 0.00648 | -0.011 | -52.543
-3 | -0.275 | 0.00665 | -0.012 | -41.377
-2.5 | -0.208 | 0.00647 | -0.013 | -32.165
-2 | -0.14 | 0.00626 | -0.015 | -22.337
-1.5 | -0.071 | 0.00601 | -0.016 | -11.817
-1 | -0.002 | 0.00587 | -0.017 | -0.306
-0.5 | 0.068 | 0.00354 | -0.018 | 19.136
0 | 0.137 | 0.0039 | -0.019 | 35.221
0.5 | 0.207 | 0.00421 | -0.02 | 49.081
1 | 0.276 | 0.0045 | -0.021 | 61.271
1.5 | 0.345 | 0.00453 | -0.022 | 76.045
2 | 0.413 | 0.00488 | -0.023 | 84.771
2.5 | 0.481 | 0.00568 | -0.025 | 84.692
3 | 0.548 | 0.00614 | -0.026 | 89.306
3.5 | 0.612 | 0.00817 | -0.027 | 74.974
4 | 0.676 | 0.00862 | -0.028 | 78.401
4.5 | 0.737 | 0.00906 | -0.029 | 81.374
5 | 0.794 | 0.00951 | -0.03 | 83.496
5.5 | 0.846 | 0.01005 | -0.031 | 84.14
6 | 0.889 | 0.01066 | -0.032 | 83.457
6.5 | 0.92 | 0.01146 | -0.033 | 80.278
7 | 0.929 | 0.01231 | -0.034 | 75.519
7.5 | 0.884 | 0.01337 | -0.035 | 66.152
8 | 0.596 | 0.01429 | -0.036 | 41.73
8.5 | 0.518 | 0.05608 | -0.018 | 9.236
9 | 0.544 | 0.06142 | -0.018 | 8.863
9.5 | 0.691 | 0.01648 | -0.039 | 41.938
10 | 0.719 | 0.01828 | -0.04 | 39.334
10.5 | 0.629 | 0.06795 | -0.023 | 9.253
11 | 0.653 | 0.07614 | -0.021 | 8.571
11.5 | 0.813 | 0.02057 | -0.043 | 39.514
12 | 0.84 | 0.02274 | -0.043 | 36.938
12.5 | 0.794 | 0.0508 | -0.038 | 15.628
13 | 0.763 | 0.08913 | -0.026 | 8.566
13.5 | 0.79 | 0.09823 | -0.027 | 8.04
14 | 0.817 | 0.09394 | -0.028 | 8.698
14.5 | 0.842 | 0.10252 | -0.028 | 8.216
15 | 0.87 | 0.10866 | -0.029 | 8.01
15.5 | 0.901 | 0.11379 | -0.032 | 7.917
16 | 0.921 | 0.1178 | -0.03 | 7.819
16.5 | 0.95 | 0.12074 | -0.031 | 7.869
17 | 0.983 | 0.12321 | -0.035 | 7.98
17.5 | 1.013 | 0.12811 | -0.036 | 7.908
18 | 1.028 | 0.13245 | -0.033 | 7.765
18.5 | 1.058 | 0.13869 | -0.035 | 7.627
19 | 1.095 | 0.13684 | -0.039 | 8.001
19.5 | 1.13 | 0.13729 | -0.042 | 8.229
20 | 1.135 | 0.15193 | -0.037 | 7.472

## 96. Re 7M Mach 0.50 (2)
BIGFOIL.COM POLAR EXPORT
NACA66-213 a=0.0
NACA66-213 a=0.0 |  |  |  | Cl Max: | 1.0243 | at alpha= | 9 | deg
XFOIL ncrit=9 |  |  |  | L/D Max: | 98.2857 | at alpha= | 1.5 | deg
Re: | 7000000 |  |  | Cd Min: | 0.23402 | at alpha= | -19 | deg
Mach: | 0.5 |  |  | Cl=0 at alpha= | -1.2719 | deg
|  |  |  | @ Cl=0.1, Cd= | 0.0046251
|  |  |  | @ Cl=0.4, Cd= | 0.0045331
|  |  |  | @ Cl=0.6, Cd= | 0.00746
alpha (deg) | Cl | Cd | Cm | Cl/Cd
-19 | -0.6866 | 0.23402 | 0.0273 | -2.9339
-18.5 | -0.6687 | 0.22601 | 0.0231 | -2.9587
-18 | -0.6509 | 0.21688 | 0.0181 | -3.0012
-17.5 | -0.6338 | 0.20746 | 0.013 | -3.055
-17 | -0.6145 | 0.19929 | 0.0081 | -3.0834
-16.5 | -0.5957 | 0.19097 | 0.0032 | -3.1193
-16 | -0.5799 | 0.18152 | -0.002 | -3.1947
-15.5 | -0.5636 | 0.1726 | -0.0071 | -3.2654
-15 | -0.543 | 0.16528 | -0.0117 | -3.2853
-14.5 | -0.5276 | 0.15644 | -0.0167 | -3.3725
-14 | -0.5162 | 0.1466 | -0.022 | -3.5211
-13.5 | -0.5029 | 0.13788 | -0.0271 | -3.6474
-13 | -0.4898 | 0.12933 | -0.032 | -3.7872
-12.5 | -0.4789 | 0.12056 | -0.0371 | -3.9723
-12 | -0.4727 | 0.11101 | -0.0425 | -4.2582
-11.5 | -0.4707 | 0.101 | -0.0481 | -4.6604
-11 | -0.4799 | 0.08955 | -0.0549 | -5.359
-10.5 | -0.4837 | 0.07943 | -0.0611 | -6.0896
-10 | -0.4976 | 0.0664 | -0.0713 | -7.494
-9.5 | -0.5298 | 0.05438 | -0.0793 | -9.7426
-9 | -0.5832 | 0.04471 | -0.0795 | -13.0441
-8.5 | -0.6203 | 0.03849 | -0.0738 | -16.1159
-8 | -0.6552 | 0.03351 | -0.0632 | -19.5524
-7.5 | -0.6623 | 0.02797 | -0.0551 | -23.6789
-7 | -0.6608 | 0.02155 | -0.0469 | -30.6636
-6.5 | -0.6437 | 0.01402 | -0.04 | -45.913
-6 | -0.5951 | 0.01004 | -0.036 | -59.2729
-5.5 | -0.546 | 0.00842 | -0.0313 | -64.8456
-5 | -0.486 | 0.00773 | -0.0285 | -62.8719
-4.5 | -0.4229 | 0.00726 | -0.0267 | -58.2507
-4 | -0.3588 | 0.00687 | -0.0254 | -52.2271
-3.5 | -0.2945 | 0.00653 | -0.0244 | -45.0995
-3 | -0.2288 | 0.00627 | -0.024 | -36.4912
-2.5 | -0.1624 | 0.00606 | -0.024 | -26.7987
-2 | -0.0967 | 0.00584 | -0.0241 | -16.5582
-1.5 | -0.0302 | 0.00569 | -0.0244 | -5.3076
-1 | 0.036 | 0.00548 | -0.0248 | 6.5693
-0.5 | 0.0948 | 0.00482 | -0.0241 | 19.668
0 | 0.1407 | 0.0031 | -0.0216 | 45.3871
0.5 | 0.2099 | 0.00306 | -0.0227 | 68.5948
1 | 0.2798 | 0.00311 | -0.0239 | 89.9678
1.5 | 0.344 | 0.0035 | -0.0241 | 98.2857
2 | 0.3966 | 0.00449 | -0.0223 | 88.3296
2.5 | 0.4518 | 0.00519 | -0.0208 | 87.052
3 | 0.4997 | 0.00612 | -0.0179 | 81.6503
3.5 | 0.5458 | 0.00701 | -0.0144 | 77.8602
4 | 0.6012 | 0.00747 | -0.0123 | 80.4819
4.5 | 0.6583 | 0.00783 | -0.0102 | 84.0741
5 | 0.7108 | 0.00818 | -0.0071 | 86.8949
5.5 | 0.756 | 0.00865 | -0.0024 | 87.3988
6 | 0.8046 | 0.00917 | 0.0017 | 87.7426
6.5 | 0.8518 | 0.00986 | 0.0061 | 86.3895
7 | 0.8987 | 0.01065 | 0.0107 | 84.385
7.5 | 0.9434 | 0.01162 | 0.0157 | 81.1876
8 | 0.9846 | 0.01284 | 0.0213 | 76.6822
8.5 | 1.0158 | 0.01463 | 0.0281 | 69.4327
9 | 1.0243 | 0.01774 | 0.0368 | 57.7396
9.5 | 1.0194 | 0.02261 | 0.0454 | 45.0862
10.5 | 0.9742 | 0.03555 | 0.0579 | 27.4037
11 | 0.9323 | 0.04431 | 0.0603 | 21.0404
11.5 | 0.8961 | 0.05406 | 0.0588 | 16.576
12 | 0.8631 | 0.06558 | 0.0533 | 13.161
12.5 | 0.8336 | 0.07909 | 0.0443 | 10.5399
13 | 0.8118 | 0.09359 | 0.0342 | 8.674
13.5 | 0.7903 | 0.1086 | 0.0254 | 7.2772

## 97. Re 8M Mach 0.00 (1)
BIGFOIL.COM POLAR EXPORT
NACA66-213 a=0.0
NACA66-213 a=0.0 |  |  |  | Cl Max: | 1.123 | at alpha= | 11.5 | deg
JavaFoil+Calcfoil stall+Eppler ext transition |  |  |  | L/D Max: | 98.586 | at alpha= | 7.5 | deg
Re: | 8000000 |  |  | Cd Min: | 0.00382 | at alpha= | -0.5 | deg
Mach: | 0 |  |  | Cl=0 at alpha= | -0.98361 | deg
|  |  |  | @ Cl=0.1, Cd= | 0.0039635
|  |  |  | @ Cl=0.4, Cd= | 0.0049537
|  |  |  | @ Cl=0.6, Cd= | 0.0067258
alpha (deg) | Cl | Cd | Cm | Cl/Cd
-16 | -0.633 | 0.1144 | 0.006 | -5.531
-15.5 | -0.656 | 0.1088 | 0.006 | -6.027
-15 | -0.678 | 0.10265 | 0.005 | -6.602
-14.5 | -0.698 | 0.09701 | 0.005 | -7.197
-14 | -0.717 | 0.09038 | 0.005 | -7.933
-13.5 | -0.733 | 0.08522 | 0.004 | -8.598
-13 | -0.747 | 0.07996 | 0.004 | -9.337
-12.5 | -0.755 | 0.07665 | 0.003 | -9.847
-12 | -0.763 | 0.07015 | 0.003 | -10.879
-11.5 | -0.768 | 0.06017 | 0.003 | -12.768
-11 | -0.901 | 0.01196 | 0.004 | -75.385
-10.5 | -0.891 | 0.01094 | 0.003 | -81.436
-10 | -0.873 | 0.0103 | 0.002 | -84.728
-9.5 | -0.849 | 0.00983 | 0.001 | -86.355
-9 | -0.82 | 0.00945 | 0 | -86.845
-8.5 | -0.788 | 0.00785 | 0 | -100.308
-8 | -0.751 | 0.00807 | -0.001 | -93.083
-7.5 | -0.711 | 0.00773 | -0.002 | -92.054
-7 | -0.668 | 0.00793 | -0.003 | -84.246
-6.5 | -0.622 | 0.00755 | -0.004 | -82.313
-6 | -0.572 | 0.00732 | -0.005 | -78.191
-5.5 | -0.521 | 0.00701 | -0.006 | -74.294
-5 | -0.468 | 0.0072 | -0.007 | -64.93
-4.5 | -0.413 | 0.00697 | -0.008 | -59.225
-4 | -0.356 | 0.00676 | -0.009 | -52.689
-3.5 | -0.299 | 0.00655 | -0.01 | -45.577
-3 | -0.24 | 0.00635 | -0.011 | -37.82
-2.5 | -0.181 | 0.00617 | -0.012 | -29.331
-2 | -0.121 | 0.00602 | -0.013 | -20.176
-1.5 | -0.062 | 0.00584 | -0.014 | -10.552
-1 | -0.002 | 0.00579 | -0.015 | -0.269
-0.5 | 0.059 | 0.00382 | -0.015 | 15.366
0 | 0.119 | 0.00403 | -0.016 | 29.553
0.5 | 0.179 | 0.00423 | -0.017 | 42.382
1 | 0.239 | 0.00448 | -0.018 | 53.422
1.5 | 0.299 | 0.00475 | -0.019 | 62.935
2 | 0.359 | 0.00478 | -0.02 | 75.229
2.5 | 0.418 | 0.00503 | -0.021 | 83.236
3 | 0.477 | 0.0053 | -0.022 | 90.06
3.5 | 0.536 | 0.00569 | -0.023 | 94.231
4 | 0.593 | 0.0067 | -0.024 | 88.503
4.5 | 0.65 | 0.00691 | -0.025 | 94.033
5 | 0.705 | 0.00791 | -0.026 | 89.091
5.5 | 0.759 | 0.00821 | -0.027 | 92.421
6 | 0.81 | 0.00854 | -0.028 | 94.949
6.5 | 0.86 | 0.00889 | -0.029 | 96.789
7 | 0.908 | 0.00928 | -0.03 | 97.837
7.5 | 0.952 | 0.00966 | -0.031 | 98.586
8 | 0.991 | 0.01012 | -0.032 | 97.904
8.5 | 1.025 | 0.01058 | -0.032 | 96.871
9 | 1.055 | 0.01108 | -0.033 | 95.171
9.5 | 1.079 | 0.01156 | -0.034 | 93.346
10 | 1.099 | 0.01216 | -0.035 | 90.359
10.5 | 1.112 | 0.01281 | -0.036 | 86.859
11 | 1.12 | 0.01351 | -0.037 | 82.965
11.5 | 1.123 | 0.01433 | -0.038 | 78.363
12 | 1.119 | 0.01549 | -0.038 | 72.272
12.5 | 1.11 | 0.01675 | -0.039 | 66.249
13 | 1.097 | 0.01779 | -0.04 | 61.643
13.5 | 1.069 | 0.01981 | -0.04 | 53.99
14 | 1.035 | 0.02249 | -0.041 | 46.036
14.5 | 0.973 | 0.03317 | -0.04 | 29.35
15 | 0.836 | 0.09471 | -0.028 | 8.825
15.5 | 0.803 | 0.1031 | -0.027 | 7.79
16 | 0.768 | 0.11477 | -0.024 | 6.69
16.5 | 0.738 | 0.12043 | -0.025 | 6.124

## 98. Re 8M Mach 0.00 (2)
BIGFOIL.COM POLAR EXPORT
NACA66-213 a=0.0
NACA66-213 a=0.0 |  |  |  | Cl Max: | 1.6437 | at alpha= | 20 | deg
XFOIL ncrit=9 |  |  |  | L/D Max: | 108.129 | at alpha= | 8.5 | deg
Re: | 8000000 |  |  | Cd Min: | 0.04298 | at alpha= | 20 | deg
Mach: | 0 |  |  | Cl=0 at alpha= | -1.1673 | deg
|  |  |  | @ Cl=0.1, Cd= | 0.0038683
|  |  |  | @ Cl=0.4, Cd= | 0.0050078
|  |  |  | @ Cl=0.6, Cd= | 0.0068958
alpha (deg) | Cl | Cd | Cm | Cl/Cd
-20 | -1.6061 | 0.0316 | -0.0601 | -50.8259
-19.5 | -1.5943 | 0.02892 | -0.0581 | -55.1279
-19 | -1.5784 | 0.02667 | -0.0559 | -59.1826
-18.5 | -1.5603 | 0.02466 | -0.0534 | -63.2725
-17.5 | -1.5124 | 0.02138 | -0.0491 | -70.739
-17 | -1.4965 | 0.01971 | -0.045 | -75.9259
-16.5 | -1.4708 | 0.01849 | -0.0419 | -79.5457
-16 | -1.4433 | 0.01736 | -0.0389 | -83.1394
-15.5 | -1.4137 | 0.01636 | -0.0359 | -86.412
-15 | -1.382 | 0.01549 | -0.033 | -89.2189
-14.5 | -1.3484 | 0.01475 | -0.0302 | -91.4169
-14 | -1.3143 | 0.01407 | -0.0272 | -93.4115
-13.5 | -1.28 | 0.01349 | -0.024 | -94.8851
-13 | -1.2404 | 0.01301 | -0.0218 | -95.342
-12.5 | -1.1956 | 0.01256 | -0.0205 | -95.1911
-12 | -1.1507 | 0.01198 | -0.0192 | -96.0518
-11.5 | -1.1034 | 0.01155 | -0.0184 | -95.5325
-11 | -1.0574 | 0.01089 | -0.0172 | -97.0983
-10.5 | -1.0105 | 0.01028 | -0.0162 | -98.2977
-10 | -0.9612 | 0.00982 | -0.0156 | -97.8819
-9.5 | -0.9111 | 0.00938 | -0.0151 | -97.1322
-9 | -0.8603 | 0.00898 | -0.0147 | -95.8018
-8.5 | -0.8086 | 0.00859 | -0.0144 | -94.1327
-8 | -0.7562 | 0.00825 | -0.0143 | -91.6606
-7.5 | -0.703 | 0.00796 | -0.0142 | -88.3166
-7 | -0.6493 | 0.00768 | -0.0143 | -84.5443
-6.5 | -0.596 | 0.00732 | -0.0143 | -81.4208
-6 | -0.542 | 0.00702 | -0.0144 | -77.208
-5.5 | -0.4872 | 0.00677 | -0.0146 | -71.9645
-5 | -0.4318 | 0.00657 | -0.015 | -65.723
-4.5 | -0.3758 | 0.00637 | -0.0154 | -58.9953
-4 | -0.3203 | 0.00612 | -0.0158 | -52.3366
-3.5 | -0.2642 | 0.00596 | -0.0162 | -44.3289
-3 | -0.2075 | 0.0058 | -0.0168 | -35.7759
-2.5 | -0.1509 | 0.00561 | -0.0174 | -26.8984
-2 | -0.0939 | 0.00549 | -0.018 | -17.1038
-1.5 | -0.037 | 0.00534 | -0.0186 | -6.9288
-1 | 0.0186 | 0.00503 | -0.019 | 3.6978
0 | 0.1223 | 0.00355 | -0.0189 | 34.4507
0.5 | 0.1756 | 0.00294 | -0.0191 | 59.7279
1 | 0.2339 | 0.00295 | -0.02 | 79.2881
1.5 | 0.2855 | 0.00367 | -0.0198 | 77.7929
2 | 0.3368 | 0.00436 | -0.0196 | 77.2477
2.5 | 0.3894 | 0.00488 | -0.0196 | 79.7951
3 | 0.44 | 0.00549 | -0.0193 | 80.1457
3.5 | 0.4905 | 0.00606 | -0.0188 | 80.9406
4 | 0.5411 | 0.00659 | -0.0184 | 82.1093
4.5 | 0.5949 | 0.00687 | -0.0185 | 86.5939
5 | 0.6483 | 0.00714 | -0.0186 | 90.7983
5.5 | 0.7018 | 0.00738 | -0.0187 | 95.0949
6 | 0.7542 | 0.00769 | -0.0186 | 98.0754
6.5 | 0.8067 | 0.00794 | -0.0185 | 101.5995
7 | 0.8576 | 0.00826 | -0.0182 | 103.8257
7.5 | 0.9076 | 0.00862 | -0.0177 | 105.29
8 | 0.9574 | 0.00893 | -0.0172 | 107.2116
8.5 | 1.0056 | 0.0093 | -0.0164 | 108.129
9 | 1.0512 | 0.00976 | -0.0151 | 107.7049
9.5 | 1.0964 | 0.01017 | -0.0138 | 107.8073
10 | 1.1365 | 0.01053 | -0.0115 | 107.9297
10.5 | 1.1714 | 0.01101 | -0.0083 | 106.3942
11 | 1.2069 | 0.01156 | -0.0053 | 104.4031
11.5 | 1.2411 | 0.01222 | -0.0024 | 101.563
12 | 1.2759 | 0.0129 | 0.0003 | 98.907
12.5 | 1.311 | 0.01357 | 0.0028 | 96.6102
13 | 1.3446 | 0.01431 | 0.0054 | 93.9623
13.5 | 1.3762 | 0.01513 | 0.0081 | 90.9584
14 | 1.4097 | 0.01611 | 0.0101 | 87.5047
14.5 | 1.4412 | 0.01726 | 0.0122 | 83.4994
15 | 1.4695 | 0.01852 | 0.0147 | 79.3467
15.5 | 1.4982 | 0.01978 | 0.0169 | 75.7432
16 | 1.5236 | 0.02129 | 0.0193 | 71.5641
16.5 | 1.5469 | 0.02298 | 0.0217 | 67.3151
17 | 1.5669 | 0.02496 | 0.0241 | 62.7764
17.5 | 1.5827 | 0.02732 | 0.0266 | 57.9319
18 | 1.5973 | 0.02991 | 0.0288 | 53.4035
18.5 | 1.6132 | 0.03254 | 0.0305 | 49.5759
19 | 1.6272 | 0.03548 | 0.0319 | 45.8625
19.5 | 1.6356 | 0.03909 | 0.0332 | 41.8419
20 | 1.6437 | 0.04298 | 0.0339 | 38.2434

## 99. Re 8M Mach 0.10 (1)
BIGFOIL.COM POLAR EXPORT
NACA66-213 a=0.0
NACA66-213 a=0.0 |  |  |  | Cl Max: | 1.112 | at alpha= | 11 | deg
JavaFoil+Calcfoil stall+Eppler ext transition |  |  |  | L/D Max: | 98.211 | at alpha= | 7.5 | deg
Re: | 8000000 |  |  | Cd Min: | 0.0038 | at alpha= | -0.5 | deg
Mach: | 0.1 |  |  | Cl=0 at alpha= | -0.98361 | deg
|  |  |  | @ Cl=0.1, Cd= | 0.0039815
|  |  |  | @ Cl=0.4, Cd= | 0.0049252
|  |  |  | @ Cl=0.6, Cd= | 0.0067468
alpha (deg) | Cl | Cd | Cm | Cl/Cd
-15.5 | -0.617 | 0.11047 | 0.006 | -5.586
-15 | -0.643 | 0.10438 | 0.005 | -6.156
-14.5 | -0.667 | 0.09891 | 0.005 | -6.74
-14 | -0.689 | 0.09199 | 0.005 | -7.494
-13.5 | -0.709 | 0.08688 | 0.004 | -8.161
-13 | -0.726 | 0.08144 | 0.004 | -8.911
-12.5 | -0.738 | 0.07812 | 0.003 | -9.447
-12 | -0.748 | 0.07193 | 0.003 | -10.405
-11.5 | -0.75 | 0.06558 | 0.003 | -11.432
-11 | -0.758 | 0.05257 | 0.003 | -14.412
-10.5 | -0.883 | 0.01112 | 0.003 | -79.429
-10 | -0.867 | 0.0104 | 0.002 | -83.394
-9.5 | -0.845 | 0.00992 | 0.001 | -85.237
-9 | -0.818 | 0.00952 | 0 | -85.997
-8.5 | -0.787 | 0.00921 | 0 | -85.462
-8 | -0.751 | 0.0081 | -0.001 | -92.721
-7.5 | -0.712 | 0.00775 | -0.002 | -91.842
-7 | -0.669 | 0.008 | -0.003 | -83.627
-6.5 | -0.623 | 0.00762 | -0.004 | -81.765
-6 | -0.574 | 0.00731 | -0.005 | -78.524
-5.5 | -0.523 | 0.00702 | -0.006 | -74.523
-5 | -0.47 | 0.00719 | -0.007 | -65.295
-4.5 | -0.414 | 0.00695 | -0.008 | -59.605
-4 | -0.358 | 0.00674 | -0.009 | -53.077
-3.5 | -0.3 | 0.00654 | -0.01 | -45.895
-3 | -0.241 | 0.00635 | -0.011 | -37.999
-2.5 | -0.182 | 0.00617 | -0.012 | -29.477
-2 | -0.122 | 0.00606 | -0.013 | -20.157
-1.5 | -0.062 | 0.00587 | -0.014 | -10.545
-1 | -0.002 | 0.00576 | -0.015 | -0.271
-0.5 | 0.059 | 0.0038 | -0.016 | 15.528
0 | 0.12 | 0.00407 | -0.017 | 29.407
0.5 | 0.18 | 0.00428 | -0.018 | 42.15
1 | 0.24 | 0.00453 | -0.018 | 53.117
1.5 | 0.301 | 0.00479 | -0.019 | 62.766
2 | 0.361 | 0.00476 | -0.02 | 75.854
2.5 | 0.42 | 0.00501 | -0.021 | 83.953
3 | 0.48 | 0.00528 | -0.022 | 90.818
3.5 | 0.539 | 0.00568 | -0.023 | 94.886
4 | 0.596 | 0.00673 | -0.024 | 88.551
4.5 | 0.653 | 0.00697 | -0.025 | 93.721
5 | 0.708 | 0.00795 | -0.026 | 89.018
5.5 | 0.762 | 0.00827 | -0.027 | 92.138
6 | 0.814 | 0.00859 | -0.028 | 94.699
6.5 | 0.863 | 0.00897 | -0.029 | 96.201
7 | 0.911 | 0.00932 | -0.03 | 97.72
7.5 | 0.955 | 0.00972 | -0.031 | 98.211
8 | 0.993 | 0.01021 | -0.032 | 97.242
8.5 | 1.026 | 0.01068 | -0.033 | 96.063
9 | 1.055 | 0.01119 | -0.034 | 94.213
9.5 | 1.078 | 0.01171 | -0.034 | 92.054
10 | 1.095 | 0.01229 | -0.035 | 89.082
10.5 | 1.106 | 0.01297 | -0.036 | 85.285
11 | 1.112 | 0.01371 | -0.037 | 81.125
11.5 | 1.111 | 0.01471 | -0.038 | 75.492
12 | 1.104 | 0.0158 | -0.039 | 69.851
12.5 | 1.089 | 0.01722 | -0.039 | 63.242
13 | 1.069 | 0.01897 | -0.04 | 56.352
13.5 | 1.034 | 0.02178 | -0.04 | 47.447
14 | 0.99 | 0.02592 | -0.04 | 38.212
14.5 | 0.839 | 0.08418 | -0.029 | 9.966
15 | 0.794 | 0.10011 | -0.026 | 7.93
15.5 | 0.759 | 0.10802 | -0.025 | 7.024
16 | 0.722 | 0.11788 | -0.023 | 6.125

## 100. Re 8M Mach 0.10 (2)
BIGFOIL.COM POLAR EXPORT
NACA66-213 a=0.0
NACA66-213 a=0.0 |  |  |  | Cl Max: | 1.6251 | at alpha= | 20 | deg
XFOIL ncrit=9 |  |  |  | L/D Max: | 107.655 | at alpha= | 8.5 | deg
Re: | 8000000 |  |  | Cd Min: | 0.04731 | at alpha= | 20 | deg
Mach: | 0.1 |  |  | Cl=0 at alpha= | -1.1705 | deg
|  |  |  | @ Cl=0.1, Cd= | 0.0039956
|  |  |  | @ Cl=0.4, Cd= | 0.0049861
|  |  |  | @ Cl=0.6, Cd= | 0.0069015
alpha (deg) | Cl | Cd | Cm | Cl/Cd
-20 | -1.5809 | 0.03596 | -0.066 | -43.9627
-19.5 | -1.5765 | 0.03233 | -0.0642 | -48.7628
-19 | -1.5662 | 0.02942 | -0.062 | -53.2359
-18.5 | -1.5531 | 0.02687 | -0.0593 | -57.8005
-17.5 | -1.5081 | 0.02281 | -0.0552 | -66.1157
-17 | -1.4904 | 0.02138 | -0.051 | -69.71
-16.5 | -1.4685 | 0.01985 | -0.0474 | -73.9798
-16 | -1.4438 | 0.01844 | -0.0439 | -78.2972
-15.5 | -1.4162 | 0.01721 | -0.0405 | -82.2894
-15 | -1.3856 | 0.01617 | -0.0372 | -85.6895
-14.5 | -1.3523 | 0.01532 | -0.0342 | -88.2702
-14 | -1.318 | 0.01454 | -0.031 | -90.6465
-13.5 | -1.2832 | 0.01388 | -0.0278 | -92.4496
-13 | -1.2467 | 0.01334 | -0.0246 | -93.4558
-12.5 | -1.2024 | 0.01285 | -0.0229 | -93.572
-12 | -1.1577 | 0.01223 | -0.0213 | -94.6607
-11.5 | -1.11 | 0.01177 | -0.0202 | -94.3076
-11 | -1.0624 | 0.01121 | -0.0191 | -94.7725
-10.5 | -1.0162 | 0.01048 | -0.0177 | -96.9656
-10 | -0.9668 | 0.00997 | -0.0169 | -96.9709
-9.5 | -0.9164 | 0.00951 | -0.0162 | -96.3617
-9 | -0.8653 | 0.00909 | -0.0157 | -95.1925
-8.5 | -0.8133 | 0.00868 | -0.0153 | -93.6982
-8 | -0.7606 | 0.00832 | -0.015 | -91.4183
-7.5 | -0.7071 | 0.00801 | -0.0149 | -88.2772
-7 | -0.653 | 0.00772 | -0.0149 | -84.5855
-6.5 | -0.5991 | 0.00738 | -0.0148 | -81.1789
-6 | -0.5449 | 0.00705 | -0.0148 | -77.2908
-5.5 | -0.4898 | 0.0068 | -0.015 | -72.0294
-5 | -0.434 | 0.00659 | -0.0153 | -65.8574
-4.5 | -0.3777 | 0.00638 | -0.0157 | -59.2006
-4 | -0.3218 | 0.00613 | -0.016 | -52.4959
-3.5 | -0.2654 | 0.00597 | -0.0164 | -44.4556
-3 | -0.2083 | 0.00581 | -0.017 | -35.852
-2.5 | -0.1514 | 0.00562 | -0.0175 | -26.9395
-2 | -0.0942 | 0.00549 | -0.0182 | -17.1585
-1.5 | -0.0369 | 0.00535 | -0.0188 | -6.8972
-1 | 0.0191 | 0.00504 | -0.0192 | 3.7897
-0.5 | 0.0729 | 0.00453 | -0.0193 | 16.0927
0 | 0.1231 | 0.00354 | -0.019 | 34.774
0.5 | 0.1767 | 0.00294 | -0.0192 | 60.102
1 | 0.2354 | 0.00296 | -0.0201 | 79.527
1.5 | 0.2872 | 0.00367 | -0.0199 | 78.2561
2 | 0.3387 | 0.00437 | -0.0197 | 77.5057
2.5 | 0.3915 | 0.00489 | -0.0197 | 80.0613
4 | 0.5436 | 0.00661 | -0.0183 | 82.239
4.5 | 0.5977 | 0.00689 | -0.0184 | 86.7489
5 | 0.6515 | 0.00716 | -0.0185 | 90.9916
5.5 | 0.7051 | 0.00741 | -0.0185 | 95.1552
6 | 0.7578 | 0.00772 | -0.0183 | 98.1606
6.5 | 0.8105 | 0.00798 | -0.0182 | 101.5664
7 | 0.8615 | 0.00831 | -0.0177 | 103.6703
8 | 0.9617 | 0.00899 | -0.0165 | 106.9744
8.5 | 1.0098 | 0.00938 | -0.0156 | 107.6546
9 | 1.0549 | 0.00986 | -0.014 | 106.9878
9.5 | 1.1 | 0.01026 | -0.0126 | 107.2125
10 | 1.1368 | 0.01064 | -0.0094 | 106.8421
10.5 | 1.1725 | 0.01117 | -0.0062 | 104.9687
11 | 1.2084 | 0.01176 | -0.0032 | 102.7551
11.5 | 1.2427 | 0.01248 | -0.0001 | 99.5753
12 | 1.279 | 0.01313 | 0.0024 | 97.4105
12.5 | 1.3142 | 0.01384 | 0.005 | 94.9566
13 | 1.3475 | 0.01466 | 0.0078 | 91.9168
13.5 | 1.3783 | 0.01556 | 0.0108 | 88.5797
14 | 1.4169 | 0.01674 | 0.0117 | 84.6416
14.5 | 1.4428 | 0.01792 | 0.0152 | 80.5134
15 | 1.4729 | 0.01915 | 0.0175 | 76.9138
15.5 | 1.4997 | 0.02062 | 0.0201 | 72.7304
16 | 1.5223 | 0.02239 | 0.0229 | 67.9902
16.5 | 1.5416 | 0.02446 | 0.0256 | 63.0253
17 | 1.5607 | 0.02664 | 0.0281 | 58.5848
17.5 | 1.5775 | 0.02912 | 0.0304 | 54.1724
18 | 1.593 | 0.03182 | 0.0324 | 50.0629
18.5 | 1.6063 | 0.03488 | 0.0341 | 46.0522
19 | 1.6173 | 0.03832 | 0.0355 | 42.2051
19.5 | 1.6215 | 0.04263 | 0.0365 | 38.0366
20 | 1.6251 | 0.04731 | 0.0369 | 34.35

## 101. Re 8M Mach 0.25 (1)
BIGFOIL.COM POLAR EXPORT
NACA66-213 a=0.0
NACA66-213 a=0.0 |  |  |  | Cl Max: | 1.061 | at alpha= | 10 | deg
JavaFoil+Calcfoil stall+Eppler ext transition |  |  |  | L/D Max: | 100.85 | at alpha= | 3.5 | deg
Re: | 8000000 |  |  | Cd Min: | 0.00383 | at alpha= | -0.5 | deg
Mach: | 0.25 |  |  | Cl=0 at alpha= | -0.98413 | deg
|  |  |  | @ Cl=0.1, Cd= | 0.0039873
|  |  |  | @ Cl=0.4, Cd= | 0.0049684
|  |  |  | @ Cl=0.6, Cd= | 0.11417
alpha (deg) | Cl | Cd | Cm | Cl/Cd
-14.5 | -0.381 | 0.11408 | 0.005 | -3.341
-14 | -0.444 | 0.10225 | 0.004 | -4.339
-13.5 | -0.501 | 0.09362 | 0.004 | -5.349
-13 | -0.552 | 0.08732 | 0.004 | -6.326
-12.5 | -0.598 | 0.08258 | 0.003 | -7.236
-12 | -0.635 | 0.0777 | 0.003 | -8.178
-11.5 | -0.656 | 0.07272 | 0.002 | -9.018
-11 | -0.666 | 0.06878 | 0.002 | -9.677
-10.5 | -0.671 | 0.06376 | 0.002 | -10.517
-10 | -0.677 | 0.0544 | 0.001 | -12.446
-9.5 | -0.8 | 0.01129 | 0.001 | -70.883
-9 | -0.795 | 0.01012 | 0 | -78.578
-8.5 | -0.775 | 0.00954 | 0 | -81.24
-8 | -0.747 | 0.00912 | -0.001 | -81.884
-7.5 | -0.714 | 0.00749 | -0.002 | -95.257
-7 | -0.675 | 0.00774 | -0.003 | -87.13
-6.5 | -0.631 | 0.00742 | -0.004 | -85.125
-6 | -0.584 | 0.00751 | -0.005 | -77.744
-5.5 | -0.533 | 0.00724 | -0.006 | -73.728
-5 | -0.48 | 0.00692 | -0.007 | -69.377
-4.5 | -0.424 | 0.00668 | -0.008 | -63.509
-4 | -0.367 | 0.00651 | -0.009 | -56.337
-3.5 | -0.308 | 0.0063 | -0.01 | -48.879
-3 | -0.248 | 0.00617 | -0.011 | -40.164
-2.5 | -0.187 | 0.00629 | -0.012 | -29.697
-2 | -0.125 | 0.00612 | -0.013 | -20.482
-1.5 | -0.064 | 0.00593 | -0.014 | -10.718
-1 | -0.002 | 0.00582 | -0.015 | -0.276
-0.5 | 0.061 | 0.00383 | -0.016 | 15.816
0 | 0.123 | 0.00408 | -0.017 | 30.134
0.5 | 0.185 | 0.00429 | -0.018 | 43.134
1 | 0.247 | 0.00455 | -0.019 | 54.306
1.5 | 0.309 | 0.00458 | -0.02 | 67.539
2 | 0.371 | 0.00484 | -0.021 | 76.603
2.5 | 0.432 | 0.00511 | -0.022 | 84.514
3 | 0.493 | 0.00542 | -0.023 | 90.954
3.5 | 0.553 | 0.00548 | -0.024 | 100.85
4 | 0.612 | 0.00641 | -0.025 | 95.363
4.5 | 0.669 | 0.00787 | -0.026 | 85.03
5 | 0.725 | 0.00817 | -0.027 | 88.784
5.5 | 0.779 | 0.0085 | -0.028 | 91.681
6 | 0.831 | 0.00888 | -0.029 | 93.638
6.5 | 0.88 | 0.00929 | -0.03 | 94.709
7 | 0.926 | 0.00975 | -0.031 | 94.993
7.5 | 0.968 | 0.01021 | -0.032 | 94.807
8 | 1.001 | 0.01075 | -0.033 | 93.138
8.5 | 1.028 | 0.01126 | -0.033 | 91.339
9 | 1.047 | 0.01186 | -0.034 | 88.325
9.5 | 1.059 | 0.0125 | -0.035 | 84.677
10 | 1.061 | 0.01324 | -0.036 | 80.125
10.5 | 1.053 | 0.01414 | -0.037 | 74.433
11 | 1.035 | 0.01526 | -0.038 | 67.802
11.5 | 1.006 | 0.01655 | -0.039 | 60.762
12 | 0.959 | 0.01956 | -0.039 | 49.021
12.5 | 0.776 | 0.07846 | -0.024 | 9.892
13 | 0.727 | 0.08881 | -0.021 | 8.189
13.5 | 0.669 | 0.09466 | -0.021 | 7.069
14 | 0.603 | 0.10037 | -0.021 | 6.013
14.5 | 0.532 | 0.10753 | -0.022 | 4.949
15 | 0.456 | 0.11417 | -0.022 | 3.996

## 102. Re 8M Mach 0.25 (2)
BIGFOIL.COM POLAR EXPORT
NACA66-213 a=0.0
NACA66-213 a=0.0 |  |  |  | Cl Max: | 1.4997 | at alpha= | 16.5 | deg
XFOIL ncrit=9 |  |  |  | L/D Max: | 105.193 | at alpha= | 8 | deg
Re: | 8000000 |  |  | Cd Min: | 0.10378 | at alpha= | 20 | deg
Mach: | 0.25 |  |  | Cl=0 at alpha= | -1.1862 | deg
|  |  |  | @ Cl=0.1, Cd= | 0.0040816
|  |  |  | @ Cl=0.4, Cd= | 0.0049008
|  |  |  | @ Cl=0.6, Cd= | 0.0069531
alpha (deg) | Cl | Cd | Cm | Cl/Cd
-17.5 | -1.1863 | 0.06225 | -0.0722 | -19.057
-17 | -1.2295 | 0.05051 | -0.0781 | -24.3417
-16.5 | -1.2761 | 0.0409 | -0.0798 | -31.2005
-16 | -1.3021 | 0.03482 | -0.0769 | -37.3952
-15.5 | -1.3127 | 0.03033 | -0.0727 | -43.2806
-15 | -1.3236 | 0.02606 | -0.0672 | -50.7905
-14.5 | -1.3259 | 0.02244 | -0.0609 | -59.0865
-14 | -1.3094 | 0.02006 | -0.0554 | -65.2742
-13.5 | -1.2779 | 0.01869 | -0.0509 | -68.3735
-13 | -1.2469 | 0.01726 | -0.0461 | -72.2422
-12.5 | -1.2126 | 0.0161 | -0.0414 | -75.3168
-12 | -1.1805 | 0.01479 | -0.0363 | -79.8174
-11.5 | -1.1375 | 0.01391 | -0.0328 | -81.7757
-11 | -1.0891 | 0.01313 | -0.0303 | -82.9474
-10.5 | -1.0372 | 0.01261 | -0.0285 | -82.2522
-10 | -0.9938 | 0.01119 | -0.0255 | -88.8114
-9.5 | -0.9431 | 0.01046 | -0.0236 | -90.1625
-9 | -0.8906 | 0.00986 | -0.022 | -90.3245
-8.5 | -0.8373 | 0.0093 | -0.0207 | -90.0323
-8 | -0.7833 | 0.00881 | -0.0196 | -88.9103
-7.5 | -0.7284 | 0.00838 | -0.0187 | -86.9212
-7 | -0.6727 | 0.00798 | -0.0181 | -84.2982
-6.5 | -0.6163 | 0.00764 | -0.0177 | -80.6675
-6 | -0.5606 | 0.00725 | -0.0172 | -77.3241
-5.5 | -0.5038 | 0.00695 | -0.017 | -72.4892
-5 | -0.4462 | 0.00669 | -0.017 | -66.6966
-4.5 | -0.388 | 0.00646 | -0.0171 | -60.0619
-4 | -0.3301 | 0.00622 | -0.0173 | -53.0707
-3.5 | -0.272 | 0.00603 | -0.0176 | -45.1078
-3 | -0.2131 | 0.00585 | -0.0181 | -36.4274
-2.5 | -0.1544 | 0.00567 | -0.0185 | -27.231
-2 | -0.0954 | 0.00553 | -0.0191 | -17.2514
-1.5 | -0.0364 | 0.00537 | -0.0197 | -6.7784
-1 | 0.0216 | 0.0051 | -0.0201 | 4.2353
-0.5 | 0.0768 | 0.00459 | -0.0202 | 16.732
0 | 0.127 | 0.00349 | -0.0196 | 36.3897
0.5 | 0.1828 | 0.00294 | -0.0198 | 62.1769
1 | 0.2434 | 0.00297 | -0.0208 | 81.9529
1.5 | 0.2969 | 0.00366 | -0.0206 | 81.1202
2 | 0.3492 | 0.00439 | -0.0202 | 79.5444
2.5 | 0.4029 | 0.00493 | -0.02 | 81.7241
3 | 0.4539 | 0.00562 | -0.0193 | 80.7651
3.5 | 0.5051 | 0.00623 | -0.0185 | 81.0754
4 | 0.5573 | 0.00673 | -0.0179 | 82.8083
4.5 | 0.6128 | 0.00702 | -0.0177 | 87.2934
5.5 | 0.7227 | 0.00759 | -0.0172 | 95.2174
6 | 0.777 | 0.00788 | -0.0167 | 98.6041
7 | 0.8815 | 0.0086 | -0.0149 | 102.5
7.5 | 0.933 | 0.00895 | -0.0138 | 104.2458
8 | 0.9825 | 0.00934 | -0.0122 | 105.1927
8.5 | 1.027 | 0.00982 | -0.0097 | 104.5825
9 | 1.0641 | 0.0103 | -0.0057 | 103.3107
9.5 | 1.104 | 0.01083 | -0.0023 | 101.9391
10 | 1.1435 | 0.01143 | 0.001 | 100.0437
10.5 | 1.1812 | 0.01217 | 0.0045 | 97.0583
11 | 1.2187 | 0.01298 | 0.0079 | 93.8906
11.5 | 1.2561 | 0.01383 | 0.0112 | 90.8243
12 | 1.293 | 0.01473 | 0.0144 | 87.78
12.5 | 1.3261 | 0.01587 | 0.0181 | 83.5602
13 | 1.3558 | 0.01719 | 0.0221 | 78.8714
13.5 | 1.3826 | 0.01843 | 0.0266 | 75.019
15 | 1.4656 | 0.02466 | 0.0353 | 59.4323
15.5 | 1.4816 | 0.02746 | 0.0389 | 53.9548
16 | 1.4925 | 0.03082 | 0.0423 | 48.4263
16.5 | 1.4997 | 0.03473 | 0.0452 | 43.1817
17 | 1.4979 | 0.03972 | 0.0475 | 37.7115
17.5 | 1.4955 | 0.04524 | 0.0487 | 33.057
18 | 1.47 | 0.05375 | 0.0482 | 27.3488
18.5 | 1.4519 | 0.06247 | 0.0459 | 23.2416
19 | 1.4247 | 0.07333 | 0.0413 | 19.4286
19.5 | 1.3743 | 0.08867 | 0.0328 | 15.499
20 | 1.3341 | 0.10378 | 0.0233 | 12.8551

## 103. Re 8M Mach 0.50 (1)
BIGFOIL.COM POLAR EXPORT
NACA66-213 a=0.0
NACA66-213 a=0.0 |  |  |  | Cl Max: | 1.135 | at alpha= | 19.5 | deg
JavaFoil+Calcfoil stall+Eppler ext transition |  |  |  | L/D Max: | 99.136 | at alpha= | 2.5 | deg
Re: | 8000000 |  |  | Cd Min: | 0.00395 | at alpha= | -0.5 | deg
Mach: | 0.5 |  |  | Cl=0 at alpha= | -0.98571 | deg
|  |  |  | @ Cl=0.1, Cd= | 0.0039964
|  |  |  | @ Cl=0.4, Cd= | 0.0048346
|  |  |  | @ Cl=0.6, Cd= | 0.00761
alpha (deg) | Cl | Cd | Cm | Cl/Cd
-20 | -1.034 | 0.14933 | 0.012 | -6.927
-19.5 | -1.011 | 0.15203 | 0.012 | -6.65
-19 | -0.986 | 0.14163 | 0.012 | -6.963
-18.5 | -0.957 | 0.13615 | 0.011 | -7.027
-18 | -0.928 | 0.13271 | 0.01 | -6.99
-17.5 | -0.9 | 0.12853 | 0.009 | -7.003
-17 | -0.874 | 0.12573 | 0.009 | -6.949
-16.5 | -0.849 | 0.12244 | 0.009 | -6.934
-16 | -0.82 | 0.1164 | 0.008 | -7.049
-15.5 | -0.793 | 0.10999 | 0.007 | -7.214
-15 | -0.767 | 0.10207 | 0.007 | -7.516
-14.5 | -0.743 | 0.09328 | 0.007 | -7.963
-14 | -0.712 | 0.10181 | 0.005 | -6.99
-13.5 | -0.684 | 0.0948 | 0.005 | -7.22
-13 | -0.659 | 0.0871 | 0.005 | -7.56
-12.5 | -0.633 | 0.07935 | 0.004 | -7.977
-12 | -0.609 | 0.07127 | 0.004 | -8.549
-11.5 | -0.601 | 0.05367 | 0.004 | -11.189
-11 | -0.664 | 0.01418 | 0.004 | -46.824
-10.5 | -0.521 | 0.07609 | 0.002 | -6.846
-10 | -0.494 | 0.0662 | 0.001 | -7.461
-9.5 | -0.467 | 0.06028 | 0.001 | -7.75
-9 | -0.441 | 0.05494 | 0 | -8.025
-8.5 | -0.415 | 0.04977 | 0 | -8.347
-8 | -0.472 | 0.01055 | -0.002 | -44.744
-7.5 | -0.357 | 0.05043 | -0.001 | -7.082
-7 | -0.33 | 0.04565 | -0.002 | -7.23
-6.5 | -0.421 | 0.04203 | -0.002 | -10.007
-6 | -0.571 | 0.00888 | -0.006 | -64.324
-5.5 | -0.553 | 0.00837 | -0.007 | -66.06
-5 | -0.513 | 0.00792 | -0.008 | -64.782
-4.5 | -0.462 | 0.00693 | -0.009 | -66.603
-4 | -0.403 | 0.00663 | -0.01 | -60.82
-3.5 | -0.341 | 0.00676 | -0.011 | -50.418
-3 | -0.275 | 0.00652 | -0.012 | -42.246
-2.5 | -0.208 | 0.00627 | -0.013 | -33.159
-2 | -0.14 | 0.00613 | -0.015 | -22.817
-1.5 | -0.071 | 0.00591 | -0.016 | -12.017
-1 | -0.002 | 0.0058 | -0.017 | -0.31
-0.5 | 0.068 | 0.00395 | -0.018 | 17.142
0 | 0.137 | 0.00405 | -0.019 | 33.903
0.5 | 0.207 | 0.00426 | -0.02 | 48.572
1 | 0.276 | 0.00456 | -0.021 | 60.473
1.5 | 0.345 | 0.0046 | -0.022 | 74.905
2 | 0.413 | 0.00489 | -0.023 | 84.47
2.5 | 0.481 | 0.00485 | -0.025 | 99.136
3 | 0.548 | 0.00617 | -0.026 | 88.807
3.5 | 0.613 | 0.00797 | -0.027 | 76.826
4 | 0.676 | 0.00842 | -0.028 | 80.337
4.5 | 0.737 | 0.00884 | -0.029 | 83.389
5 | 0.795 | 0.00929 | -0.03 | 85.578
5.5 | 0.846 | 0.00981 | -0.031 | 86.275
6 | 0.89 | 0.01041 | -0.032 | 85.506
6.5 | 0.921 | 0.01118 | -0.033 | 82.341
7 | 0.93 | 0.01202 | -0.034 | 77.4
7.5 | 0.885 | 0.01307 | -0.035 | 67.73
8 | 0.597 | 0.01398 | -0.036 | 42.693
8.5 | 0.518 | 0.05545 | -0.018 | 9.345
9 | 0.545 | 0.06079 | -0.018 | 8.959
9.5 | 0.692 | 0.01605 | -0.039 | 43.103
10 | 0.721 | 0.01771 | -0.04 | 40.68
10.5 | 0.631 | 0.06588 | -0.024 | 9.584
11 | 0.653 | 0.07655 | -0.021 | 8.527
11.5 | 0.814 | 0.01996 | -0.043 | 40.782
12 | 0.842 | 0.0219 | -0.044 | 38.44
12.5 | 0.858 | 0.02744 | -0.044 | 31.258
13 | 0.766 | 0.08679 | -0.028 | 8.828
13.5 | 0.791 | 0.09665 | -0.027 | 8.181
14 | 0.831 | 0.08536 | -0.033 | 9.732
14.5 | 0.845 | 0.09921 | -0.029 | 8.522
15 | 0.873 | 0.10641 | -0.03 | 8.205
15.5 | 0.902 | 0.11175 | -0.032 | 8.075
16 | 0.921 | 0.11474 | -0.03 | 8.029
16.5 | 0.951 | 0.11946 | -0.032 | 7.963
17 | 0.987 | 0.11963 | -0.036 | 8.251
17.5 | 1.016 | 0.1247 | -0.037 | 8.148
18 | 1.029 | 0.13145 | -0.033 | 7.825
18.5 | 1.06 | 0.13543 | -0.036 | 7.828
19 | 1.103 | 0.12963 | -0.041 | 8.507
19.5 | 1.135 | 0.13154 | -0.043 | 8.631
20 | 1.135 | 0.1488 | -0.037 | 7.631

## 104. Re 8M Mach 0.50 (2)
BIGFOIL.COM POLAR EXPORT
NACA66-213 a=0.0
NACA66-213 a=0.0 |  |  |  | Cl Max: | 1.0342 | at alpha= | 9 | deg
XFOIL ncrit=9 |  |  |  | L/D Max: | 93.6264 | at alpha= | 1.5 | deg
Re: | 8000000 |  |  | Cd Min: | 0.24247 | at alpha= | -19.5 | deg
Mach: | 0.5 |  |  | Cl=0 at alpha= | -1.2651 | deg
|  |  |  | @ Cl=0.1, Cd= | 0.0046719
|  |  |  | @ Cl=0.4, Cd= | 0.0046139
|  |  |  | @ Cl=0.6, Cd= | 0.0072722
alpha (deg) | Cl | Cd | Cm | Cl/Cd
-19.5 | -0.7082 | 0.24247 | 0.0328 | -2.9208
-19 | -0.6903 | 0.23333 | 0.0279 | -2.9585
-18.5 | -0.6706 | 0.22533 | 0.0231 | -2.9761
-18 | -0.6526 | 0.21619 | 0.0181 | -3.0186
-17.5 | -0.6352 | 0.20693 | 0.0129 | -3.0696
-17 | -0.6167 | 0.19842 | 0.0079 | -3.1081
-16.5 | -0.5979 | 0.19007 | 0.0029 | -3.1457
-16 | -0.5814 | 0.181 | -0.0022 | -3.2122
-15.5 | -0.5659 | 0.17181 | -0.0074 | -3.2938
-15 | -0.545 | 0.1646 | -0.0119 | -3.3111
-14.5 | -0.5288 | 0.156 | -0.0169 | -3.3897
-14 | -0.5188 | 0.14587 | -0.0224 | -3.5566
-13.5 | -0.5063 | 0.1369 | -0.0276 | -3.6983
-13 | -0.4937 | 0.12828 | -0.0326 | -3.8486
-12.5 | -0.4826 | 0.1196 | -0.0376 | -4.0351
-12 | -0.4761 | 0.11014 | -0.043 | -4.3227
-11.5 | -0.4743 | 0.10022 | -0.0487 | -4.7326
-11 | -0.4849 | 0.08851 | -0.0556 | -5.4785
-10.5 | -0.492 | 0.07783 | -0.0623 | -6.3215
-10 | -0.5086 | 0.06411 | -0.0736 | -7.9332
-9.5 | -0.5417 | 0.05301 | -0.0801 | -10.2188
-9 | -0.5824 | 0.04474 | -0.0796 | -13.0174
-8.5 | -0.6202 | 0.03852 | -0.0737 | -16.1007
-8 | -0.6649 | 0.03275 | -0.0624 | -20.3023
-7.5 | -0.6756 | 0.02671 | -0.0538 | -25.2939
-7 | -0.6715 | 0.02039 | -0.0457 | -32.9328
-6.5 | -0.6504 | 0.01312 | -0.0393 | -49.5732
-6 | -0.6021 | 0.00953 | -0.035 | -63.1794
-5.5 | -0.5503 | 0.00818 | -0.0306 | -67.2738
-5 | -0.4911 | 0.00744 | -0.0277 | -66.0081
-4.5 | -0.4268 | 0.00703 | -0.026 | -60.7112
-4 | -0.3621 | 0.00667 | -0.0248 | -54.2879
-3.5 | -0.2966 | 0.00638 | -0.0241 | -46.489
-3 | -0.2308 | 0.0061 | -0.0237 | -37.8361
-2.5 | -0.1642 | 0.00591 | -0.0237 | -27.7834
-2 | -0.0982 | 0.00571 | -0.0238 | -17.1979
-1.5 | -0.0312 | 0.00554 | -0.0242 | -5.6318
-1 | 0.0352 | 0.00535 | -0.0247 | 6.5794
-0.5 | 0.0959 | 0.00483 | -0.0243 | 19.8551
0 | 0.1418 | 0.00306 | -0.0218 | 46.3399
0.5 | 0.2103 | 0.003 | -0.0228 | 70.1
1 | 0.2795 | 0.00302 | -0.0238 | 92.5497
1.5 | 0.3408 | 0.00364 | -0.0236 | 93.6264
2 | 0.3946 | 0.00455 | -0.022 | 86.7253
2.5 | 0.4504 | 0.00521 | -0.0206 | 86.4491
3 | 0.4987 | 0.00611 | -0.0177 | 81.6203
3.5 | 0.5473 | 0.00691 | -0.0146 | 79.2041
4 | 0.6055 | 0.00731 | -0.013 | 82.8317
4.5 | 0.6638 | 0.00765 | -0.0112 | 86.7712
5 | 0.719 | 0.00801 | -0.0086 | 89.7628
5.5 | 0.7647 | 0.0084 | -0.0038 | 91.0357
6 | 0.8128 | 0.00892 | 0.0004 | 91.1211
6.5 | 0.8594 | 0.00959 | 0.005 | 89.6142
7 | 0.9081 | 0.01031 | 0.0094 | 88.0795
7.5 | 0.9538 | 0.01121 | 0.0144 | 85.0847
8 | 0.9972 | 0.01234 | 0.0199 | 80.8104
8.5 | 1.0263 | 0.01416 | 0.0271 | 72.4788
9 | 1.0342 | 0.01724 | 0.036 | 59.9884
9.5 | 1.0311 | 0.02186 | 0.0446 | 47.1683
10 | 1.016 | 0.02769 | 0.0521 | 36.6919
10.5 | 0.9788 | 0.03519 | 0.0579 | 27.8147
11 | 0.9394 | 0.04366 | 0.0604 | 21.5163
11.5 | 0.9035 | 0.05328 | 0.0592 | 16.9576
12 | 0.8723 | 0.06442 | 0.0541 | 13.5408
12.5 | 0.8422 | 0.07785 | 0.0452 | 10.8182
13 | 0.8194 | 0.09245 | 0.0348 | 8.8632
13.5 | 0.8009 | 0.10738 | 0.0255 | 7.4586
14 | 0.7824 | 0.12126 | 0.0175 | 6.4523

## 105. Re 10M Mach 0.00 (1)
BIGFOIL.COM POLAR EXPORT
NACA66-213 a=0.0
NACA66-213 a=0.0 |  |  |  | Cl Max: | 1.124 | at alpha= | 11.5 | deg
JavaFoil+Calcfoil stall+Eppler ext transition |  |  |  | L/D Max: | 102.571 | at alpha= | 7.5 | deg
Re: | 10000000 |  |  | Cd Min: | 0.00399 | at alpha= | -0.5 | deg
Mach: | 0 |  |  | Cl=0 at alpha= | -0.98361 | deg
|  |  |  | @ Cl=0.1, Cd= | 0.0041267
|  |  |  | @ Cl=0.4, Cd= | 0.0049868
|  |  |  | @ Cl=0.6, Cd= | 0.0064904
alpha (deg) | Cl | Cd | Cm | Cl/Cd
-16 | -0.633 | 0.11366 | 0.006 | -5.572
-15.5 | -0.656 | 0.10738 | 0.006 | -6.113
-15 | -0.678 | 0.1015 | 0.005 | -6.683
-14.5 | -0.699 | 0.09572 | 0.005 | -7.299
-14 | -0.717 | 0.09007 | 0.005 | -7.963
-13.5 | -0.734 | 0.0846 | 0.004 | -8.671
-13 | -0.748 | 0.07903 | 0.004 | -9.46
-12.5 | -0.76 | 0.07264 | 0.004 | -10.457
-12 | -0.766 | 0.06813 | 0.003 | -11.243
-11.5 | -0.881 | 0.01728 | 0.005 | -50.97
-11 | -0.906 | 0.01125 | 0.004 | -80.546
-10.5 | -0.893 | 0.01055 | 0.003 | -84.596
-10 | -0.874 | 0.00989 | 0.002 | -88.378
-9.5 | -0.85 | 0.00949 | 0.001 | -89.507
-9 | -0.821 | 0.00779 | 0 | -105.352
-8.5 | -0.788 | 0.0081 | 0 | -97.325
-8 | -0.752 | 0.00775 | -0.001 | -97.012
-7.5 | -0.712 | 0.00793 | -0.002 | -89.766
-7 | -0.668 | 0.00762 | -0.003 | -87.725
-6.5 | -0.622 | 0.00728 | -0.004 | -85.44
-6 | -0.573 | 0.0074 | -0.005 | -77.363
-5.5 | -0.521 | 0.00715 | -0.006 | -72.868
-5 | -0.468 | 0.00689 | -0.007 | -67.851
-4.5 | -0.413 | 0.00677 | -0.008 | -60.976
-4 | -0.356 | 0.00649 | -0.009 | -54.884
-3.5 | -0.299 | 0.00632 | -0.01 | -47.294
-3 | -0.24 | 0.00612 | -0.011 | -39.233
-2.5 | -0.181 | 0.00595 | -0.012 | -30.421
-2 | -0.121 | 0.00589 | -0.013 | -20.629
-1.5 | -0.062 | 0.00605 | -0.014 | -10.188
-1 | -0.002 | 0.00611 | -0.015 | -0.255
-0.5 | 0.059 | 0.00399 | -0.015 | 14.712
0 | 0.119 | 0.00419 | -0.016 | 28.435
0.5 | 0.179 | 0.0044 | -0.017 | 40.795
1 | 0.239 | 0.0046 | -0.018 | 52.043
1.5 | 0.299 | 0.00488 | -0.019 | 61.34
2 | 0.359 | 0.00482 | -0.02 | 74.585
2.5 | 0.418 | 0.00506 | -0.021 | 82.654
3 | 0.477 | 0.00535 | -0.022 | 89.328
3.5 | 0.536 | 0.00568 | -0.023 | 94.413
4 | 0.594 | 0.00647 | -0.024 | 91.781
4.5 | 0.65 | 0.00666 | -0.025 | 97.61
5 | 0.706 | 0.00691 | -0.026 | 102.134
5.5 | 0.759 | 0.0079 | -0.027 | 96.103
6 | 0.811 | 0.0082 | -0.028 | 98.884
6.5 | 0.861 | 0.00854 | -0.029 | 100.809
7 | 0.909 | 0.00893 | -0.03 | 101.783
7.5 | 0.953 | 0.00929 | -0.031 | 102.571
8 | 0.992 | 0.00974 | -0.032 | 101.858
8.5 | 1.026 | 0.01014 | -0.033 | 101.165
9 | 1.056 | 0.01063 | -0.033 | 99.363
9.5 | 1.081 | 0.0111 | -0.034 | 97.321
10 | 1.1 | 0.01167 | -0.035 | 94.215
10.5 | 1.114 | 0.01231 | -0.036 | 90.504
11 | 1.122 | 0.013 | -0.037 | 86.271
11.5 | 1.124 | 0.01377 | -0.038 | 81.669
12 | 1.121 | 0.01483 | -0.039 | 75.575
12.5 | 1.112 | 0.01599 | -0.039 | 69.532
13 | 1.097 | 0.01737 | -0.04 | 63.162
13.5 | 1.072 | 0.01891 | -0.041 | 56.682
14 | 1.041 | 0.02074 | -0.041 | 50.2
14.5 | 0.997 | 0.02539 | -0.041 | 39.266
15 | 0.849 | 0.08452 | -0.031 | 10.041
15.5 | 0.807 | 0.09906 | -0.028 | 8.148
16 | 0.769 | 0.11326 | -0.025 | 6.79
16.5 | 0.739 | 0.11792 | -0.026 | 6.269

## 106. Re 10M Mach 0.00 (2)
BIGFOIL.COM POLAR EXPORT
NACA66-213 a=0.0
NACA66-213 a=0.0 |  |  |  | Cl Max: | 1.6726 | at alpha= | 20 | deg
XFOIL ncrit=9 |  |  |  | L/D Max: | 113.741 | at alpha= | 9.5 | deg
Re: | 10000000 |  |  | Cd Min: | 0.04007 | at alpha= | 20 | deg
Mach: | 0 |  |  | Cl=0 at alpha= | -1.1622 | deg
|  |  |  | @ Cl=0.1, Cd= | 0.0041887
|  |  |  | @ Cl=0.4, Cd= | 0.005069
|  |  |  | @ Cl=0.6, Cd= | 0.0066297
alpha (deg) | Cl | Cd | Cm | Cl/Cd
-20 | -1.6423 | 0.02879 | -0.0582 | -57.0441
-19.5 | -1.6279 | 0.02643 | -0.0559 | -61.5929
-19 | -1.6104 | 0.0244 | -0.0535 | -66
-18.5 | -1.59 | 0.02263 | -0.0509 | -70.2607
-18 | -1.5641 | 0.02108 | -0.049 | -74.1983
-17.5 | -1.5419 | 0.01986 | -0.0456 | -77.6385
-17 | -1.5158 | 0.0187 | -0.0427 | -81.0588
-16.5 | -1.4871 | 0.01767 | -0.0399 | -84.1596
-16 | -1.4592 | 0.01658 | -0.0367 | -88.0097
-15.5 | -1.4304 | 0.01554 | -0.0335 | -92.0463
-15 | -1.3996 | 0.01465 | -0.0303 | -95.5358
-14.5 | -1.3667 | 0.0139 | -0.0273 | -98.3237
-14 | -1.3338 | 0.01325 | -0.0239 | -100.6642
-13.5 | -1.2978 | 0.01272 | -0.021 | -102.0283
-13 | -1.2541 | 0.01221 | -0.0195 | -102.7109
-12.5 | -1.2084 | 0.01175 | -0.0184 | -102.8426
-12 | -1.1623 | 0.01124 | -0.0173 | -103.4075
-11.5 | -1.1142 | 0.01081 | -0.0165 | -103.0712
-11 | -1.065 | 0.01043 | -0.0159 | -102.1093
-10.5 | -1.0161 | 0.00995 | -0.0153 | -102.1206
-10 | -0.9673 | 0.00942 | -0.0145 | -102.6858
-9.5 | -0.9172 | 0.00896 | -0.014 | -102.3661
-9 | -0.8661 | 0.00855 | -0.0136 | -101.2982
-8.5 | -0.8141 | 0.00818 | -0.0134 | -99.5232
-8 | -0.7614 | 0.00786 | -0.0133 | -96.8702
-7.5 | -0.7078 | 0.00756 | -0.0134 | -93.6243
-7 | -0.6537 | 0.0073 | -0.0135 | -89.5479
-6.5 | -0.5991 | 0.00706 | -0.0137 | -84.8584
-6 | -0.545 | 0.00677 | -0.0138 | -80.5022
-5.5 | -0.49 | 0.0065 | -0.0141 | -75.3846
-5 | -0.4344 | 0.00627 | -0.0145 | -69.2823
-4.5 | -0.3784 | 0.0061 | -0.0149 | -62.0328
-4 | -0.3224 | 0.00591 | -0.0154 | -54.5516
-3.5 | -0.266 | 0.00571 | -0.0159 | -46.5849
-2.5 | -0.1524 | 0.00543 | -0.0171 | -28.0663
-2 | -0.0953 | 0.00528 | -0.0178 | -18.0492
-1.5 | -0.0381 | 0.00513 | -0.0184 | -7.4269
-1 | 0.0183 | 0.00493 | -0.019 | 3.712
0 | 0.1263 | 0.00395 | -0.0194 | 31.9747
0.5 | 0.1759 | 0.0029 | -0.0191 | 60.6552
1 | 0.2319 | 0.0031 | -0.0197 | 74.8065
1.5 | 0.2826 | 0.0039 | -0.0194 | 72.4615
2 | 0.3349 | 0.00445 | -0.0194 | 75.2584
2.5 | 0.3876 | 0.00495 | -0.0194 | 78.303
3 | 0.4397 | 0.00545 | -0.0193 | 80.6789
3.5 | 0.4913 | 0.00597 | -0.019 | 82.2948
4 | 0.5437 | 0.00638 | -0.0189 | 85.2194
4.5 | 0.5979 | 0.00662 | -0.0191 | 90.3172
5 | 0.6521 | 0.00687 | -0.0193 | 94.9199
5.5 | 0.7056 | 0.00714 | -0.0194 | 98.8235
6 | 0.7588 | 0.00738 | -0.0194 | 102.8184
6.5 | 0.8114 | 0.00765 | -0.0194 | 106.0654
7 | 0.8627 | 0.00798 | -0.0191 | 108.1078
7.5 | 0.914 | 0.00826 | -0.0188 | 110.6538
8 | 0.9643 | 0.00859 | -0.0184 | 112.2584
8.5 | 1.0126 | 0.00897 | -0.0177 | 112.8874
9 | 1.0601 | 0.00936 | -0.0168 | 113.2585
9.5 | 1.1067 | 0.00973 | -0.0157 | 113.741
10 | 1.1514 | 0.01014 | -0.0144 | 113.5503
10.5 | 1.1862 | 0.01059 | -0.011 | 112.0113
11 | 1.2203 | 0.01113 | -0.0077 | 109.6406
11.5 | 1.2553 | 0.0117 | -0.0047 | 107.2906
12 | 1.2918 | 0.01226 | -0.0022 | 105.367
12.5 | 1.3272 | 0.0129 | 0.0003 | 102.8837
13 | 1.3607 | 0.01364 | 0.0029 | 99.7581
13.5 | 1.3923 | 0.01448 | 0.0057 | 96.1533
14 | 1.42 | 0.01549 | 0.009 | 91.672
14.5 | 1.4597 | 0.01641 | 0.0097 | 88.9519
15 | 1.4873 | 0.01745 | 0.0127 | 85.2321
15.5 | 1.5148 | 0.01874 | 0.0152 | 80.8324
16 | 1.5389 | 0.02029 | 0.0179 | 75.8452
16.5 | 1.5619 | 0.02195 | 0.0204 | 71.1572
17 | 1.5828 | 0.02382 | 0.0229 | 66.4484
17.5 | 1.6023 | 0.02583 | 0.0252 | 62.0325
18 | 1.6216 | 0.02799 | 0.0272 | 57.935
18.5 | 1.6384 | 0.03043 | 0.0291 | 53.8416
19 | 1.6531 | 0.0332 | 0.0308 | 49.7922
19.5 | 1.6635 | 0.03645 | 0.0322 | 45.6379
20 | 1.6726 | 0.04007 | 0.0333 | 41.742

## 107. Re 10M Mach 0.10 (1)
BIGFOIL.COM POLAR EXPORT
NACA66-213 a=0.0
NACA66-213 a=0.0 |  |  |  | Cl Max: | 1.113 | at alpha= | 11 | deg
JavaFoil+Calcfoil stall+Eppler ext transition |  |  |  | L/D Max: | 102.179 | at alpha= | 7.5 | deg
Re: | 10000000 |  |  | Cd Min: | 0.00403 | at alpha= | -0.5 | deg
Mach: | 0.1 |  |  | Cl=0 at alpha= | -0.98361 | deg
|  |  |  | @ Cl=0.1, Cd= | 0.0041375
|  |  |  | @ Cl=0.4, Cd= | 0.0050185
|  |  |  | @ Cl=0.6, Cd= | 0.0064629
alpha (deg) | Cl | Cd | Cm | Cl/Cd
-16 | -0.591 | 0.11667 | 0.006 | -5.064
-15.5 | -0.617 | 0.10848 | 0.006 | -5.69
-15 | -0.643 | 0.10345 | 0.005 | -6.216
-14.5 | -0.667 | 0.09733 | 0.005 | -6.857
-14 | -0.69 | 0.09139 | 0.005 | -7.545
-13.5 | -0.71 | 0.08627 | 0.004 | -8.225
-13 | -0.728 | 0.07972 | 0.004 | -9.126
-12.5 | -0.741 | 0.07519 | 0.004 | -9.855
-12 | -0.75 | 0.07057 | 0.003 | -10.628
-11.5 | -0.752 | 0.06358 | 0.003 | -11.835
-11 | -0.891 | 0.0118 | 0.004 | -75.489
-10.5 | -0.884 | 0.0107 | 0.003 | -82.693
-10 | -0.869 | 0.00998 | 0.002 | -87.042
-9.5 | -0.846 | 0.00956 | 0.001 | -88.509
-9 | -0.819 | 0.00785 | 0 | -104.394
-8.5 | -0.788 | 0.00817 | 0 | -96.383
-8 | -0.752 | 0.00778 | -0.001 | -96.665
-7.5 | -0.713 | 0.00793 | -0.002 | -89.917
-7 | -0.67 | 0.00769 | -0.003 | -87.098
-6.5 | -0.623 | 0.00734 | -0.004 | -84.933
-6 | -0.574 | 0.00705 | -0.005 | -81.481
-5.5 | -0.523 | 0.00723 | -0.006 | -72.314
-5 | -0.47 | 0.00699 | -0.007 | -67.219
-4.5 | -0.414 | 0.00676 | -0.008 | -61.34
-4 | -0.358 | 0.00649 | -0.009 | -55.12
-3.5 | -0.3 | 0.0063 | -0.01 | -47.646
-3 | -0.241 | 0.00616 | -0.011 | -39.187
-2.5 | -0.182 | 0.00601 | -0.012 | -30.267
-2 | -0.122 | 0.00586 | -0.013 | -20.819
-1.5 | -0.062 | 0.00604 | -0.014 | -10.244
-1 | -0.002 | 0.00617 | -0.015 | -0.254
-0.5 | 0.059 | 0.00403 | -0.016 | 14.648
0 | 0.12 | 0.00419 | -0.017 | 28.576
0.5 | 0.18 | 0.00437 | -0.018 | 41.202
1 | 0.24 | 0.00462 | -0.018 | 52.03
1.5 | 0.301 | 0.0049 | -0.019 | 61.391
2 | 0.361 | 0.00484 | -0.02 | 74.552
2.5 | 0.42 | 0.00511 | -0.021 | 82.237
3 | 0.48 | 0.00538 | -0.022 | 89.179
3.5 | 0.539 | 0.00566 | -0.023 | 95.197
4 | 0.597 | 0.00645 | -0.024 | 92.43
4.5 | 0.653 | 0.00669 | -0.025 | 97.617
5 | 0.709 | 0.00694 | -0.026 | 102.151
5.5 | 0.762 | 0.00798 | -0.027 | 95.609
6 | 0.814 | 0.00828 | -0.028 | 98.328
6.5 | 0.864 | 0.00863 | -0.029 | 100.198
7 | 0.912 | 0.00897 | -0.03 | 101.674
7.5 | 0.956 | 0.00935 | -0.031 | 102.179
8 | 0.994 | 0.00981 | -0.032 | 101.326
8.5 | 1.028 | 0.01023 | -0.033 | 100.487
9 | 1.056 | 0.01073 | -0.034 | 98.381
9.5 | 1.079 | 0.01126 | -0.034 | 95.802
10 | 1.096 | 0.01183 | -0.035 | 92.654
10.5 | 1.108 | 0.01246 | -0.036 | 88.924
11 | 1.113 | 0.01322 | -0.037 | 84.203
11.5 | 1.112 | 0.01414 | -0.038 | 78.661
12 | 1.105 | 0.01526 | -0.039 | 72.401
12.5 | 1.092 | 0.01639 | -0.039 | 66.604
13 | 1.073 | 0.01786 | -0.04 | 60.062
13.5 | 1.04 | 0.01998 | -0.041 | 52.063
14 | 0.998 | 0.02353 | -0.041 | 42.4
14.5 | 0.894 | 0.05076 | -0.037 | 17.608
15 | 0.798 | 0.09604 | -0.027 | 8.306
15.5 | 0.761 | 0.10482 | -0.026 | 7.261
16 | 0.723 | 0.11664 | -0.024 | 6.198

## 108. Re 10M Mach 0.10 (2)
BIGFOIL.COM POLAR EXPORT
NACA66-213 a=0.0
NACA66-213 a=0.0 |  |  |  | Cl Max: | 1.6528 | at alpha= | 20 | deg
XFOIL ncrit=9 |  |  |  | L/D Max: | 113.167 | at alpha= | 9.5 | deg
Re: | 10000000 |  |  | Cd Min: | 0.04435 | at alpha= | 20 | deg
Mach: | 0.1 |  |  | Cl=0 at alpha= | -1.1649 | deg
|  |  |  | @ Cl=0.1, Cd= | 0.0042456
|  |  |  | @ Cl=0.4, Cd= | 0.0050636
|  |  |  | @ Cl=0.6, Cd= | 0.0066463
alpha (deg) | Cl | Cd | Cm | Cl/Cd
-20 | -1.6133 | 0.03323 | -0.0651 | -48.5495
-19.5 | -1.6135 | 0.0295 | -0.0625 | -54.6949
-19 | -1.6019 | 0.0268 | -0.0599 | -59.7724
-18 | -1.561 | 0.02257 | -0.0553 | -69.1626
-17.5 | -1.5426 | 0.02116 | -0.0513 | -72.9017
-17 | -1.5182 | 0.0198 | -0.048 | -76.6768
-16.5 | -1.4907 | 0.0186 | -0.0449 | -80.1452
-16 | -1.4607 | 0.01757 | -0.0418 | -83.136
-15.5 | -1.4329 | 0.01638 | -0.0383 | -87.4786
-15 | -1.4028 | 0.01533 | -0.0348 | -91.5068
-14.5 | -1.3705 | 0.01444 | -0.0315 | -94.91
-14 | -1.3373 | 0.01367 | -0.028 | -97.8274
-13.5 | -1.3032 | 0.01305 | -0.0244 | -99.8621
-13 | -1.2618 | 0.01251 | -0.0221 | -100.8633
-12.5 | -1.2161 | 0.01201 | -0.0207 | -101.2573
-12 | -1.1699 | 0.01145 | -0.0193 | -102.1747
-11.5 | -1.1215 | 0.011 | -0.0183 | -101.9545
-11 | -1.0718 | 0.0106 | -0.0175 | -101.1132
-10.5 | -1.0215 | 0.01019 | -0.0168 | -100.2453
-10 | -0.9731 | 0.00958 | -0.0158 | -101.5762
-9.5 | -0.9228 | 0.00908 | -0.0151 | -101.63
-9 | -0.8714 | 0.00864 | -0.0146 | -100.8565
-8.5 | -0.8191 | 0.00826 | -0.0142 | -99.1646
-8 | -0.766 | 0.00792 | -0.014 | -96.7172
-7.5 | -0.712 | 0.00761 | -0.014 | -93.5611
-7 | -0.6575 | 0.00734 | -0.014 | -89.5777
-6.5 | -0.6026 | 0.00709 | -0.0142 | -84.9929
-6 | -0.548 | 0.0068 | -0.0142 | -80.5882
-5.5 | -0.4926 | 0.00652 | -0.0144 | -75.5521
-5 | -0.4367 | 0.00629 | -0.0148 | -69.4277
-4.5 | -0.3803 | 0.00611 | -0.0152 | -62.2422
-4 | -0.324 | 0.00593 | -0.0156 | -54.6374
-3.5 | -0.2673 | 0.00572 | -0.0161 | -46.7308
-2.5 | -0.153 | 0.00544 | -0.0173 | -28.125
-2 | -0.0955 | 0.00528 | -0.0179 | -18.0871
-1.5 | -0.038 | 0.00514 | -0.0186 | -7.393
-1 | 0.0187 | 0.00494 | -0.0191 | 3.7854
-0.5 | 0.0739 | 0.00454 | -0.0194 | 16.2775
0 | 0.1271 | 0.00394 | -0.0196 | 32.2589
0.5 | 0.177 | 0.0029 | -0.0193 | 61.0345
1.5 | 0.2843 | 0.0039 | -0.0195 | 72.8974
2 | 0.3368 | 0.00446 | -0.0195 | 75.5157
2.5 | 0.3896 | 0.00496 | -0.0194 | 78.5484
3 | 0.4418 | 0.00548 | -0.0193 | 80.6204
3.5 | 0.4936 | 0.006 | -0.019 | 82.2667
4 | 0.5463 | 0.0064 | -0.0188 | 85.3594
4.5 | 0.6008 | 0.00665 | -0.019 | 90.3459
5 | 0.6553 | 0.00689 | -0.0192 | 95.1089
6 | 0.7626 | 0.00741 | -0.0192 | 102.915
6.5 | 0.8154 | 0.00769 | -0.0191 | 106.0338
7 | 0.8668 | 0.00803 | -0.0187 | 107.9452
7.5 | 0.9184 | 0.00831 | -0.0184 | 110.5174
8 | 0.9688 | 0.00865 | -0.0178 | 112
8.5 | 1.0171 | 0.00905 | -0.0169 | 112.3867
9 | 1.0648 | 0.00943 | -0.0158 | 112.9162
9.5 | 1.1113 | 0.00982 | -0.0146 | 113.167
10 | 1.1534 | 0.01022 | -0.0125 | 112.8571
10.5 | 1.1866 | 0.01073 | -0.0087 | 110.5871
11 | 1.2215 | 0.01132 | -0.0054 | 107.9064
11.5 | 1.2582 | 0.01188 | -0.0026 | 105.9091
12 | 1.2949 | 0.01248 | -0.0001 | 103.758
12.5 | 1.3302 | 0.01317 | 0.0026 | 101.0023
13 | 1.3631 | 0.014 | 0.0055 | 97.3643
13.5 | 1.3939 | 0.01494 | 0.0086 | 93.2999
14 | 1.423 | 0.01592 | 0.0118 | 89.3844
14.5 | 1.4603 | 0.01689 | 0.0132 | 86.4594
15 | 1.4901 | 0.01809 | 0.0157 | 82.3715
15.5 | 1.5146 | 0.01965 | 0.0187 | 77.0789
16 | 1.5369 | 0.02141 | 0.0216 | 71.7842
16.5 | 1.5602 | 0.02316 | 0.0241 | 67.3661
17 | 1.5808 | 0.02518 | 0.0267 | 62.78
17.5 | 1.6018 | 0.02725 | 0.0289 | 58.7817
18 | 1.6168 | 0.02987 | 0.0312 | 54.1279
18.5 | 1.6304 | 0.03278 | 0.0331 | 49.7376
19 | 1.6409 | 0.03612 | 0.0348 | 45.4291
19.5 | 1.6483 | 0.03996 | 0.0361 | 41.2487
20 | 1.6528 | 0.04435 | 0.0368 | 37.2672

## 109. Re 10M Mach 0.25 (1)
BIGFOIL.COM POLAR EXPORT
NACA66-213 a=0.0
NACA66-213 a=0.0 |  |  |  | Cl Max: | 1.062 | at alpha= | 10 | deg
JavaFoil+Calcfoil stall+Eppler ext transition |  |  |  | L/D Max: | 105.188 | at alpha= | 4.5 | deg
Re: | 10000000 |  |  | Cd Min: | 0.00404 | at alpha= | -0.5 | deg
Mach: | 0.25 |  |  | Cl=0 at alpha= | -0.98413 | deg
|  |  |  | @ Cl=0.1, Cd= | 0.0041658
|  |  |  | @ Cl=0.4, Cd= | 0.0050579
|  |  |  | @ Cl=0.6, Cd= | 0.1134
alpha (deg) | Cl | Cd | Cm | Cl/Cd
-15 | -0.313 | 0.1195 | 0.005 | -2.622
-14.5 | -0.381 | 0.11162 | 0.005 | -3.416
-14 | -0.444 | 0.10032 | 0.004 | -4.422
-13.5 | -0.501 | 0.09304 | 0.004 | -5.384
-13 | -0.553 | 0.08714 | 0.004 | -6.341
-12.5 | -0.598 | 0.08176 | 0.003 | -7.311
-12 | -0.636 | 0.07756 | 0.003 | -8.195
-11.5 | -0.656 | 0.07264 | 0.002 | -9.029
-11 | -0.666 | 0.06742 | 0.002 | -9.885
-10.5 | -0.671 | 0.06279 | 0.002 | -10.693
-10 | -0.814 | 0.01101 | 0.002 | -73.952
-9.5 | -0.678 | 0.04686 | 0.001 | -14.468
-9 | -0.797 | 0.00973 | 0 | -81.864
-8.5 | -0.776 | 0.00919 | 0 | -84.403
-8 | -0.748 | 0.00751 | -0.001 | -99.532
-7.5 | -0.714 | 0.00771 | -0.002 | -92.591
-7 | -0.675 | 0.00791 | -0.003 | -85.331
-6.5 | -0.632 | 0.00761 | -0.004 | -83.034
-6 | -0.584 | 0.0072 | -0.005 | -81.154
-5.5 | -0.534 | 0.00695 | -0.006 | -76.789
-5 | -0.48 | 0.00671 | -0.007 | -71.551
-4.5 | -0.424 | 0.0069 | -0.008 | -61.486
-4 | -0.367 | 0.00629 | -0.009 | -58.295
-3.5 | -0.308 | 0.00645 | -0.01 | -47.715
-3 | -0.248 | 0.00625 | -0.011 | -39.65
-2.5 | -0.187 | 0.00606 | -0.012 | -30.827
-2 | -0.125 | 0.00592 | -0.013 | -21.172
-1.5 | -0.064 | 0.00605 | -0.014 | -10.516
-1 | -0.002 | 0.00622 | -0.015 | -0.258
-0.5 | 0.061 | 0.00404 | -0.016 | 15.014
0 | 0.123 | 0.00424 | -0.017 | 28.969
0.5 | 0.185 | 0.00442 | -0.018 | 41.939
1 | 0.247 | 0.00467 | -0.019 | 52.925
1.5 | 0.309 | 0.00469 | -0.02 | 65.889
2 | 0.371 | 0.00492 | -0.021 | 75.263
2.5 | 0.432 | 0.00521 | -0.022 | 82.93
3 | 0.493 | 0.00546 | -0.023 | 90.319
3.5 | 0.553 | 0.00579 | -0.024 | 95.565
4 | 0.612 | 0.0066 | -0.025 | 92.785
4.5 | 0.67 | 0.00637 | -0.026 | 105.188
5 | 0.726 | 0.00788 | -0.027 | 92.162
5.5 | 0.78 | 0.00819 | -0.028 | 95.315
6 | 0.832 | 0.00854 | -0.029 | 97.376
6.5 | 0.881 | 0.00893 | -0.03 | 98.62
7 | 0.927 | 0.00936 | -0.031 | 99.033
7.5 | 0.969 | 0.00982 | -0.032 | 98.608
8 | 1.002 | 0.01033 | -0.033 | 97.03
8.5 | 1.029 | 0.01081 | -0.034 | 95.247
9 | 1.049 | 0.01135 | -0.034 | 92.42
9.5 | 1.06 | 0.01201 | -0.035 | 88.277
10 | 1.062 | 0.01271 | -0.036 | 83.559
10.5 | 1.054 | 0.01358 | -0.037 | 77.616
11 | 1.036 | 0.01468 | -0.038 | 70.554
11.5 | 1.006 | 0.01611 | -0.039 | 62.463
12 | 0.961 | 0.01875 | -0.039 | 51.238
12.5 | 0.787 | 0.07112 | -0.027 | 11.068
13 | 0.728 | 0.08768 | -0.021 | 8.304
13.5 | 0.67 | 0.0936 | -0.022 | 7.156
14 | 0.604 | 0.09899 | -0.022 | 6.098
14.5 | 0.532 | 0.10648 | -0.022 | 4.999
15 | 0.456 | 0.1134 | -0.022 | 4.023

## 110. Re 10M Mach 0.25 (2)
BIGFOIL.COM POLAR EXPORT
NACA66-213 a=0.0
NACA66-213 a=0.0 |  |  |  | Cl Max: | 1.536 | at alpha= | 17 | deg
XFOIL ncrit=9 |  |  |  | L/D Max: | 110.133 | at alpha= | 8 | deg
Re: | 10000000 |  |  | Cd Min: | 0.21359 | at alpha= | -20 | deg
Mach: | 0.25 |  |  | Cl=0 at alpha= | -1.1806 | deg
|  |  |  | @ Cl=0.1, Cd= | 0.0043199
|  |  |  | @ Cl=0.4, Cd= | 0.0049915
|  |  |  | @ Cl=0.6, Cd= | 0.0066819
alpha (deg) | Cl | Cd | Cm | Cl/Cd
-20 | -0.7076 | 0.21359 | 0.0251 | -3.3129
-19.5 | -0.6914 | 0.20705 | 0.0206 | -3.3393
-18.5 | -1.2006 | 0.07733 | -0.0626 | -15.5257
-18 | -1.2465 | 0.06166 | -0.0741 | -20.2157
-17.5 | -1.2979 | 0.04919 | -0.0802 | -26.3854
-17 | -1.3481 | 0.03954 | -0.0815 | -34.0946
-16.5 | -1.3856 | 0.03273 | -0.0781 | -42.3342
-16 | -1.4008 | 0.02801 | -0.0733 | -50.0107
-15.5 | -1.39 | 0.02522 | -0.0687 | -55.115
-15 | -1.3811 | 0.02239 | -0.0632 | -61.6838
-14.5 | -1.36 | 0.02037 | -0.058 | -66.7649
-14 | -1.3401 | 0.01824 | -0.0523 | -73.4704
-13.5 | -1.3128 | 0.0165 | -0.0471 | -79.5636
-13 | -1.2779 | 0.01535 | -0.0424 | -83.2508
-12.5 | -1.2406 | 0.01446 | -0.0377 | -85.7953
-12 | -1.2032 | 0.01346 | -0.0331 | -89.3908
-11.5 | -1.1555 | 0.01267 | -0.0303 | -91.1997
-11 | -1.1055 | 0.01197 | -0.028 | -92.3559
-10.5 | -1.0529 | 0.01144 | -0.0261 | -92.0367
-9.5 | -0.9515 | 0.00993 | -0.0222 | -95.8207
-9 | -0.8993 | 0.00928 | -0.0206 | -96.9073
-8.5 | -0.8453 | 0.00877 | -0.0194 | -96.3854
-8 | -0.7904 | 0.00832 | -0.0184 | -95
-7.5 | -0.7347 | 0.00792 | -0.0176 | -92.7652
-7 | -0.6783 | 0.00757 | -0.0171 | -89.6037
-6.5 | -0.6214 | 0.00727 | -0.0168 | -85.4746
-6 | -0.5638 | 0.00701 | -0.0166 | -80.428
-5.5 | -0.507 | 0.00666 | -0.0164 | -76.1261
-5 | -0.4493 | 0.00639 | -0.0164 | -70.313
-4.5 | -0.391 | 0.00619 | -0.0166 | -63.1664
-4 | -0.3324 | 0.00601 | -0.0169 | -55.3078
-3.5 | -0.274 | 0.00578 | -0.0172 | -47.4048
-3 | -0.2151 | 0.00562 | -0.0177 | -38.274
-2.5 | -0.1561 | 0.00548 | -0.0182 | -28.4854
-2 | -0.0969 | 0.00531 | -0.0188 | -18.2486
-1.5 | -0.0375 | 0.00517 | -0.0195 | -7.2534
-1 | 0.0212 | 0.005 | -0.02 | 4.24
-0.5 | 0.0779 | 0.00459 | -0.0203 | 16.9717
0 | 0.1319 | 0.00393 | -0.0203 | 33.5623
0.5 | 0.183 | 0.00288 | -0.0199 | 63.5417
1 | 0.2415 | 0.00306 | -0.0205 | 78.9216
1.5 | 0.2936 | 0.00388 | -0.0201 | 75.6701
2 | 0.347 | 0.00449 | -0.0199 | 77.2829
2.5 | 0.4009 | 0.005 | -0.0197 | 80.18
3 | 0.4537 | 0.00556 | -0.0193 | 81.6007
3.5 | 0.5061 | 0.00612 | -0.0187 | 82.6961
4.5 | 0.6164 | 0.00678 | -0.0184 | 90.9145
5 | 0.6725 | 0.00702 | -0.0183 | 95.7977
5.5 | 0.7275 | 0.00732 | -0.018 | 99.3852
6 | 0.7827 | 0.00758 | -0.0177 | 103.2586
6.5 | 0.836 | 0.00791 | -0.017 | 105.689
7.5 | 0.9412 | 0.00859 | -0.0152 | 109.5693
8 | 0.9912 | 0.009 | -0.0138 | 110.1333
8.5 | 1.039 | 0.00946 | -0.0118 | 109.8309
9 | 1.0818 | 0.00983 | -0.0088 | 110.0509
9.5 | 1.1198 | 0.01032 | -0.005 | 108.5078
10 | 1.1577 | 0.01093 | -0.0013 | 105.9195
10.5 | 1.1947 | 0.01166 | 0.0024 | 102.4614
11 | 1.2352 | 0.01231 | 0.0055 | 100.3412
11.5 | 1.2733 | 0.0131 | 0.0088 | 97.1985
12 | 1.309 | 0.01403 | 0.0124 | 93.3001
12.5 | 1.3421 | 0.01515 | 0.0162 | 88.5875
13 | 1.3756 | 0.0163 | 0.0198 | 84.3926
13.5 | 1.4063 | 0.01756 | 0.0236 | 80.0854
14 | 1.4313 | 0.01905 | 0.0281 | 75.1339
15 | 1.4888 | 0.02313 | 0.0338 | 64.3666
15.5 | 1.5085 | 0.02558 | 0.0374 | 58.9719
16 | 1.5222 | 0.02862 | 0.041 | 53.1866
16.5 | 1.5312 | 0.03221 | 0.0442 | 47.538
17 | 1.536 | 0.03645 | 0.0468 | 42.1399
17.5 | 1.5322 | 0.04178 | 0.0487 | 36.673
18 | 1.5178 | 0.04869 | 0.0494 | 31.1727
18.5 | 1.5022 | 0.05655 | 0.0484 | 26.5641
19 | 1.479 | 0.06618 | 0.0453 | 22.3481
19.5 | 1.4394 | 0.07901 | 0.0391 | 18.2179
20 | 1.4043 | 0.09246 | 0.0313 | 15.1882

## 111. Re 10M Mach 0.50 (1)
BIGFOIL.COM POLAR EXPORT
NACA66-213 a=0.0
NACA66-213 a=0.0 |  |  |  | Cl Max: | 1.147 | at alpha= | 19.5 | deg
JavaFoil+Calcfoil stall+Eppler ext transition |  |  |  | L/D Max: | 98.084 | at alpha= | 2.5 | deg
Re: | 10000000 |  |  | Cd Min: | 0.00394 | at alpha= | -0.5 | deg
Mach: | 0.5 |  |  | Cl=0 at alpha= | -0.98571 | deg
|  |  |  | @ Cl=0.1, Cd= | 0.0040374
|  |  |  | @ Cl=0.4, Cd= | 0.004866
|  |  |  | @ Cl=0.6, Cd= | 0.007394
alpha (deg) | Cl | Cd | Cm | Cl/Cd
-20 | -1.035 | 0.14642 | 0.012 | -7.067
-19.5 | -1.012 | 0.14857 | 0.012 | -6.81
-19 | -0.988 | 0.1371 | 0.012 | -7.209
-18.5 | -0.959 | 0.13185 | 0.011 | -7.277
-18 | -0.93 | 0.12935 | 0.01 | -7.188
-17.5 | -0.902 | 0.12344 | 0.01 | -7.305
-17 | -0.875 | 0.11764 | 0.009 | -7.434
-16.5 | -0.85 | 0.11967 | 0.009 | -7.102
-16 | -0.821 | 0.1139 | 0.008 | -7.211
-15.5 | -0.794 | 0.10596 | 0.007 | -7.496
-15 | -0.769 | 0.09876 | 0.007 | -7.792
-14.5 | -0.748 | 0.08809 | 0.007 | -8.49
-14 | -0.712 | 0.09991 | 0.006 | -7.128
-13.5 | -0.685 | 0.0931 | 0.005 | -7.356
-13 | -0.66 | 0.08497 | 0.005 | -7.764
-12.5 | -0.636 | 0.07653 | 0.004 | -8.305
-12 | -0.619 | 0.06329 | 0.004 | -9.786
-11.5 | -0.692 | 0.0154 | 0.005 | -44.945
-11 | -0.666 | 0.01349 | 0.004 | -49.392
-10.5 | -0.521 | 0.07452 | 0.002 | -6.991
-10 | -0.494 | 0.06547 | 0.001 | -7.546
-9.5 | -0.468 | 0.0591 | 0.001 | -7.911
-9 | -0.442 | 0.05333 | 0 | -8.29
-8.5 | -0.428 | 0.0405 | 0 | -10.562
-8 | -0.473 | 0.01018 | -0.002 | -46.47
-7.5 | -0.357 | 0.04993 | -0.001 | -7.156
-7 | -0.33 | 0.04488 | -0.002 | -7.358
-6.5 | -0.421 | 0.04145 | -0.002 | -10.159
-6 | -0.572 | 0.00858 | -0.006 | -66.649
-5.5 | -0.554 | 0.00809 | -0.007 | -68.474
-5 | -0.514 | 0.00698 | -0.008 | -73.554
-4.5 | -0.462 | 0.00665 | -0.009 | -69.437
-4 | -0.404 | 0.00637 | -0.01 | -63.371
-3.5 | -0.341 | 0.00653 | -0.011 | -52.16
-3 | -0.275 | 0.0063 | -0.012 | -43.71
-2.5 | -0.208 | 0.00606 | -0.013 | -34.305
-2 | -0.14 | 0.00593 | -0.015 | -23.593
-1.5 | -0.071 | 0.00576 | -0.016 | -12.321
-1 | -0.002 | 0.0062 | -0.017 | -0.289
-0.5 | 0.068 | 0.00394 | -0.018 | 17.217
0 | 0.137 | 0.00415 | -0.019 | 33.051
0.5 | 0.207 | 0.00441 | -0.02 | 46.914
1 | 0.276 | 0.00467 | -0.021 | 59.027
1.5 | 0.345 | 0.00468 | -0.022 | 73.661
2 | 0.413 | 0.00491 | -0.023 | 84.162
2.5 | 0.481 | 0.00491 | -0.025 | 98.084
3 | 0.548 | 0.00621 | -0.026 | 88.338
3.5 | 0.613 | 0.00769 | -0.027 | 79.721
4 | 0.677 | 0.0081 | -0.028 | 83.549
4.5 | 0.738 | 0.00851 | -0.029 | 86.744
5 | 0.795 | 0.00895 | -0.03 | 88.895
5.5 | 0.847 | 0.00945 | -0.031 | 89.696
6 | 0.891 | 0.01 | -0.032 | 89.078
6.5 | 0.922 | 0.01074 | -0.033 | 85.832
7 | 0.931 | 0.01153 | -0.034 | 80.776
7.5 | 0.886 | 0.01255 | -0.035 | 70.624
8 | 0.598 | 0.01342 | -0.036 | 44.547
8.5 | 0.518 | 0.05455 | -0.018 | 9.504
9 | 0.545 | 0.06024 | -0.018 | 9.045
9.5 | 0.693 | 0.01542 | -0.039 | 44.943
10 | 0.722 | 0.01695 | -0.04 | 42.6
10.5 | 0.719 | 0.02688 | -0.038 | 26.738
11 | 0.653 | 0.07471 | -0.022 | 8.745
11.5 | 0.816 | 0.01908 | -0.043 | 42.755
12 | 0.844 | 0.02086 | -0.044 | 40.469
12.5 | 0.867 | 0.02446 | -0.044 | 35.442
13 | 0.777 | 0.07909 | -0.031 | 9.828
13.5 | 0.793 | 0.09358 | -0.028 | 8.472
14 | 0.945 | 0.03107 | -0.046 | 30.427
14.5 | 0.857 | 0.09111 | -0.033 | 9.402
15 | 0.879 | 0.10064 | -0.033 | 8.736
15.5 | 0.906 | 0.10781 | -0.033 | 8.406
16 | 0.923 | 0.11288 | -0.031 | 8.179
16.5 | 0.958 | 0.1137 | -0.034 | 8.422
17 | 0.998 | 0.10997 | -0.038 | 9.077
17.5 | 1.018 | 0.12271 | -0.037 | 8.292
18 | 1.031 | 0.12957 | -0.034 | 7.954
18.5 | 1.071 | 0.12552 | -0.039 | 8.531
19 | 1.121 | 0.11345 | -0.044 | 9.884
19.5 | 1.147 | 0.12019 | -0.045 | 9.545
20 | 1.14 | 0.1561 | -0.039 | 7.301

## 112. Re 10M Mach 0.50 (2)
BIGFOIL.COM POLAR EXPORT
NACA66-213 a=0.0
NACA66-213 a=0.0 |  |  |  | Cl Max: | 1.0527 | at alpha= | 9 | deg
XFOIL ncrit=9 |  |  |  | L/D Max: | 96.882 | at alpha= | 5.5 | deg
Re: | 10000000 |  |  | Cd Min: | 0.25069 | at alpha= | -20 | deg
Mach: | 0.5 |  |  | Cl=0 at alpha= | -1.2523 | deg
|  |  |  | @ Cl=0.1, Cd= | 0.0047599
|  |  |  | @ Cl=0.4, Cd= | 0.0047196
|  |  |  | @ Cl=0.6, Cd= | 0.0069736
alpha (deg) | Cl | Cd | Cm | Cl/Cd
-20 | -0.7276 | 0.25069 | 0.0375 | -2.9024
-19.5 | -0.711 | 0.24171 | 0.0331 | -2.9415
-19 | -0.6918 | 0.23315 | 0.0282 | -2.9672
-18.5 | -0.6732 | 0.22421 | 0.023 | -3.0025
-18 | -0.6557 | 0.21484 | 0.0178 | -3.052
-17.5 | -0.6377 | 0.20591 | 0.0126 | -3.097
-17 | -0.6195 | 0.19729 | 0.0075 | -3.14
-16.5 | -0.6016 | 0.18864 | 0.0024 | -3.1891
-16 | -0.5848 | 0.17974 | -0.0027 | -3.2536
-15.5 | -0.5695 | 0.1706 | -0.0079 | -3.3382
-15 | -0.5484 | 0.16346 | -0.0124 | -3.3549
-14.5 | -0.5319 | 0.15499 | -0.0174 | -3.4318
-14 | -0.5234 | 0.14453 | -0.0231 | -3.6214
-13.5 | -0.5119 | 0.13538 | -0.0284 | -3.7812
-13 | -0.5 | 0.12659 | -0.0335 | -3.9498
-12.5 | -0.4899 | 0.11776 | -0.0387 | -4.1602
-12 | -0.4837 | 0.10837 | -0.0441 | -4.4634
-11.5 | -0.4802 | 0.09886 | -0.0497 | -4.8574
-11 | -0.4944 | 0.08658 | -0.0571 | -5.7103
-10 | -0.5239 | 0.06134 | -0.0762 | -8.5409
-9.5 | -0.5576 | 0.0512 | -0.081 | -10.8906
-8.5 | -0.6388 | 0.03724 | -0.0726 | -17.1536
-8 | -0.675 | 0.03203 | -0.0615 | -21.074
-7.5 | -0.6971 | 0.02473 | -0.0518 | -28.1884
-7 | -0.6895 | 0.01835 | -0.0439 | -37.5749
-6.5 | -0.6615 | 0.01161 | -0.0381 | -56.9767
-6 | -0.6138 | 0.00882 | -0.0333 | -69.5918
-5.5 | -0.5581 | 0.00777 | -0.0294 | -71.8275
-5 | -0.4976 | 0.0071 | -0.0266 | -70.0845
-4.5 | -0.4328 | 0.00669 | -0.025 | -64.6936
-4 | -0.3668 | 0.00636 | -0.024 | -57.673
-3.5 | -0.3 | 0.0061 | -0.0235 | -49.1803
-3 | -0.234 | 0.00586 | -0.0231 | -39.9317
-2.5 | -0.1671 | 0.00567 | -0.0232 | -29.4709
-2 | -0.1001 | 0.00547 | -0.0234 | -18.2998
-1.5 | -0.0331 | 0.00532 | -0.0239 | -6.2218
-1 | 0.0337 | 0.00517 | -0.0244 | 6.5184
-0.5 | 0.0976 | 0.0048 | -0.0245 | 20.3333
0 | 0.1533 | 0.00387 | -0.0235 | 39.6124
0.5 | 0.2103 | 0.00288 | -0.0228 | 73.0208
1 | 0.2781 | 0.00302 | -0.0236 | 92.0861
1.5 | 0.3358 | 0.00382 | -0.0228 | 87.9058
2 | 0.3916 | 0.00461 | -0.0216 | 84.9458
3.5 | 0.5518 | 0.0067 | -0.0154 | 82.3582
4 | 0.6117 | 0.00704 | -0.0141 | 86.8892
4.5 | 0.6719 | 0.00735 | -0.0126 | 91.415
5.5 | 0.7799 | 0.00805 | -0.0065 | 96.882
6 | 0.826 | 0.00854 | -0.0016 | 96.7213
7 | 0.9233 | 0.00977 | 0.0073 | 94.5036
7.5 | 0.971 | 0.01059 | 0.0122 | 91.6903
8 | 1.012 | 0.01175 | 0.0182 | 86.1277
8.5 | 1.0451 | 0.01337 | 0.0252 | 78.1675
9 | 1.0527 | 0.01634 | 0.0345 | 64.4247
9.5 | 1.0504 | 0.02069 | 0.0434 | 50.7685
10 | 1.0256 | 0.02711 | 0.0517 | 37.8311
10.5 | 0.9899 | 0.03433 | 0.0578 | 28.8348
11 | 0.9536 | 0.04236 | 0.0607 | 22.5118
11.5 | 0.9182 | 0.05169 | 0.06 | 17.7636
12 | 0.8887 | 0.06233 | 0.0556 | 14.258
12.5 | 0.8583 | 0.07541 | 0.0472 | 11.3818
13 | 0.8346 | 0.0898 | 0.0368 | 9.294
13.5 | 0.8185 | 0.10427 | 0.0274 | 7.8498
14 | 0.8026 | 0.11838 | 0.0187 | 6.7799

## 113. Re 12M Mach 0.00 (1)
BIGFOIL.COM POLAR EXPORT
NACA66-213 a=0.0
NACA66-213 a=0.0 |  |  |  | Cl Max: | 1.126 | at alpha= | 11.5 | deg
JavaFoil+Calcfoil stall+Eppler ext transition |  |  |  | L/D Max: | 109.947 | at alpha= | 5.5 | deg
Re: | 12000000 |  |  | Cd Min: | 0.00427 | at alpha= | 0 | deg
Mach: | 0 |  |  | Cl=0 at alpha= | -0.98361 | deg
|  |  |  | @ Cl=0.1, Cd= | 0.0043808
|  |  |  | @ Cl=0.4, Cd= | 0.0050159
|  |  |  | @ Cl=0.6, Cd= | 0.0066479
alpha (deg) | Cl | Cd | Cm | Cl/Cd
-16.5 | -0.609 | 0.12091 | 0.006 | -5.039
-16 | -0.633 | 0.11313 | 0.006 | -5.599
-15.5 | -0.657 | 0.10603 | 0.006 | -6.194
-15 | -0.679 | 0.10006 | 0.006 | -6.783
-14.5 | -0.699 | 0.09448 | 0.005 | -7.401
-14 | -0.718 | 0.08881 | 0.005 | -8.085
-13.5 | -0.735 | 0.08301 | 0.005 | -8.855
-13 | -0.75 | 0.07677 | 0.004 | -9.77
-12.5 | -0.762 | 0.07083 | 0.004 | -10.759
-12 | -0.774 | 0.06279 | 0.004 | -12.327
-11.5 | -0.914 | 0.01196 | 0.005 | -76.376
-11 | -0.908 | 0.01077 | 0.004 | -84.335
-10.5 | -0.894 | 0.0102 | 0.003 | -87.673
-10 | -0.875 | 0.00958 | 0.002 | -91.36
-9.5 | -0.851 | 0.00786 | 0.001 | -108.27
-9 | -0.822 | 0.00811 | 0 | -101.303
-8.5 | -0.789 | 0.00785 | 0 | -100.458
-8 | -0.752 | 0.00803 | -0.001 | -93.657
-7.5 | -0.712 | 0.00766 | -0.002 | -92.949
-7 | -0.668 | 0.00743 | -0.003 | -89.928
-6.5 | -0.622 | 0.0071 | -0.004 | -87.576
-6 | -0.573 | 0.00721 | -0.005 | -79.417
-5.5 | -0.521 | 0.00696 | -0.006 | -74.855
-5 | -0.468 | 0.00672 | -0.007 | -69.565
-4.5 | -0.413 | 0.0065 | -0.008 | -63.489
-4 | -0.356 | 0.00627 | -0.009 | -56.781
-3.5 | -0.299 | 0.00617 | -0.01 | -48.447
-3 | -0.24 | 0.00599 | -0.011 | -40.094
-2.5 | -0.181 | 0.00589 | -0.012 | -30.734
-2 | -0.121 | 0.00614 | -0.013 | -19.79
-1.5 | -0.062 | 0.00611 | -0.014 | -10.077
-1 | -0.002 | 0.00618 | -0.015 | -0.252
-0.5 | 0.059 | 0.00462 | -0.015 | 12.698
0 | 0.119 | 0.00427 | -0.016 | 27.863
0.5 | 0.179 | 0.00449 | -0.017 | 39.905
1 | 0.239 | 0.00467 | -0.018 | 51.208
1.5 | 0.299 | 0.00488 | -0.019 | 61.269
2 | 0.359 | 0.00487 | -0.02 | 73.763
2.5 | 0.418 | 0.00508 | -0.021 | 82.299
3 | 0.478 | 0.00534 | -0.022 | 89.429
3.5 | 0.536 | 0.0064 | -0.023 | 83.72
4 | 0.594 | 0.00667 | -0.024 | 89.045
4.5 | 0.651 | 0.00646 | -0.025 | 100.716
5 | 0.706 | 0.00668 | -0.026 | 105.693
5.5 | 0.76 | 0.00691 | -0.027 | 109.947
6 | 0.812 | 0.00799 | -0.028 | 101.66
6.5 | 0.862 | 0.0083 | -0.029 | 103.785
7 | 0.909 | 0.00863 | -0.03 | 105.333
7.5 | 0.954 | 0.00897 | -0.031 | 106.376
8 | 0.993 | 0.00943 | -0.032 | 105.226
8.5 | 1.027 | 0.00982 | -0.033 | 104.558
9 | 1.057 | 0.0103 | -0.033 | 102.666
9.5 | 1.082 | 0.01075 | -0.034 | 100.647
10 | 1.101 | 0.01128 | -0.035 | 97.643
10.5 | 1.115 | 0.01189 | -0.036 | 93.752
11 | 1.123 | 0.01259 | -0.037 | 89.194
11.5 | 1.126 | 0.01333 | -0.038 | 84.45
12 | 1.122 | 0.01441 | -0.039 | 77.887
12.5 | 1.114 | 0.01538 | -0.039 | 72.41
13 | 1.099 | 0.01681 | -0.04 | 65.365
13.5 | 1.075 | 0.01802 | -0.041 | 59.626
14 | 1.043 | 0.01993 | -0.041 | 52.349
14.5 | 1.005 | 0.02291 | -0.042 | 43.865
15 | 0.88 | 0.0633 | -0.035 | 13.903
15.5 | 0.814 | 0.09264 | -0.03 | 8.789
16 | 0.77 | 0.11093 | -0.026 | 6.945
16.5 | 0.742 | 0.11388 | -0.027 | 6.517

## 114. Re 12M Mach 0.00 (2)
BIGFOIL.COM POLAR EXPORT
NACA66-213 a=0.0
NACA66-213 a=0.0 |  |  |  | Cl Max: | 1.6911 | at alpha= | 20 | deg
XFOIL ncrit=9 |  |  |  | L/D Max: | 118.406 | at alpha= | 9.5 | deg
Re: | 12000000 |  |  | Cd Min: | 0.03826 | at alpha= | 20 | deg
Mach: | 0 |  |  | Cl=0 at alpha= | -1.1527 | deg
|  |  |  | @ Cl=0.1, Cd= | 0.0043145
|  |  |  | @ Cl=0.4, Cd= | 0.0050879
|  |  |  | @ Cl=0.6, Cd= | 0.0064587
alpha (deg) | Cl | Cd | Cm | Cl/Cd
-20 | -1.6645 | 0.02714 | -0.0568 | -61.3301
-19.5 | -1.6508 | 0.02482 | -0.0543 | -66.5109
-18.5 | -1.6068 | 0.02127 | -0.0498 | -75.543
-18 | -1.5863 | 0.02 | -0.0463 | -79.315
-17.5 | -1.5611 | 0.01881 | -0.0434 | -82.9931
-17 | -1.534 | 0.01771 | -0.0405 | -86.6177
-16.5 | -1.5046 | 0.01674 | -0.0376 | -89.8805
-15.5 | -1.4421 | 0.01503 | -0.0318 | -95.9481
-15 | -1.4114 | 0.01415 | -0.0285 | -99.7456
-14.5 | -1.3798 | 0.0134 | -0.0251 | -102.9701
-14 | -1.3483 | 0.01274 | -0.0214 | -105.832
-13.5 | -1.308 | 0.01217 | -0.0193 | -107.4774
-13 | -1.2637 | 0.01166 | -0.0179 | -108.3791
-12.5 | -1.2175 | 0.0112 | -0.0169 | -108.7054
-12 | -1.1705 | 0.01072 | -0.0159 | -109.1884
-11.5 | -1.1219 | 0.01032 | -0.0152 | -108.7112
-11 | -1.0723 | 0.00993 | -0.0147 | -107.9859
-10 | -0.971 | 0.0092 | -0.0139 | -105.5435
-9.5 | -0.9211 | 0.0087 | -0.0133 | -105.8736
-9 | -0.8699 | 0.00829 | -0.013 | -104.9337
-8.5 | -0.8178 | 0.00792 | -0.0128 | -103.2576
-8 | -0.765 | 0.00758 | -0.0127 | -100.9235
-7.5 | -0.7113 | 0.00729 | -0.0127 | -97.572
-7 | -0.6569 | 0.00704 | -0.0129 | -93.3097
-6 | -0.5471 | 0.00656 | -0.0135 | -83.3994
-5.5 | -0.492 | 0.0063 | -0.0137 | -78.0952
-5 | -0.4365 | 0.00608 | -0.0141 | -71.7928
-4.5 | -0.3804 | 0.00591 | -0.0146 | -64.3655
-4 | -0.3239 | 0.00573 | -0.0151 | -56.5271
-3.5 | -0.2675 | 0.00555 | -0.0156 | -48.1982
-3 | -0.2107 | 0.00541 | -0.0162 | -38.9464
-2.5 | -0.1534 | 0.00526 | -0.0169 | -29.1635
-2 | -0.0963 | 0.00512 | -0.0176 | -18.8086
-1.5 | -0.0391 | 0.005 | -0.0183 | -7.82
-0.5 | 0.0735 | 0.00453 | -0.0193 | 16.2252
0 | 0.1276 | 0.00409 | -0.0196 | 31.198
0.5 | 0.1757 | 0.00312 | -0.0191 | 56.3141
1 | 0.2297 | 0.00333 | -0.0194 | 68.979
1.5 | 0.2809 | 0.00399 | -0.0192 | 70.401
2 | 0.334 | 0.0045 | -0.0193 | 74.2222
2.5 | 0.3867 | 0.00498 | -0.0193 | 77.6506
3 | 0.4397 | 0.00541 | -0.0193 | 81.2754
3.5 | 0.4919 | 0.00588 | -0.0191 | 83.6565
4 | 0.5456 | 0.00622 | -0.0192 | 87.717
4.5 | 0.6003 | 0.00646 | -0.0195 | 92.9257
5 | 0.6548 | 0.00667 | -0.0198 | 98.1709
5.5 | 0.7085 | 0.00693 | -0.0199 | 102.2367
6.5 | 0.8149 | 0.00744 | -0.02 | 109.5296
7 | 0.8669 | 0.00773 | -0.0199 | 112.1475
7.5 | 0.9188 | 0.00801 | -0.0197 | 114.7066
8 | 0.969 | 0.00834 | -0.0193 | 116.1871
8.5 | 1.0178 | 0.00873 | -0.0186 | 116.5865
9 | 1.0668 | 0.00905 | -0.018 | 117.8785
9.5 | 1.1142 | 0.00941 | -0.0171 | 118.406
10 | 1.1591 | 0.00984 | -0.0158 | 117.7947
10.5 | 1.1986 | 0.01031 | -0.0134 | 116.2561
11 | 1.2325 | 0.01075 | -0.0098 | 114.6512
11.5 | 1.2681 | 0.01126 | -0.0069 | 112.6199
12 | 1.3042 | 0.0118 | -0.0043 | 110.5254
12.5 | 1.3394 | 0.01242 | -0.0017 | 107.8422
13 | 1.372 | 0.01319 | 0.0012 | 104.0182
13.5 | 1.4037 | 0.01401 | 0.0041 | 100.1927
14 | 1.435 | 0.01488 | 0.0068 | 96.4382
14.5 | 1.4648 | 0.01576 | 0.0097 | 92.9442
16 | 1.5499 | 0.01958 | 0.0168 | 79.1573
16.5 | 1.5745 | 0.0211 | 0.0192 | 74.6209
17 | 1.5972 | 0.02281 | 0.0217 | 70.0219
17.5 | 1.6199 | 0.02456 | 0.0238 | 65.9568
18 | 1.6388 | 0.02667 | 0.026 | 61.4473
18.5 | 1.6562 | 0.029 | 0.0281 | 57.1103
19 | 1.6686 | 0.03184 | 0.03 | 52.4058
19.5 | 1.6811 | 0.03486 | 0.0316 | 48.2243
20 | 1.6911 | 0.03826 | 0.0328 | 44.2002

## 115. Re 12M Mach 0.10 (1)
BIGFOIL.COM POLAR EXPORT
NACA66-213 a=0.0
NACA66-213 a=0.0 |  |  |  | Cl Max: | 1.115 | at alpha= | 11 | deg
JavaFoil+Calcfoil stall+Eppler ext transition |  |  |  | L/D Max: | 117.88 | at alpha= | 5.5 | deg
Re: | 12000000 |  |  | Cd Min: | 0.00427 | at alpha= | 0 | deg
Mach: | 0.1 |  |  | Cl=0 at alpha= | -0.98361 | deg
|  |  |  | @ Cl=0.1, Cd= | 0.004388
|  |  |  | @ Cl=0.4, Cd= | 0.005039
|  |  |  | @ Cl=0.6, Cd= | 0.0063095
alpha (deg) | Cl | Cd | Cm | Cl/Cd
-16 | -0.591 | 0.11545 | 0.006 | -5.117
-15.5 | -0.617 | 0.10927 | 0.006 | -5.651
-15 | -0.643 | 0.10197 | 0.005 | -6.31
-14.5 | -0.668 | 0.09677 | 0.005 | -6.901
-14 | -0.69 | 0.09065 | 0.005 | -7.614
-13.5 | -0.71 | 0.0848 | 0.004 | -8.377
-13 | -0.728 | 0.0793 | 0.004 | -9.178
-12.5 | -0.743 | 0.07351 | 0.004 | -10.104
-12 | -0.753 | 0.06802 | 0.003 | -11.076
-11.5 | -0.865 | 0.01798 | 0.005 | -48.127
-11 | -0.895 | 0.01122 | 0.004 | -79.772
-10.5 | -0.886 | 0.01032 | 0.003 | -85.854
-10 | -0.869 | 0.0097 | 0.002 | -89.61
-9.5 | -0.847 | 0.00925 | 0.001 | -91.595
-9 | -0.82 | 0.00815 | 0 | -100.592
-8.5 | -0.788 | 0.00792 | 0 | -99.514
-8 | -0.752 | 0.00811 | -0.001 | -92.824
-7.5 | -0.713 | 0.00773 | -0.002 | -92.228
-7 | -0.67 | 0.00742 | -0.003 | -90.203
-6.5 | -0.624 | 0.00709 | -0.004 | -87.995
-6 | -0.575 | 0.00732 | -0.005 | -78.507
-5.5 | -0.523 | 0.00704 | -0.006 | -74.325
-5 | -0.47 | 0.0068 | -0.007 | -69.115
-4.5 | -0.414 | 0.00659 | -0.008 | -62.935
-4 | -0.358 | 0.00634 | -0.009 | -56.444
-3.5 | -0.3 | 0.00615 | -0.01 | -48.797
-3 | -0.241 | 0.00597 | -0.011 | -40.455
-2.5 | -0.182 | 0.00586 | -0.012 | -31.038
-2 | -0.122 | 0.00617 | -0.013 | -19.795
-1.5 | -0.062 | 0.00617 | -0.014 | -10.027
-1 | -0.002 | 0.00615 | -0.015 | -0.255
-0.5 | 0.059 | 0.00463 | -0.016 | 12.74
0 | 0.12 | 0.00427 | -0.017 | 28.012
0.5 | 0.18 | 0.00447 | -0.018 | 40.305
1 | 0.24 | 0.0047 | -0.018 | 51.172
1.5 | 0.301 | 0.00492 | -0.019 | 61.096
2 | 0.361 | 0.00487 | -0.02 | 74.117
2.5 | 0.421 | 0.00513 | -0.021 | 81.926
3 | 0.48 | 0.00537 | -0.022 | 89.338
3.5 | 0.539 | 0.00645 | -0.023 | 83.498
4 | 0.597 | 0.0063 | -0.024 | 94.754
4.5 | 0.654 | 0.00648 | -0.025 | 100.876
5 | 0.709 | 0.00671 | -0.026 | 105.739
5.5 | 0.763 | 0.00647 | -0.027 | 117.88
6 | 0.815 | 0.00803 | -0.028 | 101.569
6.5 | 0.865 | 0.00835 | -0.029 | 103.62
7 | 0.912 | 0.0087 | -0.03 | 104.846
7.5 | 0.957 | 0.0091 | -0.031 | 105.103
8 | 0.995 | 0.0095 | -0.032 | 104.685
8.5 | 1.029 | 0.0099 | -0.033 | 103.86
9 | 1.057 | 0.01038 | -0.034 | 101.789
9.5 | 1.08 | 0.01088 | -0.035 | 99.229
10 | 1.098 | 0.01144 | -0.035 | 95.923
10.5 | 1.109 | 0.01205 | -0.036 | 92.02
11 | 1.115 | 0.01276 | -0.037 | 87.318
11.5 | 1.114 | 0.01364 | -0.038 | 81.653
12 | 1.106 | 0.01473 | -0.039 | 75.111
12.5 | 1.093 | 0.01582 | -0.039 | 69.102
13 | 1.076 | 0.01698 | -0.04 | 63.356
13.5 | 1.044 | 0.01888 | -0.041 | 55.273
14 | 1.005 | 0.02149 | -0.041 | 46.746
14.5 | 0.888 | 0.0532 | -0.036 | 16.7
15 | 0.796 | 0.09785 | -0.026 | 8.13
15.5 | 0.764 | 0.10173 | -0.027 | 7.508
16 | 0.724 | 0.11464 | -0.025 | 6.312

## 116. Re 12M Mach 0.10 (2)
BIGFOIL.COM POLAR EXPORT
NACA66-213 a=0.0
NACA66-213 a=0.0 |  |  |  | Cl Max: | 1.6695 | at alpha= | 20 | deg
XFOIL ncrit=9 |  |  |  | L/D Max: | 117.924 | at alpha= | 9.5 | deg
Re: | 12000000 |  |  | Cd Min: | 0.04263 | at alpha= | 20 | deg
Mach: | 0.1 |  |  | Cl=0 at alpha= | -1.1603 | deg
|  |  |  | @ Cl=0.1, Cd= | 0.0043262
|  |  |  | @ Cl=0.4, Cd= | 0.0050828
|  |  |  | @ Cl=0.6, Cd= | 0.006466
alpha (deg) | Cl | Cd | Cm | Cl/Cd
-20 | -1.628 | 0.03201 | -0.0646 | -50.8591
-19.5 | -1.6252 | 0.02859 | -0.0619 | -56.8451
-18.5 | -1.6133 | 0.02314 | -0.0543 | -69.7191
-18 | -1.586 | 0.02147 | -0.0524 | -73.8705
-17.5 | -1.5636 | 0.02001 | -0.049 | -78.1409
-17 | -1.538 | 0.01871 | -0.0458 | -82.202
-16.5 | -1.5095 | 0.01759 | -0.0426 | -85.8158
-15 | -1.4149 | 0.01481 | -0.0331 | -95.5368
-14.5 | -1.3829 | 0.01394 | -0.0295 | -99.2037
-14 | -1.3513 | 0.01316 | -0.0256 | -102.6824
-13.5 | -1.3159 | 0.01252 | -0.0223 | -105.1038
-13 | -1.2721 | 0.01194 | -0.0205 | -106.541
-12.5 | -1.2258 | 0.01144 | -0.0191 | -107.1503
-12 | -1.1786 | 0.01092 | -0.0179 | -107.9304
-11.5 | -1.1296 | 0.01049 | -0.017 | -107.6835
-11 | -1.0796 | 0.01008 | -0.0162 | -107.1032
-10.5 | -1.029 | 0.00968 | -0.0156 | -106.3017
-10 | -0.9766 | 0.00938 | -0.0152 | -104.1151
-9.5 | -0.9269 | 0.00881 | -0.0144 | -105.21
-9 | -0.8753 | 0.00838 | -0.0139 | -104.4511
-8.5 | -0.8228 | 0.00799 | -0.0136 | -102.9787
-8 | -0.7696 | 0.00764 | -0.0134 | -100.733
-7.5 | -0.7156 | 0.00733 | -0.0133 | -97.6262
-7 | -0.6609 | 0.00708 | -0.0134 | -93.3475
-6.5 | -0.6056 | 0.00684 | -0.0136 | -88.538
-6 | -0.5501 | 0.00659 | -0.0139 | -83.475
-5.5 | -0.4947 | 0.00632 | -0.0141 | -78.2753
-5 | -0.4389 | 0.0061 | -0.0144 | -71.9508
-4 | -0.3255 | 0.00574 | -0.0153 | -56.7073
-3.5 | -0.2688 | 0.00556 | -0.0158 | -48.3453
-3 | -0.2116 | 0.00542 | -0.0164 | -39.0406
-2.5 | -0.154 | 0.00527 | -0.0171 | -29.222
-2 | -0.0966 | 0.00512 | -0.0177 | -18.8672
-1.5 | -0.039 | 0.00501 | -0.0184 | -7.7844
-1 | 0.0184 | 0.00484 | -0.0191 | 3.8017
-0.5 | 0.0742 | 0.00454 | -0.0195 | 16.3436
0 | 0.1285 | 0.00409 | -0.0197 | 31.4181
0.5 | 0.1767 | 0.00309 | -0.0192 | 57.1845
1 | 0.2311 | 0.00333 | -0.0195 | 69.3994
1.5 | 0.2825 | 0.00399 | -0.0193 | 70.802
2 | 0.3359 | 0.0045 | -0.0194 | 74.6444
2.5 | 0.3888 | 0.00499 | -0.0193 | 77.9158
3 | 0.4419 | 0.00543 | -0.0193 | 81.3812
3.5 | 0.4944 | 0.0059 | -0.0191 | 83.7966
4 | 0.5483 | 0.00624 | -0.0192 | 87.8686
4.5 | 0.6032 | 0.00648 | -0.0194 | 93.0864
5 | 0.6581 | 0.00669 | -0.0197 | 98.3707
5.5 | 0.7121 | 0.00696 | -0.0197 | 102.3132
6 | 0.7662 | 0.00719 | -0.0199 | 106.5647
6.5 | 0.819 | 0.00748 | -0.0197 | 109.492
7 | 0.8713 | 0.00777 | -0.0195 | 112.1364
7.5 | 0.9234 | 0.00806 | -0.0193 | 114.5658
8 | 0.9737 | 0.0084 | -0.0187 | 115.9167
8.5 | 1.0228 | 0.00879 | -0.0179 | 116.3595
9 | 1.0719 | 0.00912 | -0.0171 | 117.5329
9.5 | 1.1191 | 0.00949 | -0.016 | 117.9241
10 | 1.1635 | 0.00995 | -0.0144 | 116.9347
10.5 | 1.1985 | 0.01043 | -0.0109 | 114.9089
11 | 1.2343 | 0.01089 | -0.0076 | 113.3425
11.5 | 1.2707 | 0.01143 | -0.0047 | 111.1724
12 | 1.307 | 0.01202 | -0.002 | 108.7354
12.5 | 1.3418 | 0.01271 | 0.0009 | 105.5704
13 | 1.3742 | 0.01355 | 0.0039 | 101.417
13.5 | 1.4064 | 0.01442 | 0.0068 | 97.5312
14 | 1.4386 | 0.0153 | 0.0096 | 94.0261
14.5 | 1.4679 | 0.01623 | 0.0128 | 90.4436
16 | 1.5507 | 0.02053 | 0.0203 | 75.5334
16.5 | 1.5762 | 0.02208 | 0.0228 | 71.3859
17 | 1.5985 | 0.02394 | 0.0253 | 66.7711
17.5 | 1.6189 | 0.02597 | 0.0277 | 62.3373
18 | 1.6325 | 0.02864 | 0.0303 | 57.0007
18.5 | 1.6454 | 0.03151 | 0.0325 | 52.2183
19 | 1.6544 | 0.03489 | 0.0344 | 47.4176
19.5 | 1.6647 | 0.03838 | 0.0357 | 43.3742
20 | 1.6695 | 0.04263 | 0.0367 | 39.1626

## 117. Re 12M Mach 0.25 (1)
BIGFOIL.COM POLAR EXPORT
NACA66-213 a=0.0
NACA66-213 a=0.0 |  |  |  | Cl Max: | 1.063 | at alpha= | 10 | deg
JavaFoil+Calcfoil stall+Eppler ext transition |  |  |  | L/D Max: | 102.303 | at alpha= | 7 | deg
Re: | 12000000 |  |  | Cd Min: | 0.00433 | at alpha= | 0 | deg
Mach: | 0.25 |  |  | Cl=0 at alpha= | -0.98413 | deg
|  |  |  | @ Cl=0.1, Cd= | 0.0044227
|  |  |  | @ Cl=0.4, Cd= | 0.0050679
|  |  |  | @ Cl=0.6, Cd= | 0.11227
alpha (deg) | Cl | Cd | Cm | Cl/Cd
-15 | -0.313 | 0.11777 | 0.005 | -2.661
-14.5 | -0.381 | 0.1124 | 0.005 | -3.393
-14 | -0.444 | 0.10189 | 0.004 | -4.355
-13.5 | -0.501 | 0.09243 | 0.004 | -5.421
-13 | -0.553 | 0.08623 | 0.004 | -6.409
-12.5 | -0.598 | 0.08088 | 0.003 | -7.392
-12 | -0.636 | 0.07624 | 0.003 | -8.343
-11.5 | -0.656 | 0.07166 | 0.002 | -9.159
-11 | -0.667 | 0.06669 | 0.002 | -10.003
-10.5 | -0.673 | 0.0615 | 0.002 | -10.938
-10 | -0.818 | 0.01045 | 0.002 | -78.295
-9.5 | -0.809 | 0.0101 | 0.001 | -80.105
-9 | -0.798 | 0.00945 | 0 | -84.401
-8.5 | -0.776 | 0.00759 | 0 | -102.366
-8 | -0.748 | 0.00783 | -0.001 | -95.518
-7.5 | -0.715 | 0.0075 | -0.002 | -95.288
-7 | -0.675 | 0.00771 | -0.003 | -87.566
-6.5 | -0.632 | 0.00735 | -0.004 | -85.914
-6 | -0.584 | 0.00702 | -0.005 | -83.204
-5.5 | -0.534 | 0.00675 | -0.006 | -79.049
-5 | -0.48 | 0.00695 | -0.007 | -69.115
-4.5 | -0.424 | 0.00671 | -0.008 | -63.253
-4 | -0.367 | 0.00641 | -0.009 | -57.265
-3.5 | -0.308 | 0.00623 | -0.01 | -49.404
-3 | -0.248 | 0.00611 | -0.011 | -40.587
-2.5 | -0.187 | 0.00599 | -0.012 | -31.188
-2 | -0.125 | 0.00622 | -0.013 | -20.158
-1.5 | -0.064 | 0.00623 | -0.014 | -10.207
-1 | -0.002 | 0.0062 | -0.015 | -0.259
-0.5 | 0.061 | 0.00458 | -0.016 | 13.25
0 | 0.123 | 0.00433 | -0.017 | 28.417
0.5 | 0.185 | 0.00451 | -0.018 | 41.052
1 | 0.247 | 0.00474 | -0.019 | 52.123
1.5 | 0.309 | 0.0047 | -0.02 | 65.765
2 | 0.371 | 0.00493 | -0.021 | 75.148
2.5 | 0.432 | 0.00522 | -0.022 | 82.799
3 | 0.493 | 0.00549 | -0.023 | 89.768
3.5 | 0.553 | 0.00616 | -0.024 | 89.809
4 | 0.612 | 0.00641 | -0.025 | 95.533
4.5 | 0.67 | 0.00667 | -0.026 | 100.444
5 | 0.726 | 0.00765 | -0.027 | 94.998
5.5 | 0.781 | 0.00794 | -0.028 | 98.366
6 | 0.833 | 0.0083 | -0.029 | 100.357
6.5 | 0.882 | 0.00866 | -0.03 | 101.888
7 | 0.928 | 0.00907 | -0.031 | 102.303
7.5 | 0.97 | 0.0095 | -0.032 | 102.071
8 | 1.003 | 0.01 | -0.033 | 100.29
8.5 | 1.03 | 0.01046 | -0.034 | 98.465
9 | 1.05 | 0.01102 | -0.034 | 95.274
9.5 | 1.061 | 0.01161 | -0.035 | 91.419
10 | 1.063 | 0.01229 | -0.036 | 86.528
10.5 | 1.055 | 0.0132 | -0.037 | 79.968
11 | 1.037 | 0.01416 | -0.038 | 73.252
11.5 | 1.008 | 0.01546 | -0.039 | 65.209
12 | 0.966 | 0.01755 | -0.039 | 55.026
12.5 | 0.889 | 0.02657 | -0.038 | 33.451
13 | 0.729 | 0.08744 | -0.022 | 8.332
13.5 | 0.671 | 0.09228 | -0.022 | 7.266
14 | 0.604 | 0.09845 | -0.022 | 6.138
14.5 | 0.532 | 0.1048 | -0.022 | 5.08
15 | 0.456 | 0.11227 | -0.022 | 4.064

## 118. Re 12M Mach 0.25 (2)
BIGFOIL.COM POLAR EXPORT
NACA66-213 a=0.0
NACA66-213 a=0.0 |  |  |  | Cl Max: | 1.5631 | at alpha= | 17 | deg
XFOIL ncrit=9 |  |  |  | L/D Max: | 114.801 | at alpha= | 9 | deg
Re: | 12000000 |  |  | Cd Min: | 0.21272 | at alpha= | -20 | deg
Mach: | 0.25 |  |  | Cl=0 at alpha= | -1.1751 | deg
|  |  |  | @ Cl=0.1, Cd= | 0.004384
|  |  |  | @ Cl=0.4, Cd= | 0.0050509
|  |  |  | @ Cl=0.6, Cd= | 0.0065007
alpha (deg) | Cl | Cd | Cm | Cl/Cd
-20 | -0.7095 | 0.21272 | 0.0247 | -3.3354
-19 | -1.1932 | 0.08854 | -0.0546 | -13.4764
-18.5 | -1.2446 | 0.06998 | -0.069 | -17.7851
-18 | -1.2996 | 0.05508 | -0.0787 | -23.5948
-17.5 | -1.334 | 0.04536 | -0.0824 | -29.4092
-17 | -1.3955 | 0.03604 | -0.081 | -38.7209
-16.5 | -1.4227 | 0.03021 | -0.0769 | -47.0937
-16 | -1.4383 | 0.02564 | -0.0713 | -56.0959
-15.5 | -1.4347 | 0.02249 | -0.0657 | -63.7928
-15 | -1.4157 | 0.02032 | -0.0604 | -69.6703
-14.5 | -1.3896 | 0.01862 | -0.0553 | -74.6294
-14 | -1.3611 | 0.01705 | -0.0501 | -79.8299
-13.5 | -1.3299 | 0.01563 | -0.045 | -85.0864
-13 | -1.2982 | 0.01428 | -0.0397 | -90.9104
-12.5 | -1.2609 | 0.01346 | -0.0349 | -93.6776
-12 | -1.2173 | 0.0126 | -0.0312 | -96.6111
-11.5 | -1.1679 | 0.01189 | -0.0286 | -98.2254
-11 | -1.1168 | 0.01124 | -0.0263 | -99.3594
-10.5 | -1.0641 | 0.01069 | -0.0244 | -99.5416
-10 | -1.0093 | 0.01026 | -0.023 | -98.3723
-9.5 | -0.955 | 0.00978 | -0.0217 | -97.6483
-9 | -0.9042 | 0.009 | -0.0198 | -100.4667
-8.5 | -0.8502 | 0.00845 | -0.0185 | -100.6154
-8 | -0.795 | 0.008 | -0.0176 | -99.375
-7.5 | -0.7391 | 0.00762 | -0.0169 | -96.9948
-5.5 | -0.5093 | 0.00647 | -0.016 | -78.7172
-5 | -0.4517 | 0.0062 | -0.016 | -72.8548
-4.5 | -0.3933 | 0.00599 | -0.0162 | -65.6594
-4 | -0.3344 | 0.0058 | -0.0166 | -57.6552
-3.5 | -0.2757 | 0.00562 | -0.0169 | -49.0569
-3 | -0.2168 | 0.00545 | -0.0174 | -39.7798
-2.5 | -0.1572 | 0.00531 | -0.018 | -29.6045
-2 | -0.0981 | 0.00515 | -0.0186 | -19.0485
-1.5 | -0.0386 | 0.00504 | -0.0193 | -7.6587
-1 | 0.0208 | 0.00488 | -0.02 | 4.2623
-0.5 | 0.078 | 0.00457 | -0.0203 | 17.0678
0 | 0.1336 | 0.0041 | -0.0205 | 32.5854
0.5 | 0.1825 | 0.003 | -0.0198 | 60.8333
1 | 0.2392 | 0.00326 | -0.0202 | 73.3742
1.5 | 0.2913 | 0.004 | -0.0198 | 72.825
2 | 0.3459 | 0.00452 | -0.0198 | 76.5265
2.5 | 0.3999 | 0.00505 | -0.0196 | 79.1881
3 | 0.4537 | 0.00553 | -0.0193 | 82.0434
3.5 | 0.5069 | 0.00603 | -0.0189 | 84.063
4 | 0.5629 | 0.00633 | -0.0189 | 88.9258
4.5 | 0.6194 | 0.00659 | -0.0189 | 93.9909
5 | 0.6756 | 0.00683 | -0.0189 | 98.9165
5.5 | 0.7314 | 0.00709 | -0.0187 | 103.1594
6 | 0.7868 | 0.00736 | -0.0185 | 106.9022
6.5 | 0.8406 | 0.00769 | -0.0179 | 109.3108
7 | 0.8946 | 0.00798 | -0.0172 | 112.1053
7.5 | 0.9471 | 0.00833 | -0.0163 | 113.6975
8 | 0.9974 | 0.00875 | -0.0149 | 113.9886
8.5 | 1.0475 | 0.00913 | -0.0133 | 114.7317
9 | 1.0952 | 0.00954 | -0.0113 | 114.8008
9.5 | 1.1323 | 0.00997 | -0.0072 | 113.5707
10 | 1.1685 | 0.01059 | -0.003 | 110.3399
10.5 | 1.2078 | 0.0112 | 0.0004 | 107.8393
11 | 1.2477 | 0.01183 | 0.0037 | 105.4691
11.5 | 1.2857 | 0.01259 | 0.0071 | 102.1207
12 | 1.3203 | 0.01357 | 0.0109 | 97.2955
12.5 | 1.3562 | 0.01453 | 0.0144 | 93.3379
13 | 1.3908 | 0.0156 | 0.018 | 89.1538
13.5 | 1.4209 | 0.01692 | 0.022 | 83.9775
14 | 1.4464 | 0.01851 | 0.0264 | 78.1415
14.5 | 1.4819 | 0.02002 | 0.0287 | 74.021
15 | 1.5063 | 0.02201 | 0.0325 | 68.4371
15.5 | 1.5284 | 0.02427 | 0.0361 | 62.9749
16 | 1.5434 | 0.02711 | 0.0399 | 56.931
16.5 | 1.5527 | 0.03056 | 0.0434 | 50.8082
17 | 1.5631 | 0.03426 | 0.0462 | 45.6246
17.5 | 1.5512 | 0.04003 | 0.0487 | 38.7509
18 | 1.5492 | 0.04558 | 0.0499 | 33.9886
18.5 | 1.5302 | 0.05342 | 0.0495 | 28.6447
19 | 1.5076 | 0.06259 | 0.0471 | 24.0869
19.5 | 1.4825 | 0.0731 | 0.0427 | 20.2804
20 | 1.449 | 0.0857 | 0.0359 | 16.9078

## 119. Re 12M Mach 0.50 (1)
BIGFOIL.COM POLAR EXPORT
NACA66-213 a=0.0
NACA66-213 a=0.0 |  |  |  | Cl Max: | 1.138 | at alpha= | 20 | deg
JavaFoil+Calcfoil stall+Eppler ext transition |  |  |  | L/D Max: | 92.6 | at alpha= | 5.5 | deg
Re: | 12000000 |  |  | Cd Min: | 0.00406 | at alpha= | -0.5 | deg
Mach: | 0.5 |  |  | Cl=0 at alpha= | -0.98571 | deg
|  |  |  | @ Cl=0.1, Cd= | 0.0041574
|  |  |  | @ Cl=0.4, Cd= | 0.0049681
|  |  |  | @ Cl=0.6, Cd= | 0.0072394
alpha (deg) | Cl | Cd | Cm | Cl/Cd
-20 | -1.037 | 0.1544 | 0.012 | -6.713
-19.5 | -1.012 | 0.14561 | 0.012 | -6.953
-19 | -0.991 | 0.133 | 0.012 | -7.448
-18.5 | -0.962 | 0.12847 | 0.011 | -7.488
-18 | -0.932 | 0.1261 | 0.01 | -7.387
-17.5 | -0.903 | 0.12052 | 0.01 | -7.494
-17 | -0.876 | 0.11514 | 0.009 | -7.612
-16.5 | -0.851 | 0.11861 | 0.009 | -7.172
-16 | -0.823 | 0.1122 | 0.008 | -7.333
-15.5 | -0.797 | 0.1044 | 0.008 | -7.631
-15 | -0.773 | 0.09526 | 0.007 | -8.112
-14.5 | -0.76 | 0.07822 | 0.008 | -9.716
-14 | -0.713 | 0.09788 | 0.006 | -7.28
-13.5 | -0.685 | 0.09258 | 0.005 | -7.404
-13 | -0.661 | 0.08333 | 0.005 | -7.929
-12.5 | -0.638 | 0.0736 | 0.005 | -8.675
-12 | -0.71 | 0.01927 | 0.006 | -36.842
-11.5 | -0.696 | 0.0144 | 0.005 | -48.317
-11 | -0.667 | 0.01295 | 0.004 | -51.531
-10.5 | -0.521 | 0.07325 | 0.002 | -7.113
-10 | -0.494 | 0.06415 | 0.001 | -7.701
-9.5 | -0.468 | 0.05825 | 0.001 | -8.032
-9 | -0.442 | 0.05306 | 0 | -8.337
-8.5 | -0.504 | 0.01062 | -0.001 | -47.458
-8 | -0.473 | 0.00987 | -0.002 | -47.981
-7.5 | -0.357 | 0.04974 | -0.001 | -7.184
-7 | -0.33 | 0.04459 | -0.002 | -7.408
-6.5 | -0.422 | 0.04078 | -0.002 | -10.337
-6 | -0.572 | 0.00833 | -0.006 | -68.71
-5.5 | -0.554 | 0.00665 | -0.007 | -83.324
-5 | -0.514 | 0.00676 | -0.008 | -76.028
-4.5 | -0.462 | 0.00646 | -0.009 | -71.482
-4 | -0.404 | 0.00663 | -0.01 | -60.852
-3.5 | -0.341 | 0.00634 | -0.011 | -53.788
-3 | -0.275 | 0.00612 | -0.012 | -44.976
-2.5 | -0.208 | 0.00594 | -0.013 | -35.053
-2 | -0.14 | 0.00619 | -0.015 | -22.581
-1.5 | -0.071 | 0.00622 | -0.016 | -11.417
-1 | -0.002 | 0.0062 | -0.017 | -0.289
-0.5 | 0.068 | 0.00406 | -0.018 | 16.711
0 | 0.137 | 0.00427 | -0.019 | 32.181
0.5 | 0.207 | 0.00449 | -0.02 | 46.003
1 | 0.276 | 0.00473 | -0.021 | 58.217
1.5 | 0.345 | 0.005 | -0.022 | 69.005
2 | 0.414 | 0.00496 | -0.023 | 83.364
2.5 | 0.481 | 0.0053 | -0.025 | 90.893
3 | 0.548 | 0.00616 | -0.026 | 89.086
3.5 | 0.614 | 0.00753 | -0.027 | 81.468
4 | 0.678 | 0.00787 | -0.028 | 86.061
4.5 | 0.739 | 0.00826 | -0.029 | 89.436
5 | 0.796 | 0.00866 | -0.03 | 91.887
5.5 | 0.848 | 0.00916 | -0.031 | 92.6
6 | 0.892 | 0.00969 | -0.032 | 92.061
6.5 | 0.923 | 0.01039 | -0.033 | 88.816
7 | 0.932 | 0.01115 | -0.034 | 83.611
7.5 | 0.887 | 0.01214 | -0.035 | 73.06
8 | 0.598 | 0.01301 | -0.036 | 45.995
8.5 | 0.519 | 0.05419 | -0.019 | 9.578
9 | 0.545 | 0.05966 | -0.018 | 9.136
9.5 | 0.694 | 0.01486 | -0.039 | 46.698
10 | 0.724 | 0.01629 | -0.04 | 44.409
10.5 | 0.743 | 0.01992 | -0.04 | 37.322
11 | 0.654 | 0.07429 | -0.022 | 8.805
11.5 | 0.817 | 0.01834 | -0.043 | 44.556
12 | 0.846 | 0.02 | -0.044 | 42.291
12.5 | 0.87 | 0.02302 | -0.044 | 37.814
13 | 0.814 | 0.05743 | -0.038 | 14.166
13.5 | 0.795 | 0.09175 | -0.029 | 8.662
14 | 0.955 | 0.02771 | -0.047 | 34.47
14.5 | 0.901 | 0.06352 | -0.041 | 14.187
15 | 0.89 | 0.09222 | -0.035 | 9.652
15.5 | 0.911 | 0.10331 | -0.035 | 8.815
16 | 0.926 | 0.1099 | -0.032 | 8.426
16.5 | 0.971 | 0.10322 | -0.038 | 9.404
17 | 1.012 | 0.09856 | -0.041 | 10.27
17.5 | 1.023 | 0.11716 | -0.039 | 8.73
18 | 1.033 | 0.13521 | -0.035 | 7.639
18.5 | 1.063 | 0.13866 | -0.037 | 7.667
19 | 1.096 | 0.13938 | -0.039 | 7.862
19.5 | 1.126 | 0.14257 | -0.041 | 7.896
20 | 1.138 | 0.16955 | -0.038 | 6.71

## 120. Re 12M Mach 0.50 (2)
BIGFOIL.COM POLAR EXPORT
NACA66-213 a=0.0
NACA66-213 a=0.0 |  |  |  | Cl Max: | 1.0684 | at alpha= | 9 | deg
XFOIL ncrit=9 |  |  |  | L/D Max: | 101.295 | at alpha= | 6 | deg
Re: | 12000000 |  |  | Cd Min: | 0.25066 | at alpha= | -20 | deg
Mach: | 0.5 |  |  | Cl=0 at alpha= | -1.2418 | deg
|  |  |  | @ Cl=0.1, Cd= | 0.0047238
|  |  |  | @ Cl=0.4, Cd= | 0.0047606
|  |  |  | @ Cl=0.6, Cd= | 0.0067183
alpha (deg) | Cl | Cd | Cm | Cl/Cd
-20 | -0.7305 | 0.25066 | 0.0383 | -2.9143
-19.5 | -0.7128 | 0.24112 | 0.0332 | -2.9562
-19 | -0.6936 | 0.23237 | 0.0281 | -2.9849
-18.5 | -0.6754 | 0.22321 | 0.0228 | -3.0259
-18 | -0.6587 | 0.21355 | 0.0175 | -3.0845
-17.5 | -0.6399 | 0.20501 | 0.0124 | -3.1213
-17 | -0.6206 | 0.19686 | 0.0073 | -3.1525
-16.5 | -0.6048 | 0.1875 | 0.002 | -3.2256
-16 | -0.5884 | 0.17849 | -0.0032 | -3.2965
-15.5 | -0.5723 | 0.16968 | -0.0083 | -3.3728
-15 | -0.5514 | 0.16246 | -0.0129 | -3.3941
-14.5 | -0.5353 | 0.15394 | -0.0179 | -3.4773
-14 | -0.5277 | 0.14333 | -0.0237 | -3.6817
-13.5 | -0.5162 | 0.13419 | -0.0291 | -3.8468
-13 | -0.5052 | 0.12526 | -0.0343 | -4.0332
-12.5 | -0.4965 | 0.11617 | -0.0396 | -4.2739
-12 | -0.4914 | 0.10662 | -0.0452 | -4.6089
-11.5 | -0.4871 | 0.09739 | -0.0507 | -5.0015
-11 | -0.5043 | 0.08467 | -0.0585 | -5.9561
-10.5 | -0.5144 | 0.07334 | -0.0661 | -7.0139
-10 | -0.5351 | 0.05952 | -0.0778 | -8.9903
-9 | -0.6105 | 0.04237 | -0.0793 | -14.4088
-8.5 | -0.6517 | 0.03637 | -0.0717 | -17.9186
-8 | -0.6874 | 0.03105 | -0.0605 | -22.1385
-7.5 | -0.7028 | 0.02429 | -0.0511 | -28.9337
-7 | -0.7035 | 0.01674 | -0.0424 | -42.0251
-6.5 | -0.6707 | 0.01061 | -0.037 | -63.2139
-6 | -0.6229 | 0.00833 | -0.0319 | -74.7779
-5.5 | -0.5654 | 0.00741 | -0.0282 | -76.3023
-5 | -0.5014 | 0.00688 | -0.026 | -72.8779
-4.5 | -0.4367 | 0.00643 | -0.0243 | -67.916
-4 | -0.3702 | 0.00613 | -0.0234 | -60.3915
-3.5 | -0.3032 | 0.00591 | -0.0229 | -51.3029
-3 | -0.2363 | 0.00567 | -0.0227 | -41.6755
-2.5 | -0.1691 | 0.00547 | -0.0228 | -30.9141
-2 | -0.1019 | 0.00531 | -0.0231 | -19.1902
-1.5 | -0.0348 | 0.00516 | -0.0236 | -6.7442
-1 | 0.0326 | 0.005 | -0.0242 | 6.52
-0.5 | 0.0976 | 0.00475 | -0.0245 | 20.5474
0 | 0.1572 | 0.0041 | -0.0241 | 38.3415
0.5 | 0.21 | 0.00288 | -0.0227 | 72.9167
1 | 0.275 | 0.00316 | -0.0232 | 87.0253
1.5 | 0.3321 | 0.00397 | -0.0223 | 83.6524
2 | 0.3892 | 0.00465 | -0.0212 | 83.6989
2.5 | 0.4468 | 0.00524 | -0.0201 | 85.2672
3 | 0.4995 | 0.00599 | -0.0179 | 83.389
4 | 0.6168 | 0.00684 | -0.015 | 90.1754
4.5 | 0.6779 | 0.00713 | -0.0136 | 95.0771
5 | 0.7369 | 0.00748 | -0.0116 | 98.516
5.5 | 0.7927 | 0.00784 | -0.0088 | 101.1097
6 | 0.8367 | 0.00826 | -0.0034 | 101.2954
6.5 | 0.8858 | 0.00877 | 0.0011 | 101.0034
7.5 | 0.9827 | 0.01017 | 0.0107 | 96.6273
8 | 1.0265 | 0.01121 | 0.0165 | 91.57
8.5 | 1.0602 | 0.01275 | 0.0236 | 83.1529
9 | 1.0684 | 0.01562 | 0.0331 | 68.3995
9.5 | 1.0607 | 0.02016 | 0.0428 | 52.6141
10 | 1.0358 | 0.02647 | 0.0513 | 39.1311
10.5 | 1.001 | 0.03353 | 0.0576 | 29.8539
11 | 0.966 | 0.04126 | 0.0609 | 23.4125
11.5 | 0.931 | 0.05033 | 0.0607 | 18.4979
12 | 0.9016 | 0.06072 | 0.0568 | 14.8485
12.5 | 0.8715 | 0.07345 | 0.0488 | 11.8652
13 | 0.8479 | 0.08748 | 0.0387 | 9.6925
13.5 | 0.8319 | 0.10174 | 0.029 | 8.1767
14 | 0.8171 | 0.1158 | 0.0205 | 7.0561

## 121. Re 14M Mach 0.00 (1)
BIGFOIL.COM POLAR EXPORT
NACA66-213 a=0.0
NACA66-213 a=0.0 |  |  |  | Cl Max: | 1.127 | at alpha= | 11.5 | deg
JavaFoil+Calcfoil stall+Eppler ext transition |  |  |  | L/D Max: | 116.219 | at alpha= | 6 | deg
Re: | 14000000 |  |  | Cd Min: | 0.00451 | at alpha= | 0.5 | deg
Mach: | 0 |  |  | Cl=0 at alpha= | -0.98361 | deg
|  |  |  | @ Cl=0.1, Cd= | 0.0049717
|  |  |  | @ Cl=0.4, Cd= | 0.0051452
|  |  |  | @ Cl=0.6, Cd= | 0.0065068
alpha (deg) | Cl | Cd | Cm | Cl/Cd
-16.5 | -0.609 | 0.12368 | 0.006 | -4.924
-16 | -0.633 | 0.11425 | 0.006 | -5.543
-15.5 | -0.657 | 0.10618 | 0.006 | -6.185
-15 | -0.679 | 0.09978 | 0.006 | -6.808
-14.5 | -0.7 | 0.09409 | 0.005 | -7.439
-14 | -0.719 | 0.08763 | 0.005 | -8.208
-13.5 | -0.737 | 0.08122 | 0.005 | -9.071
-13 | -0.753 | 0.07446 | 0.004 | -10.11
-12.5 | -0.768 | 0.06692 | 0.004 | -11.47
-12 | -0.904 | 0.01433 | 0.005 | -63.055
-11.5 | -0.918 | 0.01129 | 0.005 | -81.322
-11 | -0.909 | 0.01052 | 0.004 | -86.471
-10.5 | -0.895 | 0.0099 | 0.003 | -90.389
-10 | -0.876 | 0.00933 | 0.002 | -93.824
-9.5 | -0.851 | 0.00762 | 0.001 | -111.663
-9 | -0.822 | 0.00789 | 0 | -104.285
-8.5 | -0.789 | 0.00819 | 0 | -96.433
-8 | -0.752 | 0.00779 | -0.001 | -96.589
-7.5 | -0.712 | 0.00749 | -0.002 | -95.011
-7 | -0.668 | 0.00723 | -0.003 | -92.446
-6.5 | -0.622 | 0.00735 | -0.004 | -84.602
-6 | -0.573 | 0.00705 | -0.005 | -81.221
-5.5 | -0.521 | 0.0068 | -0.006 | -76.653
-5 | -0.468 | 0.00657 | -0.007 | -71.196
-4.5 | -0.413 | 0.00635 | -0.008 | -64.96
-4 | -0.356 | 0.00616 | -0.009 | -57.823
-3.5 | -0.299 | 0.00601 | -0.01 | -49.698
-3 | -0.24 | 0.00613 | -0.011 | -39.167
-2.5 | -0.181 | 0.00621 | -0.012 | -29.16
-2 | -0.121 | 0.00617 | -0.013 | -19.672
-1.5 | -0.062 | 0.00617 | -0.014 | -9.99
-1 | -0.002 | 0.00621 | -0.015 | -0.251
-0.5 | 0.059 | 0.00504 | -0.015 | 11.648
0 | 0.119 | 0.00494 | -0.016 | 24.087
0.5 | 0.179 | 0.00451 | -0.017 | 39.774
1 | 0.239 | 0.00471 | -0.018 | 50.767
1.5 | 0.299 | 0.00493 | -0.019 | 60.654
2 | 0.359 | 0.00518 | -0.02 | 69.318
2.5 | 0.418 | 0.00513 | -0.021 | 81.54
3 | 0.478 | 0.0053 | -0.022 | 90.179
3.5 | 0.536 | 0.00626 | -0.023 | 85.619
4 | 0.594 | 0.00653 | -0.024 | 90.932
4.5 | 0.651 | 0.00631 | -0.025 | 103.111
5 | 0.706 | 0.00652 | -0.026 | 108.246
5.5 | 0.76 | 0.00677 | -0.027 | 112.275
6 | 0.812 | 0.00699 | -0.028 | 116.219
6.5 | 0.862 | 0.00808 | -0.029 | 106.681
7 | 0.91 | 0.00842 | -0.03 | 108.065
7.5 | 0.955 | 0.00878 | -0.031 | 108.666
8 | 0.993 | 0.00922 | -0.032 | 107.72
8.5 | 1.028 | 0.00956 | -0.033 | 107.507
9 | 1.058 | 0.01002 | -0.033 | 105.585
9.5 | 1.083 | 0.01045 | -0.034 | 103.658
10 | 1.102 | 0.01095 | -0.035 | 100.615
10.5 | 1.116 | 0.01157 | -0.036 | 96.488
11 | 1.124 | 0.01229 | -0.037 | 91.457
11.5 | 1.127 | 0.01296 | -0.038 | 86.98
12 | 1.123 | 0.014 | -0.039 | 80.2
12.5 | 1.115 | 0.01494 | -0.039 | 74.643
13 | 1.101 | 0.01622 | -0.04 | 67.868
13.5 | 1.076 | 0.01749 | -0.041 | 61.513
14 | 1.046 | 0.01905 | -0.041 | 54.907
14.5 | 1.003 | 0.02308 | -0.042 | 43.488
15 | 0.851 | 0.08199 | -0.031 | 10.383
15.5 | 0.826 | 0.0831 | -0.033 | 9.939
16 | 0.772 | 0.10882 | -0.027 | 7.095
16.5 | 0.744 | 0.11108 | -0.028 | 6.699

## 122. Re 14M Mach 0.00 (2)
BIGFOIL.COM POLAR EXPORT
NACA66-213 a=0.0
NACA66-213 a=0.0 |  |  |  | Cl Max: | 1.7022 | at alpha= | 20 | deg
XFOIL ncrit=9 |  |  |  | L/D Max: | 122.26 | at alpha= | 9.5 | deg
Re: | 14000000 |  |  | Cd Min: | 0.03719 | at alpha= | 20 | deg
Mach: | 0 |  |  | Cl=0 at alpha= | -1.1524 | deg
|  |  |  | @ Cl=0.1, Cd= | 0.004391
|  |  |  | @ Cl=0.4, Cd= | 0.0050752
|  |  |  | @ Cl=0.6, Cd= | 0.0062908
alpha (deg) | Cl | Cd | Cm | Cl/Cd
-20 | -1.6713 | 0.02663 | -0.0564 | -62.76
-19.5 | -1.6652 | 0.02385 | -0.0531 | -69.8197
-19 | -1.6481 | 0.0219 | -0.0503 | -75.2557
-18.5 | -1.6253 | 0.02047 | -0.0476 | -79.3991
-18 | -1.6023 | 0.01917 | -0.0445 | -83.5837
-17.5 | -1.5761 | 0.01802 | -0.0416 | -87.4639
-17 | -1.5479 | 0.01699 | -0.0387 | -91.1065
-16.5 | -1.5179 | 0.01607 | -0.0358 | -94.4555
-16 | -1.4863 | 0.01525 | -0.033 | -97.4623
-15 | -1.4214 | 0.01378 | -0.0269 | -103.1495
-14.5 | -1.3905 | 0.01305 | -0.0232 | -106.5517
-14 | -1.3573 | 0.01242 | -0.0198 | -109.2834
-13.5 | -1.3154 | 0.01179 | -0.018 | -111.5691
-13 | -1.271 | 0.01126 | -0.0167 | -112.8774
-12.5 | -1.2243 | 0.0108 | -0.0157 | -113.3611
-11.5 | -1.1278 | 0.00994 | -0.0142 | -113.4608
-11 | -1.0779 | 0.00957 | -0.0137 | -112.6332
-9.5 | -0.9242 | 0.00851 | -0.0128 | -108.6016
-9 | -0.8728 | 0.0081 | -0.0125 | -107.7531
-8.5 | -0.8204 | 0.00772 | -0.0123 | -106.2694
-8 | -0.7676 | 0.00738 | -0.0122 | -104.0108
-7.5 | -0.714 | 0.00709 | -0.0123 | -100.7052
-7 | -0.6594 | 0.00684 | -0.0125 | -96.4035
-6.5 | -0.6044 | 0.0066 | -0.0128 | -91.5758
-5.5 | -0.4936 | 0.00616 | -0.0134 | -80.1299
-5 | -0.4381 | 0.00593 | -0.0138 | -73.8786
-4.5 | -0.3818 | 0.00574 | -0.0143 | -66.5157
-3.5 | -0.2687 | 0.00542 | -0.0154 | -49.5756
-3 | -0.2117 | 0.00526 | -0.016 | -40.2471
-2.5 | -0.1544 | 0.00514 | -0.0167 | -30.0389
-2 | -0.0973 | 0.005 | -0.0174 | -19.46
-1.5 | -0.0397 | 0.00488 | -0.0181 | -8.1352
-1 | 0.0174 | 0.00477 | -0.0188 | 3.6478
-0.5 | 0.0732 | 0.00452 | -0.0193 | 16.1947
0 | 0.1272 | 0.00426 | -0.0195 | 29.8592
0.5 | 0.178 | 0.00382 | -0.0194 | 46.5969
1 | 0.2281 | 0.00351 | -0.0191 | 64.9858
1.5 | 0.2797 | 0.00409 | -0.019 | 68.3863
2 | 0.3333 | 0.00451 | -0.0192 | 73.9024
2.5 | 0.3867 | 0.00497 | -0.0193 | 77.8068
3 | 0.4398 | 0.00539 | -0.0193 | 81.5955
3.5 | 0.4927 | 0.0058 | -0.0193 | 84.9483
4 | 0.5473 | 0.00607 | -0.0195 | 90.1647
4.5 | 0.6022 | 0.0063 | -0.0199 | 95.5873
5 | 0.657 | 0.00652 | -0.0202 | 100.7669
5.5 | 0.7111 | 0.00676 | -0.0204 | 105.1923
6 | 0.7651 | 0.00698 | -0.0206 | 109.6132
7 | 0.8704 | 0.00753 | -0.0205 | 115.591
7.5 | 0.9224 | 0.00781 | -0.0204 | 118.105
8 | 0.9728 | 0.00816 | -0.02 | 119.2157
8.5 | 1.0226 | 0.00849 | -0.0195 | 120.4476
9 | 1.072 | 0.00881 | -0.0189 | 121.6799
9.5 | 1.1199 | 0.00916 | -0.0181 | 122.2598
10 | 1.165 | 0.00962 | -0.0168 | 121.1019
10.5 | 1.2083 | 0.01007 | -0.0152 | 119.9901
11 | 1.2441 | 0.01044 | -0.012 | 119.1667
11.5 | 1.2787 | 0.01091 | -0.0088 | 117.2044
12 | 1.314 | 0.01145 | -0.0059 | 114.7598
12.5 | 1.3485 | 0.01208 | -0.0031 | 111.6308
13 | 1.3808 | 0.01285 | -0.0001 | 107.4553
13.5 | 1.4137 | 0.01361 | 0.0026 | 103.8722
14 | 1.4465 | 0.0144 | 0.0052 | 100.4514
14.5 | 1.4776 | 0.01524 | 0.0079 | 96.9554
15 | 1.504 | 0.01617 | 0.0113 | 93.0118
16 | 1.5605 | 0.01894 | 0.0157 | 82.3918
16.5 | 1.5876 | 0.02028 | 0.0179 | 78.284
17 | 1.6116 | 0.02186 | 0.0204 | 73.7237
17.5 | 1.6343 | 0.02357 | 0.0226 | 69.3381
18 | 1.65 | 0.02582 | 0.0252 | 63.904
18.5 | 1.6672 | 0.02813 | 0.0274 | 59.2677
19 | 1.6798 | 0.0309 | 0.0295 | 54.3625
19.5 | 1.6929 | 0.0338 | 0.0311 | 50.0858
20 | 1.7022 | 0.03719 | 0.0325 | 45.7704

## 123. Re 14M Mach 0.10 (1)
BIGFOIL.COM POLAR EXPORT
NACA66-213 a=0.0
NACA66-213 a=0.0 |  |  |  | Cl Max: | 1.115 | at alpha= | 11 | deg
JavaFoil+Calcfoil stall+Eppler ext transition |  |  |  | L/D Max: | 124.23 | at alpha= | 6 | deg
Re: | 14000000 |  |  | Cd Min: | 0.00455 | at alpha= | 0.5 | deg
Mach: | 0.1 |  |  | Cl=0 at alpha= | -0.98361 | deg
|  |  |  | @ Cl=0.1, Cd= | 0.0049892
|  |  |  | @ Cl=0.4, Cd= | 0.0050435
|  |  |  | @ Cl=0.6, Cd= | 0.006511
alpha (deg) | Cl | Cd | Cm | Cl/Cd
-16.5 | -0.564 | 0.1275 | 0.006 | -4.42
-16 | -0.591 | 0.11664 | 0.006 | -5.063
-15.5 | -0.617 | 0.10948 | 0.006 | -5.64
-15 | -0.644 | 0.10156 | 0.006 | -6.339
-14.5 | -0.668 | 0.09555 | 0.005 | -6.992
-14 | -0.691 | 0.08957 | 0.005 | -7.712
-13.5 | -0.711 | 0.08384 | 0.005 | -8.484
-13 | -0.729 | 0.07779 | 0.004 | -9.377
-12.5 | -0.745 | 0.07154 | 0.004 | -10.416
-12 | -0.755 | 0.06676 | 0.003 | -11.31
-11.5 | -0.9 | 0.01204 | 0.005 | -74.697
-11 | -0.898 | 0.01075 | 0.004 | -83.554
-10.5 | -0.887 | 0.01003 | 0.003 | -88.469
-10 | -0.87 | 0.00944 | 0.002 | -92.153
-9.5 | -0.848 | 0.0077 | 0.001 | -110.085
-9 | -0.82 | 0.00795 | 0 | -103.14
-8.5 | -0.789 | 0.00769 | 0 | -102.554
-8 | -0.753 | 0.00788 | -0.001 | -95.5
-7.5 | -0.713 | 0.00751 | -0.002 | -94.955
-7 | -0.67 | 0.00724 | -0.003 | -92.514
-6.5 | -0.624 | 0.00736 | -0.004 | -84.727
-6 | -0.575 | 0.00706 | -0.005 | -81.414
-5.5 | -0.523 | 0.00679 | -0.006 | -77.07
-5 | -0.47 | 0.00664 | -0.007 | -70.745
-4.5 | -0.414 | 0.00644 | -0.008 | -64.401
-4 | -0.358 | 0.0062 | -0.009 | -57.71
-3.5 | -0.3 | 0.00608 | -0.01 | -49.398
-3 | -0.241 | 0.00619 | -0.011 | -38.975
-2.5 | -0.182 | 0.00618 | -0.012 | -29.441
-2 | -0.122 | 0.00623 | -0.013 | -19.593
-1.5 | -0.062 | 0.0062 | -0.014 | -9.992
-1 | -0.002 | 0.00618 | -0.015 | -0.253
-0.5 | 0.059 | 0.00509 | -0.016 | 11.595
0 | 0.12 | 0.00494 | -0.017 | 24.212
0.5 | 0.18 | 0.00455 | -0.018 | 39.584
1 | 0.24 | 0.00471 | -0.018 | 50.989
1.5 | 0.301 | 0.00494 | -0.019 | 60.88
2 | 0.361 | 0.00492 | -0.02 | 73.332
2.5 | 0.421 | 0.00511 | -0.021 | 82.247
3 | 0.48 | 0.00535 | -0.022 | 89.731
3.5 | 0.539 | 0.00624 | -0.023 | 86.331
4 | 0.597 | 0.00652 | -0.024 | 91.584
4.5 | 0.654 | 0.00635 | -0.025 | 102.93
5 | 0.709 | 0.00655 | -0.026 | 108.328
5.5 | 0.763 | 0.0068 | -0.027 | 112.194
6 | 0.816 | 0.00656 | -0.028 | 124.23
6.5 | 0.866 | 0.00817 | -0.029 | 105.979
7 | 0.913 | 0.0085 | -0.03 | 107.437
7.5 | 0.957 | 0.00886 | -0.031 | 108.059
8 | 0.996 | 0.00929 | -0.032 | 107.121
8.5 | 1.029 | 0.00964 | -0.033 | 106.802
9 | 1.058 | 0.01011 | -0.034 | 104.676
9.5 | 1.081 | 0.01058 | -0.035 | 102.197
10 | 1.099 | 0.01111 | -0.035 | 98.84
10.5 | 1.11 | 0.01176 | -0.036 | 94.353
11 | 1.115 | 0.01247 | -0.037 | 89.453
11.5 | 1.115 | 0.01322 | -0.038 | 84.325
12 | 1.108 | 0.01428 | -0.039 | 77.593
12.5 | 1.095 | 0.0153 | -0.04 | 71.551
13 | 1.078 | 0.01638 | -0.04 | 65.765
13.5 | 1.045 | 0.01828 | -0.041 | 57.178
14 | 1.003 | 0.02156 | -0.041 | 46.541
14.5 | 0.948 | 0.02858 | -0.041 | 33.188
15 | 0.798 | 0.09505 | -0.028 | 8.4
15.5 | 0.764 | 0.10163 | -0.027 | 7.517
16 | 0.726 | 0.11122 | -0.026 | 6.529

## 124. Re 14M Mach 0.10 (2)
BIGFOIL.COM POLAR EXPORT
NACA66-213 a=0.0
NACA66-213 a=0.0 |  |  |  | Cl Max: | 1.684 | at alpha= | 20 | deg
XFOIL ncrit=9 |  |  |  | L/D Max: | 121.622 | at alpha= | 9.5 | deg
Re: | 14000000 |  |  | Cd Min: | 0.04117 | at alpha= | 20 | deg
Mach: | 0.1 |  |  | Cl=0 at alpha= | -1.1548 | deg
|  |  |  | @ Cl=0.1, Cd= | 0.0043954
|  |  |  | @ Cl=0.4, Cd= | 0.0050697
|  |  |  | @ Cl=0.6, Cd= | 0.0062983
alpha (deg) | Cl | Cd | Cm | Cl/Cd
-20 | -1.6417 | 0.03094 | -0.0641 | -53.0608
-19.5 | -1.6393 | 0.02757 | -0.0612 | -59.4596
-19 | -1.63 | 0.02486 | -0.058 | -65.5672
-18.5 | -1.6189 | 0.02241 | -0.0546 | -72.2401
-18 | -1.6008 | 0.02071 | -0.0509 | -77.296
-17.5 | -1.5793 | 0.01916 | -0.0474 | -82.4269
-16.5 | -1.5237 | 0.01685 | -0.0409 | -90.4273
-16 | -1.4925 | 0.01591 | -0.0377 | -93.8089
-15.5 | -1.46 | 0.01506 | -0.0346 | -96.9456
-15 | -1.4269 | 0.01427 | -0.0313 | -99.993
-14.5 | -1.3932 | 0.01358 | -0.0279 | -102.592
-14 | -1.3623 | 0.01283 | -0.0237 | -106.1808
-13.5 | -1.3233 | 0.01216 | -0.021 | -108.824
-13 | -1.2798 | 0.01152 | -0.0192 | -111.0938
-12.5 | -1.233 | 0.01102 | -0.0179 | -111.8875
-12 | -1.1852 | 0.01054 | -0.0168 | -112.4478
-11.5 | -1.1358 | 0.0101 | -0.0159 | -112.4554
-11 | -1.0854 | 0.00971 | -0.0152 | -111.7817
-9.5 | -0.9299 | 0.00864 | -0.0139 | -107.6273
-9 | -0.8783 | 0.00819 | -0.0134 | -107.2405
-8.5 | -0.8256 | 0.0078 | -0.0131 | -105.8462
-8 | -0.7723 | 0.00744 | -0.0129 | -103.8038
-7.5 | -0.7184 | 0.00713 | -0.0128 | -100.7574
-7 | -0.6634 | 0.00687 | -0.0129 | -96.5648
-6.5 | -0.608 | 0.00663 | -0.0132 | -91.7044
-5.5 | -0.4964 | 0.00618 | -0.0138 | -80.3236
-5 | -0.4405 | 0.00595 | -0.0141 | -74.0336
-4.5 | -0.3839 | 0.00575 | -0.0145 | -66.7652
-3.5 | -0.27 | 0.00543 | -0.0156 | -49.7238
-3 | -0.2127 | 0.00527 | -0.0162 | -40.3605
-2.5 | -0.155 | 0.00514 | -0.0169 | -30.1556
-2 | -0.0976 | 0.00501 | -0.0176 | -19.481
-1.5 | -0.0397 | 0.00489 | -0.0183 | -8.1186
-1 | 0.0178 | 0.00477 | -0.019 | 3.7317
-0.5 | 0.0739 | 0.00453 | -0.0194 | 16.3135
0 | 0.1282 | 0.00425 | -0.0197 | 30.1647
0.5 | 0.1792 | 0.00381 | -0.0195 | 47.0341
1 | 0.2296 | 0.00349 | -0.0193 | 65.788
1.5 | 0.2813 | 0.00409 | -0.0191 | 68.7775
2 | 0.3352 | 0.00451 | -0.0193 | 74.3237
2.5 | 0.3886 | 0.00498 | -0.0193 | 78.0321
3 | 0.442 | 0.0054 | -0.0193 | 81.8519
4 | 0.5501 | 0.00609 | -0.0195 | 90.3284
4.5 | 0.6052 | 0.00632 | -0.0198 | 95.7595
5 | 0.6603 | 0.00655 | -0.0201 | 100.8092
5.5 | 0.7147 | 0.00678 | -0.0202 | 105.413
6 | 0.769 | 0.00701 | -0.0204 | 109.7004
6.5 | 0.822 | 0.00731 | -0.0203 | 112.4487
7 | 0.8749 | 0.00757 | -0.0202 | 115.5746
7.5 | 0.9271 | 0.00785 | -0.0199 | 118.1019
8 | 0.9776 | 0.00821 | -0.0194 | 119.0743
9 | 1.0773 | 0.00888 | -0.0181 | 121.3176
9.5 | 1.125 | 0.00925 | -0.0171 | 121.6216
10 | 1.1697 | 0.00972 | -0.0155 | 120.3395
10.5 | 1.2104 | 0.01014 | -0.0131 | 119.3688
11 | 1.2453 | 0.01057 | -0.0096 | 117.8146
11.5 | 1.281 | 0.01108 | -0.0065 | 115.6137
12 | 1.3167 | 0.01167 | -0.0036 | 112.8278
12.5 | 1.3508 | 0.01238 | -0.0005 | 109.1115
13 | 1.3835 | 0.01318 | 0.0025 | 104.9697
13.5 | 1.4175 | 0.01394 | 0.0052 | 101.6858
14 | 1.4498 | 0.01482 | 0.0081 | 97.8273
14.5 | 1.4808 | 0.01573 | 0.011 | 94.1386
15 | 1.5039 | 0.01682 | 0.015 | 89.4114
16 | 1.5633 | 0.01973 | 0.0191 | 79.2347
16.5 | 1.5879 | 0.02132 | 0.0217 | 74.4794
17 | 1.6127 | 0.02297 | 0.0241 | 70.209
17.5 | 1.6326 | 0.025 | 0.0267 | 65.304
18 | 1.6422 | 0.02787 | 0.0297 | 58.9236
18.5 | 1.6565 | 0.03058 | 0.0319 | 54.1694
19 | 1.6674 | 0.03375 | 0.0339 | 49.4044
19.5 | 1.677 | 0.03721 | 0.0354 | 45.0685
20 | 1.684 | 0.04117 | 0.0366 | 40.9036

## 125. Re 14M Mach 0.25 (1)
BIGFOIL.COM POLAR EXPORT
NACA66-213 a=0.0
NACA66-213 a=0.0 |  |  |  | Cl Max: | 1.064 | at alpha= | 10 | deg
JavaFoil+Calcfoil stall+Eppler ext transition |  |  |  | L/D Max: | 108.029 | at alpha= | 5 | deg
Re: | 14000000 |  |  | Cd Min: | 0.00456 | at alpha= | 0.5 | deg
Mach: | 0.25 |  |  | Cl=0 at alpha= | -0.98413 | deg
|  |  |  | @ Cl=0.1, Cd= | 0.0050171
|  |  |  | @ Cl=0.4, Cd= | 0.0050584
|  |  |  | @ Cl=0.6, Cd= | 0.11199
alpha (deg) | Cl | Cd | Cm | Cl/Cd
-15 | -0.313 | 0.11828 | 0.005 | -2.65
-14.5 | -0.381 | 0.11177 | 0.005 | -3.412
-14 | -0.444 | 0.10152 | 0.004 | -4.371
-13.5 | -0.501 | 0.09091 | 0.004 | -5.513
-13 | -0.553 | 0.08583 | 0.004 | -6.44
-12.5 | -0.598 | 0.08038 | 0.003 | -7.441
-12 | -0.636 | 0.07556 | 0.003 | -8.422
-11.5 | -0.657 | 0.07117 | 0.003 | -9.231
-11 | -0.668 | 0.0659 | 0.002 | -10.129
-10.5 | -0.674 | 0.06034 | 0.002 | -11.176
-10 | -0.82 | 0.01011 | 0.002 | -81.145
-9.5 | -0.811 | 0.00976 | 0.001 | -83.119
-9 | -0.798 | 0.00919 | 0 | -86.895
-8.5 | -0.777 | 0.00798 | 0 | -97.41
-8 | -0.749 | 0.00766 | -0.001 | -97.742
-7.5 | -0.715 | 0.00778 | -0.002 | -91.866
-7 | -0.676 | 0.00749 | -0.003 | -90.177
-6.5 | -0.632 | 0.0072 | -0.004 | -87.784
-6 | -0.585 | 0.00688 | -0.005 | -85.013
-5.5 | -0.534 | 0.00703 | -0.006 | -75.896
-5 | -0.48 | 0.00678 | -0.007 | -70.79
-4.5 | -0.424 | 0.00655 | -0.008 | -64.764
-4 | -0.367 | 0.00629 | -0.009 | -58.342
-3.5 | -0.308 | 0.00613 | -0.01 | -50.265
-3 | -0.248 | 0.00621 | -0.011 | -39.884
-2.5 | -0.187 | 0.00624 | -0.012 | -29.945
-2 | -0.125 | 0.00629 | -0.013 | -19.939
-1.5 | -0.064 | 0.00625 | -0.014 | -10.178
-1 | -0.002 | 0.00623 | -0.015 | -0.258
-0.5 | 0.061 | 0.00508 | -0.016 | 11.937
0 | 0.123 | 0.00498 | -0.017 | 24.706
0.5 | 0.185 | 0.00456 | -0.018 | 40.594
1 | 0.247 | 0.00474 | -0.019 | 52.068
1.5 | 0.309 | 0.00474 | -0.02 | 65.251
2 | 0.371 | 0.00493 | -0.021 | 75.125
2.5 | 0.432 | 0.0052 | -0.022 | 83.002
3 | 0.493 | 0.00545 | -0.023 | 90.451
3.5 | 0.553 | 0.00641 | -0.024 | 86.287
4 | 0.612 | 0.00627 | -0.025 | 97.729
4.5 | 0.67 | 0.00652 | -0.026 | 102.732
5 | 0.727 | 0.00673 | -0.027 | 108.029
5.5 | 0.781 | 0.00775 | -0.028 | 100.858
6 | 0.833 | 0.00809 | -0.029 | 102.976
6.5 | 0.883 | 0.00843 | -0.03 | 104.744
7 | 0.929 | 0.00883 | -0.031 | 105.139
7.5 | 0.97 | 0.00925 | -0.032 | 104.93
8 | 1.004 | 0.00974 | -0.033 | 103.129
8.5 | 1.031 | 0.01019 | -0.034 | 101.227
9 | 1.051 | 0.0107 | -0.035 | 98.156
9.5 | 1.062 | 0.01132 | -0.035 | 93.834
10 | 1.064 | 0.012 | -0.036 | 88.695
10.5 | 1.056 | 0.01283 | -0.037 | 82.345
11 | 1.038 | 0.01385 | -0.038 | 74.972
11.5 | 1.01 | 0.01492 | -0.039 | 67.688
12 | 0.969 | 0.01677 | -0.039 | 57.77
12.5 | 0.908 | 0.0211 | -0.039 | 43.064
13 | 0.729 | 0.08608 | -0.022 | 8.47
13.5 | 0.67 | 0.09248 | -0.022 | 7.244
14 | 0.605 | 0.09778 | -0.022 | 6.183
14.5 | 0.532 | 0.10448 | -0.022 | 5.096
15 | 0.456 | 0.11199 | -0.023 | 4.076

## 126. Re 14M Mach 0.25 (2)
BIGFOIL.COM POLAR EXPORT
NACA66-213 a=0.0
NACA66-213 a=0.0 |  |  |  | Cl Max: | 1.5825 | at alpha= | 17 | deg
XFOIL ncrit=9 |  |  |  | L/D Max: | 118.839 | at alpha= | 8.5 | deg
Re: | 14000000 |  |  | Cd Min: | 0.21225 | at alpha= | -20 | deg
Mach: | 0.25 |  |  | Cl=0 at alpha= | -1.1681 | deg
|  |  |  | @ Cl=0.1, Cd= | 0.0044055
|  |  |  | @ Cl=0.4, Cd= | 0.0050441
|  |  |  | @ Cl=0.6, Cd= | 0.0063279
alpha (deg) | Cl | Cd | Cm | Cl/Cd
-20 | -0.7105 | 0.21225 | 0.0245 | -3.3475
-18.5 | -1.2655 | 0.07191 | -0.0625 | -17.5984
-18 | -1.3123 | 0.05263 | -0.0815 | -24.9344
-17.5 | -1.3466 | 0.04438 | -0.0824 | -30.3425
-17 | -1.422 | 0.03415 | -0.0805 | -41.6398
-16.5 | -1.4435 | 0.02888 | -0.076 | -49.9827
-16 | -1.4587 | 0.02443 | -0.0701 | -59.7094
-15.5 | -1.4608 | 0.02098 | -0.0637 | -69.6282
-15 | -1.4399 | 0.01896 | -0.0583 | -75.9441
-14.5 | -1.4105 | 0.01745 | -0.0532 | -80.8309
-14 | -1.3791 | 0.01607 | -0.0481 | -85.8183
-13.5 | -1.3435 | 0.01499 | -0.0433 | -89.6264
-13 | -1.3118 | 0.01372 | -0.0378 | -95.6122
-12.5 | -1.275 | 0.01283 | -0.0328 | -99.3765
-12 | -1.2276 | 0.01202 | -0.0297 | -102.1298
-11.5 | -1.1772 | 0.01134 | -0.0272 | -103.8095
-10.5 | -1.072 | 0.01018 | -0.0232 | -105.3045
-10 | -1.0167 | 0.00978 | -0.0219 | -103.9571
-9.5 | -0.961 | 0.0094 | -0.0207 | -102.234
-9 | -0.9073 | 0.00882 | -0.0193 | -102.8685
-8.5 | -0.8536 | 0.00824 | -0.018 | -103.5922
-8 | -0.7983 | 0.0078 | -0.017 | -102.3462
-7.5 | -0.7422 | 0.00741 | -0.0163 | -100.1619
-7 | -0.6853 | 0.00707 | -0.0159 | -96.9307
-6.5 | -0.6277 | 0.00678 | -0.0156 | -92.5811
-6 | -0.5696 | 0.00654 | -0.0156 | -87.0948
-5.5 | -0.5113 | 0.00632 | -0.0156 | -80.9019
-5 | -0.4534 | 0.00605 | -0.0157 | -74.9421
-4.5 | -0.3949 | 0.00582 | -0.0159 | -67.8522
-3.5 | -0.277 | 0.00549 | -0.0167 | -50.4554
-3 | -0.2179 | 0.0053 | -0.0172 | -41.1132
-2.5 | -0.1584 | 0.00517 | -0.0178 | -30.6383
-2 | -0.0991 | 0.00504 | -0.0184 | -19.6627
-1.5 | -0.0393 | 0.00491 | -0.0192 | -8.0041
-1 | 0.0199 | 0.0048 | -0.0198 | 4.1458
0 | 0.1336 | 0.00424 | -0.0205 | 31.5094
0.5 | 0.1851 | 0.00369 | -0.0202 | 50.1626
1 | 0.2375 | 0.00344 | -0.0199 | 69.0407
1.5 | 0.2902 | 0.00408 | -0.0197 | 71.1275
2 | 0.3453 | 0.00452 | -0.0197 | 76.3938
2.5 | 0.3995 | 0.00504 | -0.0196 | 79.2659
3.5 | 0.5082 | 0.00594 | -0.0191 | 85.5556
4 | 0.565 | 0.00618 | -0.0193 | 91.4239
4.5 | 0.6218 | 0.00642 | -0.0194 | 96.8536
5 | 0.6782 | 0.00668 | -0.0194 | 101.5269
5.5 | 0.7345 | 0.00692 | -0.0193 | 106.1416
6 | 0.7899 | 0.00718 | -0.019 | 110.0139
6.5 | 0.8445 | 0.00749 | -0.0186 | 112.7503
7 | 0.8989 | 0.00778 | -0.018 | 115.5398
7.5 | 0.9515 | 0.00813 | -0.0171 | 117.0357
8 | 1.003 | 0.00852 | -0.0159 | 117.723
8.5 | 1.0541 | 0.00887 | -0.0145 | 118.8388
9 | 1.1023 | 0.00931 | -0.0126 | 118.3996
9.5 | 1.1429 | 0.00973 | -0.0091 | 117.4615
10 | 1.1786 | 0.01029 | -0.0047 | 114.5384
10.5 | 1.2183 | 0.01083 | -0.0012 | 112.4931
11 | 1.2576 | 0.01147 | 0.0022 | 109.6425
11.5 | 1.2953 | 0.01223 | 0.0057 | 105.9117
12 | 1.3313 | 0.01312 | 0.0094 | 101.471
12.5 | 1.3677 | 0.01403 | 0.013 | 97.484
13 | 1.4029 | 0.01506 | 0.0166 | 93.1541
13.5 | 1.4311 | 0.01646 | 0.0208 | 86.9441
14 | 1.4603 | 0.01787 | 0.0249 | 81.718
14.5 | 1.4865 | 0.01936 | 0.0292 | 76.782
15 | 1.5449 | 0.0215 | 0.0265 | 71.8558
16 | 1.5588 | 0.02605 | 0.0391 | 59.8388
16.5 | 1.5668 | 0.02951 | 0.0428 | 53.0939
17 | 1.5825 | 0.03273 | 0.0456 | 48.3501
17.5 | 1.5745 | 0.03803 | 0.0485 | 41.4015
18 | 1.5672 | 0.04387 | 0.0501 | 35.7237
18.5 | 1.5468 | 0.05161 | 0.0501 | 29.9709
19 | 1.5288 | 0.06004 | 0.0483 | 25.463
19.5 | 1.505 | 0.07011 | 0.0445 | 21.4663
20 | 1.4714 | 0.08241 | 0.0382 | 17.8546

## 127. Re 14M Mach 0.50 (1)
BIGFOIL.COM POLAR EXPORT
NACA66-213 a=0.0
NACA66-213 a=0.0 |  |  |  | Cl Max: | 1.138 | at alpha= | 20 | deg
JavaFoil+Calcfoil stall+Eppler ext transition |  |  |  | L/D Max: | 107.105 | at alpha= | 3 | deg
Re: | 14000000 |  |  | Cd Min: | 0.00435 | at alpha= | 0 | deg
Mach: | 0.5 |  |  | Cl=0 at alpha= | -0.98571 | deg
|  |  |  | @ Cl=0.1, Cd= | 0.0054278
|  |  |  | @ Cl=0.4, Cd= | 0.004982
|  |  |  | @ Cl=0.6, Cd= | 0.0068697
alpha (deg) | Cl | Cd | Cm | Cl/Cd
-20 | -1.036 | 0.16244 | 0.012 | -6.38
-19.5 | -1.012 | 0.15013 | 0.012 | -6.741
-19 | -0.987 | 0.14294 | 0.012 | -6.903
-18.5 | -0.959 | 0.13595 | 0.011 | -7.055
-18 | -0.931 | 0.1315 | 0.01 | -7.077
-17.5 | -0.904 | 0.12656 | 0.01 | -7.139
-17 | -0.877 | 0.11812 | 0.009 | -7.425
-16.5 | -0.852 | 0.11584 | 0.009 | -7.351
-16 | -0.824 | 0.10997 | 0.008 | -7.49
-15.5 | -0.798 | 0.10217 | 0.008 | -7.814
-15 | -0.777 | 0.09134 | 0.008 | -8.501
-14.5 | -0.797 | 0.05263 | 0.009 | -15.147
-14 | -0.713 | 0.09694 | 0.006 | -7.353
-13.5 | -0.686 | 0.09162 | 0.005 | -7.488
-13 | -0.662 | 0.08166 | 0.005 | -8.107
-12.5 | -0.643 | 0.06982 | 0.005 | -9.208
-12 | -0.72 | 0.01643 | 0.006 | -43.833
-11.5 | -0.697 | 0.01379 | 0.005 | -50.594
-11 | -0.668 | 0.01253 | 0.004 | -53.348
-10.5 | -0.521 | 0.07301 | 0.002 | -7.137
-10 | -0.494 | 0.06394 | 0.001 | -7.732
-9.5 | -0.468 | 0.05783 | 0.001 | -8.096
-9 | -0.444 | 0.05175 | 0 | -8.575
-8.5 | -0.505 | 0.01029 | -0.001 | -49.143
-8 | -0.474 | 0.0096 | -0.002 | -49.341
-7.5 | -0.357 | 0.04919 | -0.001 | -7.265
-7 | -0.33 | 0.0442 | -0.002 | -7.474
-6.5 | -0.422 | 0.04028 | -0.003 | -10.483
-6 | -0.573 | 0.00688 | -0.006 | -83.212
-5.5 | -0.554 | 0.00699 | -0.007 | -79.37
-5 | -0.514 | 0.00659 | -0.008 | -77.998
-4.5 | -0.462 | 0.00672 | -0.009 | -68.81
-4 | -0.404 | 0.00645 | -0.01 | -62.555
-3.5 | -0.341 | 0.00617 | -0.011 | -55.291
-3 | -0.276 | 0.00599 | -0.012 | -45.985
-2.5 | -0.208 | 0.00627 | -0.013 | -33.179
-2 | -0.14 | 0.00623 | -0.015 | -22.439
-1.5 | -0.071 | 0.00622 | -0.016 | -11.414
-1 | -0.002 | 0.00628 | -0.017 | -0.286
-0.5 | 0.068 | 0.00636 | -0.018 | 10.658
0 | 0.137 | 0.00435 | -0.019 | 31.578
0.5 | 0.207 | 0.00455 | -0.02 | 45.483
1 | 0.276 | 0.00472 | -0.021 | 58.38
1.5 | 0.345 | 0.00499 | -0.022 | 69.037
2 | 0.414 | 0.00498 | -0.023 | 83.097
2.5 | 0.481 | 0.00526 | -0.025 | 91.607
3 | 0.549 | 0.00512 | -0.026 | 107.105
3.5 | 0.614 | 0.00735 | -0.027 | 83.531
4 | 0.678 | 0.00768 | -0.028 | 88.325
4.5 | 0.739 | 0.00805 | -0.029 | 91.888
5 | 0.797 | 0.00844 | -0.03 | 94.433
5.5 | 0.849 | 0.00893 | -0.031 | 95.053
6 | 0.892 | 0.00944 | -0.032 | 94.58
6.5 | 0.924 | 0.01011 | -0.033 | 91.336
7 | 0.933 | 0.01087 | -0.034 | 85.861
7.5 | 0.888 | 0.01181 | -0.035 | 75.162
8 | 0.599 | 0.01264 | -0.036 | 47.384
8.5 | 0.52 | 0.05363 | -0.02 | 9.69
9 | 0.545 | 0.05938 | -0.019 | 9.18
9.5 | 0.695 | 0.01445 | -0.039 | 48.059
10 | 0.724 | 0.01584 | -0.04 | 45.741
10.5 | 0.747 | 0.0188 | -0.041 | 39.759
11 | 0.654 | 0.07311 | -0.023 | 8.953
11.5 | 0.818 | 0.01775 | -0.043 | 46.101
12 | 0.847 | 0.01931 | -0.044 | 43.858
12.5 | 0.873 | 0.02203 | -0.045 | 39.611
13 | 0.878 | 0.03103 | -0.044 | 28.302
13.5 | 0.797 | 0.08933 | -0.03 | 8.924
14 | 0.959 | 0.02604 | -0.047 | 36.841
14.5 | 0.966 | 0.03547 | -0.046 | 27.248
15 | 0.908 | 0.07988 | -0.039 | 11.365
15.5 | 0.916 | 0.09829 | -0.036 | 9.32
16 | 0.925 | 0.11631 | -0.031 | 7.956
16.5 | 0.956 | 0.11898 | -0.034 | 8.035
17 | 0.989 | 0.11917 | -0.036 | 8.3
17.5 | 1.013 | 0.12931 | -0.036 | 7.83
18 | 1.032 | 0.14738 | -0.035 | 7
18.5 | 1.06 | 0.15098 | -0.036 | 7.019
19 | 1.089 | 0.15335 | -0.037 | 7.1
19.5 | 1.117 | 0.15949 | -0.039 | 7.003
20 | 1.138 | 0.18031 | -0.038 | 6.31

## 128. Re 14M Mach 0.50 (2)
BIGFOIL.COM POLAR EXPORT
NACA66-213 a=0.0
NACA66-213 a=0.0 |  |  |  | Cl Max: | 1.0821 | at alpha= | 9 | deg
XFOIL ncrit=9 |  |  |  | L/D Max: | 105.698 | at alpha= | 6 | deg
Re: | 14000000 |  |  | Cd Min: | 0.25401 | at alpha= | 20 | deg
Mach: | 0.5 |  |  | Cl=0 at alpha= | -1.2333 | deg
|  |  |  | @ Cl=0.1, Cd= | 0.0046609
|  |  |  | @ Cl=0.4, Cd= | 0.0048026
|  |  |  | @ Cl=0.6, Cd= | 0.0065718
alpha (deg) | Cl | Cd | Cm | Cl/Cd
-20 | -0.7321 | 0.25012 | 0.0384 | -2.927
-19.5 | -0.7143 | 0.24042 | 0.0331 | -2.9711
-19 | -0.6949 | 0.23175 | 0.028 | -2.9985
-18.5 | -0.6776 | 0.22219 | 0.0226 | -3.0496
-18 | -0.661 | 0.21257 | 0.0172 | -3.1096
-17.5 | -0.6417 | 0.20425 | 0.0121 | -3.1417
-17 | -0.6226 | 0.1961 | 0.0071 | -3.1749
-16.5 | -0.6077 | 0.18643 | 0.0016 | -3.2597
-16 | -0.5914 | 0.17751 | -0.0036 | -3.3316
-15.5 | -0.5746 | 0.16891 | -0.0087 | -3.4018
-15 | -0.5545 | 0.16151 | -0.0133 | -3.4332
-14.5 | -0.5389 | 0.15283 | -0.0184 | -3.5261
-14 | -0.5314 | 0.14228 | -0.0243 | -3.7349
-13.5 | -0.5195 | 0.13332 | -0.0296 | -3.8966
-13 | -0.5103 | 0.12398 | -0.035 | -4.116
-12.5 | -0.5027 | 0.1147 | -0.0405 | -4.3827
-12 | -0.4991 | 0.10497 | -0.0462 | -4.7547
-11.5 | -0.495 | 0.09578 | -0.0517 | -5.1681
-11 | -0.5149 | 0.08263 | -0.06 | -6.2314
-10.5 | -0.5236 | 0.0714 | -0.0678 | -7.3333
-10 | -0.5452 | 0.05803 | -0.079 | -9.3951
-9.5 | -0.5785 | 0.04896 | -0.0819 | -11.8158
-9 | -0.6201 | 0.04157 | -0.0791 | -14.917
-8.5 | -0.6621 | 0.03572 | -0.0709 | -18.5358
-8 | -0.697 | 0.03023 | -0.0597 | -23.0566
-7.5 | -0.714 | 0.02325 | -0.05 | -30.7097
-7 | -0.7146 | 0.01548 | -0.0413 | -46.1628
-6.5 | -0.6788 | 0.00991 | -0.0361 | -68.4965
-6 | -0.6303 | 0.00795 | -0.0308 | -79.283
-5.5 | -0.5708 | 0.00711 | -0.0273 | -80.2813
-5 | -0.5056 | 0.00664 | -0.0253 | -76.1446
-4.5 | -0.4397 | 0.00626 | -0.0238 | -70.2396
-4 | -0.373 | 0.00597 | -0.0229 | -62.4791
-3.5 | -0.3055 | 0.00574 | -0.0225 | -53.223
-3 | -0.238 | 0.00552 | -0.0224 | -43.1159
-2.5 | -0.1709 | 0.00533 | -0.0225 | -32.0638
-2 | -0.1033 | 0.00519 | -0.0229 | -19.9037
-1.5 | -0.0359 | 0.00502 | -0.0234 | -7.1514
-1 | 0.0314 | 0.00489 | -0.024 | 6.4213
-0.5 | 0.0974 | 0.00468 | -0.0245 | 20.812
0 | 0.1587 | 0.00423 | -0.0243 | 37.5177
0.5 | 0.2084 | 0.00307 | -0.0225 | 67.8827
1 | 0.273 | 0.00328 | -0.0229 | 83.2317
1.5 | 0.3294 | 0.00409 | -0.0218 | 80.5379
2 | 0.3878 | 0.00468 | -0.021 | 82.8632
2.5 | 0.4455 | 0.00526 | -0.0199 | 84.6958
3 | 0.5003 | 0.00591 | -0.0181 | 84.6531
3.5 | 0.5588 | 0.00638 | -0.0167 | 87.5862
4 | 0.6211 | 0.00667 | -0.0157 | 93.1184
4.5 | 0.6825 | 0.00697 | -0.0144 | 97.9197
5 | 0.7429 | 0.00728 | -0.0127 | 102.0467
5.5 | 0.8006 | 0.00765 | -0.0101 | 104.6536
6 | 0.8477 | 0.00802 | -0.0052 | 105.6983
6.5 | 0.8958 | 0.0085 | -0.0004 | 105.3882
7 | 0.945 | 0.00909 | 0.0043 | 103.9604
7.5 | 0.9918 | 0.00988 | 0.0095 | 100.3846
8 | 1.038 | 0.01079 | 0.0151 | 96.2002
9 | 1.0821 | 0.01501 | 0.032 | 72.0919
9.5 | 1.0686 | 0.01975 | 0.0423 | 54.1063
10 | 1.0449 | 0.0259 | 0.0509 | 40.3436
10.5 | 1.0107 | 0.0328 | 0.0575 | 30.814
11 | 0.9764 | 0.04037 | 0.0611 | 24.1863
11.5 | 0.9416 | 0.04927 | 0.0612 | 19.111
12 | 0.9083 | 0.05986 | 0.0574 | 15.1737
13 | 0.8582 | 0.08574 | 0.0402 | 10.0093
13.5 | 0.8411 | 0.10001 | 0.0303 | 8.4102
14.5 | 0.8181 | 0.12659 | 0.0138 | 6.4626
15 | 0.8098 | 0.13938 | 0.0057 | 5.81
15.5 | 0.802 | 0.15237 | -0.0023 | 5.2635
16 | 0.7991 | 0.16415 | -0.0092 | 4.8681
16.5 | 0.803 | 0.17561 | -0.0161 | 4.5726
17 | 0.804 | 0.18824 | -0.0236 | 4.2711
17.5 | 0.8115 | 0.19947 | -0.0303 | 4.0683
18 | 0.814 | 0.21299 | -0.0377 | 3.8218
18.5 | 0.8284 | 0.22289 | -0.0435 | 3.7166
19 | 0.8437 | 0.23269 | -0.0492 | 3.6259
19.5 | 0.8571 | 0.24364 | -0.0553 | 3.5179
20 | 0.8728 | 0.25401 | -0.0612 | 3.4361

## 129. Re 16M Mach 0.00 (1)
BIGFOIL.COM POLAR EXPORT
NACA66-213 a=0.0
NACA66-213 a=0.0 |  |  |  | Cl Max: | 1.128 | at alpha= | 11.5 | deg
JavaFoil+Calcfoil stall+Eppler ext transition |  |  |  | L/D Max: | 130.891 | at alpha= | 6.5 | deg
Re: | 16000000 |  |  | Cd Min: | 0.00475 | at alpha= | 1 | deg
Mach: | 0 |  |  | Cl=0 at alpha= | -0.98361 | deg
|  |  |  | @ Cl=0.1, Cd= | 0.005278
|  |  |  | @ Cl=0.4, Cd= | 0.0051175
|  |  |  | @ Cl=0.6, Cd= | 0.0064253
alpha (deg) | Cl | Cd | Cm | Cl/Cd
-16.5 | -0.609 | 0.12283 | 0.006 | -4.96
-16 | -0.633 | 0.11447 | 0.006 | -5.532
-15.5 | -0.657 | 0.10645 | 0.006 | -6.167
-15 | -0.68 | 0.09874 | 0.006 | -6.882
-14.5 | -0.701 | 0.09286 | 0.005 | -7.545
-14 | -0.72 | 0.0863 | 0.005 | -8.345
-13.5 | -0.738 | 0.07973 | 0.005 | -9.261
-13 | -0.757 | 0.07155 | 0.005 | -10.573
-12.5 | -0.784 | 0.05652 | 0.005 | -13.874
-12 | -0.908 | 0.01348 | 0.005 | -67.406
-11.5 | -0.92 | 0.0109 | 0.005 | -84.459
-11 | -0.911 | 0.01022 | 0.004 | -89.137
-10.5 | -0.896 | 0.00965 | 0.003 | -92.814
-10 | -0.876 | 0.00778 | 0.002 | -112.57
-9.5 | -0.852 | 0.00803 | 0.001 | -106.081
-9 | -0.823 | 0.00771 | 0 | -106.74
-8.5 | -0.79 | 0.00796 | 0 | -99.24
-8 | -0.752 | 0.00764 | -0.001 | -98.535
-7.5 | -0.712 | 0.00775 | -0.002 | -91.937
-7 | -0.668 | 0.00751 | -0.003 | -88.988
-6.5 | -0.622 | 0.00719 | -0.004 | -86.456
-6 | -0.573 | 0.0069 | -0.005 | -83.006
-5.5 | -0.521 | 0.00665 | -0.006 | -78.367
-5 | -0.468 | 0.00643 | -0.007 | -72.777
-4.5 | -0.413 | 0.00625 | -0.008 | -66.052
-4 | -0.356 | 0.00611 | -0.009 | -58.31
-3.5 | -0.299 | 0.00625 | -0.01 | -47.785
-3 | -0.24 | 0.00621 | -0.011 | -38.721
-2.5 | -0.181 | 0.00621 | -0.012 | -29.134
-2 | -0.121 | 0.00618 | -0.013 | -19.658
-1.5 | -0.062 | 0.00619 | -0.014 | -9.96
-1 | -0.002 | 0.00622 | -0.015 | -0.25
-0.5 | 0.059 | 0.00536 | -0.015 | 10.959
0 | 0.119 | 0.00524 | -0.016 | 22.735
0.5 | 0.179 | 0.00513 | -0.017 | 34.933
1 | 0.239 | 0.00475 | -0.018 | 50.378
1.5 | 0.299 | 0.00497 | -0.019 | 60.251
2 | 0.359 | 0.00518 | -0.02 | 69.297
2.5 | 0.418 | 0.00509 | -0.021 | 82.201
3 | 0.478 | 0.00525 | -0.022 | 90.997
3.5 | 0.536 | 0.00614 | -0.023 | 87.259
4 | 0.594 | 0.0064 | -0.024 | 92.774
4.5 | 0.651 | 0.00664 | -0.025 | 98.006
5 | 0.706 | 0.00637 | -0.026 | 110.885
5.5 | 0.76 | 0.00662 | -0.027 | 114.811
6 | 0.813 | 0.00683 | -0.028 | 118.91
6.5 | 0.863 | 0.00659 | -0.029 | 130.891
7 | 0.911 | 0.00824 | -0.03 | 110.566
7.5 | 0.955 | 0.00859 | -0.031 | 111.222
8 | 0.994 | 0.00901 | -0.032 | 110.287
8.5 | 1.029 | 0.00933 | -0.033 | 110.248
9 | 1.059 | 0.00977 | -0.034 | 108.299
9.5 | 1.083 | 0.01024 | -0.034 | 105.755
10 | 1.103 | 0.01069 | -0.035 | 103.221
10.5 | 1.117 | 0.01132 | -0.036 | 98.632
11 | 1.125 | 0.012 | -0.037 | 93.763
11.5 | 1.128 | 0.01262 | -0.038 | 89.339
12 | 1.124 | 0.01363 | -0.039 | 82.485
12.5 | 1.116 | 0.01454 | -0.039 | 76.784
13 | 1.102 | 0.01567 | -0.04 | 70.371
13.5 | 1.077 | 0.017 | -0.041 | 63.384
14 | 1.046 | 0.0187 | -0.041 | 55.956
14.5 | 1.01 | 0.02113 | -0.042 | 47.795
15 | 0.872 | 0.06796 | -0.034 | 12.827
15.5 | 0.823 | 0.08555 | -0.032 | 9.615
16 | 0.777 | 0.1038 | -0.029 | 7.484
16.5 | 0.746 | 0.10858 | -0.029 | 6.872

## 130. Re 16M Mach 0.00 (2)
BIGFOIL.COM POLAR EXPORT
NACA66-213 a=0.0
NACA66-213 a=0.0 |  |  |  | Cl Max: | 1.7135 | at alpha= | 20 | deg
XFOIL ncrit=9 |  |  |  | L/D Max: | 125.2 | at alpha= | 9.5 | deg
Re: | 16000000 |  |  | Cd Min: | 0.03614 | at alpha= | 20 | deg
Mach: | 0 |  |  | Cl=0 at alpha= | -1.146 | deg
|  |  |  | @ Cl=0.1, Cd= | 0.0045083
|  |  |  | @ Cl=0.4, Cd= | 0.0050511
|  |  |  | @ Cl=0.6, Cd= | 0.0061544
alpha (deg) | Cl | Cd | Cm | Cl/Cd
-20 | -1.6806 | 0.02596 | -0.0558 | -64.7381
-19.5 | -1.6689 | 0.0236 | -0.0529 | -70.7161
-19 | -1.656 | 0.02137 | -0.0498 | -77.4918
-18.5 | -1.6387 | 0.01979 | -0.0461 | -82.8044
-18 | -1.614 | 0.01855 | -0.0432 | -87.0081
-17.5 | -1.5878 | 0.01741 | -0.0402 | -91.2005
-17 | -1.5595 | 0.01641 | -0.0372 | -95.0335
-16.5 | -1.529 | 0.01553 | -0.0343 | -98.4546
-16 | -1.497 | 0.01475 | -0.0314 | -101.4915
-15.5 | -1.4643 | 0.01404 | -0.0285 | -104.2949
-15 | -1.4318 | 0.01336 | -0.0252 | -107.1707
-14.5 | -1.4 | 0.01278 | -0.0216 | -109.5462
-14 | -1.3632 | 0.01215 | -0.0188 | -112.1975
-13.5 | -1.3209 | 0.01154 | -0.0171 | -114.4627
-13 | -1.2767 | 0.01094 | -0.0158 | -116.7002
-12.5 | -1.2298 | 0.01049 | -0.0148 | -117.2355
-12 | -1.1818 | 0.01005 | -0.014 | -117.592
-11.5 | -1.1325 | 0.00966 | -0.0134 | -117.236
-11 | -1.0823 | 0.00929 | -0.0129 | -116.5016
-10.5 | -1.0315 | 0.00892 | -0.0126 | -115.639
-9.5 | -0.9266 | 0.00836 | -0.0124 | -110.8373
-9 | -0.875 | 0.00794 | -0.0121 | -110.2015
-8.5 | -0.8226 | 0.00757 | -0.0119 | -108.6658
-8 | -0.7696 | 0.00724 | -0.0118 | -106.2983
-7.5 | -0.7161 | 0.00692 | -0.0119 | -103.4827
-7 | -0.6614 | 0.00666 | -0.0121 | -99.3093
-6.5 | -0.6062 | 0.00644 | -0.0124 | -94.1304
-5.5 | -0.495 | 0.00604 | -0.0132 | -81.9536
-5 | -0.4394 | 0.0058 | -0.0136 | -75.7586
-4.5 | -0.3831 | 0.00562 | -0.0141 | -68.1673
-4 | -0.3264 | 0.00548 | -0.0147 | -59.562
-3.5 | -0.2696 | 0.0053 | -0.0153 | -50.8679
-3 | -0.2127 | 0.00515 | -0.0159 | -41.301
-2.5 | -0.1553 | 0.00504 | -0.0166 | -30.8135
-2 | -0.098 | 0.00489 | -0.0173 | -20.0409
-1.5 | -0.0405 | 0.00481 | -0.018 | -8.42
-1 | 0.0167 | 0.00472 | -0.0187 | 3.5381
-0.5 | 0.0725 | 0.00458 | -0.0192 | 15.8297
0 | 0.1262 | 0.00444 | -0.0194 | 28.4234
0.5 | 0.1786 | 0.00418 | -0.0194 | 42.7273
1 | 0.227 | 0.00371 | -0.019 | 61.186
1.5 | 0.2791 | 0.00415 | -0.019 | 67.253
2 | 0.3331 | 0.00453 | -0.0192 | 73.532
2.5 | 0.3864 | 0.00495 | -0.0193 | 78.0606
3 | 0.4402 | 0.00535 | -0.0194 | 82.2804
3.5 | 0.4937 | 0.00572 | -0.0195 | 86.3112
4 | 0.5488 | 0.00595 | -0.0198 | 92.2353
4.5 | 0.6039 | 0.00617 | -0.0202 | 97.8768
5 | 0.6587 | 0.00639 | -0.0205 | 103.0829
5.5 | 0.7132 | 0.00662 | -0.0208 | 107.7341
6 | 0.7673 | 0.00684 | -0.021 | 112.1784
6.5 | 0.8202 | 0.00712 | -0.021 | 115.1966
7 | 0.8733 | 0.00737 | -0.021 | 118.4939
7.5 | 0.9253 | 0.00765 | -0.0209 | 120.9542
8 | 0.9759 | 0.00799 | -0.0205 | 122.1402
8.5 | 1.0265 | 0.0083 | -0.0202 | 123.6747
9 | 1.0761 | 0.00861 | -0.0197 | 124.9826
9.5 | 1.1243 | 0.00898 | -0.0189 | 125.2004
10 | 1.1698 | 0.00942 | -0.0177 | 124.1826
10.5 | 1.2148 | 0.00983 | -0.0164 | 123.5809
11 | 1.2545 | 0.01019 | -0.014 | 123.1109
11.5 | 1.2879 | 0.01065 | -0.0104 | 120.9296
12 | 1.3222 | 0.01119 | -0.0073 | 118.1591
12.5 | 1.3559 | 0.01182 | -0.0043 | 114.7124
13 | 1.3888 | 0.01255 | -0.0013 | 110.6614
13.5 | 1.4229 | 0.01323 | 0.0012 | 107.551
14 | 1.4556 | 0.01401 | 0.0039 | 103.8972
14.5 | 1.4875 | 0.01483 | 0.0065 | 100.3034
15 | 1.5147 | 0.01586 | 0.0096 | 95.5044
15.5 | 1.5427 | 0.0171 | 0.0121 | 90.2164
16 | 1.5705 | 0.01833 | 0.0146 | 85.6792
16.5 | 1.5971 | 0.01967 | 0.017 | 81.1947
17 | 1.6224 | 0.02114 | 0.0194 | 76.7455
17.5 | 1.6451 | 0.02283 | 0.0217 | 72.0587
18 | 1.6588 | 0.02519 | 0.0246 | 65.8515
18.5 | 1.6759 | 0.02744 | 0.0268 | 61.0751
19 | 1.6888 | 0.03013 | 0.029 | 56.0504
19.5 | 1.7031 | 0.0329 | 0.0307 | 51.766
20 | 1.7135 | 0.03614 | 0.0322 | 47.4128

## 131. Re 16M Mach 0.10 (1)
BIGFOIL.COM POLAR EXPORT
NACA66-213 a=0.0
NACA66-213 a=0.0 |  |  |  | Cl Max: | 1.116 | at alpha= | 11 | deg
JavaFoil+Calcfoil stall+Eppler ext transition |  |  |  | L/D Max: | 118.368 | at alpha= | 6 | deg
Re: | 16000000 |  |  | Cd Min: | 0.00477 | at alpha= | 1 | deg
Mach: | 0.1 |  |  | Cl=0 at alpha= | -0.98361 | deg
|  |  |  | @ Cl=0.1, Cd= | 0.0052625
|  |  |  | @ Cl=0.4, Cd= | 0.0051225
|  |  |  | @ Cl=0.6, Cd= | 0.0064121
alpha (deg) | Cl | Cd | Cm | Cl/Cd
-16.5 | -0.564 | 0.12726 | 0.006 | -4.428
-16 | -0.591 | 0.1179 | 0.006 | -5.009
-15.5 | -0.617 | 0.11009 | 0.006 | -5.607
-15 | -0.644 | 0.10167 | 0.005 | -6.331
-14.5 | -0.669 | 0.09502 | 0.005 | -7.036
-14 | -0.691 | 0.0888 | 0.005 | -7.786
-13.5 | -0.712 | 0.08272 | 0.005 | -8.61
-13 | -0.731 | 0.07623 | 0.004 | -9.589
-12.5 | -0.748 | 0.06905 | 0.004 | -10.838
-12 | -0.761 | 0.06266 | 0.004 | -12.15
-11.5 | -0.905 | 0.01133 | 0.005 | -79.878
-11 | -0.9 | 0.01041 | 0.004 | -86.412
-10.5 | -0.888 | 0.00977 | 0.003 | -90.861
-10 | -0.871 | 0.00922 | 0.002 | -94.434
-9.5 | -0.848 | 0.00813 | 0.001 | -104.296
-9 | -0.821 | 0.00779 | 0 | -105.333
-8.5 | -0.789 | 0.00805 | 0 | -98.018
-8 | -0.753 | 0.00773 | -0.001 | -97.389
-7.5 | -0.713 | 0.00737 | -0.002 | -96.738
-7 | -0.67 | 0.00753 | -0.003 | -88.996
-6.5 | -0.624 | 0.0072 | -0.004 | -86.641
-6 | -0.575 | 0.00699 | -0.005 | -82.171
-5.5 | -0.523 | 0.00664 | -0.006 | -78.81
-5 | -0.47 | 0.00649 | -0.007 | -72.31
-4.5 | -0.414 | 0.00631 | -0.008 | -65.669
-4 | -0.358 | 0.00615 | -0.009 | -58.235
-3.5 | -0.3 | 0.00629 | -0.01 | -47.729
-3 | -0.241 | 0.00627 | -0.011 | -38.531
-2.5 | -0.182 | 0.00622 | -0.012 | -29.26
-2 | -0.122 | 0.00618 | -0.013 | -19.752
-1.5 | -0.062 | 0.00621 | -0.014 | -9.976
-1 | -0.002 | 0.00619 | -0.015 | -0.253
-0.5 | 0.059 | 0.00537 | -0.016 | 10.993
0 | 0.12 | 0.00521 | -0.017 | 22.977
0.5 | 0.18 | 0.00514 | -0.018 | 35.095
1 | 0.24 | 0.00477 | -0.018 | 50.387
1.5 | 0.301 | 0.00497 | -0.019 | 60.505
2 | 0.361 | 0.00522 | -0.02 | 69.105
2.5 | 0.421 | 0.00507 | -0.021 | 82.904
3 | 0.48 | 0.0053 | -0.022 | 90.534
3.5 | 0.539 | 0.00614 | -0.023 | 87.69
4 | 0.597 | 0.0064 | -0.024 | 93.197
4.5 | 0.654 | 0.00663 | -0.025 | 98.691
5 | 0.71 | 0.00641 | -0.026 | 110.639
5.5 | 0.764 | 0.00665 | -0.027 | 114.752
6 | 0.816 | 0.00689 | -0.028 | 118.368
6.5 | 0.866 | 0.00799 | -0.029 | 108.343
7 | 0.914 | 0.00831 | -0.03 | 109.916
7.5 | 0.958 | 0.00866 | -0.031 | 110.604
8 | 0.996 | 0.00908 | -0.032 | 109.703
8.5 | 1.03 | 0.00942 | -0.033 | 109.337
9 | 1.059 | 0.00986 | -0.034 | 107.389
9.5 | 1.082 | 0.01037 | -0.035 | 104.344
10 | 1.099 | 0.01088 | -0.035 | 101.048
10.5 | 1.111 | 0.01151 | -0.036 | 96.511
11 | 1.116 | 0.01217 | -0.037 | 91.71
11.5 | 1.116 | 0.01295 | -0.038 | 86.152
12 | 1.109 | 0.01394 | -0.039 | 79.543
12.5 | 1.096 | 0.01498 | -0.04 | 73.164
13 | 1.078 | 0.01612 | -0.04 | 66.86
13.5 | 1.047 | 0.01776 | -0.041 | 58.944
14 | 1.009 | 0.01994 | -0.041 | 50.613
14.5 | 0.963 | 0.02392 | -0.042 | 40.243
15 | 0.802 | 0.09145 | -0.029 | 8.775
15.5 | 0.766 | 0.09886 | -0.028 | 7.751
16 | 0.727 | 0.1093 | -0.027 | 6.655

## 132. Re 16M Mach 0.10 (2)
BIGFOIL.COM POLAR EXPORT
NACA66-213 a=0.0
NACA66-213 a=0.0 |  |  |  | Cl Max: | 1.697 | at alpha= | 20 | deg
XFOIL ncrit=9 |  |  |  | L/D Max: | 124.597 | at alpha= | 9 | deg
Re: | 16000000 |  |  | Cd Min: | 0.0399 | at alpha= | 20 | deg
Mach: | 0.1 |  |  | Cl=0 at alpha= | -1.1484 | deg
|  |  |  | @ Cl=0.1, Cd= | 0.0045054
|  |  |  | @ Cl=0.4, Cd= | 0.0050459
|  |  |  | @ Cl=0.6, Cd= | 0.0061522
alpha (deg) | Cl | Cd | Cm | Cl/Cd
-20 | -1.6418 | 0.03089 | -0.0642 | -53.1499
-19.5 | -1.6464 | 0.02705 | -0.0608 | -60.8651
-19 | -1.6395 | 0.02412 | -0.0575 | -67.9726
-18.5 | -1.6245 | 0.02222 | -0.0539 | -73.1098
-18 | -1.6072 | 0.02042 | -0.0502 | -78.7071
-17.5 | -1.591 | 0.01855 | -0.0461 | -85.7682
-17 | -1.5651 | 0.0173 | -0.0426 | -90.4682
-16.5 | -1.5352 | 0.01627 | -0.0394 | -94.3577
-16 | -1.5036 | 0.01538 | -0.0362 | -97.7633
-15.5 | -1.4709 | 0.01457 | -0.033 | -100.954
-15 | -1.4377 | 0.01381 | -0.0297 | -104.1057
-14.5 | -1.4043 | 0.01316 | -0.026 | -106.7097
-14 | -1.3709 | 0.01257 | -0.0222 | -109.0613
-13.5 | -1.3291 | 0.0119 | -0.0201 | -111.6891
-13 | -1.2856 | 0.01122 | -0.0183 | -114.5811
-12.5 | -1.2388 | 0.0107 | -0.017 | -115.7757
-12 | -1.1904 | 0.01023 | -0.0159 | -116.3636
-11.5 | -1.1408 | 0.00981 | -0.0151 | -116.2895
-11 | -1.09 | 0.00942 | -0.0144 | -115.7113
-10.5 | -1.0387 | 0.00903 | -0.0139 | -115.0277
-10 | -0.9863 | 0.00872 | -0.0135 | -113.1078
-9.5 | -0.9327 | 0.00845 | -0.0134 | -110.3787
-9 | -0.8806 | 0.00803 | -0.013 | -109.6638
-8.5 | -0.8278 | 0.00764 | -0.0127 | -108.3508
-8 | -0.7744 | 0.0073 | -0.0125 | -106.0822
-7.5 | -0.7205 | 0.00697 | -0.0124 | -103.3716
-7 | -0.6655 | 0.00669 | -0.0126 | -99.4768
-6.5 | -0.6099 | 0.00646 | -0.0128 | -94.4118
-6 | -0.5539 | 0.00626 | -0.0131 | -88.4824
-5.5 | -0.4978 | 0.00606 | -0.0135 | -82.1452
-5 | -0.4417 | 0.00582 | -0.0138 | -75.8935
-4.5 | -0.3852 | 0.00563 | -0.0143 | -68.4192
-4 | -0.3281 | 0.00549 | -0.0149 | -59.7632
-3.5 | -0.2709 | 0.00531 | -0.0154 | -51.0169
-3 | -0.2136 | 0.00516 | -0.016 | -41.3953
-2.5 | -0.156 | 0.00505 | -0.0167 | -30.8911
-2 | -0.0983 | 0.0049 | -0.0174 | -20.0612
-1.5 | -0.0405 | 0.00481 | -0.0182 | -8.42
-1 | 0.0171 | 0.00472 | -0.0189 | 3.6229
-0.5 | 0.0732 | 0.00458 | -0.0193 | 15.9825
0 | 0.1271 | 0.00443 | -0.0195 | 28.6907
0.5 | 0.1798 | 0.00416 | -0.0196 | 43.2212
1 | 0.2284 | 0.00368 | -0.0191 | 62.0652
1.5 | 0.2806 | 0.00415 | -0.019 | 67.6145
2 | 0.335 | 0.00453 | -0.0193 | 73.9514
2.5 | 0.3884 | 0.00496 | -0.0193 | 78.3065
3 | 0.4424 | 0.00536 | -0.0194 | 82.5373
3.5 | 0.4961 | 0.00574 | -0.0194 | 86.4286
4 | 0.5516 | 0.00596 | -0.0198 | 92.5503
4.5 | 0.607 | 0.00618 | -0.0201 | 98.2201
5 | 0.6621 | 0.00641 | -0.0204 | 103.2917
5.5 | 0.7169 | 0.00664 | -0.0206 | 107.9669
6 | 0.7713 | 0.00687 | -0.0208 | 112.2707
6.5 | 0.8245 | 0.00715 | -0.0207 | 115.3147
7 | 0.8779 | 0.00741 | -0.0207 | 118.475
7.5 | 0.93 | 0.0077 | -0.0205 | 120.7792
8 | 0.9809 | 0.00804 | -0.02 | 122.0025
8.5 | 1.0319 | 0.00835 | -0.0196 | 123.5808
9 | 1.0815 | 0.00868 | -0.0189 | 124.5968
9.5 | 1.1295 | 0.00907 | -0.0179 | 124.5314
10 | 1.1749 | 0.00952 | -0.0165 | 123.4139
10.5 | 1.2198 | 0.00993 | -0.0149 | 122.8399
11 | 1.2551 | 0.01031 | -0.0114 | 121.7362
11.5 | 1.2899 | 0.01081 | -0.008 | 119.3247
12 | 1.3241 | 0.01142 | -0.0048 | 115.9457
12.5 | 1.3582 | 0.0121 | -0.0017 | 112.2479
13 | 1.3925 | 0.01282 | 0.0012 | 108.6193
13.5 | 1.4271 | 0.01355 | 0.0039 | 105.321
14 | 1.4589 | 0.01444 | 0.0068 | 101.0319
14.5 | 1.4907 | 0.01533 | 0.0096 | 97.2407
15 | 1.5151 | 0.01655 | 0.0133 | 91.5468
15.5 | 1.5462 | 0.01777 | 0.0154 | 87.0118
16 | 1.5741 | 0.01908 | 0.018 | 82.5
16.5 | 1.5968 | 0.02075 | 0.0209 | 76.9542
17 | 1.6237 | 0.02224 | 0.0232 | 73.0081
17.5 | 1.6415 | 0.02436 | 0.026 | 67.3851
18 | 1.652 | 0.02713 | 0.0291 | 60.892
18.5 | 1.6665 | 0.02977 | 0.0314 | 55.9792
19 | 1.679 | 0.03276 | 0.0334 | 51.2515
19.5 | 1.6891 | 0.03611 | 0.0351 | 46.7765
20 | 1.697 | 0.0399 | 0.0363 | 42.5313

## 133. Re 16M Mach 0.25 (1)
BIGFOIL.COM POLAR EXPORT
NACA66-213 a=0.0
NACA66-213 a=0.0 |  |  |  | Cl Max: | 1.065 | at alpha= | 10 | deg
JavaFoil+Calcfoil stall+Eppler ext transition |  |  |  | L/D Max: | 123.431 | at alpha= | 5.5 | deg
Re: | 16000000 |  |  | Cd Min: | 0.00473 | at alpha= | 1.5 | deg
Mach: | 0.25 |  |  | Cl=0 at alpha= | -0.98413 | deg
|  |  |  | @ Cl=0.1, Cd= | 0.0052994
|  |  |  | @ Cl=0.4, Cd= | 0.0050498
|  |  |  | @ Cl=0.6, Cd= | 0.11096
alpha (deg) | Cl | Cd | Cm | Cl/Cd
-15 | -0.314 | 0.11542 | 0.005 | -2.716
-14.5 | -0.381 | 0.1103 | 0.005 | -3.458
-14 | -0.444 | 0.10268 | 0.004 | -4.321
-13.5 | -0.501 | 0.09173 | 0.004 | -5.463
-13 | -0.553 | 0.08542 | 0.004 | -6.472
-12.5 | -0.598 | 0.07955 | 0.003 | -7.522
-12 | -0.637 | 0.07517 | 0.003 | -8.472
-11.5 | -0.657 | 0.07033 | 0.003 | -9.346
-11 | -0.668 | 0.0655 | 0.002 | -10.2
-10.5 | -0.676 | 0.05938 | 0.002 | -11.377
-10 | -0.821 | 0.0099 | 0.002 | -82.931
-9.5 | -0.812 | 0.00953 | 0.001 | -85.265
-9 | -0.799 | 0.00904 | 0 | -88.301
-8.5 | -0.777 | 0.00781 | 0 | -99.56
-8 | -0.749 | 0.00796 | -0.001 | -94.066
-7.5 | -0.715 | 0.00763 | -0.002 | -93.648
-7 | -0.676 | 0.00734 | -0.003 | -92.111
-6.5 | -0.632 | 0.00705 | -0.004 | -89.72
-6 | -0.585 | 0.00717 | -0.005 | -81.573
-5.5 | -0.534 | 0.00688 | -0.006 | -77.519
-5 | -0.48 | 0.00663 | -0.007 | -72.403
-4.5 | -0.424 | 0.00642 | -0.008 | -66.141
-4 | -0.367 | 0.0062 | -0.009 | -59.155
-3.5 | -0.308 | 0.00636 | -0.01 | -48.404
-3 | -0.248 | 0.0063 | -0.011 | -39.315
-2.5 | -0.187 | 0.00625 | -0.012 | -29.91
-2 | -0.125 | 0.00629 | -0.013 | -19.931
-1.5 | -0.064 | 0.00626 | -0.014 | -10.158
-1 | -0.002 | 0.00624 | -0.015 | -0.258
-0.5 | 0.061 | 0.0054 | -0.016 | 11.221
0 | 0.123 | 0.00524 | -0.017 | 23.478
0.5 | 0.185 | 0.00517 | -0.018 | 35.797
1 | 0.247 | 0.0048 | -0.019 | 51.49
1.5 | 0.309 | 0.00473 | -0.02 | 65.307
2 | 0.371 | 0.00495 | -0.021 | 74.936
2.5 | 0.432 | 0.00516 | -0.022 | 83.705
3 | 0.493 | 0.0054 | -0.023 | 91.347
3.5 | 0.553 | 0.00633 | -0.024 | 87.356
4 | 0.613 | 0.00613 | -0.025 | 99.927
4.5 | 0.671 | 0.00633 | -0.026 | 105.929
5 | 0.727 | 0.00657 | -0.027 | 110.615
5.5 | 0.782 | 0.00633 | -0.028 | 123.431
6 | 0.834 | 0.00791 | -0.029 | 105.404
6.5 | 0.883 | 0.00828 | -0.03 | 106.59
7 | 0.929 | 0.00863 | -0.031 | 107.687
7.5 | 0.971 | 0.00903 | -0.032 | 107.6
8 | 1.005 | 0.0095 | -0.033 | 105.771
8.5 | 1.032 | 0.00994 | -0.034 | 103.813
9 | 1.052 | 0.01044 | -0.035 | 100.698
9.5 | 1.063 | 0.01104 | -0.035 | 96.25
10 | 1.065 | 0.0117 | -0.036 | 91.028
10.5 | 1.057 | 0.01251 | -0.037 | 84.49
11 | 1.039 | 0.01348 | -0.038 | 77.063
11.5 | 1.011 | 0.0145 | -0.039 | 69.747
12 | 0.97 | 0.01625 | -0.039 | 59.711
12.5 | 0.915 | 0.01932 | -0.04 | 47.371
13 | 0.73 | 0.08521 | -0.023 | 8.569
13.5 | 0.672 | 0.08977 | -0.023 | 7.488
14 | 0.605 | 0.09719 | -0.022 | 6.221
14.5 | 0.533 | 0.10423 | -0.022 | 5.112
15 | 0.457 | 0.11096 | -0.023 | 4.116

## 134. Re 16M Mach 0.25 (2)
BIGFOIL.COM POLAR EXPORT
NACA66-213 a=0.0
NACA66-213 a=0.0 |  |  |  | Cl Max: | 1.5952 | at alpha= | 17 | deg
XFOIL ncrit=9 |  |  |  | L/D Max: | 121.447 | at alpha= | 9 | deg
Re: | 16000000 |  |  | Cd Min: | 0.08142 | at alpha= | -19 | deg
Mach: | 0.25 |  |  | Cl=0 at alpha= | -1.1622 | deg
|  |  |  | @ Cl=0.1, Cd= | 0.0044153
|  |  |  | @ Cl=0.4, Cd= | 0.0050152
|  |  |  | @ Cl=0.6, Cd= | 0.0061925
alpha (deg) | Cl | Cd | Cm | Cl/Cd
-19 | -1.2309 | 0.08142 | -0.0608 | -15.1179
-18.5 | -1.2852 | 0.06392 | -0.0741 | -20.1064
-18 | -1.3345 | 0.05095 | -0.0816 | -26.1923
-17.5 | -1.3751 | 0.04201 | -0.0828 | -32.7327
-17 | -1.4348 | 0.03325 | -0.0802 | -43.1519
-16.5 | -1.4531 | 0.02827 | -0.0756 | -51.4008
-16 | -1.4683 | 0.02389 | -0.0695 | -61.4609
-15.5 | -1.4741 | 0.02027 | -0.0626 | -72.7232
-15 | -1.4572 | 0.01803 | -0.0566 | -80.8209
-14.5 | -1.4266 | 0.01661 | -0.0515 | -85.888
-14 | -1.3934 | 0.01535 | -0.0465 | -90.7752
-13.5 | -1.3571 | 0.01434 | -0.0416 | -94.6374
-13 | -1.3219 | 0.0134 | -0.0363 | -98.6493
-12.5 | -1.2836 | 0.0124 | -0.0316 | -103.5161
-12 | -1.2351 | 0.01161 | -0.0287 | -106.3824
-11.5 | -1.1844 | 0.01094 | -0.0262 | -108.2633
-11 | -1.1316 | 0.01036 | -0.0241 | -109.2278
-10.5 | -1.078 | 0.00983 | -0.0223 | -109.6643
-10 | -1.0225 | 0.00943 | -0.0209 | -108.4305
-9.5 | -0.9662 | 0.00905 | -0.0198 | -106.7624
-9 | -0.9108 | 0.0086 | -0.0187 | -105.907
-8.5 | -0.8562 | 0.0081 | -0.0176 | -105.7037
-8 | -0.8009 | 0.00764 | -0.0166 | -104.8298
-7.5 | -0.7446 | 0.00724 | -0.0159 | -102.8453
-7 | -0.6876 | 0.0069 | -0.0155 | -99.6522
-6.5 | -0.6299 | 0.00662 | -0.0152 | -95.1511
-6 | -0.5717 | 0.00638 | -0.0152 | -89.6082
-5.5 | -0.5132 | 0.00617 | -0.0153 | -83.1767
-5 | -0.4548 | 0.00592 | -0.0154 | -76.8243
-4.5 | -0.3964 | 0.00571 | -0.0156 | -69.4221
-4 | -0.3374 | 0.00554 | -0.016 | -60.9025
-3.5 | -0.278 | 0.00537 | -0.0165 | -51.7691
-3 | -0.2189 | 0.00519 | -0.017 | -42.1773
-2.5 | -0.1594 | 0.00507 | -0.0176 | -31.4398
-2 | -0.0998 | 0.00493 | -0.0183 | -20.2434
-1.5 | -0.0402 | 0.00483 | -0.019 | -8.323
-1 | 0.0193 | 0.00473 | -0.0197 | 4.0803
0.5 | 0.186 | 0.00408 | -0.0202 | 45.5882
1 | 0.236 | 0.00362 | -0.0197 | 65.1934
1.5 | 0.2892 | 0.00414 | -0.0195 | 69.8551
2 | 0.3449 | 0.00455 | -0.0197 | 75.8022
2.5 | 0.3993 | 0.00501 | -0.0195 | 79.7006
3.5 | 0.5096 | 0.00583 | -0.0194 | 87.4099
4 | 0.5667 | 0.00607 | -0.0196 | 93.3608
4.5 | 0.6238 | 0.00628 | -0.0197 | 99.3312
5 | 0.6803 | 0.00654 | -0.0198 | 104.0214
5.5 | 0.737 | 0.00677 | -0.0198 | 108.8626
6 | 0.7925 | 0.00705 | -0.0195 | 112.4113
6.5 | 0.8477 | 0.00732 | -0.0191 | 115.806
7 | 0.9023 | 0.00762 | -0.0186 | 118.4121
7.5 | 0.9552 | 0.00797 | -0.0177 | 119.8494
8 | 1.0077 | 0.00831 | -0.0167 | 121.2635
9 | 1.1076 | 0.00912 | -0.0135 | 121.4474
9.5 | 1.1523 | 0.00955 | -0.0108 | 120.6597
10 | 1.1883 | 0.01002 | -0.0064 | 118.5928
10.5 | 1.2275 | 0.01055 | -0.0027 | 116.3507
11 | 1.2657 | 0.01119 | 0.001 | 113.1099
11.5 | 1.303 | 0.01195 | 0.0046 | 109.0377
12 | 1.3403 | 0.01275 | 0.0082 | 105.1216
12.5 | 1.3766 | 0.01365 | 0.0118 | 100.8498
13 | 1.4123 | 0.01464 | 0.0154 | 96.4686
13.5 | 1.4408 | 0.01603 | 0.0198 | 89.8815
14 | 1.4722 | 0.01733 | 0.0236 | 84.951
14.5 | 1.4978 | 0.01892 | 0.0279 | 79.1649
15 | 1.5314 | 0.02054 | 0.0305 | 74.557
15.5 | 1.5547 | 0.02259 | 0.0344 | 68.8225
16 | 1.5702 | 0.02528 | 0.0384 | 62.1123
16.5 | 1.5786 | 0.02867 | 0.0423 | 55.061
17 | 1.5952 | 0.03175 | 0.0452 | 50.2425
17.5 | 1.5952 | 0.03634 | 0.0481 | 43.8965
18 | 1.5801 | 0.04265 | 0.0502 | 37.0481
18.5 | 1.5749 | 0.04876 | 0.0507 | 32.299
19 | 1.5588 | 0.05669 | 0.0496 | 27.4969
19.5 | 1.5224 | 0.06784 | 0.0458 | 22.441
20 | 1.4943 | 0.07916 | 0.0403 | 18.877

## 135. Re 16M Mach 0.50 (1)
BIGFOIL.COM POLAR EXPORT
NACA66-213 a=0.0
NACA66-213 a=0.0 |  |  |  | Cl Max: | 1.137 | at alpha= | 20 | deg
JavaFoil+Calcfoil stall+Eppler ext transition |  |  |  | L/D Max: | 97.136 | at alpha= | 5.5 | deg
Re: | 16000000 |  |  | Cd Min: | 0.00475 | at alpha= | 1 | deg
Mach: | 0.5 |  |  | Cl=0 at alpha= | -0.98571 | deg
|  |  |  | @ Cl=0.1, Cd= | 0.0057935
|  |  |  | @ Cl=0.4, Cd= | 0.004988
|  |  |  | @ Cl=0.6, Cd= | 0.0071179
alpha (deg) | Cl | Cd | Cm | Cl/Cd
-20 | -1.036 | 0.16908 | 0.012 | -6.127
-19.5 | -1.011 | 0.15574 | 0.012 | -6.493
-19 | -0.984 | 0.15073 | 0.012 | -6.532
-18.5 | -0.957 | 0.14473 | 0.011 | -6.61
-18 | -0.929 | 0.13932 | 0.01 | -6.67
-17.5 | -0.902 | 0.13434 | 0.01 | -6.715
-17 | -0.876 | 0.12523 | 0.009 | -6.993
-16.5 | -0.853 | 0.1141 | 0.009 | -7.472
-16 | -0.825 | 0.10852 | 0.008 | -7.602
-15.5 | -0.8 | 0.09957 | 0.008 | -8.036
-15 | -0.782 | 0.08658 | 0.008 | -9.03
-14.5 | -0.861 | 0.02438 | 0.011 | -35.338
-14 | -0.713 | 0.09788 | 0.006 | -7.282
-13.5 | -0.686 | 0.09011 | 0.005 | -7.618
-13 | -0.663 | 0.08068 | 0.005 | -8.216
-12.5 | -0.648 | 0.06535 | 0.005 | -9.923
-12 | -0.723 | 0.01558 | 0.006 | -46.431
-11.5 | -0.698 | 0.0134 | 0.005 | -52.117
-11 | -0.669 | 0.01222 | 0.004 | -54.739
-10.5 | -0.521 | 0.07219 | 0.002 | -7.219
-10 | -0.495 | 0.06349 | 0.001 | -7.789
-9.5 | -0.469 | 0.05725 | 0.001 | -8.185
-9 | -0.445 | 0.05054 | 0 | -8.806
-8.5 | -0.506 | 0.01007 | -0.001 | -50.226
-8 | -0.474 | 0.00942 | -0.002 | -50.334
-7.5 | -0.357 | 0.04895 | -0.001 | -7.302
-7 | -0.33 | 0.04403 | -0.002 | -7.506
-6.5 | -0.422 | 0.04085 | -0.002 | -10.318
-6 | -0.573 | 0.00677 | -0.006 | -84.681
-5.5 | -0.555 | 0.00685 | -0.007 | -81.011
-5 | -0.514 | 0.00683 | -0.008 | -75.255
-4.5 | -0.462 | 0.00655 | -0.009 | -70.611
-4 | -0.404 | 0.00631 | -0.01 | -63.996
-3.5 | -0.341 | 0.00615 | -0.011 | -55.445
-3 | -0.276 | 0.00631 | -0.012 | -43.636
-2.5 | -0.208 | 0.00625 | -0.013 | -33.312
-2 | -0.14 | 0.00624 | -0.015 | -22.422
-1.5 | -0.071 | 0.00625 | -0.016 | -11.363
-1 | -0.002 | 0.00654 | -0.017 | -0.275
-0.5 | 0.068 | 0.00635 | -0.018 | 10.67
0 | 0.137 | 0.00515 | -0.019 | 26.638
0.5 | 0.207 | 0.00489 | -0.02 | 42.279
1 | 0.276 | 0.00475 | -0.021 | 57.959
1.5 | 0.345 | 0.00498 | -0.022 | 69.271
2 | 0.414 | 0.00499 | -0.023 | 82.906
2.5 | 0.482 | 0.00519 | -0.025 | 92.837
3 | 0.548 | 0.00685 | -0.026 | 80.022
3.5 | 0.614 | 0.00719 | -0.027 | 85.423
4 | 0.679 | 0.0075 | -0.028 | 90.429
4.5 | 0.74 | 0.00787 | -0.029 | 94.039
5 | 0.797 | 0.00825 | -0.03 | 96.659
5.5 | 0.849 | 0.00874 | -0.031 | 97.136
6 | 0.893 | 0.00921 | -0.032 | 96.953
6.5 | 0.924 | 0.00989 | -0.033 | 93.417
7 | 0.934 | 0.01061 | -0.034 | 87.967
7.5 | 0.889 | 0.01153 | -0.035 | 77.096
8 | 0.6 | 0.01233 | -0.036 | 48.606
8.5 | 0.521 | 0.05273 | -0.02 | 9.874
9 | 0.545 | 0.05846 | -0.019 | 9.326
9.5 | 0.695 | 0.01407 | -0.039 | 49.399
10 | 0.725 | 0.0154 | -0.04 | 47.084
10.5 | 0.75 | 0.01794 | -0.041 | 41.792
11 | 0.655 | 0.07239 | -0.023 | 9.051
11.5 | 0.819 | 0.01732 | -0.043 | 47.289
12 | 0.848 | 0.01883 | -0.044 | 45.038
12.5 | 0.874 | 0.0214 | -0.045 | 40.824
13 | 0.885 | 0.02849 | -0.044 | 31.068
13.5 | 0.8 | 0.08687 | -0.031 | 9.209
14 | 0.962 | 0.02489 | -0.047 | 38.647
14.5 | 0.976 | 0.03179 | -0.047 | 30.687
15 | 0.926 | 0.06867 | -0.041 | 13.483
15.5 | 0.92 | 0.09535 | -0.037 | 9.645
16 | 0.924 | 0.12387 | -0.031 | 7.459
16.5 | 0.953 | 0.12771 | -0.033 | 7.46
17 | 0.981 | 0.13185 | -0.034 | 7.444
17.5 | 1.009 | 0.13866 | -0.035 | 7.274
18 | 1.03 | 0.1548 | -0.034 | 6.656
18.5 | 1.058 | 0.16078 | -0.035 | 6.583
19 | 1.086 | 0.16406 | -0.037 | 6.62
19.5 | 1.114 | 0.16696 | -0.038 | 6.675
20 | 1.137 | 0.1834 | -0.038 | 6.202

## 136. Re 16M Mach 0.50 (2)
BIGFOIL.COM POLAR EXPORT
NACA66-213 a=0.0
NACA66-213 a=0.0 |  |  |  | Cl Max: | 1.0933 | at alpha= | 9 | deg
XFOIL ncrit=9 |  |  |  | L/D Max: | 109.668 | at alpha= | 6 | deg
Re: | 16000000 |  |  | Cd Min: | 0.24929 | at alpha= | -20 | deg
Mach: | 0.5 |  |  | Cl=0 at alpha= | -1.2263 | deg
|  |  |  | @ Cl=0.1, Cd= | 0.0046359
|  |  |  | @ Cl=0.4, Cd= | 0.0048287
|  |  |  | @ Cl=0.6, Cd= | 0.0064108
alpha (deg) | Cl | Cd | Cm | Cl/Cd
-20 | -0.7337 | 0.24929 | 0.0383 | -2.9432
-19.5 | -0.7156 | 0.2398 | 0.033 | -2.9842
-19 | -0.696 | 0.23122 | 0.0279 | -3.0101
-18.5 | -0.6798 | 0.22116 | 0.0223 | -3.0738
-18 | -0.6627 | 0.21187 | 0.017 | -3.1279
-17.5 | -0.6432 | 0.20366 | 0.0119 | -3.1582
-17 | -0.6243 | 0.19543 | 0.0068 | -3.1945
-16.5 | -0.6106 | 0.18544 | 0.0012 | -3.2927
-16 | -0.5936 | 0.17677 | -0.0039 | -3.358
-15.5 | -0.5767 | 0.16823 | -0.009 | -3.428
-15 | -0.5576 | 0.16055 | -0.0138 | -3.4731
-14.5 | -0.5429 | 0.15165 | -0.019 | -3.58
-14 | -0.5345 | 0.14146 | -0.0248 | -3.7785
-13.5 | -0.5164 | 0.13397 | -0.0293 | -3.8546
-13 | -0.5154 | 0.12276 | -0.0358 | -4.1984
-12.5 | -0.5089 | 0.11331 | -0.0414 | -4.4912
-12 | -0.5071 | 0.10332 | -0.0473 | -4.9081
-11.5 | -0.5034 | 0.09408 | -0.0529 | -5.3508
-11 | -0.5257 | 0.08064 | -0.0615 | -6.5191
-10.5 | -0.5323 | 0.06943 | -0.0697 | -7.6667
-10 | -0.5549 | 0.05667 | -0.08 | -9.7918
-9.5 | -0.5881 | 0.048 | -0.0822 | -12.2521
-9 | -0.6293 | 0.04085 | -0.0789 | -15.4051
-8.5 | -0.6714 | 0.03513 | -0.0702 | -19.1119
-8 | -0.7055 | 0.02954 | -0.0589 | -23.8829
-7.5 | -0.7234 | 0.02237 | -0.0491 | -32.338
-7 | -0.7237 | 0.01444 | -0.0404 | -50.1177
-6.5 | -0.686 | 0.00937 | -0.0351 | -73.2124
-6 | -0.6362 | 0.00764 | -0.0299 | -83.2723
-5.5 | -0.5751 | 0.00688 | -0.0266 | -83.5901
-5 | -0.509 | 0.00645 | -0.0247 | -78.9147
-4.5 | -0.442 | 0.00613 | -0.0234 | -72.1044
-4 | -0.3751 | 0.00583 | -0.0225 | -64.3396
-3.5 | -0.3074 | 0.0056 | -0.0222 | -54.8929
-3 | -0.2396 | 0.00541 | -0.0221 | -44.2884
-2.5 | -0.1724 | 0.00522 | -0.0222 | -33.0268
-2 | -0.1045 | 0.00506 | -0.0227 | -20.6522
-1.5 | -0.037 | 0.00492 | -0.0232 | -7.5203
-1 | 0.0306 | 0.0048 | -0.0239 | 6.375
-0.5 | 0.0969 | 0.00465 | -0.0244 | 20.8387
0 | 0.1583 | 0.00437 | -0.0242 | 36.2243
0.5 | 0.2127 | 0.00371 | -0.0231 | 57.3315
1 | 0.2714 | 0.00336 | -0.0226 | 80.7738
1.5 | 0.3275 | 0.00414 | -0.0216 | 79.1063
2 | 0.387 | 0.0047 | -0.0209 | 82.3404
2.5 | 0.4446 | 0.00527 | -0.0197 | 84.3643
3.5 | 0.5617 | 0.00624 | -0.0172 | 90.016
4 | 0.6245 | 0.00652 | -0.0163 | 95.7822
4.5 | 0.6864 | 0.00683 | -0.0151 | 100.4978
5 | 0.7478 | 0.00712 | -0.0135 | 105.0281
5.5 | 0.8061 | 0.00749 | -0.0111 | 107.6235
6 | 0.8576 | 0.00782 | -0.007 | 109.6675
6.5 | 0.9042 | 0.00829 | -0.0018 | 109.0712
7 | 0.9529 | 0.00886 | 0.0031 | 107.5508
7.5 | 1.0009 | 0.00958 | 0.0083 | 104.4781
8 | 1.0484 | 0.01045 | 0.0138 | 100.3254
8.5 | 1.0847 | 0.01183 | 0.021 | 91.6906
9 | 1.0933 | 0.01453 | 0.031 | 75.2443
9.5 | 1.0761 | 0.01938 | 0.0418 | 55.5263
10 | 1.053 | 0.02539 | 0.0505 | 41.473
10.5 | 1.0192 | 0.0322 | 0.0573 | 31.6522
11 | 0.9852 | 0.03965 | 0.0612 | 24.8474
11.5 | 0.9501 | 0.04841 | 0.0616 | 19.6261
12 | 0.9131 | 0.05927 | 0.0578 | 15.4058
12.5 | 0.8853 | 0.07136 | 0.0506 | 12.4061
13 | 0.8637 | 0.08478 | 0.0411 | 10.1875
13.5 | 0.8454 | 0.09925 | 0.0309 | 8.5179
14 | 0.8318 | 0.11311 | 0.0224 | 7.3539

## 137. Re 18M Mach 0.00 (1)
BIGFOIL.COM POLAR EXPORT
NACA66-213 a=0.0
NACA66-213 a=0.0 |  |  |  | Cl Max: | 1.128 | at alpha= | 11.5 | deg
JavaFoil+Calcfoil stall+Eppler ext transition |  |  |  | L/D Max: | 123.838 | at alpha= | 6.5 | deg
Re: | 18000000 |  |  | Cd Min: | 0.00498 | at alpha= | 1.5 | deg
Mach: | 0 |  |  | Cl=0 at alpha= | -0.98361 | deg
|  |  |  | @ Cl=0.1, Cd= | 0.0054348
|  |  |  | @ Cl=0.4, Cd= | 0.0050836
|  |  |  | @ Cl=0.6, Cd= | 0.0063147
alpha (deg) | Cl | Cd | Cm | Cl/Cd
-16.5 | -0.609 | 0.12445 | 0.006 | -4.894
-16 | -0.633 | 0.11474 | 0.006 | -5.514
-15.5 | -0.657 | 0.10576 | 0.006 | -6.21
-15 | -0.679 | 0.0995 | 0.006 | -6.827
-14.5 | -0.701 | 0.09183 | 0.005 | -7.637
-14 | -0.721 | 0.08553 | 0.005 | -8.43
-13.5 | -0.74 | 0.07784 | 0.005 | -9.513
-13 | -0.764 | 0.0665 | 0.005 | -11.483
-12.5 | -0.896 | 0.01488 | 0.006 | -60.209
-12 | -0.918 | 0.0121 | 0.006 | -75.825
-11.5 | -0.922 | 0.0106 | 0.005 | -86.941
-11 | -0.912 | 0.00999 | 0.004 | -91.235
-10.5 | -0.896 | 0.00949 | 0.003 | -94.443
-10 | -0.877 | 0.00763 | 0.002 | -114.955
-9.5 | -0.852 | 0.00789 | 0.001 | -108.03
-9 | -0.823 | 0.00809 | 0 | -101.792
-8.5 | -0.79 | 0.00785 | 0 | -100.646
-8 | -0.753 | 0.00752 | -0.001 | -100.104
-7.5 | -0.712 | 0.00759 | -0.002 | -93.792
-7 | -0.668 | 0.00738 | -0.003 | -90.586
-6.5 | -0.622 | 0.00705 | -0.004 | -88.194
-6 | -0.573 | 0.00675 | -0.005 | -84.801
-5.5 | -0.521 | 0.00652 | -0.006 | -79.906
-5 | -0.468 | 0.00634 | -0.007 | -73.804
-4.5 | -0.413 | 0.00624 | -0.008 | -66.178
-4 | -0.356 | 0.00632 | -0.009 | -56.326
-3.5 | -0.299 | 0.00626 | -0.01 | -47.681
-3 | -0.24 | 0.00619 | -0.011 | -38.787
-2.5 | -0.181 | 0.00621 | -0.012 | -29.146
-2 | -0.121 | 0.00617 | -0.013 | -19.673
-1.5 | -0.062 | 0.00618 | -0.014 | -9.964
-1 | -0.002 | 0.00622 | -0.015 | -0.25
-0.5 | 0.059 | 0.00551 | -0.015 | 10.652
0 | 0.119 | 0.0054 | -0.016 | 22.04
0.5 | 0.179 | 0.00532 | -0.017 | 33.69
1 | 0.239 | 0.00528 | -0.018 | 45.288
1.5 | 0.299 | 0.00498 | -0.019 | 60.125
2 | 0.359 | 0.00516 | -0.02 | 69.661
2.5 | 0.418 | 0.00505 | -0.021 | 82.869
3 | 0.478 | 0.00528 | -0.022 | 90.498
3.5 | 0.536 | 0.0061 | -0.023 | 87.912
4 | 0.594 | 0.0063 | -0.024 | 94.307
4.5 | 0.651 | 0.00644 | -0.025 | 101.14
5 | 0.707 | 0.00667 | -0.026 | 105.869
5.5 | 0.761 | 0.00649 | -0.027 | 117.101
6 | 0.813 | 0.00675 | -0.028 | 120.49
6.5 | 0.863 | 0.00697 | -0.029 | 123.838
7 | 0.911 | 0.00809 | -0.03 | 112.633
7.5 | 0.956 | 0.00844 | -0.031 | 113.245
8 | 0.995 | 0.00882 | -0.032 | 112.725
8.5 | 1.029 | 0.00913 | -0.033 | 112.734
9 | 1.059 | 0.00957 | -0.034 | 110.694
9.5 | 1.084 | 0.01003 | -0.034 | 108.133
10 | 1.104 | 0.01047 | -0.035 | 105.404
10.5 | 1.118 | 0.01111 | -0.036 | 100.59
11 | 1.126 | 0.01177 | -0.037 | 95.636
11.5 | 1.128 | 0.01241 | -0.038 | 90.954
12 | 1.125 | 0.01335 | -0.039 | 84.317
12.5 | 1.117 | 0.01427 | -0.039 | 78.271
13 | 1.103 | 0.01536 | -0.04 | 71.851
13.5 | 1.079 | 0.01653 | -0.041 | 65.268
14 | 1.048 | 0.0181 | -0.042 | 57.909
14.5 | 1.012 | 0.02027 | -0.042 | 49.941
15 | 0.957 | 0.02821 | -0.042 | 33.921
15.5 | 0.835 | 0.07578 | -0.034 | 11.021
16 | 0.779 | 0.10093 | -0.029 | 7.722
16.5 | 0.748 | 0.10667 | -0.03 | 7.011

## 138. Re 18M Mach 0.00 (2)
BIGFOIL.COM POLAR EXPORT
NACA66-213 a=0.0
NACA66-213 a=0.0 |  |  |  | Cl Max: | 1.7233 | at alpha= | 20 | deg
XFOIL ncrit=9 |  |  |  | L/D Max: | 127.712 | at alpha= | 9.5 | deg
Re: | 18000000 |  |  | Cd Min: | 0.03525 | at alpha= | 20 | deg
Mach: | 0 |  |  | Cl=0 at alpha= | -1.1395 | deg
|  |  |  | @ Cl=0.1, Cd= | 0.0046209
|  |  |  | @ Cl=0.4, Cd= | 0.005022
|  |  |  | @ Cl=0.6, Cd= | 0.0060305
alpha (deg) | Cl | Cd | Cm | Cl/Cd
-20 | -1.6908 | 0.02527 | -0.0551 | -66.9094
-19.5 | -1.6764 | 0.02311 | -0.0523 | -72.54
-19 | -1.6609 | 0.02127 | -0.0491 | -78.0865
-18.5 | -1.6465 | 0.01941 | -0.0452 | -84.8274
-18 | -1.6223 | 0.01815 | -0.0422 | -89.3829
-17.5 | -1.5979 | 0.01692 | -0.0389 | -94.4385
-17 | -1.569 | 0.01595 | -0.0359 | -98.3699
-16.5 | -1.5382 | 0.01511 | -0.033 | -101.8001
-16 | -1.5061 | 0.01435 | -0.0301 | -104.9547
-15.5 | -1.4735 | 0.01366 | -0.027 | -107.8697
-15 | -1.4413 | 0.01302 | -0.0236 | -110.6989
-14.5 | -1.4093 | 0.01249 | -0.0199 | -112.8343
-14 | -1.3683 | 0.01192 | -0.018 | -114.7903
-13.5 | -1.3252 | 0.01132 | -0.0164 | -117.0671
-13 | -1.2812 | 0.01071 | -0.015 | -119.6265
-12.5 | -1.2342 | 0.01024 | -0.014 | -120.5273
-12 | -1.1859 | 0.00981 | -0.0133 | -120.8869
-11.5 | -1.1364 | 0.00943 | -0.0127 | -120.509
-11 | -1.0859 | 0.00905 | -0.0123 | -119.989
-10.5 | -1.0348 | 0.0087 | -0.012 | -118.9425
-10 | -0.9829 | 0.00839 | -0.0118 | -117.1514
-9.5 | -0.9297 | 0.00813 | -0.0118 | -114.3542
-9 | -0.877 | 0.00781 | -0.0117 | -112.2919
-8.5 | -0.8244 | 0.00745 | -0.0116 | -110.6577
-8 | -0.7712 | 0.00712 | -0.0116 | -108.3146
-7.5 | -0.7177 | 0.00678 | -0.0116 | -105.8555
-7 | -0.6631 | 0.00652 | -0.0118 | -101.7025
-6.5 | -0.6078 | 0.00631 | -0.0121 | -96.3233
-6 | -0.5522 | 0.00612 | -0.0125 | -90.2288
-5 | -0.4404 | 0.0057 | -0.0134 | -77.2632
-4.5 | -0.3842 | 0.00553 | -0.0139 | -69.4756
-4 | -0.3274 | 0.00536 | -0.0145 | -61.0821
-3.5 | -0.2704 | 0.00521 | -0.0151 | -51.9002
-3 | -0.2135 | 0.00507 | -0.0157 | -42.1105
-2.5 | -0.156 | 0.00494 | -0.0165 | -31.5789
-2 | -0.0987 | 0.00483 | -0.0172 | -20.4348
-1.5 | -0.0411 | 0.00473 | -0.0179 | -8.6892
-1 | 0.0159 | 0.00469 | -0.0186 | 3.3902
-0.5 | 0.0711 | 0.00469 | -0.019 | 15.1599
0 | 0.1255 | 0.00456 | -0.0193 | 27.5219
0.5 | 0.1786 | 0.0044 | -0.0194 | 40.5909
1 | 0.2278 | 0.0041 | -0.0191 | 55.561
1.5 | 0.2784 | 0.0042 | -0.0189 | 66.2857
2 | 0.3327 | 0.00455 | -0.0191 | 73.1209
2.5 | 0.3866 | 0.00493 | -0.0193 | 78.4178
3 | 0.4405 | 0.0053 | -0.0194 | 83.1132
3.5 | 0.4947 | 0.00564 | -0.0196 | 87.7128
4 | 0.5501 | 0.00585 | -0.02 | 94.0342
4.5 | 0.6054 | 0.00605 | -0.0204 | 100.0661
5 | 0.6602 | 0.00628 | -0.0208 | 105.1274
5.5 | 0.715 | 0.00649 | -0.0211 | 110.1695
6 | 0.7691 | 0.00672 | -0.0213 | 114.4494
6.5 | 0.8223 | 0.00698 | -0.0214 | 117.808
7 | 0.8756 | 0.00723 | -0.0215 | 121.1065
7.5 | 0.9276 | 0.00753 | -0.0213 | 123.1873
8 | 0.9787 | 0.00784 | -0.0211 | 124.8342
8.5 | 1.0298 | 0.00813 | -0.0208 | 126.6667
9 | 1.0795 | 0.00846 | -0.0203 | 127.6005
9.5 | 1.1277 | 0.00883 | -0.0195 | 127.7123
10 | 1.174 | 0.00925 | -0.0184 | 126.9189
10.5 | 1.2199 | 0.00962 | -0.0173 | 126.8087
11 | 1.2633 | 0.01002 | -0.0157 | 126.0778
11.5 | 1.2962 | 0.01042 | -0.0119 | 124.3954
12 | 1.3286 | 0.01099 | -0.0084 | 120.8917
12.5 | 1.3624 | 0.01161 | -0.0054 | 117.3471
13 | 1.3965 | 0.01226 | -0.0026 | 113.907
13.5 | 1.431 | 0.01291 | 0 | 110.8443
14 | 1.4634 | 0.01369 | 0.0028 | 106.8955
14.5 | 1.4959 | 0.01448 | 0.0053 | 103.308
15 | 1.5222 | 0.01559 | 0.0086 | 97.6395
15.5 | 1.5457 | 0.01673 | 0.0122 | 92.3909
16 | 1.5796 | 0.01781 | 0.0136 | 88.6917
16.5 | 1.6054 | 0.01917 | 0.0161 | 83.7454
17 | 1.632 | 0.02054 | 0.0184 | 79.4547
17.5 | 1.6538 | 0.02224 | 0.0209 | 74.3615
18 | 1.6659 | 0.02467 | 0.0241 | 67.5274
18.5 | 1.6844 | 0.0268 | 0.0263 | 62.8507
19 | 1.6983 | 0.02937 | 0.0285 | 57.8243
19.5 | 1.7118 | 0.03214 | 0.0303 | 53.2607
20 | 1.7233 | 0.03525 | 0.0318 | 48.8879

## 139. Re 18M Mach 0.10 (1)
BIGFOIL.COM POLAR EXPORT
NACA66-213 a=0.0
NACA66-213 a=0.0 |  |  |  | Cl Max: | 1.117 | at alpha= | 11 | deg
JavaFoil+Calcfoil stall+Eppler ext transition |  |  |  | L/D Max: | 132.502 | at alpha= | 6.5 | deg
Re: | 18000000 |  |  | Cd Min: | 0.005 | at alpha= | 1.5 | deg
Mach: | 0.1 |  |  | Cl=0 at alpha= | -0.98361 | deg
|  |  |  | @ Cl=0.1, Cd= | 0.0054598
|  |  |  | @ Cl=0.4, Cd= | 0.0051025
|  |  |  | @ Cl=0.6, Cd= | 0.0063005
alpha (deg) | Cl | Cd | Cm | Cl/Cd
-16.5 | -0.564 | 0.12527 | 0.006 | -4.499
-16 | -0.591 | 0.11783 | 0.006 | -5.014
-15.5 | -0.617 | 0.10893 | 0.006 | -5.668
-15 | -0.644 | 0.10249 | 0.005 | -6.279
-14.5 | -0.669 | 0.09401 | 0.005 | -7.115
-14 | -0.692 | 0.08766 | 0.005 | -7.895
-13.5 | -0.713 | 0.08131 | 0.005 | -8.774
-13 | -0.732 | 0.0753 | 0.004 | -9.722
-12.5 | -0.754 | 0.06536 | 0.004 | -11.531
-12 | -0.862 | 0.01987 | 0.005 | -43.375
-11.5 | -0.907 | 0.01091 | 0.005 | -83.15
-11 | -0.901 | 0.01016 | 0.004 | -88.655
-10.5 | -0.889 | 0.00962 | 0.003 | -92.351
-10 | -0.871 | 0.0077 | 0.002 | -113.115
-9.5 | -0.849 | 0.00796 | 0.001 | -106.666
-9 | -0.821 | 0.00816 | 0 | -100.657
-8.5 | -0.789 | 0.00792 | 0 | -99.663
-8 | -0.753 | 0.00759 | -0.001 | -99.258
-7.5 | -0.713 | 0.00769 | -0.002 | -92.749
-7 | -0.67 | 0.00737 | -0.003 | -90.877
-6.5 | -0.624 | 0.00713 | -0.004 | -87.475
-6 | -0.575 | 0.00686 | -0.005 | -83.806
-5.5 | -0.523 | 0.00659 | -0.006 | -79.329
-5 | -0.47 | 0.0064 | -0.007 | -73.337
-4.5 | -0.414 | 0.00624 | -0.008 | -66.411
-4 | -0.358 | 0.00636 | -0.009 | -56.301
-3.5 | -0.3 | 0.00634 | -0.01 | -47.36
-3 | -0.241 | 0.00626 | -0.011 | -38.565
-2.5 | -0.182 | 0.00621 | -0.012 | -29.281
-2 | -0.122 | 0.00623 | -0.013 | -19.592
-1.5 | -0.062 | 0.00621 | -0.014 | -9.977
-1 | -0.002 | 0.00619 | -0.015 | -0.253
-0.5 | 0.059 | 0.00548 | -0.016 | 10.767
0 | 0.12 | 0.00545 | -0.017 | 21.939
0.5 | 0.18 | 0.00534 | -0.018 | 33.751
1 | 0.24 | 0.00533 | -0.018 | 45.073
1.5 | 0.301 | 0.005 | -0.019 | 60.196
2 | 0.361 | 0.0052 | -0.02 | 69.472
2.5 | 0.421 | 0.00505 | -0.021 | 83.285
3 | 0.48 | 0.00526 | -0.022 | 91.272
3.5 | 0.539 | 0.00608 | -0.023 | 88.675
4 | 0.597 | 0.00629 | -0.024 | 94.949
4.5 | 0.654 | 0.00649 | -0.025 | 100.713
5 | 0.71 | 0.00628 | -0.026 | 113.061
5.5 | 0.764 | 0.00654 | -0.027 | 116.785
6 | 0.816 | 0.00679 | -0.028 | 120.155
6.5 | 0.866 | 0.00654 | -0.029 | 132.502
7 | 0.914 | 0.00815 | -0.03 | 112.162
7.5 | 0.959 | 0.00848 | -0.031 | 112.995
8 | 0.997 | 0.00889 | -0.032 | 112.135
8.5 | 1.031 | 0.00926 | -0.033 | 111.285
9 | 1.059 | 0.00965 | -0.034 | 109.775
9.5 | 1.083 | 0.01013 | -0.035 | 106.841
10 | 1.1 | 0.01063 | -0.035 | 103.447
10.5 | 1.112 | 0.01125 | -0.036 | 98.8
11 | 1.117 | 0.01195 | -0.037 | 93.473
11.5 | 1.116 | 0.01265 | -0.038 | 88.236
12 | 1.11 | 0.01361 | -0.039 | 81.553
12.5 | 1.097 | 0.01462 | -0.04 | 75.053
13 | 1.079 | 0.0157 | -0.04 | 68.722
13.5 | 1.049 | 0.01721 | -0.041 | 60.911
14 | 1.011 | 0.01919 | -0.042 | 52.709
14.5 | 0.962 | 0.02394 | -0.042 | 40.188
15 | 0.816 | 0.08081 | -0.032 | 10.096
15.5 | 0.769 | 0.09586 | -0.029 | 8.027
16 | 0.728 | 0.10782 | -0.027 | 6.756

## 140. Re 18M Mach 0.10 (2)
BIGFOIL.COM POLAR EXPORT
NACA66-213 a=0.0
NACA66-213 a=0.0 |  |  |  | Cl Max: | 1.7136 | at alpha= | 20 | deg
XFOIL ncrit=9 |  |  |  | L/D Max: | 127.186 | at alpha= | 9 | deg
Re: | 18000000 |  |  | Cd Min: | 0.03836 | at alpha= | 20 | deg
Mach: | 0.1 |  |  | Cl=0 at alpha= | -1.142 | deg
|  |  |  | @ Cl=0.1, Cd= | 0.0046181
|  |  |  | @ Cl=0.4, Cd= | 0.005018
|  |  |  | @ Cl=0.6, Cd= | 0.0060394
alpha (deg) | Cl | Cd | Cm | Cl/Cd
-20 | -1.6458 | 0.03056 | -0.064 | -53.8547
-19.5 | -1.6474 | 0.02696 | -0.0608 | -61.1053
-19 | -1.646 | 0.02385 | -0.057 | -69.0147
-18.5 | -1.6343 | 0.02172 | -0.053 | -75.244
-18 | -1.6142 | 0.02007 | -0.0495 | -80.4285
-17.5 | -1.597 | 0.01828 | -0.0453 | -87.3632
-17 | -1.5746 | 0.01682 | -0.0415 | -93.6147
-16.5 | -1.5449 | 0.01582 | -0.0382 | -97.6549
-16 | -1.5132 | 0.01494 | -0.0349 | -101.2851
-15.5 | -1.4802 | 0.01416 | -0.0317 | -104.5339
-15 | -1.4469 | 0.01345 | -0.0282 | -107.5762
-14.5 | -1.4143 | 0.01282 | -0.0243 | -110.3198
-14 | -1.3776 | 0.01228 | -0.0212 | -112.1824
-13.5 | -1.3339 | 0.01167 | -0.0193 | -114.3016
-13 | -1.29 | 0.01101 | -0.0175 | -117.1662
-12.5 | -1.2434 | 0.01044 | -0.0162 | -119.0996
-12 | -1.1947 | 0.00998 | -0.0152 | -119.7094
-11.5 | -1.1448 | 0.00957 | -0.0144 | -119.6238
-11 | -1.0938 | 0.00918 | -0.0138 | -119.1503
-10.5 | -1.0423 | 0.00881 | -0.0133 | -118.3087
-10 | -0.9897 | 0.00849 | -0.0129 | -116.5724
-9.5 | -0.936 | 0.00822 | -0.0128 | -113.8686
-9 | -0.8828 | 0.00788 | -0.0126 | -112.0305
-8.5 | -0.8297 | 0.00752 | -0.0124 | -110.3324
-8 | -0.7761 | 0.00718 | -0.0122 | -108.0919
-7.5 | -0.7221 | 0.00683 | -0.0121 | -105.7247
-7 | -0.6672 | 0.00656 | -0.0123 | -101.7073
-6.5 | -0.6115 | 0.00633 | -0.0125 | -96.6035
-6 | -0.5555 | 0.00614 | -0.0129 | -90.4723
-5 | -0.4428 | 0.00572 | -0.0136 | -77.4126
-4.5 | -0.3863 | 0.00554 | -0.0141 | -69.7292
-3.5 | -0.2717 | 0.00522 | -0.0153 | -52.0498
-3 | -0.2145 | 0.00507 | -0.0159 | -42.3077
-2.5 | -0.1567 | 0.00495 | -0.0166 | -31.6566
-2 | -0.099 | 0.00483 | -0.0173 | -20.4969
-1.5 | -0.0411 | 0.00473 | -0.0181 | -8.6892
-1 | 0.0163 | 0.00469 | -0.0187 | 3.4755
-0.5 | 0.0719 | 0.00468 | -0.0191 | 15.3632
0 | 0.1264 | 0.00456 | -0.0194 | 27.7193
0.5 | 0.1797 | 0.00439 | -0.0196 | 40.9339
1 | 0.2291 | 0.00406 | -0.0192 | 56.4286
1.5 | 0.2799 | 0.0042 | -0.019 | 66.6429
2 | 0.3345 | 0.00455 | -0.0192 | 73.5165
2.5 | 0.3886 | 0.00494 | -0.0193 | 78.664
3 | 0.4427 | 0.00531 | -0.0195 | 83.371
3.5 | 0.4972 | 0.00565 | -0.0196 | 88
4 | 0.5529 | 0.00587 | -0.02 | 94.1908
4.5 | 0.6085 | 0.00607 | -0.0204 | 100.2471
5 | 0.6636 | 0.0063 | -0.0207 | 105.3333
5.5 | 0.7188 | 0.00651 | -0.021 | 110.4147
6 | 0.7731 | 0.00676 | -0.0211 | 114.3639
6.5 | 0.8267 | 0.00701 | -0.0211 | 117.9315
7 | 0.8803 | 0.00726 | -0.0211 | 121.2534
7.5 | 0.9325 | 0.00757 | -0.0209 | 123.1836
8 | 0.984 | 0.00788 | -0.0206 | 124.8731
8.5 | 1.0352 | 0.00819 | -0.0202 | 126.398
9 | 1.0849 | 0.00853 | -0.0195 | 127.1864
9.5 | 1.1331 | 0.00892 | -0.0185 | 127.0291
10 | 1.1797 | 0.00934 | -0.0173 | 126.3062
10.5 | 1.2255 | 0.00972 | -0.0159 | 126.0802
11 | 1.2641 | 0.01011 | -0.0131 | 125.0346
11.5 | 1.2975 | 0.01058 | -0.0093 | 122.6371
12 | 1.3306 | 0.01121 | -0.0059 | 118.6976
12.5 | 1.3652 | 0.01186 | -0.0028 | 115.1096
13 | 1.4002 | 0.01252 | 0 | 111.8371
13.5 | 1.4346 | 0.01324 | 0.0028 | 108.3535
14 | 1.4654 | 0.01416 | 0.0059 | 103.4887
14.5 | 1.4971 | 0.01506 | 0.0088 | 99.409
15 | 1.5237 | 0.01622 | 0.0121 | 93.9396
15.5 | 1.547 | 0.01724 | 0.0161 | 89.7332
16.5 | 1.6041 | 0.02031 | 0.0202 | 78.9808
17 | 1.6333 | 0.02163 | 0.0224 | 75.5109
17.5 | 1.6486 | 0.02387 | 0.0255 | 69.0658
18 | 1.6602 | 0.02651 | 0.0286 | 62.6254
18.5 | 1.6774 | 0.02893 | 0.0308 | 57.9813
19 | 1.6923 | 0.03166 | 0.0328 | 53.4523
19.5 | 1.7032 | 0.03488 | 0.0346 | 48.8303
20 | 1.7136 | 0.03836 | 0.0359 | 44.6715

## 141. Re 18M Mach 0.25 (1)
BIGFOIL.COM POLAR EXPORT
NACA66-213 a=0.0
NACA66-213 a=0.0 |  |  |  | Cl Max: | 1.065 | at alpha= | 10 | deg
JavaFoil+Calcfoil stall+Eppler ext transition |  |  |  | L/D Max: | 116.233 | at alpha= | 5.5 | deg
Re: | 18000000 |  |  | Cd Min: | 0.00476 | at alpha= | 1.5 | deg
Mach: | 0.25 |  |  | Cl=0 at alpha= | -0.98413 | deg
|  |  |  | @ Cl=0.1, Cd= | 0.005516
|  |  |  | @ Cl=0.4, Cd= | 0.0050256
|  |  |  | @ Cl=0.6, Cd= | 0.10941
alpha (deg) | Cl | Cd | Cm | Cl/Cd
-15 | -0.314 | 0.11455 | 0.005 | -2.737
-14.5 | -0.381 | 0.11064 | 0.005 | -3.447
-14 | -0.444 | 0.1039 | 0.004 | -4.269
-13.5 | -0.501 | 0.09221 | 0.004 | -5.433
-13 | -0.553 | 0.08442 | 0.004 | -6.552
-12.5 | -0.599 | 0.07906 | 0.003 | -7.573
-12 | -0.637 | 0.07453 | 0.003 | -8.546
-11.5 | -0.658 | 0.07008 | 0.003 | -9.384
-11 | -0.669 | 0.06475 | 0.002 | -10.334
-10.5 | -0.678 | 0.05781 | 0.002 | -11.726
-10 | -0.822 | 0.00968 | 0.002 | -84.927
-9.5 | -0.813 | 0.00932 | 0.001 | -87.266
-9 | -0.799 | 0.00756 | 0 | -105.738
-8.5 | -0.778 | 0.00763 | 0 | -101.866
-8 | -0.749 | 0.00785 | -0.001 | -95.457
-7.5 | -0.715 | 0.00749 | -0.002 | -95.528
-7 | -0.676 | 0.00719 | -0.003 | -93.986
-6.5 | -0.632 | 0.00693 | -0.004 | -91.158
-6 | -0.585 | 0.00703 | -0.005 | -83.187
-5.5 | -0.534 | 0.00676 | -0.006 | -78.999
-5 | -0.48 | 0.00652 | -0.007 | -73.622
-4.5 | -0.424 | 0.00634 | -0.008 | -66.919
-4 | -0.367 | 0.00643 | -0.009 | -57.072
-3.5 | -0.308 | 0.00638 | -0.01 | -48.294
-3 | -0.248 | 0.0063 | -0.011 | -39.33
-2.5 | -0.187 | 0.00624 | -0.012 | -29.953
-2 | -0.125 | 0.00629 | -0.013 | -19.927
-1.5 | -0.064 | 0.00626 | -0.014 | -10.159
-1 | -0.002 | 0.00624 | -0.015 | -0.258
-0.5 | 0.061 | 0.00556 | -0.016 | 10.908
0 | 0.123 | 0.00549 | -0.017 | 22.412
0.5 | 0.185 | 0.00537 | -0.018 | 34.5
1 | 0.247 | 0.00535 | -0.019 | 46.123
1.5 | 0.309 | 0.00476 | -0.02 | 64.913
2 | 0.371 | 0.00494 | -0.021 | 75.119
2.5 | 0.432 | 0.00512 | -0.022 | 84.434
3 | 0.493 | 0.00539 | -0.023 | 91.501
3.5 | 0.553 | 0.00621 | -0.024 | 89.134
4 | 0.613 | 0.00644 | -0.025 | 95.16
4.5 | 0.671 | 0.00624 | -0.026 | 107.415
5 | 0.727 | 0.00645 | -0.027 | 112.785
5.5 | 0.782 | 0.00673 | -0.028 | 116.233
6 | 0.834 | 0.00777 | -0.029 | 107.362
6.5 | 0.883 | 0.00812 | -0.03 | 108.787
7 | 0.93 | 0.00849 | -0.031 | 109.469
7.5 | 0.972 | 0.00891 | -0.032 | 109.103
8 | 1.005 | 0.0093 | -0.033 | 108.096
8.5 | 1.033 | 0.00973 | -0.034 | 106.13
9 | 1.052 | 0.01024 | -0.035 | 102.749
9.5 | 1.063 | 0.01079 | -0.035 | 98.582
10 | 1.065 | 0.0115 | -0.036 | 92.668
10.5 | 1.058 | 0.0123 | -0.037 | 86.021
11 | 1.04 | 0.01325 | -0.038 | 78.486
11.5 | 1.012 | 0.01414 | -0.039 | 71.574
12 | 0.972 | 0.01577 | -0.04 | 61.624
12.5 | 0.832 | 0.04596 | -0.034 | 18.11
13 | 0.731 | 0.08401 | -0.023 | 8.703
13.5 | 0.673 | 0.08871 | -0.024 | 7.587
14 | 0.605 | 0.09628 | -0.023 | 6.283
14.5 | 0.533 | 0.10345 | -0.023 | 5.153
15 | 0.457 | 0.10941 | -0.023 | 4.176

## 142. Re 18M Mach 0.25 (2)
BIGFOIL.COM POLAR EXPORT
NACA66-213 a=0.0
NACA66-213 a=0.0 |  |  |  | Cl Max: | 1.6133 | at alpha= | 17.5 | deg
XFOIL ncrit=9 |  |  |  | L/D Max: | 125.106 | at alpha= | 8.5 | deg
Re: | 18000000 |  |  | Cd Min: | 0.20629 | at alpha= | -20 | deg
Mach: | 0.25 |  |  | Cl=0 at alpha= | -1.1551 | deg
|  |  |  | @ Cl=0.1, Cd= | 0.0045792
|  |  |  | @ Cl=0.4, Cd= | 0.0049935
|  |  |  | @ Cl=0.6, Cd= | 0.0060811
alpha (deg) | Cl | Cd | Cm | Cl/Cd
-20 | -0.7301 | 0.20629 | 0.0228 | -3.5392
-19.5 | -1.0228 | 0.12784 | -0.0268 | -8.0006
-19 | -1.262 | 0.07609 | -0.0655 | -16.5856
-18.5 | -1.3165 | 0.05941 | -0.0783 | -22.1596
-18 | -1.3582 | 0.04873 | -0.0825 | -27.8719
-17.5 | -1.3982 | 0.04017 | -0.083 | -34.8071
-17 | -1.455 | 0.0319 | -0.0798 | -45.6113
-16.5 | -1.4697 | 0.02726 | -0.0749 | -53.9142
-16 | -1.476 | 0.02347 | -0.069 | -62.8888
-15.5 | -1.4846 | 0.01974 | -0.0617 | -75.2077
-15 | -1.4672 | 0.01754 | -0.0556 | -83.6488
-14.5 | -1.4396 | 0.01596 | -0.0501 | -90.2005
-14 | -1.4052 | 0.0148 | -0.0451 | -94.9459
-13.5 | -1.3687 | 0.01383 | -0.0401 | -98.966
-13 | -1.3332 | 0.01299 | -0.0347 | -102.6328
-12.5 | -1.2897 | 0.0121 | -0.0307 | -106.5868
-12 | -1.2408 | 0.01133 | -0.0278 | -109.5146
-11.5 | -1.19 | 0.01063 | -0.0253 | -111.9473
-11 | -1.1369 | 0.01006 | -0.0233 | -113.0119
-10.5 | -1.0828 | 0.00955 | -0.0215 | -113.3822
-10 | -1.027 | 0.00914 | -0.0202 | -112.3632
-9.5 | -0.9705 | 0.00877 | -0.0191 | -110.6613
-9 | -0.9147 | 0.00835 | -0.0181 | -109.5449
-8.5 | -0.8586 | 0.00796 | -0.0172 | -107.8643
-8 | -0.8029 | 0.00751 | -0.0163 | -106.9108
-7.5 | -0.7465 | 0.00711 | -0.0156 | -104.993
-7 | -0.6894 | 0.00677 | -0.0151 | -101.8316
-6.5 | -0.6318 | 0.00649 | -0.0149 | -97.3498
-6 | -0.5735 | 0.00625 | -0.0149 | -91.76
-5.5 | -0.5147 | 0.00603 | -0.015 | -85.3566
-5 | -0.4561 | 0.00582 | -0.0152 | -78.3677
-4.5 | -0.3976 | 0.00561 | -0.0154 | -70.8734
-4 | -0.3384 | 0.00542 | -0.0158 | -62.4354
-3.5 | -0.279 | 0.00527 | -0.0163 | -52.9412
-3 | -0.2199 | 0.00511 | -0.0168 | -43.0333
-2.5 | -0.1602 | 0.00497 | -0.0175 | -32.2334
-2 | -0.1006 | 0.00485 | -0.0182 | -20.7423
-1.5 | -0.0409 | 0.00474 | -0.0189 | -8.6287
-1 | 0.0184 | 0.00468 | -0.0196 | 3.9316
0 | 0.1317 | 0.00454 | -0.0202 | 29.0088
0.5 | 0.1863 | 0.00432 | -0.0203 | 43.125
1 | 0.2356 | 0.00386 | -0.0197 | 61.0363
1.5 | 0.2887 | 0.00418 | -0.0195 | 69.067
2 | 0.3445 | 0.00456 | -0.0196 | 75.5482
2.5 | 0.3995 | 0.00499 | -0.0196 | 80.0601
3 | 0.4549 | 0.00538 | -0.0196 | 84.5539
3.5 | 0.5108 | 0.00573 | -0.0196 | 89.1449
4 | 0.5681 | 0.00597 | -0.0198 | 95.1591
4.5 | 0.6255 | 0.00617 | -0.02 | 101.3776
5 | 0.6822 | 0.00642 | -0.0201 | 106.2617
5.5 | 0.7391 | 0.00664 | -0.0201 | 111.3102
6 | 0.7948 | 0.00693 | -0.0199 | 114.6898
6.5 | 0.8504 | 0.00718 | -0.0196 | 118.4401
7 | 0.9051 | 0.00748 | -0.0191 | 121.0027
7.5 | 0.9583 | 0.00784 | -0.0182 | 122.2321
8 | 1.0115 | 0.00815 | -0.0174 | 124.1104
8.5 | 1.0634 | 0.0085 | -0.0161 | 125.1059
9 | 1.1122 | 0.00896 | -0.0143 | 124.1295
9.5 | 1.1598 | 0.00939 | -0.0122 | 123.5144
10 | 1.1972 | 0.0098 | -0.0079 | 122.1633
10.5 | 1.2353 | 0.01031 | -0.004 | 119.8157
11 | 1.2724 | 0.01098 | -0.0001 | 115.8834
11.5 | 1.3102 | 0.0117 | 0.0036 | 111.9829
12 | 1.3483 | 0.01244 | 0.0071 | 108.3842
12.5 | 1.3841 | 0.01336 | 0.0109 | 103.6003
13 | 1.4196 | 0.01434 | 0.0146 | 98.9958
13.5 | 1.4499 | 0.01562 | 0.0187 | 92.8233
14 | 1.482 | 0.01688 | 0.0225 | 87.7962
14.5 | 1.5066 | 0.01855 | 0.027 | 81.2183
15 | 1.5335 | 0.02008 | 0.0311 | 76.3695
15.5 | 1.563 | 0.02207 | 0.0338 | 70.8201
16 | 1.5802 | 0.02464 | 0.0378 | 64.1315
16.5 | 1.591 | 0.0278 | 0.0418 | 57.2302
17 | 1.6059 | 0.03095 | 0.0449 | 51.8869
17.5 | 1.6133 | 0.03492 | 0.0477 | 46.1999
18 | 1.6022 | 0.04071 | 0.0501 | 39.3564
18.5 | 1.598 | 0.04652 | 0.0511 | 34.3508
19 | 1.5838 | 0.054 | 0.0506 | 29.3296
19.5 | 1.5512 | 0.06432 | 0.0476 | 24.1169
20 | 1.5247 | 0.07509 | 0.0428 | 20.305

## 143. Re 18M Mach 0.50 (1)
BIGFOIL.COM POLAR EXPORT
NACA66-213 a=0.0
NACA66-213 a=0.0 |  |  |  | Cl Max: | 1.138 | at alpha= | 20 | deg
JavaFoil+Calcfoil stall+Eppler ext transition |  |  |  | L/D Max: | 99.228 | at alpha= | 5.5 | deg
Re: | 18000000 |  |  | Cd Min: | 0.00501 | at alpha= | 1.5 | deg
Mach: | 0.5 |  |  | Cl=0 at alpha= | -0.98571 | deg
|  |  |  | @ Cl=0.1, Cd= | 0.0059033
|  |  |  | @ Cl=0.4, Cd= | 0.0052013
|  |  |  | @ Cl=0.6, Cd= | 0.0069873
alpha (deg) | Cl | Cd | Cm | Cl/Cd
-20 | -1.036 | 0.17272 | 0.012 | -5.997
-19.5 | -1.01 | 0.16616 | 0.012 | -6.08
-19 | -0.984 | 0.15513 | 0.011 | -6.344
-18.5 | -0.957 | 0.14798 | 0.011 | -6.466
-18 | -0.929 | 0.1422 | 0.01 | -6.536
-17.5 | -0.902 | 0.13423 | 0.01 | -6.722
-17 | -0.875 | 0.12985 | 0.009 | -6.74
-16.5 | -0.85 | 0.11997 | 0.009 | -7.087
-16 | -0.823 | 0.11509 | 0.008 | -7.151
-15.5 | -0.797 | 0.10681 | 0.008 | -7.458
-15 | -0.772 | 0.09848 | 0.007 | -7.837
-14.5 | -0.869 | 0.02201 | 0.011 | -39.464
-14 | -0.713 | 0.09738 | 0.006 | -7.323
-13.5 | -0.687 | 0.08933 | 0.005 | -7.689
-13 | -0.664 | 0.07923 | 0.005 | -8.384
-12.5 | -0.661 | 0.05642 | 0.006 | -11.711
-12 | -0.726 | 0.01487 | 0.006 | -48.803
-11.5 | -0.699 | 0.01302 | 0.005 | -53.717
-11 | -0.67 | 0.01192 | 0.004 | -56.173
-10.5 | -0.521 | 0.07143 | 0.002 | -7.296
-10 | -0.495 | 0.06308 | 0.001 | -7.843
-9.5 | -0.469 | 0.05665 | 0.001 | -8.283
-9 | -0.448 | 0.04825 | 0 | -9.281
-8.5 | -0.507 | 0.00985 | -0.001 | -51.423
-8 | -0.474 | 0.00925 | -0.002 | -51.295
-7.5 | -0.357 | 0.04882 | -0.001 | -7.321
-7 | -0.33 | 0.04367 | -0.002 | -7.567
-6.5 | -0.422 | 0.04075 | -0.002 | -10.343
-6 | -0.573 | 0.00712 | -0.006 | -80.542
-5.5 | -0.555 | 0.00668 | -0.007 | -83.119
-5 | -0.514 | 0.00677 | -0.008 | -75.931
-4.5 | -0.462 | 0.00643 | -0.009 | -71.86
-4 | -0.404 | 0.00642 | -0.01 | -62.873
-3.5 | -0.341 | 0.00638 | -0.011 | -53.444
-3 | -0.276 | 0.00637 | -0.012 | -43.274
-2.5 | -0.208 | 0.00624 | -0.013 | -33.358
-2 | -0.14 | 0.00625 | -0.015 | -22.376
-1.5 | -0.071 | 0.00654 | -0.016 | -10.851
-1 | -0.002 | 0.00652 | -0.017 | -0.275
-0.5 | 0.068 | 0.00633 | -0.018 | 10.711
0 | 0.137 | 0.00541 | -0.019 | 25.394
0.5 | 0.207 | 0.00531 | -0.02 | 38.979
1 | 0.276 | 0.00512 | -0.021 | 53.877
1.5 | 0.345 | 0.00501 | -0.022 | 68.782
2 | 0.414 | 0.00525 | -0.023 | 78.833
2.5 | 0.482 | 0.00516 | -0.025 | 93.285
3 | 0.549 | 0.00674 | -0.026 | 81.437
3.5 | 0.615 | 0.00706 | -0.027 | 87.032
4 | 0.679 | 0.00738 | -0.028 | 91.933
4.5 | 0.74 | 0.00775 | -0.029 | 95.549
5 | 0.798 | 0.00811 | -0.03 | 98.361
5.5 | 0.85 | 0.00856 | -0.031 | 99.228
6 | 0.894 | 0.00905 | -0.032 | 98.703
6.5 | 0.925 | 0.00971 | -0.033 | 95.288
7 | 0.934 | 0.01038 | -0.034 | 90.002
7.5 | 0.889 | 0.01127 | -0.035 | 78.91
8 | 0.6 | 0.01206 | -0.036 | 49.734
8.5 | 0.523 | 0.05118 | -0.022 | 10.219
9 | 0.545 | 0.05856 | -0.019 | 9.314
9.5 | 0.696 | 0.01375 | -0.039 | 50.605
10 | 0.726 | 0.01503 | -0.04 | 48.3
10.5 | 0.752 | 0.01732 | -0.041 | 43.395
11 | 0.656 | 0.07126 | -0.024 | 9.207
11.5 | 0.82 | 0.01688 | -0.043 | 48.557
12 | 0.849 | 0.01833 | -0.044 | 46.301
12.5 | 0.875 | 0.02078 | -0.045 | 42.127
13 | 0.89 | 0.02656 | -0.045 | 33.526
13.5 | 0.804 | 0.08378 | -0.032 | 9.593
14 | 0.961 | 0.02495 | -0.047 | 38.522
14.5 | 0.973 | 0.03245 | -0.047 | 30
15 | 0.875 | 0.10633 | -0.031 | 8.231
15.5 | 0.905 | 0.11059 | -0.033 | 8.179
16 | 0.923 | 0.12882 | -0.031 | 7.167
16.5 | 0.951 | 0.13274 | -0.032 | 7.166
17 | 0.98 | 0.13731 | -0.033 | 7.136
17.5 | 1.007 | 0.14312 | -0.035 | 7.037
18 | 1.031 | 0.15753 | -0.034 | 6.543
18.5 | 1.058 | 0.16337 | -0.035 | 6.478
19 | 1.086 | 0.16713 | -0.037 | 6.5
19.5 | 1.114 | 0.17136 | -0.038 | 6.501
20 | 1.138 | 0.18777 | -0.038 | 6.062

## 144. Re 18M Mach 0.50 (2)
BIGFOIL.COM POLAR EXPORT
NACA66-213 a=0.0
NACA66-213 a=0.0 |  |  |  | Cl Max: | 1.1029 | at alpha= | 9 | deg
XFOIL ncrit=9 |  |  |  | L/D Max: | 142.188 | at alpha= | -0.5 | deg
Re: | 18000000 |  |  | Cd Min: | 0.24852 | at alpha= | -20 | deg
Mach: | 0.5 |  |  | Cl=0 at alpha= | -1.1891 | deg
|  |  |  | @ Cl=0.1, Cd= | 0.0011721
|  |  |  | @ Cl=0.4, Cd= | 0.0048219
|  |  |  | @ Cl=0.6, Cd= | 0.0062772
alpha (deg) | Cl | Cd | Cm | Cl/Cd
-20 | -0.735 | 0.24852 | 0.0382 | -2.9575
-19.5 | -0.7165 | 0.23931 | 0.0329 | -2.994
-19 | -0.697 | 0.23073 | 0.0277 | -3.0208
-18.5 | -0.6816 | 0.22042 | 0.0221 | -3.0923
-18 | -0.664 | 0.21133 | 0.0168 | -3.142
-17.5 | -0.6445 | 0.20317 | 0.0117 | -3.1722
-17 | -0.626 | 0.1948 | 0.0066 | -3.2136
-16.5 | -0.613 | 0.18467 | 0.0009 | -3.3194
-16 | -0.5955 | 0.17615 | -0.0042 | -3.3806
-15 | -0.561 | 0.15953 | -0.0143 | -3.5166
-14.5 | -0.5473 | 0.15043 | -0.0196 | -3.6382
-14 | -0.5372 | 0.14073 | -0.0252 | -3.8172
-13.5 | -0.5184 | 0.13341 | -0.0297 | -3.8858
-13 | -0.5205 | 0.1216 | -0.0365 | -4.2804
-12.5 | -0.5152 | 0.11193 | -0.0423 | -4.6029
-12 | -0.5152 | 0.10168 | -0.0485 | -5.0669
-11.5 | -0.5122 | 0.09241 | -0.0541 | -5.5427
-11 | -0.536 | 0.07879 | -0.063 | -6.8029
-10.5 | -0.5399 | 0.06708 | -0.0725 | -8.0486
-10 | -0.5641 | 0.05546 | -0.0809 | -10.1713
-9.5 | -0.5973 | 0.04712 | -0.0824 | -12.6761
-9 | -0.6382 | 0.04017 | -0.0786 | -15.8875
-8.5 | -0.6801 | 0.03457 | -0.0695 | -19.6731
-8 | -0.7133 | 0.02892 | -0.0583 | -24.6646
-7.5 | -0.7313 | 0.02161 | -0.0484 | -33.8408
-7 | -0.7263 | 0.0037 | -0.0366 | -196.2973
-6.5 | -0.6887 | 0.00153 | -0.0315 | -450.1307
-6 | -0.6382 | 0.00109 | -0.0269 | -585.5046
-5.5 | -0.5764 | 0.00095 | -0.0241 | -606.7368
-5 | -0.5105 | 0.00088 | -0.0224 | -580.1136
-4.5 | -0.4432 | 0.00084 | -0.0214 | -527.619
-4 | -0.3769 | 0.00079 | -0.0206 | -477.0886
-3.5 | -0.3099 | 0.00076 | -0.0203 | -407.7632
-3 | -0.2427 | 0.00073 | -0.0204 | -332.4658
-2.5 | -0.1757 | 0.0007 | -0.0206 | -251
-2 | -0.1086 | 0.00068 | -0.0211 | -159.7059
-1.5 | -0.0416 | 0.00066 | -0.0217 | -63.0303
-1 | 0.0253 | 0.00065 | -0.0224 | 38.9231
-0.5 | 0.091 | 0.00064 | -0.023 | 142.1875
0 | 0.1568 | 0.00453 | -0.024 | 34.6137
0.5 | 0.2143 | 0.00403 | -0.0233 | 53.1762
1 | 0.27 | 0.00347 | -0.0224 | 77.8098
1.5 | 0.3261 | 0.00418 | -0.0214 | 78.0144
2 | 0.3866 | 0.00469 | -0.0208 | 82.4307
2.5 | 0.4445 | 0.00526 | -0.0197 | 84.5057
3 | 0.5018 | 0.00581 | -0.0183 | 86.3683
3.5 | 0.5641 | 0.00613 | -0.0176 | 92.0228
4 | 0.6275 | 0.00639 | -0.0169 | 98.2003
4.5 | 0.6897 | 0.0067 | -0.0157 | 102.9403
5.5 | 0.811 | 0.00735 | -0.0119 | 110.3401
6 | 0.867 | 0.00767 | -0.0086 | 113.0378
6.5 | 0.9117 | 0.00811 | -0.003 | 112.4168
7 | 0.9593 | 0.00869 | 0.0022 | 110.3913
7.5 | 1.0091 | 0.00933 | 0.0072 | 108.1565
8 | 1.057 | 0.01016 | 0.0127 | 104.0354
8.5 | 1.0947 | 0.01147 | 0.0199 | 95.4403
9 | 1.1029 | 0.01414 | 0.0301 | 77.9986
9.5 | 1.0829 | 0.01904 | 0.0413 | 56.875
10 | 1.0603 | 0.02498 | 0.0502 | 42.446
10.5 | 1.0267 | 0.03168 | 0.0572 | 32.4085
11 | 0.9922 | 0.03906 | 0.0612 | 25.4019
11.5 | 0.9541 | 0.048 | 0.0618 | 19.8771
12 | 0.9177 | 0.05868 | 0.0583 | 15.6391
12.5 | 0.8894 | 0.07074 | 0.0511 | 12.5728
13 | 0.8674 | 0.08413 | 0.0416 | 10.3102
13.5 | 0.8493 | 0.09852 | 0.0315 | 8.6206
14 | 0.8362 | 0.11232 | 0.023 | 7.4448

## 145. Re 20M Mach 0.00 (1)
BIGFOIL.COM POLAR EXPORT
NACA66-213 a=0.0
NACA66-213 a=0.0 |  |  |  | Cl Max: | 1.129 | at alpha= | 11.5 | deg
JavaFoil+Calcfoil stall+Eppler ext transition |  |  |  | L/D Max: | 137.701 | at alpha= | 7 | deg
Re: | 20000000 |  |  | Cd Min: | 0.00503 | at alpha= | 2.5 | deg
Mach: | 0 |  |  | Cl=0 at alpha= | -0.98361 | deg
|  |  |  | @ Cl=0.1, Cd= | 0.0055422
|  |  |  | @ Cl=0.4, Cd= | 0.0051598
|  |  |  | @ Cl=0.6, Cd= | 0.0062111
alpha (deg) | Cl | Cd | Cm | Cl/Cd
-16.5 | -0.609 | 0.12166 | 0.006 | -5.007
-16 | -0.633 | 0.11525 | 0.006 | -5.492
-15.5 | -0.657 | 0.10735 | 0.006 | -6.116
-15 | -0.68 | 0.09872 | 0.006 | -6.884
-14.5 | -0.702 | 0.09096 | 0.006 | -7.717
-14 | -0.722 | 0.08443 | 0.005 | -8.553
-13.5 | -0.743 | 0.07573 | 0.005 | -9.811
-13 | -0.763 | 0.06651 | 0.005 | -11.479
-12.5 | -0.906 | 0.0131 | 0.006 | -69.156
-12 | -0.921 | 0.01151 | 0.006 | -80.025
-11.5 | -0.922 | 0.01046 | 0.005 | -88.165
-11 | -0.912 | 0.00979 | 0.004 | -93.226
-10.5 | -0.897 | 0.00932 | 0.003 | -96.248
-10 | -0.877 | 0.00807 | 0.002 | -108.683
-9.5 | -0.852 | 0.00773 | 0.001 | -110.339
-9 | -0.823 | 0.00795 | 0 | -103.55
-8.5 | -0.79 | 0.00771 | 0 | -102.392
-8 | -0.753 | 0.00786 | -0.001 | -95.802
-7.5 | -0.712 | 0.00753 | -0.002 | -94.617
-7 | -0.668 | 0.00722 | -0.003 | -92.52
-6.5 | -0.622 | 0.0069 | -0.004 | -90.083
-6 | -0.573 | 0.00664 | -0.005 | -86.201
-5.5 | -0.521 | 0.00653 | -0.006 | -79.778
-5 | -0.468 | 0.00649 | -0.007 | -72.112
-4.5 | -0.413 | 0.00644 | -0.008 | -64.089
-4 | -0.356 | 0.00632 | -0.009 | -56.343
-3.5 | -0.299 | 0.00625 | -0.01 | -47.805
-3 | -0.24 | 0.00625 | -0.011 | -38.454
-2.5 | -0.181 | 0.0062 | -0.012 | -29.206
-2 | -0.121 | 0.00617 | -0.013 | -19.698
-1.5 | -0.062 | 0.0062 | -0.014 | -9.942
-1 | -0.002 | 0.00617 | -0.015 | -0.252
-0.5 | 0.059 | 0.00559 | -0.015 | 10.505
0 | 0.119 | 0.00552 | -0.016 | 21.56
0.5 | 0.179 | 0.0055 | -0.017 | 32.596
1 | 0.239 | 0.00549 | -0.018 | 43.597
1.5 | 0.299 | 0.0055 | -0.019 | 54.396
2 | 0.359 | 0.00544 | -0.02 | 66.084
2.5 | 0.419 | 0.00503 | -0.021 | 83.286
3 | 0.478 | 0.00527 | -0.022 | 90.679
3.5 | 0.536 | 0.00599 | -0.023 | 89.566
4 | 0.594 | 0.00619 | -0.024 | 95.987
4.5 | 0.651 | 0.00639 | -0.025 | 101.929
5 | 0.707 | 0.00654 | -0.026 | 108
5.5 | 0.761 | 0.00684 | -0.027 | 111.196
6 | 0.813 | 0.00662 | -0.028 | 122.772
6.5 | 0.863 | 0.00689 | -0.029 | 125.375
7 | 0.911 | 0.00662 | -0.03 | 137.701
7.5 | 0.956 | 0.00828 | -0.031 | 115.446
8 | 0.995 | 0.00867 | -0.032 | 114.736
8.5 | 1.03 | 0.009 | -0.033 | 114.383
9 | 1.06 | 0.00938 | -0.034 | 112.969
9.5 | 1.085 | 0.00984 | -0.034 | 110.214
10 | 1.104 | 0.01027 | -0.035 | 107.584
10.5 | 1.118 | 0.01094 | -0.036 | 102.236
11 | 1.126 | 0.01155 | -0.037 | 97.526
11.5 | 1.129 | 0.01214 | -0.038 | 93.005
12 | 1.126 | 0.01318 | -0.039 | 85.43
12.5 | 1.118 | 0.01397 | -0.039 | 80.022
13 | 1.104 | 0.01501 | -0.04 | 73.576
13.5 | 1.08 | 0.01612 | -0.041 | 67.02
14 | 1.05 | 0.01759 | -0.042 | 59.662
14.5 | 1.015 | 0.01961 | -0.042 | 51.737
15 | 0.957 | 0.02791 | -0.042 | 34.283
15.5 | 0.886 | 0.04468 | -0.04 | 19.832
16 | 0.783 | 0.09759 | -0.03 | 8.023
16.5 | 0.746 | 0.10873 | -0.029 | 6.859

## 146. Re 20M Mach 0.00 (2)
BIGFOIL.COM POLAR EXPORT
NACA66-213 a=0.0
NACA66-213 a=0.0 |  |  |  | Cl Max: | 1.7342 | at alpha= | 20 | deg
XFOIL ncrit=9 |  |  |  | L/D Max: | 129.966 | at alpha= | 9.5 | deg
Re: | 20000000 |  |  | Cd Min: | 0.0343 | at alpha= | 20 | deg
Mach: | 0 |  |  | Cl=0 at alpha= | -1.1292 | deg
|  |  |  | @ Cl=0.1, Cd= | 0.0046998
|  |  |  | @ Cl=0.4, Cd= | 0.0049898
|  |  |  | @ Cl=0.6, Cd= | 0.0059374
alpha (deg) | Cl | Cd | Cm | Cl/Cd
-20 | -1.6933 | 0.02509 | -0.055 | -67.489
-19.5 | -1.6822 | 0.0227 | -0.052 | -74.1057
-19 | -1.6672 | 0.02096 | -0.0484 | -79.542
-18.5 | -1.6489 | 0.01934 | -0.0449 | -85.2585
-18 | -1.6263 | 0.01801 | -0.0417 | -90.2998
-17.5 | -1.6056 | 0.01655 | -0.0379 | -97.0151
-17 | -1.5772 | 0.01557 | -0.0348 | -101.2974
-16.5 | -1.5463 | 0.01475 | -0.0319 | -104.8339
-16 | -1.5142 | 0.01401 | -0.0289 | -108.0799
-15.5 | -1.4815 | 0.01334 | -0.0257 | -111.057
-15 | -1.45 | 0.01274 | -0.0221 | -113.8148
-14.5 | -1.4158 | 0.01223 | -0.0188 | -115.7645
-14 | -1.373 | 0.0117 | -0.0172 | -117.3504
-13.5 | -1.3291 | 0.01114 | -0.0158 | -119.3088
-13 | -1.2847 | 0.01054 | -0.0144 | -121.888
-12.5 | -1.2379 | 0.01003 | -0.0134 | -123.4197
-12 | -1.1893 | 0.00961 | -0.0127 | -123.7565
-11.5 | -1.1396 | 0.00922 | -0.0122 | -123.6009
-11 | -1.0889 | 0.00887 | -0.0118 | -122.7621
-10.5 | -1.0376 | 0.00852 | -0.0115 | -121.784
-10 | -0.9856 | 0.0082 | -0.0113 | -120.1951
-9.5 | -0.9324 | 0.00794 | -0.0113 | -117.4307
-9 | -0.8794 | 0.00764 | -0.0113 | -115.1047
-8 | -0.7726 | 0.00701 | -0.0113 | -110.214
-7.5 | -0.7191 | 0.00667 | -0.0113 | -107.8111
-7 | -0.6645 | 0.00641 | -0.0115 | -103.6661
-6.5 | -0.6092 | 0.0062 | -0.0119 | -98.2581
-6 | -0.5534 | 0.006 | -0.0123 | -92.2333
-5.5 | -0.4974 | 0.00582 | -0.0128 | -85.4639
-5 | -0.4414 | 0.00563 | -0.0132 | -78.4014
-4.5 | -0.3851 | 0.00543 | -0.0137 | -70.9208
-3.5 | -0.2712 | 0.00514 | -0.015 | -52.7626
-3 | -0.2141 | 0.00498 | -0.0156 | -42.992
-2.5 | -0.1567 | 0.00487 | -0.0163 | -32.1766
-2 | -0.0993 | 0.00476 | -0.0171 | -20.8613
-1.5 | -0.0419 | 0.00469 | -0.0178 | -8.9339
-1 | 0.0146 | 0.00474 | -0.0184 | 3.0802
-0.5 | 0.07 | 0.00476 | -0.0188 | 14.7059
0 | 0.1248 | 0.00465 | -0.0192 | 26.8387
0.5 | 0.1783 | 0.00456 | -0.0194 | 39.1009
1 | 0.2283 | 0.00441 | -0.0191 | 51.7687
1.5 | 0.2783 | 0.00423 | -0.0189 | 65.792
2 | 0.3328 | 0.00456 | -0.0192 | 72.9825
2.5 | 0.3869 | 0.00491 | -0.0194 | 78.7984
3 | 0.4411 | 0.00524 | -0.0196 | 84.1794
3.5 | 0.4956 | 0.00555 | -0.0198 | 89.2973
4 | 0.5512 | 0.00577 | -0.0202 | 95.5286
4.5 | 0.6066 | 0.00596 | -0.0207 | 101.7785
5 | 0.6615 | 0.00618 | -0.021 | 107.0388
5.5 | 0.7165 | 0.00638 | -0.0214 | 112.3041
6 | 0.7706 | 0.00663 | -0.0216 | 116.2293
6.5 | 0.8243 | 0.00687 | -0.0217 | 119.9854
7 | 0.8776 | 0.00711 | -0.0218 | 123.4318
7.5 | 0.9297 | 0.00741 | -0.0217 | 125.4656
8 | 0.9813 | 0.00771 | -0.0215 | 127.2763
8.5 | 1.0325 | 0.00799 | -0.0213 | 129.224
9 | 1.0822 | 0.00834 | -0.0208 | 129.7602
9.5 | 1.1307 | 0.0087 | -0.0201 | 129.9655
10 | 1.1779 | 0.00909 | -0.0192 | 129.582
10.5 | 1.2243 | 0.00945 | -0.0181 | 129.5556
11 | 1.2689 | 0.00985 | -0.0168 | 128.8223
11.5 | 1.3036 | 0.01025 | -0.0134 | 127.1805
12 | 1.3346 | 0.01083 | -0.0095 | 123.2318
12.5 | 1.3685 | 0.0114 | -0.0064 | 120.0439
13 | 1.4032 | 0.012 | -0.0036 | 116.9333
13.5 | 1.4376 | 0.01265 | -0.001 | 113.6443
14 | 1.4693 | 0.01346 | 0.0019 | 109.1605
14.5 | 1.502 | 0.01424 | 0.0045 | 105.4775
15 | 1.5288 | 0.01532 | 0.0077 | 99.7911
15.5 | 1.556 | 0.01637 | 0.0107 | 95.0519
16 | 1.5875 | 0.01737 | 0.0127 | 91.3932
16.5 | 1.6123 | 0.01877 | 0.0154 | 85.8977
17 | 1.6404 | 0.02003 | 0.0176 | 81.8972
17.5 | 1.6611 | 0.02177 | 0.0203 | 76.3023
18 | 1.6729 | 0.02417 | 0.0236 | 69.2139
18.5 | 1.6915 | 0.02626 | 0.0258 | 64.4136
19 | 1.7078 | 0.02864 | 0.0279 | 59.6299
19.5 | 1.7216 | 0.03132 | 0.0298 | 54.9681
20 | 1.7342 | 0.0343 | 0.0314 | 50.5598

## 147. Re 20M Mach 0.10 (1)
BIGFOIL.COM POLAR EXPORT
NACA66-213 a=0.0
NACA66-213 a=0.0 |  |  |  | Cl Max: | 1.118 | at alpha= | 11 | deg
JavaFoil+Calcfoil stall+Eppler ext transition |  |  |  | L/D Max: | 124.845 | at alpha= | 6.5 | deg
Re: | 20000000 |  |  | Cd Min: | 0.00506 | at alpha= | 2.5 | deg
Mach: | 0.1 |  |  | Cl=0 at alpha= | -0.98361 | deg
|  |  |  | @ Cl=0.1, Cd= | 0.0057562
|  |  |  | @ Cl=0.4, Cd= | 0.0051965
|  |  |  | @ Cl=0.6, Cd= | 0.0061816
alpha (deg) | Cl | Cd | Cm | Cl/Cd
-16.5 | -0.564 | 0.12515 | 0.006 | -4.504
-16 | -0.591 | 0.11711 | 0.006 | -5.045
-15.5 | -0.617 | 0.11015 | 0.006 | -5.602
-15 | -0.644 | 0.10121 | 0.005 | -6.36
-14.5 | -0.668 | 0.09454 | 0.005 | -7.07
-14 | -0.693 | 0.08685 | 0.005 | -7.975
-13.5 | -0.714 | 0.08036 | 0.005 | -8.891
-13 | -0.734 | 0.07373 | 0.005 | -9.955
-12.5 | -0.767 | 0.05663 | 0.005 | -13.551
-12 | -0.894 | 0.01323 | 0.005 | -67.544
-11.5 | -0.907 | 0.01079 | 0.005 | -84.091
-11 | -0.902 | 0.00994 | 0.004 | -90.695
-10.5 | -0.889 | 0.00945 | 0.003 | -94.098
-10 | -0.872 | 0.00756 | 0.002 | -115.415
-9.5 | -0.849 | 0.00781 | 0.001 | -108.711
-9 | -0.821 | 0.00804 | 0 | -102.182
-8.5 | -0.789 | 0.00778 | 0 | -101.457
-8 | -0.753 | 0.00747 | -0.001 | -100.802
-7.5 | -0.713 | 0.00754 | -0.002 | -94.524
-7 | -0.67 | 0.00733 | -0.003 | -91.428
-6.5 | -0.624 | 0.00695 | -0.004 | -89.765
-6 | -0.575 | 0.00672 | -0.005 | -85.476
-5.5 | -0.523 | 0.00652 | -0.006 | -80.179
-5 | -0.47 | 0.00647 | -0.007 | -72.635
-4.5 | -0.414 | 0.00644 | -0.008 | -64.353
-4 | -0.358 | 0.00638 | -0.009 | -56.068
-3.5 | -0.3 | 0.00632 | -0.01 | -47.517
-3 | -0.241 | 0.00625 | -0.011 | -38.618
-2.5 | -0.182 | 0.0062 | -0.012 | -29.348
-2 | -0.122 | 0.00622 | -0.013 | -19.617
-1.5 | -0.062 | 0.0062 | -0.014 | -9.983
-1 | -0.002 | 0.00618 | -0.015 | -0.253
-0.5 | 0.059 | 0.00622 | -0.016 | 9.482
0 | 0.12 | 0.00553 | -0.017 | 21.644
0.5 | 0.18 | 0.0055 | -0.018 | 32.76
1 | 0.24 | 0.00545 | -0.018 | 44.075
1.5 | 0.301 | 0.0055 | -0.019 | 54.636
2 | 0.361 | 0.00545 | -0.02 | 66.291
2.5 | 0.421 | 0.00506 | -0.021 | 83.172
3 | 0.48 | 0.00532 | -0.022 | 90.19
3.5 | 0.539 | 0.00596 | -0.023 | 90.343
4 | 0.597 | 0.00617 | -0.024 | 96.794
4.5 | 0.654 | 0.00639 | -0.025 | 102.373
5 | 0.71 | 0.00662 | -0.026 | 107.154
5.5 | 0.764 | 0.00641 | -0.027 | 119.208
6 | 0.816 | 0.00669 | -0.028 | 122.101
6.5 | 0.867 | 0.00694 | -0.029 | 124.845
7 | 0.914 | 0.00801 | -0.03 | 114.196
7.5 | 0.959 | 0.00837 | -0.031 | 114.557
8 | 0.997 | 0.00874 | -0.032 | 114.148
8.5 | 1.031 | 0.00909 | -0.033 | 113.469
9 | 1.06 | 0.00949 | -0.034 | 111.666
9.5 | 1.083 | 0.00995 | -0.035 | 108.875
10 | 1.101 | 0.01042 | -0.036 | 105.597
10.5 | 1.112 | 0.01107 | -0.036 | 100.443
11 | 1.118 | 0.01172 | -0.037 | 95.369
11.5 | 1.117 | 0.01245 | -0.038 | 89.729
12 | 1.11 | 0.01345 | -0.039 | 82.503
12.5 | 1.098 | 0.01429 | -0.04 | 76.817
13 | 1.08 | 0.01533 | -0.04 | 70.47
13.5 | 1.048 | 0.01722 | -0.041 | 60.844
14 | 1.013 | 0.0186 | -0.042 | 54.49
14.5 | 0.966 | 0.02258 | -0.042 | 42.806
15 | 0.828 | 0.07147 | -0.034 | 11.591
15.5 | 0.78 | 0.08647 | -0.032 | 9.02
16 | 0.73 | 0.10603 | -0.028 | 6.884

## 148. Re 20M Mach 0.10 (2)
BIGFOIL.COM POLAR EXPORT
NACA66-213 a=0.0
NACA66-213 a=0.0 |  |  |  | Cl Max: | 1.7267 | at alpha= | 20 | deg
XFOIL ncrit=9 |  |  |  | L/D Max: | 129.419 | at alpha= | 9.5 | deg
Re: | 20000000 |  |  | Cd Min: | 0.03717 | at alpha= | 20 | deg
Mach: | 0.1 |  |  | Cl=0 at alpha= | -1.132 | deg
|  |  |  | @ Cl=0.1, Cd= | 0.0047015
|  |  |  | @ Cl=0.4, Cd= | 0.0049873
|  |  |  | @ Cl=0.6, Cd= | 0.0059466
alpha (deg) | Cl | Cd | Cm | Cl/Cd
-20 | -1.6555 | 0.02984 | -0.0636 | -55.4792
-19.5 | -1.6517 | 0.02666 | -0.0606 | -61.9542
-19 | -1.6462 | 0.02396 | -0.0568 | -68.7062
-18.5 | -1.6392 | 0.02148 | -0.0525 | -76.3128
-18 | -1.6232 | 0.0196 | -0.0486 | -82.8163
-17.5 | -1.6003 | 0.01816 | -0.0449 | -88.1222
-17 | -1.5819 | 0.01649 | -0.0406 | -95.9309
-16.5 | -1.5533 | 0.01544 | -0.0371 | -100.6023
-16 | -1.5214 | 0.01458 | -0.0338 | -104.3484
-15.5 | -1.4883 | 0.01382 | -0.0305 | -107.6918
-15 | -1.4554 | 0.01314 | -0.0268 | -110.761
-14.5 | -1.4233 | 0.01255 | -0.0228 | -113.4104
-14 | -1.3832 | 0.012 | -0.0203 | -115.2667
-13.5 | -1.3383 | 0.01146 | -0.0186 | -116.7801
-13 | -1.2936 | 0.01083 | -0.0169 | -119.446
-12.5 | -1.2472 | 0.01024 | -0.0156 | -121.7969
-12 | -1.1983 | 0.00979 | -0.0146 | -122.4004
-11.5 | -1.1482 | 0.00936 | -0.0138 | -122.6709
-11 | -1.097 | 0.00899 | -0.0132 | -122.0245
-10.5 | -1.0452 | 0.00863 | -0.0128 | -121.1124
-10 | -0.9926 | 0.00829 | -0.0124 | -119.7346
-9.5 | -0.9388 | 0.00802 | -0.0123 | -117.0574
-9 | -0.8854 | 0.00771 | -0.0122 | -114.8379
-8.5 | -0.8315 | 0.0074 | -0.0121 | -112.3649
-8 | -0.7776 | 0.00707 | -0.012 | -109.9859
-7.5 | -0.7235 | 0.00673 | -0.0119 | -107.5037
-7 | -0.6686 | 0.00644 | -0.012 | -103.8199
-6.5 | -0.6129 | 0.00623 | -0.0123 | -98.3788
-6 | -0.5567 | 0.00602 | -0.0126 | -92.4751
-5.5 | -0.5003 | 0.00583 | -0.0131 | -85.8148
-5 | -0.4438 | 0.00565 | -0.0135 | -78.5487
-4.5 | -0.3872 | 0.00544 | -0.0139 | -71.1765
-4 | -0.3299 | 0.00528 | -0.0145 | -62.4811
-3.5 | -0.2725 | 0.00515 | -0.0152 | -52.9126
-3 | -0.2152 | 0.00499 | -0.0158 | -43.1263
-2.5 | -0.1573 | 0.00487 | -0.0165 | -32.2998
-2 | -0.0996 | 0.00477 | -0.0172 | -20.8805
-1.5 | -0.0418 | 0.00469 | -0.0179 | -8.9126
-1 | 0.015 | 0.00474 | -0.0185 | 3.1646
-0.5 | 0.0707 | 0.00476 | -0.019 | 14.8529
0 | 0.1258 | 0.00465 | -0.0193 | 27.0538
0.5 | 0.1795 | 0.00455 | -0.0195 | 39.4505
1 | 0.2296 | 0.00438 | -0.0192 | 52.4201
1.5 | 0.2798 | 0.00423 | -0.0189 | 66.1466
2 | 0.3345 | 0.00457 | -0.0192 | 73.1947
2.5 | 0.3889 | 0.00492 | -0.0194 | 79.0447
3 | 0.4433 | 0.00525 | -0.0196 | 84.4381
3.5 | 0.4981 | 0.00556 | -0.0198 | 89.5863
4 | 0.554 | 0.00579 | -0.0202 | 95.6822
4.5 | 0.6098 | 0.00598 | -0.0206 | 101.9732
5 | 0.665 | 0.0062 | -0.0209 | 107.2581
5.5 | 0.7203 | 0.0064 | -0.0212 | 112.5469
6 | 0.7747 | 0.00666 | -0.0214 | 116.3213
6.5 | 0.8287 | 0.0069 | -0.0215 | 120.1014
7 | 0.8824 | 0.00714 | -0.0215 | 123.5854
7.5 | 0.9346 | 0.00746 | -0.0213 | 125.2815
8 | 0.9866 | 0.00775 | -0.021 | 127.3032
8.5 | 1.0381 | 0.00804 | -0.0207 | 129.1169
9 | 1.0877 | 0.00841 | -0.02 | 129.3341
9.5 | 1.1363 | 0.00878 | -0.0191 | 129.4191
10 | 1.1838 | 0.00917 | -0.0181 | 129.0949
10.5 | 1.2301 | 0.00955 | -0.0168 | 128.8063
11 | 1.2721 | 0.00994 | -0.0146 | 127.9779
11.5 | 1.3041 | 0.01041 | -0.0105 | 125.2738
12 | 1.3367 | 0.01103 | -0.0069 | 121.1877
12.5 | 1.3721 | 0.01161 | -0.0039 | 118.1826
13 | 1.4074 | 0.01225 | -0.0011 | 114.8898
13.5 | 1.4414 | 0.01298 | 0.0018 | 111.0478
14 | 1.471 | 0.01394 | 0.0051 | 105.5237
14.5 | 1.5024 | 0.01485 | 0.008 | 101.1717
15 | 1.5311 | 0.0159 | 0.0111 | 96.2956
15.5 | 1.5591 | 0.01697 | 0.0142 | 91.8739
16 | 1.6058 | 0.01823 | 0.0131 | 88.0856
16.5 | 1.6099 | 0.01995 | 0.0197 | 80.6967
17 | 1.6398 | 0.0212 | 0.0218 | 77.3491
17.5 | 1.6559 | 0.02339 | 0.0249 | 70.7952
18 | 1.6696 | 0.02583 | 0.028 | 64.638
19 | 1.7048 | 0.03067 | 0.0322 | 55.5853
19.5 | 1.7161 | 0.0338 | 0.034 | 50.7722
20 | 1.7267 | 0.03717 | 0.0355 | 46.4541

## 149. Re 20M Mach 0.25 (1)
BIGFOIL.COM POLAR EXPORT
NACA66-213 a=0.0
NACA66-213 a=0.0 |  |  |  | Cl Max: | 1.066 | at alpha= | 10 | deg
JavaFoil+Calcfoil stall+Eppler ext transition |  |  |  | L/D Max: | 131.194 | at alpha= | 6 | deg
Re: | 20000000 |  |  | Cd Min: | 0.00494 | at alpha= | 2 | deg
Mach: | 0.25 |  |  | Cl=0 at alpha= | -0.98413 | deg
|  |  |  | @ Cl=0.1, Cd= | 0.0058234
|  |  |  | @ Cl=0.4, Cd= | 0.0050066
|  |  |  | @ Cl=0.6, Cd= | 0.10864
alpha (deg) | Cl | Cd | Cm | Cl/Cd
-15 | -0.314 | 0.11412 | 0.005 | -2.748
-14.5 | -0.381 | 0.11004 | 0.005 | -3.466
-14 | -0.444 | 0.10161 | 0.004 | -4.366
-13.5 | -0.501 | 0.09222 | 0.004 | -5.433
-13 | -0.553 | 0.08372 | 0.004 | -6.61
-12.5 | -0.599 | 0.07865 | 0.003 | -7.614
-12 | -0.637 | 0.07463 | 0.003 | -8.538
-11.5 | -0.658 | 0.06944 | 0.003 | -9.473
-11 | -0.67 | 0.06402 | 0.002 | -10.462
-10.5 | -0.681 | 0.05561 | 0.002 | -12.25
-10 | -0.823 | 0.0095 | 0.002 | -86.611
-9.5 | -0.814 | 0.00919 | 0.001 | -88.499
-9 | -0.8 | 0.00742 | 0 | -107.77
-8.5 | -0.778 | 0.00751 | 0 | -103.659
-8 | -0.749 | 0.00772 | -0.001 | -97.002
-7.5 | -0.715 | 0.00737 | -0.002 | -97.077
-7 | -0.676 | 0.00709 | -0.003 | -95.363
-6.5 | -0.632 | 0.00724 | -0.004 | -87.261
-6 | -0.585 | 0.0069 | -0.005 | -84.748
-5.5 | -0.534 | 0.00666 | -0.006 | -80.194
-5 | -0.48 | 0.00644 | -0.007 | -74.555
-4.5 | -0.424 | 0.00653 | -0.008 | -64.991
-4 | -0.367 | 0.00643 | -0.009 | -57.037
-3.5 | -0.308 | 0.00635 | -0.01 | -48.459
-3 | -0.248 | 0.00629 | -0.011 | -39.431
-2.5 | -0.187 | 0.00628 | -0.012 | -29.739
-2 | -0.125 | 0.00628 | -0.013 | -19.978
-1.5 | -0.064 | 0.00625 | -0.014 | -10.177
-1 | -0.002 | 0.00623 | -0.015 | -0.258
-0.5 | 0.061 | 0.00627 | -0.016 | 9.674
0 | 0.123 | 0.00556 | -0.017 | 22.103
0.5 | 0.185 | 0.00554 | -0.018 | 33.402
1 | 0.247 | 0.00552 | -0.019 | 44.708
1.5 | 0.309 | 0.0053 | -0.02 | 58.318
2 | 0.371 | 0.00494 | -0.021 | 75.035
2.5 | 0.432 | 0.00508 | -0.022 | 85.031
3 | 0.493 | 0.00542 | -0.023 | 90.895
3.5 | 0.553 | 0.00612 | -0.024 | 90.475
4 | 0.613 | 0.00634 | -0.025 | 96.713
4.5 | 0.671 | 0.00614 | -0.026 | 109.343
5 | 0.727 | 0.00634 | -0.027 | 114.688
5.5 | 0.782 | 0.00659 | -0.028 | 118.747
6 | 0.834 | 0.00636 | -0.029 | 131.194
6.5 | 0.884 | 0.00799 | -0.03 | 110.696
7 | 0.93 | 0.00833 | -0.031 | 111.685
7.5 | 0.972 | 0.00875 | -0.032 | 111.06
8 | 1.006 | 0.00916 | -0.033 | 109.828
8.5 | 1.033 | 0.00954 | -0.034 | 108.31
9 | 1.053 | 0.01005 | -0.035 | 104.703
9.5 | 1.064 | 0.0106 | -0.035 | 100.362
10 | 1.066 | 0.01131 | -0.036 | 94.259
10.5 | 1.058 | 0.01207 | -0.037 | 87.7
11 | 1.041 | 0.01293 | -0.038 | 80.473
11.5 | 1.013 | 0.01394 | -0.039 | 72.634
12 | 0.972 | 0.01563 | -0.04 | 62.181
12.5 | 0.913 | 0.01945 | -0.04 | 46.937
13 | 0.732 | 0.08334 | -0.024 | 8.781
13.5 | 0.674 | 0.08762 | -0.024 | 7.692
14 | 0.605 | 0.09589 | -0.023 | 6.309
14.5 | 0.533 | 0.10221 | -0.023 | 5.218
15 | 0.457 | 0.10864 | -0.023 | 4.208

## 150. Re 20M Mach 0.25 (2)
BIGFOIL.COM POLAR EXPORT
NACA66-213 a=0.0
NACA66-213 a=0.0 |  |  |  | Cl Max: | 1.6277 | at alpha= | 17.5 | deg
XFOIL ncrit=9 |  |  |  | L/D Max: | 127.62 | at alpha= | 8.5 | deg
Re: | 20000000 |  |  | Cd Min: | 0.07223 | at alpha= | -19 | deg
Mach: | 0.25 |  |  | Cl=0 at alpha= | -1.146 | deg
|  |  |  | @ Cl=0.1, Cd= | 0.0046491
|  |  |  | @ Cl=0.4, Cd= | 0.004982
|  |  |  | @ Cl=0.6, Cd= | 0.0059863
alpha (deg) | Cl | Cd | Cm | Cl/Cd
-19 | -1.2844 | 0.07223 | -0.0692 | -17.7821
-18.5 | -1.3425 | 0.05662 | -0.0799 | -23.7107
-18 | -1.3742 | 0.04727 | -0.0831 | -29.0713
-17.5 | -1.4145 | 0.03893 | -0.083 | -36.3344
-17 | -1.4754 | 0.03058 | -0.0792 | -48.2472
-16.5 | -1.4851 | 0.02635 | -0.0741 | -56.3605
-16 | -1.4887 | 0.02279 | -0.0681 | -65.3225
-15.5 | -1.4906 | 0.01945 | -0.0612 | -76.6375
-15 | -1.4755 | 0.01716 | -0.0548 | -85.9848
-14.5 | -1.4501 | 0.01545 | -0.049 | -93.8576
-14 | -1.4152 | 0.01435 | -0.0439 | -98.6202
-13.5 | -1.3788 | 0.01343 | -0.0387 | -102.6657
-13 | -1.3424 | 0.01266 | -0.0333 | -106.0348
-12.5 | -1.2946 | 0.01188 | -0.03 | -108.9731
-12 | -1.2453 | 0.01112 | -0.0272 | -111.9874
-11.5 | -1.1944 | 0.0104 | -0.0247 | -114.8462
-11 | -1.1414 | 0.00982 | -0.0226 | -116.2322
-10.5 | -1.0868 | 0.00932 | -0.0209 | -116.6094
-10 | -1.0308 | 0.00891 | -0.0196 | -115.6902
-9.5 | -0.9742 | 0.00855 | -0.0185 | -113.9415
-9 | -0.918 | 0.00815 | -0.0175 | -112.638
-8.5 | -0.8614 | 0.00776 | -0.0167 | -111.0052
-8 | -0.8046 | 0.0074 | -0.016 | -108.7297
-7.5 | -0.7482 | 0.007 | -0.0153 | -106.8857
-7 | -0.691 | 0.00667 | -0.0149 | -103.5982
-6.5 | -0.6333 | 0.00638 | -0.0146 | -99.2633
-6 | -0.5749 | 0.00613 | -0.0146 | -93.7847
-5.5 | -0.5161 | 0.00592 | -0.0148 | -87.1791
-4.5 | -0.3985 | 0.00552 | -0.0153 | -72.192
-4 | -0.3394 | 0.00533 | -0.0156 | -63.6773
-3 | -0.2206 | 0.00503 | -0.0167 | -43.8569
-2.5 | -0.1609 | 0.00489 | -0.0174 | -32.9039
-2 | -0.1012 | 0.00479 | -0.0181 | -21.1273
-1.5 | -0.0417 | 0.0047 | -0.0188 | -8.8723
-1 | 0.0172 | 0.0047 | -0.0194 | 3.6596
0 | 0.1311 | 0.00463 | -0.0201 | 28.3153
0.5 | 0.1861 | 0.00449 | -0.0202 | 41.4477
1 | 0.2368 | 0.00428 | -0.0198 | 55.3271
1.5 | 0.2882 | 0.00423 | -0.0194 | 68.1324
2 | 0.3443 | 0.00458 | -0.0196 | 75.1747
2.5 | 0.3997 | 0.00498 | -0.0196 | 80.261
3 | 0.4552 | 0.00535 | -0.0196 | 85.0841
3.5 | 0.5117 | 0.00565 | -0.0197 | 90.5664
4 | 0.5694 | 0.00588 | -0.02 | 96.8367
4.5 | 0.627 | 0.00608 | -0.0203 | 103.125
5 | 0.6839 | 0.00631 | -0.0204 | 108.3835
5.5 | 0.7408 | 0.00653 | -0.0204 | 113.4456
6 | 0.7967 | 0.00681 | -0.0202 | 116.9897
6.5 | 0.8527 | 0.00707 | -0.02 | 120.6082
7 | 0.9074 | 0.00736 | -0.0195 | 123.288
7.5 | 0.961 | 0.0077 | -0.0187 | 124.8052
8 | 1.0148 | 0.00801 | -0.0179 | 126.6916
8.5 | 1.0669 | 0.00836 | -0.0167 | 127.6196
9 | 1.1161 | 0.00882 | -0.015 | 126.542
9.5 | 1.1651 | 0.00922 | -0.0131 | 126.3666
10 | 1.2055 | 0.00961 | -0.0094 | 125.4422
10.5 | 1.2425 | 0.01011 | -0.0052 | 122.8981
11 | 1.2783 | 0.0108 | -0.001 | 118.3611
11.5 | 1.3169 | 0.01146 | 0.0026 | 114.9127
12 | 1.3554 | 0.01219 | 0.0061 | 111.1895
12.5 | 1.3904 | 0.01312 | 0.01 | 105.9756
13 | 1.4255 | 0.0141 | 0.0138 | 101.0993
13.5 | 1.4576 | 0.01527 | 0.0178 | 95.4551
14 | 1.4897 | 0.01651 | 0.0217 | 90.2302
14.5 | 1.514 | 0.01822 | 0.0262 | 83.0955
15 | 1.5425 | 0.01972 | 0.0301 | 78.2201
15.5 | 1.5708 | 0.0216 | 0.0333 | 72.7222
16 | 1.5882 | 0.02413 | 0.0374 | 65.8185
16.5 | 1.6043 | 0.0269 | 0.0411 | 59.6394
17 | 1.6189 | 0.03001 | 0.0444 | 53.9454
17.5 | 1.6277 | 0.03379 | 0.0473 | 48.1711
18 | 1.6205 | 0.03915 | 0.05 | 41.3921
18.5 | 1.6181 | 0.04467 | 0.0513 | 36.2234
19 | 1.6051 | 0.05178 | 0.0513 | 30.9985
19.5 | 1.576 | 0.06141 | 0.049 | 25.6636
20 | 1.5508 | 0.07175 | 0.0448 | 21.6139

## 151. Re 20M Mach 0.50 (1)
BIGFOIL.COM POLAR EXPORT
NACA66-213 a=0.0
NACA66-213 a=0.0 |  |  |  | Cl Max: | 1.138 | at alpha= | 20 | deg
JavaFoil+Calcfoil stall+Eppler ext transition |  |  |  | L/D Max: | 100.732 | at alpha= | 5.5 | deg
Re: | 20000000 |  |  | Cd Min: | 0.00513 | at alpha= | 2.5 | deg
Mach: | 0.5 |  |  | Cl=0 at alpha= | -0.98571 | deg
|  |  |  | @ Cl=0.1, Cd= | 0.0059444
|  |  |  | @ Cl=0.4, Cd= | 0.0052603
|  |  |  | @ Cl=0.6, Cd= | 0.0066295
alpha (deg) | Cl | Cd | Cm | Cl/Cd
-20 | -1.036 | 0.17581 | 0.012 | -5.891
-19.5 | -1.01 | 0.17076 | 0.012 | -5.915
-19 | -0.984 | 0.15934 | 0.011 | -6.173
-18.5 | -0.956 | 0.15196 | 0.011 | -6.294
-18 | -0.929 | 0.1486 | 0.01 | -6.253
-17.5 | -0.902 | 0.13941 | 0.01 | -6.472
-17 | -0.875 | 0.13296 | 0.009 | -6.583
-16.5 | -0.849 | 0.12522 | 0.009 | -6.783
-16 | -0.821 | 0.11945 | 0.008 | -6.877
-15.5 | -0.795 | 0.11237 | 0.007 | -7.072
-15 | -0.769 | 0.10331 | 0.007 | -7.444
-14.5 | -0.747 | 0.08946 | 0.007 | -8.353
-14 | -0.713 | 0.09567 | 0.006 | -7.455
-13.5 | -0.687 | 0.0895 | 0.005 | -7.676
-13 | -0.665 | 0.07781 | 0.005 | -8.55
-12.5 | -0.731 | 0.02279 | 0.007 | -32.06
-12 | -0.727 | 0.01435 | 0.006 | -50.71
-11.5 | -0.7 | 0.0127 | 0.005 | -55.135
-11 | -0.67 | 0.01166 | 0.004 | -57.485
-10.5 | -0.521 | 0.07102 | 0.002 | -7.339
-10 | -0.495 | 0.06292 | 0.001 | -7.866
-9.5 | -0.47 | 0.05595 | 0.001 | -8.394
-9 | -0.528 | 0.01195 | 0 | -44.155
-8.5 | -0.507 | 0.00967 | -0.001 | -52.449
-8 | -0.475 | 0.00906 | -0.002 | -52.376
-7.5 | -0.357 | 0.04841 | -0.001 | -7.385
-7 | -0.331 | 0.0438 | -0.002 | -7.548
-6.5 | -0.422 | 0.04059 | -0.002 | -10.386
-6 | -0.574 | 0.00699 | -0.006 | -82.093
-5.5 | -0.555 | 0.00707 | -0.007 | -78.485
-5 | -0.514 | 0.00668 | -0.008 | -77.033
-4.5 | -0.462 | 0.00664 | -0.009 | -69.667
-4 | -0.404 | 0.00656 | -0.01 | -61.539
-3.5 | -0.341 | 0.00642 | -0.011 | -53.129
-3 | -0.276 | 0.00635 | -0.012 | -43.387
-2.5 | -0.208 | 0.00629 | -0.013 | -33.102
-2 | -0.14 | 0.00653 | -0.015 | -21.403
-1.5 | -0.071 | 0.00652 | -0.016 | -10.897
-1 | -0.002 | 0.00657 | -0.017 | -0.273
-0.5 | 0.068 | 0.00632 | -0.018 | 10.726
0 | 0.137 | 0.00551 | -0.019 | 24.899
0.5 | 0.207 | 0.00544 | -0.02 | 38.013
1 | 0.276 | 0.00544 | -0.021 | 50.624
1.5 | 0.345 | 0.00534 | -0.022 | 64.584
2 | 0.414 | 0.00524 | -0.023 | 78.873
2.5 | 0.482 | 0.00513 | -0.025 | 93.926
3 | 0.549 | 0.00554 | -0.026 | 99.083
3.5 | 0.615 | 0.00695 | -0.027 | 88.452
4 | 0.679 | 0.00726 | -0.028 | 93.566
4.5 | 0.741 | 0.00759 | -0.029 | 97.592
5 | 0.798 | 0.00796 | -0.03 | 100.206
5.5 | 0.85 | 0.00844 | -0.031 | 100.732
6 | 0.894 | 0.0089 | -0.032 | 100.5
6.5 | 0.925 | 0.00954 | -0.033 | 97.03
7 | 0.935 | 0.01021 | -0.034 | 91.558
7.5 | 0.89 | 0.01107 | -0.035 | 80.384
8 | 0.6 | 0.01187 | -0.036 | 50.579
8.5 | 0.525 | 0.04987 | -0.023 | 10.529
9 | 0.545 | 0.0583 | -0.019 | 9.356
9.5 | 0.696 | 0.01346 | -0.039 | 51.722
10 | 0.726 | 0.0147 | -0.04 | 49.414
10.5 | 0.753 | 0.01685 | -0.041 | 44.683
11 | 0.657 | 0.07065 | -0.024 | 9.298
11.5 | 0.82 | 0.0165 | -0.043 | 49.728
12 | 0.85 | 0.01783 | -0.044 | 47.655
12.5 | 0.877 | 0.02006 | -0.045 | 43.703
13 | 0.896 | 0.0247 | -0.045 | 36.273
13.5 | 0.8 | 0.08669 | -0.031 | 9.226
14 | 0.925 | 0.03739 | -0.045 | 24.742
14.5 | 0.859 | 0.09059 | -0.034 | 9.484
15 | 0.872 | 0.1109 | -0.03 | 7.867
15.5 | 0.901 | 0.1166 | -0.032 | 7.73
16 | 0.923 | 0.13231 | -0.03 | 6.976
16.5 | 0.951 | 0.13632 | -0.032 | 6.975
17 | 0.979 | 0.13999 | -0.033 | 6.995
17.5 | 1.007 | 0.14705 | -0.034 | 6.847
18 | 1.031 | 0.16159 | -0.034 | 6.378
18.5 | 1.058 | 0.17054 | -0.035 | 6.204
19 | 1.085 | 0.17487 | -0.036 | 6.205
19.5 | 1.113 | 0.17619 | -0.038 | 6.319
20 | 1.138 | 0.19153 | -0.038 | 5.94

## 152. Re 20M Mach 0.50 (2)
BIGFOIL.COM POLAR EXPORT
NACA66-213 a=0.0
NACA66-213 a=0.0 |  |  |  | Cl Max: | 1.1037 | at alpha= | 8.5 | deg
XFOIL ncrit=9 |  |  |  | L/D Max: | 115.622 | at alpha= | 6 | deg
Re: | 20000000 |  |  | Cd Min: | 0.01117 | at alpha= | 8.5 | deg
Mach: | 0.5 |  |  | Cl=0 at alpha= | -99 | deg
|  |  |  | @ Cl=0.1, Cd= | 0.00462
|  |  |  | @ Cl=0.4, Cd= | 0.0048021
|  |  |  | @ Cl=0.6, Cd= | 0.0061726
alpha (deg) | Cl | Cd | Cm | Cl/Cd
0 | 0.1557 | 0.00462 | -0.0238 | 33.7013
0.5 | 0.2151 | 0.00426 | -0.0234 | 50.493
1 | 0.2686 | 0.00365 | -0.0222 | 73.589
1.5 | 0.3256 | 0.00422 | -0.0213 | 77.1564
2 | 0.3862 | 0.00467 | -0.0208 | 82.6981
2.5 | 0.4447 | 0.00523 | -0.0198 | 85.0287
3 | 0.5028 | 0.00576 | -0.0185 | 87.2917
3.5 | 0.5661 | 0.00604 | -0.0179 | 93.7252
4 | 0.63 | 0.00629 | -0.0173 | 100.159
4.5 | 0.6927 | 0.00658 | -0.0162 | 105.2736
5 | 0.7552 | 0.00687 | -0.0148 | 109.9272
5.5 | 0.8153 | 0.00722 | -0.0126 | 112.9224
6 | 0.8741 | 0.00756 | -0.0099 | 115.6217
6.5 | 0.9184 | 0.00796 | -0.0041 | 115.3769
7 | 0.9663 | 0.00851 | 0.0011 | 113.5488
7.5 | 1.0163 | 0.00912 | 0.0062 | 111.4364
8 | 1.0649 | 0.0099 | 0.0117 | 107.5657
8.5 | 1.1037 | 0.01117 | 0.0189 | 98.8093