## index
index | Re | Mach | Datasource
1 | 50000 | 0 | JavaFoil+Calcfoil stall+Eppler ext transition
2 | 50000 | 0 | XFOIL ncrit=9
3 | 50000 | 0.1 | JavaFoil+Calcfoil stall+Eppler ext transition
4 | 50000 | 0.1 | XFOIL ncrit=9
5 | 50000 | 0.25 | JavaFoil+Calcfoil stall+Eppler ext transition
6 | 50000 | 0.25 | XFOIL ncrit=9
7 | 50000 | 0.5 | JavaFoil+Calcfoil stall+Eppler ext transition
8 | 50000 | 0.5 | XFOIL ncrit=9
9 | 100000 | 0 | JavaFoil+Calcfoil stall+Eppler ext transition
10 | 100000 | 0 | XFOIL ncrit=9
11 | 100000 | 0.1 | JavaFoil+Calcfoil stall+Eppler ext transition
12 | 100000 | 0.1 | XFOIL ncrit=9
13 | 100000 | 0.25 | JavaFoil+Calcfoil stall+Eppler ext transition
14 | 100000 | 0.25 | XFOIL ncrit=9
15 | 100000 | 0.5 | JavaFoil+Calcfoil stall+Eppler ext transition
16 | 100000 | 0.5 | XFOIL ncrit=9
17 | 250000 | 0 | JavaFoil+Calcfoil stall+Eppler ext transition
18 | 250000 | 0 | XFOIL ncrit=9
19 | 250000 | 0.1 | JavaFoil+Calcfoil stall+Eppler ext transition
20 | 250000 | 0.1 | XFOIL ncrit=9
21 | 250000 | 0.25 | JavaFoil+Calcfoil stall+Eppler ext transition
22 | 250000 | 0.25 | XFOIL ncrit=9
23 | 250000 | 0.5 | JavaFoil+Calcfoil stall+Eppler ext transition
24 | 250000 | 0.5 | XFOIL ncrit=9
25 | 500000 | 0 | JavaFoil+Calcfoil stall+Eppler ext transition
26 | 500000 | 0 | XFOIL ncrit=9
27 | 500000 | 0.1 | JavaFoil+Calcfoil stall+Eppler ext transition
28 | 500000 | 0.1 | XFOIL ncrit=9
29 | 500000 | 0.25 | JavaFoil+Calcfoil stall+Eppler ext transition
30 | 500000 | 0.25 | XFOIL ncrit=9
31 | 500000 | 0.5 | JavaFoil+Calcfoil stall+Eppler ext transition
32 | 500000 | 0.5 | XFOIL ncrit=9
33 | 750000 | 0 | JavaFoil+Calcfoil stall+Eppler ext transition
34 | 750000 | 0 | XFOIL ncrit=9
35 | 750000 | 0.1 | JavaFoil+Calcfoil stall+Eppler ext transition
36 | 750000 | 0.1 | XFOIL ncrit=9
37 | 750000 | 0.25 | JavaFoil+Calcfoil stall+Eppler ext transition
38 | 750000 | 0.25 | XFOIL ncrit=9
39 | 750000 | 0.5 | JavaFoil+Calcfoil stall+Eppler ext transition
40 | 750000 | 0.5 | XFOIL ncrit=9
41 | 1000000 | 0 | JavaFoil+Calcfoil stall+Eppler ext transition
42 | 1000000 | 0 | XFOIL ncrit=9
43 | 1000000 | 0.1 | JavaFoil+Calcfoil stall+Eppler ext transition
44 | 1000000 | 0.1 | XFOIL ncrit=9
45 | 1000000 | 0.25 | JavaFoil+Calcfoil stall+Eppler ext transition
46 | 1000000 | 0.25 | XFOIL ncrit=9
47 | 1000000 | 0.5 | JavaFoil+Calcfoil stall+Eppler ext transition
48 | 1000000 | 0.5 | XFOIL ncrit=9
49 | 2000000 | 0 | JavaFoil+Calcfoil stall+Eppler ext transition
50 | 2000000 | 0 | XFOIL ncrit=9
51 | 2000000 | 0.1 | JavaFoil+Calcfoil stall+Eppler ext transition
52 | 2000000 | 0.1 | XFOIL ncrit=9
53 | 2000000 | 0.25 | JavaFoil+Calcfoil stall+Eppler ext transition
54 | 2000000 | 0.25 | XFOIL ncrit=9
55 | 2000000 | 0.5 | JavaFoil+Calcfoil stall+Eppler ext transition
56 | 2000000 | 0.5 | XFOIL ncrit=9
57 | 3000000 | 0 | JavaFoil+Calcfoil stall+Eppler ext transition
58 | 3000000 | 0 | XFOIL ncrit=9
59 | 3000000 | 0.1 | JavaFoil+Calcfoil stall+Eppler ext transition
60 | 3000000 | 0.1 | XFOIL ncrit=9
61 | 3000000 | 0.25 | JavaFoil+Calcfoil stall+Eppler ext transition
62 | 3000000 | 0.25 | XFOIL ncrit=9
63 | 3000000 | 0.5 | JavaFoil+Calcfoil stall+Eppler ext transition
64 | 3000000 | 0.5 | XFOIL ncrit=9
65 | 4000000 | 0 | JavaFoil+Calcfoil stall+Eppler ext transition
66 | 4000000 | 0 | XFOIL ncrit=9
67 | 4000000 | 0.1 | JavaFoil+Calcfoil stall+Eppler ext transition
68 | 4000000 | 0.1 | XFOIL ncrit=9
69 | 4000000 | 0.25 | JavaFoil+Calcfoil stall+Eppler ext transition
70 | 4000000 | 0.25 | XFOIL ncrit=9
71 | 4000000 | 0.5 | JavaFoil+Calcfoil stall+Eppler ext transition
72 | 4000000 | 0.5 | XFOIL ncrit=9
73 | 5000000 | 0 | JavaFoil+Calcfoil stall+Eppler ext transition
74 | 5000000 | 0 | XFOIL ncrit=9
75 | 5000000 | 0.1 | JavaFoil+Calcfoil stall+Eppler ext transition
76 | 5000000 | 0.1 | XFOIL ncrit=9
77 | 5000000 | 0.25 | JavaFoil+Calcfoil stall+Eppler ext transition
78 | 5000000 | 0.25 | XFOIL ncrit=9
79 | 5000000 | 0.5 | JavaFoil+Calcfoil stall+Eppler ext transition
80 | 5000000 | 0.5 | XFOIL ncrit=9
81 | 6000000 | 0 | JavaFoil+Calcfoil stall+Eppler ext transition
82 | 6000000 | 0 | XFOIL ncrit=9
83 | 6000000 | 0.1 | JavaFoil+Calcfoil stall+Eppler ext transition
84 | 6000000 | 0.1 | XFOIL ncrit=9
85 | 6000000 | 0.25 | JavaFoil+Calcfoil stall+Eppler ext transition
86 | 6000000 | 0.25 | XFOIL ncrit=9
87 | 6000000 | 0.5 | JavaFoil+Calcfoil stall+Eppler ext transition
88 | 6000000 | 0.5 | XFOIL ncrit=9
89 | 7000000 | 0 | JavaFoil+Calcfoil stall+Eppler ext transition
90 | 7000000 | 0 | XFOIL ncrit=9
91 | 7000000 | 0.1 | JavaFoil+Calcfoil stall+Eppler ext transition
92 | 7000000 | 0.1 | XFOIL ncrit=9
93 | 7000000 | 0.25 | JavaFoil+Calcfoil stall+Eppler ext transition
94 | 7000000 | 0.25 | XFOIL ncrit=9
95 | 7000000 | 0.5 | JavaFoil+Calcfoil stall+Eppler ext transition
96 | 7000000 | 0.5 | XFOIL ncrit=9
97 | 8000000 | 0 | JavaFoil+Calcfoil stall+Eppler ext transition
98 | 8000000 | 0 | XFOIL ncrit=9
99 | 8000000 | 0.1 | JavaFoil+Calcfoil stall+Eppler ext transition
100 | 8000000 | 0.1 | XFOIL ncrit=9
101 | 8000000 | 0.25 | JavaFoil+Calcfoil stall+Eppler ext transition
102 | 8000000 | 0.25 | XFOIL ncrit=9
103 | 8000000 | 0.5 | JavaFoil+Calcfoil stall+Eppler ext transition
104 | 8000000 | 0.5 | XFOIL ncrit=9
105 | 10000000 | 0 | JavaFoil+Calcfoil stall+Eppler ext transition
106 | 10000000 | 0 | XFOIL ncrit=9
107 | 10000000 | 0.1 | JavaFoil+Calcfoil stall+Eppler ext transition
108 | 10000000 | 0.1 | XFOIL ncrit=9
109 | 10000000 | 0.25 | JavaFoil+Calcfoil stall+Eppler ext transition
110 | 10000000 | 0.25 | XFOIL ncrit=9
111 | 10000000 | 0.5 | JavaFoil+Calcfoil stall+Eppler ext transition
112 | 10000000 | 0.5 | XFOIL ncrit=9
113 | 12000000 | 0 | JavaFoil+Calcfoil stall+Eppler ext transition
114 | 12000000 | 0 | XFOIL ncrit=9
115 | 12000000 | 0.1 | JavaFoil+Calcfoil stall+Eppler ext transition
116 | 12000000 | 0.1 | XFOIL ncrit=9
117 | 12000000 | 0.25 | JavaFoil+Calcfoil stall+Eppler ext transition
118 | 12000000 | 0.25 | XFOIL ncrit=9
119 | 12000000 | 0.5 | JavaFoil+Calcfoil stall+Eppler ext transition
120 | 12000000 | 0.5 | XFOIL ncrit=9
121 | 14000000 | 0 | JavaFoil+Calcfoil stall+Eppler ext transition
122 | 14000000 | 0 | XFOIL ncrit=9
123 | 14000000 | 0.1 | JavaFoil+Calcfoil stall+Eppler ext transition
124 | 14000000 | 0.1 | XFOIL ncrit=9
125 | 14000000 | 0.25 | JavaFoil+Calcfoil stall+Eppler ext transition
126 | 14000000 | 0.25 | XFOIL ncrit=9
127 | 14000000 | 0.5 | JavaFoil+Calcfoil stall+Eppler ext transition
128 | 14000000 | 0.5 | XFOIL ncrit=9
129 | 16000000 | 0 | JavaFoil+Calcfoil stall+Eppler ext transition
130 | 16000000 | 0 | XFOIL ncrit=9
131 | 16000000 | 0.1 | JavaFoil+Calcfoil stall+Eppler ext transition
132 | 16000000 | 0.1 | XFOIL ncrit=9
133 | 16000000 | 0.25 | JavaFoil+Calcfoil stall+Eppler ext transition
134 | 16000000 | 0.25 | XFOIL ncrit=9
135 | 16000000 | 0.5 | JavaFoil+Calcfoil stall+Eppler ext transition
136 | 16000000 | 0.5 | XFOIL ncrit=9
137 | 18000000 | 0 | JavaFoil+Calcfoil stall+Eppler ext transition
138 | 18000000 | 0 | XFOIL ncrit=9
139 | 18000000 | 0.1 | JavaFoil+Calcfoil stall+Eppler ext transition
140 | 18000000 | 0.1 | XFOIL ncrit=9
141 | 18000000 | 0.25 | JavaFoil+Calcfoil stall+Eppler ext transition
142 | 18000000 | 0.25 | XFOIL ncrit=9
143 | 18000000 | 0.5 | JavaFoil+Calcfoil stall+Eppler ext transition
144 | 18000000 | 0.5 | XFOIL ncrit=9
145 | 20000000 | 0 | JavaFoil+Calcfoil stall+Eppler ext transition
146 | 20000000 | 0 | XFOIL ncrit=9
147 | 20000000 | 0.1 | JavaFoil+Calcfoil stall+Eppler ext transition
148 | 20000000 | 0.1 | XFOIL ncrit=9
149 | 20000000 | 0.25 | JavaFoil+Calcfoil stall+Eppler ext transition
150 | 20000000 | 0.25 | XFOIL ncrit=9
151 | 20000000 | 0.5 | JavaFoil+Calcfoil stall+Eppler ext transition
152 | 20000000 | 0.5 | XFOIL ncrit=9

## 1. Re 50k Mach 0.00 (1)
BIGFOIL.COM POLAR EXPORT
WSI925
WSI925 |  |  |  | Cl Max: | 1.149 | at alpha= | 7 | deg
JavaFoil+Calcfoil stall+Eppler ext transition |  |  |  | L/D Max: | 49.995 | at alpha= | 5 | deg
Re: | 50000 |  |  | Cd Min: | 0.01529 | at alpha= | 1.5 | deg
Mach: | 0 |  |  | Cl=0 at alpha= | -3.3818 | deg
|  |  |  | @ Cl=0.1, Cd= | 0.017069
|  |  |  | @ Cl=0.4, Cd= | 0.016031
|  |  |  | @ Cl=0.6, Cd= | 0.015922
alpha (deg) | Cl | Cd | Cm | Cl/Cd
-17 | -0.404 | 0.28678 | -0.022 | -1.41
-16.5 | -0.419 | 0.27543 | -0.022 | -1.52
-16 | -0.432 | 0.24832 | -0.023 | -1.741
-15.5 | -0.446 | 0.23871 | -0.023 | -1.867
-15 | -0.458 | 0.23515 | -0.023 | -1.948
-14.5 | -0.469 | 0.21599 | -0.023 | -2.173
-14 | -0.48 | 0.19982 | -0.023 | -2.4
-13.5 | -0.488 | 0.18644 | -0.023 | -2.617
-13 | -0.494 | 0.16773 | -0.023 | -2.947
-12.5 | -0.498 | 0.15404 | -0.023 | -3.234
-12 | -0.499 | 0.14095 | -0.023 | -3.544
-11.5 | -0.498 | 0.13011 | -0.023 | -3.825
-11 | -0.492 | 0.12203 | -0.023 | -4.035
-10.5 | -0.484 | 0.11016 | -0.023 | -4.39
-10 | -0.471 | 0.10145 | -0.023 | -4.642
-9.5 | -0.454 | 0.09219 | -0.023 | -4.928
-9 | -0.434 | 0.08493 | -0.024 | -5.108
-8.5 | -0.409 | 0.07855 | -0.024 | -5.212
-8 | -0.381 | 0.07077 | -0.024 | -5.387
-7.5 | -0.35 | 0.06568 | -0.024 | -5.323
-7 | -0.315 | 0.06112 | -0.024 | -5.151
-6.5 | -0.277 | 0.05608 | -0.025 | -4.943
-6 | -0.237 | 0.05232 | -0.028 | -4.535
-5.5 | -0.195 | 0.04898 | -0.031 | -3.987
-5 | -0.151 | 0.04581 | -0.032 | -3.303
-4.5 | -0.106 | 0.04429 | -0.032 | -2.396
-4 | -0.06 | 0.04203 | -0.033 | -1.427
-3.5 | -0.013 | 0.04004 | -0.034 | -0.328
-3 | 0.042 | 0.01704 | -0.078 | 2.493
-2.5 | 0.102 | 0.01707 | -0.079 | 5.95
-2 | 0.161 | 0.01591 | -0.079 | 10.108
-1.5 | 0.22 | 0.01584 | -0.079 | 13.898
-1 | 0.279 | 0.01588 | -0.08 | 17.594
-0.5 | 0.339 | 0.01593 | -0.08 | 21.255
0 | 0.395 | 0.01607 | -0.08 | 24.607
0.5 | 0.455 | 0.0156 | -0.081 | 29.148
1 | 0.513 | 0.01587 | -0.081 | 32.362
1.5 | 0.573 | 0.01529 | -0.081 | 37.473
2 | 0.632 | 0.01667 | -0.082 | 37.908
2.5 | 0.69 | 0.0173 | -0.082 | 39.905
3 | 0.748 | 0.01835 | -0.083 | 40.796
3.5 | 0.806 | 0.01815 | -0.083 | 44.398
4 | 0.862 | 0.01863 | -0.083 | 46.263
4.5 | 0.917 | 0.01843 | -0.083 | 49.729
5 | 0.969 | 0.01938 | -0.084 | 49.995
5.5 | 1.019 | 0.02315 | -0.084 | 44.019
6 | 1.066 | 0.02439 | -0.084 | 43.723
6.5 | 1.111 | 0.02542 | -0.084 | 43.697
7 | 1.149 | 0.0269 | -0.084 | 42.73
7.5 | 0.963 | 0.05841 | -0.036 | 16.487
8 | 0.989 | 0.06307 | -0.032 | 15.686
8.5 | 1.013 | 0.06772 | -0.029 | 14.952
9 | 1.032 | 0.07347 | -0.028 | 14.051
9.5 | 1.046 | 0.08056 | -0.028 | 12.985
10 | 1.055 | 0.08747 | -0.028 | 12.057
10.5 | 1.058 | 0.09431 | -0.028 | 11.221
11 | 1.057 | 0.10256 | -0.027 | 10.305
11.5 | 1.051 | 0.11205 | -0.027 | 9.378
12 | 1.04 | 0.1205 | -0.027 | 8.633

## 2. Re 50k Mach 0.00 (2)
BIGFOIL.COM POLAR EXPORT
WSI925
WSI925 |  |  |  | Cl Max: | 1.1559 | at alpha= | 10 | deg
XFOIL ncrit=9 |  |  |  | L/D Max: | 35.6423 | at alpha= | 6 | deg
Re: | 50000 |  |  | Cd Min: | 0.24822 | at alpha= | -19.5 | deg
Mach: | 0 |  |  | Cl=0 at alpha= | -0.11828 | deg
|  |  |  | @ Cl=0.1, Cd= | 0.023361
|  |  |  | @ Cl=0.4, Cd= | 0.029791
|  |  |  | @ Cl=0.6, Cd= | 0.029342
alpha (deg) | Cl | Cd | Cm | Cl/Cd
-20 | -0.651 | 0.24538 | 0.0201 | -2.653
-19.5 | -0.648 | 0.24822 | 0.0146 | -2.6106
-19 | -0.619 | 0.23146 | 0.0145 | -2.6743
-18.5 | -0.6031 | 0.22549 | 0.0118 | -2.6746
-18 | -0.5939 | 0.2229 | 0.0075 | -2.6644
-17.5 | -0.5886 | 0.22069 | 0.0032 | -2.6671
-17 | -0.5604 | 0.20761 | 0.0032 | -2.6993
-16.5 | -0.5474 | 0.20228 | 0.0004 | -2.7061
-16 | -0.5506 | 0.20288 | -0.0044 | -2.7139
-15.5 | -0.5215 | 0.18972 | -0.0044 | -2.7488
-15 | -0.5106 | 0.18447 | -0.0068 | -2.7679
-14.5 | -0.508 | 0.18032 | -0.0101 | -2.8172
-14 | -0.4865 | 0.17169 | -0.0104 | -2.8336
-13.5 | -0.5032 | 0.17236 | -0.015 | -2.9195
-13 | -0.4662 | 0.15913 | -0.0136 | -2.9297
-12.5 | -0.4855 | 0.15893 | -0.018 | -3.0548
-12 | -0.4507 | 0.14698 | -0.0164 | -3.0664
-11.5 | -0.444 | 0.14053 | -0.0176 | -3.1595
-11 | -0.4586 | 0.13817 | -0.0204 | -3.3191
-10.5 | -0.4444 | 0.13053 | -0.02 | -3.4046
-10 | -0.4314 | 0.12322 | -0.0196 | -3.5011
-9.5 | -0.4231 | 0.11659 | -0.0192 | -3.629
-9 | -0.422 | 0.11084 | -0.019 | -3.8073
-8.5 | -0.4314 | 0.10629 | -0.0186 | -4.0587
-8 | -0.4121 | 0.0988 | -0.0158 | -4.1711
-7.5 | -0.4396 | 0.09579 | -0.0136 | -4.5892
-7 | -0.4219 | 0.08867 | -0.0099 | -4.7581
-6.5 | -0.425 | 0.0835 | -0.0051 | -5.0898
-6 | -0.4527 | 0.08017 | 0.0004 | -5.6468
-5 | -0.4422 | 0.04873 | -0.035 | -9.0745
-4.5 | -0.4055 | 0.03981 | -0.036 | -10.1859
-4 | -0.3625 | 0.03382 | -0.0348 | -10.7185
-3.5 | -0.317 | 0.02954 | -0.0331 | -10.7312
-3 | -0.2693 | 0.02638 | -0.0312 | -10.2085
-2.5 | -0.2215 | 0.02388 | -0.0292 | -9.2755
-2 | -0.1759 | 0.02027 | -0.0262 | -8.6778
-1.5 | -0.1056 | 0.01867 | -0.0267 | -5.6561
-1 | -0.0666 | 0.01906 | -0.0249 | -3.4942
-0.5 | -0.0284 | 0.01963 | -0.0232 | -1.4468
0 | 0.0088 | 0.02036 | -0.0217 | 0.43222
0.5 | 0.0447 | 0.02129 | -0.0203 | 2.0996
1 | 0.079 | 0.02245 | -0.0191 | 3.5189
1.5 | 0.1115 | 0.02386 | -0.0181 | 4.6731
2 | 0.1849 | 0.02626 | -0.0254 | 7.0411
2.5 | 0.2976 | 0.02861 | -0.0386 | 10.402
3 | 0.4068 | 0.02987 | -0.0492 | 13.619
3.5 | 0.4982 | 0.03024 | -0.0552 | 16.4749
4 | 0.6048 | 0.0293 | -0.0613 | 20.6416
4.5 | 0.7279 | 0.02671 | -0.0673 | 27.252
5 | 0.8106 | 0.02537 | -0.0671 | 31.9511
5.5 | 0.8768 | 0.02512 | -0.0648 | 34.9045
6 | 0.9267 | 0.026 | -0.061 | 35.6423
6.5 | 0.9689 | 0.02745 | -0.0565 | 35.2969
7 | 1.0059 | 0.0294 | -0.0518 | 34.2143
7.5 | 1.0405 | 0.03177 | -0.0471 | 32.751
8 | 1.0706 | 0.03473 | -0.0422 | 30.8264
8.5 | 1.1013 | 0.0385 | -0.0378 | 28.6052
9 | 1.1341 | 0.04326 | -0.0343 | 26.2159
9.5 | 1.149 | 0.04926 | -0.0288 | 23.3252
10 | 1.1559 | 0.05594 | -0.0234 | 20.6632
10.5 | 1.1371 | 0.06385 | -0.0169 | 17.8089
11 | 1.1062 | 0.07162 | -0.011 | 15.4454
11.5 | 1.0774 | 0.07996 | -0.0075 | 13.4742
13 | 0.8078 | 0.15979 | -0.0589 | 5.0554
13.5 | 0.8216 | 0.16918 | -0.0602 | 4.8564
14 | 0.8271 | 0.17698 | -0.0624 | 4.6734
14.5 | 0.839 | 0.18543 | -0.0643 | 4.5246
15 | 0.8493 | 0.19319 | -0.0664 | 4.3962

## 3. Re 50k Mach 0.10 (1)
BIGFOIL.COM POLAR EXPORT
WSI925
WSI925 |  |  |  | Cl Max: | 1.152 | at alpha= | 7 | deg
JavaFoil+Calcfoil stall+Eppler ext transition |  |  |  | L/D Max: | 49.723 | at alpha= | 4.5 | deg
Re: | 50000 |  |  | Cd Min: | 0.01533 | at alpha= | 1.5 | deg
Mach: | 0.1 |  |  | Cl=0 at alpha= | -3.3839 | deg
|  |  |  | @ Cl=0.1, Cd= | 0.016953
|  |  |  | @ Cl=0.4, Cd= | 0.016076
|  |  |  | @ Cl=0.6, Cd= | 0.0159
alpha (deg) | Cl | Cd | Cm | Cl/Cd
-16.5 | -0.377 | 0.28734 | -0.023 | -1.313
-16 | -0.394 | 0.26292 | -0.023 | -1.497
-15.5 | -0.409 | 0.2625 | -0.023 | -1.559
-15 | -0.425 | 0.22718 | -0.023 | -1.869
-14.5 | -0.439 | 0.22549 | -0.023 | -1.947
-14 | -0.452 | 0.21122 | -0.023 | -2.14
-13.5 | -0.463 | 0.19098 | -0.023 | -2.426
-13 | -0.473 | 0.17879 | -0.023 | -2.644
-12.5 | -0.48 | 0.16205 | -0.023 | -2.96
-12 | -0.484 | 0.14706 | -0.023 | -3.291
-11.5 | -0.485 | 0.13414 | -0.023 | -3.614
-11 | -0.482 | 0.12411 | -0.023 | -3.885
-10.5 | -0.476 | 0.11441 | -0.023 | -4.158
-10 | -0.465 | 0.10209 | -0.023 | -4.555
-9.5 | -0.45 | 0.09548 | -0.024 | -4.715
-9 | -0.431 | 0.08835 | -0.024 | -4.88
-8.5 | -0.408 | 0.07779 | -0.024 | -5.244
-8 | -0.381 | 0.07203 | -0.024 | -5.284
-7.5 | -0.35 | 0.06595 | -0.024 | -5.302
-7 | -0.315 | 0.06125 | -0.024 | -5.147
-6.5 | -0.278 | 0.05666 | -0.025 | -4.905
-6 | -0.238 | 0.05257 | -0.028 | -4.528
-5.5 | -0.196 | 0.04917 | -0.031 | -3.986
-5 | -0.152 | 0.04597 | -0.032 | -3.306
-4.5 | -0.107 | 0.04435 | -0.032 | -2.403
-4 | -0.06 | 0.04208 | -0.033 | -1.432
-3.5 | -0.013 | 0.04017 | -0.034 | -0.329
-3 | 0.043 | 0.01704 | -0.079 | 2.505
-2.5 | 0.102 | 0.01695 | -0.079 | 6.022
-2 | 0.162 | 0.01605 | -0.079 | 10.07
-1.5 | 0.221 | 0.01585 | -0.08 | 13.955
-1 | 0.281 | 0.0159 | -0.08 | 17.663
-0.5 | 0.34 | 0.01592 | -0.08 | 21.372
0 | 0.397 | 0.0161 | -0.081 | 24.69
0.5 | 0.457 | 0.01562 | -0.081 | 29.236
1 | 0.516 | 0.0159 | -0.081 | 32.449
1.5 | 0.576 | 0.01533 | -0.082 | 37.56
2 | 0.635 | 0.01673 | -0.082 | 37.96
2.5 | 0.694 | 0.01736 | -0.083 | 39.967
3 | 0.752 | 0.01841 | -0.083 | 40.845
3.5 | 0.81 | 0.01822 | -0.083 | 44.421
4 | 0.866 | 0.01873 | -0.083 | 46.221
4.5 | 0.921 | 0.01852 | -0.084 | 49.723
5 | 0.974 | 0.02183 | -0.084 | 44.603
5.5 | 1.024 | 0.02329 | -0.084 | 43.958
6 | 1.071 | 0.02452 | -0.084 | 43.662
6.5 | 1.115 | 0.02561 | -0.085 | 43.528
7 | 1.152 | 0.02709 | -0.085 | 42.521
7.5 | 0.965 | 0.05867 | -0.035 | 16.457
8 | 0.991 | 0.06347 | -0.032 | 15.615
8.5 | 1.014 | 0.06823 | -0.029 | 14.857
9 | 1.032 | 0.07385 | -0.028 | 13.978
9.5 | 1.044 | 0.08133 | -0.028 | 12.839
10 | 1.051 | 0.0881 | -0.028 | 11.927
10.5 | 1.052 | 0.09562 | -0.028 | 11.001
11 | 1.048 | 0.1045 | -0.028 | 10.026
11.5 | 1.038 | 0.11419 | -0.027 | 9.093
12 | 1.024 | 0.12776 | -0.027 | 8.017

## 4. Re 50k Mach 0.10 (2)
BIGFOIL.COM POLAR EXPORT
WSI925
WSI925 |  |  |  | Cl Max: | 1.151 | at alpha= | 10 | deg
XFOIL ncrit=9 |  |  |  | L/D Max: | 35.6537 | at alpha= | 6 | deg
Re: | 50000 |  |  | Cd Min: | 0.2501 | at alpha= | -19.5 | deg
Mach: | 0.1 |  |  | Cl=0 at alpha= | -0.10294 | deg
|  |  |  | @ Cl=0.1, Cd= | 0.023499
|  |  |  | @ Cl=0.4, Cd= | 0.029916
|  |  |  | @ Cl=0.6, Cd= | 0.029205
alpha (deg) | Cl | Cd | Cm | Cl/Cd
-20 | -0.6537 | 0.24673 | 0.0202 | -2.6495
-19.5 | -0.6514 | 0.2501 | 0.0146 | -2.6046
-19 | -0.6203 | 0.23199 | 0.0148 | -2.6738
-18.5 | -0.6047 | 0.22617 | 0.0119 | -2.6737
-18 | -0.5964 | 0.22424 | 0.0074 | -2.6597
-17.5 | -0.5838 | 0.21792 | 0.0042 | -2.679
-17 | -0.5612 | 0.20809 | 0.0033 | -2.6969
-16.5 | -0.5487 | 0.20303 | 0.0004 | -2.7026
-16 | -0.5534 | 0.20431 | -0.0046 | -2.7086
-15.5 | -0.5215 | 0.19007 | -0.0043 | -2.7437
-15 | -0.5121 | 0.18533 | -0.007 | -2.7632
-14.5 | -0.5029 | 0.1792 | -0.0094 | -2.8064
-14 | -0.4872 | 0.17231 | -0.0105 | -2.8275
-13.5 | -0.4914 | 0.16923 | -0.014 | -2.9037
-13 | -0.4664 | 0.15965 | -0.0137 | -2.9214
-12.5 | -0.4753 | 0.15677 | -0.0171 | -3.0318
-12 | -0.4514 | 0.14762 | -0.0166 | -3.0579
-11.5 | -0.4418 | 0.14076 | -0.0174 | -3.1387
-11 | -0.461 | 0.13913 | -0.0207 | -3.3134
-10.5 | -0.4468 | 0.13144 | -0.0204 | -3.3993
-10 | -0.4337 | 0.12406 | -0.0199 | -3.4959
-9.5 | -0.4246 | 0.1173 | -0.0195 | -3.6198
-9 | -0.4241 | 0.11159 | -0.0192 | -3.8005
-8.5 | -0.4338 | 0.10706 | -0.0188 | -4.0519
-8 | -0.412 | 0.09931 | -0.0159 | -4.1486
-7.5 | -0.4419 | 0.0965 | -0.0137 | -4.5793
-7 | -0.4241 | 0.08934 | -0.01 | -4.747
-6.5 | -0.4259 | 0.08404 | -0.0052 | -5.0678
-5.5 | -0.4298 | 0.07403 | 0.0072 | -5.8058
-5 | -0.4439 | 0.04948 | -0.0348 | -8.9713
-4.5 | -0.4081 | 0.04045 | -0.036 | -10.089
-4 | -0.3656 | 0.03428 | -0.035 | -10.6651
-3.5 | -0.32 | 0.0299 | -0.0332 | -10.7023
-3 | -0.2719 | 0.02664 | -0.0314 | -10.2065
-2.5 | -0.2238 | 0.02414 | -0.0294 | -9.2709
-2 | -0.1763 | 0.02081 | -0.0269 | -8.4719
-1.5 | -0.1073 | 0.01872 | -0.0267 | -5.7318
-1 | -0.0681 | 0.01912 | -0.025 | -3.5617
-0.5 | -0.0297 | 0.01969 | -0.0233 | -1.5084
0 | 0.0077 | 0.02043 | -0.0217 | 0.3769
0.5 | 0.0438 | 0.02137 | -0.0203 | 2.0496
1 | 0.0782 | 0.02254 | -0.0191 | 3.4694
1.5 | 0.1107 | 0.02397 | -0.0182 | 4.6183
2 | 0.1912 | 0.02649 | -0.0267 | 7.2178
2.5 | 0.3065 | 0.0288 | -0.0401 | 10.6424
3 | 0.4037 | 0.02996 | -0.0487 | 13.4746
3.5 | 0.5039 | 0.03025 | -0.0558 | 16.6579
4 | 0.6189 | 0.029 | -0.0628 | 21.3414
4.5 | 0.7228 | 0.0271 | -0.0662 | 26.6716
5 | 0.8197 | 0.02524 | -0.0675 | 32.4762
5.5 | 0.8843 | 0.02515 | -0.0649 | 35.161
6 | 0.9327 | 0.02616 | -0.0608 | 35.6537
6.5 | 0.9739 | 0.02771 | -0.0562 | 35.1462
7 | 1.0118 | 0.02969 | -0.0516 | 34.0788
7.5 | 1.0425 | 0.03222 | -0.0463 | 32.3557
8 | 1.0737 | 0.03523 | -0.0415 | 30.4769
8.5 | 1.1082 | 0.03916 | -0.0377 | 28.2993
9 | 1.1334 | 0.04416 | -0.033 | 25.6658
9.5 | 1.1469 | 0.05032 | -0.0275 | 22.7921
10 | 1.151 | 0.0571 | -0.022 | 20.1576
10.5 | 1.1236 | 0.06533 | -0.0153 | 17.1988
11 | 1.0727 | 0.07397 | -0.0092 | 14.5018
11.5 | 1.0139 | 0.08524 | -0.009 | 11.8947
12.5 | 0.8522 | 0.13857 | -0.0423 | 6.15
13 | 0.8076 | 0.16041 | -0.0593 | 5.0346
13.5 | 0.8225 | 0.16993 | -0.0606 | 4.8402
14 | 0.8285 | 0.17776 | -0.0628 | 4.6608
14.5 | 0.841 | 0.1863 | -0.0647 | 4.5142
15 | 0.8518 | 0.19414 | -0.0668 | 4.3876

## 5. Re 50k Mach 0.25 (1)
BIGFOIL.COM POLAR EXPORT
WSI925
WSI925 |  |  |  | Cl Max: | 1.136 | at alpha= | 6.5 | deg
JavaFoil+Calcfoil stall+Eppler ext transition |  |  |  | L/D Max: | 48.924 | at alpha= | 4 | deg
Re: | 50000 |  |  | Cd Min: | 0.01522 | at alpha= | 1 | deg
Mach: | 0.25 |  |  | Cl=0 at alpha= | -3.3793 | deg
|  |  |  | @ Cl=0.1, Cd= | 0.017135
|  |  |  | @ Cl=0.4, Cd= | 0.016288
|  |  |  | @ Cl=0.6, Cd= | 0.015941
alpha (deg) | Cl | Cd | Cm | Cl/Cd
-15 | -0.066 | 0.32137 | -0.025 | -0.206
-14.5 | -0.097 | 0.28761 | -0.025 | -0.338
-14 | -0.18 | 0.28222 | -0.025 | -0.636
-13.5 | -0.231 | 0.23922 | -0.025 | -0.964
-13 | -0.274 | 0.22011 | -0.025 | -1.244
-12.5 | -0.311 | 0.19085 | -0.025 | -1.632
-12 | -0.344 | 0.20092 | -0.024 | -1.711
-11.5 | -0.371 | 0.17357 | -0.024 | -2.135
-11 | -0.391 | 0.15464 | -0.024 | -2.531
-10.5 | -0.406 | 0.13272 | -0.024 | -3.057
-10 | -0.413 | 0.12246 | -0.024 | -3.373
-9.5 | -0.413 | 0.10751 | -0.024 | -3.845
-9 | -0.407 | 0.09818 | -0.024 | -4.142
-8.5 | -0.393 | 0.08873 | -0.024 | -4.429
-8 | -0.373 | 0.07994 | -0.025 | -4.666
-7.5 | -0.347 | 0.07099 | -0.025 | -4.89
-7 | -0.316 | 0.06326 | -0.025 | -4.997
-6.5 | -0.281 | 0.05862 | -0.025 | -4.789
-6 | -0.242 | 0.05406 | -0.026 | -4.47
-5.5 | -0.2 | 0.05024 | -0.031 | -3.978
-5 | -0.155 | 0.04681 | -0.033 | -3.319
-4.5 | -0.109 | 0.04497 | -0.033 | -2.428
-4 | -0.062 | 0.04254 | -0.034 | -1.453
-3.5 | -0.014 | 0.04049 | -0.035 | -0.335
-3 | 0.044 | 0.01719 | -0.081 | 2.55
-2.5 | 0.105 | 0.01713 | -0.081 | 6.119
-2 | 0.166 | 0.01672 | -0.082 | 9.931
-1.5 | 0.227 | 0.01604 | -0.082 | 14.174
-1 | 0.289 | 0.01608 | -0.082 | 17.952
-0.5 | 0.35 | 0.01615 | -0.083 | 21.651
0 | 0.408 | 0.01631 | -0.083 | 25.039
0.5 | 0.47 | 0.01582 | -0.083 | 29.679
1 | 0.531 | 0.01522 | -0.084 | 34.902
1.5 | 0.592 | 0.01592 | -0.084 | 37.16
2 | 0.652 | 0.01608 | -0.084 | 40.566
2.5 | 0.712 | 0.01669 | -0.085 | 42.688
3 | 0.772 | 0.01747 | -0.085 | 44.184
3.5 | 0.831 | 0.0186 | -0.086 | 44.675
4 | 0.889 | 0.01816 | -0.086 | 48.924
4.5 | 0.944 | 0.02128 | -0.086 | 44.372
5 | 0.998 | 0.02248 | -0.086 | 44.371
5.5 | 1.048 | 0.02402 | -0.086 | 43.619
6 | 1.094 | 0.02547 | -0.087 | 42.955
6.5 | 1.136 | 0.02666 | -0.087 | 42.6
7 | 0.962 | 0.05518 | -0.05 | 17.432
7.5 | 0.977 | 0.06058 | -0.034 | 16.13
8 | 0.998 | 0.06564 | -0.03 | 15.205
8.5 | 1.014 | 0.07185 | -0.03 | 14.111
9 | 1.023 | 0.07904 | -0.028 | 12.945
9.5 | 1.022 | 0.08723 | -0.028 | 11.717
10 | 1.012 | 0.0956 | -0.028 | 10.587
10.5 | 0.993 | 0.10788 | -0.028 | 9.206
11 | 0.965 | 0.11933 | -0.028 | 8.088
11.5 | 0.928 | 0.13248 | -0.028 | 7.006

## 6. Re 50k Mach 0.25 (2)
BIGFOIL.COM POLAR EXPORT
WSI925
WSI925 |  |  |  | Cl Max: | 1.1267 | at alpha= | 9 | deg
XFOIL ncrit=9 |  |  |  | L/D Max: | 34.3567 | at alpha= | 6 | deg
Re: | 50000 |  |  | Cd Min: | 0.25571 | at alpha= | -20 | deg
Mach: | 0.25 |  |  | Cl=0 at alpha= | -0.019582 | deg
|  |  |  | @ Cl=0.1, Cd= | 0.024282
|  |  |  | @ Cl=0.4, Cd= | 0.030039
|  |  |  | @ Cl=0.6, Cd= | 0.029531
alpha (deg) | Cl | Cd | Cm | Cl/Cd
-20 | -0.6704 | 0.25571 | 0.0202 | -2.6217
-19.5 | -0.6479 | 0.24301 | 0.0184 | -2.6661
-19 | -0.629 | 0.23544 | 0.016 | -2.6716
-18.5 | -0.6149 | 0.23081 | 0.0122 | -2.6641
-18 | -0.6123 | 0.23272 | 0.0068 | -2.6311
-17.5 | -0.5835 | 0.21762 | 0.0063 | -2.6813
-17 | -0.567 | 0.21117 | 0.0039 | -2.685
-16.5 | -0.5597 | 0.20876 | -0.0003 | -2.6811
-16 | -0.5426 | 0.20021 | -0.0025 | -2.7102
-15.5 | -0.5238 | 0.19257 | -0.0039 | -2.72
-15 | -0.5243 | 0.19149 | -0.0081 | -2.738
-14.5 | -0.498 | 0.18014 | -0.0084 | -2.7645
-14 | -0.4966 | 0.17736 | -0.0117 | -2.8
-13.5 | -0.4755 | 0.16776 | -0.0123 | -2.8344
-13 | -0.4736 | 0.16398 | -0.0148 | -2.8882
-12.5 | -0.4549 | 0.1552 | -0.0154 | -2.9311
-12 | -0.4622 | 0.15259 | -0.0182 | -3.029
-11.5 | -0.4391 | 0.14321 | -0.0177 | -3.0661
-11 | -0.429 | 0.13648 | -0.0183 | -3.1433
-10.5 | -0.4249 | 0.13052 | -0.0191 | -3.2554
-10 | -0.4319 | 0.12623 | -0.0205 | -3.4215
-9.5 | -0.4381 | 0.12195 | -0.0211 | -3.5925
-9 | -0.421 | 0.11361 | -0.0198 | -3.7057
-8.5 | -0.402 | 0.10631 | -0.0178 | -3.7814
-8 | -0.4229 | 0.10308 | -0.0168 | -4.1026
-7.5 | -0.3982 | 0.09502 | -0.014 | -4.1907
-7 | -0.4117 | 0.09051 | -0.0109 | -4.5487
-6.5 | -0.4011 | 0.08452 | -0.0064 | -4.7456
-6 | -0.4159 | 0.08064 | 0 | -5.1575
-5.5 | -0.4128 | 0.07505 | 0.0059 | -5.5003
-5 | -0.4515 | 0.05327 | -0.034 | -8.4757
-4.5 | -0.4209 | 0.04389 | -0.036 | -9.5899
-4 | -0.3814 | 0.03702 | -0.0354 | -10.3025
-3.5 | -0.3366 | 0.03199 | -0.034 | -10.522
-3 | -0.2877 | 0.02827 | -0.0322 | -10.1769
-2.5 | -0.2375 | 0.02539 | -0.0303 | -9.3541
-2 | -0.187 | 0.02287 | -0.0282 | -8.1767
-1.5 | -0.1173 | 0.01902 | -0.0269 | -6.1672
-1 | -0.0763 | 0.01943 | -0.0253 | -3.9269
-0.5 | -0.0368 | 0.02002 | -0.0236 | -1.8382
0 | 0.0015 | 0.02081 | -0.022 | 0.072081
0.5 | 0.0383 | 0.02181 | -0.0206 | 1.7561
1 | 0.0734 | 0.02306 | -0.0194 | 3.183
1.5 | 0.1065 | 0.02458 | -0.0186 | 4.3328
2 | 0.223 | 0.02757 | -0.0331 | 8.0885
2.5 | 0.3274 | 0.02938 | -0.0438 | 11.1436
3 | 0.4321 | 0.03033 | -0.0525 | 14.2466
3.5 | 0.5377 | 0.03025 | -0.0593 | 17.7752
4 | 0.6442 | 0.02902 | -0.064 | 22.1985
4.5 | 0.7519 | 0.02701 | -0.0667 | 27.8378
5 | 0.8392 | 0.02588 | -0.0662 | 32.4266
5.5 | 0.8996 | 0.0263 | -0.0628 | 34.2053
6 | 0.9479 | 0.02759 | -0.0583 | 34.3567
6.5 | 0.9893 | 0.02942 | -0.0532 | 33.6268
7 | 1.0269 | 0.03179 | -0.0481 | 32.3026
7.5 | 1.0577 | 0.03471 | -0.0425 | 30.4725
8 | 1.0896 | 0.03844 | -0.0375 | 28.3455
8.5 | 1.1131 | 0.04314 | -0.0321 | 25.802
9 | 1.1267 | 0.04915 | -0.0265 | 22.9237
9.5 | 1.1267 | 0.05601 | -0.0206 | 20.1161
10 | 1.0939 | 0.06379 | -0.0137 | 17.1485
10.5 | 1.038 | 0.07288 | -0.009 | 14.2426
11 | 0.9782 | 0.08552 | -0.0115 | 11.4383
12 | 0.8333 | 0.132 | -0.0428 | 6.3129
13 | 0.8061 | 0.16343 | -0.0615 | 4.9324
13.5 | 0.8045 | 0.17032 | -0.0644 | 4.7235
14 | 0.8371 | 0.18203 | -0.0649 | 4.5987

## 7. Re 50k Mach 0.50 (1)
BIGFOIL.COM POLAR EXPORT
WSI925
WSI925 |  |  |  | Cl Max: | 1.249 | at alpha= | 20 | deg
JavaFoil+Calcfoil stall+Eppler ext transition |  |  |  | L/D Max: | 44.52 | at alpha= | 2 | deg
Re: | 50000 |  |  | Cd Min: | 0.01569 | at alpha= | 1.5 | deg
Mach: | 0.5 |  |  | Cl=0 at alpha= | -3.3611 | deg
|  |  |  | @ Cl=0.1, Cd= | 0.022656
|  |  |  | @ Cl=0.4, Cd= | 0.01684
|  |  |  | @ Cl=0.6, Cd= | 0.01674
alpha (deg) | Cl | Cd | Cm | Cl/Cd
-20 | -0.899 | 0.45121 | -0.043 | -1.992
-19.5 | -0.871 | 0.42628 | -0.043 | -2.044
-19 | -0.845 | 0.43199 | -0.043 | -1.957
-18.5 | -0.819 | 0.42214 | -0.043 | -1.94
-18 | -0.792 | 0.4061 | -0.042 | -1.949
-17.5 | -0.765 | 0.3961 | -0.042 | -1.932
-17 | -0.739 | 0.3908 | -0.043 | -1.89
-16.5 | -0.711 | 0.37352 | -0.042 | -1.904
-16 | -0.685 | 0.36319 | -0.042 | -1.886
-15.5 | -0.657 | 0.34684 | -0.041 | -1.896
-15 | -0.631 | 0.33676 | -0.041 | -1.873
-14.5 | -0.604 | 0.33806 | -0.041 | -1.785
-14 | -0.577 | 0.33944 | -0.041 | -1.699
-13.5 | -0.55 | 0.30913 | -0.041 | -1.78
-13 | -0.523 | 0.32007 | -0.04 | -1.634
-12.5 | -0.496 | 0.31583 | -0.04 | -1.571
-12 | -0.469 | 0.28747 | -0.039 | -1.631
-11.5 | -0.442 | 0.27807 | -0.039 | -1.588
-11 | -0.414 | 0.26943 | -0.038 | -1.538
-10.5 | -0.387 | 0.26589 | -0.038 | -1.457
-10 | -0.36 | 0.2421 | -0.037 | -1.488
-9.5 | -0.333 | 0.22986 | -0.036 | -1.449
-9 | -0.306 | 0.21897 | -0.037 | -1.398
-8.5 | -0.279 | 0.11311 | -0.036 | -2.466
-8 | -0.252 | 0.11534 | -0.035 | -2.183
-7.5 | -0.225 | 0.13354 | -0.033 | -1.681
-7 | -0.197 | 0.11648 | -0.031 | -1.694
-6.5 | -0.17 | 0.08112 | -0.03 | -2.099
-6 | -0.225 | 0.07608 | -0.028 | -2.951
-5.5 | -0.206 | 0.06116 | -0.029 | -3.368
-5 | -0.166 | 0.05291 | -0.029 | -3.143
-4.5 | -0.119 | 0.04754 | -0.036 | -2.51
-4 | -0.068 | 0.04374 | -0.039 | -1.561
-3.5 | -0.015 | 0.04228 | -0.038 | -0.356
-3 | 0.039 | 0.04008 | -0.039 | 0.979
-2.5 | 0.117 | 0.0178 | -0.091 | 6.571
-2 | 0.185 | 0.01769 | -0.091 | 10.479
-1.5 | 0.254 | 0.0173 | -0.091 | 14.685
-1 | 0.323 | 0.01683 | -0.092 | 19.165
-0.5 | 0.391 | 0.01692 | -0.092 | 23.091
0 | 0.456 | 0.01634 | -0.093 | 27.928
0.5 | 0.525 | 0.01678 | -0.093 | 31.28
1 | 0.592 | 0.01688 | -0.094 | 35.105
1.5 | 0.66 | 0.01569 | -0.094 | 42.068
2 | 0.727 | 0.01633 | -0.094 | 44.52
2.5 | 0.794 | 0.01792 | -0.095 | 44.291
3 | 0.859 | 0.02033 | -0.095 | 42.26
3.5 | 0.924 | 0.02161 | -0.095 | 42.743
4 | 0.986 | 0.02281 | -0.096 | 43.224
4.5 | 1.045 | 0.02492 | -0.096 | 41.915
5 | 1.097 | 0.02693 | -0.096 | 40.742
5.5 | 1.138 | 0.02837 | -0.096 | 40.12
6 | 1.134 | 0.03161 | -0.093 | 35.866
6.5 | 0.957 | 0.0593 | -0.035 | 16.132
7 | 0.925 | 0.06854 | -0.032 | 13.493
7.5 | 0.585 | 0.08617 | -0.032 | 6.786
8 | 0.611 | 0.12562 | -0.033 | 4.866
8.5 | 0.638 | 0.16427 | -0.036 | 3.884
9 | 0.665 | 0.17608 | -0.038 | 3.775
9.5 | 0.692 | 0.17817 | -0.041 | 3.882
10 | 0.718 | 0.25266 | -0.042 | 2.843
10.5 | 0.745 | 0.27645 | -0.045 | 2.696
11 | 0.772 | 0.28442 | -0.046 | 2.714
11.5 | 0.799 | 0.30049 | -0.048 | 2.658
12 | 0.825 | 0.30209 | -0.049 | 2.732
12.5 | 0.852 | 0.32753 | -0.051 | 2.602
13 | 0.879 | 0.33315 | -0.052 | 2.639
13.5 | 0.906 | 0.35429 | -0.054 | 2.558
14 | 0.932 | 0.3639 | -0.054 | 2.561
14.5 | 0.959 | 0.36947 | -0.055 | 2.596
15 | 0.986 | 0.39263 | -0.057 | 2.512
15.5 | 1.012 | 0.40016 | -0.057 | 2.529
16 | 1.039 | 0.40895 | -0.059 | 2.541
16.5 | 1.065 | 0.41769 | -0.059 | 2.549
17 | 1.092 | 0.44537 | -0.06 | 2.451
17.5 | 1.117 | 0.45615 | -0.06 | 2.449
18 | 1.144 | 0.4661 | -0.062 | 2.455
18.5 | 1.17 | 0.47467 | -0.062 | 2.465
19 | 1.197 | 0.49523 | -0.063 | 2.416
19.5 | 1.222 | 0.48894 | -0.063 | 2.499
20 | 1.249 | 0.51374 | -0.065 | 2.431

## 8. Re 50k Mach 0.50 (2)
BIGFOIL.COM POLAR EXPORT
WSI925
WSI925 |  |  |  | Cl Max: | 1.0751 | at alpha= | 20 | deg
XFOIL ncrit=9 |  |  |  | L/D Max: | 29.0942 | at alpha= | 5.5 | deg
Re: | 50000 |  |  | Cd Min: | 0.29213 | at alpha= | 20 | deg
Mach: | 0.5 |  |  | Cl=0 at alpha= | 0.35381 | deg
|  |  |  | @ Cl=0.1, Cd= | 0.026381
|  |  |  | @ Cl=0.4, Cd= | 0.031356
|  |  |  | @ Cl=0.6, Cd= | 0.031473
alpha (deg) | Cl | Cd | Cm | Cl/Cd
-20 | -0.718 | 0.26919 | 0.029 | -2.6673
-19.5 | -0.7005 | 0.26467 | 0.024 | -2.6467
-19 | -0.687 | 0.26246 | 0.0186 | -2.6175
-18.5 | -0.6589 | 0.24759 | 0.017 | -2.6613
-18 | -0.6391 | 0.24055 | 0.0133 | -2.6568
-17.5 | -0.6273 | 0.23868 | 0.0082 | -2.6282
-17 | -0.6032 | 0.22713 | 0.0058 | -2.6557
-16.5 | -0.5818 | 0.21892 | 0.0032 | -2.6576
-16 | -0.5716 | 0.21626 | -0.0013 | -2.6431
-15.5 | -0.547 | 0.20522 | -0.003 | -2.6654
-15 | -0.5322 | 0.19971 | -0.0061 | -2.6649
-14.5 | -0.5149 | 0.192 | -0.0086 | -2.6818
-14 | -0.4978 | 0.18511 | -0.0107 | -2.6892
-13.5 | -0.4861 | 0.17893 | -0.0133 | -2.7167
-13 | -0.4688 | 0.17164 | -0.0148 | -2.7313
-12.5 | -0.454 | 0.16429 | -0.0164 | -2.7634
-12 | -0.4576 | 0.16207 | -0.019 | -2.8235
-11.5 | -0.4354 | 0.15272 | -0.0193 | -2.851
-11 | -0.4172 | 0.14451 | -0.0196 | -2.887
-10.5 | -0.4074 | 0.13791 | -0.0203 | -2.9541
-10 | -0.4017 | 0.13199 | -0.021 | -3.0434
-9.5 | -0.391 | 0.12533 | -0.0207 | -3.1198
-9 | -0.3828 | 0.11917 | -0.0201 | -3.2122
-8.5 | -0.3893 | 0.11493 | -0.0196 | -3.3873
-8 | -0.3747 | 0.10725 | -0.0181 | -3.4937
-7.5 | -0.3688 | 0.10144 | -0.016 | -3.6356
-7 | -0.3631 | 0.09551 | -0.0131 | -3.8017
-6.5 | -0.3583 | 0.08965 | -0.0098 | -3.9967
-6 | -0.3627 | 0.08452 | -0.0057 | -4.2913
-5 | -0.4483 | 0.06727 | -0.0262 | -6.6642
-4.5 | -0.445 | 0.05868 | -0.029 | -7.5835
-4 | -0.4298 | 0.04949 | -0.0336 | -8.6846
-3.5 | -0.3985 | 0.04275 | -0.0331 | -9.3216
-3 | -0.354 | 0.0363 | -0.0336 | -9.7521
-2.5 | -0.3018 | 0.03157 | -0.0329 | -9.5597
-2 | -0.247 | 0.02813 | -0.0311 | -8.7807
-1.5 | -0.1911 | 0.02562 | -0.0289 | -7.459
-1 | -0.1391 | 0.02259 | -0.0255 | -6.1576
-0.5 | -0.0722 | 0.02155 | -0.0247 | -3.3503
0 | -0.0288 | 0.02252 | -0.0233 | -1.2789
0.5 | 0.0119 | 0.02378 | -0.0221 | 0.50042
1 | 0.0843 | 0.02604 | -0.0273 | 3.2373
1.5 | 0.2045 | 0.02865 | -0.0405 | 7.1379
2 | 0.316 | 0.03046 | -0.0505 | 10.3743
2.5 | 0.4173 | 0.03154 | -0.057 | 13.2308
3 | 0.5134 | 0.03204 | -0.0609 | 16.0237
3.5 | 0.6295 | 0.03128 | -0.0648 | 20.1247
4 | 0.7304 | 0.03051 | -0.0651 | 23.9397
4.5 | 0.8251 | 0.03004 | -0.0636 | 27.4667
5 | 0.8917 | 0.031 | -0.0591 | 28.7645
5.5 | 0.9508 | 0.03268 | -0.0539 | 29.0942
6 | 0.9897 | 0.0355 | -0.0472 | 27.8789
6.5 | 1.0226 | 0.03895 | -0.0402 | 26.2542
7 | 1.0367 | 0.04353 | -0.0327 | 23.8158
8 | 1.009 | 0.05604 | -0.0187 | 18.005
9 | 0.9209 | 0.07698 | -0.0189 | 11.9628
9.5 | 0.8578 | 0.09469 | -0.0307 | 9.059
10 | 0.8363 | 0.10733 | -0.0366 | 7.7919
10.5 | 0.8209 | 0.1192 | -0.0422 | 6.8867
11 | 0.823 | 0.12933 | -0.0455 | 6.3636
11.5 | 0.8205 | 0.14051 | -0.0506 | 5.8394
12 | 0.8307 | 0.15166 | -0.0547 | 5.4774
12.5 | 0.8027 | 0.16673 | -0.0693 | 4.8144
13 | 0.8174 | 0.17549 | -0.0722 | 4.6578
13.5 | 0.8331 | 0.18405 | -0.0751 | 4.5265
14 | 0.8506 | 0.19281 | -0.0781 | 4.4116
14.5 | 0.8688 | 0.20154 | -0.0812 | 4.3108
15 | 0.8937 | 0.21217 | -0.0837 | 4.2122
15.5 | 0.9154 | 0.22191 | -0.0867 | 4.1251
16 | 0.9207 | 0.22581 | -0.0922 | 4.0773
16.5 | 0.9385 | 0.23418 | -0.0964 | 4.0076
17 | 0.9633 | 0.2448 | -0.0994 | 3.935
17.5 | 0.9797 | 0.25149 | -0.104 | 3.8956
18 | 0.9971 | 0.25953 | -0.1089 | 3.8419
18.5 | 1.0291 | 0.27488 | -0.1107 | 3.7438
19 | 1.0354 | 0.27531 | -0.1181 | 3.7609
19.5 | 1.0665 | 0.29151 | -0.1201 | 3.6585
20 | 1.0751 | 0.29213 | -0.1276 | 3.6802

## 9. Re 100k Mach 0.00 (1)
BIGFOIL.COM POLAR EXPORT
WSI925
WSI925 |  |  |  | Cl Max: | 1.191 | at alpha= | 7.5 | deg
JavaFoil+Calcfoil stall+Eppler ext transition |  |  |  | L/D Max: | 60.267 | at alpha= | 6 | deg
Re: | 100000 |  |  | Cd Min: | 0.0111 | at alpha= | -1 | deg
Mach: | 0 |  |  | Cl=0 at alpha= | -3.3621 | deg
|  |  |  | @ Cl=0.1, Cd= | 0.012791
|  |  |  | @ Cl=0.4, Cd= | 0.011701
|  |  |  | @ Cl=0.6, Cd= | 0.013079
alpha (deg) | Cl | Cd | Cm | Cl/Cd
-17 | -0.405 | 0.23571 | -0.023 | -1.716
-16.5 | -0.419 | 0.21928 | -0.023 | -1.909
-16 | -0.432 | 0.20441 | -0.023 | -2.115
-15.5 | -0.446 | 0.19727 | -0.023 | -2.259
-15 | -0.458 | 0.18347 | -0.023 | -2.497
-14.5 | -0.469 | 0.17085 | -0.023 | -2.748
-14 | -0.48 | 0.15725 | -0.023 | -3.05
-13.5 | -0.488 | 0.14477 | -0.023 | -3.37
-13 | -0.494 | 0.14274 | -0.023 | -3.463
-12.5 | -0.498 | 0.13311 | -0.023 | -3.743
-12 | -0.499 | 0.1197 | -0.023 | -4.173
-11.5 | -0.498 | 0.11118 | -0.023 | -4.476
-11 | -0.492 | 0.10428 | -0.023 | -4.722
-10.5 | -0.484 | 0.09498 | -0.023 | -5.091
-10 | -0.471 | 0.08809 | -0.024 | -5.346
-9.5 | -0.454 | 0.08119 | -0.024 | -5.596
-9 | -0.434 | 0.07528 | -0.024 | -5.762
-8.5 | -0.409 | 0.06811 | -0.024 | -6.011
-8 | -0.381 | 0.06284 | -0.024 | -6.067
-7.5 | -0.35 | 0.05807 | -0.024 | -6.021
-7 | -0.315 | 0.05463 | -0.025 | -5.763
-6.5 | -0.277 | 0.05074 | -0.026 | -5.463
-6 | -0.237 | 0.04733 | -0.031 | -5.018
-5.5 | -0.195 | 0.04434 | -0.032 | -4.406
-5 | -0.152 | 0.04142 | -0.035 | -3.659
-4.5 | -0.106 | 0.03967 | -0.033 | -2.675
-4 | -0.06 | 0.03767 | -0.033 | -1.592
-3.5 | -0.016 | 0.01326 | -0.078 | -1.233
-3 | 0.042 | 0.01341 | -0.079 | 3.167
-2.5 | 0.102 | 0.01277 | -0.079 | 7.955
-2 | 0.161 | 0.01127 | -0.079 | 14.269
-1.5 | 0.22 | 0.01119 | -0.08 | 19.675
-1 | 0.279 | 0.0111 | -0.08 | 25.18
-0.5 | 0.339 | 0.01152 | -0.08 | 29.398
0 | 0.397 | 0.01167 | -0.081 | 34.024
0.5 | 0.457 | 0.01228 | -0.081 | 37.209
1 | 0.516 | 0.01251 | -0.082 | 41.231
1.5 | 0.574 | 0.01296 | -0.082 | 44.334
2 | 0.633 | 0.01323 | -0.082 | 47.831
2.5 | 0.691 | 0.01391 | -0.082 | 49.71
3 | 0.749 | 0.01512 | -0.083 | 49.556
3.5 | 0.807 | 0.01598 | -0.083 | 50.499
4 | 0.864 | 0.01626 | -0.083 | 53.14
4.5 | 0.919 | 0.01648 | -0.084 | 55.78
5 | 0.972 | 0.01776 | -0.084 | 54.722
5.5 | 1.022 | 0.01779 | -0.084 | 57.445
6 | 1.069 | 0.01774 | -0.084 | 60.267
6.5 | 1.113 | 0.02162 | -0.085 | 51.492
7 | 1.154 | 0.02263 | -0.085 | 50.999
7.5 | 1.191 | 0.02368 | -0.085 | 50.278
8 | 0.993 | 0.05752 | -0.04 | 17.257
8.5 | 1.014 | 0.06175 | -0.034 | 16.423
9 | 1.033 | 0.06655 | -0.029 | 15.516
9.5 | 1.046 | 0.07185 | -0.028 | 14.559
10 | 1.055 | 0.07765 | -0.028 | 13.583
10.5 | 1.058 | 0.08311 | -0.028 | 12.734
11 | 1.057 | 0.09011 | -0.028 | 11.73
11.5 | 1.051 | 0.0986 | -0.027 | 10.658
12 | 1.04 | 0.10613 | -0.028 | 9.803
12.5 | 1.026 | 0.11441 | -0.027 | 8.965

## 10. Re 100k Mach 0.00 (2)
BIGFOIL.COM POLAR EXPORT
WSI925
WSI925 |  |  |  | Cl Max: | 1.2321 | at alpha= | 11 | deg
XFOIL ncrit=9 |  |  |  | L/D Max: | 54.4684 | at alpha= | 4.5 | deg
Re: | 100000 |  |  | Cd Min: | 0.24003 | at alpha= | -20 | deg
Mach: | 0 |  |  | Cl=0 at alpha= | -0.45331 | deg
|  |  |  | @ Cl=0.1, Cd= | 0.017306
|  |  |  | @ Cl=0.4, Cd= | 0.017434
|  |  |  | @ Cl=0.6, Cd= | 0.01534
alpha (deg) | Cl | Cd | Cm | Cl/Cd
-20 | -0.6433 | 0.24003 | 0.0207 | -2.6801
-19.5 | -0.6294 | 0.23541 | 0.0164 | -2.6736
-19 | -0.6232 | 0.23472 | 0.0107 | -2.6551
-18.5 | -0.6022 | 0.22329 | 0.0094 | -2.6969
-18 | -0.5841 | 0.21582 | 0.0079 | -2.7064
-17.5 | -0.5691 | 0.20974 | 0.0053 | -2.7134
-17 | -0.5553 | 0.20388 | 0.0022 | -2.7237
-16.5 | -0.5482 | 0.20054 | -0.0025 | -2.7336
-15.5 | -0.517 | 0.18492 | -0.0057 | -2.7958
-15 | -0.5035 | 0.17875 | -0.0076 | -2.8168
-14.5 | -0.4968 | 0.17382 | -0.0112 | -2.8581
-14 | -0.5074 | 0.17231 | -0.0169 | -2.9447
-13.5 | -0.4766 | 0.15968 | -0.0151 | -2.9847
-13 | -0.4628 | 0.15308 | -0.0159 | -3.0233
-12.5 | -0.4574 | 0.14731 | -0.0185 | -3.105
-12 | -0.4744 | 0.1444 | -0.025 | -3.2853
-11.5 | -0.4453 | 0.13361 | -0.022 | -3.3328
-11 | -0.4354 | 0.12745 | -0.0228 | -3.4162
-10.5 | -0.456 | 0.12346 | -0.0293 | -3.6935
-10 | -0.4285 | 0.1144 | -0.0256 | -3.7456
-9.5 | -0.4317 | 0.1087 | -0.0277 | -3.9715
-9 | -0.4483 | 0.10201 | -0.0311 | -4.3947
-8.5 | -0.4292 | 0.0958 | -0.0279 | -4.4802
-8 | -0.477 | 0.09147 | -0.0317 | -5.2148
-7.5 | -0.4659 | 0.08438 | -0.0271 | -5.5215
-7 | -0.4987 | 0.07789 | -0.0343 | -6.4026
-6.5 | -0.4828 | 0.07178 | -0.0273 | -6.7261
-6 | -0.4841 | 0.06513 | -0.0277 | -7.4328
-5.5 | -0.4756 | 0.05891 | -0.0271 | -8.0733
-5 | -0.4456 | 0.03735 | -0.0359 | -11.9304
-4.5 | -0.4073 | 0.03009 | -0.034 | -13.5361
-4 | -0.3627 | 0.02579 | -0.0319 | -14.0636
-3.5 | -0.3166 | 0.02289 | -0.0297 | -13.8314
-3 | -0.272 | 0.02085 | -0.0276 | -13.0456
-2.5 | -0.2289 | 0.01927 | -0.0254 | -11.8786
-2 | -0.1885 | 0.01765 | -0.0231 | -10.6799
-1.5 | -0.1177 | 0.01475 | -0.025 | -7.9797
-1 | -0.0789 | 0.01528 | -0.0233 | -5.1636
-0.5 | -0.0089 | 0.01625 | -0.0278 | -0.54769
0 | 0.0864 | 0.01722 | -0.0367 | 5.0174
0.5 | 0.1847 | 0.01784 | -0.0456 | 10.3531
1 | 0.2701 | 0.01797 | -0.0516 | 15.0306
1.5 | 0.3569 | 0.01779 | -0.0572 | 20.0618
2 | 0.4597 | 0.01694 | -0.0649 | 27.137
2.5 | 0.5497 | 0.01593 | -0.0697 | 34.5072
3 | 0.6282 | 0.01501 | -0.0719 | 41.8521
3.5 | 0.7041 | 0.01432 | -0.0736 | 49.169
4 | 0.7608 | 0.01436 | -0.072 | 52.9805
4.5 | 0.8094 | 0.01486 | -0.0693 | 54.4684
5 | 0.8522 | 0.01567 | -0.0658 | 54.3842
5.5 | 0.8909 | 0.01665 | -0.0619 | 53.5075
6 | 0.9282 | 0.0178 | -0.058 | 52.1461
6.5 | 0.9629 | 0.01905 | -0.0539 | 50.5459
7 | 0.9953 | 0.02047 | -0.0496 | 48.6224
7.5 | 1.0255 | 0.02215 | -0.0452 | 46.298
8 | 1.0537 | 0.02428 | -0.0407 | 43.3979
8.5 | 1.0821 | 0.02692 | -0.0364 | 40.1969
9 | 1.114 | 0.03003 | -0.0328 | 37.0962
9.5 | 1.1535 | 0.03416 | -0.031 | 33.7676
10 | 1.1906 | 0.03876 | -0.0287 | 30.7172
10.5 | 1.2101 | 0.04361 | -0.0235 | 27.7482
11 | 1.2321 | 0.04914 | -0.0204 | 25.0733
11.5 | 1.2179 | 0.05548 | -0.013 | 21.9521
12 | 1.1867 | 0.06184 | -0.0052 | 19.1898
12.5 | 1.1477 | 0.06942 | -0.0005 | 16.5327
13 | 1.1047 | 0.079 | -0.0001 | 13.9835
13.5 | 1.0596 | 0.09083 | -0.0041 | 11.6657
14.5 | 0.8307 | 0.17136 | -0.0574 | 4.8477
15 | 0.8746 | 0.18031 | -0.0535 | 4.8505
15.5 | 0.8443 | 0.18755 | -0.0646 | 4.5017
16 | 0.8933 | 0.19817 | -0.0599 | 4.5077

## 11. Re 100k Mach 0.10 (1)
BIGFOIL.COM POLAR EXPORT
WSI925
WSI925 |  |  |  | Cl Max: | 1.194 | at alpha= | 7.5 | deg
JavaFoil+Calcfoil stall+Eppler ext transition |  |  |  | L/D Max: | 59.321 | at alpha= | 6 | deg
Re: | 100000 |  |  | Cd Min: | 0.01079 | at alpha= | -1.5 | deg
Mach: | 0.1 |  |  | Cl=0 at alpha= | -3.3644 | deg
|  |  |  | @ Cl=0.1, Cd= | 0.01286
|  |  |  | @ Cl=0.4, Cd= | 0.011702
|  |  |  | @ Cl=0.6, Cd= | 0.013099
alpha (deg) | Cl | Cd | Cm | Cl/Cd
-16.5 | -0.377 | 0.23256 | -0.023 | -1.623
-16 | -0.394 | 0.21633 | -0.023 | -1.819
-15.5 | -0.409 | 0.20101 | -0.023 | -2.037
-15 | -0.425 | 0.18739 | -0.023 | -2.266
-14.5 | -0.439 | 0.17516 | -0.023 | -2.506
-14 | -0.452 | 0.17084 | -0.023 | -2.646
-13.5 | -0.463 | 0.14967 | -0.024 | -3.096
-13 | -0.473 | 0.14727 | -0.023 | -3.21
-12.5 | -0.48 | 0.13558 | -0.023 | -3.539
-12 | -0.484 | 0.12326 | -0.023 | -3.926
-11.5 | -0.485 | 0.11396 | -0.023 | -4.254
-11 | -0.482 | 0.10545 | -0.023 | -4.572
-10.5 | -0.476 | 0.09797 | -0.024 | -4.855
-10 | -0.465 | 0.0888 | -0.023 | -5.237
-9.5 | -0.45 | 0.08137 | -0.024 | -5.533
-9 | -0.431 | 0.07511 | -0.024 | -5.74
-8.5 | -0.408 | 0.0693 | -0.024 | -5.886
-8 | -0.381 | 0.06374 | -0.024 | -5.972
-7.5 | -0.35 | 0.0589 | -0.025 | -5.937
-7 | -0.315 | 0.05478 | -0.025 | -5.755
-6.5 | -0.278 | 0.05103 | -0.027 | -5.448
-6 | -0.238 | 0.04758 | -0.031 | -5.008
-5.5 | -0.196 | 0.04444 | -0.032 | -4.412
-5 | -0.152 | 0.04156 | -0.035 | -3.662
-4.5 | -0.107 | 0.03973 | -0.033 | -2.683
-4 | -0.06 | 0.03774 | -0.034 | -1.597
-3.5 | -0.016 | 0.01324 | -0.079 | -1.241
-3 | 0.043 | 0.01342 | -0.079 | 3.181
-2.5 | 0.102 | 0.01284 | -0.079 | 7.947
-2 | 0.162 | 0.01104 | -0.08 | 14.633
-1.5 | 0.221 | 0.01079 | -0.08 | 20.509
-1 | 0.281 | 0.01111 | -0.08 | 25.283
-0.5 | 0.34 | 0.01158 | -0.081 | 29.382
0 | 0.399 | 0.0117 | -0.081 | 34.124
0.5 | 0.459 | 0.01185 | -0.082 | 38.727
1 | 0.518 | 0.01254 | -0.082 | 41.34
1.5 | 0.577 | 0.01299 | -0.082 | 44.427
2 | 0.636 | 0.01327 | -0.082 | 47.923
2.5 | 0.695 | 0.01395 | -0.083 | 49.807
3 | 0.753 | 0.01518 | -0.083 | 49.622
3.5 | 0.811 | 0.01609 | -0.084 | 50.402
4 | 0.868 | 0.01637 | -0.084 | 53.032
4.5 | 0.923 | 0.01658 | -0.084 | 55.694
5 | 0.976 | 0.01786 | -0.084 | 54.644
5.5 | 1.026 | 0.0179 | -0.085 | 57.327
6 | 1.073 | 0.0181 | -0.085 | 59.321
6.5 | 1.117 | 0.02179 | -0.085 | 51.292
7 | 1.158 | 0.0228 | -0.085 | 50.778
7.5 | 1.194 | 0.02387 | -0.085 | 50.004
8 | 0.993 | 0.05789 | -0.036 | 17.15
8.5 | 1.015 | 0.06217 | -0.033 | 16.319
9 | 1.032 | 0.06702 | -0.029 | 15.405
9.5 | 1.044 | 0.07231 | -0.028 | 14.442
10 | 1.051 | 0.07793 | -0.028 | 13.483
10.5 | 1.052 | 0.08438 | -0.028 | 12.467
11 | 1.048 | 0.09159 | -0.028 | 11.44
11.5 | 1.038 | 0.10032 | -0.027 | 10.351
12 | 1.024 | 0.10856 | -0.027 | 9.435
12.5 | 1.006 | 0.11722 | -0.027 | 8.579

## 12. Re 100k Mach 0.10 (2)
BIGFOIL.COM POLAR EXPORT
WSI925
WSI925 |  |  |  | Cl Max: | 1.2246 | at alpha= | 11 | deg
XFOIL ncrit=9 |  |  |  | L/D Max: | 54.3679 | at alpha= | 4.5 | deg
Re: | 100000 |  |  | Cd Min: | 0.24074 | at alpha= | -20 | deg
Mach: | 0.1 |  |  | Cl=0 at alpha= | -0.47003 | deg
|  |  |  | @ Cl=0.1, Cd= | 0.017342
|  |  |  | @ Cl=0.4, Cd= | 0.017473
|  |  |  | @ Cl=0.6, Cd= | 0.015351
alpha (deg) | Cl | Cd | Cm | Cl/Cd
-20 | -0.6451 | 0.24074 | 0.0209 | -2.6797
-19.5 | -0.6315 | 0.23644 | 0.0164 | -2.6709
-19 | -0.6257 | 0.236 | 0.0107 | -2.6513
-18.5 | -0.6027 | 0.22346 | 0.0099 | -2.6971
-18 | -0.5852 | 0.21636 | 0.0081 | -2.7048
-17.5 | -0.57 | 0.21028 | 0.0054 | -2.7107
-17 | -0.5564 | 0.20448 | 0.0022 | -2.721
-16.5 | -0.5502 | 0.20159 | -0.0027 | -2.7293
-16 | -0.5559 | 0.20131 | -0.0081 | -2.7614
-15.5 | -0.5169 | 0.18535 | -0.0055 | -2.7888
-15 | -0.5037 | 0.17921 | -0.0076 | -2.8107
-14.5 | -0.4983 | 0.17468 | -0.0115 | -2.8526
-14 | -0.5088 | 0.17318 | -0.0172 | -2.938
-13.5 | -0.4751 | 0.15999 | -0.0149 | -2.9696
-13 | -0.4621 | 0.15349 | -0.0159 | -3.0106
-12.5 | -0.4581 | 0.14797 | -0.0188 | -3.0959
-12 | -0.4755 | 0.14519 | -0.0253 | -3.275
-11.5 | -0.4428 | 0.13398 | -0.0218 | -3.305
-11 | -0.4348 | 0.12793 | -0.0229 | -3.3987
-10.5 | -0.4574 | 0.12424 | -0.0298 | -3.6816
-10 | -0.4262 | 0.11483 | -0.0254 | -3.7116
-9.5 | -0.4336 | 0.1094 | -0.0284 | -3.9634
-9 | -0.4374 | 0.10215 | -0.0296 | -4.2819
-8.5 | -0.427 | 0.09626 | -0.0279 | -4.4359
-8 | -0.4803 | 0.09212 | -0.0329 | -5.2139
-7.5 | -0.4565 | 0.08488 | -0.0266 | -5.3782
-7 | -0.5043 | 0.07867 | -0.0357 | -6.4103
-6.5 | -0.4801 | 0.07257 | -0.0267 | -6.6157
-6 | -0.4826 | 0.06595 | -0.027 | -7.3177
-5.5 | -0.4757 | 0.0596 | -0.0267 | -7.9815
-5 | -0.4477 | 0.03825 | -0.036 | -11.7046
-4.5 | -0.4102 | 0.03064 | -0.0342 | -13.3877
-4 | -0.3657 | 0.02614 | -0.0321 | -13.9901
-3.5 | -0.3195 | 0.02326 | -0.0299 | -13.736
-3 | -0.2745 | 0.02119 | -0.0278 | -12.9542
-2.5 | -0.2312 | 0.0194 | -0.0256 | -11.9175
-2 | -0.1902 | 0.01787 | -0.0233 | -10.6435
-1.5 | -0.1541 | 0.01561 | -0.0197 | -9.8719
-1 | -0.0804 | 0.01533 | -0.0234 | -5.2446
-0.5 | -0.0057 | 0.01635 | -0.0287 | -0.34862
0 | 0.0894 | 0.01728 | -0.0375 | 5.1736
0.5 | 0.1831 | 0.01783 | -0.0454 | 10.2692
1 | 0.2758 | 0.01798 | -0.0526 | 15.3393
1.5 | 0.3621 | 0.01776 | -0.058 | 20.3885
2 | 0.4544 | 0.01706 | -0.0637 | 26.6354
2.5 | 0.5523 | 0.01592 | -0.0698 | 34.6922
3 | 0.6345 | 0.01494 | -0.0726 | 42.4699
3.5 | 0.7055 | 0.01438 | -0.0733 | 49.0612
4 | 0.7655 | 0.0144 | -0.0722 | 53.1597
4.5 | 0.8128 | 0.01495 | -0.0691 | 54.3679
5 | 0.8549 | 0.01579 | -0.0655 | 54.1419
5.5 | 0.8944 | 0.0168 | -0.0616 | 53.2381
6 | 0.9312 | 0.01794 | -0.0575 | 51.9064
6.5 | 0.9662 | 0.01924 | -0.0534 | 50.2183
7 | 0.9985 | 0.02073 | -0.049 | 48.1669
7.5 | 1.0284 | 0.02248 | -0.0445 | 45.7473
8 | 1.0563 | 0.02461 | -0.0398 | 42.9216
8.5 | 1.0849 | 0.02731 | -0.0355 | 39.7254
9 | 1.1176 | 0.03055 | -0.032 | 36.5827
9.5 | 1.1562 | 0.03478 | -0.0297 | 33.2432
10 | 1.1911 | 0.03948 | -0.0271 | 30.1697
10.5 | 1.2074 | 0.04469 | -0.0217 | 27.0172
11 | 1.2246 | 0.04997 | -0.0179 | 24.5067
11.5 | 1.2074 | 0.05662 | -0.0106 | 21.3246
12 | 1.1734 | 0.06311 | -0.0033 | 18.5929
12.5 | 1.1333 | 0.07107 | 0.0002 | 15.9463
13 | 1.0907 | 0.08121 | -0.0005 | 13.4306
13.5 | 0.8844 | 0.13181 | -0.036 | 6.7097
14 | 0.8806 | 0.14465 | -0.0403 | 6.0878
15 | 0.6643 | 0.16611 | -0.0534 | 3.9992
15.5 | 0.7101 | 0.17679 | -0.051 | 4.0166
16 | 0.6727 | 0.17917 | -0.0596 | 3.7545

## 13. Re 100k Mach 0.25 (1)
BIGFOIL.COM POLAR EXPORT
WSI925
WSI925 |  |  |  | Cl Max: | 1.204 | at alpha= | 7.5 | deg
JavaFoil+Calcfoil stall+Eppler ext transition |  |  |  | L/D Max: | 59.604 | at alpha= | 5.5 | deg
Re: | 100000 |  |  | Cd Min: | 0.0109 | at alpha= | -1.5 | deg
Mach: | 0.25 |  |  | Cl=0 at alpha= | -3.3793 | deg
|  |  |  | @ Cl=0.1, Cd= | 0.012907
|  |  |  | @ Cl=0.4, Cd= | 0.011383
|  |  |  | @ Cl=0.6, Cd= | 0.013402
alpha (deg) | Cl | Cd | Cm | Cl/Cd
-15 | -0.066 | 0.26421 | -0.025 | -0.251
-14.5 | -0.097 | 0.23083 | -0.025 | -0.421
-14 | -0.18 | 0.20786 | -0.025 | -0.864
-13.5 | -0.231 | 0.19372 | -0.025 | -1.19
-13 | -0.274 | 0.17127 | -0.025 | -1.598
-12.5 | -0.311 | 0.15674 | -0.025 | -1.987
-12 | -0.344 | 0.14505 | -0.025 | -2.37
-11.5 | -0.371 | 0.14076 | -0.024 | -2.633
-11 | -0.391 | 0.12988 | -0.025 | -3.014
-10.5 | -0.406 | 0.11105 | -0.024 | -3.653
-10 | -0.413 | 0.1028 | -0.024 | -4.019
-9.5 | -0.413 | 0.09161 | -0.024 | -4.513
-9 | -0.407 | 0.08398 | -0.024 | -4.842
-8.5 | -0.393 | 0.07456 | -0.024 | -5.271
-8 | -0.373 | 0.06793 | -0.025 | -5.491
-7.5 | -0.347 | 0.06196 | -0.025 | -5.603
-7 | -0.316 | 0.05633 | -0.026 | -5.614
-6.5 | -0.281 | 0.05233 | -0.025 | -5.365
-6 | -0.242 | 0.04861 | -0.029 | -4.975
-5.5 | -0.2 | 0.04531 | -0.032 | -4.413
-5 | -0.156 | 0.04199 | -0.034 | -3.704
-4.5 | -0.109 | 0.04022 | -0.033 | -2.715
-4 | -0.062 | 0.03802 | -0.034 | -1.626
-3.5 | -0.014 | 0.03621 | -0.035 | -0.374
-3 | 0.044 | 0.01321 | -0.081 | 3.318
-2.5 | 0.105 | 0.01288 | -0.081 | 8.141
-2 | 0.166 | 0.01192 | -0.082 | 13.928
-1.5 | 0.227 | 0.0109 | -0.082 | 20.863
-1 | 0.289 | 0.01124 | -0.083 | 25.673
-0.5 | 0.35 | 0.01175 | -0.083 | 29.749
0 | 0.41 | 0.01131 | -0.083 | 36.26
0.5 | 0.472 | 0.01251 | -0.084 | 37.718
1 | 0.532 | 0.013 | -0.084 | 40.975
1.5 | 0.593 | 0.01339 | -0.085 | 44.298
2 | 0.654 | 0.01349 | -0.085 | 48.436
2.5 | 0.714 | 0.01421 | -0.085 | 50.249
3 | 0.774 | 0.01553 | -0.086 | 49.805
3.5 | 0.833 | 0.01648 | -0.086 | 50.546
4 | 0.891 | 0.01621 | -0.086 | 54.953
4.5 | 0.947 | 0.01706 | -0.086 | 55.49
5 | 1 | 0.01708 | -0.086 | 58.583
5.5 | 1.05 | 0.01762 | -0.087 | 59.604
6 | 1.097 | 0.02149 | -0.087 | 51.044
6.5 | 1.139 | 0.02269 | -0.087 | 50.209
7 | 1.176 | 0.02388 | -0.087 | 49.247
7.5 | 1.204 | 0.02489 | -0.087 | 48.389
8 | 1 | 0.05964 | -0.036 | 16.76
8.5 | 1.014 | 0.06466 | -0.032 | 15.687
9 | 1.023 | 0.07069 | -0.029 | 14.475
9.5 | 1.022 | 0.07698 | -0.028 | 13.276
10 | 1.012 | 0.0844 | -0.028 | 11.993
10.5 | 0.993 | 0.09225 | -0.028 | 10.766
11 | 0.965 | 0.1018 | -0.028 | 9.481
11.5 | 0.928 | 0.11048 | -0.028 | 8.402
12 | 0.883 | 0.126 | -0.028 | 7.006
12.5 | 0.829 | 0.1407 | -0.027 | 5.895

## 14. Re 100k Mach 0.25 (2)
BIGFOIL.COM POLAR EXPORT
WSI925
WSI925 |  |  |  | Cl Max: | 1.1849 | at alpha= | 10 | deg
XFOIL ncrit=9 |  |  |  | L/D Max: | 53.4923 | at alpha= | 4.5 | deg
Re: | 100000 |  |  | Cd Min: | 0.2451 | at alpha= | -20 | deg
Mach: | 0.25 |  |  | Cl=0 at alpha= | -0.54745 | deg
|  |  |  | @ Cl=0.1, Cd= | 0.017548
|  |  |  | @ Cl=0.4, Cd= | 0.017546
|  |  |  | @ Cl=0.6, Cd= | 0.015457
alpha (deg) | Cl | Cd | Cm | Cl/Cd
-20 | -0.656 | 0.2451 | 0.0217 | -2.6765
-19.5 | -0.645 | 0.24311 | 0.0161 | -2.6531
-19 | -0.6342 | 0.23903 | 0.0116 | -2.6532
-18.5 | -0.6084 | 0.22595 | 0.0116 | -2.6926
-18 | -0.5917 | 0.21952 | 0.0089 | -2.6954
-17.5 | -0.5762 | 0.21338 | 0.0059 | -2.7003
-17 | -0.5641 | 0.20871 | 0.0016 | -2.7028
-16.5 | -0.5618 | 0.20761 | -0.0037 | -2.706
-16 | -0.5353 | 0.19467 | -0.0036 | -2.7498
-15.5 | -0.5183 | 0.18786 | -0.0051 | -2.759
-15 | -0.5062 | 0.18198 | -0.008 | -2.7816
-14.5 | -0.5086 | 0.1801 | -0.0132 | -2.824
-14 | -0.4924 | 0.17054 | -0.0146 | -2.8873
-13.5 | -0.4706 | 0.16204 | -0.0143 | -2.9042
-13 | -0.46 | 0.15581 | -0.0162 | -2.9523
-12.5 | -0.4671 | 0.1526 | -0.0211 | -3.0609
-12 | -0.4574 | 0.14415 | -0.0226 | -3.1731
-11.5 | -0.4342 | 0.13614 | -0.0213 | -3.1894
-11 | -0.4397 | 0.13153 | -0.0252 | -3.343
-10.5 | -0.4305 | 0.12353 | -0.0257 | -3.485
-10 | -0.4177 | 0.11709 | -0.0254 | -3.5673
-9.5 | -0.446 | 0.11364 | -0.0321 | -3.9247
-9 | -0.4145 | 0.10425 | -0.0274 | -3.976
-8.5 | -0.43 | 0.09936 | -0.0302 | -4.3277
-8 | -0.4249 | 0.0922 | -0.0284 | -4.6085
-7.5 | -0.4408 | 0.0874 | -0.0276 | -5.0435
-7 | -0.4577 | 0.08169 | -0.0253 | -5.6029
-6.5 | -0.4921 | 0.07576 | -0.0322 | -6.4955
-6 | -0.4777 | 0.06959 | -0.0259 | -6.8645
-5.5 | -0.4751 | 0.06312 | -0.025 | -7.5269
-5 | -0.4574 | 0.04259 | -0.0364 | -10.7396
-4.5 | -0.4251 | 0.03392 | -0.0353 | -12.5324
-4 | -0.3827 | 0.02853 | -0.0333 | -13.414
-3.5 | -0.3358 | 0.02509 | -0.0311 | -13.3838
-3 | -0.2891 | 0.02224 | -0.0289 | -12.9991
-2.5 | -0.2432 | 0.02039 | -0.0266 | -11.9274
-2 | -0.2001 | 0.01887 | -0.0242 | -10.6041
-1.5 | -0.1592 | 0.01697 | -0.022 | -9.3813
-1 | -0.0887 | 0.01562 | -0.0237 | -5.6786
-0.5 | 0.0093 | 0.01678 | -0.033 | 0.55423
0 | 0.1073 | 0.01761 | -0.0417 | 6.0931
0.5 | 0.2039 | 0.01802 | -0.0497 | 11.3152
1 | 0.2922 | 0.01805 | -0.0555 | 16.1884
1.5 | 0.3831 | 0.0177 | -0.061 | 21.6441
2 | 0.4817 | 0.0168 | -0.0671 | 28.6726
2.5 | 0.5738 | 0.01574 | -0.0715 | 36.4549
3 | 0.6572 | 0.01484 | -0.0739 | 44.2857
3.5 | 0.7273 | 0.01451 | -0.0739 | 50.1241
4 | 0.7832 | 0.01481 | -0.0717 | 52.8832
4.5 | 0.8302 | 0.01552 | -0.0681 | 53.4923
5 | 0.8728 | 0.01648 | -0.0641 | 52.9612
5.5 | 0.9118 | 0.01759 | -0.0598 | 51.8363
6 | 0.9492 | 0.01887 | -0.0553 | 50.3021
6.5 | 0.9839 | 0.02033 | -0.0506 | 48.3965
7 | 1.0152 | 0.02199 | -0.0456 | 46.1664
7.5 | 1.044 | 0.02407 | -0.0404 | 43.3735
8 | 1.0721 | 0.02667 | -0.0353 | 40.1987
8.5 | 1.1024 | 0.02985 | -0.0309 | 36.9313
9 | 1.1361 | 0.03391 | -0.0271 | 33.5034
9.5 | 1.1659 | 0.03872 | -0.0231 | 30.1111
10 | 1.1849 | 0.04406 | -0.0186 | 26.8929
10.5 | 1.1726 | 0.04988 | -0.0105 | 23.5084
11 | 1.1448 | 0.05631 | -0.0034 | 20.3303
11.5 | 1.105 | 0.06413 | 0.0005 | 17.2306
12 | 1.0542 | 0.07471 | -0.0009 | 14.1106
12.5 | 0.9983 | 0.08936 | -0.0088 | 11.1717
13 | 0.9501 | 0.10711 | -0.0197 | 8.8703
13.5 | 0.8701 | 0.14053 | -0.0409 | 6.1916
14.5 | 0.8355 | 0.17624 | -0.061 | 4.7407
15 | 0.8518 | 0.1842 | -0.0632 | 4.6243

## 15. Re 100k Mach 0.50 (1)
BIGFOIL.COM POLAR EXPORT
WSI925
WSI925 |  |  |  | Cl Max: | 1.249 | at alpha= | 20 | deg
JavaFoil+Calcfoil stall+Eppler ext transition |  |  |  | L/D Max: | 61.257 | at alpha= | 4 | deg
Re: | 100000 |  |  | Cd Min: | 0.01123 | at alpha= | -1 | deg
Mach: | 0.5 |  |  | Cl=0 at alpha= | -3.3611 | deg
|  |  |  | @ Cl=0.1, Cd= | 0.019062
|  |  |  | @ Cl=0.4, Cd= | 0.011879
|  |  |  | @ Cl=0.6, Cd= | 0.014047
alpha (deg) | Cl | Cd | Cm | Cl/Cd
-20 | -0.899 | 0.35093 | -0.043 | -2.561
-19.5 | -0.871 | 0.34668 | -0.043 | -2.514
-19 | -0.845 | 0.33477 | -0.043 | -2.525
-18.5 | -0.819 | 0.32645 | -0.043 | -2.509
-18 | -0.792 | 0.31421 | -0.042 | -2.519
-17.5 | -0.765 | 0.30585 | -0.042 | -2.502
-17 | -0.739 | 0.30081 | -0.043 | -2.456
-16.5 | -0.711 | 0.28785 | -0.042 | -2.471
-16 | -0.685 | 0.27932 | -0.042 | -2.452
-15.5 | -0.657 | 0.28206 | -0.041 | -2.331
-15 | -0.631 | 0.27353 | -0.041 | -2.306
-14.5 | -0.604 | 0.26987 | -0.041 | -2.237
-14 | -0.577 | 0.2566 | -0.041 | -2.248
-13.5 | -0.55 | 0.24964 | -0.041 | -2.204
-13 | -0.523 | 0.24113 | -0.04 | -2.168
-12.5 | -0.496 | 0.23697 | -0.04 | -2.093
-12 | -0.469 | 0.22942 | -0.04 | -2.043
-11.5 | -0.442 | 0.22013 | -0.039 | -2.006
-11 | -0.414 | 0.21345 | -0.038 | -1.942
-10.5 | -0.387 | 0.20942 | -0.038 | -1.85
-10 | -0.36 | 0.18147 | -0.037 | -1.985
-9.5 | -0.333 | 0.12735 | -0.037 | -2.616
-9 | -0.306 | 0.0962 | -0.037 | -3.182
-8.5 | -0.279 | 0.09544 | -0.036 | -2.923
-8 | -0.252 | 0.09592 | -0.035 | -2.625
-7.5 | -0.225 | 0.10667 | -0.033 | -2.105
-7 | -0.197 | 0.08547 | -0.031 | -2.309
-6.5 | -0.17 | 0.0686 | -0.03 | -2.482
-6 | -0.225 | 0.0628 | -0.028 | -3.575
-5.5 | -0.206 | 0.05333 | -0.029 | -3.862
-5 | -0.166 | 0.0467 | -0.029 | -3.561
-4.5 | -0.119 | 0.04268 | -0.038 | -2.798
-4 | -0.069 | 0.0382 | -0.046 | -1.797
-3.5 | -0.015 | 0.03819 | -0.038 | -0.394
-3 | 0.039 | 0.03633 | -0.04 | 1.08
-2.5 | 0.117 | 0.01425 | -0.091 | 8.209
-2 | 0.185 | 0.01371 | -0.091 | 13.527
-1.5 | 0.254 | 0.01221 | -0.092 | 20.812
-1 | 0.323 | 0.01123 | -0.092 | 28.711
-0.5 | 0.391 | 0.01187 | -0.093 | 32.926
0 | 0.458 | 0.01194 | -0.093 | 38.37
0.5 | 0.527 | 0.0136 | -0.094 | 38.768
1 | 0.595 | 0.01405 | -0.094 | 42.347
1.5 | 0.662 | 0.01401 | -0.095 | 47.275
2 | 0.729 | 0.01478 | -0.095 | 49.354
2.5 | 0.796 | 0.01532 | -0.095 | 51.96
3 | 0.862 | 0.01521 | -0.095 | 56.665
3.5 | 0.926 | 0.01637 | -0.096 | 56.582
4 | 0.989 | 0.01614 | -0.096 | 61.257
4.5 | 1.048 | 0.02002 | -0.096 | 52.328
5 | 1.1 | 0.02172 | -0.096 | 50.675
5.5 | 1.144 | 0.02364 | -0.096 | 48.367
6 | 1.172 | 0.02548 | -0.096 | 45.974
6.5 | 0.958 | 0.05348 | -0.04 | 17.912
7 | 0.925 | 0.06064 | -0.034 | 15.255
7.5 | 0.585 | 0.07128 | -0.032 | 8.203
8 | 0.611 | 0.10282 | -0.033 | 5.946
8.5 | 0.638 | 0.12484 | -0.036 | 5.11
9 | 0.665 | 0.14062 | -0.039 | 4.728
9.5 | 0.692 | 0.13639 | -0.041 | 5.071
10 | 0.718 | 0.19899 | -0.042 | 3.609
10.5 | 0.745 | 0.21833 | -0.045 | 3.414
11 | 0.772 | 0.22511 | -0.046 | 3.429
11.5 | 0.799 | 0.22457 | -0.048 | 3.557
12 | 0.825 | 0.24206 | -0.049 | 3.41
12.5 | 0.852 | 0.24643 | -0.051 | 3.458
13 | 0.879 | 0.26797 | -0.052 | 3.281
13.5 | 0.906 | 0.26702 | -0.054 | 3.394
14 | 0.932 | 0.27488 | -0.054 | 3.391
14.5 | 0.959 | 0.28008 | -0.055 | 3.424
15 | 0.986 | 0.29712 | -0.057 | 3.319
15.5 | 1.012 | 0.30358 | -0.057 | 3.333
16 | 1.039 | 0.31075 | -0.059 | 3.344
16.5 | 1.065 | 0.31814 | -0.059 | 3.346
17 | 1.092 | 0.33821 | -0.06 | 3.228
17.5 | 1.117 | 0.34344 | -0.06 | 3.253
18 | 1.144 | 0.3549 | -0.062 | 3.224
18.5 | 1.17 | 0.36695 | -0.062 | 3.189
19 | 1.197 | 0.37757 | -0.063 | 3.169
19.5 | 1.222 | 0.38527 | -0.063 | 3.172
20 | 1.249 | 0.39285 | -0.065 | 3.179

## 16. Re 100k Mach 0.50 (2)
BIGFOIL.COM POLAR EXPORT
WSI925
WSI925 |  |  |  | Cl Max: | 1.1061 | at alpha= | 8 | deg
XFOIL ncrit=9 |  |  |  | L/D Max: | 49.9297 | at alpha= | 4 | deg
Re: | 100000 |  |  | Cd Min: | 0.26706 | at alpha= | -20 | deg
Mach: | 0.5 |  |  | Cl=0 at alpha= | -0.75073 | deg
|  |  |  | @ Cl=0.1, Cd= | 0.01832
|  |  |  | @ Cl=0.4, Cd= | 0.017815
|  |  |  | @ Cl=0.6, Cd= | 0.015993
alpha (deg) | Cl | Cd | Cm | Cl/Cd
-20 | -0.7122 | 0.26706 | 0.0267 | -2.6668
-19.5 | -0.6906 | 0.25803 | 0.0237 | -2.6764
-19 | -0.6702 | 0.25053 | 0.02 | -2.6751
-18.5 | -0.6504 | 0.24338 | 0.016 | -2.6724
-18 | -0.6335 | 0.2384 | 0.0108 | -2.6573
-17.5 | -0.6249 | 0.23782 | 0.0047 | -2.6276
-17 | -0.5945 | 0.22189 | 0.0043 | -2.6793
-16.5 | -0.5739 | 0.2141 | 0.0018 | -2.6805
-16 | -0.5559 | 0.20731 | -0.0015 | -2.6815
-15.5 | -0.5486 | 0.2053 | -0.0072 | -2.6722
-15 | -0.5268 | 0.19462 | -0.009 | -2.7068
-14.5 | -0.5045 | 0.18575 | -0.0101 | -2.716
-14 | -0.4882 | 0.17889 | -0.0125 | -2.7291
-13.5 | -0.4838 | 0.17538 | -0.0172 | -2.7586
-13 | -0.4701 | 0.16726 | -0.0194 | -2.8106
-12.5 | -0.446 | 0.15802 | -0.0192 | -2.8224
-12 | -0.4369 | 0.15222 | -0.0217 | -2.8702
-11.5 | -0.4347 | 0.14645 | -0.0248 | -2.9682
-11 | -0.4117 | 0.13797 | -0.024 | -2.984
-10.5 | -0.4221 | 0.13472 | -0.0283 | -3.1332
-10 | -0.3994 | 0.12504 | -0.0272 | -3.1942
-9.5 | -0.3905 | 0.11872 | -0.0277 | -3.2893
-9 | -0.3973 | 0.11299 | -0.0301 | -3.5162
-8.5 | -0.3835 | 0.10631 | -0.0288 | -3.6074
-8 | -0.3799 | 0.09987 | -0.0282 | -3.8039
-7.5 | -0.416 | 0.09722 | -0.031 | -4.279
-7 | -0.3875 | 0.08857 | -0.0263 | -4.3751
-6.5 | -0.4201 | 0.08435 | -0.0249 | -4.9804
-6 | -0.4244 | 0.07906 | -0.0202 | -5.3681
-5.5 | -0.4472 | 0.07351 | -0.019 | -6.0835
-4.5 | -0.4581 | 0.05002 | -0.0333 | -9.1583
-4 | -0.4379 | 0.04202 | -0.0339 | -10.4212
-3.5 | -0.4023 | 0.03447 | -0.0341 | -11.671
-3 | -0.3543 | 0.02899 | -0.033 | -12.2215
-2.5 | -0.3042 | 0.02518 | -0.0309 | -12.081
-2 | -0.2521 | 0.02271 | -0.0283 | -11.1008
-1.5 | -0.1572 | 0.02102 | -0.0335 | -7.4786
-1 | -0.0686 | 0.01886 | -0.038 | -3.6373
-0.5 | 0.069 | 0.01823 | -0.0498 | 3.785
0 | 0.1724 | 0.01853 | -0.057 | 9.3038
0.5 | 0.2731 | 0.01849 | -0.0632 | 14.7701
1 | 0.3765 | 0.018 | -0.0689 | 20.9167
1.5 | 0.4744 | 0.01723 | -0.0728 | 27.5334
2 | 0.5814 | 0.01612 | -0.0774 | 36.067
2.5 | 0.6666 | 0.01554 | -0.0779 | 42.8958
3 | 0.7413 | 0.01554 | -0.0767 | 47.7027
3.5 | 0.8025 | 0.01613 | -0.0733 | 49.752
4 | 0.8528 | 0.01708 | -0.0683 | 49.9297
4.5 | 0.9006 | 0.01828 | -0.0631 | 49.267
5 | 0.9443 | 0.01968 | -0.0573 | 47.9827
5.5 | 0.9853 | 0.02132 | -0.0511 | 46.2148
6 | 1.022 | 0.02323 | -0.0444 | 43.9948
6.5 | 1.0531 | 0.02548 | -0.0372 | 41.3305
7 | 1.0788 | 0.02838 | -0.0296 | 38.0127
7.5 | 1.0963 | 0.03205 | -0.0215 | 34.2059
8 | 1.1061 | 0.03657 | -0.0136 | 30.2461
8.5 | 1.1016 | 0.04205 | -0.0062 | 26.1974
9 | 1.0702 | 0.04917 | -0.0007 | 21.7653
9.5 | 1.0508 | 0.05652 | 0.0016 | 18.5916
10 | 1.0035 | 0.06784 | -0.0022 | 14.7922
10.5 | 0.9552 | 0.08225 | -0.011 | 11.6134
11 | 0.9116 | 0.09908 | -0.022 | 9.2006
11.5 | 0.8806 | 0.11606 | -0.0322 | 7.5875
12.5 | 0.856 | 0.14408 | -0.0477 | 5.9411
13 | 0.8555 | 0.15609 | -0.0541 | 5.4808

## 17. Re 250k Mach 0.00 (1)
BIGFOIL.COM POLAR EXPORT
WSI925
WSI925 |  |  |  | Cl Max: | 1.275 | at alpha= | 9 | deg
JavaFoil+Calcfoil stall+Eppler ext transition |  |  |  | L/D Max: | 71.812 | at alpha= | 7 | deg
Re: | 250000 |  |  | Cd Min: | 0.00789 | at alpha= | -1 | deg
Mach: | 0 |  |  | Cl=0 at alpha= | -3.3621 | deg
|  |  |  | @ Cl=0.1, Cd= | 0.010164
|  |  |  | @ Cl=0.4, Cd= | 0.0079575
|  |  |  | @ Cl=0.6, Cd= | 0.0092741
alpha (deg) | Cl | Cd | Cm | Cl/Cd
-17 | -0.405 | 0.18843 | -0.024 | -2.147
-16.5 | -0.419 | 0.17617 | -0.024 | -2.377
-16 | -0.433 | 0.16922 | -0.024 | -2.556
-15.5 | -0.446 | 0.15804 | -0.024 | -2.821
-15 | -0.458 | 0.14763 | -0.024 | -3.104
-14.5 | -0.47 | 0.13824 | -0.024 | -3.397
-14 | -0.48 | 0.13075 | -0.024 | -3.669
-13.5 | -0.488 | 0.12173 | -0.024 | -4.009
-13 | -0.494 | 0.11346 | -0.024 | -4.357
-12.5 | -0.498 | 0.10614 | -0.024 | -4.695
-12 | -0.5 | 0.09978 | -0.024 | -5.007
-11.5 | -0.498 | 0.09439 | -0.024 | -5.273
-11 | -0.493 | 0.08647 | -0.024 | -5.696
-10.5 | -0.484 | 0.08032 | -0.024 | -6.021
-10 | -0.471 | 0.07534 | -0.024 | -6.251
-9.5 | -0.454 | 0.07068 | -0.024 | -6.429
-9 | -0.434 | 0.0655 | -0.024 | -6.623
-8.5 | -0.409 | 0.06017 | -0.024 | -6.804
-8 | -0.381 | 0.05639 | -0.027 | -6.765
-7.5 | -0.35 | 0.05236 | -0.025 | -6.677
-7 | -0.315 | 0.04963 | -0.03 | -6.353
-6.5 | -0.278 | 0.04621 | -0.031 | -6.009
-6 | -0.238 | 0.04288 | -0.036 | -5.556
-5.5 | -0.243 | 0.01207 | -0.077 | -20.161
-5 | -0.188 | 0.01182 | -0.077 | -15.949
-4.5 | -0.106 | 0.03676 | -0.034 | -2.889
-4 | -0.075 | 0.0111 | -0.078 | -6.729
-3.5 | -0.016 | 0.01086 | -0.078 | -1.506
-3 | 0.042 | 0.01058 | -0.079 | 4.014
-2.5 | 0.102 | 0.01015 | -0.079 | 10.002
-2 | 0.161 | 0.00811 | -0.079 | 19.838
-1.5 | 0.22 | 0.00798 | -0.08 | 27.578
-1 | 0.28 | 0.00789 | -0.08 | 35.428
-0.5 | 0.339 | 0.00789 | -0.081 | 42.919
0 | 0.398 | 0.00795 | -0.081 | 50.04
0.5 | 0.457 | 0.00817 | -0.081 | 55.887
1 | 0.516 | 0.00842 | -0.082 | 61.276
1.5 | 0.574 | 0.00897 | -0.082 | 64.045
2 | 0.633 | 0.00966 | -0.082 | 65.563
2.5 | 0.691 | 0.01028 | -0.083 | 67.281
3 | 0.749 | 0.01106 | -0.083 | 67.79
3.5 | 0.807 | 0.01185 | -0.083 | 68.123
4 | 0.864 | 0.01231 | -0.083 | 70.143
4.5 | 0.919 | 0.01333 | -0.084 | 68.967
5 | 0.973 | 0.01454 | -0.084 | 66.916
5.5 | 1.024 | 0.01578 | -0.084 | 64.922
6 | 1.072 | 0.01609 | -0.085 | 66.596
6.5 | 1.116 | 0.01648 | -0.085 | 67.728
7 | 1.157 | 0.01611 | -0.085 | 71.812
7.5 | 1.194 | 0.01937 | -0.085 | 61.638
8 | 1.227 | 0.02032 | -0.085 | 60.377
8.5 | 1.254 | 0.02147 | -0.086 | 58.43
9 | 1.275 | 0.02253 | -0.085 | 56.582
9.5 | 1.05 | 0.06505 | -0.04 | 16.145
10 | 1.057 | 0.06988 | -0.036 | 15.123
10.5 | 1.059 | 0.0748 | -0.032 | 14.16
11 | 1.058 | 0.08058 | -0.031 | 13.124
11.5 | 1.051 | 0.08624 | -0.029 | 12.189
12 | 1.041 | 0.09249 | -0.029 | 11.251
12.5 | 1.026 | 0.09998 | -0.028 | 10.26
13 | 1.007 | 0.10641 | -0.028 | 9.467
13.5 | 0.985 | 0.1147 | -0.028 | 8.592
14 | 0.961 | 0.12197 | -0.028 | 7.878

## 18. Re 250k Mach 0.00 (2)
BIGFOIL.COM POLAR EXPORT
WSI925
WSI925 |  |  |  | Cl Max: | 1.26 | at alpha= | 12.5 | deg
XFOIL ncrit=9 |  |  |  | L/D Max: | 79.5161 | at alpha= | 3 | deg
Re: | 250000 |  |  | Cd Min: | 0.23828 | at alpha= | -20 | deg
Mach: | 0 |  |  | Cl=0 at alpha= | -1.7393 | deg
|  |  |  | @ Cl=0.1, Cd= | 0.010394
|  |  |  | @ Cl=0.4, Cd= | 0.0087595
|  |  |  | @ Cl=0.6, Cd= | 0.0080712
alpha (deg) | Cl | Cd | Cm | Cl/Cd
-20 | -0.6448 | 0.23828 | 0.0215 | -2.7061
-19.5 | -0.6292 | 0.23243 | 0.0185 | -2.7071
-19 | -0.6139 | 0.22638 | 0.0153 | -2.7118
-18.5 | -0.5988 | 0.22007 | 0.012 | -2.721
-18 | -0.5867 | 0.21432 | 0.0071 | -2.7375
-17.5 | -0.5737 | 0.2071 | 0.004 | -2.7702
-17 | -0.5565 | 0.20066 | 0.0029 | -2.7733
-16.5 | -0.5423 | 0.19457 | 0.0003 | -2.7872
-16 | -0.529 | 0.18816 | -0.0023 | -2.8114
-15.5 | -0.5181 | 0.1817 | -0.006 | -2.8514
-15 | -0.5178 | 0.1763 | -0.0114 | -2.937
-14.5 | -0.5003 | 0.16751 | -0.0118 | -2.9867
-14 | -0.4849 | 0.16118 | -0.0124 | -3.0084
-13.5 | -0.4737 | 0.15489 | -0.0141 | -3.0583
-13 | -0.4662 | 0.14812 | -0.0168 | -3.1474
-12.5 | -0.4703 | 0.1415 | -0.0224 | -3.3237
-12 | -0.4577 | 0.13346 | -0.0218 | -3.4295
-11.5 | -0.4459 | 0.12745 | -0.0222 | -3.4986
-11 | -0.4395 | 0.12104 | -0.0237 | -3.631
-10.5 | -0.4396 | 0.11394 | -0.0267 | -3.8582
-10 | -0.4514 | 0.10601 | -0.0333 | -4.2581
-9.5 | -0.4567 | 0.09701 | -0.0343 | -4.7078
-9 | -0.446 | 0.09225 | -0.0314 | -4.8347
-8.5 | -0.4496 | 0.08649 | -0.0313 | -5.1983
-8 | -0.4686 | 0.08051 | -0.0308 | -5.8204
-7.5 | -0.4985 | 0.07375 | -0.0314 | -6.7593
-7 | -0.5265 | 0.06153 | -0.0394 | -8.5568
-6.5 | -0.5312 | 0.05131 | -0.0381 | -10.3528
-6 | -0.5206 | 0.03879 | -0.0361 | -13.421
-5.5 | -0.4989 | 0.02601 | -0.0336 | -19.1811
-5 | -0.447 | 0.02195 | -0.0336 | -20.3645
-4.5 | -0.3767 | 0.02001 | -0.0365 | -18.8256
-4 | -0.3067 | 0.01751 | -0.0398 | -17.5157
-3.5 | -0.2396 | 0.01586 | -0.0421 | -15.1072
-3 | -0.1709 | 0.0147 | -0.0448 | -11.6259
-2.5 | -0.0938 | 0.01347 | -0.0494 | -6.9636
-2 | -0.0304 | 0.01216 | -0.0515 | -2.5
-1.5 | 0.0279 | 0.0108 | -0.0518 | 2.5833
-1 | 0.1647 | 0.01003 | -0.0674 | 16.4207
-0.5 | 0.2575 | 0.00966 | -0.0748 | 26.6563
0 | 0.336 | 0.00919 | -0.0791 | 36.5615
0.5 | 0.4148 | 0.00866 | -0.0832 | 47.8984
1 | 0.4782 | 0.00831 | -0.0841 | 57.5451
1.5 | 0.5414 | 0.00808 | -0.0849 | 67.005
2 | 0.5972 | 0.00806 | -0.0842 | 74.0943
2.5 | 0.6471 | 0.00826 | -0.0822 | 78.3414
3 | 0.6902 | 0.00868 | -0.079 | 79.5161
3.5 | 0.7297 | 0.00923 | -0.0752 | 79.0574
4 | 0.7686 | 0.00984 | -0.0715 | 78.1098
4.5 | 0.8071 | 0.01054 | -0.0678 | 76.575
5 | 0.8463 | 0.01127 | -0.0644 | 75.0932
5.5 | 0.8861 | 0.01204 | -0.0612 | 73.5963
6 | 0.9258 | 0.01288 | -0.0582 | 71.8789
6.5 | 0.9651 | 0.01381 | -0.0552 | 69.8841
7 | 1.0032 | 0.01487 | -0.0522 | 67.4647
7.5 | 1.0405 | 0.01607 | -0.0491 | 64.748
8 | 1.0748 | 0.01752 | -0.0456 | 61.347
8.5 | 1.1049 | 0.01927 | -0.0415 | 57.3378
9 | 1.132 | 0.02115 | -0.0368 | 53.5225
9.5 | 1.1532 | 0.02323 | -0.0313 | 49.6427
10 | 1.171 | 0.02576 | -0.0257 | 45.4581
10.5 | 1.1944 | 0.028 | -0.0211 | 42.6571
11 | 1.2146 | 0.03174 | -0.017 | 38.2672
11.5 | 1.2336 | 0.03432 | -0.0126 | 35.9441
12 | 1.2484 | 0.03766 | -0.0085 | 33.1492
12.5 | 1.26 | 0.04183 | -0.0048 | 30.1219
13 | 1.2596 | 0.04843 | -0.0013 | 26.0087
13.5 | 1.2384 | 0.05534 | 0.0022 | 22.378
14 | 1.2118 | 0.0631 | 0.0032 | 19.2044
14.5 | 1.1757 | 0.07298 | 0.0011 | 16.1099
15 | 1.1365 | 0.08517 | -0.0045 | 13.3439
16 | 1.0507 | 0.11812 | -0.0256 | 8.8952
16.5 | 0.8841 | 0.18937 | -0.0627 | 4.6686
17 | 0.8948 | 0.19891 | -0.065 | 4.4985
17.5 | 0.8875 | 0.21018 | -0.0754 | 4.2226

## 19. Re 250k Mach 0.10 (1)
BIGFOIL.COM POLAR EXPORT
WSI925
WSI925 |  |  |  | Cl Max: | 1.272 | at alpha= | 9 | deg
JavaFoil+Calcfoil stall+Eppler ext transition |  |  |  | L/D Max: | 71.482 | at alpha= | 7 | deg
Re: | 250000 |  |  | Cd Min: | 0.0079 | at alpha= | -1 | deg
Mach: | 0.1 |  |  | Cl=0 at alpha= | -3.3644 | deg
|  |  |  | @ Cl=0.1, Cd= | 0.010477
|  |  |  | @ Cl=0.4, Cd= | 0.00798
|  |  |  | @ Cl=0.6, Cd= | 0.009259
alpha (deg) | Cl | Cd | Cm | Cl/Cd
-16.5 | -0.377 | 0.18545 | -0.025 | -2.035
-16 | -0.394 | 0.17363 | -0.024 | -2.267
-15.5 | -0.41 | 0.16235 | -0.024 | -2.522
-15 | -0.425 | 0.1528 | -0.025 | -2.78
-14.5 | -0.439 | 0.14118 | -0.024 | -3.11
-14 | -0.452 | 0.13353 | -0.024 | -3.386
-13.5 | -0.464 | 0.1243 | -0.025 | -3.729
-13 | -0.473 | 0.11573 | -0.024 | -4.086
-12.5 | -0.48 | 0.10904 | -0.024 | -4.401
-12 | -0.484 | 0.10046 | -0.024 | -4.818
-11.5 | -0.485 | 0.09598 | -0.024 | -5.052
-11 | -0.482 | 0.08798 | -0.024 | -5.481
-10.5 | -0.476 | 0.08193 | -0.024 | -5.807
-10 | -0.465 | 0.07737 | -0.024 | -6.012
-9.5 | -0.45 | 0.07101 | -0.024 | -6.34
-9 | -0.431 | 0.06592 | -0.024 | -6.542
-8.5 | -0.408 | 0.06091 | -0.025 | -6.698
-8 | -0.381 | 0.05679 | -0.026 | -6.704
-7.5 | -0.35 | 0.05298 | -0.028 | -6.606
-7 | -0.316 | 0.04972 | -0.029 | -6.346
-6.5 | -0.278 | 0.04629 | -0.032 | -6.016
-6 | -0.239 | 0.04322 | -0.035 | -5.524
-5.5 | -0.244 | 0.01214 | -0.077 | -20.122
-5 | -0.189 | 0.01183 | -0.078 | -16.005
-4.5 | -0.107 | 0.03682 | -0.034 | -2.897
-4 | -0.075 | 0.0111 | -0.078 | -6.757
-3.5 | -0.016 | 0.01087 | -0.079 | -1.512
-3 | 0.043 | 0.01068 | -0.079 | 3.998
-2.5 | 0.102 | 0.01047 | -0.08 | 9.751
-2 | 0.162 | 0.00826 | -0.08 | 19.575
-1.5 | 0.221 | 0.00799 | -0.08 | 27.677
-1 | 0.281 | 0.0079 | -0.081 | 35.562
-0.5 | 0.34 | 0.00794 | -0.081 | 42.866
0 | 0.4 | 0.00798 | -0.081 | 50.131
0.5 | 0.459 | 0.00819 | -0.082 | 56.058
1 | 0.518 | 0.00843 | -0.082 | 61.443
1.5 | 0.577 | 0.00899 | -0.082 | 64.181
2 | 0.636 | 0.00968 | -0.083 | 65.696
2.5 | 0.695 | 0.01031 | -0.083 | 67.425
3 | 0.753 | 0.0111 | -0.083 | 67.877
3.5 | 0.811 | 0.01191 | -0.084 | 68.114
4 | 0.868 | 0.0123 | -0.084 | 70.585
4.5 | 0.924 | 0.01341 | -0.084 | 68.894
5 | 0.978 | 0.01462 | -0.085 | 66.86
5.5 | 1.029 | 0.0159 | -0.085 | 64.697
6 | 1.076 | 0.0162 | -0.085 | 66.432
6.5 | 1.12 | 0.01661 | -0.085 | 67.444
7 | 1.161 | 0.01624 | -0.085 | 71.482
7.5 | 1.197 | 0.01954 | -0.086 | 61.261
8 | 1.229 | 0.02052 | -0.086 | 59.903
8.5 | 1.255 | 0.02169 | -0.086 | 57.862
9 | 1.272 | 0.02276 | -0.086 | 55.89
9.5 | 1.046 | 0.06559 | -0.036 | 15.953
10 | 1.052 | 0.07029 | -0.033 | 14.966
10.5 | 1.053 | 0.07566 | -0.031 | 13.91
11 | 1.048 | 0.08121 | -0.031 | 12.908
11.5 | 1.039 | 0.08769 | -0.029 | 11.845
12 | 1.024 | 0.09446 | -0.028 | 10.845
12.5 | 1.006 | 0.10083 | -0.028 | 9.976
13 | 0.983 | 0.10914 | -0.028 | 9.009
13.5 | 0.957 | 0.11549 | -0.028 | 8.287
14 | 0.928 | 0.12485 | -0.028 | 7.433

## 20. Re 250k Mach 0.10 (2)
BIGFOIL.COM POLAR EXPORT
WSI925
WSI925 |  |  |  | Cl Max: | 1.2506 | at alpha= | 12.5 | deg
XFOIL ncrit=9 |  |  |  | L/D Max: | 79.3471 | at alpha= | 3 | deg
Re: | 250000 |  |  | Cd Min: | 0.239 | at alpha= | -20 | deg
Mach: | 0.1 |  |  | Cl=0 at alpha= | -1.7572 | deg
|  |  |  | @ Cl=0.1, Cd= | 0.010404
|  |  |  | @ Cl=0.4, Cd= | 0.0087743
|  |  |  | @ Cl=0.6, Cd= | 0.0080801
alpha (deg) | Cl | Cd | Cm | Cl/Cd
-20 | -0.6465 | 0.239 | 0.0218 | -2.705
-19.5 | -0.6307 | 0.2331 | 0.0187 | -2.7057
-19 | -0.6152 | 0.22699 | 0.0154 | -2.7103
-18.5 | -0.6 | 0.22064 | 0.012 | -2.7194
-18 | -0.5881 | 0.215 | 0.007 | -2.7353
-17.5 | -0.574 | 0.20754 | 0.0043 | -2.7657
-17 | -0.5571 | 0.20121 | 0.003 | -2.7687
-16.5 | -0.5428 | 0.19508 | 0.0004 | -2.7824
-16 | -0.5294 | 0.18863 | -0.0023 | -2.8066
-15.5 | -0.5189 | 0.18225 | -0.0062 | -2.8472
-15 | -0.5183 | 0.17689 | -0.0116 | -2.9301
-14.5 | -0.4989 | 0.16797 | -0.0115 | -2.9702
-14 | -0.4843 | 0.16168 | -0.0124 | -2.9954
-13.5 | -0.4731 | 0.15534 | -0.0141 | -3.0456
-13 | -0.4662 | 0.14857 | -0.0171 | -3.1379
-12.5 | -0.47 | 0.14203 | -0.0226 | -3.3092
-12 | -0.4552 | 0.13405 | -0.0215 | -3.3957
-11.5 | -0.4442 | 0.12798 | -0.0221 | -3.4709
-11 | -0.4379 | 0.12151 | -0.0237 | -3.6038
-10.5 | -0.4398 | 0.11433 | -0.0274 | -3.8468
-10 | -0.4497 | 0.1066 | -0.0334 | -4.2186
-9.5 | -0.4515 | 0.09795 | -0.0333 | -4.6095
-9 | -0.4414 | 0.09308 | -0.031 | -4.7422
-8.5 | -0.445 | 0.0872 | -0.0311 | -5.1032
-8 | -0.4628 | 0.08104 | -0.0309 | -5.7108
-7.5 | -0.4946 | 0.07446 | -0.0313 | -6.6425
-7 | -0.5245 | 0.06252 | -0.0395 | -8.3893
-6.5 | -0.5294 | 0.05255 | -0.038 | -10.0742
-6 | -0.5323 | 0.0334 | -0.0365 | -15.9371
-5 | -0.448 | 0.0224 | -0.0344 | -20
-4.5 | -0.378 | 0.02017 | -0.0372 | -18.7407
-4 | -0.3079 | 0.01764 | -0.0403 | -17.4546
-3.5 | -0.2395 | 0.01596 | -0.0428 | -15.0063
-3 | -0.1708 | 0.01476 | -0.0454 | -11.5718
-2.5 | -0.0974 | 0.01357 | -0.0491 | -7.1776
-2 | -0.0286 | 0.01221 | -0.0523 | -2.3423
-1.5 | 0.0303 | 0.01083 | -0.0526 | 2.7978
-1 | 0.1628 | 0.01002 | -0.0672 | 16.2475
-0.5 | 0.2508 | 0.0097 | -0.0735 | 25.8557
0 | 0.3409 | 0.00917 | -0.0801 | 37.1756
0.5 | 0.4111 | 0.0087 | -0.0823 | 47.2529
1 | 0.4836 | 0.00829 | -0.085 | 58.3353
1.5 | 0.5435 | 0.0081 | -0.085 | 67.0988
2 | 0.6004 | 0.00808 | -0.0844 | 74.3069
2.5 | 0.6498 | 0.0083 | -0.0823 | 78.2892
3 | 0.6927 | 0.00873 | -0.079 | 79.3471
3.5 | 0.7322 | 0.00929 | -0.0751 | 78.8159
4 | 0.7712 | 0.00992 | -0.0713 | 77.7419
4.5 | 0.8101 | 0.01061 | -0.0676 | 76.3525
5 | 0.8497 | 0.01134 | -0.0642 | 74.9295
5.5 | 0.8894 | 0.01214 | -0.061 | 73.2619
6 | 0.929 | 0.013 | -0.0578 | 71.4615
6.5 | 0.9686 | 0.01393 | -0.0548 | 69.5334
7 | 1.007 | 0.01501 | -0.0517 | 67.0886
7.5 | 1.0437 | 0.01626 | -0.0484 | 64.1882
8 | 1.0775 | 0.01777 | -0.0447 | 60.6359
8.5 | 1.106 | 0.01965 | -0.0402 | 56.285
9 | 1.1335 | 0.02144 | -0.0354 | 52.8685
9.5 | 1.154 | 0.02358 | -0.0297 | 48.9398
10 | 1.1718 | 0.02619 | -0.0241 | 44.7423
10.5 | 1.1943 | 0.02861 | -0.0194 | 41.7441
11 | 1.2139 | 0.03242 | -0.0152 | 37.4429
11.5 | 1.2313 | 0.03529 | -0.0108 | 34.8909
12 | 1.2434 | 0.03892 | -0.0065 | 31.9476
12.5 | 1.2506 | 0.0434 | -0.0027 | 28.8157
13 | 1.2454 | 0.04983 | 0.0007 | 24.993
13.5 | 1.2197 | 0.05811 | 0.0032 | 20.9895
14.5 | 1.1527 | 0.07754 | -0.0004 | 14.8659
15 | 1.1163 | 0.08989 | -0.007 | 12.4185
15.5 | 1.0765 | 0.1053 | -0.0174 | 10.2232
16 | 0.9096 | 0.16393 | -0.0527 | 5.5487
16.5 | 0.8845 | 0.19067 | -0.0636 | 4.6389
17 | 0.8965 | 0.20002 | -0.0657 | 4.4821
17.5 | 0.8894 | 0.21113 | -0.0761 | 4.2126

## 21. Re 250k Mach 0.25 (1)
BIGFOIL.COM POLAR EXPORT
WSI925
WSI925 |  |  |  | Cl Max: | 1.25 | at alpha= | 8.5 | deg
JavaFoil+Calcfoil stall+Eppler ext transition |  |  |  | L/D Max: | 70.997 | at alpha= | 6.5 | deg
Re: | 250000 |  |  | Cd Min: | 0.00805 | at alpha= | -1.5 | deg
Mach: | 0.25 |  |  | Cl=0 at alpha= | -3.3607 | deg
|  |  |  | @ Cl=0.1, Cd= | 0.010526
|  |  |  | @ Cl=0.4, Cd= | 0.0080982
|  |  |  | @ Cl=0.6, Cd= | 0.0093885
alpha (deg) | Cl | Cd | Cm | Cl/Cd
-15 | -0.066 | 0.18597 | -0.027 | -0.357
-14.5 | -0.097 | 0.17127 | -0.027 | -0.568
-14 | -0.18 | 0.1577 | -0.026 | -1.139
-13.5 | -0.231 | 0.14857 | -0.026 | -1.553
-13 | -0.274 | 0.1353 | -0.026 | -2.024
-12.5 | -0.312 | 0.12606 | -0.026 | -2.471
-12 | -0.344 | 0.11531 | -0.026 | -2.982
-11.5 | -0.371 | 0.1056 | -0.025 | -3.511
-11 | -0.392 | 0.09776 | -0.025 | -4.005
-10.5 | -0.406 | 0.08981 | -0.025 | -4.519
-10 | -0.413 | 0.08168 | -0.025 | -5.059
-9.5 | -0.413 | 0.07818 | -0.025 | -5.288
-9 | -0.407 | 0.07126 | -0.025 | -5.707
-8.5 | -0.393 | 0.065 | -0.025 | -6.047
-8 | -0.373 | 0.06017 | -0.025 | -6.2
-7.5 | -0.347 | 0.05489 | -0.027 | -6.327
-7 | -0.317 | 0.05096 | -0.031 | -6.213
-6.5 | -0.281 | 0.04767 | -0.031 | -5.897
-6 | -0.242 | 0.04423 | -0.033 | -5.476
-5.5 | -0.201 | 0.04083 | -0.039 | -4.917
-5 | -0.194 | 0.01209 | -0.08 | -16.007
-4.5 | -0.109 | 0.03716 | -0.034 | -2.94
-4 | -0.077 | 0.01126 | -0.081 | -6.834
-3.5 | -0.017 | 0.01096 | -0.081 | -1.54
-3 | 0.044 | 0.01071 | -0.081 | 4.091
-2.5 | 0.105 | 0.01051 | -0.082 | 9.978
-2 | 0.166 | 0.00926 | -0.082 | 17.926
-1.5 | 0.227 | 0.00805 | -0.082 | 28.238
-1 | 0.289 | 0.00805 | -0.083 | 35.877
-0.5 | 0.35 | 0.00809 | -0.083 | 43.247
0 | 0.411 | 0.0081 | -0.084 | 50.739
0.5 | 0.472 | 0.00836 | -0.084 | 56.426
1 | 0.532 | 0.00893 | -0.084 | 59.657
1.5 | 0.593 | 0.00933 | -0.085 | 63.56
2 | 0.654 | 0.00984 | -0.085 | 66.425
2.5 | 0.714 | 0.01051 | -0.085 | 67.906
3 | 0.774 | 0.01136 | -0.086 | 68.089
3.5 | 0.833 | 0.0122 | -0.086 | 68.265
4 | 0.891 | 0.01293 | -0.086 | 68.937
4.5 | 0.948 | 0.01383 | -0.086 | 68.549
5 | 1.003 | 0.01498 | -0.087 | 66.934
5.5 | 1.053 | 0.01604 | -0.087 | 65.624
6 | 1.099 | 0.01618 | -0.087 | 67.949
6.5 | 1.142 | 0.01608 | -0.088 | 70.997
7 | 1.18 | 0.01942 | -0.088 | 60.753
7.5 | 1.211 | 0.02054 | -0.088 | 58.964
8 | 1.236 | 0.02185 | -0.088 | 56.566
8.5 | 1.25 | 0.0232 | -0.088 | 53.896
9 | 1.025 | 0.06344 | -0.036 | 16.162
9.5 | 1.023 | 0.06833 | -0.031 | 14.964
10 | 1.012 | 0.07432 | -0.03 | 13.621
10.5 | 0.993 | 0.08026 | -0.029 | 12.377
11 | 0.965 | 0.08674 | -0.029 | 11.128
11.5 | 0.928 | 0.09591 | -0.029 | 9.679
12 | 0.883 | 0.10515 | -0.029 | 8.397
12.5 | 0.83 | 0.11517 | -0.029 | 7.203
13 | 0.769 | 0.12743 | -0.028 | 6.036
13.5 | 0.703 | 0.14257 | -0.029 | 4.929

## 22. Re 250k Mach 0.25 (2)
BIGFOIL.COM POLAR EXPORT
WSI925
WSI925 |  |  |  | Cl Max: | 1.2019 | at alpha= | 11.5 | deg
XFOIL ncrit=9 |  |  |  | L/D Max: | 78.1838 | at alpha= | 3 | deg
Re: | 250000 |  |  | Cd Min: | 0.24307 | at alpha= | -20 | deg
Mach: | 0.25 |  |  | Cl=0 at alpha= | -1.8154 | deg
|  |  |  | @ Cl=0.1, Cd= | 0.010433
|  |  |  | @ Cl=0.4, Cd= | 0.008828
|  |  |  | @ Cl=0.6, Cd= | 0.0081896
alpha (deg) | Cl | Cd | Cm | Cl/Cd
-20 | -0.6563 | 0.24307 | 0.0231 | -2.7
-19.5 | -0.6398 | 0.23687 | 0.0197 | -2.7011
-19 | -0.6234 | 0.23049 | 0.0162 | -2.7047
-18.5 | -0.6075 | 0.22403 | 0.0122 | -2.7117
-18 | -0.5965 | 0.21893 | 0.0068 | -2.7246
-17.5 | -0.5777 | 0.21044 | 0.0057 | -2.7452
-17 | -0.5614 | 0.20426 | 0.0035 | -2.7485
-16.5 | -0.5463 | 0.19791 | 0.0007 | -2.7603
-16 | -0.5321 | 0.19123 | -0.0024 | -2.7825
-15.5 | -0.5244 | 0.18559 | -0.0075 | -2.8256
-15 | -0.5211 | 0.18011 | -0.0121 | -2.8932
-14.5 | -0.4952 | 0.17063 | -0.0105 | -2.9022
-14 | -0.4818 | 0.1643 | -0.0122 | -2.9324
-13.5 | -0.4706 | 0.15771 | -0.0143 | -2.984
-13 | -0.4698 | 0.15155 | -0.0193 | -3.1
-12.5 | -0.4684 | 0.14489 | -0.0235 | -3.2328
-12 | -0.4457 | 0.13693 | -0.0207 | -3.2549
-11.5 | -0.4366 | 0.13057 | -0.022 | -3.3438
-11 | -0.4313 | 0.12387 | -0.0241 | -3.4819
-10.5 | -0.4392 | 0.11692 | -0.0301 | -3.7564
-10 | -0.4418 | 0.10959 | -0.0338 | -4.0314
-9.5 | -0.4283 | 0.10237 | -0.03 | -4.1838
-9 | -0.4232 | 0.09659 | -0.0297 | -4.3814
-8.5 | -0.4269 | 0.09024 | -0.0306 | -4.7307
-8 | -0.4549 | 0.083 | -0.0348 | -5.4807
-7.5 | -0.4903 | 0.07527 | -0.0387 | -6.5139
-7 | -0.5164 | 0.06568 | -0.04 | -7.8624
-6.5 | -0.5144 | 0.0598 | -0.0358 | -8.602
-6 | -0.5088 | 0.0542 | -0.0337 | -9.3875
-5.5 | -0.5057 | 0.03722 | -0.0355 | -13.5868
-5 | -0.4516 | 0.02558 | -0.039 | -17.6544
-4.5 | -0.3837 | 0.02146 | -0.0412 | -17.8798
-4 | -0.3146 | 0.01838 | -0.0434 | -17.1164
-3.5 | -0.238 | 0.01657 | -0.0468 | -14.3633
-3 | -0.1687 | 0.01514 | -0.0489 | -11.1427
-2.5 | -0.0978 | 0.01397 | -0.0514 | -7.0007
-2 | -0.0261 | 0.01252 | -0.0546 | -2.0847
-1.5 | 0.0446 | 0.01102 | -0.0571 | 4.0472
-1 | 0.1409 | 0.01 | -0.0632 | 14.09
-0.5 | 0.2665 | 0.00965 | -0.077 | 27.6166
0 | 0.3506 | 0.00915 | -0.0818 | 38.3169
0.5 | 0.4319 | 0.00862 | -0.0859 | 50.1044
1 | 0.5006 | 0.00827 | -0.0873 | 60.532
1.5 | 0.5612 | 0.00814 | -0.087 | 68.9435
2 | 0.6159 | 0.00821 | -0.0855 | 75.0183
2.5 | 0.664 | 0.00853 | -0.0827 | 77.8429
3 | 0.706 | 0.00903 | -0.0788 | 78.1838
3.5 | 0.7458 | 0.00965 | -0.0745 | 77.285
4 | 0.7858 | 0.01031 | -0.0705 | 76.2173
4.5 | 0.8258 | 0.01103 | -0.0665 | 74.8685
5 | 0.8665 | 0.01181 | -0.0629 | 73.37
5.5 | 0.907 | 0.01267 | -0.0592 | 71.5864
6 | 0.9477 | 0.01358 | -0.0557 | 69.7865
6.5 | 0.9874 | 0.01462 | -0.0522 | 67.5376
7 | 1.025 | 0.01586 | -0.0484 | 64.628
7.5 | 1.0607 | 0.0173 | -0.0443 | 61.3121
8 | 1.0907 | 0.01913 | -0.0393 | 57.0152
8.5 | 1.115 | 0.02111 | -0.0335 | 52.8186
9 | 1.1326 | 0.02357 | -0.0268 | 48.0526
9.5 | 1.1552 | 0.02582 | -0.0213 | 44.7405
10 | 1.1729 | 0.02906 | -0.0157 | 40.3613
10.5 | 1.1906 | 0.03235 | -0.0107 | 36.8037
11 | 1.2009 | 0.03708 | -0.0059 | 32.3867
11.5 | 1.2019 | 0.04159 | -0.001 | 28.8988
12 | 1.1927 | 0.04736 | 0.0026 | 25.1837
12.5 | 1.1729 | 0.0547 | 0.0042 | 21.4424
13 | 1.1446 | 0.06394 | 0.0028 | 17.9012
13.5 | 1.108 | 0.07587 | -0.0025 | 14.6039
14 | 1.0568 | 0.09274 | -0.0128 | 11.3953
14.5 | 0.9961 | 0.11498 | -0.0276 | 8.6632
15 | 0.9272 | 0.14337 | -0.0442 | 6.4672
15.5 | 0.9061 | 0.16037 | -0.0523 | 5.6501
16 | 0.8712 | 0.19042 | -0.0667 | 4.5751
16.5 | 0.8881 | 0.19727 | -0.0689 | 4.502

## 23. Re 250k Mach 0.50 (1)
BIGFOIL.COM POLAR EXPORT
WSI925
WSI925 |  |  |  | Cl Max: | 1.249 | at alpha= | 20 | deg
JavaFoil+Calcfoil stall+Eppler ext transition |  |  |  | L/D Max: | 73.927 | at alpha= | 5 | deg
Re: | 250000 |  |  | Cd Min: | 0.00859 | at alpha= | -1 | deg
Mach: | 0.5 |  |  | Cl=0 at alpha= | -3.3828 | deg
|  |  |  | @ Cl=0.1, Cd= | 0.011147
|  |  |  | @ Cl=0.4, Cd= | 0.0087619
|  |  |  | @ Cl=0.6, Cd= | 0.0098488
alpha (deg) | Cl | Cd | Cm | Cl/Cd
-20 | -0.899 | 0.27359 | -0.043 | -3.286
-19.5 | -0.872 | 0.26382 | -0.043 | -3.304
-19 | -0.845 | 0.26036 | -0.043 | -3.247
-18.5 | -0.819 | 0.25315 | -0.043 | -3.236
-18 | -0.792 | 0.24338 | -0.042 | -3.252
-17.5 | -0.765 | 0.23623 | -0.042 | -3.239
-17 | -0.739 | 0.23144 | -0.043 | -3.192
-16.5 | -0.711 | 0.22113 | -0.042 | -3.217
-16 | -0.685 | 0.21397 | -0.042 | -3.201
-15.5 | -0.658 | 0.21325 | -0.041 | -3.083
-15 | -0.631 | 0.20622 | -0.041 | -3.059
-14.5 | -0.604 | 0.19834 | -0.041 | -3.043
-14 | -0.577 | 0.19192 | -0.041 | -3.006
-13.5 | -0.55 | 0.18645 | -0.041 | -2.951
-13 | -0.523 | 0.17901 | -0.04 | -2.921
-12.5 | -0.496 | 0.17516 | -0.04 | -2.832
-12 | -0.469 | 0.16785 | -0.04 | -2.793
-11.5 | -0.442 | 0.16008 | -0.039 | -2.759
-11 | -0.414 | 0.15452 | -0.038 | -2.682
-10.5 | -0.387 | 0.15058 | -0.038 | -2.573
-10 | -0.36 | 0.09313 | -0.037 | -3.868
-9.5 | -0.333 | 0.09912 | -0.037 | -3.361
-9 | -0.306 | 0.07906 | -0.037 | -3.872
-8.5 | -0.279 | 0.07739 | -0.036 | -3.604
-8 | -0.252 | 0.07638 | -0.035 | -3.297
-7.5 | -0.225 | 0.08226 | -0.034 | -2.73
-7 | -0.197 | 0.06841 | -0.032 | -2.886
-6.5 | -0.17 | 0.0582 | -0.031 | -2.925
-6 | -0.225 | 0.05407 | -0.029 | -4.153
-5.5 | -0.206 | 0.04606 | -0.033 | -4.475
-5 | -0.167 | 0.04216 | -0.037 | -3.952
-4.5 | -0.12 | 0.03773 | -0.047 | -3.185
-4 | -0.085 | 0.0122 | -0.09 | -6.965
-3.5 | -0.015 | 0.03475 | -0.039 | -0.433
-3 | 0.049 | 0.01132 | -0.091 | 4.315
-2.5 | 0.117 | 0.01109 | -0.091 | 10.548
-2 | 0.185 | 0.01036 | -0.092 | 17.906
-1.5 | 0.254 | 0.00963 | -0.092 | 26.374
-1 | 0.323 | 0.00859 | -0.093 | 37.542
-0.5 | 0.391 | 0.00875 | -0.093 | 44.669
0 | 0.459 | 0.00884 | -0.093 | 51.947
0.5 | 0.527 | 0.00941 | -0.094 | 55.988
1 | 0.595 | 0.00981 | -0.094 | 60.666
1.5 | 0.662 | 0.01033 | -0.095 | 64.103
2 | 0.73 | 0.01115 | -0.095 | 65.442
2.5 | 0.797 | 0.01245 | -0.095 | 63.994
3 | 0.863 | 0.01308 | -0.096 | 65.983
3.5 | 0.929 | 0.01434 | -0.096 | 64.749
4 | 0.991 | 0.01437 | -0.096 | 68.982
4.5 | 1.05 | 0.01424 | -0.096 | 73.752
5 | 1.103 | 0.01492 | -0.097 | 73.927
5.5 | 1.147 | 0.01901 | -0.097 | 60.317
6 | 1.177 | 0.02079 | -0.097 | 56.585
6.5 | 1.182 | 0.02296 | -0.097 | 51.484
7 | 0.956 | 0.04979 | -0.067 | 19.209
7.5 | 0.585 | 0.0613 | -0.033 | 9.54
8 | 0.611 | 0.07384 | -0.034 | 8.279
8.5 | 0.638 | 0.09677 | -0.036 | 6.594
9 | 0.665 | 0.10713 | -0.039 | 6.206
9.5 | 0.692 | 0.10738 | -0.041 | 6.442
10 | 0.718 | 0.13502 | -0.043 | 5.32
10.5 | 0.745 | 0.15658 | -0.045 | 4.76
11 | 0.772 | 0.16235 | -0.046 | 4.755
11.5 | 0.799 | 0.16505 | -0.048 | 4.839
12 | 0.825 | 0.17801 | -0.049 | 4.637
12.5 | 0.852 | 0.18314 | -0.051 | 4.654
13 | 0.879 | 0.18799 | -0.052 | 4.677
13.5 | 0.906 | 0.1998 | -0.054 | 4.536
14 | 0.932 | 0.20599 | -0.054 | 4.525
14.5 | 0.959 | 0.21073 | -0.055 | 4.551
15 | 0.986 | 0.2233 | -0.057 | 4.416
15.5 | 1.012 | 0.22903 | -0.057 | 4.418
16 | 1.039 | 0.23525 | -0.059 | 4.417
16.5 | 1.065 | 0.24157 | -0.059 | 4.407
17 | 1.092 | 0.25659 | -0.06 | 4.255
17.5 | 1.117 | 0.25367 | -0.06 | 4.405
18 | 1.144 | 0.25693 | -0.062 | 4.454
18.5 | 1.17 | 0.26879 | -0.062 | 4.354
19 | 1.197 | 0.27387 | -0.063 | 4.369
19.5 | 1.222 | 0.28207 | -0.064 | 4.333
20 | 1.249 | 0.28625 | -0.065 | 4.363

## 24. Re 250k Mach 0.50 (2)
BIGFOIL.COM POLAR EXPORT
WSI925
WSI925 |  |  |  | Cl Max: | 1.1256 | at alpha= | 9 | deg
XFOIL ncrit=9 |  |  |  | L/D Max: | 73.8803 | at alpha= | 2.5 | deg
Re: | 250000 |  |  | Cd Min: | 0.26384 | at alpha= | -20 | deg
Mach: | 0.5 |  |  | Cl=0 at alpha= | -1.9487 | deg
|  |  |  | @ Cl=0.1, Cd= | 0.011363
|  |  |  | @ Cl=0.4, Cd= | 0.0090931
|  |  |  | @ Cl=0.6, Cd= | 0.0086257
alpha (deg) | Cl | Cd | Cm | Cl/Cd
-20 | -0.7084 | 0.26384 | 0.0287 | -2.685
-19.5 | -0.6879 | 0.25629 | 0.024 | -2.6841
-19 | -0.6698 | 0.24999 | 0.0184 | -2.6793
-18.5 | -0.6493 | 0.24112 | 0.0152 | -2.6929
-18 | -0.6288 | 0.23323 | 0.0124 | -2.6961
-17.5 | -0.6091 | 0.22596 | 0.009 | -2.6956
-17 | -0.59 | 0.2186 | 0.0051 | -2.699
-16.5 | -0.5742 | 0.2125 | 0 | -2.7021
-15.5 | -0.5364 | 0.19623 | -0.0049 | -2.7335
-15 | -0.5184 | 0.18908 | -0.0073 | -2.7417
-14.5 | -0.5015 | 0.182 | -0.01 | -2.7555
-14 | -0.4872 | 0.1751 | -0.0136 | -2.7824
-13.5 | -0.4852 | 0.17027 | -0.0193 | -2.8496
-13 | -0.4588 | 0.16014 | -0.0179 | -2.865
-12.5 | -0.4441 | 0.15341 | -0.0194 | -2.8949
-12 | -0.4328 | 0.14657 | -0.0219 | -2.9529
-11.5 | -0.4362 | 0.14142 | -0.0273 | -3.0844
-11 | -0.4259 | 0.13301 | -0.0285 | -3.202
-10.5 | -0.4057 | 0.12537 | -0.0269 | -3.236
-10 | -0.3959 | 0.11894 | -0.0275 | -3.3286
-9.5 | -0.3916 | 0.11243 | -0.0293 | -3.4831
-9 | -0.4037 | 0.10641 | -0.035 | -3.7938
-8.5 | -0.3987 | 0.09839 | -0.0338 | -4.0522
-8 | -0.3882 | 0.09263 | -0.0308 | -4.1909
-7.5 | -0.3947 | 0.08704 | -0.0312 | -4.5347
-7 | -0.431 | 0.0817 | -0.0346 | -5.2754
-6.5 | -0.4616 | 0.07574 | -0.0352 | -6.0945
-6 | -0.4656 | 0.07004 | -0.0267 | -6.6476
-5.5 | -0.4775 | 0.06398 | -0.0255 | -7.4633
-5 | -0.4455 | 0.04484 | -0.0454 | -9.9353
-4.5 | -0.394 | 0.03282 | -0.0549 | -12.0049
-4 | -0.3302 | 0.0244 | -0.0586 | -13.5328
-3.5 | -0.2514 | 0.02018 | -0.061 | -12.4579
-3 | -0.1674 | 0.0172 | -0.0632 | -9.7326
-2.5 | -0.0887 | 0.01529 | -0.0644 | -5.8012
-2 | -0.0081 | 0.01366 | -0.0663 | -0.59297
-1.5 | 0.0708 | 0.01205 | -0.0686 | 5.8755
-1 | 0.1422 | 0.01037 | -0.0685 | 13.7126
-0.5 | 0.2915 | 0.00945 | -0.0826 | 30.8466
0 | 0.4192 | 0.00903 | -0.0944 | 46.423
0.5 | 0.4965 | 0.00864 | -0.0957 | 57.4653
1 | 0.5642 | 0.00852 | -0.0949 | 66.2207
1.5 | 0.6218 | 0.00869 | -0.092 | 71.5535
2 | 0.6714 | 0.00912 | -0.0876 | 73.6184
2.5 | 0.7159 | 0.00969 | -0.0823 | 73.8803
3 | 0.7586 | 0.01038 | -0.0766 | 73.0829
3.5 | 0.8022 | 0.01112 | -0.0712 | 72.1403
4 | 0.8467 | 0.01192 | -0.066 | 71.0319
4.5 | 0.8914 | 0.0128 | -0.0607 | 69.6406
5 | 0.9348 | 0.0138 | -0.0552 | 67.7391
5.5 | 0.9775 | 0.01489 | -0.0496 | 65.6481
6.5 | 1.0489 | 0.01773 | -0.0361 | 59.1596
7 | 1.0762 | 0.01975 | -0.0284 | 54.4911
7.5 | 1.0984 | 0.0223 | -0.0205 | 49.2556
8 | 1.1148 | 0.02548 | -0.0127 | 43.752
8.5 | 1.1253 | 0.0296 | -0.0055 | 38.0169
9 | 1.1256 | 0.03471 | 0.0004 | 32.4287
9.5 | 1.1146 | 0.04152 | 0.0044 | 26.8449
10 | 1.0909 | 0.05012 | 0.0046 | 21.7658
10.5 | 1.0606 | 0.06079 | 0.0006 | 17.4469
11 | 1.0271 | 0.07349 | -0.0066 | 13.9761
11.5 | 0.9887 | 0.08842 | -0.0162 | 11.1819
12 | 0.9484 | 0.10509 | -0.0267 | 9.0246
12.5 | 0.9206 | 0.1204 | -0.0356 | 7.6462
13 | 0.9007 | 0.13524 | -0.0437 | 6.66
13.5 | 0.8878 | 0.15046 | -0.0519 | 5.9006
14 | 0.8865 | 0.16347 | -0.0586 | 5.423

## 25. Re 500k Mach 0.00 (1)
BIGFOIL.COM POLAR EXPORT
WSI925
WSI925 |  |  |  | Cl Max: | 1.298 | at alpha= | 10 | deg
JavaFoil+Calcfoil stall+Eppler ext transition |  |  |  | L/D Max: | 84.05 | at alpha= | 2.5 | deg
Re: | 500000 |  |  | Cd Min: | 0.00603 | at alpha= | -1 | deg
Mach: | 0 |  |  | Cl=0 at alpha= | -3.3621 | deg
|  |  |  | @ Cl=0.1, Cd= | 0.0083367
|  |  |  | @ Cl=0.4, Cd= | 0.0061271
|  |  |  | @ Cl=0.6, Cd= | 0.0072732
alpha (deg) | Cl | Cd | Cm | Cl/Cd
-17 | -0.405 | 0.16728 | -0.026 | -2.421
-16.5 | -0.419 | 0.15801 | -0.026 | -2.651
-16 | -0.433 | 0.14916 | -0.026 | -2.902
-15.5 | -0.446 | 0.14026 | -0.026 | -3.18
-15 | -0.458 | 0.13409 | -0.026 | -3.419
-14.5 | -0.47 | 0.12481 | -0.026 | -3.764
-14 | -0.48 | 0.11803 | -0.026 | -4.066
-13.5 | -0.488 | 0.1097 | -0.026 | -4.451
-13 | -0.495 | 0.10405 | -0.026 | -4.755
-12.5 | -0.499 | 0.0965 | -0.026 | -5.167
-12 | -0.5 | 0.09119 | -0.026 | -5.481
-11.5 | -0.498 | 0.0853 | -0.026 | -5.838
-11 | -0.493 | 0.07986 | -0.027 | -6.171
-10.5 | -0.484 | 0.07435 | -0.027 | -6.51
-10 | -0.471 | 0.06973 | -0.028 | -6.76
-9.5 | -0.455 | 0.06511 | -0.027 | -6.985
-9 | -0.434 | 0.06071 | -0.026 | -7.149
-8.5 | -0.41 | 0.0567 | -0.03 | -7.232
-8 | -0.382 | 0.05279 | -0.031 | -7.239
-7.5 | -0.35 | 0.04966 | -0.031 | -7.056
-7 | -0.316 | 0.04642 | -0.033 | -6.803
-6.5 | -0.279 | 0.04269 | -0.039 | -6.543
-6 | -0.296 | 0.01059 | -0.077 | -27.952
-5.5 | -0.243 | 0.01027 | -0.077 | -23.697
-5 | -0.188 | 0.00989 | -0.077 | -19.066
-4.5 | -0.132 | 0.00943 | -0.078 | -14.018
-4 | -0.075 | 0.0092 | -0.078 | -8.115
-3.5 | -0.016 | 0.00898 | -0.078 | -1.822
-3 | 0.042 | 0.00882 | -0.079 | 4.817
-2.5 | 0.102 | 0.00832 | -0.079 | 12.21
-2 | 0.161 | 0.0062 | -0.079 | 25.943
-1.5 | 0.22 | 0.00608 | -0.08 | 36.241
-1 | 0.28 | 0.00603 | -0.08 | 46.39
-0.5 | 0.339 | 0.00607 | -0.081 | 55.787
0 | 0.398 | 0.00612 | -0.081 | 64.99
0.5 | 0.457 | 0.00633 | -0.081 | 72.161
1 | 0.516 | 0.00669 | -0.082 | 77.093
1.5 | 0.574 | 0.007 | -0.082 | 82.098
2 | 0.633 | 0.00762 | -0.082 | 83.022
2.5 | 0.691 | 0.00823 | -0.083 | 84.05
3 | 0.749 | 0.00895 | -0.083 | 83.707
3.5 | 0.807 | 0.00971 | -0.083 | 83.119
4 | 0.864 | 0.01031 | -0.084 | 83.758
4.5 | 0.919 | 0.01124 | -0.084 | 81.819
5 | 0.973 | 0.01213 | -0.084 | 80.228
5.5 | 1.024 | 0.01326 | -0.084 | 77.215
6 | 1.073 | 0.01442 | -0.085 | 74.418
6.5 | 1.118 | 0.0151 | -0.085 | 74.007
7 | 1.159 | 0.01587 | -0.085 | 73.033
7.5 | 1.196 | 0.01468 | -0.085 | 81.5
8 | 1.229 | 0.0176 | -0.086 | 69.828
8.5 | 1.257 | 0.01862 | -0.086 | 67.526
9 | 1.28 | 0.01961 | -0.086 | 65.271
9.5 | 1.294 | 0.02072 | -0.086 | 62.455
10 | 1.298 | 0.02204 | -0.086 | 58.902
10.5 | 1.288 | 0.02398 | -0.085 | 53.708
11 | 1.105 | 0.06227 | -0.062 | 17.741
11.5 | 1.054 | 0.08107 | -0.037 | 12.996
12 | 1.042 | 0.08623 | -0.036 | 12.089
12.5 | 1.027 | 0.09253 | -0.032 | 11.096
13 | 1.008 | 0.09841 | -0.031 | 10.241
13.5 | 0.986 | 0.10505 | -0.03 | 9.384
14 | 0.961 | 0.11143 | -0.029 | 8.625
14.5 | 0.933 | 0.11942 | -0.031 | 7.815
15 | 0.903 | 0.12604 | -0.03 | 7.161

## 26. Re 500k Mach 0.00 (2)
BIGFOIL.COM POLAR EXPORT
WSI925
WSI925 |  |  |  | Cl Max: | 1.3012 | at alpha= | 12.5 | deg
XFOIL ncrit=9 |  |  |  | L/D Max: | 96.7089 | at alpha= | 2 | deg
Re: | 500000 |  |  | Cd Min: | 0.23789 | at alpha= | -20 | deg
Mach: | 0 |  |  | Cl=0 at alpha= | -2.597 | deg
|  |  |  | @ Cl=0.1, Cd= | 0.007662
|  |  |  | @ Cl=0.4, Cd= | 0.0056179
|  |  |  | @ Cl=0.6, Cd= | 0.0062171
alpha (deg) | Cl | Cd | Cm | Cl/Cd
-20 | -0.6471 | 0.23789 | 0.0227 | -2.7202
-19.5 | -0.6316 | 0.23201 | 0.0194 | -2.7223
-19 | -0.6162 | 0.22586 | 0.0161 | -2.7282
-18.5 | -0.601 | 0.21941 | 0.0128 | -2.7392
-18 | -0.5872 | 0.2123 | 0.0085 | -2.7659
-17.5 | -0.5775 | 0.20542 | 0.0038 | -2.8113
-17 | -0.5597 | 0.1987 | 0.0032 | -2.8168
-16.5 | -0.5456 | 0.19261 | 0.0007 | -2.8327
-16 | -0.5319 | 0.18658 | -0.0017 | -2.8508
-15.5 | -0.5193 | 0.18002 | -0.0043 | -2.8847
-15 | -0.5132 | 0.17217 | -0.0093 | -2.9808
-14.5 | -0.5061 | 0.16487 | -0.0126 | -3.0697
-14 | -0.4932 | 0.15745 | -0.0133 | -3.1324
-13.5 | -0.4795 | 0.15192 | -0.014 | -3.1563
-13 | -0.47 | 0.14556 | -0.0157 | -3.2289
-12.5 | -0.4623 | 0.1387 | -0.0177 | -3.3331
-12 | -0.4664 | 0.12923 | -0.0232 | -3.6091
-11.5 | -0.463 | 0.12128 | -0.0257 | -3.8176
-11 | -0.457 | 0.11493 | -0.0252 | -3.9763
-10.5 | -0.4487 | 0.10947 | -0.0257 | -4.0988
-10 | -0.4458 | 0.10308 | -0.027 | -4.3248
-9.5 | -0.4559 | 0.0936 | -0.0316 | -4.8707
-9 | -0.4697 | 0.08443 | -0.035 | -5.5632
-8.5 | -0.4945 | 0.07616 | -0.0366 | -6.4929
-7.5 | -0.6161 | 0.02723 | -0.0484 | -22.6258
-7 | -0.5659 | 0.02222 | -0.0502 | -25.468
-6.5 | -0.5034 | 0.01931 | -0.0527 | -26.0694
-6 | -0.4463 | 0.01684 | -0.0533 | -26.5024
-5.5 | -0.3798 | 0.01542 | -0.0561 | -24.6304
-5 | -0.3197 | 0.01379 | -0.0572 | -23.1835
-4.5 | -0.253 | 0.01304 | -0.0595 | -19.4018
-3.5 | -0.1233 | 0.01086 | -0.0633 | -11.3536
-3 | -0.0503 | 0.00987 | -0.0669 | -5.0963
-2.5 | 0.0121 | 0.00895 | -0.0683 | 1.352
-2 | 0.0854 | 0.00791 | -0.0723 | 10.7965
-1.5 | 0.1431 | 0.00693 | -0.0726 | 20.6494
-1 | 0.1974 | 0.00607 | -0.0717 | 32.5206
-0.5 | 0.2641 | 0.00562 | -0.073 | 46.9929
0 | 0.3681 | 0.0056 | -0.0829 | 65.7321
0.5 | 0.4573 | 0.00565 | -0.0897 | 80.9381
1 | 0.5328 | 0.00576 | -0.0939 | 92.5
1.5 | 0.5731 | 0.00597 | -0.0903 | 95.9966
2 | 0.6112 | 0.00632 | -0.0863 | 96.7089
2.5 | 0.6483 | 0.00677 | -0.0821 | 95.7607
3 | 0.6871 | 0.00724 | -0.0784 | 94.9033
3.5 | 0.7271 | 0.00776 | -0.075 | 93.6985
4 | 0.768 | 0.0083 | -0.0718 | 92.5301
4.5 | 0.81 | 0.00887 | -0.069 | 91.3191
5 | 0.8521 | 0.0095 | -0.0663 | 89.6947
5.5 | 0.8952 | 0.01014 | -0.0638 | 88.284
6 | 0.9375 | 0.01088 | -0.0613 | 86.1673
6.5 | 0.9794 | 0.0117 | -0.0588 | 83.7094
7 | 1.0206 | 0.01259 | -0.0563 | 81.0643
7.5 | 1.0605 | 0.01359 | -0.0535 | 78.0353
8 | 1.0995 | 0.01465 | -0.0507 | 75.0512
8.5 | 1.136 | 0.01587 | -0.0474 | 71.5816
9 | 1.1708 | 0.01715 | -0.0439 | 68.2682
9.5 | 1.2013 | 0.01859 | -0.0396 | 64.6208
10 | 1.2236 | 0.02023 | -0.0341 | 60.4844
10.5 | 1.2487 | 0.02168 | -0.0292 | 57.5969
11 | 1.2562 | 0.02432 | -0.0223 | 51.653
11.5 | 1.2761 | 0.02623 | -0.0176 | 48.6504
12 | 1.2907 | 0.02858 | -0.0129 | 45.161
12.5 | 1.3012 | 0.03137 | -0.0085 | 41.4791
13 | 1.2983 | 0.03574 | -0.004 | 36.3262
13.5 | 1.3009 | 0.03991 | -0.0009 | 32.5958
14 | 1.2992 | 0.04489 | 0.0012 | 28.9419
14.5 | 1.2917 | 0.05101 | 0.0019 | 25.3225
15 | 1.2801 | 0.05826 | 0.001 | 21.9722
15.5 | 1.2612 | 0.06734 | -0.0016 | 18.7288
16 | 1.2389 | 0.07788 | -0.0061 | 15.9078
16.5 | 1.2038 | 0.09173 | -0.013 | 13.1233
17 | 1.1627 | 0.10818 | -0.0223 | 10.7478
17.5 | 1.1142 | 0.12791 | -0.0341 | 8.7108

## 27. Re 500k Mach 0.10 (1)
BIGFOIL.COM POLAR EXPORT
WSI925
WSI925 |  |  |  | Cl Max: | 1.291 | at alpha= | 10 | deg
JavaFoil+Calcfoil stall+Eppler ext transition |  |  |  | L/D Max: | 84.02 | at alpha= | 2.5 | deg
Re: | 500000 |  |  | Cd Min: | 0.00603 | at alpha= | -1 | deg
Mach: | 0.1 |  |  | Cl=0 at alpha= | -3.3644 | deg
|  |  |  | @ Cl=0.1, Cd= | 0.0086171
|  |  |  | @ Cl=0.4, Cd= | 0.00614
|  |  |  | @ Cl=0.6, Cd= | 0.0072656
alpha (deg) | Cl | Cd | Cm | Cl/Cd
-16.5 | -0.378 | 0.16014 | -0.027 | -2.359
-16 | -0.394 | 0.15104 | -0.026 | -2.608
-15.5 | -0.41 | 0.14529 | -0.026 | -2.82
-15 | -0.425 | 0.13559 | -0.026 | -3.135
-14.5 | -0.439 | 0.1263 | -0.026 | -3.478
-14 | -0.452 | 0.1197 | -0.026 | -3.778
-13.5 | -0.464 | 0.11251 | -0.026 | -4.122
-13 | -0.473 | 0.10528 | -0.026 | -4.493
-12.5 | -0.48 | 0.09857 | -0.025 | -4.87
-12 | -0.484 | 0.09241 | -0.026 | -5.24
-11.5 | -0.485 | 0.08616 | -0.026 | -5.63
-11 | -0.483 | 0.08061 | -0.027 | -5.986
-10.5 | -0.476 | 0.07511 | -0.027 | -6.338
-10 | -0.465 | 0.0704 | -0.027 | -6.611
-9.5 | -0.451 | 0.06543 | -0.027 | -6.885
-9 | -0.432 | 0.06153 | -0.029 | -7.017
-8.5 | -0.409 | 0.05718 | -0.03 | -7.144
-8 | -0.381 | 0.05313 | -0.031 | -7.178
-7.5 | -0.351 | 0.0496 | -0.032 | -7.068
-7 | -0.316 | 0.04671 | -0.033 | -6.769
-6.5 | -0.281 | 0.04235 | -0.041 | -6.625
-6 | -0.297 | 0.01069 | -0.077 | -27.78
-5.5 | -0.244 | 0.01028 | -0.077 | -23.765
-5 | -0.189 | 0.00989 | -0.078 | -19.132
-4.5 | -0.133 | 0.00946 | -0.078 | -14.039
-4 | -0.075 | 0.00921 | -0.078 | -8.148
-3.5 | -0.016 | 0.00899 | -0.079 | -1.829
-3 | 0.043 | 0.00882 | -0.079 | 4.84
-2.5 | 0.102 | 0.00861 | -0.08 | 11.849
-2 | 0.162 | 0.00635 | -0.08 | 25.474
-1.5 | 0.221 | 0.00608 | -0.08 | 36.372
-1 | 0.281 | 0.00603 | -0.081 | 46.573
-0.5 | 0.34 | 0.00608 | -0.081 | 55.947
0 | 0.4 | 0.00614 | -0.081 | 65.16
0.5 | 0.459 | 0.00635 | -0.082 | 72.31
1 | 0.518 | 0.0067 | -0.082 | 77.321
1.5 | 0.577 | 0.00702 | -0.082 | 82.264
2 | 0.636 | 0.00765 | -0.083 | 83.114
2.5 | 0.695 | 0.00827 | -0.083 | 84.02
3 | 0.753 | 0.009 | -0.083 | 83.692
3.5 | 0.811 | 0.00976 | -0.084 | 83.076
4 | 0.868 | 0.0104 | -0.084 | 83.466
4.5 | 0.924 | 0.0113 | -0.084 | 81.729
5 | 0.978 | 0.01221 | -0.085 | 80.037
5.5 | 1.029 | 0.01335 | -0.085 | 77.074
6 | 1.077 | 0.01451 | -0.085 | 74.269
6.5 | 1.122 | 0.01523 | -0.085 | 73.68
7 | 1.163 | 0.0149 | -0.086 | 78.062
7.5 | 1.199 | 0.01481 | -0.086 | 81.013
8 | 1.231 | 0.01777 | -0.086 | 69.29
8.5 | 1.258 | 0.01882 | -0.086 | 66.861
9 | 1.279 | 0.01985 | -0.086 | 64.463
9.5 | 1.29 | 0.021 | -0.086 | 61.455
10 | 1.291 | 0.02242 | -0.086 | 57.587
10.5 | 1.264 | 0.02547 | -0.084 | 49.649
11 | 1.062 | 0.0738 | -0.05 | 14.388
11.5 | 1.041 | 0.08189 | -0.036 | 12.709
12 | 1.025 | 0.08745 | -0.033 | 11.726
12.5 | 1.006 | 0.0934 | -0.032 | 10.776
13 | 0.984 | 0.09981 | -0.03 | 9.854
13.5 | 0.957 | 0.10652 | -0.029 | 8.987
14 | 0.928 | 0.11289 | -0.029 | 8.222
14.5 | 0.896 | 0.12163 | -0.03 | 7.365
15 | 0.861 | 0.12971 | -0.03 | 6.635

## 28. Re 500k Mach 0.10 (2)
BIGFOIL.COM POLAR EXPORT
WSI925
WSI925 |  |  |  | Cl Max: | 1.2948 | at alpha= | 12.5 | deg
XFOIL ncrit=9 |  |  |  | L/D Max: | 96.4151 | at alpha= | 2 | deg
Re: | 500000 |  |  | Cd Min: | 0.23862 | at alpha= | -20 | deg
Mach: | 0.1 |  |  | Cl=0 at alpha= | -2.6029 | deg
|  |  |  | @ Cl=0.1, Cd= | 0.0077214
|  |  |  | @ Cl=0.4, Cd= | 0.0056203
|  |  |  | @ Cl=0.6, Cd= | 0.006235
alpha (deg) | Cl | Cd | Cm | Cl/Cd
-20 | -0.6488 | 0.23862 | 0.0229 | -2.719
-19.5 | -0.633 | 0.23268 | 0.0196 | -2.7205
-19 | -0.6175 | 0.22649 | 0.0163 | -2.7264
-18.5 | -0.6021 | 0.21997 | 0.0129 | -2.7372
-18 | -0.5883 | 0.21287 | 0.0086 | -2.7637
-17.5 | -0.5783 | 0.20602 | 0.0039 | -2.807
-17 | -0.5602 | 0.1993 | 0.0033 | -2.8108
-16.5 | -0.546 | 0.19317 | 0.0007 | -2.8265
-16 | -0.5321 | 0.18708 | -0.0017 | -2.8442
-15.5 | -0.5194 | 0.18049 | -0.0043 | -2.8777
-15 | -0.5133 | 0.17267 | -0.0094 | -2.9727
-14.5 | -0.5058 | 0.16539 | -0.0126 | -3.0582
-14 | -0.4919 | 0.15809 | -0.0131 | -3.1115
-13.5 | -0.4786 | 0.15247 | -0.0139 | -3.139
-13 | -0.469 | 0.14606 | -0.0157 | -3.211
-12.5 | -0.4612 | 0.13917 | -0.0177 | -3.3139
-12 | -0.4651 | 0.12978 | -0.0232 | -3.5838
-11.5 | -0.4646 | 0.12102 | -0.0256 | -3.839
-11 | -0.454 | 0.11577 | -0.0249 | -3.9216
-10.5 | -0.4459 | 0.1102 | -0.0255 | -4.0463
-10 | -0.4432 | 0.1037 | -0.0269 | -4.2739
-9.5 | -0.4542 | 0.09393 | -0.032 | -4.8355
-9 | -0.4656 | 0.08522 | -0.0349 | -5.4635
-8.5 | -0.4873 | 0.07698 | -0.0365 | -6.3302
-7.5 | -0.6141 | 0.02949 | -0.0492 | -20.824
-7 | -0.5668 | 0.02331 | -0.0511 | -24.3157
-6.5 | -0.5048 | 0.01996 | -0.0536 | -25.2906
-6 | -0.4466 | 0.01771 | -0.0543 | -25.2174
-5.5 | -0.3811 | 0.01563 | -0.0569 | -24.3826
-5 | -0.3216 | 0.0139 | -0.0578 | -23.1367
-4.5 | -0.2539 | 0.0131 | -0.0602 | -19.3817
-4 | -0.182 | 0.01183 | -0.0636 | -15.3846
-3.5 | -0.1233 | 0.01089 | -0.0639 | -11.3223
-3 | -0.0494 | 0.00991 | -0.0676 | -4.9849
-2.5 | 0.0128 | 0.00898 | -0.0688 | 1.4254
-2 | 0.0873 | 0.00793 | -0.073 | 11.0088
-1 | 0.1993 | 0.00609 | -0.0723 | 32.7258
-0.5 | 0.2653 | 0.00562 | -0.0733 | 47.2064
0 | 0.3703 | 0.0056 | -0.0833 | 66.125
0.5 | 0.458 | 0.00566 | -0.0898 | 80.9187
1 | 0.5349 | 0.00578 | -0.0941 | 92.5433
1.5 | 0.5752 | 0.006 | -0.0904 | 95.8667
2 | 0.6132 | 0.00636 | -0.0863 | 96.4151
2.5 | 0.6505 | 0.00681 | -0.0821 | 95.5213
3 | 0.6897 | 0.00729 | -0.0784 | 94.6091
3.5 | 0.7299 | 0.0078 | -0.075 | 93.5769
4 | 0.7708 | 0.00835 | -0.0717 | 92.3114
4.5 | 0.8131 | 0.00893 | -0.0689 | 91.0526
5 | 0.8557 | 0.00955 | -0.0661 | 89.6021
5.5 | 0.8988 | 0.01021 | -0.0636 | 88.0313
6 | 0.9412 | 0.01097 | -0.061 | 85.7976
6.5 | 0.9836 | 0.01178 | -0.0585 | 83.4975
7 | 1.0249 | 0.01269 | -0.0558 | 80.7644
7.5 | 1.0648 | 0.01371 | -0.053 | 77.6659
8 | 1.1034 | 0.01483 | -0.0499 | 74.4032
8.5 | 1.1399 | 0.01606 | -0.0465 | 70.9776
9 | 1.1738 | 0.01741 | -0.0427 | 67.421
9.5 | 1.2032 | 0.01885 | -0.0381 | 63.8302
10 | 1.2247 | 0.02055 | -0.0323 | 59.5961
10.5 | 1.2481 | 0.02213 | -0.0272 | 56.3986
11 | 1.2555 | 0.02484 | -0.0203 | 50.5435
11.5 | 1.2732 | 0.02699 | -0.0154 | 47.173
12 | 1.2862 | 0.02955 | -0.0106 | 43.5262
12.5 | 1.2948 | 0.03263 | -0.0063 | 39.6813
13 | 1.2881 | 0.03761 | -0.002 | 34.2489
13.5 | 1.2902 | 0.04198 | 0.0006 | 30.7337
14 | 1.2851 | 0.04762 | 0.0021 | 26.9866
14.5 | 1.2733 | 0.05465 | 0.002 | 23.2992
15 | 1.257 | 0.06301 | 0.0001 | 19.9492
15.5 | 1.233 | 0.07351 | -0.004 | 16.7732
16 | 1.2051 | 0.08578 | -0.0101 | 14.0487
16.5 | 1.1657 | 0.10133 | -0.0185 | 11.504
17 | 1.1209 | 0.11954 | -0.0293 | 9.3768
17.5 | 1.0697 | 0.14124 | -0.0425 | 7.5736

## 29. Re 500k Mach 0.25 (1)
BIGFOIL.COM POLAR EXPORT
WSI925
WSI925 |  |  |  | Cl Max: | 1.263 | at alpha= | 9 | deg
JavaFoil+Calcfoil stall+Eppler ext transition |  |  |  | L/D Max: | 84.899 | at alpha= | 2.5 | deg
Re: | 500000 |  |  | Cd Min: | 0.00613 | at alpha= | -1 | deg
Mach: | 0.25 |  |  | Cl=0 at alpha= | -3.3607 | deg
|  |  |  | @ Cl=0.1, Cd= | 0.0087556
|  |  |  | @ Cl=0.4, Cd= | 0.0063057
|  |  |  | @ Cl=0.6, Cd= | 0.0073905
alpha (deg) | Cl | Cd | Cm | Cl/Cd
-14.5 | -0.097 | 0.1425 | -0.029 | -0.683
-14 | -0.18 | 0.1342 | -0.028 | -1.34
-13.5 | -0.231 | 0.12563 | -0.028 | -1.837
-13 | -0.274 | 0.117 | -0.028 | -2.342
-12.5 | -0.312 | 0.10932 | -0.028 | -2.851
-12 | -0.344 | 0.10209 | -0.027 | -3.37
-11.5 | -0.371 | 0.09425 | -0.027 | -3.935
-11 | -0.392 | 0.08726 | -0.027 | -4.489
-10.5 | -0.406 | 0.08004 | -0.027 | -5.072
-10 | -0.413 | 0.07449 | -0.027 | -5.549
-9.5 | -0.414 | 0.06897 | -0.027 | -5.997
-9 | -0.407 | 0.06416 | -0.027 | -6.341
-8.5 | -0.393 | 0.05946 | -0.028 | -6.614
-8 | -0.373 | 0.0552 | -0.029 | -6.764
-7.5 | -0.348 | 0.05146 | -0.032 | -6.759
-7 | -0.317 | 0.04745 | -0.034 | -6.682
-6.5 | -0.282 | 0.04455 | -0.034 | -6.32
-6 | -0.246 | 0.03887 | -0.046 | -6.319
-5.5 | -0.249 | 0.01053 | -0.079 | -23.667
-5 | -0.194 | 0.01017 | -0.08 | -19.041
-4.5 | -0.136 | 0.00967 | -0.08 | -14.071
-4 | -0.077 | 0.00935 | -0.081 | -8.233
-3.5 | -0.017 | 0.00915 | -0.081 | -1.845
-3 | 0.044 | 0.00893 | -0.081 | 4.91
-2.5 | 0.105 | 0.00874 | -0.082 | 12.002
-2 | 0.166 | 0.00738 | -0.082 | 22.489
-1.5 | 0.227 | 0.00618 | -0.082 | 36.793
-1 | 0.289 | 0.00613 | -0.083 | 47.114
-0.5 | 0.35 | 0.00615 | -0.083 | 56.854
0 | 0.411 | 0.00634 | -0.084 | 64.839
0.5 | 0.472 | 0.00645 | -0.084 | 73.115
1 | 0.532 | 0.00698 | -0.084 | 76.301
1.5 | 0.593 | 0.00734 | -0.085 | 80.772
2 | 0.654 | 0.00778 | -0.085 | 84.011
2.5 | 0.714 | 0.00841 | -0.085 | 84.899
3 | 0.774 | 0.00923 | -0.086 | 83.778
3.5 | 0.833 | 0.00998 | -0.086 | 83.492
4 | 0.891 | 0.01083 | -0.086 | 82.292
4.5 | 0.948 | 0.01163 | -0.087 | 81.503
5 | 1.003 | 0.01265 | -0.087 | 79.241
5.5 | 1.054 | 0.01437 | -0.087 | 73.326
6 | 1.101 | 0.01478 | -0.087 | 74.505
6.5 | 1.144 | 0.01481 | -0.088 | 77.27
7 | 1.182 | 0.01464 | -0.088 | 80.7
7.5 | 1.214 | 0.01778 | -0.088 | 68.242
8 | 1.239 | 0.01894 | -0.088 | 65.407
8.5 | 1.256 | 0.02011 | -0.088 | 62.46
9 | 1.263 | 0.02139 | -0.088 | 59.073
9.5 | 1.248 | 0.02321 | -0.087 | 53.752
10 | 1.016 | 0.06939 | -0.041 | 14.644
10.5 | 0.994 | 0.07469 | -0.034 | 13.314
11 | 0.966 | 0.08055 | -0.031 | 11.988
11.5 | 0.929 | 0.08698 | -0.031 | 10.676
12 | 0.883 | 0.09424 | -0.032 | 9.372
12.5 | 0.83 | 0.10305 | -0.031 | 8.052
13 | 0.769 | 0.11017 | -0.03 | 6.983
13.5 | 0.703 | 0.12009 | -0.031 | 5.853
14 | 0.631 | 0.13157 | -0.031 | 4.798

## 30. Re 500k Mach 0.25 (2)
BIGFOIL.COM POLAR EXPORT
WSI925
WSI925 |  |  |  | Cl Max: | 1.2527 | at alpha= | 12 | deg
XFOIL ncrit=9 |  |  |  | L/D Max: | 95.0228 | at alpha= | 2 | deg
Re: | 500000 |  |  | Cd Min: | 0.24273 | at alpha= | -20 | deg
Mach: | 0.25 |  |  | Cl=0 at alpha= | -2.6455 | deg
|  |  |  | @ Cl=0.1, Cd= | 0.0079504
|  |  |  | @ Cl=0.4, Cd= | 0.005658
|  |  |  | @ Cl=0.6, Cd= | 0.0063219
alpha (deg) | Cl | Cd | Cm | Cl/Cd
-20 | -0.6583 | 0.24273 | 0.024 | -2.7121
-19.5 | -0.6417 | 0.23648 | 0.0205 | -2.7135
-19 | -0.6253 | 0.23001 | 0.017 | -2.7186
-18.5 | -0.6089 | 0.22309 | 0.0134 | -2.7294
-18 | -0.5948 | 0.21612 | 0.0087 | -2.7522
-17.5 | -0.581 | 0.20879 | 0.0053 | -2.7827
-17 | -0.5638 | 0.20255 | 0.0038 | -2.7835
-16.5 | -0.5488 | 0.19624 | 0.0011 | -2.7966
-16 | -0.5341 | 0.18983 | -0.0016 | -2.8136
-15.5 | -0.5205 | 0.18296 | -0.0044 | -2.8449
-15 | -0.5145 | 0.17542 | -0.0098 | -2.933
-14.5 | -0.5034 | 0.1677 | -0.0121 | -3.0018
-14 | -0.4872 | 0.16133 | -0.0124 | -3.0199
-13.5 | -0.4747 | 0.15529 | -0.0139 | -3.0569
-13 | -0.4646 | 0.1486 | -0.0158 | -3.1265
-12.5 | -0.4568 | 0.14138 | -0.0183 | -3.231
-12 | -0.4594 | 0.13264 | -0.0235 | -3.4635
-11.5 | -0.4533 | 0.12504 | -0.0241 | -3.6252
-11 | -0.4409 | 0.1196 | -0.0239 | -3.6865
-10.5 | -0.4339 | 0.11354 | -0.025 | -3.8216
-10 | -0.4345 | 0.10593 | -0.0278 | -4.1018
-9.5 | -0.4408 | 0.09712 | -0.0321 | -4.5387
-9 | -0.4476 | 0.089 | -0.0342 | -5.0292
-8.5 | -0.4618 | 0.08189 | -0.0333 | -5.6393
-8 | -0.4782 | 0.07646 | -0.0317 | -6.2543
-7.5 | -0.5132 | 0.07111 | -0.0294 | -7.217
-7 | -0.5296 | 0.04605 | -0.0498 | -11.5005
-6.5 | -0.5052 | 0.02662 | -0.0585 | -18.9782
-6 | -0.4559 | 0.02002 | -0.059 | -22.7722
-5.5 | -0.3879 | 0.01706 | -0.0615 | -22.7374
-5 | -0.3277 | 0.01529 | -0.0615 | -21.4323
-4.5 | -0.2577 | 0.01352 | -0.064 | -19.0607
-4 | -0.1943 | 0.01218 | -0.0649 | -15.9524
-3.5 | -0.1227 | 0.01107 | -0.0673 | -11.084
-3 | -0.0441 | 0.01006 | -0.0713 | -4.3837
-2.5 | 0.0181 | 0.00912 | -0.072 | 1.9846
-2 | 0.0904 | 0.0081 | -0.0751 | 11.1605
-1.5 | 0.1565 | 0.00707 | -0.0769 | 22.1358
-1 | 0.2126 | 0.00618 | -0.0759 | 34.4013
-0.5 | 0.2671 | 0.00569 | -0.074 | 46.942
0 | 0.3754 | 0.00563 | -0.0841 | 66.6785
0.5 | 0.4633 | 0.00573 | -0.0901 | 80.8551
1 | 0.5468 | 0.00592 | -0.0953 | 92.3649
1.5 | 0.5861 | 0.00618 | -0.0911 | 94.8382
2 | 0.6243 | 0.00657 | -0.0866 | 95.0228
2.5 | 0.6625 | 0.00705 | -0.0822 | 93.9716
3 | 0.7027 | 0.00754 | -0.0782 | 93.1963
3.5 | 0.7441 | 0.00808 | -0.0746 | 92.0916
4 | 0.7868 | 0.00864 | -0.0713 | 91.0648
4.5 | 0.8303 | 0.00924 | -0.0681 | 89.8593
5 | 0.8743 | 0.0099 | -0.0651 | 88.3131
5.5 | 0.9184 | 0.01062 | -0.0622 | 86.4783
6 | 0.9621 | 0.01142 | -0.0592 | 84.2469
6.5 | 1.0048 | 0.01234 | -0.0561 | 81.4263
7 | 1.0463 | 0.01336 | -0.0529 | 78.3159
7.5 | 1.086 | 0.01451 | -0.0493 | 74.8449
8 | 1.1229 | 0.01583 | -0.0452 | 70.9349
8.5 | 1.1568 | 0.01725 | -0.0406 | 67.0609
9 | 1.1825 | 0.01889 | -0.0346 | 62.5993
9.5 | 1.2011 | 0.0209 | -0.0279 | 57.4689
10 | 1.2249 | 0.02268 | -0.0222 | 54.0079
10.5 | 1.2362 | 0.02529 | -0.0157 | 48.881
11 | 1.2428 | 0.02857 | -0.0095 | 43.5002
11.5 | 1.2505 | 0.03207 | -0.0044 | 38.9928
12 | 1.2527 | 0.03628 | -0.0002 | 34.5287
12.5 | 1.2496 | 0.0414 | 0.0027 | 30.1836
13 | 1.2375 | 0.048 | 0.0037 | 25.7812
13.5 | 1.2125 | 0.05718 | 0.0025 | 21.205
14 | 1.1896 | 0.06727 | -0.0011 | 17.684
14.5 | 1.1601 | 0.07966 | -0.0073 | 14.5631
15 | 1.1288 | 0.0935 | -0.0151 | 12.0727
15.5 | 1.0934 | 0.10916 | -0.0242 | 10.0165
16 | 1.0569 | 0.1263 | -0.0344 | 8.3682
16.5 | 1.0236 | 0.14394 | -0.0447 | 7.1113
17 | 0.8945 | 0.20145 | -0.0726 | 4.4403

## 31. Re 500k Mach 0.50 (1)
BIGFOIL.COM POLAR EXPORT
WSI925
WSI925 |  |  |  | Cl Max: | 1.249 | at alpha= | 20 | deg
JavaFoil+Calcfoil stall+Eppler ext transition |  |  |  | L/D Max: | 81.202 | at alpha= | 2 | deg
Re: | 500000 |  |  | Cd Min: | 0.00663 | at alpha= | -1 | deg
Mach: | 0.5 |  |  | Cl=0 at alpha= | -3.3603 | deg
|  |  |  | @ Cl=0.1, Cd= | 0.009175
|  |  |  | @ Cl=0.4, Cd= | 0.0067732
|  |  |  | @ Cl=0.6, Cd= | 0.0077666
alpha (deg) | Cl | Cd | Cm | Cl/Cd
-20 | -0.899 | 0.23245 | -0.043 | -3.867
-19.5 | -0.872 | 0.21981 | -0.043 | -3.965
-19 | -0.845 | 0.21293 | -0.043 | -3.97
-18.5 | -0.819 | 0.20648 | -0.043 | -3.967
-18 | -0.792 | 0.20546 | -0.042 | -3.853
-17.5 | -0.765 | 0.19894 | -0.042 | -3.847
-17 | -0.739 | 0.19428 | -0.043 | -3.803
-16.5 | -0.711 | 0.18541 | -0.042 | -3.837
-16 | -0.685 | 0.17896 | -0.042 | -3.827
-15.5 | -0.658 | 0.17623 | -0.041 | -3.731
-15 | -0.631 | 0.16997 | -0.042 | -3.712
-14.5 | -0.604 | 0.1652 | -0.041 | -3.654
-14 | -0.577 | 0.16258 | -0.041 | -3.549
-13.5 | -0.55 | 0.15235 | -0.041 | -3.611
-13 | -0.523 | 0.15039 | -0.04 | -3.477
-12.5 | -0.496 | 0.14658 | -0.041 | -3.384
-12 | -0.469 | 0.13471 | -0.04 | -3.481
-11.5 | -0.442 | 0.13613 | -0.039 | -3.244
-11 | -0.414 | 0.11296 | -0.038 | -3.669
-10.5 | -0.388 | 0.08448 | -0.038 | -4.587
-10 | -0.36 | 0.08281 | -0.038 | -4.351
-9.5 | -0.333 | 0.08592 | -0.037 | -3.878
-9 | -0.306 | 0.06935 | -0.037 | -4.414
-8.5 | -0.279 | 0.0672 | -0.036 | -4.151
-8 | -0.252 | 0.06822 | -0.036 | -3.692
-7.5 | -0.225 | 0.06585 | -0.034 | -3.411
-7 | -0.197 | 0.06003 | -0.033 | -3.289
-6.5 | -0.17 | 0.05217 | -0.032 | -3.264
-6 | -0.225 | 0.04725 | -0.032 | -4.755
-5.5 | -0.206 | 0.04287 | -0.037 | -4.814
-5 | -0.167 | 0.03912 | -0.04 | -4.267
-4.5 | -0.149 | 0.01064 | -0.09 | -13.968
-4 | -0.085 | 0.01015 | -0.09 | -8.37
-3.5 | -0.019 | 0.00966 | -0.091 | -1.94
-3 | 0.049 | 0.00934 | -0.091 | 5.23
-2.5 | 0.117 | 0.00912 | -0.091 | 12.831
-2 | 0.185 | 0.00834 | -0.092 | 22.226
-1.5 | 0.254 | 0.00765 | -0.092 | 33.212
-1 | 0.323 | 0.00663 | -0.093 | 48.684
-0.5 | 0.391 | 0.00676 | -0.093 | 57.834
0 | 0.459 | 0.00686 | -0.093 | 66.967
0.5 | 0.527 | 0.00738 | -0.094 | 71.453
1 | 0.595 | 0.00773 | -0.094 | 76.972
1.5 | 0.662 | 0.00822 | -0.095 | 80.628
2 | 0.73 | 0.00899 | -0.095 | 81.202
2.5 | 0.797 | 0.01015 | -0.095 | 78.535
3 | 0.863 | 0.0107 | -0.096 | 80.673
3.5 | 0.929 | 0.01181 | -0.096 | 78.644
4 | 0.992 | 0.01262 | -0.096 | 78.589
4.5 | 1.052 | 0.01373 | -0.097 | 76.667
5 | 1.105 | 0.01377 | -0.097 | 80.265
5.5 | 1.149 | 0.01432 | -0.097 | 80.193
6 | 1.179 | 0.01807 | -0.097 | 65.248
6.5 | 1.185 | 0.01989 | -0.097 | 59.608
7 | 1.142 | 0.02203 | -0.097 | 51.818
7.5 | 0.585 | 0.05576 | -0.034 | 10.489
8 | 0.611 | 0.06474 | -0.034 | 9.445
8.5 | 0.638 | 0.07275 | -0.037 | 8.771
9 | 0.665 | 0.08982 | -0.039 | 7.403
9.5 | 0.692 | 0.09022 | -0.041 | 7.668
10 | 0.718 | 0.1103 | -0.043 | 6.513
10.5 | 0.745 | 0.12772 | -0.045 | 5.836
11 | 0.772 | 0.13317 | -0.047 | 5.797
11.5 | 0.799 | 0.13779 | -0.048 | 5.797
12 | 0.826 | 0.1434 | -0.049 | 5.757
12.5 | 0.852 | 0.14907 | -0.051 | 5.717
13 | 0.879 | 0.15387 | -0.052 | 5.714
13.5 | 0.906 | 0.16371 | -0.054 | 5.536
14 | 0.932 | 0.16902 | -0.054 | 5.515
14.5 | 0.959 | 0.1737 | -0.056 | 5.522
15 | 0.986 | 0.18394 | -0.057 | 5.362
15.5 | 1.012 | 0.18929 | -0.057 | 5.346
16 | 1.039 | 0.19509 | -0.059 | 5.326
16.5 | 1.065 | 0.20088 | -0.059 | 5.3
17 | 1.092 | 0.20414 | -0.06 | 5.348
17.5 | 1.117 | 0.21233 | -0.061 | 5.263
18 | 1.144 | 0.21622 | -0.062 | 5.293
18.5 | 1.17 | 0.22286 | -0.062 | 5.252
19 | 1.197 | 0.2309 | -0.063 | 5.183
19.5 | 1.222 | 0.23338 | -0.064 | 5.237
20 | 1.249 | 0.24218 | -0.065 | 5.157

## 32. Re 500k Mach 0.50 (2)
BIGFOIL.COM POLAR EXPORT
WSI925
WSI925 |  |  |  | Cl Max: | 1.1759 | at alpha= | 9 | deg
XFOIL ncrit=9 |  |  |  | L/D Max: | 89.8856 | at alpha= | 1.5 | deg
Re: | 500000 |  |  | Cd Min: | 0.26349 | at alpha= | -20 | deg
Mach: | 0.5 |  |  | Cl=0 at alpha= | -2.7093 | deg
|  |  |  | @ Cl=0.1, Cd= | 0.0088322
|  |  |  | @ Cl=0.4, Cd= | 0.0059515
|  |  |  | @ Cl=0.6, Cd= | 0.0067344
alpha (deg) | Cl | Cd | Cm | Cl/Cd
-20 | -0.7092 | 0.26349 | 0.0293 | -2.6916
-19.5 | -0.6885 | 0.25563 | 0.025 | -2.6933
-19 | -0.6682 | 0.24769 | 0.0202 | -2.6977
-18 | -0.6293 | 0.2319 | 0.0123 | -2.7137
-17.5 | -0.6097 | 0.22466 | 0.0093 | -2.7139
-17 | -0.5905 | 0.21738 | 0.0059 | -2.7164
-16.5 | -0.5717 | 0.21008 | 0.0025 | -2.7213
-16 | -0.5544 | 0.20222 | -0.002 | -2.7416
-15.5 | -0.5408 | 0.19507 | -0.0067 | -2.7723
-15 | -0.52 | 0.18705 | -0.0073 | -2.78
-14.5 | -0.5032 | 0.1801 | -0.0097 | -2.794
-14 | -0.4874 | 0.17304 | -0.0121 | -2.8167
-13.5 | -0.4728 | 0.16563 | -0.0148 | -2.8546
-13 | -0.4656 | 0.15817 | -0.0196 | -2.9437
-12.5 | -0.4561 | 0.15085 | -0.0224 | -3.0235
-12 | -0.4369 | 0.14357 | -0.0212 | -3.0431
-11.5 | -0.4254 | 0.13692 | -0.0226 | -3.1069
-11 | -0.4172 | 0.12982 | -0.025 | -3.2137
-10.5 | -0.4176 | 0.12237 | -0.0293 | -3.4126
-10 | -0.4098 | 0.11484 | -0.0291 | -3.5684
-9.5 | -0.3995 | 0.10876 | -0.0286 | -3.6732
-9 | -0.3947 | 0.1025 | -0.0288 | -3.8507
-8.5 | -0.3939 | 0.0961 | -0.0293 | -4.0989
-8 | -0.4039 | 0.08861 | -0.0322 | -4.5582
-7 | -0.4332 | 0.07518 | -0.0285 | -5.7622
-6.5 | -0.4426 | 0.06767 | -0.0324 | -6.5406
-6 | -0.4176 | 0.04765 | -0.0616 | -8.7639
-5.5 | -0.3762 | 0.0363 | -0.0739 | -10.3636
-5 | -0.3383 | 0.02483 | -0.079 | -13.6246
-4.5 | -0.2838 | 0.01784 | -0.0788 | -15.9081
-4 | -0.2027 | 0.01457 | -0.0808 | -13.9121
-3.5 | -0.1322 | 0.01255 | -0.0803 | -10.5339
-3 | -0.0436 | 0.01092 | -0.0835 | -3.9927
-2.5 | 0.0314 | 0.00978 | -0.0841 | 3.2106
-2 | 0.1074 | 0.00873 | -0.0855 | 12.3024
-1.5 | 0.1796 | 0.00775 | -0.0864 | 23.1742
-1 | 0.2446 | 0.00686 | -0.0858 | 35.656
-0.5 | 0.3008 | 0.00615 | -0.0827 | 48.9106
0 | 0.3738 | 0.00589 | -0.0826 | 63.4635
0.5 | 0.4845 | 0.00615 | -0.0911 | 78.7805
1 | 0.5818 | 0.00657 | -0.0972 | 88.554
1.5 | 0.6283 | 0.00699 | -0.0928 | 89.8856
2 | 0.669 | 0.00747 | -0.087 | 89.5582
2.5 | 0.7118 | 0.008 | -0.0817 | 88.975
3 | 0.7569 | 0.00857 | -0.0767 | 88.3197
3.5 | 0.8038 | 0.00918 | -0.072 | 87.5599
4 | 0.8519 | 0.00983 | -0.0675 | 86.6633
4.5 | 0.9003 | 0.01057 | -0.0629 | 85.175
5 | 0.9487 | 0.01138 | -0.0582 | 83.3656
5.5 | 0.9959 | 0.01232 | -0.0532 | 80.836
6 | 1.0396 | 0.01342 | -0.0475 | 77.4665
6.5 | 1.0792 | 0.01468 | -0.041 | 73.515
7 | 1.1147 | 0.01624 | -0.0339 | 68.6392
7.5 | 1.143 | 0.01825 | -0.0259 | 62.6301
8 | 1.162 | 0.02083 | -0.0173 | 55.7849
8.5 | 1.1718 | 0.02418 | -0.009 | 48.4615
9 | 1.1759 | 0.02846 | -0.0016 | 41.3176
9.5 | 1.1693 | 0.03417 | 0.0037 | 34.2201
10 | 1.1525 | 0.04164 | 0.0058 | 27.6777
10.5 | 1.1261 | 0.05139 | 0.0036 | 21.9128
11 | 1.0941 | 0.0633 | -0.0021 | 17.2844
11.5 | 1.0589 | 0.07689 | -0.0099 | 13.7716
12 | 1.0216 | 0.0917 | -0.0188 | 11.1407
12.5 | 0.9858 | 0.10699 | -0.0277 | 9.2139
13 | 0.9507 | 0.12337 | -0.0373 | 7.7061
13.5 | 0.9203 | 0.14045 | -0.0468 | 6.5525
14 | 0.9052 | 0.1556 | -0.055 | 5.8175

## 33. Re 750k Mach 0.00 (1)
BIGFOIL.COM POLAR EXPORT
WSI925
WSI925 |  |  |  | Cl Max: | 1.303 | at alpha= | 10 | deg
JavaFoil+Calcfoil stall+Eppler ext transition |  |  |  | L/D Max: | 94.05 | at alpha= | 2.5 | deg
Re: | 750000 |  |  | Cd Min: | 0.00552 | at alpha= | -1.5 | deg
Mach: | 0 |  |  | Cl=0 at alpha= | -3.3621 | deg
|  |  |  | @ Cl=0.1, Cd= | 0.007546
|  |  |  | @ Cl=0.4, Cd= | 0.0057098
|  |  |  | @ Cl=0.6, Cd= | 0.006673
alpha (deg) | Cl | Cd | Cm | Cl/Cd
-17 | -0.405 | 0.1552 | -0.027 | -2.61
-16.5 | -0.419 | 0.14917 | -0.027 | -2.81
-16 | -0.433 | 0.14044 | -0.028 | -3.084
-15.5 | -0.446 | 0.13463 | -0.028 | -3.315
-15 | -0.459 | 0.12692 | -0.028 | -3.615
-14.5 | -0.47 | 0.11918 | -0.028 | -3.945
-14 | -0.48 | 0.11095 | -0.028 | -4.329
-13.5 | -0.489 | 0.10467 | -0.028 | -4.669
-13 | -0.495 | 0.09988 | -0.029 | -4.957
-12.5 | -0.499 | 0.09307 | -0.029 | -5.362
-12 | -0.5 | 0.08739 | -0.028 | -5.725
-11.5 | -0.498 | 0.08159 | -0.029 | -6.109
-11 | -0.493 | 0.07633 | -0.029 | -6.463
-10.5 | -0.485 | 0.07195 | -0.03 | -6.735
-10 | -0.472 | 0.06702 | -0.03 | -7.042
-9.5 | -0.455 | 0.06261 | -0.03 | -7.271
-9 | -0.435 | 0.05877 | -0.03 | -7.397
-8.5 | -0.411 | 0.05492 | -0.032 | -7.475
-8 | -0.383 | 0.05087 | -0.035 | -7.532
-7.5 | -0.351 | 0.04772 | -0.036 | -7.365
-7 | -0.32 | 0.04246 | -0.044 | -7.526
-6.5 | -0.346 | 0.0101 | -0.076 | -34.263
-6 | -0.296 | 0.0097 | -0.077 | -30.515
-5.5 | -0.243 | 0.00934 | -0.077 | -26.047
-5 | -0.188 | 0.00898 | -0.077 | -20.993
-4.5 | -0.132 | 0.00864 | -0.078 | -15.29
-4 | -0.075 | 0.00847 | -0.078 | -8.818
-3.5 | -0.016 | 0.00816 | -0.078 | -2.004
-3 | 0.042 | 0.00801 | -0.079 | 5.303
-2.5 | 0.102 | 0.00753 | -0.079 | 13.497
-2 | 0.161 | 0.00576 | -0.079 | 27.944
-1.5 | 0.22 | 0.00552 | -0.08 | 39.89
-1 | 0.28 | 0.00555 | -0.08 | 50.331
-0.5 | 0.339 | 0.00561 | -0.081 | 60.307
0 | 0.398 | 0.0057 | -0.081 | 69.782
0.5 | 0.457 | 0.00599 | -0.081 | 76.209
1 | 0.516 | 0.00618 | -0.082 | 83.49
1.5 | 0.574 | 0.00651 | -0.082 | 88.179
2 | 0.633 | 0.00688 | -0.082 | 91.99
2.5 | 0.691 | 0.00735 | -0.083 | 94.05
3 | 0.749 | 0.00802 | -0.083 | 93.418
3.5 | 0.807 | 0.0087 | -0.083 | 92.755
4 | 0.864 | 0.00928 | -0.084 | 93.124
4.5 | 0.919 | 0.01013 | -0.084 | 90.723
5 | 0.973 | 0.01099 | -0.084 | 88.567
5.5 | 1.024 | 0.01204 | -0.084 | 85.079
6 | 1.073 | 0.01314 | -0.085 | 81.66
6.5 | 1.119 | 0.01473 | -0.085 | 75.943
7 | 1.16 | 0.01454 | -0.085 | 79.822
7.5 | 1.198 | 0.0145 | -0.085 | 82.591
8 | 1.231 | 0.01416 | -0.086 | 86.883
8.5 | 1.259 | 0.01717 | -0.086 | 73.295
9 | 1.282 | 0.01808 | -0.086 | 70.901
9.5 | 1.296 | 0.01908 | -0.086 | 67.933
10 | 1.303 | 0.02022 | -0.086 | 64.475
10.5 | 1.301 | 0.0216 | -0.086 | 60.228
11 | 1.286 | 0.02354 | -0.085 | 54.647
11.5 | 1.215 | 0.03281 | -0.08 | 37.034
12 | 1.086 | 0.06879 | -0.062 | 15.785
12.5 | 1.031 | 0.08885 | -0.042 | 11.608
13 | 1.01 | 0.09501 | -0.037 | 10.628
13.5 | 0.987 | 0.10122 | -0.034 | 9.749
14 | 0.962 | 0.10784 | -0.032 | 8.918
14.5 | 0.934 | 0.11482 | -0.035 | 8.138
15 | 0.903 | 0.12131 | -0.033 | 7.446

## 34. Re 750k Mach 0.00 (2)
BIGFOIL.COM POLAR EXPORT
WSI925
WSI925 |  |  |  | Cl Max: | 1.3585 | at alpha= | 14 | deg
XFOIL ncrit=9 |  |  |  | L/D Max: | 103.807 | at alpha= | 1.5 | deg
Re: | 750000 |  |  | Cd Min: | 0.15098 | at alpha= | 19 | deg
Mach: | 0 |  |  | Cl=0 at alpha= | -3.0141 | deg
|  |  |  | @ Cl=0.1, Cd= | 0.0067919
|  |  |  | @ Cl=0.4, Cd= | 0.0047185
|  |  |  | @ Cl=0.6, Cd= | 0.0057856
alpha (deg) | Cl | Cd | Cm | Cl/Cd
-13.5 | -0.4839 | 0.15032 | -0.0137 | -3.2191
-13 | -0.4743 | 0.1442 | -0.0153 | -3.2892
-12.5 | -0.4667 | 0.13738 | -0.0172 | -3.3971
-12 | -0.4681 | 0.12775 | -0.0216 | -3.6642
-11.5 | -0.4651 | 0.11965 | -0.024 | -3.8872
-11 | -0.4693 | 0.11075 | -0.026 | -4.2375
-10.5 | -0.4639 | 0.10512 | -0.0266 | -4.4131
-10 | -0.4607 | 0.09918 | -0.0275 | -4.6451
-9.5 | -0.4638 | 0.09226 | -0.0289 | -5.0271
-9 | -0.4721 | 0.08529 | -0.03 | -5.5352
-8.5 | -0.6776 | 0.0263 | -0.0563 | -25.7643
-8 | -0.6292 | 0.02077 | -0.0581 | -30.2937
-7.5 | -0.5718 | 0.0172 | -0.0603 | -33.2442
-7 | -0.5183 | 0.01582 | -0.0604 | -32.7623
-6.5 | -0.4537 | 0.01458 | -0.0625 | -31.118
-6 | -0.3874 | 0.01291 | -0.0654 | -30.0077
-5.5 | -0.3335 | 0.01185 | -0.0651 | -28.1435
-5 | -0.2662 | 0.01112 | -0.0676 | -23.9388
-4.5 | -0.1964 | 0.01014 | -0.0707 | -19.3688
-4 | -0.1386 | 0.00939 | -0.071 | -14.7604
-3.5 | -0.0689 | 0.00866 | -0.0739 | -7.9561
-3 | 0.002 | 0.00793 | -0.0771 | 0.25221
-2.5 | 0.0625 | 0.00721 | -0.0781 | 8.6685
-2 | 0.1208 | 0.00656 | -0.0787 | 18.4146
-1.5 | 0.1781 | 0.00587 | -0.0791 | 30.3407
-1 | 0.2307 | 0.00521 | -0.0783 | 44.2802
-0.5 | 0.2786 | 0.00478 | -0.076 | 58.2845
0 | 0.3332 | 0.00459 | -0.0749 | 72.5926
0.5 | 0.4216 | 0.00476 | -0.0817 | 88.5714
1 | 0.4931 | 0.00511 | -0.0849 | 96.4971
1.5 | 0.5699 | 0.00549 | -0.0895 | 103.8069
2 | 0.6086 | 0.00587 | -0.0859 | 103.6797
2.5 | 0.6478 | 0.00627 | -0.0823 | 103.3174
3 | 0.6887 | 0.0067 | -0.0791 | 102.791
3.5 | 0.7302 | 0.00718 | -0.076 | 101.6992
4 | 0.7732 | 0.00766 | -0.0733 | 100.9399
4.5 | 0.8164 | 0.00819 | -0.0708 | 99.6825
5 | 0.8598 | 0.00874 | -0.0683 | 98.3753
5.5 | 0.903 | 0.00937 | -0.0658 | 96.3714
6 | 0.9462 | 0.01004 | -0.0634 | 94.243
6.5 | 0.9888 | 0.01078 | -0.061 | 91.7254
7 | 1.0306 | 0.01161 | -0.0585 | 88.7683
7.5 | 1.072 | 0.01246 | -0.056 | 86.0353
8 | 1.1121 | 0.01341 | -0.0532 | 82.9306
8.5 | 1.1514 | 0.01439 | -0.0504 | 80.0139
9 | 1.1893 | 0.01543 | -0.0473 | 77.0771
9.5 | 1.2251 | 0.01655 | -0.0439 | 74.0242
10 | 1.255 | 0.01791 | -0.0396 | 70.0726
10.5 | 1.2836 | 0.01906 | -0.035 | 67.3452
11 | 1.2978 | 0.02108 | -0.0284 | 61.5655
11.5 | 1.3228 | 0.02247 | -0.024 | 58.8696
12 | 1.344 | 0.02412 | -0.0194 | 55.7214
12.5 | 1.3582 | 0.02629 | -0.0145 | 51.6622
13 | 1.3555 | 0.02985 | -0.0087 | 45.4104
13.5 | 1.3575 | 0.03348 | -0.0045 | 40.5466
14 | 1.3585 | 0.03763 | -0.0016 | 36.1015
14.5 | 1.3565 | 0.04262 | 0.0001 | 31.8278
15 | 1.3509 | 0.04863 | 0.0003 | 27.7791
15.5 | 1.338 | 0.05627 | -0.0011 | 23.7782
16 | 1.3228 | 0.06507 | -0.0041 | 20.3289
16.5 | 1.2968 | 0.07615 | -0.0084 | 17.0295
17 | 1.2681 | 0.08858 | -0.0142 | 14.3159
17.5 | 1.2371 | 0.10215 | -0.021 | 12.1106
18 | 1.2067 | 0.11645 | -0.0286 | 10.3624
18.5 | 1.1715 | 0.1326 | -0.0377 | 8.8348
19 | 1.1314 | 0.15098 | -0.0484 | 7.4937

## 35. Re 750k Mach 0.10 (1)
BIGFOIL.COM POLAR EXPORT
WSI925
WSI925 |  |  |  | Cl Max: | 1.297 | at alpha= | 10 | deg
JavaFoil+Calcfoil stall+Eppler ext transition |  |  |  | L/D Max: | 94.262 | at alpha= | 2.5 | deg
Re: | 750000 |  |  | Cd Min: | 0.00553 | at alpha= | -1.5 | deg
Mach: | 0.1 |  |  | Cl=0 at alpha= | -3.3644 | deg
|  |  |  | @ Cl=0.1, Cd= | 0.0079161
|  |  |  | @ Cl=0.4, Cd= | 0.00573
|  |  |  | @ Cl=0.6, Cd= | 0.006798
alpha (deg) | Cl | Cd | Cm | Cl/Cd
-16.5 | -0.378 | 0.1514 | -0.028 | -2.496
-16 | -0.394 | 0.1426 | -0.028 | -2.764
-15.5 | -0.41 | 0.13733 | -0.028 | -2.986
-15 | -0.425 | 0.12818 | -0.028 | -3.318
-14.5 | -0.44 | 0.12042 | -0.028 | -3.651
-14 | -0.453 | 0.11435 | -0.028 | -3.958
-13.5 | -0.464 | 0.10619 | -0.028 | -4.371
-13 | -0.473 | 0.10071 | -0.028 | -4.701
-12.5 | -0.48 | 0.09472 | -0.028 | -5.072
-12 | -0.485 | 0.08857 | -0.029 | -5.472
-11.5 | -0.486 | 0.08329 | -0.029 | -5.83
-11 | -0.483 | 0.07749 | -0.029 | -6.233
-10.5 | -0.477 | 0.07243 | -0.03 | -6.58
-10 | -0.466 | 0.0681 | -0.03 | -6.842
-9.5 | -0.451 | 0.06337 | -0.03 | -7.118
-9 | -0.432 | 0.05918 | -0.031 | -7.302
-8.5 | -0.409 | 0.05525 | -0.032 | -7.401
-8 | -0.382 | 0.05145 | -0.033 | -7.422
-7.5 | -0.352 | 0.04754 | -0.037 | -7.402
-7 | -0.319 | 0.04382 | -0.041 | -7.27
-6.5 | -0.347 | 0.0102 | -0.077 | -33.992
-6 | -0.297 | 0.0097 | -0.077 | -30.604
-5.5 | -0.244 | 0.00935 | -0.077 | -26.131
-5 | -0.189 | 0.00908 | -0.078 | -20.841
-4.5 | -0.133 | 0.00865 | -0.078 | -15.348
-4 | -0.075 | 0.00847 | -0.078 | -8.854
-3.5 | -0.016 | 0.00825 | -0.079 | -1.993
-3 | 0.043 | 0.00809 | -0.079 | 5.279
-2.5 | 0.102 | 0.00791 | -0.08 | 12.904
-2 | 0.162 | 0.00576 | -0.08 | 28.051
-1.5 | 0.221 | 0.00553 | -0.08 | 40.015
-1 | 0.281 | 0.00557 | -0.081 | 50.468
-0.5 | 0.34 | 0.00563 | -0.081 | 60.48
0 | 0.4 | 0.00573 | -0.081 | 69.726
0.5 | 0.459 | 0.00601 | -0.082 | 76.443
1 | 0.518 | 0.0062 | -0.082 | 83.584
1.5 | 0.577 | 0.00672 | -0.082 | 85.961
2 | 0.636 | 0.00692 | -0.083 | 91.972
2.5 | 0.695 | 0.00737 | -0.083 | 94.262
3 | 0.753 | 0.00806 | -0.083 | 93.411
3.5 | 0.811 | 0.00876 | -0.084 | 92.552
4 | 0.868 | 0.00936 | -0.084 | 92.768
4.5 | 0.924 | 0.01021 | -0.084 | 90.497
5 | 0.978 | 0.01106 | -0.085 | 88.356
5.5 | 1.029 | 0.01213 | -0.085 | 84.791
6 | 1.077 | 0.01323 | -0.085 | 81.416
6.5 | 1.123 | 0.01485 | -0.085 | 75.636
7 | 1.164 | 0.01466 | -0.086 | 79.392
7.5 | 1.201 | 0.01463 | -0.086 | 82.071
8 | 1.233 | 0.0143 | -0.086 | 86.222
8.5 | 1.26 | 0.01736 | -0.086 | 72.565
9 | 1.281 | 0.0183 | -0.086 | 70.031
9.5 | 1.294 | 0.01934 | -0.086 | 66.882
10 | 1.297 | 0.02054 | -0.086 | 63.175
10.5 | 1.29 | 0.02204 | -0.086 | 58.544
11 | 1.269 | 0.02439 | -0.085 | 52.029
11.5 | 1.127 | 0.05098 | -0.071 | 22.109
12 | 1.033 | 0.08349 | -0.046 | 12.37
12.5 | 1.009 | 0.09013 | -0.04 | 11.2
13 | 0.985 | 0.09636 | -0.036 | 10.223
13.5 | 0.958 | 0.10246 | -0.033 | 9.35
14 | 0.929 | 0.10891 | -0.032 | 8.528
14.5 | 0.896 | 0.1163 | -0.033 | 7.708
15 | 0.861 | 0.12373 | -0.033 | 6.96

## 36. Re 750k Mach 0.10 (2)
BIGFOIL.COM POLAR EXPORT
WSI925
WSI925 |  |  |  | Cl Max: | 1.3514 | at alpha= | 12.5 | deg
XFOIL ncrit=9 |  |  |  | L/D Max: | 103.775 | at alpha= | 1.5 | deg
Re: | 750000 |  |  | Cd Min: | 0.15092 | at alpha= | -13.5 | deg
Mach: | 0.1 |  |  | Cl=0 at alpha= | -2.9938 | deg
|  |  |  | @ Cl=0.1, Cd= | 0.0068218
|  |  |  | @ Cl=0.4, Cd= | 0.0047338
|  |  |  | @ Cl=0.6, Cd= | 0.0058007
alpha (deg) | Cl | Cd | Cm | Cl/Cd
-13.5 | -0.4829 | 0.15092 | -0.0137 | -3.1997
-13 | -0.4731 | 0.14474 | -0.0153 | -3.2686
-12.5 | -0.4654 | 0.13792 | -0.0172 | -3.3744
-12 | -0.4667 | 0.12832 | -0.0216 | -3.637
-11.5 | -0.4633 | 0.12029 | -0.024 | -3.8515
-11 | -0.4664 | 0.11167 | -0.0257 | -4.1766
-10.5 | -0.4605 | 0.10607 | -0.0264 | -4.3415
-10 | -0.4569 | 0.10011 | -0.0273 | -4.564
-9.5 | -0.4595 | 0.09322 | -0.0286 | -4.9292
-9 | -0.4677 | 0.08604 | -0.0299 | -5.4358
-8.5 | -0.6615 | 0.03284 | -0.0564 | -20.1431
-8 | -0.6304 | 0.02203 | -0.0591 | -28.6155
-7.5 | -0.5742 | 0.01775 | -0.0613 | -32.3493
-7 | -0.5207 | 0.01624 | -0.0613 | -32.0628
-6.5 | -0.4561 | 0.01476 | -0.0634 | -30.9011
-6 | -0.3893 | 0.01304 | -0.0662 | -29.8543
-5.5 | -0.3348 | 0.01205 | -0.0658 | -27.7842
-5 | -0.2674 | 0.01117 | -0.0683 | -23.9391
-4.5 | -0.1968 | 0.01019 | -0.0714 | -19.3131
-4 | -0.1392 | 0.00943 | -0.0716 | -14.7614
-3.5 | -0.0686 | 0.00868 | -0.0745 | -7.9032
-3 | -0.0008 | 0.00796 | -0.0769 | -0.1005
-2.5 | 0.0636 | 0.00722 | -0.0787 | 8.8089
-2 | 0.1221 | 0.00658 | -0.0792 | 18.5562
-1.5 | 0.1797 | 0.00589 | -0.0796 | 30.5093
-1 | 0.2315 | 0.00524 | -0.0786 | 44.1794
-0.5 | 0.2804 | 0.00481 | -0.0765 | 58.2952
0 | 0.3339 | 0.0046 | -0.0751 | 72.587
0.5 | 0.4228 | 0.00478 | -0.0819 | 88.4519
1 | 0.4944 | 0.00513 | -0.085 | 96.3743
1.5 | 0.5718 | 0.00551 | -0.0897 | 103.775
2 | 0.6106 | 0.00591 | -0.0859 | 103.3164
3 | 0.6913 | 0.00674 | -0.0791 | 102.5668
3.5 | 0.7332 | 0.00722 | -0.076 | 101.5512
4 | 0.7761 | 0.00772 | -0.0733 | 100.5311
4.5 | 0.8198 | 0.00823 | -0.0707 | 99.6112
5 | 0.8635 | 0.00879 | -0.0682 | 98.2366
5.5 | 0.9068 | 0.00944 | -0.0656 | 96.0593
6 | 0.9501 | 0.01012 | -0.0632 | 93.8834
6.5 | 0.9929 | 0.01088 | -0.0606 | 91.2592
7 | 1.035 | 0.01171 | -0.0581 | 88.386
7.5 | 1.0762 | 0.01261 | -0.0553 | 85.345
8 | 1.1161 | 0.01359 | -0.0525 | 82.1266
8.5 | 1.1559 | 0.01456 | -0.0495 | 79.3887
9 | 1.1931 | 0.01566 | -0.0462 | 76.1877
9.5 | 1.2288 | 0.0168 | -0.0427 | 73.1429
10 | 1.2571 | 0.01816 | -0.0378 | 69.2236
10.5 | 1.2842 | 0.01943 | -0.0329 | 66.0937
11 | 1.2982 | 0.0215 | -0.0263 | 60.3814
11.5 | 1.3213 | 0.02306 | -0.0216 | 57.2984
12 | 1.3407 | 0.02488 | -0.0168 | 53.8867
12.5 | 1.3514 | 0.02738 | -0.0117 | 49.3572
13 | 1.3421 | 0.03167 | -0.0058 | 42.3776
13.5 | 1.3476 | 0.03527 | -0.0024 | 38.2081
14 | 1.3456 | 0.04002 | 0 | 33.6232
14.5 | 1.3397 | 0.04582 | 0.0009 | 29.2383
15 | 1.3305 | 0.05274 | 0.0002 | 25.2275
15.5 | 1.3135 | 0.06149 | -0.0022 | 21.3612
16 | 1.2941 | 0.07152 | -0.0062 | 18.0942
16.5 | 1.2638 | 0.08385 | -0.0117 | 15.0722
17 | 1.231 | 0.09756 | -0.0185 | 12.6179
17.5 | 1.1971 | 0.11239 | -0.0263 | 10.6513

## 37. Re 750k Mach 0.25 (1)
BIGFOIL.COM POLAR EXPORT
WSI925
WSI925 |  |  |  | Cl Max: | 1.267 | at alpha= | 9 | deg
JavaFoil+Calcfoil stall+Eppler ext transition |  |  |  | L/D Max: | 93.419 | at alpha= | 3 | deg
Re: | 750000 |  |  | Cd Min: | 0.00564 | at alpha= | -1 | deg
Mach: | 0.25 |  |  | Cl=0 at alpha= | -3.3607 | deg
|  |  |  | @ Cl=0.1, Cd= | 0.0079448
|  |  |  | @ Cl=0.4, Cd= | 0.005781
|  |  |  | @ Cl=0.6, Cd= | 0.0069251
alpha (deg) | Cl | Cd | Cm | Cl/Cd
-15 | -0.066 | 0.13654 | -0.03 | -0.487
-14.5 | -0.097 | 0.13086 | -0.03 | -0.744
-14 | -0.18 | 0.12451 | -0.029 | -1.445
-13.5 | -0.231 | 0.11747 | -0.029 | -1.966
-13 | -0.274 | 0.10956 | -0.029 | -2.502
-12.5 | -0.312 | 0.10153 | -0.029 | -3.072
-12 | -0.344 | 0.09633 | -0.029 | -3.574
-11.5 | -0.371 | 0.08908 | -0.028 | -4.165
-11 | -0.392 | 0.0831 | -0.029 | -4.717
-10.5 | -0.406 | 0.07687 | -0.029 | -5.284
-10 | -0.414 | 0.07121 | -0.03 | -5.809
-9.5 | -0.414 | 0.06641 | -0.03 | -6.235
-9 | -0.407 | 0.06185 | -0.031 | -6.586
-8.5 | -0.394 | 0.05735 | -0.031 | -6.866
-8 | -0.374 | 0.05353 | -0.032 | -6.984
-7.5 | -0.348 | 0.04956 | -0.034 | -7.026
-7 | -0.318 | 0.04545 | -0.039 | -7.002
-6.5 | -0.284 | 0.04163 | -0.043 | -6.819
-6 | -0.302 | 0.00997 | -0.079 | -30.257
-5.5 | -0.249 | 0.00961 | -0.079 | -25.931
-5 | -0.194 | 0.00924 | -0.08 | -20.945
-4.5 | -0.136 | 0.00879 | -0.08 | -15.478
-4 | -0.077 | 0.00859 | -0.081 | -8.953
-3.5 | -0.017 | 0.00829 | -0.081 | -2.036
-3 | 0.044 | 0.00811 | -0.081 | 5.405
-2.5 | 0.105 | 0.00793 | -0.082 | 13.216
-2 | 0.166 | 0.00662 | -0.082 | 25.088
-1.5 | 0.227 | 0.00565 | -0.082 | 40.233
-1 | 0.289 | 0.00564 | -0.083 | 51.205
-0.5 | 0.35 | 0.00574 | -0.083 | 60.902
0 | 0.411 | 0.00579 | -0.084 | 70.905
0.5 | 0.472 | 0.00625 | -0.084 | 75.48
1 | 0.532 | 0.00651 | -0.084 | 81.812
1.5 | 0.593 | 0.00687 | -0.085 | 86.378
2 | 0.654 | 0.00735 | -0.085 | 88.971
2.5 | 0.714 | 0.00766 | -0.085 | 93.196
3 | 0.774 | 0.00828 | -0.086 | 93.419
3.5 | 0.833 | 0.00896 | -0.086 | 92.987
4 | 0.891 | 0.00991 | -0.086 | 89.903
4.5 | 0.948 | 0.01051 | -0.087 | 90.234
5 | 1.003 | 0.01146 | -0.087 | 87.484
5.5 | 1.054 | 0.0131 | -0.087 | 80.472
6 | 1.102 | 0.01439 | -0.088 | 76.58
6.5 | 1.145 | 0.01461 | -0.088 | 78.388
7 | 1.183 | 0.01449 | -0.088 | 81.653
7.5 | 1.215 | 0.01431 | -0.088 | 84.93
8 | 1.24 | 0.01748 | -0.088 | 70.946
8.5 | 1.258 | 0.01853 | -0.088 | 67.891
9 | 1.267 | 0.01969 | -0.089 | 64.344
9.5 | 1.26 | 0.0211 | -0.088 | 59.7
10 | 1.234 | 0.02302 | -0.088 | 53.598
10.5 | 1.027 | 0.06365 | -0.061 | 16.132
11 | 0.968 | 0.07804 | -0.038 | 12.399
11.5 | 0.93 | 0.0837 | -0.036 | 11.109
12 | 0.884 | 0.09043 | -0.036 | 9.779
12.5 | 0.83 | 0.09791 | -0.033 | 8.48
13 | 0.77 | 0.10473 | -0.032 | 7.349
13.5 | 0.703 | 0.1151 | -0.033 | 6.11
14 | 0.632 | 0.12263 | -0.034 | 5.15

## 38. Re 750k Mach 0.25 (2)
BIGFOIL.COM POLAR EXPORT
WSI925
WSI925 |  |  |  | Cl Max: | 1.3094 | at alpha= | 12 | deg
XFOIL ncrit=9 |  |  |  | L/D Max: | 102.217 | at alpha= | 2 | deg
Re: | 750000 |  |  | Cd Min: | 0.24254 | at alpha= | -20 | deg
Mach: | 0.25 |  |  | Cl=0 at alpha= | -2.9822 | deg
|  |  |  | @ Cl=0.1, Cd= | 0.0070119
|  |  |  | @ Cl=0.4, Cd= | 0.0048245
|  |  |  | @ Cl=0.6, Cd= | 0.0058705
alpha (deg) | Cl | Cd | Cm | Cl/Cd
-20 | -0.6597 | 0.24254 | 0.0245 | -2.72
-19.5 | -0.643 | 0.23629 | 0.0209 | -2.7212
-19 | -0.6265 | 0.22977 | 0.0174 | -2.7266
-18.5 | -0.6101 | 0.2225 | 0.0137 | -2.742
-18 | -0.5954 | 0.21527 | 0.0095 | -2.7658
-17.5 | -0.5825 | 0.20797 | 0.0054 | -2.8009
-17 | -0.5654 | 0.20181 | 0.0042 | -2.8016
-16.5 | -0.5505 | 0.19541 | 0.0013 | -2.8172
-16 | -0.5358 | 0.18918 | -0.0013 | -2.8322
-15.5 | -0.5223 | 0.18236 | -0.004 | -2.8641
-15 | -0.5135 | 0.17402 | -0.0085 | -2.9508
-14.5 | -0.5039 | 0.16662 | -0.0115 | -3.0242
-14 | -0.4912 | 0.1597 | -0.0124 | -3.0758
-13.5 | -0.4783 | 0.15399 | -0.0136 | -3.106
-13 | -0.4681 | 0.14752 | -0.0154 | -3.1731
-12.5 | -0.4596 | 0.14064 | -0.0173 | -3.2679
-12 | -0.46 | 0.1312 | -0.0218 | -3.5061
-11.5 | -0.455 | 0.12345 | -0.0239 | -3.6857
-11 | -0.4526 | 0.11617 | -0.0247 | -3.896
-10.5 | -0.4444 | 0.11054 | -0.0252 | -4.0203
-10 | -0.4405 | 0.10429 | -0.0263 | -4.2238
-9.5 | -0.4409 | 0.09744 | -0.0276 | -4.5248
-9 | -0.4528 | 0.08758 | -0.0316 | -5.1701
-8.5 | -0.4663 | 0.07997 | -0.0325 | -5.8309
-7.5 | -0.5734 | 0.02571 | -0.066 | -22.3026
-7 | -0.5302 | 0.01977 | -0.0666 | -26.8184
-6.5 | -0.4672 | 0.01667 | -0.0683 | -28.0264
-6 | -0.4059 | 0.0141 | -0.0691 | -28.7872
-5.5 | -0.3425 | 0.01307 | -0.07 | -26.205
-5 | -0.273 | 0.01159 | -0.0722 | -23.5548
-4.5 | -0.2085 | 0.01052 | -0.0733 | -19.8194
-4 | -0.1406 | 0.00979 | -0.0749 | -14.3616
-3.5 | -0.0656 | 0.00888 | -0.0783 | -7.3874
-3 | -0.0025 | 0.00811 | -0.079 | -0.30826
-2.5 | 0.0677 | 0.00736 | -0.0815 | 9.1984
-2 | 0.1308 | 0.00668 | -0.0826 | 19.5808
-1.5 | 0.1856 | 0.00603 | -0.0819 | 30.7794
-1 | 0.2393 | 0.00539 | -0.0809 | 44.397
-0.5 | 0.2879 | 0.00493 | -0.0783 | 58.3976
0 | 0.339 | 0.0047 | -0.076 | 72.1277
0.5 | 0.4272 | 0.00488 | -0.0821 | 87.541
1 | 0.5013 | 0.00527 | -0.0853 | 95.1233
1.5 | 0.5815 | 0.00569 | -0.0901 | 102.1968
2 | 0.6225 | 0.00609 | -0.0865 | 102.2167
2.5 | 0.663 | 0.00651 | -0.0826 | 101.8433
3 | 0.7053 | 0.00696 | -0.0792 | 101.3362
3.5 | 0.7486 | 0.00745 | -0.076 | 100.4832
4 | 0.7932 | 0.00795 | -0.073 | 99.7736
4.5 | 0.8382 | 0.00849 | -0.0701 | 98.7279
5 | 0.8831 | 0.00909 | -0.0673 | 97.1507
5.5 | 0.9275 | 0.00979 | -0.0644 | 94.7395
6 | 0.972 | 0.01053 | -0.0615 | 92.3077
6.5 | 1.0155 | 0.01137 | -0.0585 | 89.314
7 | 1.0583 | 0.01228 | -0.0553 | 86.1808
7.5 | 1.0997 | 0.01328 | -0.052 | 82.8087
8 | 1.1394 | 0.01439 | -0.0482 | 79.18
8.5 | 1.1778 | 0.01554 | -0.0443 | 75.7915
9 | 1.2113 | 0.01683 | -0.0395 | 71.9727
9.5 | 1.2365 | 0.01839 | -0.0333 | 67.2376
10 | 1.263 | 0.01988 | -0.0276 | 63.5312
10.5 | 1.2743 | 0.02229 | -0.0204 | 57.1691
11 | 1.2894 | 0.0246 | -0.0143 | 52.4146
11.5 | 1.3019 | 0.02727 | -0.0088 | 47.7411
12 | 1.3094 | 0.03052 | -0.0039 | 42.903
12.5 | 1.307 | 0.03499 | 0.0002 | 37.3535
13 | 1.2868 | 0.04189 | 0.0027 | 30.7185
13.5 | 1.2744 | 0.04915 | 0.0026 | 25.9288
14 | 1.2549 | 0.05826 | 0.0003 | 21.5396
14.5 | 1.2293 | 0.06935 | -0.0044 | 17.726
15 | 1.2012 | 0.08176 | -0.0105 | 14.6918
15.5 | 1.1672 | 0.09593 | -0.0179 | 12.1672
16 | 1.133 | 0.11105 | -0.0261 | 10.2026
16.5 | 1.0971 | 0.12719 | -0.0351 | 8.6257
17 | 1.0603 | 0.14488 | -0.0453 | 7.3185

## 39. Re 750k Mach 0.50 (1)
BIGFOIL.COM POLAR EXPORT
WSI925
WSI925 |  |  |  | Cl Max: | 1.249 | at alpha= | 20 | deg
JavaFoil+Calcfoil stall+Eppler ext transition |  |  |  | L/D Max: | 89.871 | at alpha= | 3 | deg
Re: | 750000 |  |  | Cd Min: | 0.00612 | at alpha= | -1 | deg
Mach: | 0.5 |  |  | Cl=0 at alpha= | -3.3603 | deg
|  |  |  | @ Cl=0.1, Cd= | 0.0084175
|  |  |  | @ Cl=0.4, Cd= | 0.0062796
|  |  |  | @ Cl=0.6, Cd= | 0.0073088
alpha (deg) | Cl | Cd | Cm | Cl/Cd
-20 | -0.899 | 0.20879 | -0.043 | -4.306
-19.5 | -0.872 | 0.20567 | -0.043 | -4.238
-19 | -0.845 | 0.19747 | -0.043 | -4.281
-18.5 | -0.819 | 0.19122 | -0.043 | -4.284
-18 | -0.792 | 0.18384 | -0.042 | -4.306
-17.5 | -0.765 | 0.17773 | -0.042 | -4.306
-17 | -0.739 | 0.17312 | -0.043 | -4.268
-16.5 | -0.711 | 0.16992 | -0.042 | -4.187
-16 | -0.685 | 0.16376 | -0.042 | -4.183
-15.5 | -0.658 | 0.16009 | -0.041 | -4.107
-15 | -0.631 | 0.15416 | -0.042 | -4.093
-14.5 | -0.604 | 0.15075 | -0.041 | -4.005
-14 | -0.577 | 0.14569 | -0.041 | -3.96
-13.5 | -0.55 | 0.13739 | -0.041 | -4.005
-13 | -0.523 | 0.13409 | -0.04 | -3.9
-12.5 | -0.496 | 0.13033 | -0.041 | -3.807
-12 | -0.469 | 0.12322 | -0.04 | -3.805
-11.5 | -0.442 | 0.10886 | -0.039 | -4.058
-11 | -0.415 | 0.10342 | -0.038 | -4.008
-10.5 | -0.388 | 0.08018 | -0.039 | -4.834
-10 | -0.36 | 0.07681 | -0.038 | -4.692
-9.5 | -0.333 | 0.0782 | -0.037 | -4.261
-9 | -0.306 | 0.06509 | -0.037 | -4.704
-8.5 | -0.279 | 0.06372 | -0.036 | -4.379
-8 | -0.252 | 0.06339 | -0.036 | -3.973
-7.5 | -0.225 | 0.0621 | -0.035 | -3.618
-7 | -0.197 | 0.05561 | -0.034 | -3.551
-6.5 | -0.17 | 0.05014 | -0.034 | -3.399
-6 | -0.225 | 0.04557 | -0.036 | -4.936
-5.5 | -0.207 | 0.04122 | -0.039 | -5.011
-5 | -0.169 | 0.03502 | -0.054 | -4.84
-4.5 | -0.149 | 0.00974 | -0.09 | -15.271
-4 | -0.085 | 0.00931 | -0.09 | -9.132
-3.5 | -0.019 | 0.00879 | -0.091 | -2.131
-3 | 0.049 | 0.00853 | -0.091 | 5.723
-2.5 | 0.117 | 0.00838 | -0.091 | 13.961
-2 | 0.185 | 0.00762 | -0.092 | 24.338
-1.5 | 0.254 | 0.00695 | -0.092 | 36.536
-1 | 0.323 | 0.00612 | -0.093 | 52.7
-0.5 | 0.391 | 0.00622 | -0.093 | 62.795
0 | 0.459 | 0.00667 | -0.093 | 68.852
0.5 | 0.527 | 0.0069 | -0.094 | 76.344
1 | 0.595 | 0.00727 | -0.094 | 81.868
1.5 | 0.662 | 0.00779 | -0.095 | 85.089
2 | 0.73 | 0.00827 | -0.095 | 88.246
2.5 | 0.797 | 0.00913 | -0.095 | 87.232
3 | 0.863 | 0.0096 | -0.096 | 89.871
3.5 | 0.929 | 0.01064 | -0.096 | 87.246
4 | 0.992 | 0.01141 | -0.096 | 86.97
4.5 | 1.052 | 0.01265 | -0.097 | 83.226
5 | 1.106 | 0.01372 | -0.097 | 80.643
5.5 | 1.15 | 0.01421 | -0.097 | 80.904
6 | 1.18 | 0.01434 | -0.097 | 82.271
6.5 | 1.187 | 0.01835 | -0.098 | 64.697
7 | 1.145 | 0.0203 | -0.098 | 56.404
7.5 | 0.586 | 0.05409 | -0.041 | 10.834
8 | 0.612 | 0.06088 | -0.035 | 10.044
8.5 | 0.638 | 0.069 | -0.037 | 9.249
9 | 0.665 | 0.07569 | -0.04 | 8.786
9.5 | 0.692 | 0.08449 | -0.042 | 8.188
10 | 0.718 | 0.09916 | -0.043 | 7.245
10.5 | 0.745 | 0.08851 | -0.045 | 8.422
11 | 0.772 | 0.1203 | -0.047 | 6.418
11.5 | 0.799 | 0.12225 | -0.048 | 6.535
12 | 0.826 | 0.12821 | -0.049 | 6.439
12.5 | 0.852 | 0.13411 | -0.051 | 6.355
13 | 0.879 | 0.139 | -0.052 | 6.326
13.5 | 0.906 | 0.14815 | -0.054 | 6.118
14 | 0.932 | 0.15304 | -0.054 | 6.091
14.5 | 0.959 | 0.15782 | -0.056 | 6.078
15 | 0.986 | 0.16717 | -0.057 | 5.9
15.5 | 1.012 | 0.16657 | -0.057 | 6.075
16 | 1.039 | 0.17185 | -0.059 | 6.047
16.5 | 1.065 | 0.1773 | -0.059 | 6.005
17 | 1.092 | 0.18752 | -0.06 | 5.822
17.5 | 1.117 | 0.18996 | -0.061 | 5.883
18 | 1.144 | 0.19241 | -0.062 | 5.947
18.5 | 1.171 | 0.2021 | -0.063 | 5.792
19 | 1.197 | 0.20566 | -0.063 | 5.819
19.5 | 1.222 | 0.21218 | -0.064 | 5.761
20 | 1.249 | 0.21621 | -0.065 | 5.776

## 40. Re 750k Mach 0.50 (2)
BIGFOIL.COM POLAR EXPORT
WSI925
WSI925 |  |  |  | Cl Max: | 1.2133 | at alpha= | 9 | deg
XFOIL ncrit=9 |  |  |  | L/D Max: | 97.7869 | at alpha= | 2.5 | deg
Re: | 750000 |  |  | Cd Min: | 0.26332 | at alpha= | -20 | deg
Mach: | 0.5 |  |  | Cl=0 at alpha= | -3 | deg
|  |  |  | @ Cl=0.1, Cd= | 0.0076933
|  |  |  | @ Cl=0.4, Cd= | 0.005314
|  |  |  | @ Cl=0.6, Cd= | 0.0063498
alpha (deg) | Cl | Cd | Cm | Cl/Cd
-20 | -0.7099 | 0.26332 | 0.0297 | -2.696
-19.5 | -0.6893 | 0.25544 | 0.0254 | -2.6985
-19 | -0.6686 | 0.24718 | 0.0207 | -2.7049
-18.5 | -0.6493 | 0.23923 | 0.016 | -2.7141
-17.5 | -0.6104 | 0.22393 | 0.0094 | -2.7259
-17 | -0.5913 | 0.21685 | 0.0061 | -2.7268
-16.5 | -0.5726 | 0.20957 | 0.0027 | -2.7323
-16 | -0.5543 | 0.20157 | -0.0009 | -2.7499
-15.5 | -0.5382 | 0.19371 | -0.005 | -2.7784
-15 | -0.5223 | 0.18577 | -0.0077 | -2.8115
-14.5 | -0.5051 | 0.17909 | -0.0095 | -2.8204
-14 | -0.4894 | 0.17219 | -0.0118 | -2.8422
-13.5 | -0.4748 | 0.16503 | -0.0141 | -2.8771
-13 | -0.463 | 0.15703 | -0.0175 | -2.9485
-12.5 | -0.4535 | 0.14947 | -0.0204 | -3.0341
-12 | -0.4433 | 0.14158 | -0.0219 | -3.1311
-11.5 | -0.4307 | 0.13518 | -0.0225 | -3.1861
-11 | -0.4201 | 0.12877 | -0.0236 | -3.2624
-10.5 | -0.4122 | 0.12191 | -0.0249 | -3.3812
-10 | -0.4119 | 0.11371 | -0.0285 | -3.6224
-9.5 | -0.4092 | 0.10625 | -0.0301 | -3.8513
-9 | -0.4085 | 0.09938 | -0.0297 | -4.1105
-8.5 | -0.4084 | 0.09307 | -0.0296 | -4.3881
-7.5 | -0.4361 | 0.07776 | -0.0292 | -5.6083
-7 | -0.4266 | 0.06775 | -0.0392 | -6.2967
-6.5 | -0.4058 | 0.05383 | -0.0607 | -7.5385
-5.5 | -0.3529 | 0.02393 | -0.0882 | -14.7472
-5 | -0.3006 | 0.01712 | -0.0887 | -17.5584
-4.5 | -0.2298 | 0.01297 | -0.0891 | -17.7178
-4 | -0.1424 | 0.0109 | -0.0918 | -13.0642
-3.5 | -0.0744 | 0.00971 | -0.0907 | -7.6622
-3 | 0 | 0.00873 | -0.0911 | 0
-2.5 | 0.074 | 0.00795 | -0.0917 | 9.3082
-2 | 0.1439 | 0.00726 | -0.092 | 19.8209
-1.5 | 0.2085 | 0.0066 | -0.0913 | 31.5909
-1 | 0.2689 | 0.00607 | -0.0898 | 44.2998
-0.5 | 0.3218 | 0.00554 | -0.0866 | 58.0866
0 | 0.3696 | 0.00529 | -0.0818 | 69.8677
0.5 | 0.4329 | 0.00534 | -0.0801 | 81.0674
1 | 0.5328 | 0.00586 | -0.0869 | 90.9215
2 | 0.67 | 0.00686 | -0.0876 | 97.6676
2.5 | 0.7158 | 0.00732 | -0.0829 | 97.7869
3 | 0.7635 | 0.00783 | -0.0784 | 97.5096
3.5 | 0.8126 | 0.00837 | -0.0741 | 97.0848
4 | 0.8626 | 0.00895 | -0.0699 | 96.3799
4.5 | 0.9128 | 0.00961 | -0.0655 | 94.9844
5 | 0.9624 | 0.01038 | -0.061 | 92.7168
5.5 | 1.0106 | 0.01127 | -0.0561 | 89.6717
6 | 1.0574 | 0.01226 | -0.0507 | 86.248
6.5 | 1.099 | 0.01339 | -0.0443 | 82.0762
7 | 1.1361 | 0.01479 | -0.0371 | 76.8154
7.5 | 1.1703 | 0.01642 | -0.0294 | 71.2728
8 | 1.1961 | 0.01856 | -0.021 | 64.445
8.5 | 1.2088 | 0.02153 | -0.0119 | 56.1449
9 | 1.2133 | 0.02541 | -0.0036 | 47.7489
9.5 | 1.2084 | 0.03057 | 0.0028 | 39.5289
10 | 1.1908 | 0.03772 | 0.006 | 31.5695
10.5 | 1.1647 | 0.04716 | 0.0049 | 24.6968
11 | 1.1323 | 0.05888 | -0.0003 | 19.2306
11.5 | 1.0963 | 0.07221 | -0.0077 | 15.1821
12 | 1.0594 | 0.08635 | -0.0157 | 12.2687
12.5 | 1.0243 | 0.10079 | -0.0238 | 10.1627
13 | 0.9907 | 0.11587 | -0.0323 | 8.5501
13.5 | 0.9597 | 0.13155 | -0.0413 | 7.2953
14 | 0.9334 | 0.14774 | -0.0504 | 6.3179

## 41. Re 1M Mach 0.00 (1)
BIGFOIL.COM POLAR EXPORT
WSI925
WSI925 |  |  |  | Cl Max: | 1.306 | at alpha= | 10 | deg
JavaFoil+Calcfoil stall+Eppler ext transition |  |  |  | L/D Max: | 98.716 | at alpha= | 3.5 | deg
Re: | 1000000 |  |  | Cd Min: | 0.00539 | at alpha= | -0.5 | deg
Mach: | 0 |  |  | Cl=0 at alpha= | -3.3621 | deg
|  |  |  | @ Cl=0.1, Cd= | 0.0071253
|  |  |  | @ Cl=0.4, Cd= | 0.0056661
|  |  |  | @ Cl=0.6, Cd= | 0.0065195
alpha (deg) | Cl | Cd | Cm | Cl/Cd
-17 | -0.405 | 0.15095 | -0.028 | -2.685
-16.5 | -0.419 | 0.14487 | -0.028 | -2.895
-16 | -0.433 | 0.13592 | -0.029 | -3.187
-15.5 | -0.447 | 0.13005 | -0.029 | -3.433
-15 | -0.459 | 0.12117 | -0.029 | -3.788
-14.5 | -0.47 | 0.11467 | -0.029 | -4.102
-14 | -0.481 | 0.10771 | -0.029 | -4.461
-13.5 | -0.489 | 0.10132 | -0.029 | -4.826
-13 | -0.495 | 0.09681 | -0.03 | -5.117
-12.5 | -0.499 | 0.09044 | -0.03 | -5.521
-12 | -0.501 | 0.08479 | -0.03 | -5.903
-11.5 | -0.499 | 0.07993 | -0.03 | -6.24
-11 | -0.494 | 0.07455 | -0.031 | -6.622
-10.5 | -0.485 | 0.07 | -0.031 | -6.927
-10 | -0.472 | 0.06567 | -0.032 | -7.192
-9.5 | -0.456 | 0.06144 | -0.032 | -7.416
-9 | -0.435 | 0.05756 | -0.032 | -7.559
-8.5 | -0.411 | 0.05331 | -0.035 | -7.718
-8 | -0.385 | 0.04869 | -0.04 | -7.909
-7.5 | -0.355 | 0.04431 | -0.044 | -8.013
-7 | -0.393 | 0.00999 | -0.076 | -39.327
-6.5 | -0.346 | 0.00954 | -0.076 | -36.269
-6 | -0.296 | 0.00916 | -0.077 | -32.299
-5.5 | -0.243 | 0.00882 | -0.077 | -27.587
-5 | -0.188 | 0.00847 | -0.077 | -22.242
-4.5 | -0.132 | 0.00819 | -0.078 | -16.13
-4 | -0.075 | 0.0079 | -0.078 | -9.448
-3.5 | -0.016 | 0.00772 | -0.078 | -2.119
-3 | 0.042 | 0.00757 | -0.079 | 5.609
-2.5 | 0.102 | 0.00711 | -0.079 | 14.285
-2 | 0.161 | 0.00584 | -0.079 | 27.538
-1.5 | 0.22 | 0.00542 | -0.08 | 40.66
-1 | 0.28 | 0.00541 | -0.08 | 51.641
-0.5 | 0.339 | 0.00539 | -0.081 | 62.837
0 | 0.398 | 0.00566 | -0.081 | 70.245
0.5 | 0.457 | 0.00584 | -0.081 | 78.214
1 | 0.516 | 0.00603 | -0.082 | 85.525
1.5 | 0.574 | 0.00633 | -0.082 | 90.711
2 | 0.633 | 0.00676 | -0.082 | 93.589
2.5 | 0.691 | 0.00731 | -0.083 | 94.613
3 | 0.749 | 0.00782 | -0.083 | 95.843
3.5 | 0.807 | 0.00818 | -0.083 | 98.716
4 | 0.864 | 0.00878 | -0.084 | 98.38
4.5 | 0.919 | 0.00947 | -0.084 | 97.088
5 | 0.973 | 0.01028 | -0.084 | 94.667
5.5 | 1.024 | 0.01129 | -0.084 | 90.73
6 | 1.073 | 0.01233 | -0.085 | 86.98
6.5 | 1.119 | 0.01386 | -0.085 | 80.709
7 | 1.161 | 0.01459 | -0.085 | 79.605
7.5 | 1.198 | 0.01471 | -0.086 | 81.473
8 | 1.232 | 0.01438 | -0.086 | 85.676
8.5 | 1.26 | 0.01416 | -0.086 | 88.975
9 | 1.283 | 0.01708 | -0.086 | 75.112
9.5 | 1.298 | 0.01802 | -0.086 | 72.025
10 | 1.306 | 0.01905 | -0.086 | 68.55
10.5 | 1.305 | 0.02027 | -0.086 | 64.395
11 | 1.295 | 0.02181 | -0.086 | 59.39
11.5 | 1.27 | 0.02438 | -0.085 | 52.08
12 | 1.225 | 0.02948 | -0.082 | 41.572
12.5 | 1.092 | 0.06317 | -0.067 | 17.282
13 | 1.021 | 0.08936 | -0.05 | 11.43
13.5 | 0.991 | 0.09841 | -0.042 | 10.068
14 | 0.964 | 0.10527 | -0.038 | 9.153
14.5 | 0.937 | 0.11137 | -0.041 | 8.413
15 | 0.905 | 0.11838 | -0.038 | 7.644

## 42. Re 1M Mach 0.00 (2)
BIGFOIL.COM POLAR EXPORT
WSI925
WSI925 |  |  |  | Cl Max: | 1.4264 | at alpha= | 14 | deg
XFOIL ncrit=9 |  |  |  | L/D Max: | 108.35 | at alpha= | 2.5 | deg
Re: | 1000000 |  |  | Cd Min: | 0.1695 | at alpha= | -15 | deg
Mach: | 0 |  |  | Cl=0 at alpha= | -3.1748 | deg
|  |  |  | @ Cl=0.1, Cd= | 0.0062915
|  |  |  | @ Cl=0.4, Cd= | 0.0044474
|  |  |  | @ Cl=0.6, Cd= | 0.0055674
alpha (deg) | Cl | Cd | Cm | Cl/Cd
-15 | -0.5161 | 0.1695 | -0.0071 | -3.0448
-14.5 | -0.5041 | 0.16365 | -0.0089 | -3.0804
-14 | -0.4928 | 0.15771 | -0.0108 | -3.1247
-13.5 | -0.4836 | 0.15096 | -0.0128 | -3.2035
-13 | -0.4812 | 0.14158 | -0.0166 | -3.3988
-12.5 | -0.4755 | 0.13395 | -0.0189 | -3.5498
-12 | -0.4772 | 0.12497 | -0.0209 | -3.8185
-11.5 | -0.4705 | 0.11883 | -0.0221 | -3.9594
-11 | -0.4632 | 0.11319 | -0.0232 | -4.0922
-10 | -0.8016 | 0.03187 | -0.0566 | -25.1522
-9.5 | -0.7675 | 0.02374 | -0.0601 | -32.3294
-9 | -0.7197 | 0.0198 | -0.0613 | -36.3485
-8.5 | -0.6641 | 0.01701 | -0.0632 | -39.0417
-8 | -0.6061 | 0.01564 | -0.0644 | -38.7532
-7.5 | -0.5493 | 0.0144 | -0.0651 | -38.1458
-7 | -0.4886 | 0.01276 | -0.0668 | -38.2915
-6.5 | -0.4208 | 0.01194 | -0.0697 | -35.2429
-6 | -0.3666 | 0.01086 | -0.0695 | -33.7569
-5.5 | -0.3017 | 0.01035 | -0.0715 | -29.1498
-5 | -0.2344 | 0.00943 | -0.0741 | -24.8568
-4.5 | -0.1629 | 0.0087 | -0.0775 | -18.7241
-4 | -0.1068 | 0.00823 | -0.0774 | -12.9769
-3.5 | -0.0374 | 0.00753 | -0.0803 | -4.9668
-3 | 0.0201 | 0.007 | -0.0806 | 2.8714
-2.5 | 0.0794 | 0.00647 | -0.0813 | 12.272
-2 | 0.1371 | 0.00597 | -0.0818 | 22.9648
-1 | 0.2418 | 0.00497 | -0.0802 | 48.6519
-0.5 | 0.2879 | 0.00456 | -0.0779 | 63.136
0 | 0.3316 | 0.00435 | -0.0747 | 76.2299
0.5 | 0.3876 | 0.00439 | -0.0741 | 88.2916
1 | 0.4676 | 0.00476 | -0.0794 | 98.2353
1.5 | 0.539 | 0.00517 | -0.0828 | 104.2553
2 | 0.6096 | 0.00563 | -0.0863 | 108.2771
2.5 | 0.6501 | 0.006 | -0.083 | 108.35
3 | 0.6916 | 0.00642 | -0.08 | 107.7259
4 | 0.7779 | 0.00729 | -0.0746 | 106.7078
4.5 | 0.8216 | 0.00779 | -0.0721 | 105.4685
5 | 0.8656 | 0.00831 | -0.0698 | 104.1637
5.5 | 0.9092 | 0.0089 | -0.0673 | 102.1573
6 | 0.9523 | 0.00955 | -0.0649 | 99.7173
6.5 | 0.9949 | 0.01027 | -0.0624 | 96.8744
7 | 1.0377 | 0.01099 | -0.06 | 94.4222
7.5 | 1.0796 | 0.0118 | -0.0575 | 91.4915
8 | 1.121 | 0.01263 | -0.055 | 88.7569
8.5 | 1.161 | 0.01355 | -0.0522 | 85.6827
9 | 1.2009 | 0.01443 | -0.0495 | 83.2225
9.5 | 1.2381 | 0.01546 | -0.0463 | 80.0841
10 | 1.2744 | 0.01647 | -0.043 | 77.377
10.5 | 1.304 | 0.01766 | -0.0386 | 73.8392
11 | 1.3324 | 0.01878 | -0.034 | 70.9478
11.5 | 1.3505 | 0.02054 | -0.0282 | 65.7498
12 | 1.3748 | 0.02193 | -0.0237 | 62.6904
12.5 | 1.3932 | 0.02373 | -0.0187 | 58.7105
13 | 1.411 | 0.02563 | -0.0143 | 55.0527
13.5 | 1.4224 | 0.02812 | -0.0099 | 50.5832
14 | 1.4264 | 0.03141 | -0.0058 | 45.4123
14.5 | 1.4102 | 0.037 | -0.002 | 38.1135
15 | 1.3947 | 0.04353 | -0.0006 | 32.04
15.5 | 1.3876 | 0.05006 | -0.0011 | 27.7187
16 | 1.3776 | 0.05779 | -0.0032 | 23.838
16.5 | 1.3507 | 0.06854 | -0.0071 | 19.7067
17 | 1.3217 | 0.08043 | -0.0121 | 16.4329
17.5 | 1.2905 | 0.09339 | -0.0181 | 13.8184
18 | 1.2613 | 0.1066 | -0.0246 | 11.8321
18.5 | 1.2275 | 0.12127 | -0.0321 | 10.122
19 | 1.1993 | 0.13561 | -0.0399 | 8.8437

## 43. Re 1M Mach 0.10 (1)
BIGFOIL.COM POLAR EXPORT
WSI925
WSI925 |  |  |  | Cl Max: | 1.3 | at alpha= | 10 | deg
JavaFoil+Calcfoil stall+Eppler ext transition |  |  |  | L/D Max: | 98.677 | at alpha= | 3.5 | deg
Re: | 1000000 |  |  | Cd Min: | 0.00542 | at alpha= | -1 | deg
Mach: | 0.1 |  |  | Cl=0 at alpha= | -3.3644 | deg
|  |  |  | @ Cl=0.1, Cd= | 0.0074541
|  |  |  | @ Cl=0.4, Cd= | 0.00567
|  |  |  | @ Cl=0.6, Cd= | 0.0065237
alpha (deg) | Cl | Cd | Cm | Cl/Cd
-16.5 | -0.378 | 0.1435 | -0.029 | -2.635
-16 | -0.394 | 0.13918 | -0.029 | -2.833
-15.5 | -0.41 | 0.13091 | -0.029 | -3.133
-15 | -0.425 | 0.12455 | -0.029 | -3.416
-14.5 | -0.44 | 0.11571 | -0.029 | -3.801
-14 | -0.453 | 0.11031 | -0.029 | -4.105
-13.5 | -0.464 | 0.10355 | -0.029 | -4.484
-13 | -0.474 | 0.0971 | -0.029 | -4.879
-12.5 | -0.481 | 0.09173 | -0.029 | -5.24
-12 | -0.485 | 0.08576 | -0.03 | -5.655
-11.5 | -0.486 | 0.08061 | -0.03 | -6.028
-11 | -0.483 | 0.07563 | -0.031 | -6.39
-10.5 | -0.477 | 0.07053 | -0.031 | -6.761
-10 | -0.466 | 0.06628 | -0.031 | -7.035
-9.5 | -0.451 | 0.0617 | -0.032 | -7.317
-9 | -0.433 | 0.0577 | -0.033 | -7.496
-8.5 | -0.41 | 0.05385 | -0.034 | -7.605
-8 | -0.383 | 0.04981 | -0.037 | -7.693
-7.5 | -0.356 | 0.04333 | -0.046 | -8.226
-7 | -0.393 | 0.01008 | -0.076 | -39.02
-6.5 | -0.347 | 0.00955 | -0.077 | -36.31
-6 | -0.297 | 0.00917 | -0.077 | -32.365
-5.5 | -0.244 | 0.00883 | -0.077 | -27.654
-5 | -0.189 | 0.00848 | -0.078 | -22.32
-4.5 | -0.133 | 0.0082 | -0.078 | -16.189
-4 | -0.075 | 0.00797 | -0.078 | -9.415
-3.5 | -0.016 | 0.00773 | -0.079 | -2.127
-3 | 0.043 | 0.00757 | -0.079 | 5.636
-2.5 | 0.102 | 0.00745 | -0.08 | 13.709
-2 | 0.162 | 0.00618 | -0.08 | 26.173
-1.5 | 0.221 | 0.00545 | -0.08 | 40.62
-1 | 0.281 | 0.00542 | -0.081 | 51.839
-0.5 | 0.34 | 0.00547 | -0.081 | 62.248
0 | 0.4 | 0.00567 | -0.081 | 70.514
0.5 | 0.459 | 0.00586 | -0.082 | 78.337
1 | 0.518 | 0.00612 | -0.082 | 84.634
1.5 | 0.577 | 0.00636 | -0.082 | 90.806
2 | 0.636 | 0.00678 | -0.083 | 93.797
2.5 | 0.695 | 0.00735 | -0.083 | 94.538
3 | 0.753 | 0.00786 | -0.083 | 95.778
3.5 | 0.811 | 0.00822 | -0.084 | 98.677
4 | 0.868 | 0.00884 | -0.084 | 98.162
4.5 | 0.924 | 0.00953 | -0.084 | 96.958
5 | 0.978 | 0.01033 | -0.085 | 94.595
5.5 | 1.029 | 0.01137 | -0.085 | 90.467
6 | 1.077 | 0.01243 | -0.085 | 86.703
6.5 | 1.123 | 0.01397 | -0.085 | 80.404
7 | 1.165 | 0.01474 | -0.086 | 79.075
7.5 | 1.202 | 0.01486 | -0.086 | 80.859
8 | 1.234 | 0.01452 | -0.086 | 84.97
8.5 | 1.261 | 0.01432 | -0.086 | 88.046
9 | 1.283 | 0.01728 | -0.086 | 74.216
9.5 | 1.295 | 0.01826 | -0.087 | 70.938
10 | 1.3 | 0.01933 | -0.087 | 67.261
10.5 | 1.296 | 0.02066 | -0.087 | 62.724
11 | 1.28 | 0.02237 | -0.086 | 57.237
11.5 | 1.245 | 0.02574 | -0.084 | 48.382
12 | 1.143 | 0.04352 | -0.076 | 26.258
12.5 | 1.034 | 0.07886 | -0.058 | 13.117
13 | 0.991 | 0.09283 | -0.045 | 10.673
13.5 | 0.96 | 0.09997 | -0.039 | 9.605
14 | 0.93 | 0.10617 | -0.037 | 8.763
14.5 | 0.898 | 0.11366 | -0.038 | 7.9
15 | 0.862 | 0.1201 | -0.037 | 7.18

## 44. Re 1M Mach 0.10 (2)
BIGFOIL.COM POLAR EXPORT
WSI925
WSI925 |  |  |  | Cl Max: | 1.4129 | at alpha= | 13.5 | deg
XFOIL ncrit=9 |  |  |  | L/D Max: | 108.226 | at alpha= | 2.5 | deg
Re: | 1000000 |  |  | Cd Min: | 0.16423 | at alpha= | -14.5 | deg
Mach: | 0.1 |  |  | Cl=0 at alpha= | -3.1802 | deg
|  |  |  | @ Cl=0.1, Cd= | 0.0063156
|  |  |  | @ Cl=0.4, Cd= | 0.0044563
|  |  |  | @ Cl=0.6, Cd= | 0.0055829
alpha (deg) | Cl | Cd | Cm | Cl/Cd
-14.5 | -0.5035 | 0.16423 | -0.0089 | -3.0658
-14 | -0.4921 | 0.15826 | -0.0108 | -3.1094
-13.5 | -0.4827 | 0.15147 | -0.0128 | -3.1868
-13 | -0.4801 | 0.14213 | -0.0166 | -3.3779
-12.5 | -0.4742 | 0.13454 | -0.0189 | -3.5246
-12 | -0.4751 | 0.12574 | -0.0208 | -3.7784
-11.5 | -0.468 | 0.11963 | -0.022 | -3.9121
-11 | -0.4606 | 0.11396 | -0.023 | -4.0418
-10.5 | -0.4579 | 0.10721 | -0.0246 | -4.2711
-10 | -0.6158 | 0.06827 | -0.0395 | -9.0201
-9.5 | -0.7588 | 0.0276 | -0.0611 | -27.4928
-9 | -0.7158 | 0.02271 | -0.0625 | -31.5192
-8.5 | -0.667 | 0.0178 | -0.0643 | -37.4719
-8 | -0.6089 | 0.0162 | -0.0655 | -37.5864
-7.5 | -0.5524 | 0.01475 | -0.0661 | -37.4508
-7 | -0.4913 | 0.01298 | -0.0677 | -37.8505
-6.5 | -0.4232 | 0.01208 | -0.0705 | -35.0331
-6 | -0.3687 | 0.01098 | -0.0702 | -33.5792
-5.5 | -0.3033 | 0.01041 | -0.0722 | -29.1354
-5 | -0.2354 | 0.00948 | -0.0748 | -24.8312
-4.5 | -0.1632 | 0.00875 | -0.0783 | -18.6514
-4 | -0.1072 | 0.00825 | -0.078 | -12.9939
-3.5 | -0.0369 | 0.00755 | -0.081 | -4.8874
-3 | 0.0208 | 0.00702 | -0.0811 | 2.963
-2.5 | 0.0802 | 0.00649 | -0.0818 | 12.3575
-2 | 0.1381 | 0.00598 | -0.0822 | 23.0936
-1.5 | 0.1929 | 0.00546 | -0.082 | 35.3297
-1 | 0.2432 | 0.00499 | -0.0806 | 48.7375
-0.5 | 0.2893 | 0.00459 | -0.0782 | 63.0283
0 | 0.3329 | 0.00438 | -0.075 | 76.0046
0.5 | 0.388 | 0.0044 | -0.0741 | 88.1818
1 | 0.469 | 0.00478 | -0.0795 | 98.1172
1.5 | 0.5409 | 0.0052 | -0.0829 | 104.0192
2 | 0.6119 | 0.00566 | -0.0864 | 108.1095
2.5 | 0.6526 | 0.00603 | -0.0831 | 108.2255
3 | 0.6942 | 0.00646 | -0.08 | 107.4613
3.5 | 0.7374 | 0.00688 | -0.0772 | 107.1802
4 | 0.7812 | 0.00733 | -0.0746 | 106.5757
4.5 | 0.8252 | 0.00783 | -0.0721 | 105.3895
5 | 0.8693 | 0.00836 | -0.0696 | 103.9833
5.5 | 0.9131 | 0.00895 | -0.0672 | 102.0223
6 | 0.9565 | 0.00961 | -0.0647 | 99.5317
6.5 | 0.9994 | 0.01034 | -0.0621 | 96.6538
7 | 1.0421 | 0.0111 | -0.0596 | 93.8829
7.5 | 1.0839 | 0.01193 | -0.057 | 90.855
8 | 1.1254 | 0.01278 | -0.0543 | 88.0595
8.5 | 1.1662 | 0.01366 | -0.0515 | 85.3734
9 | 1.2058 | 0.01459 | -0.0485 | 82.6456
9.5 | 1.2429 | 0.01565 | -0.0452 | 79.4185
10 | 1.2758 | 0.01687 | -0.0412 | 75.6254
10.5 | 1.306 | 0.01795 | -0.0366 | 72.7577
11 | 1.3334 | 0.01917 | -0.0318 | 69.5566
11.5 | 1.3488 | 0.02112 | -0.0256 | 63.8636
12 | 1.3732 | 0.02257 | -0.0211 | 60.8418
12.5 | 1.3892 | 0.02458 | -0.0159 | 56.5175
13 | 1.4051 | 0.02673 | -0.0115 | 52.5664
13.5 | 1.4129 | 0.02964 | -0.007 | 47.6687
14 | 1.4129 | 0.03353 | -0.0032 | 42.1384
14.5 | 1.3913 | 0.04014 | -0.0004 | 34.6612
15 | 1.3762 | 0.04724 | -0.0001 | 29.1321
15.5 | 1.3642 | 0.05495 | -0.0017 | 24.8262
16 | 1.3489 | 0.06397 | -0.0049 | 21.0864
16.5 | 1.3175 | 0.07598 | -0.0099 | 17.3401
17 | 1.2847 | 0.08899 | -0.0158 | 14.4365
17.5 | 1.251 | 0.10282 | -0.0224 | 12.1669
18 | 1.2212 | 0.11671 | -0.0295 | 10.4635
18.5 | 1.1879 | 0.13192 | -0.0377 | 9.0047

## 45. Re 1M Mach 0.25 (1)
BIGFOIL.COM POLAR EXPORT
WSI925
WSI925 |  |  |  | Cl Max: | 1.269 | at alpha= | 9 | deg
JavaFoil+Calcfoil stall+Eppler ext transition |  |  |  | L/D Max: | 98.412 | at alpha= | 3.5 | deg
Re: | 1000000 |  |  | Cd Min: | 0.00548 | at alpha= | -1 | deg
Mach: | 0.25 |  |  | Cl=0 at alpha= | -3.3607 | deg
|  |  |  | @ Cl=0.1, Cd= | 0.0075507
|  |  |  | @ Cl=0.4, Cd= | 0.0058597
|  |  |  | @ Cl=0.6, Cd= | 0.0065782
alpha (deg) | Cl | Cd | Cm | Cl/Cd
-15 | -0.067 | 0.13273 | -0.031 | -0.501
-14.5 | -0.097 | 0.12356 | -0.031 | -0.789
-14 | -0.18 | 0.11721 | -0.03 | -1.535
-13.5 | -0.231 | 0.11322 | -0.03 | -2.041
-13 | -0.274 | 0.10604 | -0.03 | -2.586
-12.5 | -0.312 | 0.0997 | -0.03 | -3.129
-12 | -0.344 | 0.09394 | -0.03 | -3.666
-11.5 | -0.371 | 0.08659 | -0.03 | -4.287
-11 | -0.392 | 0.08032 | -0.03 | -4.883
-10.5 | -0.406 | 0.07537 | -0.03 | -5.393
-10 | -0.414 | 0.06952 | -0.031 | -5.955
-9.5 | -0.414 | 0.06446 | -0.031 | -6.427
-9 | -0.408 | 0.06004 | -0.032 | -6.787
-8.5 | -0.394 | 0.05597 | -0.033 | -7.04
-8 | -0.374 | 0.05204 | -0.034 | -7.19
-7.5 | -0.349 | 0.04802 | -0.038 | -7.27
-7 | -0.322 | 0.04181 | -0.047 | -7.699
-6.5 | -0.35 | 0.00986 | -0.079 | -35.522
-6 | -0.302 | 0.00937 | -0.079 | -32.182
-5.5 | -0.249 | 0.00898 | -0.079 | -27.742
-5 | -0.194 | 0.00873 | -0.08 | -22.185
-4.5 | -0.136 | 0.00832 | -0.08 | -16.338
-4 | -0.077 | 0.00808 | -0.081 | -9.52
-3.5 | -0.017 | 0.00784 | -0.081 | -2.151
-3 | 0.044 | 0.00767 | -0.081 | 5.717
-2.5 | 0.105 | 0.00754 | -0.082 | 13.907
-2 | 0.166 | 0.00628 | -0.082 | 26.43
-1.5 | 0.227 | 0.00553 | -0.082 | 41.108
-1 | 0.289 | 0.00548 | -0.083 | 52.646
-0.5 | 0.35 | 0.00554 | -0.083 | 63.124
0 | 0.411 | 0.00593 | -0.084 | 69.276
0.5 | 0.472 | 0.00612 | -0.084 | 77.066
1 | 0.532 | 0.0064 | -0.084 | 83.239
1.5 | 0.593 | 0.00653 | -0.085 | 90.802
2 | 0.654 | 0.00695 | -0.085 | 94.077
2.5 | 0.714 | 0.00752 | -0.085 | 94.902
3 | 0.774 | 0.00807 | -0.086 | 95.914
3.5 | 0.833 | 0.00846 | -0.086 | 98.412
4 | 0.891 | 0.00924 | -0.086 | 96.432
4.5 | 0.948 | 0.00983 | -0.087 | 96.455
5 | 1.003 | 0.01073 | -0.087 | 93.486
5.5 | 1.054 | 0.0123 | -0.087 | 85.675
6 | 1.102 | 0.01353 | -0.088 | 81.455
6.5 | 1.146 | 0.01467 | -0.088 | 78.132
7 | 1.184 | 0.0147 | -0.088 | 80.547
7.5 | 1.216 | 0.01454 | -0.088 | 83.635
8 | 1.241 | 0.01439 | -0.088 | 86.239
8.5 | 1.259 | 0.01751 | -0.089 | 71.933
9 | 1.269 | 0.0186 | -0.089 | 68.208
9.5 | 1.263 | 0.01988 | -0.089 | 63.537
10 | 1.243 | 0.02141 | -0.088 | 58.046
10.5 | 1.199 | 0.02417 | -0.087 | 49.605
11 | 0.999 | 0.0664 | -0.061 | 15.038
11.5 | 0.934 | 0.08132 | -0.044 | 11.483
12 | 0.887 | 0.08795 | -0.042 | 10.082
12.5 | 0.831 | 0.09523 | -0.038 | 8.729
13 | 0.77 | 0.10229 | -0.035 | 7.529
13.5 | 0.704 | 0.11073 | -0.036 | 6.357
14 | 0.632 | 0.11968 | -0.037 | 5.282

## 46. Re 1M Mach 0.25 (2)
BIGFOIL.COM POLAR EXPORT
WSI925
WSI925 |  |  |  | Cl Max: | 1.3513 | at alpha= | 13 | deg
XFOIL ncrit=9 |  |  |  | L/D Max: | 107.468 | at alpha= | 2.5 | deg
Re: | 1000000 |  |  | Cd Min: | 0.24201 | at alpha= | -20 | deg
Mach: | 0.25 |  |  | Cl=0 at alpha= | -3.1883 | deg
|  |  |  | @ Cl=0.1, Cd= | 0.006475
|  |  |  | @ Cl=0.4, Cd= | 0.0045577
|  |  |  | @ Cl=0.6, Cd= | 0.0056715
alpha (deg) | Cl | Cd | Cm | Cl/Cd
-20 | -0.6597 | 0.24201 | 0.0245 | -2.7259
-19.5 | -0.6435 | 0.23494 | 0.0204 | -2.739
-19 | -0.6282 | 0.22789 | 0.0164 | -2.7566
-18.5 | -0.6125 | 0.22111 | 0.0137 | -2.7701
-18 | -0.5966 | 0.21516 | 0.0108 | -2.7728
-17.5 | -0.5808 | 0.209 | 0.0077 | -2.7789
-17 | -0.5655 | 0.20249 | 0.0047 | -2.7927
-16.5 | -0.5507 | 0.19584 | 0.0018 | -2.812
-16 | -0.5396 | 0.18701 | -0.0026 | -2.8854
-15.5 | -0.5276 | 0.17977 | -0.0055 | -2.9349
-15 | -0.5141 | 0.17339 | -0.0068 | -2.965
-14.5 | -0.5012 | 0.16727 | -0.0088 | -2.9964
-14 | -0.4891 | 0.16109 | -0.0108 | -3.0362
-13.5 | -0.4792 | 0.154 | -0.013 | -3.1117
-13 | -0.4752 | 0.14494 | -0.0168 | -3.2786
-12.5 | -0.468 | 0.13753 | -0.019 | -3.4029
-12 | -0.4644 | 0.12968 | -0.0203 | -3.5811
-11.5 | -0.4562 | 0.12356 | -0.0214 | -3.6921
-11 | -0.4486 | 0.11762 | -0.0226 | -3.814
-10.5 | -0.4449 | 0.11077 | -0.0241 | -4.0164
-10 | -0.4495 | 0.10132 | -0.0275 | -4.4364
-9 | -0.4895 | 0.08105 | -0.0315 | -6.0395
-8 | -0.6071 | 0.02363 | -0.0719 | -25.6919
-7.5 | -0.5624 | 0.01866 | -0.0719 | -30.1393
-7 | -0.5025 | 0.01544 | -0.0731 | -32.5453
-6.5 | -0.4354 | 0.0131 | -0.0753 | -33.2366
-6 | -0.3794 | 0.01198 | -0.0744 | -31.6694
-5.5 | -0.3118 | 0.01084 | -0.0762 | -28.7638
-5 | -0.2405 | 0.00978 | -0.0787 | -24.591
-4.5 | -0.1781 | 0.00916 | -0.0792 | -19.4432
-4 | -0.1087 | 0.00836 | -0.0814 | -13.0024
-3.5 | -0.0417 | 0.00773 | -0.0829 | -5.3946
-3 | 0.0252 | 0.00712 | -0.0846 | 3.5393
-2.5 | 0.0855 | 0.0066 | -0.0849 | 12.9545
-2 | 0.1435 | 0.0061 | -0.0849 | 23.5246
-1.5 | 0.1974 | 0.00559 | -0.0839 | 35.3131
-1 | 0.2496 | 0.00514 | -0.0826 | 48.5603
0 | 0.3408 | 0.00452 | -0.0765 | 75.3982
0.5 | 0.3909 | 0.00451 | -0.0741 | 86.6741
1.5 | 0.5511 | 0.00535 | -0.0836 | 103.0093
2 | 0.6241 | 0.00583 | -0.087 | 107.0497
2.5 | 0.6663 | 0.0062 | -0.0836 | 107.4677
3 | 0.7091 | 0.00664 | -0.0803 | 106.7922
3.5 | 0.7538 | 0.00707 | -0.0773 | 106.6195
4 | 0.7989 | 0.00754 | -0.0745 | 105.9549
4.5 | 0.8441 | 0.00808 | -0.0716 | 104.4678
5 | 0.8895 | 0.00864 | -0.0689 | 102.9514
5.5 | 0.9346 | 0.00927 | -0.066 | 100.8198
6 | 0.9791 | 0.00998 | -0.0631 | 98.1062
6.5 | 1.0232 | 0.01076 | -0.0601 | 95.0929
7 | 1.0663 | 0.01163 | -0.057 | 91.6853
7.5 | 1.1089 | 0.01254 | -0.0537 | 88.429
8 | 1.1504 | 0.01352 | -0.0503 | 85.0888
8.5 | 1.1906 | 0.01454 | -0.0465 | 81.8845
9 | 1.2277 | 0.01571 | -0.0423 | 78.1477
9.5 | 1.2601 | 0.01687 | -0.0372 | 74.6947
10 | 1.286 | 0.01836 | -0.0312 | 70.0436
10.5 | 1.3112 | 0.01991 | -0.0254 | 65.8564
11 | 1.3268 | 0.02206 | -0.0188 | 60.1451
11.5 | 1.3386 | 0.02456 | -0.0126 | 54.5033
12 | 1.3481 | 0.02745 | -0.007 | 49.1111
12.5 | 1.3498 | 0.03125 | -0.0021 | 43.1936
13 | 1.3513 | 0.03562 | 0.0011 | 37.9366
13.5 | 1.3413 | 0.04184 | 0.0027 | 32.0578
14 | 1.3249 | 0.04985 | 0.0017 | 26.5777
14.5 | 1.2997 | 0.06016 | -0.0018 | 21.6041
15 | 1.2699 | 0.07214 | -0.0072 | 17.6033
15.5 | 1.2356 | 0.08546 | -0.0136 | 14.4582
16 | 1.1956 | 0.10035 | -0.021 | 11.9143
16.5 | 1.1663 | 0.11419 | -0.028 | 10.2137
17 | 1.1312 | 0.12978 | -0.0364 | 8.7163
17.5 | 1.0994 | 0.14574 | -0.0453 | 7.5436
18 | 1.0698 | 0.1622 | -0.0548 | 6.5956

## 47. Re 1M Mach 0.50 (1)
BIGFOIL.COM POLAR EXPORT
WSI925
WSI925 |  |  |  | Cl Max: | 1.249 | at alpha= | 20 | deg
JavaFoil+Calcfoil stall+Eppler ext transition |  |  |  | L/D Max: | 94.468 | at alpha= | 3 | deg
Re: | 1000000 |  |  | Cd Min: | 0.00608 | at alpha= | -1 | deg
Mach: | 0.5 |  |  | Cl=0 at alpha= | -3.3603 | deg
|  |  |  | @ Cl=0.1, Cd= | 0.00796
|  |  |  | @ Cl=0.4, Cd= | 0.0063152
|  |  |  | @ Cl=0.6, Cd= | 0.0072201
alpha (deg) | Cl | Cd | Cm | Cl/Cd
-20 | -0.899 | 0.19955 | -0.043 | -4.505
-19.5 | -0.872 | 0.19325 | -0.043 | -4.511
-19 | -0.845 | 0.18856 | -0.043 | -4.483
-18.5 | -0.819 | 0.1824 | -0.043 | -4.491
-18 | -0.792 | 0.1751 | -0.042 | -4.521
-17.5 | -0.765 | 0.1691 | -0.043 | -4.526
-17 | -0.739 | 0.16452 | -0.043 | -4.491
-16.5 | -0.711 | 0.16075 | -0.042 | -4.426
-16 | -0.685 | 0.15473 | -0.042 | -4.427
-15.5 | -0.658 | 0.15045 | -0.041 | -4.371
-15 | -0.631 | 0.14471 | -0.042 | -4.361
-14.5 | -0.604 | 0.14202 | -0.041 | -4.252
-14 | -0.577 | 0.13556 | -0.041 | -4.256
-13.5 | -0.55 | 0.13166 | -0.041 | -4.18
-13 | -0.523 | 0.12726 | -0.04 | -4.11
-12.5 | -0.496 | 0.12348 | -0.041 | -4.018
-12 | -0.469 | 0.0919 | -0.04 | -5.103
-11.5 | -0.442 | 0.1027 | -0.039 | -4.301
-11 | -0.415 | 0.09755 | -0.039 | -4.249
-10.5 | -0.388 | 0.07656 | -0.039 | -5.063
-10 | -0.36 | 0.07435 | -0.038 | -4.847
-9.5 | -0.333 | 0.07485 | -0.037 | -4.452
-9 | -0.306 | 0.06342 | -0.037 | -4.828
-8.5 | -0.279 | 0.06162 | -0.037 | -4.528
-8 | -0.252 | 0.05642 | -0.036 | -4.464
-7.5 | -0.225 | 0.05665 | -0.035 | -3.966
-7 | -0.198 | 0.05348 | -0.034 | -3.693
-6.5 | -0.17 | 0.04879 | -0.035 | -3.494
-6 | -0.225 | 0.04417 | -0.037 | -5.094
-5.5 | -0.207 | 0.04002 | -0.042 | -5.173
-5 | -0.208 | 0.00972 | -0.089 | -21.361
-4.5 | -0.149 | 0.00918 | -0.09 | -16.196
-4 | -0.085 | 0.00873 | -0.09 | -9.735
-3.5 | -0.019 | 0.0083 | -0.091 | -2.257
-3 | 0.049 | 0.00808 | -0.091 | 6.041
-2.5 | 0.117 | 0.00792 | -0.091 | 14.762
-2 | 0.185 | 0.00717 | -0.092 | 25.871
-1.5 | 0.254 | 0.00668 | -0.092 | 38.039
-1 | 0.323 | 0.00608 | -0.093 | 53.044
-0.5 | 0.391 | 0.00629 | -0.093 | 62.096
0 | 0.459 | 0.00648 | -0.093 | 70.829
0.5 | 0.527 | 0.00681 | -0.094 | 77.423
1 | 0.595 | 0.0072 | -0.094 | 82.621
1.5 | 0.662 | 0.00747 | -0.095 | 88.746
2 | 0.73 | 0.008 | -0.095 | 91.227
2.5 | 0.797 | 0.00864 | -0.095 | 92.245
3 | 0.863 | 0.00914 | -0.096 | 94.468
3.5 | 0.929 | 0.00991 | -0.096 | 93.658
4 | 0.992 | 0.01063 | -0.096 | 93.283
4.5 | 1.052 | 0.01182 | -0.097 | 89.022
5 | 1.107 | 0.01377 | -0.097 | 80.406
5.5 | 1.151 | 0.01335 | -0.097 | 86.171
6 | 1.181 | 0.01349 | -0.098 | 87.56
6.5 | 1.188 | 0.01733 | -0.098 | 68.539
7 | 1.146 | 0.01916 | -0.098 | 59.796
7.5 | 0.72 | 0.02079 | -0.098 | 34.641
8 | 0.612 | 0.05938 | -0.037 | 10.3
8.5 | 0.638 | 0.06552 | -0.038 | 9.742
9 | 0.665 | 0.07197 | -0.04 | 9.241
9.5 | 0.692 | 0.07924 | -0.042 | 8.731
10 | 0.719 | 0.09449 | -0.043 | 7.604
10.5 | 0.745 | 0.08398 | -0.046 | 8.877
11 | 0.772 | 0.09348 | -0.047 | 8.261
11.5 | 0.799 | 0.11585 | -0.048 | 6.896
12 | 0.826 | 0.11907 | -0.05 | 6.934
12.5 | 0.852 | 0.12871 | -0.051 | 6.623
13 | 0.879 | 0.13014 | -0.052 | 6.757
13.5 | 0.906 | 0.1348 | -0.054 | 6.723
14 | 0.932 | 0.14361 | -0.054 | 6.491
14.5 | 0.959 | 0.14422 | -0.056 | 6.651
15 | 0.986 | 0.1525 | -0.057 | 6.467
15.5 | 1.012 | 0.15752 | -0.057 | 6.424
16 | 1.039 | 0.16291 | -0.059 | 6.379
16.5 | 1.065 | 0.16826 | -0.059 | 6.327
17 | 1.092 | 0.17253 | -0.06 | 6.328
17.5 | 1.118 | 0.18055 | -0.061 | 6.19
18 | 1.144 | 0.18368 | -0.062 | 6.23
18.5 | 1.171 | 0.1877 | -0.063 | 6.239
19 | 1.197 | 0.19251 | -0.063 | 6.217
19.5 | 1.222 | 0.19948 | -0.064 | 6.128
20 | 1.249 | 0.20312 | -0.065 | 6.149

## 48. Re 1M Mach 0.50 (2)
BIGFOIL.COM POLAR EXPORT
WSI925
WSI925 |  |  |  | Cl Max: | 1.2422 | at alpha= | 9 | deg
XFOIL ncrit=9 |  |  |  | L/D Max: | 104.127 | at alpha= | 2.5 | deg
Re: | 1000000 |  |  | Cd Min: | 0.26221 | at alpha= | -20 | deg
Mach: | 0.5 |  |  | Cl=0 at alpha= | -3.1819 | deg
|  |  |  | @ Cl=0.1, Cd= | 0.0070615
|  |  |  | @ Cl=0.4, Cd= | 0.0051469
|  |  |  | @ Cl=0.6, Cd= | 0.0059839
alpha (deg) | Cl | Cd | Cm | Cl/Cd
-20 | -0.7096 | 0.26221 | 0.0291 | -2.7062
-19 | -0.6698 | 0.24662 | 0.0212 | -2.7159
-18.5 | -0.6499 | 0.23944 | 0.0174 | -2.7142
-18 | -0.6301 | 0.23202 | 0.0136 | -2.7157
-17.5 | -0.6106 | 0.22446 | 0.0099 | -2.7203
-17 | -0.5914 | 0.21621 | 0.006 | -2.7353
-16.5 | -0.573 | 0.20861 | 0.0024 | -2.7468
-16 | -0.5575 | 0.20022 | -0.002 | -2.7844
-15.5 | -0.5392 | 0.19306 | -0.0038 | -2.7929
-15 | -0.5219 | 0.18637 | -0.0063 | -2.8003
-14.5 | -0.5057 | 0.17927 | -0.0089 | -2.8209
-14 | -0.4906 | 0.17152 | -0.0118 | -2.8603
-13.5 | -0.4794 | 0.16333 | -0.0155 | -2.9352
-13 | -0.4681 | 0.15557 | -0.0181 | -3.0089
-12.5 | -0.4553 | 0.1483 | -0.0191 | -3.0701
-12 | -0.4418 | 0.14222 | -0.0199 | -3.1065
-11.5 | -0.4314 | 0.13537 | -0.0215 | -3.1868
-11 | -0.4238 | 0.12768 | -0.0237 | -3.3192
-10.5 | -0.4204 | 0.11972 | -0.0263 | -3.5115
-10 | -0.4157 | 0.11234 | -0.0277 | -3.7004
-9.5 | -0.4126 | 0.10513 | -0.0286 | -3.9247
-9 | -0.4092 | 0.09955 | -0.0277 | -4.1105
-8.5 | -0.4129 | 0.09231 | -0.0282 | -4.473
-8 | -0.435 | 0.08267 | -0.029 | -5.2619
-7.5 | -0.4261 | 0.07269 | -0.0377 | -5.8619
-7 | -0.4151 | 0.06098 | -0.0521 | -6.8071
-6.5 | -0.3929 | 0.04482 | -0.0773 | -8.7662
-6 | -0.363 | 0.03016 | -0.092 | -12.0358
-5.5 | -0.3279 | 0.0189 | -0.096 | -17.3492
-5 | -0.2751 | 0.01319 | -0.0944 | -20.8567
-4.5 | -0.1947 | 0.01082 | -0.0956 | -17.9945
-4 | -0.1236 | 0.00948 | -0.0951 | -13.038
-3.5 | -0.0453 | 0.0084 | -0.0962 | -5.3929
-3 | 0.0259 | 0.00769 | -0.096 | 3.368
-2.5 | 0.0924 | 0.00712 | -0.0952 | 12.9775
-2 | 0.1586 | 0.00661 | -0.0946 | 23.9939
-1.5 | 0.2189 | 0.00614 | -0.0929 | 35.6515
-1 | 0.2753 | 0.00576 | -0.0906 | 47.7951
-0.5 | 0.3264 | 0.0054 | -0.0871 | 60.4444
0 | 0.3729 | 0.00519 | -0.0824 | 71.8497
0.5 | 0.4169 | 0.00512 | -0.077 | 81.4258
1 | 0.5028 | 0.00542 | -0.0807 | 92.7675
1.5 | 0.5951 | 0.00595 | -0.0861 | 100.0168
2 | 0.6747 | 0.0065 | -0.0888 | 103.8
2.5 | 0.7216 | 0.00693 | -0.0843 | 104.127
3 | 0.7704 | 0.0074 | -0.0801 | 104.1081
3.5 | 0.8208 | 0.00789 | -0.076 | 104.0304
4 | 0.8714 | 0.00845 | -0.0718 | 103.1243
4.5 | 0.9218 | 0.00909 | -0.0675 | 101.4081
5 | 0.9722 | 0.0098 | -0.063 | 99.2041
5.5 | 1.0215 | 0.01063 | -0.0582 | 96.096
6 | 1.069 | 0.01158 | -0.0528 | 92.3143
6.5 | 1.1125 | 0.01264 | -0.0466 | 88.0142
7 | 1.1516 | 0.01388 | -0.0395 | 82.9683
7.5 | 1.1888 | 0.01532 | -0.032 | 77.5979
8 | 1.2182 | 0.01725 | -0.0235 | 70.6203
8.5 | 1.2351 | 0.01991 | -0.0143 | 62.0342
9 | 1.2422 | 0.02345 | -0.0054 | 52.9723
9.5 | 1.2364 | 0.02844 | 0.002 | 43.474
10 | 1.2196 | 0.03526 | 0.0062 | 34.5888
10.5 | 1.194 | 0.04432 | 0.0058 | 26.9404
11 | 1.1633 | 0.05564 | 0.001 | 20.9076
11.5 | 1.1288 | 0.06861 | -0.0061 | 16.4524
12 | 1.0912 | 0.08245 | -0.0137 | 13.2347
12.5 | 1.0561 | 0.09633 | -0.0211 | 10.9634
13 | 1.0215 | 0.11078 | -0.029 | 9.221
13.5 | 0.99 | 0.12572 | -0.0374 | 7.8746
14 | 0.962 | 0.14128 | -0.0463 | 6.8092

## 49. Re 2M Mach 0.00 (1)
BIGFOIL.COM POLAR EXPORT
WSI925
WSI925 |  |  |  | Cl Max: | 1.312 | at alpha= | 10.5 | deg
JavaFoil+Calcfoil stall+Eppler ext transition |  |  |  | L/D Max: | 107.341 | at alpha= | 5 | deg
Re: | 2000000 |  |  | Cd Min: | 0.00561 | at alpha= | -0.5 | deg
Mach: | 0 |  |  | Cl=0 at alpha= | -3.3621 | deg
|  |  |  | @ Cl=0.1, Cd= | 0.0065313
|  |  |  | @ Cl=0.4, Cd= | 0.0057398
|  |  |  | @ Cl=0.6, Cd= | 0.0066222
alpha (deg) | Cl | Cd | Cm | Cl/Cd
-17 | -0.406 | 0.13977 | -0.031 | -2.904
-16.5 | -0.42 | 0.13288 | -0.03 | -3.161
-16 | -0.434 | 0.12709 | -0.031 | -3.413
-15.5 | -0.447 | 0.12057 | -0.031 | -3.708
-15 | -0.46 | 0.11412 | -0.031 | -4.027
-14.5 | -0.471 | 0.10771 | -0.031 | -4.373
-14 | -0.481 | 0.10148 | -0.032 | -4.743
-13.5 | -0.49 | 0.09607 | -0.032 | -5.098
-13 | -0.496 | 0.09049 | -0.033 | -5.485
-12.5 | -0.5 | 0.08508 | -0.033 | -5.883
-12 | -0.502 | 0.08004 | -0.034 | -6.27
-11.5 | -0.5 | 0.07494 | -0.035 | -6.677
-11 | -0.495 | 0.07017 | -0.036 | -7.06
-10.5 | -0.487 | 0.06563 | -0.037 | -7.42
-10 | -0.475 | 0.0614 | -0.038 | -7.732
-9.5 | -0.459 | 0.05679 | -0.04 | -8.084
-9 | -0.44 | 0.05189 | -0.043 | -8.484
-8.5 | -0.441 | 0.03111 | -0.059 | -14.175
-8 | -0.476 | 0.00974 | -0.075 | -48.849
-7.5 | -0.436 | 0.00908 | -0.075 | -48.059
-7 | -0.393 | 0.00874 | -0.076 | -44.949
-6.5 | -0.346 | 0.00843 | -0.076 | -41.063
-6 | -0.296 | 0.00803 | -0.077 | -36.857
-5.5 | -0.243 | 0.00779 | -0.077 | -31.22
-5 | -0.188 | 0.00755 | -0.077 | -24.982
-4.5 | -0.132 | 0.00724 | -0.078 | -18.265
-4 | -0.075 | 0.00709 | -0.078 | -10.528
-3.5 | -0.016 | 0.00696 | -0.078 | -2.351
-3 | 0.042 | 0.00686 | -0.079 | 6.192
-2.5 | 0.102 | 0.00652 | -0.079 | 15.583
-2 | 0.161 | 0.00592 | -0.079 | 27.177
-1.5 | 0.22 | 0.00596 | -0.08 | 36.964
-1 | 0.28 | 0.00572 | -0.08 | 48.892
-0.5 | 0.339 | 0.00561 | -0.081 | 60.342
0 | 0.398 | 0.00573 | -0.081 | 69.438
0.5 | 0.457 | 0.00602 | -0.081 | 75.842
1 | 0.516 | 0.00609 | -0.082 | 84.679
1.5 | 0.574 | 0.00649 | -0.082 | 88.474
2 | 0.633 | 0.00679 | -0.082 | 93.218
2.5 | 0.691 | 0.00695 | -0.083 | 99.511
3 | 0.749 | 0.00725 | -0.083 | 103.312
3.5 | 0.807 | 0.0077 | -0.083 | 104.827
4 | 0.864 | 0.00805 | -0.084 | 107.24
4.5 | 0.919 | 0.00862 | -0.084 | 106.598
5 | 0.973 | 0.00906 | -0.084 | 107.341
5.5 | 1.024 | 0.00983 | -0.084 | 104.197
6 | 1.073 | 0.01072 | -0.085 | 100.072
6.5 | 1.119 | 0.01209 | -0.085 | 92.524
7 | 1.161 | 0.01269 | -0.085 | 91.477
7.5 | 1.2 | 0.01368 | -0.086 | 87.699
8 | 1.234 | 0.01441 | -0.086 | 85.641
8.5 | 1.262 | 0.01437 | -0.086 | 87.865
9 | 1.286 | 0.01403 | -0.086 | 91.632
9.5 | 1.301 | 0.01576 | -0.086 | 82.564
10 | 1.31 | 0.01662 | -0.087 | 78.815
10.5 | 1.312 | 0.01759 | -0.087 | 74.548
11 | 1.306 | 0.01871 | -0.087 | 69.797
11.5 | 1.291 | 0.02013 | -0.086 | 64.153
12 | 1.269 | 0.02174 | -0.086 | 58.379
12.5 | 1.233 | 0.0247 | -0.085 | 49.943
13 | 1.179 | 0.03097 | -0.082 | 38.073
13.5 | 1.106 | 0.04511 | -0.077 | 24.519
14 | 1.034 | 0.06582 | -0.07 | 15.703
14.5 | 0.98 | 0.0822 | -0.065 | 11.922
15 | 0.932 | 0.09703 | -0.06 | 9.604
15.5 | 0.89 | 0.10886 | -0.056 | 8.178

## 50. Re 2M Mach 0.00 (2)
BIGFOIL.COM POLAR EXPORT
WSI925
WSI925 |  |  |  | Cl Max: | 1.5749 | at alpha= | 16 | deg
XFOIL ncrit=9 |  |  |  | L/D Max: | 120.955 | at alpha= | 3.5 | deg
Re: | 2000000 |  |  | Cd Min: | 0.13321 | at alpha= | 20 | deg
Mach: | 0 |  |  | Cl=0 at alpha= | -3.4322 | deg
|  |  |  | @ Cl=0.1, Cd= | 0.005485
|  |  |  | @ Cl=0.4, Cd= | 0.0044752
|  |  |  | @ Cl=0.6, Cd= | 0.0052634
alpha (deg) | Cl | Cd | Cm | Cl/Cd
-13.5 | -1.0294 | 0.03615 | -0.0727 | -28.4758
-13 | -1.0628 | 0.03117 | -0.0651 | -34.0969
-12.5 | -1.0438 | 0.0259 | -0.0653 | -40.3012
-12 | -0.9966 | 0.02297 | -0.0672 | -43.387
-11.5 | -0.9475 | 0.02011 | -0.0689 | -47.1159
-11 | -0.9002 | 0.018 | -0.0691 | -50.0111
-10.5 | -0.8467 | 0.01612 | -0.0701 | -52.5248
-10 | -0.7891 | 0.01467 | -0.0716 | -53.79
-9.5 | -0.7293 | 0.01347 | -0.0733 | -54.1425
-9 | -0.6775 | 0.01194 | -0.0732 | -56.742
-8.5 | -0.6209 | 0.01112 | -0.0738 | -55.8363
-8 | -0.5593 | 0.01041 | -0.0753 | -53.7272
-7.5 | -0.496 | 0.00958 | -0.0772 | -51.7745
-7 | -0.4298 | 0.00899 | -0.0797 | -47.8087
-6.5 | -0.3736 | 0.00841 | -0.0798 | -44.4233
-6 | -0.3109 | 0.00795 | -0.0814 | -39.1069
-5.5 | -0.2445 | 0.00743 | -0.0837 | -32.9071
-5 | -0.1868 | 0.00708 | -0.0841 | -26.3842
-4.5 | -0.1219 | 0.00663 | -0.0861 | -18.3861
-4 | -0.0637 | 0.00632 | -0.0865 | -10.0791
-3.5 | -0.0073 | 0.00601 | -0.0865 | -1.2146
-3 | 0.0465 | 0.00574 | -0.0859 | 8.101
-2.5 | 0.099 | 0.00549 | -0.0851 | 18.0328
-2 | 0.1492 | 0.00524 | -0.0837 | 28.4733
-1.5 | 0.1974 | 0.00504 | -0.0819 | 39.1667
-1 | 0.2437 | 0.00485 | -0.0798 | 50.2474
-0.5 | 0.2895 | 0.00471 | -0.0776 | 61.465
0 | 0.3337 | 0.00459 | -0.075 | 72.7015
0.5 | 0.3782 | 0.0045 | -0.0725 | 84.0444
1 | 0.4222 | 0.00445 | -0.0697 | 94.8764
1.5 | 0.4734 | 0.00457 | -0.0685 | 103.5886
2.5 | 0.6286 | 0.00542 | -0.0786 | 115.9779
3 | 0.6988 | 0.00582 | -0.082 | 120.0687
3.5 | 0.7475 | 0.00618 | -0.0806 | 120.9547
4 | 0.7907 | 0.0066 | -0.0779 | 119.803
4.5 | 0.8346 | 0.00702 | -0.0754 | 118.8889
5 | 0.8785 | 0.00751 | -0.073 | 116.9774
5.5 | 0.9229 | 0.00802 | -0.0706 | 115.0748
6 | 0.9669 | 0.0086 | -0.0683 | 112.4302
6.5 | 1.0111 | 0.00919 | -0.0661 | 110.0218
7 | 1.055 | 0.0098 | -0.0638 | 107.6531
7.5 | 1.0983 | 0.01047 | -0.0614 | 104.8997
8 | 1.1422 | 0.01108 | -0.0593 | 103.0866
8.5 | 1.1853 | 0.01174 | -0.057 | 100.9625
9 | 1.2276 | 0.01244 | -0.0546 | 98.6817
9.5 | 1.2693 | 0.01315 | -0.0521 | 96.5247
10 | 1.3088 | 0.01399 | -0.0493 | 93.5525
10.5 | 1.3484 | 0.01474 | -0.0466 | 91.479
11 | 1.382 | 0.01582 | -0.0429 | 87.3578
11.5 | 1.4139 | 0.01668 | -0.0388 | 84.7662
12 | 1.4448 | 0.01759 | -0.0348 | 82.1376
12.5 | 1.4732 | 0.01872 | -0.0306 | 78.6966
13 | 1.4999 | 0.01997 | -0.0265 | 75.1077
13.5 | 1.5145 | 0.02203 | -0.021 | 68.7472
14 | 1.5247 | 0.02447 | -0.0158 | 62.3089
14.5 | 1.5439 | 0.02646 | -0.0122 | 58.3485
15 | 1.5597 | 0.02885 | -0.009 | 54.0624
15.5 | 1.5675 | 0.03214 | -0.006 | 48.771
16 | 1.5749 | 0.03582 | -0.004 | 43.9671
16.5 | 1.5728 | 0.04089 | -0.0029 | 38.4642
17 | 1.5594 | 0.04799 | -0.0033 | 32.4943
17.5 | 1.5423 | 0.05652 | -0.0055 | 27.2877
18 | 1.5234 | 0.06599 | -0.009 | 23.0853
18.5 | 1.4829 | 0.07945 | -0.0147 | 18.6646
19 | 1.4384 | 0.09407 | -0.021 | 15.2907
19.5 | 1.367 | 0.11368 | -0.0299 | 12.025
20 | 1.3013 | 0.13321 | -0.0392 | 9.7688

## 51. Re 2M Mach 0.10 (1)
BIGFOIL.COM POLAR EXPORT
WSI925
WSI925 |  |  |  | Cl Max: | 1.304 | at alpha= | 10 | deg
JavaFoil+Calcfoil stall+Eppler ext transition |  |  |  | L/D Max: | 107.283 | at alpha= | 4 | deg
Re: | 2000000 |  |  | Cd Min: | 0.00563 | at alpha= | -0.5 | deg
Mach: | 0.1 |  |  | Cl=0 at alpha= | -3.3644 | deg
|  |  |  | @ Cl=0.1, Cd= | 0.00691
|  |  |  | @ Cl=0.4, Cd= | 0.00574
|  |  |  | @ Cl=0.6, Cd= | 0.006627
alpha (deg) | Cl | Cd | Cm | Cl/Cd
-16.5 | -0.379 | 0.13453 | -0.031 | -2.814
-16 | -0.395 | 0.12773 | -0.031 | -3.091
-15.5 | -0.411 | 0.12242 | -0.031 | -3.355
-15 | -0.426 | 0.115 | -0.031 | -3.704
-14.5 | -0.44 | 0.10902 | -0.031 | -4.039
-14 | -0.453 | 0.10224 | -0.031 | -4.435
-13.5 | -0.465 | 0.09713 | -0.032 | -4.788
-13 | -0.474 | 0.09146 | -0.032 | -5.187
-12.5 | -0.482 | 0.08602 | -0.032 | -5.598
-12 | -0.486 | 0.08087 | -0.033 | -6.009
-11.5 | -0.487 | 0.0756 | -0.034 | -6.445
-11 | -0.485 | 0.07119 | -0.035 | -6.81
-10.5 | -0.479 | 0.06629 | -0.036 | -7.22
-10 | -0.468 | 0.06213 | -0.037 | -7.537
-9.5 | -0.454 | 0.05771 | -0.039 | -7.869
-9 | -0.437 | 0.05275 | -0.042 | -8.281
-8.5 | -0.422 | 0.04302 | -0.051 | -9.806
-8 | -0.474 | 0.00864 | -0.075 | -54.885
-7.5 | -0.436 | 0.00918 | -0.076 | -47.548
-7 | -0.394 | 0.00875 | -0.076 | -44.991
-6.5 | -0.347 | 0.00844 | -0.077 | -41.077
-6 | -0.297 | 0.00813 | -0.077 | -36.532
-5.5 | -0.244 | 0.00781 | -0.077 | -31.277
-5 | -0.189 | 0.00755 | -0.078 | -25.069
-4.5 | -0.133 | 0.00724 | -0.078 | -18.334
-4 | -0.075 | 0.00711 | -0.078 | -10.554
-3.5 | -0.016 | 0.00703 | -0.079 | -2.337
-3 | 0.043 | 0.00691 | -0.079 | 6.173
-2.5 | 0.102 | 0.00691 | -0.08 | 14.775
-2 | 0.162 | 0.00593 | -0.08 | 27.279
-1.5 | 0.221 | 0.00596 | -0.08 | 37.133
-1 | 0.281 | 0.00573 | -0.081 | 48.99
-0.5 | 0.34 | 0.00563 | -0.081 | 60.455
0 | 0.4 | 0.00574 | -0.081 | 69.707
0.5 | 0.459 | 0.00604 | -0.082 | 75.978
1 | 0.518 | 0.00611 | -0.082 | 84.835
1.5 | 0.577 | 0.00651 | -0.082 | 88.7
2 | 0.636 | 0.00681 | -0.083 | 93.385
2.5 | 0.695 | 0.00697 | -0.083 | 99.699
3 | 0.753 | 0.0073 | -0.083 | 103.109
3.5 | 0.811 | 0.00773 | -0.084 | 104.959
4 | 0.868 | 0.00809 | -0.084 | 107.283
4.5 | 0.924 | 0.00868 | -0.084 | 106.418
5 | 0.978 | 0.00911 | -0.085 | 107.249
5.5 | 1.029 | 0.00991 | -0.085 | 103.848
6 | 1.077 | 0.0108 | -0.085 | 99.729
6.5 | 1.123 | 0.01218 | -0.085 | 92.21
7 | 1.165 | 0.0128 | -0.086 | 91.062
7.5 | 1.203 | 0.01383 | -0.086 | 87.02
8 | 1.236 | 0.01362 | -0.086 | 90.745
8.5 | 1.263 | 0.01344 | -0.086 | 93.967
9 | 1.285 | 0.01314 | -0.087 | 97.837
9.5 | 1.298 | 0.01596 | -0.087 | 81.338
10 | 1.304 | 0.01686 | -0.087 | 77.381
10.5 | 1.303 | 0.01789 | -0.087 | 72.839
11 | 1.293 | 0.01907 | -0.087 | 67.8
11.5 | 1.273 | 0.02065 | -0.087 | 61.666
12 | 1.243 | 0.02276 | -0.086 | 54.631
12.5 | 1.199 | 0.02653 | -0.084 | 45.179
13 | 1.129 | 0.03628 | -0.08 | 31.127
13.5 | 1.045 | 0.05642 | -0.073 | 18.525
14 | 0.981 | 0.07529 | -0.067 | 13.03
14.5 | 0.925 | 0.09252 | -0.06 | 10.003
15 | 0.88 | 0.10446 | -0.056 | 8.42

## 52. Re 2M Mach 0.10 (2)
BIGFOIL.COM POLAR EXPORT
WSI925
WSI925 |  |  |  | Cl Max: | 1.5542 | at alpha= | 16 | deg
XFOIL ncrit=9 |  |  |  | L/D Max: | 120.87 | at alpha= | 3.5 | deg
Re: | 2000000 |  |  | Cd Min: | 0.14752 | at alpha= | 20 | deg
Mach: | 0.1 |  |  | Cl=0 at alpha= | -99 | deg
|  |  |  | @ Cl=0.1, Cd= | 0.00461
|  |  |  | @ Cl=0.4, Cd= | 0.0045071
|  |  |  | @ Cl=0.6, Cd= | 0.0052947
alpha (deg) | Cl | Cd | Cm | Cl/Cd
0 | 0.3351 | 0.00461 | -0.0753 | 72.6898
0.5 | 0.3798 | 0.00453 | -0.0727 | 83.8411
1 | 0.424 | 0.00448 | -0.0699 | 94.6429
2.5 | 0.6314 | 0.00544 | -0.0788 | 116.0662
3.5 | 0.7506 | 0.00621 | -0.0806 | 120.8696
4 | 0.7941 | 0.00663 | -0.0779 | 119.7738
4.5 | 0.8383 | 0.00706 | -0.0754 | 118.7394
5 | 0.8826 | 0.00754 | -0.0729 | 117.0557
5.5 | 0.927 | 0.00808 | -0.0705 | 114.7277
6 | 0.9716 | 0.00865 | -0.0682 | 112.3237
6.5 | 1.0158 | 0.00925 | -0.0658 | 109.8162
7 | 1.0601 | 0.00987 | -0.0634 | 107.4063
7.5 | 1.1037 | 0.01054 | -0.061 | 104.7154
8 | 1.1475 | 0.01119 | -0.0587 | 102.5469
8.5 | 1.1906 | 0.01188 | -0.0562 | 100.2189
9 | 1.2329 | 0.01261 | -0.0537 | 97.7716
9.5 | 1.275 | 0.01332 | -0.0511 | 95.7207
10 | 1.3148 | 0.01416 | -0.0482 | 92.8531
10.5 | 1.3536 | 0.01498 | -0.0451 | 90.3605
11 | 1.3847 | 0.01614 | -0.0407 | 85.7931
11.5 | 1.417 | 0.01698 | -0.0366 | 83.4511
12 | 1.4474 | 0.018 | -0.0324 | 80.4111
12.5 | 1.4748 | 0.01924 | -0.028 | 76.6528
13 | 1.4989 | 0.02072 | -0.0234 | 72.3407
13.5 | 1.5045 | 0.02344 | -0.017 | 64.1852
14 | 1.521 | 0.02561 | -0.0128 | 59.3909
14.5 | 1.5362 | 0.02804 | -0.0091 | 54.786
15 | 1.5487 | 0.03093 | -0.006 | 50.0711
15.5 | 1.5513 | 0.035 | -0.0034 | 44.3229
16 | 1.5542 | 0.03956 | -0.0021 | 39.2872
16.5 | 1.5453 | 0.04605 | -0.0022 | 33.557
17 | 1.5227 | 0.0552 | -0.0044 | 27.5851
17.5 | 1.4953 | 0.06604 | -0.0085 | 22.6423
18 | 1.4656 | 0.0779 | -0.0135 | 18.8139
18.5 | 1.412 | 0.09407 | -0.0207 | 15.0101
19 | 1.3603 | 0.11021 | -0.0279 | 12.3428
19.5 | 1.2934 | 0.12974 | -0.0372 | 9.9692
20 | 1.2431 | 0.14752 | -0.0465 | 8.4267

## 53. Re 2M Mach 0.25 (1)
BIGFOIL.COM POLAR EXPORT
WSI925
WSI925 |  |  |  | Cl Max: | 1.272 | at alpha= | 9 | deg
JavaFoil+Calcfoil stall+Eppler ext transition |  |  |  | L/D Max: | 107.104 | at alpha= | 4 | deg
Re: | 2000000 |  |  | Cd Min: | 0.00572 | at alpha= | -0.5 | deg
Mach: | 0.25 |  |  | Cl=0 at alpha= | -3.3607 | deg
|  |  |  | @ Cl=0.1, Cd= | 0.0069384
|  |  |  | @ Cl=0.4, Cd= | 0.0057774
|  |  |  | @ Cl=0.6, Cd= | 0.0066579
alpha (deg) | Cl | Cd | Cm | Cl/Cd
-12.5 | -0.312 | 0.09103 | -0.032 | -3.431
-12 | -0.345 | 0.08703 | -0.032 | -3.961
-11.5 | -0.372 | 0.08054 | -0.032 | -4.614
-11 | -0.393 | 0.07592 | -0.033 | -5.172
-10.5 | -0.407 | 0.07042 | -0.033 | -5.781
-10 | -0.415 | 0.0655 | -0.034 | -6.332
-9.5 | -0.416 | 0.06079 | -0.036 | -6.835
-9 | -0.409 | 0.05686 | -0.037 | -7.192
-8.5 | -0.396 | 0.05245 | -0.039 | -7.551
-8 | -0.378 | 0.04731 | -0.044 | -7.993
-7.5 | -0.431 | 0.00941 | -0.077 | -45.756
-7 | -0.395 | 0.00912 | -0.078 | -43.257
-6.5 | -0.35 | 0.00875 | -0.079 | -40.064
-6 | -0.302 | 0.00834 | -0.079 | -36.149
-5.5 | -0.249 | 0.00795 | -0.079 | -31.337
-5 | -0.194 | 0.00774 | -0.08 | -25.008
-4.5 | -0.136 | 0.00736 | -0.08 | -18.471
-4 | -0.077 | 0.00723 | -0.081 | -10.646
-3.5 | -0.017 | 0.00713 | -0.081 | -2.367
-3 | 0.044 | 0.00692 | -0.081 | 6.339
-2.5 | 0.105 | 0.00694 | -0.082 | 15.112
-2 | 0.166 | 0.00608 | -0.082 | 27.308
-1.5 | 0.227 | 0.00615 | -0.082 | 36.977
-1 | 0.289 | 0.0059 | -0.083 | 48.894
-0.5 | 0.35 | 0.00572 | -0.083 | 61.185
0 | 0.411 | 0.00579 | -0.084 | 70.908
0.5 | 0.472 | 0.00612 | -0.084 | 77.134
1 | 0.532 | 0.00625 | -0.084 | 85.182
1.5 | 0.593 | 0.00662 | -0.085 | 89.656
2 | 0.654 | 0.00695 | -0.085 | 94.054
2.5 | 0.714 | 0.00716 | -0.085 | 99.74
3 | 0.774 | 0.00755 | -0.086 | 102.501
3.5 | 0.833 | 0.00788 | -0.086 | 105.689
4 | 0.891 | 0.00832 | -0.086 | 107.104
4.5 | 0.948 | 0.00893 | -0.087 | 106.157
5 | 1.003 | 0.0096 | -0.087 | 104.446
5.5 | 1.054 | 0.01069 | -0.087 | 98.592
6 | 1.102 | 0.01179 | -0.088 | 93.503
6.5 | 1.146 | 0.01275 | -0.088 | 89.888
7 | 1.185 | 0.01364 | -0.088 | 86.901
7.5 | 1.218 | 0.01365 | -0.088 | 89.25
8 | 1.244 | 0.01353 | -0.089 | 91.947
8.5 | 1.262 | 0.01328 | -0.089 | 95
9 | 1.272 | 0.01625 | -0.089 | 78.249
9.5 | 1.268 | 0.01731 | -0.089 | 73.251
10 | 1.252 | 0.01847 | -0.089 | 67.814
10.5 | 1.222 | 0.01995 | -0.089 | 61.229
11 | 1.174 | 0.02209 | -0.088 | 53.163
11.5 | 1.1 | 0.02699 | -0.085 | 40.749
12 | 0.97 | 0.04853 | -0.076 | 19.994
12.5 | 0.853 | 0.08025 | -0.059 | 10.631
13 | 0.779 | 0.09312 | -0.051 | 8.365
13.5 | 0.709 | 0.10194 | -0.048 | 6.954
14 | 0.635 | 0.10991 | -0.046 | 5.78

## 54. Re 2M Mach 0.25 (2)
BIGFOIL.COM POLAR EXPORT
WSI925
WSI925 |  |  |  | Cl Max: | 1.4665 | at alpha= | 12.5 | deg
XFOIL ncrit=9 |  |  |  | L/D Max: | 121.008 | at alpha= | 3.5 | deg
Re: | 2000000 |  |  | Cd Min: | 0.16494 | at alpha= | -14.5 | deg
Mach: | 0.25 |  |  | Cl=0 at alpha= | -3.4139 | deg
|  |  |  | @ Cl=0.1, Cd= | 0.0056046
|  |  |  | @ Cl=0.4, Cd= | 0.0046375
|  |  |  | @ Cl=0.6, Cd= | 0.0052823
alpha (deg) | Cl | Cd | Cm | Cl/Cd
-14.5 | -0.5075 | 0.16494 | -0.0084 | -3.0769
-14 | -0.4978 | 0.15772 | -0.0107 | -3.1562
-13.5 | -0.4915 | 0.15037 | -0.0126 | -3.2686
-13 | -0.4806 | 0.14453 | -0.0142 | -3.3253
-12.5 | -0.4726 | 0.13777 | -0.0159 | -3.4304
-12 | -0.4684 | 0.12915 | -0.0185 | -3.6268
-11.5 | -0.3619 | 0.11165 | -0.0262 | -3.2414
-11 | -0.465 | 0.11417 | -0.0217 | -4.0729
-10 | -0.6372 | 0.06867 | -0.0392 | -9.2792
-9.5 | -0.737 | 0.02339 | -0.0808 | -31.5092
-9 | -0.6902 | 0.01733 | -0.0831 | -39.8269
-8.5 | -0.644 | 0.01422 | -0.0816 | -45.2883
-8 | -0.5841 | 0.01203 | -0.0822 | -48.5536
-7.5 | -0.5175 | 0.01086 | -0.0835 | -47.6519
-7 | -0.4486 | 0.00969 | -0.0854 | -46.2951
-6.5 | -0.3921 | 0.00898 | -0.0845 | -43.6637
-6 | -0.3242 | 0.00825 | -0.0861 | -39.297
-5.5 | -0.2525 | 0.00778 | -0.0886 | -32.455
-5 | -0.1952 | 0.00725 | -0.088 | -26.9241
-4.5 | -0.1308 | 0.00684 | -0.089 | -19.1228
-4 | -0.0683 | 0.00646 | -0.0897 | -10.5728
-3.5 | -0.0097 | 0.00615 | -0.0894 | -1.5772
-3 | 0.0466 | 0.00585 | -0.0888 | 7.9658
-2.5 | 0.101 | 0.0056 | -0.0877 | 18.0357
-2 | 0.1526 | 0.00536 | -0.0861 | 28.4701
-0.5 | 0.2969 | 0.00487 | -0.0794 | 60.9651
0 | 0.3427 | 0.00475 | -0.0767 | 72.1474
0.5 | 0.3886 | 0.00465 | -0.074 | 83.5699
1 | 0.4342 | 0.0046 | -0.0711 | 94.3913
1.5 | 0.4826 | 0.00469 | -0.0687 | 102.8998
2 | 0.574 | 0.00513 | -0.0763 | 111.8908
2.5 | 0.6474 | 0.00556 | -0.0798 | 116.4388
3 | 0.7209 | 0.00598 | -0.0833 | 120.5518
3.5 | 0.7684 | 0.00635 | -0.081 | 121.0079
4 | 0.8132 | 0.00679 | -0.078 | 119.7644
4.5 | 0.8587 | 0.00724 | -0.0752 | 118.605
5 | 0.9043 | 0.00777 | -0.0724 | 116.3835
5.5 | 0.9505 | 0.00833 | -0.0697 | 114.1056
6 | 0.9961 | 0.00895 | -0.0669 | 111.2961
6.5 | 1.0417 | 0.0096 | -0.0641 | 108.5104
7 | 1.087 | 0.01029 | -0.0612 | 105.6365
7.5 | 1.1317 | 0.01103 | -0.0582 | 102.602
8 | 1.1767 | 0.01174 | -0.0552 | 100.23
8.5 | 1.2206 | 0.01252 | -0.052 | 97.492
9 | 1.2635 | 0.01335 | -0.0486 | 94.6442
9.5 | 1.3037 | 0.01431 | -0.0447 | 91.1041
10 | 1.3413 | 0.01525 | -0.0404 | 87.9541
10.5 | 1.3693 | 0.01657 | -0.0344 | 82.6373
11 | 1.3997 | 0.01781 | -0.0292 | 78.5907
11.5 | 1.4277 | 0.01925 | -0.0239 | 74.1662
12 | 1.4506 | 0.02104 | -0.0183 | 68.9449
12.5 | 1.4665 | 0.02338 | -0.0126 | 62.7246
13 | 1.4622 | 0.02732 | -0.0061 | 53.5212
13.5 | 1.4634 | 0.03142 | -0.0019 | 46.5754
14 | 1.4585 | 0.03672 | 0.0007 | 39.7195
14.5 | 1.4439 | 0.04396 | 0.001 | 32.8458
15 | 1.4276 | 0.0526 | -0.0011 | 27.1407
15.5 | 1.3946 | 0.0646 | -0.0061 | 21.5882
16 | 1.3579 | 0.07795 | -0.0123 | 17.4201
16.5 | 1.3081 | 0.09358 | -0.0196 | 13.9784
17 | 1.2518 | 0.11057 | -0.0275 | 11.3213
17.5 | 1.2068 | 0.12632 | -0.035 | 9.5535

## 55. Re 2M Mach 0.50 (1)
BIGFOIL.COM POLAR EXPORT
WSI925
WSI925 |  |  |  | Cl Max: | 1.249 | at alpha= | 20 | deg
JavaFoil+Calcfoil stall+Eppler ext transition |  |  |  | L/D Max: | 102.935 | at alpha= | 3.5 | deg
Re: | 2000000 |  |  | Cd Min: | 0.00629 | at alpha= | -0.5 | deg
Mach: | 0.5 |  |  | Cl=0 at alpha= | -3.3603 | deg
|  |  |  | @ Cl=0.1, Cd= | 0.007375
|  |  |  | @ Cl=0.4, Cd= | 0.0063284
|  |  |  | @ Cl=0.6, Cd= | 0.0070399
alpha (deg) | Cl | Cd | Cm | Cl/Cd
-20 | -0.899 | 0.17871 | -0.044 | -5.033
-19.5 | -0.872 | 0.17391 | -0.043 | -5.015
-19 | -0.846 | 0.16777 | -0.043 | -5.041
-18.5 | -0.819 | 0.16158 | -0.043 | -5.071
-18 | -0.792 | 0.15647 | -0.043 | -5.061
-17.5 | -0.766 | 0.15047 | -0.043 | -5.088
-17 | -0.739 | 0.14603 | -0.043 | -5.062
-16.5 | -0.712 | 0.14274 | -0.042 | -4.987
-16 | -0.685 | 0.13665 | -0.043 | -5.015
-15.5 | -0.658 | 0.13366 | -0.042 | -4.921
-15 | -0.631 | 0.12811 | -0.042 | -4.927
-14.5 | -0.604 | 0.12579 | -0.041 | -4.802
-14 | -0.577 | 0.10198 | -0.041 | -5.66
-13.5 | -0.55 | 0.11383 | -0.042 | -4.836
-13 | -0.523 | 0.09274 | -0.041 | -5.641
-12.5 | -0.496 | 0.08375 | -0.041 | -5.927
-12 | -0.469 | 0.08459 | -0.04 | -5.546
-11.5 | -0.442 | 0.0917 | -0.04 | -4.82
-11 | -0.415 | 0.08666 | -0.039 | -4.786
-10.5 | -0.388 | 0.07077 | -0.04 | -5.48
-10 | -0.361 | 0.06865 | -0.038 | -5.251
-9.5 | -0.333 | 0.06406 | -0.038 | -5.205
-9 | -0.306 | 0.05822 | -0.038 | -5.262
-8.5 | -0.279 | 0.0554 | -0.037 | -5.038
-8 | -0.252 | 0.05293 | -0.037 | -4.761
-7.5 | -0.225 | 0.05146 | -0.037 | -4.37
-7 | -0.198 | 0.04975 | -0.036 | -3.973
-6.5 | -0.171 | 0.04565 | -0.037 | -3.738
-6 | -0.226 | 0.04181 | -0.042 | -5.399
-5.5 | -0.257 | 0.00917 | -0.089 | -28.034
-5 | -0.208 | 0.00855 | -0.089 | -24.277
-4.5 | -0.149 | 0.00808 | -0.09 | -18.396
-4 | -0.085 | 0.00776 | -0.09 | -10.952
-3.5 | -0.019 | 0.00746 | -0.091 | -2.514
-3 | 0.049 | 0.00742 | -0.091 | 6.58
-2.5 | 0.117 | 0.00736 | -0.091 | 15.898
-2 | 0.185 | 0.00682 | -0.092 | 27.197
-1.5 | 0.254 | 0.00653 | -0.092 | 38.877
-1 | 0.323 | 0.00658 | -0.093 | 49.067
-0.5 | 0.391 | 0.00629 | -0.093 | 62.129
0 | 0.459 | 0.00658 | -0.093 | 69.808
0.5 | 0.527 | 0.00657 | -0.094 | 80.174
1 | 0.595 | 0.00701 | -0.094 | 84.919
1.5 | 0.662 | 0.00741 | -0.095 | 89.349
2 | 0.73 | 0.0076 | -0.095 | 96.083
2.5 | 0.797 | 0.00807 | -0.095 | 98.709
3 | 0.863 | 0.0085 | -0.096 | 101.506
3.5 | 0.929 | 0.00902 | -0.096 | 102.935
4 | 0.992 | 0.00975 | -0.096 | 101.767
4.5 | 1.052 | 0.01069 | -0.097 | 98.427
5 | 1.107 | 0.0119 | -0.097 | 93.077
5.5 | 1.153 | 0.0135 | -0.098 | 85.355
6 | 1.183 | 0.01389 | -0.098 | 85.147
6.5 | 1.19 | 0.01305 | -0.098 | 91.194
7 | 1.149 | 0.01679 | -0.098 | 68.405
7.5 | 0.724 | 0.01823 | -0.098 | 39.739
8 | 0.741 | 0.02117 | -0.096 | 34.999
8.5 | 0.639 | 0.06053 | -0.042 | 10.56
9 | 0.665 | 0.06518 | -0.042 | 10.21
9.5 | 0.692 | 0.06826 | -0.044 | 10.144
10 | 0.719 | 0.07435 | -0.045 | 9.669
10.5 | 0.746 | 0.07688 | -0.046 | 9.701
11 | 0.772 | 0.08359 | -0.047 | 9.24
11.5 | 0.799 | 0.0877 | -0.049 | 9.113
12 | 0.826 | 0.09 | -0.05 | 9.176
12.5 | 0.853 | 0.11123 | -0.051 | 7.665
13 | 0.88 | 0.11442 | -0.053 | 7.689
13.5 | 0.907 | 0.1186 | -0.054 | 7.645
14 | 0.933 | 0.12239 | -0.054 | 7.619
14.5 | 0.96 | 0.12599 | -0.056 | 7.616
15 | 0.987 | 0.13439 | -0.057 | 7.342
15.5 | 1.012 | 0.13636 | -0.057 | 7.423
16 | 1.039 | 0.13964 | -0.059 | 7.444
16.5 | 1.065 | 0.14482 | -0.059 | 7.354
17 | 1.092 | 0.15038 | -0.06 | 7.262
17.5 | 1.118 | 0.15773 | -0.061 | 7.09
18 | 1.145 | 0.1588 | -0.062 | 7.21
18.5 | 1.172 | 0.16589 | -0.063 | 7.064
19 | 1.197 | 0.17176 | -0.063 | 6.97
19.5 | 1.224 | 0.17518 | -0.064 | 6.984
20 | 1.249 | 0.1783 | -0.065 | 7.007

## 56. Re 2M Mach 0.50 (2)
BIGFOIL.COM POLAR EXPORT
WSI925
WSI925 |  |  |  | Cl Max: | 1.3148 | at alpha= | 9 | deg
XFOIL ncrit=9 |  |  |  | L/D Max: | 120.733 | at alpha= | 3 | deg
Re: | 2000000 |  |  | Cd Min: | 0.26226 | at alpha= | -20 | deg
Mach: | 0.5 |  |  | Cl=0 at alpha= | -3.3575 | deg
|  |  |  | @ Cl=0.1, Cd= | 0.0060243
|  |  |  | @ Cl=0.4, Cd= | 0.0052595
|  |  |  | @ Cl=0.6, Cd= | 0.0054795
alpha (deg) | Cl | Cd | Cm | Cl/Cd
-20 | -0.7108 | 0.26226 | 0.0302 | -2.7103
-19.5 | -0.6904 | 0.25411 | 0.0258 | -2.7169
-19 | -0.6704 | 0.24602 | 0.0215 | -2.725
-18.5 | -0.6508 | 0.23795 | 0.0174 | -2.735
-18 | -0.6315 | 0.23002 | 0.0134 | -2.7454
-17.5 | -0.6133 | 0.22264 | 0.0102 | -2.7547
-17 | -0.5945 | 0.21574 | 0.0069 | -2.7556
-16.5 | -0.5764 | 0.20837 | 0.0036 | -2.7662
-16 | -0.5584 | 0.20113 | 0.0005 | -2.7763
-15.5 | -0.5414 | 0.19266 | -0.0028 | -2.8101
-15 | -0.5264 | 0.1844 | -0.0061 | -2.8547
-14.5 | -0.5114 | 0.17684 | -0.0088 | -2.8919
-14 | -0.4974 | 0.16984 | -0.0107 | -2.9286
-13.5 | -0.4829 | 0.16315 | -0.0127 | -2.9599
-13 | -0.4693 | 0.15635 | -0.0147 | -3.0016
-12 | -0.4498 | 0.14024 | -0.0193 | -3.2074
-11.5 | -0.4416 | 0.13284 | -0.0208 | -3.3243
-11 | -0.4336 | 0.12634 | -0.0216 | -3.432
-10.5 | -0.429 | 0.11893 | -0.0229 | -3.6072
-10 | -0.4264 | 0.11147 | -0.0241 | -3.8252
-9.5 | -0.4267 | 0.10396 | -0.0251 | -4.1045
-9 | -0.4239 | 0.09595 | -0.0278 | -4.4179
-8.5 | -0.4102 | 0.08606 | -0.0357 | -4.7664
-8 | -0.4004 | 0.07501 | -0.0457 | -5.338
-7.5 | -0.3931 | 0.0633 | -0.0581 | -6.2101
-7 | -0.3815 | 0.04675 | -0.0846 | -8.1604
-6.5 | -0.3705 | 0.0283 | -0.104 | -13.0919
-6 | -0.3525 | 0.01553 | -0.1073 | -22.698
-5.5 | -0.2961 | 0.01057 | -0.1059 | -28.0132
-5 | -0.2235 | 0.00855 | -0.1052 | -26.1404
-4.5 | -0.1507 | 0.00761 | -0.1045 | -19.8029
-4 | -0.0833 | 0.00706 | -0.103 | -11.7989
-3.5 | -0.0181 | 0.0066 | -0.1014 | -2.7424
-3 | 0.0454 | 0.00627 | -0.0996 | 7.2408
-2.5 | 0.1054 | 0.006 | -0.0974 | 17.5667
-2 | 0.1628 | 0.00579 | -0.0948 | 28.1174
-1.5 | 0.2168 | 0.00561 | -0.0917 | 38.6453
-1 | 0.2689 | 0.00548 | -0.0884 | 49.0693
0 | 0.374 | 0.00532 | -0.0824 | 70.3008
0.5 | 0.4256 | 0.0052 | -0.0792 | 81.8462
1 | 0.477 | 0.00514 | -0.0757 | 92.8016
1.5 | 0.5247 | 0.00518 | -0.0713 | 101.2934
2 | 0.6303 | 0.0056 | -0.0797 | 112.5536
2.5 | 0.7165 | 0.00608 | -0.0836 | 117.8454
3 | 0.7908 | 0.00655 | -0.0848 | 120.7328
3.5 | 0.8413 | 0.00698 | -0.0806 | 120.5301
4 | 0.8921 | 0.00749 | -0.0764 | 119.1055
4.5 | 0.9438 | 0.00807 | -0.0722 | 116.9517
5 | 0.9958 | 0.00869 | -0.0678 | 114.5915
5.5 | 1.0469 | 0.00942 | -0.0631 | 111.1359
6 | 1.097 | 0.01022 | -0.058 | 107.3386
6.5 | 1.1452 | 0.01116 | -0.0523 | 102.6165
7 | 1.1904 | 0.01212 | -0.0457 | 98.2178
7.5 | 1.2332 | 0.01319 | -0.0384 | 93.4951
8 | 1.2718 | 0.01463 | -0.0305 | 86.931
8.5 | 1.3016 | 0.01662 | -0.0215 | 78.3153
9 | 1.3148 | 0.01963 | -0.0116 | 66.9791
9.5 | 1.3096 | 0.02416 | -0.0022 | 54.2053
10 | 1.2896 | 0.0306 | 0.0042 | 42.1438
10.5 | 1.2589 | 0.03945 | 0.0055 | 31.9113
11 | 1.2234 | 0.05081 | 0.0014 | 24.0779
11.5 | 1.1853 | 0.06398 | -0.0056 | 18.5261
12 | 1.1464 | 0.07768 | -0.013 | 14.758
12.5 | 1.1106 | 0.09101 | -0.0195 | 12.2031
13 | 1.076 | 0.10439 | -0.026 | 10.3075
13.5 | 1.0452 | 0.11781 | -0.0326 | 8.8719
14 | 1.0191 | 0.13127 | -0.0397 | 7.7634

## 57. Re 3M Mach 0.00 (1)
BIGFOIL.COM POLAR EXPORT
WSI925
WSI925 |  |  |  | Cl Max: | 1.314 | at alpha= | 10.5 | deg
JavaFoil+Calcfoil stall+Eppler ext transition |  |  |  | L/D Max: | 111.731 | at alpha= | 4.5 | deg
Re: | 3000000 |  |  | Cd Min: | 0.00588 | at alpha= | 0 | deg
Mach: | 0 |  |  | Cl=0 at alpha= | -3.3621 | deg
|  |  |  | @ Cl=0.1, Cd= | 0.00643
|  |  |  | @ Cl=0.4, Cd= | 0.0058888
|  |  |  | @ Cl=0.6, Cd= | 0.0065829
alpha (deg) | Cl | Cd | Cm | Cl/Cd
-13.5 | -0.491 | 0.09275 | -0.034 | -5.291
-13 | -0.497 | 0.08728 | -0.035 | -5.698
-12.5 | -0.501 | 0.08216 | -0.035 | -6.104
-12 | -0.503 | 0.07715 | -0.036 | -6.52
-11.5 | -0.502 | 0.07208 | -0.037 | -6.962
-11 | -0.497 | 0.06734 | -0.039 | -7.385
-10.5 | -0.489 | 0.06258 | -0.04 | -7.818
-10 | -0.478 | 0.05785 | -0.042 | -8.262
-9.5 | -0.465 | 0.0514 | -0.046 | -9.045
-9 | -0.47 | 0.03086 | -0.06 | -15.225
-8.5 | -0.51 | 0.00837 | -0.075 | -60.949
-8 | -0.476 | 0.00897 | -0.075 | -53.045
-7.5 | -0.436 | 0.00852 | -0.075 | -51.204
-7 | -0.393 | 0.00815 | -0.076 | -48.198
-6.5 | -0.346 | 0.00789 | -0.076 | -43.859
-6 | -0.296 | 0.00755 | -0.077 | -39.187
-5.5 | -0.243 | 0.00736 | -0.077 | -33.076
-5 | -0.189 | 0.00714 | -0.077 | -26.403
-4.5 | -0.132 | 0.00692 | -0.078 | -19.11
-4 | -0.075 | 0.00675 | -0.078 | -11.058
-3.5 | -0.016 | 0.00676 | -0.078 | -2.42
-3 | 0.042 | 0.00672 | -0.079 | 6.318
-2.5 | 0.102 | 0.00642 | -0.079 | 15.812
-2 | 0.161 | 0.00614 | -0.079 | 26.202
-1.5 | 0.22 | 0.00608 | -0.08 | 36.24
-1 | 0.28 | 0.00613 | -0.08 | 45.627
-0.5 | 0.339 | 0.00597 | -0.081 | 56.717
0 | 0.398 | 0.00588 | -0.081 | 67.634
0.5 | 0.457 | 0.00614 | -0.081 | 74.349
1 | 0.516 | 0.00619 | -0.082 | 83.321
1.5 | 0.574 | 0.00653 | -0.082 | 87.959
2 | 0.633 | 0.00665 | -0.082 | 95.26
2.5 | 0.691 | 0.007 | -0.083 | 98.828
3 | 0.749 | 0.00719 | -0.083 | 104.182
3.5 | 0.807 | 0.00747 | -0.083 | 108.075
4 | 0.864 | 0.00794 | -0.084 | 108.83
4.5 | 0.919 | 0.00823 | -0.084 | 111.731
5 | 0.973 | 0.00883 | -0.084 | 110.224
5.5 | 1.024 | 0.00926 | -0.084 | 110.544
6 | 1.073 | 0.00996 | -0.085 | 107.718
6.5 | 1.119 | 0.01127 | -0.085 | 99.296
7 | 1.161 | 0.01181 | -0.085 | 98.318
7.5 | 1.2 | 0.01268 | -0.086 | 94.651
8 | 1.234 | 0.01333 | -0.086 | 92.625
8.5 | 1.264 | 0.01419 | -0.086 | 89.12
9 | 1.287 | 0.014 | -0.086 | 91.968
9.5 | 1.303 | 0.01265 | -0.087 | 102.957
10 | 1.311 | 0.01538 | -0.087 | 85.27
10.5 | 1.314 | 0.01627 | -0.087 | 80.783
11 | 1.31 | 0.01724 | -0.087 | 75.981
11.5 | 1.297 | 0.01842 | -0.087 | 70.437
12 | 1.278 | 0.01965 | -0.087 | 65.037
12.5 | 1.249 | 0.02159 | -0.086 | 57.847
13 | 1.21 | 0.02447 | -0.085 | 49.468
13.5 | 1.157 | 0.03021 | -0.083 | 38.292
14 | 1.092 | 0.04132 | -0.079 | 26.425
14.5 | 1.024 | 0.05765 | -0.074 | 17.767
15 | 0.966 | 0.07383 | -0.07 | 13.082
15.5 | 0.913 | 0.0903 | -0.065 | 10.109

## 58. Re 3M Mach 0.00 (2)
BIGFOIL.COM POLAR EXPORT
WSI925
WSI925 |  |  |  | Cl Max: | 1.6516 | at alpha= | 15.5 | deg
XFOIL ncrit=9 |  |  |  | L/D Max: | 127.904 | at alpha= | 4 | deg
Re: | 3000000 |  |  | Cd Min: | 0.10788 | at alpha= | 20 | deg
Mach: | 0 |  |  | Cl=0 at alpha= | -3.4522 | deg
|  |  |  | @ Cl=0.1, Cd= | 0.0052091
|  |  |  | @ Cl=0.4, Cd= | 0.0047
|  |  |  | @ Cl=0.6, Cd= | 0.0050467
alpha (deg) | Cl | Cd | Cm | Cl/Cd
-14.5 | -1.0782 | 0.03726 | -0.0775 | -28.9372
-14 | -1.1531 | 0.03019 | -0.0687 | -38.1948
-13.5 | -1.1157 | 0.02747 | -0.0697 | -40.6152
-13 | -1.0736 | 0.02425 | -0.0714 | -44.2722
-12.5 | -1.0283 | 0.02111 | -0.0731 | -48.7115
-12 | -0.9781 | 0.0195 | -0.0739 | -50.159
-11.5 | -0.9378 | 0.01603 | -0.0737 | -58.5028
-11 | -0.8854 | 0.01405 | -0.0745 | -63.0178
-10.5 | -0.8283 | 0.01268 | -0.0758 | -65.3233
-10 | -0.7688 | 0.01166 | -0.0773 | -65.9348
-9.5 | -0.708 | 0.01083 | -0.0789 | -65.374
-9 | -0.6577 | 0.01021 | -0.0779 | -64.4172
-8.5 | -0.5982 | 0.00961 | -0.079 | -62.2477
-8 | -0.5371 | 0.00871 | -0.0804 | -61.6648
-7.5 | -0.4721 | 0.00819 | -0.0826 | -57.6435
-7 | -0.4053 | 0.00764 | -0.0852 | -53.0497
-6.5 | -0.3526 | 0.0073 | -0.0845 | -48.3014
-6 | -0.2856 | 0.00684 | -0.0871 | -41.7544
-5.5 | -0.2289 | 0.00657 | -0.0872 | -34.8402
-5 | -0.1695 | 0.00621 | -0.0879 | -27.2947
-4.5 | -0.1121 | 0.00599 | -0.0882 | -18.7145
-4 | -0.0576 | 0.00575 | -0.0877 | -10.0174
-3.5 | -0.0049 | 0.00555 | -0.0869 | -0.88288
-3 | 0.0463 | 0.00536 | -0.0857 | 8.6381
-2.5 | 0.0956 | 0.00522 | -0.0841 | 18.3142
-2 | 0.1442 | 0.0051 | -0.0824 | 28.2745
-1.5 | 0.1916 | 0.00501 | -0.0804 | 38.2435
-1 | 0.2391 | 0.00493 | -0.0786 | 48.499
0 | 0.3344 | 0.00482 | -0.0751 | 69.3776
0.5 | 0.3825 | 0.0047 | -0.0735 | 81.383
1 | 0.4285 | 0.0047 | -0.0713 | 91.1702
1.5 | 0.4743 | 0.0047 | -0.0691 | 100.9149
2 | 0.5191 | 0.00471 | -0.0665 | 110.2123
2.5 | 0.6032 | 0.00506 | -0.073 | 119.2095
3 | 0.6741 | 0.00543 | -0.0766 | 124.1436
3.5 | 0.7394 | 0.00583 | -0.0789 | 126.8268
4 | 0.7994 | 0.00625 | -0.08 | 127.904
4.5 | 0.8424 | 0.00669 | -0.0773 | 125.9193
5 | 0.8867 | 0.0071 | -0.0749 | 124.8873
5.5 | 0.9305 | 0.00761 | -0.0724 | 122.2733
6 | 0.9751 | 0.00814 | -0.0702 | 119.7912
6.5 | 1.0204 | 0.00866 | -0.0681 | 117.8291
7 | 1.0654 | 0.00922 | -0.066 | 115.5531
7.5 | 1.1103 | 0.00979 | -0.064 | 113.4116
8 | 1.1553 | 0.01033 | -0.0619 | 111.8393
8.5 | 1.1998 | 0.0109 | -0.0599 | 110.0734
9 | 1.2435 | 0.01151 | -0.0577 | 108.0365
9.5 | 1.2862 | 0.01216 | -0.0554 | 105.773
10 | 1.328 | 0.01285 | -0.053 | 103.3463
10.5 | 1.3688 | 0.01356 | -0.0504 | 100.944
11 | 1.4088 | 0.01428 | -0.0478 | 98.6555
11.5 | 1.4463 | 0.01509 | -0.0449 | 95.8449
12 | 1.4752 | 0.01617 | -0.0403 | 91.2307
12.5 | 1.507 | 0.01707 | -0.0364 | 88.2835
13 | 1.5394 | 0.01799 | -0.033 | 85.5698
13.5 | 1.5686 | 0.01914 | -0.0292 | 81.954
14 | 1.5946 | 0.02048 | -0.0254 | 77.8613
14.5 | 1.618 | 0.02199 | -0.0215 | 73.5789
15 | 1.6383 | 0.02376 | -0.0176 | 68.952
15.5 | 1.6516 | 0.02613 | -0.0135 | 63.207
16 | 1.6505 | 0.02983 | -0.0091 | 55.3302
16.5 | 1.6514 | 0.03381 | -0.0062 | 48.8435
17 | 1.6368 | 0.03989 | -0.0043 | 41.0328
17.5 | 1.6336 | 0.04556 | -0.0042 | 35.856
18 | 1.6341 | 0.05129 | -0.005 | 31.86
18.5 | 1.6162 | 0.06007 | -0.0076 | 26.9053
19 | 1.5958 | 0.06977 | -0.0112 | 22.8723
19.5 | 1.5384 | 0.08593 | -0.0182 | 17.9029
20 | 1.4512 | 0.10788 | -0.0282 | 13.452

## 59. Re 3M Mach 0.10 (1)
BIGFOIL.COM POLAR EXPORT
WSI925
WSI925 |  |  |  | Cl Max: | 1.306 | at alpha= | 10 | deg
JavaFoil+Calcfoil stall+Eppler ext transition |  |  |  | L/D Max: | 111.54 | at alpha= | 4.5 | deg
Re: | 3000000 |  |  | Cd Min: | 0.00593 | at alpha= | 0 | deg
Mach: | 0.1 |  |  | Cl=0 at alpha= | -3.3644 | deg
|  |  |  | @ Cl=0.1, Cd= | 0.0067973
|  |  |  | @ Cl=0.4, Cd= | 0.00593
|  |  |  | @ Cl=0.6, Cd= | 0.0065968
alpha (deg) | Cl | Cd | Cm | Cl/Cd
-13.5 | -0.466 | 0.09348 | -0.034 | -4.984
-13 | -0.475 | 0.08824 | -0.034 | -5.387
-12.5 | -0.483 | 0.08315 | -0.035 | -5.804
-12 | -0.487 | 0.07798 | -0.036 | -6.246
-11.5 | -0.488 | 0.07301 | -0.037 | -6.689
-11 | -0.486 | 0.06862 | -0.038 | -7.084
-10.5 | -0.481 | 0.0635 | -0.04 | -7.569
-10 | -0.471 | 0.05911 | -0.041 | -7.963
-9.5 | -0.458 | 0.05345 | -0.044 | -8.575
-9 | -0.449 | 0.04301 | -0.052 | -10.432
-8.5 | -0.508 | 0.00792 | -0.075 | -64.09
-8 | -0.475 | 0.00905 | -0.075 | -52.524
-7.5 | -0.436 | 0.00862 | -0.076 | -50.645
-7 | -0.394 | 0.00825 | -0.076 | -47.72
-6.5 | -0.347 | 0.00791 | -0.077 | -43.869
-6 | -0.297 | 0.00763 | -0.077 | -38.935
-5.5 | -0.244 | 0.00737 | -0.077 | -33.131
-5 | -0.189 | 0.0072 | -0.078 | -26.281
-4.5 | -0.133 | 0.00694 | -0.078 | -19.141
-4 | -0.075 | 0.00677 | -0.078 | -11.08
-3.5 | -0.016 | 0.00677 | -0.079 | -2.429
-3 | 0.043 | 0.00672 | -0.079 | 6.35
-2.5 | 0.102 | 0.0068 | -0.08 | 15.021
-2 | 0.162 | 0.00617 | -0.08 | 26.202
-1.5 | 0.221 | 0.00608 | -0.08 | 36.39
-1 | 0.281 | 0.00613 | -0.081 | 45.837
-0.5 | 0.34 | 0.00614 | -0.081 | 55.409
0 | 0.4 | 0.00593 | -0.081 | 67.445
0.5 | 0.459 | 0.00617 | -0.082 | 74.446
1 | 0.518 | 0.00621 | -0.082 | 83.509
1.5 | 0.577 | 0.00655 | -0.082 | 88.133
2 | 0.636 | 0.00667 | -0.083 | 95.417
2.5 | 0.695 | 0.00703 | -0.083 | 98.89
3 | 0.753 | 0.00722 | -0.083 | 104.37
3.5 | 0.811 | 0.00751 | -0.084 | 108.042
4 | 0.868 | 0.00797 | -0.084 | 108.887
4.5 | 0.924 | 0.00828 | -0.084 | 111.54
5 | 0.978 | 0.00888 | -0.085 | 110.135
5.5 | 1.029 | 0.00933 | -0.085 | 110.224
6 | 1.077 | 0.01005 | -0.085 | 107.196
6.5 | 1.123 | 0.01135 | -0.085 | 98.974
7 | 1.165 | 0.0119 | -0.086 | 97.889
7.5 | 1.203 | 0.01278 | -0.086 | 94.13
8 | 1.237 | 0.01346 | -0.086 | 91.926
8.5 | 1.265 | 0.01341 | -0.087 | 94.309
9 | 1.287 | 0.0131 | -0.087 | 98.195
9.5 | 1.3 | 0.01281 | -0.087 | 101.439
10 | 1.306 | 0.0156 | -0.087 | 83.735
10.5 | 1.305 | 0.01653 | -0.087 | 78.981
11 | 1.297 | 0.01755 | -0.087 | 73.919
11.5 | 1.28 | 0.01883 | -0.087 | 67.969
12 | 1.254 | 0.02038 | -0.087 | 61.529
12.5 | 1.219 | 0.0225 | -0.086 | 54.188
13 | 1.171 | 0.02633 | -0.084 | 44.484
13.5 | 1.105 | 0.03506 | -0.081 | 31.505
14 | 1.035 | 0.04878 | -0.077 | 21.216
14.5 | 0.963 | 0.0687 | -0.071 | 14.012
15 | 0.906 | 0.08417 | -0.066 | 10.764

## 60. Re 3M Mach 0.10 (2)
BIGFOIL.COM POLAR EXPORT
WSI925
WSI925 |  |  |  | Cl Max: | 1.6395 | at alpha= | 15.5 | deg
XFOIL ncrit=9 |  |  |  | L/D Max: | 128.07 | at alpha= | 4 | deg
Re: | 3000000 |  |  | Cd Min: | 0.12886 | at alpha= | 20 | deg
Mach: | 0.1 |  |  | Cl=0 at alpha= | -3.4504 | deg
|  |  |  | @ Cl=0.1, Cd= | 0.0052297
|  |  |  | @ Cl=0.4, Cd= | 0.0047166
|  |  |  | @ Cl=0.6, Cd= | 0.0050975
alpha (deg) | Cl | Cd | Cm | Cl/Cd
-13.5 | -1.0484 | 0.03627 | -0.0728 | -28.9054
-13 | -1.0597 | 0.02962 | -0.0717 | -35.7765
-12.5 | -1.0272 | 0.02407 | -0.0744 | -42.6755
-12 | -0.9757 | 0.02175 | -0.0762 | -44.8598
-11.5 | -0.9398 | 0.0178 | -0.0757 | -52.7978
-11 | -0.8907 | 0.01505 | -0.0762 | -59.1827
-10.5 | -0.8344 | 0.01331 | -0.0773 | -62.6897
-10 | -0.7749 | 0.01208 | -0.0787 | -64.1474
-9.5 | -0.7136 | 0.01113 | -0.0801 | -64.115
-9 | -0.663 | 0.01041 | -0.079 | -63.6888
-8.5 | -0.6029 | 0.00974 | -0.08 | -61.8994
-8 | -0.5412 | 0.00883 | -0.0814 | -61.2911
-7.5 | -0.4755 | 0.00826 | -0.0835 | -57.5666
-7 | -0.4105 | 0.00771 | -0.0855 | -53.2425
-6.5 | -0.3552 | 0.00733 | -0.0852 | -48.4584
-6 | -0.2874 | 0.00687 | -0.0878 | -41.8341
-5.5 | -0.2305 | 0.00659 | -0.0878 | -34.9772
-5 | -0.1708 | 0.00624 | -0.0885 | -27.3718
-4.5 | -0.113 | 0.006 | -0.0887 | -18.8333
-4 | -0.0583 | 0.00576 | -0.0882 | -10.1215
-3.5 | -0.0051 | 0.00557 | -0.0874 | -0.91562
-3 | 0.0463 | 0.00538 | -0.0861 | 8.6059
-2.5 | 0.0958 | 0.00524 | -0.0845 | 18.2824
-2 | 0.1447 | 0.00512 | -0.0827 | 28.2617
-1.5 | 0.1922 | 0.00503 | -0.0808 | 38.2107
-1 | 0.24 | 0.00494 | -0.0789 | 48.583
-0.5 | 0.2878 | 0.00493 | -0.0771 | 58.3773
0 | 0.3358 | 0.00484 | -0.0754 | 69.3802
0.5 | 0.3842 | 0.00472 | -0.0737 | 81.3983
1 | 0.4304 | 0.00471 | -0.0716 | 91.38
1.5 | 0.4765 | 0.00472 | -0.0693 | 100.9534
2 | 0.5214 | 0.00474 | -0.0666 | 110
3 | 0.6775 | 0.00545 | -0.0768 | 124.3119
3.5 | 0.7433 | 0.00585 | -0.0791 | 127.0598
4 | 0.803 | 0.00627 | -0.0801 | 128.0702
4.5 | 0.8464 | 0.00671 | -0.0773 | 126.1401
5 | 0.8908 | 0.00713 | -0.0748 | 124.9369
5.5 | 0.9349 | 0.00766 | -0.0723 | 122.0496
6 | 0.9799 | 0.00818 | -0.07 | 119.7922
6.5 | 1.0253 | 0.00872 | -0.0679 | 117.5803
7 | 1.0705 | 0.0093 | -0.0657 | 115.1075
7.5 | 1.116 | 0.00985 | -0.0636 | 113.2995
8 | 1.1611 | 0.01042 | -0.0614 | 111.4299
8.5 | 1.2057 | 0.01101 | -0.0592 | 109.5095
9 | 1.2496 | 0.01164 | -0.0569 | 107.354
9.5 | 1.2928 | 0.01229 | -0.0545 | 105.1912
10 | 1.3337 | 0.01307 | -0.0517 | 102.0428
10.5 | 1.3755 | 0.01374 | -0.0492 | 100.1092
11 | 1.415 | 0.01451 | -0.0463 | 97.519
11.5 | 1.4504 | 0.01541 | -0.0427 | 94.1207
12 | 1.4797 | 0.01647 | -0.038 | 89.8421
12.5 | 1.5114 | 0.01746 | -0.0341 | 86.5636
13 | 1.543 | 0.01849 | -0.0304 | 83.4505
13.5 | 1.5706 | 0.01979 | -0.0263 | 79.3633
14 | 1.595 | 0.02129 | -0.0222 | 74.9178
14.5 | 1.616 | 0.02305 | -0.018 | 70.1085
15 | 1.6326 | 0.0252 | -0.0139 | 64.7857
15.5 | 1.6395 | 0.02823 | -0.0096 | 58.0765
16 | 1.6292 | 0.03308 | -0.0055 | 49.2503
16.5 | 1.6242 | 0.03814 | -0.0035 | 42.5852
17 | 1.613 | 0.04464 | -0.0031 | 36.1335
17.5 | 1.6022 | 0.05192 | -0.0044 | 30.859
18 | 1.5946 | 0.05944 | -0.0066 | 26.8271
18.5 | 1.5608 | 0.07135 | -0.0113 | 21.8753
19 | 1.5256 | 0.08401 | -0.0167 | 18.1597
19.5 | 1.445 | 0.10471 | -0.0262 | 13.8
20 | 1.3499 | 0.12886 | -0.0378 | 10.4757

## 61. Re 3M Mach 0.25 (1)
BIGFOIL.COM POLAR EXPORT
WSI925
WSI925 |  |  |  | Cl Max: | 1.273 | at alpha= | 9 | deg
JavaFoil+Calcfoil stall+Eppler ext transition |  |  |  | L/D Max: | 111.121 | at alpha= | 4.5 | deg
Re: | 3000000 |  |  | Cd Min: | 0.00601 | at alpha= | 0 | deg
Mach: | 0.25 |  |  | Cl=0 at alpha= | -3.3607 | deg
|  |  |  | @ Cl=0.1, Cd= | 0.0068643
|  |  |  | @ Cl=0.4, Cd= | 0.0060497
|  |  |  | @ Cl=0.6, Cd= | 0.0066784
alpha (deg) | Cl | Cd | Cm | Cl/Cd
-12.5 | -0.313 | 0.08836 | -0.034 | -3.538
-12 | -0.345 | 0.08381 | -0.034 | -4.117
-11.5 | -0.372 | 0.07823 | -0.034 | -4.756
-11 | -0.393 | 0.07336 | -0.035 | -5.36
-10.5 | -0.408 | 0.06783 | -0.036 | -6.014
-10 | -0.416 | 0.06315 | -0.037 | -6.583
-9.5 | -0.417 | 0.05869 | -0.039 | -7.098
-9 | -0.411 | 0.05441 | -0.041 | -7.547
-8.5 | -0.4 | 0.0487 | -0.045 | -8.207
-8 | -0.421 | 0.01945 | -0.068 | -21.634
-7.5 | -0.433 | 0.00907 | -0.078 | -47.76
-7 | -0.395 | 0.00855 | -0.078 | -46.181
-6.5 | -0.35 | 0.00812 | -0.079 | -43.169
-6 | -0.302 | 0.00784 | -0.079 | -38.488
-5.5 | -0.249 | 0.0075 | -0.079 | -33.203
-5 | -0.194 | 0.00732 | -0.08 | -26.44
-4.5 | -0.136 | 0.00704 | -0.08 | -19.314
-4 | -0.077 | 0.00683 | -0.081 | -11.271
-3.5 | -0.017 | 0.00681 | -0.081 | -2.478
-3 | 0.044 | 0.0068 | -0.081 | 6.447
-2.5 | 0.105 | 0.00687 | -0.082 | 15.261
-2 | 0.166 | 0.00634 | -0.082 | 26.182
-1.5 | 0.227 | 0.00619 | -0.082 | 36.756
-1 | 0.289 | 0.00617 | -0.083 | 46.782
-0.5 | 0.35 | 0.00623 | -0.083 | 56.116
0 | 0.411 | 0.00601 | -0.084 | 68.313
0.5 | 0.472 | 0.00628 | -0.084 | 75.162
1 | 0.532 | 0.00651 | -0.084 | 81.808
1.5 | 0.593 | 0.00666 | -0.085 | 89.043
2 | 0.654 | 0.00682 | -0.085 | 95.904
2.5 | 0.714 | 0.00729 | -0.085 | 97.959
3 | 0.774 | 0.00745 | -0.086 | 103.9
3.5 | 0.833 | 0.00771 | -0.086 | 108.107
4 | 0.891 | 0.0082 | -0.086 | 108.717
4.5 | 0.948 | 0.00853 | -0.087 | 111.121
5 | 1.003 | 0.00919 | -0.087 | 109.149
5.5 | 1.054 | 0.00993 | -0.087 | 106.117
6 | 1.102 | 0.01094 | -0.088 | 100.759
6.5 | 1.146 | 0.01186 | -0.088 | 96.598
7 | 1.185 | 0.01267 | -0.088 | 93.544
7.5 | 1.219 | 0.01349 | -0.088 | 90.367
8 | 1.245 | 0.01351 | -0.089 | 92.138
8.5 | 1.263 | 0.01327 | -0.089 | 95.238
9 | 1.273 | 0.01303 | -0.089 | 97.757
9.5 | 1.27 | 0.01602 | -0.089 | 79.291
10 | 1.255 | 0.01704 | -0.089 | 73.634
10.5 | 1.227 | 0.01829 | -0.089 | 67.084
11 | 1.184 | 0.0199 | -0.089 | 59.529
11.5 | 1.125 | 0.0223 | -0.088 | 50.45
12 | 1.035 | 0.02906 | -0.085 | 35.613
12.5 | 0.904 | 0.05331 | -0.074 | 16.951
13 | 0.802 | 0.07624 | -0.065 | 10.526
13.5 | 0.718 | 0.09272 | -0.057 | 7.742
14 | 0.64 | 0.10298 | -0.052 | 6.215

## 62. Re 3M Mach 0.25 (2)
BIGFOIL.COM POLAR EXPORT
WSI925
WSI925 |  |  |  | Cl Max: | 1.562 | at alpha= | 14 | deg
XFOIL ncrit=9 |  |  |  | L/D Max: | 127.9 | at alpha= | 4 | deg
Re: | 3000000 |  |  | Cd Min: | 0.17714 | at alpha= | -15.5 | deg
Mach: | 0.25 |  |  | Cl=0 at alpha= | -3.4337 | deg
|  |  |  | @ Cl=0.1, Cd= | 0.0053042
|  |  |  | @ Cl=0.4, Cd= | 0.0048272
|  |  |  | @ Cl=0.6, Cd= | 0.0051268
alpha (deg) | Cl | Cd | Cm | Cl/Cd
-15.5 | -0.5375 | 0.17714 | -0.0029 | -3.0343
-15 | -0.5231 | 0.17187 | -0.005 | -3.0436
-14.5 | -0.5117 | 0.16516 | -0.0072 | -3.0982
-14 | -0.5 | 0.15903 | -0.0092 | -3.1441
-13.5 | -0.4916 | 0.15099 | -0.0116 | -3.2558
-13 | -0.4844 | 0.14349 | -0.0135 | -3.3758
-12.5 | -0.482 | 0.1357 | -0.0154 | -3.552
-11.5 | -0.6952 | 0.07572 | -0.0419 | -9.1812
-11 | -0.7989 | 0.04769 | -0.0701 | -16.7519
-10.5 | -0.8397 | 0.02319 | -0.0852 | -36.2096
-10 | -0.7965 | 0.01759 | -0.0867 | -45.2814
-9.5 | -0.7397 | 0.01444 | -0.0877 | -51.2258
-9 | -0.6881 | 0.01253 | -0.0862 | -54.9162
-8.5 | -0.6278 | 0.01108 | -0.0863 | -56.6606
-8 | -0.5629 | 0.00996 | -0.0871 | -56.5161
-7.5 | -0.4948 | 0.00885 | -0.0887 | -55.9096
-7 | -0.4318 | 0.0082 | -0.0891 | -52.6585
-6 | -0.2997 | 0.00715 | -0.0915 | -41.9161
-5.5 | -0.239 | 0.00672 | -0.0916 | -35.5655
-5 | -0.1773 | 0.00639 | -0.0919 | -27.7465
-4.5 | -0.1182 | 0.00609 | -0.0918 | -19.4089
-4 | -0.0618 | 0.00586 | -0.091 | -10.5461
-3.5 | -0.007 | 0.00564 | -0.0899 | -1.2411
-3 | 0.0458 | 0.00545 | -0.0885 | 8.4037
-2.5 | 0.0971 | 0.00531 | -0.0867 | 18.2863
-2 | 0.1468 | 0.00521 | -0.0847 | 28.1766
-1.5 | 0.1958 | 0.00511 | -0.0826 | 38.317
-0.5 | 0.2942 | 0.00502 | -0.0786 | 58.6056
0 | 0.3436 | 0.00495 | -0.0768 | 69.4141
0.5 | 0.3933 | 0.00483 | -0.0751 | 81.4286
1 | 0.4409 | 0.00481 | -0.0728 | 91.6632
1.5 | 0.4883 | 0.00483 | -0.0704 | 101.0973
2 | 0.5343 | 0.00483 | -0.0675 | 110.6211
3 | 0.6959 | 0.00556 | -0.0778 | 125.1619
3.5 | 0.7644 | 0.00599 | -0.0802 | 127.6127
4 | 0.8224 | 0.00643 | -0.0802 | 127.9005
4.5 | 0.8673 | 0.00687 | -0.0772 | 126.2445
5 | 0.9131 | 0.00734 | -0.0744 | 124.4005
5.5 | 0.9595 | 0.00785 | -0.0717 | 122.2293
6 | 1.0057 | 0.00845 | -0.069 | 119.0178
6.5 | 1.0527 | 0.00903 | -0.0664 | 116.5781
7 | 1.0993 | 0.00966 | -0.0637 | 113.7992
7.5 | 1.1459 | 0.01028 | -0.061 | 111.4689
8 | 1.1925 | 0.01091 | -0.0582 | 109.3034
8.5 | 1.2383 | 0.01158 | -0.0553 | 106.9344
9 | 1.283 | 0.01232 | -0.0522 | 104.1396
9.5 | 1.3252 | 0.01319 | -0.0486 | 100.4701
10 | 1.3682 | 0.01396 | -0.0451 | 98.0086
10.5 | 1.406 | 0.0149 | -0.0408 | 94.3624
11 | 1.4371 | 0.01606 | -0.0353 | 89.4832
11.5 | 1.4665 | 0.01744 | -0.0298 | 84.0883
12 | 1.4959 | 0.01888 | -0.0247 | 79.232
12.5 | 1.5201 | 0.02065 | -0.0193 | 73.6126
13 | 1.5425 | 0.02261 | -0.0143 | 68.222
13.5 | 1.5542 | 0.02539 | -0.0088 | 61.2131
14 | 1.562 | 0.02872 | -0.0042 | 54.3872
14.5 | 1.5596 | 0.03336 | -0.0004 | 46.7506
15 | 1.5472 | 0.03971 | 0.0013 | 38.9625
15.5 | 1.5217 | 0.04871 | 0.0002 | 31.24
16 | 1.4699 | 0.06278 | -0.0055 | 23.4135
16.5 | 1.4456 | 0.07402 | -0.0104 | 19.5299
17 | 1.3983 | 0.08907 | -0.0175 | 15.6989
17.5 | 1.3442 | 0.10541 | -0.0251 | 12.7521
18 | 1.2888 | 0.12237 | -0.0332 | 10.532
18.5 | 1.238 | 0.13911 | -0.0416 | 8.8994
19 | 1.1997 | 0.15437 | -0.0496 | 7.7716

## 63. Re 3M Mach 0.50 (1)
BIGFOIL.COM POLAR EXPORT
WSI925
WSI925 |  |  |  | Cl Max: | 1.25 | at alpha= | 20 | deg
JavaFoil+Calcfoil stall+Eppler ext transition |  |  |  | L/D Max: | 107.23 | at alpha= | 4 | deg
Re: | 3000000 |  |  | Cd Min: | 0.00659 | at alpha= | -1 | deg
Mach: | 0.5 |  |  | Cl=0 at alpha= | -3.3603 | deg
|  |  |  | @ Cl=0.1, Cd= | 0.0073
|  |  |  | @ Cl=0.4, Cd= | 0.006716
|  |  |  | @ Cl=0.6, Cd= | 0.0069872
alpha (deg) | Cl | Cd | Cm | Cl/Cd
-20 | -0.9 | 0.16929 | -0.044 | -5.315
-19.5 | -0.872 | 0.16243 | -0.043 | -5.371
-19 | -0.846 | 0.15766 | -0.043 | -5.366
-18.5 | -0.82 | 0.15131 | -0.044 | -5.418
-18 | -0.792 | 0.14709 | -0.043 | -5.386
-17.5 | -0.766 | 0.14349 | -0.043 | -5.338
-17 | -0.74 | 0.13919 | -0.043 | -5.313
-16.5 | -0.712 | 0.12843 | -0.043 | -5.544
-16 | -0.686 | 0.11457 | -0.043 | -5.983
-15.5 | -0.658 | 0.12491 | -0.042 | -5.269
-15 | -0.632 | 0.10581 | -0.042 | -5.97
-14.5 | -0.604 | 0.11814 | -0.042 | -5.116
-14 | -0.578 | 0.09771 | -0.042 | -5.912
-13.5 | -0.551 | 0.08871 | -0.043 | -6.214
-13 | -0.523 | 0.09001 | -0.041 | -5.816
-12.5 | -0.497 | 0.08122 | -0.042 | -6.117
-12 | -0.469 | 0.08023 | -0.041 | -5.85
-11.5 | -0.442 | 0.07787 | -0.041 | -5.678
-11 | -0.415 | 0.07558 | -0.04 | -5.49
-10.5 | -0.388 | 0.06821 | -0.04 | -5.689
-10 | -0.361 | 0.06499 | -0.04 | -5.554
-9.5 | -0.334 | 0.06168 | -0.04 | -5.41
-9 | -0.307 | 0.05651 | -0.041 | -5.431
-8.5 | -0.279 | 0.05407 | -0.039 | -5.166
-8 | -0.252 | 0.05141 | -0.039 | -4.905
-7.5 | -0.225 | 0.04972 | -0.038 | -4.525
-7 | -0.198 | 0.04794 | -0.038 | -4.126
-6.5 | -0.171 | 0.0444 | -0.04 | -3.847
-6 | -0.227 | 0.03996 | -0.047 | -5.676
-5.5 | -0.257 | 0.00851 | -0.089 | -30.212
-5 | -0.208 | 0.00799 | -0.089 | -25.976
-4.5 | -0.149 | 0.00775 | -0.09 | -19.197
-4 | -0.085 | 0.00757 | -0.09 | -11.229
-3.5 | -0.019 | 0.00728 | -0.091 | -2.576
-3 | 0.049 | 0.00733 | -0.091 | 6.665
-2.5 | 0.117 | 0.00729 | -0.091 | 16.051
-2 | 0.185 | 0.00674 | -0.092 | 27.527
-1.5 | 0.254 | 0.0067 | -0.092 | 37.904
-1 | 0.323 | 0.00659 | -0.093 | 48.983
-0.5 | 0.391 | 0.00672 | -0.093 | 58.148
0 | 0.459 | 0.00669 | -0.093 | 68.654
0.5 | 0.527 | 0.00671 | -0.094 | 78.52
1 | 0.595 | 0.00697 | -0.094 | 85.391
1.5 | 0.662 | 0.0072 | -0.095 | 92.06
2 | 0.73 | 0.00753 | -0.095 | 96.897
2.5 | 0.797 | 0.00789 | -0.095 | 100.982
3 | 0.863 | 0.00828 | -0.096 | 104.25
3.5 | 0.929 | 0.00888 | -0.096 | 104.624
4 | 0.992 | 0.00925 | -0.096 | 107.23
4.5 | 1.052 | 0.01017 | -0.097 | 103.506
5 | 1.107 | 0.01109 | -0.097 | 99.877
5.5 | 1.153 | 0.01246 | -0.098 | 92.501
6 | 1.184 | 0.01284 | -0.098 | 92.225
6.5 | 1.191 | 0.01316 | -0.098 | 90.546
7 | 1.15 | 0.0156 | -0.098 | 73.708
7.5 | 0.726 | 0.01689 | -0.098 | 42.946
8 | 0.754 | 0.01878 | -0.098 | 40.147
8.5 | 0.752 | 0.02413 | -0.093 | 31.148
9 | 0.667 | 0.06307 | -0.047 | 10.581
9.5 | 0.699 | 0.065 | -0.055 | 10.748
10 | 0.72 | 0.07178 | -0.047 | 10.029
10.5 | 0.747 | 0.07338 | -0.048 | 10.174
11 | 0.773 | 0.07879 | -0.048 | 9.807
11.5 | 0.8 | 0.0823 | -0.05 | 9.716
12 | 0.828 | 0.08661 | -0.053 | 9.555
12.5 | 0.854 | 0.09033 | -0.053 | 9.449
13 | 0.88 | 0.09351 | -0.054 | 9.415
13.5 | 0.907 | 0.10967 | -0.055 | 8.269
14 | 0.933 | 0.11535 | -0.055 | 8.087
14.5 | 0.96 | 0.108 | -0.056 | 8.89
15 | 0.987 | 0.1233 | -0.058 | 8.005
15.5 | 1.013 | 0.12877 | -0.058 | 7.865
16 | 1.04 | 0.13125 | -0.059 | 7.923
16.5 | 1.065 | 0.13656 | -0.059 | 7.802
17 | 1.093 | 0.14349 | -0.061 | 7.614
17.5 | 1.119 | 0.1467 | -0.062 | 7.629
18 | 1.145 | 0.15043 | -0.062 | 7.612
18.5 | 1.173 | 0.15728 | -0.064 | 7.456
19 | 1.198 | 0.15936 | -0.064 | 7.515
19.5 | 1.225 | 0.16485 | -0.065 | 7.428
20 | 1.25 | 0.16724 | -0.065 | 7.473

## 64. Re 3M Mach 0.50 (2)
BIGFOIL.COM POLAR EXPORT
WSI925
WSI925 |  |  |  | Cl Max: | 1.3529 | at alpha= | 9 | deg
XFOIL ncrit=9 |  |  |  | L/D Max: | 129.939 | at alpha= | 3.5 | deg
Re: | 3000000 |  |  | Cd Min: | 0.26108 | at alpha= | -20 | deg
Mach: | 0.5 |  |  | Cl=0 at alpha= | -3.3525 | deg
|  |  |  | @ Cl=0.1, Cd= | 0.005659
|  |  |  | @ Cl=0.4, Cd= | 0.0053496
|  |  |  | @ Cl=0.6, Cd= | 0.0053232
alpha (deg) | Cl | Cd | Cm | Cl/Cd
-20 | -0.7117 | 0.26108 | 0.0303 | -2.726
-19.5 | -0.6925 | 0.25358 | 0.0262 | -2.7309
-19 | -0.6724 | 0.24634 | 0.0222 | -2.7296
-18.5 | -0.6524 | 0.23899 | 0.0182 | -2.7298
-18 | -0.6329 | 0.2315 | 0.0145 | -2.7339
-17.5 | -0.6135 | 0.22335 | 0.0109 | -2.7468
-17 | -0.5955 | 0.2152 | 0.0073 | -2.7672
-16.5 | -0.3865 | 0.16883 | -0.0166 | -2.2893
-16 | -0.3779 | 0.16423 | -0.018 | -2.301
-15.5 | -0.3688 | 0.15984 | -0.0193 | -2.3073
-15 | -0.5294 | 0.18477 | -0.0048 | -2.8652
-14.5 | -0.5137 | 0.17775 | -0.0073 | -2.89
-14 | -0.4984 | 0.17083 | -0.0096 | -2.9175
-13.5 | -0.4859 | 0.16239 | -0.0122 | -2.9922
-13 | -0.4741 | 0.15484 | -0.0143 | -3.0619
-12.5 | -0.3453 | 0.1318 | -0.024 | -2.6199
-12 | -0.4549 | 0.14045 | -0.0175 | -3.2389
-11.5 | -0.4497 | 0.13222 | -0.0194 | -3.4011
-11 | -0.4431 | 0.12488 | -0.0208 | -3.5482
-10.5 | -0.4397 | 0.11724 | -0.0222 | -3.7504
-10 | -0.4374 | 0.10943 | -0.0239 | -3.9971
-9.5 | -0.4249 | 0.09987 | -0.0301 | -4.2545
-9 | -0.4153 | 0.08962 | -0.0373 | -4.634
-8.5 | -0.4055 | 0.0793 | -0.0459 | -5.1135
-8 | -0.4041 | 0.06702 | -0.0579 | -6.0295
-7.5 | -0.4035 | 0.05324 | -0.0762 | -7.5789
-7 | -0.3916 | 0.03586 | -0.1011 | -10.9202
-6.5 | -0.3771 | 0.02175 | -0.1104 | -17.3379
-6 | -0.3441 | 0.01125 | -0.1119 | -30.5867
-5.5 | -0.2803 | 0.00827 | -0.1098 | -33.8936
-5 | -0.2106 | 0.00729 | -0.1079 | -28.8889
-4.5 | -0.1435 | 0.00674 | -0.106 | -21.2908
-4 | -0.0798 | 0.00631 | -0.1037 | -12.6466
-3.5 | -0.0177 | 0.00601 | -0.1013 | -2.9451
-3 | 0.0423 | 0.00581 | -0.0988 | 7.2806
-2.5 | 0.0994 | 0.00566 | -0.096 | 17.5618
-2 | 0.1547 | 0.00557 | -0.093 | 27.7738
-1.5 | 0.2094 | 0.00552 | -0.09 | 37.9348
-1 | 0.2648 | 0.00545 | -0.0874 | 48.5872
-0.5 | 0.3204 | 0.00539 | -0.085 | 59.4434
0 | 0.3757 | 0.00538 | -0.0826 | 69.8327
0.5 | 0.4317 | 0.00531 | -0.0804 | 81.2994
1 | 0.4852 | 0.00522 | -0.0776 | 92.9502
1.5 | 0.538 | 0.00525 | -0.0745 | 102.4762
2 | 0.589 | 0.00529 | -0.0707 | 111.3422
2.5 | 0.6883 | 0.00559 | -0.0776 | 123.1306
3 | 0.776 | 0.00607 | -0.0817 | 127.8418
3.5 | 0.8537 | 0.00657 | -0.0834 | 129.9391
4 | 0.904 | 0.00705 | -0.079 | 128.227
4.5 | 0.9558 | 0.00759 | -0.0747 | 125.9289
5 | 1.009 | 0.00817 | -0.0704 | 123.5006
5.5 | 1.0621 | 0.00882 | -0.066 | 120.4195
6 | 1.1133 | 0.00962 | -0.061 | 115.7277
6.5 | 1.1652 | 0.01041 | -0.0557 | 111.9308
7 | 1.216 | 0.01129 | -0.05 | 107.7059
7.5 | 1.2621 | 0.0122 | -0.043 | 103.4508
8 | 1.3041 | 0.01344 | -0.0351 | 97.0312
8.5 | 1.3385 | 0.01524 | -0.0262 | 87.8281
9 | 1.3529 | 0.01816 | -0.0156 | 74.4989
9.5 | 1.3441 | 0.02271 | -0.005 | 59.1854
10 | 1.3213 | 0.02902 | 0.0025 | 45.5307
10.5 | 1.2901 | 0.03749 | 0.0049 | 34.4118
11 | 1.2556 | 0.04838 | 0.0016 | 25.9529
11.5 | 1.2187 | 0.0613 | -0.0053 | 19.8809
12 | 1.1833 | 0.07471 | -0.0126 | 15.8386
12.5 | 1.1488 | 0.08792 | -0.0191 | 13.0664
13 | 1.1127 | 0.10136 | -0.0256 | 10.9777
13.5 | 1.0799 | 0.11458 | -0.0319 | 9.4249
14 | 1.0519 | 0.12761 | -0.0383 | 8.2431

## 65. Re 4M Mach 0.00 (1)
BIGFOIL.COM POLAR EXPORT
WSI925
WSI925 |  |  |  | Cl Max: | 1.315 | at alpha= | 10.5 | deg
JavaFoil+Calcfoil stall+Eppler ext transition |  |  |  | L/D Max: | 112.552 | at alpha= | 5 | deg
Re: | 4000000 |  |  | Cd Min: | 0.0062 | at alpha= | -1.5 | deg
Mach: | 0 |  |  | Cl=0 at alpha= | -3.3621 | deg
|  |  |  | @ Cl=0.1, Cd= | 0.0064993
|  |  |  | @ Cl=0.4, Cd= | 0.0063217
|  |  |  | @ Cl=0.6, Cd= | 0.0065622
alpha (deg) | Cl | Cd | Cm | Cl/Cd
-14 | -0.483 | 0.09594 | -0.035 | -5.033
-13.5 | -0.491 | 0.09063 | -0.036 | -5.422
-13 | -0.498 | 0.0858 | -0.036 | -5.803
-12.5 | -0.502 | 0.08013 | -0.037 | -6.27
-12 | -0.504 | 0.07523 | -0.038 | -6.701
-11.5 | -0.503 | 0.07004 | -0.039 | -7.184
-11 | -0.499 | 0.065 | -0.041 | -7.679
-10.5 | -0.492 | 0.05973 | -0.043 | -8.236
-10 | -0.482 | 0.0541 | -0.046 | -8.906
-9.5 | -0.485 | 0.03671 | -0.057 | -13.204
-9 | -0.538 | 0.00926 | -0.074 | -58.168
-8.5 | -0.511 | 0.00909 | -0.075 | -56.19
-8 | -0.476 | 0.00852 | -0.075 | -55.831
-7.5 | -0.436 | 0.00813 | -0.075 | -53.66
-7 | -0.393 | 0.00779 | -0.076 | -50.441
-6.5 | -0.346 | 0.00754 | -0.076 | -45.882
-6 | -0.296 | 0.00732 | -0.077 | -40.409
-5.5 | -0.243 | 0.0072 | -0.077 | -33.786
-5 | -0.189 | 0.00695 | -0.077 | -27.117
-4.5 | -0.132 | 0.00679 | -0.078 | -19.459
-4 | -0.075 | 0.00672 | -0.078 | -11.113
-3.5 | -0.016 | 0.00676 | -0.078 | -2.42
-3 | 0.042 | 0.00677 | -0.079 | 6.271
-2.5 | 0.102 | 0.00649 | -0.079 | 15.658
-2 | 0.161 | 0.00638 | -0.079 | 25.216
-1.5 | 0.22 | 0.0062 | -0.08 | 35.487
-1 | 0.28 | 0.00629 | -0.08 | 44.419
-0.5 | 0.339 | 0.00625 | -0.081 | 54.176
0 | 0.398 | 0.00632 | -0.081 | 62.99
0.5 | 0.457 | 0.00637 | -0.081 | 71.697
1 | 0.516 | 0.0064 | -0.082 | 80.609
1.5 | 0.574 | 0.00643 | -0.082 | 89.381
2 | 0.633 | 0.00673 | -0.082 | 94.005
2.5 | 0.691 | 0.0069 | -0.083 | 100.198
3 | 0.749 | 0.00716 | -0.083 | 104.712
3.5 | 0.807 | 0.00746 | -0.083 | 108.17
4 | 0.864 | 0.00776 | -0.084 | 111.328
4.5 | 0.919 | 0.00819 | -0.084 | 112.307
5 | 0.973 | 0.00864 | -0.084 | 112.552
5.5 | 1.024 | 0.00917 | -0.084 | 111.708
6 | 1.073 | 0.00969 | -0.085 | 110.719
6.5 | 1.119 | 0.0107 | -0.085 | 104.511
7 | 1.161 | 0.01121 | -0.085 | 103.543
7.5 | 1.2 | 0.01207 | -0.086 | 99.414
8 | 1.234 | 0.01267 | -0.086 | 97.45
8.5 | 1.264 | 0.01341 | -0.086 | 94.295
9 | 1.288 | 0.01322 | -0.086 | 97.452
9.5 | 1.304 | 0.01293 | -0.087 | 100.845
10 | 1.313 | 0.01264 | -0.087 | 103.882
10.5 | 1.315 | 0.0154 | -0.087 | 85.403
11 | 1.311 | 0.0163 | -0.087 | 80.466
11.5 | 1.301 | 0.01734 | -0.087 | 75.006
12 | 1.283 | 0.01843 | -0.087 | 69.593
12.5 | 1.256 | 0.02002 | -0.087 | 62.732
13 | 1.222 | 0.0221 | -0.086 | 55.291
13.5 | 1.178 | 0.02551 | -0.085 | 46.162
14 | 1.121 | 0.03225 | -0.082 | 34.747
14.5 | 1.053 | 0.04469 | -0.078 | 23.567
15 | 0.991 | 0.0592 | -0.074 | 16.74
15.5 | 0.932 | 0.0763 | -0.07 | 12.214

## 66. Re 4M Mach 0.00 (2)
BIGFOIL.COM POLAR EXPORT
WSI925
WSI925 |  |  |  | Cl Max: | 1.733 | at alpha= | 18 | deg
XFOIL ncrit=9 |  |  |  | L/D Max: | 131.378 | at alpha= | 4.5 | deg
Re: | 4000000 |  |  | Cd Min: | 0.07526 | at alpha= | 20 | deg
Mach: | 0 |  |  | Cl=0 at alpha= | -3.4187 | deg
|  |  |  | @ Cl=0.1, Cd= | 0.00512
|  |  |  | @ Cl=0.4, Cd= | 0.0048734
|  |  |  | @ Cl=0.6, Cd= | 0.0050117
alpha (deg) | Cl | Cd | Cm | Cl/Cd
-16 | -1.1903 | 0.03855 | -0.0804 | -30.8768
-15.5 | -1.2561 | 0.03074 | -0.0777 | -40.8621
-15 | -1.2605 | 0.02787 | -0.0715 | -45.2278
-14.5 | -1.2249 | 0.02437 | -0.0728 | -50.2626
-14 | -1.1829 | 0.02148 | -0.0739 | -55.0698
-13.5 | -1.1324 | 0.01977 | -0.0751 | -57.2787
-13 | -1.0808 | 0.01794 | -0.0764 | -60.2453
-12.5 | -1.0359 | 0.01626 | -0.0757 | -63.7085
-12 | -0.9837 | 0.01506 | -0.0761 | -65.3187
-11.5 | -0.9293 | 0.01382 | -0.0769 | -67.2431
-11 | -0.8723 | 0.01278 | -0.078 | -68.2551
-10.5 | -0.8136 | 0.01185 | -0.0793 | -68.6582
-10 | -0.7552 | 0.01071 | -0.0806 | -70.5135
-9.5 | -0.7027 | 0.00974 | -0.0803 | -72.1458
-9 | -0.647 | 0.0091 | -0.0805 | -71.0989
-8.5 | -0.5867 | 0.00855 | -0.0817 | -68.6199
-8 | -0.5226 | 0.00796 | -0.0837 | -65.6533
-7.5 | -0.4546 | 0.00741 | -0.0867 | -61.3495
-7 | -0.4019 | 0.00703 | -0.086 | -57.1693
-6.5 | -0.3355 | 0.00664 | -0.0884 | -50.5271
-6 | -0.2784 | 0.00631 | -0.0887 | -44.1204
-5.5 | -0.2197 | 0.00605 | -0.0893 | -36.314
-5 | -0.1638 | 0.00584 | -0.0892 | -28.0479
-4.5 | -0.1111 | 0.00563 | -0.0884 | -19.7336
-4 | -0.0586 | 0.00547 | -0.0875 | -10.713
-3.5 | -0.0081 | 0.00531 | -0.0861 | -1.5254
-3 | 0.0417 | 0.0052 | -0.0846 | 8.0192
-2.5 | 0.0902 | 0.00513 | -0.0829 | 17.5828
-2 | 0.1392 | 0.00508 | -0.0812 | 27.4016
-1.5 | 0.1882 | 0.00504 | -0.0797 | 37.3413
-1 | 0.2369 | 0.005 | -0.0781 | 47.38
-0.5 | 0.2857 | 0.00499 | -0.0766 | 57.2545
0 | 0.3356 | 0.00491 | -0.0753 | 68.3503
0.5 | 0.3843 | 0.00489 | -0.0738 | 78.589
1 | 0.4317 | 0.00484 | -0.0721 | 89.1942
1.5 | 0.4796 | 0.00483 | -0.0703 | 99.2961
2 | 0.5273 | 0.00485 | -0.0685 | 108.7216
2.5 | 0.5717 | 0.00488 | -0.0658 | 117.1516
3.5 | 0.7243 | 0.00559 | -0.0755 | 129.5707
4 | 0.788 | 0.00601 | -0.0775 | 131.1148
4.5 | 0.8487 | 0.00646 | -0.0788 | 131.3777
5 | 0.8923 | 0.00688 | -0.0762 | 129.6948
5.5 | 0.9362 | 0.00734 | -0.0737 | 127.5477
6 | 0.9812 | 0.00782 | -0.0715 | 125.4731
6.5 | 1.0269 | 0.00831 | -0.0695 | 123.574
7 | 1.0726 | 0.00883 | -0.0676 | 121.4723
7.5 | 1.1184 | 0.00935 | -0.0656 | 119.615
8 | 1.1642 | 0.00987 | -0.0638 | 117.9534
8.5 | 1.2096 | 0.0104 | -0.0619 | 116.3077
9 | 1.2542 | 0.01098 | -0.0598 | 114.2259
9.5 | 1.2985 | 0.01154 | -0.0578 | 112.5217
10 | 1.3418 | 0.01215 | -0.0557 | 110.4362
10.5 | 1.3841 | 0.01278 | -0.0534 | 108.302
11 | 1.4241 | 0.01356 | -0.0508 | 105.0221
11.5 | 1.4636 | 0.01431 | -0.0481 | 102.2781
12 | 1.5028 | 0.01501 | -0.0455 | 100.1199
12.5 | 1.536 | 0.01582 | -0.0417 | 97.0923
13 | 1.5689 | 0.01668 | -0.0382 | 94.0588
13.5 | 1.5988 | 0.01775 | -0.0343 | 90.0732
14 | 1.6257 | 0.019 | -0.0303 | 85.5632
14.5 | 1.6422 | 0.02091 | -0.0251 | 78.5366
15 | 1.6674 | 0.02227 | -0.0216 | 74.872
15.5 | 1.6879 | 0.024 | -0.0178 | 70.3292
16 | 1.7071 | 0.02591 | -0.0145 | 65.8858
16.5 | 1.7179 | 0.02861 | -0.0109 | 60.0454
17 | 1.7241 | 0.03195 | -0.0079 | 53.9624
17.5 | 1.7289 | 0.03579 | -0.0058 | 48.3068
18 | 1.733 | 0.04006 | -0.0046 | 43.2601
18.5 | 1.7272 | 0.04593 | -0.0045 | 37.6051
19 | 1.72 | 0.05257 | -0.0055 | 32.7183
19.5 | 1.692 | 0.06266 | -0.0085 | 27.0029
20 | 1.6523 | 0.07526 | -0.0134 | 21.9546

## 67. Re 4M Mach 0.10 (1)
BIGFOIL.COM POLAR EXPORT
WSI925
WSI925 |  |  |  | Cl Max: | 1.307 | at alpha= | 10 | deg
JavaFoil+Calcfoil stall+Eppler ext transition |  |  |  | L/D Max: | 112.382 | at alpha= | 5 | deg
Re: | 4000000 |  |  | Cd Min: | 0.00622 | at alpha= | -1.5 | deg
Mach: | 0.1 |  |  | Cl=0 at alpha= | -3.3644 | deg
|  |  |  | @ Cl=0.1, Cd= | 0.0068297
|  |  |  | @ Cl=0.4, Cd= | 0.00632
|  |  |  | @ Cl=0.6, Cd= | 0.0065609
alpha (deg) | Cl | Cd | Cm | Cl/Cd
-14 | -0.455 | 0.09698 | -0.035 | -4.69
-13.5 | -0.466 | 0.09163 | -0.035 | -5.091
-13 | -0.476 | 0.08634 | -0.036 | -5.513
-12.5 | -0.483 | 0.0813 | -0.036 | -5.945
-12 | -0.488 | 0.07625 | -0.037 | -6.398
-11.5 | -0.49 | 0.0711 | -0.039 | -6.886
-11 | -0.487 | 0.0666 | -0.04 | -7.32
-10.5 | -0.483 | 0.06107 | -0.042 | -7.903
-10 | -0.474 | 0.05607 | -0.044 | -8.448
-9.5 | -0.466 | 0.04711 | -0.05 | -9.889
-9 | -0.521 | 0.0108 | -0.072 | -48.207
-8.5 | -0.509 | 0.00916 | -0.075 | -55.591
-8 | -0.475 | 0.00861 | -0.075 | -55.191
-7.5 | -0.436 | 0.00822 | -0.076 | -53.083
-7 | -0.394 | 0.00788 | -0.076 | -49.921
-6.5 | -0.347 | 0.00755 | -0.077 | -45.932
-6 | -0.297 | 0.00735 | -0.077 | -40.4
-5.5 | -0.244 | 0.00722 | -0.077 | -33.843
-5 | -0.189 | 0.00695 | -0.078 | -27.218
-4.5 | -0.133 | 0.0068 | -0.078 | -19.521
-4 | -0.075 | 0.00672 | -0.078 | -11.16
-3.5 | -0.016 | 0.00676 | -0.079 | -2.431
-3 | 0.043 | 0.00682 | -0.079 | 6.259
-2.5 | 0.102 | 0.00683 | -0.08 | 14.944
-2 | 0.162 | 0.00639 | -0.08 | 25.312
-1.5 | 0.221 | 0.00622 | -0.08 | 35.594
-1 | 0.281 | 0.0063 | -0.081 | 44.619
-0.5 | 0.34 | 0.00625 | -0.081 | 54.463
0 | 0.4 | 0.00632 | -0.081 | 63.227
0.5 | 0.459 | 0.00638 | -0.082 | 71.915
1 | 0.518 | 0.00641 | -0.082 | 80.878
1.5 | 0.577 | 0.00644 | -0.082 | 89.581
2 | 0.636 | 0.00675 | -0.083 | 94.203
2.5 | 0.695 | 0.00692 | -0.083 | 100.441
3 | 0.753 | 0.00719 | -0.083 | 104.735
3.5 | 0.811 | 0.00749 | -0.084 | 108.316
4 | 0.868 | 0.00779 | -0.084 | 111.423
4.5 | 0.924 | 0.00826 | -0.084 | 111.859
5 | 0.978 | 0.0087 | -0.085 | 112.382
5.5 | 1.029 | 0.00923 | -0.085 | 111.414
6 | 1.077 | 0.00974 | -0.085 | 110.59
6.5 | 1.123 | 0.01078 | -0.085 | 104.186
7 | 1.165 | 0.0113 | -0.086 | 103.111
7.5 | 1.203 | 0.01217 | -0.086 | 98.88
8 | 1.237 | 0.01278 | -0.086 | 96.752
8.5 | 1.266 | 0.01358 | -0.087 | 93.216
9 | 1.288 | 0.01339 | -0.087 | 96.202
9.5 | 1.301 | 0.0131 | -0.087 | 99.297
10 | 1.307 | 0.01282 | -0.087 | 101.975
10.5 | 1.307 | 0.01565 | -0.087 | 83.53
11 | 1.299 | 0.01659 | -0.087 | 78.326
11.5 | 1.284 | 0.01772 | -0.087 | 72.43
12 | 1.26 | 0.01904 | -0.087 | 66.159
12.5 | 1.227 | 0.02074 | -0.087 | 59.166
13 | 1.186 | 0.02325 | -0.086 | 51.011
13.5 | 1.131 | 0.02812 | -0.084 | 40.224
14 | 1.066 | 0.0373 | -0.081 | 28.567
14.5 | 0.99 | 0.05384 | -0.076 | 18.392
15 | 0.927 | 0.06977 | -0.071 | 13.286

## 68. Re 4M Mach 0.10 (2)
BIGFOIL.COM POLAR EXPORT
WSI925
WSI925 |  |  |  | Cl Max: | 1.7082 | at alpha= | 17 | deg
XFOIL ncrit=9 |  |  |  | L/D Max: | 131.376 | at alpha= | 4 | deg
Re: | 4000000 |  |  | Cd Min: | 0.09202 | at alpha= | 20 | deg
Mach: | 0.1 |  |  | Cl=0 at alpha= | -3.4162 | deg
|  |  |  | @ Cl=0.1, Cd= | 0.0051384
|  |  |  | @ Cl=0.4, Cd= | 0.0048953
|  |  |  | @ Cl=0.6, Cd= | 0.0049911
alpha (deg) | Cl | Cd | Cm | Cl/Cd
-15 | -1.1155 | 0.03981 | -0.0783 | -28.0206
-14.5 | -1.2008 | 0.03094 | -0.0738 | -38.8106
-14 | -1.1772 | 0.02541 | -0.0759 | -46.3282
-13.5 | -1.1316 | 0.02285 | -0.0771 | -49.523
-13 | -1.0843 | 0.02015 | -0.0783 | -53.8114
-12.5 | -1.0394 | 0.01778 | -0.0782 | -58.4589
-12 | -0.9892 | 0.01626 | -0.0782 | -60.8364
-11.5 | -0.9359 | 0.01468 | -0.0787 | -63.7534
-11 | -0.879 | 0.01343 | -0.0796 | -65.4505
-10.5 | -0.8202 | 0.01232 | -0.0808 | -66.5747
-10 | -0.7602 | 0.01136 | -0.082 | -66.919
-9.5 | -0.7081 | 0.01002 | -0.0816 | -70.6687
-9 | -0.6523 | 0.00927 | -0.0817 | -70.3668
-8.5 | -0.5915 | 0.00866 | -0.0828 | -68.3025
-8 | -0.5264 | 0.00814 | -0.0847 | -64.6683
-7.5 | -0.458 | 0.00749 | -0.0876 | -61.1482
-7 | -0.4048 | 0.00711 | -0.0868 | -56.9339
-6.5 | -0.3379 | 0.00666 | -0.0892 | -50.7357
-6 | -0.2803 | 0.00635 | -0.0894 | -44.1417
-5.5 | -0.2214 | 0.00607 | -0.0899 | -36.4745
-5 | -0.1651 | 0.00587 | -0.0898 | -28.1261
-4.5 | -0.1121 | 0.00565 | -0.0889 | -19.8407
-4 | -0.0592 | 0.00549 | -0.088 | -10.7832
-3.5 | -0.0084 | 0.00533 | -0.0866 | -1.576
-3 | 0.0417 | 0.00521 | -0.0851 | 8.0038
-2.5 | 0.0905 | 0.00515 | -0.0833 | 17.5728
-2 | 0.1396 | 0.00509 | -0.0816 | 27.4263
-1.5 | 0.1889 | 0.00506 | -0.08 | 37.332
-1 | 0.2379 | 0.00501 | -0.0784 | 47.485
-0.5 | 0.2868 | 0.005 | -0.0769 | 57.36
0 | 0.337 | 0.00493 | -0.0756 | 68.357
0.5 | 0.386 | 0.00491 | -0.0741 | 78.6151
1 | 0.4337 | 0.00486 | -0.0723 | 89.2387
1.5 | 0.4818 | 0.00484 | -0.0706 | 99.5455
2 | 0.5297 | 0.00487 | -0.0687 | 108.768
2.5 | 0.5744 | 0.0049 | -0.066 | 117.2245
3 | 0.6587 | 0.0052 | -0.0725 | 126.6731
3.5 | 0.7281 | 0.00561 | -0.0757 | 129.7861
4 | 0.7922 | 0.00603 | -0.0777 | 131.3765
4.5 | 0.8525 | 0.00649 | -0.0788 | 131.3559
5 | 0.8965 | 0.00691 | -0.0762 | 129.7395
5.5 | 0.9409 | 0.00737 | -0.0737 | 127.6662
6 | 0.9862 | 0.00786 | -0.0714 | 125.4707
6.5 | 1.032 | 0.00837 | -0.0693 | 123.2975
7 | 1.078 | 0.00889 | -0.0672 | 121.2598
7.5 | 1.1241 | 0.00942 | -0.0652 | 119.3312
8 | 1.1704 | 0.00994 | -0.0633 | 117.7465
8.5 | 1.2162 | 0.01048 | -0.0613 | 116.0496
9 | 1.261 | 0.01106 | -0.0592 | 114.0145
9.5 | 1.305 | 0.01169 | -0.0569 | 111.6339
10 | 1.3489 | 0.01228 | -0.0547 | 109.8453
10.5 | 1.3911 | 0.01297 | -0.0522 | 107.2552
11 | 1.4301 | 0.01384 | -0.0492 | 103.3309
11.5 | 1.471 | 0.01452 | -0.0465 | 101.3085
12 | 1.5081 | 0.01529 | -0.0433 | 98.6331
12.5 | 1.5409 | 0.01616 | -0.0393 | 95.3527
13 | 1.5735 | 0.01712 | -0.0355 | 91.91
13.5 | 1.6014 | 0.01837 | -0.0313 | 87.1747
14 | 1.6248 | 0.01988 | -0.0267 | 81.7304
14.5 | 1.6428 | 0.02176 | -0.0217 | 75.4963
15 | 1.6666 | 0.02331 | -0.0181 | 71.4972
15.5 | 1.6844 | 0.02535 | -0.0141 | 66.4458
16 | 1.7008 | 0.02765 | -0.0107 | 61.5118
16.5 | 1.7076 | 0.03093 | -0.0073 | 55.2085
17 | 1.7082 | 0.03514 | -0.0047 | 48.6113
17.5 | 1.7072 | 0.04 | -0.0033 | 42.68
18 | 1.7062 | 0.04545 | -0.0032 | 37.5402
18.5 | 1.6913 | 0.05319 | -0.0045 | 31.7973
19 | 1.6751 | 0.06177 | -0.0071 | 27.1183
19.5 | 1.629 | 0.07543 | -0.0126 | 21.5962
20 | 1.5687 | 0.09202 | -0.0199 | 17.0474

## 69. Re 4M Mach 0.25 (1)
BIGFOIL.COM POLAR EXPORT
WSI925
WSI925 |  |  |  | Cl Max: | 1.275 | at alpha= | 9 | deg
JavaFoil+Calcfoil stall+Eppler ext transition |  |  |  | L/D Max: | 111.806 | at alpha= | 5 | deg
Re: | 4000000 |  |  | Cd Min: | 0.00627 | at alpha= | -1.5 | deg
Mach: | 0.25 |  |  | Cl=0 at alpha= | -3.3607 | deg
|  |  |  | @ Cl=0.1, Cd= | 0.0068592
|  |  |  | @ Cl=0.4, Cd= | 0.0063692
|  |  |  | @ Cl=0.6, Cd= | 0.0066171
alpha (deg) | Cl | Cd | Cm | Cl/Cd
-13 | -0.275 | 0.09148 | -0.035 | -3.008
-12.5 | -0.313 | 0.08649 | -0.035 | -3.619
-12 | -0.345 | 0.08178 | -0.035 | -4.225
-11.5 | -0.373 | 0.07633 | -0.036 | -4.881
-11 | -0.394 | 0.07186 | -0.036 | -5.477
-10.5 | -0.409 | 0.06635 | -0.038 | -6.158
-10 | -0.417 | 0.06164 | -0.039 | -6.759
-9.5 | -0.418 | 0.0568 | -0.042 | -7.359
-9 | -0.413 | 0.05217 | -0.044 | -7.909
-8.5 | -0.407 | 0.04261 | -0.052 | -9.548
-8 | -0.464 | 0.0076 | -0.077 | -61.054
-7.5 | -0.433 | 0.00862 | -0.078 | -50.249
-7 | -0.395 | 0.00818 | -0.078 | -48.224
-6.5 | -0.35 | 0.00785 | -0.079 | -44.664
-6 | -0.302 | 0.00754 | -0.079 | -40.005
-5.5 | -0.249 | 0.00733 | -0.079 | -34.002
-5 | -0.194 | 0.00712 | -0.08 | -27.191
-4.5 | -0.136 | 0.0069 | -0.08 | -19.725
-4 | -0.077 | 0.00681 | -0.081 | -11.293
-3.5 | -0.017 | 0.00687 | -0.081 | -2.456
-3 | 0.044 | 0.00685 | -0.081 | 6.397
-2.5 | 0.105 | 0.00686 | -0.082 | 15.293
-2 | 0.166 | 0.00646 | -0.082 | 25.724
-1.5 | 0.227 | 0.00627 | -0.082 | 36.241
-1 | 0.289 | 0.00634 | -0.083 | 45.548
-0.5 | 0.35 | 0.00632 | -0.083 | 55.363
0 | 0.411 | 0.00638 | -0.084 | 64.359
0.5 | 0.472 | 0.00646 | -0.084 | 73.041
1 | 0.532 | 0.0065 | -0.084 | 81.946
1.5 | 0.593 | 0.00657 | -0.085 | 90.28
2 | 0.654 | 0.00698 | -0.085 | 93.63
2.5 | 0.714 | 0.00704 | -0.085 | 101.368
3 | 0.774 | 0.00733 | -0.086 | 105.503
3.5 | 0.833 | 0.00774 | -0.086 | 107.629
4 | 0.891 | 0.008 | -0.086 | 111.434
4.5 | 0.948 | 0.00857 | -0.087 | 110.663
5 | 1.003 | 0.00897 | -0.087 | 111.806
5.5 | 1.054 | 0.00958 | -0.087 | 110.033
6 | 1.102 | 0.01038 | -0.088 | 106.155
6.5 | 1.146 | 0.01126 | -0.088 | 101.761
7 | 1.185 | 0.01202 | -0.088 | 98.598
7.5 | 1.219 | 0.01285 | -0.088 | 94.89
8 | 1.246 | 0.01376 | -0.089 | 90.566
8.5 | 1.264 | 0.0136 | -0.089 | 92.967
9 | 1.275 | 0.01334 | -0.089 | 95.519
9.5 | 1.271 | 0.01517 | -0.089 | 83.813
10 | 1.257 | 0.01613 | -0.089 | 77.901
10.5 | 1.23 | 0.01726 | -0.089 | 71.276
11 | 1.189 | 0.01864 | -0.089 | 63.794
11.5 | 1.133 | 0.02054 | -0.089 | 55.168
12 | 1.057 | 0.02428 | -0.087 | 43.53
12.5 | 0.942 | 0.03797 | -0.081 | 24.803
13 | 0.828 | 0.06037 | -0.072 | 13.714
13.5 | 0.731 | 0.08146 | -0.064 | 8.972
14 | 0.645 | 0.0964 | -0.057 | 6.695

## 70. Re 4M Mach 0.25 (2)
BIGFOIL.COM POLAR EXPORT
WSI925
WSI925 |  |  |  | Cl Max: | 1.6049 | at alpha= | 15 | deg
XFOIL ncrit=9 |  |  |  | L/D Max: | 131.855 | at alpha= | 4.5 | deg
Re: | 4000000 |  |  | Cd Min: | 0.18694 | at alpha= | -16 | deg
Mach: | 0.25 |  |  | Cl=0 at alpha= | -3.4006 | deg
|  |  |  | @ Cl=0.1, Cd= | 0.0052048
|  |  |  | @ Cl=0.4, Cd= | 0.0049773
|  |  |  | @ Cl=0.6, Cd= | 0.0050407
alpha (deg) | Cl | Cd | Cm | Cl/Cd
-16 | -0.5469 | 0.18694 | 0.0008 | -2.9255
-15.5 | -0.5346 | 0.1791 | -0.0019 | -2.9849
-15 | -0.5235 | 0.17167 | -0.0044 | -3.0495
-14.5 | -0.5134 | 0.16442 | -0.0067 | -3.1225
-14 | -0.5074 | 0.15665 | -0.009 | -3.2391
-13.5 | -0.5045 | 0.14777 | -0.0114 | -3.4141
-13 | -0.5065 | 0.13758 | -0.0141 | -3.6815
-12 | -0.6275 | 0.0942 | -0.0314 | -6.6614
-11.5 | -0.7431 | 0.06908 | -0.0457 | -10.7571
-11 | -0.8599 | 0.02787 | -0.0873 | -30.854
-10.5 | -0.8357 | 0.01986 | -0.0892 | -42.0796
-10 | -0.7851 | 0.01586 | -0.0902 | -49.5019
-9.5 | -0.7283 | 0.01289 | -0.0908 | -56.5012
-9 | -0.6804 | 0.01076 | -0.0886 | -63.2342
-8.5 | -0.6177 | 0.00962 | -0.0889 | -64.21
-8 | -0.5496 | 0.00874 | -0.0903 | -62.8833
-7.5 | -0.4765 | 0.0081 | -0.0928 | -58.8272
-7 | -0.422 | 0.00741 | -0.0914 | -56.9501
-6.5 | -0.3518 | 0.00693 | -0.0934 | -50.7648
-6 | -0.2914 | 0.00653 | -0.0934 | -44.6248
-5.5 | -0.2307 | 0.0062 | -0.0935 | -37.2097
-5 | -0.1725 | 0.00597 | -0.093 | -28.8945
-4.5 | -0.1175 | 0.00573 | -0.0919 | -20.5061
-4 | -0.0631 | 0.00557 | -0.0907 | -11.3285
-3.5 | -0.0102 | 0.00541 | -0.0892 | -1.8854
-3 | 0.0411 | 0.00528 | -0.0874 | 7.7841
-2.5 | 0.0913 | 0.00521 | -0.0854 | 17.524
-2 | 0.1419 | 0.00518 | -0.0836 | 27.3938
-1.5 | 0.1924 | 0.00513 | -0.0818 | 37.5049
-1 | 0.2431 | 0.00509 | -0.0802 | 47.7603
-0.5 | 0.2934 | 0.00507 | -0.0785 | 57.8698
0 | 0.3449 | 0.00502 | -0.0771 | 68.7052
0.5 | 0.3956 | 0.00498 | -0.0755 | 79.4378
1 | 0.4443 | 0.00495 | -0.0736 | 89.7576
1.5 | 0.4938 | 0.00493 | -0.0717 | 100.1623
2 | 0.5431 | 0.00495 | -0.0697 | 109.7172
2.5 | 0.5889 | 0.00499 | -0.0668 | 118.016
3.5 | 0.7487 | 0.00572 | -0.0767 | 130.8916
4.5 | 0.8742 | 0.00663 | -0.0788 | 131.8552
5 | 0.9197 | 0.00706 | -0.0759 | 130.2691
5.5 | 0.9654 | 0.00759 | -0.073 | 127.1937
6 | 1.0125 | 0.00811 | -0.0704 | 124.8459
6.5 | 1.0604 | 0.00864 | -0.068 | 122.7315
7 | 1.1081 | 0.00922 | -0.0655 | 120.1844
7.5 | 1.1558 | 0.0098 | -0.0629 | 117.9388
8 | 1.2033 | 0.0104 | -0.0603 | 115.7019
8.5 | 1.2504 | 0.01103 | -0.0576 | 113.3636
9 | 1.2963 | 0.01171 | -0.0547 | 110.7003
9.5 | 1.3422 | 0.01238 | -0.0517 | 108.4168
10 | 1.3857 | 0.01318 | -0.0483 | 105.1366
10.5 | 1.426 | 0.01416 | -0.0444 | 100.7062
11 | 1.4635 | 0.01506 | -0.0399 | 97.178
11.5 | 1.4985 | 0.01606 | -0.0351 | 93.3064
12 | 1.5308 | 0.01731 | -0.03 | 88.4344
12.5 | 1.5595 | 0.01877 | -0.0248 | 83.0847
13 | 1.5801 | 0.02075 | -0.019 | 76.1494
13.5 | 1.585 | 0.02379 | -0.0122 | 66.6246
14 | 1.5999 | 0.02643 | -0.0074 | 60.5335
14.5 | 1.6034 | 0.03023 | -0.0029 | 53.04
15 | 1.6049 | 0.03472 | 0.0001 | 46.2241
15.5 | 1.5909 | 0.04144 | 0.0014 | 38.3904
16 | 1.5711 | 0.04998 | 0.0001 | 31.4346
16.5 | 1.5376 | 0.06149 | -0.0042 | 25.0057
17 | 1.4841 | 0.07688 | -0.0115 | 19.3041
17.5 | 1.4293 | 0.09301 | -0.0192 | 15.3672
18 | 1.3772 | 0.10899 | -0.0267 | 12.636
18.5 | 1.3124 | 0.12751 | -0.036 | 10.2925
19 | 1.2663 | 0.14358 | -0.0442 | 8.8195
19.5 | 1.2108 | 0.16233 | -0.0548 | 7.4589
20 | 1.1752 | 0.17866 | -0.0646 | 6.5779

## 71. Re 4M Mach 0.50 (1)
BIGFOIL.COM POLAR EXPORT
WSI925
WSI925 |  |  |  | Cl Max: | 1.25 | at alpha= | 20 | deg
JavaFoil+Calcfoil stall+Eppler ext transition |  |  |  | L/D Max: | 106.931 | at alpha= | 4.5 | deg
Re: | 4000000 |  |  | Cd Min: | 0.00665 | at alpha= | -1 | deg
Mach: | 0.5 |  |  | Cl=0 at alpha= | -3.3603 | deg
|  |  |  | @ Cl=0.1, Cd= | 0.0071925
|  |  |  | @ Cl=0.4, Cd= | 0.0067885
|  |  |  | @ Cl=0.6, Cd= | 0.0069739
alpha (deg) | Cl | Cd | Cm | Cl/Cd
-20 | -0.9 | 0.16146 | -0.044 | -5.574
-19.5 | -0.873 | 0.15719 | -0.044 | -5.553
-19 | -0.846 | 0.15262 | -0.044 | -5.545
-18.5 | -0.82 | 0.13319 | -0.044 | -6.157
-18 | -0.793 | 0.1398 | -0.043 | -5.67
-17.5 | -0.767 | 0.12618 | -0.044 | -6.075
-17 | -0.74 | 0.11708 | -0.044 | -6.324
-16.5 | -0.712 | 0.12395 | -0.043 | -5.747
-16 | -0.686 | 0.11159 | -0.044 | -6.149
-15.5 | -0.659 | 0.11963 | -0.043 | -5.505
-15 | -0.632 | 0.10298 | -0.043 | -6.139
-14.5 | -0.605 | 0.11232 | -0.042 | -5.383
-14 | -0.578 | 0.09519 | -0.043 | -6.071
-13.5 | -0.552 | 0.08647 | -0.045 | -6.389
-13 | -0.524 | 0.0876 | -0.042 | -5.977
-12.5 | -0.498 | 0.07916 | -0.044 | -6.29
-12 | -0.47 | 0.07793 | -0.042 | -6.026
-11.5 | -0.443 | 0.0754 | -0.042 | -5.869
-11 | -0.415 | 0.07352 | -0.041 | -5.648
-10.5 | -0.389 | 0.06716 | -0.042 | -5.785
-10 | -0.362 | 0.06326 | -0.043 | -5.717
-9.5 | -0.334 | 0.06003 | -0.043 | -5.571
-9 | -0.308 | 0.05472 | -0.045 | -5.629
-8.5 | -0.28 | 0.0527 | -0.042 | -5.315
-8 | -0.253 | 0.05007 | -0.043 | -5.051
-7.5 | -0.225 | 0.04876 | -0.041 | -4.622
-7 | -0.198 | 0.04705 | -0.039 | -4.207
-6.5 | -0.171 | 0.04334 | -0.043 | -3.95
-6 | -0.229 | 0.03751 | -0.053 | -6.099
-5.5 | -0.257 | 0.00819 | -0.089 | -31.39
-5 | -0.208 | 0.00778 | -0.089 | -26.665
-4.5 | -0.149 | 0.00753 | -0.09 | -19.746
-4 | -0.085 | 0.0073 | -0.09 | -11.641
-3.5 | -0.019 | 0.00734 | -0.091 | -2.553
-3 | 0.049 | 0.00729 | -0.091 | 6.699
-2.5 | 0.117 | 0.00716 | -0.091 | 16.34
-2 | 0.185 | 0.00689 | -0.092 | 26.907
-1.5 | 0.254 | 0.00687 | -0.092 | 37.006
-1 | 0.323 | 0.00665 | -0.093 | 48.522
-0.5 | 0.391 | 0.00677 | -0.093 | 57.688
0 | 0.459 | 0.00691 | -0.093 | 66.441
0.5 | 0.527 | 0.00695 | -0.094 | 75.869
1 | 0.595 | 0.00695 | -0.094 | 85.634
1.5 | 0.662 | 0.00727 | -0.095 | 91.187
2 | 0.73 | 0.00748 | -0.095 | 97.555
2.5 | 0.797 | 0.00783 | -0.095 | 101.709
3 | 0.863 | 0.00822 | -0.096 | 104.952
3.5 | 0.929 | 0.00869 | -0.096 | 106.901
4 | 0.992 | 0.00932 | -0.096 | 106.429
4.5 | 1.052 | 0.00984 | -0.097 | 106.931
5 | 1.107 | 0.01064 | -0.097 | 104.036
5.5 | 1.153 | 0.01191 | -0.098 | 96.768
6 | 1.185 | 0.01308 | -0.098 | 90.588
6.5 | 1.192 | 0.01358 | -0.098 | 87.795
7 | 1.151 | 0.01266 | -0.098 | 90.927
7.5 | 0.726 | 0.016 | -0.098 | 45.382
8 | 0.756 | 0.01776 | -0.098 | 42.587
8.5 | 0.781 | 0.01952 | -0.098 | 40.009
9 | 0.758 | 0.02961 | -0.089 | 25.606
9.5 | 0.818 | 0.02484 | -0.094 | 32.924
10 | 0.733 | 0.06589 | -0.063 | 11.119
10.5 | 0.778 | 0.06016 | -0.072 | 12.925
11 | 0.775 | 0.077 | -0.051 | 10.059
11.5 | 0.801 | 0.08084 | -0.052 | 9.914
12 | 0.834 | 0.0827 | -0.059 | 10.08
12.5 | 0.859 | 0.08758 | -0.058 | 9.803
13 | 0.885 | 0.0906 | -0.058 | 9.764
13.5 | 0.92 | 0.08946 | -0.065 | 10.279
14 | 0.934 | 0.1053 | -0.056 | 8.868
14.5 | 0.961 | 0.10483 | -0.057 | 9.168
15 | 0.987 | 0.10608 | -0.058 | 9.308
15.5 | 1.013 | 0.12322 | -0.058 | 8.22
16 | 1.041 | 0.11531 | -0.06 | 9.029
16.5 | 1.066 | 0.12903 | -0.06 | 8.261
17 | 1.093 | 0.1375 | -0.061 | 7.949
17.5 | 1.12 | 0.14185 | -0.062 | 7.894
18 | 1.145 | 0.14336 | -0.062 | 7.99
18.5 | 1.173 | 0.14934 | -0.064 | 7.855
19 | 1.198 | 0.15401 | -0.064 | 7.778
19.5 | 1.225 | 0.16024 | -0.065 | 7.646
20 | 1.25 | 0.16256 | -0.065 | 7.689

## 72. Re 4M Mach 0.50 (2)
BIGFOIL.COM POLAR EXPORT
WSI925
WSI925 |  |  |  | Cl Max: | 1.3816 | at alpha= | 9 | deg
XFOIL ncrit=9 |  |  |  | L/D Max: | 135.089 | at alpha= | 4 | deg
Re: | 4000000 |  |  | Cd Min: | 0.26169 | at alpha= | -20 | deg
Mach: | 0.5 |  |  | Cl=0 at alpha= | -3.3098 | deg
|  |  |  | @ Cl=0.1, Cd= | 0.0055062
|  |  |  | @ Cl=0.4, Cd= | 0.0053522
|  |  |  | @ Cl=0.6, Cd= | 0.00533
alpha (deg) | Cl | Cd | Cm | Cl/Cd
-20 | -0.7121 | 0.26169 | 0.0307 | -2.7212
-19.5 | -0.692 | 0.25363 | 0.0264 | -2.7284
-19 | -0.6723 | 0.2457 | 0.0223 | -2.7363
-18.5 | -0.4272 | 0.18992 | -0.0082 | -2.2494
-18 | -0.4159 | 0.1849 | -0.0105 | -2.2493
-17.5 | -0.4049 | 0.1799 | -0.0126 | -2.2507
-17 | -0.3947 | 0.17491 | -0.0144 | -2.2566
-16.5 | -0.3863 | 0.16922 | -0.0162 | -2.2828
-16 | -0.3787 | 0.16396 | -0.0177 | -2.3097
-15.5 | -0.3715 | 0.15901 | -0.019 | -2.3363
-15 | -0.3651 | 0.15419 | -0.0201 | -2.3679
-14.5 | -0.3597 | 0.14947 | -0.021 | -2.4065
-14 | -0.3577 | 0.14475 | -0.0218 | -2.4712
-13.5 | -0.491 | 0.16183 | -0.0114 | -3.034
-13 | -0.4805 | 0.15401 | -0.0135 | -3.1199
-12.5 | -0.4705 | 0.14663 | -0.0153 | -3.2088
-12 | -0.4645 | 0.1381 | -0.0173 | -3.3635
-11.5 | -0.4586 | 0.13028 | -0.019 | -3.5201
-11 | -0.4548 | 0.12257 | -0.0207 | -3.7105
-10.5 | -0.4428 | 0.11485 | -0.0241 | -3.8555
-10 | -0.4284 | 0.10606 | -0.0296 | -4.0392
-9.5 | -0.4174 | 0.09651 | -0.0358 | -4.3249
-9 | -0.4058 | 0.08691 | -0.0429 | -4.6692
-8.5 | -0.3988 | 0.076 | -0.0524 | -5.2474
-8 | -0.402 | 0.06338 | -0.0646 | -6.3427
-7.5 | -0.3968 | 0.04868 | -0.0874 | -8.1512
-7 | -0.3932 | 0.03126 | -0.1077 | -12.5784
-6.5 | -0.3819 | 0.01543 | -0.1166 | -24.7505
-6 | -0.3351 | 0.00918 | -0.1149 | -36.5033
-5.5 | -0.2738 | 0.00736 | -0.1113 | -37.2011
-5 | -0.2085 | 0.00665 | -0.1085 | -31.3534
-4.5 | -0.1449 | 0.00625 | -0.1057 | -23.184
-4 | -0.0828 | 0.00594 | -0.103 | -13.9394
-3.5 | -0.0221 | 0.00574 | -0.1004 | -3.8502
-3 | 0.036 | 0.0056 | -0.0975 | 6.4286
-2.5 | 0.0928 | 0.00551 | -0.0946 | 16.8421
-2 | 0.1496 | 0.00548 | -0.0919 | 27.2993
-1.5 | 0.2065 | 0.00545 | -0.0895 | 37.8899
-1 | 0.2636 | 0.00541 | -0.0872 | 48.7246
-0.5 | 0.3202 | 0.00536 | -0.085 | 59.7388
0 | 0.3773 | 0.00536 | -0.083 | 70.3918
0.5 | 0.4352 | 0.00534 | -0.0811 | 81.4981
1 | 0.4896 | 0.00533 | -0.0785 | 91.8574
1.5 | 0.5447 | 0.0053 | -0.076 | 102.7736
2 | 0.6 | 0.00533 | -0.0732 | 112.5704
2.5 | 0.6507 | 0.00539 | -0.0694 | 120.7236
3.5 | 0.8379 | 0.00622 | -0.08 | 134.7106
4 | 0.9132 | 0.00676 | -0.0809 | 135.0888
4.5 | 0.964 | 0.00729 | -0.0764 | 132.2359
5 | 1.0181 | 0.00782 | -0.0722 | 130.1918
5.5 | 1.0717 | 0.00847 | -0.0678 | 126.5289
6 | 1.1247 | 0.00921 | -0.063 | 122.1173
6.5 | 1.1789 | 0.00994 | -0.0581 | 118.6016
7 | 1.2326 | 0.01074 | -0.0528 | 114.7672
7.5 | 1.2835 | 0.01163 | -0.0465 | 110.3611
8 | 1.3289 | 0.01267 | -0.0388 | 104.8856
8.5 | 1.3657 | 0.01433 | -0.0298 | 95.3036
9 | 1.3816 | 0.01713 | -0.0188 | 80.6538
9.5 | 1.372 | 0.02155 | -0.0073 | 63.6659
10 | 1.348 | 0.02766 | 0.0011 | 48.7346
10.5 | 1.313 | 0.03604 | 0.0045 | 36.4317
11 | 1.2746 | 0.047 | 0.0017 | 27.1191
11.5 | 1.2357 | 0.06004 | -0.0053 | 20.5813
12 | 1.1973 | 0.07381 | -0.0129 | 16.2214
12.5 | 1.1628 | 0.0871 | -0.0196 | 13.3502
13 | 1.1285 | 0.10039 | -0.026 | 11.2412
13.5 | 1.0984 | 0.11327 | -0.0321 | 9.6972
14 | 1.072 | 0.12605 | -0.0384 | 8.5046

## 73. Re 5M Mach 0.00 (1)
BIGFOIL.COM POLAR EXPORT
WSI925
WSI925 |  |  |  | Cl Max: | 1.316 | at alpha= | 10.5 | deg
JavaFoil+Calcfoil stall+Eppler ext transition |  |  |  | L/D Max: | 115.054 | at alpha= | 5 | deg
Re: | 5000000 |  |  | Cd Min: | 0.00625 | at alpha= | -2 | deg
Mach: | 0 |  |  | Cl=0 at alpha= | -3.3621 | deg
|  |  |  | @ Cl=0.1, Cd= | 0.006507
|  |  |  | @ Cl=0.4, Cd= | 0.0065673
|  |  |  | @ Cl=0.6, Cd= | 0.0066073
alpha (deg) | Cl | Cd | Cm | Cl/Cd
-14.5 | -0.473 | 0.09996 | -0.035 | -4.731
-14 | -0.483 | 0.09417 | -0.036 | -5.132
-13.5 | -0.492 | 0.08898 | -0.037 | -5.529
-13 | -0.499 | 0.08414 | -0.037 | -5.925
-12.5 | -0.503 | 0.07848 | -0.038 | -6.413
-12 | -0.505 | 0.0736 | -0.039 | -6.863
-11.5 | -0.505 | 0.06817 | -0.041 | -7.402
-11 | -0.501 | 0.06285 | -0.043 | -7.971
-10.5 | -0.495 | 0.05683 | -0.046 | -8.708
-10 | -0.488 | 0.04913 | -0.05 | -9.926
-9.5 | -0.543 | 0.01207 | -0.07 | -44.93
-9 | -0.54 | 0.00762 | -0.074 | -70.88
-8.5 | -0.511 | 0.00865 | -0.075 | -59.047
-8 | -0.476 | 0.00822 | -0.075 | -57.875
-7.5 | -0.436 | 0.00791 | -0.075 | -55.14
-7 | -0.393 | 0.0076 | -0.076 | -51.74
-6.5 | -0.346 | 0.00737 | -0.076 | -46.941
-6 | -0.296 | 0.00718 | -0.077 | -41.229
-5.5 | -0.243 | 0.00705 | -0.077 | -34.523
-5 | -0.189 | 0.00688 | -0.077 | -27.4
-4.5 | -0.132 | 0.00672 | -0.078 | -19.664
-4 | -0.075 | 0.00683 | -0.078 | -10.939
-3.5 | -0.016 | 0.0067 | -0.078 | -2.443
-3 | 0.042 | 0.00671 | -0.079 | 6.33
-2.5 | 0.102 | 0.0065 | -0.079 | 15.621
-2 | 0.161 | 0.00625 | -0.079 | 25.737
-1.5 | 0.22 | 0.0063 | -0.08 | 34.948
-1 | 0.28 | 0.00627 | -0.08 | 44.592
-0.5 | 0.339 | 0.00633 | -0.081 | 53.513
0 | 0.398 | 0.00657 | -0.081 | 60.593
0.5 | 0.457 | 0.00649 | -0.081 | 70.409
1 | 0.516 | 0.00639 | -0.082 | 80.661
1.5 | 0.574 | 0.00655 | -0.082 | 87.736
2 | 0.633 | 0.00668 | -0.082 | 94.716
2.5 | 0.691 | 0.00694 | -0.083 | 99.673
3 | 0.749 | 0.00719 | -0.083 | 104.231
3.5 | 0.807 | 0.00746 | -0.083 | 108.151
4 | 0.864 | 0.00772 | -0.084 | 111.843
4.5 | 0.919 | 0.00814 | -0.084 | 112.994
5 | 0.973 | 0.00846 | -0.084 | 115.054
5.5 | 1.024 | 0.00895 | -0.084 | 114.438
6 | 1.073 | 0.00947 | -0.085 | 113.29
6.5 | 1.119 | 0.01033 | -0.085 | 108.26
7 | 1.161 | 0.01078 | -0.085 | 107.763
7.5 | 1.2 | 0.01161 | -0.086 | 103.335
8 | 1.234 | 0.01216 | -0.086 | 101.496
8.5 | 1.264 | 0.01292 | -0.086 | 97.858
9 | 1.289 | 0.01363 | -0.087 | 94.574
9.5 | 1.305 | 0.0134 | -0.087 | 97.357
10 | 1.314 | 0.0131 | -0.087 | 100.284
10.5 | 1.316 | 0.01282 | -0.087 | 102.654
11 | 1.313 | 0.01562 | -0.087 | 84.027
11.5 | 1.302 | 0.01659 | -0.087 | 78.475
12 | 1.285 | 0.0176 | -0.087 | 73.034
12.5 | 1.26 | 0.01897 | -0.087 | 66.43
13 | 1.228 | 0.02072 | -0.086 | 59.245
13.5 | 1.188 | 0.02327 | -0.085 | 51.053
14 | 1.137 | 0.02784 | -0.084 | 40.852
14.5 | 1.074 | 0.03685 | -0.081 | 29.148
15 | 1.011 | 0.0492 | -0.077 | 20.546
15.5 | 0.948 | 0.06568 | -0.073 | 14.432

## 74. Re 5M Mach 0.00 (2)
BIGFOIL.COM POLAR EXPORT
WSI925
WSI925 |  |  |  | Cl Max: | 1.7858 | at alpha= | 18 | deg
XFOIL ncrit=9 |  |  |  | L/D Max: | 134.368 | at alpha= | 4.5 | deg
Re: | 5000000 |  |  | Cd Min: | 0.2366 | at alpha= | -20 | deg
Mach: | 0 |  |  | Cl=0 at alpha= | -3.3768 | deg
|  |  |  | @ Cl=0.1, Cd= | 0.0051082
|  |  |  | @ Cl=0.4, Cd= | 0.0050047
|  |  |  | @ Cl=0.6, Cd= | 0.0049993
alpha (deg) | Cl | Cd | Cm | Cl/Cd
-20 | -0.6534 | 0.2366 | 0.0249 | -2.7616
-19.5 | -0.6384 | 0.22994 | 0.0214 | -2.7764
-19 | -0.6238 | 0.22338 | 0.0181 | -2.7926
-18.5 | -0.61 | 0.21651 | 0.0149 | -2.8174
-16.5 | -1.3188 | 0.03033 | -0.085 | -43.4817
-16 | -1.3461 | 0.02748 | -0.0756 | -48.9847
-15.5 | -1.3196 | 0.02457 | -0.0747 | -53.7078
-15 | -1.2771 | 0.02242 | -0.0753 | -56.9625
-14.5 | -1.2322 | 0.02023 | -0.0761 | -60.9095
-14 | -1.1836 | 0.01826 | -0.0771 | -64.8193
-13.5 | -1.1301 | 0.01696 | -0.0782 | -66.6333
-13 | -1.084 | 0.0156 | -0.0775 | -69.4872
-12.5 | -1.0341 | 0.0143 | -0.0775 | -72.3147
-12 | -0.9798 | 0.01329 | -0.0781 | -73.7246
-11.5 | -0.9239 | 0.01226 | -0.079 | -75.3589
-11 | -0.8661 | 0.01139 | -0.0801 | -76.0404
-10.5 | -0.8072 | 0.01061 | -0.0813 | -76.0792
-10 | -0.7476 | 0.00994 | -0.0825 | -75.2113
-9.5 | -0.696 | 0.00934 | -0.0819 | -74.5182
-9 | -0.6397 | 0.00847 | -0.0823 | -75.5254
-8.5 | -0.5775 | 0.00793 | -0.0839 | -72.8247
-8 | -0.509 | 0.00747 | -0.0869 | -68.1392
-7.5 | -0.4534 | 0.007 | -0.087 | -64.7714
-7 | -0.3893 | 0.00661 | -0.0889 | -58.8956
-6.5 | -0.3307 | 0.00625 | -0.0896 | -52.912
-6 | -0.2722 | 0.00601 | -0.0902 | -45.2912
-5.5 | -0.2174 | 0.00575 | -0.0898 | -37.8087
-5 | -0.1649 | 0.00562 | -0.089 | -29.3416
-4.5 | -0.113 | 0.00543 | -0.0879 | -20.8103
-4 | -0.0621 | 0.00532 | -0.0867 | -11.6729
-3.5 | -0.0121 | 0.00521 | -0.0852 | -2.3225
-3 | 0.037 | 0.00514 | -0.0836 | 7.1984
-2 | 0.1361 | 0.00509 | -0.0806 | 26.7387
-1.5 | 0.186 | 0.00507 | -0.0792 | 36.6864
-1 | 0.2355 | 0.00505 | -0.0778 | 46.6337
-0.5 | 0.2854 | 0.00501 | -0.0765 | 56.9661
0 | 0.3359 | 0.00497 | -0.0754 | 67.5855
0.5 | 0.385 | 0.00502 | -0.074 | 76.6932
1 | 0.4341 | 0.00497 | -0.0726 | 87.3441
1.5 | 0.4829 | 0.00491 | -0.0711 | 98.3503
2 | 0.5314 | 0.00496 | -0.0695 | 107.1371
2.5 | 0.5795 | 0.00499 | -0.0677 | 116.1323
3 | 0.6238 | 0.00501 | -0.065 | 124.511
3.5 | 0.7126 | 0.00541 | -0.0728 | 131.719
4 | 0.7769 | 0.00582 | -0.0749 | 133.488
4.5 | 0.8398 | 0.00625 | -0.0768 | 134.368
5 | 0.8973 | 0.00671 | -0.0774 | 133.7258
5.5 | 0.9409 | 0.00715 | -0.0748 | 131.5944
6 | 0.9859 | 0.00759 | -0.0725 | 129.8946
6.5 | 1.032 | 0.00804 | -0.0706 | 128.3582
7 | 1.078 | 0.00855 | -0.0687 | 126.0819
7.5 | 1.1248 | 0.00901 | -0.0669 | 124.8391
8 | 1.1713 | 0.00949 | -0.0652 | 123.4247
8.5 | 1.2174 | 0.00999 | -0.0634 | 121.8619
9 | 1.2628 | 0.01053 | -0.0616 | 119.924
9.5 | 1.3073 | 0.01112 | -0.0596 | 117.5629
10 | 1.3519 | 0.01165 | -0.0577 | 116.0429
10.5 | 1.3943 | 0.01233 | -0.0554 | 113.0819
11 | 1.4367 | 0.01298 | -0.0532 | 110.6857
11.5 | 1.4787 | 0.01359 | -0.051 | 108.8079
12 | 1.5188 | 0.0143 | -0.0485 | 106.2098
12.5 | 1.5556 | 0.01511 | -0.0455 | 102.9517
13 | 1.5871 | 0.016 | -0.0415 | 99.1937
13.5 | 1.6143 | 0.01721 | -0.0371 | 93.8001
14 | 1.645 | 0.01819 | -0.0335 | 90.4343
14.5 | 1.6742 | 0.01924 | -0.0299 | 87.0166
15 | 1.7007 | 0.02046 | -0.0262 | 83.1232
15.5 | 1.7235 | 0.02194 | -0.0224 | 78.5552
16 | 1.744 | 0.02363 | -0.0187 | 73.8045
16.5 | 1.7591 | 0.0258 | -0.0149 | 68.1822
17 | 1.7696 | 0.0285 | -0.0113 | 62.0912
17.5 | 1.7785 | 0.03157 | -0.0085 | 56.3351
18 | 1.7858 | 0.03512 | -0.0064 | 50.8485
18.5 | 1.7843 | 0.03987 | -0.005 | 44.7529
19 | 1.7796 | 0.04553 | -0.0048 | 39.0863
19.5 | 1.7579 | 0.05399 | -0.0062 | 32.5597
20 | 1.7371 | 0.06301 | -0.0088 | 27.5686

## 75. Re 5M Mach 0.10 (1)
BIGFOIL.COM POLAR EXPORT
WSI925
WSI925 |  |  |  | Cl Max: | 1.308 | at alpha= | 10 | deg
JavaFoil+Calcfoil stall+Eppler ext transition |  |  |  | L/D Max: | 115.048 | at alpha= | 5 | deg
Re: | 5000000 |  |  | Cd Min: | 0.00627 | at alpha= | -1 | deg
Mach: | 0.1 |  |  | Cl=0 at alpha= | -3.3644 | deg
|  |  |  | @ Cl=0.1, Cd= | 0.006808
|  |  |  | @ Cl=0.4, Cd= | 0.00657
|  |  |  | @ Cl=0.6, Cd= | 0.0066207
alpha (deg) | Cl | Cd | Cm | Cl/Cd
-14 | -0.455 | 0.09517 | -0.036 | -4.783
-13.5 | -0.467 | 0.09 | -0.036 | -5.188
-13 | -0.477 | 0.08488 | -0.037 | -5.616
-12.5 | -0.484 | 0.07962 | -0.038 | -6.08
-12 | -0.489 | 0.07468 | -0.039 | -6.546
-11.5 | -0.491 | 0.06953 | -0.04 | -7.056
-11 | -0.489 | 0.06483 | -0.041 | -7.54
-10.5 | -0.485 | 0.05892 | -0.044 | -8.225
-10 | -0.478 | 0.05254 | -0.048 | -9.091
-9.5 | -0.493 | 0.02884 | -0.061 | -17.106
-9 | -0.535 | 0.00906 | -0.074 | -59.105
-8.5 | -0.509 | 0.00872 | -0.075 | -58.376
-8 | -0.475 | 0.0083 | -0.075 | -57.233
-7.5 | -0.436 | 0.00792 | -0.076 | -55.137
-7 | -0.394 | 0.00769 | -0.076 | -51.194
-6.5 | -0.347 | 0.00738 | -0.077 | -46.966
-6 | -0.297 | 0.00721 | -0.077 | -41.2
-5.5 | -0.244 | 0.00714 | -0.077 | -34.229
-5 | -0.189 | 0.00688 | -0.078 | -27.505
-4.5 | -0.133 | 0.00672 | -0.078 | -19.744
-4 | -0.075 | 0.00684 | -0.078 | -10.976
-3.5 | -0.016 | 0.0067 | -0.079 | -2.454
-3 | 0.043 | 0.00675 | -0.079 | 6.32
-2.5 | 0.102 | 0.00681 | -0.08 | 14.997
-2 | 0.162 | 0.00628 | -0.08 | 25.739
-1.5 | 0.221 | 0.00631 | -0.08 | 35.096
-1 | 0.281 | 0.00627 | -0.081 | 44.784
-0.5 | 0.34 | 0.00632 | -0.081 | 53.824
0 | 0.4 | 0.00657 | -0.081 | 60.831
0.5 | 0.459 | 0.0065 | -0.082 | 70.659
1 | 0.518 | 0.00641 | -0.082 | 80.913
1.5 | 0.577 | 0.00657 | -0.082 | 87.915
2 | 0.636 | 0.0067 | -0.083 | 94.966
2.5 | 0.695 | 0.00696 | -0.083 | 99.897
3 | 0.753 | 0.00723 | -0.083 | 104.247
3.5 | 0.811 | 0.00749 | -0.084 | 108.325
4 | 0.868 | 0.00775 | -0.084 | 111.975
4.5 | 0.924 | 0.00818 | -0.084 | 112.883
5 | 0.978 | 0.0085 | -0.085 | 115.048
5.5 | 1.029 | 0.009 | -0.085 | 114.352
6 | 1.077 | 0.00973 | -0.085 | 110.791
6.5 | 1.123 | 0.01041 | -0.086 | 107.93
7 | 1.165 | 0.01088 | -0.086 | 107.137
7.5 | 1.203 | 0.01171 | -0.086 | 102.788
8 | 1.237 | 0.01229 | -0.086 | 100.616
8.5 | 1.266 | 0.01305 | -0.087 | 96.954
9 | 1.289 | 0.0138 | -0.087 | 93.44
9.5 | 1.302 | 0.01359 | -0.087 | 95.79
10 | 1.308 | 0.01227 | -0.087 | 106.629
10.5 | 1.308 | 0.015 | -0.087 | 87.188
11 | 1.3 | 0.01589 | -0.087 | 81.834
11.5 | 1.286 | 0.01693 | -0.088 | 75.976
12 | 1.263 | 0.01812 | -0.087 | 69.72
12.5 | 1.232 | 0.01957 | -0.087 | 62.973
13 | 1.194 | 0.02161 | -0.086 | 55.241
13.5 | 1.145 | 0.02504 | -0.085 | 45.713
14 | 1.084 | 0.03154 | -0.083 | 34.361
14.5 | 1.012 | 0.0441 | -0.079 | 22.944
15 | 0.946 | 0.05862 | -0.075 | 16.131

## 76. Re 5M Mach 0.10 (2)
BIGFOIL.COM POLAR EXPORT
WSI925
WSI925 |  |  |  | Cl Max: | 1.7653 | at alpha= | 18 | deg
XFOIL ncrit=9 |  |  |  | L/D Max: | 134.245 | at alpha= | 4.5 | deg
Re: | 5000000 |  |  | Cd Min: | 0.23732 | at alpha= | -20 | deg
Mach: | 0.1 |  |  | Cl=0 at alpha= | -3.3742 | deg
|  |  |  | @ Cl=0.1, Cd= | 0.0051073
|  |  |  | @ Cl=0.4, Cd= | 0.0050165
|  |  |  | @ Cl=0.6, Cd= | 0.005014
alpha (deg) | Cl | Cd | Cm | Cl/Cd
-20 | -0.6549 | 0.23732 | 0.0251 | -2.7596
-19.5 | -0.6397 | 0.23062 | 0.0216 | -2.7738
-17.5 | -0.5866 | 0.20292 | 0.0089 | -2.8908
-16 | -1.214 | 0.03773 | -0.0836 | -32.176
-15.5 | -1.2798 | 0.03058 | -0.0797 | -41.8509
-15 | -1.2657 | 0.02715 | -0.0776 | -46.6188
-14.5 | -1.2308 | 0.02353 | -0.0786 | -52.3077
-14 | -1.1879 | 0.02058 | -0.0795 | -57.7211
-13.5 | -1.1359 | 0.01887 | -0.0805 | -60.1961
-13 | -1.087 | 0.01704 | -0.0807 | -63.7911
-12.5 | -1.0411 | 0.01538 | -0.0798 | -67.6918
-12 | -0.9872 | 0.01415 | -0.0802 | -69.7668
-11.5 | -0.9316 | 0.0129 | -0.0808 | -72.2171
-11 | -0.8735 | 0.01186 | -0.0817 | -73.6509
-10.5 | -0.8142 | 0.01096 | -0.0828 | -74.2883
-10 | -0.7542 | 0.01019 | -0.0839 | -74.0137
-9.5 | -0.702 | 0.00952 | -0.0831 | -73.7395
-9 | -0.645 | 0.00863 | -0.0834 | -74.7393
-8.5 | -0.5823 | 0.00804 | -0.0849 | -72.4254
-8 | -0.5131 | 0.00753 | -0.0879 | -68.1408
-7.5 | -0.4571 | 0.00708 | -0.0878 | -64.5621
-7 | -0.3922 | 0.00664 | -0.0898 | -59.0663
-6.5 | -0.3333 | 0.00628 | -0.0903 | -53.0732
-6 | -0.2742 | 0.00604 | -0.0909 | -45.3974
-5.5 | -0.2192 | 0.00578 | -0.0905 | -37.9239
-5 | -0.1663 | 0.00563 | -0.0895 | -29.5382
-4.5 | -0.114 | 0.00545 | -0.0885 | -20.9174
-4 | -0.0628 | 0.00533 | -0.0872 | -11.7824
-3.5 | -0.0124 | 0.00522 | -0.0857 | -2.3755
-3 | 0.0369 | 0.00515 | -0.084 | 7.165
-2.5 | 0.0865 | 0.00511 | -0.0824 | 16.9276
-2 | 0.1365 | 0.0051 | -0.0809 | 26.7647
-1.5 | 0.1867 | 0.00508 | -0.0796 | 36.752
-1 | 0.2365 | 0.00506 | -0.0782 | 46.7391
-0.5 | 0.2866 | 0.00502 | -0.0768 | 57.0916
0 | 0.3374 | 0.00498 | -0.0757 | 67.751
0.5 | 0.3867 | 0.00503 | -0.0742 | 76.8787
1 | 0.436 | 0.00498 | -0.0728 | 87.5502
1.5 | 0.4852 | 0.00493 | -0.0713 | 98.4178
2 | 0.5339 | 0.00497 | -0.0697 | 107.4245
2.5 | 0.5822 | 0.00501 | -0.0679 | 116.2076
3 | 0.6267 | 0.00502 | -0.0652 | 124.8406
3.5 | 0.7164 | 0.00543 | -0.0731 | 131.9337
4 | 0.7811 | 0.00583 | -0.0751 | 133.9794
4.5 | 0.8444 | 0.00629 | -0.0769 | 134.2448
5 | 0.9017 | 0.00673 | -0.0773 | 133.9822
5.5 | 0.9455 | 0.00718 | -0.0747 | 131.6852
6 | 0.9907 | 0.00764 | -0.0724 | 129.6728
6.5 | 1.0371 | 0.0081 | -0.0704 | 128.037
7 | 1.0837 | 0.00859 | -0.0684 | 126.1583
7.5 | 1.1307 | 0.00907 | -0.0666 | 124.6637
8 | 1.1775 | 0.00957 | -0.0647 | 123.0408
8.5 | 1.2239 | 0.01009 | -0.0629 | 121.2983
9 | 1.2696 | 0.01063 | -0.0609 | 119.4356
9.5 | 1.3147 | 0.01121 | -0.0588 | 117.2792
10 | 1.3592 | 0.0118 | -0.0567 | 115.1864
10.5 | 1.4014 | 0.01253 | -0.0542 | 111.8436
11 | 1.4446 | 0.01315 | -0.0519 | 109.8555
11.5 | 1.4866 | 0.01381 | -0.0495 | 107.6466
12 | 1.5261 | 0.01459 | -0.0467 | 104.599
12.5 | 1.5603 | 0.01545 | -0.0429 | 100.9903
13 | 1.5901 | 0.01652 | -0.0385 | 96.253
13.5 | 1.6193 | 0.01767 | -0.0343 | 91.6412
14 | 1.6492 | 0.01874 | -0.0305 | 88.0043
14.5 | 1.6768 | 0.01996 | -0.0265 | 84.008
15 | 1.7018 | 0.02134 | -0.0226 | 79.747
15.5 | 1.7223 | 0.02307 | -0.0185 | 74.6554
16 | 1.7405 | 0.02506 | -0.0147 | 69.4533
16.5 | 1.7523 | 0.02767 | -0.0108 | 63.3285
17 | 1.7586 | 0.03099 | -0.0075 | 56.7473
17.5 | 1.7636 | 0.03478 | -0.0051 | 50.7073
18 | 1.7653 | 0.03928 | -0.0036 | 44.9414
18.5 | 1.7556 | 0.0456 | -0.0034 | 38.5
19 | 1.74 | 0.05338 | -0.0047 | 32.5965
19.5 | 1.7017 | 0.06505 | -0.0085 | 26.1599
20 | 1.6713 | 0.0763 | -0.0129 | 21.9043

## 77. Re 5M Mach 0.25 (1)
BIGFOIL.COM POLAR EXPORT
WSI925
WSI925 |  |  |  | Cl Max: | 1.275 | at alpha= | 9 | deg
JavaFoil+Calcfoil stall+Eppler ext transition |  |  |  | L/D Max: | 112.624 | at alpha= | 5.5 | deg
Re: | 5000000 |  |  | Cd Min: | 0.00632 | at alpha= | -1 | deg
Mach: | 0.25 |  |  | Cl=0 at alpha= | -3.3607 | deg
|  |  |  | @ Cl=0.1, Cd= | 0.0068351
|  |  |  | @ Cl=0.4, Cd= | 0.0066212
|  |  |  | @ Cl=0.6, Cd= | 0.0066938
alpha (deg) | Cl | Cd | Cm | Cl/Cd
-13 | -0.275 | 0.08958 | -0.036 | -3.073
-12.5 | -0.313 | 0.0848 | -0.036 | -3.693
-12 | -0.346 | 0.08044 | -0.036 | -4.298
-11.5 | -0.373 | 0.07504 | -0.037 | -4.969
-11 | -0.394 | 0.07056 | -0.037 | -5.584
-10.5 | -0.409 | 0.06503 | -0.039 | -6.292
-10 | -0.418 | 0.06024 | -0.041 | -6.931
-9.5 | -0.419 | 0.05516 | -0.044 | -7.604
-9 | -0.415 | 0.04978 | -0.047 | -8.337
-8.5 | -0.44 | 0.0216 | -0.067 | -20.355
-8 | -0.466 | 0.00898 | -0.078 | -51.85
-7.5 | -0.433 | 0.00833 | -0.078 | -52.009
-7 | -0.395 | 0.0079 | -0.078 | -49.924
-6.5 | -0.35 | 0.00758 | -0.079 | -46.225
-6 | -0.302 | 0.00739 | -0.079 | -40.832
-5.5 | -0.249 | 0.00724 | -0.079 | -34.399
-5 | -0.194 | 0.00704 | -0.08 | -27.487
-4.5 | -0.136 | 0.00682 | -0.08 | -19.957
-4 | -0.077 | 0.00692 | -0.081 | -11.119
-3.5 | -0.017 | 0.00692 | -0.081 | -2.438
-3 | 0.044 | 0.00678 | -0.081 | 6.466
-2.5 | 0.105 | 0.00684 | -0.082 | 15.334
-2 | 0.166 | 0.00644 | -0.082 | 25.803
-1.5 | 0.227 | 0.00645 | -0.082 | 35.276
-1 | 0.289 | 0.00632 | -0.083 | 45.692
-0.5 | 0.35 | 0.00649 | -0.083 | 53.867
0 | 0.411 | 0.00665 | -0.084 | 61.762
0.5 | 0.472 | 0.00656 | -0.084 | 71.87
1 | 0.532 | 0.00651 | -0.084 | 81.774
1.5 | 0.593 | 0.00668 | -0.085 | 88.84
2 | 0.654 | 0.0068 | -0.085 | 96.162
2.5 | 0.714 | 0.00708 | -0.085 | 100.857
3 | 0.774 | 0.00738 | -0.086 | 104.853
3.5 | 0.833 | 0.00765 | -0.086 | 108.917
4 | 0.891 | 0.00804 | -0.086 | 110.899
4.5 | 0.948 | 0.00842 | -0.087 | 112.591
5 | 1.003 | 0.00898 | -0.087 | 111.661
5.5 | 1.054 | 0.00936 | -0.087 | 112.624
6 | 1.102 | 0.01011 | -0.088 | 109.013
6.5 | 1.146 | 0.01086 | -0.088 | 105.516
7 | 1.185 | 0.01155 | -0.088 | 102.64
7.5 | 1.219 | 0.01233 | -0.088 | 98.886
8 | 1.246 | 0.01318 | -0.089 | 94.556
8.5 | 1.265 | 0.01307 | -0.089 | 96.812
9 | 1.275 | 0.01277 | -0.089 | 99.883
9.5 | 1.272 | 0.01255 | -0.089 | 101.39
10 | 1.258 | 0.01545 | -0.089 | 81.37
10.5 | 1.231 | 0.01652 | -0.089 | 74.533
11 | 1.192 | 0.01775 | -0.089 | 67.174
11.5 | 1.138 | 0.0194 | -0.089 | 58.651
12 | 1.067 | 0.02223 | -0.088 | 47.969
12.5 | 0.966 | 0.03041 | -0.084 | 31.771
13 | 0.852 | 0.04777 | -0.077 | 17.835
13.5 | 0.74 | 0.07392 | -0.068 | 10.013
14 | 0.651 | 0.09008 | -0.061 | 7.229

## 78. Re 5M Mach 0.25 (2)
BIGFOIL.COM POLAR EXPORT
WSI925
WSI925 |  |  |  | Cl Max: | 1.6582 | at alpha= | 15 | deg
XFOIL ncrit=9 |  |  |  | L/D Max: | 135.381 | at alpha= | 4.5 | deg
Re: | 5000000 |  |  | Cd Min: | 0.1672 | at alpha= | 20 | deg
Mach: | 0.25 |  |  | Cl=0 at alpha= | -3.3569 | deg
|  |  |  | @ Cl=0.1, Cd= | 0.0051776
|  |  |  | @ Cl=0.4, Cd= | 0.0050878
|  |  |  | @ Cl=0.6, Cd= | 0.0050811
alpha (deg) | Cl | Cd | Cm | Cl/Cd
-16.5 | -0.3839 | 0.16416 | -0.015 | -2.3386
-16 | -0.3782 | 0.15923 | -0.0164 | -2.3752
-15.5 | -0.3743 | 0.15475 | -0.0175 | -2.4187
-15 | -0.3721 | 0.15046 | -0.0184 | -2.4731
-14.5 | -0.379 | 0.14716 | -0.0189 | -2.5754
-14 | -0.5262 | 0.15083 | -0.0099 | -3.4887
-13.5 | -0.5137 | 0.14541 | -0.0115 | -3.5328
-12.5 | -0.7234 | 0.08434 | -0.0396 | -8.5772
-12 | -0.7797 | 0.06948 | -0.0478 | -11.2219
-11.5 | -0.9073 | 0.02714 | -0.0914 | -33.4304
-11 | -0.8897 | 0.01996 | -0.0913 | -44.5741
-10.5 | -0.8422 | 0.01574 | -0.0918 | -53.507
-10 | -0.7852 | 0.01316 | -0.0922 | -59.6657
-9.5 | -0.7312 | 0.01145 | -0.091 | -63.8603
-9 | -0.6724 | 0.01023 | -0.0904 | -65.7283
-8.5 | -0.6089 | 0.00893 | -0.091 | -68.1859
-8 | -0.536 | 0.00804 | -0.0934 | -66.6667
-7.5 | -0.4778 | 0.00751 | -0.0927 | -63.6218
-7 | -0.4085 | 0.00693 | -0.0945 | -58.9466
-6.5 | -0.3471 | 0.00651 | -0.0946 | -53.318
-6 | -0.2864 | 0.00616 | -0.0946 | -46.4935
-5.5 | -0.2287 | 0.00591 | -0.0939 | -38.6971
-5 | -0.1739 | 0.0057 | -0.0927 | -30.5088
-4.5 | -0.1197 | 0.00555 | -0.0914 | -21.5676
-4 | -0.0667 | 0.00538 | -0.0899 | -12.3978
-3.5 | -0.0146 | 0.00528 | -0.0882 | -2.7652
-3 | 0.0364 | 0.00522 | -0.0863 | 6.9732
-2.5 | 0.0875 | 0.00518 | -0.0846 | 16.8919
-2 | 0.1387 | 0.00517 | -0.0829 | 26.8279
-1.5 | 0.1905 | 0.00515 | -0.0814 | 36.9903
-1 | 0.2419 | 0.00512 | -0.0799 | 47.2461
-0.5 | 0.293 | 0.00509 | -0.0784 | 57.5639
0 | 0.3456 | 0.00504 | -0.0772 | 68.5714
0.5 | 0.3963 | 0.00509 | -0.0757 | 77.8585
1 | 0.447 | 0.00506 | -0.0741 | 88.3399
1.5 | 0.4976 | 0.00499 | -0.0725 | 99.7194
2 | 0.5476 | 0.00504 | -0.0707 | 108.6508
2.5 | 0.5974 | 0.00508 | -0.0688 | 117.5984
3 | 0.6429 | 0.0051 | -0.0658 | 126.0588
3.5 | 0.7372 | 0.00554 | -0.0741 | 133.0686
4 | 0.8035 | 0.00594 | -0.076 | 135.2694
4.5 | 0.8705 | 0.00643 | -0.0779 | 135.381
5 | 0.9252 | 0.00687 | -0.0771 | 134.6725
5.5 | 0.9703 | 0.00738 | -0.0741 | 131.477
6 | 1.0181 | 0.00784 | -0.0716 | 129.8597
6.5 | 1.066 | 0.00837 | -0.0691 | 127.3596
7 | 1.1142 | 0.00893 | -0.0667 | 124.7704
7.5 | 1.1632 | 0.00944 | -0.0644 | 123.2203
8 | 1.2117 | 0.01 | -0.062 | 121.17
8.5 | 1.2597 | 0.01059 | -0.0594 | 118.9518
9 | 1.3069 | 0.01123 | -0.0567 | 116.3758
9.5 | 1.3536 | 0.01189 | -0.0538 | 113.8436
10 | 1.3979 | 0.01268 | -0.0505 | 110.2445
10.5 | 1.4424 | 0.01344 | -0.0473 | 107.3214
11 | 1.4844 | 0.01431 | -0.0436 | 103.7317
11.5 | 1.5201 | 0.01525 | -0.0387 | 99.6787
12 | 1.5503 | 0.01656 | -0.0332 | 93.6171
12.5 | 1.5747 | 0.01826 | -0.0272 | 86.2377
13 | 1.6061 | 0.01955 | -0.0225 | 82.1535
13.5 | 1.6262 | 0.02154 | -0.0167 | 75.4968
14 | 1.6446 | 0.02377 | -0.0115 | 69.1881
14.5 | 1.6523 | 0.02693 | -0.0062 | 61.3554
15 | 1.6582 | 0.03061 | -0.0021 | 54.1718
15.5 | 1.6515 | 0.0359 | 0.001 | 46.0028
16 | 1.6394 | 0.04259 | 0.0019 | 38.4926
16.5 | 1.6147 | 0.05181 | 0.0001 | 31.1658
17 | 1.5714 | 0.06472 | -0.0051 | 24.28
17.5 | 1.5253 | 0.079 | -0.0117 | 19.3076
18 | 1.4774 | 0.09392 | -0.0187 | 15.7304
18.5 | 1.4098 | 0.11223 | -0.0278 | 12.5617
19 | 1.3578 | 0.12846 | -0.0358 | 10.5698
19.5 | 1.2874 | 0.14879 | -0.0471 | 8.6525
20 | 1.2347 | 0.1672 | -0.058 | 7.3846

## 79. Re 5M Mach 0.50 (1)
BIGFOIL.COM POLAR EXPORT
WSI925
WSI925 |  |  |  | Cl Max: | 1.25 | at alpha= | 20 | deg
JavaFoil+Calcfoil stall+Eppler ext transition |  |  |  | L/D Max: | 109.466 | at alpha= | 3.5 | deg
Re: | 5000000 |  |  | Cd Min: | 0.00666 | at alpha= | -1.5 | deg
Mach: | 0.5 |  |  | Cl=0 at alpha= | -3.3603 | deg
|  |  |  | @ Cl=0.1, Cd= | 0.0071725
|  |  |  | @ Cl=0.4, Cd= | 0.0067751
|  |  |  | @ Cl=0.6, Cd= | 0.0070101
alpha (deg) | Cl | Cd | Cm | Cl/Cd
-20 | -0.901 | 0.14552 | -0.045 | -6.19
-19.5 | -0.873 | 0.15397 | -0.044 | -5.672
-19 | -0.847 | 0.14038 | -0.044 | -6.034
-18.5 | -0.821 | 0.13026 | -0.045 | -6.305
-18 | -0.793 | 0.13643 | -0.044 | -5.813
-17.5 | -0.768 | 0.12329 | -0.045 | -6.227
-17 | -0.743 | 0.11371 | -0.046 | -6.534
-16.5 | -0.713 | 0.12054 | -0.043 | -5.911
-16 | -0.686 | 0.10912 | -0.044 | -6.291
-15.5 | -0.659 | 0.11683 | -0.043 | -5.638
-15 | -0.633 | 0.10128 | -0.044 | -6.247
-14.5 | -0.605 | 0.10085 | -0.043 | -6.002
-14 | -0.579 | 0.09316 | -0.044 | -6.215
-13.5 | -0.556 | 0.08244 | -0.049 | -6.744
-13 | -0.524 | 0.08529 | -0.043 | -6.148
-12.5 | -0.501 | 0.07583 | -0.048 | -6.604
-12 | -0.47 | 0.07684 | -0.042 | -6.116
-11.5 | -0.443 | 0.0743 | -0.042 | -5.961
-11 | -0.415 | 0.0715 | -0.041 | -5.811
-10.5 | -0.389 | 0.06573 | -0.043 | -5.92
-10 | -0.362 | 0.0617 | -0.045 | -5.875
-9.5 | -0.335 | 0.05877 | -0.045 | -5.703
-9 | -0.312 | 0.05053 | -0.053 | -6.168
-8.5 | -0.282 | 0.04988 | -0.05 | -5.661
-8 | -0.254 | 0.04825 | -0.047 | -5.267
-7.5 | -0.226 | 0.04782 | -0.043 | -4.72
-7 | -0.198 | 0.04623 | -0.041 | -4.288
-6.5 | -0.172 | 0.04242 | -0.045 | -4.045
-6 | -0.234 | 0.03237 | -0.062 | -7.217
-5.5 | -0.257 | 0.00812 | -0.089 | -31.678
-5 | -0.208 | 0.00776 | -0.089 | -26.741
-4.5 | -0.149 | 0.00743 | -0.09 | -20.009
-4 | -0.085 | 0.00742 | -0.09 | -11.457
-3.5 | -0.019 | 0.00727 | -0.091 | -2.576
-3 | 0.049 | 0.00724 | -0.091 | 6.748
-2.5 | 0.117 | 0.00715 | -0.091 | 16.372
-2 | 0.185 | 0.00696 | -0.092 | 26.656
-1.5 | 0.254 | 0.00666 | -0.092 | 38.142
-1 | 0.323 | 0.00682 | -0.093 | 47.307
-0.5 | 0.391 | 0.00675 | -0.093 | 57.918
0 | 0.459 | 0.00694 | -0.093 | 66.103
0.5 | 0.527 | 0.00699 | -0.094 | 75.382
1 | 0.595 | 0.00699 | -0.094 | 85.107
1.5 | 0.662 | 0.00726 | -0.095 | 91.202
2 | 0.73 | 0.00751 | -0.095 | 97.235
2.5 | 0.797 | 0.00767 | -0.095 | 103.834
3 | 0.863 | 0.00817 | -0.096 | 105.636
3.5 | 0.929 | 0.00848 | -0.096 | 109.466
4 | 0.992 | 0.00915 | -0.096 | 108.397
4.5 | 1.052 | 0.00987 | -0.097 | 106.668
5 | 1.107 | 0.0104 | -0.097 | 106.501
5.5 | 1.153 | 0.0115 | -0.098 | 100.252
6 | 1.185 | 0.0126 | -0.098 | 94.065
6.5 | 1.193 | 0.01304 | -0.098 | 91.48
7 | 1.152 | 0.01325 | -0.098 | 86.893
7.5 | 0.727 | 0.01536 | -0.098 | 47.32
8 | 0.757 | 0.017 | -0.098 | 44.545
8.5 | 0.785 | 0.01854 | -0.098 | 42.355
9 | 0.806 | 0.0206 | -0.097 | 39.141
9.5 | 0.836 | 0.02162 | -0.097 | 38.673
10 | 0.793 | 0.04006 | -0.085 | 19.787
10.5 | 0.854 | 0.03182 | -0.091 | 26.831
11 | 0.787 | 0.07125 | -0.064 | 11.043
11.5 | 0.826 | 0.06932 | -0.07 | 11.914
12 | 0.88 | 0.05952 | -0.08 | 14.784
12.5 | 0.881 | 0.07526 | -0.071 | 11.71
13 | 0.912 | 0.07587 | -0.073 | 12.024
13.5 | 0.978 | 0.0593 | -0.084 | 16.49
14 | 0.935 | 0.10222 | -0.057 | 9.144
14.5 | 0.968 | 0.10108 | -0.062 | 9.573
15 | 0.995 | 0.10238 | -0.063 | 9.719
15.5 | 1.014 | 0.116 | -0.059 | 8.741
16 | 1.046 | 0.11196 | -0.063 | 9.338
16.5 | 1.067 | 0.12623 | -0.06 | 8.451
17 | 1.093 | 0.12478 | -0.061 | 8.761
17.5 | 1.121 | 0.13725 | -0.063 | 8.165
18 | 1.146 | 0.13963 | -0.063 | 8.205
18.5 | 1.174 | 0.1456 | -0.065 | 8.065
19 | 1.198 | 0.14888 | -0.064 | 8.048
19.5 | 1.226 | 0.15436 | -0.066 | 7.943
20 | 1.25 | 0.15821 | -0.065 | 7.903

## 80. Re 5M Mach 0.50 (2)
BIGFOIL.COM POLAR EXPORT
WSI925
WSI925 |  |  |  | Cl Max: | 1.4 | at alpha= | 9 | deg
XFOIL ncrit=9 |  |  |  | L/D Max: | 139.124 | at alpha= | 4 | deg
Re: | 5000000 |  |  | Cd Min: | 0.2622 | at alpha= | -20 | deg
Mach: | 0.5 |  |  | Cl=0 at alpha= | -3.2663 | deg
|  |  |  | @ Cl=0.1, Cd= | 0.005452
|  |  |  | @ Cl=0.4, Cd= | 0.0053475
|  |  |  | @ Cl=0.6, Cd= | 0.00533
alpha (deg) | Cl | Cd | Cm | Cl/Cd
-20 | -0.7127 | 0.2622 | 0.031 | -2.7182
-19.5 | -0.6926 | 0.25411 | 0.0267 | -2.7256
-19 | -0.673 | 0.24611 | 0.0227 | -2.7345
-18.5 | -0.6539 | 0.23816 | 0.0188 | -2.7456
-18 | -0.6351 | 0.23042 | 0.0152 | -2.7563
-17.5 | -0.6167 | 0.22262 | 0.0116 | -2.7702
-17 | -0.5997 | 0.21474 | 0.0082 | -2.7927
-16.5 | -0.3886 | 0.16908 | -0.0159 | -2.2983
-16 | -0.3793 | 0.16424 | -0.0173 | -2.3094
-15.5 | -0.3724 | 0.15927 | -0.0185 | -2.3382
-15 | -0.3662 | 0.15449 | -0.0194 | -2.3704
-14.5 | -0.361 | 0.14978 | -0.0203 | -2.4102
-14 | -0.3576 | 0.14539 | -0.021 | -2.4596
-13.5 | -0.4928 | 0.16206 | -0.0108 | -3.0408
-13 | -0.4825 | 0.1543 | -0.0128 | -3.127
-12.5 | -0.4731 | 0.14666 | -0.0147 | -3.2258
-12 | -0.4664 | 0.13848 | -0.0166 | -3.368
-11.5 | -0.4617 | 0.13036 | -0.0184 | -3.5417
-11 | -0.4497 | 0.12126 | -0.0229 | -3.7086
-10.5 | -0.4352 | 0.11239 | -0.0281 | -3.8722
-10 | -0.4298 | 0.10194 | -0.0344 | -4.2162
-9.5 | -0.4216 | 0.09211 | -0.0411 | -4.5771
-9 | -0.4099 | 0.08268 | -0.0486 | -4.9577
-8.5 | -0.4034 | 0.07148 | -0.0592 | -5.6435
-8 | -0.4084 | 0.05922 | -0.0715 | -6.8963
-7.5 | -0.3967 | 0.04401 | -0.0968 | -9.0139
-7 | -0.3926 | 0.02769 | -0.113 | -14.1784
-6.5 | -0.3833 | 0.01269 | -0.1191 | -30.2049
-6 | -0.3352 | 0.00809 | -0.1155 | -41.4339
-5.5 | -0.274 | 0.00685 | -0.1114 | -40
-5 | -0.2106 | 0.00628 | -0.1081 | -33.535
-4.5 | -0.1486 | 0.00596 | -0.105 | -24.9329
-4 | -0.0869 | 0.00578 | -0.1022 | -15.0346
-3.5 | -0.0273 | 0.00556 | -0.0993 | -4.9101
-3 | 0.0311 | 0.00549 | -0.0965 | 5.6648
-2.5 | 0.0883 | 0.00546 | -0.0937 | 16.1722
-2 | 0.1467 | 0.00542 | -0.0914 | 27.0664
-1.5 | 0.2049 | 0.00541 | -0.0892 | 37.8743
-1 | 0.2632 | 0.00536 | -0.0872 | 49.1045
-0.5 | 0.3202 | 0.00537 | -0.0851 | 59.6276
0 | 0.3786 | 0.00534 | -0.0833 | 70.8989
1 | 0.4932 | 0.00538 | -0.0792 | 91.6729
1.5 | 0.5494 | 0.00533 | -0.0769 | 103.0769
2 | 0.6062 | 0.00533 | -0.0746 | 113.7336
2.5 | 0.6609 | 0.00545 | -0.0716 | 121.2661
3 | 0.7104 | 0.00546 | -0.0673 | 130.1099
3.5 | 0.8299 | 0.00599 | -0.0782 | 138.5476
4 | 0.9057 | 0.00651 | -0.0793 | 139.1244
4.5 | 0.9708 | 0.00708 | -0.0778 | 137.1186
5 | 1.0248 | 0.00759 | -0.0736 | 135.0198
5.5 | 1.079 | 0.00821 | -0.0692 | 131.4251
6 | 1.1337 | 0.00889 | -0.0646 | 127.5253
6.5 | 1.1894 | 0.00958 | -0.0599 | 124.1545
7 | 1.2447 | 0.01033 | -0.0548 | 120.4937
7.5 | 1.3 | 0.01114 | -0.0491 | 116.6966
8 | 1.3463 | 0.01218 | -0.0415 | 110.5337
8.5 | 1.3843 | 0.01376 | -0.0323 | 100.6032
9 | 1.4 | 0.01653 | -0.0209 | 84.6945
9.5 | 1.3868 | 0.02102 | -0.0087 | 65.9753
10 | 1.359 | 0.02721 | 0.0004 | 49.9449
10.5 | 1.3239 | 0.03545 | 0.0041 | 37.3456
11 | 1.2865 | 0.04616 | 0.0016 | 27.8705
11.5 | 1.2483 | 0.05904 | -0.0051 | 21.1433
12 | 1.2114 | 0.07266 | -0.0127 | 16.6722
12.5 | 1.1777 | 0.08592 | -0.0195 | 13.7069
13 | 1.1445 | 0.09908 | -0.0258 | 11.5513
13.5 | 1.1156 | 0.11178 | -0.0318 | 9.9803
14 | 1.0902 | 0.12439 | -0.038 | 8.7644

## 81. Re 6M Mach 0.00 (1)
BIGFOIL.COM POLAR EXPORT
WSI925
WSI925 |  |  |  | Cl Max: | 1.317 | at alpha= | 10.5 | deg
JavaFoil+Calcfoil stall+Eppler ext transition |  |  |  | L/D Max: | 115.92 | at alpha= | 5.5 | deg
Re: | 6000000 |  |  | Cd Min: | 0.00634 | at alpha= | -1.5 | deg
Mach: | 0 |  |  | Cl=0 at alpha= | -3.3621 | deg
|  |  |  | @ Cl=0.1, Cd= | 0.0064797
|  |  |  | @ Cl=0.4, Cd= | 0.0064637
|  |  |  | @ Cl=0.6, Cd= | 0.0066973
alpha (deg) | Cl | Cd | Cm | Cl/Cd
-14.5 | -0.473 | 0.09852 | -0.036 | -4.804
-14 | -0.484 | 0.09297 | -0.037 | -5.204
-13.5 | -0.493 | 0.08757 | -0.038 | -5.625
-13 | -0.499 | 0.08284 | -0.038 | -6.027
-12.5 | -0.504 | 0.07729 | -0.039 | -6.522
-12 | -0.506 | 0.07213 | -0.041 | -7.018
-11.5 | -0.506 | 0.06649 | -0.043 | -7.61
-11 | -0.503 | 0.06051 | -0.045 | -8.317
-10.5 | -0.499 | 0.05332 | -0.049 | -9.356
-10 | -0.498 | 0.04149 | -0.055 | -12
-9.5 | -0.563 | 0.00928 | -0.073 | -60.702
-9 | -0.541 | 0.00911 | -0.074 | -59.407
-8.5 | -0.511 | 0.0084 | -0.075 | -60.871
-8 | -0.476 | 0.00805 | -0.075 | -59.106
-7.5 | -0.436 | 0.00778 | -0.075 | -56.078
-7 | -0.393 | 0.00752 | -0.076 | -52.268
-6.5 | -0.346 | 0.00726 | -0.076 | -47.673
-6 | -0.296 | 0.00712 | -0.077 | -41.543
-5.5 | -0.243 | 0.00702 | -0.077 | -34.67
-5 | -0.189 | 0.00683 | -0.077 | -27.603
-4.5 | -0.132 | 0.00681 | -0.078 | -19.418
-4 | -0.075 | 0.00678 | -0.078 | -11.007
-3.5 | -0.016 | 0.00665 | -0.078 | -2.46
-3 | 0.042 | 0.00676 | -0.079 | 6.281
-2.5 | 0.102 | 0.00647 | -0.079 | 15.711
-2 | 0.161 | 0.00643 | -0.079 | 25.016
-1.5 | 0.22 | 0.00634 | -0.08 | 34.751
-1 | 0.28 | 0.00641 | -0.08 | 43.584
-0.5 | 0.339 | 0.00648 | -0.081 | 52.29
0 | 0.398 | 0.00646 | -0.081 | 61.593
0.5 | 0.457 | 0.00657 | -0.081 | 69.518
1 | 0.516 | 0.00654 | -0.082 | 78.832
1.5 | 0.574 | 0.00664 | -0.082 | 86.543
2 | 0.633 | 0.00677 | -0.082 | 93.527
2.5 | 0.691 | 0.00683 | -0.083 | 101.288
3 | 0.749 | 0.00719 | -0.083 | 104.268
3.5 | 0.807 | 0.0074 | -0.083 | 109.034
4 | 0.864 | 0.00775 | -0.084 | 111.461
4.5 | 0.919 | 0.00809 | -0.084 | 113.637
5 | 0.973 | 0.00856 | -0.084 | 113.715
5.5 | 1.024 | 0.00884 | -0.084 | 115.92
6 | 1.073 | 0.00947 | -0.085 | 113.309
6.5 | 1.119 | 0.01008 | -0.085 | 110.955
7 | 1.161 | 0.01048 | -0.085 | 110.828
7.5 | 1.2 | 0.01124 | -0.086 | 106.784
8 | 1.234 | 0.01178 | -0.086 | 104.822
8.5 | 1.264 | 0.01251 | -0.086 | 101.098
9 | 1.289 | 0.01315 | -0.087 | 98.033
9.5 | 1.305 | 0.01298 | -0.087 | 100.573
10 | 1.315 | 0.01264 | -0.087 | 104.011
10.5 | 1.317 | 0.01236 | -0.087 | 106.545
11 | 1.313 | 0.01509 | -0.087 | 87.036
11.5 | 1.303 | 0.01602 | -0.087 | 81.346
12 | 1.288 | 0.01695 | -0.087 | 75.96
12.5 | 1.263 | 0.01817 | -0.087 | 69.511
13 | 1.232 | 0.01969 | -0.087 | 62.577
13.5 | 1.195 | 0.02182 | -0.086 | 54.739
14 | 1.148 | 0.02524 | -0.085 | 45.494
14.5 | 1.088 | 0.03227 | -0.082 | 33.717
15 | 1.025 | 0.04271 | -0.079 | 24.003
15.5 | 0.961 | 0.05761 | -0.075 | 16.69

## 82. Re 6M Mach 0.00 (2)
BIGFOIL.COM POLAR EXPORT
WSI925
WSI925 |  |  |  | Cl Max: | 1.816 | at alpha= | 18 | deg
XFOIL ncrit=9 |  |  |  | L/D Max: | 136.953 | at alpha= | 5 | deg
Re: | 6000000 |  |  | Cd Min: | 0.06001 | at alpha= | 20 | deg
Mach: | 0 |  |  | Cl=0 at alpha= | -3.3407 | deg
|  |  |  | @ Cl=0.1, Cd= | 0.00509
|  |  |  | @ Cl=0.4, Cd= | 0.0050571
|  |  |  | @ Cl=0.6, Cd= | 0.0050872
alpha (deg) | Cl | Cd | Cm | Cl/Cd
-17 | -1.343 | 0.03114 | -0.0874 | -43.1278
-16.5 | -1.3838 | 0.0277 | -0.078 | -49.9567
-16 | -1.3617 | 0.02471 | -0.0765 | -55.1072
-15.5 | -1.3239 | 0.022 | -0.0771 | -60.1773
-15 | -1.2788 | 0.02015 | -0.0776 | -63.464
-14.5 | -1.2315 | 0.01821 | -0.0783 | -67.6277
-14 | -1.1804 | 0.01657 | -0.0793 | -71.2372
-13.5 | -1.1261 | 0.01541 | -0.0803 | -73.0759
-13 | -1.0831 | 0.01426 | -0.0787 | -75.9537
-12.5 | -1.0307 | 0.01316 | -0.079 | -78.3207
-12 | -0.9755 | 0.01227 | -0.0797 | -79.5029
-11.5 | -0.919 | 0.01136 | -0.0805 | -80.8979
-11 | -0.8611 | 0.01058 | -0.0815 | -81.3894
-10.5 | -0.8026 | 0.00988 | -0.0826 | -81.2348
-10 | -0.7469 | 0.00928 | -0.0829 | -80.4849
-9.5 | -0.6926 | 0.00873 | -0.0828 | -79.3356
-9 | -0.634 | 0.00807 | -0.0837 | -78.5626
-8.5 | -0.5665 | 0.00752 | -0.0865 | -75.3324
-8 | -0.5023 | 0.00708 | -0.0886 | -70.9463
-7.5 | -0.4448 | 0.00669 | -0.089 | -66.4873
-7 | -0.3836 | 0.0063 | -0.0903 | -60.8889
-6.5 | -0.3256 | 0.00599 | -0.0908 | -54.3573
-6 | -0.2708 | 0.00579 | -0.0905 | -46.7703
-5.5 | -0.2187 | 0.00558 | -0.0896 | -39.1935
-5 | -0.1674 | 0.00544 | -0.0884 | -30.7721
-4.5 | -0.1159 | 0.00532 | -0.0873 | -21.7857
-4 | -0.0655 | 0.00521 | -0.0859 | -12.572
-3.5 | -0.0158 | 0.00514 | -0.0844 | -3.0739
-3 | 0.0338 | 0.00511 | -0.0829 | 6.6145
-2.5 | 0.0839 | 0.00509 | -0.0815 | 16.4833
-1.5 | 0.1845 | 0.00509 | -0.0789 | 36.2475
-1 | 0.2345 | 0.00508 | -0.0776 | 46.1614
-0.5 | 0.2854 | 0.00503 | -0.0766 | 56.7396
0 | 0.3361 | 0.00501 | -0.0754 | 67.0858
0.5 | 0.3857 | 0.00506 | -0.0741 | 76.2253
1 | 0.4358 | 0.00505 | -0.0729 | 86.297
1.5 | 0.4855 | 0.00497 | -0.0716 | 97.6861
2 | 0.5342 | 0.00501 | -0.0701 | 106.6267
2.5 | 0.5837 | 0.00506 | -0.0687 | 115.3557
3.5 | 0.6915 | 0.00524 | -0.0679 | 131.9656
4 | 0.7707 | 0.00568 | -0.0735 | 135.6866
4.5 | 0.8304 | 0.00607 | -0.0746 | 136.804
5 | 0.8943 | 0.00653 | -0.0766 | 136.9525
5.5 | 0.9449 | 0.00701 | -0.0757 | 134.7932
6 | 0.9902 | 0.00739 | -0.0735 | 133.9919
6.5 | 1.0357 | 0.00786 | -0.0714 | 131.7684
7 | 1.0826 | 0.0083 | -0.0696 | 130.4337
7.5 | 1.1294 | 0.00877 | -0.0679 | 128.7799
8 | 1.1763 | 0.00923 | -0.0662 | 127.4431
8.5 | 1.2229 | 0.00971 | -0.0646 | 125.9423
9 | 1.269 | 0.01022 | -0.0628 | 124.1683
9.5 | 1.3147 | 0.01074 | -0.0611 | 122.4115
10 | 1.3592 | 0.01132 | -0.0591 | 120.0707
10.5 | 1.403 | 0.01192 | -0.0571 | 117.7013
11 | 1.4468 | 0.01249 | -0.0552 | 115.8367
11.5 | 1.4894 | 0.0131 | -0.053 | 113.6947
12 | 1.5295 | 0.01385 | -0.0506 | 110.4332
12.5 | 1.5675 | 0.01469 | -0.0478 | 106.7052
13 | 1.6005 | 0.01555 | -0.044 | 102.926
13.5 | 1.6337 | 0.01634 | -0.0405 | 99.9816
14 | 1.6654 | 0.01724 | -0.0369 | 96.6009
14.5 | 1.6954 | 0.01823 | -0.0333 | 93.0005
15 | 1.723 | 0.01934 | -0.0296 | 89.09
15.5 | 1.7473 | 0.02067 | -0.0257 | 84.5331
16 | 1.7686 | 0.02222 | -0.0218 | 79.595
16.5 | 1.7863 | 0.02411 | -0.0179 | 74.0896
17 | 1.7988 | 0.02648 | -0.014 | 67.9305
17.5 | 1.81 | 0.0292 | -0.0108 | 61.9863
18 | 1.816 | 0.03258 | -0.008 | 55.7397
18.5 | 1.8126 | 0.03721 | -0.0059 | 48.7127
19 | 1.8028 | 0.04316 | -0.0051 | 41.7702
19.5 | 1.771 | 0.05259 | -0.0062 | 33.6756
20 | 1.761 | 0.06001 | -0.0082 | 29.3451

## 83. Re 6M Mach 0.10 (1)
BIGFOIL.COM POLAR EXPORT
WSI925
WSI925 |  |  |  | Cl Max: | 1.309 | at alpha= | 10 | deg
JavaFoil+Calcfoil stall+Eppler ext transition |  |  |  | L/D Max: | 115.729 | at alpha= | 5.5 | deg
Re: | 6000000 |  |  | Cd Min: | 0.00636 | at alpha= | -1.5 | deg
Mach: | 0.1 |  |  | Cl=0 at alpha= | -3.3644 | deg
|  |  |  | @ Cl=0.1, Cd= | 0.0066827
|  |  |  | @ Cl=0.4, Cd= | 0.0065
|  |  |  | @ Cl=0.6, Cd= | 0.0067046
alpha (deg) | Cl | Cd | Cm | Cl/Cd
-14.5 | -0.442 | 0.09961 | -0.036 | -4.439
-14 | -0.456 | 0.09389 | -0.036 | -4.853
-13.5 | -0.467 | 0.08888 | -0.037 | -5.258
-13 | -0.477 | 0.08351 | -0.038 | -5.715
-12.5 | -0.485 | 0.07836 | -0.039 | -6.187
-12 | -0.489 | 0.07341 | -0.04 | -6.668
-11.5 | -0.492 | 0.06793 | -0.042 | -7.239
-11 | -0.49 | 0.06324 | -0.043 | -7.751
-10.5 | -0.487 | 0.05639 | -0.046 | -8.639
-10 | -0.483 | 0.04802 | -0.051 | -10.058
-9.5 | -0.542 | 0.01113 | -0.071 | -48.667
-9 | -0.537 | 0.00752 | -0.074 | -71.365
-8.5 | -0.509 | 0.00847 | -0.075 | -60.119
-8 | -0.475 | 0.00812 | -0.075 | -58.546
-7.5 | -0.436 | 0.00779 | -0.076 | -56.061
-7 | -0.394 | 0.00752 | -0.076 | -52.314
-6.5 | -0.347 | 0.00727 | -0.077 | -47.703
-6 | -0.297 | 0.00715 | -0.077 | -41.54
-5.5 | -0.244 | 0.00703 | -0.077 | -34.752
-5 | -0.189 | 0.00683 | -0.078 | -27.709
-4.5 | -0.133 | 0.00679 | -0.078 | -19.553
-4 | -0.075 | 0.00679 | -0.078 | -11.045
-3.5 | -0.016 | 0.0067 | -0.079 | -2.455
-3 | 0.043 | 0.00676 | -0.079 | 6.312
-2.5 | 0.102 | 0.00668 | -0.08 | 15.273
-2 | 0.162 | 0.00643 | -0.08 | 25.139
-1.5 | 0.221 | 0.00636 | -0.08 | 34.779
-1 | 0.281 | 0.00642 | -0.081 | 43.771
-0.5 | 0.34 | 0.00651 | -0.081 | 52.293
0 | 0.4 | 0.0065 | -0.081 | 61.545
0.5 | 0.459 | 0.0066 | -0.082 | 69.568
1 | 0.518 | 0.00658 | -0.082 | 78.751
1.5 | 0.577 | 0.00665 | -0.082 | 86.803
2 | 0.636 | 0.00679 | -0.083 | 93.741
2.5 | 0.695 | 0.00684 | -0.083 | 101.519
3 | 0.753 | 0.00721 | -0.083 | 104.472
3.5 | 0.811 | 0.00743 | -0.084 | 109.191
4 | 0.868 | 0.00779 | -0.084 | 111.357
4.5 | 0.924 | 0.00814 | -0.084 | 113.424
5 | 0.978 | 0.00861 | -0.085 | 113.536
5.5 | 1.029 | 0.00889 | -0.085 | 115.729
6 | 1.077 | 0.00953 | -0.085 | 113.118
6.5 | 1.123 | 0.01017 | -0.086 | 110.449
7 | 1.165 | 0.01058 | -0.086 | 110.151
7.5 | 1.203 | 0.01135 | -0.086 | 106.04
8 | 1.237 | 0.01188 | -0.086 | 104.117
8.5 | 1.266 | 0.01263 | -0.087 | 100.182
9 | 1.289 | 0.01333 | -0.087 | 96.693
9.5 | 1.303 | 0.01316 | -0.087 | 99.006
10 | 1.309 | 0.01283 | -0.087 | 102.072
10.5 | 1.309 | 0.01256 | -0.087 | 104.153
11 | 1.301 | 0.01535 | -0.088 | 84.774
11.5 | 1.287 | 0.01633 | -0.088 | 78.811
12 | 1.265 | 0.01743 | -0.088 | 72.596
12.5 | 1.236 | 0.01868 | -0.087 | 66.169
13 | 1.198 | 0.02049 | -0.087 | 58.487
13.5 | 1.153 | 0.02319 | -0.086 | 49.72
14 | 1.097 | 0.02796 | -0.084 | 39.248
14.5 | 1.026 | 0.0383 | -0.081 | 26.793
15 | 0.96 | 0.05101 | -0.077 | 18.813

## 84. Re 6M Mach 0.10 (2)
BIGFOIL.COM POLAR EXPORT
WSI925
WSI925 |  |  |  | Cl Max: | 1.797 | at alpha= | 17.5 | deg
XFOIL ncrit=9 |  |  |  | L/D Max: | 136.895 | at alpha= | 5 | deg
Re: | 6000000 |  |  | Cd Min: | 0.23776 | at alpha= | -20 | deg
Mach: | 0.1 |  |  | Cl=0 at alpha= | -3.3377 | deg
|  |  |  | @ Cl=0.1, Cd= | 0.0051032
|  |  |  | @ Cl=0.4, Cd= | 0.0050675
|  |  |  | @ Cl=0.6, Cd= | 0.0050871
alpha (deg) | Cl | Cd | Cm | Cl/Cd
-20 | -0.6561 | 0.23776 | 0.0251 | -2.7595
-19.5 | -0.6403 | 0.23094 | 0.0217 | -2.7726
-19 | -0.6255 | 0.22429 | 0.0184 | -2.7888
-18.5 | -0.6117 | 0.21749 | 0.0153 | -2.8125
-16.5 | -1.2571 | 0.03791 | -0.0846 | -33.1601
-16 | -1.3055 | 0.03043 | -0.0847 | -42.9017
-15.5 | -1.3149 | 0.02637 | -0.0799 | -49.8635
-15 | -1.2779 | 0.02339 | -0.0805 | -54.6345
-14.5 | -1.2365 | 0.02053 | -0.081 | -60.2289
-14 | -1.1884 | 0.01826 | -0.0818 | -65.0821
-13.5 | -1.1347 | 0.01679 | -0.0827 | -67.5819
-13 | -1.0907 | 0.01534 | -0.0813 | -71.1017
-12.5 | -1.0392 | 0.01398 | -0.0812 | -74.3348
-12 | -0.9839 | 0.01293 | -0.0817 | -76.0944
-11.5 | -0.9272 | 0.01187 | -0.0823 | -78.1129
-11 | -0.8688 | 0.01097 | -0.0832 | -79.1978
-10.5 | -0.8098 | 0.01017 | -0.0841 | -79.6264
-10 | -0.7534 | 0.00948 | -0.0843 | -79.4726
-9.5 | -0.6987 | 0.00888 | -0.084 | -78.6824
-9 | -0.6391 | 0.00828 | -0.0848 | -77.186
-8.5 | -0.5713 | 0.00762 | -0.0875 | -74.9738
-8 | -0.507 | 0.00714 | -0.0894 | -71.0084
-7.5 | -0.4482 | 0.00678 | -0.0899 | -66.1062
-7 | -0.3867 | 0.00634 | -0.0911 | -60.9937
-6.5 | -0.3282 | 0.00602 | -0.0915 | -54.5183
-6 | -0.273 | 0.0058 | -0.0912 | -47.069
-5.5 | -0.2205 | 0.0056 | -0.0902 | -39.375
-5 | -0.1688 | 0.00545 | -0.089 | -30.9725
-4.5 | -0.117 | 0.00534 | -0.0878 | -21.9101
-4 | -0.0663 | 0.00522 | -0.0864 | -12.7011
-3.5 | -0.0162 | 0.00515 | -0.0849 | -3.1456
-3 | 0.0337 | 0.00512 | -0.0833 | 6.582
-2.5 | 0.084 | 0.0051 | -0.0819 | 16.4706
-2 | 0.1344 | 0.00511 | -0.0805 | 26.3014
-1.5 | 0.1852 | 0.00509 | -0.0793 | 36.3851
-1 | 0.2355 | 0.0051 | -0.078 | 46.1765
-0.5 | 0.2866 | 0.00503 | -0.0769 | 56.9781
0 | 0.3376 | 0.00501 | -0.0757 | 67.3852
0.5 | 0.3874 | 0.00507 | -0.0744 | 76.4103
1 | 0.4378 | 0.00506 | -0.0732 | 86.5217
2 | 0.5368 | 0.00502 | -0.0703 | 106.9323
2.5 | 0.5865 | 0.00507 | -0.0689 | 115.6805
3 | 0.634 | 0.00513 | -0.0669 | 123.5867
3.5 | 0.6953 | 0.00525 | -0.0681 | 132.4381
4 | 0.7749 | 0.00569 | -0.0737 | 136.1863
4.5 | 0.835 | 0.0061 | -0.0747 | 136.8852
5 | 0.8994 | 0.00657 | -0.0768 | 136.895
5.5 | 0.9495 | 0.00704 | -0.0756 | 134.8722
6 | 0.9951 | 0.00743 | -0.0733 | 133.93
6.5 | 1.0411 | 0.00791 | -0.0712 | 131.6182
7 | 1.0882 | 0.00836 | -0.0694 | 130.1675
7.5 | 1.1354 | 0.00884 | -0.0676 | 128.4389
8 | 1.1827 | 0.00931 | -0.0658 | 127.0354
8.5 | 1.2295 | 0.00981 | -0.064 | 125.3313
9 | 1.2758 | 0.01034 | -0.0621 | 123.3849
9.5 | 1.3221 | 0.01085 | -0.0603 | 121.8525
10 | 1.3665 | 0.01147 | -0.0581 | 119.1369
10.5 | 1.4111 | 0.01206 | -0.0561 | 117.0066
11 | 1.4551 | 0.01265 | -0.0539 | 115.0277
11.5 | 1.4975 | 0.01332 | -0.0516 | 112.4249
12 | 1.5366 | 0.01417 | -0.0487 | 108.4404
12.5 | 1.572 | 0.01514 | -0.0451 | 103.8309
13 | 1.6067 | 0.01587 | -0.0415 | 101.2413
13.5 | 1.6395 | 0.01675 | -0.0377 | 97.8806
14 | 1.6707 | 0.01773 | -0.0339 | 94.2301
14.5 | 1.6992 | 0.01887 | -0.0299 | 90.0477
15 | 1.7254 | 0.02013 | -0.0259 | 85.7129
15.5 | 1.7479 | 0.02166 | -0.0218 | 80.6971
16 | 1.7669 | 0.02349 | -0.0176 | 75.2192
16.5 | 1.782 | 0.02572 | -0.0137 | 69.2846
17 | 1.7905 | 0.02863 | -0.0099 | 62.5393
17.5 | 1.797 | 0.03202 | -0.0069 | 56.1212
18 | 1.7941 | 0.03665 | -0.0045 | 48.9523
18.5 | 1.7738 | 0.04382 | -0.0036 | 40.4792
19 | 1.7598 | 0.05116 | -0.0045 | 34.398
19.5 | 1.7274 | 0.06176 | -0.0076 | 27.9696
20 | 1.6878 | 0.07426 | -0.0124 | 22.7283

## 85. Re 6M Mach 0.25 (1)
BIGFOIL.COM POLAR EXPORT
WSI925
WSI925 |  |  |  | Cl Max: | 1.276 | at alpha= | 9 | deg
JavaFoil+Calcfoil stall+Eppler ext transition |  |  |  | L/D Max: | 113.226 | at alpha= | 5 | deg
Re: | 6000000 |  |  | Cd Min: | 0.00642 | at alpha= | -1.5 | deg
Mach: | 0.25 |  |  | Cl=0 at alpha= | -3.3607 | deg
|  |  |  | @ Cl=0.1, Cd= | 0.0069002
|  |  |  | @ Cl=0.4, Cd= | 0.0065436
|  |  |  | @ Cl=0.6, Cd= | 0.0067672
alpha (deg) | Cl | Cd | Cm | Cl/Cd
-13.5 | -0.232 | 0.0935 | -0.036 | -2.482
-13 | -0.275 | 0.08859 | -0.036 | -3.109
-12.5 | -0.313 | 0.08366 | -0.037 | -3.745
-12 | -0.346 | 0.07933 | -0.037 | -4.361
-11.5 | -0.373 | 0.07407 | -0.037 | -5.038
-11 | -0.394 | 0.06971 | -0.038 | -5.656
-10.5 | -0.41 | 0.06389 | -0.04 | -6.415
-10 | -0.418 | 0.05915 | -0.042 | -7.071
-9.5 | -0.421 | 0.05353 | -0.046 | -7.863
-9 | -0.419 | 0.04661 | -0.05 | -8.981
-8.5 | -0.484 | 0.00918 | -0.076 | -52.696
-8 | -0.466 | 0.00864 | -0.078 | -53.876
-7.5 | -0.433 | 0.00808 | -0.078 | -53.609
-7 | -0.395 | 0.00781 | -0.078 | -50.526
-6.5 | -0.35 | 0.00747 | -0.079 | -46.906
-6 | -0.302 | 0.00733 | -0.079 | -41.128
-5.5 | -0.249 | 0.00715 | -0.079 | -34.854
-5 | -0.194 | 0.007 | -0.08 | -27.667
-4.5 | -0.136 | 0.00688 | -0.08 | -19.771
-4 | -0.077 | 0.00687 | -0.081 | -11.197
-3.5 | -0.017 | 0.00673 | -0.081 | -2.509
-3 | 0.044 | 0.00679 | -0.081 | 6.458
-2.5 | 0.105 | 0.00691 | -0.082 | 15.186
-2 | 0.166 | 0.00657 | -0.082 | 25.297
-1.5 | 0.227 | 0.00642 | -0.082 | 35.42
-1 | 0.289 | 0.00648 | -0.083 | 44.58
-0.5 | 0.35 | 0.00656 | -0.083 | 53.297
0 | 0.411 | 0.00654 | -0.084 | 62.789
0.5 | 0.472 | 0.00667 | -0.084 | 70.735
1 | 0.532 | 0.00671 | -0.084 | 79.415
1.5 | 0.593 | 0.00675 | -0.085 | 87.935
2 | 0.654 | 0.0069 | -0.085 | 94.781
2.5 | 0.714 | 0.00696 | -0.085 | 102.516
3 | 0.774 | 0.00735 | -0.086 | 105.313
3.5 | 0.833 | 0.00757 | -0.086 | 109.982
4 | 0.891 | 0.00803 | -0.086 | 110.976
4.5 | 0.948 | 0.00838 | -0.087 | 113.208
5 | 1.003 | 0.00886 | -0.087 | 113.226
5.5 | 1.054 | 0.00932 | -0.087 | 113.147
6 | 1.102 | 0.0099 | -0.088 | 111.283
6.5 | 1.146 | 0.01059 | -0.088 | 108.253
7 | 1.185 | 0.01122 | -0.088 | 105.642
7.5 | 1.219 | 0.01194 | -0.088 | 102.066
8 | 1.246 | 0.01275 | -0.089 | 97.734
8.5 | 1.266 | 0.01356 | -0.089 | 93.379
9 | 1.276 | 0.01342 | -0.089 | 95.057
9.5 | 1.273 | 0.01215 | -0.089 | 104.78
10 | 1.258 | 0.01493 | -0.089 | 84.294
10.5 | 1.232 | 0.01593 | -0.09 | 77.371
11 | 1.194 | 0.01709 | -0.09 | 69.889
11.5 | 1.141 | 0.01859 | -0.089 | 61.407
12 | 1.073 | 0.02091 | -0.088 | 51.3
12.5 | 0.981 | 0.02656 | -0.086 | 36.922
13 | 0.87 | 0.03959 | -0.081 | 21.985
13.5 | 0.752 | 0.06562 | -0.071 | 11.453
14 | 0.657 | 0.08433 | -0.064 | 7.787

## 86. Re 6M Mach 0.25 (2)
BIGFOIL.COM POLAR EXPORT
WSI925
WSI925 |  |  |  | Cl Max: | 1.6983 | at alpha= | 15 | deg
XFOIL ncrit=9 |  |  |  | L/D Max: | 138.14 | at alpha= | 5 | deg
Re: | 6000000 |  |  | Cd Min: | 0.19088 | at alpha= | -16.5 | deg
Mach: | 0.25 |  |  | Cl=0 at alpha= | -3.3203 | deg
|  |  |  | @ Cl=0.1, Cd= | 0.00515
|  |  |  | @ Cl=0.4, Cd= | 0.00513
|  |  |  | @ Cl=0.6, Cd= | 0.0051282
alpha (deg) | Cl | Cd | Cm | Cl/Cd
-16.5 | -0.5676 | 0.19088 | 0.0037 | -2.9736
-15.5 | -0.5474 | 0.17486 | -0.0019 | -3.1305
-15 | -0.5395 | 0.1668 | -0.0046 | -3.2344
-14.5 | -0.542 | 0.15587 | -0.0079 | -3.4773
-14 | -0.5413 | 0.1466 | -0.0107 | -3.6924
-13.5 | -0.5233 | 0.14295 | -0.0118 | -3.6607
-13 | -0.6964 | 0.09596 | -0.0336 | -7.2572
-12.5 | -0.8398 | 0.06654 | -0.0525 | -12.621
-12 | -0.9346 | 0.03224 | -0.09 | -28.9888
-11.5 | -0.9385 | 0.02137 | -0.093 | -43.9167
-11 | -0.8969 | 0.01667 | -0.0933 | -53.8032
-10.5 | -0.8429 | 0.01374 | -0.0933 | -61.3464
-10 | -0.7831 | 0.01175 | -0.0935 | -66.6468
-9.5 | -0.7307 | 0.0104 | -0.0916 | -70.2596
-9 | -0.6694 | 0.00936 | -0.0914 | -71.5171
-8.5 | -0.598 | 0.00852 | -0.0934 | -70.1878
-8 | -0.5322 | 0.00763 | -0.0944 | -69.751
-7.5 | -0.4683 | 0.0071 | -0.0949 | -65.9577
-7 | -0.4035 | 0.00665 | -0.0956 | -60.6767
-6.5 | -0.3424 | 0.00623 | -0.0957 | -54.9599
-6 | -0.2851 | 0.00592 | -0.0949 | -48.1588
-5.5 | -0.23 | 0.00575 | -0.0937 | -40
-5 | -0.1766 | 0.00553 | -0.0921 | -31.9349
-4.5 | -0.1233 | 0.00541 | -0.0906 | -22.7911
-4 | -0.0706 | 0.00528 | -0.089 | -13.3712
-3.5 | -0.0184 | 0.00522 | -0.0874 | -3.5249
-3 | 0.0328 | 0.00517 | -0.0856 | 6.3443
-2.5 | 0.0845 | 0.00515 | -0.084 | 16.4078
-2 | 0.1366 | 0.00515 | -0.0825 | 26.5243
-1.5 | 0.1892 | 0.00515 | -0.0812 | 36.7379
-1 | 0.2407 | 0.00514 | -0.0797 | 46.8288
-0.5 | 0.293 | 0.0051 | -0.0785 | 57.451
0 | 0.346 | 0.00506 | -0.0773 | 68.3794
0.5 | 0.3969 | 0.00513 | -0.0758 | 77.3684
1 | 0.4488 | 0.00513 | -0.0745 | 87.4854
1.5 | 0.5001 | 0.00506 | -0.073 | 98.834
2 | 0.5507 | 0.00508 | -0.0714 | 108.4055
2.5 | 0.6018 | 0.00513 | -0.0698 | 117.3099
3 | 0.6504 | 0.00522 | -0.0676 | 124.5977
3.5 | 0.7159 | 0.00534 | -0.0692 | 134.0637
4 | 0.7984 | 0.00579 | -0.0748 | 137.8929
4.5 | 0.8603 | 0.00626 | -0.0756 | 137.4281
5 | 0.9283 | 0.00672 | -0.0778 | 138.1399
5.5 | 0.975 | 0.00719 | -0.0751 | 135.605
6 | 1.0221 | 0.00767 | -0.0724 | 133.2595
6.5 | 1.0702 | 0.00818 | -0.07 | 130.8313
7 | 1.1196 | 0.00866 | -0.0678 | 129.2841
7.5 | 1.169 | 0.00917 | -0.0655 | 127.4809
8 | 1.2178 | 0.00972 | -0.0631 | 125.2881
8.5 | 1.2664 | 0.01029 | -0.0607 | 123.0709
9 | 1.3149 | 0.01086 | -0.0582 | 121.0773
9.5 | 1.3616 | 0.01155 | -0.0553 | 117.8874
10 | 1.4086 | 0.0122 | -0.0525 | 115.459
10.5 | 1.4541 | 0.01293 | -0.0494 | 112.4594
11 | 1.4973 | 0.01377 | -0.0459 | 108.7364
11.5 | 1.534 | 0.01482 | -0.0412 | 103.5088
12 | 1.5658 | 0.01599 | -0.0357 | 97.9237
12.5 | 1.5984 | 0.01718 | -0.0307 | 93.0384
13 | 1.6307 | 0.0184 | -0.0259 | 88.625
13.5 | 1.6539 | 0.02016 | -0.0202 | 82.0387
14 | 1.6751 | 0.02211 | -0.0148 | 75.7621
14.5 | 1.6874 | 0.02477 | -0.0092 | 68.1227
15 | 1.6983 | 0.02782 | -0.0045 | 61.046
15.5 | 1.6981 | 0.03212 | -0.0005 | 52.8674
16 | 1.6901 | 0.03778 | 0.0019 | 44.7353
16.5 | 1.674 | 0.0452 | 0.0021 | 37.0354
17 | 1.6402 | 0.05587 | -0.0008 | 29.3574
17.5 | 1.6018 | 0.06831 | -0.0059 | 23.449
18 | 1.5549 | 0.08264 | -0.0125 | 18.8153
18.5 | 1.4906 | 0.10004 | -0.0211 | 14.9
19 | 1.435 | 0.11644 | -0.0292 | 12.3239
19.5 | 1.3608 | 0.13649 | -0.04 | 9.97
20 | 1.3033 | 0.15468 | -0.0503 | 8.4258

## 87. Re 6M Mach 0.50 (1)
BIGFOIL.COM POLAR EXPORT
WSI925
WSI925 |  |  |  | Cl Max: | 1.251 | at alpha= | 20 | deg
JavaFoil+Calcfoil stall+Eppler ext transition |  |  |  | L/D Max: | 109.916 | at alpha= | 4 | deg
Re: | 6000000 |  |  | Cd Min: | 0.00677 | at alpha= | -1.5 | deg
Mach: | 0.5 |  |  | Cl=0 at alpha= | -3.3603 | deg
|  |  |  | @ Cl=0.1, Cd= | 0.0071775
|  |  |  | @ Cl=0.4, Cd= | 0.0068953
|  |  |  | @ Cl=0.6, Cd= | 0.0072215
alpha (deg) | Cl | Cd | Cm | Cl/Cd
-20 | -0.902 | 0.14339 | -0.045 | -6.288
-19.5 | -0.874 | 0.15093 | -0.044 | -5.788
-19 | -0.847 | 0.13782 | -0.044 | -6.149
-18.5 | -0.823 | 0.12775 | -0.046 | -6.44
-18 | -0.793 | 0.13324 | -0.044 | -5.954
-17.5 | -0.769 | 0.12086 | -0.045 | -6.36
-17 | -0.746 | 0.1097 | -0.048 | -6.802
-16.5 | -0.713 | 0.11969 | -0.043 | -5.956
-16 | -0.688 | 0.10686 | -0.045 | -6.44
-15.5 | -0.659 | 0.11014 | -0.043 | -5.985
-15 | -0.633 | 0.09972 | -0.045 | -6.351
-14.5 | -0.606 | 0.09912 | -0.044 | -6.112
-14 | -0.58 | 0.09133 | -0.045 | -6.346
-13.5 | -0.559 | 0.07829 | -0.052 | -7.146
-13 | -0.525 | 0.08385 | -0.044 | -6.263
-12.5 | -0.504 | 0.07215 | -0.051 | -6.984
-12 | -0.471 | 0.07501 | -0.045 | -6.284
-11.5 | -0.444 | 0.07264 | -0.045 | -6.111
-11 | -0.416 | 0.07063 | -0.043 | -5.889
-10.5 | -0.39 | 0.06433 | -0.046 | -6.063
-10 | -0.363 | 0.06022 | -0.047 | -6.035
-9.5 | -0.336 | 0.0573 | -0.047 | -5.865
-9 | -0.316 | 0.04564 | -0.058 | -6.921
-8.5 | -0.285 | 0.04638 | -0.055 | -6.15
-8 | -0.257 | 0.04443 | -0.054 | -5.788
-7.5 | -0.226 | 0.04687 | -0.045 | -4.827
-7 | -0.198 | 0.04574 | -0.043 | -4.339
-6.5 | -0.172 | 0.04147 | -0.048 | -4.149
-6 | -0.279 | 0.00716 | -0.088 | -39.009
-5.5 | -0.257 | 0.00791 | -0.089 | -32.515
-5 | -0.208 | 0.00763 | -0.089 | -27.219
-4.5 | -0.149 | 0.00752 | -0.09 | -19.773
-4 | -0.085 | 0.00743 | -0.09 | -11.443
-3.5 | -0.019 | 0.00724 | -0.091 | -2.589
-3 | 0.049 | 0.00708 | -0.091 | 6.896
-2.5 | 0.117 | 0.00721 | -0.091 | 16.231
-2 | 0.185 | 0.00679 | -0.092 | 27.293
-1.5 | 0.254 | 0.00677 | -0.092 | 37.539
-1 | 0.323 | 0.00685 | -0.093 | 47.075
-0.5 | 0.391 | 0.00689 | -0.093 | 56.684
0 | 0.459 | 0.00693 | -0.093 | 66.211
0.5 | 0.527 | 0.00703 | -0.094 | 74.919
1 | 0.595 | 0.00722 | -0.094 | 82.45
1.5 | 0.662 | 0.00724 | -0.095 | 91.478
2 | 0.73 | 0.00742 | -0.095 | 98.385
2.5 | 0.797 | 0.00784 | -0.095 | 101.67
3 | 0.863 | 0.00804 | -0.096 | 107.305
3.5 | 0.929 | 0.00858 | -0.096 | 108.217
4 | 0.992 | 0.00903 | -0.096 | 109.916
4.5 | 1.052 | 0.00971 | -0.097 | 108.406
5 | 1.107 | 0.01032 | -0.097 | 107.327
5.5 | 1.153 | 0.01124 | -0.098 | 102.527
6 | 1.185 | 0.01224 | -0.098 | 96.763
6.5 | 1.194 | 0.01362 | -0.098 | 87.684
7 | 1.152 | 0.01282 | -0.098 | 89.884
7.5 | 0.727 | 0.01487 | -0.099 | 48.918
8 | 0.758 | 0.01641 | -0.099 | 46.18
8.5 | 0.787 | 0.01791 | -0.098 | 43.936
9 | 0.812 | 0.01954 | -0.098 | 41.547
9.5 | 0.841 | 0.02044 | -0.098 | 41.171
10 | 0.837 | 0.02731 | -0.093 | 30.652
10.5 | 0.88 | 0.02575 | -0.095 | 34.174
11 | 0.852 | 0.04239 | -0.086 | 20.111
11.5 | 0.869 | 0.04894 | -0.084 | 17.76
12 | 0.914 | 0.04504 | -0.087 | 20.283
12.5 | 0.919 | 0.05652 | -0.082 | 16.25
13 | 0.961 | 0.05245 | -0.086 | 18.321
13.5 | 1.017 | 0.04355 | -0.09 | 23.342
14 | 0.94 | 0.09906 | -0.061 | 9.489
14.5 | 0.987 | 0.0892 | -0.072 | 11.069
15 | 1.032 | 0.08129 | -0.078 | 12.692
15.5 | 1.014 | 0.11402 | -0.059 | 8.897
16 | 1.069 | 0.09796 | -0.073 | 10.914
16.5 | 1.067 | 0.12323 | -0.061 | 8.663
17 | 1.096 | 0.12209 | -0.063 | 8.981
17.5 | 1.122 | 0.13361 | -0.063 | 8.397
18 | 1.147 | 0.13241 | -0.063 | 8.665
18.5 | 1.176 | 0.142 | -0.066 | 8.285
19 | 1.199 | 0.1413 | -0.064 | 8.485
19.5 | 1.228 | 0.15069 | -0.066 | 8.149
20 | 1.251 | 0.15348 | -0.065 | 8.148

## 88. Re 6M Mach 0.50 (2)
BIGFOIL.COM POLAR EXPORT
WSI925
WSI925 |  |  |  | Cl Max: | 1.4135 | at alpha= | 9 | deg
XFOIL ncrit=9 |  |  |  | L/D Max: | 142.275 | at alpha= | 4 | deg
Re: | 6000000 |  |  | Cd Min: | 0.21526 | at alpha= | -17 | deg
Mach: | 0.5 |  |  | Cl=0 at alpha= | -3.2314 | deg
|  |  |  | @ Cl=0.1, Cd= | 0.0053951
|  |  |  | @ Cl=0.4, Cd= | 0.0053304
|  |  |  | @ Cl=0.6, Cd= | 0.0053566
alpha (deg) | Cl | Cd | Cm | Cl/Cd
-20 | -0.4582 | 0.20743 | -0.0007 | -2.2089
-19.5 | -0.4473 | 0.20157 | -0.0032 | -2.2191
-19 | -0.4365 | 0.19583 | -0.0057 | -2.229
-18.5 | -0.4259 | 0.19021 | -0.0081 | -2.2391
-18 | -0.4157 | 0.18465 | -0.0103 | -2.2513
-17.5 | -0.4066 | 0.17941 | -0.0123 | -2.2663
-17 | -0.6005 | 0.21526 | 0.0085 | -2.7896
-16.5 | -0.5832 | 0.20746 | 0.0052 | -2.8111
-16 | -0.5669 | 0.19928 | 0.0021 | -2.8447
-15.5 | -0.5513 | 0.19135 | -0.0009 | -2.8811
-15 | -0.5364 | 0.18372 | -0.0035 | -2.9197
-14.5 | -0.5222 | 0.17626 | -0.006 | -2.9627
-14 | -0.5057 | 0.17017 | -0.0081 | -2.9717
-13.5 | -0.4986 | 0.16048 | -0.0107 | -3.1069
-13 | -0.4869 | 0.15346 | -0.0125 | -3.1728
-12.5 | -0.4803 | 0.14491 | -0.0147 | -3.3145
-12 | -0.4701 | 0.13799 | -0.0163 | -3.4068
-11.5 | -0.4566 | 0.12889 | -0.021 | -3.5426
-11 | -0.4435 | 0.11965 | -0.0261 | -3.7066
-10.5 | -0.4316 | 0.11034 | -0.0315 | -3.9115
-10 | -0.4217 | 0.10093 | -0.0372 | -4.1781
-9.5 | -0.4151 | 0.09081 | -0.044 | -4.5711
-9 | -0.4181 | 0.0784 | -0.0541 | -5.3329
-8.5 | -0.4142 | 0.06754 | -0.0643 | -6.1327
-8 | -0.4174 | 0.05525 | -0.0781 | -7.5548
-7.5 | -0.4075 | 0.04098 | -0.1005 | -9.9439
-6.5 | -0.38 | 0.01111 | -0.1212 | -34.2034
-6 | -0.3375 | 0.00747 | -0.1153 | -45.1807
-5.5 | -0.2769 | 0.00653 | -0.1109 | -42.4043
-5 | -0.2145 | 0.00604 | -0.1073 | -35.5132
-4.5 | -0.1529 | 0.00578 | -0.1041 | -26.4533
-4 | -0.0911 | 0.0056 | -0.1013 | -16.2679
-3.5 | -0.0317 | 0.00546 | -0.0984 | -5.8059
-3 | 0.0273 | 0.00543 | -0.0957 | 5.0276
-2.5 | 0.0857 | 0.0054 | -0.0932 | 15.8704
-2 | 0.1446 | 0.00538 | -0.091 | 26.8773
-1.5 | 0.204 | 0.00537 | -0.0891 | 37.9888
-1 | 0.2626 | 0.00534 | -0.0872 | 49.176
-0.5 | 0.3206 | 0.00535 | -0.0852 | 59.9252
0 | 0.3799 | 0.00532 | -0.0836 | 71.4098
0.5 | 0.4376 | 0.00535 | -0.0816 | 81.7944
1 | 0.4957 | 0.00539 | -0.0797 | 91.9666
1.5 | 0.5531 | 0.00534 | -0.0777 | 103.5768
2 | 0.6097 | 0.00536 | -0.0753 | 113.75
2.5 | 0.6664 | 0.00546 | -0.0728 | 122.0513
3 | 0.7209 | 0.00555 | -0.0696 | 129.8919
3.5 | 0.8079 | 0.00578 | -0.0734 | 139.7751
4 | 0.9006 | 0.00633 | -0.0782 | 142.2749
4.5 | 0.9756 | 0.00688 | -0.0787 | 141.8023
5 | 1.0306 | 0.00739 | -0.0747 | 139.4587
5.5 | 1.0842 | 0.00803 | -0.0702 | 135.0187
6 | 1.1401 | 0.00867 | -0.0658 | 131.4994
6.5 | 1.197 | 0.00932 | -0.0612 | 128.4335
7 | 1.2539 | 0.01003 | -0.0563 | 125.015
7.5 | 1.3109 | 0.01078 | -0.0509 | 121.6048
8 | 1.3612 | 0.01178 | -0.0438 | 115.5518
8.5 | 1.3994 | 0.01331 | -0.0344 | 105.139
9 | 1.4135 | 0.01611 | -0.0224 | 87.7405
9.5 | 1.3987 | 0.0206 | -0.0098 | 67.8981
10 | 1.3704 | 0.02669 | -0.0003 | 51.3451
10.5 | 1.3351 | 0.03478 | 0.0038 | 38.387
11 | 1.2982 | 0.04526 | 0.0018 | 28.6832
11.5 | 1.26 | 0.05804 | -0.0048 | 21.7092
12 | 1.2239 | 0.07159 | -0.0124 | 17.096
12.5 | 1.1906 | 0.08482 | -0.0192 | 14.0368
13 | 1.1576 | 0.09795 | -0.0255 | 11.8183
13.5 | 1.1288 | 0.11063 | -0.0315 | 10.2034
14 | 1.1028 | 0.12332 | -0.0378 | 8.9426

## 89. Re 7M Mach 0.00 (1)
BIGFOIL.COM POLAR EXPORT
WSI925
WSI925 |  |  |  | Cl Max: | 1.318 | at alpha= | 10.5 | deg
JavaFoil+Calcfoil stall+Eppler ext transition |  |  |  | L/D Max: | 115.781 | at alpha= | 5.5 | deg
Re: | 7000000 |  |  | Cd Min: | 0.00634 | at alpha= | -1 | deg
Mach: | 0 |  |  | Cl=0 at alpha= | -3.3621 | deg
|  |  |  | @ Cl=0.1, Cd= | 0.0065537
|  |  |  | @ Cl=0.4, Cd= | 0.0064724
|  |  |  | @ Cl=0.6, Cd= | 0.0066785
alpha (deg) | Cl | Cd | Cm | Cl/Cd
-14.5 | -0.474 | 0.09747 | -0.037 | -4.86
-14 | -0.484 | 0.09175 | -0.038 | -5.278
-13.5 | -0.493 | 0.08647 | -0.038 | -5.703
-13 | -0.5 | 0.08183 | -0.039 | -6.107
-12.5 | -0.505 | 0.07596 | -0.04 | -6.646
-12 | -0.507 | 0.07078 | -0.042 | -7.165
-11.5 | -0.507 | 0.06501 | -0.044 | -7.802
-11 | -0.505 | 0.05845 | -0.047 | -8.646
-10.5 | -0.504 | 0.04934 | -0.051 | -10.207
-10 | -0.514 | 0.03082 | -0.06 | -16.692
-9.5 | -0.564 | 0.00892 | -0.074 | -63.271
-9 | -0.541 | 0.00876 | -0.074 | -61.804
-8.5 | -0.511 | 0.00824 | -0.075 | -61.984
-8 | -0.476 | 0.00792 | -0.075 | -60.076
-7.5 | -0.436 | 0.00768 | -0.075 | -56.846
-7 | -0.393 | 0.00735 | -0.076 | -53.48
-6.5 | -0.346 | 0.00722 | -0.076 | -47.91
-6 | -0.296 | 0.00705 | -0.077 | -41.971
-5.5 | -0.243 | 0.00704 | -0.077 | -34.544
-5 | -0.189 | 0.00692 | -0.077 | -27.227
-4.5 | -0.132 | 0.0068 | -0.078 | -19.449
-4 | -0.075 | 0.00666 | -0.078 | -11.217
-3.5 | -0.016 | 0.00672 | -0.078 | -2.435
-3 | 0.042 | 0.00666 | -0.079 | 6.381
-2.5 | 0.102 | 0.00655 | -0.079 | 15.518
-2 | 0.161 | 0.00646 | -0.079 | 24.89
-1.5 | 0.22 | 0.00642 | -0.08 | 34.317
-1 | 0.28 | 0.00634 | -0.08 | 44.12
-0.5 | 0.339 | 0.00647 | -0.081 | 52.322
0 | 0.398 | 0.00647 | -0.081 | 61.489
0.5 | 0.457 | 0.00654 | -0.081 | 69.843
1 | 0.516 | 0.00669 | -0.082 | 77.093
1.5 | 0.574 | 0.00663 | -0.082 | 86.639
2 | 0.633 | 0.00674 | -0.082 | 93.882
2.5 | 0.691 | 0.00694 | -0.083 | 99.647
3 | 0.749 | 0.00709 | -0.083 | 105.666
3.5 | 0.807 | 0.00733 | -0.083 | 110.166
4 | 0.864 | 0.00774 | -0.084 | 111.586
4.5 | 0.919 | 0.008 | -0.084 | 114.935
5 | 0.973 | 0.00846 | -0.084 | 115.027
5.5 | 1.024 | 0.00885 | -0.084 | 115.781
6 | 1.073 | 0.00935 | -0.085 | 114.692
6.5 | 1.119 | 0.00988 | -0.085 | 113.201
7 | 1.161 | 0.01028 | -0.085 | 112.933
7.5 | 1.2 | 0.01101 | -0.086 | 109.008
8 | 1.234 | 0.01146 | -0.086 | 107.671
8.5 | 1.264 | 0.01217 | -0.086 | 103.889
9 | 1.289 | 0.01279 | -0.087 | 100.836
9.5 | 1.306 | 0.01353 | -0.087 | 96.56
10 | 1.315 | 0.01334 | -0.087 | 98.561
10.5 | 1.318 | 0.01199 | -0.087 | 109.88
11 | 1.314 | 0.01466 | -0.087 | 89.645
11.5 | 1.304 | 0.01554 | -0.087 | 83.917
12 | 1.289 | 0.01644 | -0.087 | 78.407
12.5 | 1.266 | 0.01757 | -0.087 | 72.018
13 | 1.236 | 0.01895 | -0.087 | 65.199
13.5 | 1.199 | 0.02083 | -0.086 | 57.559
14 | 1.155 | 0.0237 | -0.085 | 48.733
14.5 | 1.099 | 0.02915 | -0.083 | 37.691
15 | 1.037 | 0.03792 | -0.081 | 27.35
15.5 | 0.972 | 0.05164 | -0.077 | 18.829

## 90. Re 7M Mach 0.00 (2)
BIGFOIL.COM POLAR EXPORT
WSI925
WSI925 |  |  |  | Cl Max: | 1.8325 | at alpha= | 18 | deg
XFOIL ncrit=9 |  |  |  | L/D Max: | 139.011 | at alpha= | 5 | deg
Re: | 7000000 |  |  | Cd Min: | 0.05453 | at alpha= | 20 | deg
Mach: | 0 |  |  | Cl=0 at alpha= | -3.312 | deg
|  |  |  | @ Cl=0.1, Cd= | 0.00509
|  |  |  | @ Cl=0.4, Cd= | 0.00508
|  |  |  | @ Cl=0.6, Cd= | 0.0051152
alpha (deg) | Cl | Cd | Cm | Cl/Cd
-17.5 | -1.2909 | 0.04426 | -0.077 | -29.1663
-17 | -1.3558 | 0.0303 | -0.087 | -44.7459
-16.5 | -1.3907 | 0.0269 | -0.0779 | -51.6989
-16 | -1.3584 | 0.02373 | -0.0785 | -57.244
-15.5 | -1.321 | 0.02099 | -0.0789 | -62.9347
-15 | -1.2754 | 0.01919 | -0.0793 | -66.4617
-14.5 | -1.2275 | 0.01728 | -0.0801 | -71.0359
-14 | -1.1759 | 0.01573 | -0.081 | -74.7552
-13.5 | -1.1298 | 0.01463 | -0.0801 | -77.2249
-13 | -1.0804 | 0.0135 | -0.0798 | -80.0296
-12.5 | -1.0272 | 0.01247 | -0.0802 | -82.3737
-12 | -0.9717 | 0.01162 | -0.0808 | -83.6231
-11.5 | -0.9151 | 0.01076 | -0.0817 | -85.0465
-11 | -0.8577 | 0.01004 | -0.0825 | -85.4283
-10.5 | -0.7982 | 0.00938 | -0.0838 | -85.0959
-10 | -0.7464 | 0.00882 | -0.0832 | -84.6259
-9.5 | -0.6904 | 0.00831 | -0.0834 | -83.0806
-9 | -0.6259 | 0.00781 | -0.0856 | -80.1408
-8.5 | -0.557 | 0.00722 | -0.0888 | -77.1468
-8 | -0.501 | 0.00681 | -0.089 | -73.5683
-7.5 | -0.4358 | 0.00646 | -0.0912 | -67.4613
-7 | -0.3793 | 0.00608 | -0.0914 | -62.3849
-6.5 | -0.3247 | 0.00582 | -0.091 | -55.7904
-6 | -0.2722 | 0.00563 | -0.0902 | -48.3481
-5.5 | -0.2213 | 0.00547 | -0.089 | -40.457
-5 | -0.1701 | 0.00532 | -0.0878 | -31.9737
-4.5 | -0.1191 | 0.00524 | -0.0866 | -22.729
-4 | -0.0688 | 0.00515 | -0.0852 | -13.3592
-3.5 | -0.0188 | 0.00511 | -0.0838 | -3.6791
-3 | 0.0312 | 0.00511 | -0.0824 | 6.1057
-2.5 | 0.0817 | 0.00509 | -0.0811 | 16.0511
-2 | 0.1324 | 0.00509 | -0.0799 | 26.0118
-1.5 | 0.1834 | 0.0051 | -0.0788 | 35.9608
-1 | 0.2338 | 0.00511 | -0.0775 | 45.7534
0 | 0.336 | 0.00506 | -0.0754 | 66.4032
0.5 | 0.3863 | 0.00508 | -0.0742 | 76.0433
1 | 0.4372 | 0.00508 | -0.0732 | 86.063
1.5 | 0.4872 | 0.00504 | -0.072 | 96.6667
2 | 0.5365 | 0.00504 | -0.0706 | 106.4484
2.5 | 0.5863 | 0.00509 | -0.0693 | 115.1866
3 | 0.6353 | 0.00518 | -0.0678 | 122.6448
3.5 | 0.6796 | 0.00526 | -0.0652 | 129.2015
4 | 0.7543 | 0.0055 | -0.0697 | 137.1455
5 | 0.8855 | 0.00637 | -0.0746 | 139.011
5.5 | 0.9492 | 0.00685 | -0.0766 | 138.5693
6 | 0.9933 | 0.00727 | -0.0742 | 136.63
6.5 | 1.0391 | 0.0077 | -0.0721 | 134.9481
7 | 1.086 | 0.00814 | -0.0703 | 133.4152
7.5 | 1.1334 | 0.00856 | -0.0687 | 132.4065
8 | 1.1807 | 0.00901 | -0.0671 | 131.0433
8.5 | 1.2276 | 0.00948 | -0.0655 | 129.4937
9 | 1.2739 | 0.00999 | -0.0638 | 127.5175
9.5 | 1.3204 | 0.01046 | -0.0622 | 126.2333
10 | 1.3649 | 0.01106 | -0.0603 | 123.4087
10.5 | 1.4103 | 0.01156 | -0.0585 | 121.9983
11 | 1.4546 | 0.01212 | -0.0567 | 120.0165
11.5 | 1.4974 | 0.01274 | -0.0546 | 117.5353
12 | 1.537 | 0.01356 | -0.052 | 113.3481
12.5 | 1.5766 | 0.01431 | -0.0495 | 110.1747
13 | 1.6152 | 0.01499 | -0.0468 | 107.7518
13.5 | 1.6486 | 0.01573 | -0.0432 | 104.8061
14 | 1.6809 | 0.01657 | -0.0396 | 101.4424
14.5 | 1.7114 | 0.01751 | -0.0359 | 97.7384
15 | 1.7397 | 0.01856 | -0.0322 | 93.7338
15.5 | 1.7644 | 0.01982 | -0.0282 | 89.0212
16 | 1.7859 | 0.02132 | -0.0241 | 83.7664
16.5 | 1.8048 | 0.02304 | -0.0201 | 78.3333
17 | 1.8178 | 0.02529 | -0.016 | 71.8782
17.5 | 1.8291 | 0.02786 | -0.0125 | 65.6533
18 | 1.8325 | 0.03132 | -0.0092 | 58.5089
18.5 | 1.826 | 0.0361 | -0.0066 | 50.5817
19 | 1.8308 | 0.04029 | -0.0055 | 45.4406
19.5 | 1.82 | 0.04668 | -0.0054 | 38.9889
20 | 1.8034 | 0.05453 | -0.0068 | 33.0717

## 91. Re 7M Mach 0.10 (1)
BIGFOIL.COM POLAR EXPORT
WSI925
WSI925 |  |  |  | Cl Max: | 1.31 | at alpha= | 10 | deg
JavaFoil+Calcfoil stall+Eppler ext transition |  |  |  | L/D Max: | 115.733 | at alpha= | 5.5 | deg
Re: | 7000000 |  |  | Cd Min: | 0.00637 | at alpha= | -1 | deg
Mach: | 0.1 |  |  | Cl=0 at alpha= | -3.3644 | deg
|  |  |  | @ Cl=0.1, Cd= | 0.0067276
|  |  |  | @ Cl=0.4, Cd= | 0.00649
|  |  |  | @ Cl=0.6, Cd= | 0.0066946
alpha (deg) | Cl | Cd | Cm | Cl/Cd
-14.5 | -0.443 | 0.09856 | -0.036 | -4.49
-14 | -0.456 | 0.09279 | -0.037 | -4.915
-13.5 | -0.468 | 0.08772 | -0.038 | -5.333
-13 | -0.478 | 0.08256 | -0.039 | -5.786
-12.5 | -0.485 | 0.07731 | -0.039 | -6.277
-12 | -0.49 | 0.07224 | -0.041 | -6.788
-11.5 | -0.493 | 0.06659 | -0.043 | -7.401
-11 | -0.491 | 0.06188 | -0.044 | -7.942
-10.5 | -0.49 | 0.05349 | -0.049 | -9.17
-10 | -0.491 | 0.04183 | -0.055 | -11.741
-9.5 | -0.555 | 0.00931 | -0.073 | -59.614
-9 | -0.538 | 0.009 | -0.075 | -59.775
-8.5 | -0.509 | 0.00832 | -0.075 | -61.174
-8 | -0.475 | 0.00792 | -0.075 | -59.995
-7.5 | -0.436 | 0.00768 | -0.076 | -56.803
-7 | -0.394 | 0.00735 | -0.076 | -53.508
-6.5 | -0.347 | 0.00724 | -0.077 | -47.939
-6 | -0.297 | 0.00712 | -0.077 | -41.729
-5.5 | -0.244 | 0.00707 | -0.077 | -34.572
-5 | -0.189 | 0.00698 | -0.078 | -27.116
-4.5 | -0.133 | 0.0068 | -0.078 | -19.531
-4 | -0.075 | 0.00666 | -0.078 | -11.268
-3.5 | -0.016 | 0.00672 | -0.079 | -2.446
-3 | 0.043 | 0.00666 | -0.079 | 6.413
-2.5 | 0.102 | 0.00673 | -0.08 | 15.177
-2 | 0.162 | 0.00646 | -0.08 | 25.008
-1.5 | 0.221 | 0.00643 | -0.08 | 34.435
-1 | 0.281 | 0.00637 | -0.081 | 44.108
-0.5 | 0.34 | 0.0065 | -0.081 | 52.402
0 | 0.4 | 0.00649 | -0.081 | 61.617
0.5 | 0.459 | 0.00655 | -0.082 | 70.087
1 | 0.518 | 0.0067 | -0.082 | 77.371
1.5 | 0.577 | 0.00664 | -0.082 | 86.902
2 | 0.636 | 0.00678 | -0.083 | 93.775
2.5 | 0.695 | 0.00696 | -0.083 | 99.891
3 | 0.753 | 0.00711 | -0.083 | 105.9
3.5 | 0.811 | 0.00735 | -0.084 | 110.367
4 | 0.868 | 0.00778 | -0.084 | 111.525
4.5 | 0.924 | 0.00805 | -0.084 | 114.798
5 | 0.978 | 0.0085 | -0.085 | 115.072
5.5 | 1.029 | 0.00889 | -0.085 | 115.733
6 | 1.077 | 0.00942 | -0.085 | 114.332
6.5 | 1.123 | 0.00997 | -0.086 | 112.695
7 | 1.165 | 0.01037 | -0.086 | 112.308
7.5 | 1.203 | 0.01111 | -0.086 | 108.264
8 | 1.237 | 0.01157 | -0.086 | 106.9
8.5 | 1.266 | 0.01229 | -0.087 | 102.963
9 | 1.289 | 0.01296 | -0.087 | 99.515
9.5 | 1.303 | 0.01278 | -0.087 | 101.978
10 | 1.31 | 0.01249 | -0.087 | 104.86
10.5 | 1.309 | 0.01218 | -0.087 | 107.467
11 | 1.302 | 0.01491 | -0.088 | 87.338
11.5 | 1.288 | 0.01584 | -0.088 | 81.314
12 | 1.267 | 0.01687 | -0.088 | 75.106
12.5 | 1.238 | 0.01806 | -0.087 | 68.571
13 | 1.202 | 0.01966 | -0.087 | 61.154
13.5 | 1.158 | 0.02194 | -0.086 | 52.784
14 | 1.104 | 0.02614 | -0.085 | 42.233
14.5 | 1.039 | 0.03378 | -0.082 | 30.764
15 | 0.966 | 0.04758 | -0.078 | 20.309

## 92. Re 7M Mach 0.10 (2)
BIGFOIL.COM POLAR EXPORT
WSI925
WSI925 |  |  |  | Cl Max: | 1.8149 | at alpha= | 17.5 | deg
XFOIL ncrit=9 |  |  |  | L/D Max: | 139.181 | at alpha= | 4.5 | deg
Re: | 7000000 |  |  | Cd Min: | 0.06396 | at alpha= | 20 | deg
Mach: | 0.1 |  |  | Cl=0 at alpha= | -3.3091 | deg
|  |  |  | @ Cl=0.1, Cd= | 0.0051
|  |  |  | @ Cl=0.4, Cd= | 0.0050847
|  |  |  | @ Cl=0.6, Cd= | 0.0051198
alpha (deg) | Cl | Cd | Cm | Cl/Cd
-16.5 | -1.2768 | 0.03538 | -0.0869 | -36.0882
-16 | -1.3156 | 0.03015 | -0.0835 | -43.6352
-15.5 | -1.3133 | 0.02514 | -0.0819 | -52.2395
-15 | -1.2764 | 0.02214 | -0.0823 | -57.6513
-14.5 | -1.2343 | 0.01931 | -0.0829 | -63.9202
-14 | -1.185 | 0.0172 | -0.0836 | -68.8953
-13.5 | -1.1313 | 0.01572 | -0.0844 | -71.9656
-13 | -1.0894 | 0.01438 | -0.0823 | -75.758
-12.5 | -1.0365 | 0.01316 | -0.0824 | -78.7614
-12 | -0.9807 | 0.01217 | -0.0828 | -80.5834
-11.5 | -0.9237 | 0.01119 | -0.0835 | -82.5469
-11 | -0.8656 | 0.01037 | -0.0842 | -83.4716
-10.5 | -0.8056 | 0.00964 | -0.0852 | -83.5685
-10 | -0.7531 | 0.00901 | -0.0845 | -83.5849
-9.5 | -0.6966 | 0.00844 | -0.0846 | -82.5355
-9 | -0.6314 | 0.00795 | -0.0867 | -79.4214
-8.5 | -0.5616 | 0.00733 | -0.0898 | -76.6166
-8 | -0.5052 | 0.00687 | -0.0899 | -73.5371
-7.5 | -0.4393 | 0.0065 | -0.092 | -67.5846
-7 | -0.3822 | 0.00612 | -0.0922 | -62.451
-6.5 | -0.3272 | 0.00586 | -0.0918 | -55.8362
-6 | -0.2744 | 0.00565 | -0.0909 | -48.5664
-5.5 | -0.223 | 0.00549 | -0.0896 | -40.6193
-5 | -0.1715 | 0.00533 | -0.0884 | -32.1764
-4.5 | -0.1202 | 0.00525 | -0.0871 | -22.8952
-4 | -0.0695 | 0.00515 | -0.0857 | -13.4951
-3.5 | -0.0192 | 0.00513 | -0.0842 | -3.7427
-3 | 0.0311 | 0.00511 | -0.0828 | 6.0861
-2.5 | 0.0818 | 0.0051 | -0.0815 | 16.0392
-2 | 0.1328 | 0.0051 | -0.0802 | 26.0392
-1.5 | 0.1841 | 0.00511 | -0.0791 | 36.0274
-1 | 0.2348 | 0.00512 | -0.0779 | 45.8594
-0.5 | 0.2865 | 0.00505 | -0.0769 | 56.7327
0 | 0.3376 | 0.00506 | -0.0757 | 66.7194
0.5 | 0.388 | 0.00508 | -0.0745 | 76.378
1 | 0.4392 | 0.0051 | -0.0734 | 86.1176
1.5 | 0.4894 | 0.00505 | -0.0722 | 96.9109
2 | 0.5391 | 0.00504 | -0.0708 | 106.9643
2.5 | 0.5892 | 0.0051 | -0.0695 | 115.5294
3 | 0.6384 | 0.00519 | -0.0679 | 123.0058
3.5 | 0.6828 | 0.00527 | -0.0653 | 129.5636
4 | 0.7587 | 0.00552 | -0.0699 | 137.4457
4.5 | 0.8323 | 0.00598 | -0.0741 | 139.1806
5 | 0.8907 | 0.0064 | -0.0748 | 139.1719
5.5 | 0.9538 | 0.00688 | -0.0765 | 138.6337
6 | 0.9984 | 0.0073 | -0.0741 | 136.7671
6.5 | 1.0444 | 0.00775 | -0.0719 | 134.7613
7 | 1.0918 | 0.00819 | -0.0701 | 133.3089
7.5 | 1.1397 | 0.00861 | -0.0684 | 132.3693
8 | 1.1874 | 0.00907 | -0.0667 | 130.9151
8.5 | 1.2346 | 0.00955 | -0.065 | 129.2775
9 | 1.2812 | 0.01007 | -0.0632 | 127.2294
9.5 | 1.3279 | 0.01057 | -0.0614 | 125.6291
10 | 1.373 | 0.01116 | -0.0594 | 123.0287
10.5 | 1.4187 | 0.01169 | -0.0575 | 121.3601
11 | 1.463 | 0.01229 | -0.0554 | 119.0399
11.5 | 1.5056 | 0.01297 | -0.0531 | 116.0833
12 | 1.5452 | 0.01382 | -0.0503 | 111.809
12.5 | 1.5854 | 0.01457 | -0.0476 | 108.8126
13 | 1.6215 | 0.01529 | -0.0442 | 106.0497
13.5 | 1.6546 | 0.01611 | -0.0403 | 102.7064
14 | 1.6866 | 0.01703 | -0.0365 | 99.037
14.5 | 1.7158 | 0.0181 | -0.0325 | 94.7956
15 | 1.7429 | 0.01928 | -0.0285 | 90.3994
15.5 | 1.7658 | 0.02074 | -0.0242 | 85.1398
16 | 1.7845 | 0.02252 | -0.0198 | 79.2407
16.5 | 1.8011 | 0.02456 | -0.0157 | 73.3347
17 | 1.8096 | 0.02734 | -0.0115 | 66.1887
17.5 | 1.8149 | 0.03069 | -0.0081 | 59.1365
18 | 1.8077 | 0.03556 | -0.0052 | 50.8352
18.5 | 1.8085 | 0.04023 | -0.0039 | 44.954
19 | 1.808 | 0.04554 | -0.0037 | 39.7014
19.5 | 1.7873 | 0.05393 | -0.0051 | 33.1411
20 | 1.7597 | 0.06396 | -0.0082 | 27.5125

## 93. Re 7M Mach 0.25 (1)
BIGFOIL.COM POLAR EXPORT
WSI925
WSI925 |  |  |  | Cl Max: | 1.277 | at alpha= | 9 | deg
JavaFoil+Calcfoil stall+Eppler ext transition |  |  |  | L/D Max: | 115.067 | at alpha= | 4.5 | deg
Re: | 7000000 |  |  | Cd Min: | 0.00642 | at alpha= | -1 | deg
Mach: | 0.25 |  |  | Cl=0 at alpha= | -3.3607 | deg
|  |  |  | @ Cl=0.1, Cd= | 0.0067851
|  |  |  | @ Cl=0.4, Cd= | 0.0065582
|  |  |  | @ Cl=0.6, Cd= | 0.006808
alpha (deg) | Cl | Cd | Cm | Cl/Cd
-13.5 | -0.232 | 0.09248 | -0.037 | -2.511
-13 | -0.276 | 0.08785 | -0.037 | -3.138
-12.5 | -0.314 | 0.08287 | -0.037 | -3.783
-12 | -0.346 | 0.07841 | -0.037 | -4.414
-11.5 | -0.373 | 0.07318 | -0.038 | -5.102
-11 | -0.395 | 0.06896 | -0.039 | -5.722
-10.5 | -0.41 | 0.06305 | -0.041 | -6.509
-10 | -0.419 | 0.05828 | -0.043 | -7.188
-9.5 | -0.422 | 0.05218 | -0.047 | -8.091
-9 | -0.424 | 0.04234 | -0.054 | -10.008
-8.5 | -0.489 | 0.00864 | -0.077 | -56.534
-8 | -0.466 | 0.00846 | -0.078 | -55.048
-7.5 | -0.433 | 0.00802 | -0.078 | -54.057
-7 | -0.395 | 0.00764 | -0.078 | -51.67
-6.5 | -0.35 | 0.00743 | -0.079 | -47.166
-6 | -0.302 | 0.00724 | -0.079 | -41.658
-5.5 | -0.249 | 0.00717 | -0.079 | -34.738
-5 | -0.194 | 0.00707 | -0.08 | -27.378
-4.5 | -0.136 | 0.00689 | -0.08 | -19.737
-4 | -0.077 | 0.0069 | -0.081 | -11.151
-3.5 | -0.017 | 0.00678 | -0.081 | -2.49
-3 | 0.044 | 0.00673 | -0.081 | 6.511
-2.5 | 0.105 | 0.00679 | -0.082 | 15.452
-2 | 0.166 | 0.00654 | -0.082 | 25.401
-1.5 | 0.227 | 0.00648 | -0.082 | 35.083
-1 | 0.289 | 0.00642 | -0.083 | 44.983
-0.5 | 0.35 | 0.00655 | -0.083 | 53.374
0 | 0.411 | 0.00656 | -0.084 | 62.65
0.5 | 0.472 | 0.00664 | -0.084 | 70.986
1 | 0.532 | 0.00683 | -0.084 | 77.949
1.5 | 0.593 | 0.0068 | -0.085 | 87.186
2 | 0.654 | 0.00687 | -0.085 | 95.102
2.5 | 0.714 | 0.00708 | -0.085 | 100.844
3 | 0.774 | 0.00725 | -0.086 | 106.764
3.5 | 0.833 | 0.00749 | -0.086 | 111.188
4 | 0.891 | 0.00796 | -0.086 | 111.957
4.5 | 0.948 | 0.00824 | -0.087 | 115.067
5 | 1.003 | 0.00875 | -0.087 | 114.617
5.5 | 1.054 | 0.00919 | -0.087 | 114.709
6 | 1.102 | 0.00976 | -0.088 | 112.951
6.5 | 1.146 | 0.01037 | -0.088 | 110.5
7 | 1.185 | 0.011 | -0.088 | 107.752
7.5 | 1.219 | 0.01166 | -0.088 | 104.576
8 | 1.246 | 0.01241 | -0.089 | 100.402
8.5 | 1.266 | 0.01318 | -0.089 | 96.097
9 | 1.277 | 0.01303 | -0.089 | 97.986
9.5 | 1.274 | 0.01279 | -0.089 | 99.565
10 | 1.259 | 0.01257 | -0.09 | 100.131
10.5 | 1.233 | 0.01546 | -0.09 | 79.754
11 | 1.195 | 0.01657 | -0.09 | 72.146
11.5 | 1.144 | 0.01794 | -0.089 | 63.74
12 | 1.076 | 0.02004 | -0.089 | 53.724
12.5 | 0.99 | 0.02438 | -0.087 | 40.603
13 | 0.884 | 0.03441 | -0.083 | 25.684
13.5 | 0.76 | 0.05969 | -0.073 | 12.734
14 | 0.66 | 0.08061 | -0.066 | 8.193

## 94. Re 7M Mach 0.25 (2)
BIGFOIL.COM POLAR EXPORT
WSI925
WSI925 |  |  |  | Cl Max: | 1.7284 | at alpha= | 15.5 | deg
XFOIL ncrit=9 |  |  |  | L/D Max: | 140.557 | at alpha= | 4.5 | deg
Re: | 7000000 |  |  | Cd Min: | 0.20454 | at alpha= | -17.5 | deg
Mach: | 0.25 |  |  | Cl=0 at alpha= | -3.2917 | deg
|  |  |  | @ Cl=0.1, Cd= | 0.00515
|  |  |  | @ Cl=0.4, Cd= | 0.0051313
|  |  |  | @ Cl=0.6, Cd= | 0.0051639
alpha (deg) | Cl | Cd | Cm | Cl/Cd
-17.5 | -0.5957 | 0.20454 | 0.0097 | -2.9124
-17 | -0.5806 | 0.19844 | 0.0069 | -2.9258
-16.5 | -0.5693 | 0.19054 | 0.0039 | -2.9878
-16 | -0.5573 | 0.18327 | 0.0012 | -3.0409
-15.5 | -0.5493 | 0.17468 | -0.0017 | -3.1446
-15 | -0.5419 | 0.16646 | -0.0043 | -3.2554
-14.5 | -0.5496 | 0.15391 | -0.0081 | -3.5709
-14 | -0.6583 | 0.1183 | -0.0233 | -5.5647
-13.5 | -0.6883 | 0.10478 | -0.0296 | -6.569
-13 | -0.7884 | 0.08079 | -0.0438 | -9.7586
-12.5 | -0.9874 | 0.03241 | -0.0917 | -30.4659
-12 | -0.9734 | 0.02414 | -0.0955 | -40.3231
-11.5 | -0.9501 | 0.01803 | -0.0946 | -52.6955
-11 | -0.8999 | 0.01472 | -0.0945 | -61.1345
-10.5 | -0.8428 | 0.01248 | -0.0943 | -67.5321
-10 | -0.7865 | 0.0109 | -0.0933 | -72.156
-9.5 | -0.7299 | 0.00972 | -0.0921 | -75.0926
-9 | -0.6631 | 0.00878 | -0.093 | -75.5239
-8.5 | -0.5883 | 0.00802 | -0.0957 | -73.3541
-8 | -0.5289 | 0.00735 | -0.0952 | -71.9592
-7.5 | -0.4591 | 0.0068 | -0.097 | -67.5147
-7 | -0.3985 | 0.00641 | -0.0968 | -62.1685
-6.5 | -0.3414 | 0.00604 | -0.0959 | -56.5232
-6 | -0.2863 | 0.00577 | -0.0947 | -49.6187
-5.5 | -0.2329 | 0.0056 | -0.093 | -41.5893
-5 | -0.1795 | 0.00542 | -0.0915 | -33.1181
-4.5 | -0.1262 | 0.0053 | -0.09 | -23.8113
-4 | -0.0736 | 0.00521 | -0.0884 | -14.1267
-3.5 | -0.0215 | 0.00518 | -0.0867 | -4.1506
-3 | 0.0301 | 0.00516 | -0.0851 | 5.8333
-2.5 | 0.0826 | 0.00515 | -0.0836 | 16.0388
-2 | 0.1353 | 0.00515 | -0.0823 | 26.2718
-1.5 | 0.188 | 0.00514 | -0.081 | 36.5759
-1 | 0.24 | 0.00515 | -0.0796 | 46.6019
-0.5 | 0.2933 | 0.00509 | -0.0785 | 57.6228
0 | 0.3461 | 0.0051 | -0.0774 | 67.8627
0.5 | 0.3977 | 0.00513 | -0.076 | 77.5244
1 | 0.4502 | 0.00516 | -0.0748 | 87.2481
1.5 | 0.5022 | 0.00511 | -0.0735 | 98.2779
2 | 0.5532 | 0.0051 | -0.0719 | 108.4706
2.5 | 0.6045 | 0.00517 | -0.0704 | 116.9246
3 | 0.655 | 0.00527 | -0.0687 | 124.2884
3.5 | 0.7008 | 0.00533 | -0.0658 | 131.4822
4 | 0.7829 | 0.00565 | -0.0713 | 138.5664
4.5 | 0.8574 | 0.0061 | -0.0749 | 140.5574
5.5 | 0.9786 | 0.00708 | -0.0758 | 138.2203
6 | 1.026 | 0.0075 | -0.0732 | 136.8
6.5 | 1.0744 | 0.00798 | -0.0708 | 134.6366
7 | 1.1237 | 0.00847 | -0.0686 | 132.6682
7.5 | 1.1734 | 0.00896 | -0.0664 | 130.9598
8 | 1.223 | 0.00948 | -0.0641 | 129.0084
8.5 | 1.2721 | 0.01003 | -0.0618 | 126.8295
9 | 1.3211 | 0.01059 | -0.0594 | 124.7498
9.5 | 1.3689 | 0.01122 | -0.0567 | 122.0053
10 | 1.4168 | 0.01184 | -0.054 | 119.6622
10.5 | 1.4629 | 0.01256 | -0.051 | 116.4729
11 | 1.5064 | 0.01342 | -0.0475 | 112.2504
11.5 | 1.5465 | 0.01442 | -0.0434 | 107.2469
12 | 1.5821 | 0.01535 | -0.0384 | 103.0684
12.5 | 1.6159 | 0.01643 | -0.0334 | 98.3506
13 | 1.649 | 0.01759 | -0.0285 | 93.7464
13.5 | 1.675 | 0.01915 | -0.0229 | 87.4674
14 | 1.6987 | 0.02089 | -0.0175 | 81.3164
14.5 | 1.7147 | 0.02322 | -0.0118 | 73.8458
15 | 1.7273 | 0.02598 | -0.0067 | 66.4858
15.5 | 1.7284 | 0.02992 | -0.002 | 57.7674
16 | 1.7108 | 0.03607 | 0.0015 | 47.43
16.5 | 1.701 | 0.0425 | 0.0025 | 40.0235
17 | 1.6713 | 0.05222 | 0.0006 | 32.005
17.5 | 1.6296 | 0.06477 | -0.0043 | 25.1598
18 | 1.5625 | 0.08191 | -0.0126 | 19.0758
18.5 | 1.4991 | 0.09919 | -0.0211 | 15.1134
19 | 1.443 | 0.11572 | -0.0293 | 12.4698
19.5 | 1.3786 | 0.13408 | -0.039 | 10.2819
20 | 1.3396 | 0.14876 | -0.047 | 9.0051

## 95. Re 7M Mach 0.50 (1)
BIGFOIL.COM POLAR EXPORT
WSI925
WSI925 |  |  |  | Cl Max: | 1.251 | at alpha= | 20 | deg
JavaFoil+Calcfoil stall+Eppler ext transition |  |  |  | L/D Max: | 111.254 | at alpha= | 4 | deg
Re: | 7000000 |  |  | Cd Min: | 0.00684 | at alpha= | -1.5 | deg
Mach: | 0.5 |  |  | Cl=0 at alpha= | -3.3603 | deg
|  |  |  | @ Cl=0.1, Cd= | 0.0070525
|  |  |  | @ Cl=0.4, Cd= | 0.00688
|  |  |  | @ Cl=0.6, Cd= | 0.007276
alpha (deg) | Cl | Cd | Cm | Cl/Cd
-20 | -0.904 | 0.13945 | -0.047 | -6.486
-19.5 | -0.874 | 0.14786 | -0.044 | -5.909
-19 | -0.849 | 0.13593 | -0.045 | -6.244
-18.5 | -0.825 | 0.12506 | -0.047 | -6.593
-18 | -0.794 | 0.13207 | -0.044 | -6.009
-17.5 | -0.77 | 0.11836 | -0.046 | -6.507
-17 | -0.751 | 0.10458 | -0.051 | -7.177
-16.5 | -0.713 | 0.1163 | -0.044 | -6.131
-16 | -0.69 | 0.10462 | -0.047 | -6.593
-15.5 | -0.659 | 0.10799 | -0.044 | -6.107
-15 | -0.635 | 0.09737 | -0.046 | -6.524
-14.5 | -0.606 | 0.09771 | -0.044 | -6.205
-14 | -0.582 | 0.08902 | -0.047 | -6.532
-13.5 | -0.564 | 0.07302 | -0.055 | -7.73
-13 | -0.526 | 0.08238 | -0.045 | -6.383
-12.5 | -0.508 | 0.06812 | -0.054 | -7.451
-12 | -0.472 | 0.07334 | -0.047 | -6.442
-11.5 | -0.445 | 0.07142 | -0.046 | -6.226
-11 | -0.416 | 0.06979 | -0.044 | -5.967
-10.5 | -0.391 | 0.06262 | -0.048 | -6.25
-10 | -0.365 | 0.05819 | -0.05 | -6.274
-9.5 | -0.337 | 0.05555 | -0.05 | -6.076
-9 | -0.323 | 0.03786 | -0.065 | -8.54
-8.5 | -0.291 | 0.04035 | -0.061 | -7.201
-8 | -0.262 | 0.03864 | -0.061 | -6.783
-7.5 | -0.227 | 0.04592 | -0.048 | -4.94
-7 | -0.199 | 0.04496 | -0.044 | -4.419
-6.5 | -0.173 | 0.04042 | -0.051 | -4.274
-6 | -0.28 | 0.00851 | -0.088 | -32.945
-5.5 | -0.257 | 0.00792 | -0.089 | -32.465
-5 | -0.208 | 0.00772 | -0.089 | -26.898
-4.5 | -0.149 | 0.00747 | -0.09 | -19.903
-4 | -0.085 | 0.0074 | -0.09 | -11.481
-3.5 | -0.019 | 0.0071 | -0.091 | -2.639
-3 | 0.049 | 0.00715 | -0.091 | 6.827
-2.5 | 0.117 | 0.00702 | -0.091 | 16.659
-2 | 0.185 | 0.00686 | -0.092 | 27.048
-1.5 | 0.254 | 0.00684 | -0.092 | 37.119
-1 | 0.323 | 0.00691 | -0.093 | 46.702
-0.5 | 0.391 | 0.00688 | -0.093 | 56.79
0 | 0.459 | 0.00688 | -0.093 | 66.687
0.5 | 0.527 | 0.00703 | -0.094 | 74.936
1 | 0.595 | 0.00727 | -0.094 | 81.777
1.5 | 0.662 | 0.00735 | -0.095 | 90.082
2 | 0.73 | 0.00737 | -0.095 | 99.047
2.5 | 0.797 | 0.00773 | -0.095 | 103.083
3 | 0.863 | 0.00793 | -0.096 | 108.897
3.5 | 0.929 | 0.00852 | -0.096 | 109.019
4 | 0.992 | 0.00892 | -0.096 | 111.254
4.5 | 1.052 | 0.00952 | -0.097 | 110.561
5 | 1.107 | 0.0102 | -0.097 | 108.512
5.5 | 1.153 | 0.01102 | -0.098 | 104.594
6 | 1.185 | 0.01199 | -0.098 | 98.819
6.5 | 1.194 | 0.01328 | -0.098 | 89.887
7 | 1.153 | 0.01252 | -0.098 | 92.056
7.5 | 0.728 | 0.01233 | -0.099 | 59.019
8 | 0.759 | 0.0159 | -0.099 | 47.702
8.5 | 0.788 | 0.01733 | -0.099 | 45.489
9 | 0.815 | 0.01876 | -0.098 | 43.456
9.5 | 0.845 | 0.01958 | -0.098 | 43.136
10 | 0.854 | 0.02392 | -0.095 | 35.681
10.5 | 0.891 | 0.02348 | -0.096 | 37.938
11 | 0.885 | 0.03188 | -0.092 | 27.777
11.5 | 0.901 | 0.03727 | -0.09 | 24.172
12 | 0.934 | 0.03765 | -0.091 | 24.818
12.5 | 0.947 | 0.04472 | -0.088 | 21.173
13 | 0.984 | 0.04303 | -0.09 | 22.873
13.5 | 1.033 | 0.03765 | -0.093 | 27.443
14 | 0.949 | 0.09323 | -0.066 | 10.179
14.5 | 1.017 | 0.07234 | -0.08 | 14.056
15 | 1.07 | 0.06111 | -0.086 | 17.515
15.5 | 1.019 | 0.11061 | -0.063 | 9.214
16 | 1.114 | 0.0724 | -0.084 | 15.381
16.5 | 1.071 | 0.12024 | -0.063 | 8.909
17 | 1.102 | 0.11821 | -0.066 | 9.323
17.5 | 1.125 | 0.13048 | -0.065 | 8.622
18 | 1.149 | 0.12974 | -0.064 | 8.856
18.5 | 1.18 | 0.13803 | -0.067 | 8.546
19 | 1.2 | 0.13898 | -0.065 | 8.635
19.5 | 1.231 | 0.14696 | -0.068 | 8.376
20 | 1.251 | 0.14775 | -0.066 | 8.469

## 96. Re 7M Mach 0.50 (2)
BIGFOIL.COM POLAR EXPORT
WSI925
WSI925 |  |  |  | Cl Max: | 1.4252 | at alpha= | 9 | deg
XFOIL ncrit=9 |  |  |  | L/D Max: | 144.984 | at alpha= | 4 | deg
Re: | 7000000 |  |  | Cd Min: | 0.26155 | at alpha= | -20 | deg
Mach: | 0.5 |  |  | Cl=0 at alpha= | -3.2041 | deg
|  |  |  | @ Cl=0.1, Cd= | 0.0053573
|  |  |  | @ Cl=0.4, Cd= | 0.00531
|  |  |  | @ Cl=0.6, Cd= | 0.0053812
alpha (deg) | Cl | Cd | Cm | Cl/Cd
-20 | -0.7147 | 0.26155 | 0.0312 | -2.7326
-19.5 | -0.695 | 0.254 | 0.0271 | -2.7362
-19 | -0.6748 | 0.24679 | 0.0233 | -2.7343
-18.5 | -0.6556 | 0.23881 | 0.0196 | -2.7453
-18 | -0.4158 | 0.18474 | -0.0102 | -2.2507
-17.5 | -0.4075 | 0.17924 | -0.0122 | -2.2735
-17 | -0.6017 | 0.215 | 0.0087 | -2.7986
-16.5 | -0.5866 | 0.20576 | 0.0052 | -2.8509
-16 | -0.5685 | 0.19893 | 0.0023 | -2.8578
-15.5 | -0.5528 | 0.19123 | -0.0005 | -2.8908
-15 | -0.5383 | 0.18326 | -0.0032 | -2.9374
-14.5 | -0.5247 | 0.1756 | -0.0057 | -2.988
-13.5 | -0.5001 | 0.16035 | -0.0101 | -3.1188
-13 | -0.4937 | 0.15171 | -0.0125 | -3.2542
-12.5 | -0.486 | 0.14359 | -0.0146 | -3.3846
-12 | -0.4657 | 0.13622 | -0.019 | -3.4187
-11.5 | -0.4519 | 0.12725 | -0.0237 | -3.5513
-11 | -0.4383 | 0.11835 | -0.0287 | -3.7034
-10.5 | -0.4278 | 0.10883 | -0.0341 | -3.9309
-10 | -0.4204 | 0.09902 | -0.0401 | -4.2456
-9.5 | -0.4157 | 0.08851 | -0.0475 | -4.6966
-9 | -0.4181 | 0.07602 | -0.0582 | -5.4999
-8.5 | -0.4221 | 0.06467 | -0.0684 | -6.527
-8 | -0.4254 | 0.05189 | -0.0843 | -8.1981
-7.5 | -0.4148 | 0.03776 | -0.105 | -10.9852
-6.5 | -0.3816 | 0.01024 | -0.1216 | -37.2656
-6 | -0.3399 | 0.00717 | -0.115 | -47.4059
-5.5 | -0.2808 | 0.0063 | -0.1102 | -44.5714
-5 | -0.2189 | 0.0059 | -0.1065 | -37.1017
-4.5 | -0.1565 | 0.00568 | -0.1034 | -27.5528
-4 | -0.0952 | 0.00549 | -0.1005 | -17.3406
-3.5 | -0.0351 | 0.00541 | -0.0977 | -6.488
-3 | 0.0242 | 0.00539 | -0.0951 | 4.4898
-2.5 | 0.0837 | 0.00536 | -0.0929 | 15.6157
-2 | 0.1434 | 0.00535 | -0.0908 | 26.8037
-1.5 | 0.2034 | 0.00532 | -0.089 | 38.2331
-0.5 | 0.3208 | 0.00533 | -0.0853 | 60.1876
0 | 0.3809 | 0.00529 | -0.0838 | 72.0038
0.5 | 0.4382 | 0.00535 | -0.0818 | 81.9065
1 | 0.4975 | 0.00539 | -0.0801 | 92.3006
1.5 | 0.5561 | 0.00535 | -0.0783 | 103.9439
2 | 0.6124 | 0.00539 | -0.0759 | 113.6178
2.5 | 0.6702 | 0.00546 | -0.0736 | 122.7473
3 | 0.7267 | 0.00559 | -0.0709 | 130
3.5 | 0.7763 | 0.00563 | -0.0664 | 137.8863
4 | 0.8902 | 0.00614 | -0.0759 | 144.9837
4.5 | 0.9668 | 0.00671 | -0.0768 | 144.0835
5.5 | 1.0895 | 0.00785 | -0.0712 | 138.7898
6 | 1.1462 | 0.00845 | -0.0669 | 135.645
6.5 | 1.2037 | 0.00909 | -0.0624 | 132.4202
7 | 1.2614 | 0.00979 | -0.0575 | 128.8458
7.5 | 1.3192 | 0.01052 | -0.0522 | 125.3992
8 | 1.3739 | 0.01145 | -0.0457 | 119.9913
8.5 | 1.4121 | 0.01295 | -0.0361 | 109.0425
9 | 1.4252 | 0.01574 | -0.0238 | 90.5464
9.5 | 1.4093 | 0.02022 | -0.0108 | 69.6983
10 | 1.3805 | 0.02622 | -0.0009 | 52.6506
10.5 | 1.345 | 0.03417 | 0.0036 | 39.362
11 | 1.3082 | 0.04448 | 0.002 | 29.411
11.5 | 1.2699 | 0.05717 | -0.0045 | 22.2127
12 | 1.2341 | 0.07069 | -0.0121 | 17.4579
12.5 | 1.2009 | 0.08394 | -0.0189 | 14.3066
13 | 1.166 | 0.0973 | -0.0255 | 11.9836
13.5 | 1.135 | 0.1103 | -0.0318 | 10.2901
14 | 1.1085 | 0.12309 | -0.0381 | 9.0056

## 97. Re 8M Mach 0.00 (1)
BIGFOIL.COM POLAR EXPORT
WSI925
WSI925 |  |  |  | Cl Max: | 1.318 | at alpha= | 10.5 | deg
JavaFoil+Calcfoil stall+Eppler ext transition |  |  |  | L/D Max: | 116.94 | at alpha= | 5.5 | deg
Re: | 8000000 |  |  | Cd Min: | 0.00636 | at alpha= | -1.5 | deg
Mach: | 0 |  |  | Cl=0 at alpha= | -3.3621 | deg
|  |  |  | @ Cl=0.1, Cd= | 0.0065647
|  |  |  | @ Cl=0.4, Cd= | 0.0064527
|  |  |  | @ Cl=0.6, Cd= | 0.0067156
alpha (deg) | Cl | Cd | Cm | Cl/Cd
-14.5 | -0.474 | 0.09641 | -0.037 | -4.918
-14 | -0.485 | 0.09068 | -0.038 | -5.345
-13.5 | -0.494 | 0.08552 | -0.039 | -5.772
-13 | -0.5 | 0.0809 | -0.039 | -6.183
-12.5 | -0.506 | 0.07475 | -0.041 | -6.766
-12 | -0.508 | 0.06947 | -0.043 | -7.315
-11.5 | -0.508 | 0.06373 | -0.045 | -7.978
-11 | -0.508 | 0.0559 | -0.048 | -9.089
-10.5 | -0.51 | 0.04462 | -0.054 | -11.423
-10 | -0.545 | 0.01671 | -0.067 | -32.636
-9.5 | -0.565 | 0.00752 | -0.074 | -75.156
-9 | -0.541 | 0.00863 | -0.074 | -62.775
-8.5 | -0.511 | 0.00813 | -0.075 | -62.82
-8 | -0.476 | 0.00783 | -0.075 | -60.75
-7.5 | -0.436 | 0.00752 | -0.075 | -58.028
-7 | -0.393 | 0.00732 | -0.076 | -53.675
-6.5 | -0.346 | 0.00715 | -0.076 | -48.421
-6 | -0.296 | 0.00714 | -0.077 | -41.462
-5.5 | -0.243 | 0.00703 | -0.077 | -34.623
-5 | -0.189 | 0.00694 | -0.077 | -27.163
-4.5 | -0.132 | 0.00665 | -0.078 | -19.876
-4 | -0.075 | 0.00668 | -0.078 | -11.174
-3.5 | -0.016 | 0.00661 | -0.078 | -2.476
-3 | 0.042 | 0.0067 | -0.079 | 6.335
-2.5 | 0.102 | 0.00656 | -0.079 | 15.484
-2 | 0.161 | 0.00654 | -0.079 | 24.596
-1.5 | 0.22 | 0.00636 | -0.08 | 34.618
-1 | 0.28 | 0.00651 | -0.08 | 42.937
-0.5 | 0.339 | 0.00642 | -0.081 | 52.787
0 | 0.398 | 0.00645 | -0.081 | 61.68
0.5 | 0.457 | 0.00653 | -0.081 | 69.908
1 | 0.516 | 0.00671 | -0.082 | 76.865
1.5 | 0.574 | 0.00672 | -0.082 | 85.448
2 | 0.633 | 0.00671 | -0.082 | 94.329
2.5 | 0.691 | 0.00696 | -0.083 | 99.311
3 | 0.749 | 0.00712 | -0.083 | 105.243
3.5 | 0.807 | 0.00735 | -0.083 | 109.792
4 | 0.864 | 0.00767 | -0.084 | 112.617
4.5 | 0.919 | 0.00795 | -0.084 | 115.617
5 | 0.973 | 0.00833 | -0.084 | 116.798
5.5 | 1.024 | 0.00876 | -0.084 | 116.94
6 | 1.073 | 0.00927 | -0.085 | 115.78
6.5 | 1.119 | 0.00977 | -0.085 | 114.486
7 | 1.161 | 0.01011 | -0.085 | 114.848
7.5 | 1.2 | 0.01082 | -0.086 | 110.852
8 | 1.234 | 0.01124 | -0.086 | 109.864
8.5 | 1.264 | 0.01189 | -0.086 | 106.345
9 | 1.289 | 0.01248 | -0.087 | 103.318
9.5 | 1.306 | 0.01319 | -0.087 | 99.046
10 | 1.316 | 0.013 | -0.087 | 101.195
10.5 | 1.318 | 0.01271 | -0.087 | 103.75
11 | 1.315 | 0.01238 | -0.087 | 106.167
11.5 | 1.305 | 0.01515 | -0.087 | 86.17
12 | 1.29 | 0.01601 | -0.087 | 80.551
12.5 | 1.267 | 0.01708 | -0.087 | 74.179
13 | 1.238 | 0.01836 | -0.087 | 67.427
13.5 | 1.202 | 0.02008 | -0.087 | 59.857
14 | 1.159 | 0.02277 | -0.086 | 50.871
14.5 | 1.106 | 0.02712 | -0.084 | 40.792
15 | 1.047 | 0.03436 | -0.082 | 30.468
15.5 | 0.976 | 0.0494 | -0.078 | 19.763

## 98. Re 8M Mach 0.00 (2)
BIGFOIL.COM POLAR EXPORT
WSI925
WSI925 |  |  |  | Cl Max: | 1.8614 | at alpha= | 19 | deg
XFOIL ncrit=9 |  |  |  | L/D Max: | 141.048 | at alpha= | 4.5 | deg
Re: | 8000000 |  |  | Cd Min: | 0.0546 | at alpha= | -17.5 | deg
Mach: | 0 |  |  | Cl=0 at alpha= | -3.2883 | deg
|  |  |  | @ Cl=0.1, Cd= | 0.0050961
|  |  |  | @ Cl=0.4, Cd= | 0.0050851
|  |  |  | @ Cl=0.6, Cd= | 0.0051486
alpha (deg) | Cl | Cd | Cm | Cl/Cd
-17.5 | -1.2453 | 0.0546 | -0.0671 | -22.8077
-17 | -1.3363 | 0.03172 | -0.0871 | -42.128
-16.5 | -1.3797 | 0.02724 | -0.0794 | -50.6498
-16 | -1.3506 | 0.02364 | -0.0802 | -57.132
-15.5 | -1.3158 | 0.02059 | -0.0804 | -63.9048
-15 | -1.2706 | 0.01873 | -0.0808 | -67.8377
-14.5 | -1.2228 | 0.01677 | -0.0815 | -72.9159
-13.5 | -1.1278 | 0.01416 | -0.0809 | -79.6469
-13 | -1.0774 | 0.01305 | -0.0808 | -82.5594
-12.5 | -1.024 | 0.01205 | -0.0812 | -84.9793
-12 | -0.9684 | 0.01121 | -0.0818 | -86.3872
-11.5 | -0.9123 | 0.01037 | -0.0825 | -87.9749
-11 | -0.8544 | 0.00966 | -0.0834 | -88.4472
-10.5 | -0.7976 | 0.00904 | -0.084 | -88.2301
-10 | -0.7454 | 0.00848 | -0.0835 | -87.9009
-9.5 | -0.6859 | 0.00798 | -0.0846 | -85.9524
-9 | -0.6171 | 0.00754 | -0.0877 | -81.8435
-8.5 | -0.5528 | 0.00702 | -0.0898 | -78.7464
-8 | -0.4942 | 0.00658 | -0.0906 | -75.1064
-7.5 | -0.4337 | 0.00626 | -0.0917 | -69.2812
-7 | -0.378 | 0.00593 | -0.0917 | -63.7437
-6.5 | -0.3254 | 0.0057 | -0.0909 | -57.0877
-6 | -0.2746 | 0.00552 | -0.0897 | -49.7464
-5.5 | -0.2239 | 0.00539 | -0.0884 | -41.5399
-5 | -0.1727 | 0.00524 | -0.0873 | -32.958
-4.5 | -0.1216 | 0.00516 | -0.0861 | -23.5659
-4 | -0.0716 | 0.00512 | -0.0846 | -13.9844
-3.5 | -0.0213 | 0.00511 | -0.0833 | -4.1683
-3 | 0.029 | 0.0051 | -0.0819 | 5.6863
-2.5 | 0.0799 | 0.0051 | -0.0808 | 15.6667
-2 | 0.1313 | 0.00509 | -0.0797 | 25.7957
-1.5 | 0.1823 | 0.00511 | -0.0786 | 35.6751
-1 | 0.2335 | 0.0051 | -0.0775 | 45.7843
-0.5 | 0.2854 | 0.00504 | -0.0766 | 56.627
0 | 0.336 | 0.00509 | -0.0755 | 66.0118
0.5 | 0.3869 | 0.00508 | -0.0744 | 76.1614
1 | 0.4382 | 0.0051 | -0.0734 | 85.9216
1.5 | 0.4885 | 0.0051 | -0.0722 | 95.7843
2 | 0.5384 | 0.00507 | -0.071 | 106.1933
2.5 | 0.5884 | 0.00513 | -0.0697 | 114.6979
3 | 0.6382 | 0.00521 | -0.0684 | 122.4952
3.5 | 0.6853 | 0.00533 | -0.0665 | 128.5741
4 | 0.7299 | 0.00535 | -0.064 | 136.4299
4.5 | 0.8209 | 0.00582 | -0.0724 | 141.0481
5 | 0.8796 | 0.00625 | -0.0732 | 140.736
6 | 0.997 | 0.00712 | -0.075 | 140.0281
6.5 | 1.042 | 0.00757 | -0.0727 | 137.6486
7 | 1.0893 | 0.00796 | -0.071 | 136.8467
7.5 | 1.137 | 0.00837 | -0.0695 | 135.8423
8 | 1.1845 | 0.00881 | -0.0679 | 134.4495
8.5 | 1.2317 | 0.00927 | -0.0663 | 132.8695
9 | 1.2784 | 0.00976 | -0.0647 | 130.9836
9.5 | 1.3249 | 0.01024 | -0.0631 | 129.3848
10 | 1.3705 | 0.01078 | -0.0614 | 127.1336
10.5 | 1.4162 | 0.01127 | -0.0597 | 125.661
11 | 1.4607 | 0.01183 | -0.0579 | 123.4742
11.5 | 1.5036 | 0.01248 | -0.0558 | 120.4808
12 | 1.5447 | 0.0132 | -0.0535 | 117.0227
12.5 | 1.5857 | 0.01388 | -0.0512 | 114.2435
13 | 1.626 | 0.01455 | -0.0488 | 111.7526
13.5 | 1.6605 | 0.01527 | -0.0454 | 108.7426
14 | 1.693 | 0.01606 | -0.0418 | 105.4172
14.5 | 1.7234 | 0.01699 | -0.038 | 101.4361
15 | 1.752 | 0.01801 | -0.0342 | 97.2793
15.5 | 1.7772 | 0.01923 | -0.0301 | 92.4181
16 | 1.7981 | 0.02072 | -0.0258 | 86.7809
16.5 | 1.818 | 0.02234 | -0.0218 | 81.3787
17 | 1.831 | 0.02452 | -0.0175 | 74.6737
17.5 | 1.8417 | 0.02704 | -0.0136 | 68.1102
18 | 1.8469 | 0.03025 | -0.0102 | 61.0545
18.5 | 1.855 | 0.03355 | -0.0079 | 55.2906
19 | 1.8614 | 0.03729 | -0.0062 | 49.9169
19.5 | 1.8553 | 0.0428 | -0.0054 | 43.3481
20 | 1.8438 | 0.04952 | -0.0058 | 37.2334

## 99. Re 8M Mach 0.10 (1)
BIGFOIL.COM POLAR EXPORT
WSI925
WSI925 |  |  |  | Cl Max: | 1.31 | at alpha= | 10 | deg
JavaFoil+Calcfoil stall+Eppler ext transition |  |  |  | L/D Max: | 116.864 | at alpha= | 5.5 | deg
Re: | 8000000 |  |  | Cd Min: | 0.00635 | at alpha= | -1.5 | deg
Mach: | 0.1 |  |  | Cl=0 at alpha= | -3.3644 | deg
|  |  |  | @ Cl=0.1, Cd= | 0.0066614
|  |  |  | @ Cl=0.4, Cd= | 0.00646
|  |  |  | @ Cl=0.6, Cd= | 0.0067339
alpha (deg) | Cl | Cd | Cm | Cl/Cd
-14.5 | -0.443 | 0.09758 | -0.037 | -4.539
-14 | -0.456 | 0.09226 | -0.038 | -4.946
-13.5 | -0.468 | 0.08676 | -0.038 | -5.397
-13 | -0.478 | 0.0816 | -0.039 | -5.859
-12.5 | -0.486 | 0.07628 | -0.04 | -6.371
-12 | -0.491 | 0.07103 | -0.042 | -6.915
-11.5 | -0.493 | 0.06584 | -0.043 | -7.494
-11 | -0.493 | 0.06007 | -0.046 | -8.209
-10.5 | -0.494 | 0.05035 | -0.051 | -9.813
-10 | -0.502 | 0.03414 | -0.059 | -14.714
-9.5 | -0.559 | 0.00888 | -0.074 | -62.97
-9 | -0.538 | 0.00877 | -0.075 | -61.374
-8.5 | -0.509 | 0.00821 | -0.075 | -61.982
-8 | -0.475 | 0.00783 | -0.075 | -60.652
-7.5 | -0.436 | 0.00753 | -0.076 | -58.001
-7 | -0.394 | 0.0074 | -0.076 | -53.157
-6.5 | -0.347 | 0.00723 | -0.077 | -47.968
-6 | -0.297 | 0.00715 | -0.077 | -41.53
-5.5 | -0.244 | 0.00703 | -0.077 | -34.73
-5 | -0.189 | 0.00698 | -0.078 | -27.129
-4.5 | -0.133 | 0.0067 | -0.078 | -19.812
-4 | -0.075 | 0.00673 | -0.078 | -11.146
-3.5 | -0.016 | 0.00664 | -0.079 | -2.476
-3 | 0.043 | 0.0067 | -0.079 | 6.367
-2.5 | 0.102 | 0.00666 | -0.08 | 15.338
-2 | 0.162 | 0.00654 | -0.08 | 24.702
-1.5 | 0.221 | 0.00635 | -0.08 | 34.826
-1 | 0.281 | 0.00654 | -0.081 | 42.974
-0.5 | 0.34 | 0.00643 | -0.081 | 52.974
0 | 0.4 | 0.00646 | -0.081 | 61.911
0.5 | 0.459 | 0.00655 | -0.082 | 70.07
1 | 0.518 | 0.00672 | -0.082 | 77.159
1.5 | 0.577 | 0.00673 | -0.082 | 85.726
2 | 0.636 | 0.00674 | -0.083 | 94.378
2.5 | 0.695 | 0.00698 | -0.083 | 99.547
3 | 0.753 | 0.00714 | -0.083 | 105.463
3.5 | 0.811 | 0.00738 | -0.084 | 109.894
4 | 0.868 | 0.0077 | -0.084 | 112.721
4.5 | 0.924 | 0.00798 | -0.084 | 115.7
5 | 0.978 | 0.00838 | -0.085 | 116.651
5.5 | 1.029 | 0.0088 | -0.085 | 116.864
6 | 1.077 | 0.00929 | -0.085 | 115.976
6.5 | 1.123 | 0.00983 | -0.086 | 114.194
7 | 1.165 | 0.0102 | -0.086 | 114.222
7.5 | 1.203 | 0.01091 | -0.086 | 110.321
8 | 1.237 | 0.01133 | -0.086 | 109.153
8.5 | 1.266 | 0.01201 | -0.087 | 105.414
9 | 1.289 | 0.01264 | -0.087 | 101.985
9.5 | 1.304 | 0.01338 | -0.087 | 97.45
10 | 1.31 | 0.0132 | -0.087 | 99.283
10.5 | 1.31 | 0.01292 | -0.088 | 101.391
11 | 1.303 | 0.01454 | -0.088 | 89.596
11.5 | 1.289 | 0.01544 | -0.088 | 83.487
12 | 1.268 | 0.01642 | -0.088 | 77.267
12.5 | 1.241 | 0.01754 | -0.088 | 70.742
13 | 1.205 | 0.019 | -0.087 | 63.423
13.5 | 1.162 | 0.02103 | -0.087 | 55.287
14 | 1.11 | 0.02456 | -0.085 | 45.216
14.5 | 1.048 | 0.03091 | -0.083 | 33.905
15 | 0.976 | 0.04292 | -0.08 | 22.745

## 100. Re 8M Mach 0.10 (2)
BIGFOIL.COM POLAR EXPORT
WSI925
WSI925 |  |  |  | Cl Max: | 1.8431 | at alpha= | 19 | deg
XFOIL ncrit=9 |  |  |  | L/D Max: | 141.128 | at alpha= | 4.5 | deg
Re: | 8000000 |  |  | Cd Min: | 0.05746 | at alpha= | 20 | deg
Mach: | 0.1 |  |  | Cl=0 at alpha= | -3.2851 | deg
|  |  |  | @ Cl=0.1, Cd= | 0.0051062
|  |  |  | @ Cl=0.4, Cd= | 0.0050944
|  |  |  | @ Cl=0.6, Cd= | 0.0051456
alpha (deg) | Cl | Cd | Cm | Cl/Cd
-16.5 | -1.2535 | 0.03867 | -0.0833 | -32.4153
-16 | -1.2822 | 0.03165 | -0.0859 | -40.5118
-15.5 | -1.3029 | 0.0254 | -0.0835 | -51.2953
-15 | -1.2704 | 0.02184 | -0.0839 | -58.1685
-14.5 | -1.2296 | 0.01879 | -0.0844 | -65.4391
-14 | -1.1805 | 0.01666 | -0.085 | -70.8583
-13.5 | -1.1354 | 0.01523 | -0.0839 | -74.5502
-13 | -1.0868 | 0.01386 | -0.0833 | -78.4127
-12.5 | -1.0335 | 0.01267 | -0.0834 | -81.5706
-12 | -0.9777 | 0.0117 | -0.0838 | -83.5641
-11.5 | -0.9209 | 0.01074 | -0.0843 | -85.7449
-10.5 | -0.8046 | 0.00927 | -0.0856 | -86.7961
-10 | -0.7522 | 0.00865 | -0.0849 | -86.9595
-9.5 | -0.6922 | 0.0081 | -0.0857 | -85.4568
-9 | -0.6227 | 0.00763 | -0.0888 | -81.6121
-8.5 | -0.5576 | 0.00712 | -0.0908 | -78.3146
-8 | -0.4983 | 0.00664 | -0.0915 | -75.0452
-7.5 | -0.4373 | 0.0063 | -0.0925 | -69.4127
-7 | -0.3809 | 0.00597 | -0.0925 | -63.8023
-6.5 | -0.3278 | 0.00574 | -0.0917 | -57.108
-6 | -0.2768 | 0.00553 | -0.0904 | -50.0542
-5.5 | -0.2256 | 0.00541 | -0.089 | -41.7006
-5 | -0.1741 | 0.00525 | -0.0878 | -33.1619
-4.5 | -0.1227 | 0.00517 | -0.0866 | -23.7331
-4 | -0.0723 | 0.00513 | -0.0851 | -14.0936
-3.5 | -0.0217 | 0.00512 | -0.0837 | -4.2383
-3 | 0.0288 | 0.00511 | -0.0823 | 5.636
-2.5 | 0.0801 | 0.00511 | -0.0811 | 15.6751
-2 | 0.1318 | 0.0051 | -0.0801 | 25.8431
-1.5 | 0.1831 | 0.00512 | -0.0789 | 35.7617
-1 | 0.2345 | 0.00511 | -0.0778 | 45.8904
-0.5 | 0.2867 | 0.00505 | -0.0769 | 56.7723
0 | 0.3376 | 0.0051 | -0.0758 | 66.1961
0.5 | 0.3887 | 0.00509 | -0.0747 | 76.3654
1 | 0.4402 | 0.00511 | -0.0737 | 86.1448
1.5 | 0.4908 | 0.0051 | -0.0725 | 96.2353
2 | 0.541 | 0.00508 | -0.0712 | 106.4961
2.5 | 0.5913 | 0.00513 | -0.0699 | 115.2632
3 | 0.6414 | 0.00522 | -0.0686 | 122.8736
3.5 | 0.6886 | 0.00535 | -0.0666 | 128.7103
4 | 0.7337 | 0.00537 | -0.0641 | 136.6294
4.5 | 0.8256 | 0.00585 | -0.0726 | 141.1282
5 | 0.8845 | 0.00628 | -0.0733 | 140.8439
6 | 1.0019 | 0.00715 | -0.0748 | 140.1259
6.5 | 1.0475 | 0.00761 | -0.0726 | 137.6478
7 | 1.0952 | 0.00801 | -0.0708 | 136.7291
7.5 | 1.1432 | 0.00843 | -0.0692 | 135.6109
8 | 1.1911 | 0.00888 | -0.0675 | 134.1329
8.5 | 1.2387 | 0.00935 | -0.0658 | 132.4813
9 | 1.2859 | 0.00984 | -0.0641 | 130.6809
9.5 | 1.3324 | 0.01036 | -0.0623 | 128.61
10 | 1.3788 | 0.01088 | -0.0605 | 126.7279
10.5 | 1.4247 | 0.01141 | -0.0587 | 124.8642
11 | 1.4692 | 0.01201 | -0.0567 | 122.3314
11.5 | 1.5119 | 0.01271 | -0.0543 | 118.9536
12 | 1.5539 | 0.01341 | -0.0519 | 115.8762
12.5 | 1.5948 | 0.01412 | -0.0493 | 112.9462
13 | 1.6336 | 0.01484 | -0.0464 | 110.0809
13.5 | 1.6669 | 0.01563 | -0.0425 | 106.6475
14 | 1.6993 | 0.01649 | -0.0387 | 103.0503
14.5 | 1.7286 | 0.01754 | -0.0346 | 98.5519
15 | 1.7557 | 0.0187 | -0.0304 | 93.8877
15.5 | 1.7789 | 0.02011 | -0.026 | 88.4585
16 | 1.7963 | 0.02192 | -0.0213 | 81.948
16.5 | 1.8137 | 0.02385 | -0.0171 | 76.0461
17 | 1.8216 | 0.02661 | -0.0127 | 68.4555
17.5 | 1.8245 | 0.03004 | -0.0088 | 60.7357
18 | 1.8378 | 0.03296 | -0.0065 | 55.7585
18.5 | 1.8414 | 0.03705 | -0.0046 | 49.7004
19 | 1.8431 | 0.04181 | -0.0037 | 44.0828
19.5 | 1.8282 | 0.04896 | -0.0041 | 37.3407
20 | 1.8087 | 0.05746 | -0.006 | 31.4775

## 101. Re 8M Mach 0.25 (1)
BIGFOIL.COM POLAR EXPORT
WSI925
WSI925 |  |  |  | Cl Max: | 1.277 | at alpha= | 9 | deg
JavaFoil+Calcfoil stall+Eppler ext transition |  |  |  | L/D Max: | 116.275 | at alpha= | 5 | deg
Re: | 8000000 |  |  | Cd Min: | 0.00642 | at alpha= | -1.5 | deg
Mach: | 0.25 |  |  | Cl=0 at alpha= | -3.3607 | deg
|  |  |  | @ Cl=0.1, Cd= | 0.0067341
|  |  |  | @ Cl=0.4, Cd= | 0.00653
|  |  |  | @ Cl=0.6, Cd= | 0.0068211
alpha (deg) | Cl | Cd | Cm | Cl/Cd
-13.5 | -0.232 | 0.09232 | -0.037 | -2.515
-13 | -0.276 | 0.08692 | -0.037 | -3.172
-12.5 | -0.314 | 0.08208 | -0.038 | -3.822
-12 | -0.346 | 0.0777 | -0.038 | -4.457
-11.5 | -0.374 | 0.07287 | -0.038 | -5.127
-11 | -0.395 | 0.06822 | -0.039 | -5.79
-10.5 | -0.411 | 0.06215 | -0.042 | -6.612
-10 | -0.42 | 0.05729 | -0.044 | -7.327
-9.5 | -0.424 | 0.05049 | -0.049 | -8.396
-9 | -0.432 | 0.03623 | -0.058 | -11.918
-8.5 | -0.489 | 0.00731 | -0.077 | -66.972
-8 | -0.466 | 0.00829 | -0.078 | -56.14
-7.5 | -0.433 | 0.00786 | -0.078 | -55.121
-7 | -0.395 | 0.0076 | -0.078 | -51.903
-6.5 | -0.35 | 0.00734 | -0.079 | -47.716
-6 | -0.302 | 0.00727 | -0.079 | -41.471
-5.5 | -0.249 | 0.00719 | -0.079 | -34.644
-5 | -0.194 | 0.00709 | -0.08 | -27.318
-4.5 | -0.136 | 0.00679 | -0.08 | -20.047
-4 | -0.077 | 0.00681 | -0.081 | -11.298
-3.5 | -0.017 | 0.00673 | -0.081 | -2.509
-3 | 0.044 | 0.00678 | -0.081 | 6.465
-2.5 | 0.105 | 0.00673 | -0.082 | 15.572
-2 | 0.166 | 0.0066 | -0.082 | 25.166
-1.5 | 0.227 | 0.00642 | -0.082 | 35.424
-1 | 0.289 | 0.00659 | -0.083 | 43.829
-0.5 | 0.35 | 0.00653 | -0.083 | 53.57
0 | 0.411 | 0.00653 | -0.084 | 62.88
0.5 | 0.472 | 0.0066 | -0.084 | 71.436
1 | 0.532 | 0.00681 | -0.084 | 78.241
1.5 | 0.593 | 0.00682 | -0.085 | 86.92
2 | 0.654 | 0.00683 | -0.085 | 95.629
2.5 | 0.714 | 0.0071 | -0.085 | 100.577
3 | 0.774 | 0.00728 | -0.086 | 106.224
3.5 | 0.833 | 0.00757 | -0.086 | 110.028
4 | 0.891 | 0.00791 | -0.086 | 112.687
4.5 | 0.948 | 0.00837 | -0.087 | 113.325
5 | 1.003 | 0.00862 | -0.087 | 116.275
5.5 | 1.054 | 0.00929 | -0.087 | 113.48
6 | 1.102 | 0.00961 | -0.088 | 114.653
6.5 | 1.146 | 0.01024 | -0.088 | 111.874
7 | 1.185 | 0.01081 | -0.088 | 109.638
7.5 | 1.219 | 0.01145 | -0.088 | 106.43
8 | 1.246 | 0.01215 | -0.089 | 102.578
8.5 | 1.266 | 0.01286 | -0.089 | 98.485
9 | 1.277 | 0.01271 | -0.089 | 100.502
9.5 | 1.274 | 0.01247 | -0.089 | 102.208
10 | 1.26 | 0.01225 | -0.09 | 102.87
10.5 | 1.234 | 0.01512 | -0.09 | 81.609
11 | 1.196 | 0.01614 | -0.09 | 74.128
11.5 | 1.145 | 0.01743 | -0.09 | 65.734
12 | 1.08 | 0.01932 | -0.089 | 55.883
12.5 | 0.996 | 0.02288 | -0.087 | 43.54
13 | 0.889 | 0.03239 | -0.083 | 27.451
13.5 | 0.769 | 0.05404 | -0.076 | 14.229
14 | 0.665 | 0.07611 | -0.068 | 8.739

## 102. Re 8M Mach 0.25 (2)
BIGFOIL.COM POLAR EXPORT
WSI925
WSI925 |  |  |  | Cl Max: | 1.7422 | at alpha= | 15 | deg
XFOIL ncrit=9 |  |  |  | L/D Max: | 142.187 | at alpha= | 4.5 | deg
Re: | 8000000 |  |  | Cd Min: | 0.20403 | at alpha= | -17.5 | deg
Mach: | 0.25 |  |  | Cl=0 at alpha= | -3.2686 | deg
|  |  |  | @ Cl=0.1, Cd= | 0.0051364
|  |  |  | @ Cl=0.4, Cd= | 0.0051312
|  |  |  | @ Cl=0.6, Cd= | 0.005182
alpha (deg) | Cl | Cd | Cm | Cl/Cd
-17.5 | -0.5974 | 0.20403 | 0.0099 | -2.928
-17 | -0.5819 | 0.1982 | 0.0071 | -2.9359
-16.5 | -0.5709 | 0.19017 | 0.0041 | -3.0021
-16 | -0.5589 | 0.18303 | 0.0014 | -3.0536
-15.5 | -0.5535 | 0.17342 | -0.0017 | -3.1917
-15 | -0.5484 | 0.16456 | -0.0045 | -3.3325
-14.5 | -0.5568 | 0.1521 | -0.0084 | -3.6607
-14 | -0.7217 | 0.10594 | -0.0305 | -6.8123
-13.5 | -0.7639 | 0.09147 | -0.0383 | -8.3514
-12.5 | -1.0219 | 0.02535 | -0.0973 | -40.3116
-12 | -0.9959 | 0.02043 | -0.0961 | -48.7469
-11.5 | -0.9559 | 0.01596 | -0.0956 | -59.8935
-11 | -0.9018 | 0.01341 | -0.0952 | -67.2483
-10.5 | -0.8415 | 0.01158 | -0.0952 | -72.6684
-10 | -0.788 | 0.01027 | -0.0934 | -76.7283
-9.5 | -0.7273 | 0.00922 | -0.0929 | -78.8829
-9 | -0.6551 | 0.00835 | -0.0949 | -78.4551
-8.5 | -0.5856 | 0.00768 | -0.0965 | -76.25
-8 | -0.5214 | 0.00714 | -0.0969 | -73.0252
-7.5 | -0.4571 | 0.00659 | -0.0975 | -69.3627
-6.5 | -0.3421 | 0.00591 | -0.0958 | -57.8849
-6 | -0.2886 | 0.00567 | -0.0942 | -50.8995
-5.5 | -0.2358 | 0.00549 | -0.0924 | -42.9508
-5 | -0.1821 | 0.00534 | -0.0909 | -34.1011
-4.5 | -0.1289 | 0.00522 | -0.0894 | -24.6935
-4 | -0.0765 | 0.00519 | -0.0878 | -14.7399
-3.5 | -0.0242 | 0.00516 | -0.0862 | -4.6899
-3 | 0.0281 | 0.00516 | -0.0847 | 5.4457
-2.5 | 0.0809 | 0.00514 | -0.0833 | 15.7393
-2 | 0.134 | 0.00513 | -0.0821 | 26.1209
-1.5 | 0.1871 | 0.00515 | -0.0808 | 36.3301
-1 | 0.2398 | 0.00515 | -0.0796 | 46.5631
-0.5 | 0.2933 | 0.0051 | -0.0786 | 57.5098
0 | 0.3459 | 0.00512 | -0.0773 | 67.5586
0.5 | 0.3984 | 0.00513 | -0.0761 | 77.6608
1 | 0.4513 | 0.00517 | -0.075 | 87.2921
1.5 | 0.5037 | 0.00514 | -0.0738 | 97.9961
2 | 0.5552 | 0.00513 | -0.0724 | 108.2261
2.5 | 0.6069 | 0.00519 | -0.0709 | 116.9364
3 | 0.6583 | 0.00529 | -0.0694 | 124.4423
3.5 | 0.7068 | 0.00542 | -0.0672 | 130.4059
4 | 0.7551 | 0.00546 | -0.0648 | 138.2967
4.5 | 0.8517 | 0.00599 | -0.0736 | 142.187
5 | 0.9123 | 0.00643 | -0.0741 | 141.8818
6 | 1.0289 | 0.00739 | -0.0738 | 139.2287
6.5 | 1.0778 | 0.00783 | -0.0715 | 137.6501
7 | 1.1272 | 0.00831 | -0.0693 | 135.6438
7.5 | 1.1775 | 0.00877 | -0.0672 | 134.2645
8 | 1.2275 | 0.00927 | -0.065 | 132.4164
8.5 | 1.2771 | 0.0098 | -0.0627 | 130.3163
9 | 1.326 | 0.01038 | -0.0603 | 127.7457
9.5 | 1.3752 | 0.01094 | -0.0579 | 125.7038
10 | 1.4233 | 0.01156 | -0.0552 | 123.1228
10.5 | 1.4697 | 0.01229 | -0.0522 | 119.585
11 | 1.5131 | 0.01318 | -0.0487 | 114.8027
11.5 | 1.5576 | 0.01396 | -0.0453 | 111.5759
12 | 1.5951 | 0.01487 | -0.0406 | 107.2697
12.5 | 1.6297 | 0.01588 | -0.0356 | 102.6259
13 | 1.6638 | 0.01696 | -0.0307 | 98.1014
13.5 | 1.6919 | 0.01838 | -0.0252 | 92.0511
14 | 1.7174 | 0.01998 | -0.0198 | 85.956
14.5 | 1.7346 | 0.02215 | -0.0139 | 78.3115
15 | 1.7422 | 0.02513 | -0.008 | 69.3275
15.5 | 1.7368 | 0.02942 | -0.0026 | 59.0347
16 | 1.7269 | 0.03478 | 0.001 | 49.6521
16.5 | 1.7156 | 0.04116 | 0.0024 | 41.6812
17 | 1.6836 | 0.05094 | 0.0009 | 33.0506
17.5 | 1.6529 | 0.06189 | -0.003 | 26.7071
18 | 1.6156 | 0.07451 | -0.0085 | 21.683
18.5 | 1.5538 | 0.09117 | -0.0166 | 17.0429
19 | 1.5081 | 0.10573 | -0.0235 | 14.2637
19.5 | 1.4181 | 0.12788 | -0.0355 | 11.0893
20 | 1.3563 | 0.1464 | -0.0459 | 9.2643

## 103. Re 8M Mach 0.50 (1)
BIGFOIL.COM POLAR EXPORT
WSI925
WSI925 |  |  |  | Cl Max: | 1.268 | at alpha= | 20 | deg
JavaFoil+Calcfoil stall+Eppler ext transition |  |  |  | L/D Max: | 112.607 | at alpha= | 4 | deg
Re: | 8000000 |  |  | Cd Min: | 0.0068 | at alpha= | -0.5 | deg
Mach: | 0.5 |  |  | Cl=0 at alpha= | -3.3603 | deg
|  |  |  | @ Cl=0.1, Cd= | 0.007
|  |  |  | @ Cl=0.4, Cd= | 0.0068159
|  |  |  | @ Cl=0.6, Cd= | 0.0072322
alpha (deg) | Cl | Cd | Cm | Cl/Cd
-20 | -0.907 | 0.13549 | -0.048 | -6.697
-19.5 | -0.874 | 0.14711 | -0.044 | -5.941
-19 | -0.85 | 0.134 | -0.046 | -6.341
-18.5 | -0.83 | 0.11907 | -0.05 | -6.971
-18 | -0.794 | 0.12983 | -0.045 | -6.119
-17.5 | -0.774 | 0.1146 | -0.049 | -6.751
-17 | -0.757 | 0.09772 | -0.054 | -7.745
-16.5 | -0.713 | 0.11612 | -0.044 | -6.141
-16 | -0.691 | 0.10212 | -0.048 | -6.771
-15.5 | -0.66 | 0.10658 | -0.044 | -6.19
-15 | -0.637 | 0.09536 | -0.048 | -6.676
-14.5 | -0.607 | 0.09636 | -0.046 | -6.302
-14 | -0.583 | 0.08712 | -0.048 | -6.69
-13.5 | -0.569 | 0.06876 | -0.057 | -8.268
-13 | -0.528 | 0.08044 | -0.048 | -6.558
-12.5 | -0.512 | 0.06359 | -0.057 | -8.05
-12 | -0.474 | 0.07149 | -0.049 | -6.63
-11.5 | -0.445 | 0.07007 | -0.047 | -6.357
-11 | -0.417 | 0.06875 | -0.045 | -6.065
-10.5 | -0.392 | 0.06102 | -0.05 | -6.433
-10 | -0.366 | 0.05649 | -0.052 | -6.486
-9.5 | -0.339 | 0.05406 | -0.052 | -6.263
-9 | -0.332 | 0.02984 | -0.07 | -11.136
-8.5 | -0.3 | 0.03082 | -0.069 | -9.739
-8 | -0.273 | 0.02759 | -0.07 | -9.895
-7.5 | -0.228 | 0.04437 | -0.051 | -5.137
-7 | -0.199 | 0.04443 | -0.046 | -4.481
-6.5 | -0.173 | 0.03916 | -0.053 | -4.43
-6 | -0.28 | 0.00845 | -0.088 | -33.148
-5.5 | -0.257 | 0.00796 | -0.089 | -32.315
-5 | -0.208 | 0.00768 | -0.089 | -27.028
-4.5 | -0.149 | 0.00734 | -0.09 | -20.258
-4 | -0.085 | 0.00728 | -0.09 | -11.673
-3.5 | -0.019 | 0.00699 | -0.091 | -2.68
-3 | 0.049 | 0.00703 | -0.091 | 6.945
-2.5 | 0.117 | 0.00699 | -0.091 | 16.732
-2 | 0.185 | 0.00693 | -0.092 | 26.744
-1.5 | 0.254 | 0.00697 | -0.092 | 36.446
-1 | 0.323 | 0.00684 | -0.093 | 47.163
-0.5 | 0.391 | 0.0068 | -0.093 | 57.444
0 | 0.459 | 0.00692 | -0.093 | 66.336
0.5 | 0.527 | 0.00712 | -0.094 | 74.06
1 | 0.595 | 0.00723 | -0.094 | 82.306
1.5 | 0.662 | 0.00726 | -0.095 | 91.219
2 | 0.73 | 0.00741 | -0.095 | 98.532
2.5 | 0.797 | 0.00768 | -0.095 | 103.811
3 | 0.863 | 0.00794 | -0.096 | 108.685
3.5 | 0.929 | 0.0084 | -0.096 | 110.601
4 | 0.992 | 0.00881 | -0.096 | 112.607
4.5 | 1.052 | 0.00942 | -0.097 | 111.766
5 | 1.107 | 0.01004 | -0.097 | 110.251
5.5 | 1.153 | 0.01116 | -0.098 | 103.305
6 | 1.185 | 0.01177 | -0.098 | 100.631
6.5 | 1.194 | 0.013 | -0.098 | 91.852
7 | 1.153 | 0.01337 | -0.098 | 86.241
7.5 | 0.728 | 0.01211 | -0.099 | 60.129
8 | 0.759 | 0.01559 | -0.099 | 48.679
8.5 | 0.789 | 0.01686 | -0.099 | 46.807
9 | 0.817 | 0.01816 | -0.098 | 44.996
9.5 | 0.847 | 0.01904 | -0.098 | 44.466
10 | 0.862 | 0.02229 | -0.097 | 38.671
10.5 | 0.896 | 0.02224 | -0.097 | 40.312
11 | 0.904 | 0.02725 | -0.094 | 33.175
11.5 | 0.919 | 0.03179 | -0.093 | 28.924
12 | 0.949 | 0.03307 | -0.093 | 28.698
12.5 | 0.964 | 0.03861 | -0.091 | 24.956
13 | 0.999 | 0.03771 | -0.092 | 26.498
13.5 | 1.045 | 0.03393 | -0.094 | 30.798
14 | 0.965 | 0.08356 | -0.073 | 11.546
14.5 | 1.043 | 0.05941 | -0.086 | 17.549
15 | 1.094 | 0.0505 | -0.09 | 21.672
15.5 | 1.025 | 0.10625 | -0.066 | 9.65
16 | 1.134 | 0.06196 | -0.088 | 18.296
16.5 | 1.076 | 0.11685 | -0.066 | 9.205
17 | 1.118 | 0.10791 | -0.072 | 10.36
17.5 | 1.128 | 0.12705 | -0.067 | 8.882
18 | 1.153 | 0.12662 | -0.066 | 9.105
18.5 | 1.184 | 0.13421 | -0.069 | 8.82
19 | 1.228 | 0.12576 | -0.075 | 9.762
19.5 | 1.24 | 0.14532 | -0.071 | 8.531
20 | 1.268 | 0.14907 | -0.072 | 8.505

## 104. Re 8M Mach 0.50 (2)
BIGFOIL.COM POLAR EXPORT
WSI925
WSI925 |  |  |  | Cl Max: | 1.4355 | at alpha= | 9 | deg
XFOIL ncrit=9 |  |  |  | L/D Max: | 147.496 | at alpha= | 4.5 | deg
Re: | 8000000 |  |  | Cd Min: | 0.26083 | at alpha= | -20 | deg
Mach: | 0.5 |  |  | Cl=0 at alpha= | -3.185 | deg
|  |  |  | @ Cl=0.1, Cd= | 0.0053341
|  |  |  | @ Cl=0.4, Cd= | 0.0052925
|  |  |  | @ Cl=0.6, Cd= | 0.0053847
alpha (deg) | Cl | Cd | Cm | Cl/Cd
-20 | -0.7156 | 0.26083 | 0.0313 | -2.7435
-19.5 | -0.6961 | 0.25325 | 0.0273 | -2.7487
-19 | -0.6764 | 0.24646 | 0.0235 | -2.7445
-18.5 | -0.6571 | 0.23882 | 0.0197 | -2.7514
-18 | -0.6373 | 0.23122 | 0.0161 | -2.7562
-17.5 | -0.623 | 0.22048 | 0.0121 | -2.8257
-17 | -0.6045 | 0.21348 | 0.0087 | -2.8316
-16.5 | -0.5887 | 0.20488 | 0.0053 | -2.8734
-16 | -0.57 | 0.19857 | 0.0025 | -2.8705
-15.5 | -0.5544 | 0.19101 | -0.0003 | -2.9025
-15 | -0.5394 | 0.18345 | -0.0029 | -2.9403
-14.5 | -0.5262 | 0.1756 | -0.0054 | -2.9966
-14 | -0.5132 | 0.16804 | -0.0077 | -3.054
-13.5 | -0.5038 | 0.15973 | -0.0099 | -3.1541
-13 | -0.4932 | 0.15228 | -0.0119 | -3.2388
-12.5 | -0.4778 | 0.14304 | -0.0168 | -3.3403
-12 | -0.4618 | 0.13472 | -0.0213 | -3.4279
-11.5 | -0.4482 | 0.12577 | -0.0261 | -3.5636
-11 | -0.4343 | 0.1171 | -0.0309 | -3.7088
-10.5 | -0.4249 | 0.1075 | -0.0364 | -3.9526
-10 | -0.4195 | 0.09734 | -0.0427 | -4.3096
-9.5 | -0.4162 | 0.08634 | -0.0508 | -4.8205
-9 | -0.4154 | 0.07435 | -0.0615 | -5.5871
-8.5 | -0.4189 | 0.06386 | -0.0703 | -6.5597
-8 | -0.4307 | 0.04926 | -0.09 | -8.7434
-7.5 | -0.4189 | 0.03484 | -0.1094 | -12.0235
-7 | -0.4026 | 0.01993 | -0.1221 | -20.2007
-6.5 | -0.3851 | 0.00966 | -0.1215 | -39.8654
-6 | -0.3437 | 0.00693 | -0.1143 | -49.596
-5 | -0.2226 | 0.0058 | -0.1058 | -38.3793
-4.5 | -0.1599 | 0.00558 | -0.1027 | -28.6559
-4 | -0.0982 | 0.00541 | -0.0999 | -18.1516
-3.5 | -0.0378 | 0.00538 | -0.0972 | -7.026
-3 | 0.0222 | 0.00535 | -0.0948 | 4.1495
-2.5 | 0.0823 | 0.00534 | -0.0926 | 15.412
-2 | 0.1424 | 0.00532 | -0.0907 | 26.7669
-1.5 | 0.2025 | 0.0053 | -0.0889 | 38.2075
-1 | 0.2618 | 0.00533 | -0.0871 | 49.1182
-0.5 | 0.3213 | 0.0053 | -0.0854 | 60.6226
0 | 0.3814 | 0.00527 | -0.0839 | 72.3719
0.5 | 0.4392 | 0.00534 | -0.082 | 82.2472
1 | 0.4989 | 0.00538 | -0.0804 | 92.7323
1.5 | 0.5581 | 0.00537 | -0.0787 | 103.9292
2 | 0.6152 | 0.00539 | -0.0764 | 114.1373
2.5 | 0.6735 | 0.00546 | -0.0743 | 123.3516
3 | 0.7309 | 0.00559 | -0.0718 | 130.7513
3.5 | 0.7846 | 0.00574 | -0.0683 | 136.6899
4 | 0.8602 | 0.00591 | -0.0693 | 145.5499
4.5 | 0.9661 | 0.00655 | -0.0766 | 147.4962
5 | 1.0385 | 0.00711 | -0.0762 | 146.0619
5.5 | 1.0934 | 0.00772 | -0.0719 | 141.6321
6 | 1.151 | 0.00829 | -0.0678 | 138.842
6.5 | 1.2092 | 0.0089 | -0.0633 | 135.8652
7 | 1.2679 | 0.00956 | -0.0586 | 132.6255
7.5 | 1.327 | 0.01026 | -0.0534 | 129.3372
8 | 1.3838 | 0.01117 | -0.0472 | 123.8854
9 | 1.4355 | 0.01543 | -0.025 | 93.0331
9.5 | 1.4185 | 0.01989 | -0.0116 | 71.3172
10 | 1.3892 | 0.02582 | -0.0014 | 53.8033
10.5 | 1.3536 | 0.03365 | 0.0034 | 40.2259
11 | 1.3166 | 0.04383 | 0.0021 | 30.0388
11.5 | 1.278 | 0.05647 | -0.0042 | 22.6315
12 | 1.2406 | 0.07016 | -0.012 | 17.6824
12.5 | 1.2058 | 0.08361 | -0.019 | 14.4217
13 | 1.1703 | 0.09708 | -0.0257 | 12.055
13.5 | 1.1404 | 0.10996 | -0.0319 | 10.371
14 | 1.1144 | 0.1227 | -0.0383 | 9.0823

## 105. Re 10M Mach 0.00 (1)
BIGFOIL.COM POLAR EXPORT
WSI925
WSI925 |  |  |  | Cl Max: | 1.32 | at alpha= | 10.5 | deg
JavaFoil+Calcfoil stall+Eppler ext transition |  |  |  | L/D Max: | 118.407 | at alpha= | 6 | deg
Re: | 10000000 |  |  | Cd Min: | 0.00639 | at alpha= | -1 | deg
Mach: | 0 |  |  | Cl=0 at alpha= | -3.3621 | deg
|  |  |  | @ Cl=0.1, Cd= | 0.0065807
|  |  |  | @ Cl=0.4, Cd= | 0.0064827
|  |  |  | @ Cl=0.6, Cd= | 0.0067973
alpha (deg) | Cl | Cd | Cm | Cl/Cd
-15 | -0.463 | 0.1007 | -0.038 | -4.596
-14.5 | -0.475 | 0.09502 | -0.038 | -4.995
-14 | -0.485 | 0.08953 | -0.039 | -5.419
-13.5 | -0.495 | 0.08363 | -0.04 | -5.914
-13 | -0.501 | 0.07904 | -0.041 | -6.343
-12.5 | -0.507 | 0.07285 | -0.043 | -6.961
-12 | -0.51 | 0.06695 | -0.045 | -7.623
-11.5 | -0.511 | 0.06072 | -0.047 | -8.421
-11 | -0.513 | 0.05171 | -0.051 | -9.918
-10.5 | -0.53 | 0.03118 | -0.06 | -16.989
-10 | -0.577 | 0.0096 | -0.072 | -60.096
-9.5 | -0.567 | 0.00898 | -0.074 | -63.149
-9 | -0.541 | 0.00837 | -0.074 | -64.722
-8.5 | -0.511 | 0.00792 | -0.075 | -64.508
-8 | -0.476 | 0.00766 | -0.075 | -62.102
-7.5 | -0.436 | 0.00744 | -0.075 | -58.676
-7 | -0.393 | 0.00736 | -0.076 | -53.41
-6.5 | -0.346 | 0.00723 | -0.076 | -47.889
-6 | -0.296 | 0.00711 | -0.077 | -41.629
-5.5 | -0.243 | 0.00694 | -0.077 | -35.041
-5 | -0.189 | 0.00691 | -0.077 | -27.284
-4.5 | -0.132 | 0.00664 | -0.078 | -19.912
-4 | -0.075 | 0.00669 | -0.078 | -11.159
-3.5 | -0.016 | 0.0066 | -0.078 | -2.478
-3 | 0.042 | 0.0066 | -0.079 | 6.434
-2.5 | 0.102 | 0.00658 | -0.079 | 15.447
-2 | 0.161 | 0.00657 | -0.079 | 24.491
-1.5 | 0.22 | 0.00647 | -0.08 | 34.012
-1 | 0.28 | 0.00639 | -0.08 | 43.724
-0.5 | 0.339 | 0.0064 | -0.081 | 52.892
0 | 0.398 | 0.00648 | -0.081 | 61.43
0.5 | 0.457 | 0.00656 | -0.081 | 69.641
1 | 0.516 | 0.00663 | -0.082 | 77.758
1.5 | 0.574 | 0.00674 | -0.082 | 85.198
2 | 0.633 | 0.00687 | -0.082 | 92.112
2.5 | 0.691 | 0.00697 | -0.083 | 99.124
3 | 0.749 | 0.00706 | -0.083 | 106.133
3.5 | 0.807 | 0.0074 | -0.083 | 109.006
4 | 0.864 | 0.00762 | -0.084 | 113.409
4.5 | 0.919 | 0.00795 | -0.084 | 115.705
5 | 0.973 | 0.00824 | -0.084 | 118.101
5.5 | 1.024 | 0.00875 | -0.084 | 117.057
6 | 1.073 | 0.00906 | -0.085 | 118.407
6.5 | 1.119 | 0.00958 | -0.085 | 116.742
7 | 1.161 | 0.01 | -0.085 | 116.111
7.5 | 1.2 | 0.01052 | -0.086 | 114.066
8 | 1.234 | 0.01093 | -0.086 | 112.891
8.5 | 1.264 | 0.01153 | -0.086 | 109.664
9 | 1.289 | 0.01201 | -0.087 | 107.347
9.5 | 1.306 | 0.01265 | -0.087 | 103.294
10 | 1.317 | 0.01338 | -0.087 | 98.423
10.5 | 1.32 | 0.01321 | -0.087 | 99.882
11 | 1.316 | 0.01189 | -0.087 | 110.647
11.5 | 1.306 | 0.01457 | -0.087 | 89.672
12 | 1.291 | 0.01533 | -0.088 | 84.214
12.5 | 1.27 | 0.01631 | -0.088 | 77.841
13 | 1.242 | 0.01745 | -0.087 | 71.163
13.5 | 1.206 | 0.01906 | -0.087 | 63.284
14 | 1.166 | 0.02111 | -0.086 | 55.227
14.5 | 1.117 | 0.02429 | -0.085 | 45.999
15 | 1.054 | 0.03185 | -0.083 | 33.08
15.5 | 0.988 | 0.04363 | -0.079 | 22.639

## 106. Re 10M Mach 0.00 (2)
BIGFOIL.COM POLAR EXPORT
WSI925
WSI925 |  |  |  | Cl Max: | 1.9054 | at alpha= | 19 | deg
XFOIL ncrit=9 |  |  |  | L/D Max: | 144.496 | at alpha= | 5 | deg
Re: | 10000000 |  |  | Cd Min: | 0.04317 | at alpha= | 20 | deg
Mach: | 0 |  |  | Cl=0 at alpha= | -3.2529 | deg
|  |  |  | @ Cl=0.1, Cd= | 0.0050857
|  |  |  | @ Cl=0.4, Cd= | 0.0050924
|  |  |  | @ Cl=0.6, Cd= | 0.0051933
alpha (deg) | Cl | Cd | Cm | Cl/Cd
-17.5 | -1.4065 | 0.02953 | -0.0883 | -47.6295
-17 | -1.4294 | 0.02607 | -0.0817 | -54.8293
-16.5 | -1.3915 | 0.02375 | -0.0823 | -58.5895
-16 | -1.3516 | 0.02171 | -0.0825 | -62.257
-15.5 | -1.3077 | 0.01999 | -0.0828 | -65.4177
-15 | -1.2578 | 0.01887 | -0.0833 | -66.6561
-14.5 | -1.2133 | 0.01642 | -0.0839 | -73.8916
-14 | -1.1632 | 0.01475 | -0.0846 | -78.861
-13.5 | -1.1231 | 0.01363 | -0.0823 | -82.3991
-13 | -1.0723 | 0.0125 | -0.0823 | -85.784
-12.5 | -1.0188 | 0.01151 | -0.0826 | -88.5143
-12 | -0.9639 | 0.01069 | -0.0831 | -90.1684
-11.5 | -0.9073 | 0.00987 | -0.0839 | -91.925
-11 | -0.8478 | 0.00918 | -0.0852 | -92.3529
-10.5 | -0.7987 | 0.0086 | -0.0839 | -92.8721
-10 | -0.7407 | 0.00799 | -0.0848 | -92.7034
-9.5 | -0.6725 | 0.0075 | -0.0878 | -89.6667
-9 | -0.6025 | 0.00708 | -0.0912 | -85.0989
-8.5 | -0.546 | 0.00671 | -0.0915 | -81.3711
-8 | -0.4861 | 0.00627 | -0.0925 | -77.5279
-7.5 | -0.4311 | 0.00599 | -0.0924 | -71.9699
-7 | -0.3801 | 0.00575 | -0.0913 | -66.1043
-6.5 | -0.3296 | 0.00555 | -0.09 | -59.3874
-6 | -0.2798 | 0.00537 | -0.0886 | -52.1043
-5.5 | -0.2286 | 0.00527 | -0.0874 | -43.3776
-5 | -0.1775 | 0.00515 | -0.0862 | -34.466
-4.5 | -0.1265 | 0.0051 | -0.085 | -24.8039
-4 | -0.0758 | 0.00511 | -0.0837 | -14.8337
-3.5 | -0.0253 | 0.00511 | -0.0825 | -4.9511
-3 | 0.0259 | 0.0051 | -0.0813 | 5.0784
-2.5 | 0.0776 | 0.00509 | -0.0803 | 15.2456
-2 | 0.1293 | 0.00508 | -0.0793 | 25.4528
-1.5 | 0.1808 | 0.00511 | -0.0783 | 35.3816
-1 | 0.2332 | 0.00509 | -0.0775 | 45.8153
-0.5 | 0.285 | 0.00505 | -0.0766 | 56.4356
0 | 0.3358 | 0.00511 | -0.0755 | 65.7143
0.5 | 0.3876 | 0.00509 | -0.0746 | 76.1493
1 | 0.4398 | 0.0051 | -0.0737 | 86.2353
1.5 | 0.4906 | 0.00514 | -0.0727 | 95.4475
2 | 0.5415 | 0.00513 | -0.0716 | 105.5556
2.5 | 0.5916 | 0.00518 | -0.0704 | 114.2085
3 | 0.6421 | 0.00526 | -0.0693 | 122.0722
3.5 | 0.6914 | 0.00542 | -0.0679 | 127.5646
4 | 0.7384 | 0.00553 | -0.066 | 133.5262
4.5 | 0.7822 | 0.00557 | -0.0632 | 140.4309
5 | 0.8742 | 0.00605 | -0.0719 | 144.4959
5.5 | 0.9317 | 0.00647 | -0.0725 | 144.0031
6 | 0.9961 | 0.00692 | -0.0747 | 143.9451
6.5 | 1.0476 | 0.00731 | -0.0739 | 143.3105
7 | 1.0943 | 0.00772 | -0.0721 | 141.7487
7.5 | 1.1422 | 0.00811 | -0.0705 | 140.8385
8 | 1.1901 | 0.00853 | -0.0691 | 139.5193
8.5 | 1.2378 | 0.00897 | -0.0676 | 137.9933
9 | 1.2854 | 0.0094 | -0.0661 | 136.7447
9.5 | 1.3321 | 0.0099 | -0.0645 | 134.5556
10 | 1.3791 | 0.01035 | -0.0631 | 133.2464
10.5 | 1.4252 | 0.01085 | -0.0615 | 131.3548
11 | 1.4698 | 0.01143 | -0.0597 | 128.5914
11.5 | 1.5132 | 0.01207 | -0.0576 | 125.3687
12 | 1.5572 | 0.01261 | -0.0558 | 123.4893
12.5 | 1.5993 | 0.01324 | -0.0537 | 120.7931
13 | 1.6405 | 0.01388 | -0.0515 | 118.1916
13.5 | 1.6788 | 0.01463 | -0.0489 | 114.7505
14 | 1.7117 | 0.01535 | -0.0452 | 111.5114
14.5 | 1.741 | 0.01631 | -0.0411 | 106.7443
15 | 1.7698 | 0.01729 | -0.0371 | 102.3597
15.5 | 1.7951 | 0.01845 | -0.0329 | 97.2954
16 | 1.8158 | 0.01989 | -0.0283 | 91.2921
16.5 | 1.8361 | 0.02142 | -0.0241 | 85.719
17 | 1.8512 | 0.02337 | -0.0198 | 79.2127
17.5 | 1.8686 | 0.02531 | -0.0163 | 73.8285
18 | 1.8858 | 0.0274 | -0.0133 | 68.8248
18.5 | 1.8966 | 0.03016 | -0.0104 | 62.8846
19 | 1.9054 | 0.03338 | -0.0081 | 57.0821
19.5 | 1.9044 | 0.03782 | -0.0063 | 50.3543
20 | 1.8999 | 0.04317 | -0.0055 | 44.0097

## 107. Re 10M Mach 0.10 (1)
BIGFOIL.COM POLAR EXPORT
WSI925
WSI925 |  |  |  | Cl Max: | 1.311 | at alpha= | 10 | deg
JavaFoil+Calcfoil stall+Eppler ext transition |  |  |  | L/D Max: | 118.056 | at alpha= | 5 | deg
Re: | 10000000 |  |  | Cd Min: | 0.00642 | at alpha= | -1 | deg
Mach: | 0.1 |  |  | Cl=0 at alpha= | -3.3644 | deg
|  |  |  | @ Cl=0.1, Cd= | 0.006658
|  |  |  | @ Cl=0.4, Cd= | 0.00648
|  |  |  | @ Cl=0.6, Cd= | 0.0068085
alpha (deg) | Cl | Cd | Cm | Cl/Cd
-14.5 | -0.443 | 0.09633 | -0.038 | -4.602
-14 | -0.457 | 0.09068 | -0.039 | -5.039
-13.5 | -0.469 | 0.0853 | -0.039 | -5.496
-13 | -0.479 | 0.08074 | -0.04 | -5.927
-12.5 | -0.487 | 0.07536 | -0.041 | -6.456
-12 | -0.493 | 0.06916 | -0.043 | -7.123
-11.5 | -0.496 | 0.06326 | -0.045 | -7.835
-11 | -0.497 | 0.05673 | -0.048 | -8.752
-10.5 | -0.504 | 0.04228 | -0.056 | -11.928
-10 | -0.549 | 0.0135 | -0.069 | -40.63
-9.5 | -0.56 | 0.00739 | -0.074 | -75.821
-9 | -0.538 | 0.00851 | -0.075 | -63.275
-8.5 | -0.509 | 0.008 | -0.075 | -63.663
-8 | -0.475 | 0.00775 | -0.075 | -61.286
-7.5 | -0.436 | 0.00752 | -0.076 | -58.056
-7 | -0.394 | 0.00736 | -0.076 | -53.464
-6.5 | -0.347 | 0.00723 | -0.077 | -47.945
-6 | -0.297 | 0.00717 | -0.077 | -41.413
-5.5 | -0.244 | 0.00695 | -0.077 | -35.154
-5 | -0.189 | 0.00689 | -0.078 | -27.459
-4.5 | -0.133 | 0.00664 | -0.078 | -19.997
-4 | -0.075 | 0.00669 | -0.078 | -11.211
-3.5 | -0.016 | 0.00662 | -0.079 | -2.484
-3 | 0.043 | 0.0066 | -0.079 | 6.466
-2.5 | 0.102 | 0.00666 | -0.08 | 15.317
-2 | 0.162 | 0.00657 | -0.08 | 24.596
-1.5 | 0.221 | 0.00649 | -0.08 | 34.121
-1 | 0.281 | 0.00642 | -0.081 | 43.76
-0.5 | 0.34 | 0.00642 | -0.081 | 53.018
0 | 0.4 | 0.00648 | -0.081 | 61.68
0.5 | 0.459 | 0.00658 | -0.082 | 69.806
1 | 0.518 | 0.00664 | -0.082 | 78.05
1.5 | 0.577 | 0.00675 | -0.082 | 85.484
2 | 0.636 | 0.0069 | -0.083 | 92.147
2.5 | 0.695 | 0.00699 | -0.083 | 99.372
3 | 0.753 | 0.00708 | -0.083 | 106.386
3.5 | 0.811 | 0.00743 | -0.084 | 109.2
4 | 0.868 | 0.00764 | -0.084 | 113.582
4.5 | 0.924 | 0.00798 | -0.084 | 115.819
5 | 0.978 | 0.00828 | -0.085 | 118.056
5.5 | 1.029 | 0.0088 | -0.085 | 116.911
6 | 1.077 | 0.00913 | -0.085 | 117.995
6.5 | 1.123 | 0.00964 | -0.086 | 116.464
7 | 1.165 | 0.01007 | -0.086 | 115.695
7.5 | 1.203 | 0.01062 | -0.086 | 113.339
8 | 1.237 | 0.01105 | -0.086 | 111.987
8.5 | 1.266 | 0.01164 | -0.087 | 108.749
9 | 1.289 | 0.01216 | -0.087 | 106.007
9.5 | 1.304 | 0.01283 | -0.087 | 101.676
10 | 1.311 | 0.01265 | -0.087 | 103.674
10.5 | 1.311 | 0.01237 | -0.088 | 105.989
11 | 1.304 | 0.0121 | -0.088 | 107.747
11.5 | 1.29 | 0.01484 | -0.088 | 86.957
12 | 1.27 | 0.01571 | -0.088 | 80.85
12.5 | 1.243 | 0.01672 | -0.088 | 74.333
13 | 1.209 | 0.01801 | -0.088 | 67.144
13.5 | 1.167 | 0.0199 | -0.087 | 58.617
14 | 1.119 | 0.02242 | -0.086 | 49.923
14.5 | 1.059 | 0.02756 | -0.084 | 38.427
15 | 0.988 | 0.0376 | -0.081 | 26.292

## 108. Re 10M Mach 0.10 (2)
BIGFOIL.COM POLAR EXPORT
WSI925
WSI925 |  |  |  | Cl Max: | 1.8912 | at alpha= | 19 | deg
XFOIL ncrit=9 |  |  |  | L/D Max: | 144.638 | at alpha= | 5 | deg
Re: | 10000000 |  |  | Cd Min: | 0.04957 | at alpha= | 20 | deg
Mach: | 0.1 |  |  | Cl=0 at alpha= | -3.2505 | deg
|  |  |  | @ Cl=0.1, Cd= | 0.0050857
|  |  |  | @ Cl=0.4, Cd= | 0.005094
|  |  |  | @ Cl=0.6, Cd= | 0.0051897
alpha (deg) | Cl | Cd | Cm | Cl/Cd
-17 | -1.3454 | 0.03287 | -0.0897 | -40.9309
-16.5 | -1.3785 | 0.02833 | -0.0853 | -48.6587
-16 | -1.3494 | 0.02495 | -0.0859 | -54.0842
-15.5 | -1.3108 | 0.02251 | -0.086 | -58.2319
-15 | -1.2619 | 0.02123 | -0.0863 | -59.4395
-14.5 | -1.2171 | 0.01887 | -0.0868 | -64.4992
-14 | -1.1707 | 0.01644 | -0.0873 | -71.2105
-13.5 | -1.1309 | 0.01476 | -0.0852 | -76.6192
-13 | -1.0817 | 0.0133 | -0.0848 | -81.3308
-12.5 | -1.0284 | 0.01211 | -0.0848 | -84.9216
-12 | -0.9731 | 0.01115 | -0.0851 | -87.2735
-11.5 | -0.9162 | 0.01021 | -0.0856 | -89.7356
-11 | -0.8562 | 0.00945 | -0.0867 | -90.6032
-10.5 | -0.8061 | 0.00881 | -0.0855 | -91.4983
-10 | -0.7476 | 0.00816 | -0.0861 | -91.6176
-9.5 | -0.6791 | 0.00761 | -0.0889 | -89.2378
-9 | -0.6082 | 0.00716 | -0.0923 | -84.9441
-8.5 | -0.5508 | 0.00679 | -0.0925 | -81.1193
-8 | -0.49 | 0.00634 | -0.0935 | -77.2871
-7.5 | -0.4345 | 0.00603 | -0.0933 | -72.0564
-7 | -0.3829 | 0.0058 | -0.0921 | -66.0172
-6.5 | -0.3322 | 0.00557 | -0.0907 | -59.6409
-6 | -0.282 | 0.00539 | -0.0892 | -52.3191
-5.5 | -0.2305 | 0.00528 | -0.088 | -43.6553
-5 | -0.1789 | 0.00517 | -0.0868 | -34.6035
-4.5 | -0.1276 | 0.0051 | -0.0855 | -25.0196
-4 | -0.0766 | 0.00511 | -0.0842 | -14.9902
-3.5 | -0.0257 | 0.00512 | -0.0829 | -5.0195
-3 | 0.0258 | 0.00511 | -0.0818 | 5.0489
-2.5 | 0.0777 | 0.00509 | -0.0807 | 15.2652
-2 | 0.1298 | 0.00508 | -0.0797 | 25.5512
-1.5 | 0.1816 | 0.00512 | -0.0787 | 35.4688
-1 | 0.2342 | 0.0051 | -0.0778 | 45.9216
-0.5 | 0.2863 | 0.00506 | -0.0769 | 56.581
0 | 0.3374 | 0.00512 | -0.0758 | 65.8984
0.5 | 0.3894 | 0.00509 | -0.0748 | 76.5029
1 | 0.4419 | 0.00511 | -0.074 | 86.4775
1.5 | 0.493 | 0.00515 | -0.0729 | 95.7282
2 | 0.5441 | 0.00514 | -0.0718 | 105.856
2.5 | 0.5945 | 0.00518 | -0.0706 | 114.7683
3 | 0.6453 | 0.00527 | -0.0694 | 122.4478
3.5 | 0.6948 | 0.00543 | -0.068 | 127.9558
4 | 0.7421 | 0.00554 | -0.0661 | 133.9531
4.5 | 0.7864 | 0.00559 | -0.0633 | 140.6798
5 | 0.8794 | 0.00608 | -0.0721 | 144.6382
6.5 | 1.053 | 0.00736 | -0.0737 | 143.0707
7 | 1.1002 | 0.00777 | -0.0718 | 141.5959
7.5 | 1.1485 | 0.00817 | -0.0702 | 140.5753
8 | 1.1968 | 0.0086 | -0.0687 | 139.1628
8.5 | 1.2448 | 0.00905 | -0.0671 | 137.547
9 | 1.2929 | 0.00949 | -0.0655 | 136.2381
9.5 | 1.3401 | 0.01 | -0.0638 | 134.01
10 | 1.3875 | 0.01046 | -0.0622 | 132.6482
10.5 | 1.4338 | 0.01099 | -0.0605 | 130.4641
11 | 1.4786 | 0.0116 | -0.0585 | 127.4655
11.5 | 1.5227 | 0.01223 | -0.0564 | 124.5053
12 | 1.5668 | 0.01281 | -0.0543 | 122.3107
12.5 | 1.6091 | 0.01347 | -0.052 | 119.4581
13 | 1.65 | 0.01417 | -0.0495 | 116.4432
13.5 | 1.6851 | 0.01497 | -0.0459 | 112.5651
14 | 1.7179 | 0.01577 | -0.042 | 108.9347
14.5 | 1.7465 | 0.01682 | -0.0376 | 103.8347
15 | 1.7738 | 0.01794 | -0.0333 | 98.874
15.5 | 1.797 | 0.0193 | -0.0286 | 93.1088
16 | 1.8178 | 0.02084 | -0.0241 | 87.2265
16.5 | 1.8363 | 0.02261 | -0.0197 | 81.2163
17 | 1.8503 | 0.0248 | -0.0155 | 74.6089
17.5 | 1.8655 | 0.02709 | -0.012 | 68.863
18 | 1.8803 | 0.02961 | -0.0091 | 63.5022
18.5 | 1.8875 | 0.03303 | -0.0065 | 57.145
19 | 1.8912 | 0.03709 | -0.0046 | 50.9895
19.5 | 1.8842 | 0.04278 | -0.0037 | 44.0439
20 | 1.8729 | 0.04957 | -0.0041 | 37.7829

## 109. Re 10M Mach 0.25 (1)
BIGFOIL.COM POLAR EXPORT
WSI925
WSI925 |  |  |  | Cl Max: | 1.278 | at alpha= | 9 | deg
JavaFoil+Calcfoil stall+Eppler ext transition |  |  |  | L/D Max: | 116.623 | at alpha= | 5 | deg
Re: | 10000000 |  |  | Cd Min: | 0.00647 | at alpha= | -1 | deg
Mach: | 0.25 |  |  | Cl=0 at alpha= | -3.3607 | deg
|  |  |  | @ Cl=0.1, Cd= | 0.0067318
|  |  |  | @ Cl=0.4, Cd= | 0.0066029
|  |  |  | @ Cl=0.6, Cd= | 0.0068572
alpha (deg) | Cl | Cd | Cm | Cl/Cd
-13.5 | -0.232 | 0.09101 | -0.038 | -2.554
-13 | -0.276 | 0.086 | -0.038 | -3.208
-12.5 | -0.314 | 0.08121 | -0.038 | -3.866
-12 | -0.347 | 0.07689 | -0.038 | -4.507
-11.5 | -0.374 | 0.07157 | -0.04 | -5.227
-11 | -0.396 | 0.06697 | -0.041 | -5.908
-10.5 | -0.412 | 0.06091 | -0.044 | -6.761
-10 | -0.421 | 0.05535 | -0.046 | -7.613
-9.5 | -0.429 | 0.04591 | -0.053 | -9.345
-9 | -0.478 | 0.01329 | -0.072 | -35.968
-8.5 | -0.491 | 0.0087 | -0.077 | -56.377
-8 | -0.466 | 0.00814 | -0.078 | -57.22
-7.5 | -0.433 | 0.00778 | -0.078 | -55.707
-7 | -0.395 | 0.00764 | -0.078 | -51.661
-6.5 | -0.35 | 0.00741 | -0.079 | -47.283
-6 | -0.302 | 0.0073 | -0.079 | -41.327
-5.5 | -0.249 | 0.00705 | -0.079 | -35.362
-5 | -0.194 | 0.00703 | -0.08 | -27.524
-4.5 | -0.136 | 0.00672 | -0.08 | -20.243
-4 | -0.077 | 0.00677 | -0.081 | -11.364
-3.5 | -0.017 | 0.00665 | -0.081 | -2.536
-3 | 0.044 | 0.00664 | -0.081 | 6.602
-2.5 | 0.105 | 0.00674 | -0.082 | 15.561
-2 | 0.166 | 0.0067 | -0.082 | 24.789
-1.5 | 0.227 | 0.00658 | -0.082 | 34.544
-1 | 0.289 | 0.00647 | -0.083 | 44.634
-0.5 | 0.35 | 0.00648 | -0.083 | 53.98
0 | 0.411 | 0.00663 | -0.084 | 61.936
0.5 | 0.472 | 0.00662 | -0.084 | 71.218
1 | 0.532 | 0.00673 | -0.084 | 79.081
1.5 | 0.593 | 0.00684 | -0.085 | 86.737
2 | 0.654 | 0.00699 | -0.085 | 93.45
2.5 | 0.714 | 0.00711 | -0.085 | 100.449
3 | 0.774 | 0.00731 | -0.086 | 105.882
3.5 | 0.833 | 0.00755 | -0.086 | 110.278
4 | 0.891 | 0.00782 | -0.086 | 113.989
4.5 | 0.948 | 0.00817 | -0.087 | 116.034
5 | 1.003 | 0.0086 | -0.087 | 116.623
5.5 | 1.054 | 0.0091 | -0.087 | 115.785
6 | 1.102 | 0.00963 | -0.088 | 114.447
6.5 | 1.146 | 0.01003 | -0.088 | 114.304
7 | 1.185 | 0.01055 | -0.088 | 112.378
7.5 | 1.219 | 0.01112 | -0.088 | 109.639
8 | 1.246 | 0.01181 | -0.089 | 105.494
8.5 | 1.266 | 0.01244 | -0.089 | 101.818
9 | 1.278 | 0.01309 | -0.089 | 97.643
9.5 | 1.275 | 0.01297 | -0.09 | 98.331
10 | 1.261 | 0.01274 | -0.09 | 98.961
10.5 | 1.235 | 0.01451 | -0.09 | 85.121
11 | 1.198 | 0.0155 | -0.09 | 77.248
11.5 | 1.148 | 0.0167 | -0.09 | 68.704
12 | 1.084 | 0.01826 | -0.089 | 59.358
12.5 | 1.002 | 0.02132 | -0.088 | 47.02
13 | 0.901 | 0.02833 | -0.085 | 31.816
13.5 | 0.781 | 0.04716 | -0.078 | 16.55
14 | 0.672 | 0.06971 | -0.07 | 9.642

## 110. Re 10M Mach 0.25 (2)
BIGFOIL.COM POLAR EXPORT
WSI925
WSI925 |  |  |  | Cl Max: | 1.7799 | at alpha= | 16 | deg
XFOIL ncrit=9 |  |  |  | L/D Max: | 145.497 | at alpha= | 5 | deg
Re: | 10000000 |  |  | Cd Min: | 0.20964 | at alpha= | -18 | deg
Mach: | 0.25 |  |  | Cl=0 at alpha= | -3.2336 | deg
|  |  |  | @ Cl=0.1, Cd= | 0.00512
|  |  |  | @ Cl=0.4, Cd= | 0.0051203
|  |  |  | @ Cl=0.6, Cd= | 0.0052301
alpha (deg) | Cl | Cd | Cm | Cl/Cd
-18 | -0.615 | 0.20964 | 0.0131 | -2.9336
-17.5 | -0.5999 | 0.20348 | 0.0102 | -2.9482
-17 | -0.5841 | 0.19778 | 0.0074 | -2.9533
-16.5 | -0.574 | 0.18933 | 0.0043 | -3.0317
-16 | -0.5616 | 0.18255 | 0.0017 | -3.0764
-15.5 | -0.5703 | 0.16778 | -0.0028 | -3.3991
-15 | -0.6082 | 0.14721 | -0.0102 | -4.1315
-14.5 | -0.7035 | 0.11742 | -0.0246 | -5.9913
-14 | -0.8245 | 0.08849 | -0.0424 | -9.3174
-13.5 | -0.9337 | 0.06347 | -0.0617 | -14.7109
-13 | -1.0468 | 0.02967 | -0.0976 | -35.2814
-12.5 | -1.0438 | 0.02132 | -0.0989 | -48.9587
-12 | -1.0096 | 0.01684 | -0.0976 | -59.9525
-11.5 | -0.9604 | 0.01378 | -0.0967 | -69.6952
-11 | -0.9014 | 0.01187 | -0.0965 | -75.9393
-10.5 | -0.8458 | 0.01053 | -0.095 | -80.3229
-10 | -0.7873 | 0.00943 | -0.094 | -83.4889
-9.5 | -0.7166 | 0.00852 | -0.0955 | -84.108
-9 | -0.6395 | 0.00775 | -0.0986 | -82.5161
-8.5 | -0.5787 | 0.0072 | -0.0982 | -80.375
-8 | -0.5124 | 0.00674 | -0.0991 | -76.0237
-7.5 | -0.4537 | 0.00632 | -0.0984 | -71.788
-7 | -0.3996 | 0.00599 | -0.0967 | -66.7112
-6.5 | -0.3463 | 0.00575 | -0.0949 | -60.2261
-6 | -0.294 | 0.00553 | -0.093 | -53.1646
-5.5 | -0.2409 | 0.00535 | -0.0913 | -45.028
-5 | -0.1869 | 0.00524 | -0.09 | -35.6679
-4.5 | -0.1338 | 0.00515 | -0.0884 | -25.9806
-4 | -0.081 | 0.00514 | -0.0869 | -15.7588
-3.5 | -0.0284 | 0.00515 | -0.0854 | -5.5146
-3 | 0.0249 | 0.00515 | -0.0841 | 4.835
-2.5 | 0.0785 | 0.00512 | -0.0829 | 15.332
-2 | 0.1324 | 0.00512 | -0.0818 | 25.8594
-1.5 | 0.1856 | 0.00515 | -0.0806 | 36.0388
-1 | 0.2393 | 0.00513 | -0.0796 | 46.6472
-0.5 | 0.2933 | 0.00509 | -0.0786 | 57.6228
0 | 0.3459 | 0.00514 | -0.0774 | 67.2957
0.5 | 0.3994 | 0.00512 | -0.0764 | 78.0078
1 | 0.4533 | 0.00515 | -0.0754 | 88.0194
1.5 | 0.5058 | 0.00519 | -0.0742 | 97.4566
2 | 0.5584 | 0.00519 | -0.073 | 107.5915
2.5 | 0.6103 | 0.00524 | -0.0716 | 116.4695
3 | 0.6626 | 0.00533 | -0.0703 | 124.3152
3.5 | 0.7136 | 0.00549 | -0.0687 | 129.9818
4 | 0.7624 | 0.00561 | -0.0665 | 135.9002
4.5 | 0.8113 | 0.00568 | -0.0642 | 142.8345
5 | 0.9079 | 0.00624 | -0.073 | 145.4968
5.5 | 0.9673 | 0.00669 | -0.0732 | 144.5889
6 | 1.035 | 0.00716 | -0.0751 | 144.5531
6.5 | 1.0831 | 0.00759 | -0.0726 | 142.7009
7 | 1.1334 | 0.00801 | -0.0705 | 141.4981
7.5 | 1.1838 | 0.00847 | -0.0684 | 139.7639
8 | 1.2342 | 0.00896 | -0.0663 | 137.7455
8.5 | 1.2846 | 0.00946 | -0.0642 | 135.7928
9 | 1.3345 | 0.00999 | -0.0619 | 133.5836
9.5 | 1.3847 | 0.01051 | -0.0596 | 131.7507
10 | 1.4331 | 0.01115 | -0.057 | 128.5291
10.5 | 1.4802 | 0.01186 | -0.0541 | 124.8061
11 | 1.5273 | 0.01255 | -0.0512 | 121.6972
11.5 | 1.573 | 0.01329 | -0.048 | 118.3597
12 | 1.6155 | 0.01417 | -0.0442 | 114.0085
12.5 | 1.6512 | 0.01507 | -0.0391 | 109.5687
13 | 1.6857 | 0.01609 | -0.0341 | 104.7669
13.5 | 1.7151 | 0.01739 | -0.0285 | 98.6256
14 | 1.7414 | 0.0189 | -0.0229 | 92.1376
14.5 | 1.7531 | 0.02131 | -0.016 | 82.2665
15 | 1.77 | 0.02358 | -0.0105 | 75.0636
15.5 | 1.7784 | 0.02666 | -0.0052 | 66.7067
16 | 1.7799 | 0.03066 | -0.0008 | 58.0528
16.5 | 1.7753 | 0.03578 | 0.0021 | 49.6171
17 | 1.7531 | 0.04345 | 0.003 | 40.3475
17.5 | 1.7295 | 0.0525 | 0.0013 | 32.9429
18 | 1.6977 | 0.06358 | -0.0026 | 26.7018
18.5 | 1.645 | 0.07828 | -0.0094 | 21.0143
19 | 1.6027 | 0.09197 | -0.0157 | 17.4263
19.5 | 1.5209 | 0.11197 | -0.0261 | 13.5831
20 | 1.4628 | 0.12883 | -0.0351 | 11.3545

## 111. Re 10M Mach 0.50 (1)
BIGFOIL.COM POLAR EXPORT
WSI925
WSI925 |  |  |  | Cl Max: | 1.26 | at alpha= | 20 | deg
JavaFoil+Calcfoil stall+Eppler ext transition |  |  |  | L/D Max: | 114.135 | at alpha= | 4.5 | deg
Re: | 10000000 |  |  | Cd Min: | 0.00671 | at alpha= | -1 | deg
Mach: | 0.5 |  |  | Cl=0 at alpha= | -3.3603 | deg
|  |  |  | @ Cl=0.1, Cd= | 0.0069725
|  |  |  | @ Cl=0.4, Cd= | 0.0068559
|  |  |  | @ Cl=0.6, Cd= | 0.0071094
alpha (deg) | Cl | Cd | Cm | Cl/Cd
-20 | -0.918 | 0.12346 | -0.052 | -7.434
-19.5 | -0.875 | 0.144 | -0.045 | -6.076
-19 | -0.853 | 0.12919 | -0.048 | -6.602
-18.5 | -0.838 | 0.10924 | -0.053 | -7.675
-18 | -0.796 | 0.12712 | -0.045 | -6.259
-17.5 | -0.778 | 0.10838 | -0.051 | -7.183
-17 | -0.766 | 0.08789 | -0.057 | -8.715
-16.5 | -0.714 | 0.11343 | -0.045 | -6.299
-16 | -0.697 | 0.0953 | -0.052 | -7.319
-15.5 | -0.661 | 0.1046 | -0.045 | -6.32
-15 | -0.641 | 0.09061 | -0.051 | -7.069
-14.5 | -0.609 | 0.09371 | -0.047 | -6.495
-14 | -0.586 | 0.08307 | -0.051 | -7.054
-13.5 | -0.576 | 0.06082 | -0.061 | -9.477
-13 | -0.53 | 0.07714 | -0.05 | -6.87
-12.5 | -0.519 | 0.05617 | -0.061 | -9.246
-12 | -0.478 | 0.06709 | -0.053 | -7.122
-11.5 | -0.448 | 0.06736 | -0.05 | -6.644
-11 | -0.418 | 0.06694 | -0.047 | -6.247
-10.5 | -0.395 | 0.0578 | -0.053 | -6.837
-10 | -0.37 | 0.05242 | -0.056 | -7.056
-9.5 | -0.342 | 0.05029 | -0.056 | -6.794
-9 | -0.36 | 0.01353 | -0.08 | -26.604
-8.5 | -0.33 | 0.01235 | -0.081 | -26.714
-8 | -0.3 | 0.01132 | -0.082 | -26.491
-7.5 | -0.23 | 0.04105 | -0.056 | -5.614
-7 | -0.2 | 0.04347 | -0.048 | -4.591
-6.5 | -0.179 | 0.03145 | -0.064 | -5.687
-6 | -0.28 | 0.00831 | -0.088 | -33.712
-5.5 | -0.257 | 0.00778 | -0.089 | -33.044
-5 | -0.208 | 0.00762 | -0.089 | -27.24
-4.5 | -0.149 | 0.00731 | -0.09 | -20.345
-4 | -0.085 | 0.00728 | -0.09 | -11.677
-3.5 | -0.019 | 0.00696 | -0.091 | -2.693
-3 | 0.049 | 0.00692 | -0.091 | 7.057
-2.5 | 0.117 | 0.00699 | -0.091 | 16.726
-2 | 0.185 | 0.0069 | -0.092 | 26.884
-1.5 | 0.254 | 0.00685 | -0.092 | 37.077
-1 | 0.323 | 0.00671 | -0.093 | 48.077
-0.5 | 0.391 | 0.00684 | -0.093 | 57.139
0 | 0.459 | 0.00696 | -0.093 | 65.975
0.5 | 0.527 | 0.007 | -0.094 | 75.275
1 | 0.595 | 0.00709 | -0.094 | 83.892
1.5 | 0.662 | 0.00735 | -0.095 | 90.092
2 | 0.73 | 0.00746 | -0.095 | 97.843
2.5 | 0.797 | 0.00765 | -0.095 | 104.181
3 | 0.863 | 0.00804 | -0.096 | 107.394
3.5 | 0.929 | 0.00836 | -0.096 | 111.059
4 | 0.992 | 0.00886 | -0.096 | 111.972
4.5 | 1.052 | 0.00922 | -0.097 | 114.135
5 | 1.107 | 0.01001 | -0.097 | 110.569
5.5 | 1.153 | 0.01079 | -0.098 | 106.811
6 | 1.185 | 0.01146 | -0.098 | 103.355
6.5 | 1.194 | 0.01262 | -0.098 | 94.644
7 | 1.154 | 0.01291 | -0.098 | 89.35
7.5 | 0.728 | 0.01272 | -0.099 | 57.265
8 | 0.76 | 0.01507 | -0.099 | 50.395
8.5 | 0.79 | 0.01624 | -0.099 | 48.644
9 | 0.819 | 0.01735 | -0.099 | 47.227
9.5 | 0.85 | 0.01805 | -0.099 | 47.064
10 | 0.87 | 0.02045 | -0.098 | 42.558
10.5 | 0.903 | 0.02078 | -0.098 | 43.438
11 | 0.919 | 0.0239 | -0.096 | 38.461
11.5 | 0.94 | 0.02643 | -0.095 | 35.578
12 | 0.967 | 0.02801 | -0.095 | 34.528
12.5 | 0.986 | 0.03155 | -0.094 | 31.25
13 | 1.018 | 0.03178 | -0.094 | 32.04
13.5 | 1.059 | 0.02986 | -0.096 | 35.453
14 | 0.999 | 0.06475 | -0.082 | 15.423
14.5 | 1.07 | 0.0472 | -0.09 | 22.668
15 | 1.119 | 0.04092 | -0.093 | 27.339
15.5 | 1.052 | 0.08921 | -0.076 | 11.789
16 | 1.157 | 0.05132 | -0.091 | 22.541
16.5 | 1.103 | 0.09993 | -0.076 | 11.037
17 | 1.129 | 0.10539 | -0.076 | 10.715
17.5 | 1.133 | 0.13075 | -0.069 | 8.664
18 | 1.161 | 0.13552 | -0.07 | 8.567
18.5 | 1.18 | 0.15229 | -0.067 | 7.748
19 | 1.209 | 0.15623 | -0.069 | 7.739
19.5 | 1.232 | 0.17169 | -0.068 | 7.174
20 | 1.26 | 0.17276 | -0.069 | 7.292

## 112. Re 10M Mach 0.50 (2)
BIGFOIL.COM POLAR EXPORT
WSI925
WSI925 |  |  |  | Cl Max: | 1.4521 | at alpha= | 9 | deg
XFOIL ncrit=9 |  |  |  | L/D Max: | 150.044 | at alpha= | 5 | deg
Re: | 10000000 |  |  | Cd Min: | 0.26136 | at alpha= | -20 | deg
Mach: | 0.5 |  |  | Cl=0 at alpha= | -3.1541 | deg
|  |  |  | @ Cl=0.1, Cd= | 0.0052702
|  |  |  | @ Cl=0.4, Cd= | 0.0052483
|  |  |  | @ Cl=0.6, Cd= | 0.0053898
alpha (deg) | Cl | Cd | Cm | Cl/Cd
-20 | -0.7165 | 0.26136 | 0.0317 | -2.7414
-19.5 | -0.6973 | 0.25341 | 0.0277 | -2.7517
-19 | -0.6783 | 0.24524 | 0.0238 | -2.7659
-18.5 | -0.6597 | 0.23714 | 0.0199 | -2.7819
-18 | -0.6414 | 0.22901 | 0.0162 | -2.8008
-17.5 | -0.624 | 0.22063 | 0.0125 | -2.8283
-17 | -0.6074 | 0.21237 | 0.0089 | -2.8601
-16.5 | -0.5914 | 0.20415 | 0.0056 | -2.8969
-16 | -0.5728 | 0.19806 | 0.0029 | -2.8921
-15.5 | -0.5572 | 0.19059 | 0.0002 | -2.9236
-15 | -0.5414 | 0.18351 | -0.0023 | -2.9502
-14.5 | -0.5281 | 0.17578 | -0.0048 | -3.0043
-14 | -0.5159 | 0.16813 | -0.007 | -3.0685
-13.5 | -0.5032 | 0.1587 | -0.011 | -3.1708
-13 | -0.4872 | 0.14957 | -0.0158 | -3.2573
-12.5 | -0.472 | 0.14041 | -0.0208 | -3.3616
-12 | -0.4556 | 0.13231 | -0.0252 | -3.4434
-11.5 | -0.4435 | 0.1232 | -0.03 | -3.5998
-11 | -0.4298 | 0.11465 | -0.0348 | -3.7488
-10.5 | -0.4222 | 0.10484 | -0.0405 | -4.0271
-10 | -0.4196 | 0.09398 | -0.0476 | -4.4648
-9.5 | -0.4181 | 0.08237 | -0.0569 | -5.0759
-9 | -0.4244 | 0.07088 | -0.0662 | -5.9876
-8.5 | -0.4267 | 0.06056 | -0.0755 | -7.0459
-8 | -0.4342 | 0.04713 | -0.0948 | -9.2128
-7.5 | -0.4261 | 0.03209 | -0.1128 | -13.2783
-7 | -0.3992 | 0.01564 | -0.1285 | -25.5243
-6.5 | -0.3949 | 0.00896 | -0.1202 | -44.0737
-6 | -0.351 | 0.00659 | -0.1131 | -53.2625
-5.5 | -0.2909 | 0.00597 | -0.1083 | -48.727
-5 | -0.2279 | 0.00562 | -0.1048 | -40.5516
-4.5 | -0.1647 | 0.00543 | -0.1018 | -30.3315
-4 | -0.1032 | 0.00534 | -0.099 | -19.3258
-3.5 | -0.0422 | 0.00532 | -0.0964 | -7.9323
-3 | 0.0188 | 0.0053 | -0.0942 | 3.5472
-2.5 | 0.0802 | 0.00528 | -0.0923 | 15.1894
-2 | 0.141 | 0.00525 | -0.0905 | 26.8571
-1.5 | 0.2014 | 0.00526 | -0.0888 | 38.289
-1 | 0.2611 | 0.0053 | -0.087 | 49.2642
-0.5 | 0.3218 | 0.00524 | -0.0856 | 61.4122
0 | 0.3819 | 0.00523 | -0.0841 | 73.021
0.5 | 0.4412 | 0.00529 | -0.0824 | 83.4026
1 | 0.5016 | 0.00533 | -0.0809 | 94.1088
1.5 | 0.5614 | 0.00535 | -0.0793 | 104.9346
2 | 0.6196 | 0.00541 | -0.0773 | 114.5287
2.5 | 0.6781 | 0.00547 | -0.0752 | 123.9671
3 | 0.7365 | 0.00561 | -0.0729 | 131.2834
3.5 | 0.7935 | 0.00581 | -0.0701 | 136.5749
4 | 0.8476 | 0.00594 | -0.0665 | 142.6936
5 | 1.0323 | 0.00688 | -0.0748 | 150.0436
5.5 | 1.1006 | 0.00748 | -0.0732 | 147.139
6 | 1.1586 | 0.00803 | -0.0691 | 144.2839
6.5 | 1.2177 | 0.00862 | -0.0648 | 141.2645
7 | 1.2779 | 0.00923 | -0.0603 | 138.4507
7.5 | 1.339 | 0.00987 | -0.0553 | 135.6636
8 | 1.3976 | 0.01071 | -0.0493 | 130.4949
8.5 | 1.4412 | 0.01215 | -0.0402 | 118.6173
9 | 1.4521 | 0.01493 | -0.027 | 97.2605
9.5 | 1.4327 | 0.01941 | -0.0129 | 73.8125
10 | 1.4024 | 0.02525 | -0.0022 | 55.5406
10.5 | 1.3657 | 0.03295 | 0.0031 | 41.4476
11 | 1.3257 | 0.04319 | 0.0021 | 30.6946
11.5 | 1.2856 | 0.05592 | -0.0042 | 22.99
12 | 1.2482 | 0.06963 | -0.0121 | 17.9262
12.5 | 1.2142 | 0.08301 | -0.0191 | 14.6272
13 | 1.1798 | 0.09639 | -0.0257 | 12.2399
13.5 | 1.1507 | 0.10917 | -0.0319 | 10.5404
14 | 1.1254 | 0.12184 | -0.0382 | 9.2367

## 113. Re 12M Mach 0.00 (1)
BIGFOIL.COM POLAR EXPORT
WSI925
WSI925 |  |  |  | Cl Max: | 1.32 | at alpha= | 10.5 | deg
JavaFoil+Calcfoil stall+Eppler ext transition |  |  |  | L/D Max: | 120.368 | at alpha= | 6 | deg
Re: | 12000000 |  |  | Cd Min: | 0.00637 | at alpha= | -1 | deg
Mach: | 0 |  |  | Cl=0 at alpha= | -3.3621 | deg
|  |  |  | @ Cl=0.1, Cd= | 0.0065907
|  |  |  | @ Cl=0.4, Cd= | 0.0064837
|  |  |  | @ Cl=0.6, Cd= | 0.0068025
alpha (deg) | Cl | Cd | Cm | Cl/Cd
-15 | -0.463 | 0.09936 | -0.038 | -4.662
-14.5 | -0.475 | 0.09384 | -0.039 | -5.063
-14 | -0.486 | 0.08801 | -0.04 | -5.522
-13.5 | -0.495 | 0.08285 | -0.041 | -5.975
-13 | -0.503 | 0.07708 | -0.042 | -6.521
-12.5 | -0.508 | 0.07117 | -0.044 | -7.143
-12 | -0.512 | 0.06545 | -0.046 | -7.817
-11.5 | -0.516 | 0.05612 | -0.05 | -9.198
-11 | -0.523 | 0.04379 | -0.055 | -11.938
-10.5 | -0.562 | 0.01651 | -0.067 | -34.021
-10 | -0.584 | 0.00892 | -0.073 | -65.503
-9.5 | -0.567 | 0.00876 | -0.074 | -64.735
-9 | -0.541 | 0.00822 | -0.074 | -65.894
-8.5 | -0.511 | 0.00785 | -0.075 | -65.137
-8 | -0.476 | 0.0076 | -0.075 | -62.6
-7.5 | -0.436 | 0.00751 | -0.075 | -58.146
-7 | -0.393 | 0.00728 | -0.076 | -53.95
-6.5 | -0.346 | 0.00717 | -0.076 | -48.286
-6 | -0.296 | 0.00707 | -0.077 | -41.879
-5.5 | -0.243 | 0.00692 | -0.077 | -35.184
-5 | -0.189 | 0.00676 | -0.077 | -27.867
-4.5 | -0.132 | 0.00665 | -0.078 | -19.891
-4 | -0.075 | 0.00657 | -0.078 | -11.367
-3.5 | -0.016 | 0.00661 | -0.078 | -2.476
-3 | 0.042 | 0.00661 | -0.079 | 6.427
-2.5 | 0.102 | 0.00659 | -0.079 | 15.414
-2 | 0.161 | 0.00652 | -0.079 | 24.669
-1.5 | 0.22 | 0.00642 | -0.08 | 34.314
-1 | 0.28 | 0.00637 | -0.08 | 43.873
-0.5 | 0.339 | 0.00645 | -0.081 | 52.538
0 | 0.398 | 0.00648 | -0.081 | 61.418
0.5 | 0.457 | 0.00659 | -0.081 | 69.349
1 | 0.516 | 0.00661 | -0.082 | 77.977
1.5 | 0.574 | 0.00671 | -0.082 | 85.63
2 | 0.633 | 0.00692 | -0.082 | 91.524
2.5 | 0.691 | 0.00692 | -0.083 | 99.841
3 | 0.749 | 0.00719 | -0.083 | 104.302
3.5 | 0.807 | 0.00735 | -0.083 | 109.865
4 | 0.864 | 0.00752 | -0.084 | 114.867
4.5 | 0.919 | 0.00788 | -0.084 | 116.659
5 | 0.973 | 0.00816 | -0.084 | 119.291
5.5 | 1.024 | 0.00861 | -0.084 | 119.013
6 | 1.073 | 0.00891 | -0.085 | 120.368
6.5 | 1.119 | 0.00936 | -0.085 | 119.56
7 | 1.161 | 0.00981 | -0.085 | 118.417
7.5 | 1.2 | 0.01039 | -0.086 | 115.511
8 | 1.234 | 0.0107 | -0.086 | 115.328
8.5 | 1.264 | 0.01127 | -0.086 | 112.174
9 | 1.289 | 0.01176 | -0.087 | 109.639
9.5 | 1.306 | 0.01234 | -0.087 | 105.897
10 | 1.317 | 0.01294 | -0.087 | 101.802
10.5 | 1.32 | 0.01275 | -0.087 | 103.553
11 | 1.317 | 0.01245 | -0.087 | 105.733
11.5 | 1.307 | 0.01222 | -0.087 | 106.999
12 | 1.292 | 0.01488 | -0.088 | 86.815
12.5 | 1.271 | 0.01573 | -0.088 | 80.789
13 | 1.244 | 0.01677 | -0.088 | 74.171
13.5 | 1.21 | 0.0182 | -0.087 | 66.48
14 | 1.17 | 0.02 | -0.087 | 58.519
14.5 | 1.122 | 0.02295 | -0.086 | 48.9
15 | 1.062 | 0.02898 | -0.084 | 36.663
15.5 | 0.996 | 0.03959 | -0.081 | 25.17

## 114. Re 12M Mach 0.00 (2)
BIGFOIL.COM POLAR EXPORT
WSI925
WSI925 |  |  |  | Cl Max: | 1.9383 | at alpha= | 19.5 | deg
XFOIL ncrit=9 |  |  |  | L/D Max: | 147.209 | at alpha= | 6 | deg
Re: | 12000000 |  |  | Cd Min: | 0.03933 | at alpha= | 20 | deg
Mach: | 0 |  |  | Cl=0 at alpha= | -3.2293 | deg
|  |  |  | @ Cl=0.1, Cd= | 0.0050739
|  |  |  | @ Cl=0.4, Cd= | 0.005098
|  |  |  | @ Cl=0.6, Cd= | 0.0052319
alpha (deg) | Cl | Cd | Cm | Cl/Cd
-18.5 | -1.4882 | 0.02953 | -0.0911 | -50.3962
-18 | -1.4874 | 0.02713 | -0.0879 | -54.8249
-17.5 | -1.4858 | 0.0246 | -0.0831 | -60.3984
-17 | -1.449 | 0.02227 | -0.0834 | -65.0651
-16.5 | -1.4065 | 0.02061 | -0.0836 | -68.2436
-16 | -1.3617 | 0.01905 | -0.0838 | -71.4803
-15.5 | -1.314 | 0.01768 | -0.0841 | -74.3213
-15 | -1.2617 | 0.01678 | -0.0847 | -75.1907
-14.5 | -1.2112 | 0.01537 | -0.0853 | -78.8029
-14 | -1.1693 | 0.01413 | -0.0837 | -82.753
-13.5 | -1.1179 | 0.01353 | -0.0835 | -82.6238
-13 | -1.068 | 0.01225 | -0.0834 | -87.1837
-12.5 | -1.0155 | 0.01121 | -0.0836 | -90.5888
-12 | -0.9601 | 0.01037 | -0.0842 | -92.5844
-11.5 | -0.9022 | 0.00954 | -0.0852 | -94.5702
-11 | -0.8515 | 0.0089 | -0.0845 | -95.6742
-10.5 | -0.7958 | 0.00831 | -0.0848 | -95.7641
-10 | -0.7307 | 0.00765 | -0.0872 | -95.5163
-9 | -0.6003 | 0.00678 | -0.0919 | -88.5398
-8.5 | -0.5384 | 0.00645 | -0.0934 | -83.4729
-8 | -0.4845 | 0.0061 | -0.093 | -79.4262
-7.5 | -0.4338 | 0.00584 | -0.0918 | -74.2808
-7 | -0.3839 | 0.00564 | -0.0904 | -68.0674
-6.5 | -0.3345 | 0.00544 | -0.0889 | -61.489
-5.5 | -0.2324 | 0.00518 | -0.0866 | -44.8649
-5 | -0.1812 | 0.00512 | -0.0854 | -35.3906
-4.5 | -0.1305 | 0.00508 | -0.0842 | -25.689
-4 | -0.0793 | 0.0051 | -0.0831 | -15.549
-3.5 | -0.0281 | 0.00511 | -0.0819 | -5.499
-3 | 0.0238 | 0.00509 | -0.081 | 4.6758
-2.5 | 0.0761 | 0.00506 | -0.0801 | 15.0395
-2 | 0.1278 | 0.00509 | -0.0791 | 25.1081
-1.5 | 0.18 | 0.0051 | -0.0782 | 35.2941
-1 | 0.2329 | 0.00507 | -0.0775 | 45.9369
-0.5 | 0.2845 | 0.00509 | -0.0765 | 55.8939
0 | 0.336 | 0.0051 | -0.0755 | 65.8824
0.5 | 0.3881 | 0.00509 | -0.0747 | 76.2475
1.5 | 0.4919 | 0.00516 | -0.0729 | 95.3295
2 | 0.5434 | 0.0052 | -0.072 | 104.5
2.5 | 0.594 | 0.00522 | -0.0709 | 113.7931
3 | 0.6443 | 0.00532 | -0.0697 | 121.109
3.5 | 0.6949 | 0.00546 | -0.0686 | 127.2711
4 | 0.7433 | 0.00559 | -0.067 | 132.9696
4.5 | 0.7914 | 0.00568 | -0.0654 | 139.331
5 | 0.8366 | 0.00578 | -0.063 | 144.7405
5.5 | 0.9297 | 0.00632 | -0.072 | 147.1044
6 | 0.9863 | 0.0067 | -0.0723 | 147.209
6.5 | 1.0511 | 0.00715 | -0.0747 | 147.007
7 | 1.0986 | 0.00751 | -0.073 | 146.285
7.5 | 1.1466 | 0.00789 | -0.0715 | 145.3232
8 | 1.1948 | 0.00829 | -0.07 | 144.1255
8.5 | 1.2427 | 0.00872 | -0.0686 | 142.5115
9 | 1.2906 | 0.00915 | -0.0672 | 141.0492
9.5 | 1.3381 | 0.0096 | -0.0657 | 139.3854
10 | 1.3854 | 0.01004 | -0.0643 | 137.988
10.5 | 1.4316 | 0.01055 | -0.0628 | 135.6967
11 | 1.4767 | 0.01112 | -0.061 | 132.7968
12 | 1.5663 | 0.01218 | -0.0576 | 128.5961
12.5 | 1.6093 | 0.01277 | -0.0556 | 126.0219
13 | 1.6509 | 0.01341 | -0.0535 | 123.1096
13.5 | 1.6895 | 0.0142 | -0.0509 | 118.9789
14 | 1.725 | 0.01491 | -0.0477 | 115.6942
14.5 | 1.7536 | 0.01585 | -0.0433 | 110.6372
15 | 1.7827 | 0.01678 | -0.0393 | 106.2396
15.5 | 1.8085 | 0.01789 | -0.035 | 101.09
16 | 1.8354 | 0.01895 | -0.0312 | 96.8549
16.5 | 1.8574 | 0.02031 | -0.027 | 91.4525
17 | 1.8764 | 0.02192 | -0.0229 | 85.6022
17.5 | 1.8951 | 0.02365 | -0.0191 | 80.1311
18 | 1.913 | 0.02555 | -0.0158 | 74.8728
18.5 | 1.9259 | 0.028 | -0.0126 | 68.7821
19 | 1.936 | 0.03087 | -0.0098 | 62.7146
19.5 | 1.9383 | 0.03471 | -0.0075 | 55.8427
20 | 1.9374 | 0.03933 | -0.0061 | 49.2601

## 115. Re 12M Mach 0.10 (1)
BIGFOIL.COM POLAR EXPORT
WSI925
WSI925 |  |  |  | Cl Max: | 1.312 | at alpha= | 10 | deg
JavaFoil+Calcfoil stall+Eppler ext transition |  |  |  | L/D Max: | 119.353 | at alpha= | 5 | deg
Re: | 12000000 |  |  | Cd Min: | 0.00638 | at alpha= | -1 | deg
Mach: | 0.1 |  |  | Cl=0 at alpha= | -3.3644 | deg
|  |  |  | @ Cl=0.1, Cd= | 0.0066583
|  |  |  | @ Cl=0.4, Cd= | 0.0065
|  |  |  | @ Cl=0.6, Cd= | 0.0068019
alpha (deg) | Cl | Cd | Cm | Cl/Cd
-15 | -0.429 | 0.10109 | -0.038 | -4.243
-14.5 | -0.444 | 0.09485 | -0.039 | -4.68
-14 | -0.457 | 0.08987 | -0.039 | -5.088
-13.5 | -0.469 | 0.08429 | -0.04 | -5.569
-13 | -0.48 | 0.07888 | -0.041 | -6.082
-12.5 | -0.488 | 0.0734 | -0.042 | -6.647
-12 | -0.494 | 0.06728 | -0.045 | -7.344
-11.5 | -0.498 | 0.06104 | -0.047 | -8.155
-11 | -0.501 | 0.05276 | -0.051 | -9.494
-10.5 | -0.52 | 0.03184 | -0.06 | -16.33
-10 | -0.569 | 0.00964 | -0.072 | -59.033
-9.5 | -0.561 | 0.00776 | -0.074 | -72.308
-9 | -0.538 | 0.00836 | -0.075 | -64.388
-8.5 | -0.509 | 0.00793 | -0.075 | -64.238
-8 | -0.475 | 0.00761 | -0.075 | -62.473
-7.5 | -0.436 | 0.00759 | -0.076 | -57.545
-7 | -0.394 | 0.00729 | -0.076 | -53.988
-6.5 | -0.347 | 0.00718 | -0.077 | -48.328
-6 | -0.297 | 0.00713 | -0.077 | -41.634
-5.5 | -0.244 | 0.00692 | -0.077 | -35.295
-5 | -0.189 | 0.00677 | -0.078 | -27.979
-4.5 | -0.133 | 0.00669 | -0.078 | -19.834
-4 | -0.075 | 0.00661 | -0.078 | -11.353
-3.5 | -0.016 | 0.00665 | -0.079 | -2.474
-3 | 0.043 | 0.00661 | -0.079 | 6.458
-2.5 | 0.102 | 0.00666 | -0.08 | 15.332
-2 | 0.162 | 0.00653 | -0.08 | 24.764
-1.5 | 0.221 | 0.00642 | -0.08 | 34.47
-1 | 0.281 | 0.00638 | -0.081 | 44.066
-0.5 | 0.34 | 0.00646 | -0.081 | 52.677
0 | 0.4 | 0.0065 | -0.081 | 61.489
0.5 | 0.459 | 0.00659 | -0.082 | 69.623
1 | 0.518 | 0.00662 | -0.082 | 78.271
1.5 | 0.577 | 0.00672 | -0.082 | 85.919
2 | 0.636 | 0.00693 | -0.083 | 91.816
2.5 | 0.695 | 0.00696 | -0.083 | 99.858
3 | 0.753 | 0.0072 | -0.083 | 104.554
3.5 | 0.811 | 0.00737 | -0.084 | 110.063
4 | 0.868 | 0.00754 | -0.084 | 115.048
4.5 | 0.924 | 0.00791 | -0.084 | 116.819
5 | 0.978 | 0.00819 | -0.085 | 119.353
5.5 | 1.029 | 0.00865 | -0.085 | 118.954
6 | 1.077 | 0.00914 | -0.085 | 117.939
6.5 | 1.123 | 0.00942 | -0.086 | 119.164
7 | 1.165 | 0.00988 | -0.086 | 117.884
7.5 | 1.203 | 0.01046 | -0.086 | 115.018
8 | 1.237 | 0.01081 | -0.086 | 114.438
8.5 | 1.266 | 0.01138 | -0.087 | 111.261
9 | 1.289 | 0.0119 | -0.087 | 108.305
9.5 | 1.304 | 0.01248 | -0.087 | 104.496
10 | 1.312 | 0.01311 | -0.087 | 100.065
10.5 | 1.312 | 0.01296 | -0.088 | 101.213
11 | 1.305 | 0.01168 | -0.088 | 111.713
11.5 | 1.291 | 0.01435 | -0.088 | 89.986
12 | 1.271 | 0.01521 | -0.088 | 83.57
12.5 | 1.245 | 0.01611 | -0.088 | 77.299
13 | 1.211 | 0.01737 | -0.088 | 69.742
13.5 | 1.171 | 0.01893 | -0.087 | 61.844
14 | 1.125 | 0.02108 | -0.087 | 53.371
14.5 | 1.065 | 0.02579 | -0.085 | 41.291
15 | 0.997 | 0.03403 | -0.082 | 29.308

## 116. Re 12M Mach 0.10 (2)
BIGFOIL.COM POLAR EXPORT
WSI925
WSI925 |  |  |  | Cl Max: | 1.9238 | at alpha= | 19 | deg
XFOIL ncrit=9 |  |  |  | L/D Max: | 147.444 | at alpha= | 6 | deg
Re: | 12000000 |  |  | Cd Min: | 0.23337 | at alpha= | -20 | deg
Mach: | 0.1 |  |  | Cl=0 at alpha= | -3.227 | deg
|  |  |  | @ Cl=0.1, Cd= | 0.0050837
|  |  |  | @ Cl=0.4, Cd= | 0.0051
|  |  |  | @ Cl=0.6, Cd= | 0.0052361
alpha (deg) | Cl | Cd | Cm | Cl/Cd
-20 | -0.6631 | 0.23337 | 0.0254 | -2.8414
-19.5 | -0.6546 | 0.22346 | 0.0217 | -2.9294
-19 | -0.6416 | 0.21717 | 0.0187 | -2.9544
-17.5 | -1.4227 | 0.03009 | -0.0921 | -47.2815
-17 | -1.446 | 0.02607 | -0.087 | -55.4661
-16.5 | -1.4081 | 0.02353 | -0.0875 | -59.8428
-16 | -1.3679 | 0.02135 | -0.0874 | -64.0703
-15.5 | -1.3228 | 0.01954 | -0.0875 | -67.697
-15 | -1.2709 | 0.01845 | -0.0878 | -68.8835
-14.5 | -1.2217 | 0.01666 | -0.0882 | -73.3313
-14 | -1.177 | 0.01509 | -0.0872 | -77.9987
-13.5 | -1.127 | 0.01448 | -0.0863 | -77.8315
-13 | -1.0765 | 0.01318 | -0.086 | -81.6768
-12.5 | -1.0246 | 0.01186 | -0.0858 | -86.3912
-12 | -0.9694 | 0.01083 | -0.0861 | -89.5106
-11.5 | -0.9112 | 0.00987 | -0.0869 | -92.3202
-11 | -0.8594 | 0.00915 | -0.0862 | -93.9235
-10.5 | -0.8035 | 0.00851 | -0.0862 | -94.4183
-10 | -0.7379 | 0.00783 | -0.0884 | -94.2401
-9.5 | -0.6648 | 0.00725 | -0.0923 | -91.6966
-8 | -0.4883 | 0.00616 | -0.094 | -79.2695
-7.5 | -0.4371 | 0.00589 | -0.0927 | -74.2105
-7 | -0.3869 | 0.00568 | -0.0912 | -68.1162
-6.5 | -0.337 | 0.00547 | -0.0897 | -61.6088
-6 | -0.2863 | 0.00532 | -0.0883 | -53.8158
-5.5 | -0.2343 | 0.00519 | -0.0872 | -45.1445
-5 | -0.1827 | 0.00513 | -0.086 | -35.614
-4.5 | -0.1316 | 0.00509 | -0.0847 | -25.8546
-4 | -0.0801 | 0.0051 | -0.0835 | -15.7059
-3.5 | -0.0285 | 0.00511 | -0.0824 | -5.5773
-3 | 0.0237 | 0.0051 | -0.0814 | 4.6471
-2.5 | 0.0763 | 0.00507 | -0.0805 | 15.0493
-2 | 0.1283 | 0.0051 | -0.0794 | 25.1569
-1.5 | 0.1807 | 0.0051 | -0.0785 | 35.4314
-1 | 0.2339 | 0.00508 | -0.0778 | 46.0433
-0.5 | 0.2858 | 0.00509 | -0.0768 | 56.1493
0 | 0.3376 | 0.0051 | -0.0758 | 66.1961
0.5 | 0.3899 | 0.0051 | -0.075 | 76.451
1 | 0.4429 | 0.0051 | -0.0742 | 86.8431
1.5 | 0.4943 | 0.00517 | -0.0732 | 95.6093
2 | 0.5461 | 0.0052 | -0.0722 | 105.0192
2.5 | 0.5969 | 0.00523 | -0.0711 | 114.13
3 | 0.6475 | 0.00533 | -0.0699 | 121.4822
3.5 | 0.6984 | 0.00547 | -0.0688 | 127.6782
4 | 0.747 | 0.0056 | -0.0671 | 133.3929
4.5 | 0.7954 | 0.0057 | -0.0654 | 139.5439
5 | 0.8419 | 0.0058 | -0.0633 | 145.1552
5.5 | 0.9352 | 0.00636 | -0.0721 | 147.044
6 | 0.9923 | 0.00673 | -0.0724 | 147.4443
6.5 | 1.0574 | 0.00719 | -0.0747 | 147.0654
7 | 1.1047 | 0.00755 | -0.0728 | 146.3179
7.5 | 1.1531 | 0.00794 | -0.0712 | 145.2267
8 | 1.2017 | 0.00835 | -0.0697 | 143.9162
8.5 | 1.2501 | 0.00879 | -0.0681 | 142.2184
9 | 1.2982 | 0.00924 | -0.0666 | 140.4978
9.5 | 1.3464 | 0.00968 | -0.0651 | 139.0909
10 | 1.3939 | 0.01016 | -0.0635 | 137.1949
10.5 | 1.4404 | 0.01069 | -0.0618 | 134.7428
11 | 1.4859 | 0.01128 | -0.0598 | 131.7287
11.5 | 1.5317 | 0.0118 | -0.0581 | 129.8051
12 | 1.5762 | 0.01238 | -0.0561 | 127.3183
12.5 | 1.6193 | 0.013 | -0.0539 | 124.5615
13 | 1.6606 | 0.0137 | -0.0514 | 121.2117
13.5 | 1.6982 | 0.01456 | -0.0483 | 116.6346
14 | 1.7313 | 0.0153 | -0.0444 | 113.1569
14.5 | 1.7596 | 0.01634 | -0.0398 | 107.6867
15 | 1.787 | 0.01742 | -0.0354 | 102.5832
15.5 | 1.814 | 0.01852 | -0.0312 | 97.9482
16 | 1.8399 | 0.01971 | -0.0271 | 93.3486
16.5 | 1.8605 | 0.02127 | -0.0227 | 87.4706
17 | 1.8774 | 0.02316 | -0.0184 | 81.0622
17.5 | 1.8946 | 0.02518 | -0.0146 | 75.2423
18 | 1.9104 | 0.02746 | -0.0113 | 69.5703
18.5 | 1.919 | 0.0305 | -0.0082 | 62.918
19 | 1.9238 | 0.03421 | -0.0058 | 56.235
19.5 | 1.9203 | 0.03914 | -0.0041 | 49.0623
20 | 1.9142 | 0.04491 | -0.0037 | 42.623

## 117. Re 12M Mach 0.25 (1)
BIGFOIL.COM POLAR EXPORT
WSI925
WSI925 |  |  |  | Cl Max: | 1.278 | at alpha= | 9 | deg
JavaFoil+Calcfoil stall+Eppler ext transition |  |  |  | L/D Max: | 118.952 | at alpha= | 5 | deg
Re: | 12000000 |  |  | Cd Min: | 0.00642 | at alpha= | -1 | deg
Mach: | 0.25 |  |  | Cl=0 at alpha= | -3.3607 | deg
|  |  |  | @ Cl=0.1, Cd= | 0.0067251
|  |  |  | @ Cl=0.4, Cd= | 0.006549
|  |  |  | @ Cl=0.6, Cd= | 0.0068353
alpha (deg) | Cl | Cd | Cm | Cl/Cd
-14 | -0.181 | 0.0954 | -0.038 | -1.898
-13.5 | -0.233 | 0.09001 | -0.038 | -2.584
-13 | -0.276 | 0.08502 | -0.038 | -3.248
-12.5 | -0.314 | 0.08049 | -0.039 | -3.902
-12 | -0.347 | 0.07601 | -0.039 | -4.564
-11.5 | -0.375 | 0.0705 | -0.041 | -5.314
-11 | -0.396 | 0.06584 | -0.042 | -6.017
-10.5 | -0.413 | 0.05961 | -0.045 | -6.925
-10 | -0.423 | 0.05325 | -0.048 | -7.952
-9.5 | -0.436 | 0.03982 | -0.057 | -10.962
-9 | -0.5 | 0.0091 | -0.076 | -54.991
-8.5 | -0.491 | 0.00854 | -0.077 | -57.423
-8 | -0.466 | 0.00795 | -0.078 | -58.569
-7.5 | -0.433 | 0.00776 | -0.078 | -55.862
-7 | -0.395 | 0.00749 | -0.078 | -52.717
-6.5 | -0.35 | 0.00736 | -0.079 | -47.621
-6 | -0.302 | 0.00726 | -0.079 | -41.567
-5.5 | -0.249 | 0.00702 | -0.079 | -35.508
-5 | -0.194 | 0.0069 | -0.08 | -28.064
-4.5 | -0.136 | 0.00678 | -0.08 | -20.068
-4 | -0.077 | 0.00668 | -0.081 | -11.523
-3.5 | -0.017 | 0.0067 | -0.081 | -2.52
-3 | 0.044 | 0.00667 | -0.081 | 6.572
-2.5 | 0.105 | 0.00673 | -0.082 | 15.572
-2 | 0.166 | 0.0066 | -0.082 | 25.177
-1.5 | 0.227 | 0.0065 | -0.082 | 34.963
-1 | 0.289 | 0.00642 | -0.083 | 44.974
-0.5 | 0.35 | 0.00659 | -0.083 | 53.056
0 | 0.411 | 0.00654 | -0.084 | 62.773
0.5 | 0.472 | 0.00666 | -0.084 | 70.873
1 | 0.532 | 0.00669 | -0.084 | 79.548
1.5 | 0.593 | 0.00681 | -0.085 | 87.142
2 | 0.654 | 0.00703 | -0.085 | 92.932
2.5 | 0.714 | 0.00705 | -0.085 | 101.238
3 | 0.774 | 0.00735 | -0.086 | 105.212
3.5 | 0.833 | 0.00751 | -0.086 | 110.987
4 | 0.891 | 0.00787 | -0.086 | 113.223
4.5 | 0.948 | 0.0081 | -0.087 | 117.08
5 | 1.003 | 0.00843 | -0.087 | 118.952
5.5 | 1.054 | 0.00894 | -0.087 | 117.96
6 | 1.102 | 0.00943 | -0.088 | 116.843
6.5 | 1.146 | 0.0098 | -0.088 | 117.005
7 | 1.185 | 0.01036 | -0.088 | 114.454
7.5 | 1.219 | 0.01096 | -0.088 | 111.203
8 | 1.246 | 0.01153 | -0.089 | 108.09
8.5 | 1.266 | 0.01208 | -0.089 | 104.848
9 | 1.278 | 0.01277 | -0.089 | 100.059
9.5 | 1.276 | 0.01258 | -0.09 | 101.386
10 | 1.262 | 0.0123 | -0.09 | 102.583
10.5 | 1.236 | 0.0121 | -0.09 | 102.139
11 | 1.199 | 0.01498 | -0.09 | 80.044
11.5 | 1.149 | 0.01614 | -0.09 | 71.2
12 | 1.087 | 0.01754 | -0.09 | 61.962
12.5 | 1.008 | 0.02002 | -0.089 | 50.377
13 | 0.913 | 0.02514 | -0.086 | 36.299
13.5 | 0.792 | 0.04122 | -0.08 | 19.212
14 | 0.68 | 0.0631 | -0.073 | 10.776

## 118. Re 12M Mach 0.25 (2)
BIGFOIL.COM POLAR EXPORT
WSI925
WSI925 |  |  |  | Cl Max: | 1.8174 | at alpha= | 16.5 | deg
XFOIL ncrit=9 |  |  |  | L/D Max: | 148.631 | at alpha= | 5.5 | deg
Re: | 12000000 |  |  | Cd Min: | 0.20299 | at alpha= | -17.5 | deg
Mach: | 0.25 |  |  | Cl=0 at alpha= | -3.2115 | deg
|  |  |  | @ Cl=0.1, Cd= | 0.0051
|  |  |  | @ Cl=0.4, Cd= | 0.00512
|  |  |  | @ Cl=0.6, Cd= | 0.0052601
alpha (deg) | Cl | Cd | Cm | Cl/Cd
-17.5 | -0.6019 | 0.20299 | 0.0104 | -2.9652
-16.5 | -0.595 | 0.18093 | 0.0025 | -3.2886
-16 | -0.5852 | 0.17353 | -0.0003 | -3.3723
-15.5 | -0.6353 | 0.14929 | -0.0097 | -4.2555
-15 | -0.655 | 0.13623 | -0.0151 | -4.808
-14.5 | -0.7247 | 0.11358 | -0.0266 | -6.3805
-14 | -0.8247 | 0.08883 | -0.0417 | -9.284
-13.5 | -0.9517 | 0.05828 | -0.0684 | -16.3298
-13 | -1.0242 | 0.03183 | -0.0974 | -32.1772
-12.5 | -1.0311 | 0.02212 | -0.1 | -46.6139
-12 | -1.0084 | 0.01605 | -0.0986 | -62.8287
-11 | -0.9004 | 0.01125 | -0.0971 | -80.0356
-10.5 | -0.847 | 0.01002 | -0.095 | -84.5309
-10 | -0.78 | 0.00893 | -0.0958 | -87.346
-9.5 | -0.7017 | 0.00806 | -0.099 | -87.0596
-9 | -0.6379 | 0.0074 | -0.0991 | -86.2027
-8.5 | -0.5694 | 0.00686 | -0.1004 | -83.0029
-8 | -0.5106 | 0.00648 | -0.0996 | -78.7963
-7.5 | -0.4559 | 0.00618 | -0.0979 | -73.7702
-7 | -0.4039 | 0.00586 | -0.0958 | -68.9249
-6.5 | -0.351 | 0.00564 | -0.0939 | -62.234
-6 | -0.2986 | 0.00544 | -0.0921 | -54.8897
-5.5 | -0.2446 | 0.00526 | -0.0906 | -46.5019
-5 | -0.191 | 0.00519 | -0.0891 | -36.8015
-4.5 | -0.1378 | 0.00513 | -0.0876 | -26.8616
-4 | -0.0845 | 0.00512 | -0.0862 | -16.5039
-3.5 | -0.0311 | 0.00514 | -0.0848 | -6.0506
-3 | 0.0228 | 0.00514 | -0.0837 | 4.4358
-2.5 | 0.077 | 0.0051 | -0.0826 | 15.098
-2 | 0.1307 | 0.0051 | -0.0815 | 25.6275
-1.5 | 0.1845 | 0.00512 | -0.0804 | 36.0352
-1 | 0.2393 | 0.00509 | -0.0796 | 47.0138
-0.5 | 0.293 | 0.0051 | -0.0786 | 57.451
0 | 0.3459 | 0.00512 | -0.0774 | 67.5586
0.5 | 0.3998 | 0.00512 | -0.0765 | 78.0859
1 | 0.4546 | 0.00513 | -0.0757 | 88.616
1.5 | 0.5074 | 0.0052 | -0.0745 | 97.5769
2 | 0.5606 | 0.00523 | -0.0734 | 107.1893
2.5 | 0.6129 | 0.00527 | -0.0722 | 116.2998
3 | 0.6652 | 0.00537 | -0.0708 | 123.8734
3.5 | 0.7175 | 0.00553 | -0.0695 | 129.7468
4 | 0.7676 | 0.00566 | -0.0676 | 135.6184
4.5 | 0.817 | 0.00579 | -0.0655 | 141.1054
5 | 0.8729 | 0.00596 | -0.0649 | 146.4597
5.5 | 0.9661 | 0.0065 | -0.0728 | 148.6308
6 | 1.0255 | 0.00695 | -0.0729 | 147.554
6.5 | 1.0878 | 0.0074 | -0.0736 | 147
7 | 1.1377 | 0.00782 | -0.0714 | 145.4859
7.5 | 1.1886 | 0.00825 | -0.0694 | 144.0727
8 | 1.2395 | 0.00872 | -0.0673 | 142.1445
8.5 | 1.2902 | 0.00921 | -0.0653 | 140.0869
9 | 1.3413 | 0.00968 | -0.0632 | 138.564
9.5 | 1.3917 | 0.01021 | -0.0609 | 136.3075
10 | 1.4404 | 0.01085 | -0.0583 | 132.7558
11 | 1.5376 | 0.01209 | -0.053 | 127.1795
11.5 | 1.5841 | 0.01281 | -0.0499 | 123.6612
12 | 1.628 | 0.01366 | -0.0463 | 119.1801
12.5 | 1.6669 | 0.01453 | -0.0418 | 114.7213
13 | 1.7002 | 0.01556 | -0.0364 | 109.2674
13.5 | 1.7286 | 0.01691 | -0.0305 | 102.2235
14 | 1.7561 | 0.01831 | -0.0249 | 95.9093
14.5 | 1.7779 | 0.02008 | -0.0189 | 88.5408
15 | 1.8001 | 0.02194 | -0.0135 | 82.0465
15.5 | 1.812 | 0.02461 | -0.0079 | 73.6286
16 | 1.8173 | 0.02805 | -0.0028 | 64.7879
16.5 | 1.8174 | 0.03238 | 0.0011 | 56.1272
17 | 1.8014 | 0.0388 | 0.0034 | 46.4278
17.5 | 1.7826 | 0.04664 | 0.0033 | 38.2204
18 | 1.7557 | 0.05646 | 0.0008 | 31.0964
18.5 | 1.7092 | 0.06969 | -0.0046 | 24.5258
19 | 1.6725 | 0.08221 | -0.0102 | 20.3442
19.5 | 1.5952 | 0.10102 | -0.0197 | 15.7909
20 | 1.5415 | 0.11683 | -0.0278 | 13.1944

## 119. Re 12M Mach 0.50 (1)
BIGFOIL.COM POLAR EXPORT
WSI925
WSI925 |  |  |  | Cl Max: | 1.259 | at alpha= | 20 | deg
JavaFoil+Calcfoil stall+Eppler ext transition |  |  |  | L/D Max: | 114.299 | at alpha= | 4.5 | deg
Re: | 12000000 |  |  | Cd Min: | 0.00673 | at alpha= | -1.5 | deg
Mach: | 0.5 |  |  | Cl=0 at alpha= | -3.3603 | deg
|  |  |  | @ Cl=0.1, Cd= | 0.0069725
|  |  |  | @ Cl=0.4, Cd= | 0.0068647
|  |  |  | @ Cl=0.6, Cd= | 0.0070487
alpha (deg) | Cl | Cd | Cm | Cl/Cd
-20 | -0.91 | 0.13994 | -0.049 | -6.501
-19.5 | -0.876 | 0.14988 | -0.046 | -5.845
-19 | -0.854 | 0.13291 | -0.048 | -6.426
-18.5 | -0.836 | 0.11363 | -0.052 | -7.362
-18 | -0.797 | 0.12443 | -0.046 | -6.404
-17.5 | -0.783 | 0.10246 | -0.053 | -7.645
-17 | -0.774 | 0.0798 | -0.059 | -9.697
-16.5 | -0.716 | 0.11134 | -0.046 | -6.427
-16 | -0.702 | 0.08973 | -0.054 | -7.827
-15.5 | -0.662 | 0.10255 | -0.046 | -6.457
-15 | -0.644 | 0.08621 | -0.053 | -7.474
-14.5 | -0.61 | 0.09131 | -0.048 | -6.685
-14 | -0.589 | 0.07918 | -0.053 | -7.443
-13.5 | -0.583 | 0.05473 | -0.063 | -10.654
-13 | -0.533 | 0.07361 | -0.053 | -7.242
-12.5 | -0.527 | 0.04879 | -0.064 | -10.81
-12 | -0.482 | 0.06265 | -0.056 | -7.69
-11.5 | -0.45 | 0.06471 | -0.052 | -6.95
-11 | -0.419 | 0.06517 | -0.049 | -6.433
-10.5 | -0.398 | 0.05408 | -0.056 | -7.369
-10 | -0.373 | 0.04879 | -0.059 | -7.65
-9.5 | -0.345 | 0.04683 | -0.059 | -7.364
-9 | -0.371 | 0.01026 | -0.083 | -36.151
-8.5 | -0.34 | 0.00974 | -0.084 | -34.907
-8 | -0.311 | 0.00891 | -0.086 | -34.944
-7.5 | -0.234 | 0.03682 | -0.061 | -6.352
-7 | -0.2 | 0.04227 | -0.051 | -4.743
-6.5 | -0.188 | 0.02107 | -0.074 | -8.909
-6 | -0.28 | 0.00808 | -0.088 | -34.68
-5.5 | -0.257 | 0.00775 | -0.089 | -33.156
-5 | -0.208 | 0.00747 | -0.089 | -27.804
-4.5 | -0.149 | 0.00731 | -0.09 | -20.34
-4 | -0.085 | 0.0071 | -0.09 | -11.978
-3.5 | -0.019 | 0.00697 | -0.091 | -2.69
-3 | 0.049 | 0.00692 | -0.091 | 7.054
-2.5 | 0.117 | 0.00699 | -0.091 | 16.735
-2 | 0.185 | 0.00687 | -0.092 | 26.978
-1.5 | 0.254 | 0.00673 | -0.092 | 37.729
-1 | 0.323 | 0.00674 | -0.093 | 47.845
-0.5 | 0.391 | 0.00687 | -0.093 | 56.918
0 | 0.459 | 0.00683 | -0.093 | 67.194
0.5 | 0.527 | 0.00695 | -0.094 | 75.845
1 | 0.595 | 0.00703 | -0.094 | 84.566
1.5 | 0.662 | 0.00728 | -0.095 | 90.993
2 | 0.73 | 0.00749 | -0.095 | 97.491
2.5 | 0.797 | 0.00766 | -0.095 | 103.982
3 | 0.863 | 0.00798 | -0.096 | 108.181
3.5 | 0.929 | 0.00824 | -0.096 | 112.702
4 | 0.992 | 0.00869 | -0.096 | 114.106
4.5 | 1.052 | 0.00921 | -0.097 | 114.299
5 | 1.107 | 0.00982 | -0.097 | 112.721
5.5 | 1.153 | 0.01059 | -0.098 | 108.819
6 | 1.185 | 0.01133 | -0.098 | 104.538
6.5 | 1.194 | 0.01229 | -0.098 | 97.178
7 | 1.155 | 0.01356 | -0.099 | 85.188
7.5 | 0.729 | 0.0124 | -0.099 | 58.794
8 | 0.76 | 0.01461 | -0.099 | 52.02
8.5 | 0.791 | 0.01574 | -0.099 | 50.235
9 | 0.821 | 0.01673 | -0.099 | 49.079
9.5 | 0.851 | 0.0174 | -0.099 | 48.925
10 | 0.874 | 0.01953 | -0.098 | 44.749
10.5 | 0.906 | 0.01973 | -0.098 | 45.95
11 | 0.927 | 0.02204 | -0.097 | 42.088
11.5 | 0.951 | 0.02397 | -0.097 | 39.681
12 | 0.977 | 0.02558 | -0.096 | 38.193
12.5 | 0.998 | 0.02834 | -0.095 | 35.197
13 | 1.031 | 0.02823 | -0.096 | 36.525
13.5 | 1.068 | 0.02714 | -0.097 | 39.372
14 | 1.021 | 0.05361 | -0.087 | 19.052
14.5 | 1.082 | 0.04235 | -0.092 | 25.553
15 | 1.08 | 0.05692 | -0.088 | 18.98
15.5 | 1.037 | 0.10296 | -0.071 | 10.073
16 | 1.08 | 0.09545 | -0.077 | 11.319
16.5 | 1.078 | 0.12738 | -0.067 | 8.459
17 | 1.107 | 0.12982 | -0.068 | 8.527
17.5 | 1.126 | 0.14898 | -0.066 | 7.56
18 | 1.155 | 0.14996 | -0.067 | 7.705
18.5 | 1.178 | 0.16651 | -0.066 | 7.075
19 | 1.207 | 0.16877 | -0.068 | 7.151
19.5 | 1.231 | 0.18465 | -0.067 | 6.664
20 | 1.259 | 0.18463 | -0.069 | 6.817

## 120. Re 12M Mach 0.50 (2)
BIGFOIL.COM POLAR EXPORT
WSI925
WSI925 |  |  |  | Cl Max: | 1.4554 | at alpha= | 8.5 | deg
XFOIL ncrit=9 |  |  |  | L/D Max: | 149.155 | at alpha= | 6 | deg
Re: | 12000000 |  |  | Cd Min: | 0.01181 | at alpha= | 8.5 | deg
Mach: | 0.5 |  |  | Cl=0 at alpha= | -99 | deg
|  |  |  | @ Cl=0.1, Cd= | 0.00522
|  |  |  | @ Cl=0.4, Cd= | 0.005223
|  |  |  | @ Cl=0.6, Cd= | 0.0053828
alpha (deg) | Cl | Cd | Cm | Cl/Cd
0 | 0.382 | 0.00522 | -0.0842 | 73.1801
0.5 | 0.4425 | 0.00523 | -0.0827 | 84.608
1 | 0.5034 | 0.00528 | -0.0813 | 95.3409
1.5 | 0.5634 | 0.00534 | -0.0797 | 105.5056
2 | 0.6232 | 0.00541 | -0.078 | 115.1941
2.5 | 0.6821 | 0.00547 | -0.076 | 124.6984
3 | 0.7409 | 0.00559 | -0.0737 | 132.5403
3.5 | 0.7993 | 0.00581 | -0.0713 | 137.5731
4 | 0.8552 | 0.00598 | -0.0681 | 143.01
4.5 | 0.9095 | 0.00614 | -0.0642 | 148.127
6 | 1.1649 | 0.00781 | -0.0702 | 149.1549
6.5 | 1.2249 | 0.00837 | -0.066 | 146.3441
7 | 1.2857 | 0.00898 | -0.0615 | 143.1737
7.5 | 1.348 | 0.00957 | -0.0568 | 140.8568
8 | 1.4076 | 0.01039 | -0.0508 | 135.4764
8.5 | 1.4554 | 0.01181 | -0.0423 | 123.2345

## 121. Re 14M Mach 0.00 (1)
BIGFOIL.COM POLAR EXPORT
WSI925
WSI925 |  |  |  | Cl Max: | 1.322 | at alpha= | 10.5 | deg
JavaFoil+Calcfoil stall+Eppler ext transition |  |  |  | L/D Max: | 121.162 | at alpha= | 5.5 | deg
Re: | 14000000 |  |  | Cd Min: | 0.00639 | at alpha= | -1.5 | deg
Mach: | 0 |  |  | Cl=0 at alpha= | -3.3621 | deg
|  |  |  | @ Cl=0.1, Cd= | 0.006504
|  |  |  | @ Cl=0.4, Cd= | 0.0064607
|  |  |  | @ Cl=0.6, Cd= | 0.0067753
alpha (deg) | Cl | Cd | Cm | Cl/Cd
-15 | -0.463 | 0.0987 | -0.038 | -4.695
-14.5 | -0.475 | 0.09306 | -0.039 | -5.109
-14 | -0.487 | 0.0868 | -0.041 | -5.606
-13.5 | -0.496 | 0.08153 | -0.041 | -6.081
-13 | -0.503 | 0.07635 | -0.042 | -6.59
-12.5 | -0.509 | 0.06981 | -0.045 | -7.298
-12 | -0.514 | 0.06314 | -0.047 | -8.137
-11.5 | -0.518 | 0.05432 | -0.051 | -9.538
-11 | -0.533 | 0.0363 | -0.059 | -14.697
-10.5 | -0.582 | 0.01112 | -0.07 | -52.398
-10 | -0.585 | 0.00871 | -0.073 | -67.191
-9.5 | -0.567 | 0.00861 | -0.074 | -65.828
-9 | -0.542 | 0.00812 | -0.074 | -66.681
-8.5 | -0.511 | 0.00784 | -0.075 | -65.22
-8 | -0.476 | 0.00765 | -0.075 | -62.236
-7.5 | -0.436 | 0.00746 | -0.075 | -58.499
-7 | -0.393 | 0.00724 | -0.076 | -54.319
-6.5 | -0.346 | 0.00714 | -0.076 | -48.435
-6 | -0.296 | 0.00697 | -0.077 | -42.438
-5.5 | -0.243 | 0.00693 | -0.077 | -35.119
-5 | -0.189 | 0.00676 | -0.077 | -27.905
-4.5 | -0.132 | 0.00659 | -0.078 | -20.072
-4 | -0.075 | 0.0066 | -0.078 | -11.317
-3.5 | -0.016 | 0.00655 | -0.078 | -2.498
-3 | 0.042 | 0.00662 | -0.079 | 6.42
-2.5 | 0.102 | 0.0065 | -0.079 | 15.633
-2 | 0.161 | 0.00643 | -0.079 | 25.007
-1.5 | 0.22 | 0.00639 | -0.08 | 34.472
-1 | 0.28 | 0.00641 | -0.08 | 43.636
-0.5 | 0.339 | 0.00642 | -0.081 | 52.719
0 | 0.398 | 0.00646 | -0.081 | 61.598
0.5 | 0.457 | 0.00648 | -0.081 | 70.478
1 | 0.516 | 0.00657 | -0.082 | 78.494
1.5 | 0.574 | 0.00674 | -0.082 | 85.236
2 | 0.633 | 0.00682 | -0.082 | 92.843
2.5 | 0.691 | 0.00704 | -0.083 | 98.175
3 | 0.749 | 0.00714 | -0.083 | 104.901
3.5 | 0.807 | 0.00733 | -0.083 | 110.107
4 | 0.864 | 0.00759 | -0.084 | 113.871
4.5 | 0.919 | 0.00777 | -0.084 | 118.328
5 | 0.973 | 0.00811 | -0.084 | 120.017
5.5 | 1.024 | 0.00845 | -0.084 | 121.162
6 | 1.073 | 0.00892 | -0.085 | 120.285
6.5 | 1.119 | 0.00925 | -0.085 | 120.927
7 | 1.161 | 0.0097 | -0.085 | 119.683
7.5 | 1.2 | 0.01017 | -0.086 | 118.038
8 | 1.234 | 0.01057 | -0.086 | 116.746
8.5 | 1.264 | 0.01108 | -0.086 | 114.093
9 | 1.289 | 0.01154 | -0.087 | 111.714
9.5 | 1.306 | 0.01204 | -0.087 | 108.543
10 | 1.317 | 0.01266 | -0.087 | 104.074
10.5 | 1.322 | 0.01238 | -0.087 | 106.745
11 | 1.318 | 0.01209 | -0.087 | 108.99
11.5 | 1.308 | 0.01185 | -0.088 | 110.397
12 | 1.293 | 0.01446 | -0.088 | 89.435
12.5 | 1.272 | 0.01532 | -0.088 | 83.062
13 | 1.245 | 0.01635 | -0.088 | 76.158
13.5 | 1.212 | 0.01754 | -0.087 | 69.112
14 | 1.173 | 0.01931 | -0.087 | 60.732
14.5 | 1.126 | 0.02199 | -0.086 | 51.204
15 | 1.07 | 0.02666 | -0.084 | 40.138
15.5 | 1.003 | 0.03667 | -0.081 | 27.363

## 122. Re 14M Mach 0.00 (2)
BIGFOIL.COM POLAR EXPORT
WSI925
WSI925 |  |  |  | Cl Max: | 1.9646 | at alpha= | 20 | deg
XFOIL ncrit=9 |  |  |  | L/D Max: | 150.191 | at alpha= | 7 | deg
Re: | 14000000 |  |  | Cd Min: | 0.0367 | at alpha= | 20 | deg
Mach: | 0 |  |  | Cl=0 at alpha= | -3.2132 | deg
|  |  |  | @ Cl=0.1, Cd= | 0.0050746
|  |  |  | @ Cl=0.4, Cd= | 0.0050807
|  |  |  | @ Cl=0.6, Cd= | 0.0052401
alpha (deg) | Cl | Cd | Cm | Cl/Cd
-19.5 | -1.5176 | 0.03594 | -0.0889 | -42.2259
-19 | -1.5169 | 0.03086 | -0.0917 | -49.1542
-18.5 | -1.5601 | 0.02549 | -0.087 | -61.2044
-18 | -1.5382 | 0.02395 | -0.0841 | -64.2255
-17.5 | -1.5 | 0.02189 | -0.0843 | -68.5244
-17 | -1.4592 | 0.0201 | -0.0843 | -72.597
-16.5 | -1.414 | 0.0187 | -0.0844 | -75.615
-16 | -1.3668 | 0.01739 | -0.0846 | -78.5969
-15.5 | -1.3171 | 0.01619 | -0.085 | -81.3527
-15 | -1.2642 | 0.01534 | -0.0856 | -82.412
-14.5 | -1.2125 | 0.01416 | -0.0862 | -85.6285
-14 | -1.1726 | 0.01314 | -0.0838 | -89.239
-13.5 | -1.1199 | 0.01253 | -0.0839 | -89.3775
-13 | -1.0676 | 0.01167 | -0.0839 | -91.4824
-12.5 | -1.0136 | 0.01082 | -0.0843 | -93.6784
-12 | -0.9559 | 0.01019 | -0.0852 | -93.8077
-11.5 | -0.9029 | 0.00934 | -0.0852 | -96.6702
-11 | -0.8511 | 0.00868 | -0.0847 | -98.053
-10.5 | -0.7889 | 0.00808 | -0.0865 | -97.6361
-10 | -0.7171 | 0.00738 | -0.0904 | -97.168
-9.5 | -0.6544 | 0.0069 | -0.0923 | -94.8406
-9 | -0.5923 | 0.00654 | -0.0938 | -90.5657
-8 | -0.4869 | 0.006 | -0.0925 | -81.15
-7.5 | -0.438 | 0.00576 | -0.0909 | -76.0417
-7 | -0.3879 | 0.00556 | -0.0896 | -69.7662
-6.5 | -0.3383 | 0.00539 | -0.0881 | -62.7644
-6 | -0.2871 | 0.00525 | -0.087 | -54.6857
-5.5 | -0.236 | 0.00514 | -0.0859 | -45.9144
-5 | -0.1847 | 0.00512 | -0.0847 | -36.0742
-4.5 | -0.1337 | 0.00509 | -0.0835 | -26.2672
-4 | -0.082 | 0.00509 | -0.0825 | -16.11
-3.5 | -0.03 | 0.0051 | -0.0816 | -5.8824
-3 | 0.0223 | 0.00507 | -0.0807 | 4.3984
-2.5 | 0.0748 | 0.00506 | -0.0799 | 14.7826
-2 | 0.1264 | 0.00509 | -0.0788 | 24.833
-1.5 | 0.1793 | 0.00507 | -0.0781 | 35.3649
-1 | 0.2325 | 0.00505 | -0.0774 | 46.0396
-0.5 | 0.2842 | 0.00508 | -0.0765 | 55.9449
0 | 0.3362 | 0.00508 | -0.0756 | 66.1811
0.5 | 0.3888 | 0.00507 | -0.0748 | 76.6864
1 | 0.4411 | 0.00512 | -0.074 | 86.1523
1.5 | 0.4932 | 0.00516 | -0.0732 | 95.5814
2 | 0.545 | 0.0052 | -0.0723 | 104.8077
2.5 | 0.5961 | 0.00523 | -0.0713 | 113.9771
3 | 0.6462 | 0.00536 | -0.0701 | 120.5597
3.5 | 0.6976 | 0.00549 | -0.0692 | 127.0674
4 | 0.7469 | 0.00561 | -0.0678 | 133.1373
4.5 | 0.7959 | 0.00573 | -0.0664 | 138.9005
5 | 0.8436 | 0.00595 | -0.0646 | 141.7815
5.5 | 0.9043 | 0.00611 | -0.066 | 148.0033
6 | 0.9853 | 0.00657 | -0.0721 | 149.9696
6.5 | 1.0432 | 0.00696 | -0.0728 | 149.8851
7 | 1.1024 | 0.00734 | -0.0738 | 150.1907
7.5 | 1.1503 | 0.00771 | -0.0722 | 149.1958
8 | 1.1986 | 0.00809 | -0.0708 | 148.1582
8.5 | 1.2469 | 0.00851 | -0.0694 | 146.5217
9 | 1.2948 | 0.00895 | -0.068 | 144.6704
9.5 | 1.343 | 0.00935 | -0.0667 | 143.6364
10 | 1.3903 | 0.00981 | -0.0653 | 141.7227
10.5 | 1.4368 | 0.01031 | -0.0638 | 139.3598
11 | 1.4827 | 0.01083 | -0.0622 | 136.9067
11.5 | 1.5286 | 0.01132 | -0.0606 | 135.0353
12 | 1.5733 | 0.01185 | -0.0589 | 132.7679
12.5 | 1.6169 | 0.01242 | -0.0571 | 130.1852
13 | 1.6586 | 0.01307 | -0.0549 | 126.9013
13.5 | 1.6973 | 0.01387 | -0.0523 | 122.372
14 | 1.7356 | 0.01458 | -0.0497 | 119.0398
14.5 | 1.7641 | 0.01549 | -0.0452 | 113.8864
15.5 | 1.8238 | 0.01721 | -0.0375 | 105.9733
16 | 1.8513 | 0.0182 | -0.0336 | 101.7198
16.5 | 1.8749 | 0.01942 | -0.0295 | 96.5448
17 | 1.8955 | 0.02087 | -0.0253 | 90.8241
17.5 | 1.9155 | 0.02245 | -0.0215 | 85.3229
18 | 1.9342 | 0.02421 | -0.018 | 79.8926
18.5 | 1.9479 | 0.02646 | -0.0145 | 73.6168
19 | 1.9584 | 0.02915 | -0.0114 | 67.1835
19.5 | 1.9629 | 0.03263 | -0.0087 | 60.1563
20 | 1.9646 | 0.0367 | -0.0068 | 53.5313

## 123. Re 14M Mach 0.10 (1)
BIGFOIL.COM POLAR EXPORT
WSI925
WSI925 |  |  |  | Cl Max: | 1.312 | at alpha= | 10 | deg
JavaFoil+Calcfoil stall+Eppler ext transition |  |  |  | L/D Max: | 121.146 | at alpha= | 5.5 | deg
Re: | 14000000 |  |  | Cd Min: | 0.0064 | at alpha= | -1.5 | deg
Mach: | 0.1 |  |  | Cl=0 at alpha= | -3.3644 | deg
|  |  |  | @ Cl=0.1, Cd= | 0.0065814
|  |  |  | @ Cl=0.4, Cd= | 0.00646
|  |  |  | @ Cl=0.6, Cd= | 0.0067934
alpha (deg) | Cl | Cd | Cm | Cl/Cd
-15 | -0.429 | 0.1004 | -0.038 | -4.274
-14.5 | -0.444 | 0.09434 | -0.039 | -4.707
-14 | -0.458 | 0.08867 | -0.04 | -5.162
-13.5 | -0.47 | 0.08308 | -0.041 | -5.658
-13 | -0.48 | 0.07766 | -0.042 | -6.187
-12.5 | -0.489 | 0.07209 | -0.043 | -6.78
-12 | -0.495 | 0.06603 | -0.045 | -7.498
-11.5 | -0.5 | 0.05856 | -0.048 | -8.543
-11 | -0.506 | 0.04866 | -0.053 | -10.394
-10.5 | -0.545 | 0.01931 | -0.066 | -28.223
-10 | -0.577 | 0.00887 | -0.073 | -65.008
-9.5 | -0.562 | 0.00876 | -0.074 | -64.145
-9 | -0.538 | 0.00826 | -0.075 | -65.151
-8.5 | -0.509 | 0.00791 | -0.075 | -64.356
-8 | -0.475 | 0.00765 | -0.075 | -62.133
-7.5 | -0.436 | 0.00754 | -0.076 | -57.903
-7 | -0.394 | 0.00724 | -0.076 | -54.369
-6.5 | -0.347 | 0.00715 | -0.077 | -48.483
-6 | -0.297 | 0.00696 | -0.077 | -42.665
-5.5 | -0.244 | 0.00697 | -0.077 | -35.027
-5 | -0.189 | 0.00679 | -0.078 | -27.873
-4.5 | -0.133 | 0.00659 | -0.078 | -20.156
-4 | -0.075 | 0.00661 | -0.078 | -11.357
-3.5 | -0.016 | 0.00655 | -0.079 | -2.509
-3 | 0.043 | 0.00662 | -0.079 | 6.451
-2.5 | 0.102 | 0.00658 | -0.08 | 15.522
-2 | 0.162 | 0.00643 | -0.08 | 25.124
-1.5 | 0.221 | 0.0064 | -0.08 | 34.596
-1 | 0.281 | 0.00643 | -0.081 | 43.681
-0.5 | 0.34 | 0.00645 | -0.081 | 52.809
0 | 0.4 | 0.00646 | -0.081 | 61.85
0.5 | 0.459 | 0.00649 | -0.082 | 70.781
1 | 0.518 | 0.00659 | -0.082 | 78.661
1.5 | 0.577 | 0.00677 | -0.082 | 85.277
2 | 0.636 | 0.00683 | -0.083 | 93.14
2.5 | 0.695 | 0.00706 | -0.083 | 98.435
3 | 0.753 | 0.00716 | -0.083 | 105.16
3.5 | 0.811 | 0.00735 | -0.084 | 110.342
4 | 0.868 | 0.00761 | -0.084 | 114.059
4.5 | 0.924 | 0.0078 | -0.084 | 118.43
5 | 0.978 | 0.00815 | -0.085 | 119.889
5.5 | 1.029 | 0.00849 | -0.085 | 121.146
6 | 1.077 | 0.00899 | -0.085 | 119.917
6.5 | 1.123 | 0.00931 | -0.086 | 120.674
7 | 1.165 | 0.00977 | -0.086 | 119.27
7.5 | 1.203 | 0.01024 | -0.086 | 117.547
8 | 1.237 | 0.01066 | -0.086 | 116.073
8.5 | 1.266 | 0.0112 | -0.087 | 112.999
9 | 1.289 | 0.01166 | -0.087 | 110.563
9.5 | 1.304 | 0.0122 | -0.087 | 106.922
10 | 1.312 | 0.01285 | -0.088 | 102.138
10.5 | 1.312 | 0.0126 | -0.088 | 104.168
11 | 1.306 | 0.0123 | -0.088 | 106.137
11.5 | 1.292 | 0.01208 | -0.088 | 106.928
12 | 1.272 | 0.01482 | -0.088 | 85.857
12.5 | 1.246 | 0.01567 | -0.088 | 79.523
13 | 1.213 | 0.01683 | -0.088 | 72.098
13.5 | 1.174 | 0.01819 | -0.088 | 64.525
14 | 1.128 | 0.02031 | -0.087 | 55.52
14.5 | 1.07 | 0.02441 | -0.085 | 43.834
15 | 1.003 | 0.03182 | -0.083 | 31.529

## 124. Re 14M Mach 0.10 (2)
BIGFOIL.COM POLAR EXPORT
WSI925
WSI925 |  |  |  | Cl Max: | 1.9468 | at alpha= | 19 | deg
XFOIL ncrit=9 |  |  |  | L/D Max: | 150.186 | at alpha= | 6.5 | deg
Re: | 14000000 |  |  | Cd Min: | 0.04198 | at alpha= | 20 | deg
Mach: | 0.1 |  |  | Cl=0 at alpha= | -3.2106 | deg
|  |  |  | @ Cl=0.1, Cd= | 0.0050745
|  |  |  | @ Cl=0.4, Cd= | 0.0050789
|  |  |  | @ Cl=0.6, Cd= | 0.0052424
alpha (deg) | Cl | Cd | Cm | Cl/Cd
-18.5 | -1.4748 | 0.03365 | -0.0929 | -43.8276
-18 | -1.477 | 0.02923 | -0.0938 | -50.5303
-17.5 | -1.4971 | 0.02567 | -0.0885 | -58.321
-17 | -1.4632 | 0.02286 | -0.0887 | -64.007
-16.5 | -1.4218 | 0.02096 | -0.0885 | -67.834
-16 | -1.3771 | 0.01921 | -0.0884 | -71.6866
-15.5 | -1.3287 | 0.01771 | -0.0885 | -75.0254
-15 | -1.2756 | 0.0167 | -0.0888 | -76.3832
-14.5 | -1.2244 | 0.01522 | -0.0891 | -80.4468
-14 | -1.1835 | 0.01397 | -0.0868 | -84.7173
-13.5 | -1.1303 | 0.01332 | -0.0866 | -84.8574
-13 | -1.0777 | 0.01231 | -0.0864 | -87.5467
-12.5 | -1.0238 | 0.01131 | -0.0864 | -90.5217
-11.5 | -0.9108 | 0.00968 | -0.0872 | -94.0909
-11 | -0.8594 | 0.00894 | -0.0863 | -96.1298
-10.5 | -0.7969 | 0.00827 | -0.0878 | -96.3603
-10 | -0.7244 | 0.00757 | -0.0916 | -95.6935
-9.5 | -0.6605 | 0.00702 | -0.0934 | -94.0883
-9 | -0.5976 | 0.0066 | -0.0949 | -90.5455
-8.5 | -0.5424 | 0.00631 | -0.0946 | -85.9588
-8 | -0.4907 | 0.00606 | -0.0935 | -80.9736
-7.5 | -0.4414 | 0.00581 | -0.0918 | -75.9725
-7 | -0.3909 | 0.00559 | -0.0904 | -69.9284
-6.5 | -0.3408 | 0.00541 | -0.0889 | -62.9945
-6 | -0.2893 | 0.00527 | -0.0877 | -54.8956
-5.5 | -0.2378 | 0.00515 | -0.0865 | -46.1748
-5 | -0.1862 | 0.00513 | -0.0853 | -36.2963
-4.5 | -0.1348 | 0.00509 | -0.0841 | -26.4833
-4 | -0.0829 | 0.0051 | -0.083 | -16.2549
-3.5 | -0.0305 | 0.0051 | -0.082 | -5.9804
-3 | 0.0222 | 0.00508 | -0.0811 | 4.3701
-2.5 | 0.075 | 0.00506 | -0.0803 | 14.8221
-2 | 0.1269 | 0.00509 | -0.0792 | 24.9312
-1.5 | 0.18 | 0.00508 | -0.0785 | 35.4331
-1 | 0.2335 | 0.00506 | -0.0778 | 46.1462
-0.5 | 0.2855 | 0.00509 | -0.0768 | 56.0904
0 | 0.3378 | 0.00509 | -0.0759 | 66.3654
0.5 | 0.3906 | 0.00507 | -0.0751 | 77.0414
1 | 0.4433 | 0.00512 | -0.0743 | 86.582
1.5 | 0.4956 | 0.00517 | -0.0734 | 95.8607
2 | 0.5476 | 0.00521 | -0.0725 | 105.1056
2.5 | 0.599 | 0.00524 | -0.0715 | 114.313
3 | 0.6495 | 0.00536 | -0.0703 | 121.1754
3.5 | 0.7011 | 0.0055 | -0.0693 | 127.4727
4 | 0.7506 | 0.00562 | -0.0679 | 133.5587
4.5 | 0.8 | 0.00574 | -0.0664 | 139.3728
5 | 0.8479 | 0.00596 | -0.0646 | 142.2651
5.5 | 0.9108 | 0.00614 | -0.0663 | 148.3388
6 | 0.9913 | 0.00661 | -0.0722 | 149.9697
6.5 | 1.0498 | 0.00699 | -0.0728 | 150.186
7 | 1.1083 | 0.00739 | -0.0735 | 149.9729
7.5 | 1.1567 | 0.00776 | -0.0719 | 149.0593
8 | 1.2055 | 0.00816 | -0.0704 | 147.7328
8.5 | 1.2543 | 0.00858 | -0.069 | 146.1888
9 | 1.3026 | 0.00903 | -0.0675 | 144.2525
9.5 | 1.3514 | 0.00943 | -0.0661 | 143.3086
10 | 1.3988 | 0.00993 | -0.0645 | 140.8661
10.5 | 1.4458 | 0.01045 | -0.0628 | 138.3541
11.5 | 1.5387 | 0.01147 | -0.0594 | 134.15
12 | 1.5833 | 0.01205 | -0.0574 | 131.3942
12.5 | 1.6271 | 0.01266 | -0.0553 | 128.5229
13 | 1.6685 | 0.01338 | -0.0529 | 124.701
13.5 | 1.7073 | 0.01422 | -0.05 | 120.0633
14 | 1.7418 | 0.01496 | -0.0463 | 116.4305
14.5 | 1.7705 | 0.01594 | -0.0417 | 111.0728
15 | 1.8021 | 0.01677 | -0.0378 | 107.4597
15.5 | 1.8304 | 0.01778 | -0.0337 | 102.9471
16 | 1.8572 | 0.01889 | -0.0296 | 98.3166
16.5 | 1.8792 | 0.0203 | -0.0251 | 92.5714
17 | 1.898 | 0.02199 | -0.0208 | 86.312
17.5 | 1.9165 | 0.02383 | -0.0168 | 80.4238
18 | 1.9326 | 0.02596 | -0.0132 | 74.4453
18.5 | 1.9423 | 0.02877 | -0.0098 | 67.5113
19 | 1.9468 | 0.03231 | -0.0069 | 60.2538
19.5 | 1.945 | 0.03681 | -0.0047 | 52.8389
20 | 1.9423 | 0.04198 | -0.0038 | 46.2673

## 125. Re 14M Mach 0.25 (1)
BIGFOIL.COM POLAR EXPORT
WSI925
WSI925 |  |  |  | Cl Max: | 1.278 | at alpha= | 9 | deg
JavaFoil+Calcfoil stall+Eppler ext transition |  |  |  | L/D Max: | 120.056 | at alpha= | 5.5 | deg
Re: | 14000000 |  |  | Cd Min: | 0.00644 | at alpha= | -1.5 | deg
Mach: | 0.25 |  |  | Cl=0 at alpha= | -3.3607 | deg
|  |  |  | @ Cl=0.1, Cd= | 0.0066357
|  |  |  | @ Cl=0.4, Cd= | 0.0065228
|  |  |  | @ Cl=0.6, Cd= | 0.0068569
alpha (deg) | Cl | Cd | Cm | Cl/Cd
-14 | -0.181 | 0.0948 | -0.038 | -1.911
-13.5 | -0.233 | 0.08909 | -0.039 | -2.613
-13 | -0.276 | 0.08449 | -0.039 | -3.27
-12.5 | -0.314 | 0.0797 | -0.039 | -3.944
-12 | -0.347 | 0.07539 | -0.04 | -4.604
-11.5 | -0.375 | 0.07017 | -0.041 | -5.34
-11 | -0.397 | 0.06517 | -0.042 | -6.086
-10.5 | -0.414 | 0.05856 | -0.046 | -7.063
-10 | -0.425 | 0.05183 | -0.049 | -8.197
-9.5 | -0.442 | 0.03558 | -0.059 | -12.429
-9 | -0.505 | 0.00863 | -0.076 | -58.508
-8.5 | -0.491 | 0.00846 | -0.077 | -57.992
-8 | -0.466 | 0.00803 | -0.078 | -57.971
-7.5 | -0.433 | 0.00769 | -0.078 | -56.318
-7 | -0.395 | 0.00742 | -0.078 | -53.163
-6.5 | -0.35 | 0.00733 | -0.079 | -47.821
-6 | -0.302 | 0.00711 | -0.079 | -42.453
-5.5 | -0.249 | 0.00707 | -0.079 | -35.218
-5 | -0.194 | 0.00689 | -0.08 | -28.108
-4.5 | -0.136 | 0.00667 | -0.08 | -20.399
-4 | -0.077 | 0.00667 | -0.081 | -11.531
-3.5 | -0.017 | 0.00662 | -0.081 | -2.551
-3 | 0.044 | 0.0067 | -0.081 | 6.54
-2.5 | 0.105 | 0.00663 | -0.082 | 15.807
-2 | 0.166 | 0.00647 | -0.082 | 25.659
-1.5 | 0.227 | 0.00644 | -0.082 | 35.291
-1 | 0.289 | 0.00647 | -0.083 | 44.592
-0.5 | 0.35 | 0.00649 | -0.083 | 53.877
0 | 0.411 | 0.00653 | -0.084 | 62.897
0.5 | 0.472 | 0.00659 | -0.084 | 71.63
1 | 0.532 | 0.00667 | -0.084 | 79.824
1.5 | 0.593 | 0.00685 | -0.085 | 86.539
2 | 0.654 | 0.00691 | -0.085 | 94.592
2.5 | 0.714 | 0.00718 | -0.085 | 99.442
3 | 0.774 | 0.00731 | -0.086 | 105.885
3.5 | 0.833 | 0.00748 | -0.086 | 111.3
4 | 0.891 | 0.00778 | -0.086 | 114.58
4.5 | 0.948 | 0.00802 | -0.087 | 118.223
5 | 1.003 | 0.00837 | -0.087 | 119.775
5.5 | 1.054 | 0.00878 | -0.087 | 120.056
6 | 1.102 | 0.00926 | -0.088 | 119.03
6.5 | 1.146 | 0.00963 | -0.088 | 118.987
7 | 1.185 | 0.01023 | -0.088 | 115.925
7.5 | 1.219 | 0.01072 | -0.088 | 113.678
8 | 1.246 | 0.01135 | -0.089 | 109.773
8.5 | 1.266 | 0.01185 | -0.089 | 106.824
9 | 1.278 | 0.01247 | -0.089 | 102.507
9.5 | 1.277 | 0.0132 | -0.09 | 96.723
10 | 1.262 | 0.01306 | -0.09 | 96.645
10.5 | 1.237 | 0.01174 | -0.09 | 105.313
11 | 1.199 | 0.01458 | -0.09 | 82.233
11.5 | 1.15 | 0.01564 | -0.09 | 73.582
12 | 1.089 | 0.01702 | -0.09 | 63.953
12.5 | 1.011 | 0.01936 | -0.089 | 52.225
13 | 0.917 | 0.02379 | -0.087 | 38.547
13.5 | 0.8 | 0.03729 | -0.082 | 21.449
14 | 0.685 | 0.05938 | -0.074 | 11.53

## 126. Re 14M Mach 0.25 (2)
BIGFOIL.COM POLAR EXPORT
WSI925
WSI925 |  |  |  | Cl Max: | 1.8495 | at alpha= | 16.5 | deg
XFOIL ncrit=9 |  |  |  | L/D Max: | 151.315 | at alpha= | 6 | deg
Re: | 14000000 |  |  | Cd Min: | 0.20886 | at alpha= | -18 | deg
Mach: | 0.25 |  |  | Cl=0 at alpha= | -3.1951 | deg
|  |  |  | @ Cl=0.1, Cd= | 0.005079
|  |  |  | @ Cl=0.4, Cd= | 0.0050901
|  |  |  | @ Cl=0.6, Cd= | 0.0052786
alpha (deg) | Cl | Cd | Cm | Cl/Cd
-18 | -0.6187 | 0.20886 | 0.0136 | -2.9623
-17 | -0.6107 | 0.1866 | 0.0053 | -3.2728
-16.5 | -0.5995 | 0.17963 | 0.0024 | -3.3374
-16 | -0.5903 | 0.17223 | -0.0004 | -3.4274
-15.5 | -0.6299 | 0.15127 | -0.0083 | -4.1641
-15 | -0.6537 | 0.13699 | -0.0143 | -4.7719
-14.5 | -0.7233 | 0.11423 | -0.0259 | -6.332
-13.5 | -0.8981 | 0.06636 | -0.0617 | -13.5338
-13 | -1.0537 | 0.02629 | -0.102 | -40.0799
-12.5 | -1.0499 | 0.01907 | -0.1005 | -55.0551
-12 | -1.0008 | 0.01662 | -0.0994 | -60.2166
-11 | -0.9034 | 0.01107 | -0.0966 | -81.6079
-10.5 | -0.8424 | 0.00973 | -0.0962 | -86.5776
-10 | -0.7693 | 0.00859 | -0.0983 | -89.5576
-9.5 | -0.6966 | 0.00779 | -0.1002 | -89.4223
-9 | -0.628 | 0.00712 | -0.1014 | -88.2022
-8.5 | -0.568 | 0.00666 | -0.1008 | -85.2853
-8 | -0.5132 | 0.00631 | -0.0991 | -81.3312
-7.5 | -0.4603 | 0.00608 | -0.097 | -75.7072
-7 | -0.4077 | 0.00577 | -0.095 | -70.6586
-6.5 | -0.3552 | 0.00556 | -0.0931 | -63.8849
-6 | -0.3019 | 0.00538 | -0.0914 | -56.1152
-5.5 | -0.248 | 0.00523 | -0.0899 | -47.4187
-5 | -0.1944 | 0.00515 | -0.0884 | -37.7476
-4.5 | -0.1411 | 0.00514 | -0.0869 | -27.4514
-4 | -0.0875 | 0.00512 | -0.0856 | -17.0898
-3.5 | -0.0333 | 0.00513 | -0.0845 | -6.4912
-3 | 0.0213 | 0.00511 | -0.0834 | 4.1683
-2.5 | 0.0757 | 0.00507 | -0.0824 | 14.931
-1.5 | 0.1839 | 0.00511 | -0.0804 | 35.9883
-1 | 0.239 | 0.00508 | -0.0796 | 47.0472
-0.5 | 0.2928 | 0.00509 | -0.0786 | 57.5246
0 | 0.3463 | 0.0051 | -0.0775 | 67.902
0.5 | 0.4006 | 0.00509 | -0.0767 | 78.7033
1 | 0.455 | 0.00513 | -0.0758 | 88.694
1.5 | 0.5087 | 0.00519 | -0.0748 | 98.0154
2 | 0.5623 | 0.00525 | -0.0738 | 107.1048
2.5 | 0.615 | 0.00529 | -0.0726 | 116.2571
3 | 0.6673 | 0.0054 | -0.0713 | 123.5741
3.5 | 0.7203 | 0.00555 | -0.0701 | 129.7838
4 | 0.7713 | 0.00569 | -0.0684 | 135.5536
4.5 | 0.8225 | 0.00581 | -0.0667 | 141.5663
5 | 0.8715 | 0.00603 | -0.0645 | 144.5274
6 | 1.0244 | 0.00677 | -0.0726 | 151.3146
6.5 | 1.0862 | 0.00723 | -0.0731 | 150.2351
7 | 1.1417 | 0.00764 | -0.0722 | 149.4372
7.5 | 1.1928 | 0.00805 | -0.0702 | 148.1739
8 | 1.2441 | 0.0085 | -0.0682 | 146.3647
8.5 | 1.295 | 0.00899 | -0.0662 | 144.0489
9 | 1.3467 | 0.00944 | -0.0642 | 142.6589
9.5 | 1.3971 | 0.00997 | -0.0619 | 140.1304
10 | 1.4469 | 0.01056 | -0.0595 | 137.017
10.5 | 1.4968 | 0.01112 | -0.0571 | 134.6043
11 | 1.5455 | 0.01174 | -0.0544 | 131.644
11.5 | 1.5926 | 0.01245 | -0.0514 | 127.9197
12 | 1.6369 | 0.01329 | -0.0478 | 123.1678
12.5 | 1.679 | 0.01416 | -0.0439 | 118.5734
13 | 1.7104 | 0.01524 | -0.038 | 112.231
13.5 | 1.7427 | 0.01635 | -0.0326 | 106.5872
14 | 1.7743 | 0.01751 | -0.0273 | 101.3307
14.5 | 1.7988 | 0.01909 | -0.0214 | 94.2273
15 | 1.8227 | 0.02079 | -0.0159 | 87.672
15.5 | 1.8376 | 0.02315 | -0.0101 | 79.378
16 | 1.846 | 0.02621 | -0.0047 | 70.4311
16.5 | 1.8495 | 0.03001 | -0.0002 | 61.6295
17 | 1.8384 | 0.0356 | 0.0031 | 51.6404
17.5 | 1.8237 | 0.04247 | 0.0042 | 42.9409
18 | 1.8007 | 0.05126 | 0.0029 | 35.1288
18.5 | 1.7597 | 0.06324 | -0.0013 | 27.8257
19 | 1.7289 | 0.0747 | -0.006 | 23.1446
19.5 | 1.6557 | 0.09247 | -0.0148 | 17.9053
20 | 1.6069 | 0.10712 | -0.022 | 15.0009

## 127. Re 14M Mach 0.50 (1)
BIGFOIL.COM POLAR EXPORT
WSI925
WSI925 |  |  |  | Cl Max: | 1.259 | at alpha= | 20 | deg
JavaFoil+Calcfoil stall+Eppler ext transition |  |  |  | L/D Max: | 115.911 | at alpha= | 4.5 | deg
Re: | 14000000 |  |  | Cd Min: | 0.00674 | at alpha= | -0.5 | deg
Mach: | 0.5 |  |  | Cl=0 at alpha= | -3.3603 | deg
|  |  |  | @ Cl=0.1, Cd= | 0.0069375
|  |  |  | @ Cl=0.4, Cd= | 0.0067572
|  |  |  | @ Cl=0.6, Cd= | 0.0070842
alpha (deg) | Cl | Cd | Cm | Cl/Cd
-20 | -0.907 | 0.14884 | -0.048 | -6.094
-19.5 | -0.875 | 0.16017 | -0.045 | -5.465
-19 | -0.851 | 0.14263 | -0.047 | -5.968
-18.5 | -0.829 | 0.1273 | -0.049 | -6.509
-18 | -0.797 | 0.13338 | -0.046 | -5.972
-17.5 | -0.776 | 0.11436 | -0.05 | -6.787
-17 | -0.756 | 0.09989 | -0.053 | -7.571
-16.5 | -0.717 | 0.11158 | -0.047 | -6.426
-16 | -0.705 | 0.08698 | -0.055 | -8.108
-15.5 | -0.663 | 0.10035 | -0.047 | -6.611
-15 | -0.648 | 0.08235 | -0.055 | -7.864
-14.5 | -0.612 | 0.089 | -0.05 | -6.876
-14 | -0.592 | 0.07582 | -0.055 | -7.812
-13.5 | -0.589 | 0.04935 | -0.065 | -11.94
-13 | -0.536 | 0.07018 | -0.055 | -7.638
-12.5 | -0.533 | 0.04395 | -0.066 | -12.132
-12 | -0.486 | 0.05871 | -0.058 | -8.272
-11.5 | -0.452 | 0.06206 | -0.054 | -7.282
-11 | -0.42 | 0.06362 | -0.05 | -6.608
-10.5 | -0.402 | 0.05018 | -0.059 | -8.016
-10 | -0.378 | 0.04411 | -0.062 | -8.565
-9.5 | -0.35 | 0.04169 | -0.063 | -8.391
-9 | -0.375 | 0.00961 | -0.084 | -39.018
-8.5 | -0.343 | 0.00918 | -0.085 | -37.345
-8 | -0.312 | 0.0088 | -0.086 | -35.472
-7.5 | -0.243 | 0.02666 | -0.07 | -9.127
-7 | -0.202 | 0.04054 | -0.054 | -4.974
-6.5 | -0.211 | 0.0084 | -0.087 | -25.158
-6 | -0.28 | 0.00808 | -0.088 | -34.678
-5.5 | -0.257 | 0.00762 | -0.089 | -33.721
-5 | -0.208 | 0.00746 | -0.089 | -27.822
-4.5 | -0.149 | 0.00719 | -0.09 | -20.691
-4 | -0.085 | 0.00712 | -0.09 | -11.946
-3.5 | -0.019 | 0.00692 | -0.091 | -2.709
-3 | 0.049 | 0.00696 | -0.091 | 7.016
-2.5 | 0.117 | 0.00693 | -0.091 | 16.886
-2 | 0.185 | 0.00676 | -0.092 | 27.449
-1.5 | 0.254 | 0.00676 | -0.092 | 37.583
-1 | 0.323 | 0.00683 | -0.093 | 47.24
-0.5 | 0.391 | 0.00674 | -0.093 | 58.011
0 | 0.459 | 0.00687 | -0.093 | 66.798
0.5 | 0.527 | 0.00689 | -0.094 | 76.454
1 | 0.595 | 0.00707 | -0.094 | 84.188
1.5 | 0.662 | 0.00726 | -0.095 | 91.31
2 | 0.73 | 0.00735 | -0.095 | 99.318
2.5 | 0.797 | 0.00779 | -0.095 | 102.296
3 | 0.863 | 0.00795 | -0.096 | 108.618
3.5 | 0.929 | 0.00834 | -0.096 | 111.313
4 | 0.992 | 0.00856 | -0.096 | 115.901
4.5 | 1.052 | 0.00908 | -0.097 | 115.911
5 | 1.107 | 0.00969 | -0.097 | 114.222
5.5 | 1.153 | 0.01037 | -0.098 | 111.17
6 | 1.185 | 0.01112 | -0.098 | 106.592
6.5 | 1.194 | 0.01203 | -0.098 | 99.228
7 | 1.155 | 0.0132 | -0.099 | 87.476
7.5 | 0.729 | 0.01322 | -0.099 | 55.173
8 | 0.76 | 0.01224 | -0.099 | 62.12
8.5 | 0.792 | 0.01535 | -0.099 | 51.56
9 | 0.822 | 0.01626 | -0.099 | 50.575
9.5 | 0.853 | 0.01691 | -0.099 | 50.433
10 | 0.877 | 0.0187 | -0.098 | 46.913
10.5 | 0.909 | 0.01892 | -0.099 | 48.075
11 | 0.932 | 0.02105 | -0.098 | 44.267
11.5 | 0.956 | 0.02269 | -0.097 | 42.148
12 | 0.984 | 0.0239 | -0.097 | 41.157
12.5 | 1.007 | 0.02602 | -0.097 | 38.686
13 | 1.039 | 0.02607 | -0.097 | 39.864
13.5 | 1.052 | 0.031 | -0.095 | 33.949
14 | 0.995 | 0.0667 | -0.082 | 14.921
14.5 | 1.005 | 0.08032 | -0.078 | 12.519
15 | 1.025 | 0.08896 | -0.076 | 11.525
15.5 | 1.024 | 0.119 | -0.065 | 8.602
16 | 1.062 | 0.11219 | -0.071 | 9.466
16.5 | 1.074 | 0.1379 | -0.065 | 7.79
17 | 1.104 | 0.13854 | -0.067 | 7.965
17.5 | 1.125 | 0.15807 | -0.065 | 7.119
18 | 1.154 | 0.1581 | -0.067 | 7.301
18.5 | 1.178 | 0.17562 | -0.066 | 6.706
19 | 1.206 | 0.17606 | -0.068 | 6.853
19.5 | 1.23 | 0.19353 | -0.067 | 6.358
20 | 1.259 | 0.19143 | -0.069 | 6.574

## 128. Re 14M Mach 0.50 (2)
BIGFOIL.COM POLAR EXPORT
WSI925
WSI925 |  |  |  | Cl Max: | 1.4747 | at alpha= | 9 | deg
XFOIL ncrit=9 |  |  |  | L/D Max: | 154.443 | at alpha= | 5.5 | deg
Re: | 14000000 |  |  | Cd Min: | 0.01431 | at alpha= | 9 | deg
Mach: | 0.5 |  |  | Cl=0 at alpha= | -99 | deg
|  |  |  | @ Cl=0.1, Cd= | 0.00519
|  |  |  | @ Cl=0.4, Cd= | 0.00519
|  |  |  | @ Cl=0.6, Cd= | 0.0053609
alpha (deg) | Cl | Cd | Cm | Cl/Cd
0.5 | 0.4436 | 0.00519 | -0.083 | 85.4721
1 | 0.5048 | 0.00525 | -0.0816 | 96.1524
1.5 | 0.565 | 0.00532 | -0.08 | 106.203
2.5 | 0.6848 | 0.00546 | -0.0765 | 125.4212
3 | 0.744 | 0.00559 | -0.0744 | 133.0948
3.5 | 0.8035 | 0.00581 | -0.0721 | 138.296
4 | 0.8605 | 0.00598 | -0.0691 | 143.8963
4.5 | 0.9172 | 0.0062 | -0.0658 | 147.9355
5 | 0.9698 | 0.00642 | -0.0613 | 151.0592
5.5 | 1.095 | 0.00709 | -0.0719 | 154.4429
6 | 1.1676 | 0.00765 | -0.0706 | 152.6275
6.5 | 1.2303 | 0.00819 | -0.067 | 150.2198
7 | 1.2922 | 0.00875 | -0.0626 | 147.68
7.5 | 1.3551 | 0.00935 | -0.0579 | 144.9305
8 | 1.4165 | 0.0101 | -0.0522 | 140.2475
8.5 | 1.4664 | 0.01154 | -0.0438 | 127.0711
9 | 1.4747 | 0.01431 | -0.0297 | 103.0538

## 129. Re 16M Mach 0.00 (1)
BIGFOIL.COM POLAR EXPORT
WSI925
WSI925 |  |  |  | Cl Max: | 1.322 | at alpha= | 10.5 | deg
JavaFoil+Calcfoil stall+Eppler ext transition |  |  |  | L/D Max: | 122.969 | at alpha= | 6.5 | deg
Re: | 16000000 |  |  | Cd Min: | 0.00636 | at alpha= | -1.5 | deg
Mach: | 0 |  |  | Cl=0 at alpha= | -3.3621 | deg
|  |  |  | @ Cl=0.1, Cd= | 0.0064827
|  |  |  | @ Cl=0.4, Cd= | 0.0064597
|  |  |  | @ Cl=0.6, Cd= | 0.0066853
alpha (deg) | Cl | Cd | Cm | Cl/Cd
-15.5 | -0.451 | 0.10359 | -0.038 | -4.352
-15 | -0.464 | 0.0977 | -0.039 | -4.748
-14.5 | -0.476 | 0.092 | -0.04 | -5.174
-14 | -0.487 | 0.086 | -0.041 | -5.663
-13.5 | -0.496 | 0.08043 | -0.042 | -6.172
-13 | -0.504 | 0.07521 | -0.043 | -6.699
-12.5 | -0.511 | 0.06833 | -0.046 | -7.474
-12 | -0.516 | 0.06102 | -0.048 | -8.454
-11.5 | -0.522 | 0.05081 | -0.053 | -10.279
-11 | -0.549 | 0.02694 | -0.062 | -20.388
-10.5 | -0.593 | 0.00965 | -0.072 | -61.396
-10 | -0.586 | 0.00741 | -0.073 | -79.092
-9.5 | -0.567 | 0.00855 | -0.074 | -66.347
-9 | -0.542 | 0.00811 | -0.074 | -66.766
-8.5 | -0.511 | 0.00778 | -0.075 | -65.714
-8 | -0.476 | 0.0076 | -0.075 | -62.661
-7.5 | -0.436 | 0.00731 | -0.075 | -59.745
-7 | -0.393 | 0.00722 | -0.076 | -54.469
-6.5 | -0.346 | 0.00702 | -0.076 | -49.306
-6 | -0.296 | 0.00697 | -0.077 | -42.44
-5.5 | -0.243 | 0.00685 | -0.077 | -35.537
-5 | -0.189 | 0.00672 | -0.077 | -28.057
-4.5 | -0.132 | 0.00658 | -0.078 | -20.095
-4 | -0.075 | 0.00651 | -0.078 | -11.475
-3.5 | -0.016 | 0.00656 | -0.078 | -2.495
-3 | 0.042 | 0.00656 | -0.079 | 6.473
-2.5 | 0.102 | 0.00648 | -0.079 | 15.683
-2 | 0.161 | 0.00637 | -0.079 | 25.259
-1.5 | 0.22 | 0.00636 | -0.08 | 34.623
-1 | 0.28 | 0.00639 | -0.08 | 43.748
-0.5 | 0.339 | 0.00637 | -0.081 | 53.154
0 | 0.398 | 0.00646 | -0.081 | 61.603
0.5 | 0.457 | 0.00645 | -0.081 | 70.806
1 | 0.516 | 0.0066 | -0.082 | 78.112
1.5 | 0.574 | 0.00665 | -0.082 | 86.326
2 | 0.633 | 0.00673 | -0.082 | 94.098
2.5 | 0.691 | 0.00702 | -0.083 | 98.537
3 | 0.749 | 0.0072 | -0.083 | 104.08
3.5 | 0.807 | 0.00728 | -0.083 | 110.821
4 | 0.864 | 0.00755 | -0.084 | 114.427
4.5 | 0.919 | 0.00773 | -0.084 | 118.917
5 | 0.973 | 0.00814 | -0.084 | 119.577
5.5 | 1.024 | 0.0084 | -0.084 | 121.972
6 | 1.073 | 0.00885 | -0.085 | 121.273
6.5 | 1.119 | 0.0091 | -0.085 | 122.969
7 | 1.161 | 0.00956 | -0.085 | 121.506
7.5 | 1.2 | 0.01002 | -0.086 | 119.721
8 | 1.234 | 0.01038 | -0.086 | 118.955
8.5 | 1.264 | 0.0109 | -0.086 | 115.989
9 | 1.289 | 0.01142 | -0.087 | 112.941
9.5 | 1.306 | 0.01184 | -0.087 | 110.348
10 | 1.317 | 0.0124 | -0.087 | 106.195
10.5 | 1.322 | 0.0131 | -0.087 | 100.929
11 | 1.318 | 0.01286 | -0.087 | 102.508
11.5 | 1.309 | 0.01155 | -0.088 | 113.32
12 | 1.294 | 0.0141 | -0.088 | 91.732
12.5 | 1.273 | 0.01493 | -0.088 | 85.279
13 | 1.247 | 0.01592 | -0.088 | 78.341
13.5 | 1.215 | 0.01705 | -0.088 | 71.244
14 | 1.176 | 0.01861 | -0.087 | 63.191
14.5 | 1.129 | 0.02119 | -0.086 | 53.274
15 | 1.074 | 0.02541 | -0.085 | 42.285
15.5 | 1.012 | 0.03333 | -0.082 | 30.358

## 130. Re 16M Mach 0.00 (2)
BIGFOIL.COM POLAR EXPORT
WSI925
WSI925 |  |  |  | Cl Max: | 1.985 | at alpha= | 20 | deg
XFOIL ncrit=9 |  |  |  | L/D Max: | 152.325 | at alpha= | 7.5 | deg
Re: | 16000000 |  |  | Cd Min: | 0.03921 | at alpha= | -20 | deg
Mach: | 0 |  |  | Cl=0 at alpha= | -3.2013 | deg
|  |  |  | @ Cl=0.1, Cd= | 0.0050602
|  |  |  | @ Cl=0.4, Cd= | 0.005062
|  |  |  | @ Cl=0.6, Cd= | 0.0052454
alpha (deg) | Cl | Cd | Cm | Cl/Cd
-20 | -1.5402 | 0.03921 | -0.0868 | -39.2808
-19.5 | -1.5812 | 0.02903 | -0.0932 | -54.4678
-19 | -1.5788 | 0.02622 | -0.0911 | -60.2136
-18.5 | -1.5902 | 0.02346 | -0.0848 | -67.7835
-18 | -1.5489 | 0.02187 | -0.085 | -70.823
-17.5 | -1.5081 | 0.02019 | -0.085 | -74.6954
-17 | -1.465 | 0.01866 | -0.0849 | -78.5102
-16.5 | -1.4182 | 0.01741 | -0.085 | -81.4589
-16 | -1.3695 | 0.01624 | -0.0853 | -84.3288
-15.5 | -1.3187 | 0.01516 | -0.0857 | -86.9855
-15 | -1.2655 | 0.01435 | -0.0863 | -88.1882
-14.5 | -1.2228 | 0.01336 | -0.0846 | -91.5269
-14 | -1.1744 | 0.01242 | -0.084 | -94.5572
-13.5 | -1.1215 | 0.01181 | -0.084 | -94.9619
-13 | -1.0685 | 0.01103 | -0.0842 | -96.8722
-12.5 | -1.0124 | 0.01027 | -0.0849 | -98.5784
-12 | -0.9535 | 0.00967 | -0.0861 | -98.6039
-11.5 | -0.9059 | 0.00904 | -0.0847 | -100.2102
-11 | -0.8469 | 0.00848 | -0.0858 | -99.8703
-10.5 | -0.7792 | 0.00788 | -0.0888 | -98.8832
-10 | -0.7059 | 0.00717 | -0.0931 | -98.4519
-9.5 | -0.6482 | 0.00671 | -0.0938 | -96.6021
-9 | -0.5911 | 0.00638 | -0.0942 | -92.6489
-8.5 | -0.5405 | 0.00614 | -0.093 | -88.0293
-8 | -0.4904 | 0.00593 | -0.0917 | -82.6981
-7.5 | -0.4411 | 0.0057 | -0.0902 | -77.386
-7 | -0.3917 | 0.0055 | -0.0887 | -71.2182
-6.5 | -0.3413 | 0.00535 | -0.0875 | -63.7944
-6 | -0.2899 | 0.00523 | -0.0864 | -55.4302
-5.5 | -0.2389 | 0.00513 | -0.0853 | -46.5692
-5 | -0.1876 | 0.00511 | -0.0841 | -36.7123
-4.5 | -0.1361 | 0.00509 | -0.0831 | -26.7387
-4 | -0.0842 | 0.00509 | -0.0821 | -16.5422
-3.5 | -0.0316 | 0.00509 | -0.0813 | -6.2083
-3 | 0.0213 | 0.00506 | -0.0805 | 4.2095
-2.5 | 0.0735 | 0.00505 | -0.0796 | 14.5545
-2 | 0.1256 | 0.00507 | -0.0787 | 24.7732
-1.5 | 0.1791 | 0.00505 | -0.0781 | 35.4653
-1 | 0.2322 | 0.00504 | -0.0774 | 46.0714
-0.5 | 0.284 | 0.00507 | -0.0765 | 56.0158
0 | 0.3365 | 0.00507 | -0.0757 | 66.3708
0.5 | 0.3896 | 0.00505 | -0.075 | 77.1485
1 | 0.4415 | 0.00511 | -0.0741 | 86.3992
1.5 | 0.4942 | 0.00515 | -0.0734 | 95.9612
2 | 0.5463 | 0.00519 | -0.0726 | 105.2601
2.5 | 0.5977 | 0.00524 | -0.0717 | 114.0649
3 | 0.6484 | 0.00536 | -0.0706 | 120.9701
4 | 0.7497 | 0.00564 | -0.0684 | 132.9255
4.5 | 0.7993 | 0.00576 | -0.0671 | 138.7674
5 | 0.8483 | 0.00597 | -0.0656 | 142.0938
5.5 | 0.8941 | 0.00613 | -0.0635 | 145.8564
6 | 0.9693 | 0.0064 | -0.0683 | 151.4531
7.5 | 1.1531 | 0.00757 | -0.0728 | 152.325
8 | 1.2016 | 0.00795 | -0.0714 | 151.1447
8.5 | 1.2502 | 0.00834 | -0.0701 | 149.9041
9 | 1.2984 | 0.00876 | -0.0687 | 148.2192
9.5 | 1.347 | 0.00914 | -0.0675 | 147.3742
10 | 1.3942 | 0.00962 | -0.0661 | 144.9272
10.5 | 1.4411 | 0.01011 | -0.0646 | 142.542
11 | 1.4879 | 0.01057 | -0.0632 | 140.7663
11.5 | 1.5341 | 0.01105 | -0.0617 | 138.8326
12 | 1.5788 | 0.01159 | -0.06 | 136.2209
12.5 | 1.6228 | 0.01215 | -0.0582 | 133.5638
13 | 1.6646 | 0.01282 | -0.0561 | 129.844
13.5 | 1.7039 | 0.0136 | -0.0535 | 125.2868
14 | 1.7435 | 0.0143 | -0.0511 | 121.9231
14.5 | 1.7747 | 0.0151 | -0.0471 | 117.5298
15 | 1.8065 | 0.01582 | -0.0434 | 114.1909
15.5 | 1.8362 | 0.01667 | -0.0396 | 110.15
16 | 1.8645 | 0.0176 | -0.0357 | 105.9375
16.5 | 1.8893 | 0.01873 | -0.0316 | 100.8703
17 | 1.9108 | 0.02008 | -0.0274 | 95.1594
17.5 | 1.932 | 0.02153 | -0.0235 | 89.7353
18 | 1.9509 | 0.0232 | -0.0198 | 84.0905
18.5 | 1.9654 | 0.0253 | -0.0161 | 77.6838
19 | 1.9758 | 0.0279 | -0.0127 | 70.8172
19.5 | 1.9803 | 0.03122 | -0.0097 | 63.4305
20 | 1.985 | 0.03486 | -0.0075 | 56.9421

## 131. Re 16M Mach 0.10 (1)
BIGFOIL.COM POLAR EXPORT
WSI925
WSI925 |  |  |  | Cl Max: | 1.314 | at alpha= | 10.5 | deg
JavaFoil+Calcfoil stall+Eppler ext transition |  |  |  | L/D Max: | 122.645 | at alpha= | 6.5 | deg
Re: | 16000000 |  |  | Cd Min: | 0.00639 | at alpha= | -1.5 | deg
Mach: | 0.1 |  |  | Cl=0 at alpha= | -3.3644 | deg
|  |  |  | @ Cl=0.1, Cd= | 0.0064824
|  |  |  | @ Cl=0.4, Cd= | 0.00647
|  |  |  | @ Cl=0.6, Cd= | 0.0067112
alpha (deg) | Cl | Cd | Cm | Cl/Cd
-15 | -0.429 | 0.09954 | -0.038 | -4.314
-14.5 | -0.444 | 0.09331 | -0.039 | -4.763
-14 | -0.458 | 0.0879 | -0.04 | -5.211
-13.5 | -0.47 | 0.08236 | -0.041 | -5.712
-13 | -0.481 | 0.07716 | -0.042 | -6.23
-12.5 | -0.489 | 0.07161 | -0.044 | -6.83
-12 | -0.497 | 0.06439 | -0.046 | -7.712
-11.5 | -0.503 | 0.05602 | -0.05 | -8.98
-11 | -0.511 | 0.04414 | -0.055 | -11.586
-10.5 | -0.565 | 0.01287 | -0.07 | -43.871
-10 | -0.578 | 0.00875 | -0.074 | -65.981
-9.5 | -0.562 | 0.00869 | -0.074 | -64.684
-9 | -0.538 | 0.00817 | -0.075 | -65.836
-8.5 | -0.509 | 0.00785 | -0.075 | -64.867
-8 | -0.475 | 0.00759 | -0.075 | -62.57
-7.5 | -0.436 | 0.00738 | -0.076 | -59.123
-7 | -0.394 | 0.00724 | -0.076 | -54.378
-6.5 | -0.347 | 0.00704 | -0.077 | -49.24
-6 | -0.297 | 0.00701 | -0.077 | -42.339
-5.5 | -0.244 | 0.00683 | -0.077 | -35.758
-5 | -0.189 | 0.00672 | -0.078 | -28.166
-4.5 | -0.133 | 0.00661 | -0.078 | -20.092
-4 | -0.075 | 0.00654 | -0.078 | -11.474
-3.5 | -0.016 | 0.0066 | -0.079 | -2.491
-3 | 0.043 | 0.00655 | -0.079 | 6.518
-2.5 | 0.102 | 0.00648 | -0.08 | 15.759
-2 | 0.162 | 0.0064 | -0.08 | 25.276
-1.5 | 0.221 | 0.00639 | -0.08 | 34.653
-1 | 0.281 | 0.00639 | -0.081 | 43.949
-0.5 | 0.34 | 0.0064 | -0.081 | 53.157
0 | 0.4 | 0.00647 | -0.081 | 61.781
0.5 | 0.459 | 0.00646 | -0.082 | 71.098
1 | 0.518 | 0.00661 | -0.082 | 78.401
1.5 | 0.577 | 0.00668 | -0.082 | 86.467
2 | 0.636 | 0.00676 | -0.083 | 94.152
2.5 | 0.695 | 0.00703 | -0.083 | 98.818
3 | 0.753 | 0.00723 | -0.083 | 104.158
3.5 | 0.811 | 0.0073 | -0.084 | 111.069
4 | 0.868 | 0.00757 | -0.084 | 114.649
4.5 | 0.924 | 0.00777 | -0.084 | 118.956
5 | 0.978 | 0.00817 | -0.085 | 119.64
5.5 | 1.029 | 0.00845 | -0.085 | 121.815
6 | 1.077 | 0.00889 | -0.085 | 121.215
6.5 | 1.123 | 0.00916 | -0.086 | 122.645
7 | 1.165 | 0.00963 | -0.086 | 121.049
7.5 | 1.203 | 0.01009 | -0.086 | 119.202
8 | 1.237 | 0.01046 | -0.086 | 118.295
8.5 | 1.266 | 0.01102 | -0.087 | 114.888
9 | 1.289 | 0.01153 | -0.087 | 111.831
9.5 | 1.304 | 0.012 | -0.087 | 108.694
10 | 1.312 | 0.01259 | -0.088 | 104.27
10.5 | 1.314 | 0.01333 | -0.088 | 98.57
11 | 1.306 | 0.01205 | -0.088 | 108.394
11.5 | 1.293 | 0.01177 | -0.088 | 109.86
12 | 1.273 | 0.01444 | -0.088 | 88.122
12.5 | 1.247 | 0.01533 | -0.088 | 81.325
13 | 1.215 | 0.01635 | -0.088 | 74.299
13.5 | 1.176 | 0.01776 | -0.088 | 66.191
14 | 1.13 | 0.01973 | -0.087 | 57.279
14.5 | 1.073 | 0.0234 | -0.086 | 45.877
15 | 1.009 | 0.02994 | -0.084 | 33.689
15.5 | 0.938 | 0.04158 | -0.08 | 22.561

## 132. Re 16M Mach 0.10 (2)
BIGFOIL.COM POLAR EXPORT
WSI925
WSI925 |  |  |  | Cl Max: | 1.9624 | at alpha= | 19 | deg
XFOIL ncrit=9 |  |  |  | L/D Max: | 152.717 | at alpha= | 7 | deg
Re: | 16000000 |  |  | Cd Min: | 0.21845 | at alpha= | -20 | deg
Mach: | 0.1 |  |  | Cl=0 at alpha= | -3.1983 | deg
|  |  |  | @ Cl=0.1, Cd= | 0.0050651
|  |  |  | @ Cl=0.4, Cd= | 0.0050599
|  |  |  | @ Cl=0.6, Cd= | 0.0052393
alpha (deg) | Cl | Cd | Cm | Cl/Cd
-20 | -0.6911 | 0.21845 | 0.0229 | -3.1637
-18.5 | -1.5377 | 0.02803 | -0.0953 | -54.8591
-18 | -1.5413 | 0.02571 | -0.0904 | -59.9494
-17.5 | -1.512 | 0.02309 | -0.0898 | -65.4829
-17 | -1.4737 | 0.02092 | -0.0895 | -70.4446
-16.5 | -1.4294 | 0.01929 | -0.0892 | -74.1006
-16 | -1.3822 | 0.01778 | -0.0891 | -77.739
-15.5 | -1.332 | 0.01645 | -0.0892 | -80.9726
-15 | -1.2783 | 0.01549 | -0.0895 | -82.5242
-14.5 | -1.226 | 0.01422 | -0.0898 | -86.2166
-14 | -1.1864 | 0.01315 | -0.0869 | -90.2205
-13.5 | -1.1326 | 0.01249 | -0.0867 | -90.6805
-13 | -1.0795 | 0.01159 | -0.0865 | -93.1406
-12.5 | -1.0231 | 0.0107 | -0.087 | -95.6168
-12 | -0.9635 | 0.01004 | -0.0879 | -95.9661
-11.5 | -0.9148 | 0.00933 | -0.0865 | -98.0493
-11 | -0.8556 | 0.00871 | -0.0873 | -98.2319
-10.5 | -0.7878 | 0.00807 | -0.09 | -97.6208
-10 | -0.7128 | 0.00736 | -0.0944 | -96.8478
-9.5 | -0.6541 | 0.00683 | -0.095 | -95.7687
-9 | -0.5961 | 0.00644 | -0.0953 | -92.5621
-8.5 | -0.545 | 0.00619 | -0.0941 | -88.0452
-8 | -0.4944 | 0.00596 | -0.0927 | -82.953
-7.5 | -0.4445 | 0.00575 | -0.0911 | -77.3043
-7 | -0.3948 | 0.00553 | -0.0895 | -71.3924
-6.5 | -0.3438 | 0.00538 | -0.0882 | -63.9033
-6 | -0.2922 | 0.00524 | -0.0871 | -55.7634
-5.5 | -0.2408 | 0.00514 | -0.0859 | -46.8482
-5 | -0.1891 | 0.00512 | -0.0847 | -36.9336
-4.5 | -0.1372 | 0.0051 | -0.0836 | -26.902
-4 | -0.085 | 0.00509 | -0.0826 | -16.6994
-3.5 | -0.0321 | 0.00509 | -0.0817 | -6.3065
-3 | 0.0211 | 0.00506 | -0.0809 | 4.17
-2.5 | 0.0737 | 0.00505 | -0.08 | 14.5941
-2 | 0.1261 | 0.00508 | -0.0791 | 24.8228
-1.5 | 0.1798 | 0.00505 | -0.0784 | 35.604
-1 | 0.2332 | 0.00504 | -0.0777 | 46.2698
-0.5 | 0.2853 | 0.00508 | -0.0768 | 56.1614
0 | 0.3381 | 0.00507 | -0.076 | 66.6864
0.5 | 0.3914 | 0.00505 | -0.0753 | 77.505
1 | 0.4437 | 0.00511 | -0.0744 | 86.8297
1.5 | 0.4966 | 0.00516 | -0.0737 | 96.2403
2 | 0.549 | 0.00519 | -0.0728 | 105.7803
2.5 | 0.6007 | 0.00524 | -0.0719 | 114.6374
3 | 0.6516 | 0.00536 | -0.0707 | 121.5672
4 | 0.7535 | 0.00565 | -0.0685 | 133.3628
4.5 | 0.8034 | 0.00578 | -0.0671 | 138.9965
5 | 0.8526 | 0.00599 | -0.0657 | 142.3372
5.5 | 0.8986 | 0.00614 | -0.0634 | 146.3518
6.5 | 1.0408 | 0.00683 | -0.0707 | 152.3865
7 | 1.1072 | 0.00725 | -0.0732 | 152.7172
7.5 | 1.1596 | 0.00763 | -0.0725 | 151.979
8 | 1.2085 | 0.00802 | -0.071 | 150.6858
8.5 | 1.2576 | 0.00841 | -0.0696 | 149.5363
9 | 1.3065 | 0.00883 | -0.0682 | 147.9615
9.5 | 1.3555 | 0.00923 | -0.0669 | 146.8581
10 | 1.403 | 0.00974 | -0.0653 | 144.0452
10.5 | 1.4505 | 0.01022 | -0.0637 | 141.9276
11 | 1.4978 | 0.01069 | -0.0621 | 140.1123
11.5 | 1.5443 | 0.01119 | -0.0605 | 138.0071
12 | 1.5889 | 0.01181 | -0.0585 | 134.5385
12.5 | 1.633 | 0.0124 | -0.0564 | 131.6935
13 | 1.6748 | 0.01311 | -0.054 | 127.7498
13.5 | 1.714 | 0.01393 | -0.0512 | 123.0438
14 | 1.751 | 0.01468 | -0.048 | 119.2779
14.5 | 1.7823 | 0.01547 | -0.0437 | 115.2101
15 | 1.8142 | 0.01626 | -0.0398 | 111.5744
15.5 | 1.8432 | 0.01721 | -0.0357 | 107.1005
16 | 1.8707 | 0.01825 | -0.0316 | 102.5041
16.5 | 1.8944 | 0.01954 | -0.0272 | 96.9498
17 | 1.9143 | 0.0211 | -0.0228 | 90.7251
17.5 | 1.9336 | 0.02281 | -0.0187 | 84.7698
18 | 1.95 | 0.02484 | -0.0149 | 78.5024
18.5 | 1.9599 | 0.02754 | -0.0111 | 71.1656
19 | 1.9624 | 0.03108 | -0.0077 | 63.1403
19.5 | 1.9614 | 0.03536 | -0.0053 | 55.4695
20 | 1.9613 | 0.04009 | -0.004 | 48.9224

## 133. Re 16M Mach 0.25 (1)
BIGFOIL.COM POLAR EXPORT
WSI925
WSI925 |  |  |  | Cl Max: | 1.278 | at alpha= | 9 | deg
JavaFoil+Calcfoil stall+Eppler ext transition |  |  |  | L/D Max: | 120.863 | at alpha= | 6 | deg
Re: | 16000000 |  |  | Cd Min: | 0.00643 | at alpha= | -2 | deg
Mach: | 0.25 |  |  | Cl=0 at alpha= | -3.3607 | deg
|  |  |  | @ Cl=0.1, Cd= | 0.0065549
|  |  |  | @ Cl=0.4, Cd= | 0.0065074
|  |  |  | @ Cl=0.6, Cd= | 0.0067857
alpha (deg) | Cl | Cd | Cm | Cl/Cd
-14 | -0.181 | 0.09387 | -0.038 | -1.931
-13.5 | -0.233 | 0.0886 | -0.039 | -2.628
-13 | -0.276 | 0.08365 | -0.039 | -3.305
-12.5 | -0.315 | 0.07888 | -0.04 | -3.988
-12 | -0.347 | 0.07467 | -0.04 | -4.652
-11.5 | -0.375 | 0.06957 | -0.041 | -5.391
-11 | -0.397 | 0.06433 | -0.043 | -6.174
-10.5 | -0.415 | 0.05765 | -0.047 | -7.19
-10 | -0.429 | 0.04842 | -0.052 | -8.851
-9.5 | -0.466 | 0.02135 | -0.067 | -21.829
-9 | -0.506 | 0.00742 | -0.076 | -68.139
-8.5 | -0.491 | 0.00831 | -0.077 | -59.005
-8 | -0.466 | 0.00799 | -0.078 | -58.284
-7.5 | -0.433 | 0.00764 | -0.078 | -56.725
-7 | -0.395 | 0.00748 | -0.078 | -52.778
-6.5 | -0.35 | 0.00719 | -0.079 | -48.722
-6 | -0.302 | 0.00713 | -0.079 | -42.331
-5.5 | -0.249 | 0.00693 | -0.079 | -35.952
-5 | -0.194 | 0.00684 | -0.08 | -28.323
-4.5 | -0.136 | 0.0067 | -0.08 | -20.313
-4 | -0.077 | 0.00661 | -0.081 | -11.648
-3.5 | -0.017 | 0.00665 | -0.081 | -2.538
-3 | 0.044 | 0.00661 | -0.081 | 6.637
-2.5 | 0.105 | 0.00655 | -0.082 | 16.011
-2 | 0.166 | 0.00643 | -0.082 | 25.816
-1.5 | 0.227 | 0.00644 | -0.082 | 35.321
-1 | 0.289 | 0.0065 | -0.083 | 44.383
-0.5 | 0.35 | 0.00645 | -0.083 | 54.198
0 | 0.411 | 0.00652 | -0.084 | 63.004
0.5 | 0.472 | 0.00652 | -0.084 | 72.397
1 | 0.532 | 0.00671 | -0.084 | 79.41
1.5 | 0.593 | 0.00678 | -0.085 | 87.494
2 | 0.654 | 0.00683 | -0.085 | 95.652
2.5 | 0.714 | 0.00714 | -0.085 | 99.985
3 | 0.774 | 0.00735 | -0.086 | 105.292
3.5 | 0.833 | 0.00744 | -0.086 | 112.025
4 | 0.891 | 0.00775 | -0.086 | 115.034
4.5 | 0.948 | 0.00801 | -0.087 | 118.365
5 | 1.003 | 0.00839 | -0.087 | 119.49
5.5 | 1.054 | 0.00872 | -0.087 | 120.862
6 | 1.102 | 0.00912 | -0.088 | 120.863
6.5 | 1.146 | 0.00956 | -0.088 | 119.876
7 | 1.185 | 0.0101 | -0.088 | 117.33
7.5 | 1.219 | 0.01057 | -0.088 | 115.282
8 | 1.246 | 0.01113 | -0.089 | 111.964
8.5 | 1.266 | 0.0117 | -0.089 | 108.218
9 | 1.278 | 0.0123 | -0.089 | 103.918
9.5 | 1.277 | 0.01296 | -0.09 | 98.536
10 | 1.263 | 0.01277 | -0.09 | 98.848
10.5 | 1.237 | 0.01256 | -0.09 | 98.51
11 | 1.2 | 0.01423 | -0.09 | 84.331
11.5 | 1.151 | 0.01524 | -0.09 | 75.536
12 | 1.09 | 0.01654 | -0.09 | 65.92
12.5 | 1.014 | 0.01865 | -0.089 | 54.378
13 | 0.921 | 0.02272 | -0.087 | 40.546
13.5 | 0.809 | 0.03337 | -0.083 | 24.246
14 | 0.691 | 0.05433 | -0.076 | 12.726

## 134. Re 16M Mach 0.25 (2)
BIGFOIL.COM POLAR EXPORT
WSI925
WSI925 |  |  |  | Cl Max: | 1.8757 | at alpha= | 16.5 | deg
XFOIL ncrit=9 |  |  |  | L/D Max: | 153.515 | at alpha= | 6 | deg
Re: | 16000000 |  |  | Cd Min: | 0.21517 | at alpha= | -18.5 | deg
Mach: | 0.25 |  |  | Cl=0 at alpha= | -3.1827 | deg
|  |  |  | @ Cl=0.1, Cd= | 0.0050789
|  |  |  | @ Cl=0.4, Cd= | 0.00508
|  |  |  | @ Cl=0.6, Cd= | 0.0052641
alpha (deg) | Cl | Cd | Cm | Cl/Cd
-18.5 | -0.6346 | 0.21517 | 0.017 | -2.9493
-17.5 | -0.6253 | 0.19289 | 0.0084 | -3.2417
-17 | -0.6156 | 0.18505 | 0.005 | -3.3267
-16.5 | -0.6033 | 0.17859 | 0.0023 | -3.3781
-16 | -0.6006 | 0.16926 | -0.0011 | -3.5484
-15.5 | -0.5944 | 0.1618 | -0.0036 | -3.6737
-15 | -0.6194 | 0.14573 | -0.0098 | -4.2503
-14.5 | -0.6988 | 0.11917 | -0.0229 | -5.8639
-14 | -1.1099 | 0.03374 | -0.1002 | -32.8957
-13.5 | -1.0822 | 0.03057 | -0.1013 | -35.4007
-13 | -1.0777 | 0.02201 | -0.1045 | -48.9641
-12.5 | -1.061 | 0.01708 | -0.1008 | -62.1194
-12 | -1.007 | 0.01504 | -0.0999 | -66.9548
-11.5 | -0.9532 | 0.01251 | -0.0992 | -76.195
-11 | -0.901 | 0.01107 | -0.0971 | -81.3911
-10.5 | -0.8355 | 0.00956 | -0.0977 | -87.3954
-10 | -0.7555 | 0.00832 | -0.1014 | -90.8053
-9.5 | -0.6894 | 0.00757 | -0.1019 | -91.07
-9 | -0.6244 | 0.00695 | -0.1023 | -89.8417
-8.5 | -0.5703 | 0.00653 | -0.1004 | -87.3354
-8 | -0.5171 | 0.0062 | -0.0983 | -83.4032
-7.5 | -0.4645 | 0.00597 | -0.0962 | -77.8057
-7 | -0.4119 | 0.00573 | -0.0942 | -71.8848
-6.5 | -0.3588 | 0.00552 | -0.0923 | -65
-6 | -0.3047 | 0.00535 | -0.0908 | -56.9533
-5.5 | -0.2512 | 0.00523 | -0.0893 | -48.0306
-5 | -0.1977 | 0.00515 | -0.0878 | -38.3883
-4.5 | -0.1437 | 0.00514 | -0.0865 | -27.9572
-4 | -0.0897 | 0.00511 | -0.0852 | -17.5538
-3.5 | -0.0349 | 0.00511 | -0.0842 | -6.8297
-3 | 0.0201 | 0.00508 | -0.0832 | 3.9567
-2.5 | 0.0744 | 0.00506 | -0.0822 | 14.7036
-2 | 0.1285 | 0.0051 | -0.0811 | 25.1961
-1.5 | 0.1837 | 0.00506 | -0.0803 | 36.3043
-1 | 0.2387 | 0.00505 | -0.0796 | 47.2673
-0.5 | 0.2925 | 0.00509 | -0.0785 | 57.4656
0 | 0.3467 | 0.00508 | -0.0776 | 68.248
0.5 | 0.4015 | 0.00508 | -0.0768 | 79.0354
1 | 0.4554 | 0.00513 | -0.0759 | 88.7719
1.5 | 0.5098 | 0.00519 | -0.075 | 98.2274
2 | 0.5637 | 0.00523 | -0.0741 | 107.782
2.5 | 0.617 | 0.00528 | -0.073 | 116.8561
3 | 0.6694 | 0.00541 | -0.0717 | 123.7338
4 | 0.7746 | 0.0057 | -0.0691 | 135.8947
5 | 0.8764 | 0.00609 | -0.0656 | 143.908
5.5 | 0.9233 | 0.00623 | -0.0629 | 148.2022
6 | 1.0132 | 0.0066 | -0.0699 | 153.5152
6.5 | 1.0772 | 0.00706 | -0.071 | 152.5779
7 | 1.1451 | 0.00748 | -0.0729 | 153.0882
7.5 | 1.1962 | 0.00789 | -0.0709 | 151.6096
8 | 1.2478 | 0.00833 | -0.069 | 149.7959
8.5 | 1.2992 | 0.00879 | -0.067 | 147.8043
9 | 1.351 | 0.00924 | -0.065 | 146.2121
9.5 | 1.4017 | 0.00978 | -0.0628 | 143.3231
10 | 1.4524 | 0.01031 | -0.0605 | 140.8729
10.5 | 1.5027 | 0.01085 | -0.0582 | 138.4977
11 | 1.5519 | 0.01147 | -0.0555 | 135.3008
11.5 | 1.5992 | 0.01218 | -0.0525 | 131.2972
12 | 1.6439 | 0.01302 | -0.049 | 126.2596
12.5 | 1.6879 | 0.01387 | -0.0454 | 121.6943
13 | 1.7228 | 0.0148 | -0.0401 | 116.4054
13.5 | 1.7563 | 0.01581 | -0.0347 | 111.0879
14 | 1.789 | 0.0169 | -0.0294 | 105.858
14.5 | 1.8154 | 0.01834 | -0.0235 | 98.9858
15 | 1.8405 | 0.01992 | -0.018 | 92.3946
15.5 | 1.858 | 0.02206 | -0.0121 | 84.2248
16 | 1.8691 | 0.02482 | -0.0064 | 75.3062
16.5 | 1.8757 | 0.02822 | -0.0016 | 66.467
17 | 1.8684 | 0.03318 | 0.0024 | 56.311
17.5 | 1.8572 | 0.0393 | 0.0045 | 47.257
18 | 1.8381 | 0.0472 | 0.0043 | 38.9428
18.5 | 1.8019 | 0.05815 | 0.0012 | 30.9871
19 | 1.7747 | 0.06876 | -0.0028 | 25.8101
19.5 | 1.706 | 0.08551 | -0.0108 | 19.9509
20 | 1.6613 | 0.09937 | -0.0174 | 16.7183

## 135. Re 16M Mach 0.50 (1)
BIGFOIL.COM POLAR EXPORT
WSI925
WSI925 |  |  |  | Cl Max: | 1.259 | at alpha= | 20 | deg
JavaFoil+Calcfoil stall+Eppler ext transition |  |  |  | L/D Max: | 117.395 | at alpha= | 4.5 | deg
Re: | 16000000 |  |  | Cd Min: | 0.00671 | at alpha= | -1.5 | deg
Mach: | 0.5 |  |  | Cl=0 at alpha= | -3.3603 | deg
|  |  |  | @ Cl=0.1, Cd= | 0.006805
|  |  |  | @ Cl=0.4, Cd= | 0.0067293
|  |  |  | @ Cl=0.6, Cd= | 0.0070597
alpha (deg) | Cl | Cd | Cm | Cl/Cd
-20 | -0.906 | 0.15326 | -0.047 | -5.914
-19.5 | -0.875 | 0.16789 | -0.045 | -5.213
-19 | -0.851 | 0.14827 | -0.046 | -5.737
-18.5 | -0.827 | 0.13352 | -0.048 | -6.192
-18 | -0.796 | 0.13985 | -0.046 | -5.69
-17.5 | -0.773 | 0.12176 | -0.048 | -6.348
-17 | -0.75 | 0.10935 | -0.051 | -6.86
-16.5 | -0.715 | 0.1193 | -0.046 | -5.997
-16 | -0.695 | 0.10109 | -0.05 | -6.871
-15.5 | -0.663 | 0.10352 | -0.047 | -6.405
-15 | -0.645 | 0.0855 | -0.053 | -7.547
-14.5 | -0.613 | 0.08706 | -0.051 | -7.046
-14 | -0.595 | 0.0723 | -0.057 | -8.236
-13.5 | -0.596 | 0.04403 | -0.067 | -13.533
-13 | -0.539 | 0.06691 | -0.057 | -8.056
-12.5 | -0.54 | 0.03844 | -0.068 | -14.054
-12 | -0.49 | 0.0546 | -0.061 | -8.968
-11.5 | -0.454 | 0.05995 | -0.056 | -7.571
-11 | -0.422 | 0.06221 | -0.052 | -6.777
-10.5 | -0.405 | 0.04714 | -0.061 | -8.596
-10 | -0.383 | 0.03896 | -0.066 | -9.839
-9.5 | -0.356 | 0.03606 | -0.067 | -9.868
-9 | -0.378 | 0.00913 | -0.085 | -41.444
-8.5 | -0.345 | 0.00899 | -0.086 | -38.42
-8 | -0.313 | 0.00745 | -0.086 | -41.937
-7.5 | -0.267 | 0.01104 | -0.083 | -24.225
-7 | -0.202 | 0.0398 | -0.056 | -5.08
-6.5 | -0.212 | 0.00857 | -0.088 | -24.779
-6 | -0.28 | 0.00798 | -0.088 | -35.109
-5.5 | -0.257 | 0.00761 | -0.089 | -33.789
-5 | -0.208 | 0.00735 | -0.089 | -28.236
-4.5 | -0.149 | 0.0072 | -0.09 | -20.664
-4 | -0.085 | 0.00706 | -0.09 | -12.034
-3.5 | -0.019 | 0.00692 | -0.091 | -2.708
-3 | 0.049 | 0.00685 | -0.091 | 7.125
-2.5 | 0.117 | 0.00679 | -0.091 | 17.234
-2 | 0.185 | 0.00672 | -0.092 | 27.613
-1.5 | 0.254 | 0.00671 | -0.092 | 37.846
-1 | 0.323 | 0.00673 | -0.093 | 47.913
-0.5 | 0.391 | 0.00672 | -0.093 | 58.194
0 | 0.459 | 0.00679 | -0.093 | 67.593
0.5 | 0.527 | 0.00688 | -0.094 | 76.593
1 | 0.595 | 0.00705 | -0.094 | 84.358
1.5 | 0.662 | 0.00718 | -0.095 | 92.331
2 | 0.73 | 0.00735 | -0.095 | 99.326
2.5 | 0.797 | 0.00767 | -0.095 | 103.885
3 | 0.863 | 0.00795 | -0.096 | 108.608
3.5 | 0.929 | 0.00827 | -0.096 | 112.265
4 | 0.992 | 0.00848 | -0.096 | 117.004
4.5 | 1.052 | 0.00897 | -0.097 | 117.395
5 | 1.107 | 0.00956 | -0.097 | 115.773
5.5 | 1.153 | 0.01023 | -0.098 | 112.667
6 | 1.185 | 0.01093 | -0.098 | 108.367
6.5 | 1.194 | 0.01181 | -0.098 | 101.091
7 | 1.155 | 0.01295 | -0.099 | 89.157
7.5 | 0.73 | 0.01291 | -0.099 | 56.513
8 | 0.761 | 0.01201 | -0.099 | 63.332
8.5 | 0.792 | 0.01502 | -0.099 | 52.74
9 | 0.823 | 0.01596 | -0.099 | 51.563
9.5 | 0.854 | 0.01648 | -0.099 | 51.827
10 | 0.88 | 0.01811 | -0.099 | 48.599
10.5 | 0.911 | 0.01839 | -0.099 | 49.54
11 | 0.935 | 0.02016 | -0.098 | 46.377
11.5 | 0.96 | 0.02163 | -0.098 | 44.411
12 | 0.989 | 0.02267 | -0.098 | 43.6
12.5 | 1.011 | 0.02497 | -0.097 | 40.464
13 | 0.992 | 0.0393 | -0.091 | 25.24
13.5 | 0.994 | 0.05164 | -0.087 | 19.242
14 | 0.955 | 0.09254 | -0.069 | 10.324
14.5 | 0.981 | 0.09838 | -0.069 | 9.975
15 | 1.011 | 0.10061 | -0.071 | 10.05
15.5 | 1.021 | 0.126 | -0.064 | 8.105
16 | 1.057 | 0.11915 | -0.069 | 8.875
16.5 | 1.073 | 0.14403 | -0.064 | 7.452
17 | 1.103 | 0.14423 | -0.066 | 7.645
17.5 | 1.125 | 0.16483 | -0.065 | 6.825
18 | 1.154 | 0.1626 | -0.067 | 7.097
18.5 | 1.178 | 0.18054 | -0.066 | 6.523
19 | 1.206 | 0.18001 | -0.068 | 6.702
19.5 | 1.23 | 0.19768 | -0.067 | 6.224
20 | 1.259 | 0.19604 | -0.069 | 6.42

## 136. Re 16M Mach 0.50 (2)
BIGFOIL.COM POLAR EXPORT
WSI925
WSI925 |  |  |  | Cl Max: | 1.4747 | at alpha= | 8.5 | deg
XFOIL ncrit=9 |  |  |  | L/D Max: | 155.729 | at alpha= | 5.5 | deg
Re: | 16000000 |  |  | Cd Min: | 0.0113 | at alpha= | 8.5 | deg
Mach: | 0.5 |  |  | Cl=0 at alpha= | -99 | deg
|  |  |  | @ Cl=0.1, Cd= | 0.00517
|  |  |  | @ Cl=0.4, Cd= | 0.0051727
|  |  |  | @ Cl=0.6, Cd= | 0.0053443
alpha (deg) | Cl | Cd | Cm | Cl/Cd
0 | 0.3832 | 0.00517 | -0.0844 | 74.1199
0.5 | 0.4445 | 0.00518 | -0.0832 | 85.8108
1 | 0.5058 | 0.00522 | -0.0818 | 96.8966
1.5 | 0.5663 | 0.0053 | -0.0803 | 106.8491
2 | 0.6271 | 0.00538 | -0.0788 | 116.5613
2.5 | 0.6869 | 0.00547 | -0.0769 | 125.5759
3 | 0.7468 | 0.00558 | -0.0749 | 133.8351
4 | 0.8647 | 0.00599 | -0.0699 | 144.3573
4.5 | 0.9228 | 0.00619 | -0.0669 | 149.0792
5 | 0.9798 | 0.00648 | -0.0633 | 151.2037
5.5 | 1.0574 | 0.00679 | -0.0639 | 155.729
6 | 1.1534 | 0.00742 | -0.0676 | 155.4447
6.5 | 1.2349 | 0.00804 | -0.0678 | 153.5945
7 | 1.2976 | 0.00857 | -0.0635 | 151.4119
7.5 | 1.3611 | 0.00915 | -0.0588 | 148.7541
8 | 1.4239 | 0.00986 | -0.0533 | 144.4118
8.5 | 1.4747 | 0.0113 | -0.045 | 130.5044

## 137. Re 18M Mach 0.00 (1)
BIGFOIL.COM POLAR EXPORT
WSI925
WSI925 |  |  |  | Cl Max: | 1.322 | at alpha= | 10.5 | deg
JavaFoil+Calcfoil stall+Eppler ext transition |  |  |  | L/D Max: | 124.118 | at alpha= | 6.5 | deg
Re: | 18000000 |  |  | Cd Min: | 0.00633 | at alpha= | -0.5 | deg
Mach: | 0 |  |  | Cl=0 at alpha= | -3.3621 | deg
|  |  |  | @ Cl=0.1, Cd= | 0.0064313
|  |  |  | @ Cl=0.4, Cd= | 0.0063727
|  |  |  | @ Cl=0.6, Cd= | 0.0067005
alpha (deg) | Cl | Cd | Cm | Cl/Cd
-15.5 | -0.451 | 0.10265 | -0.039 | -4.395
-15 | -0.464 | 0.09674 | -0.039 | -4.799
-14.5 | -0.476 | 0.09099 | -0.04 | -5.236
-14 | -0.488 | 0.08504 | -0.042 | -5.734
-13.5 | -0.497 | 0.07943 | -0.043 | -6.258
-13 | -0.505 | 0.07375 | -0.044 | -6.849
-12.5 | -0.512 | 0.06674 | -0.047 | -7.674
-12 | -0.518 | 0.05867 | -0.05 | -8.835
-11.5 | -0.527 | 0.0469 | -0.054 | -11.235
-11 | -0.557 | 0.02294 | -0.064 | -24.3
-10.5 | -0.599 | 0.00908 | -0.073 | -66.007
-10 | -0.587 | 0.00793 | -0.073 | -74.008
-9.5 | -0.567 | 0.00849 | -0.074 | -66.803
-9 | -0.542 | 0.00806 | -0.074 | -67.211
-8.5 | -0.511 | 0.00773 | -0.075 | -66.124
-8 | -0.476 | 0.00756 | -0.075 | -62.93
-7.5 | -0.436 | 0.00731 | -0.075 | -59.744
-7 | -0.393 | 0.0071 | -0.076 | -55.364
-6.5 | -0.346 | 0.00704 | -0.076 | -49.115
-6 | -0.296 | 0.00688 | -0.077 | -43.035
-5.5 | -0.243 | 0.00676 | -0.077 | -36.001
-5 | -0.189 | 0.00673 | -0.077 | -27.999
-4.5 | -0.132 | 0.00652 | -0.078 | -20.287
-4 | -0.075 | 0.00654 | -0.078 | -11.41
-3.5 | -0.016 | 0.00649 | -0.078 | -2.52
-3 | 0.042 | 0.00647 | -0.079 | 6.563
-2.5 | 0.102 | 0.00643 | -0.079 | 15.793
-2 | 0.161 | 0.00635 | -0.079 | 25.347
-1.5 | 0.22 | 0.00636 | -0.08 | 34.608
-1 | 0.28 | 0.00635 | -0.08 | 44.038
-0.5 | 0.339 | 0.00633 | -0.081 | 53.488
0 | 0.398 | 0.00637 | -0.081 | 62.429
0.5 | 0.457 | 0.00645 | -0.081 | 70.8
1 | 0.516 | 0.00657 | -0.082 | 78.528
1.5 | 0.574 | 0.00663 | -0.082 | 86.625
2 | 0.633 | 0.00679 | -0.082 | 93.258
2.5 | 0.691 | 0.00693 | -0.083 | 99.738
3 | 0.749 | 0.00713 | -0.083 | 105.117
3.5 | 0.807 | 0.00738 | -0.083 | 109.429
4 | 0.864 | 0.00749 | -0.084 | 115.268
4.5 | 0.919 | 0.00776 | -0.084 | 118.53
5 | 0.973 | 0.00807 | -0.084 | 120.627
5.5 | 1.024 | 0.0083 | -0.084 | 123.451
6 | 1.073 | 0.00873 | -0.085 | 122.933
6.5 | 1.119 | 0.00901 | -0.085 | 124.118
7 | 1.161 | 0.00943 | -0.085 | 123.083
7.5 | 1.2 | 0.00987 | -0.086 | 121.574
8 | 1.234 | 0.01025 | -0.086 | 120.482
8.5 | 1.264 | 0.01074 | -0.086 | 117.678
9 | 1.289 | 0.0112 | -0.087 | 115.143
9.5 | 1.306 | 0.01171 | -0.087 | 111.562
10 | 1.317 | 0.01222 | -0.087 | 107.785
10.5 | 1.322 | 0.01284 | -0.087 | 102.939
11 | 1.319 | 0.01264 | -0.087 | 104.348
11.5 | 1.309 | 0.01233 | -0.088 | 106.169
12 | 1.294 | 0.01195 | -0.088 | 108.332
12.5 | 1.274 | 0.01465 | -0.088 | 86.953
13 | 1.248 | 0.01555 | -0.088 | 80.238
13.5 | 1.216 | 0.0167 | -0.088 | 72.793
14 | 1.177 | 0.01824 | -0.087 | 64.561
14.5 | 1.132 | 0.02036 | -0.087 | 55.633
15 | 1.078 | 0.02444 | -0.085 | 44.086
15.5 | 1.016 | 0.03188 | -0.083 | 31.858

## 138. Re 18M Mach 0.00 (2)
BIGFOIL.COM POLAR EXPORT
WSI925
WSI925 |  |  |  | Cl Max: | 1.9994 | at alpha= | 20 | deg
XFOIL ncrit=9 |  |  |  | L/D Max: | 155.128 | at alpha= | 7.5 | deg
Re: | 18000000 |  |  | Cd Min: | 0.03362 | at alpha= | 20 | deg
Mach: | 0 |  |  | Cl=0 at alpha= | -3.19 | deg
|  |  |  | @ Cl=0.1, Cd= | 0.00505
|  |  |  | @ Cl=0.4, Cd= | 0.0050533
|  |  |  | @ Cl=0.6, Cd= | 0.0052722
alpha (deg) | Cl | Cd | Cm | Cl/Cd
-20 | -1.6021 | 0.03129 | -0.0931 | -51.2017
-19.5 | -1.6212 | 0.02612 | -0.0926 | -62.0674
-19 | -1.6265 | 0.02428 | -0.0864 | -66.9893
-18.5 | -1.5972 | 0.02191 | -0.0858 | -72.8982
-18 | -1.5558 | 0.02049 | -0.0856 | -75.9297
-17.5 | -1.5131 | 0.019 | -0.0856 | -79.6368
-17 | -1.4684 | 0.01763 | -0.0855 | -83.2898
-16.5 | -1.4206 | 0.01648 | -0.0856 | -86.2015
-16 | -1.3709 | 0.0154 | -0.0859 | -89.0195
-15.5 | -1.3195 | 0.01441 | -0.0863 | -91.5684
-15 | -1.2663 | 0.01362 | -0.0868 | -92.9736
-14.5 | -1.2259 | 0.01274 | -0.0844 | -96.2245
-14 | -1.1759 | 0.01188 | -0.0841 | -98.9815
-13.5 | -1.1231 | 0.01128 | -0.0841 | -99.5656
-13 | -1.068 | 0.01055 | -0.0846 | -101.2322
-12.5 | -1.0107 | 0.00985 | -0.0855 | -102.6091
-12 | -0.9594 | 0.00931 | -0.085 | -103.0505
-11.5 | -0.9046 | 0.00871 | -0.0851 | -103.8576
-11 | -0.8412 | 0.00817 | -0.0872 | -102.9621
-10 | -0.703 | 0.00708 | -0.0939 | -99.2938
-9.5 | -0.6445 | 0.00658 | -0.0947 | -97.9483
-9 | -0.5933 | 0.00628 | -0.0937 | -94.4745
-8.5 | -0.5439 | 0.00605 | -0.0923 | -89.9008
-8 | -0.4942 | 0.00585 | -0.0909 | -84.4786
-7.5 | -0.4443 | 0.00567 | -0.0895 | -78.3598
-7 | -0.3952 | 0.00548 | -0.088 | -72.1168
-6.5 | -0.3439 | 0.00534 | -0.0869 | -64.4007
-6 | -0.2927 | 0.00521 | -0.0858 | -56.1804
-5.5 | -0.2415 | 0.00513 | -0.0847 | -47.076
-4.5 | -0.1382 | 0.0051 | -0.0827 | -27.098
-4 | -0.0859 | 0.00508 | -0.0818 | -16.9094
-3.5 | -0.0328 | 0.00507 | -0.0811 | -6.4694
-3 | 0.0201 | 0.00505 | -0.0803 | 3.9802
-2.5 | 0.0722 | 0.00505 | -0.0794 | 14.297
-2 | 0.1252 | 0.00505 | -0.0787 | 24.7921
-1.5 | 0.1788 | 0.00501 | -0.0781 | 35.6886
-1 | 0.2318 | 0.00503 | -0.0773 | 46.0835
-0.5 | 0.284 | 0.00507 | -0.0765 | 56.0158
0 | 0.3368 | 0.00506 | -0.0758 | 66.5613
0.5 | 0.3902 | 0.00504 | -0.0751 | 77.4206
1 | 0.4419 | 0.00511 | -0.0742 | 86.4775
1.5 | 0.4951 | 0.00514 | -0.0736 | 96.323
2 | 0.5473 | 0.00519 | -0.0728 | 105.4528
2.5 | 0.5989 | 0.00527 | -0.0719 | 113.6433
3 | 0.6499 | 0.00537 | -0.0709 | 121.0242
3.5 | 0.7008 | 0.00552 | -0.0698 | 126.9565
4 | 0.752 | 0.00566 | -0.0688 | 132.8622
4.5 | 0.8018 | 0.00579 | -0.0676 | 138.4801
5 | 0.8509 | 0.006 | -0.0662 | 141.8167
6 | 0.9442 | 0.00631 | -0.0623 | 149.6355
6.5 | 1.0328 | 0.00668 | -0.0702 | 154.6108
7 | 1.0926 | 0.00706 | -0.0714 | 154.7592
7.5 | 1.1557 | 0.00745 | -0.0733 | 155.1275
8 | 1.2041 | 0.00783 | -0.0719 | 153.7803
8.5 | 1.253 | 0.0082 | -0.0707 | 152.8049
9 | 1.3017 | 0.00859 | -0.0694 | 151.5367
9.5 | 1.3504 | 0.00898 | -0.0682 | 150.3786
10 | 1.3977 | 0.00946 | -0.0668 | 147.7484
10.5 | 1.4451 | 0.00991 | -0.0654 | 145.8224
11 | 1.4922 | 0.01035 | -0.064 | 144.1739
11.5 | 1.5387 | 0.01082 | -0.0626 | 142.2089
12 | 1.5833 | 0.01139 | -0.0608 | 139.0079
12.5 | 1.6275 | 0.01195 | -0.0591 | 136.1925
13 | 1.6696 | 0.01261 | -0.057 | 132.4029
13.5 | 1.7096 | 0.01335 | -0.0546 | 128.0599
14 | 1.7498 | 0.01401 | -0.0523 | 124.8965
14.5 | 1.7847 | 0.01474 | -0.049 | 121.0787
15 | 1.8164 | 0.01543 | -0.0452 | 117.7187
15.5 | 1.8466 | 0.01624 | -0.0413 | 113.7069
16 | 1.8751 | 0.01713 | -0.0374 | 109.4629
16.5 | 1.9008 | 0.01819 | -0.0333 | 104.497
17 | 1.9238 | 0.01943 | -0.0292 | 99.0118
17.5 | 1.9451 | 0.02081 | -0.0252 | 93.4695
18 | 1.9647 | 0.02239 | -0.0214 | 87.749
18.5 | 1.9796 | 0.0244 | -0.0175 | 81.1311
19 | 1.9889 | 0.02699 | -0.0138 | 73.6903
19.5 | 1.9927 | 0.03025 | -0.0105 | 65.8744
20 | 1.9994 | 0.03362 | -0.0082 | 59.4706

## 139. Re 18M Mach 0.10 (1)
BIGFOIL.COM POLAR EXPORT
WSI925
WSI925 |  |  |  | Cl Max: | 1.314 | at alpha= | 10.5 | deg
JavaFoil+Calcfoil stall+Eppler ext transition |  |  |  | L/D Max: | 123.88 | at alpha= | 6.5 | deg
Re: | 18000000 |  |  | Cd Min: | 0.00634 | at alpha= | -0.5 | deg
Mach: | 0.1 |  |  | Cl=0 at alpha= | -3.3644 | deg
|  |  |  | @ Cl=0.1, Cd= | 0.0064314
|  |  |  | @ Cl=0.4, Cd= | 0.0064
|  |  |  | @ Cl=0.6, Cd= | 0.0067102
alpha (deg) | Cl | Cd | Cm | Cl/Cd
-15 | -0.43 | 0.09874 | -0.039 | -4.351
-14.5 | -0.445 | 0.09236 | -0.04 | -4.816
-14 | -0.459 | 0.08707 | -0.041 | -5.266
-13.5 | -0.471 | 0.08146 | -0.042 | -5.781
-13 | -0.481 | 0.07622 | -0.043 | -6.315
-12.5 | -0.49 | 0.07018 | -0.045 | -6.986
-12 | -0.498 | 0.06265 | -0.048 | -7.954
-11.5 | -0.506 | 0.05346 | -0.051 | -9.46
-11 | -0.514 | 0.04227 | -0.056 | -12.158
-10.5 | -0.573 | 0.01102 | -0.071 | -52.042
-10 | -0.578 | 0.00861 | -0.074 | -67.175
-9.5 | -0.562 | 0.00863 | -0.074 | -65.132
-9 | -0.538 | 0.00812 | -0.075 | -66.269
-8.5 | -0.509 | 0.0078 | -0.075 | -65.247
-8 | -0.475 | 0.00753 | -0.075 | -63.099
-7.5 | -0.437 | 0.00737 | -0.076 | -59.2
-7 | -0.394 | 0.00718 | -0.076 | -54.852
-6.5 | -0.347 | 0.00711 | -0.077 | -48.806
-6 | -0.297 | 0.00688 | -0.077 | -43.152
-5.5 | -0.244 | 0.0068 | -0.077 | -35.921
-5 | -0.189 | 0.00673 | -0.078 | -28.114
-4.5 | -0.133 | 0.00652 | -0.078 | -20.351
-4 | -0.075 | 0.00657 | -0.078 | -11.414
-3.5 | -0.016 | 0.0065 | -0.079 | -2.528
-3 | 0.043 | 0.00647 | -0.079 | 6.596
-2.5 | 0.102 | 0.00643 | -0.08 | 15.866
-2 | 0.162 | 0.00642 | -0.08 | 25.164
-1.5 | 0.221 | 0.00637 | -0.08 | 34.766
-1 | 0.281 | 0.00635 | -0.081 | 44.251
-0.5 | 0.34 | 0.00634 | -0.081 | 53.662
0 | 0.4 | 0.0064 | -0.081 | 62.496
0.5 | 0.459 | 0.00646 | -0.082 | 71.01
1 | 0.518 | 0.00657 | -0.082 | 78.845
1.5 | 0.577 | 0.00664 | -0.082 | 86.909
2 | 0.636 | 0.00682 | -0.083 | 93.261
2.5 | 0.695 | 0.00696 | -0.083 | 99.883
3 | 0.753 | 0.00715 | -0.083 | 105.38
3.5 | 0.811 | 0.00741 | -0.084 | 109.498
4 | 0.868 | 0.00753 | -0.084 | 115.282
4.5 | 0.924 | 0.00778 | -0.084 | 118.688
5 | 0.978 | 0.0081 | -0.085 | 120.712
5.5 | 1.029 | 0.00835 | -0.085 | 123.242
6 | 1.077 | 0.00877 | -0.085 | 122.883
6.5 | 1.123 | 0.00907 | -0.086 | 123.88
7 | 1.165 | 0.00952 | -0.086 | 122.393
7.5 | 1.203 | 0.00994 | -0.086 | 121.112
8 | 1.237 | 0.01035 | -0.086 | 119.505
8.5 | 1.266 | 0.01084 | -0.087 | 116.793
9 | 1.289 | 0.01131 | -0.087 | 114.03
9.5 | 1.304 | 0.01186 | -0.087 | 109.967
10 | 1.312 | 0.0124 | -0.088 | 105.819
10.5 | 1.314 | 0.01306 | -0.088 | 100.591
11 | 1.307 | 0.01286 | -0.088 | 101.606
11.5 | 1.293 | 0.01158 | -0.088 | 111.649
12 | 1.273 | 0.01413 | -0.088 | 90.1
12.5 | 1.248 | 0.01498 | -0.088 | 83.281
13 | 1.217 | 0.01595 | -0.088 | 76.255
13.5 | 1.177 | 0.01739 | -0.088 | 67.71
14 | 1.132 | 0.01926 | -0.087 | 58.748
14.5 | 1.078 | 0.02228 | -0.086 | 48.365
15 | 1.015 | 0.02782 | -0.084 | 36.49
15.5 | 0.945 | 0.03843 | -0.081 | 24.584

## 140. Re 18M Mach 0.10 (2)
BIGFOIL.COM POLAR EXPORT
WSI925
WSI925 |  |  |  | Cl Max: | 1.9755 | at alpha= | 20 | deg
XFOIL ncrit=9 |  |  |  | L/D Max: | 155.194 | at alpha= | 7.5 | deg
Re: | 18000000 |  |  | Cd Min: | 0.21722 | at alpha= | -20 | deg
Mach: | 0.1 |  |  | Cl=0 at alpha= | -3.1874 | deg
|  |  |  | @ Cl=0.1, Cd= | 0.0050552
|  |  |  | @ Cl=0.4, Cd= | 0.0050506
|  |  |  | @ Cl=0.6, Cd= | 0.0052767
alpha (deg) | Cl | Cd | Cm | Cl/Cd
-20 | -0.695 | 0.21722 | 0.0228 | -3.1995
-19.5 | -1.5278 | 0.03948 | -0.0896 | -38.6981
-19 | -1.543 | 0.03145 | -0.0956 | -49.062
-18.5 | -1.5849 | 0.02564 | -0.0924 | -61.8136
-18 | -1.5598 | 0.02366 | -0.0906 | -65.9256
-17.5 | -1.5214 | 0.02145 | -0.0905 | -70.9277
-17 | -1.4801 | 0.01958 | -0.0901 | -75.5924
-16.5 | -1.4339 | 0.01811 | -0.0898 | -79.1773
-16 | -1.3851 | 0.01675 | -0.0897 | -82.6925
-15.5 | -1.3339 | 0.01554 | -0.0898 | -85.8366
-15 | -1.2801 | 0.01462 | -0.09 | -87.5581
-14.5 | -1.238 | 0.01355 | -0.0878 | -91.3653
-14 | -1.1884 | 0.01253 | -0.087 | -94.8444
-13.5 | -1.135 | 0.01187 | -0.0867 | -95.6192
-13 | -1.0796 | 0.01104 | -0.0869 | -97.7899
-12.5 | -1.0217 | 0.01023 | -0.0876 | -99.8729
-12 | -0.9687 | 0.00964 | -0.0871 | -100.4876
-11.5 | -0.9141 | 0.00897 | -0.0869 | -101.9064
-11 | -0.8504 | 0.00838 | -0.0886 | -101.4797
-10.5 | -0.7741 | 0.00778 | -0.0932 | -99.4987
-10 | -0.7097 | 0.00722 | -0.0952 | -98.2964
-9.5 | -0.6498 | 0.0067 | -0.096 | -96.9851
-9 | -0.5982 | 0.00634 | -0.0949 | -94.3533
-8.5 | -0.5485 | 0.0061 | -0.0934 | -89.918
-8 | -0.4981 | 0.00589 | -0.0919 | -84.5671
-7.5 | -0.4477 | 0.00571 | -0.0905 | -78.4063
-7 | -0.3983 | 0.00551 | -0.0888 | -72.2868
-6.5 | -0.3466 | 0.00537 | -0.0877 | -64.5438
-6 | -0.295 | 0.00523 | -0.0865 | -56.4054
-5.5 | -0.2434 | 0.00514 | -0.0853 | -47.3541
-5 | -0.1916 | 0.00511 | -0.0842 | -37.4951
-4 | -0.0867 | 0.00508 | -0.0823 | -17.0669
-3.5 | -0.0332 | 0.00507 | -0.0815 | -6.5483
-3 | 0.0199 | 0.00505 | -0.0807 | 3.9406
-2.5 | 0.0723 | 0.00505 | -0.0798 | 14.3168
-2 | 0.1257 | 0.00506 | -0.079 | 24.8419
-1.5 | 0.1795 | 0.00502 | -0.0784 | 35.757
-0.5 | 0.2853 | 0.00507 | -0.0768 | 56.2722
0 | 0.3384 | 0.00506 | -0.0761 | 66.8775
0.5 | 0.3921 | 0.00504 | -0.0754 | 77.7976
1 | 0.4441 | 0.00511 | -0.0745 | 86.908
1.5 | 0.4976 | 0.00514 | -0.0739 | 96.8093
2 | 0.55 | 0.00519 | -0.073 | 105.973
2.5 | 0.6019 | 0.00528 | -0.0721 | 113.9962
3 | 0.6532 | 0.00537 | -0.0711 | 121.6387
3.5 | 0.7044 | 0.00553 | -0.07 | 127.3779
4 | 0.7558 | 0.00567 | -0.0689 | 133.2981
4.5 | 0.8059 | 0.0058 | -0.0677 | 138.9483
5 | 0.8553 | 0.00601 | -0.0662 | 142.3128
5.5 | 0.904 | 0.00619 | -0.0646 | 146.042
6 | 0.949 | 0.00633 | -0.0622 | 149.921
6.5 | 1.0398 | 0.00672 | -0.0704 | 154.7321
7 | 1.0998 | 0.0071 | -0.0714 | 154.9014
7.5 | 1.1624 | 0.00749 | -0.0731 | 155.1936
8 | 1.2113 | 0.00788 | -0.0716 | 153.7183
8.5 | 1.2604 | 0.00828 | -0.0702 | 152.2222
9 | 1.3098 | 0.00866 | -0.0689 | 151.2471
9.5 | 1.3588 | 0.00907 | -0.0676 | 149.8126
10 | 1.4066 | 0.00957 | -0.066 | 146.9801
11 | 1.5023 | 0.01047 | -0.063 | 143.4862
11.5 | 1.549 | 0.01097 | -0.0614 | 141.2033
12 | 1.5934 | 0.01161 | -0.0593 | 137.2438
12.5 | 1.6378 | 0.0122 | -0.0573 | 134.2459
13 | 1.6801 | 0.01289 | -0.055 | 130.3413
13.5 | 1.7207 | 0.01363 | -0.0524 | 126.2436
14 | 1.7607 | 0.01434 | -0.0498 | 122.7824
14.5 | 1.7925 | 0.01509 | -0.0455 | 118.7873
15 | 1.8246 | 0.01585 | -0.0416 | 115.1167
15.5 | 1.8544 | 0.01675 | -0.0375 | 110.7104
16 | 1.8823 | 0.01774 | -0.0333 | 106.1048
16.5 | 1.9065 | 0.01895 | -0.0289 | 100.6069
17 | 1.9281 | 0.02039 | -0.0245 | 94.5611
17.5 | 1.9478 | 0.02201 | -0.0203 | 88.4961
18 | 1.9639 | 0.024 | -0.0163 | 81.8292
18.5 | 1.973 | 0.02665 | -0.0122 | 74.0338
19 | 1.9745 | 0.03016 | -0.0085 | 65.4675
19.5 | 1.974 | 0.03428 | -0.0058 | 57.5846
20 | 1.9755 | 0.03871 | -0.0042 | 51.0333

## 141. Re 18M Mach 0.25 (1)
BIGFOIL.COM POLAR EXPORT
WSI925
WSI925 |  |  |  | Cl Max: | 1.278 | at alpha= | 9 | deg
JavaFoil+Calcfoil stall+Eppler ext transition |  |  |  | L/D Max: | 121.768 | at alpha= | 5.5 | deg
Re: | 18000000 |  |  | Cd Min: | 0.00641 | at alpha= | -1 | deg
Mach: | 0.25 |  |  | Cl=0 at alpha= | -3.3607 | deg
|  |  |  | @ Cl=0.1, Cd= | 0.0065008
|  |  |  | @ Cl=0.4, Cd= | 0.0064446
|  |  |  | @ Cl=0.6, Cd= | 0.0067407
alpha (deg) | Cl | Cd | Cm | Cl/Cd
-14 | -0.181 | 0.09319 | -0.039 | -1.946
-13.5 | -0.233 | 0.08787 | -0.039 | -2.651
-13 | -0.276 | 0.08338 | -0.039 | -3.316
-12.5 | -0.315 | 0.07869 | -0.04 | -3.999
-12 | -0.348 | 0.0741 | -0.04 | -4.691
-11.5 | -0.375 | 0.0688 | -0.042 | -5.458
-11 | -0.398 | 0.06363 | -0.044 | -6.249
-10.5 | -0.415 | 0.05666 | -0.048 | -7.33
-10 | -0.432 | 0.04574 | -0.054 | -9.435
-9.5 | -0.488 | 0.01318 | -0.072 | -36.999
-9 | -0.506 | 0.00736 | -0.077 | -68.767
-8.5 | -0.491 | 0.00834 | -0.077 | -58.83
-8 | -0.466 | 0.00784 | -0.078 | -59.397
-7.5 | -0.433 | 0.00762 | -0.078 | -56.846
-7 | -0.395 | 0.00736 | -0.078 | -53.634
-6.5 | -0.35 | 0.00728 | -0.079 | -48.172
-6 | -0.302 | 0.00706 | -0.079 | -42.719
-5.5 | -0.249 | 0.00688 | -0.079 | -36.191
-5 | -0.194 | 0.00685 | -0.08 | -28.278
-4.5 | -0.136 | 0.0066 | -0.08 | -20.607
-4 | -0.077 | 0.00661 | -0.081 | -11.635
-3.5 | -0.017 | 0.00658 | -0.081 | -2.564
-3 | 0.044 | 0.00651 | -0.081 | 6.729
-2.5 | 0.105 | 0.0065 | -0.082 | 16.126
-2 | 0.166 | 0.00647 | -0.082 | 25.685
-1.5 | 0.227 | 0.00648 | -0.082 | 35.091
-1 | 0.289 | 0.00641 | -0.083 | 45.019
-0.5 | 0.35 | 0.00642 | -0.083 | 54.512
0 | 0.411 | 0.00645 | -0.084 | 63.658
0.5 | 0.472 | 0.00652 | -0.084 | 72.363
1 | 0.532 | 0.00667 | -0.084 | 79.859
1.5 | 0.593 | 0.00672 | -0.085 | 88.229
2 | 0.654 | 0.0069 | -0.085 | 94.689
2.5 | 0.714 | 0.00706 | -0.085 | 101.054
3 | 0.774 | 0.00728 | -0.086 | 106.204
3.5 | 0.833 | 0.00752 | -0.086 | 110.808
4 | 0.891 | 0.00769 | -0.086 | 115.887
4.5 | 0.948 | 0.00797 | -0.087 | 119.017
5 | 1.003 | 0.00833 | -0.087 | 120.43
5.5 | 1.054 | 0.00866 | -0.087 | 121.768
6 | 1.102 | 0.00906 | -0.088 | 121.632
6.5 | 1.146 | 0.00946 | -0.088 | 121.106
7 | 1.185 | 0.00994 | -0.088 | 119.232
7.5 | 1.219 | 0.0105 | -0.088 | 116.122
8 | 1.246 | 0.01098 | -0.089 | 113.506
8.5 | 1.266 | 0.01149 | -0.089 | 110.165
9 | 1.278 | 0.0121 | -0.089 | 105.597
9.5 | 1.277 | 0.01279 | -0.09 | 99.843
10 | 1.263 | 0.01256 | -0.09 | 100.549
10.5 | 1.238 | 0.01231 | -0.09 | 100.58
11 | 1.201 | 0.01404 | -0.09 | 85.512
11.5 | 1.152 | 0.0149 | -0.09 | 77.313
12 | 1.092 | 0.01614 | -0.09 | 67.658
12.5 | 1.015 | 0.01822 | -0.089 | 55.72
13 | 0.926 | 0.02159 | -0.088 | 42.885
13.5 | 0.81 | 0.03279 | -0.083 | 24.697
14 | 0.698 | 0.04989 | -0.078 | 13.986

## 142. Re 18M Mach 0.25 (2)
BIGFOIL.COM POLAR EXPORT
WSI925
WSI925 |  |  |  | Cl Max: | 1.8972 | at alpha= | 16.5 | deg
XFOIL ncrit=9 |  |  |  | L/D Max: | 155.259 | at alpha= | 7 | deg
Re: | 18000000 |  |  | Cd Min: | 0.09301 | at alpha= | 20 | deg
Mach: | 0.25 |  |  | Cl=0 at alpha= | -3.1712 | deg
|  |  |  | @ Cl=0.1, Cd= | 0.0050649
|  |  |  | @ Cl=0.4, Cd= | 0.0050604
|  |  |  | @ Cl=0.6, Cd= | 0.005269
alpha (deg) | Cl | Cd | Cm | Cl/Cd
-14 | -1.1482 | 0.02952 | -0.1041 | -38.8957
-13.5 | -1.1158 | 0.02539 | -0.105 | -43.9464
-13 | -1.1024 | 0.01992 | -0.1029 | -55.3414
-12.5 | -1.0685 | 0.01567 | -0.101 | -68.1876
-11.5 | -0.9611 | 0.0118 | -0.0983 | -81.4492
-11 | -0.8997 | 0.01044 | -0.0978 | -86.1782
-10.5 | -0.8327 | 0.00933 | -0.0985 | -89.2497
-10 | -0.751 | 0.00816 | -0.1025 | -92.0343
-9.5 | -0.6813 | 0.0074 | -0.1038 | -92.0676
-9 | -0.6252 | 0.00685 | -0.1022 | -91.2701
-8.5 | -0.5735 | 0.00646 | -0.0997 | -88.7771
-8 | -0.5208 | 0.00612 | -0.0975 | -85.098
-7.5 | -0.4678 | 0.00589 | -0.0955 | -79.4228
-7 | -0.415 | 0.00569 | -0.0935 | -72.935
-6.5 | -0.3619 | 0.0055 | -0.0917 | -65.8
-6 | -0.3074 | 0.00534 | -0.0903 | -57.5655
-5.5 | -0.2539 | 0.00522 | -0.0887 | -48.6398
-5 | -0.2003 | 0.00515 | -0.0873 | -38.8932
-4.5 | -0.1459 | 0.00514 | -0.086 | -28.3852
-4 | -0.0915 | 0.0051 | -0.0849 | -17.9412
-3.5 | -0.0361 | 0.00508 | -0.084 | -7.1063
-3 | 0.0188 | 0.00507 | -0.083 | 3.7081
-2.5 | 0.0735 | 0.00506 | -0.082 | 14.5257
-2 | 0.1278 | 0.00507 | -0.081 | 25.2071
-1.5 | 0.1834 | 0.00503 | -0.0803 | 36.4612
-1 | 0.2386 | 0.00504 | -0.0796 | 47.3413
-0.5 | 0.2924 | 0.00507 | -0.0786 | 57.6726
0 | 0.347 | 0.00507 | -0.0777 | 68.4418
0.5 | 0.4023 | 0.00506 | -0.077 | 79.5059
1.5 | 0.5109 | 0.00516 | -0.0753 | 99.0116
2 | 0.5649 | 0.00521 | -0.0743 | 108.4261
2.5 | 0.6184 | 0.0053 | -0.0733 | 116.6792
3 | 0.6712 | 0.00541 | -0.072 | 124.0665
3.5 | 0.7241 | 0.00557 | -0.0708 | 130
4 | 0.7769 | 0.00573 | -0.0695 | 135.5846
5.5 | 0.9293 | 0.00631 | -0.0642 | 147.2742
6 | 0.9748 | 0.00641 | -0.0611 | 152.0749
6.5 | 1.0693 | 0.00689 | -0.0691 | 155.1959
7 | 1.1396 | 0.00734 | -0.0715 | 155.2589
7.5 | 1.199 | 0.00777 | -0.0714 | 154.3115
8 | 1.2508 | 0.00819 | -0.0695 | 152.7228
8.5 | 1.3028 | 0.00862 | -0.0677 | 151.1369
9 | 1.3545 | 0.00908 | -0.0657 | 149.174
9.5 | 1.4056 | 0.0096 | -0.0635 | 146.4167
10 | 1.457 | 0.0101 | -0.0614 | 144.2574
10.5 | 1.5076 | 0.01063 | -0.059 | 141.825
11 | 1.557 | 0.01124 | -0.0564 | 138.5231
11.5 | 1.6046 | 0.01196 | -0.0534 | 134.1639
12 | 1.6498 | 0.01279 | -0.05 | 128.9914
12.5 | 1.694 | 0.01363 | -0.0464 | 124.2847
13 | 1.7334 | 0.01443 | -0.0418 | 120.1247
13.5 | 1.7675 | 0.01539 | -0.0364 | 114.8473
14 | 1.8012 | 0.01641 | -0.0312 | 109.7623
14.5 | 1.8291 | 0.01775 | -0.0254 | 103.0479
15 | 1.8553 | 0.01923 | -0.0197 | 96.4795
15.5 | 1.8747 | 0.0212 | -0.0138 | 88.4292
16 | 1.8881 | 0.02372 | -0.008 | 79.5995
16.5 | 1.8972 | 0.02681 | -0.0028 | 70.7646
17 | 1.8933 | 0.03128 | 0.0017 | 60.5275
17.5 | 1.8855 | 0.0368 | 0.0044 | 51.2364
18 | 1.8696 | 0.04401 | 0.0051 | 42.4813
18.5 | 1.8371 | 0.05403 | 0.003 | 34.0015
19 | 1.8124 | 0.06406 | -0.0003 | 28.2922
19.5 | 1.7489 | 0.07975 | -0.0075 | 21.9298
20 | 1.7074 | 0.09301 | -0.0136 | 18.3572

## 143. Re 18M Mach 0.50 (1)
BIGFOIL.COM POLAR EXPORT
WSI925
WSI925 |  |  |  | Cl Max: | 1.259 | at alpha= | 20 | deg
JavaFoil+Calcfoil stall+Eppler ext transition |  |  |  | L/D Max: | 117.329 | at alpha= | 5 | deg
Re: | 18000000 |  |  | Cd Min: | 0.00665 | at alpha= | -1 | deg
Mach: | 0.5 |  |  | Cl=0 at alpha= | -3.3603 | deg
|  |  |  | @ Cl=0.1, Cd= | 0.0067475
|  |  |  | @ Cl=0.4, Cd= | 0.00671
|  |  |  | @ Cl=0.6, Cd= | 0.0070005
alpha (deg) | Cl | Cd | Cm | Cl/Cd
-20 | -0.906 | 0.15579 | -0.047 | -5.818
-19.5 | -0.875 | 0.17288 | -0.045 | -5.061
-19 | -0.85 | 0.15194 | -0.046 | -5.597
-18.5 | -0.826 | 0.1374 | -0.048 | -6.011
-18 | -0.795 | 0.14563 | -0.045 | -5.462
-17.5 | -0.772 | 0.12639 | -0.047 | -6.105
-17 | -0.748 | 0.1141 | -0.049 | -6.555
-16.5 | -0.715 | 0.12431 | -0.045 | -5.751
-16 | -0.692 | 0.10696 | -0.048 | -6.467
-15.5 | -0.661 | 0.10966 | -0.046 | -6.032
-15 | -0.639 | 0.09467 | -0.05 | -6.75
-14.5 | -0.611 | 0.09197 | -0.049 | -6.639
-14 | -0.59 | 0.07826 | -0.054 | -7.544
-13.5 | -0.581 | 0.05649 | -0.062 | -10.283
-13 | -0.542 | 0.0639 | -0.058 | -8.481
-12.5 | -0.548 | 0.0332 | -0.07 | -16.499
-12 | -0.494 | 0.0506 | -0.063 | -9.761
-11.5 | -0.456 | 0.0574 | -0.058 | -7.949
-11 | -0.423 | 0.06063 | -0.053 | -6.974
-10.5 | -0.41 | 0.04269 | -0.064 | -9.604
-10 | -0.387 | 0.03553 | -0.068 | -10.901
-9.5 | -0.363 | 0.03013 | -0.07 | -12.04
-9 | -0.379 | 0.00907 | -0.085 | -41.766
-8.5 | -0.346 | 0.00876 | -0.086 | -39.49
-8 | -0.313 | 0.00795 | -0.086 | -39.38
-7.5 | -0.276 | 0.00896 | -0.086 | -30.811
-7 | -0.204 | 0.03722 | -0.059 | -5.481
-6.5 | -0.212 | 0.00845 | -0.088 | -25.127
-6 | -0.28 | 0.00798 | -0.088 | -35.13
-5.5 | -0.257 | 0.0075 | -0.089 | -34.267
-5 | -0.208 | 0.00726 | -0.089 | -28.577
-4.5 | -0.149 | 0.00715 | -0.09 | -20.784
-4 | -0.085 | 0.00699 | -0.09 | -12.156
-3.5 | -0.019 | 0.00684 | -0.091 | -2.739
-3 | 0.049 | 0.00677 | -0.091 | 7.212
-2.5 | 0.117 | 0.00674 | -0.091 | 17.367
-2 | 0.185 | 0.0067 | -0.092 | 27.673
-1.5 | 0.254 | 0.0067 | -0.092 | 37.907
-1 | 0.323 | 0.00665 | -0.093 | 48.518
-0.5 | 0.391 | 0.00671 | -0.093 | 58.231
0 | 0.459 | 0.00671 | -0.093 | 68.443
0.5 | 0.527 | 0.00689 | -0.094 | 76.502
1 | 0.595 | 0.00699 | -0.094 | 85.105
1.5 | 0.662 | 0.00713 | -0.095 | 92.892
2 | 0.73 | 0.00741 | -0.095 | 98.524
2.5 | 0.797 | 0.00758 | -0.095 | 105.185
3 | 0.863 | 0.00785 | -0.096 | 109.977
3.5 | 0.929 | 0.00818 | -0.096 | 113.458
4 | 0.992 | 0.00849 | -0.096 | 116.792
4.5 | 1.052 | 0.00901 | -0.097 | 116.829
5 | 1.107 | 0.00944 | -0.097 | 117.329
5.5 | 1.153 | 0.01011 | -0.098 | 113.984
6 | 1.185 | 0.01081 | -0.098 | 109.566
6.5 | 1.194 | 0.01162 | -0.098 | 102.737
7 | 1.155 | 0.01271 | -0.099 | 90.842
7.5 | 0.73 | 0.01268 | -0.099 | 57.568
8 | 0.761 | 0.01282 | -0.099 | 59.387
8.5 | 0.792 | 0.0148 | -0.099 | 53.544
9 | 0.823 | 0.01565 | -0.099 | 52.623
9.5 | 0.855 | 0.01616 | -0.099 | 52.895
10 | 0.881 | 0.01771 | -0.099 | 49.775
10.5 | 0.913 | 0.01798 | -0.099 | 50.773
11 | 0.938 | 0.01949 | -0.099 | 48.098
11.5 | 0.965 | 0.02073 | -0.098 | 46.528
12 | 0.98 | 0.02417 | -0.097 | 40.561
12.5 | 0.958 | 0.03943 | -0.09 | 24.288
13 | 0.941 | 0.06078 | -0.081 | 15.488
13.5 | 0.959 | 0.06952 | -0.079 | 13.791
14 | 0.946 | 0.10223 | -0.065 | 9.25
14.5 | 0.976 | 0.10439 | -0.067 | 9.353
15 | 1.005 | 0.10728 | -0.069 | 9.373
15.5 | 1.02 | 0.1306 | -0.063 | 7.813
16 | 1.055 | 0.12314 | -0.068 | 8.572
16.5 | 1.073 | 0.14891 | -0.064 | 7.206
17 | 1.102 | 0.1479 | -0.066 | 7.452
17.5 | 1.125 | 0.16816 | -0.065 | 6.689
18 | 1.154 | 0.16641 | -0.067 | 6.935
18.5 | 1.178 | 0.18524 | -0.066 | 6.358
19 | 1.207 | 0.18346 | -0.068 | 6.577
19.5 | 1.231 | 0.20249 | -0.068 | 6.077
20 | 1.259 | 0.19864 | -0.069 | 6.337

## 144. Re 18M Mach 0.50 (2)
BIGFOIL.COM POLAR EXPORT
WSI925
WSI925 |  |  |  | Cl Max: | 1.4719 | at alpha= | 8.5 | deg
XFOIL ncrit=9 |  |  |  | L/D Max: | 153.053 | at alpha= | 5.5 | deg
Re: | 18000000 |  |  | Cd Min: | 0.01162 | at alpha= | 8.5 | deg
Mach: | 0.5 |  |  | Cl=0 at alpha= | -99 | deg
|  |  |  | @ Cl=0.1, Cd= | 0.00515
|  |  |  | @ Cl=0.4, Cd= | 0.0051553
|  |  |  | @ Cl=0.6, Cd= | 0.0053266
alpha (deg) | Cl | Cd | Cm | Cl/Cd
0 | 0.3837 | 0.00515 | -0.0846 | 74.5049
0.5 | 0.4451 | 0.00517 | -0.0833 | 86.0928
1 | 0.507 | 0.00518 | -0.0821 | 97.8764
1.5 | 0.5674 | 0.0053 | -0.0805 | 107.0566
2 | 0.6288 | 0.00535 | -0.0791 | 117.5327
2.5 | 0.6891 | 0.00546 | -0.0773 | 126.2088
3 | 0.7491 | 0.00558 | -0.0753 | 134.2473
3.5 | 0.8091 | 0.00579 | -0.0731 | 139.7409
4 | 0.8682 | 0.006 | -0.0706 | 144.7
4.5 | 0.9265 | 0.00621 | -0.0676 | 149.1948
5 | 0.9847 | 0.00651 | -0.0643 | 151.2596
5.5 | 1.0377 | 0.00678 | -0.0596 | 153.0531
7.5 | 1.3665 | 0.00896 | -0.0597 | 152.5112
8 | 1.4301 | 0.00965 | -0.0542 | 148.1969
8.5 | 1.4719 | 0.01162 | -0.0442 | 126.6695

## 145. Re 20M Mach 0.00 (1)
BIGFOIL.COM POLAR EXPORT
WSI925
WSI925 |  |  |  | Cl Max: | 1.322 | at alpha= | 10.5 | deg
JavaFoil+Calcfoil stall+Eppler ext transition |  |  |  | L/D Max: | 124.676 | at alpha= | 6.5 | deg
Re: | 20000000 |  |  | Cd Min: | 0.00633 | at alpha= | -1.5 | deg
Mach: | 0 |  |  | Cl=0 at alpha= | -3.3621 | deg
|  |  |  | @ Cl=0.1, Cd= | 0.0063997
|  |  |  | @ Cl=0.4, Cd= | 0.0063651
|  |  |  | @ Cl=0.6, Cd= | 0.0066525
alpha (deg) | Cl | Cd | Cm | Cl/Cd
-15.5 | -0.451 | 0.1025 | -0.039 | -4.402
-15 | -0.464 | 0.09646 | -0.04 | -4.814
-14.5 | -0.477 | 0.09076 | -0.04 | -5.25
-14 | -0.488 | 0.08419 | -0.042 | -5.797
-13.5 | -0.497 | 0.07919 | -0.043 | -6.279
-13 | -0.506 | 0.07281 | -0.045 | -6.947
-12.5 | -0.513 | 0.06562 | -0.047 | -7.82
-12 | -0.519 | 0.05835 | -0.05 | -8.89
-11.5 | -0.532 | 0.04284 | -0.056 | -12.425
-11 | -0.572 | 0.01705 | -0.067 | -33.542
-10.5 | -0.6 | 0.00902 | -0.073 | -66.481
-10 | -0.588 | 0.00902 | -0.074 | -65.169
-9.5 | -0.567 | 0.00837 | -0.074 | -67.722
-9 | -0.542 | 0.00801 | -0.074 | -67.612
-8.5 | -0.511 | 0.00778 | -0.075 | -65.69
-8 | -0.476 | 0.00744 | -0.075 | -63.959
-7.5 | -0.436 | 0.00726 | -0.075 | -60.121
-7 | -0.393 | 0.00717 | -0.076 | -54.844
-6.5 | -0.346 | 0.00697 | -0.076 | -49.612
-6 | -0.296 | 0.00686 | -0.077 | -43.163
-5.5 | -0.243 | 0.00676 | -0.077 | -35.987
-5 | -0.189 | 0.00667 | -0.077 | -28.246
-4.5 | -0.132 | 0.00647 | -0.078 | -20.441
-4 | -0.075 | 0.00648 | -0.078 | -11.531
-3.5 | -0.016 | 0.00644 | -0.078 | -2.542
-3 | 0.042 | 0.00639 | -0.079 | 6.646
-2.5 | 0.102 | 0.0064 | -0.079 | 15.869
-2 | 0.161 | 0.00641 | -0.079 | 25.09
-1.5 | 0.22 | 0.00633 | -0.08 | 34.778
-1 | 0.28 | 0.00634 | -0.08 | 44.087
-0.5 | 0.339 | 0.00633 | -0.081 | 53.507
0 | 0.398 | 0.00636 | -0.081 | 62.53
0.5 | 0.457 | 0.00651 | -0.081 | 70.216
1 | 0.516 | 0.00651 | -0.082 | 79.234
1.5 | 0.574 | 0.00656 | -0.082 | 87.538
2 | 0.633 | 0.00677 | -0.082 | 93.455
2.5 | 0.691 | 0.00693 | -0.083 | 99.813
3 | 0.749 | 0.00704 | -0.083 | 106.471
3.5 | 0.807 | 0.00735 | -0.083 | 109.805
4 | 0.864 | 0.00745 | -0.084 | 115.923
4.5 | 0.919 | 0.00773 | -0.084 | 118.941
5 | 0.973 | 0.00803 | -0.084 | 121.174
5.5 | 1.024 | 0.00825 | -0.084 | 124.202
6 | 1.073 | 0.00863 | -0.085 | 124.39
6.5 | 1.119 | 0.00897 | -0.085 | 124.676
7 | 1.161 | 0.00939 | -0.085 | 123.725
7.5 | 1.2 | 0.00972 | -0.086 | 123.423
8 | 1.234 | 0.01011 | -0.086 | 122.067
8.5 | 1.264 | 0.01061 | -0.086 | 119.124
9 | 1.289 | 0.01103 | -0.087 | 116.866
9.5 | 1.306 | 0.01154 | -0.087 | 113.172
10 | 1.317 | 0.0121 | -0.087 | 108.898
10.5 | 1.322 | 0.01268 | -0.087 | 104.236
11 | 1.319 | 0.01242 | -0.088 | 106.214
11.5 | 1.31 | 0.01215 | -0.088 | 107.765
12 | 1.295 | 0.01177 | -0.088 | 109.982
12.5 | 1.274 | 0.01436 | -0.088 | 88.728
13 | 1.249 | 0.01524 | -0.088 | 81.934
13.5 | 1.217 | 0.01641 | -0.088 | 74.137
14 | 1.179 | 0.01792 | -0.087 | 65.774
14.5 | 1.134 | 0.01998 | -0.087 | 56.755
15 | 1.082 | 0.02328 | -0.086 | 46.484
15.5 | 1.021 | 0.02981 | -0.083 | 34.263

## 146. Re 20M Mach 0.00 (2)
BIGFOIL.COM POLAR EXPORT
WSI925
WSI925 |  |  |  | Cl Max: | 2.01 | at alpha= | 20 | deg
XFOIL ncrit=9 |  |  |  | L/D Max: | 157.404 | at alpha= | 7.5 | deg
Re: | 20000000 |  |  | Cd Min: | 0.03274 | at alpha= | 20 | deg
Mach: | 0 |  |  | Cl=0 at alpha= | -3.1814 | deg
|  |  |  | @ Cl=0.1, Cd= | 0.0050293
|  |  |  | @ Cl=0.4, Cd= | 0.0050473
|  |  |  | @ Cl=0.6, Cd= | 0.0052902
alpha (deg) | Cl | Cd | Cm | Cl/Cd
-20 | -1.6397 | 0.02788 | -0.0941 | -58.8128
-19.5 | -1.6521 | 0.02446 | -0.0905 | -67.5429
-19 | -1.6398 | 0.02289 | -0.0863 | -71.6383
-18.5 | -1.603 | 0.0208 | -0.0863 | -77.0673
-18 | -1.5603 | 0.01947 | -0.0861 | -80.1387
-17.5 | -1.5165 | 0.01811 | -0.086 | -83.7383
-17 | -1.4707 | 0.01685 | -0.0859 | -87.2819
-16.5 | -1.422 | 0.01577 | -0.0861 | -90.1712
-16 | -1.3717 | 0.01476 | -0.0863 | -92.9336
-15.5 | -1.32 | 0.01382 | -0.0867 | -95.5137
-15 | -1.2743 | 0.01309 | -0.0855 | -97.3491
-14.5 | -1.2279 | 0.01225 | -0.0844 | -100.2367
-14 | -1.1775 | 0.01146 | -0.0841 | -102.7487
-13.5 | -1.1233 | 0.01085 | -0.0844 | -103.53
-13 | -1.067 | 0.01017 | -0.0851 | -104.9164
-12.5 | -1.0115 | 0.00953 | -0.0856 | -106.1385
-12 | -0.9609 | 0.00902 | -0.0848 | -106.5299
-11.5 | -0.9012 | 0.00844 | -0.0861 | -106.7773
-11 | -0.8324 | 0.00791 | -0.0894 | -105.2339
-10.5 | -0.756 | 0.00738 | -0.0944 | -102.439
-9.5 | -0.6454 | 0.00651 | -0.0945 | -99.1398
-9 | -0.5969 | 0.00621 | -0.093 | -96.1192
-8.5 | -0.5473 | 0.00598 | -0.0916 | -91.5217
-7.5 | -0.4475 | 0.00565 | -0.0889 | -79.2035
-7 | -0.398 | 0.00546 | -0.0874 | -72.8938
-6.5 | -0.3465 | 0.00534 | -0.0864 | -64.8876
-6 | -0.2952 | 0.00521 | -0.0853 | -56.6603
-5.5 | -0.2439 | 0.00514 | -0.0842 | -47.4514
-5 | -0.1921 | 0.00511 | -0.0832 | -37.593
-4.5 | -0.1398 | 0.0051 | -0.0824 | -27.4118
-4 | -0.0874 | 0.00507 | -0.0815 | -17.2387
-3.5 | -0.0339 | 0.00506 | -0.0809 | -6.6996
-3 | 0.0193 | 0.00503 | -0.0802 | 3.837
-2.5 | 0.0714 | 0.00504 | -0.0793 | 14.1667
-2 | 0.1249 | 0.00502 | -0.0786 | 24.8805
-1.5 | 0.1785 | 0.00499 | -0.078 | 35.7715
-1 | 0.2314 | 0.00503 | -0.0773 | 46.004
-0.5 | 0.284 | 0.00505 | -0.0765 | 56.2376
0 | 0.3371 | 0.00503 | -0.0758 | 67.0179
0.5 | 0.3905 | 0.00504 | -0.0752 | 77.4802
1 | 0.4426 | 0.00508 | -0.0744 | 87.126
2 | 0.5478 | 0.00519 | -0.0729 | 105.5491
2.5 | 0.5998 | 0.00529 | -0.0721 | 113.3837
3 | 0.6516 | 0.00535 | -0.0712 | 121.7944
3.5 | 0.7024 | 0.0055 | -0.0701 | 127.7091
4 | 0.7537 | 0.00567 | -0.0692 | 132.9277
5 | 0.8535 | 0.00598 | -0.0667 | 142.7258
5.5 | 0.9022 | 0.0062 | -0.0653 | 145.5161
6 | 0.9503 | 0.00636 | -0.0637 | 149.4182
6.5 | 0.9967 | 0.00644 | -0.0617 | 154.7671
7 | 1.0833 | 0.00691 | -0.0691 | 156.7728
7.5 | 1.1522 | 0.00732 | -0.0725 | 157.4044
8 | 1.2066 | 0.0077 | -0.0724 | 156.7013
8.5 | 1.2554 | 0.00808 | -0.0711 | 155.3713
9 | 1.3045 | 0.00845 | -0.07 | 154.3787
9.5 | 1.3532 | 0.00884 | -0.0688 | 153.0769
10 | 1.4007 | 0.00931 | -0.0674 | 150.4511
10.5 | 1.4486 | 0.00973 | -0.0661 | 148.8798
11 | 1.496 | 0.01017 | -0.0648 | 147.0993
11.5 | 1.5426 | 0.01063 | -0.0633 | 145.1176
12 | 1.587 | 0.01123 | -0.0616 | 141.3179
12.5 | 1.6314 | 0.01178 | -0.0598 | 138.489
13 | 1.6739 | 0.01242 | -0.0578 | 134.7746
15 | 1.8251 | 0.01511 | -0.0467 | 120.7876
15.5 | 1.8556 | 0.01588 | -0.0428 | 116.8514
16 | 1.8847 | 0.01673 | -0.039 | 112.6539
16.5 | 1.9108 | 0.01773 | -0.0349 | 107.7721
17 | 1.9343 | 0.01891 | -0.0307 | 102.2898
17.5 | 1.9567 | 0.02021 | -0.0267 | 96.8184
18 | 1.976 | 0.02176 | -0.0227 | 90.8088
18.5 | 1.9905 | 0.02374 | -0.0187 | 83.8458
19 | 1.9984 | 0.02635 | -0.0147 | 75.8406
19.5 | 2.0029 | 0.02948 | -0.0112 | 67.941
20 | 2.01 | 0.03274 | -0.0087 | 61.3928

## 147. Re 20M Mach 0.10 (1)
BIGFOIL.COM POLAR EXPORT
WSI925
WSI925 |  |  |  | Cl Max: | 1.314 | at alpha= | 10.5 | deg
JavaFoil+Calcfoil stall+Eppler ext transition |  |  |  | L/D Max: | 124.384 | at alpha= | 6 | deg
Re: | 20000000 |  |  | Cd Min: | 0.00633 | at alpha= | -1.5 | deg
Mach: | 0.1 |  |  | Cl=0 at alpha= | -3.3644 | deg
|  |  |  | @ Cl=0.1, Cd= | 0.0064107
|  |  |  | @ Cl=0.4, Cd= | 0.00639
|  |  |  | @ Cl=0.6, Cd= | 0.0066758
alpha (deg) | Cl | Cd | Cm | Cl/Cd
-15.5 | -0.414 | 0.10342 | -0.039 | -4.006
-15 | -0.43 | 0.09791 | -0.039 | -4.391
-14.5 | -0.445 | 0.09158 | -0.04 | -4.861
-14 | -0.459 | 0.08626 | -0.041 | -5.32
-13.5 | -0.471 | 0.08063 | -0.042 | -5.846
-13 | -0.482 | 0.07543 | -0.043 | -6.388
-12.5 | -0.491 | 0.06925 | -0.045 | -7.09
-12 | -0.5 | 0.0611 | -0.049 | -8.18
-11.5 | -0.509 | 0.0507 | -0.053 | -10.038
-11 | -0.52 | 0.03767 | -0.058 | -13.813
-10.5 | -0.581 | 0.00988 | -0.072 | -58.795
-10 | -0.579 | 0.00749 | -0.074 | -77.278
-9.5 | -0.562 | 0.0085 | -0.074 | -66.085
-9 | -0.538 | 0.00807 | -0.075 | -66.653
-8.5 | -0.509 | 0.00778 | -0.075 | -65.475
-8 | -0.475 | 0.00752 | -0.075 | -63.191
-7.5 | -0.437 | 0.00726 | -0.076 | -60.11
-7 | -0.394 | 0.00718 | -0.076 | -54.817
-6.5 | -0.347 | 0.00698 | -0.077 | -49.677
-6 | -0.297 | 0.00684 | -0.077 | -43.404
-5.5 | -0.244 | 0.00682 | -0.077 | -35.828
-5 | -0.189 | 0.00668 | -0.078 | -28.353
-4.5 | -0.133 | 0.00647 | -0.078 | -20.531
-4 | -0.075 | 0.00648 | -0.078 | -11.586
-3.5 | -0.016 | 0.00644 | -0.079 | -2.554
-3 | 0.043 | 0.00643 | -0.079 | 6.638
-2.5 | 0.102 | 0.00641 | -0.08 | 15.939
-2 | 0.162 | 0.00644 | -0.08 | 25.112
-1.5 | 0.221 | 0.00633 | -0.08 | 34.942
-1 | 0.281 | 0.00634 | -0.081 | 44.29
-0.5 | 0.34 | 0.00634 | -0.081 | 53.691
0 | 0.4 | 0.00639 | -0.081 | 62.581
0.5 | 0.459 | 0.00651 | -0.082 | 70.508
1 | 0.518 | 0.00652 | -0.082 | 79.454
1.5 | 0.577 | 0.00659 | -0.082 | 87.578
2 | 0.636 | 0.00681 | -0.083 | 93.456
2.5 | 0.695 | 0.00694 | -0.083 | 100.108
3 | 0.753 | 0.00705 | -0.083 | 106.774
3.5 | 0.811 | 0.00737 | -0.084 | 110.081
4 | 0.868 | 0.00747 | -0.084 | 116.136
4.5 | 0.924 | 0.00776 | -0.084 | 119.089
5 | 0.978 | 0.00807 | -0.085 | 121.082
5.5 | 1.029 | 0.00828 | -0.085 | 124.201
6 | 1.077 | 0.00866 | -0.085 | 124.384
6.5 | 1.123 | 0.00903 | -0.086 | 124.365
7 | 1.165 | 0.00947 | -0.086 | 123.074
7.5 | 1.203 | 0.00983 | -0.086 | 122.417
8 | 1.237 | 0.01021 | -0.086 | 121.185
8.5 | 1.266 | 0.01071 | -0.087 | 118.145
9 | 1.289 | 0.01116 | -0.087 | 115.533
9.5 | 1.304 | 0.01167 | -0.087 | 111.773
10 | 1.312 | 0.01227 | -0.088 | 106.99
10.5 | 1.314 | 0.01288 | -0.088 | 101.972
11 | 1.307 | 0.01263 | -0.088 | 103.475
11.5 | 1.294 | 0.01239 | -0.088 | 104.43
12 | 1.274 | 0.01393 | -0.088 | 91.434
12.5 | 1.249 | 0.01469 | -0.088 | 84.999
13 | 1.217 | 0.01569 | -0.088 | 77.568
13.5 | 1.178 | 0.01708 | -0.088 | 68.997
14 | 1.134 | 0.0187 | -0.087 | 60.648
14.5 | 1.08 | 0.02174 | -0.086 | 49.684
15 | 1.018 | 0.02683 | -0.085 | 37.947
15.5 | 0.952 | 0.03537 | -0.082 | 26.914

## 148. Re 20M Mach 0.10 (2)
BIGFOIL.COM POLAR EXPORT
WSI925
WSI925 |  |  |  | Cl Max: | 1.9877 | at alpha= | 20 | deg
XFOIL ncrit=9 |  |  |  | L/D Max: | 157.582 | at alpha= | 7.5 | deg
Re: | 20000000 |  |  | Cd Min: | 0.03757 | at alpha= | 20 | deg
Mach: | 0.1 |  |  | Cl=0 at alpha= | -3.1791 | deg
|  |  |  | @ Cl=0.1, Cd= | 0.0050294
|  |  |  | @ Cl=0.4, Cd= | 0.0050472
|  |  |  | @ Cl=0.6, Cd= | 0.0052845
alpha (deg) | Cl | Cd | Cm | Cl/Cd
-19.5 | -1.5804 | 0.03254 | -0.0959 | -48.5679
-19 | -1.5874 | 0.0277 | -0.0967 | -57.3069
-18.5 | -1.6048 | 0.02409 | -0.0919 | -66.6169
-18 | -1.5674 | 0.02215 | -0.0915 | -70.763
-17.5 | -1.5276 | 0.02026 | -0.091 | -75.3998
-17 | -1.4844 | 0.01859 | -0.0905 | -79.8494
-16.5 | -1.4368 | 0.01723 | -0.0903 | -83.3894
-16 | -1.3869 | 0.01597 | -0.0902 | -86.8441
-15.5 | -1.3351 | 0.01484 | -0.0903 | -89.9663
-15 | -1.2812 | 0.01395 | -0.0905 | -91.8423
-14.5 | -1.241 | 0.01299 | -0.0877 | -95.535
-14 | -1.1904 | 0.01205 | -0.087 | -98.7884
-13.5 | -1.1357 | 0.01139 | -0.0869 | -99.7103
-13 | -1.0789 | 0.01061 | -0.0874 | -101.6871
-12.5 | -1.0214 | 0.00987 | -0.0879 | -103.4853
-12 | -0.971 | 0.00931 | -0.0868 | -104.2965
-11.5 | -0.9111 | 0.00867 | -0.0877 | -105.0865
-11 | -0.8424 | 0.0081 | -0.0906 | -104
-10.5 | -0.7636 | 0.00752 | -0.0958 | -101.5426
-10 | -0.7041 | 0.00707 | -0.0965 | -99.5898
-9.5 | -0.6502 | 0.00667 | -0.096 | -97.4813
-9 | -0.6017 | 0.00627 | -0.0942 | -95.9649
-8.5 | -0.5519 | 0.00603 | -0.0926 | -91.5257
-8 | -0.5017 | 0.00583 | -0.0911 | -86.0549
-7.5 | -0.4511 | 0.00568 | -0.0897 | -79.419
-7 | -0.401 | 0.00549 | -0.0882 | -73.0419
-6.5 | -0.3492 | 0.00536 | -0.0871 | -65.1493
-6 | -0.2974 | 0.00523 | -0.086 | -56.8642
-5.5 | -0.2457 | 0.00515 | -0.0849 | -47.7087
-5 | -0.1937 | 0.00511 | -0.0838 | -37.9061
-4.5 | -0.141 | 0.0051 | -0.0829 | -27.6471
-4 | -0.0882 | 0.00507 | -0.082 | -17.3964
-3.5 | -0.0344 | 0.00506 | -0.0813 | -6.7984
-3 | 0.0192 | 0.00503 | -0.0806 | 3.8171
-2.5 | 0.0716 | 0.00504 | -0.0797 | 14.2063
-2 | 0.1253 | 0.00502 | -0.079 | 24.9602
-1.5 | 0.1792 | 0.005 | -0.0784 | 35.84
-1 | 0.2325 | 0.00503 | -0.0776 | 46.2227
-0.5 | 0.2853 | 0.00506 | -0.0768 | 56.3834
0 | 0.3387 | 0.00504 | -0.0761 | 67.2024
0.5 | 0.3924 | 0.00504 | -0.0755 | 77.8571
1 | 0.4448 | 0.00509 | -0.0747 | 87.387
2 | 0.5506 | 0.00519 | -0.0732 | 106.0886
2.5 | 0.6029 | 0.00529 | -0.0723 | 113.9698
3 | 0.6549 | 0.00536 | -0.0714 | 122.1828
3.5 | 0.706 | 0.00551 | -0.0703 | 128.1307
4 | 0.7576 | 0.00568 | -0.0693 | 133.3803
4.5 | 0.8078 | 0.00583 | -0.0681 | 138.5592
5.5 | 0.907 | 0.00622 | -0.0653 | 145.8199
6.5 | 1.0039 | 0.00648 | -0.0619 | 154.9228
7 | 1.0902 | 0.00695 | -0.0691 | 156.8633
7.5 | 1.1598 | 0.00736 | -0.0724 | 157.5815
8 | 1.2138 | 0.00775 | -0.0721 | 156.6194
8.5 | 1.263 | 0.00815 | -0.0707 | 154.9693
9 | 1.3127 | 0.00851 | -0.0695 | 154.2538
9.5 | 1.3616 | 0.00894 | -0.0681 | 152.3043
10 | 1.4098 | 0.00941 | -0.0666 | 149.8193
10.5 | 1.4583 | 0.00983 | -0.0652 | 148.352
11 | 1.5061 | 0.01029 | -0.0638 | 146.3654
11.5 | 1.553 | 0.01078 | -0.0621 | 144.0631
12 | 1.5973 | 0.01144 | -0.0601 | 139.6241
12.5 | 1.642 | 0.01202 | -0.0581 | 136.6057
14 | 1.7676 | 0.01403 | -0.051 | 125.9872
14.5 | 1.8012 | 0.01477 | -0.0471 | 121.9499
15 | 1.8333 | 0.0155 | -0.0431 | 118.2774
15.5 | 1.8635 | 0.01636 | -0.039 | 113.9059
16 | 1.8919 | 0.01732 | -0.0348 | 109.2321
16.5 | 1.9174 | 0.01846 | -0.0305 | 103.8678
17 | 1.9392 | 0.01982 | -0.026 | 97.8406
17.5 | 1.9601 | 0.02135 | -0.0218 | 91.808
18 | 1.9752 | 0.02333 | -0.0174 | 84.6635
18.5 | 1.9827 | 0.02601 | -0.013 | 76.2284
19 | 1.9852 | 0.02937 | -0.0092 | 67.5928
19.5 | 1.9849 | 0.03339 | -0.0062 | 59.4459
20 | 1.9877 | 0.03757 | -0.0045 | 52.9066

## 149. Re 20M Mach 0.25 (1)
BIGFOIL.COM POLAR EXPORT
WSI925
WSI925 |  |  |  | Cl Max: | 1.278 | at alpha= | 9 | deg
JavaFoil+Calcfoil stall+Eppler ext transition |  |  |  | L/D Max: | 123.263 | at alpha= | 6 | deg
Re: | 20000000 |  |  | Cd Min: | 0.0064 | at alpha= | -1.5 | deg
Mach: | 0.25 |  |  | Cl=0 at alpha= | -3.3607 | deg
|  |  |  | @ Cl=0.1, Cd= | 0.0064508
|  |  |  | @ Cl=0.4, Cd= | 0.0064346
|  |  |  | @ Cl=0.6, Cd= | 0.0066964
alpha (deg) | Cl | Cd | Cm | Cl/Cd
-14 | -0.181 | 0.09331 | -0.039 | -1.943
-13.5 | -0.233 | 0.08728 | -0.04 | -2.67
-13 | -0.277 | 0.0828 | -0.04 | -3.341
-12.5 | -0.315 | 0.07819 | -0.04 | -4.026
-12 | -0.348 | 0.07373 | -0.041 | -4.717
-11.5 | -0.376 | 0.06854 | -0.042 | -5.481
-11 | -0.398 | 0.06367 | -0.044 | -6.246
-10.5 | -0.417 | 0.0553 | -0.049 | -7.534
-10 | -0.432 | 0.04555 | -0.054 | -9.48
-9.5 | -0.5 | 0.01032 | -0.074 | -48.485
-9 | -0.507 | 0.00782 | -0.077 | -64.8
-8.5 | -0.491 | 0.00821 | -0.077 | -59.762
-8 | -0.466 | 0.00783 | -0.078 | -59.502
-7.5 | -0.433 | 0.00751 | -0.078 | -57.741
-7 | -0.395 | 0.00736 | -0.078 | -53.589
-6.5 | -0.35 | 0.00715 | -0.079 | -49.024
-6 | -0.302 | 0.007 | -0.079 | -43.125
-5.5 | -0.249 | 0.00688 | -0.079 | -36.213
-5 | -0.194 | 0.00676 | -0.08 | -28.628
-4.5 | -0.136 | 0.00654 | -0.08 | -20.801
-4 | -0.077 | 0.00654 | -0.081 | -11.76
-3.5 | -0.017 | 0.00648 | -0.081 | -2.603
-3 | 0.044 | 0.00646 | -0.081 | 6.791
-2.5 | 0.105 | 0.00645 | -0.082 | 16.268
-2 | 0.166 | 0.00648 | -0.082 | 25.628
-1.5 | 0.227 | 0.0064 | -0.082 | 35.535
-1 | 0.289 | 0.00641 | -0.083 | 45.027
-0.5 | 0.35 | 0.00641 | -0.083 | 54.6
0 | 0.411 | 0.00644 | -0.084 | 63.759
0.5 | 0.472 | 0.00657 | -0.084 | 71.748
1 | 0.532 | 0.00662 | -0.084 | 80.449
1.5 | 0.593 | 0.00667 | -0.085 | 88.902
2 | 0.654 | 0.0069 | -0.085 | 94.691
2.5 | 0.714 | 0.00705 | -0.085 | 101.232
3 | 0.774 | 0.00719 | -0.086 | 107.608
3.5 | 0.833 | 0.00749 | -0.086 | 111.232
4 | 0.891 | 0.00764 | -0.086 | 116.614
4.5 | 0.948 | 0.00792 | -0.087 | 119.749
5 | 1.003 | 0.00825 | -0.087 | 121.487
5.5 | 1.054 | 0.00868 | -0.087 | 121.441
6 | 1.102 | 0.00894 | -0.088 | 123.263
6.5 | 1.146 | 0.0094 | -0.088 | 121.906
7 | 1.185 | 0.00986 | -0.088 | 120.189
7.5 | 1.219 | 0.01034 | -0.088 | 117.917
8 | 1.246 | 0.01083 | -0.089 | 115.113
8.5 | 1.266 | 0.01135 | -0.089 | 111.559
9 | 1.278 | 0.0119 | -0.089 | 107.363
9.5 | 1.277 | 0.01254 | -0.09 | 101.768
10 | 1.264 | 0.01335 | -0.09 | 94.711
10.5 | 1.238 | 0.01213 | -0.09 | 102.077
11 | 1.201 | 0.01187 | -0.09 | 101.196
11.5 | 1.153 | 0.01478 | -0.09 | 77.984
12 | 1.093 | 0.01584 | -0.09 | 68.994
12.5 | 1.017 | 0.01781 | -0.089 | 57.115
13 | 0.928 | 0.02095 | -0.088 | 44.303
13.5 | 0.817 | 0.03006 | -0.084 | 27.18
14 | 0.699 | 0.0486 | -0.078 | 14.393

## 150. Re 20M Mach 0.25 (2)
BIGFOIL.COM POLAR EXPORT
WSI925
WSI925 |  |  |  | Cl Max: | 1.9156 | at alpha= | 16.5 | deg
XFOIL ncrit=9 |  |  |  | L/D Max: | 156.582 | at alpha= | 6.5 | deg
Re: | 20000000 |  |  | Cd Min: | 0.21098 | at alpha= | -19 | deg
Mach: | 0.25 |  |  | Cl=0 at alpha= | -3.1631 | deg
|  |  |  | @ Cl=0.1, Cd= | 0.00505
|  |  |  | @ Cl=0.4, Cd= | 0.0050505
|  |  |  | @ Cl=0.6, Cd= | 0.0052738
alpha (deg) | Cl | Cd | Cm | Cl/Cd
-19 | -0.672 | 0.21098 | 0.0179 | -3.1851
-18.5 | -0.6609 | 0.20316 | 0.0142 | -3.2531
-18 | -0.6442 | 0.19784 | 0.0113 | -3.2562
-17.5 | -0.6315 | 0.19099 | 0.0081 | -3.3065
-17 | -0.6308 | 0.18026 | 0.0036 | -3.4994
-16.5 | -0.6199 | 0.17355 | 0.0009 | -3.5719
-16 | -0.6465 | 0.15683 | -0.0056 | -4.1223
-15 | -0.6767 | 0.13047 | -0.0188 | -5.1866
-14.5 | -1.1176 | 0.04149 | -0.0901 | -26.9366
-14 | -1.1712 | 0.02622 | -0.1065 | -44.6682
-13.5 | -1.1345 | 0.0224 | -0.1066 | -50.6473
-13 | -1.1147 | 0.01817 | -0.1029 | -61.3484
-12.5 | -1.0726 | 0.01459 | -0.1015 | -73.5161
-12 | -1.0135 | 0.01301 | -0.1007 | -77.9016
-11.5 | -0.9629 | 0.01119 | -0.0984 | -86.05
-11 | -0.8963 | 0.00993 | -0.0989 | -90.2618
-10.5 | -0.8327 | 0.00896 | -0.0988 | -92.9353
-10 | -0.7435 | 0.00794 | -0.1042 | -93.6398
-9.5 | -0.6796 | 0.0073 | -0.1042 | -93.0959
-9 | -0.6284 | 0.0068 | -0.1016 | -92.4118
-8.5 | -0.577 | 0.00641 | -0.099 | -90.0156
-8 | -0.524 | 0.00606 | -0.0969 | -86.4686
-7.5 | -0.4713 | 0.00584 | -0.0948 | -80.7021
-7 | -0.4181 | 0.00568 | -0.0929 | -73.6092
-6.5 | -0.3642 | 0.00548 | -0.0913 | -66.4599
-6 | -0.3101 | 0.00534 | -0.0898 | -58.0712
-5.5 | -0.2564 | 0.00522 | -0.0882 | -49.1188
-5 | -0.2025 | 0.00515 | -0.0868 | -39.3204
-4.5 | -0.1478 | 0.00513 | -0.0857 | -28.8109
-4 | -0.0927 | 0.00509 | -0.0846 | -18.2122
-3.5 | -0.0374 | 0.00507 | -0.0837 | -7.3767
-3 | 0.0181 | 0.00504 | -0.0829 | 3.5913
-2.5 | 0.0725 | 0.00506 | -0.0819 | 14.3281
-2 | 0.1275 | 0.00504 | -0.081 | 25.2976
-1.5 | 0.1832 | 0.00502 | -0.0803 | 36.494
-1 | 0.2383 | 0.00502 | -0.0795 | 47.4701
-0.5 | 0.2925 | 0.00507 | -0.0786 | 57.6923
0 | 0.3473 | 0.00506 | -0.0778 | 68.6364
0.5 | 0.4027 | 0.00505 | -0.0771 | 79.7426
1 | 0.4564 | 0.0051 | -0.0761 | 89.4902
1.5 | 0.5115 | 0.00515 | -0.0754 | 99.3204
2 | 0.5656 | 0.00521 | -0.0745 | 108.5605
2.5 | 0.6195 | 0.00531 | -0.0735 | 116.6667
3 | 0.6728 | 0.00541 | -0.0724 | 124.3623
3.5 | 0.7258 | 0.00556 | -0.0711 | 130.5396
4 | 0.7791 | 0.00573 | -0.0699 | 135.9686
4.5 | 0.8308 | 0.0059 | -0.0684 | 140.8136
5 | 0.8827 | 0.00608 | -0.0669 | 145.1809
6 | 0.9828 | 0.00648 | -0.0629 | 151.6667
6.5 | 1.0538 | 0.00673 | -0.0655 | 156.5825
8 | 1.2534 | 0.00807 | -0.07 | 155.316
8.5 | 1.3058 | 0.00848 | -0.0682 | 153.9858
9 | 1.3576 | 0.00895 | -0.0663 | 151.6872
9.5 | 1.4092 | 0.00943 | -0.0642 | 149.438
10 | 1.4609 | 0.00991 | -0.0621 | 147.4168
10.5 | 1.5117 | 0.01045 | -0.0598 | 144.6603
11 | 1.5613 | 0.01106 | -0.0572 | 141.1664
11.5 | 1.6092 | 0.01177 | -0.0542 | 136.7205
12 | 1.6548 | 0.01259 | -0.0508 | 131.4376
12.5 | 1.7002 | 0.01336 | -0.0474 | 127.2605
13 | 1.7429 | 0.01413 | -0.0434 | 123.3475
13.5 | 1.7771 | 0.01503 | -0.0379 | 118.2369
14 | 1.8114 | 0.016 | -0.0327 | 113.2125
14.5 | 1.8407 | 0.01726 | -0.0269 | 106.6454
15 | 1.8678 | 0.01867 | -0.0212 | 100.0428
15.5 | 1.8889 | 0.0205 | -0.0153 | 92.1415
16 | 1.9039 | 0.02284 | -0.0094 | 83.3581
16.5 | 1.9156 | 0.02566 | -0.0041 | 74.6532
17 | 1.9147 | 0.02974 | 0.0008 | 64.3813
17.5 | 1.9101 | 0.03476 | 0.0041 | 54.9511
18 | 1.896 | 0.04144 | 0.0055 | 45.7529
18.5 | 1.8673 | 0.05066 | 0.0044 | 36.8595
19 | 1.8426 | 0.06042 | 0.0015 | 30.4965
19.5 | 1.7854 | 0.07502 | -0.0048 | 23.799
20 | 1.7437 | 0.0881 | -0.0107 | 19.7923

## 151. Re 20M Mach 0.50 (1)
BIGFOIL.COM POLAR EXPORT
WSI925
WSI925 |  |  |  | Cl Max: | 1.259 | at alpha= | 20 | deg
JavaFoil+Calcfoil stall+Eppler ext transition |  |  |  | L/D Max: | 117.512 | at alpha= | 4.5 | deg
Re: | 20000000 |  |  | Cd Min: | 0.00662 | at alpha= | -1.5 | deg
Mach: | 0.5 |  |  | Cl=0 at alpha= | -3.3603 | deg
|  |  |  | @ Cl=0.1, Cd= | 0.0067075
|  |  |  | @ Cl=0.4, Cd= | 0.0066406
|  |  |  | @ Cl=0.6, Cd= | 0.0069297
alpha (deg) | Cl | Cd | Cm | Cl/Cd
-20 | -0.906 | 0.15844 | -0.047 | -5.719
-19.5 | -0.875 | 0.17701 | -0.045 | -4.944
-19 | -0.85 | 0.15587 | -0.046 | -5.454
-18.5 | -0.826 | 0.13951 | -0.047 | -5.919
-18 | -0.795 | 0.14811 | -0.045 | -5.37
-17.5 | -0.771 | 0.12919 | -0.047 | -5.97
-17 | -0.747 | 0.11663 | -0.049 | -6.407
-16.5 | -0.715 | 0.12765 | -0.045 | -5.598
-16 | -0.691 | 0.11022 | -0.048 | -6.268
-15.5 | -0.661 | 0.11325 | -0.045 | -5.836
-15 | -0.637 | 0.09936 | -0.048 | -6.408
-14.5 | -0.609 | 0.09695 | -0.047 | -6.277
-14 | -0.585 | 0.08563 | -0.05 | -6.833
-13.5 | -0.566 | 0.07146 | -0.056 | -7.921
-13 | -0.536 | 0.07085 | -0.054 | -7.56
-12.5 | -0.53 | 0.0466 | -0.065 | -11.368
-12 | -0.498 | 0.04667 | -0.064 | -10.679
-11.5 | -0.459 | 0.05428 | -0.06 | -8.462
-11 | -0.424 | 0.05901 | -0.055 | -7.19
-10.5 | -0.415 | 0.03857 | -0.066 | -10.75
-10 | -0.394 | 0.03041 | -0.07 | -12.951
-9.5 | -0.367 | 0.02728 | -0.072 | -13.444
-9 | -0.379 | 0.00887 | -0.085 | -42.726
-8.5 | -0.346 | 0.00865 | -0.086 | -40.036
-8 | -0.313 | 0.00788 | -0.087 | -39.742
-7.5 | -0.278 | 0.00865 | -0.087 | -32.142
-7 | -0.207 | 0.03274 | -0.064 | -6.336
-6.5 | -0.212 | 0.00835 | -0.088 | -25.446
-6 | -0.28 | 0.00786 | -0.088 | -35.672
-5.5 | -0.257 | 0.00747 | -0.089 | -34.415
-5 | -0.208 | 0.00732 | -0.089 | -28.357
-4.5 | -0.149 | 0.00707 | -0.09 | -21.024
-4 | -0.085 | 0.00702 | -0.09 | -12.104
-3.5 | -0.019 | 0.00679 | -0.091 | -2.762
-3 | 0.049 | 0.0067 | -0.091 | 7.289
-2.5 | 0.117 | 0.00671 | -0.091 | 17.434
-2 | 0.185 | 0.00672 | -0.092 | 27.618
-1.5 | 0.254 | 0.00662 | -0.092 | 38.397
-1 | 0.323 | 0.00665 | -0.093 | 48.484
-0.5 | 0.391 | 0.00663 | -0.093 | 58.917
0 | 0.459 | 0.00671 | -0.093 | 68.365
0.5 | 0.527 | 0.00686 | -0.094 | 76.835
1 | 0.595 | 0.00692 | -0.094 | 85.942
1.5 | 0.662 | 0.00705 | -0.095 | 93.975
2 | 0.73 | 0.00732 | -0.095 | 99.726
2.5 | 0.797 | 0.00757 | -0.095 | 105.285
3 | 0.863 | 0.00775 | -0.096 | 111.326
3.5 | 0.929 | 0.00815 | -0.096 | 113.874
4 | 0.992 | 0.00844 | -0.096 | 117.51
4.5 | 1.052 | 0.00896 | -0.097 | 117.512
5 | 1.107 | 0.0095 | -0.097 | 116.536
5.5 | 1.153 | 0.00995 | -0.098 | 115.857
6 | 1.185 | 0.01077 | -0.098 | 110.015
6.5 | 1.194 | 0.01162 | -0.098 | 102.731
7 | 1.155 | 0.0125 | -0.099 | 92.379
7.5 | 0.73 | 0.01345 | -0.099 | 54.3
8 | 0.762 | 0.0126 | -0.099 | 60.436
8.5 | 0.793 | 0.01453 | -0.099 | 54.561
9 | 0.824 | 0.01537 | -0.099 | 53.59
9.5 | 0.855 | 0.01593 | -0.099 | 53.682
10 | 0.883 | 0.01734 | -0.099 | 50.915
10.5 | 0.915 | 0.01751 | -0.099 | 52.22
11 | 0.94 | 0.01903 | -0.099 | 49.381
11.5 | 0.948 | 0.02373 | -0.096 | 39.951
12 | 0.936 | 0.03548 | -0.091 | 26.372
12.5 | 0.909 | 0.06022 | -0.08 | 15.098
13 | 0.918 | 0.07431 | -0.075 | 12.351
13.5 | 0.943 | 0.0795 | -0.075 | 11.86
14 | 0.943 | 0.10677 | -0.063 | 8.835
14.5 | 0.974 | 0.10823 | -0.066 | 8.997
15 | 1.003 | 0.11071 | -0.068 | 9.062
15.5 | 1.02 | 0.13419 | -0.063 | 7.601
16 | 1.054 | 0.12591 | -0.068 | 8.375
16.5 | 1.073 | 0.15176 | -0.064 | 7.07
17 | 1.102 | 0.15054 | -0.066 | 7.321
17.5 | 1.125 | 0.1719 | -0.065 | 6.544
18 | 1.154 | 0.16877 | -0.067 | 6.838
18.5 | 1.178 | 0.18768 | -0.066 | 6.276
19 | 1.207 | 0.18616 | -0.068 | 6.482
19.5 | 1.231 | 0.20374 | -0.068 | 6.041
20 | 1.259 | 0.20069 | -0.069 | 6.274

## 152. Re 20M Mach 0.50 (2)
BIGFOIL.COM POLAR EXPORT
WSI925
WSI925 |  |  |  | Cl Max: | 1.4872 | at alpha= | 8.5 | deg
XFOIL ncrit=9 |  |  |  | L/D Max: | 157.527 | at alpha= | 7 | deg
Re: | 20000000 |  |  | Cd Min: | 0.01089 | at alpha= | 8.5 | deg
Mach: | 0.5 |  |  | Cl=0 at alpha= | -99 | deg
|  |  |  | @ Cl=0.1, Cd= | 0.00512
|  |  |  | @ Cl=0.4, Cd= | 0.0051225
|  |  |  | @ Cl=0.6, Cd= | 0.0053108
alpha (deg) | Cl | Cd | Cm | Cl/Cd
0 | 0.3844 | 0.00512 | -0.0847 | 75.0781
0.5 | 0.4461 | 0.00513 | -0.0835 | 86.9591
1 | 0.5076 | 0.00516 | -0.0822 | 98.3721
1.5 | 0.5689 | 0.00527 | -0.0808 | 107.9507
2 | 0.6298 | 0.00535 | -0.0793 | 117.7196
2.5 | 0.6903 | 0.00546 | -0.0776 | 126.4286
3 | 0.7507 | 0.00559 | -0.0756 | 134.2934
3.5 | 0.8109 | 0.00579 | -0.0735 | 140.0518
4.5 | 0.93 | 0.0062 | -0.0682 | 150
5 | 0.9883 | 0.00652 | -0.065 | 151.5798
5.5 | 1.0445 | 0.00681 | -0.061 | 153.3774
6 | 1.0966 | 0.007 | -0.0557 | 156.6571
7 | 1.3059 | 0.00829 | -0.0649 | 157.5271
7.5 | 1.3712 | 0.0088 | -0.0604 | 155.8182
8 | 1.4354 | 0.00947 | -0.055 | 151.5734
8.5 | 1.4872 | 0.01089 | -0.0467 | 136.5657