## index
index | Re | Mach | Datasource
1 | 50000 | 0 | JavaFoil+Calcfoil stall+Eppler ext transition
2 | 50000 | 0 | XFOIL ncrit=9
3 | 50000 | 0.1 | JavaFoil+Calcfoil stall+Eppler ext transition
4 | 50000 | 0.1 | XFOIL ncrit=9
5 | 50000 | 0.25 | JavaFoil+Calcfoil stall+Eppler ext transition
6 | 50000 | 0.25 | XFOIL ncrit=9
7 | 50000 | 0.5 | JavaFoil+Calcfoil stall+Eppler ext transition
8 | 50000 | 0.5 | XFOIL ncrit=9
9 | 100000 | 0 | JavaFoil+Calcfoil stall+Eppler ext transition
10 | 100000 | 0 | XFOIL ncrit=9
11 | 100000 | 0.1 | JavaFoil+Calcfoil stall+Eppler ext transition
12 | 100000 | 0.1 | XFOIL ncrit=9
13 | 100000 | 0.25 | JavaFoil+Calcfoil stall+Eppler ext transition
14 | 100000 | 0.25 | XFOIL ncrit=9
15 | 100000 | 0.5 | JavaFoil+Calcfoil stall+Eppler ext transition
16 | 100000 | 0.5 | XFOIL ncrit=9
17 | 250000 | 0 | JavaFoil+Calcfoil stall+Eppler ext transition
18 | 250000 | 0 | XFOIL ncrit=9
19 | 250000 | 0.1 | JavaFoil+Calcfoil stall+Eppler ext transition
20 | 250000 | 0.1 | XFOIL ncrit=9
21 | 250000 | 0.25 | JavaFoil+Calcfoil stall+Eppler ext transition
22 | 250000 | 0.25 | XFOIL ncrit=9
23 | 250000 | 0.5 | JavaFoil+Calcfoil stall+Eppler ext transition
24 | 250000 | 0.5 | XFOIL ncrit=9
25 | 500000 | 0 | JavaFoil+Calcfoil stall+Eppler ext transition
26 | 500000 | 0 | XFOIL ncrit=9
27 | 500000 | 0.1 | JavaFoil+Calcfoil stall+Eppler ext transition
28 | 500000 | 0.1 | XFOIL ncrit=9
29 | 500000 | 0.25 | JavaFoil+Calcfoil stall+Eppler ext transition
30 | 500000 | 0.25 | XFOIL ncrit=9
31 | 500000 | 0.5 | JavaFoil+Calcfoil stall+Eppler ext transition
32 | 500000 | 0.5 | XFOIL ncrit=9
33 | 750000 | 0 | JavaFoil+Calcfoil stall+Eppler ext transition
34 | 750000 | 0 | XFOIL ncrit=9
35 | 750000 | 0.1 | JavaFoil+Calcfoil stall+Eppler ext transition
36 | 750000 | 0.1 | XFOIL ncrit=9
37 | 750000 | 0.25 | JavaFoil+Calcfoil stall+Eppler ext transition
38 | 750000 | 0.25 | XFOIL ncrit=9
39 | 750000 | 0.5 | JavaFoil+Calcfoil stall+Eppler ext transition
40 | 750000 | 0.5 | XFOIL ncrit=9
41 | 1000000 | 0 | JavaFoil+Calcfoil stall+Eppler ext transition
42 | 1000000 | 0 | XFOIL ncrit=9
43 | 1000000 | 0.1 | JavaFoil+Calcfoil stall+Eppler ext transition
44 | 1000000 | 0.1 | XFOIL ncrit=9
45 | 1000000 | 0.25 | JavaFoil+Calcfoil stall+Eppler ext transition
46 | 1000000 | 0.25 | XFOIL ncrit=9
47 | 1000000 | 0.5 | JavaFoil+Calcfoil stall+Eppler ext transition
48 | 1000000 | 0.5 | XFOIL ncrit=9
49 | 2000000 | 0 | JavaFoil+Calcfoil stall+Eppler ext transition
50 | 2000000 | 0 | XFOIL ncrit=9
51 | 2000000 | 0.1 | JavaFoil+Calcfoil stall+Eppler ext transition
52 | 2000000 | 0.1 | XFOIL ncrit=9
53 | 2000000 | 0.25 | JavaFoil+Calcfoil stall+Eppler ext transition
54 | 2000000 | 0.25 | XFOIL ncrit=9
55 | 2000000 | 0.5 | JavaFoil+Calcfoil stall+Eppler ext transition
56 | 2000000 | 0.5 | XFOIL ncrit=9
57 | 3000000 | 0 | JavaFoil+Calcfoil stall+Eppler ext transition
58 | 3000000 | 0 | XFOIL ncrit=9
59 | 3000000 | 0.1 | JavaFoil+Calcfoil stall+Eppler ext transition
60 | 3000000 | 0.1 | XFOIL ncrit=9
61 | 3000000 | 0.25 | JavaFoil+Calcfoil stall+Eppler ext transition
62 | 3000000 | 0.25 | XFOIL ncrit=9
63 | 3000000 | 0.5 | JavaFoil+Calcfoil stall+Eppler ext transition
64 | 3000000 | 0.5 | XFOIL ncrit=9
65 | 4000000 | 0 | JavaFoil+Calcfoil stall+Eppler ext transition
66 | 4000000 | 0 | XFOIL ncrit=9
67 | 4000000 | 0.1 | JavaFoil+Calcfoil stall+Eppler ext transition
68 | 4000000 | 0.1 | XFOIL ncrit=9
69 | 4000000 | 0.25 | JavaFoil+Calcfoil stall+Eppler ext transition
70 | 4000000 | 0.25 | XFOIL ncrit=9
71 | 4000000 | 0.5 | JavaFoil+Calcfoil stall+Eppler ext transition
72 | 4000000 | 0.5 | XFOIL ncrit=9
73 | 5000000 | 0 | JavaFoil+Calcfoil stall+Eppler ext transition
74 | 5000000 | 0 | XFOIL ncrit=9
75 | 5000000 | 0.1 | JavaFoil+Calcfoil stall+Eppler ext transition
76 | 5000000 | 0.1 | XFOIL ncrit=9
77 | 5000000 | 0.25 | JavaFoil+Calcfoil stall+Eppler ext transition
78 | 5000000 | 0.25 | XFOIL ncrit=9
79 | 5000000 | 0.5 | JavaFoil+Calcfoil stall+Eppler ext transition
80 | 5000000 | 0.5 | XFOIL ncrit=9
81 | 6000000 | 0 | JavaFoil+Calcfoil stall+Eppler ext transition
82 | 6000000 | 0 | XFOIL ncrit=9
83 | 6000000 | 0.1 | JavaFoil+Calcfoil stall+Eppler ext transition
84 | 6000000 | 0.1 | XFOIL ncrit=9
85 | 6000000 | 0.25 | JavaFoil+Calcfoil stall+Eppler ext transition
86 | 6000000 | 0.25 | XFOIL ncrit=9
87 | 6000000 | 0.5 | JavaFoil+Calcfoil stall+Eppler ext transition
88 | 6000000 | 0.5 | XFOIL ncrit=9
89 | 7000000 | 0 | JavaFoil+Calcfoil stall+Eppler ext transition
90 | 7000000 | 0 | XFOIL ncrit=9
91 | 7000000 | 0.1 | JavaFoil+Calcfoil stall+Eppler ext transition
92 | 7000000 | 0.1 | XFOIL ncrit=9
93 | 7000000 | 0.25 | JavaFoil+Calcfoil stall+Eppler ext transition
94 | 7000000 | 0.25 | XFOIL ncrit=9
95 | 7000000 | 0.5 | JavaFoil+Calcfoil stall+Eppler ext transition
96 | 7000000 | 0.5 | XFOIL ncrit=9
97 | 8000000 | 0 | JavaFoil+Calcfoil stall+Eppler ext transition
98 | 8000000 | 0 | XFOIL ncrit=9
99 | 8000000 | 0.1 | JavaFoil+Calcfoil stall+Eppler ext transition
100 | 8000000 | 0.1 | XFOIL ncrit=9
101 | 8000000 | 0.25 | JavaFoil+Calcfoil stall+Eppler ext transition
102 | 8000000 | 0.25 | XFOIL ncrit=9
103 | 8000000 | 0.5 | JavaFoil+Calcfoil stall+Eppler ext transition
104 | 8000000 | 0.5 | XFOIL ncrit=9
105 | 10000000 | 0 | JavaFoil+Calcfoil stall+Eppler ext transition
106 | 10000000 | 0 | XFOIL ncrit=9
107 | 10000000 | 0.1 | JavaFoil+Calcfoil stall+Eppler ext transition
108 | 10000000 | 0.1 | XFOIL ncrit=9
109 | 10000000 | 0.25 | JavaFoil+Calcfoil stall+Eppler ext transition
110 | 10000000 | 0.25 | XFOIL ncrit=9
111 | 10000000 | 0.5 | JavaFoil+Calcfoil stall+Eppler ext transition
112 | 10000000 | 0.5 | XFOIL ncrit=9
113 | 12000000 | 0 | JavaFoil+Calcfoil stall+Eppler ext transition
114 | 12000000 | 0 | XFOIL ncrit=9
115 | 12000000 | 0.1 | JavaFoil+Calcfoil stall+Eppler ext transition
116 | 12000000 | 0.1 | XFOIL ncrit=9
117 | 12000000 | 0.25 | JavaFoil+Calcfoil stall+Eppler ext transition
118 | 12000000 | 0.25 | XFOIL ncrit=9
119 | 12000000 | 0.5 | JavaFoil+Calcfoil stall+Eppler ext transition
120 | 12000000 | 0.5 | XFOIL ncrit=9
121 | 14000000 | 0 | JavaFoil+Calcfoil stall+Eppler ext transition
122 | 14000000 | 0 | XFOIL ncrit=9
123 | 14000000 | 0.1 | JavaFoil+Calcfoil stall+Eppler ext transition
124 | 14000000 | 0.1 | XFOIL ncrit=9
125 | 14000000 | 0.25 | JavaFoil+Calcfoil stall+Eppler ext transition
126 | 14000000 | 0.25 | XFOIL ncrit=9
127 | 14000000 | 0.5 | JavaFoil+Calcfoil stall+Eppler ext transition
128 | 14000000 | 0.5 | XFOIL ncrit=9
129 | 16000000 | 0 | JavaFoil+Calcfoil stall+Eppler ext transition
130 | 16000000 | 0 | XFOIL ncrit=9
131 | 16000000 | 0.1 | JavaFoil+Calcfoil stall+Eppler ext transition
132 | 16000000 | 0.1 | XFOIL ncrit=9
133 | 16000000 | 0.25 | JavaFoil+Calcfoil stall+Eppler ext transition
134 | 16000000 | 0.25 | XFOIL ncrit=9
135 | 16000000 | 0.5 | JavaFoil+Calcfoil stall+Eppler ext transition
136 | 16000000 | 0.5 | XFOIL ncrit=9
137 | 18000000 | 0 | JavaFoil+Calcfoil stall+Eppler ext transition
138 | 18000000 | 0 | XFOIL ncrit=9
139 | 18000000 | 0.1 | JavaFoil+Calcfoil stall+Eppler ext transition
140 | 18000000 | 0.1 | XFOIL ncrit=9
141 | 18000000 | 0.25 | JavaFoil+Calcfoil stall+Eppler ext transition
142 | 18000000 | 0.25 | XFOIL ncrit=9
143 | 18000000 | 0.5 | JavaFoil+Calcfoil stall+Eppler ext transition
144 | 18000000 | 0.5 | XFOIL ncrit=9
145 | 20000000 | 0 | JavaFoil+Calcfoil stall+Eppler ext transition
146 | 20000000 | 0 | XFOIL ncrit=9
147 | 20000000 | 0.1 | JavaFoil+Calcfoil stall+Eppler ext transition
148 | 20000000 | 0.1 | XFOIL ncrit=9
149 | 20000000 | 0.25 | JavaFoil+Calcfoil stall+Eppler ext transition
150 | 20000000 | 0.25 | XFOIL ncrit=9
151 | 20000000 | 0.5 | JavaFoil+Calcfoil stall+Eppler ext transition
152 | 20000000 | 0.5 | XFOIL ncrit=9

## 1. Re 50k Mach 0.00 (1)
BIGFOIL.COM POLAR EXPORT
NACA22107
NACA22107 |  |  |  | Cl Max: | 0.825 | at alpha= | 10.5 | deg
JavaFoil+Calcfoil stall+Eppler ext transition |  |  |  | L/D Max: | 31.755 | at alpha= | 4.5 | deg
Re: | 50000 |  |  | Cd Min: | 0.00966 | at alpha= | 0 | deg
Mach: | 0 |  |  | Cl=0 at alpha= | -0.72826 | deg
|  |  |  | @ Cl=0.1, Cd= | 0.0098007
|  |  |  | @ Cl=0.4, Cd= | 0.018529
|  |  |  | @ Cl=0.6, Cd= | 0.25725
alpha (deg) | Cl | Cd | Cm | Cl/Cd
-13 | -0.288 | 0.31176 | 0.001 | -0.923
-12.5 | -0.304 | 0.28856 | 0.001 | -1.052
-12 | -0.32 | 0.26194 | 0.001 | -1.222
-11.5 | -0.336 | 0.2425 | 0.001 | -1.387
-11 | -0.352 | 0.20814 | 0.001 | -1.692
-10.5 | -0.368 | 0.19572 | 0.001 | -1.879
-10 | -0.382 | 0.17219 | 0.001 | -2.218
-9.5 | -0.393 | 0.15401 | 0.001 | -2.549
-9 | -0.401 | 0.14532 | 0.001 | -2.758
-8.5 | -0.406 | 0.12715 | 0.001 | -3.195
-8 | -0.409 | 0.11685 | 0.001 | -3.497
-7.5 | -0.407 | 0.10237 | 0.001 | -3.978
-7 | -0.402 | 0.08988 | 0.001 | -4.471
-6.5 | -0.392 | 0.083 | 0.001 | -4.724
-6 | -0.378 | 0.07284 | 0.001 | -5.185
-5.5 | -0.358 | 0.06558 | 0.001 | -5.467
-5 | -0.335 | 0.06 | 0.001 | -5.578
-4.5 | -0.306 | 0.05327 | 0.001 | -5.753
-4 | -0.274 | 0.04964 | 0.001 | -5.524
-3.5 | -0.238 | 0.04462 | 0.001 | -5.342
-3 | -0.2 | 0.04195 | 0.001 | -4.756
-2.5 | -0.158 | 0.03911 | 0.001 | -4.045
-2 | -0.115 | 0.03733 | 0.001 | -3.078
-1.5 | -0.07 | 0.03579 | 0.001 | -1.963
-1 | -0.025 | 0.03489 | 0.001 | -0.71
-0.5 | 0.021 | 0.03414 | 0.001 | 0.624
0 | 0.084 | 0.00966 | 0.001 | 8.74
0.5 | 0.142 | 0.01017 | 0.001 | 13.999
1 | 0.2 | 0.01996 | 0.001 | 10.03
1.5 | 0.258 | 0.01752 | 0.001 | 14.726
2 | 0.316 | 0.0178 | 0.001 | 17.734
2.5 | 0.373 | 0.01833 | 0.001 | 20.356
3 | 0.43 | 0.01875 | 0.001 | 22.957
3.5 | 0.488 | 0.01922 | 0 | 25.366
4 | 0.544 | 0.01933 | 0 | 28.167
4.5 | 0.599 | 0.01885 | 0 | 31.755
5 | 0.544 | 0.04028 | 0 | 13.504
5.5 | 0.588 | 0.04255 | 0 | 13.819
6 | 0.63 | 0.04528 | 0 | 13.921
6.5 | 0.671 | 0.04826 | -0.001 | 13.9
7 | 0.709 | 0.05158 | -0.001 | 13.74
7.5 | 0.769 | 0.04529 | -0.001 | 16.985
8 | 0.755 | 0.06094 | -0.001 | 12.391
8.5 | 0.78 | 0.06617 | -0.001 | 11.784
9 | 0.8 | 0.07207 | -0.001 | 11.095
9.5 | 0.814 | 0.07904 | -0.001 | 10.299
10 | 0.823 | 0.08805 | -0.001 | 9.345
10.5 | 0.825 | 0.09646 | -0.001 | 8.552
11 | 0.817 | 0.10798 | -0.001 | 7.569
11.5 | 0.804 | 0.11714 | -0.001 | 6.859
12 | 0.784 | 0.13398 | -0.001 | 5.852
12.5 | 0.76 | 0.14538 | -0.001 | 5.227
13 | 0.732 | 0.16278 | -0.001 | 4.497
13.5 | 0.701 | 0.17258 | -0.001 | 4.062
14 | 0.668 | 0.19446 | -0.001 | 3.436
14.5 | 0.634 | 0.22497 | -0.001 | 2.818
15 | 0.599 | 0.23524 | -0.001 | 2.548
15.5 | 0.565 | 0.25725 | -0.001 | 2.197

## 2. Re 50k Mach 0.00 (2)
BIGFOIL.COM POLAR EXPORT
NACA22107
NACA22107 |  |  |  | Cl Max: | 0.9176 | at alpha= | 20 | deg
XFOIL ncrit=9 |  |  |  | L/D Max: | 24.6639 | at alpha= | 2.5 | deg
Re: | 50000 |  |  | Cd Min: | 0.26245 | at alpha= | 20 | deg
Mach: | 0 |  |  | Cl=0 at alpha= | -0.63693 | deg
|  |  |  | @ Cl=0.1, Cd= | 0.01544
|  |  |  | @ Cl=0.4, Cd= | 0.017148
|  |  |  | @ Cl=0.6, Cd= | 0.025095
alpha (deg) | Cl | Cd | Cm | Cl/Cd
-20 | -0.8411 | 0.26036 | 0.0804 | -3.2305
-19.5 | -0.8328 | 0.26166 | 0.0744 | -3.1828
-19 | -0.8087 | 0.24654 | 0.0728 | -3.2802
-18.5 | -0.7897 | 0.23805 | 0.0703 | -3.3174
-18 | -0.7732 | 0.23177 | 0.0667 | -3.3361
-17.5 | -0.7581 | 0.2263 | 0.0627 | -3.35
-17 | -0.7484 | 0.22385 | 0.0574 | -3.3433
-16.5 | -0.747 | 0.22443 | 0.0516 | -3.3284
-16 | -0.712 | 0.20651 | 0.0522 | -3.4478
-15.5 | -0.6967 | 0.19995 | 0.049 | -3.4844
-15 | -0.6883 | 0.19586 | 0.0444 | -3.5142
-14.5 | -0.6911 | 0.19482 | 0.0383 | -3.5474
-14 | -0.6563 | 0.17986 | 0.0395 | -3.6489
-13.5 | -0.6491 | 0.17465 | 0.0355 | -3.7166
-12.5 | -0.6252 | 0.15993 | 0.0303 | -3.9092
-12 | -0.6169 | 0.15271 | 0.0273 | -4.0397
-11.5 | -0.6146 | 0.14715 | 0.0236 | -4.1767
-11 | -0.5984 | 0.13859 | 0.0228 | -4.3178
-10.5 | -0.5894 | 0.13117 | 0.021 | -4.4934
-10 | -0.5831 | 0.1242 | 0.019 | -4.6948
-9.5 | -0.5834 | 0.11788 | 0.0164 | -4.9491
-9 | -0.571 | 0.11036 | 0.0165 | -5.174
-8.5 | -0.5671 | 0.10392 | 0.0163 | -5.4571
-8 | -0.5583 | 0.09748 | 0.0179 | -5.7273
-7.5 | -0.5485 | 0.09164 | 0.0215 | -5.9854
-7 | -0.5089 | 0.08534 | 0.0307 | -5.9632
-6.5 | -0.4343 | 0.07776 | 0.0415 | -5.5851
-6 | -0.3594 | 0.06871 | 0.0426 | -5.2307
-4.5 | -0.4482 | 0.0543 | 0.0425 | -8.2541
-4 | -0.418 | 0.03705 | -0.006 | -11.2821
-3.5 | -0.3505 | 0.03201 | -0.0058 | -10.9497
-3 | -0.2929 | 0.02823 | -0.0032 | -10.3755
-2.5 | -0.2371 | 0.02513 | -0.0008 | -9.4349
-2 | -0.1785 | 0.02238 | 0.0013 | -7.9759
-1.5 | -0.1259 | 0.02022 | 0.0035 | -6.2265
-1 | -0.0814 | 0.01866 | 0.0064 | -4.3623
-0.5 | 0.0307 | 0.01498 | -0.0016 | 2.0494
0 | 0.065 | 0.01511 | 0.0024 | 4.3018
0.5 | 0.0965 | 0.01538 | 0.0061 | 6.2744
1 | 0.1252 | 0.01587 | 0.0096 | 7.8891
1.5 | 0.1493 | 0.01675 | 0.0125 | 8.9134
2 | 0.3349 | 0.01726 | -0.0132 | 19.4032
2.5 | 0.422 | 0.01711 | -0.0115 | 24.6639
3 | 0.4587 | 0.01914 | -0.0052 | 23.9655
3.5 | 0.507 | 0.02111 | -0.0031 | 24.0171
4 | 0.5564 | 0.02313 | -0.0017 | 24.0553
4.5 | 0.605 | 0.02532 | -0.0003 | 23.8942
5 | 0.6528 | 0.02807 | 0.0007 | 23.2561
5.5 | 0.699 | 0.03095 | 0.002 | 22.5848
6 | 0.7424 | 0.03481 | 0.0031 | 21.3272
6.5 | 0.7821 | 0.03923 | 0.0043 | 19.9363
7 | 0.812 | 0.04536 | 0.0049 | 17.9012
7.5 | 0.8235 | 0.05481 | 0.0036 | 15.0246
8 | 0.8153 | 0.06698 | -0.0005 | 12.1723
9 | 0.664 | 0.10318 | -0.0347 | 6.4354
9.5 | 0.6916 | 0.11055 | -0.0335 | 6.256
10 | 0.6907 | 0.11682 | -0.0337 | 5.9125
10.5 | 0.7158 | 0.12537 | -0.0328 | 5.7095
11 | 0.7085 | 0.13116 | -0.0341 | 5.4018
11.5 | 0.7147 | 0.13864 | -0.035 | 5.1551
12 | 0.7328 | 0.14761 | -0.0353 | 4.9644
12.5 | 0.73 | 0.1538 | -0.0376 | 4.7464
13 | 0.7555 | 0.16446 | -0.0376 | 4.5938
13.5 | 0.7568 | 0.1712 | -0.0404 | 4.4206
14 | 0.7622 | 0.17815 | -0.0431 | 4.2784
14.5 | 0.7821 | 0.18833 | -0.0446 | 4.1528
15 | 0.7987 | 0.19768 | -0.0466 | 4.0404
15.5 | 0.7886 | 0.19909 | -0.0527 | 3.961
16 | 0.8134 | 0.21081 | -0.054 | 3.8585
16.5 | 0.815 | 0.21379 | -0.0593 | 3.8122
17 | 0.8323 | 0.22276 | -0.062 | 3.7363
17.5 | 0.8429 | 0.22808 | -0.0664 | 3.6956
18 | 0.867 | 0.24051 | -0.0679 | 3.6048
18.5 | 0.8712 | 0.24193 | -0.0742 | 3.601
19 | 0.9 | 0.25723 | -0.0746 | 3.4988
19.5 | 0.9021 | 0.25611 | -0.0817 | 3.5223
20 | 0.9176 | 0.26245 | -0.0857 | 3.4963

## 3. Re 50k Mach 0.10 (1)
BIGFOIL.COM POLAR EXPORT
NACA22107
NACA22107 |  |  |  | Cl Max: | 0.819 | at alpha= | 10 | deg
JavaFoil+Calcfoil stall+Eppler ext transition |  |  |  | L/D Max: | 31.525 | at alpha= | 4.5 | deg
Re: | 50000 |  |  | Cd Min: | 0.00969 | at alpha= | 0 | deg
Mach: | 0.1 |  |  | Cl=0 at alpha= | -0.72826 | deg
|  |  |  | @ Cl=0.1, Cd= | 0.0098219
|  |  |  | @ Cl=0.4, Cd= | 0.018541
|  |  |  | @ Cl=0.6, Cd= | 0.2513
alpha (deg) | Cl | Cd | Cm | Cl/Cd
-12.5 | -0.267 | 0.31735 | 0.001 | -0.843
-12 | -0.286 | 0.28082 | 0.001 | -1.017
-11.5 | -0.304 | 0.26368 | 0.001 | -1.154
-11 | -0.323 | 0.2238 | 0.001 | -1.442
-10.5 | -0.341 | 0.20991 | 0.001 | -1.624
-10 | -0.358 | 0.18506 | 0.001 | -1.935
-9.5 | -0.372 | 0.16352 | 0.001 | -2.273
-9 | -0.383 | 0.14686 | 0.001 | -2.606
-8.5 | -0.391 | 0.12893 | 0.001 | -3.034
-8 | -0.396 | 0.1183 | 0.001 | -3.35
-7.5 | -0.398 | 0.10342 | 0.001 | -3.845
-7 | -0.395 | 0.0952 | 0.001 | -4.146
-6.5 | -0.387 | 0.08361 | 0.001 | -4.629
-6 | -0.374 | 0.07626 | 0.001 | -4.908
-5.5 | -0.357 | 0.06753 | 0.001 | -5.28
-5 | -0.334 | 0.06092 | 0.001 | -5.479
-4.5 | -0.306 | 0.05393 | 0.001 | -5.68
-4 | -0.275 | 0.0491 | 0.001 | -5.591
-3.5 | -0.239 | 0.04517 | 0.001 | -5.291
-3 | -0.2 | 0.04174 | 0.001 | -4.796
-2.5 | -0.159 | 0.03934 | 0.001 | -4.039
-2 | -0.115 | 0.03727 | 0.001 | -3.097
-1.5 | -0.071 | 0.0358 | 0.001 | -1.972
-1 | -0.025 | 0.03491 | 0.001 | -0.713
-0.5 | 0.021 | 0.03416 | 0.001 | 0.627
0 | 0.085 | 0.00969 | 0.001 | 8.755
0.5 | 0.143 | 0.0102 | 0.001 | 14.027
1 | 0.201 | 0.01998 | 0.001 | 10.071
1.5 | 0.259 | 0.01754 | 0.001 | 14.782
2 | 0.317 | 0.0179 | 0.001 | 17.722
2.5 | 0.375 | 0.01836 | 0.001 | 20.424
3 | 0.433 | 0.01878 | 0.001 | 23.03
3.5 | 0.49 | 0.0193 | 0 | 25.389
4 | 0.547 | 0.01942 | 0 | 28.175
4.5 | 0.599 | 0.01901 | 0 | 31.525
5 | 0.546 | 0.04042 | 0 | 13.519
5.5 | 0.591 | 0.04271 | 0 | 13.832
6 | 0.633 | 0.04546 | 0 | 13.93
6.5 | 0.674 | 0.04847 | -0.001 | 13.898
7 | 0.711 | 0.05186 | -0.001 | 13.718
7.5 | 0.768 | 0.04666 | -0.001 | 16.462
8 | 0.757 | 0.0613 | -0.001 | 12.347
8.5 | 0.781 | 0.06682 | -0.001 | 11.684
9 | 0.799 | 0.07285 | -0.001 | 10.972
9.5 | 0.812 | 0.08008 | -0.001 | 10.141
10 | 0.819 | 0.0895 | -0.001 | 9.148
10.5 | 0.818 | 0.09781 | -0.001 | 8.364
11 | 0.807 | 0.10975 | -0.001 | 7.354
11.5 | 0.789 | 0.12525 | -0.001 | 6.302
12 | 0.766 | 0.1398 | -0.001 | 5.477
12.5 | 0.737 | 0.15659 | -0.001 | 4.705
13 | 0.704 | 0.16763 | -0.001 | 4.2
13.5 | 0.668 | 0.18065 | -0.001 | 3.699
14 | 0.631 | 0.22286 | -0.001 | 2.83
14.5 | 0.592 | 0.22398 | -0.001 | 2.644
15 | 0.554 | 0.2513 | -0.001 | 2.203

## 4. Re 50k Mach 0.10 (2)
BIGFOIL.COM POLAR EXPORT
NACA22107
NACA22107 |  |  |  | Cl Max: | 0.9207 | at alpha= | 20 | deg
XFOIL ncrit=9 |  |  |  | L/D Max: | 24.476 | at alpha= | 2.5 | deg
Re: | 50000 |  |  | Cd Min: | 0.26389 | at alpha= | -19.5 | deg
Mach: | 0.1 |  |  | Cl=0 at alpha= | -0.63632 | deg
|  |  |  | @ Cl=0.1, Cd= | 0.015476
|  |  |  | @ Cl=0.4, Cd= | 0.01722
|  |  |  | @ Cl=0.6, Cd= | 0.025202
alpha (deg) | Cl | Cd | Cm | Cl/Cd
-20 | -0.8449 | 0.26212 | 0.0808 | -3.2233
-19.5 | -0.8372 | 0.26389 | 0.0747 | -3.1725
-19 | -0.8104 | 0.24634 | 0.0738 | -3.2898
-18.5 | -0.7921 | 0.23867 | 0.0709 | -3.3188
-18 | -0.7756 | 0.23247 | 0.0672 | -3.3363
-17.5 | -0.7607 | 0.22723 | 0.063 | -3.3477
-17 | -0.752 | 0.22548 | 0.0575 | -3.3351
-16 | -0.7133 | 0.20692 | 0.0527 | -3.4472
-15.5 | -0.6984 | 0.20058 | 0.0493 | -3.4819
-15 | -0.6915 | 0.19722 | 0.0444 | -3.5062
-14.5 | -0.6949 | 0.19632 | 0.0381 | -3.5396
-14 | -0.6571 | 0.18032 | 0.0398 | -3.6441
-13.5 | -0.6522 | 0.17581 | 0.0353 | -3.7097
-13 | -0.6367 | 0.16715 | 0.0332 | -3.8092
-12.5 | -0.6278 | 0.1609 | 0.0301 | -3.9018
-12 | -0.6137 | 0.15271 | 0.0283 | -4.0187
-11.5 | -0.6186 | 0.14834 | 0.0231 | -4.1701
-11 | -0.6013 | 0.13951 | 0.0225 | -4.3101
-10.5 | -0.591 | 0.13189 | 0.0209 | -4.481
-10 | -0.5854 | 0.12499 | 0.0188 | -4.6836
-9.5 | -0.5886 | 0.11894 | 0.0157 | -4.9487
-9 | -0.5734 | 0.11113 | 0.0164 | -5.1597
-8.5 | -0.5722 | 0.10484 | 0.0158 | -5.4578
-8 | -0.5636 | 0.09837 | 0.0177 | -5.7294
-7.5 | -0.5389 | 0.09159 | 0.0229 | -5.8838
-7 | -0.5127 | 0.08609 | 0.0311 | -5.9554
-6.5 | -0.4518 | 0.07944 | 0.0424 | -5.6873
-6 | -0.3597 | 0.06894 | 0.0426 | -5.2176
-5 | -0.3206 | 0.05668 | 0.0402 | -5.6563
-4.5 | -0.4523 | 0.05457 | 0.0425 | -8.2884
-4 | -0.4197 | 0.03726 | -0.006 | -11.2641
-3.5 | -0.3524 | 0.03218 | -0.0059 | -10.9509
-3 | -0.2947 | 0.02837 | -0.0033 | -10.3877
-2.5 | -0.2388 | 0.02522 | -0.0008 | -9.4687
-2 | -0.1798 | 0.02247 | 0.0012 | -8.0018
-1.5 | -0.1266 | 0.02028 | 0.0034 | -6.2426
-1 | -0.0819 | 0.01872 | 0.0064 | -4.375
-0.5 | 0.0307 | 0.015 | -0.0016 | 2.0467
0 | 0.0651 | 0.01514 | 0.0024 | 4.2999
0.5 | 0.0964 | 0.01541 | 0.0062 | 6.2557
1 | 0.1248 | 0.01593 | 0.0097 | 7.8343
1.5 | 0.1486 | 0.01684 | 0.0126 | 8.8242
2 | 0.3502 | 0.01711 | -0.0151 | 20.4676
2.5 | 0.4227 | 0.01727 | -0.0107 | 24.476
3 | 0.461 | 0.01932 | -0.005 | 23.8613
3.5 | 0.5099 | 0.02129 | -0.003 | 23.9502
4 | 0.5596 | 0.02334 | -0.0016 | 23.976
4.5 | 0.6082 | 0.02558 | -0.0002 | 23.7764
5 | 0.6561 | 0.02837 | 0.0008 | 23.1265
5.5 | 0.7026 | 0.03134 | 0.0022 | 22.4186
6 | 0.7458 | 0.03528 | 0.0033 | 21.1395
6.5 | 0.7836 | 0.04003 | 0.0043 | 19.5753
7 | 0.8154 | 0.04588 | 0.0052 | 17.7724
7.5 | 0.8216 | 0.05609 | 0.0033 | 14.6479
8 | 0.8132 | 0.06816 | -0.0008 | 11.9308
8.5 | 0.6531 | 0.09718 | -0.0354 | 6.7205
9 | 0.6632 | 0.10359 | -0.0348 | 6.4022
9.5 | 0.6909 | 0.11103 | -0.0336 | 6.2226
10 | 0.6897 | 0.11727 | -0.0338 | 5.8813
10.5 | 0.7159 | 0.12595 | -0.0329 | 5.684
11 | 0.7075 | 0.13163 | -0.0343 | 5.3749
11.5 | 0.7148 | 0.13919 | -0.0351 | 5.1354
12 | 0.7338 | 0.14831 | -0.0354 | 4.9477
12.5 | 0.73 | 0.15434 | -0.0378 | 4.7298
13 | 0.7571 | 0.16525 | -0.0378 | 4.5815
13.5 | 0.7585 | 0.17198 | -0.0406 | 4.4104
14 | 0.7642 | 0.17895 | -0.0433 | 4.2705
14.5 | 0.7844 | 0.18925 | -0.0448 | 4.1448
15.5 | 0.7901 | 0.1997 | -0.0532 | 3.9564
16 | 0.8164 | 0.21192 | -0.0542 | 3.8524
16.5 | 0.8167 | 0.21438 | -0.0598 | 3.8096
17 | 0.8354 | 0.22384 | -0.0623 | 3.7321
17.5 | 0.845 | 0.22872 | -0.067 | 3.6945
18 | 0.8708 | 0.24194 | -0.0683 | 3.5992
18.5 | 0.874 | 0.24275 | -0.0748 | 3.6004
19 | 0.9042 | 0.2589 | -0.075 | 3.4925
19.5 | 0.9056 | 0.25718 | -0.0823 | 3.5213
20 | 0.9207 | 0.26327 | -0.0865 | 3.4972

## 5. Re 50k Mach 0.25 (1)
BIGFOIL.COM POLAR EXPORT
NACA22107
NACA22107 |  |  |  | Cl Max: | 0.791 | at alpha= | 9 | deg
JavaFoil+Calcfoil stall+Eppler ext transition |  |  |  | L/D Max: | 29.845 | at alpha= | 4 | deg
Re: | 50000 |  |  | Cd Min: | 0.00981 | at alpha= | 0 | deg
Mach: | 0.25 |  |  | Cl=0 at alpha= | -0.72917 | deg
|  |  |  | @ Cl=0.1, Cd= | 0.0099227
|  |  |  | @ Cl=0.4, Cd= | 0.31584
|  |  |  | @ Cl=0.6, Cd= | 0.31584
alpha (deg) | Cl | Cd | Cm | Cl/Cd
-11 | -0.057 | 0.27157 | 0.002 | -0.209
-10.5 | -0.054 | 0.23891 | 0.001 | -0.226
-10 | -0.109 | 0.20202 | 0.001 | -0.541
-9.5 | -0.171 | 0.18672 | 0.001 | -0.914
-9 | -0.216 | 0.16164 | 0.001 | -1.336
-8.5 | -0.255 | 0.19114 | 0.001 | -1.332
-8 | -0.287 | 0.15845 | 0.001 | -1.811
-7.5 | -0.313 | 0.13361 | 0.001 | -2.341
-7 | -0.331 | 0.11896 | 0.001 | -2.785
-6.5 | -0.342 | 0.10252 | 0.001 | -3.336
-6 | -0.344 | 0.08559 | 0.001 | -4.024
-5.5 | -0.338 | 0.07702 | 0.001 | -4.393
-5 | -0.324 | 0.06664 | 0.001 | -4.867
-4.5 | -0.303 | 0.05913 | 0.001 | -5.124
-4 | -0.275 | 0.05274 | 0.001 | -5.215
-3.5 | -0.242 | 0.04775 | 0.001 | -5.059
-3 | -0.204 | 0.04317 | 0.001 | -4.718
-2.5 | -0.162 | 0.04002 | 0.001 | -4.055
-2 | -0.118 | 0.0376 | 0.001 | -3.143
-1.5 | -0.072 | 0.03615 | 0.001 | -2.003
-1 | -0.026 | 0.03511 | 0.001 | -0.728
-0.5 | 0.022 | 0.0343 | 0.001 | 0.641
0 | 0.087 | 0.00981 | 0.001 | 8.887
0.5 | 0.147 | 0.01033 | 0.001 | 14.233
1 | 0.207 | 0.02019 | 0.001 | 10.239
1.5 | 0.266 | 0.01776 | 0.001 | 14.999
2 | 0.326 | 0.01812 | 0.001 | 17.976
2.5 | 0.385 | 0.01866 | 0.001 | 20.637
3 | 0.444 | 0.01909 | 0.001 | 23.27
3.5 | 0.503 | 0.01898 | 0 | 26.514
4 | 0.561 | 0.01881 | 0 | 29.845
4.5 | 0.514 | 0.03844 | 0 | 13.372
5 | 0.56 | 0.04135 | 0 | 13.539
5.5 | 0.605 | 0.04417 | 0 | 13.707
6 | 0.649 | 0.04653 | 0 | 13.937
6.5 | 0.689 | 0.04976 | -0.001 | 13.838
7 | 0.726 | 0.05339 | -0.001 | 13.593
7.5 | 0.768 | 0.05222 | -0.001 | 14.697
8 | 0.765 | 0.06352 | 0 | 12.039
8.5 | 0.782 | 0.06963 | -0.001 | 11.234
9 | 0.791 | 0.07811 | -0.001 | 10.131
9.5 | 0.791 | 0.08698 | -0.001 | 9.093
10 | 0.78 | 0.10001 | -0.001 | 7.8
10.5 | 0.757 | 0.11623 | -0.001 | 6.513
11 | 0.716 | 0.1276 | -0.001 | 5.614
11.5 | 0.663 | 0.14567 | -0.001 | 4.554
12 | 0.6 | 0.17155 | -0.001 | 3.496
12.5 | 0.527 | 0.19945 | -0.001 | 2.642
13 | 0.447 | 0.23373 | -0.001 | 1.911
13.5 | 0.36 | 0.26054 | -0.001 | 1.382
14 | 0.264 | 0.31584 | -0.001 | 0.836

## 6. Re 50k Mach 0.25 (2)
BIGFOIL.COM POLAR EXPORT
NACA22107
NACA22107 |  |  |  | Cl Max: | 0.939 | at alpha= | 20 | deg
XFOIL ncrit=9 |  |  |  | L/D Max: | 23.5968 | at alpha= | 3.5 | deg
Re: | 50000 |  |  | Cd Min: | 0.27375 | at alpha= | -20 | deg
Mach: | 0.25 |  |  | Cl=0 at alpha= | -0.69068 | deg
|  |  |  | @ Cl=0.1, Cd= | 0.015729
|  |  |  | @ Cl=0.4, Cd= | 0.017129
|  |  |  | @ Cl=0.6, Cd= | 0.025694
alpha (deg) | Cl | Cd | Cm | Cl/Cd
-20 | -0.8685 | 0.27375 | 0.0825 | -3.1726
-19.5 | -0.8439 | 0.25789 | 0.0806 | -3.2723
-19 | -0.8241 | 0.24905 | 0.0778 | -3.309
-18.5 | -0.8065 | 0.24258 | 0.074 | -3.3247
-18 | -0.7901 | 0.23702 | 0.0696 | -3.3335
-17.5 | -0.7784 | 0.23466 | 0.0641 | -3.3171
-17 | -0.7745 | 0.23572 | 0.058 | -3.2857
-16.5 | -0.7394 | 0.21661 | 0.0585 | -3.4135
-16 | -0.7226 | 0.20994 | 0.055 | -3.4419
-15.5 | -0.7119 | 0.20595 | 0.0501 | -3.4567
-15 | -0.7128 | 0.20582 | 0.044 | -3.4632
-14.5 | -0.6764 | 0.18953 | 0.0447 | -3.5688
-14 | -0.6668 | 0.18443 | 0.0405 | -3.6155
-13.5 | -0.6726 | 0.18334 | 0.034 | -3.6686
-13 | -0.638 | 0.16944 | 0.0351 | -3.7653
-12.5 | -0.6284 | 0.16245 | 0.0319 | -3.8683
-12 | -0.6227 | 0.15687 | 0.0283 | -3.9695
-11.5 | -0.6053 | 0.14814 | 0.0271 | -4.086
-11 | -0.5944 | 0.14069 | 0.025 | -4.2249
-10.5 | -0.5859 | 0.13357 | 0.023 | -4.3865
-10 | -0.5801 | 0.1269 | 0.0209 | -4.5713
-9.5 | -0.5873 | 0.12158 | 0.0174 | -4.8306
-9 | -0.5763 | 0.11418 | 0.0175 | -5.0473
-8.5 | -0.5555 | 0.10627 | 0.0198 | -5.2273
-8 | -0.5527 | 0.10047 | 0.021 | -5.5011
-7.5 | -0.5325 | 0.094 | 0.0261 | -5.6649
-7 | -0.4842 | 0.0867 | 0.0351 | -5.5848
-6.5 | -0.4251 | 0.07914 | 0.043 | -5.3715
-6 | -0.3625 | 0.07038 | 0.043 | -5.1506
-5 | -0.3453 | 0.05867 | 0.0413 | -5.8855
-4.5 | -0.4748 | 0.05526 | 0.0378 | -8.5921
-4 | -0.4266 | 0.03861 | -0.0067 | -11.049
-3.5 | -0.3625 | 0.03312 | -0.0064 | -10.945
-3 | -0.3044 | 0.02917 | -0.0038 | -10.4354
-2.5 | -0.2477 | 0.02572 | -0.0012 | -9.6306
-2 | -0.1875 | 0.02295 | 0.001 | -8.1699
-1.5 | -0.1303 | 0.02067 | 0.0032 | -6.3038
-0.5 | 0.0307 | 0.01514 | -0.0017 | 2.0277
0 | 0.0651 | 0.0153 | 0.0026 | 4.2549
0.5 | 0.0957 | 0.01563 | 0.0067 | 6.1228
1 | 0.1226 | 0.01625 | 0.0104 | 7.5446
1.5 | 0.1541 | 0.01741 | 0.0112 | 8.8512
2 | 0.391 | 0.01678 | -0.0169 | 23.3015
2.5 | 0.4286 | 0.01824 | -0.0078 | 23.4978
3 | 0.4749 | 0.02028 | -0.0045 | 23.4172
3.5 | 0.5255 | 0.02227 | -0.0027 | 23.5968
4 | 0.5765 | 0.02449 | -0.0012 | 23.5402
4.5 | 0.6259 | 0.02702 | 0.0002 | 23.1643
5 | 0.6739 | 0.03013 | 0.0015 | 22.3664
5.5 | 0.7177 | 0.03398 | 0.0027 | 21.1212
6 | 0.7563 | 0.03869 | 0.0038 | 19.5477
6.5 | 0.7892 | 0.04463 | 0.0045 | 17.6832
7 | 0.8143 | 0.05132 | 0.005 | 15.8671
7.5 | 0.8108 | 0.06238 | 0.0019 | 12.9978
8.5 | 0.6457 | 0.09897 | -0.0352 | 6.5242
9 | 0.6593 | 0.10581 | -0.035 | 6.231
9.5 | 0.6866 | 0.11342 | -0.034 | 6.0536
10 | 0.6851 | 0.11963 | -0.0344 | 5.7268
10.5 | 0.7172 | 0.12906 | -0.0335 | 5.5571
11 | 0.7044 | 0.13419 | -0.0353 | 5.2493
11.5 | 0.7173 | 0.14234 | -0.036 | 5.0393
12 | 0.7406 | 0.15213 | -0.0361 | 4.8682
12.5 | 0.7335 | 0.15752 | -0.039 | 4.6566
13 | 0.7502 | 0.16601 | -0.0401 | 4.519
13.5 | 0.7689 | 0.17635 | -0.0416 | 4.3601
14 | 0.7762 | 0.18359 | -0.0443 | 4.2279
14.5 | 0.78 | 0.189 | -0.048 | 4.127
15 | 0.7865 | 0.19543 | -0.052 | 4.0245
15.5 | 0.8007 | 0.20343 | -0.0552 | 3.936
16 | 0.8339 | 0.21833 | -0.0556 | 3.8194
16.5 | 0.828 | 0.21804 | -0.0625 | 3.7975
17 | 0.854 | 0.23047 | -0.0639 | 3.7055
17.5 | 0.8582 | 0.23264 | -0.07 | 3.689
18 | 0.8868 | 0.24666 | -0.071 | 3.5952
18.5 | 0.8911 | 0.24792 | -0.0776 | 3.5943
19 | 0.9093 | 0.25551 | -0.081 | 3.5588
19.5 | 0.9266 | 0.26441 | -0.0849 | 3.5044
20 | 0.939 | 0.26835 | -0.0905 | 3.4992

## 7. Re 50k Mach 0.50 (1)
BIGFOIL.COM POLAR EXPORT
NACA22107
NACA22107 |  |  |  | Cl Max: | 1.14 | at alpha= | 20 | deg
JavaFoil+Calcfoil stall+Eppler ext transition |  |  |  | L/D Max: | 26.819 | at alpha= | 3 | deg
Re: | 50000 |  |  | Cd Min: | 0.01049 | at alpha= | 0 | deg
Mach: | 0.5 |  |  | Cl=0 at alpha= | -0.73585 | deg
|  |  |  | @ Cl=0.1, Cd= | 0.010607
|  |  |  | @ Cl=0.4, Cd= | 0.018707
|  |  |  | @ Cl=0.6, Cd= | 0.04386
alpha (deg) | Cl | Cd | Cm | Cl/Cd
-20 | -0.973 | 0.41114 | 0.003 | -2.366
-19.5 | -0.949 | 0.4052 | 0.003 | -2.342
-19 | -0.925 | 0.38998 | 0.003 | -2.372
-18.5 | -0.9 | 0.38249 | 0.003 | -2.352
-18 | -0.876 | 0.37301 | 0.003 | -2.348
-17.5 | -0.851 | 0.37337 | 0.003 | -2.281
-17 | -0.827 | 0.36917 | 0.003 | -2.241
-16.5 | -0.802 | 0.3556 | 0.003 | -2.255
-16 | -0.778 | 0.34378 | 0.003 | -2.262
-15.5 | -0.753 | 0.33891 | 0.003 | -2.222
-15 | -0.729 | 0.33543 | 0.003 | -2.172
-14.5 | -0.703 | 0.31572 | 0.003 | -2.228
-14 | -0.679 | 0.31084 | 0.003 | -2.183
-13.5 | -0.654 | 0.29719 | 0.002 | -2.2
-13 | -0.629 | 0.28544 | 0.002 | -2.202
-12.5 | -0.604 | 0.27887 | 0.002 | -2.165
-12 | -0.579 | 0.27503 | 0.002 | -2.104
-11.5 | -0.554 | 0.27099 | 0.002 | -2.044
-11 | -0.528 | 0.26881 | 0.002 | -1.965
-10.5 | -0.503 | 0.26568 | 0.002 | -1.894
-10 | -0.478 | 0.26295 | 0.002 | -1.818
-9.5 | -0.452 | 0.24408 | 0.002 | -1.854
-9 | -0.427 | 0.24403 | 0.002 | -1.75
-8.5 | -0.402 | 0.2259 | 0.002 | -1.779
-8 | -0.376 | 0.22881 | 0.002 | -1.645
-7.5 | -0.351 | 0.21417 | 0.002 | -1.637
-7 | -0.325 | 0.21208 | 0.002 | -1.533
-6.5 | -0.299 | 0.19769 | 0.002 | -1.514
-6 | -0.274 | 0.19665 | 0.001 | -1.392
-5.5 | -0.248 | 0.17634 | 0.001 | -1.407
-5 | -0.222 | 0.09665 | 0.001 | -2.299
-4.5 | -0.196 | 0.07115 | 0.001 | -2.76
-4 | -0.17 | 0.0888 | 0.001 | -1.919
-3.5 | -0.144 | 0.0989 | 0.001 | -1.461
-3 | -0.2 | 0.05822 | 0.001 | -3.439
-2.5 | -0.172 | 0.04685 | 0.001 | -3.67
-2 | -0.129 | 0.04108 | 0.001 | -3.133
-1.5 | -0.08 | 0.03771 | 0.001 | -2.118
-1 | -0.028 | 0.03617 | 0.001 | -0.785
-0.5 | 0.025 | 0.03546 | 0.001 | 0.691
0 | 0.097 | 0.01049 | 0.001 | 9.272
0.5 | 0.164 | 0.01311 | 0.001 | 12.533
1 | 0.231 | 0.01256 | 0.001 | 18.382
1.5 | 0.297 | 0.01773 | 0.001 | 16.774
2 | 0.364 | 0.01838 | 0.001 | 19.778
2.5 | 0.43 | 0.01898 | 0.001 | 22.634
3 | 0.495 | 0.01845 | 0.001 | 26.819
3.5 | 0.465 | 0.03653 | 0 | 12.72
4 | 0.516 | 0.03915 | 0 | 13.19
4.5 | 0.568 | 0.04184 | 0 | 13.585
5 | 0.619 | 0.04506 | 0 | 13.749
5.5 | 0.668 | 0.04875 | 0 | 13.701
6 | 0.71 | 0.05242 | 0 | 13.545
6.5 | 0.742 | 0.05754 | -0.001 | 12.896
7 | 0.743 | 0.06223 | 0 | 11.944
7.5 | 0.707 | 0.07837 | 0 | 9.016
8 | 0.465 | 0.09906 | 0 | 4.694
8.5 | 0.492 | 0.18063 | -0.001 | 2.725
9 | 0.519 | 0.20171 | -0.001 | 2.575
9.5 | 0.547 | 0.22842 | -0.001 | 2.394
10 | 0.574 | 0.2398 | -0.001 | 2.395
10.5 | 0.602 | 0.2604 | -0.001 | 2.312
11 | 0.63 | 0.27135 | -0.001 | 2.321
11.5 | 0.658 | 0.28309 | -0.002 | 2.324
12 | 0.686 | 0.30958 | -0.002 | 2.216
12.5 | 0.714 | 0.34564 | -0.002 | 2.067
13 | 0.743 | 0.35508 | -0.002 | 2.092
13.5 | 0.77 | 0.34802 | -0.002 | 2.213
14 | 0.799 | 0.35466 | -0.003 | 2.253
14.5 | 0.827 | 0.38008 | -0.003 | 2.176
15 | 0.856 | 0.38608 | -0.003 | 2.216
15.5 | 0.885 | 0.42385 | -0.003 | 2.087
16 | 0.912 | 0.41304 | -0.003 | 2.209
16.5 | 0.94 | 0.41339 | -0.004 | 2.275
17 | 0.97 | 0.4311 | -0.004 | 2.249
17.5 | 0.997 | 0.45871 | -0.004 | 2.174
18 | 1.027 | 0.46167 | -0.004 | 2.225
18.5 | 1.055 | 0.46643 | -0.004 | 2.261
19 | 1.083 | 0.46507 | -0.005 | 2.328
19.5 | 1.111 | 0.48071 | -0.005 | 2.312
20 | 1.14 | 0.49702 | -0.005 | 2.294

## 8. Re 50k Mach 0.50 (2)
BIGFOIL.COM POLAR EXPORT
NACA22107
NACA22107 |  |  |  | Cl Max: | 1.0376 | at alpha= | 20 | deg
XFOIL ncrit=9 |  |  |  | L/D Max: | 22.1502 | at alpha= | 3 | deg
Re: | 50000 |  |  | Cd Min: | 0.30164 | at alpha= | 20 | deg
Mach: | 0.5 |  |  | Cl=0 at alpha= | -0.37933 | deg
|  |  |  | @ Cl=0.1, Cd= | 0.01691
|  |  |  | @ Cl=0.4, Cd= | 0.018687
|  |  |  | @ Cl=0.6, Cd= | 0.027751
alpha (deg) | Cl | Cd | Cm | Cl/Cd
-20 | -0.944 | 0.28691 | 0.1023 | -3.2902
-19.5 | -0.9247 | 0.28235 | 0.0962 | -3.275
-19 | -0.9106 | 0.28291 | 0.0891 | -3.2187
-18.5 | -0.8809 | 0.26462 | 0.087 | -3.3289
-18 | -0.858 | 0.25548 | 0.083 | -3.3584
-17.5 | -0.837 | 0.24828 | 0.0782 | -3.3712
-17 | -0.8219 | 0.24556 | 0.0718 | -3.347
-16.5 | -0.7972 | 0.23397 | 0.0685 | -3.4073
-16 | -0.7737 | 0.2246 | 0.0652 | -3.4448
-15.5 | -0.7577 | 0.21966 | 0.0598 | -3.4494
-15 | -0.737 | 0.21089 | 0.0559 | -3.4947
-14.5 | -0.7142 | 0.20193 | 0.0528 | -3.5369
-14 | -0.7049 | 0.19804 | 0.0472 | -3.5594
-13.5 | -0.6802 | 0.18786 | 0.0449 | -3.6208
-13 | -0.6594 | 0.17901 | 0.0422 | -3.6836
-12.5 | -0.6463 | 0.17226 | 0.0384 | -3.7519
-12 | -0.644 | 0.16848 | 0.0338 | -3.8224
-11.5 | -0.6288 | 0.16046 | 0.0313 | -3.9187
-11 | -0.6012 | 0.14963 | 0.0306 | -4.0179
-10.5 | -0.5873 | 0.14229 | 0.0289 | -4.1275
-10 | -0.5717 | 0.13439 | 0.0277 | -4.254
-9.5 | -0.5583 | 0.12708 | 0.027 | -4.3933
-9 | -0.5603 | 0.12201 | 0.026 | -4.5922
-8.5 | -0.5308 | 0.11301 | 0.0285 | -4.6969
-8 | -0.5074 | 0.10551 | 0.0317 | -4.809
-7.5 | -0.481 | 0.09834 | 0.036 | -4.8912
-7 | -0.4505 | 0.09138 | 0.041 | -4.93
-6.5 | -0.4056 | 0.08275 | 0.0424 | -4.9015
-5 | -0.4612 | 0.06455 | 0.0292 | -7.1448
-4.5 | -0.4943 | 0.05274 | -0.0008 | -9.3724
-4 | -0.4496 | 0.04367 | -0.0087 | -10.2954
-3.5 | -0.3983 | 0.03727 | -0.0084 | -10.6869
-3 | -0.3435 | 0.03265 | -0.0058 | -10.5207
-2.5 | -0.2858 | 0.0283 | -0.0028 | -10.0989
-2 | -0.222 | 0.02511 | 0.0003 | -8.8411
-1.5 | -0.1523 | 0.02246 | 0.0026 | -6.7809
-1 | -0.0985 | 0.02037 | 0.0061 | -4.8355
0 | 0.0602 | 0.01615 | 0.0036 | 3.7276
0.5 | 0.0844 | 0.01684 | 0.009 | 5.0119
1 | 0.2707 | 0.01767 | -0.0152 | 15.3198
1.5 | 0.3797 | 0.01781 | -0.0142 | 21.3195
2 | 0.4253 | 0.01978 | -0.008 | 21.5015
2.5 | 0.4816 | 0.02191 | -0.0056 | 21.9808
3 | 0.5367 | 0.02423 | -0.0034 | 22.1502
3.5 | 0.5907 | 0.02713 | -0.0016 | 21.7729
4 | 0.641 | 0.03049 | 0.0004 | 21.0233
4.5 | 0.6844 | 0.03497 | 0.0017 | 19.5711
5 | 0.7187 | 0.04033 | 0.0028 | 17.8205
5.5 | 0.7487 | 0.04661 | 0.0035 | 16.0631
6 | 0.7425 | 0.05552 | 0.001 | 13.3736
6.5 | 0.7271 | 0.06551 | -0.0036 | 11.0991
7 | 0.713 | 0.07552 | -0.0086 | 9.4412
7.5 | 0.7117 | 0.08461 | -0.0121 | 8.4115
8 | 0.6282 | 0.10058 | -0.0357 | 6.2458
8.5 | 0.6417 | 0.10731 | -0.0356 | 5.9799
9 | 0.6563 | 0.11476 | -0.0363 | 5.7189
9.5 | 0.6703 | 0.12154 | -0.0361 | 5.5151
10 | 0.6863 | 0.12955 | -0.037 | 5.2976
10.5 | 0.706 | 0.13805 | -0.0378 | 5.1141
11 | 0.7266 | 0.14705 | -0.0386 | 4.9412
11.5 | 0.7238 | 0.15244 | -0.041 | 4.7481
12 | 0.7406 | 0.16094 | -0.0425 | 4.6017
12.5 | 0.7517 | 0.16852 | -0.0452 | 4.4606
13 | 0.7761 | 0.17902 | -0.0468 | 4.3353
13.5 | 0.7911 | 0.18763 | -0.0499 | 4.2163
14 | 0.8029 | 0.19477 | -0.0535 | 4.1223
14.5 | 0.823 | 0.20442 | -0.0566 | 4.026
15 | 0.8447 | 0.21447 | -0.0597 | 3.9385
15.5 | 0.8523 | 0.21876 | -0.0654 | 3.8961
16 | 0.8723 | 0.22825 | -0.0694 | 3.8217
16.5 | 0.8926 | 0.23693 | -0.0734 | 3.7674
17 | 0.9098 | 0.24486 | -0.0785 | 3.7156
17.5 | 0.9375 | 0.25798 | -0.0812 | 3.634
18 | 0.9506 | 0.26258 | -0.0877 | 3.6202
18.5 | 0.9704 | 0.27044 | -0.0927 | 3.5882
19 | 0.9959 | 0.28385 | -0.0961 | 3.5085
19.5 | 1.011 | 0.28743 | -0.1029 | 3.5174
20 | 1.0376 | 0.30164 | -0.106 | 3.4399

## 9. Re 100k Mach 0.00 (1)
BIGFOIL.COM POLAR EXPORT
NACA22107
NACA22107 |  |  |  | Cl Max: | 0.883 | at alpha= | 7.5 | deg
JavaFoil+Calcfoil stall+Eppler ext transition |  |  |  | L/D Max: | 47.53 | at alpha= | 6 | deg
Re: | 100000 |  |  | Cd Min: | 0.00735 | at alpha= | 0 | deg
Mach: | 0 |  |  | Cl=0 at alpha= | -0.72826 | deg
|  |  |  | @ Cl=0.1, Cd= | 0.0075155
|  |  |  | @ Cl=0.4, Cd= | 0.015728
|  |  |  | @ Cl=0.6, Cd= | 0.016643
alpha (deg) | Cl | Cd | Cm | Cl/Cd
-13 | -0.288 | 0.20106 | 0.001 | -1.431
-12.5 | -0.304 | 0.18147 | 0.001 | -1.674
-12 | -0.32 | 0.16748 | 0.001 | -1.911
-11.5 | -0.336 | 0.18931 | 0.001 | -1.776
-11 | -0.352 | 0.16596 | 0.001 | -2.123
-10.5 | -0.368 | 0.15703 | 0.001 | -2.342
-10 | -0.382 | 0.14086 | 0.001 | -2.712
-9.5 | -0.393 | 0.12672 | 0.001 | -3.098
-9 | -0.401 | 0.11585 | 0.001 | -3.459
-8.5 | -0.406 | 0.10337 | 0.001 | -3.93
-8 | -0.409 | 0.09233 | 0.001 | -4.425
-7.5 | -0.407 | 0.08542 | 0.001 | -4.768
-7 | -0.402 | 0.07534 | 0.001 | -5.335
-6.5 | -0.392 | 0.07009 | 0.001 | -5.595
-6 | -0.378 | 0.06277 | 0.001 | -6.017
-5.5 | -0.359 | 0.05702 | 0.001 | -6.288
-5 | -0.335 | 0.05209 | 0.001 | -6.425
-4.5 | -0.306 | 0.04751 | 0.001 | -6.45
-4 | -0.274 | 0.04347 | 0.001 | -6.308
-3.5 | -0.238 | 0.04032 | 0.001 | -5.912
-3 | -0.2 | 0.03761 | 0.001 | -5.305
-2.5 | -0.158 | 0.03585 | 0.001 | -4.414
-2 | -0.115 | 0.03422 | 0.001 | -3.358
-1.5 | -0.07 | 0.0332 | 0.001 | -2.116
-1 | -0.025 | 0.03222 | 0.001 | -0.769
-0.5 | 0.021 | 0.03199 | 0.001 | 0.666
0 | 0.084 | 0.00735 | 0.001 | 11.484
0.5 | 0.142 | 0.00795 | 0.001 | 17.924
1 | 0.2 | 0.01818 | 0.001 | 11.015
1.5 | 0.258 | 0.01518 | 0.001 | 16.99
2 | 0.316 | 0.01542 | 0.001 | 20.465
2.5 | 0.373 | 0.01563 | 0.001 | 23.876
3 | 0.431 | 0.01584 | 0.001 | 27.171
3.5 | 0.488 | 0.01697 | 0 | 28.739
4 | 0.545 | 0.01734 | 0 | 31.424
4.5 | 0.601 | 0.01663 | 0 | 36.162
5 | 0.658 | 0.01607 | 0 | 40.942
5.5 | 0.713 | 0.01581 | 0 | 45.111
6 | 0.764 | 0.01606 | -0.001 | 47.53
6.5 | 0.754 | 0.02224 | -0.001 | 33.896
7 | 0.72 | 0.04237 | -0.001 | 17.004
7.5 | 0.883 | 0.02042 | -0.001 | 43.214
8 | 0.834 | 0.03439 | -0.001 | 24.261
8.5 | 0.78 | 0.06052 | -0.001 | 12.889
9 | 0.8 | 0.06565 | -0.001 | 12.181
9.5 | 0.814 | 0.07123 | -0.001 | 11.428
10 | 0.823 | 0.07768 | -0.001 | 10.593
10.5 | 0.825 | 0.08613 | -0.001 | 9.578
11 | 0.817 | 0.09415 | -0.001 | 8.681
11.5 | 0.804 | 0.10217 | -0.001 | 7.864
12 | 0.784 | 0.11324 | -0.001 | 6.925
12.5 | 0.76 | 0.12419 | -0.001 | 6.12

## 10. Re 100k Mach 0.00 (2)
BIGFOIL.COM POLAR EXPORT
NACA22107
NACA22107 |  |  |  | Cl Max: | 1.0437 | at alpha= | 10.5 | deg
XFOIL ncrit=9 |  |  |  | L/D Max: | 32.5894 | at alpha= | 2 | deg
Re: | 100000 |  |  | Cd Min: | 0.25453 | at alpha= | -20 | deg
Mach: | 0 |  |  | Cl=0 at alpha= | 0.072844 | deg
|  |  |  | @ Cl=0.1, Cd= | 0.011431
|  |  |  | @ Cl=0.4, Cd= | 0.012408
|  |  |  | @ Cl=0.6, Cd= | 0.018504
alpha (deg) | Cl | Cd | Cm | Cl/Cd
-20 | -0.8338 | 0.25453 | 0.0824 | -3.2758
-19.5 | -0.817 | 0.2487 | 0.0783 | -3.2851
-19 | -0.8009 | 0.2438 | 0.0738 | -3.2851
-18.5 | -0.7875 | 0.24087 | 0.0685 | -3.2694
-18 | -0.7772 | 0.23858 | 0.0633 | -3.2576
-17.5 | -0.7687 | 0.23616 | 0.0582 | -3.255
-17 | -0.7433 | 0.22134 | 0.0566 | -3.3582
-16.5 | -0.7211 | 0.21036 | 0.0555 | -3.4279
-16 | -0.7048 | 0.20333 | 0.0526 | -3.4663
-15.5 | -0.6893 | 0.19662 | 0.0494 | -3.5057
-15 | -0.6745 | 0.19002 | 0.0461 | -3.5496
-14.5 | -0.6611 | 0.18381 | 0.0423 | -3.5966
-14 | -0.6533 | 0.17939 | 0.0373 | -3.6418
-13.5 | -0.6485 | 0.17506 | 0.0318 | -3.7044
-13 | -0.643 | 0.16975 | 0.0266 | -3.7879
-12.5 | -0.6193 | 0.15612 | 0.0276 | -3.9668
-12 | -0.6026 | 0.14774 | 0.0266 | -4.0788
-11.5 | -0.5914 | 0.14039 | 0.0241 | -4.2126
-11 | -0.5821 | 0.13319 | 0.0212 | -4.3704
-10.5 | -0.5749 | 0.12604 | 0.0176 | -4.5613
-10 | -0.5719 | 0.11949 | 0.0124 | -4.7862
-9.5 | -0.5748 | 0.11325 | 0.0052 | -5.0755
-9 | -0.5818 | 0.10605 | -0.0035 | -5.4861
-8.5 | -0.562 | 0.09547 | 0.0008 | -5.8867
-8 | -0.5577 | 0.08792 | -0.0014 | -6.3433
-7.5 | -0.5575 | 0.0801 | -0.0061 | -6.96
-7 | -0.551 | 0.07258 | -0.0116 | -7.5916
-6.5 | -0.5384 | 0.06424 | -0.0134 | -8.3811
-5.5 | -0.4905 | 0.05056 | -0.0128 | -9.7013
-5 | -0.4632 | 0.04441 | -0.0116 | -10.4301
-4 | -0.4105 | 0.03395 | -0.0067 | -12.0913
-3.5 | -0.376 | 0.02964 | -0.0034 | -12.6856
-3 | -0.3236 | 0.02537 | -0.0016 | -12.7552
-2.5 | -0.2481 | 0.02282 | 0.0016 | -10.872
-2 | -0.1909 | 0.02074 | 0.005 | -9.2044
-1.5 | -0.1411 | 0.01807 | 0.0075 | -7.8085
-1 | -0.095 | 0.01626 | 0.0103 | -5.8426
-0.5 | -0.055 | 0.01502 | 0.0135 | -3.6618
0 | -0.0147 | 0.01416 | 0.0163 | -1.0381
0.5 | 0.0862 | 0.01142 | 0.0082 | 7.5482
1 | 0.2156 | 0.01152 | -0.007 | 18.7153
1.5 | 0.3234 | 0.01113 | -0.0154 | 29.0566
2 | 0.3738 | 0.01147 | -0.0117 | 32.5894
2.5 | 0.4104 | 0.01278 | -0.0066 | 32.1127
3 | 0.4515 | 0.0144 | -0.0038 | 31.3542
3.5 | 0.4978 | 0.0157 | -0.0019 | 31.707
4 | 0.5457 | 0.017 | -0.0005 | 32.1
4.5 | 0.5947 | 0.01834 | 0.0009 | 32.4264
5 | 0.6437 | 0.01986 | 0.0021 | 32.4119
5.5 | 0.6926 | 0.02161 | 0.0032 | 32.05
6 | 0.7405 | 0.02361 | 0.0045 | 31.3638
6.5 | 0.7868 | 0.0259 | 0.0058 | 30.3784
7 | 0.831 | 0.02868 | 0.0073 | 28.9749
7.5 | 0.8725 | 0.03161 | 0.0089 | 27.602
8 | 0.9131 | 0.03407 | 0.0106 | 26.8007
8.5 | 0.9493 | 0.03637 | 0.0126 | 26.1012
9 | 0.9875 | 0.03664 | 0.0148 | 26.9514
9.5 | 1.0214 | 0.0373 | 0.0175 | 27.3834
10 | 1.0414 | 0.04154 | 0.0205 | 25.0698
10.5 | 1.0437 | 0.04799 | 0.0233 | 21.7483
11 | 1.0038 | 0.05744 | 0.0257 | 17.4756
11.5 | 0.9539 | 0.06904 | 0.0202 | 13.8166
12 | 0.8097 | 0.1159 | -0.0103 | 6.9862
12.5 | 0.7942 | 0.13024 | -0.0168 | 6.098
13 | 0.7644 | 0.15387 | -0.029 | 4.9678
13.5 | 0.7532 | 0.16122 | -0.0355 | 4.6719
14 | 0.7761 | 0.17162 | -0.0357 | 4.5222
14.5 | 0.7674 | 0.17768 | -0.0426 | 4.319
15 | 0.8017 | 0.18973 | -0.0411 | 4.2255
15.5 | 0.7885 | 0.1937 | -0.0496 | 4.0707

## 11. Re 100k Mach 0.10 (1)
BIGFOIL.COM POLAR EXPORT
NACA22107
NACA22107 |  |  |  | Cl Max: | 0.88 | at alpha= | 7.5 | deg
JavaFoil+Calcfoil stall+Eppler ext transition |  |  |  | L/D Max: | 46.211 | at alpha= | 6 | deg
Re: | 100000 |  |  | Cd Min: | 0.00735 | at alpha= | 0 | deg
Mach: | 0.1 |  |  | Cl=0 at alpha= | -0.72826 | deg
|  |  |  | @ Cl=0.1, Cd= | 0.0075129
|  |  |  | @ Cl=0.4, Cd= | 0.015776
|  |  |  | @ Cl=0.6, Cd= | 0.01675
alpha (deg) | Cl | Cd | Cm | Cl/Cd
-12.5 | -0.267 | 0.19074 | 0.001 | -1.402
-12 | -0.286 | 0.17532 | 0.001 | -1.63
-11.5 | -0.304 | 0.1592 | 0.001 | -1.911
-11 | -0.323 | 0.14924 | 0.001 | -2.163
-10.5 | -0.341 | 0.16508 | 0.001 | -2.065
-10 | -0.358 | 0.1487 | 0.001 | -2.409
-9.5 | -0.372 | 0.13235 | 0.001 | -2.808
-9 | -0.383 | 0.12112 | 0.001 | -3.16
-8.5 | -0.391 | 0.10829 | 0.001 | -3.612
-8 | -0.396 | 0.09655 | 0.001 | -4.105
-7.5 | -0.398 | 0.08597 | 0.001 | -4.625
-7 | -0.395 | 0.07975 | 0.001 | -4.949
-6.5 | -0.387 | 0.0704 | 0.001 | -5.497
-6 | -0.374 | 0.06504 | 0.001 | -5.755
-5.5 | -0.357 | 0.05848 | 0.001 | -6.097
-5 | -0.334 | 0.0521 | 0.001 | -6.407
-4.5 | -0.306 | 0.04801 | 0.001 | -6.381
-4 | -0.275 | 0.04405 | 0.001 | -6.232
-3.5 | -0.239 | 0.04076 | 0.001 | -5.863
-3 | -0.2 | 0.03785 | 0.001 | -5.29
-2.5 | -0.159 | 0.03578 | 0.001 | -4.44
-2 | -0.115 | 0.03432 | 0.001 | -3.363
-1.5 | -0.071 | 0.0332 | 0.001 | -2.127
-1 | -0.025 | 0.03228 | 0.001 | -0.771
-0.5 | 0.021 | 0.03201 | 0.001 | 0.669
0 | 0.085 | 0.00735 | 0.001 | 11.547
0.5 | 0.143 | 0.00798 | 0.001 | 17.942
1 | 0.201 | 0.0182 | 0.001 | 11.056
1.5 | 0.259 | 0.01521 | 0.001 | 17.046
2 | 0.317 | 0.01545 | 0.001 | 20.525
2.5 | 0.375 | 0.01566 | 0.001 | 23.943
3 | 0.433 | 0.01593 | 0.001 | 27.158
3.5 | 0.49 | 0.01702 | 0 | 28.801
4 | 0.547 | 0.01741 | 0 | 31.451
4.5 | 0.604 | 0.0167 | 0 | 36.185
5 | 0.661 | 0.01614 | 0 | 40.945
5.5 | 0.716 | 0.01706 | 0 | 41.976
6 | 0.766 | 0.01658 | -0.001 | 46.211
6.5 | 0.724 | 0.02893 | -0.001 | 25.013
7 | 0.722 | 0.04306 | -0.001 | 16.759
7.5 | 0.88 | 0.02094 | -0.001 | 42.025
8 | 0.823 | 0.038 | -0.001 | 21.671
8.5 | 0.781 | 0.06091 | -0.001 | 12.821
9 | 0.799 | 0.06603 | -0.001 | 12.108
9.5 | 0.812 | 0.07265 | -0.001 | 11.18
10 | 0.819 | 0.0796 | -0.001 | 10.287
10.5 | 0.818 | 0.0875 | -0.001 | 9.35
11 | 0.807 | 0.09502 | -0.001 | 8.495
11.5 | 0.789 | 0.10461 | -0.001 | 7.546
12 | 0.766 | 0.11716 | -0.001 | 6.535
12.5 | 0.737 | 0.12806 | -0.001 | 5.754

## 12. Re 100k Mach 0.10 (2)
BIGFOIL.COM POLAR EXPORT
NACA22107
NACA22107 |  |  |  | Cl Max: | 1.0341 | at alpha= | 10 | deg
XFOIL ncrit=9 |  |  |  | L/D Max: | 32.4762 | at alpha= | 2 | deg
Re: | 100000 |  |  | Cd Min: | 0.25535 | at alpha= | -20 | deg
Mach: | 0.1 |  |  | Cl=0 at alpha= | 0.075743 | deg
|  |  |  | @ Cl=0.1, Cd= | 0.011464
|  |  |  | @ Cl=0.4, Cd= | 0.012502
|  |  |  | @ Cl=0.6, Cd= | 0.018553
alpha (deg) | Cl | Cd | Cm | Cl/Cd
-20 | -0.8368 | 0.25535 | 0.083 | -3.2771
-19.5 | -0.8199 | 0.24956 | 0.0789 | -3.2854
-19 | -0.8038 | 0.24493 | 0.0741 | -3.2818
-18.5 | -0.7908 | 0.24227 | 0.0688 | -3.2641
-18 | -0.7806 | 0.24001 | 0.0635 | -3.2524
-17.5 | -0.7719 | 0.23746 | 0.0585 | -3.2507
-17 | -0.742 | 0.2198 | 0.058 | -3.3758
-16.5 | -0.7227 | 0.21078 | 0.0561 | -3.4287
-16 | -0.7063 | 0.20383 | 0.0531 | -3.4651
-15.5 | -0.6907 | 0.19712 | 0.0498 | -3.504
-15 | -0.6757 | 0.19052 | 0.0464 | -3.5466
-14.5 | -0.6624 | 0.18446 | 0.0425 | -3.591
-14 | -0.6555 | 0.18043 | 0.0372 | -3.633
-13.5 | -0.6504 | 0.17602 | 0.0317 | -3.695
-13 | -0.6445 | 0.17059 | 0.0266 | -3.7781
-12.5 | -0.6168 | 0.15598 | 0.0287 | -3.9544
-12 | -0.602 | 0.1481 | 0.027 | -4.0648
-11.5 | -0.5909 | 0.14079 | 0.0244 | -4.197
-11 | -0.5817 | 0.13361 | 0.0214 | -4.3537
-10.5 | -0.5748 | 0.12655 | 0.0175 | -4.5421
-10 | -0.573 | 0.12027 | 0.0118 | -4.7643
-9.5 | -0.576 | 0.11405 | 0.0045 | -5.0504
-9 | -0.5832 | 0.10681 | -0.0041 | -5.4602
-8.5 | -0.5559 | 0.09601 | 0.003 | -5.79
-8 | -0.5538 | 0.0885 | -0.0004 | -6.2576
-7.5 | -0.5558 | 0.08066 | -0.0058 | -6.8907
-7 | -0.552 | 0.07371 | -0.0124 | -7.4888
-6.5 | -0.5378 | 0.06463 | -0.0129 | -8.3212
-5.5 | -0.4919 | 0.05481 | -0.0124 | -8.9746
-5 | -0.4649 | 0.04459 | -0.0118 | -10.4261
-4 | -0.4132 | 0.03406 | -0.0066 | -12.1315
-3.5 | -0.3778 | 0.03005 | -0.0034 | -12.5724
-3 | -0.3255 | 0.02556 | -0.0016 | -12.7347
-2.5 | -0.2496 | 0.02295 | 0.0016 | -10.8758
-2 | -0.1923 | 0.02086 | 0.005 | -9.2186
-1.5 | -0.1422 | 0.01814 | 0.0075 | -7.839
-1 | -0.0957 | 0.01632 | 0.0104 | -5.864
-0.5 | -0.0554 | 0.01511 | 0.0136 | -3.6664
0 | -0.0153 | 0.01423 | 0.0164 | -1.0752
0.5 | 0.0857 | 0.01146 | 0.0083 | 7.4782
1 | 0.2222 | 0.0115 | -0.008 | 19.3217
1.5 | 0.327 | 0.01114 | -0.0156 | 29.3537
2 | 0.3751 | 0.01155 | -0.0113 | 32.4762
2.5 | 0.4117 | 0.01295 | -0.0064 | 31.7915
3 | 0.4539 | 0.01451 | -0.0037 | 31.2819
3.5 | 0.5006 | 0.0158 | -0.0018 | 31.6835
4 | 0.5489 | 0.01711 | -0.0003 | 32.0807
4.5 | 0.598 | 0.01849 | 0.001 | 32.3418
5 | 0.6474 | 0.02005 | 0.0022 | 32.2893
5.5 | 0.6965 | 0.02182 | 0.0034 | 31.9203
6 | 0.7447 | 0.02388 | 0.0047 | 31.1851
6.5 | 0.7911 | 0.0262 | 0.0061 | 30.1947
7 | 0.8349 | 0.0291 | 0.0077 | 28.6907
7.5 | 0.8761 | 0.03213 | 0.0094 | 27.2674
8 | 0.918 | 0.03445 | 0.0111 | 26.6473
8.5 | 0.9503 | 0.03725 | 0.0135 | 25.5114
9 | 0.9886 | 0.03745 | 0.0158 | 26.3979
9.5 | 1.0201 | 0.03873 | 0.0186 | 26.3388
10 | 1.0341 | 0.04379 | 0.0217 | 23.615
10.5 | 0.8386 | 0.08502 | 0.0032 | 9.8636
11 | 0.8248 | 0.09562 | -0.002 | 8.6258
11.5 | 0.7975 | 0.11123 | -0.01 | 7.1698
12 | 0.7864 | 0.1244 | -0.0152 | 6.3215
12.5 | 0.7832 | 0.13667 | -0.0195 | 5.7306
13 | 0.7651 | 0.15461 | -0.0292 | 4.9486
13.5 | 0.7531 | 0.16184 | -0.0359 | 4.6534
14 | 0.7776 | 0.1724 | -0.0359 | 4.5104
14.5 | 0.7681 | 0.17831 | -0.043 | 4.3077
15 | 0.8036 | 0.19057 | -0.0414 | 4.2168

## 13. Re 100k Mach 0.25 (1)
BIGFOIL.COM POLAR EXPORT
NACA22107
NACA22107 |  |  |  | Cl Max: | 0.84 | at alpha= | 7.5 | deg
JavaFoil+Calcfoil stall+Eppler ext transition |  |  |  | L/D Max: | 45.18 | at alpha= | 5.5 | deg
Re: | 100000 |  |  | Cd Min: | 0.00749 | at alpha= | 0 | deg
Mach: | 0.25 |  |  | Cl=0 at alpha= | -0.72917 | deg
|  |  |  | @ Cl=0.1, Cd= | 0.007633
|  |  |  | @ Cl=0.4, Cd= | 0.015996
|  |  |  | @ Cl=0.6, Cd= | 0.16361
alpha (deg) | Cl | Cd | Cm | Cl/Cd
-11 | -0.057 | 0.2094 | 0.002 | -0.271
-10.5 | -0.054 | 0.1884 | 0.002 | -0.286
-10 | -0.109 | 0.16272 | 0.001 | -0.671
-9.5 | -0.171 | 0.14527 | 0.001 | -1.175
-9 | -0.216 | 0.13011 | 0.001 | -1.66
-8.5 | -0.255 | 0.11174 | 0.001 | -2.278
-8 | -0.287 | 0.12749 | 0.001 | -2.251
-7.5 | -0.313 | 0.09149 | 0.001 | -3.419
-7 | -0.331 | 0.09485 | 0.001 | -3.494
-6.5 | -0.342 | 0.08354 | 0.001 | -4.094
-6 | -0.344 | 0.07128 | 0.001 | -4.831
-5.5 | -0.338 | 0.06476 | 0.001 | -5.225
-5 | -0.324 | 0.05733 | 0.001 | -5.658
-4.5 | -0.303 | 0.05157 | 0.001 | -5.875
-4 | -0.275 | 0.04612 | 0.001 | -5.963
-3.5 | -0.242 | 0.04186 | 0.001 | -5.771
-3 | -0.204 | 0.039 | 0.001 | -5.222
-2.5 | -0.162 | 0.03654 | 0.001 | -4.441
-2 | -0.118 | 0.03458 | 0.001 | -3.417
-1.5 | -0.072 | 0.03348 | 0.001 | -2.162
-1 | -0.026 | 0.03243 | 0.001 | -0.788
-0.5 | 0.022 | 0.03214 | 0.001 | 0.684
0 | 0.087 | 0.00749 | 0.001 | 11.637
0.5 | 0.147 | 0.00815 | 0.001 | 18.048
1 | 0.207 | 0.01747 | 0.001 | 11.838
1.5 | 0.266 | 0.01544 | 0.001 | 17.25
2 | 0.326 | 0.0157 | 0.001 | 20.749
2.5 | 0.385 | 0.01593 | 0.001 | 24.181
3 | 0.444 | 0.01619 | 0.001 | 27.455
3.5 | 0.503 | 0.01657 | 0 | 30.382
4 | 0.562 | 0.0178 | 0 | 31.585
4.5 | 0.621 | 0.01716 | 0 | 36.169
5 | 0.679 | 0.01658 | 0 | 40.929
5.5 | 0.734 | 0.01624 | 0 | 45.18
6 | 0.75 | 0.01918 | -0.001 | 39.118
6.5 | 0.698 | 0.04144 | -0.001 | 16.842
7 | 0.733 | 0.04535 | -0.001 | 16.158
7.5 | 0.84 | 0.02889 | -0.001 | 29.084
8 | 0.766 | 0.05802 | -0.001 | 13.193
8.5 | 0.782 | 0.06308 | -0.001 | 12.402
9 | 0.791 | 0.06971 | -0.001 | 11.352
9.5 | 0.791 | 0.0776 | -0.001 | 10.192
10 | 0.78 | 0.08674 | -0.001 | 8.994
10.5 | 0.757 | 0.09897 | -0.001 | 7.65
11 | 0.716 | 0.11159 | -0.001 | 6.419
11.5 | 0.663 | 0.12458 | -0.001 | 5.325
12 | 0.6 | 0.13941 | -0.001 | 4.302
12.5 | 0.527 | 0.16361 | -0.001 | 3.221

## 14. Re 100k Mach 0.25 (2)
BIGFOIL.COM POLAR EXPORT
NACA22107
NACA22107 |  |  |  | Cl Max: | 0.9863 | at alpha= | 9 | deg
XFOIL ncrit=9 |  |  |  | L/D Max: | 31.8266 | at alpha= | 4.5 | deg
Re: | 100000 |  |  | Cd Min: | 0.26023 | at alpha= | -20 | deg
Mach: | 0.25 |  |  | Cl=0 at alpha= | 0.072643 | deg
|  |  |  | @ Cl=0.1, Cd= | 0.011875
|  |  |  | @ Cl=0.4, Cd= | 0.012896
|  |  |  | @ Cl=0.6, Cd= | 0.018867
alpha (deg) | Cl | Cd | Cm | Cl/Cd
-20 | -0.8538 | 0.26023 | 0.0864 | -3.2809
-19.5 | -0.8365 | 0.25524 | 0.0815 | -3.2773
-19 | -0.822 | 0.25245 | 0.076 | -3.2561
-18.5 | -0.8101 | 0.25046 | 0.0705 | -3.2344
-18 | -0.8 | 0.24814 | 0.0652 | -3.224
-17.5 | -0.7707 | 0.23055 | 0.0642 | -3.3429
-17 | -0.75 | 0.2207 | 0.0622 | -3.3983
-16.5 | -0.7325 | 0.21353 | 0.0589 | -3.4304
-16 | -0.7155 | 0.20669 | 0.0555 | -3.4617
-15.5 | -0.699 | 0.19995 | 0.0519 | -3.4959
-15 | -0.6833 | 0.19357 | 0.048 | -3.53
-14.5 | -0.6729 | 0.1894 | 0.0428 | -3.5528
-14 | -0.6682 | 0.18611 | 0.037 | -3.5903
-13.5 | -0.6607 | 0.18097 | 0.0317 | -3.6509
-13 | -0.6306 | 0.16576 | 0.0333 | -3.8043
-12.5 | -0.6138 | 0.15746 | 0.0315 | -3.8981
-12 | -0.6011 | 0.15019 | 0.0288 | -4.0023
-11.5 | -0.5901 | 0.143 | 0.0256 | -4.1266
-11 | -0.5814 | 0.13612 | 0.0218 | -4.2712
-10.5 | -0.5798 | 0.13048 | 0.0157 | -4.4436
-10 | -0.5806 | 0.1247 | 0.0091 | -4.656
-9.5 | -0.5658 | 0.11406 | 0.0089 | -4.9605
-9 | -0.5497 | 0.10577 | 0.0094 | -5.1971
-8.5 | -0.544 | 0.09844 | 0.0061 | -5.5262
-8 | -0.5467 | 0.09118 | -0.0005 | -5.9958
-7.5 | -0.5578 | 0.08426 | -0.0095 | -6.62
-7 | -0.5469 | 0.07489 | -0.0097 | -7.3027
-6.5 | -0.5348 | 0.06765 | -0.0116 | -7.9054
-6 | -0.5203 | 0.05978 | -0.0131 | -8.7036
-5 | -0.4725 | 0.04639 | -0.0122 | -10.1854
-4.5 | -0.45 | 0.04054 | -0.0101 | -11.1001
-4 | -0.4263 | 0.03582 | -0.0061 | -11.9012
-3.5 | -0.3943 | 0.03111 | -0.0022 | -12.6744
-3 | -0.3387 | 0.02591 | -0.0016 | -13.0722
-2.5 | -0.2582 | 0.0236 | 0.0013 | -10.9407
-2 | -0.1996 | 0.02153 | 0.0051 | -9.2708
-1.5 | -0.1482 | 0.01852 | 0.0076 | -8.0022
-1 | -0.1 | 0.01667 | 0.0105 | -5.9988
-0.5 | -0.0589 | 0.01536 | 0.0139 | -3.8346
0 | -0.0188 | 0.01451 | 0.0169 | -1.2957
0.5 | 0.1106 | 0.01164 | 0.0039 | 9.5017
1 | 0.2589 | 0.01138 | -0.0132 | 22.7504
1.5 | 0.3397 | 0.01126 | -0.0149 | 30.1687
2 | 0.3812 | 0.01211 | -0.0094 | 31.4781
2.5 | 0.4204 | 0.01375 | -0.0054 | 30.5745
3 | 0.4666 | 0.01515 | -0.0031 | 30.7987
3.5 | 0.5157 | 0.01643 | -0.0013 | 31.3877
4 | 0.566 | 0.01783 | 0.0003 | 31.7443
4.5 | 0.6168 | 0.01938 | 0.0018 | 31.8266
5 | 0.6677 | 0.02118 | 0.0032 | 31.525
5.5 | 0.7174 | 0.02317 | 0.0047 | 30.9625
6 | 0.7665 | 0.02565 | 0.0062 | 29.883
6.5 | 0.8131 | 0.02835 | 0.0079 | 28.6808
7 | 0.8573 | 0.03155 | 0.0097 | 27.1727
7.5 | 0.8946 | 0.03529 | 0.012 | 25.35
8 | 0.9214 | 0.03979 | 0.0147 | 23.1566
8.5 | 0.9568 | 0.04158 | 0.0174 | 23.0111
9 | 0.9863 | 0.04316 | 0.0205 | 22.8522
9.5 | 0.9831 | 0.0494 | 0.0233 | 19.9008
10 | 0.9353 | 0.06018 | 0.0236 | 15.5417
10.5 | 0.8912 | 0.07285 | 0.0163 | 12.2334
11.5 | 0.7913 | 0.11643 | -0.0112 | 6.7964
12.5 | 0.7475 | 0.14904 | -0.0303 | 5.0154
13 | 0.7702 | 0.15859 | -0.0303 | 4.8565
13.5 | 0.7547 | 0.16512 | -0.038 | 4.5706
14 | 0.7866 | 0.17666 | -0.0371 | 4.4526

## 15. Re 100k Mach 0.50 (1)
BIGFOIL.COM POLAR EXPORT
NACA22107
NACA22107 |  |  |  | Cl Max: | 1.14 | at alpha= | 20 | deg
JavaFoil+Calcfoil stall+Eppler ext transition |  |  |  | L/D Max: | 40.984 | at alpha= | 4.5 | deg
Re: | 100000 |  |  | Cd Min: | 0.00819 | at alpha= | 0 | deg
Mach: | 0.5 |  |  | Cl=0 at alpha= | -0.73585 | deg
|  |  |  | @ Cl=0.1, Cd= | 0.0083109
|  |  |  | @ Cl=0.4, Cd= | 0.015774
|  |  |  | @ Cl=0.6, Cd= | 0.016635
alpha (deg) | Cl | Cd | Cm | Cl/Cd
-20 | -0.973 | 0.324 | 0.003 | -3.002
-19.5 | -0.949 | 0.31832 | 0.003 | -2.981
-19 | -0.925 | 0.30617 | 0.003 | -3.021
-18.5 | -0.9 | 0.31621 | 0.003 | -2.846
-18 | -0.876 | 0.29161 | 0.003 | -3.003
-17.5 | -0.852 | 0.30702 | 0.003 | -2.774
-17 | -0.827 | 0.30275 | 0.003 | -2.733
-16.5 | -0.802 | 0.27444 | 0.003 | -2.922
-16 | -0.778 | 0.27946 | 0.003 | -2.783
-15.5 | -0.753 | 0.27472 | 0.003 | -2.742
-15 | -0.729 | 0.27111 | 0.003 | -2.688
-14.5 | -0.703 | 0.24167 | 0.003 | -2.91
-14 | -0.679 | 0.23708 | 0.003 | -2.863
-13.5 | -0.654 | 0.22645 | 0.002 | -2.888
-13 | -0.629 | 0.22902 | 0.002 | -2.744
-12.5 | -0.604 | 0.2234 | 0.002 | -2.702
-12 | -0.579 | 0.2199 | 0.002 | -2.632
-11.5 | -0.554 | 0.21614 | 0.002 | -2.562
-11 | -0.528 | 0.19964 | 0.002 | -2.646
-10.5 | -0.503 | 0.19646 | 0.002 | -2.561
-10 | -0.478 | 0.19367 | 0.002 | -2.468
-9.5 | -0.452 | 0.17979 | 0.002 | -2.516
-9 | -0.427 | 0.18948 | 0.002 | -2.254
-8.5 | -0.402 | 0.16573 | 0.002 | -2.425
-8 | -0.376 | 0.17645 | 0.002 | -2.133
-7.5 | -0.351 | 0.16454 | 0.002 | -2.131
-7 | -0.325 | 0.16244 | 0.002 | -2.002
-6.5 | -0.299 | 0.1215 | 0.002 | -2.464
-6 | -0.274 | 0.07756 | 0.001 | -3.53
-5.5 | -0.248 | 0.13443 | 0.001 | -1.845
-5 | -0.222 | 0.0751 | 0.001 | -2.959
-4.5 | -0.196 | 0.05776 | 0.001 | -3.4
-4 | -0.17 | 0.07148 | 0.001 | -2.385
-3.5 | -0.144 | 0.07822 | 0.001 | -1.847
-3 | -0.2 | 0.05032 | 0.001 | -3.98
-2.5 | -0.172 | 0.04126 | 0.001 | -4.167
-2 | -0.129 | 0.03686 | 0.001 | -3.492
-1.5 | -0.08 | 0.03475 | 0.001 | -2.299
-1 | -0.028 | 0.03331 | 0.001 | -0.852
-0.5 | 0.025 | 0.03289 | 0.001 | 0.745
0 | 0.097 | 0.00819 | 0.001 | 11.888
0.5 | 0.164 | 0.01089 | 0.001 | 15.089
1 | 0.231 | 0.01768 | 0.001 | 13.061
1.5 | 0.297 | 0.01517 | 0.001 | 19.601
2 | 0.364 | 0.01555 | 0.001 | 23.386
2.5 | 0.43 | 0.01596 | 0.001 | 26.933
3 | 0.496 | 0.0165 | 0.001 | 30.04
3.5 | 0.561 | 0.01655 | 0 | 33.883
4 | 0.625 | 0.01669 | 0 | 37.465
4.5 | 0.687 | 0.01677 | 0 | 40.984
5 | 0.627 | 0.0377 | 0 | 16.625
5.5 | 0.672 | 0.0417 | 0 | 16.124
6 | 0.714 | 0.04492 | 0 | 15.902
6.5 | 0.747 | 0.04919 | -0.001 | 15.175
7 | 0.767 | 0.05289 | -0.001 | 14.506
7.5 | 0.707 | 0.06798 | 0 | 10.394
8 | 0.465 | 0.08287 | 0 | 5.612
8.5 | 0.492 | 0.14146 | -0.001 | 3.479
9 | 0.519 | 0.15721 | -0.001 | 3.304
9.5 | 0.547 | 0.17651 | -0.001 | 3.098
10 | 0.574 | 0.18794 | -0.001 | 3.056
10.5 | 0.602 | 0.19348 | -0.001 | 3.111
11 | 0.63 | 0.21531 | -0.001 | 2.925
11.5 | 0.658 | 0.22494 | -0.002 | 2.925
12 | 0.686 | 0.23173 | -0.002 | 2.96
12.5 | 0.714 | 0.2574 | -0.002 | 2.775
13 | 0.743 | 0.26539 | -0.002 | 2.799
13.5 | 0.77 | 0.27787 | -0.002 | 2.772
14 | 0.799 | 0.28543 | -0.003 | 2.8
14.5 | 0.827 | 0.28797 | -0.003 | 2.873
15 | 0.856 | 0.29252 | -0.003 | 2.925
15.5 | 0.885 | 0.31709 | -0.003 | 2.79
16 | 0.912 | 0.31341 | -0.003 | 2.911
16.5 | 0.94 | 0.32631 | -0.004 | 2.882
17 | 0.97 | 0.32813 | -0.004 | 2.955
17.5 | 0.997 | 0.34712 | -0.004 | 2.873
18 | 1.027 | 0.35169 | -0.004 | 2.92
18.5 | 1.055 | 0.35634 | -0.004 | 2.96
19 | 1.083 | 0.37707 | -0.005 | 2.871
19.5 | 1.111 | 0.37349 | -0.005 | 2.976
20 | 1.14 | 0.381 | -0.005 | 2.993

## 16. Re 100k Mach 0.50 (2)
BIGFOIL.COM POLAR EXPORT
NACA22107
NACA22107 |  |  |  | Cl Max: | 1.0298 | at alpha= | 20 | deg
XFOIL ncrit=9 |  |  |  | L/D Max: | 30.1443 | at alpha= | 3.5 | deg
Re: | 100000 |  |  | Cd Min: | 0.2935 | at alpha= | 20 | deg
Mach: | 0.5 |  |  | Cl=0 at alpha= | -0.21132 | deg
|  |  |  | @ Cl=0.1, Cd= | 0.014171
|  |  |  | @ Cl=0.4, Cd= | 0.014261
|  |  |  | @ Cl=0.6, Cd= | 0.019939
alpha (deg) | Cl | Cd | Cm | Cl/Cd
-19.5 | -0.9192 | 0.28047 | 0.0959 | -3.2774
-19 | -0.8958 | 0.2691 | 0.0925 | -3.3289
-18.5 | -0.8737 | 0.26056 | 0.0882 | -3.3532
-18 | -0.8519 | 0.25249 | 0.0837 | -3.374
-17.5 | -0.8301 | 0.24463 | 0.0791 | -3.3933
-17 | -0.8085 | 0.23686 | 0.0745 | -3.4134
-16.5 | -0.7872 | 0.22953 | 0.0697 | -3.4296
-16 | -0.77 | 0.22559 | 0.0634 | -3.4133
-15.5 | -0.7605 | 0.2244 | 0.0566 | -3.389
-15 | -0.733 | 0.21067 | 0.0539 | -3.4794
-14.5 | -0.7056 | 0.19821 | 0.0523 | -3.5599
-14 | -0.685 | 0.18993 | 0.049 | -3.6066
-13.5 | -0.6656 | 0.18218 | 0.0452 | -3.6535
-13 | -0.6477 | 0.17478 | 0.0411 | -3.7058
-12.5 | -0.6362 | 0.16944 | 0.0357 | -3.7547
-12 | -0.632 | 0.1655 | 0.029 | -3.8187
-11.5 | -0.6049 | 0.15293 | 0.0284 | -3.9554
-11 | -0.5837 | 0.14373 | 0.027 | -4.0611
-10.5 | -0.5695 | 0.13606 | 0.0239 | -4.1857
-10 | -0.5622 | 0.12969 | 0.0187 | -4.335
-9.5 | -0.5677 | 0.1253 | 0.0103 | -4.5307
-9 | -0.5352 | 0.11318 | 0.0141 | -4.7288
-8.5 | -0.5385 | 0.10754 | 0.0066 | -5.0074
-8 | -0.5202 | 0.09812 | 0.007 | -5.3017
-7.5 | -0.5191 | 0.09131 | 0.0016 | -5.685
-7 | -0.5123 | 0.08319 | -0.0007 | -6.1582
-6.5 | -0.53 | 0.07707 | -0.0099 | -6.8769
-6 | -0.5261 | 0.06956 | -0.0119 | -7.5633
-5.5 | -0.5076 | 0.06099 | -0.0097 | -8.3227
-5 | -0.4983 | 0.05444 | -0.0085 | -9.1532
-3 | -0.3759 | 0.02954 | -0.0023 | -12.7251
-2.5 | -0.2944 | 0.02556 | -0.0002 | -11.518
-2 | -0.2321 | 0.02308 | 0.0044 | -10.0563
-1.5 | -0.1763 | 0.0202 | 0.0079 | -8.7277
-1 | -0.123 | 0.01821 | 0.0115 | -6.7545
-0.5 | -0.0765 | 0.01674 | 0.0153 | -4.5699
0 | 0.056 | 0.01486 | 0.0032 | 3.7685
0.5 | 0.2667 | 0.01156 | -0.0198 | 23.0709
1 | 0.3255 | 0.01195 | -0.0148 | 27.2385
1.5 | 0.3685 | 0.01334 | -0.0091 | 27.6237
2 | 0.4181 | 0.01479 | -0.0058 | 28.2691
2.5 | 0.4722 | 0.01618 | -0.0033 | 29.1842
3 | 0.528 | 0.01766 | -0.0009 | 29.8981
3.5 | 0.5848 | 0.0194 | 0.0013 | 30.1443
4 | 0.6406 | 0.02138 | 0.0036 | 29.9626
4.5 | 0.6948 | 0.02394 | 0.006 | 29.0226
5 | 0.7448 | 0.02699 | 0.0087 | 27.5954
5.5 | 0.788 | 0.03117 | 0.0113 | 25.2807
6 | 0.8239 | 0.03584 | 0.0141 | 22.9883
6.5 | 0.8425 | 0.04238 | 0.0161 | 19.8797
7 | 0.8313 | 0.0512 | 0.016 | 16.2363
7.5 | 0.8033 | 0.06127 | 0.013 | 13.1108
8 | 0.7535 | 0.07565 | 0.0016 | 9.9603
8.5 | 0.7335 | 0.08726 | -0.0056 | 8.4059
9 | 0.7248 | 0.09731 | -0.0109 | 7.4484
9.5 | 0.7434 | 0.10523 | -0.011 | 7.0645
10.5 | 0.7215 | 0.1278 | -0.0254 | 5.6455
11 | 0.7378 | 0.13691 | -0.027 | 5.3889
11.5 | 0.738 | 0.1443 | -0.031 | 5.1143
12 | 0.7618 | 0.15459 | -0.0321 | 4.9279
12.5 | 0.7776 | 0.16387 | -0.0345 | 4.7452
13 | 0.7684 | 0.16979 | -0.0421 | 4.5256
13.5 | 0.7932 | 0.18034 | -0.0435 | 4.3984
14 | 0.7971 | 0.18685 | -0.05 | 4.266
14.5 | 0.8292 | 0.1999 | -0.0506 | 4.1481
15 | 0.8299 | 0.20433 | -0.0587 | 4.0616
16 | 0.8706 | 0.22352 | -0.0663 | 3.895
16.5 | 0.8857 | 0.23051 | -0.0723 | 3.8423
17 | 0.9154 | 0.24433 | -0.0735 | 3.7466
17.5 | 0.925 | 0.24836 | -0.0818 | 3.7244
18 | 0.9452 | 0.25685 | -0.0867 | 3.68
18.5 | 0.9738 | 0.27077 | -0.0884 | 3.5964
19 | 0.9869 | 0.27546 | -0.0961 | 3.5827
19.5 | 1.0063 | 0.2831 | -0.1021 | 3.5546
20 | 1.0298 | 0.2935 | -0.1057 | 3.5087

## 17. Re 250k Mach 0.00 (1)
BIGFOIL.COM POLAR EXPORT
NACA22107
NACA22107 |  |  |  | Cl Max: | 0.932 | at alpha= | 8 | deg
JavaFoil+Calcfoil stall+Eppler ext transition |  |  |  | L/D Max: | 68.798 | at alpha= | 7 | deg
Re: | 250000 |  |  | Cd Min: | 0.00531 | at alpha= | 0 | deg
Mach: | 0 |  |  | Cl=0 at alpha= | -0.72826 | deg
|  |  |  | @ Cl=0.1, Cd= | 0.0072934
|  |  |  | @ Cl=0.4, Cd= | 0.012268
|  |  |  | @ Cl=0.6, Cd= | 0.012949
alpha (deg) | Cl | Cd | Cm | Cl/Cd
-13 | -0.288 | 0.15722 | 0.002 | -1.831
-12.5 | -0.304 | 0.14595 | 0.002 | -2.082
-12 | -0.32 | 0.1354 | 0.002 | -2.364
-11.5 | -0.336 | 0.12236 | 0.001 | -2.749
-11 | -0.352 | 0.11338 | 0.001 | -3.108
-10.5 | -0.368 | 0.10459 | 0.001 | -3.517
-10 | -0.382 | 0.09717 | 0.001 | -3.932
-9.5 | -0.393 | 0.08902 | 0.001 | -4.411
-9 | -0.401 | 0.08245 | 0.001 | -4.862
-8.5 | -0.406 | 0.08236 | 0.001 | -4.933
-8 | -0.409 | 0.07528 | 0.001 | -5.428
-7.5 | -0.407 | 0.06895 | 0.001 | -5.907
-7 | -0.402 | 0.06257 | 0.001 | -6.425
-6.5 | -0.392 | 0.05762 | 0.001 | -6.806
-6 | -0.378 | 0.05303 | 0.001 | -7.122
-5.5 | -0.359 | 0.04886 | 0.001 | -7.338
-5 | -0.335 | 0.0448 | 0.001 | -7.471
-4.5 | -0.306 | 0.04143 | 0.001 | -7.397
-4 | -0.274 | 0.03843 | 0.001 | -7.136
-3.5 | -0.238 | 0.03617 | 0.001 | -6.591
-3 | -0.2 | 0.03422 | 0.001 | -5.831
-2.5 | -0.158 | 0.03262 | 0.001 | -4.851
-2 | -0.115 | 0.03152 | 0.001 | -3.645
-1.5 | -0.07 | 0.03056 | 0.001 | -2.3
-1 | -0.025 | 0.03009 | 0.001 | -0.824
-0.5 | 0.021 | 0.02968 | 0.001 | 0.718
0 | 0.084 | 0.00531 | 0.001 | 15.91
0.5 | 0.142 | 0.0125 | 0.001 | 11.396
1 | 0.2 | 0.01518 | 0.001 | 13.192
1.5 | 0.258 | 0.01185 | 0.001 | 21.764
2 | 0.316 | 0.012 | 0.001 | 26.3
2.5 | 0.373 | 0.01217 | 0.001 | 30.669
3 | 0.431 | 0.01238 | 0.001 | 34.763
3.5 | 0.488 | 0.01398 | 0 | 34.891
4 | 0.545 | 0.01347 | 0 | 40.438
4.5 | 0.601 | 0.01294 | 0 | 46.49
5 | 0.658 | 0.01211 | 0 | 54.321
5.5 | 0.713 | 0.0121 | 0 | 58.933
6 | 0.766 | 0.01213 | -0.001 | 63.115
6.5 | 0.816 | 0.01223 | -0.001 | 66.741
7 | 0.863 | 0.01255 | -0.001 | 68.798
7.5 | 0.903 | 0.01494 | -0.001 | 60.393
8 | 0.932 | 0.01698 | -0.001 | 54.882
8.5 | 0.928 | 0.02047 | -0.002 | 45.333
9 | 0.854 | 0.04343 | -0.001 | 19.669
9.5 | 0.814 | 0.06477 | -0.001 | 12.572
10 | 0.823 | 0.06964 | -0.001 | 11.818
10.5 | 0.825 | 0.07557 | -0.001 | 10.917
11 | 0.817 | 0.0819 | -0.001 | 9.98
11.5 | 0.804 | 0.08879 | -0.001 | 9.051
12 | 0.784 | 0.09796 | -0.001 | 8.005
12.5 | 0.76 | 0.10402 | -0.001 | 7.307
13 | 0.732 | 0.11506 | -0.001 | 6.363

## 18. Re 250k Mach 0.00 (2)
BIGFOIL.COM POLAR EXPORT
NACA22107
NACA22107 |  |  |  | Cl Max: | 1.1262 | at alpha= | 11.5 | deg
XFOIL ncrit=9 |  |  |  | L/D Max: | 54.9652 | at alpha= | 9 | deg
Re: | 250000 |  |  | Cd Min: | 0.25318 | at alpha= | -20 | deg
Mach: | 0 |  |  | Cl=0 at alpha= | -0.64947 | deg
|  |  |  | @ Cl=0.1, Cd= | 0.0099315
|  |  |  | @ Cl=0.4, Cd= | 0.0096607
|  |  |  | @ Cl=0.6, Cd= | 0.012782
alpha (deg) | Cl | Cd | Cm | Cl/Cd
-20 | -0.83 | 0.25318 | 0.0817 | -3.2783
-19.5 | -0.8139 | 0.24695 | 0.078 | -3.2958
-19 | -0.7975 | 0.2407 | 0.0743 | -3.3133
-18.5 | -0.7809 | 0.23436 | 0.0705 | -3.3321
-18 | -0.7643 | 0.22786 | 0.0667 | -3.3543
-17.5 | -0.7476 | 0.22149 | 0.0629 | -3.3753
-17 | -0.7314 | 0.21555 | 0.0587 | -3.3932
-16.5 | -0.7175 | 0.21001 | 0.0541 | -3.4165
-16 | -0.7055 | 0.20455 | 0.0495 | -3.449
-14.5 | -0.6578 | 0.18028 | 0.0417 | -3.6488
-14 | -0.6438 | 0.17316 | 0.039 | -3.7179
-13.5 | -0.6308 | 0.16614 | 0.036 | -3.7968
-13 | -0.6185 | 0.15903 | 0.033 | -3.8892
-12.5 | -0.6071 | 0.1517 | 0.0298 | -4.002
-12 | -0.5966 | 0.14474 | 0.026 | -4.1219
-11.5 | -0.5929 | 0.13887 | 0.0194 | -4.2695
-11 | -0.5856 | 0.13168 | 0.0149 | -4.4471
-10.5 | -0.5779 | 0.12407 | 0.0107 | -4.6579
-10 | -0.5685 | 0.1137 | 0.0111 | -5
-9.5 | -0.559 | 0.10623 | 0.0097 | -5.2622
-9 | -0.5526 | 0.09892 | 0.007 | -5.5863
-8.5 | -0.5491 | 0.09146 | 0.0034 | -6.0037
-8 | -0.5508 | 0.08371 | -0.0015 | -6.5799
-7.5 | -0.5535 | 0.0755 | -0.0073 | -7.3311
-7 | -0.544 | 0.06739 | -0.0112 | -8.0724
-6.5 | -0.5256 | 0.05979 | -0.0132 | -8.7908
-6 | -0.4907 | 0.0556 | -0.0127 | -8.8255
-5.5 | -0.46 | 0.05087 | -0.0106 | -9.0427
-5 | -0.4403 | 0.03973 | -0.0097 | -11.0823
-4.5 | -0.4069 | 0.03475 | -0.0073 | -11.7094
-4 | -0.3594 | 0.03558 | -0.0028 | -10.1012
-3.5 | -0.3294 | 0.02648 | -0.0008 | -12.4396
-3 | -0.2846 | 0.02639 | 0.003 | -10.7844
-2.5 | -0.2471 | 0.02039 | 0.0054 | -12.1187
-2 | -0.2061 | 0.01796 | 0.0084 | -11.4755
-1 | -0.0591 | 0.01292 | 0.0052 | -4.5743
-0.5 | 0.0252 | 0.01136 | 0 | 2.2183
0 | 0.1006 | 0.00992 | -0.0036 | 10.1411
0.5 | 0.2428 | 0.00713 | -0.0199 | 34.0533
1 | 0.2839 | 0.0075 | -0.016 | 37.8533
1.5 | 0.3244 | 0.00811 | -0.0126 | 40
2 | 0.3662 | 0.0089 | -0.0099 | 41.1461
2.5 | 0.4093 | 0.00987 | -0.0078 | 41.4691
3 | 0.4549 | 0.01063 | -0.006 | 42.794
3.5 | 0.5018 | 0.01128 | -0.0043 | 44.4858
4 | 0.5491 | 0.01195 | -0.0027 | 45.9498
4.5 | 0.5965 | 0.01272 | -0.0012 | 46.8947
5 | 0.644 | 0.01356 | 0.0003 | 47.4926
5.5 | 0.6921 | 0.01438 | 0.0017 | 48.1293
6 | 0.7404 | 0.01527 | 0.003 | 48.4872
6.5 | 0.7884 | 0.01642 | 0.0043 | 48.0146
7 | 0.8364 | 0.0173 | 0.0055 | 48.3468
7.5 | 0.8839 | 0.01783 | 0.0067 | 49.5738
8 | 0.9312 | 0.01808 | 0.0079 | 51.5044
8.5 | 0.9788 | 0.01821 | 0.009 | 53.7507
9 | 1.0262 | 0.01867 | 0.0099 | 54.9652
9.5 | 1.0605 | 0.02162 | 0.0126 | 49.0518
10 | 1.0881 | 0.02515 | 0.0158 | 43.2644
10.5 | 1.1143 | 0.02852 | 0.0188 | 39.0708
11 | 1.1216 | 0.03402 | 0.0228 | 32.9688
11.5 | 1.1262 | 0.03834 | 0.0267 | 29.374
12 | 1.1077 | 0.04392 | 0.0304 | 25.2209
12.5 | 1.0809 | 0.05251 | 0.0272 | 20.5847
13 | 1.0475 | 0.06581 | 0.0174 | 15.917
13.5 | 1.0068 | 0.08257 | 0.0055 | 12.1933
14 | 0.9571 | 0.10192 | -0.0066 | 9.3907
14.5 | 0.8169 | 0.15084 | -0.0314 | 5.4157
15.5 | 0.7936 | 0.18619 | -0.0458 | 4.2623
16 | 0.8065 | 0.19296 | -0.0494 | 4.1796
16.5 | 0.8259 | 0.20188 | -0.0496 | 4.091

## 19. Re 250k Mach 0.10 (1)
BIGFOIL.COM POLAR EXPORT
NACA22107
NACA22107 |  |  |  | Cl Max: | 0.932 | at alpha= | 8 | deg
JavaFoil+Calcfoil stall+Eppler ext transition |  |  |  | L/D Max: | 68.093 | at alpha= | 7 | deg
Re: | 250000 |  |  | Cd Min: | 0.00533 | at alpha= | 0 | deg
Mach: | 0.1 |  |  | Cl=0 at alpha= | -0.72826 | deg
|  |  |  | @ Cl=0.1, Cd= | 0.0071947
|  |  |  | @ Cl=0.4, Cd= | 0.012313
|  |  |  | @ Cl=0.6, Cd= | 0.013019
alpha (deg) | Cl | Cd | Cm | Cl/Cd
-12.5 | -0.268 | 0.15252 | 0.002 | -1.755
-12 | -0.286 | 0.13885 | 0.002 | -2.059
-11.5 | -0.304 | 0.12749 | 0.002 | -2.388
-11 | -0.323 | 0.11793 | 0.001 | -2.738
-10.5 | -0.341 | 0.10867 | 0.001 | -3.138
-10 | -0.358 | 0.0989 | 0.001 | -3.622
-9.5 | -0.372 | 0.09244 | 0.001 | -4.022
-9 | -0.383 | 0.08347 | 0.001 | -4.586
-8.5 | -0.391 | 0.07722 | 0.001 | -5.066
-8 | -0.396 | 0.07719 | 0.001 | -5.135
-7.5 | -0.398 | 0.07059 | 0.001 | -5.634
-7 | -0.395 | 0.06473 | 0.001 | -6.098
-6.5 | -0.387 | 0.05886 | 0.001 | -6.575
-6 | -0.374 | 0.05413 | 0.001 | -6.916
-5.5 | -0.357 | 0.04884 | 0.001 | -7.301
-5 | -0.334 | 0.04492 | 0.001 | -7.43
-4.5 | -0.306 | 0.04173 | 0.001 | -7.341
-4 | -0.275 | 0.03881 | 0.001 | -7.074
-3.5 | -0.239 | 0.03646 | 0.001 | -6.556
-3 | -0.2 | 0.03439 | 0.001 | -5.822
-2.5 | -0.159 | 0.03261 | 0.001 | -4.872
-2 | -0.115 | 0.0316 | 0.001 | -3.653
-1.5 | -0.071 | 0.03057 | 0.001 | -2.31
-1 | -0.025 | 0.03011 | 0.001 | -0.827
-0.5 | 0.021 | 0.02969 | 0.001 | 0.722
0 | 0.085 | 0.00533 | 0.001 | 15.926
0.5 | 0.143 | 0.01254 | 0.001 | 11.42
1 | 0.201 | 0.0152 | 0.001 | 13.242
1.5 | 0.259 | 0.01188 | 0.001 | 21.833
2 | 0.317 | 0.01202 | 0.001 | 26.379
2.5 | 0.375 | 0.01224 | 0.001 | 30.628
3 | 0.433 | 0.01241 | 0.001 | 34.862
3.5 | 0.49 | 0.01403 | 0 | 34.943
4 | 0.547 | 0.01353 | 0 | 40.472
4.5 | 0.604 | 0.01298 | 0 | 46.547
5 | 0.661 | 0.01216 | 0 | 54.341
5.5 | 0.716 | 0.01216 | 0 | 58.933
6 | 0.769 | 0.0122 | -0.001 | 63.083
6.5 | 0.82 | 0.01229 | -0.001 | 66.665
7 | 0.867 | 0.01273 | -0.001 | 68.093
7.5 | 0.905 | 0.01589 | -0.001 | 56.969
8 | 0.932 | 0.01724 | -0.001 | 54.032
8.5 | 0.917 | 0.02219 | -0.002 | 41.311
9 | 0.801 | 0.06035 | -0.001 | 13.267
9.5 | 0.812 | 0.065 | -0.001 | 12.499
10 | 0.819 | 0.07065 | -0.001 | 11.592
10.5 | 0.818 | 0.07697 | -0.001 | 10.631
11 | 0.807 | 0.08306 | -0.001 | 9.718
11.5 | 0.789 | 0.09034 | -0.001 | 8.738
12 | 0.766 | 0.09938 | -0.001 | 7.705
12.5 | 0.737 | 0.10716 | -0.001 | 6.876
13 | 0.704 | 0.11658 | -0.001 | 6.04

## 20. Re 250k Mach 0.10 (2)
BIGFOIL.COM POLAR EXPORT
NACA22107
NACA22107 |  |  |  | Cl Max: | 1.1176 | at alpha= | 11 | deg
XFOIL ncrit=9 |  |  |  | L/D Max: | 53.9945 | at alpha= | 8.5 | deg
Re: | 250000 |  |  | Cd Min: | 0.25398 | at alpha= | -20 | deg
Mach: | 0.1 |  |  | Cl=0 at alpha= | -0.66293 | deg
|  |  |  | @ Cl=0.1, Cd= | 0.0099718
|  |  |  | @ Cl=0.4, Cd= | 0.0097012
|  |  |  | @ Cl=0.6, Cd= | 0.012792
alpha (deg) | Cl | Cd | Cm | Cl/Cd
-20 | -0.8331 | 0.25398 | 0.0824 | -3.2802
-19.5 | -0.8167 | 0.24772 | 0.0787 | -3.2969
-19 | -0.8002 | 0.24142 | 0.0749 | -3.3146
-18.5 | -0.7834 | 0.23504 | 0.0711 | -3.333
-18 | -0.7666 | 0.2285 | 0.0673 | -3.3549
-17.5 | -0.7496 | 0.22214 | 0.0634 | -3.3744
-17 | -0.7335 | 0.21629 | 0.059 | -3.3913
-16.5 | -0.7196 | 0.21076 | 0.0544 | -3.4143
-16 | -0.7076 | 0.2053 | 0.0498 | -3.4467
-15 | -0.676 | 0.18911 | 0.0437 | -3.5746
-14.5 | -0.6585 | 0.18072 | 0.0421 | -3.6438
-14 | -0.6445 | 0.17362 | 0.0394 | -3.7121
-13.5 | -0.6312 | 0.16658 | 0.0363 | -3.7892
-13 | -0.6188 | 0.15946 | 0.0333 | -3.8806
-12.5 | -0.6071 | 0.15213 | 0.03 | -3.9907
-12 | -0.5969 | 0.14534 | 0.0259 | -4.1069
-11.5 | -0.5932 | 0.13945 | 0.0194 | -4.2539
-11 | -0.5855 | 0.13221 | 0.015 | -4.4286
-10 | -0.5659 | 0.11416 | 0.0123 | -4.9571
-9.5 | -0.5571 | 0.10676 | 0.0104 | -5.2182
-9 | -0.5506 | 0.09944 | 0.0075 | -5.537
-8.5 | -0.5467 | 0.09199 | 0.0039 | -5.943
-8 | -0.5472 | 0.08429 | -0.0008 | -6.4919
-7.5 | -0.5511 | 0.07615 | -0.0067 | -7.237
-7 | -0.5426 | 0.06799 | -0.0109 | -7.9806
-6.5 | -0.5246 | 0.06037 | -0.0132 | -8.6897
-6 | -0.4907 | 0.05626 | -0.0128 | -8.722
-5.5 | -0.4609 | 0.05128 | -0.0108 | -8.9879
-5 | -0.4416 | 0.04007 | -0.0099 | -11.0207
-4.5 | -0.4083 | 0.03505 | -0.0075 | -11.6491
-4 | -0.3608 | 0.03583 | -0.0029 | -10.0698
-3.5 | -0.3311 | 0.02666 | -0.0009 | -12.4194
-3 | -0.286 | 0.02661 | 0.003 | -10.7478
-1 | -0.0571 | 0.01293 | 0.0047 | -4.4161
-0.5 | 0.0276 | 0.01136 | -0.0005 | 2.4296
0 | 0.1027 | 0.00992 | -0.0039 | 10.3528
0.5 | 0.2442 | 0.00716 | -0.0198 | 34.1061
1 | 0.2849 | 0.00756 | -0.0159 | 37.6852
1.5 | 0.3257 | 0.00818 | -0.0125 | 39.8166
2 | 0.3677 | 0.00899 | -0.0098 | 40.901
2.5 | 0.4113 | 0.00995 | -0.0077 | 41.3367
3 | 0.4573 | 0.0107 | -0.0059 | 42.7383
3.5 | 0.5046 | 0.01133 | -0.0042 | 44.5366
4 | 0.552 | 0.01202 | -0.0026 | 45.9235
4.5 | 0.5999 | 0.01279 | -0.001 | 46.9038
5 | 0.6478 | 0.01363 | 0.0005 | 47.5275
5.5 | 0.696 | 0.01457 | 0.0019 | 47.7694
6 | 0.7447 | 0.0154 | 0.0033 | 48.3571
6.5 | 0.793 | 0.01654 | 0.0046 | 47.9444
7 | 0.8411 | 0.01777 | 0.0058 | 47.3326
7.5 | 0.889 | 0.01804 | 0.0072 | 49.2794
8 | 0.9363 | 0.01836 | 0.0085 | 50.9967
8.5 | 0.9854 | 0.01825 | 0.0096 | 53.9945
9 | 1.0312 | 0.01915 | 0.0109 | 53.8486
9.5 | 1.0648 | 0.02219 | 0.0136 | 47.9856
10 | 1.091 | 0.02593 | 0.0171 | 42.0748
10.5 | 1.1147 | 0.02954 | 0.0203 | 37.7353
11 | 1.1176 | 0.03525 | 0.0245 | 31.705
11.5 | 1.1132 | 0.03984 | 0.029 | 27.9418
12 | 1.0903 | 0.04641 | 0.0304 | 23.4928
12.5 | 1.0613 | 0.05684 | 0.024 | 18.6717
13 | 1.0259 | 0.07173 | 0.0127 | 14.3022
13.5 | 0.9838 | 0.08888 | 0.0013 | 11.0689
14 | 0.9324 | 0.10852 | -0.0104 | 8.592
14.5 | 0.8141 | 0.15268 | -0.0323 | 5.3321
15.5 | 0.7959 | 0.18681 | -0.0458 | 4.2605
16 | 0.8074 | 0.19386 | -0.05 | 4.1649

## 21. Re 250k Mach 0.25 (1)
BIGFOIL.COM POLAR EXPORT
NACA22107
NACA22107 |  |  |  | Cl Max: | 0.914 | at alpha= | 7.5 | deg
JavaFoil+Calcfoil stall+Eppler ext transition |  |  |  | L/D Max: | 65.574 | at alpha= | 6.5 | deg
Re: | 250000 |  |  | Cd Min: | 0.00546 | at alpha= | 0 | deg
Mach: | 0.25 |  |  | Cl=0 at alpha= | -0.72917 | deg
|  |  |  | @ Cl=0.1, Cd= | 0.0070547
|  |  |  | @ Cl=0.4, Cd= | 0.012508
|  |  |  | @ Cl=0.6, Cd= | 0.13141
alpha (deg) | Cl | Cd | Cm | Cl/Cd
-11 | -0.057 | 0.11535 | 0.002 | -0.492
-10.5 | -0.054 | 0.10737 | 0.002 | -0.503
-10 | -0.109 | 0.10034 | 0.002 | -1.089
-9.5 | -0.171 | 0.09265 | 0.001 | -1.843
-9 | -0.216 | 0.10243 | 0.001 | -2.11
-8.5 | -0.255 | 0.08798 | 0.001 | -2.894
-8 | -0.287 | 0.0792 | 0.001 | -3.624
-7.5 | -0.313 | 0.07345 | 0.001 | -4.26
-7 | -0.331 | 0.06618 | 0.001 | -5.008
-6.5 | -0.342 | 0.06699 | 0.001 | -5.106
-6 | -0.344 | 0.05892 | 0.001 | -5.846
-5.5 | -0.338 | 0.05289 | 0.001 | -6.399
-5 | -0.324 | 0.04839 | 0.001 | -6.704
-4.5 | -0.303 | 0.04444 | 0.001 | -6.819
-4 | -0.275 | 0.04005 | 0.001 | -6.868
-3.5 | -0.242 | 0.03704 | 0.001 | -6.523
-3 | -0.204 | 0.03499 | 0.001 | -5.82
-2.5 | -0.162 | 0.03309 | 0.001 | -4.904
-2 | -0.118 | 0.03178 | 0.001 | -3.719
-1.5 | -0.072 | 0.03075 | 0.001 | -2.355
-1 | -0.026 | 0.03028 | 0.001 | -0.844
-0.5 | 0.022 | 0.02986 | 0.001 | 0.737
0 | 0.087 | 0.00546 | 0.001 | 15.967
0.5 | 0.147 | 0.01282 | 0.001 | 11.474
1 | 0.207 | 0.0154 | 0.001 | 13.43
1.5 | 0.266 | 0.01207 | 0.001 | 22.064
2 | 0.326 | 0.01223 | 0.001 | 26.645
2.5 | 0.385 | 0.01246 | 0.001 | 30.91
3 | 0.444 | 0.01265 | 0.001 | 35.125
3.5 | 0.503 | 0.0136 | 0 | 37.019
4 | 0.562 | 0.01382 | 0 | 40.665
4.5 | 0.621 | 0.01326 | 0 | 46.789
5 | 0.679 | 0.01255 | 0 | 54.062
5.5 | 0.735 | 0.01257 | 0 | 58.473
6 | 0.789 | 0.01264 | -0.001 | 62.386
6.5 | 0.839 | 0.01279 | -0.001 | 65.574
7 | 0.884 | 0.01515 | -0.001 | 58.354
7.5 | 0.914 | 0.01689 | -0.001 | 54.121
8 | 0.908 | 0.02072 | -0.001 | 43.821
8.5 | 0.841 | 0.0408 | -0.001 | 20.606
9 | 0.792 | 0.06246 | -0.001 | 12.674
9.5 | 0.791 | 0.06808 | -0.001 | 11.62
10 | 0.78 | 0.07504 | -0.001 | 10.397
10.5 | 0.757 | 0.0841 | -0.001 | 9.003
11 | 0.716 | 0.09278 | -0.001 | 7.722
11.5 | 0.664 | 0.10228 | -0.001 | 6.487
12 | 0.6 | 0.11526 | -0.001 | 5.204
12.5 | 0.527 | 0.13141 | -0.001 | 4.011

## 22. Re 250k Mach 0.25 (2)
BIGFOIL.COM POLAR EXPORT
NACA22107
NACA22107 |  |  |  | Cl Max: | 1.0973 | at alpha= | 10.5 | deg
XFOIL ncrit=9 |  |  |  | L/D Max: | 53.5804 | at alpha= | 8.5 | deg
Re: | 250000 |  |  | Cd Min: | 0.2586 | at alpha= | -20 | deg
Mach: | 0.25 |  |  | Cl=0 at alpha= | -0.7147 | deg
|  |  |  | @ Cl=0.1, Cd= | 0.010197
|  |  |  | @ Cl=0.4, Cd= | 0.0099146
|  |  |  | @ Cl=0.6, Cd= | 0.013002
alpha (deg) | Cl | Cd | Cm | Cl/Cd
-20 | -0.8505 | 0.2586 | 0.0861 | -3.2889
-19.5 | -0.8331 | 0.2521 | 0.0821 | -3.3046
-19 | -0.8155 | 0.24552 | 0.0781 | -3.3215
-18.5 | -0.7977 | 0.23891 | 0.0741 | -3.3389
-18 | -0.7796 | 0.23225 | 0.07 | -3.3567
-17.5 | -0.7619 | 0.22615 | 0.0656 | -3.369
-17 | -0.7462 | 0.22058 | 0.0608 | -3.3829
-16.5 | -0.7322 | 0.21504 | 0.0561 | -3.4049
-15.5 | -0.6976 | 0.19862 | 0.0497 | -3.5122
-15 | -0.6797 | 0.19046 | 0.0474 | -3.5687
-14.5 | -0.664 | 0.18329 | 0.0444 | -3.6227
-14 | -0.6491 | 0.17615 | 0.0413 | -3.6849
-13.5 | -0.6346 | 0.16898 | 0.038 | -3.7555
-13 | -0.6209 | 0.16177 | 0.0348 | -3.8382
-12.5 | -0.6085 | 0.15481 | 0.0308 | -3.9306
-12 | -0.6011 | 0.14886 | 0.0253 | -4.038
-11.5 | -0.5948 | 0.1424 | 0.0197 | -4.177
-11 | -0.5854 | 0.13475 | 0.0157 | -4.3443
-10.5 | -0.5682 | 0.124 | 0.0178 | -4.5823
-10 | -0.5581 | 0.11659 | 0.0155 | -4.7869
-9.5 | -0.5495 | 0.10922 | 0.0126 | -5.0311
-9 | -0.5422 | 0.10187 | 0.0095 | -5.3225
-8.5 | -0.5365 | 0.09442 | 0.0059 | -5.6821
-8 | -0.5331 | 0.08686 | 0.0016 | -6.1375
-7.5 | -0.5364 | 0.07902 | -0.0043 | -6.7882
-7 | -0.5323 | 0.07095 | -0.01 | -7.5025
-6.5 | -0.5141 | 0.06455 | -0.0138 | -7.9644
-6 | -0.4918 | 0.05922 | -0.0134 | -8.3046
-5.5 | -0.4741 | 0.04895 | -0.0127 | -9.6854
-5 | -0.4483 | 0.0419 | -0.0113 | -10.6993
-4.5 | -0.4151 | 0.03667 | -0.0087 | -11.3199
-4 | -0.3748 | 0.03334 | -0.0043 | -11.2418
-3.5 | -0.3397 | 0.02761 | -0.0018 | -12.3035
-2.5 | -0.2569 | 0.02107 | 0.0052 | -12.1927
-2 | -0.2154 | 0.01861 | 0.0085 | -11.5744
-1 | -0.0493 | 0.01303 | 0.0028 | -3.7836
-0.5 | 0.0371 | 0.01139 | -0.0022 | 3.2572
0 | 0.1125 | 0.00996 | -0.005 | 11.2952
0.5 | 0.2504 | 0.00736 | -0.0194 | 34.0217
1 | 0.2912 | 0.00785 | -0.0153 | 37.0955
1.5 | 0.3333 | 0.00855 | -0.012 | 38.9825
2 | 0.3767 | 0.00949 | -0.0095 | 39.6944
2.5 | 0.4228 | 0.01033 | -0.0074 | 40.9293
3 | 0.4707 | 0.01102 | -0.0055 | 42.7132
3.5 | 0.5192 | 0.01174 | -0.0036 | 44.2249
4 | 0.5682 | 0.01251 | -0.0018 | 45.4197
4.5 | 0.618 | 0.01328 | 0 | 46.5361
5 | 0.668 | 0.01413 | 0.0017 | 47.2753
5.5 | 0.718 | 0.01523 | 0.0033 | 47.1438
6 | 0.7682 | 0.01639 | 0.0049 | 46.87
6.5 | 0.8187 | 0.01733 | 0.0067 | 47.2418
7 | 0.8683 | 0.0185 | 0.0084 | 46.9351
7.5 | 0.9177 | 0.01896 | 0.0102 | 48.4019
8 | 0.9678 | 0.01886 | 0.0119 | 51.315
8.5 | 1.0191 | 0.01902 | 0.0134 | 53.5804
9 | 1.0526 | 0.02237 | 0.0168 | 47.0541
9.5 | 1.0769 | 0.02645 | 0.0207 | 40.7146
10 | 1.0954 | 0.03089 | 0.0248 | 35.4613
10.5 | 1.0973 | 0.03589 | 0.0291 | 30.574
11 | 1.0748 | 0.04174 | 0.0326 | 25.7499
11.5 | 1.0448 | 0.05149 | 0.0275 | 20.2913
12 | 1.0158 | 0.06504 | 0.0168 | 15.6181
12.5 | 0.9748 | 0.08213 | 0.0048 | 11.869
13 | 0.8979 | 0.10687 | -0.0103 | 8.4018
13.5 | 0.8423 | 0.12882 | -0.0218 | 6.5386
14 | 0.814 | 0.14689 | -0.03 | 5.5416
15 | 0.7977 | 0.17807 | -0.0435 | 4.4797
15.5 | 0.8089 | 0.19082 | -0.0465 | 4.2391

## 23. Re 250k Mach 0.50 (1)
BIGFOIL.COM POLAR EXPORT
NACA22107
NACA22107 |  |  |  | Cl Max: | 1.14 | at alpha= | 20 | deg
JavaFoil+Calcfoil stall+Eppler ext transition |  |  |  | L/D Max: | 56.863 | at alpha= | 6 | deg
Re: | 250000 |  |  | Cd Min: | 0.00615 | at alpha= | 0 | deg
Mach: | 0.5 |  |  | Cl=0 at alpha= | -0.73585 | deg
|  |  |  | @ Cl=0.1, Cd= | 0.00627
|  |  |  | @ Cl=0.4, Cd= | 0.012795
|  |  |  | @ Cl=0.6, Cd= | 0.01485
alpha (deg) | Cl | Cd | Cm | Cl/Cd
-20 | -0.973 | 0.25651 | 0.003 | -3.793
-19.5 | -0.949 | 0.25111 | 0.003 | -3.779
-19 | -0.925 | 0.24112 | 0.003 | -3.837
-18.5 | -0.9 | 0.23503 | 0.003 | -3.828
-18 | -0.876 | 0.22833 | 0.003 | -3.835
-17.5 | -0.852 | 0.22576 | 0.003 | -3.772
-17 | -0.827 | 0.22139 | 0.003 | -3.737
-16.5 | -0.802 | 0.21101 | 0.003 | -3.801
-16 | -0.778 | 0.21099 | 0.003 | -3.686
-15.5 | -0.753 | 0.2064 | 0.003 | -3.649
-15 | -0.729 | 0.20263 | 0.003 | -3.596
-14.5 | -0.703 | 0.19107 | 0.003 | -3.681
-14 | -0.679 | 0.1791 | 0.003 | -3.79
-13.5 | -0.654 | 0.17774 | 0.002 | -3.68
-13 | -0.629 | 0.16929 | 0.002 | -3.713
-12.5 | -0.604 | 0.16448 | 0.002 | -3.671
-12 | -0.579 | 0.16108 | 0.002 | -3.594
-11.5 | -0.554 | 0.15753 | 0.002 | -3.516
-11 | -0.528 | 0.15059 | 0.002 | -3.508
-10.5 | -0.503 | 0.1475 | 0.002 | -3.412
-10 | -0.478 | 0.14468 | 0.002 | -3.304
-9.5 | -0.452 | 0.13401 | 0.002 | -3.377
-9 | -0.427 | 0.13808 | 0.002 | -3.094
-8.5 | -0.402 | 0.12269 | 0.002 | -3.275
-8 | -0.376 | 0.12706 | 0.002 | -2.963
-7.5 | -0.351 | 0.0759 | 0.002 | -4.621
-7 | -0.325 | 0.06346 | 0.002 | -5.125
-6.5 | -0.299 | 0.09163 | 0.002 | -3.268
-6 | -0.274 | 0.06187 | 0.001 | -4.425
-5.5 | -0.248 | 0.05173 | 0.001 | -4.796
-5 | -0.222 | 0.05978 | 0.001 | -3.717
-4.5 | -0.196 | 0.04869 | 0.001 | -4.034
-4 | -0.17 | 0.05544 | 0.001 | -3.075
-3.5 | -0.145 | 0.04454 | 0.001 | -3.245
-3 | -0.2 | 0.042 | 0.001 | -4.768
-2.5 | -0.172 | 0.03632 | 0.001 | -4.735
-2 | -0.129 | 0.0333 | 0.001 | -3.866
-1.5 | -0.08 | 0.0317 | 0.001 | -2.52
-1 | -0.028 | 0.03104 | 0.001 | -0.915
-0.5 | 0.025 | 0.03059 | 0.001 | 0.802
0 | 0.097 | 0.00615 | 0.001 | 15.834
0.5 | 0.164 | 0.00883 | 0.001 | 18.602
1 | 0.231 | 0.01536 | 0.001 | 15.036
1.5 | 0.297 | 0.01182 | 0.001 | 25.171
2 | 0.364 | 0.01214 | 0.001 | 29.953
2.5 | 0.43 | 0.01334 | 0.001 | 32.213
3 | 0.496 | 0.01368 | 0.001 | 36.237
3.5 | 0.561 | 0.01407 | 0 | 39.881
4 | 0.626 | 0.01537 | 0 | 40.731
4.5 | 0.69 | 0.0148 | 0 | 46.649
5 | 0.754 | 0.01459 | 0 | 51.671
5.5 | 0.813 | 0.01446 | 0 | 56.248
6 | 0.863 | 0.01517 | -0.001 | 56.863
6.5 | 0.87 | 0.0183 | -0.001 | 47.517
7 | 0.794 | 0.0398 | -0.001 | 19.953
7.5 | 0.707 | 0.05809 | 0 | 12.165
8 | 0.465 | 0.06884 | 0 | 6.756
8.5 | 0.492 | 0.08183 | -0.001 | 6.015
9 | 0.52 | 0.11901 | -0.001 | 4.365
9.5 | 0.547 | 0.13258 | -0.001 | 4.125
10 | 0.574 | 0.13893 | -0.001 | 4.135
10.5 | 0.602 | 0.14595 | -0.001 | 4.125
11 | 0.63 | 0.15577 | -0.001 | 4.044
11.5 | 0.658 | 0.16357 | -0.002 | 4.022
12 | 0.686 | 0.17077 | -0.002 | 4.017
12.5 | 0.714 | 0.1892 | -0.002 | 3.776
13 | 0.743 | 0.19568 | -0.002 | 3.796
13.5 | 0.77 | 0.20359 | -0.002 | 3.784
14 | 0.799 | 0.20143 | -0.003 | 3.967
14.5 | 0.828 | 0.21426 | -0.003 | 3.863
15 | 0.856 | 0.22013 | -0.003 | 3.887
15.5 | 0.885 | 0.23563 | -0.003 | 3.755
16 | 0.912 | 0.23653 | -0.003 | 3.858
16.5 | 0.94 | 0.23867 | -0.004 | 3.94
17 | 0.97 | 0.24917 | -0.004 | 3.892
17.5 | 0.997 | 0.24913 | -0.004 | 4.003
18 | 1.027 | 0.26742 | -0.004 | 3.841
18.5 | 1.055 | 0.27198 | -0.004 | 3.878
19 | 1.083 | 0.27068 | -0.005 | 3.999
19.5 | 1.112 | 0.28169 | -0.005 | 3.947
20 | 1.14 | 0.27872 | -0.005 | 4.091

## 24. Re 250k Mach 0.50 (2)
BIGFOIL.COM POLAR EXPORT
NACA22107
NACA22107 |  |  |  | Cl Max: | 1.0419 | at alpha= | 8 | deg
XFOIL ncrit=9 |  |  |  | L/D Max: | 44.4268 | at alpha= | 4 | deg
Re: | 250000 |  |  | Cd Min: | 0.28299 | at alpha= | -20 | deg
Mach: | 0.5 |  |  | Cl=0 at alpha= | -0.94282 | deg
|  |  |  | @ Cl=0.1, Cd= | 0.011175
|  |  |  | @ Cl=0.4, Cd= | 0.010576
|  |  |  | @ Cl=0.6, Cd= | 0.013605
alpha (deg) | Cl | Cd | Cm | Cl/Cd
-20 | -0.9352 | 0.28299 | 0.1029 | -3.3047
-19.5 | -0.9132 | 0.275 | 0.098 | -3.3207
-19 | -0.8907 | 0.26813 | 0.0922 | -3.3219
-18.5 | -0.8701 | 0.26182 | 0.0864 | -3.3233
-17.5 | -0.8288 | 0.24677 | 0.0762 | -3.3586
-17 | -0.8045 | 0.2352 | 0.0737 | -3.4205
-16.5 | -0.7832 | 0.22689 | 0.0697 | -3.4519
-16 | -0.7621 | 0.21896 | 0.0656 | -3.4805
-15.5 | -0.7411 | 0.21106 | 0.0614 | -3.5113
-15 | -0.7204 | 0.20323 | 0.0572 | -3.5448
-14.5 | -0.6999 | 0.19536 | 0.0531 | -3.5826
-14 | -0.6797 | 0.18769 | 0.0487 | -3.6214
-13.5 | -0.6624 | 0.18128 | 0.0433 | -3.654
-13 | -0.65 | 0.17542 | 0.0378 | -3.7054
-12.5 | -0.6275 | 0.16429 | 0.0359 | -3.8195
-12 | -0.6086 | 0.1557 | 0.0337 | -3.9088
-11.5 | -0.5923 | 0.14789 | 0.0305 | -4.005
-11 | -0.5771 | 0.14017 | 0.0272 | -4.1171
-10.5 | -0.5628 | 0.13245 | 0.0238 | -4.2492
-10 | -0.5493 | 0.12491 | 0.0202 | -4.3976
-9.5 | -0.5383 | 0.11806 | 0.015 | -4.5595
-9 | -0.5299 | 0.1114 | 0.009 | -4.7567
-8.5 | -0.521 | 0.10404 | 0.0037 | -5.0077
-8 | -0.5131 | 0.09629 | -0.0021 | -5.3287
-7.5 | -0.5014 | 0.08622 | -0.0001 | -5.8154
-7 | -0.4939 | 0.07859 | -0.0024 | -6.2845
-6.5 | -0.4932 | 0.07098 | -0.0071 | -6.9484
-6 | -0.4896 | 0.0634 | -0.011 | -7.7224
-5.5 | -0.478 | 0.05597 | -0.0136 | -8.5403
-5 | -0.4523 | 0.05038 | -0.0145 | -8.9778
-4.5 | -0.4312 | 0.04349 | -0.0124 | -9.9149
-4 | -0.4058 | 0.03657 | -0.0096 | -11.0965
-3.5 | -0.3689 | 0.0321 | -0.0053 | -11.4922
-3 | -0.3317 | 0.0277 | -0.0004 | -11.9747
-2.5 | -0.2894 | 0.02656 | 0.0053 | -10.8961
-2 | -0.2425 | 0.0202 | 0.0069 | -12.005
-1 | -0.0098 | 0.01335 | -0.0059 | -0.73408
-0.5 | 0.0759 | 0.0116 | -0.0081 | 6.5431
0 | 0.1337 | 0.01058 | -0.0048 | 12.6371
0.5 | 0.183 | 0.00994 | -0.0005 | 18.4105
1 | 0.3207 | 0.00933 | -0.0139 | 34.373
1.5 | 0.3707 | 0.01018 | -0.0111 | 36.4145
2 | 0.4232 | 0.01089 | -0.0084 | 38.8613
2.5 | 0.4768 | 0.01161 | -0.0058 | 41.068
3 | 0.5314 | 0.01242 | -0.0031 | 42.7858
3.5 | 0.5869 | 0.01334 | -0.0005 | 43.9955
4 | 0.6433 | 0.01448 | 0.0022 | 44.4268
4.5 | 0.7 | 0.01578 | 0.0049 | 44.3599
5 | 0.7574 | 0.01718 | 0.0078 | 44.0861
5.5 | 0.813 | 0.01899 | 0.011 | 42.812
6 | 0.8668 | 0.02111 | 0.0144 | 41.0611
6.5 | 0.9185 | 0.02318 | 0.0182 | 39.6247
7 | 0.9651 | 0.02513 | 0.0226 | 38.4043
7.5 | 1.0166 | 0.02567 | 0.0274 | 39.6026
8 | 1.0419 | 0.02956 | 0.0325 | 35.247
8.5 | 1.0265 | 0.03594 | 0.0366 | 28.5615
9 | 0.9824 | 0.04618 | 0.0316 | 21.2733
9.5 | 0.9025 | 0.06714 | 0.0133 | 13.4421
10 | 0.8553 | 0.0823 | 0.0035 | 10.3925
10.5 | 0.816 | 0.09753 | -0.0056 | 8.3667
11 | 0.7921 | 0.1114 | -0.0134 | 7.1104
11.5 | 0.7977 | 0.11928 | -0.0169 | 6.6876
12 | 0.7848 | 0.13303 | -0.0241 | 5.8994
12.5 | 0.7888 | 0.14302 | -0.029 | 5.5153
13 | 0.797 | 0.15214 | -0.0331 | 5.2386

## 25. Re 500k Mach 0.00 (1)
BIGFOIL.COM POLAR EXPORT
NACA22107
NACA22107 |  |  |  | Cl Max: | 0.963 | at alpha= | 8.5 | deg
JavaFoil+Calcfoil stall+Eppler ext transition |  |  |  | L/D Max: | 81.83 | at alpha= | 7 | deg
Re: | 500000 |  |  | Cd Min: | 0.00995 | at alpha= | 1.5 | deg
Mach: | 0 |  |  | Cl=0 at alpha= | -0.72826 | deg
|  |  |  | @ Cl=0.1, Cd= | 0.010627
|  |  |  | @ Cl=0.4, Cd= | 0.010612
|  |  |  | @ Cl=0.6, Cd= | 0.010851
alpha (deg) | Cl | Cd | Cm | Cl/Cd
-13 | -0.288 | 0.11759 | 0.002 | -2.45
-12.5 | -0.304 | 0.10949 | 0.002 | -2.777
-12 | -0.32 | 0.10409 | 0.002 | -3.077
-11.5 | -0.337 | 0.09637 | 0.002 | -3.492
-11 | -0.353 | 0.09024 | 0.002 | -3.907
-10.5 | -0.368 | 0.08329 | 0.001 | -4.418
-10 | -0.382 | 0.08609 | 0.001 | -4.44
-9.5 | -0.393 | 0.07957 | 0.001 | -4.937
-9 | -0.401 | 0.07278 | 0.001 | -5.509
-8.5 | -0.406 | 0.06852 | 0.001 | -5.932
-8 | -0.409 | 0.06323 | 0.001 | -6.465
-7.5 | -0.407 | 0.05819 | 0.001 | -7.001
-7 | -0.402 | 0.05422 | 0.001 | -7.416
-6.5 | -0.392 | 0.05064 | 0.001 | -7.747
-6 | -0.378 | 0.04736 | 0.001 | -7.976
-5.5 | -0.359 | 0.04376 | 0.001 | -8.194
-5 | -0.335 | 0.0413 | 0.001 | -8.106
-4.5 | -0.307 | 0.03854 | 0.001 | -7.953
-4 | -0.274 | 0.03599 | 0.001 | -7.619
-3.5 | -0.238 | 0.03423 | 0.001 | -6.965
-3 | -0.2 | 0.0324 | 0.001 | -6.16
-2.5 | -0.158 | 0.03107 | 0.001 | -5.095
-2 | -0.115 | 0.03015 | 0.001 | -3.813
-1.5 | -0.07 | 0.0293 | 0.001 | -2.4
-1 | -0.025 | 0.02865 | 0.001 | -0.866
-0.5 | 0.021 | 0.02848 | 0.001 | 0.75
0 | 0.084 | 0.01063 | 0.002 | 7.945
0.5 | 0.142 | 0.01062 | 0.001 | 13.408
1 | 0.2 | 0.01335 | 0.001 | 15.002
1.5 | 0.258 | 0.00995 | 0.001 | 25.92
2 | 0.316 | 0.01008 | 0.001 | 31.319
2.5 | 0.373 | 0.01024 | 0.001 | 36.451
3 | 0.431 | 0.01104 | 0.001 | 39.001
3.5 | 0.488 | 0.01184 | 0 | 41.186
4 | 0.545 | 0.01147 | 0 | 47.498
4.5 | 0.601 | 0.01084 | 0 | 55.479
5 | 0.658 | 0.01015 | 0 | 64.788
5.5 | 0.713 | 0.01016 | 0 | 70.201
6 | 0.766 | 0.0102 | -0.001 | 75.12
6.5 | 0.816 | 0.01027 | -0.001 | 79.486
7 | 0.863 | 0.01055 | -0.001 | 81.83
7.5 | 0.905 | 0.01177 | -0.001 | 76.946
8 | 0.94 | 0.01367 | -0.001 | 68.72
8.5 | 0.963 | 0.01558 | -0.002 | 61.823
9 | 0.959 | 0.01855 | -0.002 | 51.687
9.5 | 0.904 | 0.03316 | -0.002 | 27.265
10 | 0.85 | 0.05828 | -0.002 | 14.577
10.5 | 0.825 | 0.07097 | -0.001 | 11.629
11 | 0.818 | 0.0763 | -0.001 | 10.715
11.5 | 0.804 | 0.08223 | -0.001 | 9.774
12 | 0.784 | 0.0892 | -0.001 | 8.793
12.5 | 0.76 | 0.09513 | -0.001 | 7.991
13 | 0.732 | 0.10347 | -0.001 | 7.077
13.5 | 0.701 | 0.10878 | -0.001 | 6.448

## 26. Re 500k Mach 0.00 (2)
BIGFOIL.COM POLAR EXPORT
NACA22107
NACA22107 |  |  |  | Cl Max: | 1.1898 | at alpha= | 11.5 | deg
XFOIL ncrit=9 |  |  |  | L/D Max: | 73.3162 | at alpha= | 8.5 | deg
Re: | 500000 |  |  | Cd Min: | 0.18832 | at alpha= | 16.5 | deg
Mach: | 0 |  |  | Cl=0 at alpha= | -1.022 | deg
|  |  |  | @ Cl=0.1, Cd= | 0.0084324
|  |  |  | @ Cl=0.4, Cd= | 0.0080915
|  |  |  | @ Cl=0.6, Cd= | 0.009838
alpha (deg) | Cl | Cd | Cm | Cl/Cd
-1.5 | -0.0652 | 0.0119 | -0.0036 | -5.479
-1 | 0.003 | 0.00936 | -0.0057 | 0.32051
-0.5 | 0.0597 | 0.00873 | -0.0052 | 6.8385
0 | 0.1071 | 0.00838 | -0.0027 | 12.7804
0.5 | 0.1471 | 0.00707 | 0.0002 | 20.8062
1 | 0.2582 | 0.0066 | -0.0107 | 39.1212
1.5 | 0.3254 | 0.00719 | -0.0137 | 45.2573
2 | 0.3703 | 0.00779 | -0.0119 | 47.5353
2.5 | 0.4166 | 0.00826 | -0.0101 | 50.4358
3 | 0.4637 | 0.00866 | -0.0085 | 53.545
3.5 | 0.5111 | 0.00906 | -0.0068 | 56.4128
4 | 0.5585 | 0.00953 | -0.0052 | 58.6044
4.5 | 0.607 | 0.00989 | -0.0038 | 61.3751
5 | 0.6544 | 0.01046 | -0.0022 | 62.5621
5.5 | 0.7031 | 0.01088 | -0.0009 | 64.6232
6 | 0.7509 | 0.0115 | 0.0006 | 65.2957
6.5 | 0.7996 | 0.01196 | 0.0018 | 66.8562
7 | 0.8493 | 0.01228 | 0.0029 | 69.1612
7.5 | 0.8989 | 0.01264 | 0.0039 | 71.1155
8 | 0.9487 | 0.013 | 0.0048 | 72.9769
8.5 | 0.9971 | 0.0136 | 0.0058 | 73.3162
9 | 1.0376 | 0.01555 | 0.0077 | 66.7267
9.5 | 1.077 | 0.01764 | 0.0099 | 61.0544
10 | 1.1104 | 0.02035 | 0.0125 | 54.5651
10.5 | 1.1457 | 0.02253 | 0.0149 | 50.8522
11 | 1.1745 | 0.02521 | 0.0176 | 46.5887
11.5 | 1.1898 | 0.02886 | 0.0213 | 41.2266
12 | 1.1696 | 0.03449 | 0.0279 | 33.9113
12.5 | 1.1487 | 0.04034 | 0.0304 | 28.4755
13 | 1.1337 | 0.04849 | 0.0258 | 23.3801
13.5 | 1.1098 | 0.06098 | 0.0166 | 18.1994
14 | 1.068 | 0.07706 | 0.0065 | 13.8593
14.5 | 1.0284 | 0.0928 | -0.0026 | 11.0819
15 | 0.9973 | 0.10764 | -0.011 | 9.2651
15.5 | 0.9795 | 0.12084 | -0.0183 | 8.1058
16 | 0.9521 | 0.13727 | -0.0272 | 6.936
16.5 | 0.8303 | 0.18832 | -0.0498 | 4.409

## 27. Re 500k Mach 0.10 (1)
BIGFOIL.COM POLAR EXPORT
NACA22107
NACA22107 |  |  |  | Cl Max: | 0.962 | at alpha= | 8.5 | deg
JavaFoil+Calcfoil stall+Eppler ext transition |  |  |  | L/D Max: | 81.675 | at alpha= | 7 | deg
Re: | 500000 |  |  | Cd Min: | 0.00997 | at alpha= | 1.5 | deg
Mach: | 0.1 |  |  | Cl=0 at alpha= | -0.72826 | deg
|  |  |  | @ Cl=0.1, Cd= | 0.010663
|  |  |  | @ Cl=0.4, Cd= | 0.010611
|  |  |  | @ Cl=0.6, Cd= | 0.010925
alpha (deg) | Cl | Cd | Cm | Cl/Cd
-12.5 | -0.268 | 0.11264 | 0.002 | -2.377
-12 | -0.286 | 0.10485 | 0.002 | -2.728
-11.5 | -0.305 | 0.09681 | 0.002 | -3.146
-11 | -0.323 | 0.09283 | 0.002 | -3.481
-10.5 | -0.341 | 0.08546 | 0.002 | -3.992
-10 | -0.358 | 0.08045 | 0.001 | -4.455
-9.5 | -0.372 | 0.08074 | 0.001 | -4.607
-9 | -0.383 | 0.07401 | 0.001 | -5.175
-8.5 | -0.391 | 0.06875 | 0.001 | -5.692
-8 | -0.396 | 0.06355 | 0.001 | -6.239
-7.5 | -0.398 | 0.05959 | 0.001 | -6.676
-7 | -0.395 | 0.05447 | 0.001 | -7.248
-6.5 | -0.387 | 0.05105 | 0.001 | -7.583
-6 | -0.374 | 0.04706 | 0.001 | -7.956
-5.5 | -0.357 | 0.04427 | 0.001 | -8.056
-5 | -0.334 | 0.04187 | 0.001 | -7.974
-4.5 | -0.306 | 0.03874 | 0.001 | -7.908
-4 | -0.275 | 0.03631 | 0.001 | -7.563
-3.5 | -0.239 | 0.03428 | 0.001 | -6.972
-3 | -0.2 | 0.03254 | 0.001 | -6.155
-2.5 | -0.159 | 0.03108 | 0.001 | -5.113
-2 | -0.115 | 0.03018 | 0.001 | -3.825
-1.5 | -0.071 | 0.02931 | 0.001 | -2.41
-1 | -0.025 | 0.02868 | 0.001 | -0.869
-0.5 | 0.021 | 0.02841 | 0.001 | 0.756
0 | 0.085 | 0.01066 | 0.002 | 7.967
0.5 | 0.143 | 0.01067 | 0.001 | 13.414
1 | 0.201 | 0.01336 | 0.001 | 15.061
1.5 | 0.259 | 0.00997 | 0.001 | 26.002
2 | 0.317 | 0.01013 | 0.001 | 31.32
2.5 | 0.375 | 0.01027 | 0.001 | 36.509
3 | 0.433 | 0.01106 | 0.001 | 39.105
3.5 | 0.49 | 0.01189 | 0 | 41.236
4 | 0.547 | 0.01152 | 0 | 47.535
4.5 | 0.604 | 0.01088 | 0 | 55.546
5 | 0.661 | 0.0102 | 0 | 64.812
5.5 | 0.716 | 0.01021 | 0 | 70.202
6 | 0.769 | 0.01025 | -0.001 | 75.088
6.5 | 0.82 | 0.01032 | -0.001 | 79.411
7 | 0.867 | 0.01061 | -0.001 | 81.675
7.5 | 0.909 | 0.01187 | -0.001 | 76.563
8 | 0.941 | 0.01458 | -0.001 | 64.538
8.5 | 0.962 | 0.01585 | -0.002 | 60.65
9 | 0.948 | 0.01993 | -0.002 | 47.556
9.5 | 0.889 | 0.03738 | -0.002 | 23.773
10 | 0.843 | 0.0597 | -0.002 | 14.124
10.5 | 0.819 | 0.07159 | -0.001 | 11.433
11 | 0.807 | 0.07722 | -0.001 | 10.456
11.5 | 0.79 | 0.08351 | -0.001 | 9.455
12 | 0.766 | 0.08968 | -0.001 | 8.539
12.5 | 0.737 | 0.09675 | -0.001 | 7.617
13 | 0.704 | 0.10333 | -0.001 | 6.816
13.5 | 0.669 | 0.11071 | -0.001 | 6.039

## 28. Re 500k Mach 0.10 (2)
BIGFOIL.COM POLAR EXPORT
NACA22107
NACA22107 |  |  |  | Cl Max: | 1.1832 | at alpha= | 11.5 | deg
XFOIL ncrit=9 |  |  |  | L/D Max: | 72.8931 | at alpha= | 8 | deg
Re: | 500000 |  |  | Cd Min: | 0.25396 | at alpha= | -20 | deg
Mach: | 0.1 |  |  | Cl=0 at alpha= | -1.0292 | deg
|  |  |  | @ Cl=0.1, Cd= | 0.0084653
|  |  |  | @ Cl=0.4, Cd= | 0.008113
|  |  |  | @ Cl=0.6, Cd= | 0.0098677
alpha (deg) | Cl | Cd | Cm | Cl/Cd
-20 | -0.8286 | 0.25396 | 0.0813 | -3.2627
-19.5 | -0.8121 | 0.24781 | 0.0769 | -3.2771
-18 | -0.764 | 0.22706 | 0.0662 | -3.3647
-17.5 | -0.7479 | 0.22068 | 0.0626 | -3.3891
-17 | -0.7319 | 0.2142 | 0.0591 | -3.4169
-16.5 | -0.716 | 0.20748 | 0.0555 | -3.4509
-16 | -0.7002 | 0.20065 | 0.052 | -3.4897
-15.5 | -0.6847 | 0.19371 | 0.0486 | -3.5347
-15 | -0.6695 | 0.18675 | 0.0452 | -3.585
-14.5 | -0.6546 | 0.17976 | 0.0416 | -3.6415
-14 | -0.6423 | 0.17287 | 0.0373 | -3.7155
-13.5 | -0.6308 | 0.1658 | 0.0336 | -3.8046
-13 | -0.6213 | 0.15856 | 0.0296 | -3.9184
-12.5 | -0.6122 | 0.15002 | 0.0261 | -4.0808
-12 | -0.5972 | 0.14199 | 0.0256 | -4.2059
-11.5 | -0.5869 | 0.13486 | 0.0231 | -4.3519
-11 | -0.5775 | 0.12759 | 0.0203 | -4.5262
-10.5 | -0.569 | 0.12018 | 0.0173 | -4.7346
-10 | -0.5611 | 0.11271 | 0.0141 | -4.9783
-9.5 | -0.5541 | 0.10518 | 0.0087 | -5.2681
-9 | -0.55 | 0.09735 | 0.0034 | -5.6497
-8.5 | -0.5479 | 0.08912 | -0.0025 | -6.1479
-8 | -0.5534 | 0.08076 | -0.009 | -6.8524
-7.5 | -0.5471 | 0.07274 | -0.0125 | -7.5213
-7 | -0.534 | 0.06519 | -0.0139 | -8.1914
-6.5 | -0.5229 | 0.05574 | -0.0141 | -9.3811
-6 | -0.5038 | 0.04871 | -0.0134 | -10.3428
-5.5 | -0.4761 | 0.04293 | -0.012 | -11.0901
-5 | -0.4438 | 0.03758 | -0.0095 | -11.8095
-4.5 | -0.3978 | 0.03504 | -0.0052 | -11.3527
-4 | -0.3706 | 0.02746 | -0.0013 | -13.496
-3.5 | -0.3347 | 0.02409 | 0.0016 | -13.8937
-3 | -0.2897 | 0.02396 | 0.0056 | -12.091
-2.5 | -0.2297 | 0.01782 | 0.0045 | -12.89
-2 | -0.1411 | 0.01522 | -0.0016 | -9.2707
-1.5 | -0.066 | 0.01229 | -0.0048 | -5.3702
-1 | 0.0041 | 0.00938 | -0.006 | 0.4371
-0.5 | 0.06 | 0.00876 | -0.0051 | 6.8493
0 | 0.1075 | 0.00841 | -0.0027 | 12.7824
0.5 | 0.1499 | 0.0074 | 0 | 20.2568
1 | 0.2581 | 0.00663 | -0.0104 | 38.9291
1.5 | 0.3271 | 0.00725 | -0.0137 | 45.1172
2 | 0.3724 | 0.00784 | -0.0119 | 47.5
2.5 | 0.4189 | 0.0083 | -0.0101 | 50.4699
3 | 0.4663 | 0.00869 | -0.0084 | 53.6594
3.5 | 0.514 | 0.00909 | -0.0068 | 56.5457
4 | 0.5615 | 0.0096 | -0.0051 | 58.4896
4.5 | 0.6104 | 0.00994 | -0.0036 | 61.4085
5 | 0.6582 | 0.01051 | -0.002 | 62.6261
5.5 | 0.7071 | 0.01096 | -0.0006 | 64.5164
6 | 0.7554 | 0.01156 | 0.0009 | 65.346
6.5 | 0.804 | 0.01212 | 0.0023 | 66.3366
7 | 0.8545 | 0.01236 | 0.0033 | 69.1343
7.5 | 0.9047 | 0.01271 | 0.0044 | 71.1802
8 | 0.9549 | 0.0131 | 0.0053 | 72.8931
8.5 | 1.0035 | 0.01377 | 0.0064 | 72.8758
9 | 1.0437 | 0.01583 | 0.0085 | 65.9318
9.5 | 1.0828 | 0.01803 | 0.0109 | 60.0555
10 | 1.1146 | 0.02095 | 0.0138 | 53.2029
10.5 | 1.1487 | 0.02331 | 0.0164 | 49.2793
11 | 1.1745 | 0.02625 | 0.0194 | 44.7429
11.5 | 1.1832 | 0.03034 | 0.0237 | 38.998
12.5 | 1.1259 | 0.04414 | 0.0293 | 25.5075
13 | 1.1057 | 0.05499 | 0.0213 | 20.1073
13.5 | 1.0746 | 0.06914 | 0.0116 | 15.5424
14 | 1.0452 | 0.08314 | 0.003 | 12.5716
14.5 | 1.0168 | 0.09707 | -0.0051 | 10.4749
15 | 0.9895 | 0.11136 | -0.013 | 8.8856
15.5 | 0.9666 | 0.12595 | -0.021 | 7.6745
16 | 0.8352 | 0.17591 | -0.0446 | 4.7479
16.5 | 0.832 | 0.1888 | -0.0501 | 4.4068

## 29. Re 500k Mach 0.25 (1)
BIGFOIL.COM POLAR EXPORT
NACA22107
NACA22107 |  |  |  | Cl Max: | 0.943 | at alpha= | 8 | deg
JavaFoil+Calcfoil stall+Eppler ext transition |  |  |  | L/D Max: | 80.509 | at alpha= | 7 | deg
Re: | 500000 |  |  | Cd Min: | 0.01013 | at alpha= | 1.5 | deg
Mach: | 0.25 |  |  | Cl=0 at alpha= | -0.72917 | deg
|  |  |  | @ Cl=0.1, Cd= | 0.010892
|  |  |  | @ Cl=0.4, Cd= | 0.010496
|  |  |  | @ Cl=0.6, Cd= | 0.11827
alpha (deg) | Cl | Cd | Cm | Cl/Cd
-11 | -0.057 | 0.08976 | 0.002 | -0.632
-10.5 | -0.054 | 0.08396 | 0.002 | -0.643
-10 | -0.109 | 0.08033 | 0.002 | -1.362
-9.5 | -0.171 | 0.08135 | 0.002 | -2.1
-9 | -0.216 | 0.0746 | 0.001 | -2.898
-8.5 | -0.255 | 0.06884 | 0.001 | -3.7
-8 | -0.287 | 0.06377 | 0.001 | -4.502
-7.5 | -0.313 | 0.05922 | 0.001 | -5.285
-7 | -0.332 | 0.05905 | 0.001 | -5.615
-6.5 | -0.342 | 0.05431 | 0.001 | -6.301
-6 | -0.345 | 0.0499 | 0.001 | -6.904
-5.5 | -0.339 | 0.04613 | 0.001 | -7.339
-5 | -0.324 | 0.04251 | 0.001 | -7.633
-4.5 | -0.303 | 0.04022 | 0.001 | -7.533
-4 | -0.275 | 0.03733 | 0.001 | -7.369
-3.5 | -0.242 | 0.03486 | 0.001 | -6.931
-3 | -0.204 | 0.03296 | 0.001 | -6.18
-2.5 | -0.162 | 0.03136 | 0.001 | -5.176
-2 | -0.118 | 0.03035 | 0.001 | -3.895
-1.5 | -0.072 | 0.02948 | 0.001 | -2.457
-1 | -0.026 | 0.02885 | 0.001 | -0.887
-0.5 | 0.022 | 0.02837 | 0.001 | 0.777
0 | 0.087 | 0.01089 | 0.002 | 8.008
0.5 | 0.147 | 0.0109 | 0.001 | 13.501
1 | 0.207 | 0.01356 | 0.001 | 15.245
1.5 | 0.266 | 0.01013 | 0.001 | 26.3
2 | 0.326 | 0.01027 | 0.001 | 31.738
2.5 | 0.385 | 0.01045 | 0.001 | 36.851
3 | 0.444 | 0.01063 | 0.001 | 41.817
3.5 | 0.503 | 0.01214 | 0 | 41.46
4 | 0.562 | 0.01177 | 0 | 47.759
4.5 | 0.621 | 0.01112 | 0 | 55.826
5 | 0.679 | 0.01045 | 0 | 64.951
5.5 | 0.735 | 0.01048 | 0 | 70.181
6 | 0.789 | 0.01054 | -0.001 | 74.859
6.5 | 0.839 | 0.01064 | -0.001 | 78.819
7 | 0.885 | 0.01099 | -0.001 | 80.509
7.5 | 0.921 | 0.01397 | -0.001 | 65.94
8 | 0.943 | 0.01572 | -0.001 | 60.016
8.5 | 0.927 | 0.01975 | -0.002 | 46.932
9 | 0.861 | 0.03775 | -0.002 | 22.818
9.5 | 0.792 | 0.06398 | -0.001 | 12.374
10 | 0.78 | 0.06989 | -0.001 | 11.166
10.5 | 0.757 | 0.07636 | -0.001 | 9.916
11 | 0.717 | 0.08391 | -0.001 | 8.539
11.5 | 0.664 | 0.09096 | -0.001 | 7.297
12 | 0.6 | 0.09908 | -0.001 | 6.056
12.5 | 0.527 | 0.10778 | -0.001 | 4.892
13 | 0.447 | 0.11827 | -0.001 | 3.78

## 30. Re 500k Mach 0.25 (2)
BIGFOIL.COM POLAR EXPORT
NACA22107
NACA22107 |  |  |  | Cl Max: | 1.1489 | at alpha= | 10.5 | deg
XFOIL ncrit=9 |  |  |  | L/D Max: | 72.1371 | at alpha= | 8 | deg
Re: | 500000 |  |  | Cd Min: | 0.17155 | at alpha= | 15.5 | deg
Mach: | 0.25 |  |  | Cl=0 at alpha= | -1.0614 | deg
|  |  |  | @ Cl=0.1, Cd= | 0.0086677
|  |  |  | @ Cl=0.4, Cd= | 0.0082258
|  |  |  | @ Cl=0.6, Cd= | 0.010031
alpha (deg) | Cl | Cd | Cm | Cl/Cd
-1.5 | -0.0593 | 0.0121 | -0.0056 | -4.9008
-1 | 0.0083 | 0.00957 | -0.0068 | 0.86729
-0.5 | 0.0614 | 0.00894 | -0.0049 | 6.868
0 | 0.1096 | 0.0086 | -0.0023 | 12.7442
0.5 | 0.1591 | 0.00863 | -0.0001 | 18.4357
1 | 0.2563 | 0.00681 | -0.0084 | 37.6358
1.5 | 0.3365 | 0.00756 | -0.0138 | 44.5106
2 | 0.3836 | 0.00809 | -0.0119 | 47.4166
2.5 | 0.4319 | 0.00849 | -0.01 | 50.8716
3 | 0.4807 | 0.0089 | -0.0081 | 54.0112
3.5 | 0.53 | 0.0093 | -0.0063 | 56.9892
4 | 0.5794 | 0.00977 | -0.0045 | 59.304
4.5 | 0.6283 | 0.01039 | -0.0026 | 60.4716
5 | 0.6792 | 0.01079 | -0.0009 | 62.9472
5.5 | 0.7286 | 0.0115 | 0.0009 | 63.3565
6 | 0.7801 | 0.01194 | 0.0026 | 65.335
6.5 | 0.8305 | 0.01262 | 0.0043 | 65.8082
7 | 0.8827 | 0.01297 | 0.0058 | 68.0571
7.5 | 0.936 | 0.01327 | 0.0072 | 70.535
8 | 0.989 | 0.01371 | 0.0086 | 72.1371
8.5 | 1.033 | 0.01558 | 0.0109 | 66.303
9 | 1.072 | 0.0182 | 0.0141 | 58.9011
9.5 | 1.1077 | 0.02093 | 0.0172 | 52.924
10 | 1.1325 | 0.02459 | 0.0213 | 46.0553
10.5 | 1.1489 | 0.02853 | 0.0255 | 40.2699
11 | 1.1447 | 0.03301 | 0.0308 | 34.6774
11.5 | 1.1213 | 0.03923 | 0.0327 | 28.5827
12 | 1.0929 | 0.05127 | 0.0236 | 21.3166
12.5 | 1.0601 | 0.06632 | 0.0127 | 15.9846
13 | 1.0223 | 0.08117 | 0.0039 | 12.5946
13.5 | 0.9837 | 0.09615 | -0.0045 | 10.2309
14 | 0.9488 | 0.11136 | -0.0129 | 8.5201
14.5 | 0.9142 | 0.12822 | -0.022 | 7.1299
15 | 0.8681 | 0.14987 | -0.0331 | 5.7924
15.5 | 0.8336 | 0.17155 | -0.043 | 4.8592

## 31. Re 500k Mach 0.50 (1)
BIGFOIL.COM POLAR EXPORT
NACA22107
NACA22107 |  |  |  | Cl Max: | 1.14 | at alpha= | 20 | deg
JavaFoil+Calcfoil stall+Eppler ext transition |  |  |  | L/D Max: | 70.339 | at alpha= | 6 | deg
Re: | 500000 |  |  | Cd Min: | 0.00491 | at alpha= | 0 | deg
Mach: | 0.5 |  |  | Cl=0 at alpha= | -0.73585 | deg
|  |  |  | @ Cl=0.1, Cd= | 0.0053036
|  |  |  | @ Cl=0.4, Cd= | 0.011215
|  |  |  | @ Cl=0.6, Cd= | 0.01278
alpha (deg) | Cl | Cd | Cm | Cl/Cd
-20 | -0.973 | 0.22035 | 0.003 | -4.415
-19.5 | -0.949 | 0.21508 | 0.003 | -4.413
-19 | -0.925 | 0.20622 | 0.003 | -4.486
-18.5 | -0.9 | 0.2003 | 0.003 | -4.492
-18 | -0.876 | 0.1943 | 0.003 | -4.507
-17.5 | -0.852 | 0.191 | 0.003 | -4.459
-17 | -0.827 | 0.18659 | 0.003 | -4.434
-16.5 | -0.802 | 0.17698 | 0.003 | -4.532
-16 | -0.778 | 0.17423 | 0.003 | -4.464
-15.5 | -0.753 | 0.16973 | 0.003 | -4.438
-15 | -0.729 | 0.16588 | 0.003 | -4.393
-14.5 | -0.703 | 0.15644 | 0.003 | -4.496
-14 | -0.679 | 0.15235 | 0.003 | -4.455
-13.5 | -0.654 | 0.14463 | 0.002 | -4.522
-13 | -0.629 | 0.14131 | 0.002 | -4.449
-12.5 | -0.604 | 0.13694 | 0.002 | -4.409
-12 | -0.579 | 0.13367 | 0.002 | -4.331
-11.5 | -0.554 | 0.13025 | 0.002 | -4.253
-11 | -0.528 | 0.12556 | 0.002 | -4.208
-10.5 | -0.503 | 0.12247 | 0.002 | -4.11
-10 | -0.478 | 0.11963 | 0.002 | -3.997
-9.5 | -0.453 | 0.09608 | 0.002 | -4.71
-9 | -0.427 | 0.11136 | 0.002 | -3.837
-8.5 | -0.402 | 0.06401 | 0.002 | -6.279
-8 | -0.377 | 0.05812 | 0.002 | -6.479
-7.5 | -0.351 | 0.06604 | 0.002 | -5.312
-7 | -0.325 | 0.05583 | 0.002 | -5.826
-6.5 | -0.3 | 0.07437 | 0.002 | -4.027
-6 | -0.274 | 0.05506 | 0.001 | -4.973
-5.5 | -0.248 | 0.04695 | 0.001 | -5.285
-5 | -0.222 | 0.05269 | 0.001 | -4.218
-4.5 | -0.196 | 0.04323 | 0.001 | -4.544
-4 | -0.171 | 0.04882 | 0.001 | -3.492
-3.5 | -0.145 | 0.04039 | 0.001 | -3.579
-3 | -0.2 | 0.03834 | 0.001 | -5.224
-2.5 | -0.172 | 0.03376 | 0.001 | -5.094
-2 | -0.129 | 0.03154 | 0.001 | -4.081
-1.5 | -0.08 | 0.0303 | 0.001 | -2.636
-1 | -0.028 | 0.02953 | 0.001 | -0.962
-0.5 | 0.025 | 0.0291 | 0.001 | 0.843
0 | 0.097 | 0.00491 | 0.001 | 19.846
0.5 | 0.164 | 0.0137 | 0.002 | 11.996
1 | 0.231 | 0.01439 | 0.001 | 16.048
1.5 | 0.297 | 0.01088 | 0.001 | 27.341
2 | 0.364 | 0.0111 | 0.001 | 32.772
2.5 | 0.43 | 0.01131 | 0.001 | 37.999
3 | 0.496 | 0.01158 | 0.001 | 42.814
3.5 | 0.561 | 0.01266 | 0 | 44.342
4 | 0.626 | 0.01286 | 0 | 48.679
4.5 | 0.69 | 0.01233 | 0 | 55.997
5 | 0.754 | 0.01218 | 0 | 61.9
5.5 | 0.814 | 0.01202 | 0 | 67.731
6 | 0.867 | 0.01233 | -0.001 | 70.339
6.5 | 0.905 | 0.01322 | -0.001 | 68.504
7 | 0.841 | 0.02586 | -0.001 | 32.535
7.5 | 0.707 | 0.05358 | 0 | 13.192
8 | 0.465 | 0.06257 | -0.001 | 7.435
8.5 | 0.492 | 0.07143 | -0.001 | 6.892
9 | 0.52 | 0.07981 | -0.001 | 6.511
9.5 | 0.547 | 0.08945 | -0.001 | 6.115
10 | 0.574 | 0.11342 | -0.001 | 5.065
10.5 | 0.602 | 0.1219 | -0.001 | 4.94
11 | 0.63 | 0.12792 | -0.001 | 4.925
11.5 | 0.658 | 0.13512 | -0.002 | 4.869
12 | 0.686 | 0.14297 | -0.002 | 4.799
12.5 | 0.714 | 0.15247 | -0.002 | 4.685
13 | 0.743 | 0.15833 | -0.002 | 4.692
13.5 | 0.77 | 0.16378 | -0.002 | 4.704
14 | 0.799 | 0.16557 | -0.003 | 4.827
14.5 | 0.828 | 0.17452 | -0.003 | 4.743
15 | 0.856 | 0.18156 | -0.003 | 4.713
15.5 | 0.885 | 0.19215 | -0.003 | 4.605
16 | 0.913 | 0.19567 | -0.003 | 4.664
16.5 | 0.94 | 0.1974 | -0.004 | 4.764
17 | 0.97 | 0.19894 | -0.004 | 4.874
17.5 | 0.997 | 0.20776 | -0.004 | 4.801
18 | 1.027 | 0.21375 | -0.004 | 4.805
18.5 | 1.055 | 0.21824 | -0.004 | 4.833
19 | 1.083 | 0.22565 | -0.005 | 4.798
19.5 | 1.112 | 0.2382 | -0.005 | 4.669
20 | 1.14 | 0.23632 | -0.005 | 4.826

## 32. Re 500k Mach 0.50 (2)
BIGFOIL.COM POLAR EXPORT
NACA22107
NACA22107 |  |  |  | Cl Max: | 1.1022 | at alpha= | 8.5 | deg
XFOIL ncrit=9 |  |  |  | L/D Max: | 65.8755 | at alpha= | 7 | deg
Re: | 500000 |  |  | Cd Min: | 0.27427 | at alpha= | -19.5 | deg
Mach: | 0.5 |  |  | Cl=0 at alpha= | -1.123 | deg
|  |  |  | @ Cl=0.1, Cd= | 0.0097527
|  |  |  | @ Cl=0.4, Cd= | 0.0086327
|  |  |  | @ Cl=0.6, Cd= | 0.010367
alpha (deg) | Cl | Cd | Cm | Cl/Cd
-19.5 | -0.9092 | 0.27427 | 0.0966 | -3.315
-19 | -0.8885 | 0.26607 | 0.0923 | -3.3393
-18.5 | -0.867 | 0.25816 | 0.0875 | -3.3584
-18 | -0.8454 | 0.25013 | 0.0829 | -3.3798
-17.5 | -0.8237 | 0.24215 | 0.0783 | -3.4016
-17 | -0.8015 | 0.2341 | 0.0737 | -3.4238
-16.5 | -0.7794 | 0.22628 | 0.0688 | -3.4444
-16 | -0.7585 | 0.21869 | 0.0639 | -3.4684
-15.5 | -0.7381 | 0.21098 | 0.0592 | -3.4984
-15 | -0.7183 | 0.2033 | 0.0546 | -3.5332
-14 | -0.678 | 0.18586 | 0.0475 | -3.6479
-13.5 | -0.6589 | 0.17777 | 0.0442 | -3.7065
-13 | -0.6407 | 0.16996 | 0.0407 | -3.7697
-12.5 | -0.6231 | 0.16204 | 0.0371 | -3.8453
-12 | -0.6062 | 0.15419 | 0.0335 | -3.9315
-11.5 | -0.5895 | 0.14634 | 0.0296 | -4.0283
-11 | -0.5761 | 0.13908 | 0.0248 | -4.1422
-10.5 | -0.5664 | 0.13173 | 0.0192 | -4.2997
-10 | -0.5511 | 0.12259 | 0.0176 | -4.4955
-9.5 | -0.5373 | 0.11454 | 0.0158 | -4.6909
-9 | -0.5256 | 0.10698 | 0.0131 | -4.9131
-8.5 | -0.5151 | 0.09947 | 0.0101 | -5.1784
-8 | -0.5056 | 0.09199 | 0.0067 | -5.4962
-7.5 | -0.4973 | 0.0845 | 0.003 | -5.8852
-7 | -0.4911 | 0.07697 | -0.0012 | -6.3804
-6.5 | -0.4909 | 0.06919 | -0.0074 | -7.095
-6 | -0.4812 | 0.06153 | -0.0144 | -7.8206
-5.5 | -0.4659 | 0.05481 | -0.0157 | -8.5003
-5 | -0.4453 | 0.04847 | -0.0143 | -9.1871
-4.5 | -0.4307 | 0.04 | -0.0119 | -10.7675
-4 | -0.4054 | 0.03419 | -0.0083 | -11.8573
-3.5 | -0.3723 | 0.02959 | -0.0034 | -12.582
-3 | -0.3124 | 0.02817 | 0.0003 | -11.0898
-2.5 | -0.2251 | 0.0198 | -0.0061 | -11.3687
-2 | -0.1292 | 0.01821 | -0.0094 | -7.095
-1.5 | -0.0472 | 0.01277 | -0.0107 | -3.6962
-1 | 0.0154 | 0.01107 | -0.008 | 1.3911
-0.5 | 0.0666 | 0.00992 | -0.0041 | 6.7137
0 | 0.1205 | 0.00965 | -0.001 | 12.487
0.5 | 0.1754 | 0.00961 | 0.0015 | 18.2518
1 | 0.2266 | 0.0074 | 0.0043 | 30.6216
1.5 | 0.3816 | 0.00851 | -0.0141 | 44.8414
2 | 0.4356 | 0.00887 | -0.0116 | 49.1094
2.5 | 0.49 | 0.0093 | -0.009 | 52.6882
3 | 0.5446 | 0.00983 | -0.0062 | 55.4018
3.5 | 0.6003 | 0.01037 | -0.0034 | 57.8881
4 | 0.6563 | 0.01104 | -0.0005 | 59.4475
4.5 | 0.7123 | 0.01189 | 0.0026 | 59.9075
5 | 0.7707 | 0.01264 | 0.0057 | 60.9731
5.5 | 0.8278 | 0.01375 | 0.0091 | 60.2036
6 | 0.8877 | 0.01458 | 0.0125 | 60.8848
6.5 | 0.9486 | 0.0153 | 0.0162 | 62
7 | 1.0158 | 0.01542 | 0.0198 | 65.8755
7.5 | 1.0721 | 0.01738 | 0.0245 | 61.6858
8 | 1.1006 | 0.02203 | 0.031 | 49.9591
8.5 | 1.1022 | 0.02824 | 0.0368 | 39.0297
9 | 1.0692 | 0.03555 | 0.0402 | 30.0759
9.5 | 1.0288 | 0.04968 | 0.0276 | 20.7085
10 | 0.9859 | 0.0636 | 0.0175 | 15.5016
10.5 | 0.9483 | 0.07623 | 0.0091 | 12.44
11 | 0.9157 | 0.0887 | 0.0014 | 10.3236
11.5 | 0.8871 | 0.10139 | -0.0063 | 8.7494
12 | 0.8633 | 0.1145 | -0.0139 | 7.5397
12.5 | 0.8416 | 0.1283 | -0.0216 | 6.5596
13 | 0.8253 | 0.14241 | -0.0291 | 5.7952
13.5 | 0.8187 | 0.15576 | -0.0358 | 5.2562

## 33. Re 750k Mach 0.00 (1)
BIGFOIL.COM POLAR EXPORT
NACA22107
NACA22107 |  |  |  | Cl Max: | 0.98 | at alpha= | 9 | deg
JavaFoil+Calcfoil stall+Eppler ext transition |  |  |  | L/D Max: | 89.872 | at alpha= | 7 | deg
Re: | 750000 |  |  | Cd Min: | 0.00915 | at alpha= | 1.5 | deg
Mach: | 0 |  |  | Cl=0 at alpha= | -0.75962 | deg
|  |  |  | @ Cl=0.1, Cd= | 0.01007
|  |  |  | @ Cl=0.4, Cd= | 0.0097305
|  |  |  | @ Cl=0.6, Cd= | 0.0098602
alpha (deg) | Cl | Cd | Cm | Cl/Cd
-13 | -0.288 | 0.10401 | 0.002 | -2.771
-12.5 | -0.304 | 0.09806 | 0.002 | -3.102
-12 | -0.32 | 0.09287 | 0.002 | -3.451
-11.5 | -0.337 | 0.08732 | 0.002 | -3.856
-11 | -0.353 | 0.08481 | 0.002 | -4.159
-10.5 | -0.368 | 0.07922 | 0.002 | -4.647
-10 | -0.382 | 0.07499 | 0.002 | -5.099
-9.5 | -0.393 | 0.06994 | 0.001 | -5.619
-9 | -0.401 | 0.06587 | 0.001 | -6.089
-8.5 | -0.407 | 0.06185 | 0.001 | -6.573
-8 | -0.409 | 0.05967 | 0.001 | -6.852
-7.5 | -0.408 | 0.05578 | 0.001 | -7.306
-7 | -0.402 | 0.05192 | 0.001 | -7.746
-6.5 | -0.392 | 0.04828 | 0.001 | -8.127
-6 | -0.378 | 0.04505 | 0.001 | -8.388
-5.5 | -0.359 | 0.042 | 0.001 | -8.539
-5 | -0.335 | 0.03971 | 0.001 | -8.432
-4.5 | -0.307 | 0.03716 | 0.001 | -8.249
-4 | -0.274 | 0.0351 | 0.001 | -7.814
-3.5 | -0.238 | 0.03314 | 0.001 | -7.196
-3 | -0.2 | 0.03179 | 0.001 | -6.28
-2.5 | -0.158 | 0.03049 | 0.001 | -5.192
-2 | -0.115 | 0.02949 | 0.001 | -3.899
-1.5 | -0.07 | 0.02875 | 0.001 | -2.447
-1 | -0.025 | 0.02822 | 0.001 | -0.881
-0.5 | 0.027 | 0.01011 | 0.002 | 2.628
0 | 0.084 | 0.01007 | 0.002 | 8.39
0.5 | 0.142 | 0.01007 | 0.001 | 14.144
1 | 0.2 | 0.01243 | 0.001 | 16.107
1.5 | 0.258 | 0.00915 | 0.001 | 28.187
2 | 0.316 | 0.00924 | 0.001 | 34.152
2.5 | 0.373 | 0.0094 | 0.001 | 39.709
3 | 0.431 | 0.01011 | 0.001 | 42.605
3.5 | 0.488 | 0.01103 | 0 | 44.206
4 | 0.545 | 0.01042 | 0 | 52.298
4.5 | 0.601 | 0.00985 | 0 | 61.07
5 | 0.658 | 0.00923 | 0 | 71.296
5.5 | 0.713 | 0.00924 | 0 | 77.206
6 | 0.766 | 0.00927 | -0.001 | 82.659
6.5 | 0.816 | 0.00934 | -0.001 | 87.343
7 | 0.863 | 0.00961 | -0.001 | 89.872
7.5 | 0.905 | 0.01073 | -0.001 | 84.419
8 | 0.942 | 0.01396 | -0.001 | 67.448
8.5 | 0.969 | 0.01418 | -0.002 | 68.327
9 | 0.98 | 0.01566 | -0.002 | 62.618
9.5 | 0.955 | 0.02119 | -0.002 | 45.055
10 | 0.904 | 0.03706 | -0.002 | 24.383
10.5 | 0.865 | 0.05491 | -0.002 | 15.755
11 | 0.818 | 0.07408 | -0.001 | 11.044
11.5 | 0.804 | 0.0793 | -0.001 | 10.139
12 | 0.785 | 0.08579 | -0.001 | 9.146
12.5 | 0.76 | 0.09183 | -0.001 | 8.281
13 | 0.732 | 0.0987 | -0.001 | 7.421
13.5 | 0.702 | 0.10459 | -0.001 | 6.709
14 | 0.669 | 0.11165 | -0.001 | 5.989

## 34. Re 750k Mach 0.00 (2)
BIGFOIL.COM POLAR EXPORT
NACA22107
NACA22107 |  |  |  | Cl Max: | 1.2395 | at alpha= | 12 | deg
XFOIL ncrit=9 |  |  |  | L/D Max: | 83.9298 | at alpha= | 8 | deg
Re: | 750000 |  |  | Cd Min: | 0.16272 | at alpha= | -13.5 | deg
Mach: | 0 |  |  | Cl=0 at alpha= | -1.0379 | deg
|  |  |  | @ Cl=0.1, Cd= | 0.0080203
|  |  |  | @ Cl=0.4, Cd= | 0.00732
|  |  |  | @ Cl=0.6, Cd= | 0.0086058
alpha (deg) | Cl | Cd | Cm | Cl/Cd
-13.5 | -0.6294 | 0.16272 | 0.0337 | -3.868
-13 | -0.6173 | 0.15572 | 0.0312 | -3.9642
-12.5 | -0.6064 | 0.14867 | 0.0285 | -4.0788
-12 | -0.596 | 0.14145 | 0.0256 | -4.2135
-11.5 | -0.5865 | 0.13406 | 0.0227 | -4.3749
-11 | -0.5776 | 0.1266 | 0.0198 | -4.5624
-10.5 | -0.5697 | 0.11857 | 0.015 | -4.8048
-10 | -0.5643 | 0.11065 | 0.0106 | -5.0999
-9.5 | -0.558 | 0.10281 | 0.0068 | -5.4275
-9 | -0.553 | 0.09488 | 0.0025 | -5.8284
-8.5 | -0.552 | 0.08647 | -0.0033 | -6.3837
-8 | -0.5638 | 0.07677 | -0.01 | -7.344
-7.5 | -0.5633 | 0.06828 | -0.0123 | -8.2499
-7 | -0.5507 | 0.06101 | -0.0137 | -9.0264
-6.5 | -0.5315 | 0.05408 | -0.0141 | -9.828
-6 | -0.5064 | 0.0476 | -0.0135 | -10.6387
-5.5 | -0.4768 | 0.04154 | -0.0116 | -11.4781
-5 | -0.4359 | 0.03691 | -0.0079 | -11.8098
-4.5 | -0.3999 | 0.03224 | -0.0039 | -12.4038
-4 | -0.3749 | 0.02547 | 0 | -14.7193
-3.5 | -0.3381 | 0.02267 | 0.0035 | -14.914
-3 | -0.2584 | 0.02061 | 0.0006 | -12.5376
-2 | -0.1106 | 0.01127 | -0.0055 | -9.8137
-1.5 | -0.0463 | 0.00903 | -0.0069 | -5.1274
-1 | 0.0038 | 0.0084 | -0.005 | 0.45238
-0.5 | 0.0508 | 0.00803 | -0.0026 | 6.3263
0 | 0.0998 | 0.00802 | -0.0009 | 12.4439
0.5 | 0.1498 | 0.00809 | 0.0004 | 18.5167
1 | 0.195 | 0.00576 | 0.0023 | 33.8542
1.5 | 0.2928 | 0.00661 | -0.007 | 44.2965
2 | 0.3758 | 0.00717 | -0.0133 | 52.4128
2.5 | 0.4226 | 0.00746 | -0.0116 | 56.6488
3 | 0.47 | 0.00774 | -0.01 | 60.7235
3.5 | 0.5177 | 0.00804 | -0.0084 | 64.3905
4 | 0.5652 | 0.00842 | -0.0068 | 67.1259
4.5 | 0.6139 | 0.00868 | -0.0053 | 70.7258
5 | 0.6615 | 0.00916 | -0.0038 | 72.2162
5.5 | 0.7109 | 0.00943 | -0.0025 | 75.3871
6 | 0.7588 | 0.00994 | -0.001 | 76.338
6.5 | 0.809 | 0.01017 | 0 | 79.5477
7 | 0.8586 | 0.01051 | 0.0011 | 81.6936
7.5 | 0.9079 | 0.01091 | 0.0022 | 83.2172
8 | 0.9568 | 0.0114 | 0.0033 | 83.9298
8.5 | 1.0028 | 0.01232 | 0.0046 | 81.3961
9 | 1.0435 | 0.01415 | 0.0066 | 73.7456
9.5 | 1.0855 | 0.01581 | 0.0085 | 68.6591
10 | 1.1278 | 0.0173 | 0.0102 | 65.1908
10.5 | 1.161 | 0.01992 | 0.0129 | 58.2831
11 | 1.1966 | 0.02194 | 0.0151 | 54.5397
11.5 | 1.2294 | 0.02402 | 0.0174 | 51.1823
12 | 1.2395 | 0.02795 | 0.0215 | 44.347
12.5 | 1.2171 | 0.03301 | 0.0286 | 36.8706
13 | 1.207 | 0.03784 | 0.0303 | 31.8975
13.5 | 1.1839 | 0.04786 | 0.0239 | 24.7367
14 | 1.143 | 0.0644 | 0.012 | 17.7484
14.5 | 1.1001 | 0.08044 | 0.0026 | 13.676
15 | 1.0605 | 0.0956 | -0.0055 | 11.0931
15.5 | 1.0361 | 0.10854 | -0.0124 | 9.5458
16 | 1.0086 | 0.12317 | -0.0201 | 8.1887
16.5 | 0.9858 | 0.13755 | -0.0277 | 7.1668
17 | 0.9685 | 0.1514 | -0.0351 | 6.397

## 35. Re 750k Mach 0.10 (1)
BIGFOIL.COM POLAR EXPORT
NACA22107
NACA22107 |  |  |  | Cl Max: | 0.975 | at alpha= | 9 | deg
JavaFoil+Calcfoil stall+Eppler ext transition |  |  |  | L/D Max: | 89.708 | at alpha= | 7 | deg
Re: | 750000 |  |  | Cd Min: | 0.00921 | at alpha= | 1.5 | deg
Mach: | 0.1 |  |  | Cl=0 at alpha= | -0.75962 | deg
|  |  |  | @ Cl=0.1, Cd= | 0.010095
|  |  |  | @ Cl=0.4, Cd= | 0.009726
|  |  |  | @ Cl=0.6, Cd= | 0.00993
alpha (deg) | Cl | Cd | Cm | Cl/Cd
-12.5 | -0.268 | 0.09983 | 0.002 | -2.684
-12 | -0.286 | 0.09378 | 0.002 | -3.051
-11.5 | -0.305 | 0.08684 | 0.002 | -3.509
-11 | -0.323 | 0.08208 | 0.002 | -3.938
-10.5 | -0.341 | 0.08067 | 0.002 | -4.231
-10 | -0.359 | 0.07529 | 0.002 | -4.762
-9.5 | -0.372 | 0.07146 | 0.002 | -5.207
-9 | -0.383 | 0.0661 | 0.001 | -5.796
-8.5 | -0.391 | 0.06241 | 0.001 | -6.272
-8 | -0.397 | 0.06055 | 0.001 | -6.55
-7.5 | -0.398 | 0.05666 | 0.001 | -7.023
-7 | -0.395 | 0.05251 | 0.001 | -7.521
-6.5 | -0.387 | 0.04845 | 0.001 | -7.993
-6 | -0.374 | 0.04521 | 0.001 | -8.283
-5.5 | -0.357 | 0.0424 | 0.001 | -8.413
-5 | -0.334 | 0.04015 | 0.001 | -8.315
-4.5 | -0.306 | 0.03729 | 0.001 | -8.217
-4 | -0.275 | 0.03519 | 0.001 | -7.803
-3.5 | -0.239 | 0.03322 | 0.001 | -7.196
-3 | -0.2 | 0.03184 | 0.001 | -6.291
-2.5 | -0.159 | 0.03055 | 0.001 | -5.204
-2 | -0.115 | 0.02954 | 0.001 | -3.909
-1.5 | -0.071 | 0.02872 | 0.001 | -2.461
-1 | -0.025 | 0.02834 | 0.001 | -0.881
-0.5 | 0.027 | 0.01019 | 0.002 | 2.621
0 | 0.085 | 0.01009 | 0.002 | 8.412
0.5 | 0.143 | 0.01011 | 0.001 | 14.156
1 | 0.201 | 0.01249 | 0.001 | 16.117
1.5 | 0.259 | 0.00921 | 0.001 | 28.147
2 | 0.317 | 0.0093 | 0.001 | 34.1
2.5 | 0.375 | 0.00942 | 0.001 | 39.811
3 | 0.433 | 0.01013 | 0.001 | 42.723
3.5 | 0.49 | 0.01108 | 0 | 44.255
4 | 0.547 | 0.01046 | 0 | 52.337
4.5 | 0.604 | 0.00989 | 0 | 61.143
5 | 0.661 | 0.00927 | 0 | 71.321
5.5 | 0.716 | 0.00928 | 0 | 77.208
6 | 0.769 | 0.00931 | -0.001 | 82.626
6.5 | 0.82 | 0.00939 | -0.001 | 87.264
7 | 0.867 | 0.00966 | -0.001 | 89.708
7.5 | 0.909 | 0.01081 | -0.001 | 84.034
8 | 0.943 | 0.01375 | -0.001 | 68.625
8.5 | 0.969 | 0.01437 | -0.002 | 67.384
9 | 0.975 | 0.01613 | -0.002 | 60.45
9.5 | 0.937 | 0.02408 | -0.002 | 38.925
10 | 0.888 | 0.04121 | -0.002 | 21.539
10.5 | 0.842 | 0.06229 | -0.002 | 13.522
11 | 0.808 | 0.07495 | -0.001 | 10.782
11.5 | 0.79 | 0.08087 | -0.001 | 9.765
12 | 0.766 | 0.08612 | -0.001 | 8.895
12.5 | 0.737 | 0.09254 | -0.001 | 7.966
13 | 0.705 | 0.09951 | -0.001 | 7.08
13.5 | 0.669 | 0.10673 | -0.001 | 6.267
14 | 0.631 | 0.11408 | -0.001 | 5.533

## 36. Re 750k Mach 0.10 (2)
BIGFOIL.COM POLAR EXPORT
NACA22107
NACA22107 |  |  |  | Cl Max: | 1.229 | at alpha= | 11.5 | deg
XFOIL ncrit=9 |  |  |  | L/D Max: | 83.6577 | at alpha= | 8 | deg
Re: | 750000 |  |  | Cd Min: | 0.14248 | at alpha= | 16.5 | deg
Mach: | 0.1 |  |  | Cl=0 at alpha= | -99 | deg
|  |  |  | @ Cl=0.1, Cd= | 0.00804
|  |  |  | @ Cl=0.4, Cd= | 0.0073358
|  |  |  | @ Cl=0.6, Cd= | 0.0086236
alpha (deg) | Cl | Cd | Cm | Cl/Cd
0 | 0.1003 | 0.00804 | -0.0009 | 12.4751
0.5 | 0.1505 | 0.00813 | 0.0005 | 18.5117
1 | 0.1951 | 0.00578 | 0.0026 | 33.7543
1.5 | 0.2933 | 0.00664 | -0.0068 | 44.1717
2 | 0.3779 | 0.0072 | -0.0134 | 52.4861
2.5 | 0.4251 | 0.00749 | -0.0116 | 56.7557
3 | 0.4727 | 0.00777 | -0.01 | 60.8366
3.5 | 0.5207 | 0.00806 | -0.0083 | 64.603
4 | 0.5685 | 0.00845 | -0.0067 | 67.2781
4.5 | 0.6175 | 0.00872 | -0.0052 | 70.8142
5 | 0.6655 | 0.00918 | -0.0036 | 72.4946
5.5 | 0.7151 | 0.00947 | -0.0023 | 75.5121
6 | 0.7636 | 0.00998 | -0.0008 | 76.513
6.5 | 0.814 | 0.01023 | 0.0003 | 79.5699
7 | 0.8641 | 0.01057 | 0.0015 | 81.7502
7.5 | 0.9139 | 0.01098 | 0.0026 | 83.2332
8 | 0.9629 | 0.01151 | 0.0038 | 83.6577
8.5 | 1.0087 | 0.01256 | 0.0053 | 80.3105
9 | 1.0501 | 0.01437 | 0.0074 | 73.0759
9.5 | 1.0921 | 0.0161 | 0.0095 | 67.8323
10 | 1.133 | 0.01786 | 0.0114 | 63.4378
10.5 | 1.1659 | 0.02051 | 0.0143 | 56.8454
11 | 1.1993 | 0.02279 | 0.0168 | 52.624
11.5 | 1.229 | 0.02515 | 0.0194 | 48.8668
12 | 1.2277 | 0.02983 | 0.0245 | 41.1566
12.5 | 1.1952 | 0.03544 | 0.0308 | 33.7246
13 | 1.1797 | 0.04267 | 0.0282 | 27.6471
13.5 | 1.15 | 0.05661 | 0.0174 | 20.3144
14 | 1.1049 | 0.07332 | 0.0069 | 15.0696
14.5 | 1.0723 | 0.08737 | -0.001 | 12.2731
15 | 1.0422 | 0.101 | -0.0083 | 10.3188
15.5 | 1.0219 | 0.11356 | -0.0149 | 8.9988
16 | 0.9956 | 0.12807 | -0.0225 | 7.7739
16.5 | 0.9736 | 0.14248 | -0.0302 | 6.8332

## 37. Re 750k Mach 0.25 (1)
BIGFOIL.COM POLAR EXPORT
NACA22107
NACA22107 |  |  |  | Cl Max: | 0.953 | at alpha= | 8.5 | deg
JavaFoil+Calcfoil stall+Eppler ext transition |  |  |  | L/D Max: | 88.486 | at alpha= | 7 | deg
Re: | 750000 |  |  | Cd Min: | 0.00933 | at alpha= | 1.5 | deg
Mach: | 0.25 |  |  | Cl=0 at alpha= | -0.75472 | deg
|  |  |  | @ Cl=0.1, Cd= | 0.010328
|  |  |  | @ Cl=0.4, Cd= | 0.11666
|  |  |  | @ Cl=0.6, Cd= | 0.11666
alpha (deg) | Cl | Cd | Cm | Cl/Cd
-11 | -0.057 | 0.08242 | 0.002 | -0.689
-10.5 | -0.054 | 0.0791 | 0.002 | -0.683
-10 | -0.109 | 0.07614 | 0.002 | -1.437
-9.5 | -0.171 | 0.07133 | 0.002 | -2.396
-9 | -0.216 | 0.06649 | 0.002 | -3.253
-8.5 | -0.255 | 0.06465 | 0.002 | -3.941
-8 | -0.287 | 0.06084 | 0.001 | -4.72
-7.5 | -0.313 | 0.05594 | 0.001 | -5.596
-7 | -0.332 | 0.05193 | 0.001 | -6.386
-6.5 | -0.342 | 0.05141 | 0.001 | -6.657
-6 | -0.345 | 0.04698 | 0.001 | -7.335
-5.5 | -0.339 | 0.04383 | 0.001 | -7.724
-5 | -0.325 | 0.04109 | 0.001 | -7.898
-4.5 | -0.303 | 0.03827 | 0.001 | -7.919
-4 | -0.275 | 0.03591 | 0.001 | -7.66
-3.5 | -0.242 | 0.03374 | 0.001 | -7.163
-3 | -0.204 | 0.0323 | 0.001 | -6.307
-2.5 | -0.162 | 0.03074 | 0.001 | -5.281
-2 | -0.118 | 0.0297 | 0.001 | -3.981
-1.5 | -0.072 | 0.02893 | 0.001 | -2.505
-1 | -0.026 | 0.02867 | 0.001 | -0.893
-0.5 | 0.027 | 0.01037 | 0.002 | 2.645
0 | 0.087 | 0.01033 | 0.002 | 8.441
0.5 | 0.147 | 0.01032 | 0.001 | 14.254
1 | 0.207 | 0.0126 | 0.001 | 16.406
1.5 | 0.266 | 0.00933 | 0.001 | 28.545
2 | 0.326 | 0.00947 | 0.001 | 34.414
2.5 | 0.385 | 0.00959 | 0.001 | 40.177
3 | 0.444 | 0.01036 | 0.001 | 42.913
3.5 | 0.503 | 0.01124 | 0 | 44.802
4 | 0.562 | 0.01069 | 0 | 52.579
4.5 | 0.621 | 0.0101 | 0 | 61.446
5 | 0.679 | 0.00949 | 0 | 71.479
5.5 | 0.735 | 0.00952 | 0 | 77.192
6 | 0.789 | 0.00957 | -0.001 | 82.389
6.5 | 0.839 | 0.00968 | -0.001 | 86.648
7 | 0.885 | 0.01 | -0.001 | 88.486
7.5 | 0.923 | 0.01347 | -0.001 | 68.509
8 | 0.949 | 0.01429 | -0.001 | 66.433
8.5 | 0.953 | 0.01616 | -0.002 | 58.986
9 | 0.904 | 0.02551 | -0.002 | 35.457
9.5 | 0.846 | 0.04412 | -0.002 | 19.175
10 | 0.781 | 0.06766 | -0.001 | 11.54
10.5 | 0.757 | 0.07355 | -0.001 | 10.299
11 | 0.717 | 0.07922 | -0.001 | 9.047
11.5 | 0.664 | 0.08694 | -0.001 | 7.636
12 | 0.6 | 0.09315 | -0.001 | 6.443
12.5 | 0.527 | 0.10043 | -0.001 | 5.251
13 | 0.447 | 0.10872 | -0.001 | 4.114
13.5 | 0.36 | 0.11666 | -0.001 | 3.09

## 38. Re 750k Mach 0.25 (2)
BIGFOIL.COM POLAR EXPORT
NACA22107
NACA22107 |  |  |  | Cl Max: | 1.1882 | at alpha= | 11 | deg
XFOIL ncrit=9 |  |  |  | L/D Max: | 82.6463 | at alpha= | 7.5 | deg
Re: | 750000 |  |  | Cd Min: | 0.25741 | at alpha= | -20 | deg
Mach: | 0.25 |  |  | Cl=0 at alpha= | -1.0369 | deg
|  |  |  | @ Cl=0.1, Cd= | 0.0082126
|  |  |  | @ Cl=0.4, Cd= | 0.0074282
|  |  |  | @ Cl=0.6, Cd= | 0.0086814
alpha (deg) | Cl | Cd | Cm | Cl/Cd
-20 | -0.8452 | 0.25741 | 0.0845 | -3.2835
-19.5 | -0.8282 | 0.251 | 0.0805 | -3.2996
-19 | -0.8109 | 0.24449 | 0.0765 | -3.3167
-18.5 | -0.7933 | 0.23783 | 0.0726 | -3.3356
-18 | -0.7755 | 0.23083 | 0.0687 | -3.3596
-17.5 | -0.7575 | 0.22393 | 0.0648 | -3.3828
-17 | -0.7397 | 0.21705 | 0.0607 | -3.408
-16.5 | -0.7231 | 0.21025 | 0.0565 | -3.4392
-16 | -0.707 | 0.20326 | 0.0525 | -3.4783
-15.5 | -0.6911 | 0.19615 | 0.0487 | -3.5233
-15 | -0.6759 | 0.18901 | 0.045 | -3.576
-14 | -0.6463 | 0.1732 | 0.0393 | -3.7315
-13.5 | -0.6323 | 0.166 | 0.0362 | -3.809
-13 | -0.6192 | 0.15893 | 0.0333 | -3.8961
-12.5 | -0.6068 | 0.15163 | 0.0303 | -4.0018
-12 | -0.5951 | 0.14428 | 0.0273 | -4.1246
-11.5 | -0.5841 | 0.13671 | 0.0243 | -4.2725
-11 | -0.573 | 0.1291 | 0.0207 | -4.4384
-10.5 | -0.5659 | 0.12125 | 0.0158 | -4.6672
-10 | -0.5584 | 0.11343 | 0.0119 | -4.9229
-9.5 | -0.5504 | 0.10563 | 0.0083 | -5.2106
-9 | -0.5472 | 0.09704 | 0.0062 | -5.6389
-8.5 | -0.5414 | 0.08993 | 0.0038 | -6.0202
-8 | -0.5389 | 0.08254 | -0.0001 | -6.529
-7.5 | -0.5467 | 0.07454 | -0.0062 | -7.3343
-7 | -0.5413 | 0.06623 | -0.0111 | -8.173
-6.5 | -0.528 | 0.05845 | -0.0136 | -9.0334
-6 | -0.5073 | 0.05118 | -0.0142 | -9.9121
-5.5 | -0.4803 | 0.04448 | -0.013 | -10.7981
-5 | -0.4403 | 0.0395 | -0.0096 | -11.1468
-4.5 | -0.4071 | 0.03426 | -0.0057 | -11.8827
-4 | -0.3837 | 0.02728 | -0.0016 | -14.0652
-3.5 | -0.3462 | 0.02397 | 0.002 | -14.4431
-3 | -0.2655 | 0.01943 | -0.0009 | -13.6644
-2 | -0.109 | 0.01173 | -0.0073 | -9.2924
-1.5 | -0.0452 | 0.00944 | -0.0077 | -4.7881
-1 | 0.0036 | 0.00867 | -0.005 | 0.41522
-0.5 | 0.0528 | 0.00845 | -0.0026 | 6.2485
0 | 0.1025 | 0.0082 | -0.0007 | 12.5
0.5 | 0.1545 | 0.00831 | 0.0007 | 18.5921
1 | 0.192 | 0.00592 | 0.0047 | 32.4324
1.5 | 0.2957 | 0.00684 | -0.0054 | 43.231
2 | 0.3899 | 0.00737 | -0.0134 | 52.9037
2.5 | 0.4385 | 0.00765 | -0.0116 | 57.3203
3 | 0.4875 | 0.00796 | -0.0097 | 61.2437
3.5 | 0.5372 | 0.00823 | -0.0079 | 65.2734
4 | 0.587 | 0.00858 | -0.0061 | 68.4149
4.5 | 0.637 | 0.00897 | -0.0044 | 71.0145
5 | 0.6875 | 0.00936 | -0.0026 | 73.4509
5.5 | 0.7382 | 0.0098 | -0.0009 | 75.3265
6 | 0.7894 | 0.01024 | 0.0008 | 77.0898
6.5 | 0.8411 | 0.01067 | 0.0024 | 78.8285
7 | 0.8936 | 0.01105 | 0.0039 | 80.8688
7.5 | 0.9463 | 0.01145 | 0.0054 | 82.6463
8 | 0.9966 | 0.01225 | 0.0071 | 81.3551
8.5 | 1.0388 | 0.01431 | 0.0099 | 72.5926
9 | 1.0818 | 0.01631 | 0.0127 | 66.3274
9.5 | 1.124 | 0.01829 | 0.0154 | 61.4543
10 | 1.1515 | 0.02182 | 0.0193 | 52.7727
10.5 | 1.1772 | 0.02506 | 0.0232 | 46.9753
11 | 1.1882 | 0.02906 | 0.0277 | 40.8878
11.5 | 1.1807 | 0.0331 | 0.033 | 35.6707
12 | 1.151 | 0.04139 | 0.0308 | 27.8086
12.5 | 1.1086 | 0.05865 | 0.0168 | 18.902
13 | 1.0689 | 0.07388 | 0.0076 | 14.4681
13.5 | 1.0304 | 0.08811 | -0.0004 | 11.6945
14 | 0.9925 | 0.10263 | -0.0083 | 9.6707
14.5 | 0.9639 | 0.11683 | -0.0159 | 8.2504
15 | 0.939 | 0.13129 | -0.0235 | 7.1521
15.5 | 0.9088 | 0.14823 | -0.0324 | 6.131
16 | 0.8711 | 0.16944 | -0.043 | 5.1411

## 39. Re 750k Mach 0.50 (1)
BIGFOIL.COM POLAR EXPORT
NACA22107
NACA22107 |  |  |  | Cl Max: | 1.14 | at alpha= | 20 | deg
JavaFoil+Calcfoil stall+Eppler ext transition |  |  |  | L/D Max: | 77.757 | at alpha= | 6 | deg
Re: | 750000 |  |  | Cd Min: | 0.00986 | at alpha= | 1.5 | deg
Mach: | 0.5 |  |  | Cl=0 at alpha= | -0.73585 | deg
|  |  |  | @ Cl=0.1, Cd= | 0.011322
|  |  |  | @ Cl=0.4, Cd= | 0.01024
|  |  |  | @ Cl=0.6, Cd= | 0.011676
alpha (deg) | Cl | Cd | Cm | Cl/Cd
-20 | -0.973 | 0.20475 | 0.003 | -4.752
-19.5 | -0.949 | 0.19955 | 0.003 | -4.756
-19 | -0.925 | 0.19109 | 0.003 | -4.841
-18.5 | -0.9 | 0.1851 | 0.003 | -4.861
-18 | -0.876 | 0.17944 | 0.003 | -4.881
-17.5 | -0.852 | 0.17579 | 0.003 | -4.845
-17 | -0.827 | 0.17137 | 0.003 | -4.828
-16.5 | -0.802 | 0.16602 | 0.003 | -4.832
-16 | -0.778 | 0.16215 | 0.003 | -4.797
-15.5 | -0.753 | 0.15764 | 0.003 | -4.779
-15 | -0.729 | 0.1538 | 0.003 | -4.739
-14.5 | -0.703 | 0.14483 | 0.003 | -4.857
-14 | -0.679 | 0.14085 | 0.003 | -4.819
-13.5 | -0.654 | 0.13326 | 0.002 | -4.909
-13 | -0.629 | 0.12881 | 0.002 | -4.881
-12.5 | -0.604 | 0.12466 | 0.002 | -4.844
-12 | -0.579 | 0.12148 | 0.002 | -4.766
-11.5 | -0.554 | 0.11814 | 0.002 | -4.689
-11 | -0.528 | 0.11419 | 0.002 | -4.628
-10.5 | -0.503 | 0.11109 | 0.002 | -4.532
-10 | -0.478 | 0.10829 | 0.002 | -4.416
-9.5 | -0.453 | 0.08844 | 0.002 | -5.118
-9 | -0.427 | 0.06913 | 0.002 | -6.181
-8.5 | -0.402 | 0.06066 | 0.002 | -6.627
-8 | -0.377 | 0.05536 | 0.002 | -6.803
-7.5 | -0.351 | 0.06178 | 0.002 | -5.679
-7 | -0.325 | 0.05338 | 0.002 | -6.094
-6.5 | -0.3 | 0.06984 | 0.002 | -4.29
-6 | -0.274 | 0.05114 | 0.002 | -5.356
-5.5 | -0.248 | 0.04426 | 0.001 | -5.607
-5 | -0.222 | 0.0494 | 0.001 | -4.5
-4.5 | -0.196 | 0.04132 | 0.001 | -4.754
-4 | -0.171 | 0.03882 | 0.001 | -4.393
-3.5 | -0.145 | 0.03839 | 0.001 | -3.766
-3 | -0.2 | 0.03498 | 0.001 | -5.726
-2.5 | -0.172 | 0.03256 | 0.001 | -5.281
-2 | -0.129 | 0.03089 | 0.001 | -4.168
-1.5 | -0.08 | 0.02971 | 0.001 | -2.69
-1 | -0.028 | 0.02908 | 0.001 | -0.977
-0.5 | 0.025 | 0.02853 | 0.001 | 0.861
0 | 0.097 | 0.01122 | 0.002 | 8.678
0.5 | 0.164 | 0.0135 | 0.002 | 12.174
1 | 0.231 | 0.01343 | 0.001 | 17.196
1.5 | 0.297 | 0.00986 | 0.001 | 30.174
2 | 0.364 | 0.01006 | 0.001 | 36.142
2.5 | 0.43 | 0.01039 | 0.001 | 41.373
3 | 0.496 | 0.01059 | 0.001 | 46.799
3.5 | 0.561 | 0.01164 | 0 | 48.201
4 | 0.626 | 0.0117 | 0 | 53.538
4.5 | 0.69 | 0.01119 | 0 | 61.708
5 | 0.754 | 0.01106 | 0 | 68.166
5.5 | 0.814 | 0.01091 | 0 | 74.667
6 | 0.867 | 0.01115 | -0.001 | 77.757
6.5 | 0.907 | 0.01353 | -0.001 | 67.046
7 | 0.876 | 0.01917 | -0.001 | 45.712
7.5 | 0.747 | 0.04207 | -0.001 | 17.758
8 | 0.465 | 0.05785 | -0.001 | 8.043
8.5 | 0.492 | 0.06755 | -0.001 | 7.289
9 | 0.52 | 0.07549 | -0.001 | 6.884
9.5 | 0.547 | 0.0828 | -0.001 | 6.607
10 | 0.575 | 0.1015 | -0.001 | 5.661
10.5 | 0.602 | 0.11114 | -0.001 | 5.419
11 | 0.63 | 0.11546 | -0.001 | 5.456
11.5 | 0.658 | 0.12266 | -0.002 | 5.364
12 | 0.686 | 0.12707 | -0.002 | 5.399
12.5 | 0.714 | 0.13643 | -0.002 | 5.236
13 | 0.743 | 0.14209 | -0.002 | 5.228
13.5 | 0.77 | 0.14648 | -0.002 | 5.26
14 | 0.799 | 0.15009 | -0.003 | 5.325
14.5 | 0.828 | 0.16195 | -0.003 | 5.112
15 | 0.856 | 0.16515 | -0.003 | 5.182
15.5 | 0.885 | 0.16732 | -0.003 | 5.288
16 | 0.913 | 0.17218 | -0.003 | 5.3
16.5 | 0.941 | 0.17941 | -0.004 | 5.242
17 | 0.97 | 0.18279 | -0.004 | 5.305
17.5 | 0.997 | 0.19028 | -0.004 | 5.242
18 | 1.027 | 0.19667 | -0.004 | 5.223
18.5 | 1.055 | 0.20115 | -0.004 | 5.244
19 | 1.083 | 0.20657 | -0.005 | 5.241
19.5 | 1.112 | 0.21401 | -0.005 | 5.198
20 | 1.14 | 0.21143 | -0.005 | 5.394

## 40. Re 750k Mach 0.50 (2)
BIGFOIL.COM POLAR EXPORT
NACA22107
NACA22107 |  |  |  | Cl Max: | 1.1284 | at alpha= | 8.5 | deg
XFOIL ncrit=9 |  |  |  | L/D Max: | 79.6459 | at alpha= | 7 | deg
Re: | 750000 |  |  | Cd Min: | 0.28224 | at alpha= | -20 | deg
Mach: | 0.5 |  |  | Cl=0 at alpha= | -1.0326 | deg
|  |  |  | @ Cl=0.1, Cd= | 0.0090134
|  |  |  | @ Cl=0.4, Cd= | 0.0078941
|  |  |  | @ Cl=0.6, Cd= | 0.0089653
alpha (deg) | Cl | Cd | Cm | Cl/Cd
-20 | -0.9303 | 0.28224 | 0.1015 | -3.2961
-19.5 | -0.9087 | 0.27425 | 0.0966 | -3.3134
-19 | -0.887 | 0.26615 | 0.0918 | -3.3327
-18.5 | -0.8652 | 0.25811 | 0.087 | -3.3521
-18 | -0.842 | 0.24975 | 0.082 | -3.3714
-17.5 | -0.8202 | 0.2418 | 0.0771 | -3.3921
-17 | -0.7989 | 0.23397 | 0.0721 | -3.4145
-16 | -0.757 | 0.21733 | 0.0633 | -3.4832
-15.5 | -0.7364 | 0.20897 | 0.0596 | -3.524
-15 | -0.7162 | 0.20106 | 0.0557 | -3.5621
-14.5 | -0.6963 | 0.19321 | 0.0517 | -3.6039
-14 | -0.6768 | 0.18531 | 0.0478 | -3.6523
-13.5 | -0.6577 | 0.1774 | 0.044 | -3.7074
-13 | -0.6393 | 0.1695 | 0.0402 | -3.7717
-12.5 | -0.6213 | 0.16137 | 0.0365 | -3.8502
-12 | -0.6039 | 0.15355 | 0.0322 | -3.9329
-11.5 | -0.59 | 0.14578 | 0.0277 | -4.0472
-11 | -0.577 | 0.13793 | 0.0236 | -4.1833
-10.5 | -0.5625 | 0.12901 | 0.0214 | -4.3601
-10 | -0.5492 | 0.12134 | 0.0192 | -4.5261
-9.5 | -0.5369 | 0.11393 | 0.0164 | -4.7125
-9 | -0.5254 | 0.10638 | 0.0132 | -4.9389
-8.5 | -0.5149 | 0.09875 | 0.0099 | -5.2142
-8 | -0.5044 | 0.09115 | 0.0061 | -5.5337
-7.5 | -0.4949 | 0.08355 | 0.0009 | -5.9234
-7 | -0.4888 | 0.07567 | -0.0053 | -6.4596
-6.5 | -0.4902 | 0.06765 | -0.0119 | -7.2461
-6 | -0.4816 | 0.05994 | -0.0153 | -8.0347
-5.5 | -0.4675 | 0.05282 | -0.0158 | -8.8508
-5 | -0.4537 | 0.04513 | -0.0145 | -10.0532
-4.5 | -0.4356 | 0.03855 | -0.0117 | -11.2996
-4 | -0.4089 | 0.03316 | -0.0075 | -12.3311
-3.5 | -0.3546 | 0.02969 | -0.004 | -11.9434
-3 | -0.2743 | 0.02204 | -0.009 | -12.4456
-2.5 | -0.1872 | 0.01766 | -0.0127 | -10.6002
-2 | -0.1092 | 0.01371 | -0.0122 | -7.965
-1.5 | -0.0502 | 0.01123 | -0.0088 | -4.4702
-1 | 0.0035 | 0.00988 | -0.0052 | 0.35425
-0.5 | 0.058 | 0.00924 | -0.0022 | 6.2771
0 | 0.1136 | 0.00894 | 0.0002 | 12.7069
0.5 | 0.172 | 0.00908 | 0.0018 | 18.9427
1 | 0.2169 | 0.00766 | 0.0051 | 28.3159
2 | 0.4281 | 0.00793 | -0.0102 | 53.9849
2.5 | 0.4993 | 0.00824 | -0.011 | 60.5947
3 | 0.5544 | 0.00865 | -0.0082 | 64.0925
3.5 | 0.6108 | 0.00904 | -0.0055 | 67.5664
4 | 0.667 | 0.00958 | -0.0025 | 69.6242
4.5 | 0.7248 | 0.01009 | 0.0005 | 71.8335
5 | 0.7826 | 0.01076 | 0.0037 | 72.7323
5.5 | 0.8425 | 0.01137 | 0.007 | 74.0985
6 | 0.9028 | 0.01213 | 0.0106 | 74.427
6.5 | 0.9679 | 0.0125 | 0.0139 | 77.432
7 | 1.0346 | 0.01299 | 0.0176 | 79.6459
7.5 | 1.0841 | 0.01562 | 0.0231 | 69.4046
8 | 1.1197 | 0.01966 | 0.0298 | 56.9532
8.5 | 1.1284 | 0.02551 | 0.0364 | 44.2336
9 | 1.1009 | 0.0326 | 0.0415 | 33.7699
9.5 | 1.0597 | 0.04476 | 0.0326 | 23.6752
10 | 1.0161 | 0.05971 | 0.0208 | 17.0173
10.5 | 0.9772 | 0.07229 | 0.0123 | 13.5178
11 | 0.9441 | 0.08446 | 0.0046 | 11.1781
11.5 | 0.9165 | 0.09653 | -0.0027 | 9.4945
12 | 0.8932 | 0.10895 | -0.0099 | 8.1983
12.5 | 0.8729 | 0.12184 | -0.0173 | 7.1643
13 | 0.8537 | 0.13551 | -0.025 | 6.2999
13.5 | 0.8395 | 0.14943 | -0.0325 | 5.618

## 41. Re 1M Mach 0.00 (1)
BIGFOIL.COM POLAR EXPORT
NACA22107
NACA22107 |  |  |  | Cl Max: | 0.988 | at alpha= | 9 | deg
JavaFoil+Calcfoil stall+Eppler ext transition |  |  |  | L/D Max: | 95.749 | at alpha= | 7 | deg
Re: | 1000000 |  |  | Cd Min: | 0.00859 | at alpha= | 1.5 | deg
Mach: | 0 |  |  | Cl=0 at alpha= | -0.73276 | deg
|  |  |  | @ Cl=0.1, Cd= | 0.0097955
|  |  |  | @ Cl=0.4, Cd= | 0.0091417
|  |  |  | @ Cl=0.6, Cd= | 0.0092587
alpha (deg) | Cl | Cd | Cm | Cl/Cd
-13 | -0.288 | 0.10031 | 0.002 | -2.874
-12.5 | -0.304 | 0.09488 | 0.002 | -3.207
-12 | -0.321 | 0.08877 | 0.002 | -3.611
-11.5 | -0.337 | 0.08331 | 0.002 | -4.043
-11 | -0.353 | 0.07905 | 0.002 | -4.463
-10.5 | -0.368 | 0.07469 | 0.002 | -4.93
-10 | -0.383 | 0.07199 | 0.002 | -5.313
-9.5 | -0.393 | 0.06761 | 0.002 | -5.814
-9 | -0.401 | 0.06307 | 0.001 | -6.361
-8.5 | -0.407 | 0.05968 | 0.001 | -6.814
-8 | -0.409 | 0.05572 | 0.001 | -7.34
-7.5 | -0.408 | 0.05262 | 0.001 | -7.746
-7 | -0.402 | 0.04949 | 0.001 | -8.129
-6.5 | -0.392 | 0.04693 | 0.001 | -8.363
-6 | -0.378 | 0.0441 | 0.001 | -8.57
-5.5 | -0.359 | 0.04138 | 0.001 | -8.668
-5 | -0.335 | 0.03864 | 0.001 | -8.666
-4.5 | -0.307 | 0.0363 | 0.001 | -8.446
-4 | -0.274 | 0.03446 | 0.001 | -7.959
-3.5 | -0.238 | 0.03277 | 0.001 | -7.277
-3 | -0.2 | 0.03126 | 0.001 | -6.386
-2.5 | -0.158 | 0.0301 | 0.001 | -5.261
-2 | -0.115 | 0.02916 | 0.001 | -3.945
-1.5 | -0.07 | 0.02876 | 0.001 | -2.448
-1 | -0.031 | 0.00993 | 0.002 | -3.113
-0.5 | 0.027 | 0.00981 | 0.002 | 2.708
0 | 0.084 | 0.00979 | 0.002 | 8.628
0.5 | 0.142 | 0.00981 | 0.001 | 14.52
1 | 0.2 | 0.01282 | 0.001 | 15.623
1.5 | 0.258 | 0.00859 | 0.001 | 30.049
2 | 0.316 | 0.00866 | 0.001 | 36.433
2.5 | 0.373 | 0.00876 | 0.001 | 42.606
3 | 0.431 | 0.00958 | 0.001 | 44.926
3.5 | 0.488 | 0.01035 | 0 | 47.127
4 | 0.545 | 0.00974 | 0 | 55.906
4.5 | 0.601 | 0.00925 | 0 | 65.045
5 | 0.658 | 0.00864 | 0 | 76.108
5.5 | 0.713 | 0.00865 | 0 | 82.393
6 | 0.766 | 0.00869 | -0.001 | 88.107
6.5 | 0.816 | 0.00877 | -0.001 | 93.084
7 | 0.863 | 0.00902 | -0.001 | 95.749
7.5 | 0.905 | 0.01013 | -0.001 | 89.416
8 | 0.943 | 0.01045 | -0.001 | 90.172
8.5 | 0.971 | 0.01304 | -0.002 | 74.466
9 | 0.988 | 0.01449 | -0.002 | 68.173
9.5 | 0.979 | 0.01731 | -0.002 | 56.561
10 | 0.933 | 0.02796 | -0.002 | 33.382
10.5 | 0.889 | 0.0443 | -0.002 | 20.08
11 | 0.851 | 0.06032 | -0.002 | 14.11
11.5 | 0.805 | 0.07817 | -0.001 | 10.299
12 | 0.785 | 0.08404 | -0.001 | 9.343
12.5 | 0.761 | 0.08936 | -0.001 | 8.513
13 | 0.733 | 0.09604 | -0.001 | 7.631
13.5 | 0.702 | 0.10186 | -0.002 | 6.896
14 | 0.669 | 0.10899 | -0.002 | 6.139

## 42. Re 1M Mach 0.00 (2)
BIGFOIL.COM POLAR EXPORT
NACA22107
NACA22107 |  |  |  | Cl Max: | 1.3005 | at alpha= | 13 | deg
XFOIL ncrit=9 |  |  |  | L/D Max: | 90.9263 | at alpha= | 7.5 | deg
Re: | 1000000 |  |  | Cd Min: | 0.25246 | at alpha= | -20 | deg
Mach: | 0 |  |  | Cl=0 at alpha= | -0.95984 | deg
|  |  |  | @ Cl=0.1, Cd= | 0.0077411
|  |  |  | @ Cl=0.4, Cd= | 0.0068698
|  |  |  | @ Cl=0.6, Cd= | 0.0079014
alpha (deg) | Cl | Cd | Cm | Cl/Cd
-20 | -0.8224 | 0.25246 | 0.0798 | -3.2575
-19.5 | -0.8058 | 0.24594 | 0.0757 | -3.2764
-19 | -0.7896 | 0.23919 | 0.0716 | -3.3011
-18.5 | -0.7733 | 0.23269 | 0.0678 | -3.3233
-18 | -0.7588 | 0.22506 | 0.0644 | -3.3715
-17.5 | -0.7431 | 0.21867 | 0.0609 | -3.3983
-17 | -0.7275 | 0.21235 | 0.0574 | -3.4259
-16.5 | -0.7118 | 0.20575 | 0.0539 | -3.4595
-16 | -0.6964 | 0.19899 | 0.0505 | -3.4997
-15.5 | -0.6813 | 0.19214 | 0.0471 | -3.5459
-15 | -0.6667 | 0.18518 | 0.0438 | -3.6003
-14.5 | -0.6524 | 0.17806 | 0.0406 | -3.6639
-14 | -0.6383 | 0.17065 | 0.0371 | -3.7404
-13.5 | -0.6258 | 0.16343 | 0.0338 | -3.8292
-13 | -0.6147 | 0.15598 | 0.0304 | -3.9409
-12.5 | -0.6056 | 0.14819 | 0.0268 | -4.0866
-12 | -0.5961 | 0.14054 | 0.0236 | -4.2415
-11.5 | -0.588 | 0.13257 | 0.0203 | -4.4354
-11 | -0.5824 | 0.12394 | 0.0183 | -4.699
-10.5 | -0.5738 | 0.11722 | 0.0162 | -4.8951
-10 | -0.5663 | 0.11021 | 0.0134 | -5.1384
-9.5 | -0.5601 | 0.1029 | 0.0102 | -5.4431
-9 | -0.5552 | 0.09538 | 0.0067 | -5.8209
-8.5 | -0.5528 | 0.08752 | 0.0024 | -6.3163
-8 | -0.5596 | 0.07917 | -0.0042 | -7.0683
-7.5 | -0.5559 | 0.06984 | -0.0115 | -7.9596
-7 | -0.5414 | 0.06167 | -0.014 | -8.779
-6.5 | -0.5209 | 0.0543 | -0.0141 | -9.593
-6 | -0.4958 | 0.04736 | -0.0127 | -10.4688
-5.5 | -0.4676 | 0.04098 | -0.0102 | -11.4104
-5 | -0.4465 | 0.03299 | -0.0068 | -13.5344
-4.5 | -0.4135 | 0.02919 | -0.0038 | -14.1658
-4 | -0.3712 | 0.02665 | 0.0007 | -13.9287
-3.5 | -0.3119 | 0.01961 | -0.0004 | -15.9052
-3 | -0.238 | 0.01708 | -0.0046 | -13.9344
-2.5 | -0.1644 | 0.01082 | -0.0057 | -15.1941
-2 | -0.0993 | 0.00918 | -0.0075 | -10.817
-1.5 | -0.0494 | 0.00854 | -0.0056 | -5.7845
-1 | -0.004 | 0.00777 | -0.003 | -0.5148
-0.5 | 0.0458 | 0.00777 | -0.0015 | 5.8945
0 | 0.0959 | 0.00773 | -0.0002 | 12.4062
0.5 | 0.1475 | 0.00787 | 0.0007 | 18.7421
1 | 0.1745 | 0.00549 | 0.0062 | 31.7851
1.5 | 0.2594 | 0.00611 | 0 | 42.455
2 | 0.3493 | 0.00668 | -0.0077 | 52.2904
2.5 | 0.4241 | 0.00696 | -0.012 | 60.9339
3 | 0.4748 | 0.00719 | -0.0111 | 66.0362
3.5 | 0.5223 | 0.00748 | -0.0095 | 69.8262
4 | 0.5706 | 0.00768 | -0.0079 | 74.2969
4.5 | 0.6184 | 0.00804 | -0.0064 | 76.9154
5 | 0.6674 | 0.00826 | -0.005 | 80.799
5.5 | 0.7154 | 0.0087 | -0.0035 | 82.2299
6 | 0.7652 | 0.00892 | -0.0023 | 85.7848
6.5 | 0.8144 | 0.00926 | -0.0011 | 87.9482
7 | 0.8635 | 0.00965 | 0.0001 | 89.4819
7.5 | 0.9129 | 0.01004 | 0.0012 | 90.9263
8 | 0.9611 | 0.01059 | 0.0024 | 90.7554
8.5 | 1.0056 | 0.0117 | 0.004 | 85.9487
9 | 1.0483 | 0.01317 | 0.0058 | 79.5976
9.5 | 1.0924 | 0.01446 | 0.0074 | 75.5463
10 | 1.1337 | 0.01614 | 0.0094 | 70.2416
10.5 | 1.176 | 0.01755 | 0.011 | 67.0085
11 | 1.2104 | 0.01985 | 0.0134 | 60.9773
11.5 | 1.2439 | 0.022 | 0.0158 | 56.5409
12 | 1.2732 | 0.02432 | 0.0184 | 52.352
12.5 | 1.2932 | 0.02714 | 0.0217 | 47.6492
13 | 1.3005 | 0.03012 | 0.0263 | 43.1773
13.5 | 1.2889 | 0.03406 | 0.0308 | 37.842
14 | 1.2565 | 0.04354 | 0.0268 | 28.8585
14.5 | 1.2086 | 0.0623 | 0.0125 | 19.3997
15 | 1.1451 | 0.08194 | 0.0015 | 13.9749
15.5 | 1.0896 | 0.09945 | -0.0078 | 10.9563
16 | 1.0486 | 0.1154 | -0.0161 | 9.0867
16.5 | 1.0231 | 0.1294 | -0.0234 | 7.9065
17 | 1.0015 | 0.14331 | -0.0307 | 6.9883
17.5 | 0.9756 | 0.15925 | -0.0392 | 6.1262
18 | 0.9532 | 0.17567 | -0.0479 | 5.4261

## 43. Re 1M Mach 0.10 (1)
BIGFOIL.COM POLAR EXPORT
NACA22107
NACA22107 |  |  |  | Cl Max: | 0.985 | at alpha= | 9 | deg
JavaFoil+Calcfoil stall+Eppler ext transition |  |  |  | L/D Max: | 95.581 | at alpha= | 7 | deg
Re: | 1000000 |  |  | Cd Min: | 0.00865 | at alpha= | 1.5 | deg
Mach: | 0.1 |  |  | Cl=0 at alpha= | -0.73276 | deg
|  |  |  | @ Cl=0.1, Cd= | 0.0098203
|  |  |  | @ Cl=0.4, Cd= | 0.0091562
|  |  |  | @ Cl=0.6, Cd= | 0.0093158
alpha (deg) | Cl | Cd | Cm | Cl/Cd
-12.5 | -0.268 | 0.09464 | 0.002 | -2.832
-12 | -0.286 | 0.09067 | 0.002 | -3.157
-11.5 | -0.305 | 0.08465 | 0.002 | -3.601
-11 | -0.323 | 0.0803 | 0.002 | -4.027
-10.5 | -0.341 | 0.07438 | 0.002 | -4.59
-10 | -0.359 | 0.07097 | 0.002 | -5.054
-9.5 | -0.372 | 0.06695 | 0.002 | -5.559
-9 | -0.383 | 0.06422 | 0.001 | -5.967
-8.5 | -0.392 | 0.05998 | 0.001 | -6.528
-8 | -0.397 | 0.05608 | 0.001 | -7.074
-7.5 | -0.398 | 0.05304 | 0.001 | -7.504
-7 | -0.395 | 0.0506 | 0.001 | -7.806
-6.5 | -0.387 | 0.04668 | 0.001 | -8.298
-6 | -0.375 | 0.04414 | 0.001 | -8.485
-5.5 | -0.357 | 0.04128 | 0.001 | -8.643
-5 | -0.334 | 0.03867 | 0.001 | -8.636
-4.5 | -0.306 | 0.03642 | 0.001 | -8.414
-4 | -0.275 | 0.03459 | 0.001 | -7.94
-3.5 | -0.239 | 0.03287 | 0.001 | -7.273
-3 | -0.2 | 0.03135 | 0.001 | -6.39
-2.5 | -0.159 | 0.03013 | 0.001 | -5.278
-2 | -0.116 | 0.0292 | 0.001 | -3.957
-1.5 | -0.071 | 0.02871 | 0.001 | -2.465
-1 | -0.031 | 0.00992 | 0.002 | -3.13
-0.5 | 0.027 | 0.00985 | 0.002 | 2.712
0 | 0.085 | 0.00981 | 0.002 | 8.652
0.5 | 0.143 | 0.00985 | 0.001 | 14.535
1 | 0.201 | 0.01286 | 0.001 | 15.646
1.5 | 0.259 | 0.00865 | 0.001 | 29.975
2 | 0.317 | 0.00872 | 0.001 | 36.377
2.5 | 0.375 | 0.00882 | 0.001 | 42.532
3 | 0.433 | 0.0096 | 0.001 | 45.055
3.5 | 0.49 | 0.01039 | 0 | 47.174
4 | 0.547 | 0.00979 | 0 | 55.944
4.5 | 0.604 | 0.00928 | 0 | 65.122
5 | 0.661 | 0.00868 | 0 | 76.134
5.5 | 0.716 | 0.0087 | 0 | 82.396
6 | 0.769 | 0.00874 | -0.001 | 88.073
6.5 | 0.82 | 0.00881 | -0.001 | 92.999
7 | 0.867 | 0.00907 | -0.001 | 95.581
7.5 | 0.909 | 0.01021 | -0.001 | 89.022
8 | 0.945 | 0.01055 | -0.001 | 89.522
8.5 | 0.971 | 0.01353 | -0.002 | 71.766
9 | 0.985 | 0.01479 | -0.002 | 66.585
9.5 | 0.965 | 0.01885 | -0.002 | 51.192
10 | 0.914 | 0.03213 | -0.002 | 28.443
10.5 | 0.872 | 0.04846 | -0.002 | 18
11 | 0.837 | 0.06275 | -0.002 | 13.333
11.5 | 0.79 | 0.07921 | -0.001 | 9.977
12 | 0.766 | 0.08471 | -0.001 | 9.048
12.5 | 0.738 | 0.09046 | -0.001 | 8.154
13 | 0.705 | 0.0971 | -0.001 | 7.261
13.5 | 0.669 | 0.10358 | -0.001 | 6.463
14 | 0.632 | 0.11071 | -0.002 | 5.705

## 44. Re 1M Mach 0.10 (2)
BIGFOIL.COM POLAR EXPORT
NACA22107
NACA22107 |  |  |  | Cl Max: | 1.283 | at alpha= | 12.5 | deg
XFOIL ncrit=9 |  |  |  | L/D Max: | 90.7905 | at alpha= | 7.5 | deg
Re: | 1000000 |  |  | Cd Min: | 0.16832 | at alpha= | 17.5 | deg
Mach: | 0.1 |  |  | Cl=0 at alpha= | -0.95908 | deg
|  |  |  | @ Cl=0.1, Cd= | 0.0077697
|  |  |  | @ Cl=0.4, Cd= | 0.0068842
|  |  |  | @ Cl=0.6, Cd= | 0.0078992
alpha (deg) | Cl | Cd | Cm | Cl/Cd
-3 | -0.2384 | 0.01721 | -0.005 | -13.8524
-2.5 | -0.1641 | 0.01129 | -0.0061 | -14.535
-2 | -0.0995 | 0.00927 | -0.0077 | -10.7335
-1 | -0.0041 | 0.00781 | -0.003 | -0.52497
-0.5 | 0.046 | 0.00779 | -0.0015 | 5.905
0 | 0.0964 | 0.00776 | -0.0002 | 12.4227
0.5 | 0.1482 | 0.0079 | 0.0008 | 18.7595
1 | 0.1757 | 0.00553 | 0.0061 | 31.7722
1.5 | 0.2598 | 0.00613 | 0.0003 | 42.3817
2 | 0.3502 | 0.0067 | -0.0074 | 52.2687
2.5 | 0.4259 | 0.00698 | -0.0119 | 61.0172
3 | 0.4776 | 0.00721 | -0.0111 | 66.2413
3.5 | 0.5254 | 0.0075 | -0.0094 | 70.0533
4 | 0.574 | 0.00771 | -0.0079 | 74.4488
4.5 | 0.6221 | 0.00806 | -0.0062 | 77.1836
5 | 0.6714 | 0.0083 | -0.0048 | 80.8916
5.5 | 0.7199 | 0.00872 | -0.0033 | 82.5573
6 | 0.7699 | 0.00897 | -0.002 | 85.8305
6.5 | 0.8196 | 0.0093 | -0.0008 | 88.129
7 | 0.8692 | 0.00969 | 0.0004 | 89.7007
7.5 | 0.9188 | 0.01012 | 0.0016 | 90.7905
8 | 0.9673 | 0.01071 | 0.0029 | 90.3175
8.5 | 1.0115 | 0.01195 | 0.0047 | 84.6444
9 | 1.054 | 0.01354 | 0.0067 | 77.8434
9.5 | 1.0988 | 0.01479 | 0.0084 | 74.2934
10 | 1.1404 | 0.0165 | 0.0105 | 69.1152
10.5 | 1.1819 | 0.01807 | 0.0123 | 65.4068
11 | 1.2097 | 0.02119 | 0.0156 | 57.0882
11.5 | 1.2461 | 0.02295 | 0.0177 | 54.2963
12 | 1.2708 | 0.02565 | 0.0208 | 49.5439
12.5 | 1.283 | 0.02892 | 0.0248 | 44.3638
13 | 1.275 | 0.03244 | 0.0305 | 39.3033
13.5 | 1.2557 | 0.03864 | 0.0308 | 32.4974
14 | 1.2098 | 0.05547 | 0.0174 | 21.81
14.5 | 1.1512 | 0.07496 | 0.0055 | 15.3575
15 | 1.098 | 0.09203 | -0.0036 | 11.9309
15.5 | 1.0549 | 0.10759 | -0.0118 | 9.8048
16 | 1.0223 | 0.12263 | -0.0197 | 8.3365
16.5 | 0.9994 | 0.13651 | -0.0269 | 7.3211
17 | 0.9784 | 0.15075 | -0.0344 | 6.4902
17.5 | 0.9497 | 0.16832 | -0.0437 | 5.6422

## 45. Re 1M Mach 0.25 (1)
BIGFOIL.COM POLAR EXPORT
NACA22107
NACA22107 |  |  |  | Cl Max: | 0.963 | at alpha= | 8.5 | deg
JavaFoil+Calcfoil stall+Eppler ext transition |  |  |  | L/D Max: | 94.305 | at alpha= | 7 | deg
Re: | 1000000 |  |  | Cd Min: | 0.00876 | at alpha= | 1.5 | deg
Mach: | 0.25 |  |  | Cl=0 at alpha= | -0.75472 | deg
|  |  |  | @ Cl=0.1, Cd= | 0.010034
|  |  |  | @ Cl=0.4, Cd= | 0.11319
|  |  |  | @ Cl=0.6, Cd= | 0.11319
alpha (deg) | Cl | Cd | Cm | Cl/Cd
-11 | -0.057 | 0.07899 | 0.002 | -0.719
-10.5 | -0.054 | 0.07507 | 0.002 | -0.72
-10 | -0.109 | 0.0736 | 0.002 | -1.487
-9.5 | -0.171 | 0.06772 | 0.002 | -2.524
-9 | -0.216 | 0.06444 | 0.002 | -3.357
-8.5 | -0.255 | 0.06009 | 0.002 | -4.242
-8 | -0.287 | 0.05795 | 0.001 | -4.957
-7.5 | -0.313 | 0.05477 | 0.001 | -5.718
-7 | -0.332 | 0.05107 | 0.001 | -6.495
-6.5 | -0.342 | 0.04776 | 0.001 | -7.167
-6 | -0.345 | 0.04453 | 0.001 | -7.741
-5.5 | -0.339 | 0.04213 | 0.001 | -8.039
-5 | -0.325 | 0.03976 | 0.001 | -8.163
-4.5 | -0.303 | 0.03742 | 0.001 | -8.1
-4 | -0.275 | 0.03523 | 0.001 | -7.81
-3.5 | -0.242 | 0.03339 | 0.001 | -7.237
-3 | -0.204 | 0.0317 | 0.001 | -6.427
-2.5 | -0.162 | 0.03035 | 0.001 | -5.35
-2 | -0.118 | 0.02936 | 0.001 | -4.029
-1.5 | -0.073 | 0.02899 | 0.001 | -2.501
-1 | -0.026 | 0.02799 | 0.001 | -0.918
-0.5 | 0.027 | 0.01006 | 0.002 | 2.726
0 | 0.087 | 0.01004 | 0.002 | 8.688
0.5 | 0.147 | 0.01001 | 0.001 | 14.69
1 | 0.207 | 0.01202 | 0.001 | 17.209
1.5 | 0.266 | 0.00876 | 0.001 | 30.422
2 | 0.326 | 0.00884 | 0.001 | 36.873
2.5 | 0.385 | 0.00898 | 0.001 | 42.913
3 | 0.444 | 0.00982 | 0.001 | 45.274
3.5 | 0.503 | 0.01062 | 0 | 47.415
4 | 0.562 | 0.01 | 0 | 56.202
4.5 | 0.621 | 0.00948 | 0 | 65.441
5 | 0.679 | 0.00889 | 0 | 76.306
5.5 | 0.735 | 0.00892 | 0 | 82.385
6 | 0.789 | 0.00898 | -0.001 | 87.834
6.5 | 0.839 | 0.00908 | -0.001 | 92.365
7 | 0.885 | 0.00938 | -0.001 | 94.305
7.5 | 0.924 | 0.01085 | -0.001 | 85.135
8 | 0.952 | 0.01274 | -0.001 | 74.684
8.5 | 0.963 | 0.01482 | -0.002 | 64.952
9 | 0.932 | 0.01984 | -0.002 | 46.982
9.5 | 0.869 | 0.03549 | -0.002 | 24.499
10 | 0.81 | 0.05661 | -0.002 | 14.309
10.5 | 0.758 | 0.07191 | -0.001 | 10.54
11 | 0.717 | 0.0776 | -0.001 | 9.241
11.5 | 0.664 | 0.08395 | -0.001 | 7.912
12 | 0.6 | 0.0907 | -0.001 | 6.62
12.5 | 0.528 | 0.09778 | -0.001 | 5.397
13 | 0.447 | 0.10586 | -0.001 | 4.227
13.5 | 0.361 | 0.11319 | -0.002 | 3.187

## 46. Re 1M Mach 0.25 (2)
BIGFOIL.COM POLAR EXPORT
NACA22107
NACA22107 |  |  |  | Cl Max: | 1.2156 | at alpha= | 11.5 | deg
XFOIL ncrit=9 |  |  |  | L/D Max: | 90.3226 | at alpha= | 7.5 | deg
Re: | 1000000 |  |  | Cd Min: | 0.1684 | at alpha= | 16.5 | deg
Mach: | 0.25 |  |  | Cl=0 at alpha= | -0.96071 | deg
|  |  |  | @ Cl=0.1, Cd= | 0.0079031
|  |  |  | @ Cl=0.4, Cd= | 0.0069858
|  |  |  | @ Cl=0.6, Cd= | 0.0079443
alpha (deg) | Cl | Cd | Cm | Cl/Cd
-3.5 | -0.3168 | 0.02103 | -0.0025 | -15.0642
-3 | -0.2401 | 0.0179 | -0.0069 | -13.4134
-2 | -0.1008 | 0.00975 | -0.0084 | -10.3385
-1.5 | -0.0511 | 0.00894 | -0.0059 | -5.7159
-1 | -0.004 | 0.00809 | -0.0031 | -0.49444
-0.5 | 0.0469 | 0.00793 | -0.0014 | 5.9142
0 | 0.0989 | 0.0079 | 0 | 12.519
0.5 | 0.1523 | 0.00805 | 0.001 | 18.9193
1 | 0.1835 | 0.00587 | 0.0057 | 31.2606
1.5 | 0.265 | 0.00629 | 0.0011 | 42.1304
2 | 0.3565 | 0.00682 | -0.0063 | 52.2727
3 | 0.4929 | 0.00734 | -0.0109 | 67.1526
3.5 | 0.5425 | 0.00759 | -0.0091 | 71.4756
4 | 0.5923 | 0.0079 | -0.0073 | 74.9747
4.5 | 0.6427 | 0.00819 | -0.0056 | 78.4737
5 | 0.6933 | 0.00854 | -0.0038 | 81.1827
5.5 | 0.7443 | 0.00889 | -0.0021 | 83.7233
6 | 0.7958 | 0.00927 | -0.0004 | 85.8468
6.5 | 0.8483 | 0.00957 | 0.0011 | 88.6416
7 | 0.9005 | 0.00998 | 0.0026 | 90.2305
7.5 | 0.952 | 0.01054 | 0.0043 | 90.3226
8 | 1.0001 | 0.01159 | 0.0064 | 86.2899
8.5 | 1.0443 | 0.01329 | 0.009 | 78.5779
9 | 1.09 | 0.01488 | 0.0115 | 73.2527
9.5 | 1.1313 | 0.01705 | 0.0145 | 66.3519
10 | 1.1711 | 0.01922 | 0.0174 | 60.9313
10.5 | 1.1991 | 0.02245 | 0.0211 | 53.412
11 | 1.2147 | 0.02636 | 0.0256 | 46.0812
11.5 | 1.2156 | 0.03042 | 0.0309 | 39.9606
12 | 1.1879 | 0.03643 | 0.0342 | 32.6077
12.5 | 1.149 | 0.05169 | 0.0213 | 22.2287
13 | 1.1059 | 0.06847 | 0.0104 | 16.1516
13.5 | 1.0625 | 0.08325 | 0.0021 | 12.7628
14 | 1.0211 | 0.09782 | -0.0058 | 10.4386
14.5 | 0.9911 | 0.11142 | -0.0131 | 8.8952
15 | 0.9691 | 0.12458 | -0.0199 | 7.7789
15.5 | 0.9481 | 0.13826 | -0.0271 | 6.8574
16 | 0.9251 | 0.15342 | -0.0351 | 6.0299
16.5 | 0.908 | 0.1684 | -0.0429 | 5.3919

## 47. Re 1M Mach 0.50 (1)
BIGFOIL.COM POLAR EXPORT
NACA22107
NACA22107 |  |  |  | Cl Max: | 1.141 | at alpha= | 20 | deg
JavaFoil+Calcfoil stall+Eppler ext transition |  |  |  | L/D Max: | 83.702 | at alpha= | 6 | deg
Re: | 1000000 |  |  | Cd Min: | 0.00942 | at alpha= | 1.5 | deg
Mach: | 0.5 |  |  | Cl=0 at alpha= | -0.76271 | deg
|  |  |  | @ Cl=0.1, Cd= | 0.010959
|  |  |  | @ Cl=0.4, Cd= | 0.0096391
|  |  |  | @ Cl=0.6, Cd= | 0.010956
alpha (deg) | Cl | Cd | Cm | Cl/Cd
-20 | -0.973 | 0.19556 | 0.003 | -4.975
-19.5 | -0.949 | 0.18633 | 0.003 | -5.094
-19 | -0.925 | 0.18213 | 0.003 | -5.08
-18.5 | -0.9 | 0.17599 | 0.003 | -5.113
-18 | -0.876 | 0.17057 | 0.003 | -5.135
-17.5 | -0.852 | 0.16667 | 0.003 | -5.11
-17 | -0.827 | 0.16225 | 0.003 | -5.1
-16.5 | -0.802 | 0.15616 | 0.003 | -5.137
-16 | -0.778 | 0.15147 | 0.003 | -5.135
-15.5 | -0.753 | 0.147 | 0.003 | -5.125
-15 | -0.729 | 0.14312 | 0.003 | -5.093
-14.5 | -0.704 | 0.13474 | 0.003 | -5.221
-14 | -0.679 | 0.13083 | 0.003 | -5.189
-13.5 | -0.654 | 0.12639 | 0.003 | -5.176
-13 | -0.629 | 0.12108 | 0.002 | -5.193
-12.5 | -0.604 | 0.11708 | 0.002 | -5.158
-12 | -0.579 | 0.11397 | 0.002 | -5.081
-11.5 | -0.554 | 0.11068 | 0.002 | -5.006
-11 | -0.529 | 0.08613 | 0.002 | -6.136
-10.5 | -0.503 | 0.07496 | 0.002 | -6.716
-10 | -0.478 | 0.06784 | 0.002 | -7.05
-9.5 | -0.453 | 0.08359 | 0.002 | -5.416
-9 | -0.427 | 0.06716 | 0.002 | -6.364
-8.5 | -0.402 | 0.05861 | 0.002 | -6.859
-8 | -0.377 | 0.05376 | 0.002 | -7.005
-7.5 | -0.351 | 0.05809 | 0.002 | -6.04
-7 | -0.325 | 0.05121 | 0.002 | -6.353
-6.5 | -0.3 | 0.04796 | 0.002 | -6.248
-6 | -0.274 | 0.04965 | 0.002 | -5.518
-5.5 | -0.248 | 0.04326 | 0.001 | -5.737
-5 | -0.222 | 0.04112 | 0.001 | -5.407
-4.5 | -0.196 | 0.04009 | 0.001 | -4.902
-4 | -0.171 | 0.03764 | 0.001 | -4.531
-3.5 | -0.145 | 0.03563 | 0.001 | -4.059
-3 | -0.2 | 0.03432 | 0.001 | -5.838
-2.5 | -0.172 | 0.03205 | 0.001 | -5.366
-2 | -0.129 | 0.03048 | 0.001 | -4.224
-1.5 | -0.08 | 0.02944 | 0.001 | -2.715
-1 | -0.028 | 0.02884 | 0.001 | -0.985
-0.5 | 0.031 | 0.01008 | 0.002 | 3.033
0 | 0.097 | 0.01087 | 0.002 | 8.958
0.5 | 0.164 | 0.01285 | 0.002 | 12.79
1 | 0.231 | 0.01272 | 0.001 | 18.159
1.5 | 0.297 | 0.00942 | 0.001 | 31.564
2 | 0.364 | 0.00953 | 0.001 | 38.171
2.5 | 0.43 | 0.00973 | 0.001 | 44.157
3 | 0.496 | 0.01006 | 0.001 | 49.263
3.5 | 0.561 | 0.01098 | 0 | 51.127
4 | 0.626 | 0.01094 | 0 | 57.218
4.5 | 0.69 | 0.0105 | 0 | 65.742
5 | 0.754 | 0.01038 | 0 | 72.642
5.5 | 0.814 | 0.01013 | 0 | 80.38
6 | 0.867 | 0.01036 | -0.001 | 83.702
6.5 | 0.908 | 0.01086 | -0.001 | 83.557
7 | 0.895 | 0.01647 | -0.001 | 54.344
7.5 | 0.761 | 0.0367 | -0.001 | 20.737
8 | 0.479 | 0.05229 | -0.001 | 9.162
8.5 | 0.492 | 0.06273 | -0.001 | 7.851
9 | 0.52 | 0.0716 | -0.001 | 7.259
9.5 | 0.547 | 0.07874 | -0.001 | 6.949
10 | 0.575 | 0.08514 | -0.001 | 6.749
10.5 | 0.602 | 0.10175 | -0.001 | 5.919
11 | 0.63 | 0.10771 | -0.001 | 5.849
11.5 | 0.658 | 0.11508 | -0.002 | 5.718
12 | 0.686 | 0.12068 | -0.002 | 5.686
12.5 | 0.714 | 0.12683 | -0.002 | 5.633
13 | 0.743 | 0.13243 | -0.002 | 5.61
13.5 | 0.77 | 0.13618 | -0.002 | 5.658
14 | 0.799 | 0.14097 | -0.003 | 5.669
14.5 | 0.828 | 0.15079 | -0.003 | 5.491
15 | 0.856 | 0.1508 | -0.003 | 5.675
15.5 | 0.885 | 0.15757 | -0.003 | 5.616
16 | 0.913 | 0.16301 | -0.003 | 5.598
16.5 | 0.941 | 0.16542 | -0.004 | 5.686
17 | 0.97 | 0.17368 | -0.004 | 5.584
17.5 | 0.997 | 0.17497 | -0.004 | 5.7
18 | 1.027 | 0.18133 | -0.004 | 5.665
18.5 | 1.055 | 0.18579 | -0.004 | 5.678
19 | 1.083 | 0.19018 | -0.005 | 5.693
19.5 | 1.113 | 0.20165 | -0.005 | 5.518
20 | 1.141 | 0.19864 | -0.005 | 5.742

## 48. Re 1M Mach 0.50 (2)
BIGFOIL.COM POLAR EXPORT
NACA22107
NACA22107 |  |  |  | Cl Max: | 1.1433 | at alpha= | 8.5 | deg
XFOIL ncrit=9 |  |  |  | L/D Max: | 87.576 | at alpha= | 6.5 | deg
Re: | 1000000 |  |  | Cd Min: | 0.24921 | at alpha= | -18 | deg
Mach: | 0.5 |  |  | Cl=0 at alpha= | -0.98342 | deg
|  |  |  | @ Cl=0.1, Cd= | 0.0087045
|  |  |  | @ Cl=0.4, Cd= | 0.0072866
|  |  |  | @ Cl=0.6, Cd= | 0.0081643
alpha (deg) | Cl | Cd | Cm | Cl/Cd
-18 | -0.8422 | 0.24921 | 0.0818 | -3.3795
-17.5 | -0.8207 | 0.24128 | 0.0772 | -3.4014
-17 | -0.7992 | 0.23328 | 0.0727 | -3.4259
-16.5 | -0.7776 | 0.22517 | 0.0682 | -3.4534
-16 | -0.7555 | 0.21706 | 0.0638 | -3.4806
-15.5 | -0.7341 | 0.2091 | 0.0592 | -3.5108
-15 | -0.7135 | 0.20115 | 0.0549 | -3.5471
-14.5 | -0.6935 | 0.19314 | 0.0506 | -3.5907
-14 | -0.6744 | 0.18504 | 0.0463 | -3.6446
-13.5 | -0.6557 | 0.17704 | 0.0423 | -3.7037
-13 | -0.6381 | 0.169 | 0.0382 | -3.7757
-12.5 | -0.6211 | 0.16015 | 0.0353 | -3.8782
-12 | -0.605 | 0.15236 | 0.0323 | -3.9709
-11.5 | -0.5896 | 0.14467 | 0.029 | -4.0755
-11 | -0.575 | 0.13697 | 0.0258 | -4.198
-10.5 | -0.561 | 0.12908 | 0.0225 | -4.3461
-10 | -0.5471 | 0.12129 | 0.0182 | -4.5107
-9.5 | -0.5361 | 0.11346 | 0.0141 | -4.725
-9 | -0.5259 | 0.10563 | 0.0099 | -4.9787
-8.5 | -0.5155 | 0.09775 | 0.0062 | -5.2737
-8 | -0.508 | 0.08958 | 0.0047 | -5.6709
-7.5 | -0.5005 | 0.08211 | 0.0015 | -6.0955
-7 | -0.4953 | 0.07465 | -0.0025 | -6.635
-6.5 | -0.4986 | 0.06692 | -0.0083 | -7.4507
-6 | -0.4941 | 0.05915 | -0.0126 | -8.3533
-5.5 | -0.4819 | 0.05166 | -0.0147 | -9.3283
-5 | -0.4628 | 0.04477 | -0.0142 | -10.3373
-4.5 | -0.4302 | 0.03894 | -0.0113 | -11.0478
-4 | -0.4002 | 0.03374 | -0.0063 | -11.8613
-3.5 | -0.3353 | 0.02551 | -0.0096 | -13.1439
-3 | -0.2449 | 0.02179 | -0.0137 | -11.2391
-2.5 | -0.1676 | 0.01802 | -0.0146 | -9.3008
-2 | -0.114 | 0.01233 | -0.0104 | -9.2457
-1.5 | -0.058 | 0.01065 | -0.007 | -5.446
-1 | -0.0018 | 0.00949 | -0.0041 | -0.18967
-0.5 | 0.0525 | 0.00864 | -0.0013 | 6.0764
0 | 0.1114 | 0.00872 | 0.0004 | 12.7752
0.5 | 0.1704 | 0.00877 | 0.002 | 19.4299
1 | 0.2283 | 0.00858 | 0.0035 | 26.6084
1.5 | 0.2789 | 0.00671 | 0.0067 | 41.5648
2 | 0.3862 | 0.00723 | -0.0016 | 53.4163
2.5 | 0.4813 | 0.00762 | -0.0072 | 63.1627
3 | 0.5618 | 0.00792 | -0.0097 | 70.9343
3.5 | 0.6181 | 0.00828 | -0.0069 | 74.6498
4 | 0.6755 | 0.00866 | -0.0041 | 78.0023
4.5 | 0.733 | 0.00917 | -0.001 | 79.9346
5 | 0.7925 | 0.00961 | 0.0021 | 82.4662
5.5 | 0.8521 | 0.01021 | 0.0055 | 83.4574
6 | 0.9136 | 0.01079 | 0.009 | 84.671
6.5 | 0.9791 | 0.01118 | 0.0124 | 87.576
7 | 1.0423 | 0.01202 | 0.0164 | 86.7138
7.5 | 1.0914 | 0.01463 | 0.0222 | 74.6001
8 | 1.1299 | 0.01839 | 0.029 | 61.441
8.5 | 1.1433 | 0.02397 | 0.036 | 47.6971
9 | 1.1198 | 0.03111 | 0.0415 | 35.9949
9.5 | 1.0768 | 0.04144 | 0.0366 | 25.9846
10 | 1.0324 | 0.05766 | 0.0226 | 17.905
10.5 | 0.9925 | 0.07033 | 0.0138 | 14.112
11 | 0.9588 | 0.08245 | 0.0061 | 11.6289
11.5 | 0.9312 | 0.0943 | -0.0011 | 9.8749
12 | 0.908 | 0.10641 | -0.0081 | 8.533
12.5 | 0.8897 | 0.11865 | -0.0149 | 7.4985
13 | 0.8747 | 0.13109 | -0.0218 | 6.6725
13.5 | 0.8606 | 0.1443 | -0.0292 | 5.964

## 49. Re 2M Mach 0.00 (1)
BIGFOIL.COM POLAR EXPORT
NACA22107
NACA22107 |  |  |  | Cl Max: | 1.006 | at alpha= | 9.5 | deg
JavaFoil+Calcfoil stall+Eppler ext transition |  |  |  | L/D Max: | 110.378 | at alpha= | 7 | deg
Re: | 2000000 |  |  | Cd Min: | 0.00751 | at alpha= | 5 | deg
Mach: | 0 |  |  | Cl=0 at alpha= | -0.73276 | deg
|  |  |  | @ Cl=0.1, Cd= | 0.0095862
|  |  |  | @ Cl=0.4, Cd= | 0.0093447
|  |  |  | @ Cl=0.6, Cd= | 0.0079693
alpha (deg) | Cl | Cd | Cm | Cl/Cd
-13 | -0.289 | 0.09146 | 0.002 | -3.155
-12.5 | -0.305 | 0.08782 | 0.002 | -3.468
-12 | -0.321 | 0.08279 | 0.002 | -3.875
-11.5 | -0.337 | 0.0783 | 0.002 | -4.306
-11 | -0.353 | 0.07357 | 0.002 | -4.8
-10.5 | -0.369 | 0.06969 | 0.002 | -5.288
-10 | -0.383 | 0.06625 | 0.002 | -5.779
-9.5 | -0.393 | 0.06207 | 0.002 | -6.339
-9 | -0.402 | 0.05845 | 0.002 | -6.87
-8.5 | -0.407 | 0.05523 | 0.002 | -7.37
-8 | -0.409 | 0.05246 | 0.001 | -7.803
-7.5 | -0.408 | 0.04924 | 0.001 | -8.285
-7 | -0.403 | 0.04664 | 0.001 | -8.631
-6.5 | -0.393 | 0.04419 | 0.001 | -8.886
-6 | -0.378 | 0.04152 | 0.001 | -9.109
-5.5 | -0.359 | 0.03907 | 0.001 | -9.189
-5 | -0.335 | 0.03705 | 0.001 | -9.041
-4.5 | -0.307 | 0.03509 | 0.001 | -8.743
-4 | -0.274 | 0.03338 | 0.001 | -8.224
-3.5 | -0.239 | 0.03181 | 0.001 | -7.503
-3 | -0.2 | 0.03052 | 0.001 | -6.551
-2.5 | -0.159 | 0.02965 | 0.001 | -5.355
-2 | -0.116 | 0.02838 | 0.001 | -4.074
-1.5 | -0.088 | 0.00948 | 0.002 | -9.249
-1 | -0.031 | 0.0094 | 0.002 | -3.29
-0.5 | 0.027 | 0.00934 | 0.002 | 2.845
0 | 0.084 | 0.00928 | 0.002 | 9.102
0.5 | 0.142 | 0.01039 | 0.001 | 13.716
1 | 0.2 | 0.01142 | 0.001 | 17.537
1.5 | 0.258 | 0.00787 | 0.001 | 32.763
2 | 0.316 | 0.00897 | 0.001 | 35.208
2.5 | 0.373 | 0.0088 | 0.001 | 42.427
3 | 0.431 | 0.00997 | 0.001 | 43.167
3.5 | 0.488 | 0.00903 | 0 | 53.99
4 | 0.545 | 0.00848 | 0 | 64.236
4.5 | 0.601 | 0.00796 | 0 | 75.593
5 | 0.658 | 0.00751 | 0 | 87.618
5.5 | 0.713 | 0.00751 | 0 | 94.923
6 | 0.766 | 0.00754 | -0.001 | 101.559
6.5 | 0.816 | 0.0076 | -0.001 | 107.325
7 | 0.863 | 0.00782 | -0.001 | 110.378
7.5 | 0.905 | 0.00889 | -0.001 | 101.813
8 | 0.943 | 0.00917 | -0.001 | 102.779
8.5 | 0.974 | 0.00948 | -0.002 | 102.693
9 | 0.996 | 0.01218 | -0.002 | 81.772
9.5 | 1.006 | 0.01364 | -0.002 | 73.751
10 | 0.992 | 0.01621 | -0.002 | 61.185
10.5 | 0.947 | 0.02515 | -0.002 | 37.634
11 | 0.896 | 0.03941 | -0.002 | 22.735
11.5 | 0.856 | 0.05255 | -0.002 | 16.287
12 | 0.82 | 0.06438 | -0.002 | 12.73
12.5 | 0.789 | 0.07177 | -0.002 | 10.988
13 | 0.755 | 0.07959 | -0.002 | 9.485
13.5 | 0.722 | 0.08552 | -0.003 | 8.438
14 | 0.685 | 0.09363 | -0.003 | 7.312
14.5 | 0.647 | 0.10252 | -0.003 | 6.307

## 50. Re 2M Mach 0.00 (2)
BIGFOIL.COM POLAR EXPORT
NACA22107
NACA22107 |  |  |  | Cl Max: | 1.4355 | at alpha= | 14 | deg
XFOIL ncrit=9 |  |  |  | L/D Max: | 108.781 | at alpha= | 7 | deg
Re: | 2000000 |  |  | Cd Min: | 0.17776 | at alpha= | 19 | deg
Mach: | 0 |  |  | Cl=0 at alpha= | -0.86191 | deg
|  |  |  | @ Cl=0.1, Cd= | 0.0072381
|  |  |  | @ Cl=0.4, Cd= | 0.0058944
|  |  |  | @ Cl=0.6, Cd= | 0.0065366
alpha (deg) | Cl | Cd | Cm | Cl/Cd
-4 | -0.3323 | 0.02168 | -0.0073 | -15.3275
-3.5 | -0.2654 | 0.01353 | -0.0089 | -19.6157
-3 | -0.2123 | 0.00837 | -0.007 | -25.3644
-2.5 | -0.1664 | 0.00744 | -0.0046 | -22.3656
-2 | -0.1172 | 0.0073 | -0.003 | -16.0548
-1.5 | -0.066 | 0.00718 | -0.0019 | -9.1922
-1 | -0.0145 | 0.00702 | -0.0008 | -2.0655
-0.5 | 0.038 | 0.00716 | -0.0001 | 5.3073
0 | 0.0907 | 0.00721 | 0.0006 | 12.5798
0.5 | 0.1437 | 0.00737 | 0.0011 | 19.498
1 | 0.1893 | 0.00642 | 0.0026 | 29.486
1.5 | 0.2263 | 0.00534 | 0.0066 | 42.3783
2 | 0.2925 | 0.0055 | 0.0045 | 53.1818
2.5 | 0.3684 | 0.00579 | 0.0001 | 63.6269
3 | 0.435 | 0.00601 | -0.0024 | 72.3794
3.5 | 0.501 | 0.00625 | -0.0047 | 80.16
4 | 0.568 | 0.00641 | -0.0073 | 88.6115
4.5 | 0.6312 | 0.00666 | -0.0091 | 94.7748
5 | 0.6799 | 0.00684 | -0.0077 | 99.4006
5.5 | 0.7281 | 0.00714 | -0.0061 | 101.9748
6 | 0.7772 | 0.00735 | -0.0048 | 105.7415
6.5 | 0.826 | 0.00767 | -0.0035 | 107.6923
7 | 0.8746 | 0.00804 | -0.0022 | 108.7811
7.5 | 0.9227 | 0.00854 | -0.0008 | 108.0445
8 | 0.9685 | 0.00937 | 0.0007 | 103.3618
8.5 | 1.0131 | 0.01043 | 0.0025 | 97.1333
9 | 1.0586 | 0.0114 | 0.004 | 92.8596
9.5 | 1.1051 | 0.01222 | 0.0054 | 90.4337
10 | 1.1498 | 0.01333 | 0.007 | 86.2566
10.5 | 1.1958 | 0.0142 | 0.0082 | 84.2113
11 | 1.2388 | 0.01545 | 0.0098 | 80.1812
11.5 | 1.2788 | 0.01703 | 0.0117 | 75.091
12 | 1.3197 | 0.01835 | 0.0133 | 71.9183
12.5 | 1.3568 | 0.01998 | 0.0153 | 67.9079
13 | 1.3903 | 0.02179 | 0.0176 | 63.8045
13.5 | 1.4198 | 0.02376 | 0.0201 | 59.7559
14 | 1.4355 | 0.02653 | 0.024 | 54.1086
14.5 | 1.4234 | 0.03 | 0.0307 | 47.4467
15 | 1.3902 | 0.03698 | 0.0321 | 37.5933
15.5 | 1.3606 | 0.05015 | 0.0215 | 27.1306
16 | 1.2488 | 0.08035 | 0.0028 | 15.542
16.5 | 1.1382 | 0.10709 | -0.0112 | 10.6284
17 | 1.0869 | 0.12478 | -0.0204 | 8.7105
17.5 | 1.0529 | 0.14028 | -0.0284 | 7.5057
18 | 1.038 | 0.15231 | -0.0348 | 6.815
18.5 | 1.0236 | 0.16493 | -0.0418 | 6.2063
19 | 1.0105 | 0.17776 | -0.0491 | 5.6846

## 51. Re 2M Mach 0.10 (1)
BIGFOIL.COM POLAR EXPORT
NACA22107
NACA22107 |  |  |  | Cl Max: | 0.999 | at alpha= | 9.5 | deg
JavaFoil+Calcfoil stall+Eppler ext transition |  |  |  | L/D Max: | 110.195 | at alpha= | 7 | deg
Re: | 2000000 |  |  | Cd Min: | 0.00754 | at alpha= | 5 | deg
Mach: | 0.1 |  |  | Cl=0 at alpha= | -0.73276 | deg
|  |  |  | @ Cl=0.1, Cd= | 0.0093203
|  |  |  | @ Cl=0.4, Cd= | 0.0093329
|  |  |  | @ Cl=0.6, Cd= | 0.0080272
alpha (deg) | Cl | Cd | Cm | Cl/Cd
-12.5 | -0.268 | 0.0873 | 0.002 | -3.073
-12 | -0.287 | 0.08304 | 0.002 | -3.45
-11.5 | -0.305 | 0.0785 | 0.002 | -3.887
-11 | -0.324 | 0.07426 | 0.002 | -4.358
-10.5 | -0.342 | 0.07004 | 0.002 | -4.879
-10 | -0.359 | 0.06633 | 0.002 | -5.412
-9.5 | -0.373 | 0.06306 | 0.002 | -5.907
-9 | -0.384 | 0.05899 | 0.002 | -6.502
-8.5 | -0.392 | 0.05553 | 0.002 | -7.057
-8 | -0.397 | 0.05258 | 0.001 | -7.552
-7.5 | -0.398 | 0.0496 | 0.001 | -8.031
-7 | -0.395 | 0.04665 | 0.001 | -8.473
-6.5 | -0.388 | 0.04389 | 0.001 | -8.831
-6 | -0.375 | 0.04156 | 0.001 | -9.019
-5.5 | -0.357 | 0.03927 | 0.001 | -9.09
-5 | -0.334 | 0.03725 | 0.001 | -8.968
-4.5 | -0.307 | 0.03524 | 0.001 | -8.7
-4 | -0.275 | 0.03351 | 0.001 | -8.201
-3.5 | -0.239 | 0.03193 | 0.001 | -7.494
-3 | -0.201 | 0.03058 | 0.001 | -6.561
-2.5 | -0.159 | 0.02973 | 0.001 | -5.36
-2 | -0.116 | 0.02855 | 0.001 | -4.064
-1.5 | -0.088 | 0.00951 | 0.002 | -9.268
-1 | -0.031 | 0.00942 | 0.002 | -3.299
-0.5 | 0.027 | 0.00936 | 0.002 | 2.854
0 | 0.085 | 0.00931 | 0.002 | 9.115
0.5 | 0.143 | 0.00935 | 0.001 | 15.322
1 | 0.201 | 0.01146 | 0.001 | 17.564
1.5 | 0.259 | 0.00792 | 0.001 | 32.722
2 | 0.317 | 0.00899 | 0.001 | 35.284
2.5 | 0.375 | 0.00882 | 0.001 | 42.51
3 | 0.433 | 0.01001 | 0.001 | 43.217
3.5 | 0.49 | 0.00907 | 0 | 54.039
4 | 0.547 | 0.00852 | 0 | 64.284
4.5 | 0.604 | 0.00799 | 0 | 75.683
5 | 0.661 | 0.00754 | 0 | 87.648
5.5 | 0.716 | 0.00755 | 0 | 94.927
6 | 0.769 | 0.00758 | -0.001 | 101.522
6.5 | 0.82 | 0.00764 | -0.001 | 107.23
7 | 0.867 | 0.00787 | -0.001 | 110.195
7.5 | 0.909 | 0.00896 | -0.001 | 101.39
8 | 0.945 | 0.00925 | -0.001 | 102.11
8.5 | 0.975 | 0.00958 | -0.002 | 101.826
9 | 0.995 | 0.01267 | -0.002 | 78.521
9.5 | 0.999 | 0.01402 | -0.002 | 71.303
10 | 0.975 | 0.01776 | -0.002 | 54.91
10.5 | 0.925 | 0.02874 | -0.002 | 32.193
11 | 0.874 | 0.04401 | -0.002 | 19.855
11.5 | 0.833 | 0.05706 | -0.002 | 14.592
12 | 0.798 | 0.06621 | -0.002 | 12.048
12.5 | 0.763 | 0.07356 | -0.002 | 10.368
13 | 0.725 | 0.08117 | -0.002 | 8.932
13.5 | 0.686 | 0.08809 | -0.003 | 7.788
14 | 0.644 | 0.09731 | -0.003 | 6.615
14.5 | 0.604 | 0.10415 | -0.003 | 5.795

## 52. Re 2M Mach 0.10 (2)
BIGFOIL.COM POLAR EXPORT
NACA22107
NACA22107 |  |  |  | Cl Max: | 1.4133 | at alpha= | 13.5 | deg
XFOIL ncrit=9 |  |  |  | L/D Max: | 108.826 | at alpha= | 7 | deg
Re: | 2000000 |  |  | Cd Min: | 0.25225 | at alpha= | -20 | deg
Mach: | 0.1 |  |  | Cl=0 at alpha= | -0.86174 | deg
|  |  |  | @ Cl=0.1, Cd= | 0.0072548
|  |  |  | @ Cl=0.4, Cd= | 0.0059077
|  |  |  | @ Cl=0.6, Cd= | 0.0065384
alpha (deg) | Cl | Cd | Cm | Cl/Cd
-20 | -0.8219 | 0.25225 | 0.0791 | -3.2583
-19.5 | -0.8055 | 0.24557 | 0.0752 | -3.2801
-19 | -0.7909 | 0.23803 | 0.0713 | -3.3227
-18.5 | -0.7746 | 0.23146 | 0.0676 | -3.3466
-18 | -0.7585 | 0.22596 | 0.064 | -3.3568
-17.5 | -0.7425 | 0.21943 | 0.0603 | -3.3838
-17 | -0.7258 | 0.21263 | 0.0569 | -3.4134
-16.5 | -0.7094 | 0.20563 | 0.0533 | -3.4499
-16 | -0.694 | 0.1986 | 0.0498 | -3.4945
-15.5 | -0.679 | 0.1916 | 0.0464 | -3.5438
-15 | -0.6647 | 0.18458 | 0.0431 | -3.6011
-14.5 | -0.6512 | 0.17739 | 0.0399 | -3.671
-14 | -0.6388 | 0.16991 | 0.0368 | -3.7596
-13.5 | -0.627 | 0.16269 | 0.0338 | -3.854
-13 | -0.6163 | 0.15522 | 0.0309 | -3.9705
-12.5 | -0.6071 | 0.14753 | 0.0281 | -4.1151
-12 | -0.5983 | 0.13993 | 0.0254 | -4.2757
-11.5 | -0.5962 | 0.13099 | 0.0228 | -4.5515
-11 | -0.5886 | 0.12385 | 0.0203 | -4.7525
-10.5 | -0.5803 | 0.11711 | 0.0178 | -4.9552
-10 | -0.5721 | 0.11034 | 0.015 | -5.1849
-9.5 | -0.5631 | 0.10253 | 0.0112 | -5.4921
-9 | -0.558 | 0.09451 | 0.0069 | -5.9041
-8.5 | -0.5553 | 0.08627 | 0.0019 | -6.4368
-8 | -0.5629 | 0.07741 | -0.0062 | -7.2717
-7.5 | -0.5582 | 0.06846 | -0.0118 | -8.1537
-7 | -0.5461 | 0.06018 | -0.0141 | -9.0744
-6.5 | -0.5272 | 0.05255 | -0.0142 | -10.0324
-6 | -0.5036 | 0.04539 | -0.0127 | -11.095
-5.5 | -0.4766 | 0.03887 | -0.01 | -12.2614
-5 | -0.4479 | 0.03286 | -0.006 | -13.6306
-4 | -0.3336 | 0.02205 | -0.0077 | -15.1293
-3 | -0.2134 | 0.00845 | -0.0071 | -25.2544
-2.5 | -0.1672 | 0.00749 | -0.0047 | -22.3231
-2 | -0.1178 | 0.00735 | -0.003 | -16.0272
-1.5 | -0.0664 | 0.0072 | -0.0019 | -9.2222
-1 | -0.0146 | 0.00704 | -0.0009 | -2.0739
-0.5 | 0.0382 | 0.00717 | -0.0001 | 5.3278
0 | 0.0912 | 0.00723 | 0.0006 | 12.6141
0.5 | 0.1445 | 0.00738 | 0.0012 | 19.5799
1 | 0.1907 | 0.00648 | 0.0026 | 29.429
1.5 | 0.2276 | 0.00535 | 0.0066 | 42.5421
2 | 0.2939 | 0.00551 | 0.0047 | 53.3394
2.5 | 0.3701 | 0.00581 | 0.0002 | 63.7005
3 | 0.4374 | 0.00603 | -0.0023 | 72.5373
3.5 | 0.5037 | 0.00626 | -0.0046 | 80.4633
4 | 0.5711 | 0.00643 | -0.0072 | 88.818
4.5 | 0.6351 | 0.00667 | -0.009 | 95.2174
5 | 0.6841 | 0.00686 | -0.0075 | 99.723
5.5 | 0.7327 | 0.00716 | -0.006 | 102.3324
6 | 0.7821 | 0.00739 | -0.0046 | 105.8322
6.5 | 0.8313 | 0.0077 | -0.0032 | 107.961
7 | 0.8804 | 0.00809 | -0.0018 | 108.8257
7.5 | 0.9285 | 0.00863 | -0.0004 | 107.5898
8 | 0.9745 | 0.00951 | 0.0013 | 102.4711
8.5 | 1.0193 | 0.01063 | 0.0032 | 95.889
9 | 1.0654 | 0.0116 | 0.0048 | 91.8448
9.5 | 1.1123 | 0.01245 | 0.0063 | 89.3414
10 | 1.1577 | 0.01355 | 0.008 | 85.4391
10.5 | 1.2036 | 0.01452 | 0.0094 | 82.8926
11 | 1.243 | 0.01637 | 0.0116 | 75.9316
11.5 | 1.2861 | 0.01757 | 0.0133 | 73.1986
12 | 1.3252 | 0.01914 | 0.0153 | 69.2372
12.5 | 1.3598 | 0.02106 | 0.0177 | 64.5679
13 | 1.39 | 0.02316 | 0.0204 | 60.0173
13.5 | 1.4133 | 0.02556 | 0.0236 | 55.2934
14 | 1.4103 | 0.0289 | 0.0297 | 48.7993
14.5 | 1.385 | 0.03413 | 0.0339 | 40.5801
15 | 1.3439 | 0.04746 | 0.0242 | 28.3165
15.5 | 1.2747 | 0.07061 | 0.0084 | 18.0527
16 | 1.1412 | 0.10095 | -0.0079 | 11.3046
16.5 | 1.0869 | 0.11855 | -0.017 | 9.1683
17 | 1.0558 | 0.13298 | -0.0243 | 7.9395
17.5 | 1.0305 | 0.14711 | -0.0318 | 7.005
18 | 1.0178 | 0.1591 | -0.0382 | 6.3972
18.5 | 1.0063 | 0.17133 | -0.0451 | 5.8735

## 53. Re 2M Mach 0.25 (1)
BIGFOIL.COM POLAR EXPORT
NACA22107
NACA22107 |  |  |  | Cl Max: | 0.973 | at alpha= | 8.5 | deg
JavaFoil+Calcfoil stall+Eppler ext transition |  |  |  | L/D Max: | 108.78 | at alpha= | 7 | deg
Re: | 2000000 |  |  | Cd Min: | 0.00772 | at alpha= | 5 | deg
Mach: | 0.25 |  |  | Cl=0 at alpha= | -0.72881 | deg
|  |  |  | @ Cl=0.1, Cd= | 0.0094922
|  |  |  | @ Cl=0.4, Cd= | 0.10298
|  |  |  | @ Cl=0.6, Cd= | 0.10298
alpha (deg) | Cl | Cd | Cm | Cl/Cd
-11 | -0.057 | 0.07441 | 0.002 | -0.764
-10.5 | -0.054 | 0.07067 | 0.002 | -0.765
-10 | -0.11 | 0.06662 | 0.002 | -1.644
-9.5 | -0.171 | 0.0635 | 0.002 | -2.694
-9 | -0.217 | 0.05948 | 0.002 | -3.64
-8.5 | -0.255 | 0.05648 | 0.002 | -4.516
-8 | -0.287 | 0.05338 | 0.002 | -5.386
-7.5 | -0.313 | 0.05026 | 0.002 | -6.236
-7 | -0.332 | 0.04696 | 0.001 | -7.069
-6.5 | -0.343 | 0.0447 | 0.001 | -7.664
-6 | -0.345 | 0.04224 | 0.001 | -8.167
-5.5 | -0.339 | 0.03988 | 0.001 | -8.498
-5 | -0.325 | 0.03781 | 0.001 | -8.591
-4.5 | -0.303 | 0.03585 | 0.001 | -8.46
-4 | -0.275 | 0.03391 | 0.001 | -8.117
-3.5 | -0.242 | 0.03236 | 0.001 | -7.473
-3 | -0.204 | 0.03096 | 0.001 | -6.585
-2.5 | -0.163 | 0.03004 | 0.001 | -5.414
-2 | -0.119 | 0.02894 | 0.001 | -4.1
-1.5 | -0.09 | 0.00968 | 0.002 | -9.329
-1 | -0.032 | 0.00959 | 0.002 | -3.324
-0.5 | 0.027 | 0.00952 | 0.002 | 2.88
0 | 0.087 | 0.00949 | 0.002 | 9.194
0.5 | 0.147 | 0.0095 | 0.001 | 15.484
1 | 0.207 | 0.01164 | 0.001 | 17.773
1.5 | 0.266 | 0.00805 | 0.001 | 33.109
2 | 0.326 | 0.00845 | 0.001 | 38.572
2.5 | 0.385 | 0.009 | 0.001 | 42.806
3 | 0.444 | 0.00882 | 0.001 | 50.411
3.5 | 0.503 | 0.00928 | 0 | 54.267
4 | 0.562 | 0.0087 | 0 | 64.587
4.5 | 0.621 | 0.00816 | 0 | 76.051
5 | 0.679 | 0.00772 | 0 | 87.855
5.5 | 0.735 | 0.00774 | 0 | 94.933
6 | 0.789 | 0.00779 | -0.001 | 101.277
6.5 | 0.839 | 0.00787 | -0.001 | 106.551
7 | 0.885 | 0.00814 | -0.001 | 108.78
7.5 | 0.924 | 0.00952 | -0.001 | 97.05
8 | 0.955 | 0.00976 | -0.001 | 97.832
8.5 | 0.973 | 0.01268 | -0.002 | 76.767
9 | 0.971 | 0.01425 | -0.002 | 68.138
9.5 | 0.928 | 0.01981 | -0.002 | 46.859
10 | 0.856 | 0.03652 | -0.002 | 23.438
10.5 | 0.801 | 0.05129 | -0.002 | 15.618
11 | 0.746 | 0.06101 | -0.002 | 12.232
11.5 | 0.684 | 0.07033 | -0.002 | 9.725
12 | 0.614 | 0.07889 | -0.002 | 7.782
12.5 | 0.537 | 0.08701 | -0.002 | 6.172
13 | 0.453 | 0.09625 | -0.002 | 4.702
13.5 | 0.364 | 0.10298 | -0.002 | 3.538

## 54. Re 2M Mach 0.25 (2)
BIGFOIL.COM POLAR EXPORT
NACA22107
NACA22107 |  |  |  | Cl Max: | 1.3151 | at alpha= | 12 | deg
XFOIL ncrit=9 |  |  |  | L/D Max: | 108.302 | at alpha= | 7 | deg
Re: | 2000000 |  |  | Cd Min: | 0.16284 | at alpha= | 17 | deg
Mach: | 0.25 |  |  | Cl=0 at alpha= | -0.86121 | deg
|  |  |  | @ Cl=0.1, Cd= | 0.0073392
|  |  |  | @ Cl=0.4, Cd= | 0.0059468
|  |  |  | @ Cl=0.6, Cd= | 0.0065963
alpha (deg) | Cl | Cd | Cm | Cl/Cd
-3.5 | -0.2633 | 0.01792 | -0.0128 | -14.6931
-3 | -0.2167 | 0.0108 | -0.0089 | -20.0648
-2.5 | -0.1715 | 0.00787 | -0.0054 | -21.7916
-2 | -0.1206 | 0.00766 | -0.0036 | -15.7441
-1.5 | -0.0683 | 0.00734 | -0.0021 | -9.3052
-1 | -0.0151 | 0.00715 | -0.0009 | -2.1119
-0.5 | 0.0393 | 0.00725 | -0.0001 | 5.4207
0 | 0.0938 | 0.00732 | 0.0007 | 12.8142
0.5 | 0.1487 | 0.00749 | 0.0014 | 19.8531
1 | 0.1983 | 0.00686 | 0.0026 | 28.9067
1.5 | 0.2353 | 0.00549 | 0.0068 | 42.8597
2 | 0.3011 | 0.00559 | 0.0055 | 53.864
2.5 | 0.3794 | 0.00588 | 0.0011 | 64.5238
3 | 0.4503 | 0.00611 | -0.0017 | 73.6989
3.5 | 0.5184 | 0.00632 | -0.0038 | 82.0253
4 | 0.5882 | 0.00656 | -0.0063 | 89.6646
4.5 | 0.6565 | 0.00677 | -0.0085 | 96.9719
5 | 0.7071 | 0.00702 | -0.0067 | 100.7265
5.5 | 0.7581 | 0.00728 | -0.0049 | 104.1346
6 | 0.8092 | 0.00762 | -0.0031 | 106.1942
6.5 | 0.8607 | 0.00796 | -0.0014 | 108.1281
7 | 0.9119 | 0.00842 | 0.0004 | 108.3017
7.5 | 0.9614 | 0.00916 | 0.0024 | 104.9563
8 | 1.0077 | 0.01039 | 0.0049 | 96.9875
8.5 | 1.0557 | 0.01152 | 0.0072 | 91.6406
9 | 1.1048 | 0.01253 | 0.0093 | 88.1724
9.5 | 1.1515 | 0.01392 | 0.0118 | 82.7227
10 | 1.1986 | 0.01523 | 0.0142 | 78.6999
10.5 | 1.2352 | 0.0178 | 0.0176 | 69.3933
11 | 1.2735 | 0.01993 | 0.0207 | 63.8986
11.5 | 1.3022 | 0.02279 | 0.0245 | 57.1391
12 | 1.3151 | 0.02655 | 0.0292 | 49.533
12.5 | 1.2952 | 0.03119 | 0.0361 | 41.5261
13 | 1.265 | 0.03973 | 0.0333 | 31.8399
13.5 | 1.2155 | 0.06049 | 0.0158 | 20.0942
14 | 1.1341 | 0.0812 | 0.0036 | 13.9667
14.5 | 1.0805 | 0.0972 | -0.0051 | 11.1163
15 | 1.0418 | 0.1114 | -0.0125 | 9.3519
15.5 | 1.0138 | 0.12482 | -0.0193 | 8.1221
16 | 0.9907 | 0.13811 | -0.0261 | 7.1733
16.5 | 0.9759 | 0.15039 | -0.0325 | 6.4891
17 | 0.9639 | 0.16284 | -0.0393 | 5.9193

## 55. Re 2M Mach 0.50 (1)
BIGFOIL.COM POLAR EXPORT
NACA22107
NACA22107 |  |  |  | Cl Max: | 1.141 | at alpha= | 20 | deg
JavaFoil+Calcfoil stall+Eppler ext transition |  |  |  | L/D Max: | 97.782 | at alpha= | 6.5 | deg
Re: | 2000000 |  |  | Cd Min: | 0.00865 | at alpha= | 2 | deg
Mach: | 0.5 |  |  | Cl=0 at alpha= | -0.73485 | deg
|  |  |  | @ Cl=0.1, Cd= | 0.010305
|  |  |  | @ Cl=0.4, Cd= | 0.0088845
|  |  |  | @ Cl=0.6, Cd= | 0.009826
alpha (deg) | Cl | Cd | Cm | Cl/Cd
-20 | -0.973 | 0.17525 | 0.003 | -5.554
-19.5 | -0.95 | 0.17028 | 0.003 | -5.576
-19 | -0.926 | 0.16442 | 0.003 | -5.63
-18.5 | -0.9 | 0.16138 | 0.003 | -5.58
-18 | -0.876 | 0.15426 | 0.003 | -5.681
-17.5 | -0.852 | 0.15212 | 0.003 | -5.602
-17 | -0.828 | 0.14775 | 0.003 | -5.603
-16.5 | -0.802 | 0.14062 | 0.003 | -5.707
-16 | -0.778 | 0.13605 | 0.003 | -5.719
-15.5 | -0.754 | 0.13154 | 0.003 | -5.73
-15 | -0.729 | 0.12771 | 0.003 | -5.709
-14.5 | -0.704 | 0.10575 | 0.003 | -6.655
-14 | -0.679 | 0.09627 | 0.003 | -7.054
-13.5 | -0.654 | 0.08873 | 0.003 | -7.376
-13 | -0.629 | 0.10281 | 0.002 | -6.119
-12.5 | -0.604 | 0.08681 | 0.002 | -6.96
-12 | -0.579 | 0.07883 | 0.002 | -7.348
-11.5 | -0.554 | 0.0729 | 0.002 | -7.603
-11 | -0.529 | 0.07847 | 0.002 | -6.739
-10.5 | -0.504 | 0.06925 | 0.002 | -7.273
-10 | -0.478 | 0.06334 | 0.002 | -7.553
-9.5 | -0.453 | 0.07531 | 0.002 | -6.015
-9 | -0.428 | 0.06142 | 0.002 | -6.961
-8.5 | -0.402 | 0.0555 | 0.002 | -7.247
-8 | -0.377 | 0.05093 | 0.002 | -7.398
-7.5 | -0.351 | 0.04966 | 0.002 | -7.07
-7 | -0.325 | 0.04775 | 0.002 | -6.817
-6.5 | -0.3 | 0.04555 | 0.002 | -6.582
-6 | -0.274 | 0.04253 | 0.002 | -6.444
-5.5 | -0.248 | 0.03941 | 0.002 | -6.301
-5 | -0.222 | 0.03893 | 0.001 | -5.715
-4.5 | -0.197 | 0.03627 | 0.001 | -5.42
-4 | -0.171 | 0.03499 | 0.001 | -4.877
-3.5 | -0.145 | 0.0338 | 0.001 | -4.281
-3 | -0.2 | 0.03253 | 0.001 | -6.162
-2.5 | -0.172 | 0.03119 | 0.001 | -5.516
-2 | -0.129 | 0.02991 | 0.001 | -4.307
-1.5 | -0.08 | 0.02892 | 0.001 | -2.768
-1 | -0.035 | 0.00947 | 0.002 | -3.739
-0.5 | 0.031 | 0.01029 | 0.002 | 2.97
0 | 0.097 | 0.01025 | 0.002 | 9.5
0.5 | 0.164 | 0.01147 | 0.002 | 14.331
1 | 0.231 | 0.01133 | 0.001 | 20.391
1.5 | 0.297 | 0.0087 | 0.001 | 34.173
2 | 0.364 | 0.00865 | 0.001 | 42.067
2.5 | 0.43 | 0.00908 | 0.001 | 47.333
3 | 0.496 | 0.00969 | 0.001 | 51.161
3.5 | 0.561 | 0.01027 | 0 | 54.66
4 | 0.626 | 0.00953 | 0 | 65.718
4.5 | 0.69 | 0.00912 | 0 | 75.681
5 | 0.754 | 0.00892 | 0 | 84.503
5.5 | 0.814 | 0.00877 | 0 | 92.858
6 | 0.867 | 0.00895 | -0.001 | 96.878
6.5 | 0.908 | 0.00928 | -0.001 | 97.782
7 | 0.917 | 0.01339 | -0.001 | 68.514
7.5 | 0.802 | 0.02396 | -0.001 | 33.465
8 | 0.495 | 0.04109 | -0.001 | 12.033
8.5 | 0.511 | 0.05193 | -0.001 | 9.834
9 | 0.527 | 0.06418 | -0.001 | 8.212
9.5 | 0.548 | 0.07129 | -0.001 | 7.683
10 | 0.575 | 0.07771 | -0.001 | 7.399
10.5 | 0.603 | 0.08263 | -0.001 | 7.294
11 | 0.63 | 0.0881 | -0.001 | 7.155
11.5 | 0.658 | 0.09912 | -0.002 | 6.641
12 | 0.686 | 0.10344 | -0.002 | 6.635
12.5 | 0.715 | 0.10977 | -0.002 | 6.51
13 | 0.743 | 0.11678 | -0.002 | 6.365
13.5 | 0.771 | 0.11813 | -0.002 | 6.524
14 | 0.8 | 0.12182 | -0.003 | 6.563
14.5 | 0.829 | 0.12805 | -0.003 | 6.471
15 | 0.856 | 0.13339 | -0.003 | 6.418
15.5 | 0.886 | 0.13977 | -0.003 | 6.337
16 | 0.913 | 0.14247 | -0.003 | 6.408
16.5 | 0.942 | 0.14624 | -0.004 | 6.438
17 | 0.97 | 0.15049 | -0.004 | 6.446
17.5 | 0.998 | 0.15592 | -0.004 | 6.399
18 | 1.028 | 0.16022 | -0.004 | 6.414
18.5 | 1.055 | 0.16469 | -0.004 | 6.408
19 | 1.083 | 0.17061 | -0.005 | 6.348
19.5 | 1.113 | 0.17813 | -0.005 | 6.251
20 | 1.141 | 0.17866 | -0.005 | 6.386

## 56. Re 2M Mach 0.50 (2)
BIGFOIL.COM POLAR EXPORT
NACA22107
NACA22107 |  |  |  | Cl Max: | 1.1804 | at alpha= | 8.5 | deg
XFOIL ncrit=9 |  |  |  | L/D Max: | 109.419 | at alpha= | 6.5 | deg
Re: | 2000000 |  |  | Cd Min: | 0.28104 | at alpha= | -20 | deg
Mach: | 0.5 |  |  | Cl=0 at alpha= | -0.8784 | deg
|  |  |  | @ Cl=0.1, Cd= | 0.0077764
|  |  |  | @ Cl=0.4, Cd= | 0.0060668
|  |  |  | @ Cl=0.6, Cd= | 0.0068194
alpha (deg) | Cl | Cd | Cm | Cl/Cd
-20 | -0.9231 | 0.28104 | 0.0994 | -3.2846
-19 | -0.8818 | 0.26472 | 0.0899 | -3.3311
-18.5 | -0.8602 | 0.25672 | 0.0852 | -3.3507
-18 | -0.8387 | 0.24895 | 0.0805 | -3.3689
-17.5 | -0.8171 | 0.2409 | 0.0759 | -3.3919
-17 | -0.7946 | 0.23244 | 0.0714 | -3.4185
-16.5 | -0.7729 | 0.22417 | 0.0669 | -3.4478
-16 | -0.7519 | 0.21606 | 0.0625 | -3.4801
-15.5 | -0.7311 | 0.208 | 0.0581 | -3.5149
-15 | -0.7107 | 0.19996 | 0.0539 | -3.5542
-14.5 | -0.6908 | 0.19187 | 0.0498 | -3.6004
-14 | -0.6718 | 0.18363 | 0.0457 | -3.6584
-13.5 | -0.6532 | 0.17561 | 0.0419 | -3.7196
-13 | -0.6355 | 0.1675 | 0.0382 | -3.794
-12.5 | -0.6207 | 0.15895 | 0.0349 | -3.905
-12 | -0.6051 | 0.15141 | 0.0317 | -3.9964
-11.5 | -0.59 | 0.14381 | 0.0286 | -4.1026
-11 | -0.5761 | 0.13615 | 0.0255 | -4.2314
-10.5 | -0.5627 | 0.12835 | 0.0225 | -4.3841
-10 | -0.5491 | 0.12022 | 0.0188 | -4.5675
-9.5 | -0.5385 | 0.1123 | 0.0154 | -4.7952
-9 | -0.5281 | 0.10454 | 0.0122 | -5.0517
-8.5 | -0.5187 | 0.09676 | 0.0089 | -5.3607
-8 | -0.51 | 0.08899 | 0.0053 | -5.731
-7.5 | -0.5059 | 0.08068 | 0.0014 | -6.2705
-7 | -0.5018 | 0.07313 | -0.0026 | -6.8618
-6.5 | -0.5063 | 0.06524 | -0.009 | -7.7606
-6 | -0.4997 | 0.05736 | -0.0134 | -8.7116
-5.5 | -0.4869 | 0.04996 | -0.0149 | -9.7458
-5 | -0.4677 | 0.0432 | -0.014 | -10.8264
-4.5 | -0.4338 | 0.03646 | -0.0132 | -11.898
-3.5 | -0.2872 | 0.02175 | -0.0196 | -13.2046
-3 | -0.2394 | 0.01784 | -0.0146 | -13.4193
-2.5 | -0.1828 | 0.01654 | -0.0112 | -11.052
-2 | -0.1301 | 0.01002 | -0.0067 | -12.984
-1.5 | -0.0721 | 0.0087 | -0.0042 | -8.2874
-1 | -0.0143 | 0.00805 | -0.002 | -1.7764
-0.5 | 0.0445 | 0.00774 | -0.0001 | 5.7494
0 | 0.1055 | 0.00778 | 0.0012 | 13.5604
0.5 | 0.1678 | 0.00798 | 0.0022 | 21.0276
1 | 0.2309 | 0.00803 | 0.0031 | 28.7547
1.5 | 0.273 | 0.00607 | 0.0073 | 44.9753
2 | 0.3343 | 0.00584 | 0.0092 | 57.2432
3 | 0.5081 | 0.00644 | 0.0015 | 78.8975
3.5 | 0.5849 | 0.00677 | 0.0002 | 86.3959
4 | 0.6675 | 0.00704 | -0.0021 | 94.8153
4.5 | 0.7494 | 0.0074 | -0.0038 | 101.2703
5 | 0.813 | 0.00772 | -0.0014 | 105.3109
5.5 | 0.8736 | 0.00815 | 0.002 | 107.1902
6 | 0.936 | 0.00857 | 0.0055 | 109.2182
6.5 | 0.999 | 0.00913 | 0.0094 | 109.4195
7 | 1.0534 | 0.01071 | 0.0144 | 98.3567
7.5 | 1.1099 | 0.01249 | 0.0199 | 88.8631
8 | 1.1572 | 0.01544 | 0.0268 | 74.9482
8.5 | 1.1804 | 0.02041 | 0.0348 | 57.8344
9 | 1.166 | 0.02761 | 0.0413 | 42.2311
9.5 | 1.124 | 0.03552 | 0.0438 | 31.6441
10 | 1.081 | 0.05193 | 0.0281 | 20.8165
10.5 | 1.0393 | 0.06529 | 0.0177 | 15.9182
11 | 1.0023 | 0.07757 | 0.0094 | 12.9212
11.5 | 0.9714 | 0.08939 | 0.0022 | 10.867
12 | 0.9457 | 0.10107 | -0.0045 | 9.3569
12.5 | 0.9255 | 0.11275 | -0.0108 | 8.2084
13 | 0.9088 | 0.12459 | -0.0172 | 7.2943
13.5 | 0.895 | 0.13677 | -0.0239 | 6.5438

## 57. Re 3M Mach 0.00 (1)
BIGFOIL.COM POLAR EXPORT
NACA22107
NACA22107 |  |  |  | Cl Max: | 1.012 | at alpha= | 9.5 | deg
JavaFoil+Calcfoil stall+Eppler ext transition |  |  |  | L/D Max: | 118.621 | at alpha= | 7 | deg
Re: | 3000000 |  |  | Cd Min: | 0.007 | at alpha= | 5 | deg
Mach: | 0 |  |  | Cl=0 at alpha= | -0.73276 | deg
|  |  |  | @ Cl=0.1, Cd= | 0.0093552
|  |  |  | @ Cl=0.4, Cd= | 0.0088641
|  |  |  | @ Cl=0.6, Cd= | 0.0074295
alpha (deg) | Cl | Cd | Cm | Cl/Cd
-13 | -0.289 | 0.08884 | 0.002 | -3.25
-12.5 | -0.305 | 0.08439 | 0.002 | -3.611
-12 | -0.321 | 0.07993 | 0.002 | -4.016
-11.5 | -0.337 | 0.07548 | 0.002 | -4.469
-11 | -0.353 | 0.07156 | 0.002 | -4.938
-10.5 | -0.369 | 0.06764 | 0.002 | -5.451
-10 | -0.383 | 0.06409 | 0.002 | -5.978
-9.5 | -0.394 | 0.06068 | 0.002 | -6.488
-9 | -0.402 | 0.05689 | 0.002 | -7.063
-8.5 | -0.407 | 0.05394 | 0.002 | -7.55
-8 | -0.41 | 0.05083 | 0.002 | -8.058
-7.5 | -0.408 | 0.04791 | 0.001 | -8.519
-7 | -0.403 | 0.04527 | 0.001 | -8.897
-6.5 | -0.393 | 0.04304 | 0.001 | -9.131
-6 | -0.378 | 0.04053 | 0.001 | -9.336
-5.5 | -0.359 | 0.03837 | 0.001 | -9.363
-5 | -0.335 | 0.03646 | 0.001 | -9.194
-4.5 | -0.307 | 0.03459 | 0.001 | -8.876
-4 | -0.275 | 0.03302 | 0.001 | -8.322
-3.5 | -0.239 | 0.03177 | 0.001 | -7.523
-3 | -0.2 | 0.03039 | 0.001 | -6.593
-2.5 | -0.16 | 0.02857 | 0.001 | -5.59
-2 | -0.143 | 0.00939 | 0.002 | -15.271
-1.5 | -0.088 | 0.00926 | 0.002 | -9.475
-1 | -0.031 | 0.00917 | 0.002 | -3.37
-0.5 | 0.027 | 0.00909 | 0.002 | 2.924
0 | 0.084 | 0.00906 | 0.002 | 9.329
0.5 | 0.142 | 0.01013 | 0.001 | 14.064
1 | 0.2 | 0.01072 | 0.001 | 18.677
1.5 | 0.258 | 0.00885 | 0.001 | 29.139
2 | 0.316 | 0.00857 | 0.001 | 36.834
2.5 | 0.373 | 0.00838 | 0.001 | 44.537
3 | 0.431 | 0.00942 | 0.001 | 45.696
3.5 | 0.488 | 0.00849 | 0 | 57.42
4 | 0.545 | 0.00795 | 0 | 68.513
4.5 | 0.601 | 0.00742 | 0 | 81.079
5 | 0.658 | 0.007 | 0 | 93.923
5.5 | 0.713 | 0.007 | 0 | 101.854
6 | 0.766 | 0.00702 | -0.001 | 109.089
6.5 | 0.816 | 0.00708 | -0.001 | 115.308
7 | 0.863 | 0.00728 | -0.001 | 118.621
7.5 | 0.905 | 0.00827 | -0.001 | 109.433
8 | 0.943 | 0.00853 | -0.001 | 110.518
8.5 | 0.974 | 0.00881 | -0.002 | 110.487
9 | 0.999 | 0.00904 | -0.002 | 110.543
9.5 | 1.012 | 0.01246 | -0.002 | 81.191
10 | 1.01 | 0.01387 | -0.002 | 72.797
10.5 | 0.979 | 0.01809 | -0.002 | 54.128
11 | 0.925 | 0.02902 | -0.002 | 31.875
11.5 | 0.876 | 0.04283 | -0.002 | 20.44
12 | 0.832 | 0.05618 | -0.002 | 14.817
12.5 | 0.799 | 0.06411 | -0.003 | 12.456
13 | 0.762 | 0.07265 | -0.003 | 10.492
13.5 | 0.727 | 0.07937 | -0.003 | 9.158
14 | 0.69 | 0.08683 | -0.003 | 7.942
14.5 | 0.652 | 0.09437 | -0.003 | 6.91

## 58. Re 3M Mach 0.00 (2)
BIGFOIL.COM POLAR EXPORT
NACA22107
NACA22107 |  |  |  | Cl Max: | 1.5134 | at alpha= | 15 | deg
XFOIL ncrit=9 |  |  |  | L/D Max: | 118.479 | at alpha= | 7 | deg
Re: | 3000000 |  |  | Cd Min: | 0.19573 | at alpha= | 20 | deg
Mach: | 0 |  |  | Cl=0 at alpha= | -0.83019 | deg
|  |  |  | @ Cl=0.1, Cd= | 0.0069484
|  |  |  | @ Cl=0.4, Cd= | 0.0053866
|  |  |  | @ Cl=0.6, Cd= | 0.0059818
alpha (deg) | Cl | Cd | Cm | Cl/Cd
-10 | -0.5894 | 0.10656 | 0.0151 | -5.5312
-9.5 | -0.5828 | 0.09968 | 0.012 | -5.8467
-9 | -0.5773 | 0.09239 | 0.0082 | -6.2485
-8.5 | -0.5751 | 0.08442 | 0.0029 | -6.8124
-8 | -0.5816 | 0.07517 | -0.0064 | -7.7371
-7.5 | -0.5733 | 0.06656 | -0.0118 | -8.6133
-7 | -0.5588 | 0.05854 | -0.0141 | -9.5456
-6.5 | -0.5379 | 0.05116 | -0.0143 | -10.5141
-6 | -0.5079 | 0.04438 | -0.0126 | -11.4443
-5.5 | -0.4788 | 0.03835 | -0.0097 | -12.485
-4 | -0.3211 | 0.0093 | -0.0079 | -34.5269
-3.5 | -0.2765 | 0.00712 | -0.0052 | -38.8343
-3 | -0.226 | 0.00713 | -0.0039 | -31.6971
-2.5 | -0.1747 | 0.00708 | -0.0028 | -24.6751
-2 | -0.124 | 0.00671 | -0.0016 | -18.4799
-1.5 | -0.0712 | 0.00666 | -0.0009 | -10.6907
-1 | -0.018 | 0.0068 | -0.0003 | -2.6471
-0.5 | 0.035 | 0.0068 | 0.0003 | 5.1471
0 | 0.0886 | 0.00691 | 0.0008 | 12.822
0.5 | 0.1421 | 0.00709 | 0.0013 | 20.0423
1 | 0.1959 | 0.00718 | 0.0017 | 27.2841
1.5 | 0.2359 | 0.00547 | 0.0043 | 43.1261
2 | 0.2798 | 0.00505 | 0.0072 | 55.4059
2.5 | 0.3445 | 0.0052 | 0.0054 | 66.25
3 | 0.4159 | 0.00544 | 0.0018 | 76.4522
3.5 | 0.4793 | 0.00561 | 0.0001 | 85.4367
4 | 0.5417 | 0.00584 | -0.0014 | 92.7568
4.5 | 0.6075 | 0.006 | -0.0037 | 101.25
5 | 0.6719 | 0.00625 | -0.0058 | 107.504
5.5 | 0.7358 | 0.00643 | -0.0078 | 114.4323
6 | 0.784 | 0.00671 | -0.0063 | 116.8405
6.5 | 0.8322 | 0.00704 | -0.0048 | 118.2102
7 | 0.8803 | 0.00743 | -0.0034 | 118.4791
7.5 | 0.927 | 0.00804 | -0.0018 | 115.2985
8 | 0.9722 | 0.0089 | -0.0001 | 109.236
8.5 | 1.0182 | 0.00972 | 0.0015 | 104.7531
9 | 1.0652 | 0.01045 | 0.0029 | 101.933
9.5 | 1.1116 | 0.01127 | 0.0043 | 98.6335
10 | 1.1588 | 0.01196 | 0.0056 | 96.8896
10.5 | 1.2032 | 0.01306 | 0.0072 | 92.1286
11 | 1.2496 | 0.01382 | 0.0083 | 90.4197
11.5 | 1.2946 | 0.01473 | 0.0096 | 87.8887
12 | 1.3373 | 0.01588 | 0.0111 | 84.2128
12.5 | 1.3732 | 0.01781 | 0.0134 | 77.1028
13 | 1.4072 | 0.01973 | 0.0158 | 71.3229
13.5 | 1.4442 | 0.02107 | 0.0177 | 68.543
14 | 1.4746 | 0.02288 | 0.0202 | 64.4493
14.5 | 1.4995 | 0.02485 | 0.0232 | 60.3421
15 | 1.5134 | 0.02687 | 0.0277 | 56.323
15.5 | 1.5107 | 0.02971 | 0.0329 | 50.8482
16 | 1.493 | 0.03566 | 0.0333 | 41.8676
16.5 | 1.4629 | 0.04812 | 0.0235 | 30.4011
17 | 1.1355 | 0.11607 | -0.0164 | 9.7829
17.5 | 1.077 | 0.13539 | -0.026 | 7.9548
18 | 1.0605 | 0.14708 | -0.0318 | 7.2104
18.5 | 1.0382 | 0.16098 | -0.0393 | 6.4492
19 | 1.0227 | 0.17399 | -0.0466 | 5.8779
19.5 | 1.0237 | 0.18312 | -0.052 | 5.5903
20 | 1.0143 | 0.19573 | -0.0594 | 5.1821

## 59. Re 3M Mach 0.10 (1)
BIGFOIL.COM POLAR EXPORT
NACA22107
NACA22107 |  |  |  | Cl Max: | 1.007 | at alpha= | 9.5 | deg
JavaFoil+Calcfoil stall+Eppler ext transition |  |  |  | L/D Max: | 118.362 | at alpha= | 7 | deg
Re: | 3000000 |  |  | Cd Min: | 0.00703 | at alpha= | 5 | deg
Mach: | 0.1 |  |  | Cl=0 at alpha= | -0.73276 | deg
|  |  |  | @ Cl=0.1, Cd= | 0.0093493
|  |  |  | @ Cl=0.4, Cd= | 0.0088569
|  |  |  | @ Cl=0.6, Cd= | 0.0074872
alpha (deg) | Cl | Cd | Cm | Cl/Cd
-12.5 | -0.268 | 0.08519 | 0.002 | -3.15
-12 | -0.287 | 0.08065 | 0.002 | -3.555
-11.5 | -0.305 | 0.07579 | 0.002 | -4.028
-11 | -0.324 | 0.07213 | 0.002 | -4.489
-10.5 | -0.342 | 0.06786 | 0.002 | -5.038
-10 | -0.359 | 0.06419 | 0.002 | -5.596
-9.5 | -0.373 | 0.06094 | 0.002 | -6.116
-9 | -0.384 | 0.05743 | 0.002 | -6.683
-8.5 | -0.392 | 0.05389 | 0.002 | -7.277
-8 | -0.397 | 0.05098 | 0.002 | -7.792
-7.5 | -0.399 | 0.04825 | 0.001 | -8.26
-7 | -0.396 | 0.04571 | 0.001 | -8.653
-6.5 | -0.388 | 0.04297 | 0.001 | -9.026
-6 | -0.375 | 0.04064 | 0.001 | -9.229
-5.5 | -0.357 | 0.0384 | 0.001 | -9.302
-5 | -0.334 | 0.03653 | 0.001 | -9.152
-4.5 | -0.307 | 0.03471 | 0.001 | -8.841
-4 | -0.275 | 0.03308 | 0.001 | -8.315
-3.5 | -0.24 | 0.03189 | 0.001 | -7.513
-3 | -0.201 | 0.0305 | 0.001 | -6.589
-2.5 | -0.16 | 0.02889 | 0.001 | -5.54
-2 | -0.144 | 0.00946 | 0.002 | -15.229
-1.5 | -0.088 | 0.00929 | 0.002 | -9.484
-1 | -0.031 | 0.0092 | 0.002 | -3.377
-0.5 | 0.027 | 0.0091 | 0.002 | 2.934
0 | 0.085 | 0.00907 | 0.002 | 9.363
0.5 | 0.143 | 0.01015 | 0.001 | 14.102
1 | 0.201 | 0.01076 | 0.001 | 18.707
1.5 | 0.259 | 0.00888 | 0.001 | 29.213
2 | 0.317 | 0.00859 | 0.001 | 36.918
2.5 | 0.375 | 0.0084 | 0.001 | 44.638
3 | 0.433 | 0.00946 | 0.001 | 45.736
3.5 | 0.49 | 0.00853 | 0 | 57.478
4 | 0.547 | 0.00798 | 0 | 68.588
4.5 | 0.604 | 0.00745 | 0 | 81.179
5 | 0.661 | 0.00703 | 0 | 93.99
5.5 | 0.716 | 0.00703 | 0 | 101.859
6 | 0.769 | 0.00706 | -0.001 | 109.049
6.5 | 0.82 | 0.00711 | -0.001 | 115.264
7 | 0.867 | 0.00732 | -0.001 | 118.362
7.5 | 0.909 | 0.00834 | -0.001 | 108.989
8 | 0.945 | 0.0086 | -0.001 | 109.823
8.5 | 0.975 | 0.0089 | -0.002 | 109.615
9 | 0.997 | 0.012 | -0.002 | 83.125
9.5 | 1.007 | 0.01272 | -0.002 | 79.189
10 | 0.998 | 0.01453 | -0.002 | 68.686
10.5 | 0.959 | 0.02034 | -0.002 | 47.138
11 | 0.899 | 0.0338 | -0.002 | 26.591
11.5 | 0.849 | 0.04798 | -0.002 | 17.701
12 | 0.809 | 0.05825 | -0.002 | 13.894
12.5 | 0.771 | 0.06646 | -0.002 | 11.605
13 | 0.731 | 0.07486 | -0.003 | 9.765
13.5 | 0.691 | 0.08185 | -0.003 | 8.44
14 | 0.649 | 0.08969 | -0.003 | 7.239
14.5 | 0.608 | 0.09628 | -0.003 | 6.319

## 60. Re 3M Mach 0.10 (2)
BIGFOIL.COM POLAR EXPORT
NACA22107
NACA22107 |  |  |  | Cl Max: | 1.4847 | at alpha= | 14.5 | deg
XFOIL ncrit=9 |  |  |  | L/D Max: | 118.621 | at alpha= | 7 | deg
Re: | 3000000 |  |  | Cd Min: | 0.18995 | at alpha= | 19.5 | deg
Mach: | 0.1 |  |  | Cl=0 at alpha= | -0.83145 | deg
|  |  |  | @ Cl=0.1, Cd= | 0.0069565
|  |  |  | @ Cl=0.4, Cd= | 0.0053891
|  |  |  | @ Cl=0.6, Cd= | 0.0059834
alpha (deg) | Cl | Cd | Cm | Cl/Cd
-10 | -0.5874 | 0.10716 | 0.0154 | -5.4815
-9.5 | -0.5806 | 0.10032 | 0.0124 | -5.7875
-9 | -0.5747 | 0.09309 | 0.0087 | -6.1736
-8.5 | -0.5717 | 0.08523 | 0.0038 | -6.7077
-8 | -0.5784 | 0.07629 | -0.005 | -7.5816
-7.5 | -0.571 | 0.06751 | -0.0112 | -8.458
-7 | -0.5576 | 0.05936 | -0.014 | -9.3935
-6.5 | -0.5376 | 0.05186 | -0.0144 | -10.3664
-6 | -0.5081 | 0.04497 | -0.0128 | -11.2986
-5.5 | -0.4794 | 0.03885 | -0.01 | -12.3398
-5 | -0.4363 | 0.03217 | -0.0093 | -13.5623
-4.5 | -0.3849 | 0.02019 | -0.0084 | -19.0639
-4 | -0.3212 | 0.01017 | -0.0086 | -31.5831
-3.5 | -0.278 | 0.00719 | -0.0054 | -38.6648
-3 | -0.2272 | 0.00718 | -0.004 | -31.6435
-2.5 | -0.1756 | 0.00711 | -0.0029 | -24.6976
-2 | -0.1246 | 0.00675 | -0.0017 | -18.4593
-1.5 | -0.0716 | 0.00667 | -0.0009 | -10.7346
-1 | -0.0179 | 0.00685 | -0.0004 | -2.6131
-0.5 | 0.0352 | 0.00681 | 0.0003 | 5.1689
0 | 0.0891 | 0.00692 | 0.0009 | 12.8757
0.5 | 0.1429 | 0.0071 | 0.0013 | 20.1268
1 | 0.197 | 0.0072 | 0.0018 | 27.3611
1.5 | 0.2374 | 0.0055 | 0.0043 | 43.1636
2 | 0.2814 | 0.00506 | 0.0073 | 55.6126
2.5 | 0.3465 | 0.00521 | 0.0054 | 66.5067
3 | 0.4182 | 0.00545 | 0.002 | 76.7339
3.5 | 0.482 | 0.00562 | 0.0002 | 85.7651
4 | 0.5448 | 0.00585 | -0.0013 | 93.1282
4.5 | 0.611 | 0.00601 | -0.0036 | 101.6639
5 | 0.6759 | 0.00627 | -0.0056 | 107.799
5.5 | 0.7404 | 0.00646 | -0.0076 | 114.613
6 | 0.7891 | 0.00674 | -0.0061 | 117.0772
6.5 | 0.8377 | 0.00707 | -0.0046 | 118.4866
7 | 0.8861 | 0.00747 | -0.003 | 118.6212
7.5 | 0.933 | 0.00811 | -0.0014 | 115.0432
8 | 0.9782 | 0.00905 | 0.0005 | 108.0884
8.5 | 1.0249 | 0.00985 | 0.0022 | 104.0508
9 | 1.0724 | 0.01059 | 0.0037 | 101.2653
9.5 | 1.1196 | 0.01141 | 0.0052 | 98.1245
10 | 1.1667 | 0.01219 | 0.0066 | 95.7096
10.5 | 1.2118 | 0.01328 | 0.0082 | 91.25
11 | 1.2583 | 0.01413 | 0.0096 | 89.0517
11.5 | 1.303 | 0.01516 | 0.0111 | 85.9499
12 | 1.3443 | 0.01657 | 0.013 | 81.1285
12.5 | 1.3748 | 0.01915 | 0.0161 | 71.7911
13 | 1.4118 | 0.02069 | 0.0182 | 68.2359
13.5 | 1.4466 | 0.02226 | 0.0205 | 64.9865
14 | 1.4714 | 0.02446 | 0.0237 | 60.1554
14.5 | 1.4847 | 0.02689 | 0.0282 | 55.2138
15 | 1.4832 | 0.02961 | 0.0337 | 50.0912
15.5 | 1.4692 | 0.03505 | 0.0346 | 41.9173
16 | 1.3835 | 0.05939 | 0.0147 | 23.2952
16.5 | 1.1522 | 0.10754 | -0.0119 | 10.7142
17 | 1.0825 | 0.12815 | -0.0222 | 8.4471
17.5 | 1.0552 | 0.14183 | -0.0289 | 7.4399
18 | 1.0351 | 0.15478 | -0.0356 | 6.6876
18.5 | 1.0241 | 0.16639 | -0.042 | 6.1548
19 | 1.0119 | 0.17888 | -0.0491 | 5.6569
19.5 | 1.0075 | 0.18995 | -0.0556 | 5.304

## 61. Re 3M Mach 0.25 (1)
BIGFOIL.COM POLAR EXPORT
NACA22107
NACA22107 |  |  |  | Cl Max: | 0.98 | at alpha= | 9 | deg
JavaFoil+Calcfoil stall+Eppler ext transition |  |  |  | L/D Max: | 116.909 | at alpha= | 7 | deg
Re: | 3000000 |  |  | Cd Min: | 0.0072 | at alpha= | 5 | deg
Mach: | 0.25 |  |  | Cl=0 at alpha= | -0.72881 | deg
|  |  |  | @ Cl=0.1, Cd= | 0.0095127
|  |  |  | @ Cl=0.4, Cd= | 0.10278
|  |  |  | @ Cl=0.6, Cd= | 0.10278
alpha (deg) | Cl | Cd | Cm | Cl/Cd
-11 | -0.057 | 0.07217 | 0.002 | -0.788
-10.5 | -0.054 | 0.06798 | 0.002 | -0.796
-10 | -0.11 | 0.0649 | 0.002 | -1.689
-9.5 | -0.171 | 0.06128 | 0.002 | -2.793
-9 | -0.217 | 0.05763 | 0.002 | -3.758
-8.5 | -0.255 | 0.05493 | 0.002 | -4.646
-8 | -0.288 | 0.05193 | 0.002 | -5.54
-7.5 | -0.314 | 0.04865 | 0.002 | -6.446
-7 | -0.332 | 0.04603 | 0.002 | -7.217
-6.5 | -0.343 | 0.04348 | 0.001 | -7.884
-6 | -0.345 | 0.04127 | 0.001 | -8.363
-5.5 | -0.339 | 0.03912 | 0.001 | -8.668
-5 | -0.325 | 0.03696 | 0.001 | -8.794
-4.5 | -0.303 | 0.03511 | 0.001 | -8.643
-4 | -0.275 | 0.03353 | 0.001 | -8.216
-3.5 | -0.242 | 0.03196 | 0.001 | -7.573
-3 | -0.204 | 0.03103 | 0.001 | -6.579
-2.5 | -0.163 | 0.0296 | 0.001 | -5.508
-2 | -0.147 | 0.00875 | 0.002 | -16.857
-1.5 | -0.09 | 0.00949 | 0.002 | -9.525
-1 | -0.032 | 0.00937 | 0.002 | -3.402
-0.5 | 0.027 | 0.00926 | 0.002 | 2.961
0 | 0.087 | 0.00927 | 0.002 | 9.411
0.5 | 0.147 | 0.01039 | 0.001 | 14.165
1 | 0.207 | 0.01089 | 0.001 | 18.987
1.5 | 0.266 | 0.00829 | 0.001 | 32.123
2 | 0.326 | 0.00878 | 0.001 | 37.137
2.5 | 0.385 | 0.00855 | 0.001 | 45.062
3 | 0.444 | 0.00967 | 0.001 | 45.982
3.5 | 0.503 | 0.00872 | 0 | 57.715
4 | 0.562 | 0.00816 | 0 | 68.93
4.5 | 0.621 | 0.00761 | 0 | 81.592
5 | 0.679 | 0.0072 | 0 | 94.246
5.5 | 0.735 | 0.00721 | 0 | 101.922
6 | 0.789 | 0.00725 | -0.001 | 108.753
6.5 | 0.839 | 0.00733 | -0.001 | 114.494
7 | 0.885 | 0.00757 | -0.001 | 116.909
7.5 | 0.924 | 0.00886 | -0.001 | 104.244
8 | 0.955 | 0.00906 | -0.001 | 105.465
8.5 | 0.976 | 0.01205 | -0.002 | 80.987
9 | 0.98 | 0.01286 | -0.002 | 76.195
9.5 | 0.955 | 0.0154 | -0.002 | 62.03
10 | 0.885 | 0.02686 | -0.002 | 32.947
10.5 | 0.819 | 0.04255 | -0.002 | 19.237
11 | 0.757 | 0.05379 | -0.002 | 14.076
11.5 | 0.691 | 0.06401 | -0.002 | 10.793
12 | 0.62 | 0.07216 | -0.002 | 8.587
12.5 | 0.542 | 0.07957 | -0.002 | 6.813
13 | 0.458 | 0.08791 | -0.002 | 5.205
13.5 | 0.368 | 0.09492 | -0.003 | 3.875
14 | 0.269 | 0.10278 | -0.003 | 2.616

## 62. Re 3M Mach 0.25 (2)
BIGFOIL.COM POLAR EXPORT
NACA22107
NACA22107 |  |  |  | Cl Max: | 1.3604 | at alpha= | 12.5 | deg
XFOIL ncrit=9 |  |  |  | L/D Max: | 119.545 | at alpha= | 6.5 | deg
Re: | 3000000 |  |  | Cd Min: | 0.25718 | at alpha= | -20 | deg
Mach: | 0.25 |  |  | Cl=0 at alpha= | -0.8312 | deg
|  |  |  | @ Cl=0.1, Cd= | 0.0070366
|  |  |  | @ Cl=0.4, Cd= | 0.0053942
|  |  |  | @ Cl=0.6, Cd= | 0.0060322
alpha (deg) | Cl | Cd | Cm | Cl/Cd
-20 | -0.8378 | 0.25718 | 0.0823 | -3.2576
-19.5 | -0.8203 | 0.25032 | 0.0782 | -3.277
-19 | -0.8029 | 0.24326 | 0.0742 | -3.3006
-18.5 | -0.7856 | 0.23651 | 0.0703 | -3.3216
-18 | -0.7684 | 0.22868 | 0.0662 | -3.3602
-17 | -0.7372 | 0.21429 | 0.0587 | -3.4402
-16.5 | -0.7206 | 0.20782 | 0.0552 | -3.4674
-16 | -0.7044 | 0.20096 | 0.0517 | -3.5052
-15.5 | -0.6884 | 0.19414 | 0.0483 | -3.5459
-15 | -0.6732 | 0.18718 | 0.045 | -3.5965
-14.5 | -0.6586 | 0.18011 | 0.0419 | -3.6567
-14 | -0.6442 | 0.17267 | 0.039 | -3.7308
-13.5 | -0.6312 | 0.16545 | 0.0361 | -3.815
-13 | -0.6196 | 0.1581 | 0.0334 | -3.919
-12.5 | -0.6093 | 0.15054 | 0.0308 | -4.0474
-12 | -0.6 | 0.1431 | 0.0282 | -4.1929
-10 | -0.5783 | 0.11012 | 0.0168 | -5.2515
-9.5 | -0.5703 | 0.10338 | 0.0141 | -5.5165
-9 | -0.5628 | 0.09632 | 0.0108 | -5.843
-8.5 | -0.5574 | 0.08877 | 0.0068 | -6.2791
-8 | -0.5541 | 0.0809 | 0.0014 | -6.8492
-7.5 | -0.5583 | 0.07214 | -0.0071 | -7.7391
-7 | -0.5497 | 0.06339 | -0.0124 | -8.6717
-6.5 | -0.5314 | 0.05533 | -0.0143 | -9.6042
-6 | -0.5084 | 0.04793 | -0.0139 | -10.6071
-5.5 | -0.4823 | 0.04136 | -0.0117 | -11.661
-5 | -0.4437 | 0.03458 | -0.0106 | -12.8311
-4.5 | -0.3908 | 0.02481 | -0.0118 | -15.7517
-3.5 | -0.284 | 0.00813 | -0.007 | -34.9323
-3 | -0.2336 | 0.00755 | -0.005 | -30.9404
-2.5 | -0.1807 | 0.00733 | -0.0035 | -24.6521
-2 | -0.127 | 0.00714 | -0.0023 | -17.7871
-1.5 | -0.0738 | 0.00677 | -0.0011 | -10.901
-1 | -0.0185 | 0.00691 | -0.0004 | -2.6773
-0.5 | 0.0363 | 0.00688 | 0.0004 | 5.2762
0 | 0.0918 | 0.00701 | 0.001 | 13.0956
0.5 | 0.1473 | 0.00719 | 0.0015 | 20.4868
1 | 0.2032 | 0.00728 | 0.002 | 27.9121
1.5 | 0.2456 | 0.00564 | 0.0045 | 43.5461
2 | 0.2903 | 0.00514 | 0.0077 | 56.4786
2.5 | 0.3571 | 0.00526 | 0.006 | 67.8897
3 | 0.4306 | 0.00549 | 0.0027 | 78.4335
3.5 | 0.497 | 0.0057 | 0.0009 | 87.193
4 | 0.5618 | 0.00591 | -0.0004 | 95.0592
4.5 | 0.6306 | 0.00613 | -0.0027 | 102.8711
5 | 0.6985 | 0.00635 | -0.0047 | 110
5.5 | 0.7659 | 0.00663 | -0.0065 | 115.5204
6 | 0.8169 | 0.00691 | -0.0047 | 118.22
6.5 | 0.8679 | 0.00726 | -0.0028 | 119.5455
7 | 0.9178 | 0.00781 | -0.0008 | 117.516
7.5 | 0.9657 | 0.00867 | 0.0015 | 111.3841
8 | 1.0133 | 0.0097 | 0.0039 | 104.4639
8.5 | 1.0631 | 0.01053 | 0.006 | 100.9592
9 | 1.1127 | 0.01147 | 0.0081 | 97.0096
9.5 | 1.1623 | 0.01243 | 0.0103 | 93.5076
10 | 1.2092 | 0.01377 | 0.0128 | 87.8141
10.5 | 1.256 | 0.01509 | 0.0153 | 83.2339
11 | 1.2997 | 0.01674 | 0.018 | 77.6404
11.5 | 1.3356 | 0.01915 | 0.0215 | 69.7441
12 | 1.3521 | 0.02312 | 0.0264 | 58.4818
12.5 | 1.3604 | 0.02701 | 0.0314 | 50.3665
13 | 1.3436 | 0.03126 | 0.0379 | 42.9814
13.5 | 1.3225 | 0.03959 | 0.0338 | 33.4049
14 | 1.2177 | 0.06946 | 0.0101 | 17.531
14.5 | 1.1583 | 0.08615 | 0.0008 | 13.4452
15 | 1.1072 | 0.10164 | -0.0075 | 10.8933
15.5 | 1.0714 | 0.11516 | -0.0142 | 9.3036
16 | 1.0367 | 0.12943 | -0.0213 | 8.0097
16.5 | 1.014 | 0.14229 | -0.0278 | 7.1263
17 | 0.9998 | 0.1541 | -0.0339 | 6.488
17.5 | 0.9868 | 0.16656 | -0.0408 | 5.9246

## 63. Re 3M Mach 0.50 (1)
BIGFOIL.COM POLAR EXPORT
NACA22107
NACA22107 |  |  |  | Cl Max: | 1.141 | at alpha= | 20 | deg
JavaFoil+Calcfoil stall+Eppler ext transition |  |  |  | L/D Max: | 105.211 | at alpha= | 6.5 | deg
Re: | 3000000 |  |  | Cd Min: | 0.00816 | at alpha= | 5.5 | deg
Mach: | 0.5 |  |  | Cl=0 at alpha= | -0.73485 | deg
|  |  |  | @ Cl=0.1, Cd= | 0.0099845
|  |  |  | @ Cl=0.4, Cd= | 0.00868
|  |  |  | @ Cl=0.6, Cd= | 0.009212
alpha (deg) | Cl | Cd | Cm | Cl/Cd
-20 | -0.974 | 0.16631 | 0.003 | -5.854
-19.5 | -0.95 | 0.16143 | 0.003 | -5.884
-19 | -0.926 | 0.13583 | 0.003 | -6.817
-18.5 | -0.901 | 0.1454 | 0.003 | -6.195
-18 | -0.877 | 0.13141 | 0.003 | -6.67
-17.5 | -0.852 | 0.12355 | 0.003 | -6.9
-17 | -0.828 | 0.11585 | 0.003 | -7.15
-16.5 | -0.803 | 0.12265 | 0.003 | -6.546
-16 | -0.779 | 0.11114 | 0.003 | -7.005
-15.5 | -0.754 | 0.10387 | 0.003 | -7.262
-15 | -0.73 | 0.09703 | 0.003 | -7.521
-14.5 | -0.704 | 0.10175 | 0.003 | -6.921
-14 | -0.679 | 0.09352 | 0.003 | -7.265
-13.5 | -0.655 | 0.08588 | 0.003 | -7.626
-13 | -0.629 | 0.09706 | 0.002 | -6.485
-12.5 | -0.604 | 0.08333 | 0.002 | -7.253
-12 | -0.579 | 0.07614 | 0.002 | -7.609
-11.5 | -0.554 | 0.07049 | 0.002 | -7.866
-11 | -0.529 | 0.07014 | 0.002 | -7.544
-10.5 | -0.504 | 0.06717 | 0.002 | -7.501
-10 | -0.479 | 0.06169 | 0.002 | -7.758
-9.5 | -0.453 | 0.06018 | 0.002 | -7.531
-9 | -0.428 | 0.05627 | 0.002 | -7.603
-8.5 | -0.402 | 0.05246 | 0.002 | -7.669
-8 | -0.377 | 0.04925 | 0.002 | -7.653
-7.5 | -0.351 | 0.04813 | 0.002 | -7.298
-7 | -0.326 | 0.04497 | 0.002 | -7.241
-6.5 | -0.3 | 0.04348 | 0.002 | -6.899
-6 | -0.274 | 0.04125 | 0.002 | -6.647
-5.5 | -0.248 | 0.03853 | 0.002 | -6.448
-5 | -0.223 | 0.03743 | 0.001 | -5.946
-4.5 | -0.197 | 0.03556 | 0.001 | -5.53
-4 | -0.171 | 0.03439 | 0.001 | -4.965
-3.5 | -0.145 | 0.03324 | 0.001 | -4.355
-3 | -0.201 | 0.03215 | 0.001 | -6.237
-2.5 | -0.172 | 0.03091 | 0.001 | -5.569
-2 | -0.129 | 0.02969 | 0.001 | -4.344
-1.5 | -0.08 | 0.02879 | 0.001 | -2.79
-1 | -0.035 | 0.01007 | 0.002 | -3.518
-0.5 | 0.031 | 0.00999 | 0.002 | 3.061
0 | 0.097 | 0.00995 | 0.002 | 9.783
0.5 | 0.164 | 0.01072 | 0.002 | 15.336
1 | 0.231 | 0.0106 | 0.001 | 21.791
1.5 | 0.297 | 0.00832 | 0.001 | 35.754
2 | 0.364 | 0.00874 | 0.001 | 41.599
2.5 | 0.43 | 0.00863 | 0.001 | 49.829
3 | 0.496 | 0.00914 | 0.001 | 54.215
3.5 | 0.561 | 0.00965 | 0 | 58.176
4 | 0.626 | 0.00892 | 0 | 70.187
4.5 | 0.69 | 0.00852 | 0 | 81.063
5 | 0.754 | 0.00832 | 0 | 90.598
5.5 | 0.814 | 0.00816 | 0 | 99.806
6 | 0.867 | 0.00832 | -0.001 | 104.186
6.5 | 0.908 | 0.00863 | -0.001 | 105.211
7 | 0.923 | 0.01228 | -0.001 | 75.116
7.5 | 0.831 | 0.01785 | -0.001 | 46.555
8 | 0.504 | 0.03497 | -0.001 | 14.414
8.5 | 0.517 | 0.04695 | -0.001 | 11.004
9 | 0.537 | 0.05613 | -0.001 | 9.558
9.5 | 0.559 | 0.06466 | -0.002 | 8.646
10 | 0.576 | 0.07404 | -0.001 | 7.785
10.5 | 0.603 | 0.07913 | -0.001 | 7.624
11 | 0.631 | 0.08404 | -0.002 | 7.506
11.5 | 0.659 | 0.08793 | -0.002 | 7.493
12 | 0.687 | 0.09102 | -0.002 | 7.55
12.5 | 0.715 | 0.10368 | -0.002 | 6.896
13 | 0.744 | 0.10781 | -0.002 | 6.896
13.5 | 0.771 | 0.1114 | -0.002 | 6.921
14 | 0.8 | 0.11437 | -0.003 | 6.994
14.5 | 0.829 | 0.1195 | -0.003 | 6.938
15 | 0.856 | 0.12283 | -0.003 | 6.972
15.5 | 0.887 | 0.1199 | -0.003 | 7.395
16 | 0.913 | 0.13335 | -0.003 | 6.848
16.5 | 0.942 | 0.13764 | -0.004 | 6.846
17 | 0.97 | 0.14037 | -0.004 | 6.913
17.5 | 0.998 | 0.1444 | -0.004 | 6.912
18 | 1.028 | 0.15113 | -0.004 | 6.801
18.5 | 1.056 | 0.15561 | -0.004 | 6.783
19 | 1.083 | 0.15866 | -0.005 | 6.829
19.5 | 1.114 | 0.1628 | -0.005 | 6.843
20 | 1.141 | 0.16682 | -0.005 | 6.841

## 64. Re 3M Mach 0.50 (2)
BIGFOIL.COM POLAR EXPORT
NACA22107
NACA22107 |  |  |  | Cl Max: | 1.1548 | at alpha= | 8.5 | deg
XFOIL ncrit=9 |  |  |  | L/D Max: | 187.468 | at alpha= | 8.5 | deg
Re: | 3000000 |  |  | Cd Min: | 0.28121 | at alpha= | -20 | deg
Mach: | 0.5 |  |  | Cl=0 at alpha= | -0.83252 | deg
|  |  |  | @ Cl=0.1, Cd= | 0.0073741
|  |  |  | @ Cl=0.4, Cd= | 0.0054807
|  |  |  | @ Cl=0.6, Cd= | 0.0061625
alpha (deg) | Cl | Cd | Cm | Cl/Cd
-20 | -0.9215 | 0.28121 | 0.099 | -3.2769
-19.5 | -0.9 | 0.27305 | 0.0941 | -3.2961
-19 | -0.8784 | 0.26471 | 0.0892 | -3.3183
-18.5 | -0.8568 | 0.25662 | 0.0845 | -3.3388
-18 | -0.8351 | 0.2479 | 0.0797 | -3.3687
-17.5 | -0.8137 | 0.23968 | 0.0751 | -3.3949
-17 | -0.7941 | 0.23129 | 0.0706 | -3.4334
-16.5 | -0.773 | 0.22373 | 0.0663 | -3.4551
-16 | -0.7521 | 0.21584 | 0.062 | -3.4845
-15.5 | -0.7312 | 0.2079 | 0.0578 | -3.5171
-15 | -0.7101 | 0.19984 | 0.0537 | -3.5533
-14.5 | -0.6899 | 0.19179 | 0.0497 | -3.5972
-14 | -0.6707 | 0.1836 | 0.0458 | -3.6531
-13.5 | -0.6523 | 0.17564 | 0.0421 | -3.7138
-13 | -0.6348 | 0.16759 | 0.0384 | -3.7878
-12.5 | -0.6186 | 0.15945 | 0.035 | -3.8796
-12 | -0.6035 | 0.1515 | 0.0318 | -3.9835
-11.5 | -0.5896 | 0.14346 | 0.0287 | -4.1099
-11 | -0.577 | 0.13565 | 0.0258 | -4.2536
-10.5 | -0.5656 | 0.12754 | 0.0229 | -4.4347
-10 | -0.5584 | 0.11953 | 0.0204 | -4.6716
-9.5 | -0.5469 | 0.11251 | 0.0178 | -4.8609
-9 | -0.5357 | 0.10511 | 0.0149 | -5.0966
-8.5 | -0.5239 | 0.09732 | 0.0115 | -5.3833
-8 | -0.5147 | 0.08956 | 0.0078 | -5.747
-7.5 | -0.5063 | 0.08181 | 0.0037 | -6.1887
-7 | -0.4999 | 0.07384 | -0.0016 | -6.77
-6.5 | -0.5023 | 0.06547 | -0.0092 | -7.6722
-6 | -0.4946 | 0.05709 | -0.0139 | -8.6635
-5.5 | -0.4817 | 0.04953 | -0.0151 | -9.7254
-5 | -0.4636 | 0.04258 | -0.0136 | -10.8877
-4.5 | -0.4107 | 0.0336 | -0.0188 | -12.2232
-4 | -0.3427 | 0.02578 | -0.022 | -13.2933
-3.5 | -0.3006 | 0.02034 | -0.0164 | -14.7788
-3 | -0.2492 | 0.01738 | -0.0129 | -14.3383
-2.5 | -0.1934 | 0.01397 | -0.0094 | -13.844
-2 | -0.1366 | 0.00904 | -0.0056 | -15.1106
-1.5 | -0.0812 | 0.00754 | -0.0027 | -10.7692
-1 | -0.0207 | 0.00733 | -0.001 | -2.824
-0.5 | 0.0411 | 0.00728 | 0.0004 | 5.6456
0 | 0.1037 | 0.00738 | 0.0014 | 14.0515
0.5 | 0.1669 | 0.00747 | 0.0023 | 22.3427
1 | 0.2311 | 0.00751 | 0.003 | 30.7723
1.5 | 0.2837 | 0.00623 | 0.0053 | 45.5377
2 | 0.3311 | 0.00543 | 0.0096 | 60.9761
2.5 | 0.3998 | 0.00548 | 0.0099 | 72.9562
3 | 0.486 | 0.00579 | 0.0062 | 83.9378
3.5 | 0.5651 | 0.00601 | 0.0044 | 94.0266
4 | 0.6406 | 0.00634 | 0.0036 | 101.041
4.5 | 0.7213 | 0.00659 | 0.0021 | 109.4537
5 | 0.8026 | 0.00696 | 0.0009 | 115.3161
5.5 | 0.8846 | 0.00731 | 0.0001 | 121.0123
6 | 0.9465 | 0.00776 | 0.0037 | 121.9716
6.5 | 1.0077 | 0.00842 | 0.0079 | 119.6793
7 | 1.0613 | 0.01 | 0.0132 | 106.13
7.5 | 1.1204 | 0.01144 | 0.0186 | 97.9371
8.5 | 1.1548 | 0.00616 | 0.0343 | 187.4675
9 | 1.1412 | 0.01136 | 0.0414 | 100.4577
9.5 | 1.0938 | 0.01635 | 0.0469 | 66.8991
10 | 1.0416 | 0.02837 | 0.0368 | 36.7148
10.5 | 0.9907 | 0.04373 | 0.0281 | 22.6549
11 | 0.9423 | 0.05812 | 0.0206 | 16.213
11.5 | 0.9015 | 0.07233 | 0.0131 | 12.4637
12 | 0.8678 | 0.08607 | 0.0054 | 10.0825
12.5 | 0.8426 | 0.09907 | -0.0022 | 8.5051
13 | 0.824 | 0.11108 | -0.0096 | 7.4181
13.5 | 0.8092 | 0.12226 | -0.0169 | 6.6187

## 65. Re 4M Mach 0.00 (1)
BIGFOIL.COM POLAR EXPORT
NACA22107
NACA22107 |  |  |  | Cl Max: | 1.017 | at alpha= | 10 | deg
JavaFoil+Calcfoil stall+Eppler ext transition |  |  |  | L/D Max: | 123.533 | at alpha= | 7 | deg
Re: | 4000000 |  |  | Cd Min: | 0.00673 | at alpha= | 5.5 | deg
Mach: | 0 |  |  | Cl=0 at alpha= | -0.73276 | deg
|  |  |  | @ Cl=0.1, Cd= | 0.010188
|  |  |  | @ Cl=0.4, Cd= | 0.0086569
|  |  |  | @ Cl=0.6, Cd= | 0.0071695
alpha (deg) | Cl | Cd | Cm | Cl/Cd
-13 | -0.289 | 0.08722 | 0.002 | -3.312
-12.5 | -0.305 | 0.08325 | 0.002 | -3.662
-12 | -0.321 | 0.07873 | 0.002 | -4.079
-11.5 | -0.337 | 0.07432 | 0.002 | -4.541
-11 | -0.354 | 0.07055 | 0.002 | -5.011
-10.5 | -0.369 | 0.0668 | 0.002 | -5.523
-10 | -0.383 | 0.06318 | 0.002 | -6.066
-9.5 | -0.394 | 0.05968 | 0.002 | -6.599
-9 | -0.402 | 0.05612 | 0.002 | -7.163
-8.5 | -0.407 | 0.05294 | 0.002 | -7.697
-8 | -0.41 | 0.04995 | 0.002 | -8.203
-7.5 | -0.408 | 0.04729 | 0.002 | -8.637
-7 | -0.403 | 0.04464 | 0.001 | -9.028
-6.5 | -0.393 | 0.04244 | 0.001 | -9.263
-6 | -0.379 | 0.04015 | 0.001 | -9.43
-5.5 | -0.359 | 0.03792 | 0.001 | -9.478
-5 | -0.335 | 0.03612 | 0.001 | -9.287
-4.5 | -0.307 | 0.03437 | 0.001 | -8.94
-4 | -0.275 | 0.03305 | 0.001 | -8.322
-3.5 | -0.239 | 0.03151 | 0.001 | -7.597
-3 | -0.201 | 0.02988 | 0.001 | -6.726
-2.5 | -0.198 | 0.00856 | 0.002 | -23.078
-2 | -0.143 | 0.00927 | 0.002 | -15.472
-1.5 | -0.088 | 0.00909 | 0.002 | -9.647
-1 | -0.031 | 0.00903 | 0.002 | -3.425
-0.5 | 0.027 | 0.00893 | 0.002 | 2.976
0 | 0.084 | 0.01005 | 0.002 | 8.403
0.5 | 0.142 | 0.01055 | 0.001 | 13.507
1 | 0.2 | 0.01255 | 0.001 | 15.955
1.5 | 0.258 | 0.00878 | 0.001 | 29.402
2 | 0.316 | 0.00848 | 0.001 | 37.207
2.5 | 0.373 | 0.00821 | 0.001 | 45.481
3 | 0.431 | 0.00917 | 0.001 | 46.947
3.5 | 0.488 | 0.00824 | 0 | 59.19
4 | 0.545 | 0.00769 | 0 | 70.873
4.5 | 0.601 | 0.00716 | 0 | 84.01
5 | 0.658 | 0.00675 | 0 | 97.517
5.5 | 0.713 | 0.00673 | 0 | 105.888
6 | 0.766 | 0.00675 | -0.001 | 113.498
6.5 | 0.816 | 0.00679 | -0.001 | 120.137
7 | 0.863 | 0.00699 | -0.001 | 123.533
7.5 | 0.905 | 0.0079 | -0.001 | 114.658
8 | 0.943 | 0.00813 | -0.001 | 115.884
8.5 | 0.974 | 0.0084 | -0.002 | 115.996
9 | 0.999 | 0.00859 | -0.002 | 116.293
9.5 | 1.014 | 0.01148 | -0.002 | 88.32
10 | 1.017 | 0.01285 | -0.002 | 79.14
10.5 | 0.997 | 0.01529 | -0.002 | 65.178
11 | 0.947 | 0.02279 | -0.003 | 41.557
11.5 | 0.892 | 0.03572 | -0.003 | 24.974
12 | 0.843 | 0.05005 | -0.003 | 16.841
12.5 | 0.806 | 0.05871 | -0.003 | 13.733
13 | 0.768 | 0.06793 | -0.003 | 11.301
13.5 | 0.731 | 0.07509 | -0.003 | 9.734
14 | 0.693 | 0.08276 | -0.003 | 8.37
14.5 | 0.655 | 0.09039 | -0.003 | 7.241
15 | 0.618 | 0.09664 | -0.003 | 6.393

## 66. Re 4M Mach 0.00 (2)
BIGFOIL.COM POLAR EXPORT
NACA22107
NACA22107 |  |  |  | Cl Max: | 1.5844 | at alpha= | 15.5 | deg
XFOIL ncrit=9 |  |  |  | L/D Max: | 125.676 | at alpha= | 6.5 | deg
Re: | 4000000 |  |  | Cd Min: | 0.18613 | at alpha= | 20 | deg
Mach: | 0 |  |  | Cl=0 at alpha= | -0.80642 | deg
|  |  |  | @ Cl=0.1, Cd= | 0.0067703
|  |  |  | @ Cl=0.4, Cd= | 0.0050396
|  |  |  | @ Cl=0.6, Cd= | 0.0056448
alpha (deg) | Cl | Cd | Cm | Cl/Cd
-5 | -0.4347 | 0.00172 | -0.0059 | -252.7326
-4.5 | -0.3776 | 0.00123 | -0.0066 | -306.9919
-4 | -0.3323 | 0.00112 | -0.0042 | -296.6964
-3.5 | -0.2825 | 0.00114 | -0.003 | -247.807
-3 | -0.2322 | 0.00103 | -0.0019 | -225.4369
-2.5 | -0.1798 | 0.00102 | -0.0013 | -176.2745
-2 | -0.1269 | 0.00101 | -0.0007 | -125.6436
-1.5 | -0.0744 | 0.00098 | -0.0001 | -75.9184
-1 | -0.0211 | 0.00101 | 0.0003 | -20.8911
-0.5 | 0.0334 | 0.0066 | 0.0006 | 5.0606
0 | 0.0874 | 0.00674 | 0.001 | 12.9674
0.5 | 0.1414 | 0.00687 | 0.0014 | 20.5822
1 | 0.1957 | 0.00694 | 0.0017 | 28.1988
1.5 | 0.2409 | 0.00566 | 0.0034 | 42.5618
2 | 0.2858 | 0.00499 | 0.0057 | 57.2745
2.5 | 0.3355 | 0.00488 | 0.0073 | 68.75
3 | 0.4042 | 0.00505 | 0.0045 | 80.0396
3.5 | 0.4686 | 0.00525 | 0.0025 | 89.2571
4 | 0.5304 | 0.00542 | 0.0012 | 97.8598
4.5 | 0.592 | 0.00562 | -0.0002 | 105.3381
5 | 0.6565 | 0.00582 | -0.0023 | 112.8007
5.5 | 0.7201 | 0.00607 | -0.0042 | 118.6326
6 | 0.783 | 0.00635 | -0.006 | 123.3071
6.5 | 0.837 | 0.00666 | -0.0058 | 125.6757
7 | 0.8841 | 0.00711 | -0.0042 | 124.346
7.5 | 0.93 | 0.00778 | -0.0025 | 119.5373
8 | 0.9755 | 0.00856 | -0.0007 | 113.9603
8.5 | 1.0219 | 0.00928 | 0.0008 | 110.1185
9 | 1.0692 | 0.00992 | 0.0022 | 107.7823
9.5 | 1.1169 | 0.01054 | 0.0035 | 105.9677
10 | 1.1634 | 0.01135 | 0.0048 | 102.5022
10.5 | 1.2104 | 0.01204 | 0.006 | 100.5316
11 | 1.2569 | 0.01279 | 0.0072 | 98.2721
11.5 | 1.3018 | 0.01372 | 0.0086 | 94.8834
12 | 1.3431 | 0.01509 | 0.0104 | 89.006
12.5 | 1.3863 | 0.0161 | 0.0118 | 86.1056
13 | 1.4275 | 0.01726 | 0.0134 | 82.7057
13.5 | 1.4672 | 0.01847 | 0.0151 | 79.4369
14 | 1.503 | 0.01995 | 0.0172 | 75.3383
14.5 | 1.5358 | 0.02152 | 0.0195 | 71.3662
15 | 1.5638 | 0.02325 | 0.0223 | 67.2602
15.5 | 1.5844 | 0.02512 | 0.0259 | 63.0732
16 | 1.5792 | 0.02783 | 0.0322 | 56.7445
16.5 | 1.5722 | 0.03211 | 0.0344 | 48.9629
17 | 1.5516 | 0.04087 | 0.0295 | 37.9643
17.5 | 1.4397 | 0.07013 | 0.0084 | 20.529
18 | 1.167 | 0.12545 | -0.0206 | 9.3025
18.5 | 1.1024 | 0.14611 | -0.031 | 7.545
19 | 1.0691 | 0.16203 | -0.0396 | 6.5982
19.5 | 1.0538 | 0.17465 | -0.0468 | 6.0338
20 | 1.0456 | 0.18613 | -0.0537 | 5.6176

## 67. Re 4M Mach 0.10 (1)
BIGFOIL.COM POLAR EXPORT
NACA22107
NACA22107 |  |  |  | Cl Max: | 1.011 | at alpha= | 9.5 | deg
JavaFoil+Calcfoil stall+Eppler ext transition |  |  |  | L/D Max: | 123.266 | at alpha= | 7 | deg
Re: | 4000000 |  |  | Cd Min: | 0.00676 | at alpha= | 5.5 | deg
Mach: | 0.1 |  |  | Cl=0 at alpha= | -0.73276 | deg
|  |  |  | @ Cl=0.1, Cd= | 0.010212
|  |  |  | @ Cl=0.4, Cd= | 0.0086638
|  |  |  | @ Cl=0.6, Cd= | 0.0072179
alpha (deg) | Cl | Cd | Cm | Cl/Cd
-12.5 | -0.268 | 0.08373 | 0.002 | -3.207
-12 | -0.287 | 0.07862 | 0.002 | -3.648
-11.5 | -0.305 | 0.07447 | 0.002 | -4.101
-11 | -0.324 | 0.07053 | 0.002 | -4.593
-10.5 | -0.342 | 0.06706 | 0.002 | -5.102
-10 | -0.359 | 0.06342 | 0.002 | -5.665
-9.5 | -0.373 | 0.06006 | 0.002 | -6.208
-9 | -0.384 | 0.05632 | 0.002 | -6.817
-8.5 | -0.392 | 0.05319 | 0.002 | -7.375
-8 | -0.397 | 0.05005 | 0.002 | -7.942
-7.5 | -0.399 | 0.04728 | 0.002 | -8.434
-7 | -0.396 | 0.04491 | 0.001 | -8.812
-6.5 | -0.388 | 0.04251 | 0.001 | -9.126
-6 | -0.375 | 0.04017 | 0.001 | -9.341
-5.5 | -0.357 | 0.03803 | 0.001 | -9.398
-5 | -0.335 | 0.03617 | 0.001 | -9.25
-4.5 | -0.307 | 0.0344 | 0.001 | -8.925
-4 | -0.275 | 0.03317 | 0.001 | -8.3
-3.5 | -0.24 | 0.03162 | 0.001 | -7.586
-3 | -0.201 | 0.03005 | 0.001 | -6.706
-2.5 | -0.198 | 0.00856 | 0.002 | -23.154
-2 | -0.144 | 0.0093 | 0.002 | -15.491
-1.5 | -0.088 | 0.00915 | 0.002 | -9.634
-1 | -0.031 | 0.00905 | 0.002 | -3.433
-0.5 | 0.027 | 0.00896 | 0.002 | 2.98
0 | 0.085 | 0.01007 | 0.002 | 8.429
0.5 | 0.143 | 0.01062 | 0.001 | 13.478
1 | 0.201 | 0.01258 | 0.001 | 15.999
1.5 | 0.259 | 0.0088 | 0.001 | 29.474
2 | 0.317 | 0.0085 | 0.001 | 37.299
2.5 | 0.375 | 0.00825 | 0.001 | 45.466
3 | 0.433 | 0.00921 | 0.001 | 46.985
3.5 | 0.49 | 0.00827 | 0 | 59.251
4 | 0.547 | 0.00772 | 0 | 70.952
4.5 | 0.604 | 0.00718 | 0 | 84.122
5 | 0.661 | 0.00678 | 0 | 97.561
5.5 | 0.716 | 0.00676 | 0 | 105.934
6 | 0.769 | 0.00678 | -0.001 | 113.454
6.5 | 0.82 | 0.00683 | -0.001 | 120.027
7 | 0.867 | 0.00703 | -0.001 | 123.266
7.5 | 0.909 | 0.00796 | -0.001 | 114.201
8 | 0.945 | 0.0082 | -0.001 | 115.173
8.5 | 0.975 | 0.00847 | -0.002 | 115.114
9 | 0.999 | 0.00868 | -0.002 | 115.028
9.5 | 1.011 | 0.01198 | -0.002 | 84.329
10 | 1.008 | 0.01327 | -0.002 | 75.945
10.5 | 0.979 | 0.01661 | -0.002 | 58.954
11 | 0.919 | 0.02696 | -0.002 | 34.106
11.5 | 0.863 | 0.04121 | -0.002 | 20.944
12 | 0.819 | 0.05248 | -0.003 | 15.6
12.5 | 0.778 | 0.06147 | -0.003 | 12.652
13 | 0.736 | 0.07048 | -0.003 | 10.435
13.5 | 0.694 | 0.07774 | -0.003 | 8.931
14 | 0.652 | 0.08582 | -0.003 | 7.594
14.5 | 0.61 | 0.09238 | -0.003 | 6.608

## 68. Re 4M Mach 0.10 (2)
BIGFOIL.COM POLAR EXPORT
NACA22107
NACA22107 |  |  |  | Cl Max: | 1.5569 | at alpha= | 15.5 | deg
XFOIL ncrit=9 |  |  |  | L/D Max: | 125.716 | at alpha= | 6.5 | deg
Re: | 4000000 |  |  | Cd Min: | 0.19308 | at alpha= | 20 | deg
Mach: | 0.1 |  |  | Cl=0 at alpha= | -0.80636 | deg
|  |  |  | @ Cl=0.1, Cd= | 0.0067867
|  |  |  | @ Cl=0.4, Cd= | 0.0050361
|  |  |  | @ Cl=0.6, Cd= | 0.0056541
alpha (deg) | Cl | Cd | Cm | Cl/Cd
-9.5 | -0.577 | 0.10183 | 0.014 | -5.6663
-9 | -0.5725 | 0.09379 | 0.0099 | -6.1041
-8.5 | -0.5706 | 0.08536 | 0.0046 | -6.6846
-8 | -0.5772 | 0.07574 | -0.0052 | -7.6208
-7.5 | -0.5696 | 0.06623 | -0.0116 | -8.6003
-7 | -0.5707 | 0.0537 | -0.0145 | -10.6276
-6.5 | -0.5484 | 0.04702 | -0.0138 | -11.6631
-5.5 | -0.4704 | 0.0103 | -0.01 | -45.6699
-4.5 | -0.3788 | 0.00131 | -0.007 | -289.1603
-4 | -0.3338 | 0.00115 | -0.0045 | -290.2609
-3.5 | -0.284 | 0.00115 | -0.0032 | -246.9565
-3 | -0.2335 | 0.00103 | -0.002 | -226.699
-2.5 | -0.1807 | 0.00103 | -0.0014 | -175.4369
-2 | -0.1276 | 0.00101 | -0.0008 | -126.3366
-1.5 | -0.0748 | 0.00098 | -0.0001 | -76.3265
-1 | -0.0213 | 0.00101 | 0.0003 | -21.0891
-0.5 | 0.0337 | 0.00661 | 0.0006 | 5.0983
0 | 0.0879 | 0.00676 | 0.001 | 13.003
0.5 | 0.1422 | 0.00688 | 0.0014 | 20.6686
1 | 0.1968 | 0.00695 | 0.0018 | 28.3165
1.5 | 0.2424 | 0.00568 | 0.0034 | 42.6761
2 | 0.2875 | 0.005 | 0.0058 | 57.5
2.5 | 0.3373 | 0.0049 | 0.0075 | 68.8367
3 | 0.4064 | 0.00505 | 0.0046 | 80.4752
3.5 | 0.4713 | 0.00526 | 0.0027 | 89.6008
4 | 0.5335 | 0.00543 | 0.0013 | 98.2505
4.5 | 0.5954 | 0.00564 | 0 | 105.5674
5 | 0.6605 | 0.00584 | -0.0021 | 113.0993
5.5 | 0.7246 | 0.00609 | -0.004 | 118.9819
6 | 0.788 | 0.00638 | -0.0058 | 123.511
6.5 | 0.8423 | 0.0067 | -0.0055 | 125.7164
7 | 0.89 | 0.00715 | -0.0039 | 124.4755
7.5 | 0.9361 | 0.00785 | -0.002 | 119.2484
8 | 0.9818 | 0.00866 | -0.0002 | 113.3718
8.5 | 1.0288 | 0.00939 | 0.0015 | 109.5634
9 | 1.0764 | 0.01007 | 0.003 | 106.8918
9.5 | 1.1248 | 0.01069 | 0.0043 | 105.2198
10 | 1.1715 | 0.01156 | 0.0058 | 101.3408
10.5 | 1.2193 | 0.01225 | 0.0071 | 99.5347
11 | 1.2658 | 0.01308 | 0.0085 | 96.7737
11.5 | 1.3094 | 0.01429 | 0.0103 | 91.6305
12 | 1.3522 | 0.01553 | 0.0121 | 87.0702
12.5 | 1.3947 | 0.0167 | 0.0138 | 83.515
13 | 1.4349 | 0.01803 | 0.0157 | 79.584
13.5 | 1.4733 | 0.01943 | 0.0177 | 75.826
14 | 1.5064 | 0.02116 | 0.0202 | 71.1909
14.5 | 1.5355 | 0.02299 | 0.0231 | 66.7899
15 | 1.5566 | 0.02511 | 0.0267 | 61.9912
15.5 | 1.5569 | 0.02754 | 0.0329 | 56.5323
16 | 1.5435 | 0.03231 | 0.0355 | 47.7716
16.5 | 1.5145 | 0.04273 | 0.0288 | 35.4435
17 | 1.4184 | 0.06956 | 0.0094 | 20.391
17.5 | 1.1366 | 0.12602 | -0.0209 | 9.0192
18 | 1.1011 | 0.1405 | -0.0279 | 7.837
18.5 | 1.0674 | 0.15586 | -0.0359 | 6.8485
19 | 1.0435 | 0.17038 | -0.044 | 6.1245
19.5 | 1.0415 | 0.17997 | -0.0496 | 5.7871
20 | 1.0292 | 0.19308 | -0.0574 | 5.3304

## 69. Re 4M Mach 0.25 (1)
BIGFOIL.COM POLAR EXPORT
NACA22107
NACA22107 |  |  |  | Cl Max: | 0.984 | at alpha= | 9 | deg
JavaFoil+Calcfoil stall+Eppler ext transition |  |  |  | L/D Max: | 121.675 | at alpha= | 7 | deg
Re: | 4000000 |  |  | Cd Min: | 0.00693 | at alpha= | 5.5 | deg
Mach: | 0.25 |  |  | Cl=0 at alpha= | -0.72881 | deg
|  |  |  | @ Cl=0.1, Cd= | 0.0094753
|  |  |  | @ Cl=0.4, Cd= | 0.09773
|  |  |  | @ Cl=0.6, Cd= | 0.09773
alpha (deg) | Cl | Cd | Cm | Cl/Cd
-11 | -0.057 | 0.07126 | 0.002 | -0.798
-10.5 | -0.054 | 0.06711 | 0.002 | -0.807
-10 | -0.11 | 0.0638 | 0.002 | -1.718
-9.5 | -0.171 | 0.06055 | 0.002 | -2.828
-9 | -0.217 | 0.05703 | 0.002 | -3.8
-8.5 | -0.255 | 0.05391 | 0.002 | -4.736
-8 | -0.288 | 0.05087 | 0.002 | -5.657
-7.5 | -0.314 | 0.04783 | 0.002 | -6.559
-7 | -0.332 | 0.04522 | 0.002 | -7.349
-6.5 | -0.343 | 0.043 | 0.001 | -7.975
-6 | -0.345 | 0.04063 | 0.001 | -8.499
-5.5 | -0.339 | 0.03869 | 0.001 | -8.768
-5 | -0.325 | 0.03658 | 0.001 | -8.888
-4.5 | -0.304 | 0.03488 | 0.001 | -8.705
-4 | -0.276 | 0.03328 | 0.001 | -8.281
-3.5 | -0.242 | 0.0321 | 0.001 | -7.548
-3 | -0.204 | 0.03078 | 0.001 | -6.641
-2.5 | -0.164 | 0.02878 | 0.001 | -5.691
-2 | -0.147 | 0.00865 | 0.002 | -17.062
-1.5 | -0.09 | 0.0093 | 0.002 | -9.72
-1 | -0.032 | 0.00918 | 0.002 | -3.473
-0.5 | 0.027 | 0.00909 | 0.002 | 3.018
0 | 0.087 | 0.00912 | 0.002 | 9.568
0.5 | 0.147 | 0.01076 | 0.001 | 13.674
1 | 0.207 | 0.01044 | 0.001 | 19.814
1.5 | 0.266 | 0.00898 | 0.001 | 29.665
2 | 0.326 | 0.00864 | 0.001 | 37.711
2.5 | 0.385 | 0.00841 | 0.001 | 45.782
3 | 0.444 | 0.00941 | 0.001 | 47.22
3.5 | 0.503 | 0.00845 | 0 | 59.559
4 | 0.562 | 0.00788 | 0 | 71.319
4.5 | 0.621 | 0.00733 | 0 | 84.634
5 | 0.679 | 0.00694 | 0 | 97.84
5.5 | 0.735 | 0.00693 | 0 | 106.063
6 | 0.789 | 0.00696 | -0.001 | 113.256
6.5 | 0.839 | 0.00704 | -0.001 | 119.222
7 | 0.885 | 0.00727 | -0.001 | 121.675
7.5 | 0.924 | 0.00846 | -0.001 | 109.269
8 | 0.955 | 0.00862 | -0.001 | 110.756
8.5 | 0.977 | 0.00892 | -0.002 | 109.564
9 | 0.984 | 0.0121 | -0.002 | 81.301
9.5 | 0.968 | 0.01377 | -0.002 | 70.297
10 | 0.907 | 0.02114 | -0.002 | 42.91
10.5 | 0.834 | 0.03604 | -0.002 | 23.126
11 | 0.766 | 0.04845 | -0.002 | 15.814
11.5 | 0.696 | 0.05967 | -0.002 | 11.667
12 | 0.623 | 0.06827 | -0.002 | 9.128
12.5 | 0.544 | 0.076 | -0.002 | 7.161
13 | 0.459 | 0.08384 | -0.002 | 5.479
13.5 | 0.369 | 0.09067 | -0.003 | 4.072
14 | 0.27 | 0.09773 | -0.003 | 2.763

## 70. Re 4M Mach 0.25 (2)
BIGFOIL.COM POLAR EXPORT
NACA22107
NACA22107 |  |  |  | Cl Max: | 1.417 | at alpha= | 13 | deg
XFOIL ncrit=9 |  |  |  | L/D Max: | 126.478 | at alpha= | 6.5 | deg
Re: | 4000000 |  |  | Cd Min: | 0.2573 | at alpha= | -20 | deg
Mach: | 0.25 |  |  | Cl=0 at alpha= | -0.81205 | deg
|  |  |  | @ Cl=0.1, Cd= | 0.0068385
|  |  |  | @ Cl=0.4, Cd= | 0.005061
|  |  |  | @ Cl=0.6, Cd= | 0.005682
alpha (deg) | Cl | Cd | Cm | Cl/Cd
-20 | -0.8376 | 0.2573 | 0.0818 | -3.2553
-19.5 | -0.82 | 0.25048 | 0.0778 | -3.2737
-19 | -0.8024 | 0.24347 | 0.0739 | -3.2957
-18.5 | -0.7851 | 0.23673 | 0.07 | -3.3164
-18 | -0.7679 | 0.22916 | 0.0661 | -3.3509
-17.5 | -0.7512 | 0.22217 | 0.0624 | -3.3812
-17 | -0.7347 | 0.21469 | 0.0586 | -3.4221
-16.5 | -0.7184 | 0.20754 | 0.055 | -3.4615
-16 | -0.7028 | 0.20036 | 0.0516 | -3.5077
-15.5 | -0.6874 | 0.19329 | 0.0482 | -3.5563
-15 | -0.6762 | 0.18547 | 0.0451 | -3.6459
-14.5 | -0.6627 | 0.17869 | 0.0422 | -3.7087
-14 | -0.6497 | 0.17203 | 0.0395 | -3.7767
-13.5 | -0.6376 | 0.16518 | 0.037 | -3.86
-13 | -0.6266 | 0.15834 | 0.0347 | -3.9573
-12.5 | -0.6165 | 0.15112 | 0.0323 | -4.0795
-12 | -0.6066 | 0.14388 | 0.03 | -4.216
-11.5 | -0.5964 | 0.13628 | 0.0274 | -4.3763
-11 | -0.588 | 0.12874 | 0.0248 | -4.5673
-10.5 | -0.5807 | 0.12082 | 0.022 | -4.8063
-10 | -0.5749 | 0.11258 | 0.0189 | -5.1066
-9.5 | -0.5688 | 0.10429 | 0.0153 | -5.454
-9 | -0.5627 | 0.0964 | 0.0116 | -5.8371
-8.5 | -0.5585 | 0.0883 | 0.0073 | -6.325
-8 | -0.5569 | 0.07977 | 0.0012 | -6.9813
-7.5 | -0.5722 | 0.06742 | -0.0103 | -8.4871
-7 | -0.562 | 0.05908 | -0.0138 | -9.5125
-6.5 | -0.5439 | 0.05202 | -0.0146 | -10.4556
-6 | -0.52 | 0.04557 | -0.0138 | -11.411
-5.5 | -0.4915 | 0.03998 | -0.0117 | -12.2936
-4.5 | -0.3701 | 0.02078 | -0.0157 | -17.8104
-4 | -0.3375 | 0.00946 | -0.0084 | -35.6765
-3.5 | -0.291 | 0.00789 | -0.0056 | -36.8821
-3 | -0.241 | 0.00687 | -0.0035 | -35.0801
-2 | -0.1311 | 0.0067 | -0.0016 | -19.5672
-1.5 | -0.0765 | 0.00653 | -0.0007 | -11.7152
-1 | -0.0209 | 0.00663 | 0 | -3.1523
-0.5 | 0.0347 | 0.00667 | 0.0006 | 5.2024
0 | 0.0906 | 0.00682 | 0.0011 | 13.2845
0.5 | 0.1466 | 0.00693 | 0.0016 | 21.1544
1 | 0.2031 | 0.00699 | 0.002 | 29.0558
1.5 | 0.2506 | 0.00579 | 0.0036 | 43.2815
2 | 0.2969 | 0.00505 | 0.0061 | 58.7921
2.5 | 0.3477 | 0.00495 | 0.008 | 70.2424
3 | 0.4184 | 0.0051 | 0.0054 | 82.0392
3.5 | 0.486 | 0.00532 | 0.0034 | 91.3534
4 | 0.551 | 0.00549 | 0.002 | 100.3643
4.5 | 0.6148 | 0.00574 | 0.0009 | 107.108
5 | 0.6828 | 0.00593 | -0.0011 | 115.1433
5.5 | 0.7497 | 0.0062 | -0.0029 | 120.9194
6 | 0.816 | 0.00652 | -0.0044 | 125.1534
6.5 | 0.8727 | 0.0069 | -0.0038 | 126.4783
7 | 0.9219 | 0.00747 | -0.0017 | 123.4137
7.5 | 0.9688 | 0.00841 | 0.0008 | 115.1962
8 | 1.0176 | 0.00923 | 0.0031 | 110.2492
8.5 | 1.0676 | 0.01 | 0.0052 | 106.76
9 | 1.1184 | 0.01074 | 0.0072 | 104.1341
9.5 | 1.1678 | 0.01175 | 0.0095 | 99.3872
10 | 1.218 | 0.01264 | 0.0116 | 96.3608
10.5 | 1.266 | 0.01381 | 0.014 | 91.6727
11 | 1.3064 | 0.01591 | 0.0173 | 82.1119
11.5 | 1.3494 | 0.01756 | 0.0201 | 76.8451
12 | 1.3849 | 0.01986 | 0.0236 | 69.7331
12.5 | 1.4081 | 0.02299 | 0.028 | 61.2484
13 | 1.417 | 0.02671 | 0.0331 | 53.0513
13.5 | 1.4036 | 0.0307 | 0.0392 | 45.7199
14 | 1.3624 | 0.04267 | 0.031 | 31.9288
14.5 | 1.2715 | 0.06941 | 0.011 | 18.3187
15 | 1.1856 | 0.09002 | -0.0009 | 13.1704
15.5 | 1.1131 | 0.10912 | -0.0116 | 10.2007
16 | 1.0561 | 0.12693 | -0.0208 | 8.3203
16.5 | 1.0354 | 0.13867 | -0.0262 | 7.4666
17 | 1.016 | 0.15085 | -0.0322 | 6.7352
17.5 | 0.9969 | 0.16415 | -0.0394 | 6.0731
18 | 0.9915 | 0.1749 | -0.0453 | 5.669

## 71. Re 4M Mach 0.50 (1)
BIGFOIL.COM POLAR EXPORT
NACA22107
NACA22107 |  |  |  | Cl Max: | 1.141 | at alpha= | 20 | deg
JavaFoil+Calcfoil stall+Eppler ext transition |  |  |  | L/D Max: | 109.696 | at alpha= | 6.5 | deg
Re: | 4000000 |  |  | Cd Min: | 0.00783 | at alpha= | 5.5 | deg
Mach: | 0.5 |  |  | Cl=0 at alpha= | -0.73485 | deg
|  |  |  | @ Cl=0.1, Cd= | 0.01049
|  |  |  | @ Cl=0.4, Cd= | 0.0085318
|  |  |  | @ Cl=0.6, Cd= | 0.008892
alpha (deg) | Cl | Cd | Cm | Cl/Cd
-20 | -0.974 | 0.15166 | 0.003 | -6.424
-19.5 | -0.951 | 0.1415 | 0.003 | -6.718
-19 | -0.927 | 0.133 | 0.003 | -6.97
-18.5 | -0.901 | 0.14198 | 0.003 | -6.347
-18 | -0.877 | 0.12896 | 0.003 | -6.802
-17.5 | -0.853 | 0.12129 | 0.003 | -7.034
-17 | -0.829 | 0.11354 | 0.003 | -7.303
-16.5 | -0.803 | 0.11923 | 0.003 | -6.738
-16 | -0.779 | 0.10961 | 0.003 | -7.106
-15.5 | -0.755 | 0.10155 | 0.003 | -7.431
-15 | -0.73 | 0.09537 | 0.003 | -7.658
-14.5 | -0.704 | 0.09992 | 0.003 | -7.05
-14 | -0.68 | 0.09078 | 0.003 | -7.487
-13.5 | -0.655 | 0.08453 | 0.003 | -7.751
-13 | -0.63 | 0.08391 | 0.003 | -7.507
-12.5 | -0.605 | 0.07914 | 0.002 | -7.642
-12 | -0.58 | 0.07462 | 0.002 | -7.769
-11.5 | -0.555 | 0.0695 | 0.002 | -7.985
-11 | -0.529 | 0.06834 | 0.002 | -7.746
-10.5 | -0.504 | 0.06425 | 0.002 | -7.845
-10 | -0.479 | 0.06047 | 0.002 | -7.917
-9.5 | -0.453 | 0.05856 | 0.002 | -7.742
-9 | -0.428 | 0.0551 | 0.002 | -7.768
-8.5 | -0.403 | 0.05165 | 0.002 | -7.794
-8 | -0.377 | 0.04849 | 0.002 | -7.778
-7.5 | -0.351 | 0.04743 | 0.002 | -7.408
-7 | -0.326 | 0.04421 | 0.002 | -7.368
-6.5 | -0.3 | 0.04297 | 0.002 | -6.984
-6 | -0.274 | 0.04059 | 0.002 | -6.759
-5.5 | -0.249 | 0.03822 | 0.002 | -6.503
-5 | -0.223 | 0.03682 | 0.002 | -6.048
-4.5 | -0.197 | 0.0352 | 0.001 | -5.589
-4 | -0.171 | 0.03411 | 0.001 | -5.008
-3.5 | -0.145 | 0.03305 | 0.001 | -4.382
-3 | -0.201 | 0.03188 | 0.001 | -6.293
-2.5 | -0.172 | 0.03075 | 0.001 | -5.601
-2 | -0.129 | 0.02992 | 0.001 | -4.316
-1.5 | -0.1 | 0.00915 | 0.002 | -10.899
-1 | -0.035 | 0.00986 | 0.002 | -3.59
-0.5 | 0.031 | 0.00976 | 0.002 | 3.132
0 | 0.097 | 0.0105 | 0.002 | 9.278
0.5 | 0.164 | 0.01028 | 0.002 | 15.985
1 | 0.231 | 0.01114 | 0.001 | 20.741
1.5 | 0.297 | 0.00819 | 0.001 | 36.335
2 | 0.364 | 0.00863 | 0.001 | 42.172
2.5 | 0.43 | 0.00845 | 0.001 | 50.868
3 | 0.496 | 0.0089 | 0.001 | 55.728
3.5 | 0.561 | 0.00933 | 0 | 60.12
4 | 0.626 | 0.0086 | 0 | 72.79
4.5 | 0.69 | 0.00817 | 0 | 84.509
5 | 0.754 | 0.00796 | 0 | 94.701
5.5 | 0.814 | 0.00783 | 0 | 103.993
6 | 0.867 | 0.00798 | -0.001 | 108.613
6.5 | 0.908 | 0.00827 | -0.001 | 109.696
7 | 0.925 | 0.01093 | -0.001 | 84.61
7.5 | 0.848 | 0.01512 | -0.001 | 56.117
8 | 0.513 | 0.03007 | -0.001 | 17.06
8.5 | 0.521 | 0.04334 | -0.001 | 12.027
9 | 0.54 | 0.05285 | -0.002 | 10.217
9.5 | 0.563 | 0.0605 | -0.002 | 9.302
10 | 0.586 | 0.06805 | -0.002 | 8.615
10.5 | 0.609 | 0.07573 | -0.002 | 8.045
11 | 0.635 | 0.0812 | -0.002 | 7.824
11.5 | 0.662 | 0.08518 | -0.002 | 7.771
12 | 0.689 | 0.08841 | -0.002 | 7.793
12.5 | 0.717 | 0.09136 | -0.002 | 7.851
13 | 0.745 | 0.09235 | -0.002 | 8.07
13.5 | 0.772 | 0.1066 | -0.002 | 7.24
14 | 0.8 | 0.10302 | -0.003 | 7.768
14.5 | 0.83 | 0.11528 | -0.003 | 7.198
15 | 0.857 | 0.11743 | -0.003 | 7.295
15.5 | 0.889 | 0.11538 | -0.003 | 7.701
16 | 0.914 | 0.12576 | -0.003 | 7.264
16.5 | 0.943 | 0.13036 | -0.004 | 7.233
17 | 0.971 | 0.13465 | -0.004 | 7.21
17.5 | 0.999 | 0.14052 | -0.004 | 7.106
18 | 1.028 | 0.14368 | -0.004 | 7.156
18.5 | 1.056 | 0.14817 | -0.005 | 7.126
19 | 1.084 | 0.15169 | -0.005 | 7.145
19.5 | 1.114 | 0.1589 | -0.005 | 7.013
20 | 1.141 | 0.15865 | -0.005 | 7.195

## 72. Re 4M Mach 0.50 (2)
BIGFOIL.COM POLAR EXPORT
NACA22107
NACA22107 |  |  |  | Cl Max: | 1.2115 | at alpha= | 8.5 | deg
XFOIL ncrit=9 |  |  |  | L/D Max: | 130.33 | at alpha= | 6 | deg
Re: | 4000000 |  |  | Cd Min: | 0.13208 | at alpha= | 13.5 | deg
Mach: | 0.5 |  |  | Cl=0 at alpha= | -0.81329 | deg
|  |  |  | @ Cl=0.1, Cd= | 0.0070783
|  |  |  | @ Cl=0.4, Cd= | 0.005171
|  |  |  | @ Cl=0.6, Cd= | 0.0057529
alpha (deg) | Cl | Cd | Cm | Cl/Cd
-9 | -0.5438 | 0.10399 | 0.0157 | -5.2293
-8.5 | -0.5341 | 0.09662 | 0.0126 | -5.5278
-8 | -0.5244 | 0.08928 | 0.0091 | -5.8737
-7.5 | -0.5154 | 0.08191 | 0.0053 | -6.2923
-7 | -0.509 | 0.07413 | 0.0004 | -6.8663
-6.5 | -0.5114 | 0.06586 | -0.0072 | -7.765
-6 | -0.4986 | 0.05723 | -0.0131 | -8.7122
-5.5 | -0.4839 | 0.0495 | -0.0148 | -9.7758
-5 | -0.4527 | 0.04159 | -0.0168 | -10.8848
-4.5 | -0.3856 | 0.03103 | -0.0252 | -12.4267
-4 | -0.3524 | 0.02529 | -0.0199 | -13.9344
-3.5 | -0.3052 | 0.02073 | -0.0159 | -14.7226
-3 | -0.2531 | 0.01658 | -0.0119 | -15.2654
-2.5 | -0.1977 | 0.01211 | -0.008 | -16.3254
-2 | -0.1433 | 0.00797 | -0.0046 | -17.9799
-1.5 | -0.0841 | 0.00729 | -0.0023 | -11.5364
-1 | -0.0236 | 0.00695 | -0.0005 | -3.3957
-0.5 | 0.0396 | 0.00704 | 0.0006 | 5.625
0 | 0.1027 | 0.00708 | 0.0016 | 14.5056
0.5 | 0.1667 | 0.00713 | 0.0024 | 23.3801
1 | 0.2313 | 0.00716 | 0.003 | 32.3045
1.5 | 0.2885 | 0.00631 | 0.0046 | 45.7211
2 | 0.339 | 0.00532 | 0.0079 | 63.7218
2.5 | 0.3953 | 0.00516 | 0.0108 | 76.6085
3 | 0.4721 | 0.00534 | 0.0093 | 88.4082
3.5 | 0.5526 | 0.0056 | 0.007 | 98.6786
4 | 0.6301 | 0.00585 | 0.0058 | 107.7094
4.5 | 0.7046 | 0.00614 | 0.0056 | 114.7557
5 | 0.786 | 0.00644 | 0.0044 | 122.0497
5.5 | 0.8674 | 0.00684 | 0.0036 | 126.8129
6 | 0.9488 | 0.00728 | 0.0035 | 130.3297
6.5 | 1.013 | 0.00808 | 0.0069 | 125.3713
7 | 1.0681 | 0.00947 | 0.0122 | 112.7878
7.5 | 1.1285 | 0.01071 | 0.0176 | 105.3688
8 | 1.1819 | 0.01305 | 0.0245 | 90.567
8.5 | 1.2115 | 0.01765 | 0.0331 | 68.6402
9 | 1.2021 | 0.02477 | 0.0408 | 48.5305
9.5 | 1.1633 | 0.03251 | 0.0455 | 35.7828
10 | 1.1218 | 0.0467 | 0.0333 | 24.0214
10.5 | 1.0811 | 0.06173 | 0.0196 | 17.5134
11 | 1.0428 | 0.07422 | 0.0108 | 14.0501
11.5 | 1.0099 | 0.08618 | 0.0032 | 11.7185
12 | 0.982 | 0.09786 | -0.0037 | 10.0347
12.5 | 0.9598 | 0.10934 | -0.0098 | 8.7781
13 | 0.9418 | 0.12065 | -0.0155 | 7.8061
13.5 | 0.9257 | 0.13208 | -0.0212 | 7.0086

## 73. Re 5M Mach 0.00 (1)
BIGFOIL.COM POLAR EXPORT
NACA22107
NACA22107 |  |  |  | Cl Max: | 1.021 | at alpha= | 10 | deg
JavaFoil+Calcfoil stall+Eppler ext transition |  |  |  | L/D Max: | 126.883 | at alpha= | 7 | deg
Re: | 5000000 |  |  | Cd Min: | 0.00656 | at alpha= | 5.5 | deg
Mach: | 0 |  |  | Cl=0 at alpha= | -0.73276 | deg
|  |  |  | @ Cl=0.1, Cd= | 0.01024
|  |  |  | @ Cl=0.4, Cd= | 0.0095136
|  |  |  | @ Cl=0.6, Cd= | 0.0070096
alpha (deg) | Cl | Cd | Cm | Cl/Cd
-13 | -0.289 | 0.08671 | 0.002 | -3.332
-12.5 | -0.305 | 0.08211 | 0.002 | -3.714
-12 | -0.321 | 0.07782 | 0.002 | -4.128
-11.5 | -0.338 | 0.07323 | 0.002 | -4.61
-11 | -0.354 | 0.06961 | 0.002 | -5.08
-10.5 | -0.369 | 0.06605 | 0.002 | -5.587
-10 | -0.383 | 0.06232 | 0.002 | -6.151
-9.5 | -0.394 | 0.05878 | 0.002 | -6.703
-9 | -0.402 | 0.05535 | 0.002 | -7.266
-8.5 | -0.408 | 0.05249 | 0.002 | -7.767
-8 | -0.41 | 0.04954 | 0.002 | -8.274
-7.5 | -0.409 | 0.04681 | 0.002 | -8.729
-7 | -0.403 | 0.04437 | 0.002 | -9.086
-6.5 | -0.393 | 0.04206 | 0.001 | -9.352
-6 | -0.379 | 0.03981 | 0.001 | -9.516
-5.5 | -0.36 | 0.03769 | 0.001 | -9.542
-5 | -0.336 | 0.03586 | 0.001 | -9.36
-4.5 | -0.307 | 0.03415 | 0.001 | -9.003
-4 | -0.275 | 0.03288 | 0.001 | -8.373
-3.5 | -0.24 | 0.03119 | 0.001 | -7.688
-3 | -0.249 | 0.00853 | 0.002 | -29.201
-2.5 | -0.198 | 0.00847 | 0.002 | -23.324
-2 | -0.143 | 0.00916 | 0.002 | -15.658
-1.5 | -0.088 | 0.00898 | 0.002 | -9.766
-1 | -0.031 | 0.0089 | 0.002 | -3.474
-0.5 | 0.027 | 0.00884 | 0.002 | 3.006
0 | 0.084 | 0.00992 | 0.002 | 8.514
0.5 | 0.142 | 0.01108 | 0.001 | 12.862
1 | 0.2 | 0.01214 | 0.001 | 16.498
1.5 | 0.258 | 0.00876 | 0.001 | 29.441
2 | 0.316 | 0.00845 | 0.001 | 37.335
2.5 | 0.373 | 0.0099 | 0.001 | 37.692
3 | 0.431 | 0.00907 | 0.001 | 47.487
3.5 | 0.488 | 0.00811 | 0 | 60.163
4 | 0.545 | 0.00754 | 0 | 72.21
4.5 | 0.601 | 0.007 | 0 | 85.884
5 | 0.658 | 0.00659 | 0 | 99.809
5.5 | 0.713 | 0.00656 | 0 | 108.64
6 | 0.766 | 0.00657 | -0.001 | 116.51
6.5 | 0.816 | 0.00661 | -0.001 | 123.417
7 | 0.863 | 0.0068 | -0.001 | 126.883
7.5 | 0.905 | 0.00763 | -0.001 | 118.619
8 | 0.943 | 0.00785 | -0.001 | 119.988
8.5 | 0.974 | 0.0081 | -0.002 | 120.234
9 | 0.999 | 0.00827 | -0.002 | 120.732
9.5 | 1.016 | 0.01161 | -0.002 | 87.513
10 | 1.021 | 0.01222 | -0.002 | 83.542
10.5 | 1.007 | 0.01393 | -0.002 | 72.3
11 | 0.964 | 0.01904 | -0.003 | 50.603
11.5 | 0.907 | 0.03033 | -0.003 | 29.891
12 | 0.852 | 0.04498 | -0.003 | 18.953
12.5 | 0.813 | 0.05425 | -0.003 | 14.988
13 | 0.772 | 0.06438 | -0.003 | 11.992
13.5 | 0.734 | 0.07168 | -0.003 | 10.245
14 | 0.695 | 0.07955 | -0.003 | 8.741
14.5 | 0.657 | 0.08741 | -0.003 | 7.511
15 | 0.619 | 0.09374 | -0.003 | 6.608

## 74. Re 5M Mach 0.00 (2)
BIGFOIL.COM POLAR EXPORT
NACA22107
NACA22107 |  |  |  | Cl Max: | 1.6013 | at alpha= | 15.5 | deg
XFOIL ncrit=9 |  |  |  | L/D Max: | 130.078 | at alpha= | 6.5 | deg
Re: | 5000000 |  |  | Cd Min: | 0.17928 | at alpha= | 20 | deg
Mach: | 0 |  |  | Cl=0 at alpha= | -0.80037 | deg
|  |  |  | @ Cl=0.1, Cd= | 0.0065969
|  |  |  | @ Cl=0.4, Cd= | 0.0048012
|  |  |  | @ Cl=0.6, Cd= | 0.0054055
alpha (deg) | Cl | Cd | Cm | Cl/Cd
-6.5 | -0.6314 | 0.01042 | -0.0007 | -60.595
-6 | -0.5692 | 0.00949 | -0.0023 | -59.9789
-5.5 | -0.5109 | 0.0083 | -0.003 | -61.5542
-5 | -0.4439 | 0.00728 | -0.0057 | -60.9753
-4.5 | -0.386 | 0.00669 | -0.006 | -57.6981
-4 | -0.3397 | 0.00661 | -0.0037 | -51.3918
-3.5 | -0.2876 | 0.00667 | -0.0029 | -43.1184
-3 | -0.2358 | 0.00641 | -0.0019 | -36.7863
-2.5 | -0.1825 | 0.00636 | -0.0013 | -28.695
-2 | -0.1289 | 0.00632 | -0.0008 | -20.3956
-1.5 | -0.0755 | 0.00632 | -0.0002 | -11.9462
-1 | -0.0216 | 0.00639 | 0.0003 | -3.3803
-0.5 | 0.0325 | 0.00646 | 0.0007 | 5.031
0.5 | 0.141 | 0.00668 | 0.0014 | 21.1078
1 | 0.1957 | 0.00672 | 0.0017 | 29.122
1.5 | 0.2436 | 0.00575 | 0.003 | 42.3652
2 | 0.2905 | 0.005 | 0.0047 | 58.1
2.5 | 0.3382 | 0.00475 | 0.0066 | 71.2
3 | 0.3962 | 0.00479 | 0.0063 | 82.714
3.5 | 0.4607 | 0.00498 | 0.0044 | 92.51
4 | 0.5239 | 0.00514 | 0.0027 | 101.9261
4.5 | 0.5831 | 0.00536 | 0.0018 | 108.7873
5 | 0.6462 | 0.00553 | 0.0001 | 116.8535
5.5 | 0.7094 | 0.00578 | -0.0017 | 122.7336
6 | 0.772 | 0.00607 | -0.0035 | 127.1829
6.5 | 0.8338 | 0.00641 | -0.0051 | 130.078
7 | 0.8876 | 0.00685 | -0.005 | 129.5766
7.5 | 0.9324 | 0.00761 | -0.003 | 122.523
8 | 0.9782 | 0.00831 | -0.0013 | 117.7136
8.5 | 1.0252 | 0.00891 | 0.0002 | 115.0617
9 | 1.0724 | 0.00954 | 0.0017 | 112.4109
9.5 | 1.1204 | 0.0101 | 0.0029 | 110.9307
10.5 | 1.2152 | 0.01143 | 0.0053 | 106.3167
11 | 1.2615 | 0.01219 | 0.0065 | 103.4865
11.5 | 1.3056 | 0.01323 | 0.0081 | 98.6848
12 | 1.3511 | 0.01403 | 0.0093 | 96.3008
12.5 | 1.3952 | 0.01495 | 0.0106 | 93.3244
13 | 1.4376 | 0.016 | 0.0121 | 89.85
13.5 | 1.4787 | 0.01712 | 0.0137 | 86.3727
14 | 1.5169 | 0.01842 | 0.0156 | 82.3507
14.5 | 1.5519 | 0.01989 | 0.0177 | 78.0241
15 | 1.5816 | 0.02163 | 0.0204 | 73.1207
15.5 | 1.6013 | 0.02388 | 0.0241 | 67.0561
16 | 1.6 | 0.02645 | 0.0305 | 60.4915
16.5 | 1.5855 | 0.03111 | 0.0338 | 50.9643
17 | 1.5832 | 0.03673 | 0.0317 | 43.1037
17.5 | 1.5144 | 0.05665 | 0.0164 | 26.7326
18 | 1.345 | 0.09425 | -0.0046 | 14.2706
18.5 | 1.1971 | 0.12765 | -0.0218 | 9.378
19 | 1.1207 | 0.15028 | -0.0332 | 7.4574
19.5 | 1.0948 | 0.1643 | -0.0408 | 6.6634
20 | 1.0698 | 0.17928 | -0.0495 | 5.9672

## 75. Re 5M Mach 0.10 (1)
BIGFOIL.COM POLAR EXPORT
NACA22107
NACA22107 |  |  |  | Cl Max: | 1.013 | at alpha= | 10 | deg
JavaFoil+Calcfoil stall+Eppler ext transition |  |  |  | L/D Max: | 126.659 | at alpha= | 7 | deg
Re: | 5000000 |  |  | Cd Min: | 0.00659 | at alpha= | 5.5 | deg
Mach: | 0.1 |  |  | Cl=0 at alpha= | -0.73276 | deg
|  |  |  | @ Cl=0.1, Cd= | 0.010255
|  |  |  | @ Cl=0.4, Cd= | 0.0085779
|  |  |  | @ Cl=0.6, Cd= | 0.09689
alpha (deg) | Cl | Cd | Cm | Cl/Cd
-12.5 | -0.269 | 0.08258 | 0.002 | -3.252
-12 | -0.287 | 0.07779 | 0.002 | -3.688
-11.5 | -0.305 | 0.07355 | 0.002 | -4.153
-11 | -0.324 | 0.06984 | 0.002 | -4.639
-10.5 | -0.342 | 0.06614 | 0.002 | -5.174
-10 | -0.359 | 0.06237 | 0.002 | -5.763
-9.5 | -0.373 | 0.05901 | 0.002 | -6.321
-9 | -0.384 | 0.05558 | 0.002 | -6.91
-8.5 | -0.392 | 0.05251 | 0.002 | -7.475
-8 | -0.398 | 0.04969 | 0.002 | -8.003
-7.5 | -0.399 | 0.04686 | 0.002 | -8.514
-7 | -0.396 | 0.04428 | 0.002 | -8.94
-6.5 | -0.388 | 0.04203 | 0.001 | -9.236
-6 | -0.375 | 0.0399 | 0.001 | -9.409
-5.5 | -0.358 | 0.03779 | 0.001 | -9.463
-5 | -0.335 | 0.03599 | 0.001 | -9.301
-4.5 | -0.307 | 0.03423 | 0.001 | -8.977
-4 | -0.276 | 0.03301 | 0.001 | -8.347
-3.5 | -0.24 | 0.03135 | 0.001 | -7.664
-3 | -0.203 | 0.02884 | 0.001 | -7.029
-2.5 | -0.198 | 0.0085 | 0.002 | -23.324
-2 | -0.144 | 0.00916 | 0.002 | -15.725
-1.5 | -0.088 | 0.00902 | 0.002 | -9.772
-1 | -0.031 | 0.00894 | 0.002 | -3.476
-0.5 | 0.027 | 0.00885 | 0.002 | 3.016
0 | 0.085 | 0.00996 | 0.002 | 8.522
0.5 | 0.143 | 0.0111 | 0.001 | 12.904
1 | 0.201 | 0.01219 | 0.001 | 16.506
1.5 | 0.259 | 0.00881 | 0.001 | 29.438
2 | 0.317 | 0.00847 | 0.001 | 37.435
2.5 | 0.375 | 0.00819 | 0.001 | 45.783
3 | 0.433 | 0.00909 | 0.001 | 47.598
3.5 | 0.49 | 0.00814 | 0 | 60.233
4 | 0.547 | 0.00757 | 0 | 72.301
4.5 | 0.604 | 0.00703 | 0 | 85.994
5 | 0.661 | 0.00662 | 0 | 99.856
5.5 | 0.716 | 0.00659 | 0 | 108.699
6 | 0.769 | 0.0066 | -0.001 | 116.525
6.5 | 0.82 | 0.00665 | -0.001 | 123.312
7 | 0.867 | 0.00684 | -0.001 | 126.659
7.5 | 0.909 | 0.00769 | -0.001 | 118.161
8 | 0.945 | 0.00792 | -0.001 | 119.265
8.5 | 0.975 | 0.00817 | -0.002 | 119.344
9 | 0.999 | 0.00836 | -0.002 | 119.463
9.5 | 1.012 | 0.01117 | -0.002 | 90.608
10 | 1.013 | 0.01253 | -0.002 | 80.839
10.5 | 0.991 | 0.01476 | -0.002 | 67.154
11 | 0.936 | 0.02238 | -0.003 | 41.827
11.5 | 0.876 | 0.03582 | -0.003 | 24.445
12 | 0.827 | 0.04771 | -0.003 | 17.337
12.5 | 0.784 | 0.05737 | -0.003 | 13.657
13 | 0.739 | 0.06703 | -0.003 | 11.03
13.5 | 0.697 | 0.07454 | -0.003 | 9.353
14 | 0.654 | 0.08288 | -0.003 | 7.888
14.5 | 0.612 | 0.08957 | -0.003 | 6.834
15 | 0.571 | 0.09689 | -0.003 | 5.888

## 76. Re 5M Mach 0.10 (2)
BIGFOIL.COM POLAR EXPORT
NACA22107
NACA22107 |  |  |  | Cl Max: | 1.5713 | at alpha= | 15 | deg
XFOIL ncrit=9 |  |  |  | L/D Max: | 130.326 | at alpha= | 6.5 | deg
Re: | 5000000 |  |  | Cd Min: | 0.1737 | at alpha= | 19.5 | deg
Mach: | 0.1 |  |  | Cl=0 at alpha= | -0.80055 | deg
|  |  |  | @ Cl=0.1, Cd= | 0.0066212
|  |  |  | @ Cl=0.4, Cd= | 0.0048044
|  |  |  | @ Cl=0.6, Cd= | 0.0054157
alpha (deg) | Cl | Cd | Cm | Cl/Cd
-9.5 | -0.5802 | 0.10223 | 0.015 | -5.6754
-9 | -0.5752 | 0.09423 | 0.011 | -6.1042
-8.5 | -0.5733 | 0.08582 | 0.0058 | -6.6803
-8 | -0.5799 | 0.07623 | -0.0041 | -7.6072
-6 | -0.57 | 0.01104 | -0.0033 | -51.6304
-5.5 | -0.5127 | 0.00892 | -0.0037 | -57.4776
-5 | -0.4458 | 0.0076 | -0.0062 | -58.6579
-4.5 | -0.3878 | 0.00685 | -0.0065 | -56.6131
-4 | -0.3415 | 0.00668 | -0.004 | -51.1228
-3.5 | -0.2893 | 0.00671 | -0.003 | -43.1148
-3 | -0.2372 | 0.00643 | -0.002 | -36.8896
-2.5 | -0.1836 | 0.00638 | -0.0014 | -28.7774
-2 | -0.1296 | 0.00634 | -0.0008 | -20.4416
-1.5 | -0.076 | 0.00634 | -0.0002 | -11.9874
-1 | -0.0217 | 0.0064 | 0.0003 | -3.3906
-0.5 | 0.0327 | 0.00647 | 0.0007 | 5.0541
0 | 0.0871 | 0.0066 | 0.0011 | 13.197
0.5 | 0.1418 | 0.00669 | 0.0015 | 21.1958
1 | 0.1968 | 0.00674 | 0.0018 | 29.1988
1.5 | 0.2451 | 0.00577 | 0.003 | 42.4783
2 | 0.2922 | 0.00502 | 0.0047 | 58.2072
2.5 | 0.3402 | 0.00476 | 0.0067 | 71.4706
3 | 0.3985 | 0.0048 | 0.0064 | 83.0208
3.5 | 0.4633 | 0.00499 | 0.0045 | 92.8457
4 | 0.527 | 0.00515 | 0.0028 | 102.3301
4.5 | 0.5867 | 0.00538 | 0.002 | 109.052
5 | 0.6501 | 0.00555 | 0.0003 | 117.1351
5.5 | 0.7139 | 0.0058 | -0.0015 | 123.0862
6 | 0.777 | 0.00609 | -0.0032 | 127.5862
6.5 | 0.8393 | 0.00644 | -0.0048 | 130.3261
7 | 0.8932 | 0.00692 | -0.0046 | 129.0751
7.5 | 0.9386 | 0.00767 | -0.0026 | 122.3729
8 | 0.9847 | 0.00839 | -0.0007 | 117.3659
8.5 | 1.0323 | 0.009 | 0.0008 | 114.7
9 | 1.0801 | 0.00963 | 0.0023 | 112.1599
9.5 | 1.1282 | 0.01026 | 0.0037 | 109.961
10 | 1.1762 | 0.01095 | 0.0051 | 107.4155
10.5 | 1.2241 | 0.01163 | 0.0063 | 105.2537
11 | 1.2704 | 0.0125 | 0.0078 | 101.632
11.5 | 1.3154 | 0.01351 | 0.0094 | 97.3649
12 | 1.3609 | 0.01441 | 0.0109 | 94.4414
12.5 | 1.4045 | 0.01547 | 0.0125 | 90.7886
13 | 1.4465 | 0.01666 | 0.0143 | 86.8247
13.5 | 1.4868 | 0.01792 | 0.0162 | 82.9688
14 | 1.5232 | 0.01943 | 0.0184 | 78.3942
14.5 | 1.5543 | 0.02125 | 0.0212 | 73.1435
15 | 1.5713 | 0.02393 | 0.0253 | 65.6623
15.5 | 1.5675 | 0.02684 | 0.032 | 58.4016
16 | 1.5481 | 0.03223 | 0.0348 | 48.0329
16.5 | 1.5489 | 0.0379 | 0.0321 | 40.8681
17 | 1.434 | 0.06758 | 0.0097 | 21.2193
17.5 | 1.3482 | 0.08935 | -0.0014 | 15.089
18 | 1.1923 | 0.12351 | -0.0195 | 9.6535
18.5 | 1.1218 | 0.14443 | -0.0299 | 7.7671
19 | 1.0826 | 0.16087 | -0.0386 | 6.7297
19.5 | 1.065 | 0.1737 | -0.0458 | 6.1313

## 77. Re 5M Mach 0.25 (1)
BIGFOIL.COM POLAR EXPORT
NACA22107
NACA22107 |  |  |  | Cl Max: | 0.985 | at alpha= | 9 | deg
JavaFoil+Calcfoil stall+Eppler ext transition |  |  |  | L/D Max: | 125.019 | at alpha= | 7 | deg
Re: | 5000000 |  |  | Cd Min: | 0.00676 | at alpha= | 5.5 | deg
Mach: | 0.25 |  |  | Cl=0 at alpha= | -0.72881 | deg
|  |  |  | @ Cl=0.1, Cd= | 0.010612
|  |  |  | @ Cl=0.4, Cd= | 0.09478
|  |  |  | @ Cl=0.6, Cd= | 0.09478
alpha (deg) | Cl | Cd | Cm | Cl/Cd
-11 | -0.057 | 0.07055 | 0.002 | -0.806
-10.5 | -0.054 | 0.0661 | 0.002 | -0.819
-10 | -0.11 | 0.06301 | 0.002 | -1.74
-9.5 | -0.171 | 0.05978 | 0.002 | -2.865
-9 | -0.217 | 0.05642 | 0.002 | -3.842
-8.5 | -0.255 | 0.05308 | 0.002 | -4.812
-8 | -0.288 | 0.05007 | 0.002 | -5.75
-7.5 | -0.314 | 0.04731 | 0.002 | -6.634
-7 | -0.332 | 0.0448 | 0.002 | -7.421
-6.5 | -0.343 | 0.04251 | 0.002 | -8.07
-6 | -0.345 | 0.04031 | 0.001 | -8.569
-5.5 | -0.339 | 0.03848 | 0.001 | -8.82
-5 | -0.325 | 0.03635 | 0.001 | -8.95
-4.5 | -0.304 | 0.03472 | 0.001 | -8.75
-4 | -0.276 | 0.03313 | 0.001 | -8.324
-3.5 | -0.242 | 0.03195 | 0.001 | -7.59
-3 | -0.205 | 0.03051 | 0.001 | -6.71
-2.5 | -0.203 | 0.00864 | 0.002 | -23.437
-2 | -0.147 | 0.00926 | 0.002 | -15.925
-1.5 | -0.09 | 0.00916 | 0.002 | -9.866
-1 | -0.032 | 0.00904 | 0.002 | -3.526
-0.5 | 0.027 | 0.009 | 0.002 | 3.048
0 | 0.087 | 0.01066 | 0.002 | 8.182
0.5 | 0.147 | 0.01044 | 0.001 | 14.089
1 | 0.207 | 0.0124 | 0.001 | 16.671
1.5 | 0.266 | 0.00896 | 0.001 | 29.74
2 | 0.326 | 0.00863 | 0.001 | 37.748
2.5 | 0.385 | 0.00835 | 0.001 | 46.147
3 | 0.444 | 0.00929 | 0.001 | 47.865
3.5 | 0.503 | 0.00831 | 0 | 60.6
4 | 0.562 | 0.00773 | 0 | 72.726
4.5 | 0.621 | 0.00717 | 0 | 86.565
5 | 0.679 | 0.00677 | 0 | 100.21
5.5 | 0.735 | 0.00676 | 0 | 108.762
6 | 0.789 | 0.00678 | -0.001 | 116.346
6.5 | 0.839 | 0.00684 | -0.001 | 122.615
7 | 0.885 | 0.00708 | -0.001 | 125.019
7.5 | 0.924 | 0.00817 | -0.001 | 113.099
8 | 0.955 | 0.00832 | -0.001 | 114.812
8.5 | 0.977 | 0.00859 | -0.002 | 113.826
9 | 0.985 | 0.01096 | -0.002 | 89.899
9.5 | 0.974 | 0.01291 | -0.002 | 75.465
10 | 0.923 | 0.01779 | -0.002 | 51.882
10.5 | 0.847 | 0.03092 | -0.002 | 27.398
11 | 0.774 | 0.04398 | -0.002 | 17.606
11.5 | 0.701 | 0.05572 | -0.002 | 12.588
12 | 0.627 | 0.06482 | -0.002 | 9.666
12.5 | 0.546 | 0.0732 | -0.002 | 7.461
13 | 0.461 | 0.08123 | -0.003 | 5.67
13.5 | 0.37 | 0.08793 | -0.003 | 4.209
14 | 0.271 | 0.09478 | -0.003 | 2.856

## 78. Re 5M Mach 0.25 (2)
BIGFOIL.COM POLAR EXPORT
NACA22107
NACA22107 |  |  |  | Cl Max: | 1.4626 | at alpha= | 13.5 | deg
XFOIL ncrit=9 |  |  |  | L/D Max: | 131.252 | at alpha= | 6.5 | deg
Re: | 5000000 |  |  | Cd Min: | 0.25665 | at alpha= | -20 | deg
Mach: | 0.25 |  |  | Cl=0 at alpha= | -0.80089 | deg
|  |  |  | @ Cl=0.1, Cd= | 0.0066645
|  |  |  | @ Cl=0.4, Cd= | 0.0048472
|  |  |  | @ Cl=0.6, Cd= | 0.005408
alpha (deg) | Cl | Cd | Cm | Cl/Cd
-20 | -0.8374 | 0.25665 | 0.0814 | -3.2628
-19.5 | -0.8201 | 0.25021 | 0.0774 | -3.2776
-19 | -0.8028 | 0.24355 | 0.0735 | -3.2962
-18.5 | -0.7856 | 0.2368 | 0.0697 | -3.3176
-18 | -0.768 | 0.22944 | 0.066 | -3.3473
-17.5 | -0.7514 | 0.22254 | 0.0623 | -3.3765
-17 | -0.735 | 0.21492 | 0.0587 | -3.4199
-16.5 | -0.719 | 0.2078 | 0.0553 | -3.4601
-16 | -0.7037 | 0.20068 | 0.0519 | -3.5066
-15.5 | -0.6888 | 0.1937 | 0.0488 | -3.556
-15 | -0.675 | 0.1867 | 0.0459 | -3.6154
-14.5 | -0.6623 | 0.17967 | 0.0432 | -3.6862
-14 | -0.6508 | 0.1723 | 0.0407 | -3.7771
-13.5 | -0.6397 | 0.16518 | 0.0382 | -3.8727
-13 | -0.6344 | 0.1567 | 0.0356 | -4.0485
-12.5 | -0.6242 | 0.1497 | 0.0332 | -4.1697
-12 | -0.614 | 0.14279 | 0.0308 | -4.3
-11.5 | -0.604 | 0.13576 | 0.0282 | -4.449
-11 | -0.5957 | 0.1282 | 0.0256 | -4.6466
-10.5 | -0.5863 | 0.12106 | 0.0229 | -4.8431
-10 | -0.5773 | 0.11329 | 0.02 | -5.0958
-9.5 | -0.5721 | 0.10468 | 0.0164 | -5.4652
-9 | -0.5655 | 0.0968 | 0.0127 | -5.8419
-8.5 | -0.5612 | 0.0887 | 0.0084 | -6.3269
-8 | -0.5595 | 0.08022 | 0.0024 | -6.9746
-7.5 | -0.562 | 0.07077 | -0.0074 | -7.9412
-7 | -0.552 | 0.06173 | -0.0125 | -8.9422
-5 | -0.4318 | 0.02194 | -0.0142 | -19.6809
-4 | -0.3495 | 0.00766 | -0.0061 | -45.6266
-3.5 | -0.2978 | 0.00708 | -0.0043 | -42.0621
-3 | -0.2443 | 0.00669 | -0.0029 | -36.5172
-2.5 | -0.1893 | 0.00652 | -0.0019 | -29.0337
-2 | -0.1336 | 0.00644 | -0.0012 | -20.7453
-1.5 | -0.078 | 0.00647 | -0.0005 | -12.0556
-1 | -0.0223 | 0.00645 | 0.0002 | -3.4574
-0.5 | 0.0337 | 0.00654 | 0.0007 | 5.1529
0 | 0.0898 | 0.00665 | 0.0012 | 13.5038
0.5 | 0.1462 | 0.00673 | 0.0016 | 21.7236
1 | 0.2031 | 0.00677 | 0.002 | 30
1.5 | 0.2534 | 0.00586 | 0.0032 | 43.2423
2 | 0.3015 | 0.00508 | 0.0051 | 59.3504
2.5 | 0.351 | 0.00479 | 0.0072 | 73.2777
3 | 0.411 | 0.00486 | 0.0071 | 84.5679
3.5 | 0.4777 | 0.00503 | 0.0053 | 94.9702
4 | 0.5441 | 0.00523 | 0.0035 | 104.0344
4.5 | 0.6069 | 0.00543 | 0.0027 | 111.768
5 | 0.6721 | 0.00565 | 0.0013 | 118.9558
5.5 | 0.7389 | 0.00589 | -0.0004 | 125.4499
6 | 0.805 | 0.00621 | -0.0019 | 129.6296
6.5 | 0.8702 | 0.00663 | -0.0032 | 131.2519
7 | 0.9253 | 0.00725 | -0.0024 | 127.6276
7.5 | 0.9721 | 0.00815 | 0.0002 | 119.2761
8 | 1.0212 | 0.00889 | 0.0025 | 114.8706
8.5 | 1.0715 | 0.00958 | 0.0046 | 111.8476
9 | 1.1223 | 0.0103 | 0.0066 | 108.9612
9.5 | 1.1731 | 0.01109 | 0.0087 | 105.78
10 | 1.2236 | 0.01196 | 0.0108 | 102.3077
10.5 | 1.27 | 0.01338 | 0.0135 | 94.9178
11 | 1.3177 | 0.01458 | 0.0159 | 90.3772
11.5 | 1.3626 | 0.01606 | 0.0187 | 84.8443
12 | 1.4024 | 0.01801 | 0.0219 | 77.8679
12.5 | 1.434 | 0.02057 | 0.0258 | 69.7132
13 | 1.4572 | 0.02351 | 0.0301 | 61.9821
13.5 | 1.4626 | 0.02696 | 0.0359 | 54.2507
14 | 1.437 | 0.03275 | 0.0397 | 43.8779
14.5 | 1.3913 | 0.04803 | 0.0262 | 28.9673
15 | 1.3022 | 0.07271 | 0.0099 | 17.9095
15.5 | 1.1925 | 0.09688 | -0.0044 | 12.309
16 | 1.1084 | 0.11833 | -0.0165 | 9.367
16.5 | 1.0755 | 0.13195 | -0.0231 | 8.1508
17 | 1.0473 | 0.14516 | -0.0295 | 7.2148
17.5 | 1.0214 | 0.15882 | -0.0364 | 6.4312
18 | 1.0177 | 0.1685 | -0.0415 | 6.0398
18.5 | 1.0056 | 0.18094 | -0.0486 | 5.5576

## 79. Re 5M Mach 0.50 (1)
BIGFOIL.COM POLAR EXPORT
NACA22107
NACA22107 |  |  |  | Cl Max: | 1.142 | at alpha= | 20 | deg
JavaFoil+Calcfoil stall+Eppler ext transition |  |  |  | L/D Max: | 112.724 | at alpha= | 6.5 | deg
Re: | 5000000 |  |  | Cd Min: | 0.00761 | at alpha= | 5.5 | deg
Mach: | 0.5 |  |  | Cl=0 at alpha= | -0.73485 | deg
|  |  |  | @ Cl=0.1, Cd= | 0.01016
|  |  |  | @ Cl=0.4, Cd= | 0.0084818
|  |  |  | @ Cl=0.6, Cd= | 0.00871
alpha (deg) | Cl | Cd | Cm | Cl/Cd
-20 | -0.975 | 0.14858 | 0.003 | -6.559
-19.5 | -0.951 | 0.13925 | 0.003 | -6.83
-19 | -0.928 | 0.13053 | 0.003 | -7.111
-18.5 | -0.901 | 0.13823 | 0.003 | -6.521
-18 | -0.877 | 0.12703 | 0.003 | -6.907
-17.5 | -0.854 | 0.11908 | 0.003 | -7.168
-17 | -0.83 | 0.11174 | 0.003 | -7.43
-16.5 | -0.804 | 0.11668 | 0.003 | -6.887
-16 | -0.779 | 0.10773 | 0.003 | -7.233
-15.5 | -0.755 | 0.10014 | 0.003 | -7.543
-15 | -0.732 | 0.09339 | 0.003 | -7.837
-14.5 | -0.705 | 0.0951 | 0.003 | -7.412
-14 | -0.68 | 0.08994 | 0.003 | -7.561
-13.5 | -0.656 | 0.08323 | 0.003 | -7.879
-13 | -0.63 | 0.08263 | 0.003 | -7.627
-12.5 | -0.605 | 0.07808 | 0.003 | -7.75
-12 | -0.58 | 0.07345 | 0.002 | -7.896
-11.5 | -0.555 | 0.0683 | 0.002 | -8.131
-11 | -0.53 | 0.06756 | 0.002 | -7.84
-10.5 | -0.504 | 0.06331 | 0.002 | -7.967
-10 | -0.479 | 0.05943 | 0.002 | -8.062
-9.5 | -0.454 | 0.05801 | 0.002 | -7.821
-9 | -0.428 | 0.05453 | 0.002 | -7.854
-8.5 | -0.403 | 0.05093 | 0.002 | -7.91
-8 | -0.377 | 0.0479 | 0.002 | -7.878
-7.5 | -0.352 | 0.04681 | 0.002 | -7.51
-7 | -0.326 | 0.04387 | 0.002 | -7.43
-6.5 | -0.3 | 0.04242 | 0.002 | -7.078
-6 | -0.274 | 0.04016 | 0.002 | -6.833
-5.5 | -0.249 | 0.03777 | 0.002 | -6.583
-5 | -0.223 | 0.03664 | 0.002 | -6.079
-4.5 | -0.197 | 0.035 | 0.001 | -5.624
-4 | -0.171 | 0.03402 | 0.001 | -5.023
-3.5 | -0.145 | 0.03292 | 0.001 | -4.4
-3 | -0.201 | 0.03175 | 0.001 | -6.32
-2.5 | -0.172 | 0.03102 | 0.001 | -5.554
-2 | -0.129 | 0.02965 | 0.001 | -4.361
-1.5 | -0.1 | 0.00904 | 0.002 | -11.028
-1 | -0.035 | 0.00971 | 0.002 | -3.648
-0.5 | 0.031 | 0.00964 | 0.002 | 3.173
0 | 0.097 | 0.01017 | 0.002 | 9.577
0.5 | 0.164 | 0.00995 | 0.002 | 16.517
1 | 0.231 | 0.01078 | 0.001 | 21.433
1.5 | 0.297 | 0.00813 | 0.001 | 36.601
2 | 0.364 | 0.00858 | 0.001 | 42.384
2.5 | 0.43 | 0.0084 | 0.001 | 51.149
3 | 0.496 | 0.00876 | 0.001 | 56.612
3.5 | 0.561 | 0.00916 | 0 | 61.289
4 | 0.626 | 0.00841 | 0 | 74.477
4.5 | 0.69 | 0.00797 | 0 | 86.587
5 | 0.754 | 0.00776 | 0 | 97.132
5.5 | 0.814 | 0.00761 | 0 | 106.964
6 | 0.867 | 0.00776 | -0.001 | 111.789
6.5 | 0.908 | 0.00805 | -0.001 | 112.724
7 | 0.926 | 0.01078 | -0.001 | 85.883
7.5 | 0.859 | 0.01378 | -0.001 | 62.336
8 | 0.52 | 0.02661 | -0.001 | 19.55
8.5 | 0.526 | 0.0403 | -0.001 | 13.043
9 | 0.543 | 0.05037 | -0.002 | 10.772
9.5 | 0.565 | 0.0581 | -0.002 | 9.723
10 | 0.59 | 0.06454 | -0.002 | 9.135
10.5 | 0.615 | 0.07044 | -0.002 | 8.733
11 | 0.64 | 0.07669 | -0.002 | 8.349
11.5 | 0.667 | 0.08102 | -0.002 | 8.23
12 | 0.695 | 0.08375 | -0.002 | 8.3
12.5 | 0.721 | 0.0876 | -0.002 | 8.234
13 | 0.749 | 0.08915 | -0.003 | 8.405
13.5 | 0.772 | 0.10368 | -0.003 | 7.448
14 | 0.802 | 0.10067 | -0.003 | 7.967
14.5 | 0.831 | 0.11224 | -0.003 | 7.401
15 | 0.857 | 0.11087 | -0.003 | 7.733
15.5 | 0.89 | 0.1127 | -0.003 | 7.901
16 | 0.914 | 0.12266 | -0.003 | 7.45
16.5 | 0.943 | 0.12766 | -0.004 | 7.389
17 | 0.971 | 0.12984 | -0.004 | 7.478
17.5 | 0.999 | 0.1348 | -0.004 | 7.409
18 | 1.028 | 0.13961 | -0.004 | 7.366
18.5 | 1.056 | 0.14411 | -0.005 | 7.329
19 | 1.084 | 0.14857 | -0.005 | 7.297
19.5 | 1.115 | 0.15652 | -0.005 | 7.122
20 | 1.142 | 0.15408 | -0.005 | 7.41

## 80. Re 5M Mach 0.50 (2)
BIGFOIL.COM POLAR EXPORT
NACA22107
NACA22107 |  |  |  | Cl Max: | 1.2195 | at alpha= | 8.5 | deg
XFOIL ncrit=9 |  |  |  | L/D Max: | 135.419 | at alpha= | 6 | deg
Re: | 5000000 |  |  | Cd Min: | 0.1315 | at alpha= | 13.5 | deg
Mach: | 0.5 |  |  | Cl=0 at alpha= | -0.80189 | deg
|  |  |  | @ Cl=0.1, Cd= | 0.0068584
|  |  |  | @ Cl=0.4, Cd= | 0.0050204
|  |  |  | @ Cl=0.6, Cd= | 0.005468
alpha (deg) | Cl | Cd | Cm | Cl/Cd
-7.5 | -0.523 | 0.08039 | 0.0051 | -6.5058
-7 | -0.5173 | 0.07261 | -0.0001 | -7.1244
-6.5 | -0.5188 | 0.06437 | -0.0082 | -8.0597
-6 | -0.5091 | 0.05597 | -0.0133 | -9.0959
-5.5 | -0.4926 | 0.04884 | -0.0148 | -10.086
-5 | -0.415 | 0.03774 | -0.0287 | -10.9963
-4.5 | -0.3956 | 0.03044 | -0.023 | -12.9961
-4 | -0.3584 | 0.0241 | -0.0187 | -14.8714
-3.5 | -0.3083 | 0.02049 | -0.0154 | -15.0464
-3 | -0.2559 | 0.01629 | -0.0115 | -15.709
-2.5 | -0.1996 | 0.01204 | -0.0078 | -16.5781
-2 | -0.1485 | 0.00733 | -0.0037 | -20.2592
-1.5 | -0.0875 | 0.00695 | -0.0018 | -12.5899
-1 | -0.0252 | 0.00676 | -0.0002 | -3.7278
-0.5 | 0.0384 | 0.00681 | 0.0008 | 5.6388
0 | 0.1021 | 0.00686 | 0.0017 | 14.8834
0.5 | 0.1667 | 0.00688 | 0.0024 | 24.2297
1 | 0.2315 | 0.0069 | 0.003 | 33.5507
1.5 | 0.2914 | 0.00632 | 0.0043 | 46.1076
2 | 0.3443 | 0.00532 | 0.0068 | 64.718
2.5 | 0.3993 | 0.00502 | 0.0098 | 79.5418
3 | 0.4663 | 0.00506 | 0.0105 | 92.1542
3.5 | 0.5429 | 0.00531 | 0.0092 | 102.2411
4 | 0.6224 | 0.00553 | 0.0075 | 112.5497
4.5 | 0.6981 | 0.00584 | 0.007 | 119.5377
5 | 0.7748 | 0.0061 | 0.0067 | 127.0164
5.5 | 0.8559 | 0.00646 | 0.006 | 132.4923
6 | 0.9371 | 0.00692 | 0.0058 | 135.4191
6.5 | 1.0162 | 0.00787 | 0.0063 | 129.1233
7 | 1.0731 | 0.00913 | 0.0114 | 117.5356
7.5 | 1.134 | 0.01028 | 0.0169 | 110.3113
8 | 1.1896 | 0.01238 | 0.0238 | 96.0905
8.5 | 1.2195 | 0.01696 | 0.0327 | 71.9045
9 | 1.211 | 0.0241 | 0.0406 | 50.249
9.5 | 1.1736 | 0.03189 | 0.0454 | 36.8015
10 | 1.1325 | 0.04485 | 0.0352 | 25.2508
10.5 | 1.0935 | 0.06068 | 0.0203 | 18.0208
11 | 1.0558 | 0.07313 | 0.0114 | 14.4373
11.5 | 1.0231 | 0.08507 | 0.0037 | 12.0266
12 | 0.9949 | 0.09675 | -0.0033 | 10.2832
12.5 | 0.9716 | 0.10834 | -0.0097 | 8.9681
13 | 0.9506 | 0.12008 | -0.0158 | 7.9164
13.5 | 0.934 | 0.1315 | -0.0215 | 7.1027

## 81. Re 6M Mach 0.00 (1)
BIGFOIL.COM POLAR EXPORT
NACA22107
NACA22107 |  |  |  | Cl Max: | 1.023 | at alpha= | 10 | deg
JavaFoil+Calcfoil stall+Eppler ext transition |  |  |  | L/D Max: | 129.343 | at alpha= | 7 | deg
Re: | 6000000 |  |  | Cd Min: | 0.00645 | at alpha= | 6 | deg
Mach: | 0 |  |  | Cl=0 at alpha= | -0.73276 | deg
|  |  |  | @ Cl=0.1, Cd= | 0.011041
|  |  |  | @ Cl=0.4, Cd= | 0.0094643
|  |  |  | @ Cl=0.6, Cd= | 0.0069198
alpha (deg) | Cl | Cd | Cm | Cl/Cd
-13 | -0.289 | 0.08586 | 0.002 | -3.366
-12.5 | -0.305 | 0.08135 | 0.002 | -3.75
-12 | -0.321 | 0.07718 | 0.002 | -4.164
-11.5 | -0.338 | 0.07279 | 0.002 | -4.639
-11 | -0.354 | 0.069 | 0.002 | -5.126
-10.5 | -0.369 | 0.06529 | 0.002 | -5.654
-10 | -0.383 | 0.06166 | 0.002 | -6.22
-9.5 | -0.394 | 0.05825 | 0.002 | -6.766
-9 | -0.402 | 0.05503 | 0.002 | -7.31
-8.5 | -0.408 | 0.0519 | 0.002 | -7.857
-8 | -0.41 | 0.04901 | 0.002 | -8.367
-7.5 | -0.409 | 0.04642 | 0.002 | -8.806
-7 | -0.403 | 0.04395 | 0.002 | -9.178
-6.5 | -0.393 | 0.04169 | 0.001 | -9.437
-6 | -0.379 | 0.03962 | 0.001 | -9.564
-5.5 | -0.36 | 0.03758 | 0.001 | -9.574
-5 | -0.336 | 0.03575 | 0.001 | -9.395
-4.5 | -0.308 | 0.03398 | 0.001 | -9.055
-4 | -0.276 | 0.03269 | 0.001 | -8.429
-3.5 | -0.24 | 0.0308 | 0.001 | -7.8
-3 | -0.249 | 0.0085 | 0.002 | -29.306
-2.5 | -0.198 | 0.00916 | 0.002 | -21.557
-2 | -0.143 | 0.00904 | 0.002 | -15.865
-1.5 | -0.088 | 0.0089 | 0.002 | -9.855
-1 | -0.031 | 0.0088 | 0.002 | -3.513
-0.5 | 0.027 | 0.00873 | 0.002 | 3.046
0 | 0.084 | 0.01114 | 0.002 | 7.581
0.5 | 0.142 | 0.01078 | 0.001 | 13.219
1 | 0.2 | 0.01185 | 0.001 | 16.906
1.5 | 0.258 | 0.00879 | 0.001 | 29.364
2 | 0.316 | 0.00845 | 0.001 | 37.341
2.5 | 0.373 | 0.00986 | 0.001 | 37.862
3 | 0.431 | 0.00901 | 0.001 | 47.769
3.5 | 0.488 | 0.00803 | 0 | 60.714
4 | 0.545 | 0.00746 | 0 | 73.001
4.5 | 0.601 | 0.00691 | 0 | 86.988
5 | 0.658 | 0.00649 | 0 | 101.284
5.5 | 0.713 | 0.00646 | 0 | 110.395
6 | 0.766 | 0.00645 | -0.001 | 118.74
6.5 | 0.816 | 0.00648 | -0.001 | 125.821
7 | 0.863 | 0.00667 | -0.001 | 129.343
7.5 | 0.905 | 0.00744 | -0.001 | 121.734
8 | 0.943 | 0.00764 | -0.001 | 123.287
8.5 | 0.974 | 0.00788 | -0.002 | 123.652
9 | 0.999 | 0.00804 | -0.002 | 124.316
9.5 | 1.017 | 0.00824 | -0.002 | 123.417
10 | 1.023 | 0.01175 | -0.002 | 87.052
10.5 | 1.013 | 0.01312 | -0.002 | 77.198
11 | 0.976 | 0.01678 | -0.003 | 58.149
11.5 | 0.919 | 0.02624 | -0.003 | 35.024
12 | 0.861 | 0.0407 | -0.003 | 21.162
12.5 | 0.82 | 0.05001 | -0.003 | 16.397
13 | 0.776 | 0.06108 | -0.003 | 12.709
13.5 | 0.737 | 0.06877 | -0.003 | 10.723
14 | 0.698 | 0.07686 | -0.003 | 9.077
14.5 | 0.658 | 0.08488 | -0.003 | 7.756
15 | 0.621 | 0.09135 | -0.003 | 6.795

## 82. Re 6M Mach 0.00 (2)
BIGFOIL.COM POLAR EXPORT
NACA22107
NACA22107 |  |  |  | Cl Max: | 1.6439 | at alpha= | 17 | deg
XFOIL ncrit=9 |  |  |  | L/D Max: | 133.409 | at alpha= | 6.5 | deg
Re: | 6000000 |  |  | Cd Min: | 0.17154 | at alpha= | 20 | deg
Mach: | 0 |  |  | Cl=0 at alpha= | -0.79282 | deg
|  |  |  | @ Cl=0.1, Cd= | 0.0064565
|  |  |  | @ Cl=0.4, Cd= | 0.00465
|  |  |  | @ Cl=0.6, Cd= | 0.0051958
alpha (deg) | Cl | Cd | Cm | Cl/Cd
-9 | -0.5796 | 0.09396 | 0.0113 | -6.1686
-8.5 | -0.5783 | 0.08548 | 0.006 | -6.7653
-8 | -0.5844 | 0.07557 | -0.0046 | -7.7332
-7 | -0.6846 | 0.01157 | -0.001 | -59.1703
-6.5 | -0.6275 | 0.00904 | -0.0019 | -69.4137
-6 | -0.568 | 0.008 | -0.0029 | -71
-5.5 | -0.5058 | 0.00719 | -0.0044 | -70.3477
-5 | -0.4401 | 0.00656 | -0.0066 | -67.0884
-4.5 | -0.3931 | 0.00638 | -0.0044 | -61.6144
-4 | -0.344 | 0.00642 | -0.0029 | -53.5826
-3.5 | -0.2904 | 0.00644 | -0.0023 | -45.0932
-3 | -0.238 | 0.00628 | -0.0015 | -37.8981
-2.5 | -0.1843 | 0.0062 | -0.001 | -29.7258
-2 | -0.1304 | 0.00618 | -0.0005 | -21.1003
-1.5 | -0.0765 | 0.00627 | -0.0001 | -12.201
-1 | -0.0225 | 0.00627 | 0.0004 | -3.5885
-0.5 | 0.0318 | 0.00635 | 0.0008 | 5.0079
0.5 | 0.1407 | 0.00652 | 0.0015 | 21.5798
1 | 0.1957 | 0.00655 | 0.0017 | 29.8779
1.5 | 0.2455 | 0.00579 | 0.0027 | 42.4007
2.5 | 0.3421 | 0.0047 | 0.0057 | 72.7872
3 | 0.3921 | 0.00463 | 0.0072 | 84.6868
4 | 0.5185 | 0.00495 | 0.0039 | 104.7475
4.5 | 0.5796 | 0.00513 | 0.0027 | 112.9825
5 | 0.6385 | 0.00532 | 0.0019 | 120.0188
5.5 | 0.7019 | 0.00555 | 0 | 126.4685
6 | 0.7641 | 0.00584 | -0.0016 | 130.839
6.5 | 0.8258 | 0.00619 | -0.0032 | 133.4087
7 | 0.886 | 0.00671 | -0.0046 | 132.0417
7.5 | 0.935 | 0.00743 | -0.0036 | 125.8412
8 | 0.981 | 0.00806 | -0.0018 | 121.7122
8.5 | 1.0281 | 0.00862 | -0.0003 | 119.2691
9 | 1.0755 | 0.00919 | 0.0011 | 117.0294
9.5 | 1.1229 | 0.0098 | 0.0024 | 114.5816
10 | 1.1709 | 0.01038 | 0.0036 | 112.8035
10.5 | 1.2185 | 0.01101 | 0.0047 | 110.6721
11 | 1.2648 | 0.01181 | 0.006 | 107.0957
11.5 | 1.3107 | 0.0126 | 0.0073 | 104.0238
12 | 1.3565 | 0.01335 | 0.0085 | 101.6105
12.5 | 1.401 | 0.01423 | 0.0098 | 98.454
13 | 1.4441 | 0.01522 | 0.0113 | 94.8817
13.5 | 1.4856 | 0.0163 | 0.0128 | 91.1411
14 | 1.5245 | 0.01758 | 0.0147 | 86.7179
14.5 | 1.559 | 0.01915 | 0.0169 | 81.4099
15 | 1.5862 | 0.0212 | 0.02 | 74.8208
15.5 | 1.6129 | 0.02293 | 0.0229 | 70.3402
16 | 1.622 | 0.02518 | 0.0282 | 64.4162
16.5 | 1.6356 | 0.02697 | 0.032 | 60.6452
17 | 1.6439 | 0.03012 | 0.0336 | 54.5784
17.5 | 1.62 | 0.03835 | 0.0304 | 42.2425
18 | 1.6143 | 0.04645 | 0.0246 | 34.7535
18.5 | 1.2596 | 0.11673 | -0.0167 | 10.7907
19 | 1.1709 | 0.14077 | -0.0288 | 8.3178
19.5 | 1.1314 | 0.15604 | -0.0363 | 7.2507
20 | 1.0998 | 0.17154 | -0.045 | 6.4113

## 83. Re 6M Mach 0.10 (1)
BIGFOIL.COM POLAR EXPORT
NACA22107
NACA22107 |  |  |  | Cl Max: | 1.016 | at alpha= | 10 | deg
JavaFoil+Calcfoil stall+Eppler ext transition |  |  |  | L/D Max: | 129.131 | at alpha= | 7 | deg
Re: | 6000000 |  |  | Cd Min: | 0.00648 | at alpha= | 6 | deg
Mach: | 0.1 |  |  | Cl=0 at alpha= | -0.73276 | deg
|  |  |  | @ Cl=0.1, Cd= | 0.010442
|  |  |  | @ Cl=0.4, Cd= | 0.0095236
|  |  |  | @ Cl=0.6, Cd= | 0.0947
alpha (deg) | Cl | Cd | Cm | Cl/Cd
-12.5 | -0.269 | 0.0815 | 0.002 | -3.296
-12 | -0.287 | 0.07715 | 0.002 | -3.72
-11.5 | -0.306 | 0.07309 | 0.002 | -4.18
-11 | -0.324 | 0.06922 | 0.002 | -4.683
-10.5 | -0.342 | 0.06538 | 0.002 | -5.236
-10 | -0.36 | 0.06182 | 0.002 | -5.815
-9.5 | -0.373 | 0.05858 | 0.002 | -6.369
-9 | -0.384 | 0.05523 | 0.002 | -6.957
-8.5 | -0.393 | 0.05202 | 0.002 | -7.547
-8 | -0.398 | 0.04925 | 0.002 | -8.077
-7.5 | -0.399 | 0.04658 | 0.002 | -8.569
-7 | -0.396 | 0.04406 | 0.002 | -8.988
-6.5 | -0.388 | 0.04189 | 0.001 | -9.27
-6 | -0.376 | 0.03968 | 0.001 | -9.465
-5.5 | -0.358 | 0.03766 | 0.001 | -9.499
-5 | -0.335 | 0.03578 | 0.001 | -9.36
-4.5 | -0.307 | 0.03406 | 0.001 | -9.027
-4 | -0.276 | 0.03281 | 0.001 | -8.404
-3.5 | -0.241 | 0.031 | 0.001 | -7.763
-3 | -0.25 | 0.0085 | 0.002 | -29.398
-2.5 | -0.198 | 0.00917 | 0.002 | -21.615
-2 | -0.144 | 0.00908 | 0.002 | -15.867
-1.5 | -0.088 | 0.00891 | 0.002 | -9.885
-1 | -0.031 | 0.00882 | 0.002 | -3.522
-0.5 | 0.027 | 0.00878 | 0.002 | 3.042
0 | 0.085 | 0.01031 | 0.002 | 8.239
0.5 | 0.143 | 0.01082 | 0.001 | 13.229
1 | 0.201 | 0.01188 | 0.001 | 16.951
1.5 | 0.259 | 0.00881 | 0.001 | 29.44
2 | 0.317 | 0.00849 | 0.001 | 37.344
2.5 | 0.375 | 0.00989 | 0.001 | 37.924
3 | 0.433 | 0.00904 | 0.001 | 47.843
3.5 | 0.49 | 0.00806 | 0 | 60.787
4 | 0.547 | 0.00749 | 0 | 73.103
4.5 | 0.604 | 0.00694 | 0 | 87.119
5 | 0.661 | 0.00652 | 0 | 101.381
5.5 | 0.716 | 0.00649 | 0 | 110.466
6 | 0.769 | 0.00648 | -0.001 | 118.707
6.5 | 0.82 | 0.00652 | -0.001 | 125.714
7 | 0.867 | 0.00671 | -0.001 | 129.131
7.5 | 0.909 | 0.00749 | -0.001 | 121.279
8 | 0.945 | 0.00771 | -0.001 | 122.54
8.5 | 0.975 | 0.00794 | -0.002 | 122.755
9 | 0.999 | 0.00812 | -0.002 | 123.041
9.5 | 1.015 | 0.00836 | -0.002 | 121.367
10 | 1.016 | 0.01203 | -0.002 | 84.418
10.5 | 0.999 | 0.01371 | -0.002 | 72.858
11 | 0.949 | 0.01935 | -0.003 | 49.058
11.5 | 0.888 | 0.03109 | -0.003 | 28.56
12 | 0.836 | 0.0432 | -0.003 | 19.345
12.5 | 0.788 | 0.05415 | -0.003 | 14.557
13 | 0.743 | 0.06403 | -0.003 | 11.603
13.5 | 0.7 | 0.07182 | -0.003 | 9.744
14 | 0.656 | 0.08037 | -0.003 | 8.158
14.5 | 0.613 | 0.08718 | -0.003 | 7.037
15 | 0.572 | 0.0947 | -0.003 | 6.036

## 84. Re 6M Mach 0.10 (2)
BIGFOIL.COM POLAR EXPORT
NACA22107
NACA22107 |  |  |  | Cl Max: | 1.6168 | at alpha= | 16.5 | deg
XFOIL ncrit=9 |  |  |  | L/D Max: | 133.633 | at alpha= | 6.5 | deg
Re: | 6000000 |  |  | Cd Min: | 0.25034 | at alpha= | -20 | deg
Mach: | 0.1 |  |  | Cl=0 at alpha= | -0.79251 | deg
|  |  |  | @ Cl=0.1, Cd= | 0.0064722
|  |  |  | @ Cl=0.4, Cd= | 0.0046541
|  |  |  | @ Cl=0.6, Cd= | 0.0051967
alpha (deg) | Cl | Cd | Cm | Cl/Cd
-20 | -0.8208 | 0.25034 | 0.0777 | -3.2787
-19.5 | -0.8047 | 0.24453 | 0.0739 | -3.2908
-19 | -0.7886 | 0.23863 | 0.0703 | -3.3047
-18.5 | -0.7729 | 0.23198 | 0.0667 | -3.3318
-18 | -0.757 | 0.22608 | 0.0634 | -3.3484
-17.5 | -0.742 | 0.21954 | 0.0602 | -3.3798
-17 | -0.7269 | 0.21212 | 0.0571 | -3.4268
-16.5 | -0.7128 | 0.20528 | 0.0541 | -3.4723
-16 | -0.6997 | 0.19847 | 0.0513 | -3.5255
-15.5 | -0.687 | 0.19183 | 0.0487 | -3.5813
-15 | -0.6751 | 0.18508 | 0.0462 | -3.6476
-14.5 | -0.6636 | 0.17811 | 0.0436 | -3.7258
-14 | -0.6532 | 0.17076 | 0.0411 | -3.8253
-13.5 | -0.6428 | 0.16366 | 0.0386 | -3.9277
-13 | -0.6334 | 0.15618 | 0.0361 | -4.0556
-12.5 | -0.6254 | 0.14851 | 0.0336 | -4.2112
-12 | -0.6175 | 0.14076 | 0.0309 | -4.3869
-11.5 | -0.6195 | 0.13035 | 0.0274 | -4.7526
-11 | -0.613 | 0.12267 | 0.0245 | -4.9971
-10.5 | -0.6037 | 0.11592 | 0.0217 | -5.2079
-10 | -0.5942 | 0.10931 | 0.0188 | -5.4359
-9.5 | -0.5863 | 0.10225 | 0.0156 | -5.734
-9 | -0.5775 | 0.09449 | 0.0117 | -6.1118
-8.5 | -0.5755 | 0.0861 | 0.0066 | -6.6841
-8 | -0.5822 | 0.07652 | -0.0033 | -7.6085
-7.5 | -0.573 | 0.06684 | -0.0106 | -8.5727
-7 | -0.5589 | 0.05809 | -0.0135 | -9.6213
-6.5 | -0.6303 | 0.00989 | -0.0027 | -63.731
-6 | -0.5708 | 0.00843 | -0.0036 | -67.7106
-5.5 | -0.5087 | 0.00746 | -0.0049 | -68.1903
-5 | -0.4424 | 0.00672 | -0.0071 | -65.8333
-4.5 | -0.3953 | 0.00649 | -0.0048 | -60.9091
-4 | -0.3461 | 0.00647 | -0.0031 | -53.493
-3.5 | -0.2923 | 0.00645 | -0.0025 | -45.3178
-3 | -0.2394 | 0.00631 | -0.0017 | -37.9398
-2.5 | -0.1854 | 0.00622 | -0.0011 | -29.8071
-2 | -0.1312 | 0.00619 | -0.0006 | -21.1955
-1.5 | -0.077 | 0.00628 | -0.0001 | -12.2611
-1 | -0.0227 | 0.00628 | 0.0004 | -3.6146
-0.5 | 0.032 | 0.00636 | 0.0008 | 5.0314
0 | 0.0866 | 0.00646 | 0.0012 | 13.4056
1 | 0.1969 | 0.00656 | 0.0017 | 30.0152
1.5 | 0.247 | 0.00581 | 0.0027 | 42.5129
2 | 0.2951 | 0.00508 | 0.0042 | 58.0906
2.5 | 0.344 | 0.0047 | 0.0058 | 73.1915
3 | 0.3944 | 0.00464 | 0.0074 | 85
4 | 0.5215 | 0.00496 | 0.004 | 105.1411
4.5 | 0.5832 | 0.00514 | 0.0028 | 113.463
5 | 0.6425 | 0.00534 | 0.0021 | 120.3184
5.5 | 0.7063 | 0.00557 | 0.0002 | 126.8043
6.5 | 0.8312 | 0.00622 | -0.0029 | 133.6334
7 | 0.892 | 0.00676 | -0.0043 | 131.9527
7.5 | 0.9408 | 0.00753 | -0.0031 | 124.9402
8 | 0.9876 | 0.00814 | -0.0013 | 121.3268
8.5 | 1.0351 | 0.00872 | 0.0003 | 118.7041
9 | 1.0832 | 0.00929 | 0.0018 | 116.5985
9.5 | 1.1308 | 0.00996 | 0.0033 | 113.5341
10 | 1.1796 | 0.01052 | 0.0045 | 112.1293
10.5 | 1.2275 | 0.01122 | 0.0058 | 109.4029
11 | 1.2735 | 0.01214 | 0.0074 | 104.9012
11.5 | 1.3207 | 0.01285 | 0.0087 | 102.7782
12 | 1.3666 | 0.0137 | 0.0101 | 99.7518
12.5 | 1.4109 | 0.0147 | 0.0117 | 95.9796
13 | 1.4537 | 0.01581 | 0.0134 | 91.9481
13.5 | 1.4946 | 0.01704 | 0.0152 | 87.7113
14 | 1.5314 | 0.01857 | 0.0175 | 82.4663
14.5 | 1.5589 | 0.02079 | 0.0208 | 74.9832
15 | 1.5873 | 0.0226 | 0.0238 | 70.2345
15.5 | 1.612 | 0.02436 | 0.0271 | 66.1741
16 | 1.6055 | 0.02733 | 0.0335 | 58.745
16.5 | 1.6168 | 0.03032 | 0.0351 | 53.3245
17 | 1.6115 | 0.03615 | 0.0333 | 44.5781
17.5 | 1.3682 | 0.08662 | -0.0005 | 15.7954
18 | 1.2367 | 0.11603 | -0.0161 | 10.6585
18.5 | 1.1735 | 0.13507 | -0.0256 | 8.6881
19 | 1.1223 | 0.15245 | -0.0342 | 7.3618
19.5 | 1.0961 | 0.16623 | -0.0415 | 6.5939
20 | 1.0723 | 0.18075 | -0.05 | 5.9325

## 85. Re 6M Mach 0.25 (1)
BIGFOIL.COM POLAR EXPORT
NACA22107
NACA22107 |  |  |  | Cl Max: | 0.987 | at alpha= | 9 | deg
JavaFoil+Calcfoil stall+Eppler ext transition |  |  |  | L/D Max: | 127.402 | at alpha= | 7 | deg
Re: | 6000000 |  |  | Cd Min: | 0.00664 | at alpha= | 5.5 | deg
Mach: | 0.25 |  |  | Cl=0 at alpha= | -0.72881 | deg
|  |  |  | @ Cl=0.1, Cd= | 0.010533
|  |  |  | @ Cl=0.4, Cd= | 0.09336
|  |  |  | @ Cl=0.6, Cd= | 0.09336
alpha (deg) | Cl | Cd | Cm | Cl/Cd
-11 | -0.057 | 0.06975 | 0.002 | -0.816
-10.5 | -0.054 | 0.06629 | 0.002 | -0.817
-10 | -0.11 | 0.0625 | 0.002 | -1.755
-9.5 | -0.171 | 0.05898 | 0.002 | -2.905
-9 | -0.217 | 0.05595 | 0.002 | -3.876
-8.5 | -0.255 | 0.05277 | 0.002 | -4.841
-8 | -0.288 | 0.04986 | 0.002 | -5.775
-7.5 | -0.314 | 0.04707 | 0.002 | -6.668
-7 | -0.333 | 0.04445 | 0.002 | -7.482
-6.5 | -0.343 | 0.04216 | 0.002 | -8.141
-6 | -0.346 | 0.04008 | 0.001 | -8.622
-5.5 | -0.339 | 0.03824 | 0.001 | -8.876
-5 | -0.325 | 0.03627 | 0.001 | -8.972
-4.5 | -0.304 | 0.03458 | 0.001 | -8.79
-4 | -0.276 | 0.03298 | 0.001 | -8.368
-3.5 | -0.243 | 0.03175 | 0.001 | -7.643
-3 | -0.205 | 0.03016 | 0.001 | -6.8
-2.5 | -0.203 | 0.00854 | 0.002 | -23.712
-2 | -0.147 | 0.00918 | 0.002 | -16.07
-1.5 | -0.09 | 0.00908 | 0.002 | -9.948
-1 | -0.032 | 0.00897 | 0.002 | -3.554
-0.5 | 0.027 | 0.00888 | 0.002 | 3.089
0 | 0.087 | 0.01041 | 0.002 | 8.379
0.5 | 0.147 | 0.01098 | 0.001 | 13.394
1 | 0.207 | 0.01209 | 0.001 | 17.112
1.5 | 0.266 | 0.00897 | 0.001 | 29.685
2 | 0.326 | 0.00865 | 0.001 | 37.69
2.5 | 0.385 | 0.00832 | 0.001 | 46.28
3 | 0.444 | 0.00922 | 0.001 | 48.203
3.5 | 0.503 | 0.00823 | 0 | 61.172
4 | 0.562 | 0.00764 | 0 | 73.601
4.5 | 0.621 | 0.00707 | 0 | 87.731
5 | 0.679 | 0.00667 | 0 | 101.785
5.5 | 0.735 | 0.00664 | 0 | 110.662
6 | 0.789 | 0.00666 | -0.001 | 118.502
6.5 | 0.839 | 0.00671 | -0.001 | 124.966
7 | 0.885 | 0.00695 | -0.001 | 127.402
7.5 | 0.924 | 0.00796 | -0.001 | 116.126
8 | 0.955 | 0.00809 | -0.001 | 118.076
8.5 | 0.977 | 0.00833 | -0.002 | 117.267
9 | 0.987 | 0.01119 | -0.002 | 88.195
9.5 | 0.978 | 0.01235 | -0.002 | 79.178
10 | 0.935 | 0.01577 | -0.002 | 59.277
10.5 | 0.859 | 0.02688 | -0.002 | 31.952
11 | 0.782 | 0.04015 | -0.002 | 19.471
11.5 | 0.706 | 0.05264 | -0.002 | 13.407
12 | 0.629 | 0.06224 | -0.002 | 10.108
12.5 | 0.548 | 0.07095 | -0.002 | 7.721
13 | 0.461 | 0.07969 | -0.003 | 5.788
13.5 | 0.371 | 0.08586 | -0.003 | 4.318
14 | 0.271 | 0.09336 | -0.003 | 2.903

## 86. Re 6M Mach 0.25 (2)
BIGFOIL.COM POLAR EXPORT
NACA22107
NACA22107 |  |  |  | Cl Max: | 1.4783 | at alpha= | 13 | deg
XFOIL ncrit=9 |  |  |  | L/D Max: | 133.612 | at alpha= | 6.5 | deg
Re: | 6000000 |  |  | Cd Min: | 0.25512 | at alpha= | -20 | deg
Mach: | 0.25 |  |  | Cl=0 at alpha= | -0.79344 | deg
|  |  |  | @ Cl=0.1, Cd= | 0.0065094
|  |  |  | @ Cl=0.4, Cd= | 0.0046965
|  |  |  | @ Cl=0.6, Cd= | 0.0051924
alpha (deg) | Cl | Cd | Cm | Cl/Cd
-20 | -0.837 | 0.25512 | 0.0812 | -3.2808
-19.5 | -0.82 | 0.249 | 0.0772 | -3.2932
-19 | -0.8029 | 0.2428 | 0.0734 | -3.3068
-18.5 | -0.7859 | 0.23593 | 0.0695 | -3.3311
-18 | -0.7688 | 0.22963 | 0.0659 | -3.348
-17.5 | -0.7523 | 0.2228 | 0.0624 | -3.3766
-17 | -0.7362 | 0.21545 | 0.059 | -3.417
-16.5 | -0.7203 | 0.2081 | 0.0557 | -3.4613
-16 | -0.7056 | 0.20107 | 0.0526 | -3.5092
-15.5 | -0.6912 | 0.1942 | 0.0497 | -3.5592
-15 | -0.678 | 0.1873 | 0.047 | -3.6199
-14.5 | -0.6657 | 0.18033 | 0.0444 | -3.6916
-14 | -0.6542 | 0.17296 | 0.0419 | -3.7824
-13.5 | -0.6427 | 0.16579 | 0.0393 | -3.8766
-13 | -0.6325 | 0.15838 | 0.0369 | -3.9936
-12.5 | -0.6231 | 0.15072 | 0.0343 | -4.1342
-12 | -0.6142 | 0.1431 | 0.0317 | -4.2921
-11.5 | -0.6143 | 0.13296 | 0.0284 | -4.6202
-11 | -0.607 | 0.12515 | 0.0255 | -4.8502
-10.5 | -0.597 | 0.11838 | 0.0228 | -5.0431
-10 | -0.5867 | 0.11179 | 0.02 | -5.2482
-9.5 | -0.5778 | 0.10475 | 0.017 | -5.516
-9 | -0.5679 | 0.09703 | 0.0134 | -5.8528
-8.5 | -0.5635 | 0.08894 | 0.0092 | -6.3357
-8 | -0.5618 | 0.08048 | 0.0032 | -6.9806
-7.5 | -0.5639 | 0.07103 | -0.0068 | -7.9389
-7 | -0.5534 | 0.06188 | -0.0122 | -8.9431
-6.5 | -0.5371 | 0.05362 | -0.014 | -10.0168
-6 | -0.5167 | 0.04576 | -0.0134 | -11.2915
-5.5 | -0.4775 | 0.03375 | -0.0157 | -14.1481
-4.5 | -0.404 | 0.00782 | -0.0075 | -51.6624
-4 | -0.3558 | 0.00708 | -0.0049 | -50.2542
-3.5 | -0.3017 | 0.00669 | -0.0035 | -45.0972
-3 | -0.246 | 0.00665 | -0.0027 | -36.9925
-2.5 | -0.1914 | 0.00633 | -0.0016 | -30.237
-2 | -0.1353 | 0.00627 | -0.0009 | -21.5789
-1.5 | -0.0794 | 0.00632 | -0.0002 | -12.5633
-1 | -0.0233 | 0.00632 | 0.0004 | -3.6867
-0.5 | 0.0331 | 0.00642 | 0.0008 | 5.1558
0 | 0.0893 | 0.0065 | 0.0013 | 13.7385
0.5 | 0.1461 | 0.00655 | 0.0016 | 22.3053
1 | 0.2031 | 0.00659 | 0.002 | 30.8194
1.5 | 0.2553 | 0.00589 | 0.003 | 43.3447
2 | 0.3046 | 0.00512 | 0.0045 | 59.4922
2.5 | 0.3549 | 0.00474 | 0.0063 | 74.8734
3 | 0.4068 | 0.00469 | 0.008 | 86.7377
3.5 | 0.47 | 0.00482 | 0.007 | 97.5104
4 | 0.5383 | 0.00503 | 0.0048 | 107.0179
4.5 | 0.6029 | 0.0052 | 0.0036 | 115.9423
5 | 0.6643 | 0.00545 | 0.0031 | 121.8899
5.5 | 0.7311 | 0.00567 | 0.0014 | 128.9418
6 | 0.7968 | 0.006 | -0.0001 | 132.8
6.5 | 0.8618 | 0.00645 | -0.0014 | 133.6124
7 | 0.9253 | 0.00711 | -0.0024 | 130.1406
7.5 | 0.9748 | 0.00797 | -0.0003 | 122.3087
8 | 1.0245 | 0.0086 | 0.0019 | 119.1279
8.5 | 1.075 | 0.00924 | 0.004 | 116.342
9 | 1.1252 | 0.00999 | 0.0062 | 112.6326
9.5 | 1.1769 | 0.01065 | 0.0081 | 110.507
10 | 1.2275 | 0.01152 | 0.0102 | 106.5538
10.5 | 1.2763 | 0.01265 | 0.0126 | 100.8933
11 | 1.325 | 0.01374 | 0.015 | 96.4338
11.5 | 1.3714 | 0.01508 | 0.0176 | 90.9416
12 | 1.4142 | 0.01675 | 0.0206 | 84.4299
12.5 | 1.4512 | 0.0189 | 0.0242 | 76.7831
13 | 1.4783 | 0.02169 | 0.0284 | 68.1558
13.5 | 1.4674 | 0.02673 | 0.0354 | 54.8971
14 | 1.4437 | 0.03237 | 0.0392 | 44.5999
14.5 | 1.4069 | 0.04536 | 0.0284 | 31.0163
15 | 1.3409 | 0.06721 | 0.0128 | 19.9509
15.5 | 1.2777 | 0.08417 | 0.0035 | 15.18
16 | 1.1637 | 0.10949 | -0.0116 | 10.6284
16.5 | 1.1193 | 0.12472 | -0.0195 | 8.9745
17 | 1.0838 | 0.13898 | -0.0266 | 7.7982
17.5 | 1.051 | 0.15317 | -0.0336 | 6.8617
18 | 1.0372 | 0.16437 | -0.0392 | 6.3102

## 87. Re 6M Mach 0.50 (1)
BIGFOIL.COM POLAR EXPORT
NACA22107
NACA22107 |  |  |  | Cl Max: | 1.142 | at alpha= | 20 | deg
JavaFoil+Calcfoil stall+Eppler ext transition |  |  |  | L/D Max: | 114.944 | at alpha= | 6.5 | deg
Re: | 6000000 |  |  | Cd Min: | 0.00747 | at alpha= | 5.5 | deg
Mach: | 0.5 |  |  | Cl=0 at alpha= | -0.73485 | deg
|  |  |  | @ Cl=0.1, Cd= | 0.0098628
|  |  |  | @ Cl=0.4, Cd= | 0.0088155
|  |  |  | @ Cl=0.6, Cd= | 0.008594
alpha (deg) | Cl | Cd | Cm | Cl/Cd
-20 | -0.975 | 0.14626 | 0.003 | -6.667
-19.5 | -0.953 | 0.13689 | 0.003 | -6.958
-19 | -0.978 | 0.08746 | 0.004 | -11.182
-18.5 | -0.902 | 0.13601 | 0.003 | -6.63
-18 | -0.878 | 0.1255 | 0.003 | -6.996
-17.5 | -0.855 | 0.11706 | 0.003 | -7.304
-17 | -0.834 | 0.10804 | 0.003 | -7.717
-16.5 | -0.804 | 0.11292 | 0.003 | -7.119
-16 | -0.78 | 0.10623 | 0.003 | -7.338
-15.5 | -0.756 | 0.09881 | 0.003 | -7.652
-15 | -0.733 | 0.09148 | 0.003 | -8.017
-14.5 | -0.705 | 0.09374 | 0.003 | -7.524
-14 | -0.68 | 0.08855 | 0.003 | -7.683
-13.5 | -0.657 | 0.08197 | 0.003 | -8.011
-13 | -0.631 | 0.0815 | 0.003 | -7.738
-12.5 | -0.606 | 0.077 | 0.003 | -7.865
-12 | -0.58 | 0.07267 | 0.003 | -7.988
-11.5 | -0.556 | 0.0673 | 0.003 | -8.263
-11 | -0.53 | 0.06668 | 0.002 | -7.948
-10.5 | -0.505 | 0.06265 | 0.002 | -8.056
-10 | -0.479 | 0.05887 | 0.002 | -8.144
-9.5 | -0.454 | 0.05748 | 0.002 | -7.895
-9 | -0.428 | 0.05389 | 0.002 | -7.951
-8.5 | -0.403 | 0.05045 | 0.002 | -7.99
-8 | -0.378 | 0.04731 | 0.002 | -7.983
-7.5 | -0.352 | 0.04635 | 0.002 | -7.589
-7 | -0.326 | 0.04348 | 0.002 | -7.502
-6.5 | -0.3 | 0.04215 | 0.002 | -7.126
-6 | -0.274 | 0.04005 | 0.002 | -6.854
-5.5 | -0.249 | 0.03764 | 0.002 | -6.61
-5 | -0.223 | 0.0365 | 0.002 | -6.106
-4.5 | -0.197 | 0.03491 | 0.001 | -5.642
-4 | -0.171 | 0.03382 | 0.001 | -5.055
-3.5 | -0.145 | 0.03275 | 0.001 | -4.424
-3 | -0.201 | 0.03164 | 0.001 | -6.346
-2.5 | -0.172 | 0.03091 | 0.001 | -5.577
-2 | -0.129 | 0.02939 | 0.001 | -4.404
-1.5 | -0.1 | 0.00893 | 0.002 | -11.169
-1 | -0.035 | 0.00957 | 0.002 | -3.701
-0.5 | 0.031 | 0.0101 | 0.002 | 3.028
0 | 0.097 | 0.00987 | 0.002 | 9.865
0.5 | 0.164 | 0.00971 | 0.002 | 16.933
1 | 0.231 | 0.01051 | 0.001 | 21.984
1.5 | 0.297 | 0.00885 | 0.001 | 33.601
2 | 0.364 | 0.00857 | 0.001 | 42.474
2.5 | 0.43 | 0.00902 | 0.001 | 47.642
3 | 0.496 | 0.00869 | 0.001 | 57.055
3.5 | 0.561 | 0.00905 | 0 | 62.026
4 | 0.626 | 0.00829 | 0 | 75.526
4.5 | 0.69 | 0.00784 | 0 | 88.036
5 | 0.754 | 0.00762 | 0 | 98.876
5.5 | 0.814 | 0.00747 | 0 | 108.995
6 | 0.867 | 0.00761 | -0.001 | 113.976
6.5 | 0.908 | 0.0079 | -0.001 | 114.944
7 | 0.927 | 0.01116 | -0.001 | 83.054
7.5 | 0.865 | 0.01304 | -0.001 | 66.292
8 | 0.528 | 0.02342 | -0.001 | 22.528
8.5 | 0.53 | 0.03758 | -0.002 | 14.097
9 | 0.545 | 0.04827 | -0.002 | 11.294
9.5 | 0.567 | 0.05617 | -0.002 | 10.09
10 | 0.591 | 0.06254 | -0.002 | 9.453
10.5 | 0.617 | 0.0681 | -0.002 | 9.06
11 | 0.643 | 0.07354 | -0.002 | 8.745
11.5 | 0.67 | 0.07746 | -0.002 | 8.653
12 | 0.698 | 0.08054 | -0.002 | 8.666
12.5 | 0.725 | 0.08389 | -0.002 | 8.64
13 | 0.755 | 0.08446 | -0.003 | 8.934
13.5 | 0.773 | 0.10184 | -0.003 | 7.595
14 | 0.804 | 0.09789 | -0.003 | 8.216
14.5 | 0.832 | 0.10897 | -0.003 | 7.633
15 | 0.858 | 0.10815 | -0.003 | 7.934
15.5 | 0.892 | 0.10986 | -0.004 | 8.118
16 | 0.914 | 0.11537 | -0.004 | 7.926
16.5 | 0.944 | 0.12449 | -0.004 | 7.584
17 | 0.972 | 0.1201 | -0.004 | 8.092
17.5 | 0.999 | 0.13209 | -0.004 | 7.566
18 | 1.029 | 0.13495 | -0.004 | 7.623
18.5 | 1.056 | 0.13943 | -0.005 | 7.577
19 | 1.085 | 0.14511 | -0.005 | 7.475
19.5 | 1.115 | 0.15183 | -0.005 | 7.346
20 | 1.142 | 0.15218 | -0.005 | 7.505

## 88. Re 6M Mach 0.50 (2)
BIGFOIL.COM POLAR EXPORT
NACA22107
NACA22107 |  |  |  | Cl Max: | 1.226 | at alpha= | 8.5 | deg
XFOIL ncrit=9 |  |  |  | L/D Max: | 139.399 | at alpha= | 6 | deg
Re: | 6000000 |  |  | Cd Min: | 0.22311 | at alpha= | -16.5 | deg
Mach: | 0.5 |  |  | Cl=0 at alpha= | -0.79822 | deg
|  |  |  | @ Cl=0.1, Cd= | 0.0066804
|  |  |  | @ Cl=0.4, Cd= | 0.0051433
|  |  |  | @ Cl=0.6, Cd= | 0.0052561
alpha (deg) | Cl | Cd | Cm | Cl/Cd
-16.5 | -0.7697 | 0.22311 | 0.0655 | -3.4499
-16 | -0.7493 | 0.21498 | 0.0613 | -3.4854
-15.5 | -0.7291 | 0.207 | 0.0572 | -3.5222
-15 | -0.7094 | 0.19902 | 0.0533 | -3.5645
-14.5 | -0.6905 | 0.19106 | 0.0496 | -3.614
-14 | -0.6729 | 0.18296 | 0.0461 | -3.6779
-13.5 | -0.6562 | 0.17519 | 0.0428 | -3.7456
-13 | -0.6407 | 0.16729 | 0.0398 | -3.8299
-12.5 | -0.6296 | 0.15853 | 0.0369 | -3.9715
-12 | -0.6164 | 0.15116 | 0.0343 | -4.0778
-11.5 | -0.603 | 0.14373 | 0.0316 | -4.1954
-11 | -0.5931 | 0.1352 | 0.0288 | -4.3868
-10.5 | -0.5815 | 0.12748 | 0.026 | -4.5615
-10 | -0.5688 | 0.12037 | 0.0234 | -4.7254
-9.5 | -0.5575 | 0.11281 | 0.0206 | -4.9419
-9 | -0.5448 | 0.10495 | 0.0174 | -5.191
-8.5 | -0.5356 | 0.09709 | 0.0141 | -5.5165
-8 | -0.5269 | 0.08922 | 0.0104 | -5.9056
-7.5 | -0.5185 | 0.08146 | 0.0063 | -6.3651
-7 | -0.5126 | 0.07345 | 0.001 | -6.9789
-6.5 | -0.5146 | 0.06479 | -0.0075 | -7.9426
-6 | -0.5057 | 0.05595 | -0.0131 | -9.0384
-5.5 | -0.4826 | 0.0475 | -0.017 | -10.16
-5 | -0.4286 | 0.03706 | -0.026 | -11.565
-4.5 | -0.3995 | 0.03052 | -0.0225 | -13.0898
-3.5 | -0.3108 | 0.02006 | -0.0149 | -15.4935
-3 | -0.2576 | 0.01612 | -0.0113 | -15.9801
-2.5 | -0.2022 | 0.01117 | -0.0073 | -18.1021
-2 | -0.1521 | 0.00693 | -0.0032 | -21.9481
-1.5 | -0.0895 | 0.00672 | -0.0015 | -13.3185
0 | 0.1018 | 0.00668 | 0.0017 | 15.2395
0.5 | 0.1666 | 0.0067 | 0.0024 | 24.8657
1 | 0.2316 | 0.00671 | 0.0029 | 34.5156
1.5 | 0.2966 | 0.0067 | 0.0035 | 44.2687
2 | 0.3478 | 0.00536 | 0.0062 | 64.8881
3 | 0.4634 | 0.00488 | 0.0111 | 94.959
3.5 | 0.5367 | 0.00508 | 0.0105 | 105.6496
4 | 0.6158 | 0.0053 | 0.0089 | 116.1887
4.5 | 0.6932 | 0.00558 | 0.0081 | 124.2294
5 | 0.7666 | 0.00585 | 0.0085 | 131.0427
5.5 | 0.8476 | 0.00619 | 0.0078 | 136.9305
6 | 0.9284 | 0.00666 | 0.0076 | 139.3994
6.5 | 1.0071 | 0.00761 | 0.0081 | 132.339
7 | 1.0779 | 0.00883 | 0.0107 | 122.0725
7.5 | 1.1396 | 0.00986 | 0.0161 | 115.5781
8 | 1.1957 | 0.01187 | 0.0231 | 100.7329
8.5 | 1.226 | 0.01642 | 0.0323 | 74.665
9 | 1.2187 | 0.02356 | 0.0403 | 51.7275
9.5 | 1.1825 | 0.0314 | 0.0453 | 37.6592
10 | 1.1413 | 0.04367 | 0.0363 | 26.1346
10.5 | 1.1035 | 0.05981 | 0.0208 | 18.4501
11 | 1.0661 | 0.07227 | 0.0118 | 14.7516
11.5 | 1.0329 | 0.08426 | 0.004 | 12.2585
12 | 1.0029 | 0.09616 | -0.0033 | 10.4295
12.5 | 0.9792 | 0.10779 | -0.0097 | 9.0843
13 | 0.9593 | 0.11938 | -0.0158 | 8.0357
13.5 | 0.9423 | 0.13086 | -0.0216 | 7.2008

## 89. Re 7M Mach 0.00 (1)
BIGFOIL.COM POLAR EXPORT
NACA22107
NACA22107 |  |  |  | Cl Max: | 1.025 | at alpha= | 10 | deg
JavaFoil+Calcfoil stall+Eppler ext transition |  |  |  | L/D Max: | 131.067 | at alpha= | 7 | deg
Re: | 7000000 |  |  | Cd Min: | 0.00637 | at alpha= | 6 | deg
Mach: | 0 |  |  | Cl=0 at alpha= | -0.73276 | deg
|  |  |  | @ Cl=0.1, Cd= | 0.010803
|  |  |  | @ Cl=0.4, Cd= | 0.0094397
|  |  |  | @ Cl=0.6, Cd= | 0.0068698
alpha (deg) | Cl | Cd | Cm | Cl/Cd
-13 | -0.289 | 0.0852 | 0.002 | -3.393
-12.5 | -0.305 | 0.08066 | 0.002 | -3.783
-12 | -0.321 | 0.07637 | 0.002 | -4.209
-11.5 | -0.338 | 0.07219 | 0.002 | -4.678
-11 | -0.354 | 0.06835 | 0.002 | -5.177
-10.5 | -0.369 | 0.06464 | 0.002 | -5.713
-10 | -0.384 | 0.06113 | 0.002 | -6.275
-9.5 | -0.394 | 0.05796 | 0.002 | -6.802
-9 | -0.402 | 0.05456 | 0.002 | -7.375
-8.5 | -0.408 | 0.05159 | 0.002 | -7.906
-8 | -0.41 | 0.04886 | 0.002 | -8.396
-7.5 | -0.409 | 0.04616 | 0.002 | -8.857
-7 | -0.403 | 0.04375 | 0.002 | -9.223
-6.5 | -0.394 | 0.0415 | 0.002 | -9.485
-6 | -0.379 | 0.0394 | 0.001 | -9.621
-5.5 | -0.36 | 0.03739 | 0.001 | -9.625
-5 | -0.336 | 0.0356 | 0.001 | -9.44
-4.5 | -0.308 | 0.03382 | 0.001 | -9.103
-4 | -0.276 | 0.03251 | 0.001 | -8.483
-3.5 | -0.241 | 0.03007 | 0.001 | -8.019
-3 | -0.249 | 0.00845 | 0.002 | -29.476
-2.5 | -0.198 | 0.00908 | 0.002 | -21.764
-2 | -0.143 | 0.00895 | 0.002 | -16.023
-1.5 | -0.088 | 0.00879 | 0.002 | -9.982
-1 | -0.031 | 0.00871 | 0.002 | -3.549
-0.5 | 0.027 | 0.00984 | 0.002 | 2.7
0 | 0.084 | 0.0109 | 0.002 | 7.751
0.5 | 0.142 | 0.01055 | 0.001 | 13.511
1 | 0.2 | 0.01162 | 0.001 | 17.229
1.5 | 0.258 | 0.00883 | 0.001 | 29.228
2 | 0.316 | 0.01022 | 0.001 | 30.886
2.5 | 0.373 | 0.00984 | 0.001 | 37.917
3 | 0.431 | 0.00898 | 0.001 | 47.942
3.5 | 0.488 | 0.008 | 0 | 60.971
4 | 0.545 | 0.00741 | 0 | 73.493
4.5 | 0.601 | 0.00686 | 0 | 87.658
5 | 0.658 | 0.00643 | 0 | 102.3
5.5 | 0.713 | 0.00639 | 0 | 111.649
6 | 0.766 | 0.00637 | -0.001 | 120.158
6.5 | 0.816 | 0.0064 | -0.001 | 127.482
7 | 0.863 | 0.00659 | -0.001 | 131.067
7.5 | 0.905 | 0.00729 | -0.001 | 124.258
8 | 0.943 | 0.00748 | -0.001 | 125.971
8.5 | 0.974 | 0.0077 | -0.002 | 126.463
9 | 0.999 | 0.00785 | -0.002 | 127.298
9.5 | 1.017 | 0.00803 | -0.002 | 126.587
10 | 1.025 | 0.01084 | -0.002 | 94.484
10.5 | 1.017 | 0.01258 | -0.003 | 80.862
11 | 0.985 | 0.01532 | -0.003 | 64.268
11.5 | 0.93 | 0.02314 | -0.003 | 40.181
12 | 0.869 | 0.03698 | -0.003 | 23.509
12.5 | 0.826 | 0.0466 | -0.003 | 17.726
13 | 0.78 | 0.05817 | -0.003 | 13.415
13.5 | 0.74 | 0.06618 | -0.003 | 11.188
14 | 0.7 | 0.07452 | -0.003 | 9.391
14.5 | 0.659 | 0.08329 | -0.003 | 7.918
15 | 0.622 | 0.0893 | -0.003 | 6.966

## 90. Re 7M Mach 0.00 (2)
BIGFOIL.COM POLAR EXPORT
NACA22107
NACA22107 |  |  |  | Cl Max: | 1.6801 | at alpha= | 17 | deg
XFOIL ncrit=9 |  |  |  | L/D Max: | 135.421 | at alpha= | 6.5 | deg
Re: | 7000000 |  |  | Cd Min: | 0.16976 | at alpha= | 20 | deg
Mach: | 0 |  |  | Cl=0 at alpha= | -0.78716 | deg
|  |  |  | @ Cl=0.1, Cd= | 0.006343
|  |  |  | @ Cl=0.4, Cd= | 0.0045565
|  |  |  | @ Cl=0.6, Cd= | 0.0050454
alpha (deg) | Cl | Cd | Cm | Cl/Cd
-9 | -0.5816 | 0.09414 | 0.0119 | -6.178
-8.5 | -0.5801 | 0.08569 | 0.0066 | -6.7698
-8 | -0.5862 | 0.07577 | -0.0041 | -7.7366
-7.5 | -0.5757 | 0.06619 | -0.0108 | -8.6977
-7 | -0.6295 | 0.03312 | -0.0096 | -19.0066
-6.5 | -0.6218 | 0.00892 | -0.0032 | -69.7085
-5.5 | -0.4979 | 0.00677 | -0.0063 | -73.5451
-5 | -0.4454 | 0.00636 | -0.0054 | -70.0314
-4.5 | -0.3974 | 0.00627 | -0.0035 | -63.3812
-4 | -0.3466 | 0.00628 | -0.0024 | -55.1911
-3.5 | -0.2925 | 0.00629 | -0.0019 | -46.5024
-3 | -0.2393 | 0.00623 | -0.0013 | -38.4109
-2.5 | -0.1856 | 0.0061 | -0.0008 | -30.4262
-2 | -0.1316 | 0.00608 | -0.0003 | -21.6447
-1.5 | -0.0774 | 0.00617 | 0.0001 | -12.5446
-1 | -0.0232 | 0.00617 | 0.0005 | -3.7601
-0.5 | 0.0313 | 0.00626 | 0.0008 | 5
0 | 0.0857 | 0.00633 | 0.0012 | 13.5387
0.5 | 0.1406 | 0.00638 | 0.0015 | 22.0376
1 | 0.1957 | 0.00641 | 0.0017 | 30.5304
1.5 | 0.2468 | 0.00581 | 0.0025 | 42.4785
2 | 0.2956 | 0.00511 | 0.0037 | 57.8474
2.5 | 0.345 | 0.00469 | 0.0051 | 73.5608
3 | 0.3939 | 0.00455 | 0.0068 | 86.5714
3.5 | 0.4505 | 0.00461 | 0.0067 | 97.7223
4 | 0.5124 | 0.0048 | 0.0053 | 106.75
4.5 | 0.5763 | 0.00496 | 0.0034 | 116.1895
5 | 0.6346 | 0.00517 | 0.0028 | 122.7466
5.5 | 0.6959 | 0.00538 | 0.0014 | 129.3494
6 | 0.758 | 0.00567 | -0.0002 | 133.6861
6.5 | 0.8193 | 0.00605 | -0.0017 | 135.4215
7 | 0.8796 | 0.00656 | -0.0031 | 134.0854
8 | 0.9834 | 0.00787 | -0.0023 | 124.9555
8.5 | 1.0303 | 0.00841 | -0.0007 | 122.5089
9 | 1.0781 | 0.00893 | 0.0007 | 120.7279
9.5 | 1.1252 | 0.00955 | 0.002 | 117.822
10 | 1.1735 | 0.01006 | 0.0032 | 116.6501
10.5 | 1.221 | 0.01071 | 0.0043 | 114.0056
11 | 1.2674 | 0.0115 | 0.0056 | 110.2087
11.5 | 1.3146 | 0.01213 | 0.0067 | 108.3759
12 | 1.3606 | 0.01286 | 0.0079 | 105.8009
12.5 | 1.4052 | 0.01374 | 0.0093 | 102.2707
13 | 1.4484 | 0.01471 | 0.0107 | 98.4636
13.5 | 1.4901 | 0.01579 | 0.0123 | 94.3699
14 | 1.5288 | 0.0171 | 0.0142 | 89.4035
14.5 | 1.5624 | 0.01881 | 0.0166 | 83.0622
15 | 1.5976 | 0.02012 | 0.0187 | 79.4036
16 | 1.6527 | 0.02339 | 0.0244 | 70.6584
16.5 | 1.6684 | 0.02487 | 0.0291 | 67.0848
17 | 1.6801 | 0.02715 | 0.0324 | 61.8821
17.5 | 1.6743 | 0.0319 | 0.0332 | 52.4859
18 | 1.6761 | 0.03716 | 0.0311 | 45.105
18.5 | 1.6285 | 0.05203 | 0.0205 | 31.2993
19 | 1.186 | 0.13865 | -0.0284 | 8.5539
19.5 | 1.1408 | 0.15476 | -0.0361 | 7.3714
20 | 1.1081 | 0.16976 | -0.0441 | 6.5275

## 91. Re 7M Mach 0.10 (1)
BIGFOIL.COM POLAR EXPORT
NACA22107
NACA22107 |  |  |  | Cl Max: | 1.018 | at alpha= | 10 | deg
JavaFoil+Calcfoil stall+Eppler ext transition |  |  |  | L/D Max: | 130.851 | at alpha= | 7 | deg
Re: | 7000000 |  |  | Cd Min: | 0.0064 | at alpha= | 6 | deg
Mach: | 0.1 |  |  | Cl=0 at alpha= | -0.73276 | deg
|  |  |  | @ Cl=0.1, Cd= | 0.010849
|  |  |  | @ Cl=0.4, Cd= | 0.0094993
|  |  |  | @ Cl=0.6, Cd= | 0.09277
alpha (deg) | Cl | Cd | Cm | Cl/Cd
-12.5 | -0.269 | 0.08091 | 0.002 | -3.321
-12 | -0.287 | 0.07652 | 0.002 | -3.751
-11.5 | -0.306 | 0.07262 | 0.002 | -4.209
-11 | -0.324 | 0.06869 | 0.002 | -4.72
-10.5 | -0.342 | 0.06482 | 0.002 | -5.282
-10 | -0.36 | 0.06137 | 0.002 | -5.859
-9.5 | -0.373 | 0.05815 | 0.002 | -6.417
-9 | -0.384 | 0.05483 | 0.002 | -7.008
-8.5 | -0.393 | 0.05179 | 0.002 | -7.583
-8 | -0.398 | 0.04896 | 0.002 | -8.127
-7.5 | -0.399 | 0.04622 | 0.002 | -8.637
-7 | -0.396 | 0.0438 | 0.002 | -9.045
-6.5 | -0.388 | 0.04161 | 0.002 | -9.335
-6 | -0.376 | 0.03956 | 0.001 | -9.498
-5.5 | -0.358 | 0.03755 | 0.001 | -9.531
-5 | -0.335 | 0.03566 | 0.001 | -9.397
-4.5 | -0.308 | 0.03391 | 0.001 | -9.074
-4 | -0.276 | 0.03266 | 0.001 | -8.452
-3.5 | -0.241 | 0.03054 | 0.001 | -7.899
-3 | -0.25 | 0.00846 | 0.002 | -29.559
-2.5 | -0.198 | 0.0091 | 0.002 | -21.787
-2 | -0.144 | 0.00896 | 0.002 | -16.074
-1.5 | -0.088 | 0.00885 | 0.002 | -9.958
-1 | -0.031 | 0.00874 | 0.002 | -3.554
-0.5 | 0.027 | 0.0087 | 0.002 | 3.068
0 | 0.085 | 0.01095 | 0.002 | 7.754
0.5 | 0.143 | 0.01056 | 0.001 | 13.556
1 | 0.201 | 0.01163 | 0.001 | 17.309
1.5 | 0.259 | 0.00883 | 0.001 | 29.38
2 | 0.317 | 0.01025 | 0.001 | 30.947
2.5 | 0.375 | 0.00987 | 0.001 | 37.979
3 | 0.433 | 0.00901 | 0.001 | 48.002
3.5 | 0.49 | 0.00803 | 0 | 61.053
4 | 0.547 | 0.00744 | 0 | 73.592
4.5 | 0.604 | 0.00688 | 0 | 87.792
5 | 0.661 | 0.00646 | 0 | 102.402
5.5 | 0.716 | 0.00641 | 0 | 111.724
6 | 0.769 | 0.0064 | -0.001 | 120.136
6.5 | 0.82 | 0.00643 | -0.001 | 127.444
7 | 0.867 | 0.00662 | -0.001 | 130.851
7.5 | 0.909 | 0.00734 | -0.001 | 123.794
8 | 0.945 | 0.00755 | -0.001 | 125.212
8.5 | 0.975 | 0.00777 | -0.002 | 125.568
9 | 0.999 | 0.00792 | -0.002 | 126.018
9.5 | 1.015 | 0.00815 | -0.002 | 124.531
10 | 1.018 | 0.01166 | -0.002 | 87.309
10.5 | 1.004 | 0.01304 | -0.003 | 77.039
11 | 0.96 | 0.01729 | -0.003 | 55.498
11.5 | 0.898 | 0.02762 | -0.003 | 32.52
12 | 0.843 | 0.03962 | -0.003 | 21.279
12.5 | 0.793 | 0.05099 | -0.003 | 15.557
13 | 0.746 | 0.06133 | -0.003 | 12.167
13.5 | 0.702 | 0.06944 | -0.003 | 10.113
14 | 0.657 | 0.07821 | -0.003 | 8.406
14.5 | 0.615 | 0.08513 | -0.003 | 7.222
15 | 0.572 | 0.09277 | -0.003 | 6.171

## 92. Re 7M Mach 0.10 (2)
BIGFOIL.COM POLAR EXPORT
NACA22107
NACA22107 |  |  |  | Cl Max: | 1.658 | at alpha= | 17 | deg
XFOIL ncrit=9 |  |  |  | L/D Max: | 135.419 | at alpha= | 6.5 | deg
Re: | 7000000 |  |  | Cd Min: | 0.17918 | at alpha= | 20 | deg
Mach: | 0.1 |  |  | Cl=0 at alpha= | -0.78741 | deg
|  |  |  | @ Cl=0.1, Cd= | 0.00635
|  |  |  | @ Cl=0.4, Cd= | 0.004564
|  |  |  | @ Cl=0.6, Cd= | 0.0050456
alpha (deg) | Cl | Cd | Cm | Cl/Cd
-6.5 | -0.6227 | 0.01049 | -0.0043 | -59.3613
-6 | -0.5683 | 0.00796 | -0.0042 | -71.3945
-5.5 | -0.5008 | 0.00696 | -0.0068 | -71.954
-5 | -0.448 | 0.00647 | -0.0058 | -69.2427
-4.5 | -0.3998 | 0.00634 | -0.0038 | -63.0599
-4 | -0.3487 | 0.00632 | -0.0026 | -55.1741
-3.5 | -0.2944 | 0.0063 | -0.0021 | -46.7302
-3 | -0.2405 | 0.00629 | -0.0015 | -38.2353
-2.5 | -0.1867 | 0.00612 | -0.0009 | -30.5065
-2 | -0.1323 | 0.00609 | -0.0004 | -21.7241
-1.5 | -0.0779 | 0.00617 | 0.0001 | -12.6256
-1 | -0.0233 | 0.00618 | 0.0005 | -3.7702
-0.5 | 0.0315 | 0.00627 | 0.0008 | 5.0239
0 | 0.0862 | 0.00634 | 0.0012 | 13.5962
0.5 | 0.1414 | 0.00638 | 0.0015 | 22.163
1 | 0.1968 | 0.00642 | 0.0018 | 30.6542
2 | 0.2974 | 0.00511 | 0.0038 | 58.1996
2.5 | 0.347 | 0.00469 | 0.0052 | 73.9872
3 | 0.3962 | 0.00456 | 0.0069 | 86.886
3.5 | 0.4531 | 0.00462 | 0.0069 | 98.0736
4 | 0.5154 | 0.00481 | 0.0055 | 107.1518
4.5 | 0.5798 | 0.00497 | 0.0036 | 116.66
5 | 0.6386 | 0.00519 | 0.003 | 123.0443
5.5 | 0.7003 | 0.0054 | 0.0016 | 129.6852
6 | 0.7629 | 0.0057 | 0 | 133.8421
6.5 | 0.8247 | 0.00609 | -0.0015 | 135.4187
7 | 0.8855 | 0.00664 | -0.0028 | 133.3584
7.5 | 0.9433 | 0.00737 | -0.0035 | 127.9919
8 | 0.9899 | 0.00797 | -0.0017 | 124.2033
8.5 | 1.0373 | 0.00852 | -0.0001 | 121.7488
9 | 1.0857 | 0.00903 | 0.0014 | 120.2326
9.5 | 1.1335 | 0.00965 | 0.0028 | 117.4611
10 | 1.1822 | 0.01021 | 0.0041 | 115.7884
10.5 | 1.23 | 0.01092 | 0.0054 | 112.6374
11 | 1.2773 | 0.01169 | 0.0068 | 109.2643
11.5 | 1.3248 | 0.01237 | 0.008 | 107.0978
12 | 1.3709 | 0.0132 | 0.0095 | 103.8561
12.5 | 1.4154 | 0.01418 | 0.0111 | 99.8166
13 | 1.4585 | 0.01526 | 0.0128 | 95.5767
13.5 | 1.4993 | 0.01652 | 0.0147 | 90.7567
14 | 1.5349 | 0.01821 | 0.0172 | 84.2889
14.5 | 1.5692 | 0.01982 | 0.0197 | 79.1726
15 | 1.6044 | 0.02113 | 0.022 | 75.93
15.5 | 1.6334 | 0.02273 | 0.0249 | 71.861
16 | 1.6423 | 0.02501 | 0.0304 | 65.6657
16.5 | 1.655 | 0.02722 | 0.0339 | 60.8009
17 | 1.658 | 0.03112 | 0.035 | 53.2776
17.5 | 1.6292 | 0.04063 | 0.0301 | 40.0984
18 | 1.5724 | 0.05854 | 0.0166 | 26.8603
18.5 | 1.1863 | 0.13336 | -0.0254 | 8.8955
19 | 1.1377 | 0.15014 | -0.0336 | 7.5776
19.5 | 1.1037 | 0.16491 | -0.041 | 6.6927
20 | 1.0787 | 0.17918 | -0.0491 | 6.0202

## 93. Re 7M Mach 0.25 (1)
BIGFOIL.COM POLAR EXPORT
NACA22107
NACA22107 |  |  |  | Cl Max: | 0.989 | at alpha= | 9 | deg
JavaFoil+Calcfoil stall+Eppler ext transition |  |  |  | L/D Max: | 129.114 | at alpha= | 7 | deg
Re: | 7000000 |  |  | Cd Min: | 0.00657 | at alpha= | 5.5 | deg
Mach: | 0.25 |  |  | Cl=0 at alpha= | -0.72881 | deg
|  |  |  | @ Cl=0.1, Cd= | 0.010301
|  |  |  | @ Cl=0.4, Cd= | 0.09155
|  |  |  | @ Cl=0.6, Cd= | 0.09155
alpha (deg) | Cl | Cd | Cm | Cl/Cd
-11 | -0.057 | 0.06939 | 0.002 | -0.82
-10.5 | -0.054 | 0.06578 | 0.002 | -0.824
-10 | -0.11 | 0.06202 | 0.002 | -1.769
-9.5 | -0.171 | 0.05875 | 0.002 | -2.917
-9 | -0.217 | 0.05548 | 0.002 | -3.909
-8.5 | -0.256 | 0.05229 | 0.002 | -4.886
-8 | -0.288 | 0.04956 | 0.002 | -5.811
-7.5 | -0.314 | 0.04679 | 0.002 | -6.711
-7 | -0.333 | 0.04429 | 0.002 | -7.511
-6.5 | -0.343 | 0.04206 | 0.002 | -8.162
-6 | -0.346 | 0.03993 | 0.001 | -8.656
-5.5 | -0.34 | 0.03817 | 0.001 | -8.896
-5 | -0.326 | 0.03614 | 0.001 | -9.008
-4.5 | -0.304 | 0.03445 | 0.001 | -8.827
-4 | -0.276 | 0.03286 | 0.001 | -8.403
-3.5 | -0.243 | 0.03156 | 0.001 | -7.697
-3 | -0.206 | 0.02962 | 0.001 | -6.942
-2.5 | -0.203 | 0.00848 | 0.002 | -23.881
-2 | -0.148 | 0.00907 | 0.002 | -16.256
-1.5 | -0.09 | 0.00897 | 0.002 | -10.073
-1 | -0.032 | 0.00887 | 0.002 | -3.595
-0.5 | 0.027 | 0.00928 | 0.002 | 2.955
0 | 0.087 | 0.01018 | 0.002 | 8.567
0.5 | 0.147 | 0.01074 | 0.001 | 13.696
1 | 0.207 | 0.01184 | 0.001 | 17.474
1.5 | 0.266 | 0.00899 | 0.001 | 29.638
2 | 0.326 | 0.00864 | 0.001 | 37.736
2.5 | 0.385 | 0.01006 | 0.001 | 38.288
3 | 0.444 | 0.00918 | 0.001 | 48.389
3.5 | 0.503 | 0.00819 | 0 | 61.487
4 | 0.562 | 0.00758 | 0 | 74.138
4.5 | 0.621 | 0.00702 | 0 | 88.457
5 | 0.679 | 0.0066 | 0 | 102.866
5.5 | 0.735 | 0.00657 | 0 | 111.977
6 | 0.789 | 0.00657 | -0.001 | 120.021
6.5 | 0.839 | 0.00662 | -0.001 | 126.652
7 | 0.885 | 0.00685 | -0.001 | 129.114
7.5 | 0.924 | 0.00779 | -0.001 | 118.623
8 | 0.955 | 0.00791 | -0.001 | 120.74
8.5 | 0.977 | 0.00814 | -0.002 | 120.097
9 | 0.989 | 0.00848 | -0.002 | 116.656
9.5 | 0.981 | 0.01194 | -0.002 | 82.131
10 | 0.943 | 0.01454 | -0.002 | 64.862
10.5 | 0.87 | 0.02372 | -0.002 | 36.653
11 | 0.789 | 0.03679 | -0.002 | 21.447
11.5 | 0.71 | 0.04991 | -0.002 | 14.222
12 | 0.632 | 0.05995 | -0.002 | 10.537
12.5 | 0.549 | 0.06947 | -0.003 | 7.9
13 | 0.462 | 0.07799 | -0.003 | 5.925
13.5 | 0.371 | 0.08452 | -0.003 | 4.392
14 | 0.271 | 0.09155 | -0.003 | 2.964

## 94. Re 7M Mach 0.25 (2)
BIGFOIL.COM POLAR EXPORT
NACA22107
NACA22107 |  |  |  | Cl Max: | 1.4971 | at alpha= | 13.5 | deg
XFOIL ncrit=9 |  |  |  | L/D Max: | 136.661 | at alpha= | 6.5 | deg
Re: | 7000000 |  |  | Cd Min: | 0.24169 | at alpha= | -19 | deg
Mach: | 0.25 |  |  | Cl=0 at alpha= | -0.78761 | deg
|  |  |  | @ Cl=0.1, Cd= | 0.0063797
|  |  |  | @ Cl=0.4, Cd= | 0.0046161
|  |  |  | @ Cl=0.6, Cd= | 0.0050323
alpha (deg) | Cl | Cd | Cm | Cl/Cd
-20 | -0.6809 | 0.23676 | 0.0836 | -2.8759
-19.5 | -0.6692 | 0.23016 | 0.0801 | -2.9075
-19 | -0.8033 | 0.24169 | 0.0733 | -3.3237
-18.5 | -0.7868 | 0.23457 | 0.0694 | -3.3542
-18 | -0.7698 | 0.2292 | 0.066 | -3.3586
-17.5 | -0.7539 | 0.22251 | 0.0626 | -3.3882
-17 | -0.7381 | 0.21598 | 0.0595 | -3.4174
-16.5 | -0.7225 | 0.20853 | 0.0564 | -3.4647
-16 | -0.7083 | 0.20156 | 0.0535 | -3.5141
-15.5 | -0.6943 | 0.19476 | 0.0507 | -3.5649
-15 | -0.6812 | 0.18789 | 0.0481 | -3.6255
-14.5 | -0.6687 | 0.18088 | 0.0455 | -3.6969
-14 | -0.6569 | 0.17345 | 0.0428 | -3.7873
-13.5 | -0.6452 | 0.16625 | 0.0402 | -3.8809
-13 | -0.6348 | 0.1588 | 0.0377 | -3.9975
-12.5 | -0.6285 | 0.15024 | 0.0348 | -4.1833
-12 | -0.621 | 0.1422 | 0.032 | -4.3671
-11.5 | -0.6164 | 0.133 | 0.029 | -4.6346
-11 | -0.6108 | 0.12467 | 0.0259 | -4.8993
-10.5 | -0.6006 | 0.11794 | 0.0231 | -5.0924
-10 | -0.5901 | 0.1114 | 0.0204 | -5.2971
-9.5 | -0.5807 | 0.10453 | 0.0174 | -5.5553
-9 | -0.5699 | 0.0972 | 0.014 | -5.8632
-8.5 | -0.5655 | 0.08911 | 0.0097 | -6.3461
-8 | -0.5638 | 0.08065 | 0.0038 | -6.9907
-7.5 | -0.5655 | 0.07122 | -0.0063 | -7.9402
-7 | -0.5545 | 0.062 | -0.0119 | -8.9435
-6.5 | -0.5379 | 0.05368 | -0.0139 | -10.0205
-6 | -0.5163 | 0.04289 | -0.0155 | -12.0378
-5 | -0.4591 | 0.00785 | -0.0089 | -58.4841
-4.5 | -0.4112 | 0.00712 | -0.0061 | -57.7528
-4 | -0.3597 | 0.00673 | -0.0042 | -53.4473
-3.5 | -0.3044 | 0.00646 | -0.0031 | -47.1207
-3 | -0.2481 | 0.00646 | -0.0023 | -38.4056
-2.5 | -0.1927 | 0.00621 | -0.0014 | -31.0306
-2 | -0.1365 | 0.00616 | -0.0007 | -22.1591
-1.5 | -0.0804 | 0.0062 | -0.0001 | -12.9677
-1 | -0.024 | 0.00622 | 0.0005 | -3.8585
-0.5 | 0.0325 | 0.00631 | 0.0009 | 5.1506
0 | 0.089 | 0.00637 | 0.0013 | 13.9717
0.5 | 0.1459 | 0.00642 | 0.0017 | 22.7259
1 | 0.2031 | 0.00644 | 0.0019 | 31.5373
1.5 | 0.2566 | 0.00591 | 0.0028 | 43.4179
2 | 0.307 | 0.00515 | 0.0041 | 59.6117
2.5 | 0.3578 | 0.00474 | 0.0057 | 75.4852
3 | 0.4089 | 0.00459 | 0.0075 | 89.085
3.5 | 0.4677 | 0.00467 | 0.0076 | 100.1499
4 | 0.5322 | 0.00486 | 0.0063 | 109.5062
4.5 | 0.5994 | 0.00503 | 0.0044 | 119.165
5 | 0.661 | 0.00527 | 0.0038 | 125.4269
5.5 | 0.7249 | 0.00552 | 0.0028 | 131.3225
6 | 0.7905 | 0.00585 | 0.0013 | 135.1282
6.5 | 0.8555 | 0.00626 | 0.0001 | 136.6613
7 | 0.9187 | 0.00698 | -0.0009 | 131.6189
7.5 | 0.9776 | 0.00777 | -0.0009 | 125.8172
8 | 1.0272 | 0.00838 | 0.0014 | 122.5776
8.5 | 1.0778 | 0.00898 | 0.0035 | 120.0223
9 | 1.1284 | 0.00966 | 0.0056 | 116.8116
9.5 | 1.1799 | 0.01032 | 0.0076 | 114.3314
10 | 1.2302 | 0.01123 | 0.0098 | 109.5459
10.5 | 1.2809 | 0.01212 | 0.012 | 105.6848
11 | 1.3304 | 0.01315 | 0.0143 | 101.1711
11.5 | 1.378 | 0.01437 | 0.0168 | 95.8942
12 | 1.4225 | 0.01589 | 0.0197 | 89.5217
12.5 | 1.4613 | 0.0179 | 0.0231 | 81.6369
13 | 1.4786 | 0.02167 | 0.0284 | 68.2326
13.5 | 1.4971 | 0.02475 | 0.033 | 60.4889
14 | 1.4818 | 0.02932 | 0.0392 | 50.5389
14.5 | 1.451 | 0.03815 | 0.0357 | 38.0341
15 | 1.3838 | 0.06063 | 0.0164 | 22.8237
15.5 | 1.2819 | 0.08396 | 0.0031 | 15.268
16 | 1.2203 | 0.10072 | -0.0063 | 12.1158
16.5 | 1.1533 | 0.11924 | -0.0166 | 9.6721
17 | 1.1115 | 0.13444 | -0.0245 | 8.2676
17.5 | 1.0739 | 0.14941 | -0.0321 | 7.1876
18 | 1.0519 | 0.16177 | -0.0382 | 6.5024
18.5 | 1.0407 | 0.17258 | -0.0438 | 6.0302

## 95. Re 7M Mach 0.50 (1)
BIGFOIL.COM POLAR EXPORT
NACA22107
NACA22107 |  |  |  | Cl Max: | 1.142 | at alpha= | 20 | deg
JavaFoil+Calcfoil stall+Eppler ext transition |  |  |  | L/D Max: | 116.488 | at alpha= | 6.5 | deg
Re: | 7000000 |  |  | Cd Min: | 0.00737 | at alpha= | 5.5 | deg
Mach: | 0.5 |  |  | Cl=0 at alpha= | -0.73485 | deg
|  |  |  | @ Cl=0.1, Cd= | 0.0096624
|  |  |  | @ Cl=0.4, Cd= | 0.0091464
|  |  |  | @ Cl=0.6, Cd= | 0.008514
alpha (deg) | Cl | Cd | Cm | Cl/Cd
-20 | -0.976 | 0.14482 | 0.003 | -6.738
-19.5 | -0.954 | 0.13447 | 0.003 | -7.096
-19 | -1.062 | 0.03539 | 0.005 | -30.014
-18.5 | -0.902 | 0.13217 | 0.003 | -6.827
-18 | -0.879 | 0.1243 | 0.003 | -7.068
-17.5 | -0.856 | 0.1152 | 0.003 | -7.434
-17 | -0.953 | 0.02966 | 0.005 | -32.151
-16.5 | -0.804 | 0.11187 | 0.003 | -7.191
-16 | -0.78 | 0.10511 | 0.003 | -7.423
-15.5 | -0.757 | 0.0975 | 0.003 | -7.763
-15 | -0.818 | 0.03447 | 0.005 | -23.734
-14.5 | -0.706 | 0.09246 | 0.003 | -7.63
-14 | -0.681 | 0.08768 | 0.003 | -7.764
-13.5 | -0.657 | 0.0808 | 0.003 | -8.137
-13 | -0.631 | 0.08072 | 0.003 | -7.818
-12.5 | -0.606 | 0.07624 | 0.003 | -7.948
-12 | -0.581 | 0.07183 | 0.003 | -8.086
-11.5 | -0.557 | 0.06656 | 0.003 | -8.362
-11 | -0.53 | 0.06601 | 0.002 | -8.034
-10.5 | -0.505 | 0.06207 | 0.002 | -8.138
-10 | -0.48 | 0.05832 | 0.002 | -8.228
-9.5 | -0.454 | 0.05696 | 0.002 | -7.97
-9 | -0.429 | 0.05343 | 0.002 | -8.023
-8.5 | -0.403 | 0.05 | 0.002 | -8.066
-8 | -0.378 | 0.04694 | 0.002 | -8.052
-7.5 | -0.352 | 0.04607 | 0.002 | -7.637
-7 | -0.326 | 0.04321 | 0.002 | -7.551
-6.5 | -0.3 | 0.04177 | 0.002 | -7.192
-6 | -0.275 | 0.03983 | 0.002 | -6.894
-5.5 | -0.249 | 0.03748 | 0.002 | -6.641
-5 | -0.223 | 0.03636 | 0.002 | -6.13
-4.5 | -0.197 | 0.03478 | 0.002 | -5.664
-4 | -0.171 | 0.0337 | 0.001 | -5.074
-3.5 | -0.145 | 0.03264 | 0.001 | -4.44
-3 | -0.201 | 0.0315 | 0.001 | -6.374
-2.5 | -0.172 | 0.03081 | 0.001 | -5.598
-2 | -0.13 | 0.02906 | 0.001 | -4.461
-1.5 | -0.1 | 0.00885 | 0.002 | -11.269
-1 | -0.035 | 0.00949 | 0.002 | -3.734
-0.5 | 0.031 | 0.00989 | 0.002 | 3.093
0 | 0.097 | 0.00967 | 0.002 | 10.066
0.5 | 0.164 | 0.0095 | 0.002 | 17.302
1 | 0.231 | 0.01025 | 0.001 | 22.524
1.5 | 0.297 | 0.00888 | 0.001 | 33.515
2 | 0.364 | 0.00931 | 0.001 | 39.06
2.5 | 0.43 | 0.00901 | 0.001 | 47.708
3 | 0.496 | 0.00868 | 0.001 | 57.108
3.5 | 0.561 | 0.00897 | 0 | 62.528
4 | 0.626 | 0.00821 | 0 | 76.241
4.5 | 0.69 | 0.00775 | 0 | 89.101
5 | 0.754 | 0.00753 | 0 | 100.157
5.5 | 0.814 | 0.00737 | 0 | 110.508
6 | 0.867 | 0.0075 | -0.001 | 115.634
6.5 | 0.908 | 0.00779 | -0.001 | 116.488
7 | 0.927 | 0.01123 | -0.001 | 82.584
7.5 | 0.869 | 0.01251 | -0.001 | 69.443
8 | 0.534 | 0.0209 | -0.001 | 25.572
8.5 | 0.533 | 0.03564 | -0.002 | 14.955
9 | 0.547 | 0.04679 | -0.002 | 11.688
9.5 | 0.568 | 0.05483 | -0.002 | 10.361
10 | 0.592 | 0.06103 | -0.002 | 9.707
10.5 | 0.618 | 0.06647 | -0.002 | 9.301
11 | 0.645 | 0.07157 | -0.002 | 9.005
11.5 | 0.672 | 0.07522 | -0.002 | 8.932
12 | 0.7 | 0.07803 | -0.002 | 8.967
12.5 | 0.728 | 0.0808 | -0.003 | 9.006
13 | 0.757 | 0.08167 | -0.003 | 9.267
13.5 | 0.775 | 0.09944 | -0.003 | 7.79
14 | 0.807 | 0.09509 | -0.003 | 8.484
14.5 | 0.833 | 0.10736 | -0.003 | 7.756
15 | 0.86 | 0.10627 | -0.003 | 8.091
15.5 | 0.893 | 0.10839 | -0.004 | 8.239
16 | 0.916 | 0.11371 | -0.004 | 8.053
16.5 | 0.945 | 0.12191 | -0.004 | 7.752
17 | 0.973 | 0.11832 | -0.004 | 8.221
17.5 | 1 | 0.13017 | -0.004 | 7.683
18 | 1.029 | 0.13356 | -0.004 | 7.704
18.5 | 1.057 | 0.13806 | -0.005 | 7.654
19 | 1.085 | 0.14286 | -0.005 | 7.597
19.5 | 1.116 | 0.14945 | -0.005 | 7.468
20 | 1.142 | 0.1488 | -0.005 | 7.676

## 96. Re 7M Mach 0.50 (2)
BIGFOIL.COM POLAR EXPORT
NACA22107
NACA22107 |  |  |  | Cl Max: | 1.2314 | at alpha= | 8.5 | deg
XFOIL ncrit=9 |  |  |  | L/D Max: | 142.207 | at alpha= | 6 | deg
Re: | 7000000 |  |  | Cd Min: | 0.28028 | at alpha= | -20 | deg
Mach: | 0.5 |  |  | Cl=0 at alpha= | -0.78906 | deg
|  |  |  | @ Cl=0.1, Cd= | 0.0065195
|  |  |  | @ Cl=0.4, Cd= | 0.0049658
|  |  |  | @ Cl=0.6, Cd= | 0.0051024
alpha (deg) | Cl | Cd | Cm | Cl/Cd
-20 | -0.9177 | 0.28028 | 0.0976 | -3.2742
-19.5 | -0.8973 | 0.27136 | 0.0926 | -3.3067
-19 | -0.8763 | 0.26371 | 0.0878 | -3.323
-18.5 | -0.8549 | 0.25551 | 0.0831 | -3.3459
-18 | -0.8334 | 0.24805 | 0.0785 | -3.3598
-17.5 | -0.8122 | 0.24003 | 0.0741 | -3.3837
-17 | -0.7908 | 0.23186 | 0.0698 | -3.4107
-16.5 | -0.7699 | 0.22323 | 0.0655 | -3.4489
-16 | -0.7496 | 0.2151 | 0.0614 | -3.4849
-15.5 | -0.7295 | 0.20713 | 0.0574 | -3.5219
-15 | -0.7101 | 0.1992 | 0.0536 | -3.5648
-14.5 | -0.6916 | 0.19129 | 0.05 | -3.6155
-14 | -0.6745 | 0.18328 | 0.0467 | -3.6802
-13.5 | -0.6583 | 0.17559 | 0.0436 | -3.7491
-13 | -0.6432 | 0.16774 | 0.0407 | -3.8345
-12.5 | -0.6293 | 0.15982 | 0.038 | -3.9376
-12 | -0.6181 | 0.15163 | 0.0352 | -4.0764
-11.5 | -0.6063 | 0.14346 | 0.0323 | -4.2263
-11 | -0.5951 | 0.13548 | 0.0295 | -4.3925
-10.5 | -0.5859 | 0.12678 | 0.0265 | -4.6214
-10 | -0.5724 | 0.11998 | 0.0238 | -4.7708
-9.5 | -0.56 | 0.11283 | 0.0211 | -4.9632
-9 | -0.5469 | 0.1051 | 0.018 | -5.2036
-8.5 | -0.5377 | 0.09723 | 0.0147 | -5.5302
-8 | -0.5291 | 0.08934 | 0.011 | -5.9223
-7.5 | -0.5202 | 0.08162 | 0.0068 | -6.3734
-7 | -0.5143 | 0.0736 | 0.0016 | -6.9878
-6.5 | -0.5163 | 0.06491 | -0.0071 | -7.9541
-6 | -0.5109 | 0.05528 | -0.0136 | -9.242
-5.5 | -0.4501 | 0.04377 | -0.0284 | -10.2833
-5 | -0.4324 | 0.03751 | -0.0253 | -11.5276
-4.5 | -0.401 | 0.03066 | -0.0223 | -13.0789
-3.5 | -0.313 | 0.01961 | -0.0145 | -15.9612
-3 | -0.259 | 0.01585 | -0.011 | -16.3407
-2.5 | -0.2062 | 0.00947 | -0.0065 | -21.774
-2 | -0.1543 | 0.00669 | -0.0028 | -23.0643
-1.5 | -0.091 | 0.00654 | -0.0012 | -13.9144
-1 | -0.027 | 0.00649 | 0 | -4.1602
-0.5 | 0.037 | 0.0065 | 0.001 | 5.6923
0 | 0.1017 | 0.00652 | 0.0018 | 15.5982
0.5 | 0.1667 | 0.00653 | 0.0023 | 25.5283
1 | 0.2317 | 0.00656 | 0.0029 | 35.3201
1.5 | 0.2969 | 0.00655 | 0.0035 | 45.3282
2 | 0.3505 | 0.0054 | 0.0058 | 64.9074
2.5 | 0.4075 | 0.0049 | 0.0081 | 83.1633
3 | 0.4656 | 0.00479 | 0.0106 | 97.2025
3.5 | 0.534 | 0.0049 | 0.0112 | 108.9796
4 | 0.609 | 0.00513 | 0.0104 | 118.7135
4.5 | 0.6892 | 0.00538 | 0.0089 | 128.1041
5 | 0.7643 | 0.00567 | 0.009 | 134.7972
5.5 | 0.8411 | 0.00598 | 0.0092 | 140.6522
6 | 0.9215 | 0.00648 | 0.009 | 142.2068
6.5 | 1.0001 | 0.00744 | 0.0095 | 134.422
7 | 1.0794 | 0.00858 | 0.0106 | 125.8042
7.5 | 1.1443 | 0.00953 | 0.0155 | 120.0735
8 | 1.2009 | 0.01146 | 0.0226 | 104.7906
8.5 | 1.2314 | 0.01598 | 0.0319 | 77.0588
9 | 1.2251 | 0.02311 | 0.0401 | 53.0117
9.5 | 1.19 | 0.03101 | 0.0451 | 38.3747
10 | 1.1487 | 0.04277 | 0.0371 | 26.8576
10.5 | 1.1114 | 0.05912 | 0.0213 | 18.7991
11 | 1.0737 | 0.07165 | 0.0121 | 14.9853
11.5 | 1.0395 | 0.08376 | 0.0041 | 12.4105
12 | 1.01 | 0.09561 | -0.0031 | 10.5637
12.5 | 0.9864 | 0.10721 | -0.0097 | 9.2006
13 | 0.966 | 0.11886 | -0.0158 | 8.1272
13.5 | 0.9489 | 0.13036 | -0.0217 | 7.2791

## 97. Re 8M Mach 0.00 (1)
BIGFOIL.COM POLAR EXPORT
NACA22107
NACA22107 |  |  |  | Cl Max: | 1.026 | at alpha= | 10 | deg
JavaFoil+Calcfoil stall+Eppler ext transition |  |  |  | L/D Max: | 134.377 | at alpha= | 7 | deg
Re: | 8000000 |  |  | Cd Min: | 0.00634 | at alpha= | 5.5 | deg
Mach: | 0 |  |  | Cl=0 at alpha= | -0.73276 | deg
|  |  |  | @ Cl=0.1, Cd= | 0.011032
|  |  |  | @ Cl=0.4, Cd= | 0.009425
|  |  |  | @ Cl=0.6, Cd= | 0.0068398
alpha (deg) | Cl | Cd | Cm | Cl/Cd
-13 | -0.289 | 0.08465 | 0.002 | -3.415
-12.5 | -0.305 | 0.08056 | 0.002 | -3.788
-12 | -0.321 | 0.07608 | 0.002 | -4.225
-11.5 | -0.338 | 0.07182 | 0.002 | -4.704
-11 | -0.354 | 0.06793 | 0.002 | -5.209
-10.5 | -0.369 | 0.06457 | 0.002 | -5.719
-10 | -0.384 | 0.06103 | 0.002 | -6.287
-9.5 | -0.394 | 0.05763 | 0.002 | -6.842
-9 | -0.402 | 0.05419 | 0.002 | -7.427
-8.5 | -0.408 | 0.05141 | 0.002 | -7.936
-8 | -0.41 | 0.04849 | 0.002 | -8.462
-7.5 | -0.409 | 0.04598 | 0.002 | -8.895
-7 | -0.404 | 0.04364 | 0.002 | -9.247
-6.5 | -0.394 | 0.04147 | 0.002 | -9.494
-6 | -0.379 | 0.03932 | 0.001 | -9.645
-5.5 | -0.36 | 0.03731 | 0.001 | -9.651
-5 | -0.336 | 0.03542 | 0.001 | -9.491
-4.5 | -0.308 | 0.03367 | 0.001 | -9.15
-4 | -0.276 | 0.03229 | 0.001 | -8.549
-3.5 | -0.298 | 0.00846 | 0.003 | -35.167
-3 | -0.249 | 0.00838 | 0.002 | -29.729
-2.5 | -0.198 | 0.00898 | 0.002 | -21.995
-2 | -0.143 | 0.00888 | 0.002 | -16.15
-1.5 | -0.088 | 0.00872 | 0.002 | -10.06
-1 | -0.031 | 0.00863 | 0.002 | -3.58
-0.5 | 0.027 | 0.01103 | 0.002 | 2.409
0 | 0.084 | 0.01069 | 0.002 | 7.901
0.5 | 0.142 | 0.01193 | 0.001 | 11.94
1 | 0.2 | 0.01141 | 0.001 | 17.552
1.5 | 0.258 | 0.00884 | 0.001 | 29.197
2 | 0.316 | 0.0102 | 0.001 | 30.95
2.5 | 0.373 | 0.00983 | 0.001 | 37.977
3 | 0.431 | 0.00896 | 0.001 | 48.079
3.5 | 0.488 | 0.00798 | 0 | 61.113
4 | 0.545 | 0.00738 | 0 | 73.766
4.5 | 0.601 | 0.00683 | 0 | 88.052
5 | 0.658 | 0.00639 | 0 | 102.878
5.5 | 0.713 | 0.00634 | 0 | 112.448
6 | 0.766 | 0.00642 | -0.001 | 119.318
6.5 | 0.816 | 0.00644 | -0.001 | 126.662
7 | 0.863 | 0.00642 | -0.001 | 134.377
7.5 | 0.905 | 0.00717 | -0.001 | 126.309
8 | 0.943 | 0.00735 | -0.001 | 128.181
8.5 | 0.974 | 0.00756 | -0.002 | 128.818
9 | 0.999 | 0.0077 | -0.002 | 129.808
9.5 | 1.017 | 0.00787 | -0.002 | 129.283
10 | 1.026 | 0.01084 | -0.002 | 94.651
10.5 | 1.02 | 0.01217 | -0.003 | 83.813
11 | 0.991 | 0.01434 | -0.003 | 69.118
11.5 | 0.939 | 0.02076 | -0.003 | 45.244
12 | 0.877 | 0.03378 | -0.003 | 25.965
12.5 | 0.832 | 0.04354 | -0.003 | 19.1
13 | 0.784 | 0.05552 | -0.003 | 14.121
13.5 | 0.743 | 0.06384 | -0.003 | 11.641
14 | 0.702 | 0.07242 | -0.003 | 9.692
14.5 | 0.661 | 0.08142 | -0.003 | 8.117
15 | 0.623 | 0.08801 | -0.003 | 7.076

## 98. Re 8M Mach 0.00 (2)
BIGFOIL.COM POLAR EXPORT
NACA22107
NACA22107 |  |  |  | Cl Max: | 1.7106 | at alpha= | 18 | deg
XFOIL ncrit=9 |  |  |  | L/D Max: | 137.054 | at alpha= | 6.5 | deg
Re: | 8000000 |  |  | Cd Min: | 0.1697 | at alpha= | 20 | deg
Mach: | 0 |  |  | Cl=0 at alpha= | -0.78245 | deg
|  |  |  | @ Cl=0.1, Cd= | 0.0062406
|  |  |  | @ Cl=0.4, Cd= | 0.0044907
|  |  |  | @ Cl=0.6, Cd= | 0.0049213
alpha (deg) | Cl | Cd | Cm | Cl/Cd
-8 | -0.6911 | 0.0428 | -0.0139 | -16.1472
-7.5 | -0.6665 | 0.03619 | -0.0115 | -18.4167
-7 | -0.6344 | 0.03167 | -0.0088 | -20.0316
-6.5 | -0.6138 | 0.0103 | -0.0047 | -59.5922
-6 | -0.557 | 0.00748 | -0.0055 | -74.4652
-5.5 | -0.496 | 0.00665 | -0.0067 | -74.5865
-5 | -0.4493 | 0.00635 | -0.0045 | -70.7559
-4.5 | -0.4002 | 0.00624 | -0.003 | -64.1346
-4 | -0.3483 | 0.00618 | -0.0021 | -56.3592
-3.5 | -0.2941 | 0.00618 | -0.0017 | -47.589
-3 | -0.2398 | 0.00627 | -0.0013 | -38.2456
-2.5 | -0.1865 | 0.00603 | -0.0006 | -30.9287
-2 | -0.1325 | 0.00601 | -0.0002 | -22.0466
-1.5 | -0.0781 | 0.00607 | 0.0002 | -12.8666
-1 | -0.0238 | 0.0061 | 0.0006 | -3.9016
-0.5 | 0.0309 | 0.00617 | 0.0009 | 5.0081
0 | 0.0855 | 0.00623 | 0.0012 | 13.7239
0.5 | 0.1405 | 0.00627 | 0.0015 | 22.4083
1 | 0.1957 | 0.00629 | 0.0017 | 31.1129
1.5 | 0.2477 | 0.00581 | 0.0024 | 42.6334
2 | 0.2975 | 0.00514 | 0.0034 | 57.8794
2.5 | 0.3471 | 0.00471 | 0.0046 | 73.6943
3 | 0.3965 | 0.00449 | 0.0062 | 88.3073
3.5 | 0.4489 | 0.0045 | 0.0071 | 99.7556
4 | 0.5067 | 0.00467 | 0.0067 | 108.5011
4.5 | 0.5719 | 0.00482 | 0.0045 | 118.6515
5 | 0.6329 | 0.00504 | 0.0032 | 125.5754
5.5 | 0.691 | 0.00526 | 0.0026 | 131.3688
6 | 0.7531 | 0.00556 | 0.0009 | 135.4496
6.5 | 0.8141 | 0.00594 | -0.0005 | 137.0539
7 | 0.8742 | 0.00649 | -0.0019 | 134.6995
7.5 | 0.9332 | 0.00715 | -0.0031 | 130.5175
8 | 0.9854 | 0.00773 | -0.0027 | 127.4774
8.5 | 1.0323 | 0.00825 | -0.0011 | 125.1273
9 | 1.0802 | 0.00872 | 0.0003 | 123.8761
9.5 | 1.1275 | 0.0093 | 0.0016 | 121.2366
10 | 1.1757 | 0.00981 | 0.0028 | 119.8471
10.5 | 1.2231 | 0.01047 | 0.004 | 116.8195
11 | 1.2703 | 0.01116 | 0.0052 | 113.8262
11.5 | 1.3177 | 0.01177 | 0.0062 | 111.9541
12 | 1.3639 | 0.0125 | 0.0074 | 109.112
12.5 | 1.4083 | 0.01339 | 0.0088 | 105.1755
13 | 1.4516 | 0.01435 | 0.0103 | 101.1568
13.5 | 1.4934 | 0.01543 | 0.0119 | 96.7855
14 | 1.5316 | 0.01681 | 0.0139 | 91.1124
14.5 | 1.5696 | 0.01807 | 0.0158 | 86.8622
15 | 1.6076 | 0.01917 | 0.0176 | 83.8602
15.5 | 1.6419 | 0.02046 | 0.0197 | 80.2493
16 | 1.669 | 0.02214 | 0.0227 | 75.3839
16.5 | 1.6934 | 0.02357 | 0.026 | 71.8456
17 | 1.7044 | 0.02542 | 0.0307 | 67.0496
17.5 | 1.7078 | 0.02885 | 0.0329 | 59.1958
18 | 1.7106 | 0.03312 | 0.0327 | 51.6486
18.5 | 1.689 | 0.04211 | 0.0277 | 40.1092
19 | 1.2137 | 0.13382 | -0.0264 | 9.0696
20 | 1.1103 | 0.1697 | -0.0443 | 6.5427

## 99. Re 8M Mach 0.10 (1)
BIGFOIL.COM POLAR EXPORT
NACA22107
NACA22107 |  |  |  | Cl Max: | 1.019 | at alpha= | 10 | deg
JavaFoil+Calcfoil stall+Eppler ext transition |  |  |  | L/D Max: | 134.153 | at alpha= | 7 | deg
Re: | 8000000 |  |  | Cd Min: | 0.00635 | at alpha= | 6 | deg
Mach: | 0.1 |  |  | Cl=0 at alpha= | -0.73276 | deg
|  |  |  | @ Cl=0.1, Cd= | 0.011033
|  |  |  | @ Cl=0.4, Cd= | 0.009485
|  |  |  | @ Cl=0.6, Cd= | 0.09159
alpha (deg) | Cl | Cd | Cm | Cl/Cd
-12.5 | -0.269 | 0.0809 | 0.002 | -3.322
-12 | -0.287 | 0.07631 | 0.002 | -3.762
-11.5 | -0.306 | 0.07233 | 0.002 | -4.226
-11 | -0.324 | 0.06834 | 0.002 | -4.745
-10.5 | -0.342 | 0.06481 | 0.002 | -5.284
-10 | -0.36 | 0.06112 | 0.002 | -5.885
-9.5 | -0.373 | 0.05787 | 0.002 | -6.45
-9 | -0.384 | 0.05451 | 0.002 | -7.052
-8.5 | -0.393 | 0.0515 | 0.002 | -7.627
-8 | -0.398 | 0.04863 | 0.002 | -8.185
-7.5 | -0.399 | 0.04607 | 0.002 | -8.667
-7 | -0.396 | 0.04366 | 0.002 | -9.076
-6.5 | -0.389 | 0.04149 | 0.002 | -9.363
-6 | -0.376 | 0.0394 | 0.001 | -9.537
-5.5 | -0.358 | 0.0374 | 0.001 | -9.573
-5 | -0.335 | 0.03553 | 0.001 | -9.436
-4.5 | -0.308 | 0.03377 | 0.001 | -9.115
-4 | -0.276 | 0.03248 | 0.001 | -8.505
-3.5 | -0.298 | 0.00845 | 0.003 | -35.289
-3 | -0.25 | 0.0084 | 0.002 | -29.757
-2.5 | -0.198 | 0.00902 | 0.002 | -21.998
-2 | -0.144 | 0.00889 | 0.002 | -16.203
-1.5 | -0.088 | 0.00877 | 0.002 | -10.049
-1 | -0.031 | 0.00866 | 0.002 | -3.587
-0.5 | 0.027 | 0.01024 | 0.002 | 2.609
0 | 0.085 | 0.01071 | 0.002 | 7.927
0.5 | 0.143 | 0.01196 | 0.001 | 11.974
1 | 0.201 | 0.01144 | 0.001 | 17.599
1.5 | 0.259 | 0.00888 | 0.001 | 29.204
2 | 0.317 | 0.01024 | 0.001 | 30.977
2.5 | 0.375 | 0.00986 | 0.001 | 38.033
3 | 0.433 | 0.00899 | 0.001 | 48.127
3.5 | 0.49 | 0.00801 | 0 | 61.221
4 | 0.547 | 0.00741 | 0 | 73.881
4.5 | 0.604 | 0.00685 | 0 | 88.198
5 | 0.661 | 0.00642 | 0 | 102.984
5.5 | 0.716 | 0.00637 | 0 | 112.537
6 | 0.769 | 0.00635 | -0.001 | 121.145
6.5 | 0.82 | 0.00647 | -0.001 | 126.572
7 | 0.867 | 0.00646 | -0.001 | 134.153
7.5 | 0.909 | 0.00722 | -0.001 | 125.861
8 | 0.945 | 0.00742 | -0.001 | 127.426
8.5 | 0.975 | 0.00762 | -0.002 | 127.922
9 | 0.999 | 0.00777 | -0.002 | 128.53
9.5 | 1.015 | 0.00798 | -0.002 | 127.23
10 | 1.019 | 0.01082 | -0.002 | 94.198
10.5 | 1.008 | 0.01255 | -0.003 | 80.326
11 | 0.968 | 0.01587 | -0.003 | 60.986
11.5 | 0.907 | 0.0248 | -0.003 | 36.573
12 | 0.85 | 0.03648 | -0.003 | 23.298
12.5 | 0.798 | 0.04815 | -0.003 | 16.571
13 | 0.749 | 0.05891 | -0.003 | 12.72
13.5 | 0.704 | 0.06729 | -0.003 | 10.469
14 | 0.659 | 0.07667 | -0.003 | 8.592
14.5 | 0.616 | 0.08391 | -0.003 | 7.336
15 | 0.573 | 0.09159 | -0.003 | 6.258

## 100. Re 8M Mach 0.10 (2)
BIGFOIL.COM POLAR EXPORT
NACA22107
NACA22107 |  |  |  | Cl Max: | 1.6884 | at alpha= | 17 | deg
XFOIL ncrit=9 |  |  |  | L/D Max: | 137.517 | at alpha= | 6.5 | deg
Re: | 8000000 |  |  | Cd Min: | 0.22552 | at alpha= | -18 | deg
Mach: | 0.1 |  |  | Cl=0 at alpha= | -0.78233 | deg
|  |  |  | @ Cl=0.1, Cd= | 0.0062401
|  |  |  | @ Cl=0.4, Cd= | 0.0045002
|  |  |  | @ Cl=0.6, Cd= | 0.004918
alpha (deg) | Cl | Cd | Cm | Cl/Cd
-18 | -0.7612 | 0.22552 | 0.0644 | -3.3753
-17.5 | -0.7476 | 0.2192 | 0.0615 | -3.4106
-17 | -0.7338 | 0.21331 | 0.0588 | -3.4401
-16.5 | -0.7192 | 0.20646 | 0.0562 | -3.4835
-16 | -0.706 | 0.19961 | 0.0534 | -3.5369
-15.5 | -0.6928 | 0.19291 | 0.0507 | -3.5913
-15 | -0.6804 | 0.18609 | 0.048 | -3.6563
-14.5 | -0.6684 | 0.17903 | 0.0453 | -3.7335
-14 | -0.6577 | 0.1716 | 0.0427 | -3.8328
-13.5 | -0.6469 | 0.16448 | 0.0401 | -3.933
-13 | -0.6374 | 0.1569 | 0.0374 | -4.0625
-12.5 | -0.6338 | 0.14786 | 0.0344 | -4.2865
-12 | -0.6335 | 0.13713 | 0.031 | -4.6197
-11.5 | -0.6263 | 0.12953 | 0.0281 | -4.8352
-10 | -0.47 | 0.10026 | 0.0081 | -4.6878
-9.5 | -0.4671 | 0.09143 | 0.0049 | -5.1088
-9 | -0.5813 | 0.09478 | 0.0127 | -6.1332
-8.5 | -0.579 | 0.08645 | 0.0077 | -6.6975
-8 | -0.5857 | 0.07687 | -0.0024 | -7.6194
-7.5 | -0.6619 | 0.0388 | -0.0127 | -17.0593
-7 | -0.6336 | 0.033 | -0.0098 | -19.2
-6 | -0.5602 | 0.00787 | -0.0061 | -71.1817
-5.5 | -0.4988 | 0.00683 | -0.0073 | -73.0307
-5 | -0.452 | 0.00645 | -0.0049 | -70.0775
-4.5 | -0.4027 | 0.00631 | -0.0033 | -63.8193
-4 | -0.3505 | 0.00622 | -0.0023 | -56.3505
-3.5 | -0.296 | 0.00619 | -0.0018 | -47.8191
-3 | -0.2413 | 0.00627 | -0.0014 | -38.4848
-2.5 | -0.1876 | 0.00605 | -0.0007 | -31.0083
-2 | -0.1332 | 0.00602 | -0.0002 | -22.1262
-1.5 | -0.0786 | 0.00608 | 0.0002 | -12.9276
-1 | -0.0239 | 0.0061 | 0.0006 | -3.918
-0.5 | 0.031 | 0.00617 | 0.0009 | 5.0243
0 | 0.086 | 0.00623 | 0.0013 | 13.8042
0.5 | 0.1413 | 0.00627 | 0.0015 | 22.5359
1 | 0.1968 | 0.0063 | 0.0017 | 31.2381
1.5 | 0.2492 | 0.00583 | 0.0024 | 42.7444
2 | 0.2993 | 0.00515 | 0.0035 | 58.1165
2.5 | 0.3491 | 0.00471 | 0.0047 | 74.1189
3 | 0.3988 | 0.0045 | 0.0063 | 88.6222
3.5 | 0.4516 | 0.00451 | 0.0072 | 100.133
4.5 | 0.5754 | 0.00483 | 0.0046 | 119.1304
5 | 0.6369 | 0.00505 | 0.0033 | 126.1188
5.5 | 0.6954 | 0.00529 | 0.0028 | 131.4556
6 | 0.758 | 0.00559 | 0.0012 | 135.5993
6.5 | 0.8196 | 0.00596 | -0.0003 | 137.5168
7 | 0.8802 | 0.00653 | -0.0016 | 134.7933
7.5 | 0.9397 | 0.00722 | -0.0027 | 130.1524
8 | 0.992 | 0.00781 | -0.0021 | 127.0166
8.5 | 1.0395 | 0.00834 | -0.0005 | 124.6403
9 | 1.0877 | 0.00884 | 0.001 | 123.043
9.5 | 1.1359 | 0.00939 | 0.0024 | 120.9691
10 | 1.1844 | 0.00996 | 0.0037 | 118.9157
10.5 | 1.2321 | 0.01068 | 0.0051 | 115.3652
11 | 1.2803 | 0.01133 | 0.0063 | 113.0009
11.5 | 1.3281 | 0.01201 | 0.0075 | 110.5828
12 | 1.3742 | 0.01283 | 0.009 | 107.1083
12.5 | 1.4188 | 0.01381 | 0.0106 | 102.7371
13 | 1.4619 | 0.01489 | 0.0123 | 98.18
13.5 | 1.5025 | 0.01619 | 0.0143 | 92.8042
15 | 1.6161 | 0.02008 | 0.0207 | 80.4831
15.5 | 1.6477 | 0.02159 | 0.0234 | 76.3177
16 | 1.6692 | 0.02359 | 0.0271 | 70.7588
16.5 | 1.6806 | 0.02545 | 0.0321 | 66.0354
17 | 1.6884 | 0.02853 | 0.0345 | 59.1798
17.5 | 1.6763 | 0.0345 | 0.0339 | 48.5884
18 | 1.6465 | 0.0456 | 0.0264 | 36.1075
18.5 | 1.2661 | 0.11885 | -0.0178 | 10.6529
19 | 1.1407 | 0.15043 | -0.0344 | 7.5829
19.5 | 1.1129 | 0.16355 | -0.0408 | 6.8046
20 | 1.0788 | 0.17944 | -0.0493 | 6.012

## 101. Re 8M Mach 0.25 (1)
BIGFOIL.COM POLAR EXPORT
NACA22107
NACA22107 |  |  |  | Cl Max: | 0.989 | at alpha= | 9 | deg
JavaFoil+Calcfoil stall+Eppler ext transition |  |  |  | L/D Max: | 130.243 | at alpha= | 7 | deg
Re: | 8000000 |  |  | Cd Min: | 0.00651 | at alpha= | 5.5 | deg
Mach: | 0.25 |  |  | Cl=0 at alpha= | -0.72881 | deg
|  |  |  | @ Cl=0.1, Cd= | 0.010805
|  |  |  | @ Cl=0.4, Cd= | 0.09035
|  |  |  | @ Cl=0.6, Cd= | 0.09035
alpha (deg) | Cl | Cd | Cm | Cl/Cd
-11 | -0.057 | 0.06905 | 0.002 | -0.824
-10.5 | -0.054 | 0.06546 | 0.002 | -0.828
-10 | -0.11 | 0.06193 | 0.002 | -1.772
-9.5 | -0.171 | 0.05848 | 0.002 | -2.931
-9 | -0.217 | 0.05536 | 0.002 | -3.918
-8.5 | -0.256 | 0.05196 | 0.002 | -4.919
-8 | -0.288 | 0.04921 | 0.002 | -5.853
-7.5 | -0.314 | 0.04665 | 0.002 | -6.731
-7 | -0.333 | 0.04409 | 0.002 | -7.546
-6.5 | -0.343 | 0.0419 | 0.002 | -8.196
-6 | -0.346 | 0.03975 | 0.002 | -8.699
-5.5 | -0.34 | 0.03805 | 0.001 | -8.926
-5 | -0.326 | 0.03605 | 0.001 | -9.032
-4.5 | -0.304 | 0.03432 | 0.001 | -8.863
-4 | -0.276 | 0.03273 | 0.001 | -8.442
-3.5 | -0.243 | 0.03136 | 0.001 | -7.752
-3 | -0.254 | 0.0085 | 0.003 | -29.905
-2.5 | -0.203 | 0.00918 | 0.002 | -22.074
-2 | -0.148 | 0.00898 | 0.002 | -16.418
-1.5 | -0.09 | 0.0089 | 0.002 | -10.156
-1 | -0.032 | 0.00881 | 0.002 | -3.617
-0.5 | 0.027 | 0.00913 | 0.002 | 3.004
0 | 0.087 | 0.01087 | 0.002 | 8.022
0.5 | 0.147 | 0.01057 | 0.001 | 13.923
1 | 0.207 | 0.01162 | 0.001 | 17.798
1.5 | 0.266 | 0.00899 | 0.001 | 29.634
2 | 0.326 | 0.00865 | 0.001 | 37.669
2.5 | 0.385 | 0.01004 | 0.001 | 38.372
3 | 0.444 | 0.00917 | 0.001 | 48.476
3.5 | 0.503 | 0.00816 | 0 | 61.684
4 | 0.562 | 0.00755 | 0 | 74.465
4.5 | 0.621 | 0.00698 | 0 | 88.939
5 | 0.679 | 0.00656 | 0 | 103.472
5.5 | 0.735 | 0.00651 | 0 | 112.895
6 | 0.789 | 0.00651 | -0.001 | 121.129
6.5 | 0.839 | 0.00656 | -0.001 | 127.912
7 | 0.885 | 0.00679 | -0.001 | 130.243
7.5 | 0.924 | 0.00766 | -0.001 | 120.665
8 | 0.955 | 0.00777 | -0.001 | 122.965
8.5 | 0.977 | 0.00798 | -0.002 | 122.484
9 | 0.989 | 0.0083 | -0.002 | 119.177
9.5 | 0.982 | 0.01162 | -0.002 | 84.572
10 | 0.949 | 0.01372 | -0.002 | 69.175
10.5 | 0.879 | 0.02126 | -0.002 | 41.346
11 | 0.796 | 0.03381 | -0.002 | 23.536
11.5 | 0.714 | 0.0474 | -0.002 | 15.056
12 | 0.633 | 0.05891 | -0.002 | 10.739
12.5 | 0.55 | 0.06775 | -0.003 | 8.121
13 | 0.463 | 0.07644 | -0.003 | 6.055
13.5 | 0.372 | 0.0831 | -0.003 | 4.473
14 | 0.272 | 0.09035 | -0.003 | 3.006

## 102. Re 8M Mach 0.25 (2)
BIGFOIL.COM POLAR EXPORT
NACA22107
NACA22107 |  |  |  | Cl Max: | 1.5181 | at alpha= | 13.5 | deg
XFOIL ncrit=9 |  |  |  | L/D Max: | 139.165 | at alpha= | 6.5 | deg
Re: | 8000000 |  |  | Cd Min: | 0.20905 | at alpha= | -16.5 | deg
Mach: | 0.25 |  |  | Cl=0 at alpha= | -0.78269 | deg
|  |  |  | @ Cl=0.1, Cd= | 0.0062578
|  |  |  | @ Cl=0.4, Cd= | 0.0045715
|  |  |  | @ Cl=0.6, Cd= | 0.0049181
alpha (deg) | Cl | Cd | Cm | Cl/Cd
-16.5 | -0.7253 | 0.20905 | 0.0574 | -3.4695
-16 | -0.7113 | 0.20211 | 0.0545 | -3.5194
-15.5 | -0.6972 | 0.19529 | 0.0517 | -3.5701
-15 | -0.6837 | 0.18836 | 0.049 | -3.6298
-14.5 | -0.6711 | 0.18131 | 0.0463 | -3.7014
-14 | -0.6591 | 0.17384 | 0.0436 | -3.7914
-13.5 | -0.6471 | 0.16663 | 0.0409 | -3.8835
-13 | -0.6367 | 0.15913 | 0.0383 | -4.0011
-12.5 | -0.6306 | 0.15051 | 0.0353 | -4.1898
-12 | -0.6225 | 0.14251 | 0.0325 | -4.3681
-11.5 | -0.6192 | 0.13277 | 0.0294 | -4.6637
-11 | -0.6134 | 0.12448 | 0.0263 | -4.9277
-10.5 | -0.6031 | 0.11774 | 0.0235 | -5.1223
-10 | -0.5926 | 0.1112 | 0.0207 | -5.3291
-9.5 | -0.583 | 0.10437 | 0.0177 | -5.5859
-9 | -0.5717 | 0.09731 | 0.0144 | -5.875
-8.5 | -0.567 | 0.08925 | 0.0102 | -6.3529
-8 | -0.5654 | 0.0808 | 0.0043 | -6.9975
-7.5 | -0.5668 | 0.07138 | -0.0059 | -7.9406
-7 | -0.5554 | 0.0621 | -0.0117 | -8.9436
-6.5 | -0.5384 | 0.05376 | -0.0138 | -10.0149
-6 | -0.5097 | 0.04219 | -0.0174 | -12.0811
-5 | -0.4648 | 0.0075 | -0.0078 | -61.9733
-4.5 | -0.4153 | 0.00687 | -0.0053 | -60.4512
-4 | -0.3622 | 0.00653 | -0.0037 | -55.4671
-3.5 | -0.3063 | 0.00631 | -0.0027 | -48.542
-3 | -0.2497 | 0.00631 | -0.002 | -39.5721
-2.5 | -0.1936 | 0.00615 | -0.0012 | -31.4797
-2 | -0.1375 | 0.00608 | -0.0005 | -22.6151
-1.5 | -0.0812 | 0.00611 | 0 | -13.2897
-1 | -0.0246 | 0.00615 | 0.0005 | -4
-0.5 | 0.032 | 0.00621 | 0.001 | 5.153
0.5 | 0.1459 | 0.00629 | 0.0017 | 23.1955
1 | 0.2032 | 0.00631 | 0.0019 | 32.2029
1.5 | 0.2577 | 0.00592 | 0.0026 | 43.5304
2 | 0.3089 | 0.00519 | 0.0038 | 59.5183
2.5 | 0.3601 | 0.00475 | 0.0052 | 75.8105
3 | 0.4115 | 0.00452 | 0.0069 | 91.0398
3.5 | 0.466 | 0.00456 | 0.0079 | 102.193
4 | 0.5268 | 0.00471 | 0.0075 | 111.8471
4.5 | 0.5947 | 0.0049 | 0.0055 | 121.3673
5 | 0.6592 | 0.00512 | 0.0043 | 128.75
5.5 | 0.72 | 0.00539 | 0.0039 | 133.5807
6 | 0.7855 | 0.00571 | 0.0025 | 137.5657
6.5 | 0.8503 | 0.00611 | 0.0013 | 139.1653
7 | 0.9133 | 0.00687 | 0.0003 | 132.9403
7.5 | 0.9762 | 0.0076 | -0.0005 | 128.4474
8 | 1.0295 | 0.00822 | 0.001 | 125.2433
8.5 | 1.0801 | 0.00877 | 0.0031 | 123.1585
9 | 1.1311 | 0.0094 | 0.0052 | 120.3298
9.5 | 1.1823 | 0.01007 | 0.0073 | 117.4081
10 | 1.2329 | 0.01093 | 0.0094 | 112.7996
10.5 | 1.2844 | 0.01172 | 0.0115 | 109.5904
11 | 1.3346 | 0.0127 | 0.0137 | 105.0866
11.5 | 1.3829 | 0.01386 | 0.0162 | 99.7763
12 | 1.428 | 0.01534 | 0.0191 | 93.09
12.5 | 1.4655 | 0.01751 | 0.0227 | 83.695
13 | 1.4944 | 0.02028 | 0.027 | 73.6884
13.5 | 1.5181 | 0.02313 | 0.0314 | 65.6334
14 | 1.5137 | 0.02718 | 0.0378 | 55.6917
14.5 | 1.4906 | 0.03352 | 0.0393 | 44.469
15 | 1.4414 | 0.04978 | 0.0248 | 28.9554
15.5 | 1.3471 | 0.07444 | 0.009 | 18.0965
16 | 1.2323 | 0.09922 | -0.0057 | 12.4199
16.5 | 1.1665 | 0.11741 | -0.0159 | 9.9353
17 | 1.126 | 0.13231 | -0.0237 | 8.5103
17.5 | 1.0909 | 0.14677 | -0.0311 | 7.4327
18 | 1.0583 | 0.1613 | -0.0385 | 6.5611
18.5 | 1.0479 | 0.1715 | -0.0435 | 6.1102

## 103. Re 8M Mach 0.50 (1)
BIGFOIL.COM POLAR EXPORT
NACA22107
NACA22107 |  |  |  | Cl Max: | 1.149 | at alpha= | 20 | deg
JavaFoil+Calcfoil stall+Eppler ext transition |  |  |  | L/D Max: | 117.59 | at alpha= | 6.5 | deg
Re: | 8000000 |  |  | Cd Min: | 0.0073 | at alpha= | 5.5 | deg
Mach: | 0.5 |  |  | Cl=0 at alpha= | -0.73485 | deg
|  |  |  | @ Cl=0.1, Cd= | 0.0095312
|  |  |  | @ Cl=0.4, Cd= | 0.0091409
|  |  |  | @ Cl=0.6, Cd= | 0.008464
alpha (deg) | Cl | Cd | Cm | Cl/Cd
-20 | -0.976 | 0.14341 | 0.003 | -6.809
-19.5 | -0.959 | 0.1298 | 0.003 | -7.386
-19 | -1.08 | 0.02855 | 0.005 | -37.818
-18.5 | -0.903 | 0.13079 | 0.003 | -6.902
-18 | -0.879 | 0.12285 | 0.003 | -7.155
-17.5 | -0.859 | 0.11263 | 0.003 | -7.623
-17 | -0.985 | 0.02002 | 0.005 | -49.194
-16.5 | -0.805 | 0.11064 | 0.003 | -7.273
-16 | -0.781 | 0.10417 | 0.003 | -7.495
-15.5 | -0.759 | 0.09538 | 0.003 | -7.958
-15 | -0.888 | 0.01417 | 0.005 | -62.688
-14.5 | -0.706 | 0.09187 | 0.003 | -7.687
-14 | -0.681 | 0.08694 | 0.003 | -7.837
-13.5 | -0.658 | 0.07962 | 0.003 | -8.27
-13 | -0.631 | 0.0799 | 0.003 | -7.901
-12.5 | -0.606 | 0.07545 | 0.003 | -8.035
-12 | -0.581 | 0.07118 | 0.003 | -8.165
-11.5 | -0.557 | 0.06577 | 0.003 | -8.472
-11 | -0.531 | 0.06544 | 0.002 | -8.109
-10.5 | -0.505 | 0.06144 | 0.002 | -8.226
-10 | -0.48 | 0.05785 | 0.002 | -8.3
-9.5 | -0.454 | 0.05661 | 0.002 | -8.024
-9 | -0.429 | 0.05308 | 0.002 | -8.08
-8.5 | -0.404 | 0.04961 | 0.002 | -8.134
-8 | -0.378 | 0.04659 | 0.002 | -8.118
-7.5 | -0.352 | 0.04582 | 0.002 | -7.682
-7 | -0.326 | 0.043 | 0.002 | -7.591
-6.5 | -0.301 | 0.04166 | 0.002 | -7.214
-6 | -0.275 | 0.03956 | 0.002 | -6.945
-5.5 | -0.249 | 0.03737 | 0.002 | -6.664
-5 | -0.223 | 0.03624 | 0.002 | -6.153
-4.5 | -0.197 | 0.03461 | 0.002 | -5.692
-4 | -0.171 | 0.03363 | 0.001 | -5.086
-3.5 | -0.145 | 0.03257 | 0.001 | -4.451
-3 | -0.201 | 0.03191 | 0.001 | -6.295
-2.5 | -0.173 | 0.03068 | 0.001 | -5.624
-2 | -0.13 | 0.02858 | 0.001 | -4.548
-1.5 | -0.1 | 0.00949 | 0.002 | -10.508
-1 | -0.035 | 0.00943 | 0.002 | -3.757
-0.5 | 0.031 | 0.00971 | 0.002 | 3.15
0 | 0.097 | 0.00949 | 0.002 | 10.258
0.5 | 0.164 | 0.01041 | 0.002 | 15.783
1 | 0.231 | 0.01006 | 0.001 | 22.962
1.5 | 0.297 | 0.00888 | 0.001 | 33.483
2 | 0.364 | 0.00931 | 0.001 | 39.09
2.5 | 0.43 | 0.009 | 0.001 | 47.757
3 | 0.496 | 0.0101 | 0.001 | 49.064
3.5 | 0.561 | 0.00892 | 0 | 62.877
4 | 0.626 | 0.00816 | 0 | 76.731
4.5 | 0.69 | 0.00769 | 0 | 89.729
5 | 0.754 | 0.00746 | 0 | 101.089
5.5 | 0.814 | 0.0073 | 0 | 111.625
6 | 0.867 | 0.00741 | -0.001 | 116.949
6.5 | 0.908 | 0.00772 | -0.001 | 117.59
7 | 0.928 | 0.00935 | -0.001 | 99.311
7.5 | 0.872 | 0.01213 | -0.001 | 71.889
8 | 0.54 | 0.01892 | -0.002 | 28.551
8.5 | 0.537 | 0.03344 | -0.002 | 16.055
9 | 0.549 | 0.04515 | -0.002 | 12.16
9.5 | 0.57 | 0.05344 | -0.002 | 10.656
10 | 0.593 | 0.05987 | -0.002 | 9.912
10.5 | 0.619 | 0.06516 | -0.002 | 9.503
11 | 0.646 | 0.07007 | -0.002 | 9.213
11.5 | 0.673 | 0.07356 | -0.002 | 9.15
12 | 0.701 | 0.07627 | -0.002 | 9.194
12.5 | 0.729 | 0.07877 | -0.003 | 9.257
13 | 0.759 | 0.07962 | -0.003 | 9.528
13.5 | 0.776 | 0.09747 | -0.003 | 7.962
14 | 0.81 | 0.092 | -0.003 | 8.804
14.5 | 0.834 | 0.10502 | -0.003 | 7.938
15 | 0.861 | 0.10437 | -0.003 | 8.253
15.5 | 0.894 | 0.10677 | -0.004 | 8.371
16 | 0.917 | 0.11172 | -0.004 | 8.208
16.5 | 0.946 | 0.11998 | -0.004 | 7.885
17 | 0.974 | 0.11657 | -0.004 | 8.354
17.5 | 1.001 | 0.12764 | -0.004 | 7.839
18 | 1.03 | 0.12244 | -0.004 | 8.413
18.5 | 1.057 | 0.13129 | -0.005 | 8.054
19 | 1.086 | 0.14087 | -0.005 | 7.708
19.5 | 1.117 | 0.147 | -0.005 | 7.596
20 | 1.149 | 0.14463 | -0.005 | 7.942

## 104. Re 8M Mach 0.50 (2)
BIGFOIL.COM POLAR EXPORT
NACA22107
NACA22107 |  |  |  | Cl Max: | 1.2215 | at alpha= | 8.5 | deg
XFOIL ncrit=9 |  |  |  | L/D Max: | 144.937 | at alpha= | 6 | deg
Re: | 8000000 |  |  | Cd Min: | 0.22343 | at alpha= | -16.5 | deg
Mach: | 0.5 |  |  | Cl=0 at alpha= | -0.77865 | deg
|  |  |  | @ Cl=0.1, Cd= | 0.0062666
|  |  |  | @ Cl=0.4, Cd= | 0.0049767
|  |  |  | @ Cl=0.6, Cd= | 0.0049778
alpha (deg) | Cl | Cd | Cm | Cl/Cd
-16.5 | -0.7703 | 0.22343 | 0.0655 | -3.4476
-16 | -0.7502 | 0.21524 | 0.0615 | -3.4854
-15.5 | -0.7303 | 0.20731 | 0.0576 | -3.5227
-15 | -0.7111 | 0.19942 | 0.0539 | -3.5658
-14.5 | -0.6932 | 0.19158 | 0.0505 | -3.6183
-14 | -0.6766 | 0.18363 | 0.0474 | -3.6846
-13.5 | -0.6607 | 0.17599 | 0.0444 | -3.7542
-13 | -0.6456 | 0.16814 | 0.0416 | -3.8397
-12.5 | -0.6333 | 0.15988 | 0.0386 | -3.9611
-12 | -0.6203 | 0.15199 | 0.0358 | -4.0812
-11.5 | -0.6079 | 0.14384 | 0.0329 | -4.2262
-11 | -0.5965 | 0.13582 | 0.03 | -4.3918
-10.5 | -0.5869 | 0.127 | 0.0271 | -4.6213
-10 | -0.5752 | 0.11973 | 0.0242 | -4.8041
-9.5 | -0.5622 | 0.11274 | 0.0214 | -4.9867
-9 | -0.5489 | 0.10523 | 0.0185 | -5.2162
-8.5 | -0.5396 | 0.09732 | 0.0151 | -5.5446
-8 | -0.5316 | 0.08934 | 0.0114 | -5.9503
-7.5 | -0.5216 | 0.08175 | 0.0073 | -6.3804
-7 | -0.5158 | 0.07371 | 0.002 | -6.9977
-6.5 | -0.5177 | 0.06499 | -0.0068 | -7.9658
-6 | -0.4492 | 0.04014 | -0.0199 | -11.1908
-5.5 | -0.444 | 0.03201 | -0.0209 | -13.8707
-5 | -0.4259 | 0.0241 | -0.0204 | -17.6722
-4.5 | -0.3969 | 0.01658 | -0.0185 | -23.9385
-4 | -0.361 | 0.00979 | -0.015 | -36.8744
-3.5 | -0.3131 | 0.00623 | -0.0119 | -50.2568
-3 | -0.2593 | 0.00411 | -0.0091 | -63.09
-2.5 | -0.2127 | 0.00122 | -0.0047 | -174.3443
-2 | -0.154 | 0.00096 | -0.0024 | -160.4167
-1.5 | -0.0918 | 0.0009 | -0.0008 | -102
-1 | -0.0282 | 0.00089 | 0.0003 | -31.6854
-0.5 | 0.0355 | 0.00089 | 0.0011 | 39.8876
0 | 0.1016 | 0.0064 | 0.0018 | 15.875
1 | 0.2319 | 0.00641 | 0.0029 | 36.1778
1.5 | 0.2971 | 0.00643 | 0.0034 | 46.2053
2 | 0.3528 | 0.00542 | 0.0054 | 65.0923
2.5 | 0.4103 | 0.00488 | 0.0075 | 84.0779
3 | 0.4688 | 0.00474 | 0.0099 | 98.903
3.5 | 0.5321 | 0.00477 | 0.0116 | 111.5514
4 | 0.604 | 0.00499 | 0.0115 | 121.0421
4.5 | 0.6842 | 0.00521 | 0.01 | 131.3244
5 | 0.7617 | 0.00552 | 0.0095 | 137.9891
5.5 | 0.8358 | 0.00582 | 0.0103 | 143.6082
6 | 0.916 | 0.00632 | 0.0101 | 144.9367
6.5 | 0.9946 | 0.00726 | 0.0106 | 136.9972
7 | 1.0739 | 0.00834 | 0.0117 | 128.765
7.5 | 1.1484 | 0.00927 | 0.0149 | 123.8835
8 | 1.2054 | 0.01112 | 0.0221 | 108.3993
8.5 | 1.2215 | 0.01694 | 0.0328 | 72.1074
9 | 1.211 | 0.02434 | 0.0403 | 49.7535
9.5 | 1.1724 | 0.03243 | 0.0443 | 36.1517
10 | 1.1547 | 0.04207 | 0.0377 | 27.4471
10.5 | 1.1175 | 0.0586 | 0.0216 | 19.07
11 | 1.0789 | 0.07128 | 0.0122 | 15.1361
11.5 | 1.0449 | 0.08336 | 0.0042 | 12.5348
12 | 1.0157 | 0.09517 | -0.003 | 10.6725
12.5 | 0.9922 | 0.10675 | -0.0096 | 9.2946
13 | 0.9717 | 0.1184 | -0.0158 | 8.2069
13.5 | 0.9546 | 0.12992 | -0.0218 | 7.3476

## 105. Re 10M Mach 0.00 (1)
BIGFOIL.COM POLAR EXPORT
NACA22107
NACA22107 |  |  |  | Cl Max: | 1.028 | at alpha= | 10 | deg
JavaFoil+Calcfoil stall+Eppler ext transition |  |  |  | L/D Max: | 135.721 | at alpha= | 7 | deg
Re: | 10000000 |  |  | Cd Min: | 0.00621 | at alpha= | 5.5 | deg
Mach: | 0 |  |  | Cl=0 at alpha= | -0.73276 | deg
|  |  |  | @ Cl=0.1, Cd= | 0.010694
|  |  |  | @ Cl=0.4, Cd= | 0.0093245
|  |  |  | @ Cl=0.6, Cd= | 0.00681
alpha (deg) | Cl | Cd | Cm | Cl/Cd
-13 | -0.289 | 0.08398 | 0.002 | -3.443
-12.5 | -0.305 | 0.0797 | 0.002 | -3.83
-12 | -0.322 | 0.07517 | 0.002 | -4.278
-11.5 | -0.338 | 0.07148 | 0.002 | -4.728
-11 | -0.354 | 0.06756 | 0.002 | -5.24
-10.5 | -0.369 | 0.06383 | 0.002 | -5.788
-10 | -0.384 | 0.0605 | 0.002 | -6.344
-9.5 | -0.394 | 0.05733 | 0.002 | -6.88
-9 | -0.403 | 0.05402 | 0.002 | -7.454
-8.5 | -0.408 | 0.05101 | 0.002 | -8.001
-8 | -0.411 | 0.04824 | 0.002 | -8.51
-7.5 | -0.409 | 0.04566 | 0.002 | -8.962
-7 | -0.404 | 0.0434 | 0.002 | -9.304
-6.5 | -0.394 | 0.04121 | 0.002 | -9.559
-6 | -0.379 | 0.03906 | 0.002 | -9.715
-5.5 | -0.36 | 0.03708 | 0.001 | -9.716
-5 | -0.337 | 0.03519 | 0.001 | -9.562
-4.5 | -0.308 | 0.03372 | 0.001 | -9.148
-4 | -0.277 | 0.03184 | 0.001 | -8.689
-3.5 | -0.298 | 0.00839 | 0.003 | -35.459
-3 | -0.249 | 0.00829 | 0.002 | -30.048
-2.5 | -0.198 | 0.00885 | 0.002 | -22.329
-2 | -0.143 | 0.00875 | 0.002 | -16.398
-1.5 | -0.088 | 0.00861 | 0.002 | -10.187
-1 | -0.031 | 0.00855 | 0.002 | -3.615
-0.5 | 0.027 | 0.01076 | 0.002 | 2.47
0 | 0.084 | 0.01036 | 0.002 | 8.157
0.5 | 0.142 | 0.01157 | 0.001 | 12.315
1 | 0.2 | 0.01106 | 0.001 | 18.113
1.5 | 0.258 | 0.01057 | 0.001 | 24.41
2 | 0.316 | 0.01017 | 0.001 | 31.05
2.5 | 0.373 | 0.00979 | 0.001 | 38.107
3 | 0.431 | 0.00879 | 0.001 | 48.971
3.5 | 0.488 | 0.00795 | 0 | 61.322
4 | 0.545 | 0.00736 | 0 | 73.966
4.5 | 0.601 | 0.0068 | 0 | 88.428
5 | 0.658 | 0.00636 | 0 | 103.379
5.5 | 0.713 | 0.00621 | 0 | 114.759
6 | 0.766 | 0.00636 | -0.001 | 120.433
6.5 | 0.816 | 0.00637 | -0.001 | 128.038
7 | 0.863 | 0.00636 | -0.001 | 135.721
7.5 | 0.905 | 0.007 | -0.001 | 129.371
8 | 0.943 | 0.00716 | -0.001 | 131.582
8.5 | 0.974 | 0.00735 | -0.002 | 132.506
9 | 0.999 | 0.00746 | -0.002 | 133.813
9.5 | 1.017 | 0.00761 | -0.002 | 133.605
10 | 1.028 | 0.00785 | -0.002 | 130.975
10.5 | 1.024 | 0.0116 | -0.003 | 88.294
11 | 1 | 0.01314 | -0.003 | 76.154
11.5 | 0.954 | 0.01753 | -0.003 | 54.413
12 | 0.891 | 0.02865 | -0.003 | 31.087
12.5 | 0.839 | 0.0397 | -0.003 | 21.139
13 | 0.79 | 0.05139 | -0.003 | 15.377
13.5 | 0.748 | 0.0597 | -0.003 | 12.533
14 | 0.705 | 0.06944 | -0.003 | 10.15
14.5 | 0.664 | 0.07811 | -0.003 | 8.495
15 | 0.625 | 0.08495 | -0.003 | 7.355

## 106. Re 10M Mach 0.00 (2)
BIGFOIL.COM POLAR EXPORT
NACA22107
NACA22107 |  |  |  | Cl Max: | 1.7501 | at alpha= | 17.5 | deg
XFOIL ncrit=9 |  |  |  | L/D Max: | 141.526 | at alpha= | 6.5 | deg
Re: | 10000000 |  |  | Cd Min: | 0.20681 | at alpha= | -16.5 | deg
Mach: | 0 |  |  | Cl=0 at alpha= | -0.77605 | deg
|  |  |  | @ Cl=0.1, Cd= | 0.0060554
|  |  |  | @ Cl=0.4, Cd= | 0.0044665
|  |  |  | @ Cl=0.6, Cd= | 0.0047296
alpha (deg) | Cl | Cd | Cm | Cl/Cd
-16.5 | -0.7228 | 0.20681 | 0.0576 | -3.495
-16 | -0.7094 | 0.19993 | 0.0546 | -3.5482
-15.5 | -0.696 | 0.19321 | 0.0518 | -3.6023
-15 | -0.6834 | 0.18634 | 0.049 | -3.6675
-14.5 | -0.6713 | 0.17925 | 0.0463 | -3.745
-14 | -0.6606 | 0.17178 | 0.0435 | -3.8456
-13.5 | -0.6497 | 0.16463 | 0.0409 | -3.9464
-13 | -0.6405 | 0.15693 | 0.0382 | -4.0814
-12.5 | -0.6385 | 0.14702 | 0.0347 | -4.3429
-11.5 | -1.1391 | 0.01477 | -0.0096 | -77.1225
-11 | -1.0945 | 0.01342 | -0.0079 | -81.5574
-10.5 | -1.0454 | 0.01297 | -0.0068 | -80.6014
-10 | -0.9973 | 0.01226 | -0.0054 | -81.3458
-9.5 | -0.9492 | 0.01158 | -0.004 | -81.9689
-9 | -0.9007 | 0.01113 | -0.0026 | -80.9254
-8.5 | -0.8512 | 0.01096 | -0.0012 | -77.6642
-8 | -0.7909 | 0.01068 | -0.0024 | -74.0543
-7.5 | -0.7307 | 0.01006 | -0.0036 | -72.6342
-7 | -0.6702 | 0.00952 | -0.0048 | -70.3992
-6.5 | -0.6086 | 0.00883 | -0.0063 | -68.9241
-6 | -0.5452 | 0.00804 | -0.0081 | -67.8109
-5.5 | -0.5015 | 0.00693 | -0.0054 | -72.3665
-5 | -0.4532 | 0.00646 | -0.0038 | -70.1548
-4.5 | -0.4034 | 0.00629 | -0.0024 | -64.1335
-4 | -0.3506 | 0.00604 | -0.0017 | -58.0464
-3.5 | -0.2965 | 0.00603 | -0.0013 | -49.1708
-3 | -0.2418 | 0.00606 | -0.0009 | -39.901
-2.5 | -0.1878 | 0.00595 | -0.0005 | -31.563
-2 | -0.1338 | 0.00591 | 0 | -22.6396
-1.5 | -0.0792 | 0.00594 | 0.0004 | -13.3333
-1 | -0.0245 | 0.00597 | 0.0007 | -4.1039
-0.5 | 0.0302 | 0.00602 | 0.001 | 5.0166
0 | 0.0852 | 0.00605 | 0.0013 | 14.0826
0.5 | 0.1404 | 0.00607 | 0.0015 | 23.1301
1 | 0.1957 | 0.00609 | 0.0017 | 32.1346
1.5 | 0.2509 | 0.00608 | 0.0019 | 41.2664
2 | 0.3001 | 0.0052 | 0.003 | 57.7115
2.5 | 0.3504 | 0.00476 | 0.004 | 73.6134
3 | 0.4011 | 0.00446 | 0.0051 | 89.9327
3.5 | 0.4517 | 0.0044 | 0.0064 | 102.6591
4 | 0.5056 | 0.00447 | 0.0069 | 113.1096
4.5 | 0.5628 | 0.00462 | 0.0066 | 121.8182
5 | 0.6273 | 0.00481 | 0.0045 | 130.4158
5.5 | 0.6871 | 0.00506 | 0.0035 | 135.7905
6 | 0.7456 | 0.00535 | 0.0027 | 139.3645
6.5 | 0.8067 | 0.0057 | 0.0013 | 141.5263
7 | 0.8661 | 0.00628 | 0 | 137.914
7.5 | 0.9251 | 0.00694 | -0.0011 | 133.2997
8 | 0.9842 | 0.00745 | -0.0023 | 132.1074
8.5 | 1.0362 | 0.00795 | -0.0018 | 130.3396
9 | 1.0835 | 0.00843 | -0.0004 | 128.5291
9.5 | 1.1315 | 0.00891 | 0.0009 | 126.9921
10 | 1.179 | 0.00945 | 0.0022 | 124.7619
10.5 | 1.2265 | 0.01009 | 0.0035 | 121.556
11 | 1.2748 | 0.01063 | 0.0044 | 119.9247
11.5 | 1.3224 | 0.01124 | 0.0055 | 117.6512
12 | 1.3686 | 0.012 | 0.0067 | 114.05
12.5 | 1.4131 | 0.01291 | 0.0081 | 109.4578
13 | 1.4566 | 0.01386 | 0.0096 | 105.0938
15 | 1.6213 | 0.01785 | 0.0159 | 90.8291
15.5 | 1.6579 | 0.01903 | 0.0179 | 87.1203
16 | 1.6897 | 0.02046 | 0.0204 | 82.5855
16.5 | 1.7194 | 0.02182 | 0.023 | 78.7993
17 | 1.738 | 0.02342 | 0.0272 | 74.2101
17.5 | 1.7501 | 0.02574 | 0.0306 | 67.9915
18 | 1.7498 | 0.02947 | 0.0326 | 59.3756
18.5 | 1.7375 | 0.03571 | 0.0312 | 48.6558
19 | 1.7092 | 0.04642 | 0.0244 | 36.8203
19.5 | 1.3452 | 0.11672 | -0.0169 | 11.525
20 | 1.1761 | 0.15672 | -0.0383 | 7.5045

## 107. Re 10M Mach 0.10 (1)
BIGFOIL.COM POLAR EXPORT
NACA22107
NACA22107 |  |  |  | Cl Max: | 1.021 | at alpha= | 10 | deg
JavaFoil+Calcfoil stall+Eppler ext transition |  |  |  | L/D Max: | 135.432 | at alpha= | 7 | deg
Re: | 10000000 |  |  | Cd Min: | 0.00624 | at alpha= | 5.5 | deg
Mach: | 0.1 |  |  | Cl=0 at alpha= | -0.73276 | deg
|  |  |  | @ Cl=0.1, Cd= | 0.010723
|  |  |  | @ Cl=0.4, Cd= | 0.0093947
|  |  |  | @ Cl=0.6, Cd= | 0.08872
alpha (deg) | Cl | Cd | Cm | Cl/Cd
-12.5 | -0.269 | 0.08014 | 0.002 | -3.354
-12 | -0.287 | 0.07548 | 0.002 | -3.804
-11.5 | -0.306 | 0.0714 | 0.002 | -4.282
-11 | -0.324 | 0.06775 | 0.002 | -4.788
-10.5 | -0.343 | 0.06415 | 0.002 | -5.34
-10 | -0.36 | 0.06065 | 0.002 | -5.932
-9.5 | -0.373 | 0.05744 | 0.002 | -6.501
-9 | -0.385 | 0.05405 | 0.002 | -7.114
-8.5 | -0.393 | 0.05117 | 0.002 | -7.68
-8 | -0.398 | 0.04832 | 0.002 | -8.241
-7.5 | -0.4 | 0.04581 | 0.002 | -8.722
-7 | -0.396 | 0.04342 | 0.002 | -9.133
-6.5 | -0.389 | 0.04134 | 0.002 | -9.403
-6 | -0.376 | 0.03921 | 0.002 | -9.589
-5.5 | -0.358 | 0.03717 | 0.001 | -9.639
-5 | -0.336 | 0.0353 | 0.001 | -9.506
-4.5 | -0.308 | 0.03385 | 0.001 | -9.105
-4 | -0.277 | 0.03207 | 0.001 | -8.631
-3.5 | -0.298 | 0.0084 | 0.003 | -35.534
-3 | -0.25 | 0.00831 | 0.002 | -30.075
-2.5 | -0.198 | 0.00889 | 0.002 | -22.299
-2 | -0.144 | 0.00877 | 0.002 | -16.422
-1.5 | -0.088 | 0.00862 | 0.002 | -10.22
-1 | -0.031 | 0.00856 | 0.002 | -3.628
-0.5 | 0.027 | 0.01082 | 0.002 | 2.469
0 | 0.085 | 0.01041 | 0.002 | 8.159
0.5 | 0.143 | 0.01162 | 0.001 | 12.318
1 | 0.201 | 0.01108 | 0.001 | 18.162
1.5 | 0.259 | 0.0106 | 0.001 | 24.46
2 | 0.317 | 0.0102 | 0.001 | 31.115
2.5 | 0.375 | 0.00983 | 0.001 | 38.167
3 | 0.433 | 0.00882 | 0.001 | 49.031
3.5 | 0.49 | 0.00798 | 0 | 61.415
4 | 0.547 | 0.00739 | 0 | 74.092
4.5 | 0.604 | 0.00682 | 0 | 88.588
5 | 0.661 | 0.00639 | 0 | 103.501
5.5 | 0.716 | 0.00624 | 0 | 114.865
6 | 0.769 | 0.00639 | -0.001 | 120.496
6.5 | 0.82 | 0.0064 | -0.001 | 128.022
7 | 0.867 | 0.0064 | -0.001 | 135.432
7.5 | 0.909 | 0.00705 | -0.001 | 128.932
8 | 0.945 | 0.00722 | -0.001 | 130.835
8.5 | 0.975 | 0.00741 | -0.002 | 131.616
9 | 0.999 | 0.00754 | -0.002 | 132.533
9.5 | 1.015 | 0.00771 | -0.002 | 131.554
10 | 1.021 | 0.01093 | -0.002 | 93.398
10.5 | 1.013 | 0.01189 | -0.003 | 85.172
11 | 0.979 | 0.01412 | -0.003 | 69.339
11.5 | 0.922 | 0.02067 | -0.003 | 44.61
12 | 0.862 | 0.03132 | -0.003 | 27.535
12.5 | 0.805 | 0.04393 | -0.003 | 18.333
13 | 0.755 | 0.05459 | -0.003 | 13.835
13.5 | 0.709 | 0.06349 | -0.003 | 11.162
14 | 0.662 | 0.07339 | -0.003 | 9.014
14.5 | 0.618 | 0.08084 | -0.003 | 7.642
15 | 0.575 | 0.08872 | -0.003 | 6.478

## 108. Re 10M Mach 0.10 (2)
BIGFOIL.COM POLAR EXPORT
NACA22107
NACA22107 |  |  |  | Cl Max: | 1.727 | at alpha= | 17.5 | deg
XFOIL ncrit=9 |  |  |  | L/D Max: | 141.728 | at alpha= | 6.5 | deg
Re: | 10000000 |  |  | Cd Min: | 0.16814 | at alpha= | 20 | deg
Mach: | 0.1 |  |  | Cl=0 at alpha= | -0.77636 | deg
|  |  |  | @ Cl=0.1, Cd= | 0.0060652
|  |  |  | @ Cl=0.4, Cd= | 0.0044899
|  |  |  | @ Cl=0.6, Cd= | 0.0047335
alpha (deg) | Cl | Cd | Cm | Cl/Cd
-10 | -1.0015 | 0.01403 | -0.0078 | -71.3828
-9.5 | -0.9551 | 0.01265 | -0.0059 | -75.502
-9 | -0.9064 | 0.01196 | -0.0042 | -75.786
-8.5 | -0.8563 | 0.01176 | -0.0027 | -72.8146
-8 | -0.7964 | 0.01144 | -0.0034 | -69.6154
-7.5 | -0.7358 | 0.01066 | -0.0044 | -69.0244
-6.5 | -0.6128 | 0.0092 | -0.0068 | -66.6087
-6 | -0.5461 | 0.00893 | -0.0091 | -61.1534
-5.5 | -0.5038 | 0.00722 | -0.0061 | -69.7784
-5 | -0.4558 | 0.00658 | -0.0042 | -69.2705
-4.5 | -0.4059 | 0.00635 | -0.0028 | -63.9213
-4 | -0.3528 | 0.00608 | -0.0019 | -58.0263
-3.5 | -0.2984 | 0.00603 | -0.0014 | -49.4859
-3 | -0.2434 | 0.00606 | -0.001 | -40.165
-2.5 | -0.1889 | 0.00597 | -0.0006 | -31.6415
-2 | -0.1345 | 0.00592 | 0 | -22.7196
-1.5 | -0.0797 | 0.00594 | 0.0004 | -13.4175
-1 | -0.0246 | 0.00597 | 0.0007 | -4.1206
-0.5 | 0.0304 | 0.00603 | 0.001 | 5.0415
0 | 0.0857 | 0.00606 | 0.0013 | 14.1419
0.5 | 0.1412 | 0.00608 | 0.0015 | 23.2237
1 | 0.1969 | 0.00609 | 0.0017 | 32.3317
1.5 | 0.2524 | 0.00608 | 0.0019 | 41.5132
2 | 0.3019 | 0.00521 | 0.003 | 57.9463
2.5 | 0.3524 | 0.00476 | 0.0041 | 74.0336
3 | 0.4035 | 0.00447 | 0.0052 | 90.2685
3.5 | 0.4544 | 0.00441 | 0.0065 | 103.0385
4 | 0.5086 | 0.00448 | 0.0071 | 113.5268
4.5 | 0.5662 | 0.00464 | 0.0068 | 122.0259
5 | 0.6313 | 0.00482 | 0.0047 | 130.9751
5.5 | 0.6916 | 0.00508 | 0.0037 | 136.1417
6 | 0.7506 | 0.00537 | 0.0029 | 139.7765
6.5 | 0.8121 | 0.00573 | 0.0015 | 141.7277
7 | 0.8719 | 0.00635 | 0.0004 | 137.3071
7.5 | 0.9316 | 0.007 | -0.0008 | 133.0857
8 | 0.9914 | 0.00751 | -0.0019 | 132.0107
8.5 | 1.0435 | 0.00801 | -0.0012 | 130.2747
9 | 1.0912 | 0.00854 | 0.0004 | 127.7752
9.5 | 1.1398 | 0.00901 | 0.0017 | 126.5039
10 | 1.1877 | 0.00961 | 0.0032 | 123.59
10.5 | 1.2361 | 0.01023 | 0.0045 | 120.8309
11 | 1.2849 | 0.0108 | 0.0056 | 118.9722
11.5 | 1.3328 | 0.01148 | 0.0068 | 116.0976
12 | 1.379 | 0.01234 | 0.0083 | 111.7504
12.5 | 1.4238 | 0.01331 | 0.0099 | 106.9722
13 | 1.4668 | 0.01443 | 0.0117 | 101.6493
14 | 1.5527 | 0.01638 | 0.015 | 94.7924
14.5 | 1.593 | 0.01751 | 0.0169 | 90.9766
15 | 1.6316 | 0.01867 | 0.019 | 87.3915
15.5 | 1.6663 | 0.02004 | 0.0214 | 83.1487
16 | 1.6946 | 0.02173 | 0.0244 | 77.9844
16.5 | 1.7158 | 0.02347 | 0.0283 | 73.1061
17 | 1.725 | 0.02596 | 0.0324 | 66.4484
17.5 | 1.727 | 0.02959 | 0.0345 | 58.3643
18 | 1.6943 | 0.03867 | 0.0311 | 43.8143
18.5 | 1.6408 | 0.05498 | 0.0192 | 29.8436
19.5 | 1.2013 | 0.14642 | -0.0324 | 8.2045
20 | 1.1318 | 0.16814 | -0.0438 | 6.7313

## 109. Re 10M Mach 0.25 (1)
BIGFOIL.COM POLAR EXPORT
NACA22107
NACA22107 |  |  |  | Cl Max: | 0.989 | at alpha= | 9 | deg
JavaFoil+Calcfoil stall+Eppler ext transition |  |  |  | L/D Max: | 131.397 | at alpha= | 7 | deg
Re: | 10000000 |  |  | Cd Min: | 0.00645 | at alpha= | 6 | deg
Mach: | 0.25 |  |  | Cl=0 at alpha= | -0.72881 | deg
|  |  |  | @ Cl=0.1, Cd= | 0.010837
|  |  |  | @ Cl=0.4, Cd= | 0.08807
|  |  |  | @ Cl=0.6, Cd= | 0.08807
alpha (deg) | Cl | Cd | Cm | Cl/Cd
-11 | -0.057 | 0.06875 | 0.002 | -0.828
-10.5 | -0.054 | 0.06517 | 0.002 | -0.832
-10 | -0.11 | 0.0614 | 0.002 | -1.787
-9.5 | -0.171 | 0.0579 | 0.002 | -2.961
-9 | -0.217 | 0.05473 | 0.002 | -3.964
-8.5 | -0.256 | 0.0517 | 0.002 | -4.945
-8 | -0.288 | 0.04903 | 0.002 | -5.877
-7.5 | -0.314 | 0.04628 | 0.002 | -6.788
-7 | -0.333 | 0.04387 | 0.002 | -7.588
-6.5 | -0.344 | 0.04165 | 0.002 | -8.247
-6 | -0.346 | 0.03955 | 0.002 | -8.747
-5.5 | -0.34 | 0.03781 | 0.001 | -8.985
-5 | -0.326 | 0.03584 | 0.001 | -9.091
-4.5 | -0.304 | 0.03413 | 0.001 | -8.918
-4 | -0.277 | 0.03285 | 0.001 | -8.418
-3.5 | -0.244 | 0.03091 | 0.001 | -7.884
-3 | -0.254 | 0.00839 | 0.003 | -30.289
-2.5 | -0.203 | 0.00904 | 0.002 | -22.418
-2 | -0.148 | 0.00885 | 0.002 | -16.675
-1.5 | -0.09 | 0.00877 | 0.002 | -10.308
-1 | -0.032 | 0.00901 | 0.002 | -3.539
-0.5 | 0.027 | 0.0101 | 0.002 | 2.717
0 | 0.087 | 0.01056 | 0.002 | 8.256
0.5 | 0.147 | 0.01184 | 0.001 | 12.429
1 | 0.207 | 0.01129 | 0.001 | 18.325
1.5 | 0.266 | 0.00901 | 0.001 | 29.572
2 | 0.326 | 0.01038 | 0.001 | 31.407
2.5 | 0.385 | 0.01 | 0.001 | 38.511
3 | 0.444 | 0.00914 | 0.001 | 48.646
3.5 | 0.503 | 0.00812 | 0 | 61.962
4 | 0.562 | 0.00752 | 0 | 74.744
4.5 | 0.621 | 0.00694 | 0 | 89.447
5 | 0.679 | 0.00652 | 0 | 104.141
5.5 | 0.735 | 0.00646 | 0 | 113.75
6 | 0.789 | 0.00645 | -0.001 | 122.316
6.5 | 0.839 | 0.00659 | -0.001 | 127.346
7 | 0.885 | 0.00674 | -0.001 | 131.397
7.5 | 0.924 | 0.00747 | -0.001 | 123.741
8 | 0.955 | 0.00755 | -0.001 | 126.42
8.5 | 0.977 | 0.00774 | -0.002 | 126.255
9 | 0.989 | 0.00803 | -0.002 | 123.209
9.5 | 0.985 | 0.01057 | -0.002 | 93.165
10 | 0.957 | 0.01271 | -0.002 | 75.315
10.5 | 0.894 | 0.01784 | -0.002 | 50.108
11 | 0.808 | 0.02891 | -0.002 | 27.951
11.5 | 0.721 | 0.04295 | -0.003 | 16.792
12 | 0.637 | 0.05537 | -0.003 | 11.502
12.5 | 0.552 | 0.06534 | -0.003 | 8.451
13 | 0.464 | 0.07437 | -0.003 | 6.24
13.5 | 0.372 | 0.08152 | -0.003 | 4.565
14 | 0.272 | 0.08807 | -0.003 | 3.09

## 110. Re 10M Mach 0.25 (2)
BIGFOIL.COM POLAR EXPORT
NACA22107
NACA22107 |  |  |  | Cl Max: | 1.558 | at alpha= | 14 | deg
XFOIL ncrit=9 |  |  |  | L/D Max: | 142.509 | at alpha= | 6 | deg
Re: | 10000000 |  |  | Cd Min: | 0.25689 | at alpha= | -20 | deg
Mach: | 0.25 |  |  | Cl=0 at alpha= | -0.7769 | deg
|  |  |  | @ Cl=0.1, Cd= | 0.006094
|  |  |  | @ Cl=0.4, Cd= | 0.0045937
|  |  |  | @ Cl=0.6, Cd= | 0.0047465
alpha (deg) | Cl | Cd | Cm | Cl/Cd
-20 | -0.8375 | 0.25689 | 0.082 | -3.2602
-19.5 | -0.8211 | 0.24998 | 0.0782 | -3.2847
-19 | -0.8063 | 0.24235 | 0.0743 | -3.327
-18.5 | -0.7907 | 0.23582 | 0.0709 | -3.353
-18 | -0.7755 | 0.22868 | 0.0675 | -3.3912
-17.5 | -0.7611 | 0.22221 | 0.0646 | -3.4251
-17 | -0.7466 | 0.21633 | 0.0618 | -3.4512
-16.5 | -0.7308 | 0.20999 | 0.0591 | -3.4802
-16 | -0.7162 | 0.20297 | 0.0561 | -3.5286
-15.5 | -0.7014 | 0.19608 | 0.0532 | -3.5771
-15 | -0.6876 | 0.18908 | 0.0503 | -3.6366
-14.5 | -0.6746 | 0.18197 | 0.0475 | -3.7072
-14 | -0.6624 | 0.17444 | 0.0447 | -3.7973
-13.5 | -0.6501 | 0.1672 | 0.042 | -3.8882
-13 | -0.6397 | 0.1596 | 0.0393 | -4.0081
-12.5 | -0.6333 | 0.15092 | 0.0361 | -4.1963
-12 | -0.6262 | 0.14229 | 0.0331 | -4.4009
-11 | -0.617 | 0.12428 | 0.0269 | -4.9646
-10.5 | -0.6068 | 0.11749 | 0.024 | -5.1647
-10 | -0.5961 | 0.11096 | 0.0212 | -5.3722
-9.5 | -0.4587 | 0.09345 | 0.0059 | -4.9085
-9 | -0.456 | 0.08475 | 0.0028 | -5.3805
-8.5 | -0.5695 | 0.08945 | 0.0108 | -6.3667
-8 | -0.5676 | 0.08107 | 0.0051 | -7.0014
-7.5 | -0.5689 | 0.07164 | -0.0054 | -7.9411
-7 | -0.5568 | 0.0623 | -0.0114 | -8.9374
-6.5 | -0.5196 | 0.05216 | -0.0192 | -9.9617
-6 | -0.5197 | 0.02675 | -0.0189 | -19.428
-5.5 | -0.4824 | 0.02349 | -0.0153 | -20.5364
-5 | -0.4677 | 0.00788 | -0.0072 | -59.3528
-4.5 | -0.419 | 0.00685 | -0.0047 | -61.1679
-4 | -0.3649 | 0.00636 | -0.0033 | -57.3742
-3.5 | -0.309 | 0.00613 | -0.0023 | -50.4078
-3 | -0.2519 | 0.0061 | -0.0017 | -41.2951
-2.5 | -0.1947 | 0.00609 | -0.0011 | -31.9704
-2 | -0.1389 | 0.00598 | -0.0003 | -23.2274
-1.5 | -0.0822 | 0.00596 | 0.0002 | -13.7919
-1 | -0.0253 | 0.00602 | 0.0006 | -4.2027
-0.5 | 0.0314 | 0.00606 | 0.0011 | 5.1815
0 | 0.0885 | 0.00609 | 0.0014 | 14.532
0.5 | 0.1458 | 0.00611 | 0.0017 | 23.8625
1 | 0.2032 | 0.00612 | 0.0019 | 33.2026
1.5 | 0.2607 | 0.0061 | 0.0022 | 42.7377
2.5 | 0.3637 | 0.00478 | 0.0045 | 76.0879
3 | 0.4163 | 0.00451 | 0.0058 | 92.306
4 | 0.5253 | 0.00452 | 0.0079 | 116.2168
4.5 | 0.5854 | 0.00471 | 0.0076 | 124.2887
5 | 0.6534 | 0.00488 | 0.0056 | 133.8934
5.5 | 0.7164 | 0.00515 | 0.0047 | 139.1068
6 | 0.7781 | 0.00546 | 0.0042 | 142.5092
6.5 | 0.8422 | 0.00595 | 0.0031 | 141.5462
7 | 0.905 | 0.00665 | 0.0022 | 136.0902
7.5 | 0.9681 | 0.00733 | 0.0014 | 132.0737
8 | 1.0313 | 0.00792 | 0.0007 | 130.2146
8.5 | 1.0841 | 0.00847 | 0.0024 | 127.9929
9 | 1.1354 | 0.00902 | 0.0045 | 125.8758
9.5 | 1.1863 | 0.00969 | 0.0066 | 122.4252
10 | 1.2379 | 0.01039 | 0.0087 | 119.1434
10.5 | 1.2897 | 0.01115 | 0.0107 | 115.6682
11 | 1.3405 | 0.01207 | 0.0129 | 111.0605
11.5 | 1.3895 | 0.01322 | 0.0153 | 105.1059
12 | 1.4333 | 0.01488 | 0.0184 | 96.3239
12.5 | 1.4757 | 0.01658 | 0.0216 | 89.0048
13 | 1.5158 | 0.01837 | 0.0249 | 82.515
13.5 | 1.5461 | 0.02088 | 0.029 | 74.0469
14 | 1.558 | 0.02458 | 0.0341 | 63.3849
14.5 | 1.5423 | 0.02924 | 0.0399 | 52.7462
15 | 1.502 | 0.03934 | 0.0352 | 38.18
15.5 | 1.4571 | 0.05729 | 0.0196 | 25.4338
16 | 1.3365 | 0.08378 | 0.004 | 15.9525
16.5 | 1.2191 | 0.10929 | -0.0113 | 11.1547
17 | 1.16 | 0.12701 | -0.0212 | 9.1331
17.5 | 1.0988 | 0.14637 | -0.0317 | 7.507
18 | 1.0914 | 0.15575 | -0.0363 | 7.0074
18.5 | 1.0648 | 0.16941 | -0.0434 | 6.2853
19 | 1.0382 | 0.18364 | -0.0508 | 5.6535

## 111. Re 10M Mach 0.50 (1)
BIGFOIL.COM POLAR EXPORT
NACA22107
NACA22107 |  |  |  | Cl Max: | 1.147 | at alpha= | 20 | deg
JavaFoil+Calcfoil stall+Eppler ext transition |  |  |  | L/D Max: | 118.739 | at alpha= | 6.5 | deg
Re: | 10000000 |  |  | Cd Min: | 0.0072 | at alpha= | 5.5 | deg
Mach: | 0.5 |  |  | Cl=0 at alpha= | -0.73485 | deg
|  |  |  | @ Cl=0.1, Cd= | 0.0092094
|  |  |  | @ Cl=0.4, Cd= | 0.0091246
|  |  |  | @ Cl=0.6, Cd= | 0.008398
alpha (deg) | Cl | Cd | Cm | Cl/Cd
-20 | -0.98 | 0.13919 | 0.003 | -7.038
-19.5 | -1.082 | 0.03977 | 0.005 | -27.204
-19 | -1.093 | 0.02394 | 0.005 | -45.652
-18.5 | -0.904 | 0.12841 | 0.003 | -7.04
-18 | -0.881 | 0.11986 | 0.003 | -7.353
-17.5 | -0.989 | 0.0277 | 0.005 | -35.7
-17 | -0.997 | 0.01713 | 0.005 | -58.224
-16.5 | -0.806 | 0.10865 | 0.003 | -7.415
-16 | -0.782 | 0.10221 | 0.003 | -7.65
-15.5 | -0.889 | 0.01972 | 0.005 | -45.096
-15 | -0.893 | 0.01316 | 0.005 | -67.879
-14.5 | -0.707 | 0.09025 | 0.003 | -7.834
-14 | -0.682 | 0.08532 | 0.003 | -7.996
-13.5 | -0.795 | 0.01275 | 0.005 | -62.347
-13 | -0.632 | 0.07851 | 0.003 | -8.051
-12.5 | -0.607 | 0.07417 | 0.003 | -8.184
-12 | -0.582 | 0.06995 | 0.003 | -8.321
-11.5 | -0.559 | 0.06384 | 0.003 | -8.759
-11 | -0.531 | 0.06447 | 0.003 | -8.236
-10.5 | -0.506 | 0.06067 | 0.002 | -8.339
-10 | -0.481 | 0.05697 | 0.002 | -8.438
-9.5 | -0.454 | 0.05586 | 0.002 | -8.137
-9 | -0.429 | 0.05256 | 0.002 | -8.165
-8.5 | -0.404 | 0.04905 | 0.002 | -8.236
-8 | -0.379 | 0.04606 | 0.002 | -8.223
-7.5 | -0.352 | 0.04541 | 0.002 | -7.755
-7 | -0.327 | 0.0427 | 0.002 | -7.652
-6.5 | -0.301 | 0.04143 | 0.002 | -7.258
-6 | -0.275 | 0.03931 | 0.002 | -6.992
-5.5 | -0.249 | 0.03706 | 0.002 | -6.724
-5 | -0.223 | 0.03607 | 0.002 | -6.186
-4.5 | -0.197 | 0.03445 | 0.002 | -5.722
-4 | -0.171 | 0.03348 | 0.001 | -5.11
-3.5 | -0.145 | 0.03241 | 0.001 | -4.474
-3 | -0.201 | 0.03174 | 0.001 | -6.331
-2.5 | -0.173 | 0.03046 | 0.001 | -5.671
-2 | -0.161 | 0.00872 | 0.003 | -18.426
-1.5 | -0.1 | 0.00934 | 0.002 | -10.675
-1 | -0.035 | 0.00962 | 0.002 | -3.684
-0.5 | 0.031 | 0.00941 | 0.002 | 3.251
0 | 0.097 | 0.00917 | 0.002 | 10.622
0.5 | 0.164 | 0.01005 | 0.002 | 16.356
1 | 0.231 | 0.00973 | 0.001 | 23.751
1.5 | 0.297 | 0.00966 | 0.001 | 30.787
2 | 0.364 | 0.00931 | 0.001 | 39.086
2.5 | 0.43 | 0.00897 | 0.001 | 47.914
3 | 0.496 | 0.01005 | 0.001 | 49.311
3.5 | 0.561 | 0.00886 | 0 | 63.331
4 | 0.626 | 0.00809 | 0 | 77.408
4.5 | 0.69 | 0.00762 | 0 | 90.555
5 | 0.754 | 0.00738 | 0 | 102.156
5.5 | 0.814 | 0.0072 | 0 | 113.078
6 | 0.867 | 0.00731 | -0.001 | 118.603
6.5 | 0.908 | 0.00764 | -0.001 | 118.739
7 | 0.928 | 0.00906 | -0.001 | 102.452
7.5 | 0.875 | 0.01159 | -0.001 | 75.557
8 | 0.549 | 0.01653 | -0.002 | 33.183
8.5 | 0.543 | 0.03016 | -0.002 | 18.008
9 | 0.553 | 0.0422 | -0.002 | 13.111
9.5 | 0.572 | 0.05137 | -0.002 | 11.13
10 | 0.596 | 0.05766 | -0.002 | 10.328
10.5 | 0.621 | 0.0629 | -0.002 | 9.873
11 | 0.647 | 0.06792 | -0.002 | 9.528
11.5 | 0.675 | 0.0713 | -0.002 | 9.464
12 | 0.703 | 0.07367 | -0.002 | 9.544
12.5 | 0.732 | 0.07595 | -0.003 | 9.633
13 | 0.762 | 0.07601 | -0.003 | 10.026
13.5 | 0.779 | 0.09333 | -0.003 | 8.349
14 | 0.813 | 0.08806 | -0.003 | 9.233
14.5 | 0.835 | 0.10202 | -0.003 | 8.186
15 | 0.865 | 0.10032 | -0.003 | 8.618
15.5 | 0.895 | 0.10447 | -0.004 | 8.568
16 | 0.922 | 0.1072 | -0.004 | 8.601
16.5 | 0.948 | 0.11714 | -0.004 | 8.096
17 | 0.979 | 0.11852 | -0.004 | 8.262
17.5 | 1.004 | 0.13317 | -0.004 | 7.538
18 | 1.035 | 0.13334 | -0.005 | 7.76
18.5 | 1.061 | 0.14609 | -0.005 | 7.264
19 | 1.088 | 0.15952 | -0.005 | 6.822
19.5 | 1.116 | 0.16807 | -0.005 | 6.642
20 | 1.147 | 0.16299 | -0.005 | 7.036

## 112. Re 10M Mach 0.50 (2)
BIGFOIL.COM POLAR EXPORT
NACA22107
NACA22107 |  |  |  | Cl Max: | 1.2431 | at alpha= | 8.5 | deg
XFOIL ncrit=9 |  |  |  | L/D Max: | 150.58 | at alpha= | 6 | deg
Re: | 10000000 |  |  | Cd Min: | 0.28055 | at alpha= | -20 | deg
Mach: | 0.5 |  |  | Cl=0 at alpha= | -0.77846 | deg
|  |  |  | @ Cl=0.1, Cd= | 0.00619
|  |  |  | @ Cl=0.4, Cd= | 0.0050509
|  |  |  | @ Cl=0.6, Cd= | 0.0047772
alpha (deg) | Cl | Cd | Cm | Cl/Cd
-20 | -0.9171 | 0.28055 | 0.0973 | -3.2689
-19.5 | -0.8959 | 0.27235 | 0.0925 | -3.2895
-19 | -0.8748 | 0.26387 | 0.0877 | -3.3153
-18.5 | -0.8543 | 0.25565 | 0.0829 | -3.3417
-18 | -0.8333 | 0.24647 | 0.0783 | -3.3809
-17.5 | -0.8124 | 0.23819 | 0.0739 | -3.4107
-17 | -0.7922 | 0.23077 | 0.0696 | -3.4329
-16.5 | -0.772 | 0.22353 | 0.0657 | -3.4537
-16 | -0.7527 | 0.21563 | 0.0619 | -3.4907
-15.5 | -0.7328 | 0.20783 | 0.0585 | -3.526
-15 | -0.7145 | 0.20005 | 0.0551 | -3.5716
-14.5 | -0.6972 | 0.19229 | 0.0519 | -3.6258
-14 | -0.681 | 0.18436 | 0.0489 | -3.6939
-13.5 | -0.6648 | 0.17669 | 0.0459 | -3.7625
-13 | -0.6494 | 0.16874 | 0.0428 | -3.8485
-12.5 | -0.6367 | 0.16044 | 0.0397 | -3.9685
-12 | -0.6233 | 0.15243 | 0.0367 | -4.0891
-11.5 | -0.611 | 0.14409 | 0.0337 | -4.2404
-11 | -0.5996 | 0.13596 | 0.0308 | -4.4101
-10.5 | -0.5909 | 0.12693 | 0.0277 | -4.6553
-10 | -0.5792 | 0.11942 | 0.0248 | -4.8501
-9.5 | -0.5659 | 0.11255 | 0.0221 | -5.028
-9 | -0.5535 | 0.1053 | 0.019 | -5.2564
-8.5 | -0.5426 | 0.09747 | 0.0158 | -5.5668
-8 | -0.5357 | 0.08938 | 0.0119 | -5.9935
-7.5 | -0.5237 | 0.08195 | 0.008 | -6.3905
-7 | -0.5153 | 0.07363 | 0.0018 | -6.9985
-6.5 | -0.4697 | 0.06053 | -0.0237 | -7.7598
-6 | -0.4745 | 0.05226 | -0.0259 | -9.0796
-5.5 | -0.4601 | 0.04499 | -0.0261 | -10.2267
-5 | -0.4366 | 0.03764 | -0.0248 | -11.5994
-4.5 | -0.405 | 0.0302 | -0.0218 | -13.4106
-3.5 | -0.318 | 0.01838 | -0.0135 | -17.3014
-3 | -0.2635 | 0.01455 | -0.01 | -18.11
-2.5 | -0.2191 | 0.00702 | -0.0047 | -31.2108
-2 | -0.1572 | 0.00646 | -0.0024 | -24.3344
-1.5 | -0.0937 | 0.0062 | -0.0008 | -15.1129
-1 | -0.0288 | 0.00618 | 0.0003 | -4.6602
-0.5 | 0.0362 | 0.00619 | 0.0011 | 5.8481
0 | 0.1014 | 0.00619 | 0.0018 | 16.3813
0.5 | 0.1667 | 0.00619 | 0.0024 | 26.9305
1 | 0.2321 | 0.00618 | 0.0029 | 37.5566
1.5 | 0.2974 | 0.00622 | 0.0034 | 47.8135
2 | 0.3561 | 0.00545 | 0.0049 | 65.3394
2.5 | 0.4144 | 0.00492 | 0.0068 | 84.2276
3 | 0.4748 | 0.00469 | 0.0086 | 101.2367
3.5 | 0.5351 | 0.00461 | 0.0109 | 116.0738
4 | 0.6011 | 0.00478 | 0.0122 | 125.7531
4.5 | 0.6745 | 0.00496 | 0.0122 | 135.9879
5 | 0.7558 | 0.00526 | 0.0108 | 143.6882
5.5 | 0.8319 | 0.0056 | 0.0111 | 148.5536
6 | 0.908 | 0.00603 | 0.0118 | 150.5804
6.5 | 0.986 | 0.00697 | 0.0124 | 141.4634
7 | 1.0656 | 0.00798 | 0.0135 | 133.5338
7.5 | 1.1483 | 0.00884 | 0.0152 | 129.8982
8 | 1.2127 | 0.0106 | 0.0212 | 114.4057
8.5 | 1.2431 | 0.01504 | 0.0311 | 82.6529
9 | 1.2388 | 0.02216 | 0.0395 | 55.9025
9.5 | 1.2055 | 0.03031 | 0.0445 | 39.7724
10 | 1.1628 | 0.04123 | 0.0382 | 28.2028
10.5 | 1.1254 | 0.05802 | 0.0218 | 19.3968
11 | 1.0873 | 0.07066 | 0.0124 | 15.3878
11.5 | 1.0537 | 0.08269 | 0.0045 | 12.7428
12 | 1.0249 | 0.09445 | -0.0028 | 10.8512
12.5 | 1.0015 | 0.10598 | -0.0094 | 9.4499
13 | 0.981 | 0.11763 | -0.0157 | 8.3397
13.5 | 0.964 | 0.12916 | -0.0218 | 7.4636

## 113. Re 12M Mach 0.00 (1)
BIGFOIL.COM POLAR EXPORT
NACA22107
NACA22107 |  |  |  | Cl Max: | 1.028 | at alpha= | 10 | deg
JavaFoil+Calcfoil stall+Eppler ext transition |  |  |  | L/D Max: | 136.893 | at alpha= | 9.5 | deg
Re: | 12000000 |  |  | Cd Min: | 0.0062 | at alpha= | 5.5 | deg
Mach: | 0 |  |  | Cl=0 at alpha= | -0.73276 | deg
|  |  |  | @ Cl=0.1, Cd= | 0.010411
|  |  |  | @ Cl=0.4, Cd= | 0.0092891
|  |  |  | @ Cl=0.6, Cd= | 0.0067998
alpha (deg) | Cl | Cd | Cm | Cl/Cd
-13 | -0.289 | 0.08363 | 0.002 | -3.459
-12.5 | -0.305 | 0.07929 | 0.002 | -3.85
-12 | -0.322 | 0.07482 | 0.002 | -4.299
-11.5 | -0.338 | 0.07084 | 0.002 | -4.771
-11 | -0.354 | 0.06707 | 0.002 | -5.279
-10.5 | -0.37 | 0.0635 | 0.002 | -5.819
-10 | -0.384 | 0.06027 | 0.002 | -6.369
-9.5 | -0.395 | 0.05695 | 0.002 | -6.928
-9 | -0.403 | 0.05365 | 0.002 | -7.507
-8.5 | -0.408 | 0.05091 | 0.002 | -8.02
-8 | -0.411 | 0.04816 | 0.002 | -8.526
-7.5 | -0.409 | 0.04561 | 0.002 | -8.975
-7 | -0.404 | 0.04325 | 0.002 | -9.341
-6.5 | -0.394 | 0.04101 | 0.002 | -9.61
-6 | -0.38 | 0.03888 | 0.002 | -9.763
-5.5 | -0.361 | 0.0369 | 0.001 | -9.77
-5 | -0.337 | 0.03495 | 0.001 | -9.635
-4.5 | -0.309 | 0.03342 | 0.001 | -9.24
-4 | -0.342 | 0.00839 | 0.003 | -40.826
-3.5 | -0.298 | 0.00827 | 0.003 | -35.972
-3 | -0.249 | 0.00894 | 0.002 | -27.85
-2.5 | -0.198 | 0.00875 | 0.002 | -22.573
-2 | -0.143 | 0.00864 | 0.002 | -16.605
-1.5 | -0.088 | 0.0085 | 0.002 | -10.317
-1 | -0.031 | 0.00965 | 0.002 | -3.204
-0.5 | 0.027 | 0.01048 | 0.002 | 2.537
0 | 0.084 | 0.01008 | 0.002 | 8.38
0.5 | 0.142 | 0.01128 | 0.001 | 12.634
1 | 0.2 | 0.01079 | 0.001 | 18.556
1.5 | 0.258 | 0.01051 | 0.001 | 24.55
2 | 0.316 | 0.01018 | 0.001 | 31.013
2.5 | 0.373 | 0.00975 | 0.001 | 38.281
3 | 0.431 | 0.00876 | 0.001 | 49.139
3.5 | 0.488 | 0.00793 | 0 | 61.534
4 | 0.545 | 0.00734 | 0 | 74.167
4.5 | 0.601 | 0.00679 | 0 | 88.616
5 | 0.658 | 0.00627 | 0 | 104.951
5.5 | 0.713 | 0.0062 | 0 | 114.961
6 | 0.766 | 0.00634 | -0.001 | 120.727
6.5 | 0.816 | 0.00635 | -0.001 | 128.446
7 | 0.863 | 0.00635 | -0.001 | 135.933
7.5 | 0.905 | 0.0069 | -0.001 | 131.164
8 | 0.943 | 0.00704 | -0.001 | 133.969
8.5 | 0.974 | 0.0072 | -0.002 | 135.182
9 | 0.999 | 0.0073 | -0.002 | 136.794
9.5 | 1.017 | 0.00743 | -0.002 | 136.893
10 | 1.028 | 0.00761 | -0.002 | 135.086
10.5 | 1.026 | 0.01119 | -0.003 | 91.716
11 | 1.005 | 0.01251 | -0.003 | 80.362
11.5 | 0.965 | 0.01557 | -0.003 | 61.948
12 | 0.902 | 0.02477 | -0.003 | 36.436
12.5 | 0.848 | 0.03543 | -0.003 | 23.943
13 | 0.797 | 0.04739 | -0.003 | 16.811
13.5 | 0.752 | 0.0569 | -0.003 | 13.213
14 | 0.708 | 0.06627 | -0.003 | 10.686
14.5 | 0.665 | 0.07598 | -0.003 | 8.756
15 | 0.626 | 0.08292 | -0.003 | 7.552

## 114. Re 12M Mach 0.00 (2)
BIGFOIL.COM POLAR EXPORT
NACA22107
NACA22107 |  |  |  | Cl Max: | 1.7755 | at alpha= | 17.5 | deg
XFOIL ncrit=9 |  |  |  | L/D Max: | 143.269 | at alpha= | 6 | deg
Re: | 12000000 |  |  | Cd Min: | 0.08153 | at alpha= | 19.5 | deg
Mach: | 0 |  |  | Cl=0 at alpha= | -0.7719 | deg
|  |  |  | @ Cl=0.1, Cd= | 0.0059227
|  |  |  | @ Cl=0.4, Cd= | 0.0045344
|  |  |  | @ Cl=0.6, Cd= | 0.0045855
alpha (deg) | Cl | Cd | Cm | Cl/Cd
-11 | -1.1022 | 0.01208 | -0.0069 | -91.2417
-10.5 | -1.0536 | 0.0115 | -0.0056 | -91.6174
-10 | -1.0052 | 0.01086 | -0.0043 | -92.5599
-9.5 | -0.9571 | 0.01026 | -0.0028 | -93.2846
-9 | -0.9089 | 0.00979 | -0.0012 | -92.8396
-8.5 | -0.8492 | 0.00948 | -0.0022 | -89.5781
-8 | -0.7889 | 0.00913 | -0.0033 | -86.4074
-7.5 | -0.7291 | 0.0086 | -0.0044 | -84.7791
-7 | -0.6681 | 0.00814 | -0.0056 | -82.0762
-6.5 | -0.6029 | 0.00758 | -0.0079 | -79.5383
-6 | -0.5533 | 0.00748 | -0.0064 | -73.9706
-5.5 | -0.5042 | 0.0072 | -0.0049 | -70.0278
-5 | -0.4546 | 0.00676 | -0.0035 | -67.2485
-4.5 | -0.4049 | 0.00635 | -0.0023 | -63.7638
-4 | -0.3519 | 0.006 | -0.0015 | -58.65
-3.5 | -0.2982 | 0.00591 | -0.001 | -50.4569
-3 | -0.2433 | 0.00591 | -0.0007 | -41.1675
-2 | -0.1346 | 0.00583 | 0.0001 | -23.0875
-1.5 | -0.08 | 0.00582 | 0.0005 | -13.7457
-1 | -0.025 | 0.00586 | 0.0008 | -4.2662
-0.5 | 0.0298 | 0.00589 | 0.0011 | 5.0594
0 | 0.085 | 0.00592 | 0.0013 | 14.3581
0.5 | 0.1403 | 0.00593 | 0.0015 | 23.6594
1 | 0.1957 | 0.00594 | 0.0017 | 32.9461
1.5 | 0.2512 | 0.00592 | 0.0019 | 42.4324
2 | 0.3017 | 0.00525 | 0.0028 | 57.4667
2.5 | 0.3528 | 0.00479 | 0.0036 | 73.6534
3 | 0.4045 | 0.00451 | 0.0044 | 89.6896
3.5 | 0.4549 | 0.00435 | 0.0057 | 104.5747
4 | 0.5086 | 0.00438 | 0.0062 | 116.1187
4.5 | 0.562 | 0.0045 | 0.0068 | 124.8889
5 | 0.6198 | 0.00463 | 0.0063 | 133.8661
5.5 | 0.6835 | 0.00489 | 0.0044 | 139.7751
6 | 0.7407 | 0.00517 | 0.0039 | 143.2689
6.5 | 0.8008 | 0.00559 | 0.0026 | 143.2558
7 | 0.8601 | 0.00616 | 0.0014 | 139.6266
7.5 | 0.9192 | 0.00674 | 0.0003 | 136.3798
8 | 0.9784 | 0.00721 | -0.0009 | 135.7004
8.5 | 1.0371 | 0.00769 | -0.0019 | 134.8635
9 | 1.0865 | 0.00819 | -0.0009 | 132.6618
9.5 | 1.1346 | 0.00862 | 0.0004 | 131.6241
10 | 1.1818 | 0.00919 | 0.0017 | 128.5963
11 | 1.2781 | 0.01025 | 0.0039 | 124.6927
11.5 | 1.3258 | 0.01087 | 0.0049 | 121.9687
12 | 1.3718 | 0.01168 | 0.0062 | 117.4486
12.5 | 1.4168 | 0.01256 | 0.0076 | 112.8025
13 | 1.4615 | 0.01338 | 0.0089 | 109.2302
13.5 | 1.5059 | 0.01415 | 0.0102 | 106.424
14.5 | 1.5903 | 0.01598 | 0.0131 | 99.5181
15 | 1.6306 | 0.01696 | 0.0148 | 96.1439
15.5 | 1.6685 | 0.01807 | 0.0166 | 92.3354
16 | 1.7028 | 0.01936 | 0.0189 | 87.9545
16.5 | 1.7345 | 0.02068 | 0.0213 | 83.8733
17 | 1.7597 | 0.0223 | 0.0244 | 78.9103
17.5 | 1.7755 | 0.02415 | 0.0284 | 73.5197
18 | 1.761 | 0.02873 | 0.032 | 61.2948
18.5 | 1.745 | 0.03507 | 0.0311 | 49.7576
19 | 1.7358 | 0.04257 | 0.0267 | 40.7752
19.5 | 1.5521 | 0.08153 | 0.002 | 19.0372

## 115. Re 12M Mach 0.10 (1)
BIGFOIL.COM POLAR EXPORT
NACA22107
NACA22107 |  |  |  | Cl Max: | 1.023 | at alpha= | 10 | deg
JavaFoil+Calcfoil stall+Eppler ext transition |  |  |  | L/D Max: | 135.593 | at alpha= | 7 | deg
Re: | 12000000 |  |  | Cd Min: | 0.00623 | at alpha= | 5.5 | deg
Mach: | 0.1 |  |  | Cl=0 at alpha= | -0.73276 | deg
|  |  |  | @ Cl=0.1, Cd= | 0.010447
|  |  |  | @ Cl=0.4, Cd= | 0.0093533
|  |  |  | @ Cl=0.6, Cd= | 0.08695
alpha (deg) | Cl | Cd | Cm | Cl/Cd
-12.5 | -0.269 | 0.07946 | 0.002 | -3.383
-12 | -0.287 | 0.07526 | 0.002 | -3.816
-11.5 | -0.306 | 0.07095 | 0.002 | -4.31
-11 | -0.324 | 0.0673 | 0.002 | -4.82
-10.5 | -0.343 | 0.06365 | 0.002 | -5.383
-10 | -0.36 | 0.06047 | 0.002 | -5.952
-9.5 | -0.373 | 0.05708 | 0.002 | -6.543
-9 | -0.385 | 0.05388 | 0.002 | -7.139
-8.5 | -0.393 | 0.05096 | 0.002 | -7.713
-8 | -0.398 | 0.04829 | 0.002 | -8.247
-7.5 | -0.4 | 0.04571 | 0.002 | -8.743
-7 | -0.397 | 0.04333 | 0.002 | -9.154
-6.5 | -0.389 | 0.04115 | 0.002 | -9.451
-6 | -0.376 | 0.039 | 0.002 | -9.647
-5.5 | -0.358 | 0.03701 | 0.001 | -9.685
-5 | -0.336 | 0.03506 | 0.001 | -9.579
-4.5 | -0.309 | 0.03357 | 0.001 | -9.191
-4 | -0.277 | 0.03151 | 0.001 | -8.806
-3.5 | -0.298 | 0.00831 | 0.003 | -35.906
-3 | -0.25 | 0.00896 | 0.002 | -27.912
-2.5 | -0.198 | 0.00877 | 0.002 | -22.625
-2 | -0.144 | 0.00868 | 0.002 | -16.6
-1.5 | -0.088 | 0.00853 | 0.002 | -10.328
-1 | -0.031 | 0.00966 | 0.002 | -3.215
-0.5 | 0.027 | 0.01056 | 0.002 | 2.529
0 | 0.085 | 0.01015 | 0.002 | 8.362
0.5 | 0.143 | 0.0113 | 0.001 | 12.667
1 | 0.201 | 0.01082 | 0.001 | 18.603
1.5 | 0.259 | 0.01055 | 0.001 | 24.58
2 | 0.317 | 0.01021 | 0.001 | 31.069
2.5 | 0.375 | 0.00978 | 0.001 | 38.343
3 | 0.433 | 0.00879 | 0.001 | 49.201
3.5 | 0.49 | 0.00795 | 0 | 61.63
4 | 0.547 | 0.00737 | 0 | 74.297
4.5 | 0.604 | 0.00681 | 0 | 88.78
5 | 0.661 | 0.00629 | 0 | 105.088
5.5 | 0.716 | 0.00623 | 0 | 115.082
6 | 0.769 | 0.00637 | -0.001 | 120.804
6.5 | 0.82 | 0.00638 | -0.001 | 128.443
7 | 0.867 | 0.00639 | -0.001 | 135.593
7.5 | 0.909 | 0.00695 | -0.001 | 130.745
8 | 0.945 | 0.00709 | -0.001 | 133.244
8.5 | 0.975 | 0.00726 | -0.002 | 134.311
9 | 0.999 | 0.00737 | -0.002 | 135.529
9.5 | 1.015 | 0.00752 | -0.002 | 134.857
10 | 1.023 | 0.00776 | -0.002 | 131.822
10.5 | 1.016 | 0.01145 | -0.003 | 88.746
11 | 0.987 | 0.01312 | -0.003 | 75.17
11.5 | 0.934 | 0.01796 | -0.003 | 52.002
12 | 0.87 | 0.02848 | -0.003 | 30.544
12.5 | 0.813 | 0.03979 | -0.003 | 20.436
13 | 0.76 | 0.05157 | -0.003 | 14.73
13.5 | 0.712 | 0.06094 | -0.003 | 11.676
14 | 0.663 | 0.07123 | -0.003 | 9.314
14.5 | 0.619 | 0.07888 | -0.003 | 7.85
15 | 0.576 | 0.08695 | -0.003 | 6.622

## 116. Re 12M Mach 0.10 (2)
BIGFOIL.COM POLAR EXPORT
NACA22107
NACA22107 |  |  |  | Cl Max: | 1.7528 | at alpha= | 17.5 | deg
XFOIL ncrit=9 |  |  |  | L/D Max: | 143.661 | at alpha= | 6 | deg
Re: | 12000000 |  |  | Cd Min: | 0.15801 | at alpha= | 20 | deg
Mach: | 0.1 |  |  | Cl=0 at alpha= | -0.77174 | deg
|  |  |  | @ Cl=0.1, Cd= | 0.0059226
|  |  |  | @ Cl=0.4, Cd= | 0.0045554
|  |  |  | @ Cl=0.6, Cd= | 0.004587
alpha (deg) | Cl | Cd | Cm | Cl/Cd
-10.5 | -1.0605 | 0.01278 | -0.0081 | -82.9812
-10 | -1.013 | 0.01168 | -0.0064 | -86.7295
-9.5 | -0.9646 | 0.01087 | -0.0046 | -88.7397
-9 | -0.9159 | 0.01029 | -0.0028 | -89.0087
-8.5 | -0.8565 | 0.00991 | -0.0033 | -86.4279
-8 | -0.7953 | 0.00952 | -0.0043 | -83.5399
-7.5 | -0.7347 | 0.00893 | -0.0052 | -82.2732
-6.5 | -0.6067 | 0.00782 | -0.0086 | -77.5831
-6 | -0.5566 | 0.00771 | -0.007 | -72.192
-5.5 | -0.5071 | 0.00738 | -0.0054 | -68.7127
-5 | -0.4568 | 0.00697 | -0.004 | -65.538
-4.5 | -0.4073 | 0.00643 | -0.0026 | -63.3437
-4 | -0.3541 | 0.00605 | -0.0017 | -58.5289
-3.5 | -0.3001 | 0.00592 | -0.0011 | -50.6926
-3 | -0.2449 | 0.00592 | -0.0008 | -41.3682
-2 | -0.1354 | 0.00584 | 0.0001 | -23.1849
-1.5 | -0.0804 | 0.00583 | 0.0005 | -13.7907
-1 | -0.0252 | 0.00587 | 0.0008 | -4.293
-0.5 | 0.03 | 0.0059 | 0.0011 | 5.0847
0 | 0.0855 | 0.00592 | 0.0013 | 14.4426
0.5 | 0.1412 | 0.00593 | 0.0015 | 23.8111
1 | 0.1969 | 0.00595 | 0.0017 | 33.0924
1.5 | 0.2527 | 0.00593 | 0.0019 | 42.6138
2 | 0.3035 | 0.00525 | 0.0028 | 57.8095
2.5 | 0.3549 | 0.00479 | 0.0037 | 74.0919
3 | 0.4068 | 0.00452 | 0.0045 | 90
3.5 | 0.4576 | 0.00435 | 0.0058 | 105.1954
4 | 0.5116 | 0.00439 | 0.0064 | 116.5376
4.5 | 0.5654 | 0.00451 | 0.007 | 125.3659
5 | 0.6238 | 0.00464 | 0.0065 | 134.4397
5.5 | 0.688 | 0.0049 | 0.0045 | 140.4082
6 | 0.7456 | 0.00519 | 0.0041 | 143.6609
6.5 | 0.8062 | 0.00563 | 0.0029 | 143.1972
7 | 0.8661 | 0.0062 | 0.0018 | 139.6935
7.5 | 0.9257 | 0.00678 | 0.0007 | 136.5339
8 | 0.9855 | 0.00728 | -0.0004 | 135.3709
8.5 | 1.0448 | 0.00776 | -0.0014 | 134.6392
9 | 1.0944 | 0.00827 | -0.0002 | 132.3337
9.5 | 1.143 | 0.00873 | 0.0012 | 130.9278
10 | 1.1906 | 0.00933 | 0.0027 | 127.6099
10.5 | 1.2394 | 0.00986 | 0.0039 | 125.6998
11 | 1.2884 | 0.01042 | 0.005 | 123.6468
11.5 | 1.3361 | 0.01114 | 0.0063 | 119.9372
12 | 1.3826 | 0.012 | 0.0077 | 115.2167
12.5 | 1.4276 | 0.01297 | 0.0093 | 110.0694
13.5 | 1.518 | 0.0146 | 0.0123 | 103.9726
14 | 1.561 | 0.01556 | 0.0139 | 100.3213
14.5 | 1.6023 | 0.01662 | 0.0158 | 96.4079
15 | 1.642 | 0.01773 | 0.0177 | 92.6114
15.5 | 1.6783 | 0.01903 | 0.02 | 88.1923
16 | 1.71 | 0.02055 | 0.0228 | 83.2117
16.5 | 1.735 | 0.02238 | 0.026 | 77.5246
17 | 1.7446 | 0.02483 | 0.0307 | 70.2618
17.5 | 1.7528 | 0.02764 | 0.0335 | 63.4153
18 | 1.7095 | 0.03695 | 0.0318 | 46.2652
18.5 | 1.6663 | 0.0509 | 0.0219 | 32.7367
19 | 1.573 | 0.07466 | 0.0069 | 21.0688
19.5 | 1.2698 | 0.13391 | -0.026 | 9.4825
20 | 1.1851 | 0.15801 | -0.0391 | 7.5002

## 117. Re 12M Mach 0.25 (1)
BIGFOIL.COM POLAR EXPORT
NACA22107
NACA22107 |  |  |  | Cl Max: | 0.989 | at alpha= | 9 | deg
JavaFoil+Calcfoil stall+Eppler ext transition |  |  |  | L/D Max: | 133.382 | at alpha= | 7 | deg
Re: | 12000000 |  |  | Cd Min: | 0.00636 | at alpha= | 5.5 | deg
Mach: | 0.25 |  |  | Cl=0 at alpha= | -0.72881 | deg
|  |  |  | @ Cl=0.1, Cd= | 0.010574
|  |  |  | @ Cl=0.4, Cd= | 0.08701
|  |  |  | @ Cl=0.6, Cd= | 0.08701
alpha (deg) | Cl | Cd | Cm | Cl/Cd
-11 | -0.057 | 0.06829 | 0.002 | -0.834
-10.5 | -0.054 | 0.06469 | 0.002 | -0.838
-10 | -0.11 | 0.06097 | 0.002 | -1.8
-9.5 | -0.171 | 0.05769 | 0.002 | -2.972
-9 | -0.217 | 0.05472 | 0.002 | -3.966
-8.5 | -0.256 | 0.0516 | 0.002 | -4.955
-8 | -0.288 | 0.04888 | 0.002 | -5.897
-7.5 | -0.314 | 0.04623 | 0.002 | -6.797
-7 | -0.333 | 0.04374 | 0.002 | -7.612
-6.5 | -0.344 | 0.04156 | 0.002 | -8.267
-6 | -0.346 | 0.03938 | 0.002 | -8.786
-5.5 | -0.34 | 0.03766 | 0.001 | -9.026
-5 | -0.326 | 0.03565 | 0.001 | -9.143
-4.5 | -0.305 | 0.03397 | 0.001 | -8.967
-4 | -0.277 | 0.03261 | 0.001 | -8.487
-3.5 | -0.245 | 0.02997 | 0.002 | -8.166
-3 | -0.254 | 0.00832 | 0.003 | -30.559
-2.5 | -0.203 | 0.00893 | 0.002 | -22.695
-2 | -0.148 | 0.00874 | 0.002 | -16.881
-1.5 | -0.09 | 0.00865 | 0.002 | -10.443
-1 | -0.032 | 0.00885 | 0.002 | -3.604
-0.5 | 0.027 | 0.01073 | 0.002 | 2.557
0 | 0.087 | 0.01031 | 0.002 | 8.463
0.5 | 0.147 | 0.01153 | 0.001 | 12.756
1 | 0.207 | 0.01102 | 0.001 | 18.773
1.5 | 0.266 | 0.01072 | 0.001 | 24.848
2 | 0.326 | 0.01032 | 0.001 | 31.569
2.5 | 0.385 | 0.00996 | 0.001 | 38.673
3 | 0.444 | 0.0091 | 0.001 | 48.861
3.5 | 0.503 | 0.0081 | 0 | 62.183
4 | 0.562 | 0.0075 | 0 | 74.993
4.5 | 0.621 | 0.00692 | 0 | 89.645
5 | 0.679 | 0.00649 | 0 | 104.484
5.5 | 0.735 | 0.00636 | 0 | 115.629
6 | 0.789 | 0.00652 | -0.001 | 120.961
6.5 | 0.839 | 0.00656 | -0.001 | 127.848
7 | 0.885 | 0.00663 | -0.001 | 133.382
7.5 | 0.924 | 0.00734 | -0.001 | 125.884
8 | 0.955 | 0.00741 | -0.001 | 128.92
8.5 | 0.977 | 0.00757 | -0.002 | 129.048
9 | 0.989 | 0.00783 | -0.002 | 126.253
9.5 | 0.986 | 0.01081 | -0.002 | 91.224
10 | 0.962 | 0.0121 | -0.002 | 79.516
10.5 | 0.905 | 0.01575 | -0.002 | 57.479
11 | 0.819 | 0.02512 | -0.003 | 32.608
11.5 | 0.726 | 0.04043 | -0.003 | 17.943
12 | 0.64 | 0.05284 | -0.003 | 12.111
12.5 | 0.554 | 0.06284 | -0.003 | 8.823
13 | 0.465 | 0.07264 | -0.003 | 6.402
13.5 | 0.373 | 0.07949 | -0.003 | 4.693
14 | 0.272 | 0.08701 | -0.003 | 3.13

## 118. Re 12M Mach 0.25 (2)
BIGFOIL.COM POLAR EXPORT
NACA22107
NACA22107 |  |  |  | Cl Max: | 1.5846 | at alpha= | 14 | deg
XFOIL ncrit=9 |  |  |  | L/D Max: | 145.811 | at alpha= | 6 | deg
Re: | 12000000 |  |  | Cd Min: | 0.17687 | at alpha= | 19 | deg
Mach: | 0.25 |  |  | Cl=0 at alpha= | -0.77193 | deg
|  |  |  | @ Cl=0.1, Cd= | 0.00594
|  |  |  | @ Cl=0.4, Cd= | 0.0046525
|  |  |  | @ Cl=0.6, Cd= | 0.0046125
alpha (deg) | Cl | Cd | Cm | Cl/Cd
-10.5 | -0.6095 | 0.11732 | 0.0245 | -5.1952
-9.5 | -0.5892 | 0.10396 | 0.0185 | -5.6676
-9 | -0.5807 | 0.09684 | 0.0151 | -5.9965
-8.5 | -0.5718 | 0.08954 | 0.0113 | -6.386
-7 | -0.6317 | 0.0353 | -0.0155 | -17.8952
-6.5 | -0.5672 | 0.02874 | -0.0202 | -19.7356
-6 | -0.5295 | 0.0259 | -0.0169 | -20.444
-5.5 | -0.4879 | 0.02254 | -0.0142 | -21.646
-5 | -0.4682 | 0.00861 | -0.007 | -54.3786
-4.5 | -0.4197 | 0.00707 | -0.0047 | -59.3635
-4 | -0.3662 | 0.00632 | -0.0031 | -57.943
-3.5 | -0.3107 | 0.00601 | -0.002 | -51.6972
-3 | -0.2534 | 0.00595 | -0.0014 | -42.5882
-2.5 | -0.1962 | 0.00594 | -0.0009 | -33.0303
-2 | -0.1398 | 0.0059 | -0.0002 | -23.6949
-1.5 | -0.083 | 0.00585 | 0.0003 | -14.188
-0.5 | 0.031 | 0.00593 | 0.0011 | 5.2277
0 | 0.0884 | 0.00594 | 0.0014 | 14.8822
0.5 | 0.1459 | 0.00594 | 0.0017 | 24.5623
1 | 0.2033 | 0.00596 | 0.0019 | 34.1107
2 | 0.3134 | 0.00529 | 0.0031 | 59.2439
2.5 | 0.3663 | 0.00481 | 0.0041 | 76.1538
3 | 0.4198 | 0.00456 | 0.0051 | 92.0614
3.5 | 0.4723 | 0.00438 | 0.0065 | 107.8311
4 | 0.5281 | 0.00443 | 0.0072 | 119.2099
4.5 | 0.5843 | 0.00456 | 0.0079 | 128.136
5.5 | 0.7128 | 0.00499 | 0.0056 | 142.8457
6 | 0.7728 | 0.0053 | 0.0055 | 145.8113
6.5 | 0.8366 | 0.00576 | 0.0044 | 145.2431
7 | 0.899 | 0.0065 | 0.0036 | 138.3077
7.5 | 0.9621 | 0.00711 | 0.0029 | 135.3165
8 | 1.0255 | 0.00765 | 0.0021 | 134.0523
8.5 | 1.0878 | 0.00822 | 0.0017 | 132.3358
9 | 1.1388 | 0.00874 | 0.0039 | 130.2975
9.5 | 1.1897 | 0.00941 | 0.0061 | 126.4293
10 | 1.2417 | 0.01001 | 0.0081 | 124.046
10.5 | 1.2936 | 0.01075 | 0.0101 | 120.3349
11 | 1.3446 | 0.01166 | 0.0123 | 115.3173
11.5 | 1.3934 | 0.01286 | 0.0148 | 108.3515
12 | 1.4414 | 0.0141 | 0.0174 | 102.227
12.5 | 1.4869 | 0.01553 | 0.0203 | 95.7437
13 | 1.5298 | 0.01713 | 0.0234 | 89.3053
13.5 | 1.5646 | 0.01937 | 0.0273 | 80.7744
14 | 1.5846 | 0.02264 | 0.032 | 69.9912
14.5 | 1.5785 | 0.02692 | 0.0383 | 58.6367
15 | 1.5434 | 0.03432 | 0.0392 | 44.9709
15.5 | 1.5111 | 0.04745 | 0.0279 | 31.8462
16 | 1.4292 | 0.07043 | 0.0122 | 20.2925
16.5 | 1.329 | 0.09251 | -0.0005 | 14.366
17 | 1.2347 | 0.11458 | -0.0136 | 10.7759
17.5 | 1.142 | 0.13884 | -0.0277 | 8.2253
18 | 1.1328 | 0.14838 | -0.0324 | 7.6345
18.5 | 1.1031 | 0.16241 | -0.04 | 6.7921
19 | 1.0733 | 0.17687 | -0.0479 | 6.0683

## 119. Re 12M Mach 0.50 (1)
BIGFOIL.COM POLAR EXPORT
NACA22107
NACA22107 |  |  |  | Cl Max: | 1.147 | at alpha= | 20 | deg
JavaFoil+Calcfoil stall+Eppler ext transition |  |  |  | L/D Max: | 119.365 | at alpha= | 6 | deg
Re: | 12000000 |  |  | Cd Min: | 0.00716 | at alpha= | 5.5 | deg
Mach: | 0.5 |  |  | Cl=0 at alpha= | -0.73485 | deg
|  |  |  | @ Cl=0.1, Cd= | 0.0090169
|  |  |  | @ Cl=0.4, Cd= | 0.0090855
|  |  |  | @ Cl=0.6, Cd= | 0.008348
alpha (deg) | Cl | Cd | Cm | Cl/Cd
-20 | -1.013 | 0.10791 | 0.004 | -9.386
-19.5 | -1.103 | 0.03055 | 0.005 | -36.098
-19 | -1.1 | 0.02155 | 0.005 | -51.047
-18.5 | -0.905 | 0.12614 | 0.003 | -7.177
-18 | -0.885 | 0.11606 | 0.003 | -7.622
-17.5 | -1.012 | 0.02041 | 0.005 | -49.608
-17 | -1.002 | 0.01588 | 0.005 | -63.131
-16.5 | -0.807 | 0.10678 | 0.003 | -7.556
-16 | -0.784 | 0.09984 | 0.003 | -7.851
-15.5 | -0.915 | 0.01448 | 0.005 | -63.206
-15 | -0.895 | 0.01265 | 0.005 | -70.773
-14.5 | -0.708 | 0.0888 | 0.003 | -7.972
-14 | -0.683 | 0.08393 | 0.003 | -8.141
-13.5 | -0.806 | 0.01137 | 0.005 | -70.951
-13 | -0.633 | 0.07754 | 0.003 | -8.161
-12.5 | -0.608 | 0.07315 | 0.003 | -8.308
-12 | -0.583 | 0.06889 | 0.003 | -8.462
-11.5 | -0.687 | 0.00898 | 0.005 | -76.465
-11 | -0.531 | 0.06382 | 0.003 | -8.328
-10.5 | -0.506 | 0.05995 | 0.003 | -8.448
-10 | -0.481 | 0.05627 | 0.002 | -8.554
-9.5 | -0.455 | 0.05549 | 0.002 | -8.196
-9 | -0.43 | 0.05203 | 0.002 | -8.254
-8.5 | -0.404 | 0.04861 | 0.002 | -8.318
-8 | -0.379 | 0.04579 | 0.002 | -8.275
-7.5 | -0.352 | 0.04517 | 0.002 | -7.801
-7 | -0.327 | 0.04241 | 0.002 | -7.708
-6.5 | -0.301 | 0.04126 | 0.002 | -7.29
-6 | -0.275 | 0.03919 | 0.002 | -7.017
-5.5 | -0.249 | 0.03689 | 0.002 | -6.758
-5 | -0.223 | 0.03588 | 0.002 | -6.221
-4.5 | -0.197 | 0.03431 | 0.002 | -5.748
-4 | -0.171 | 0.0333 | 0.001 | -5.14
-3.5 | -0.145 | 0.03233 | 0.001 | -4.488
-3 | -0.201 | 0.03159 | 0.001 | -6.364
-2.5 | -0.173 | 0.03027 | 0.001 | -5.71
-2 | -0.161 | 0.00864 | 0.003 | -18.595
-1.5 | -0.1 | 0.00954 | 0.002 | -10.453
-1 | -0.035 | 0.00938 | 0.002 | -3.776
-0.5 | 0.031 | 0.00915 | 0.002 | 3.341
0 | 0.097 | 0.00893 | 0.002 | 10.902
0.5 | 0.164 | 0.01087 | 0.002 | 15.116
1 | 0.231 | 0.01187 | 0.001 | 19.462
1.5 | 0.297 | 0.00964 | 0.001 | 30.869
2 | 0.364 | 0.00926 | 0.001 | 39.302
2.5 | 0.43 | 0.00894 | 0.001 | 48.105
3 | 0.496 | 0.01 | 0.001 | 49.585
3.5 | 0.561 | 0.00881 | 0 | 63.681
4 | 0.626 | 0.00804 | 0 | 77.835
4.5 | 0.69 | 0.00749 | 0 | 92.148
5 | 0.754 | 0.00734 | 0 | 102.711
5.5 | 0.814 | 0.00716 | 0 | 113.747
6 | 0.867 | 0.00726 | -0.001 | 119.365
6.5 | 0.908 | 0.00765 | -0.001 | 118.616
7 | 0.928 | 0.00879 | -0.001 | 105.572
7.5 | 0.878 | 0.01122 | -0.001 | 78.244
8 | 0.556 | 0.01481 | -0.002 | 37.534
8.5 | 0.55 | 0.02694 | -0.002 | 20.411
9 | 0.556 | 0.04009 | -0.002 | 13.88
9.5 | 0.575 | 0.04908 | -0.002 | 11.706
10 | 0.597 | 0.05575 | -0.002 | 10.716
10.5 | 0.622 | 0.06138 | -0.002 | 10.141
11 | 0.649 | 0.06608 | -0.002 | 9.815
11.5 | 0.676 | 0.06929 | -0.002 | 9.759
12 | 0.705 | 0.0718 | -0.003 | 9.814
12.5 | 0.734 | 0.07352 | -0.003 | 9.979
13 | 0.765 | 0.07304 | -0.003 | 10.475
13.5 | 0.781 | 0.0904 | -0.003 | 8.642
14 | 0.816 | 0.085 | -0.003 | 9.595
14.5 | 0.836 | 0.09987 | -0.003 | 8.375
15 | 0.865 | 0.10499 | -0.003 | 8.241
15.5 | 0.893 | 0.11142 | -0.004 | 8.015
16 | 0.92 | 0.12075 | -0.004 | 7.616
16.5 | 0.946 | 0.1325 | -0.004 | 7.143
17 | 0.977 | 0.13158 | -0.004 | 7.422
17.5 | 1.003 | 0.14821 | -0.004 | 6.765
18 | 1.034 | 0.14321 | -0.005 | 7.218
18.5 | 1.061 | 0.15734 | -0.005 | 6.741
19 | 1.088 | 0.17339 | -0.005 | 6.274
19.5 | 1.116 | 0.18222 | -0.005 | 6.125
20 | 1.147 | 0.17391 | -0.005 | 6.593

## 120. Re 12M Mach 0.50 (2)
BIGFOIL.COM POLAR EXPORT
NACA22107
NACA22107 |  |  |  | Cl Max: | 1.1421 | at alpha= | 7.5 | deg
XFOIL ncrit=9 |  |  |  | L/D Max: | 153.556 | at alpha= | 5.5 | deg
Re: | 12000000 |  |  | Cd Min: | 0.22357 | at alpha= | -16.5 | deg
Mach: | 0.5 |  |  | Cl=0 at alpha= | -0.77489 | deg
|  |  |  | @ Cl=0.1, Cd= | 0.0060202
|  |  |  | @ Cl=0.4, Cd= | 0.0051049
|  |  |  | @ Cl=0.6, Cd= | 0.0046443
alpha (deg) | Cl | Cd | Cm | Cl/Cd
-16.5 | -0.7742 | 0.22357 | 0.0664 | -3.4629
-16 | -0.7558 | 0.21594 | 0.0629 | -3.5
-15.5 | -0.7366 | 0.20851 | 0.0598 | -3.5327
-15 | -0.7184 | 0.20076 | 0.0565 | -3.5784
-14.5 | -0.7009 | 0.19295 | 0.0532 | -3.6325
-14 | -0.6843 | 0.18494 | 0.05 | -3.7001
-13.5 | -0.6678 | 0.1772 | 0.0469 | -3.7686
-13 | -0.6522 | 0.16919 | 0.0438 | -3.8548
-12.5 | -0.6392 | 0.16079 | 0.0405 | -3.9754
-12 | -0.6259 | 0.15263 | 0.0375 | -4.1008
-11.5 | -0.6138 | 0.14403 | 0.0343 | -4.2616
-11 | -0.6026 | 0.13578 | 0.0314 | -4.4381
-10.5 | -0.5924 | 0.12729 | 0.0282 | -4.6539
-10 | -0.5821 | 0.11922 | 0.0253 | -4.8826
-9.5 | -0.5686 | 0.11239 | 0.0225 | -5.0592
-9 | -0.5559 | 0.10528 | 0.0195 | -5.2802
-8.5 | -0.5441 | 0.09765 | 0.0163 | -5.5719
-8 | -0.5372 | 0.08952 | 0.0124 | -6.0009
-7 | -0.4554 | 0.0681 | -0.0195 | -6.6872
-6.5 | -0.4741 | 0.06136 | -0.0223 | -7.7265
-6 | -0.4769 | 0.05256 | -0.0255 | -9.0734
-5.5 | -0.4617 | 0.04515 | -0.0259 | -10.2259
-5 | -0.4387 | 0.03739 | -0.0246 | -11.7331
-4.5 | -0.408 | 0.02955 | -0.0215 | -13.8071
-4 | -0.3688 | 0.02272 | -0.0171 | -16.2324
-3.5 | -0.3168 | 0.01899 | -0.0138 | -16.6825
-2.5 | -0.2227 | 0.00662 | -0.0041 | -33.6405
-2 | -0.1591 | 0.00626 | -0.0021 | -25.4153
-1.5 | -0.0946 | 0.00607 | -0.0007 | -15.5848
-1 | -0.0294 | 0.00603 | 0.0004 | -4.8756
-0.5 | 0.0359 | 0.00603 | 0.0012 | 5.9536
0 | 0.1013 | 0.00602 | 0.0018 | 16.8272
0.5 | 0.1667 | 0.00601 | 0.0024 | 27.7371
1 | 0.2322 | 0.00602 | 0.0028 | 38.5714
1.5 | 0.2978 | 0.00604 | 0.0033 | 49.3046
2 | 0.3583 | 0.00545 | 0.0046 | 65.7431
2.5 | 0.4175 | 0.00496 | 0.0062 | 84.1734
3 | 0.479 | 0.0047 | 0.0078 | 101.9149
3.5 | 0.5389 | 0.00455 | 0.0101 | 118.4396
4 | 0.6037 | 0.00465 | 0.0117 | 129.828
4.5 | 0.6716 | 0.0048 | 0.0128 | 139.9167
5 | 0.748 | 0.00505 | 0.0126 | 148.1188
5.5 | 0.8292 | 0.0054 | 0.0117 | 153.5556
6.5 | 0.9795 | 0.0068 | 0.0137 | 144.0441
7 | 1.0593 | 0.0077 | 0.0148 | 137.5714
7.5 | 1.1421 | 0.0085 | 0.0165 | 134.3647

## 121. Re 14M Mach 0.00 (1)
BIGFOIL.COM POLAR EXPORT
NACA22107
NACA22107 |  |  |  | Cl Max: | 1.028 | at alpha= | 10 | deg
JavaFoil+Calcfoil stall+Eppler ext transition |  |  |  | L/D Max: | 139.188 | at alpha= | 9.5 | deg
Re: | 14000000 |  |  | Cd Min: | 0.00619 | at alpha= | 5.5 | deg
Mach: | 0 |  |  | Cl=0 at alpha= | -0.73276 | deg
|  |  |  | @ Cl=0.1, Cd= | 0.011435
|  |  |  | @ Cl=0.4, Cd= | 0.0092438
|  |  |  | @ Cl=0.6, Cd= | 0.0067798
alpha (deg) | Cl | Cd | Cm | Cl/Cd
-13 | -0.289 | 0.08299 | 0.002 | -3.486
-12.5 | -0.305 | 0.07862 | 0.002 | -3.884
-12 | -0.322 | 0.07461 | 0.002 | -4.312
-11.5 | -0.338 | 0.07057 | 0.002 | -4.79
-11 | -0.354 | 0.06681 | 0.002 | -5.3
-10.5 | -0.37 | 0.06333 | 0.002 | -5.836
-10 | -0.384 | 0.06002 | 0.002 | -6.397
-9.5 | -0.395 | 0.05691 | 0.002 | -6.934
-9 | -0.403 | 0.0535 | 0.002 | -7.532
-8.5 | -0.408 | 0.05077 | 0.002 | -8.044
-8 | -0.411 | 0.04794 | 0.002 | -8.569
-7.5 | -0.409 | 0.04548 | 0.002 | -9.001
-7 | -0.404 | 0.04303 | 0.002 | -9.392
-6.5 | -0.394 | 0.04086 | 0.002 | -9.649
-6 | -0.38 | 0.03874 | 0.002 | -9.804
-5.5 | -0.361 | 0.03669 | 0.002 | -9.831
-5 | -0.337 | 0.03508 | 0.002 | -9.609
-4.5 | -0.309 | 0.03309 | 0.002 | -9.346
-4 | -0.342 | 0.00834 | 0.003 | -41.056
-3.5 | -0.298 | 0.00819 | 0.003 | -36.318
-3 | -0.249 | 0.00882 | 0.002 | -28.251
-2.5 | -0.198 | 0.00864 | 0.002 | -22.871
-2 | -0.143 | 0.00854 | 0.002 | -16.79
-1.5 | -0.088 | 0.00868 | 0.002 | -10.104
-1 | -0.031 | 0.0107 | 0.002 | -2.889
-0.5 | 0.027 | 0.01025 | 0.002 | 2.593
0 | 0.084 | 0.01157 | 0.002 | 7.3
0.5 | 0.142 | 0.01108 | 0.001 | 12.861
1 | 0.2 | 0.01229 | 0.001 | 16.297
1.5 | 0.258 | 0.01047 | 0.001 | 24.653
2 | 0.316 | 0.01012 | 0.001 | 31.191
2.5 | 0.373 | 0.0097 | 0.001 | 38.456
3 | 0.431 | 0.00872 | 0.001 | 49.381
3.5 | 0.488 | 0.0079 | 0 | 61.734
4 | 0.545 | 0.00732 | 0 | 74.413
4.5 | 0.601 | 0.00677 | 0 | 88.786
5 | 0.658 | 0.00626 | 0 | 105.144
5.5 | 0.713 | 0.00619 | 0 | 115.12
6 | 0.766 | 0.00633 | -0.001 | 120.903
6.5 | 0.816 | 0.00635 | -0.001 | 128.506
7 | 0.863 | 0.00637 | -0.001 | 135.429
7.5 | 0.905 | 0.00677 | -0.001 | 133.704
8 | 0.943 | 0.00695 | -0.001 | 135.657
8.5 | 0.974 | 0.0071 | -0.002 | 137.123
9 | 0.999 | 0.00719 | -0.002 | 139.018
9.5 | 1.017 | 0.00731 | -0.002 | 139.188
10 | 1.028 | 0.00747 | -0.002 | 137.604
10.5 | 1.027 | 0.01038 | -0.003 | 99.004
11 | 1.009 | 0.01201 | -0.003 | 84.031
11.5 | 0.971 | 0.01456 | -0.003 | 66.677
12 | 0.912 | 0.02183 | -0.003 | 41.791
12.5 | 0.857 | 0.03186 | -0.003 | 26.89
13 | 0.803 | 0.04391 | -0.003 | 18.279
13.5 | 0.756 | 0.05373 | -0.003 | 14.074
14 | 0.71 | 0.06424 | -0.003 | 11.058
14.5 | 0.668 | 0.07352 | -0.003 | 9.079
15 | 0.628 | 0.08063 | -0.003 | 7.788

## 122. Re 14M Mach 0.00 (2)
BIGFOIL.COM POLAR EXPORT
NACA22107
NACA22107 |  |  |  | Cl Max: | 1.7922 | at alpha= | 17.5 | deg
XFOIL ncrit=9 |  |  |  | L/D Max: | 145.917 | at alpha= | 6 | deg
Re: | 14000000 |  |  | Cd Min: | 0.07022 | at alpha= | 19.5 | deg
Mach: | 0 |  |  | Cl=0 at alpha= | -0.76818 | deg
|  |  |  | @ Cl=0.1, Cd= | 0.0057927
|  |  |  | @ Cl=0.4, Cd= | 0.0046338
|  |  |  | @ Cl=0.6, Cd= | 0.004496
alpha (deg) | Cl | Cd | Cm | Cl/Cd
-11.5 | -1.1398 | 0.01521 | -0.0093 | -74.9375
-11 | -1.1069 | 0.01137 | -0.0062 | -97.3527
-10.5 | -1.0589 | 0.01065 | -0.0048 | -99.4272
-10 | -1.0105 | 0.01004 | -0.0034 | -100.6474
-9.5 | -0.9628 | 0.00948 | -0.0018 | -101.5612
-9 | -0.9065 | 0.00898 | -0.0021 | -100.9465
-8.5 | -0.8468 | 0.00861 | -0.0031 | -98.3508
-8 | -0.7868 | 0.00822 | -0.0041 | -95.7178
-7.5 | -0.7278 | 0.00774 | -0.0049 | -94.031
-7 | -0.66 | 0.0073 | -0.0078 | -90.411
-6.5 | -0.6108 | 0.00702 | -0.0062 | -87.0085
-6 | -0.5595 | 0.00691 | -0.0051 | -80.9696
-5.5 | -0.5092 | 0.00672 | -0.0039 | -75.7738
-5 | -0.4581 | 0.00655 | -0.0029 | -69.9389
-4.5 | -0.4059 | 0.00635 | -0.0021 | -63.9213
-4 | -0.3528 | 0.00601 | -0.0014 | -58.7022
-3.5 | -0.2993 | 0.00581 | -0.0008 | -51.5146
-3 | -0.2444 | 0.00579 | -0.0005 | -42.2107
-2.5 | -0.1897 | 0.00579 | -0.0002 | -32.7634
-2 | -0.1352 | 0.00576 | 0.0002 | -23.4722
-1.5 | -0.0805 | 0.00573 | 0.0006 | -14.0489
-1 | -0.0255 | 0.00578 | 0.0008 | -4.4118
-0.5 | 0.0295 | 0.00578 | 0.0011 | 5.1038
0 | 0.0849 | 0.00579 | 0.0013 | 14.6632
0.5 | 0.1404 | 0.0058 | 0.0015 | 24.2069
1 | 0.1958 | 0.00581 | 0.0017 | 33.7005
1.5 | 0.2514 | 0.0058 | 0.0018 | 43.3448
2 | 0.3029 | 0.00525 | 0.0026 | 57.6952
3 | 0.4069 | 0.00459 | 0.004 | 88.6492
3.5 | 0.4576 | 0.00432 | 0.0051 | 105.9259
4 | 0.5115 | 0.00435 | 0.0056 | 117.5862
4.5 | 0.5645 | 0.00443 | 0.0062 | 127.4266
5 | 0.6183 | 0.00453 | 0.0067 | 136.4901
5.5 | 0.6771 | 0.00478 | 0.0059 | 141.6527
6 | 0.7398 | 0.00507 | 0.0041 | 145.9172
6.5 | 0.7963 | 0.00546 | 0.0037 | 145.8425
7 | 0.8557 | 0.00603 | 0.0025 | 141.9071
7.5 | 0.9146 | 0.00656 | 0.0014 | 139.4207
8 | 0.9737 | 0.00703 | 0.0003 | 138.5064
8.5 | 1.0326 | 0.00748 | -0.0008 | 138.0481
9 | 1.0894 | 0.00797 | -0.0015 | 136.6876
9.5 | 1.1372 | 0.00841 | -0.0001 | 135.22
10 | 1.1844 | 0.00897 | 0.0013 | 132.0401
10.5 | 1.2324 | 0.00944 | 0.0025 | 130.5508
11 | 1.2808 | 0.00996 | 0.0035 | 128.5944
11.5 | 1.3284 | 0.0106 | 0.0045 | 125.3208
12 | 1.3744 | 0.01143 | 0.0058 | 120.245
12.5 | 1.4204 | 0.0122 | 0.007 | 116.4262
13 | 1.4665 | 0.01288 | 0.0081 | 113.8587
13.5 | 1.5114 | 0.01362 | 0.0093 | 110.9692
14 | 1.5547 | 0.01446 | 0.0107 | 107.5173
14.5 | 1.5968 | 0.01536 | 0.0122 | 103.9583
15 | 1.6376 | 0.01631 | 0.0138 | 100.4047
15.5 | 1.6763 | 0.01737 | 0.0156 | 96.5055
16 | 1.7122 | 0.01858 | 0.0177 | 92.1529
16.5 | 1.7448 | 0.01989 | 0.0201 | 87.7225
17 | 1.7709 | 0.02156 | 0.023 | 82.1382
17.5 | 1.7922 | 0.02323 | 0.0265 | 77.1502
18.5 | 1.7693 | 0.03248 | 0.0318 | 54.4735
19 | 1.7459 | 0.0413 | 0.0273 | 42.2736
19.5 | 1.6199 | 0.07022 | 0.008 | 23.0689

## 123. Re 14M Mach 0.10 (1)
BIGFOIL.COM POLAR EXPORT
NACA22107
NACA22107 |  |  |  | Cl Max: | 1.023 | at alpha= | 10 | deg
JavaFoil+Calcfoil stall+Eppler ext transition |  |  |  | L/D Max: | 137.766 | at alpha= | 9 | deg
Re: | 14000000 |  |  | Cd Min: | 0.00622 | at alpha= | 5.5 | deg
Mach: | 0.1 |  |  | Cl=0 at alpha= | -0.73276 | deg
|  |  |  | @ Cl=0.1, Cd= | 0.010218
|  |  |  | @ Cl=0.4, Cd= | 0.0093133
|  |  |  | @ Cl=0.6, Cd= | 0.08466
alpha (deg) | Cl | Cd | Cm | Cl/Cd
-12.5 | -0.269 | 0.07915 | 0.002 | -3.398
-12 | -0.287 | 0.07477 | 0.002 | -3.842
-11.5 | -0.306 | 0.07095 | 0.002 | -4.311
-11 | -0.324 | 0.06704 | 0.002 | -4.84
-10.5 | -0.343 | 0.06347 | 0.002 | -5.399
-10 | -0.36 | 0.06025 | 0.002 | -5.974
-9.5 | -0.374 | 0.05689 | 0.002 | -6.566
-9 | -0.385 | 0.0537 | 0.002 | -7.165
-8.5 | -0.393 | 0.05093 | 0.002 | -7.72
-8 | -0.398 | 0.04811 | 0.002 | -8.28
-7.5 | -0.4 | 0.04561 | 0.002 | -8.764
-7 | -0.397 | 0.04317 | 0.002 | -9.192
-6.5 | -0.389 | 0.04097 | 0.002 | -9.495
-6 | -0.376 | 0.03889 | 0.002 | -9.678
-5.5 | -0.359 | 0.03679 | 0.002 | -9.749
-5 | -0.336 | 0.0352 | 0.002 | -9.547
-4.5 | -0.309 | 0.03328 | 0.001 | -9.281
-4 | -0.343 | 0.00833 | 0.003 | -41.145
-3.5 | -0.298 | 0.00823 | 0.003 | -36.249
-3 | -0.25 | 0.00887 | 0.002 | -28.186
-2.5 | -0.198 | 0.00864 | 0.002 | -22.942
-2 | -0.144 | 0.00857 | 0.002 | -16.813
-1.5 | -0.088 | 0.00869 | 0.002 | -10.138
-1 | -0.031 | 0.01072 | 0.002 | -2.897
-0.5 | 0.027 | 0.01033 | 0.002 | 2.584
0 | 0.085 | 0.00991 | 0.002 | 8.565
0.5 | 0.143 | 0.0111 | 0.001 | 12.904
1 | 0.201 | 0.01233 | 0.001 | 16.329
1.5 | 0.259 | 0.0105 | 0.001 | 24.698
2 | 0.317 | 0.01016 | 0.001 | 31.236
2.5 | 0.375 | 0.00974 | 0.001 | 38.517
3 | 0.433 | 0.00875 | 0.001 | 49.444
3.5 | 0.49 | 0.00793 | 0 | 61.836
4 | 0.547 | 0.00734 | 0 | 74.546
4.5 | 0.604 | 0.00679 | 0 | 88.99
5 | 0.661 | 0.00628 | 0 | 105.294
5.5 | 0.716 | 0.00622 | 0 | 115.246
6 | 0.769 | 0.00636 | -0.001 | 120.985
6.5 | 0.82 | 0.00638 | -0.001 | 128.515
7 | 0.867 | 0.00642 | -0.001 | 135.026
7.5 | 0.909 | 0.00681 | -0.001 | 133.478
8 | 0.945 | 0.007 | -0.001 | 134.948
8.5 | 0.975 | 0.00716 | -0.002 | 136.269
9 | 0.999 | 0.00725 | -0.002 | 137.766
9.5 | 1.015 | 0.00739 | -0.002 | 137.399
10 | 1.023 | 0.00757 | -0.002 | 135.209
10.5 | 1.017 | 0.01115 | -0.003 | 91.208
11 | 0.992 | 0.01249 | -0.003 | 79.406
11.5 | 0.94 | 0.01668 | -0.003 | 56.361
12 | 0.879 | 0.02522 | -0.003 | 34.864
12.5 | 0.818 | 0.03741 | -0.003 | 21.866
13 | 0.765 | 0.04832 | -0.003 | 15.826
13.5 | 0.715 | 0.05801 | -0.003 | 12.327
14 | 0.666 | 0.06872 | -0.003 | 9.689
14.5 | 0.621 | 0.07661 | -0.003 | 8.106
15 | 0.577 | 0.08466 | -0.003 | 6.817

## 124. Re 14M Mach 0.10 (2)
BIGFOIL.COM POLAR EXPORT
NACA22107
NACA22107 |  |  |  | Cl Max: | 1.7636 | at alpha= | 17.5 | deg
XFOIL ncrit=9 |  |  |  | L/D Max: | 146.306 | at alpha= | 6 | deg
Re: | 14000000 |  |  | Cd Min: | 0.14838 | at alpha= | 20 | deg
Mach: | 0.1 |  |  | Cl=0 at alpha= | -0.76829 | deg
|  |  |  | @ Cl=0.1, Cd= | 0.0058
|  |  |  | @ Cl=0.4, Cd= | 0.0046496
|  |  |  | @ Cl=0.6, Cd= | 0.0044993
alpha (deg) | Cl | Cd | Cm | Cl/Cd
-10.5 | -1.066 | 0.01183 | -0.0074 | -90.1099
-10 | -1.0189 | 0.01071 | -0.0055 | -95.1354
-9.5 | -0.9707 | 0.00998 | -0.0037 | -97.2645
-9 | -0.9149 | 0.00939 | -0.0034 | -97.4334
-8.5 | -0.8543 | 0.00895 | -0.0042 | -95.4525
-8 | -0.7934 | 0.00853 | -0.0051 | -93.0129
-7.5 | -0.7338 | 0.00801 | -0.0057 | -91.6105
-7 | -0.6646 | 0.00752 | -0.0086 | -88.3777
-6.5 | -0.6149 | 0.0072 | -0.0069 | -85.4028
-6 | -0.563 | 0.00709 | -0.0057 | -79.4076
-5.5 | -0.5122 | 0.00687 | -0.0044 | -74.556
-5 | -0.4608 | 0.00666 | -0.0033 | -69.1892
-4.5 | -0.4083 | 0.00643 | -0.0024 | -63.4992
-4 | -0.355 | 0.00606 | -0.0016 | -58.5809
-3.5 | -0.3013 | 0.00582 | -0.0009 | -51.7698
-3 | -0.2459 | 0.0058 | -0.0006 | -42.3966
-2.5 | -0.1909 | 0.00579 | -0.0002 | -32.9706
-2 | -0.136 | 0.00577 | 0.0002 | -23.5702
-1.5 | -0.081 | 0.00573 | 0.0006 | -14.1361
-0.5 | 0.0297 | 0.00578 | 0.0011 | 5.1384
0 | 0.0854 | 0.0058 | 0.0013 | 14.7241
0.5 | 0.1412 | 0.0058 | 0.0015 | 24.3448
1 | 0.197 | 0.00581 | 0.0017 | 33.9071
1.5 | 0.2528 | 0.0058 | 0.0019 | 43.5862
2 | 0.3047 | 0.00526 | 0.0026 | 57.9278
3 | 0.4093 | 0.00459 | 0.0041 | 89.1721
3.5 | 0.4603 | 0.00433 | 0.0052 | 106.3048
4 | 0.5145 | 0.00436 | 0.0057 | 118.0046
4.5 | 0.5678 | 0.00444 | 0.0064 | 127.8829
5 | 0.6221 | 0.00454 | 0.0069 | 137.0264
5.5 | 0.6815 | 0.00479 | 0.0061 | 142.2756
6 | 0.7447 | 0.00509 | 0.0043 | 146.3065
6.5 | 0.8017 | 0.00548 | 0.004 | 146.2956
7 | 0.8615 | 0.00609 | 0.0028 | 141.4614
7.5 | 0.9211 | 0.00661 | 0.0018 | 139.3495
8 | 0.9808 | 0.0071 | 0.0007 | 138.1408
8.5 | 1.0403 | 0.00756 | -0.0003 | 137.6058
9 | 1.0973 | 0.00804 | -0.0008 | 136.4801
9.5 | 1.1455 | 0.00852 | 0.0007 | 134.4484
10.5 | 1.2422 | 0.00957 | 0.0035 | 129.8015
11 | 1.291 | 0.01013 | 0.0046 | 127.4432
11.5 | 1.3386 | 0.01088 | 0.0059 | 123.0331
13 | 1.4787 | 0.01324 | 0.01 | 111.6843
13.5 | 1.524 | 0.01404 | 0.0114 | 108.547
14.5 | 1.6095 | 0.01597 | 0.0148 | 100.7827
15 | 1.6497 | 0.01705 | 0.0168 | 96.7566
15.5 | 1.6868 | 0.01833 | 0.019 | 92.024
16 | 1.7204 | 0.01975 | 0.0216 | 87.1089
16.5 | 1.7456 | 0.0217 | 0.0248 | 80.4424
17 | 1.7522 | 0.02456 | 0.0297 | 71.3436
17.5 | 1.7636 | 0.027 | 0.0328 | 65.3185
18 | 1.7361 | 0.03388 | 0.0332 | 51.2426
18.5 | 1.7023 | 0.04515 | 0.0261 | 37.7032
19.5 | 1.3321 | 0.12276 | -0.0199 | 10.8513
20 | 1.2357 | 0.14838 | -0.0341 | 8.3279

## 125. Re 14M Mach 0.25 (1)
BIGFOIL.COM POLAR EXPORT
NACA22107
NACA22107 |  |  |  | Cl Max: | 0.989 | at alpha= | 9 | deg
JavaFoil+Calcfoil stall+Eppler ext transition |  |  |  | L/D Max: | 132.053 | at alpha= | 7 | deg
Re: | 14000000 |  |  | Cd Min: | 0.00634 | at alpha= | 5.5 | deg
Mach: | 0.25 |  |  | Cl=0 at alpha= | -0.72881 | deg
|  |  |  | @ Cl=0.1, Cd= | 0.010324
|  |  |  | @ Cl=0.4, Cd= | 0.08568
|  |  |  | @ Cl=0.6, Cd= | 0.08568
alpha (deg) | Cl | Cd | Cm | Cl/Cd
-11 | -0.057 | 0.06793 | 0.002 | -0.838
-10.5 | -0.054 | 0.06449 | 0.002 | -0.841
-10 | -0.11 | 0.06103 | 0.002 | -1.799
-9.5 | -0.171 | 0.05764 | 0.002 | -2.975
-9 | -0.217 | 0.05457 | 0.002 | -3.978
-8.5 | -0.256 | 0.05146 | 0.002 | -4.97
-8 | -0.288 | 0.04869 | 0.002 | -5.922
-7.5 | -0.314 | 0.04606 | 0.002 | -6.823
-7 | -0.333 | 0.0436 | 0.002 | -7.638
-6.5 | -0.344 | 0.0414 | 0.002 | -8.301
-6 | -0.346 | 0.03932 | 0.002 | -8.802
-5.5 | -0.34 | 0.03744 | 0.002 | -9.082
-5 | -0.326 | 0.03553 | 0.001 | -9.178
-4.5 | -0.305 | 0.03416 | 0.001 | -8.922
-4 | -0.277 | 0.03237 | 0.001 | -8.558
-3.5 | -0.302 | 0.00835 | 0.003 | -36.134
-3 | -0.254 | 0.00823 | 0.003 | -30.909
-2.5 | -0.203 | 0.00881 | 0.002 | -22.981
-2 | -0.148 | 0.00865 | 0.002 | -17.045
-1.5 | -0.09 | 0.00884 | 0.002 | -10.216
-1 | -0.032 | 0.00959 | 0.002 | -3.326
-0.5 | 0.027 | 0.01051 | 0.002 | 2.611
0 | 0.087 | 0.01006 | 0.002 | 8.673
0.5 | 0.147 | 0.01128 | 0.001 | 13.041
1 | 0.207 | 0.01079 | 0.001 | 19.167
1.5 | 0.266 | 0.01067 | 0.001 | 24.959
2 | 0.326 | 0.01033 | 0.001 | 31.556
2.5 | 0.385 | 0.00992 | 0.001 | 38.848
3 | 0.444 | 0.00906 | 0.001 | 49.079
3.5 | 0.503 | 0.00807 | 0 | 62.409
4 | 0.562 | 0.00747 | 0 | 75.288
4.5 | 0.621 | 0.0069 | 0 | 89.913
5 | 0.679 | 0.0064 | 0 | 106
5.5 | 0.735 | 0.00634 | 0 | 115.926
6 | 0.789 | 0.00651 | -0.001 | 121.2
6.5 | 0.839 | 0.00655 | -0.001 | 128.052
7 | 0.885 | 0.0067 | -0.001 | 132.053
7.5 | 0.924 | 0.00725 | -0.001 | 127.412
8 | 0.955 | 0.00731 | -0.001 | 130.741
8.5 | 0.977 | 0.00745 | -0.002 | 131.152
9 | 0.989 | 0.00769 | -0.002 | 128.582
9.5 | 0.988 | 0.00794 | -0.002 | 124.516
10 | 0.965 | 0.01174 | -0.002 | 82.152
10.5 | 0.913 | 0.01442 | -0.003 | 63.324
11 | 0.826 | 0.02288 | -0.003 | 36.109
11.5 | 0.732 | 0.03713 | -0.003 | 19.709
12 | 0.644 | 0.05008 | -0.003 | 12.851
12.5 | 0.557 | 0.06055 | -0.003 | 9.191
13 | 0.466 | 0.0708 | -0.003 | 6.585
13.5 | 0.374 | 0.07798 | -0.003 | 4.792
14 | 0.273 | 0.08568 | -0.003 | 3.182

## 126. Re 14M Mach 0.25 (2)
BIGFOIL.COM POLAR EXPORT
NACA22107
NACA22107 |  |  |  | Cl Max: | 1.6081 | at alpha= | 14.5 | deg
XFOIL ncrit=9 |  |  |  | L/D Max: | 148.196 | at alpha= | 6 | deg
Re: | 14000000 |  |  | Cd Min: | 0.18537 | at alpha= | 19.5 | deg
Mach: | 0.25 |  |  | Cl=0 at alpha= | -0.76859 | deg
|  |  |  | @ Cl=0.1, Cd= | 0.00582
|  |  |  | @ Cl=0.4, Cd= | 0.0047571
|  |  |  | @ Cl=0.6, Cd= | 0.0045053
alpha (deg) | Cl | Cd | Cm | Cl/Cd
-9.5 | -0.5915 | 0.10375 | 0.0188 | -5.7012
-9 | -0.5833 | 0.09657 | 0.0153 | -6.0402
-8.5 | -0.5767 | 0.0891 | 0.0113 | -6.4725
-8 | -0.5654 | 0.08063 | 0.0039 | -7.0123
-7.5 | -0.5633 | 0.07087 | -0.0077 | -7.9484
-7 | -0.6224 | 0.03248 | -0.0188 | -19.1626
-6.5 | -0.5757 | 0.0276 | -0.0186 | -20.8587
-6 | -0.5355 | 0.02492 | -0.0158 | -21.4888
-5.5 | -0.5264 | 0.00854 | -0.0079 | -61.6393
-5 | -0.474 | 0.00773 | -0.0061 | -61.3195
-4.5 | -0.4205 | 0.00711 | -0.0046 | -59.1421
-4 | -0.3666 | 0.00639 | -0.0031 | -57.3709
-3.5 | -0.3118 | 0.00593 | -0.0018 | -52.5801
-3 | -0.2546 | 0.00584 | -0.0012 | -43.5959
-2.5 | -0.1973 | 0.00583 | -0.0007 | -33.8422
-2 | -0.1403 | 0.00583 | -0.0002 | -24.0652
-1.5 | -0.0836 | 0.00576 | 0.0004 | -14.5139
-0.5 | 0.0307 | 0.00581 | 0.0012 | 5.284
0 | 0.0882 | 0.00582 | 0.0014 | 15.1546
0.5 | 0.1458 | 0.00582 | 0.0017 | 25.0515
1 | 0.2034 | 0.00582 | 0.0019 | 34.9485
1.5 | 0.261 | 0.00582 | 0.0021 | 44.8454
2 | 0.3146 | 0.00528 | 0.0029 | 59.5833
3 | 0.4224 | 0.00462 | 0.0046 | 91.4286
3.5 | 0.4751 | 0.00434 | 0.0059 | 109.47
4 | 0.531 | 0.00441 | 0.0066 | 120.4082
4.5 | 0.5867 | 0.00447 | 0.0074 | 131.2528
5 | 0.6432 | 0.00462 | 0.008 | 139.2208
5.5 | 0.7063 | 0.00489 | 0.0071 | 144.4376
6 | 0.7721 | 0.00521 | 0.0056 | 148.1958
6.5 | 0.8318 | 0.00566 | 0.0055 | 146.9611
7 | 0.8945 | 0.00634 | 0.0047 | 141.0883
7.5 | 0.9574 | 0.00692 | 0.004 | 138.3526
8 | 1.0208 | 0.00743 | 0.0033 | 137.389
8.5 | 1.0839 | 0.00798 | 0.0027 | 135.8271
9 | 1.1416 | 0.00854 | 0.0034 | 133.6768
9.5 | 1.193 | 0.00913 | 0.0055 | 130.6681
10 | 1.2448 | 0.00971 | 0.0076 | 128.1977
10.5 | 1.2965 | 0.01046 | 0.0097 | 123.9484
11 | 1.3477 | 0.01137 | 0.0119 | 118.5312
11.5 | 1.3978 | 0.01243 | 0.0142 | 112.4537
12 | 1.4477 | 0.01349 | 0.0166 | 107.3165
12.5 | 1.4951 | 0.01478 | 0.0193 | 101.157
13 | 1.54 | 0.01624 | 0.0223 | 94.8276
13.5 | 1.5782 | 0.01826 | 0.0259 | 86.4294
14 | 1.6041 | 0.02118 | 0.0303 | 75.7365
14.5 | 1.6081 | 0.02535 | 0.0359 | 63.4359
15 | 1.5789 | 0.03106 | 0.0406 | 50.8339
15.5 | 1.548 | 0.04136 | 0.0339 | 37.4275
16 | 1.4862 | 0.06177 | 0.0174 | 24.0602
16.5 | 1.4006 | 0.0822 | 0.006 | 17.0389
17 | 1.3017 | 0.10427 | -0.0071 | 12.4839
17.5 | 1.1943 | 0.12969 | -0.0224 | 9.2089
18 | 1.1622 | 0.14347 | -0.0298 | 8.1006
18.5 | 1.1262 | 0.15843 | -0.0381 | 7.1085
19 | 1.0944 | 0.17324 | -0.0464 | 6.3172
19.5 | 1.0774 | 0.18537 | -0.053 | 5.8122

## 127. Re 14M Mach 0.50 (1)
BIGFOIL.COM POLAR EXPORT
NACA22107
NACA22107 |  |  |  | Cl Max: | 1.147 | at alpha= | 20 | deg
JavaFoil+Calcfoil stall+Eppler ext transition |  |  |  | L/D Max: | 119.876 | at alpha= | 6 | deg
Re: | 14000000 |  |  | Cd Min: | 0.00713 | at alpha= | 5.5 | deg
Mach: | 0.5 |  |  | Cl=0 at alpha= | -0.73485 | deg
|  |  |  | @ Cl=0.1, Cd= | 0.0099618
|  |  |  | @ Cl=0.4, Cd= | 0.0090554
|  |  |  | @ Cl=0.6, Cd= | 0.008304
alpha (deg) | Cl | Cd | Cm | Cl/Cd
-20 | -0.993 | 0.12895 | 0.004 | -7.699
-19.5 | -1.054 | 0.05535 | 0.005 | -19.037
-19 | -1.099 | 0.0219 | 0.005 | -50.175
-18.5 | -0.907 | 0.1236 | 0.003 | -7.338
-18 | -0.953 | 0.0608 | 0.004 | -15.678
-17.5 | -1.021 | 0.01811 | 0.005 | -56.381
-17 | -1.006 | 0.01507 | 0.005 | -66.726
-16.5 | -0.808 | 0.10514 | 0.003 | -7.687
-16 | -0.787 | 0.09664 | 0.003 | -8.143
-15.5 | -0.92 | 0.01356 | 0.005 | -67.875
-15 | -0.897 | 0.01222 | 0.005 | -73.359
-14.5 | -0.709 | 0.08737 | 0.003 | -8.116
-14 | -0.685 | 0.08229 | 0.003 | -8.322
-13.5 | -0.808 | 0.01112 | 0.005 | -72.67
-13 | -0.633 | 0.07656 | 0.003 | -8.273
-12.5 | -0.609 | 0.07215 | 0.003 | -8.435
-12 | -0.584 | 0.0677 | 0.003 | -8.626
-11.5 | -0.687 | 0.00933 | 0.005 | -73.608
-11 | -0.532 | 0.06324 | 0.003 | -8.411
-10.5 | -0.507 | 0.05929 | 0.003 | -8.55
-10 | -0.482 | 0.05562 | 0.003 | -8.665
-9.5 | -0.455 | 0.05509 | 0.002 | -8.259
-9 | -0.43 | 0.05195 | 0.002 | -8.271
-8.5 | -0.405 | 0.0483 | 0.002 | -8.38
-8 | -0.379 | 0.04547 | 0.002 | -8.343
-7.5 | -0.353 | 0.04489 | 0.002 | -7.853
-7 | -0.327 | 0.04212 | 0.002 | -7.767
-6.5 | -0.301 | 0.04107 | 0.002 | -7.326
-6 | -0.275 | 0.03898 | 0.002 | -7.058
-5.5 | -0.249 | 0.03671 | 0.002 | -6.795
-5 | -0.223 | 0.03573 | 0.002 | -6.249
-4.5 | -0.197 | 0.03414 | 0.002 | -5.78
-4 | -0.171 | 0.03317 | 0.001 | -5.162
-3.5 | -0.145 | 0.03223 | 0.001 | -4.502
-3 | -0.201 | 0.03144 | 0.001 | -6.397
-2.5 | -0.173 | 0.03007 | 0.001 | -5.754
-2 | -0.161 | 0.00855 | 0.003 | -18.8
-1.5 | -0.1 | 0.00939 | 0.002 | -10.617
-1 | -0.035 | 0.00918 | 0.002 | -3.86
-0.5 | 0.031 | 0.00898 | 0.002 | 3.406
0 | 0.097 | 0.00993 | 0.002 | 9.813
0.5 | 0.164 | 0.01064 | 0.002 | 15.451
1 | 0.231 | 0.01164 | 0.001 | 19.85
1.5 | 0.297 | 0.00957 | 0.001 | 31.1
2 | 0.364 | 0.00923 | 0.001 | 39.424
2.5 | 0.43 | 0.00891 | 0.001 | 48.239
3 | 0.496 | 0.00995 | 0.001 | 49.836
3.5 | 0.561 | 0.00876 | 0 | 64.031
4 | 0.626 | 0.008 | 0 | 78.219
4.5 | 0.69 | 0.00745 | 0 | 92.624
5 | 0.754 | 0.00731 | 0 | 103.181
5.5 | 0.814 | 0.00713 | 0 | 114.223
6 | 0.867 | 0.00723 | -0.001 | 119.876
6.5 | 0.908 | 0.00807 | -0.001 | 112.484
7 | 0.928 | 0.00865 | -0.001 | 107.337
7.5 | 0.879 | 0.01094 | -0.001 | 80.328
8 | 0.56 | 0.01392 | -0.002 | 40.245
8.5 | 0.556 | 0.02424 | -0.002 | 22.945
9 | 0.56 | 0.03774 | -0.002 | 14.844
9.5 | 0.577 | 0.04723 | -0.002 | 12.216
10 | 0.599 | 0.0546 | -0.002 | 10.964
10.5 | 0.624 | 0.05978 | -0.002 | 10.436
11 | 0.65 | 0.06446 | -0.002 | 10.083
11.5 | 0.677 | 0.06788 | -0.002 | 9.979
12 | 0.706 | 0.06996 | -0.003 | 10.095
12.5 | 0.736 | 0.07141 | -0.003 | 10.301
13 | 0.766 | 0.07285 | -0.003 | 10.508
13.5 | 0.782 | 0.08999 | -0.003 | 8.694
14 | 0.811 | 0.09379 | -0.003 | 8.649
14.5 | 0.834 | 0.10913 | -0.003 | 7.642
15 | 0.862 | 0.11528 | -0.003 | 7.482
15.5 | 0.891 | 0.11966 | -0.004 | 7.449
16 | 0.919 | 0.13003 | -0.004 | 7.064
16.5 | 0.946 | 0.14187 | -0.004 | 6.666
17 | 0.976 | 0.1385 | -0.004 | 7.047
17.5 | 1.002 | 0.15725 | -0.004 | 6.374
18 | 1.033 | 0.14975 | -0.005 | 6.901
18.5 | 1.06 | 0.16453 | -0.005 | 6.445
19 | 1.088 | 0.18228 | -0.005 | 5.967
19.5 | 1.116 | 0.19064 | -0.005 | 5.855
20 | 1.147 | 0.17967 | -0.005 | 6.382

## 128. Re 14M Mach 0.50 (2)
BIGFOIL.COM POLAR EXPORT
NACA22107
NACA22107 |  |  |  | Cl Max: | 1.2496 | at alpha= | 9 | deg
XFOIL ncrit=9 |  |  |  | L/D Max: | 157.846 | at alpha= | 6 | deg
Re: | 14000000 |  |  | Cd Min: | 0.13944 | at alpha= | 14 | deg
Mach: | 0.5 |  |  | Cl=0 at alpha= | -0.7721 | deg
|  |  |  | @ Cl=0.1, Cd= | 0.0058807
|  |  |  | @ Cl=0.4, Cd= | 0.0051246
|  |  |  | @ Cl=0.6, Cd= | 0.0045732
alpha (deg) | Cl | Cd | Cm | Cl/Cd
-7.5 | -0.4563 | 0.07584 | -0.0149 | -6.0166
-7 | -0.4575 | 0.06863 | -0.0186 | -6.6662
-6.5 | -0.4755 | 0.06173 | -0.0218 | -7.7029
-5.5 | -0.4625 | 0.04523 | -0.0258 | -10.2255
-5 | -0.4415 | 0.03683 | -0.0244 | -11.9875
-4.5 | -0.4111 | 0.02882 | -0.0211 | -14.2644
-4 | -0.3704 | 0.0224 | -0.0168 | -16.5357
-3 | -0.2704 | 0.01215 | -0.0085 | -22.2551
-2.5 | -0.2252 | 0.00636 | -0.0038 | -35.4088
-2 | -0.1605 | 0.0061 | -0.0019 | -26.3115
-1.5 | -0.0951 | 0.00597 | -0.0006 | -15.9296
-1 | -0.0299 | 0.00591 | 0.0005 | -5.0592
-0.5 | 0.0357 | 0.00592 | 0.0012 | 6.0304
0 | 0.1012 | 0.00588 | 0.0018 | 17.2109
0.5 | 0.1668 | 0.00587 | 0.0024 | 28.4157
1 | 0.2322 | 0.00589 | 0.0028 | 39.4228
1.5 | 0.298 | 0.0059 | 0.0033 | 50.5085
2 | 0.3596 | 0.00544 | 0.0044 | 66.1029
2.5 | 0.4198 | 0.00497 | 0.0059 | 84.4668
3 | 0.4821 | 0.00472 | 0.0073 | 102.1398
3.5 | 0.542 | 0.00452 | 0.0094 | 119.9115
4 | 0.6074 | 0.00458 | 0.0109 | 132.6201
4.5 | 0.6728 | 0.00473 | 0.0126 | 142.241
5 | 0.7428 | 0.0049 | 0.0137 | 151.5918
5.5 | 0.8229 | 0.00524 | 0.0131 | 157.042
6 | 0.9013 | 0.00571 | 0.0133 | 157.8459
6.5 | 0.9747 | 0.00663 | 0.0147 | 147.0136
7 | 1.0543 | 0.00748 | 0.0159 | 140.9492
7.5 | 1.1372 | 0.00823 | 0.0175 | 138.1774
9 | 1.2496 | 0.02141 | 0.0391 | 58.3652
9.5 | 1.2168 | 0.02984 | 0.0438 | 40.7775
10 | 1.1738 | 0.04018 | 0.0386 | 29.2135
10.5 | 1.1376 | 0.05703 | 0.0223 | 19.9474
11 | 1.1001 | 0.06968 | 0.0129 | 15.7879
11.5 | 1.0666 | 0.08165 | 0.0049 | 13.0631
12 | 1.0384 | 0.09332 | -0.0024 | 11.1273
12.5 | 1.0152 | 0.10479 | -0.009 | 9.6879
13 | 0.9945 | 0.11645 | -0.0155 | 8.5401
13.5 | 0.9776 | 0.12799 | -0.0216 | 7.6381
14 | 0.9646 | 0.13944 | -0.0277 | 6.9177

## 129. Re 16M Mach 0.00 (1)
BIGFOIL.COM POLAR EXPORT
NACA22107
NACA22107 |  |  |  | Cl Max: | 1.029 | at alpha= | 10.5 | deg
JavaFoil+Calcfoil stall+Eppler ext transition |  |  |  | L/D Max: | 141.135 | at alpha= | 9.5 | deg
Re: | 16000000 |  |  | Cd Min: | 0.00619 | at alpha= | 5.5 | deg
Mach: | 0 |  |  | Cl=0 at alpha= | -0.73276 | deg
|  |  |  | @ Cl=0.1, Cd= | 0.011235
|  |  |  | @ Cl=0.4, Cd= | 0.0091985
|  |  |  | @ Cl=0.6, Cd= | 0.08783
alpha (deg) | Cl | Cd | Cm | Cl/Cd
-13 | -0.289 | 0.08268 | 0.002 | -3.5
-12.5 | -0.305 | 0.07866 | 0.002 | -3.882
-12 | -0.322 | 0.07437 | 0.002 | -4.326
-11.5 | -0.338 | 0.07025 | 0.002 | -4.813
-11 | -0.354 | 0.06664 | 0.002 | -5.315
-10.5 | -0.37 | 0.06315 | 0.002 | -5.854
-10 | -0.384 | 0.05981 | 0.002 | -6.421
-9.5 | -0.395 | 0.05671 | 0.002 | -6.96
-9 | -0.403 | 0.05343 | 0.002 | -7.542
-8.5 | -0.408 | 0.05069 | 0.002 | -8.058
-8 | -0.411 | 0.04782 | 0.002 | -8.592
-7.5 | -0.41 | 0.04533 | 0.002 | -9.035
-7 | -0.404 | 0.04285 | 0.002 | -9.432
-6.5 | -0.394 | 0.04072 | 0.002 | -9.686
-6 | -0.38 | 0.03865 | 0.002 | -9.829
-5.5 | -0.361 | 0.0365 | 0.002 | -9.887
-5 | -0.337 | 0.03485 | 0.002 | -9.68
-4.5 | -0.31 | 0.03268 | 0.002 | -9.479
-4 | -0.342 | 0.00827 | 0.003 | -41.392
-3.5 | -0.298 | 0.00893 | 0.003 | -33.323
-3 | -0.249 | 0.00873 | 0.002 | -28.519
-2.5 | -0.198 | 0.00856 | 0.002 | -23.075
-2 | -0.143 | 0.00845 | 0.002 | -16.964
-1.5 | -0.088 | 0.0095 | 0.002 | -9.231
-1 | -0.031 | 0.0105 | 0.002 | -2.944
-0.5 | 0.027 | 0.01005 | 0.002 | 2.644
0 | 0.084 | 0.01137 | 0.002 | 7.43
0.5 | 0.142 | 0.01088 | 0.001 | 13.095
1 | 0.2 | 0.01208 | 0.001 | 16.581
1.5 | 0.258 | 0.01041 | 0.001 | 24.793
2 | 0.316 | 0.01006 | 0.001 | 31.367
2.5 | 0.373 | 0.00965 | 0.001 | 38.653
3 | 0.431 | 0.00868 | 0.001 | 49.621
3.5 | 0.488 | 0.00787 | 0 | 61.976
4 | 0.545 | 0.00729 | 0 | 74.676
4.5 | 0.601 | 0.00675 | 0 | 89.046
5 | 0.658 | 0.00625 | 0 | 105.25
5.5 | 0.713 | 0.00619 | 0 | 115.278
6 | 0.766 | 0.00632 | -0.001 | 121.089
6.5 | 0.816 | 0.00635 | -0.001 | 128.508
7 | 0.863 | 0.00643 | -0.001 | 134.327
7.5 | 0.905 | 0.00672 | -0.001 | 134.709
8 | 0.943 | 0.0068 | -0.001 | 138.701
8.5 | 0.974 | 0.00692 | -0.002 | 140.701
9 | 0.999 | 0.00711 | -0.002 | 140.516
9.5 | 1.017 | 0.00721 | -0.002 | 141.135
10 | 1.028 | 0.00735 | -0.002 | 139.812
10.5 | 1.029 | 0.01072 | -0.003 | 95.913
11 | 1.012 | 0.01164 | -0.003 | 86.884
11.5 | 0.977 | 0.01367 | -0.003 | 71.451
12 | 0.919 | 0.02017 | -0.003 | 45.545
12.5 | 0.862 | 0.02963 | -0.003 | 29.102
13 | 0.807 | 0.04175 | -0.003 | 19.319
13.5 | 0.76 | 0.05115 | -0.003 | 14.855
14 | 0.713 | 0.06167 | -0.003 | 11.566
14.5 | 0.669 | 0.07176 | -0.003 | 9.325
15 | 0.629 | 0.07956 | -0.003 | 7.902
15.5 | 0.589 | 0.08783 | -0.003 | 6.709

## 130. Re 16M Mach 0.00 (2)
BIGFOIL.COM POLAR EXPORT
NACA22107
NACA22107 |  |  |  | Cl Max: | 1.8041 | at alpha= | 17.5 | deg
XFOIL ncrit=9 |  |  |  | L/D Max: | 148.172 | at alpha= | 6.5 | deg
Re: | 16000000 |  |  | Cd Min: | 0.095 | at alpha= | 20 | deg
Mach: | 0 |  |  | Cl=0 at alpha= | -0.76588 | deg
|  |  |  | @ Cl=0.1, Cd= | 0.0057
|  |  |  | @ Cl=0.4, Cd= | 0.0046717
|  |  |  | @ Cl=0.6, Cd= | 0.004458
alpha (deg) | Cl | Cd | Cm | Cl/Cd
-12 | -1.1932 | 0.01481 | -0.0099 | -80.5672
-11.5 | -1.1507 | 0.01306 | -0.008 | -88.1087
-11 | -1.1099 | 0.01095 | -0.0057 | -101.3607
-10.5 | -1.0627 | 0.01009 | -0.0042 | -105.3221
-10 | -1.0146 | 0.0095 | -0.0028 | -106.8
-9.5 | -0.9624 | 0.00894 | -0.0021 | -107.651
-9 | -0.9038 | 0.00844 | -0.0029 | -107.0853
-8.5 | -0.8444 | 0.00803 | -0.0039 | -105.1557
-8 | -0.7855 | 0.00764 | -0.0046 | -102.8141
-7.5 | -0.7179 | 0.00716 | -0.0074 | -100.2654
-7 | -0.6665 | 0.00691 | -0.0064 | -96.4544
-6.5 | -0.6159 | 0.00668 | -0.0051 | -92.2006
-6 | -0.5638 | 0.00657 | -0.0043 | -85.8143
-5.5 | -0.5125 | 0.00642 | -0.0033 | -79.8287
-5 | -0.4609 | 0.00634 | -0.0024 | -72.6972
-4.5 | -0.4077 | 0.00615 | -0.0018 | -66.2927
-3.5 | -0.3002 | 0.00573 | -0.0006 | -52.3909
-3 | -0.2453 | 0.0057 | -0.0004 | -43.0351
-1.5 | -0.0809 | 0.00564 | 0.0007 | -14.344
-0.5 | 0.0293 | 0.00569 | 0.0012 | 5.1494
0 | 0.0848 | 0.0057 | 0.0014 | 14.8772
0.5 | 0.1403 | 0.0057 | 0.0015 | 24.614
1 | 0.1959 | 0.00569 | 0.0017 | 34.4288
1.5 | 0.2514 | 0.0057 | 0.0018 | 44.1053
2 | 0.3037 | 0.00523 | 0.0025 | 58.0688
2.5 | 0.356 | 0.00483 | 0.0031 | 73.706
3 | 0.4088 | 0.00464 | 0.0036 | 88.1034
3.5 | 0.4596 | 0.00431 | 0.0047 | 106.6357
4 | 0.5136 | 0.00436 | 0.0051 | 117.7982
4.5 | 0.5673 | 0.00439 | 0.0056 | 129.2255
5 | 0.6202 | 0.0045 | 0.0062 | 137.8222
5.5 | 0.6736 | 0.0047 | 0.0067 | 143.3191
6 | 0.7347 | 0.00498 | 0.0053 | 147.5301
6.5 | 0.7942 | 0.00536 | 0.0042 | 148.1716
7 | 0.8518 | 0.00596 | 0.0034 | 142.9195
7.5 | 0.9108 | 0.00643 | 0.0024 | 141.6485
8 | 0.9697 | 0.00689 | 0.0013 | 140.7402
8.5 | 1.0287 | 0.00732 | 0.0002 | 140.5328
9 | 1.087 | 0.00778 | -0.0008 | 139.7172
9.5 | 1.1394 | 0.00824 | -0.0005 | 138.2767
10 | 1.1868 | 0.00876 | 0.0008 | 135.4795
10.5 | 1.2347 | 0.00921 | 0.0021 | 134.0608
11 | 1.283 | 0.00973 | 0.0031 | 131.8602
11.5 | 1.3304 | 0.0104 | 0.0042 | 127.9231
12.5 | 1.4239 | 0.01183 | 0.0064 | 120.3635
13 | 1.4704 | 0.01249 | 0.0075 | 117.7262
13.5 | 1.5157 | 0.01322 | 0.0087 | 114.652
14 | 1.5596 | 0.01403 | 0.01 | 111.1618
14.5 | 1.6021 | 0.01489 | 0.0115 | 107.5957
15 | 1.6433 | 0.01581 | 0.0131 | 103.9405
15.5 | 1.6826 | 0.01684 | 0.0148 | 99.9169
16 | 1.7194 | 0.01798 | 0.0168 | 95.6285
16.5 | 1.7524 | 0.01933 | 0.0191 | 90.657
17 | 1.7789 | 0.02107 | 0.022 | 84.4281
17.5 | 1.8041 | 0.02271 | 0.0249 | 79.4408
18 | 1.8002 | 0.02599 | 0.0298 | 69.2651
18.5 | 1.7987 | 0.0297 | 0.0318 | 60.5623
19 | 1.7855 | 0.03604 | 0.0303 | 49.5422
19.5 | 1.7377 | 0.04986 | 0.0214 | 34.8516
20 | 1.5156 | 0.095 | -0.0053 | 15.9537

## 131. Re 16M Mach 0.10 (1)
BIGFOIL.COM POLAR EXPORT
NACA22107
NACA22107 |  |  |  | Cl Max: | 1.023 | at alpha= | 10 | deg
JavaFoil+Calcfoil stall+Eppler ext transition |  |  |  | L/D Max: | 139.283 | at alpha= | 9 | deg
Re: | 16000000 |  |  | Cd Min: | 0.00621 | at alpha= | 5.5 | deg
Mach: | 0.1 |  |  | Cl=0 at alpha= | -0.73276 | deg
|  |  |  | @ Cl=0.1, Cd= | 0.011273
|  |  |  | @ Cl=0.4, Cd= | 0.0092676
|  |  |  | @ Cl=0.6, Cd= | 0.08369
alpha (deg) | Cl | Cd | Cm | Cl/Cd
-12.5 | -0.269 | 0.07889 | 0.002 | -3.409
-12 | -0.287 | 0.07454 | 0.002 | -3.854
-11.5 | -0.306 | 0.07064 | 0.002 | -4.331
-11 | -0.325 | 0.06694 | 0.002 | -4.849
-10.5 | -0.343 | 0.06333 | 0.002 | -5.412
-10 | -0.36 | 0.0601 | 0.002 | -5.99
-9.5 | -0.374 | 0.05688 | 0.002 | -6.568
-9 | -0.385 | 0.05364 | 0.002 | -7.174
-8.5 | -0.393 | 0.05084 | 0.002 | -7.734
-8 | -0.399 | 0.04794 | 0.002 | -8.313
-7.5 | -0.4 | 0.04547 | 0.002 | -8.794
-7 | -0.397 | 0.04302 | 0.002 | -9.226
-6.5 | -0.389 | 0.04084 | 0.002 | -9.528
-6 | -0.376 | 0.03872 | 0.002 | -9.724
-5.5 | -0.359 | 0.03663 | 0.002 | -9.795
-5 | -0.336 | 0.035 | 0.002 | -9.607
-4.5 | -0.309 | 0.03296 | 0.002 | -9.383
-4 | -0.343 | 0.00827 | 0.003 | -41.445
-3.5 | -0.298 | 0.00815 | 0.003 | -36.595
-3 | -0.25 | 0.00876 | 0.002 | -28.534
-2.5 | -0.198 | 0.00857 | 0.002 | -23.145
-2 | -0.144 | 0.0085 | 0.002 | -16.946
-1.5 | -0.088 | 0.00954 | 0.002 | -9.239
-1 | -0.031 | 0.01052 | 0.002 | -2.952
-0.5 | 0.027 | 0.01014 | 0.002 | 2.635
0 | 0.085 | 0.0114 | 0.002 | 7.449
0.5 | 0.143 | 0.01091 | 0.001 | 13.129
1 | 0.201 | 0.01212 | 0.001 | 16.612
1.5 | 0.259 | 0.01044 | 0.001 | 24.836
2 | 0.317 | 0.01009 | 0.001 | 31.432
2.5 | 0.375 | 0.00969 | 0.001 | 38.713
3 | 0.433 | 0.00871 | 0.001 | 49.69
3.5 | 0.49 | 0.0079 | 0 | 62.08
4 | 0.547 | 0.00732 | 0 | 74.817
4.5 | 0.604 | 0.00677 | 0 | 89.253
5 | 0.661 | 0.00627 | 0 | 105.402
5.5 | 0.716 | 0.00621 | 0 | 115.408
6 | 0.769 | 0.00635 | -0.001 | 121.124
6.5 | 0.82 | 0.00638 | -0.001 | 128.456
7 | 0.867 | 0.00648 | -0.001 | 133.788
7.5 | 0.909 | 0.00676 | -0.001 | 134.297
8 | 0.945 | 0.00685 | -0.001 | 138.024
8.5 | 0.975 | 0.00709 | -0.002 | 137.589
9 | 0.999 | 0.00717 | -0.002 | 139.283
9.5 | 1.015 | 0.0073 | -0.002 | 139.059
10 | 1.023 | 0.00744 | -0.002 | 137.433
10.5 | 1.019 | 0.01037 | -0.003 | 98.256
11 | 0.995 | 0.01204 | -0.003 | 82.628
11.5 | 0.948 | 0.01533 | -0.003 | 61.836
12 | 0.888 | 0.02264 | -0.003 | 39.21
12.5 | 0.825 | 0.03431 | -0.003 | 24.032
13 | 0.769 | 0.04536 | -0.003 | 16.961
13.5 | 0.717 | 0.05653 | -0.003 | 12.684
14 | 0.668 | 0.06645 | -0.003 | 10.054
14.5 | 0.623 | 0.0745 | -0.003 | 8.359
15 | 0.578 | 0.08369 | -0.003 | 6.903

## 132. Re 16M Mach 0.10 (2)
BIGFOIL.COM POLAR EXPORT
NACA22107
NACA22107 |  |  |  | Cl Max: | 1.7775 | at alpha= | 17.5 | deg
XFOIL ncrit=9 |  |  |  | L/D Max: | 148.037 | at alpha= | 6.5 | deg
Re: | 16000000 |  |  | Cd Min: | 0.13997 | at alpha= | 20 | deg
Mach: | 0.1 |  |  | Cl=0 at alpha= | -0.76577 | deg
|  |  |  | @ Cl=0.1, Cd= | 0.0057
|  |  |  | @ Cl=0.4, Cd= | 0.0046818
|  |  |  | @ Cl=0.6, Cd= | 0.0044605
alpha (deg) | Cl | Cd | Cm | Cl/Cd
-10.5 | -1.0629 | 0.01267 | -0.0077 | -83.8911
-10 | -1.023 | 0.01013 | -0.0049 | -100.9872
-9.5 | -0.9719 | 0.00939 | -0.0037 | -103.5037
-9 | -0.9124 | 0.00879 | -0.0043 | -103.7998
-8.5 | -0.852 | 0.00834 | -0.005 | -102.1583
-8 | -0.7923 | 0.0079 | -0.0056 | -100.2911
-7.5 | -0.724 | 0.00738 | -0.0082 | -98.103
-7 | -0.6711 | 0.00709 | -0.0072 | -94.6544
-6.5 | -0.6201 | 0.00683 | -0.0058 | -90.7906
-6 | -0.5675 | 0.00671 | -0.0049 | -84.5753
-5.5 | -0.5157 | 0.00654 | -0.0038 | -78.8532
-5 | -0.4638 | 0.00642 | -0.0028 | -72.243
-4.5 | -0.4102 | 0.0062 | -0.0021 | -66.1613
-4 | -0.3561 | 0.00599 | -0.0015 | -59.4491
-3.5 | -0.3022 | 0.00574 | -0.0008 | -52.6481
-3 | -0.2468 | 0.00571 | -0.0005 | -43.2224
-2.5 | -0.1917 | 0.0057 | -0.0001 | -33.6316
-2 | -0.1365 | 0.00571 | 0.0002 | -23.9054
-1.5 | -0.0814 | 0.00564 | 0.0006 | -14.4326
-1 | -0.026 | 0.00569 | 0.0009 | -4.5694
-0.5 | 0.0295 | 0.00569 | 0.0012 | 5.1845
0 | 0.0853 | 0.0057 | 0.0014 | 14.9649
0.5 | 0.1411 | 0.0057 | 0.0015 | 24.7544
1 | 0.1971 | 0.00569 | 0.0017 | 34.6397
1.5 | 0.2529 | 0.0057 | 0.0019 | 44.3684
2 | 0.3055 | 0.00523 | 0.0025 | 58.413
2.5 | 0.358 | 0.00484 | 0.0031 | 73.9669
3 | 0.4111 | 0.00464 | 0.0037 | 88.5991
3.5 | 0.4623 | 0.00431 | 0.0048 | 107.2622
4 | 0.5166 | 0.00436 | 0.0052 | 118.4862
4.5 | 0.5707 | 0.0044 | 0.0057 | 129.7045
5 | 0.624 | 0.00451 | 0.0064 | 138.3592
5.5 | 0.6779 | 0.00471 | 0.0069 | 143.9278
6 | 0.7396 | 0.005 | 0.0055 | 147.92
6.5 | 0.7994 | 0.0054 | 0.0045 | 148.037
7 | 0.8577 | 0.006 | 0.0038 | 142.95
7.5 | 0.9172 | 0.00649 | 0.0028 | 141.3251
8 | 0.9768 | 0.00695 | 0.0017 | 140.5468
8.5 | 1.0364 | 0.0074 | 0.0007 | 140.0541
9 | 1.0954 | 0.00785 | -0.0003 | 139.5414
9.5 | 1.1477 | 0.00836 | 0.0003 | 137.2847
10 | 1.196 | 0.00886 | 0.0017 | 134.9887
10.5 | 1.2445 | 0.00933 | 0.0031 | 133.3869
11 | 1.2932 | 0.00992 | 0.0043 | 130.3629
11.5 | 1.3407 | 0.01069 | 0.0056 | 125.4163
13 | 1.4829 | 0.01283 | 0.0093 | 115.5807
13.5 | 1.5287 | 0.01361 | 0.0107 | 112.3218
14 | 1.5727 | 0.0145 | 0.0123 | 108.4621
14.5 | 1.6153 | 0.01547 | 0.014 | 104.415
15 | 1.6558 | 0.01655 | 0.016 | 100.0483
15.5 | 1.6932 | 0.01782 | 0.0182 | 95.0168
16 | 1.728 | 0.0192 | 0.0206 | 90
16.5 | 1.75 | 0.02157 | 0.0242 | 81.1312
17 | 1.7695 | 0.02363 | 0.0279 | 74.8836
17.5 | 1.7775 | 0.02615 | 0.0318 | 67.9732
18 | 1.7693 | 0.0306 | 0.0339 | 57.8203
18.5 | 1.7495 | 0.03827 | 0.031 | 45.7147
19 | 1.6839 | 0.05616 | 0.0183 | 29.984
19.5 | 1.3646 | 0.11734 | -0.0171 | 11.6295
20 | 1.2816 | 0.13997 | -0.0297 | 9.1562

## 133. Re 16M Mach 0.25 (1)
BIGFOIL.COM POLAR EXPORT
NACA22107
NACA22107 |  |  |  | Cl Max: | 0.989 | at alpha= | 9 | deg
JavaFoil+Calcfoil stall+Eppler ext transition |  |  |  | L/D Max: | 132.765 | at alpha= | 8.5 | deg
Re: | 16000000 |  |  | Cd Min: | 0.00634 | at alpha= | 5.5 | deg
Mach: | 0.25 |  |  | Cl=0 at alpha= | -0.72881 | deg
|  |  |  | @ Cl=0.1, Cd= | 0.011388
|  |  |  | @ Cl=0.4, Cd= | 0.08423
|  |  |  | @ Cl=0.6, Cd= | 0.08423
alpha (deg) | Cl | Cd | Cm | Cl/Cd
-11 | -0.057 | 0.06783 | 0.002 | -0.84
-10.5 | -0.054 | 0.06437 | 0.002 | -0.842
-10 | -0.11 | 0.06087 | 0.002 | -1.804
-9.5 | -0.172 | 0.05744 | 0.002 | -2.986
-9 | -0.217 | 0.05445 | 0.002 | -3.987
-8.5 | -0.256 | 0.05137 | 0.002 | -4.979
-8 | -0.288 | 0.04858 | 0.002 | -5.935
-7.5 | -0.314 | 0.04595 | 0.002 | -6.841
-7 | -0.333 | 0.04343 | 0.002 | -7.669
-6.5 | -0.344 | 0.04132 | 0.002 | -8.32
-6 | -0.346 | 0.0392 | 0.002 | -8.831
-5.5 | -0.34 | 0.03729 | 0.002 | -9.122
-5 | -0.326 | 0.03536 | 0.001 | -9.227
-4.5 | -0.305 | 0.03401 | 0.001 | -8.964
-4 | -0.277 | 0.03213 | 0.001 | -8.63
-3.5 | -0.302 | 0.00828 | 0.003 | -36.443
-3 | -0.254 | 0.00892 | 0.003 | -28.498
-2.5 | -0.203 | 0.00872 | 0.002 | -23.235
-2 | -0.148 | 0.00856 | 0.002 | -17.238
-1.5 | -0.09 | 0.00868 | 0.002 | -10.407
-1 | -0.032 | 0.01074 | 0.002 | -2.97
-0.5 | 0.027 | 0.0103 | 0.002 | 2.664
0 | 0.087 | 0.01147 | 0.002 | 7.602
0.5 | 0.147 | 0.01109 | 0.001 | 13.272
1 | 0.207 | 0.0106 | 0.001 | 19.516
1.5 | 0.266 | 0.01063 | 0.001 | 25.07
2 | 0.326 | 0.01027 | 0.001 | 31.722
2.5 | 0.385 | 0.00987 | 0.001 | 39.044
3 | 0.444 | 0.00888 | 0.001 | 50.06
3.5 | 0.503 | 0.00803 | 0 | 62.679
4 | 0.562 | 0.00744 | 0 | 75.552
4.5 | 0.621 | 0.00688 | 0 | 90.198
5 | 0.679 | 0.00639 | 0 | 106.227
5.5 | 0.735 | 0.00634 | 0 | 115.988
6 | 0.789 | 0.0065 | -0.001 | 121.321
6.5 | 0.839 | 0.00655 | -0.001 | 128.02
7 | 0.885 | 0.00682 | -0.001 | 129.721
7.5 | 0.924 | 0.0072 | -0.001 | 128.402
8 | 0.955 | 0.00724 | -0.001 | 131.988
8.5 | 0.977 | 0.00736 | -0.002 | 132.765
9 | 0.989 | 0.00758 | -0.002 | 130.391
9.5 | 0.988 | 0.00781 | -0.002 | 126.569
10 | 0.967 | 0.01142 | -0.002 | 84.718
10.5 | 0.919 | 0.01355 | -0.003 | 67.877
11 | 0.834 | 0.02054 | -0.003 | 40.611
11.5 | 0.738 | 0.03421 | -0.003 | 21.562
12 | 0.647 | 0.04757 | -0.003 | 13.604
12.5 | 0.558 | 0.05928 | -0.003 | 9.409
13 | 0.467 | 0.06911 | -0.003 | 6.762
13.5 | 0.374 | 0.0765 | -0.003 | 4.893
14 | 0.273 | 0.08423 | -0.003 | 3.241

## 134. Re 16M Mach 0.25 (2)
BIGFOIL.COM POLAR EXPORT
NACA22107
NACA22107 |  |  |  | Cl Max: | 1.6304 | at alpha= | 14.5 | deg
XFOIL ncrit=9 |  |  |  | L/D Max: | 150.766 | at alpha= | 6 | deg
Re: | 16000000 |  |  | Cd Min: | 0.25227 | at alpha= | -19.5 | deg
Mach: | 0.25 |  |  | Cl=0 at alpha= | -0.76655 | deg
|  |  |  | @ Cl=0.1, Cd= | 0.00571
|  |  |  | @ Cl=0.4, Cd= | 0.0047533
|  |  |  | @ Cl=0.6, Cd= | 0.004456
alpha (deg) | Cl | Cd | Cm | Cl/Cd
-19.5 | -0.835 | 0.25227 | 0.0826 | -3.3099
-19 | -0.8195 | 0.24346 | 0.0786 | -3.3661
-18.5 | -0.8036 | 0.23618 | 0.0749 | -3.4025
-17.5 | -0.6246 | 0.20391 | 0.0668 | -3.0631
-17 | -0.6118 | 0.19809 | 0.0634 | -3.0885
-16.5 | -0.5987 | 0.19216 | 0.06 | -3.1156
-16 | -0.5856 | 0.18606 | 0.0565 | -3.1474
-15.5 | -0.5733 | 0.17976 | 0.0528 | -3.1893
-15 | -0.5609 | 0.17349 | 0.0491 | -3.233
-14.5 | -0.5487 | 0.16725 | 0.0452 | -3.2807
-14 | -0.5367 | 0.1612 | 0.0413 | -3.3294
-13.5 | -0.6696 | 0.16165 | 0.042 | -4.1423
-13 | -0.6591 | 0.15418 | 0.0392 | -4.2749
-12.5 | -0.6477 | 0.14745 | 0.0366 | -4.3927
-12 | -0.6386 | 0.1398 | 0.0338 | -4.568
-11.5 | -0.6291 | 0.13249 | 0.0312 | -4.7483
-11 | -0.6205 | 0.12484 | 0.0283 | -4.9704
-10.5 | -0.6101 | 0.11782 | 0.0255 | -5.1782
-10 | -0.6031 | 0.1104 | 0.0221 | -5.4629
-9.5 | -0.5938 | 0.10347 | 0.019 | -5.7389
-9 | -0.5859 | 0.09623 | 0.0154 | -6.0885
-7.5 | -0.6753 | 0.03749 | -0.0167 | -18.0128
-7 | -0.6174 | 0.03069 | -0.0207 | -20.1173
-6.5 | -0.6398 | 0.00883 | -0.0106 | -72.4575
-6 | -0.5848 | 0.00841 | -0.0089 | -69.5363
-5.5 | -0.5315 | 0.00774 | -0.0071 | -68.6693
-5 | -0.4781 | 0.00725 | -0.0055 | -65.9448
-4.5 | -0.4234 | 0.00674 | -0.0041 | -62.819
-4 | -0.368 | 0.00629 | -0.0029 | -58.5056
-3.5 | -0.3124 | 0.00592 | -0.0018 | -52.7703
-3 | -0.2555 | 0.00575 | -0.0011 | -44.4348
-2.5 | -0.1982 | 0.00574 | -0.0005 | -34.5296
-2 | -0.141 | 0.00575 | 0 | -24.5217
-1.5 | -0.084 | 0.00568 | 0.0005 | -14.7887
-1 | -0.0268 | 0.0057 | 0.0009 | -4.7018
-0.5 | 0.0306 | 0.00571 | 0.0012 | 5.359
0 | 0.0882 | 0.00571 | 0.0014 | 15.4466
0.5 | 0.1457 | 0.00571 | 0.0017 | 25.5166
1 | 0.2035 | 0.0057 | 0.0019 | 35.7018
1.5 | 0.2611 | 0.00572 | 0.0021 | 45.6469
2 | 0.3156 | 0.00526 | 0.0028 | 60
2.5 | 0.3695 | 0.00487 | 0.0036 | 75.8727
3 | 0.4244 | 0.00466 | 0.0042 | 91.073
3.5 | 0.4772 | 0.00434 | 0.0054 | 109.9539
4 | 0.5335 | 0.0044 | 0.006 | 121.25
4.5 | 0.5897 | 0.00443 | 0.0067 | 133.1151
5 | 0.6451 | 0.00457 | 0.0076 | 141.1597
5.5 | 0.7018 | 0.00478 | 0.0082 | 146.8201
6 | 0.7674 | 0.00509 | 0.0067 | 150.7662
6.5 | 0.8289 | 0.00559 | 0.0062 | 148.2826
7 | 0.8907 | 0.00623 | 0.0056 | 142.9695
7.5 | 0.9535 | 0.00676 | 0.0049 | 141.0503
8 | 1.0168 | 0.00726 | 0.0042 | 140.0551
8.5 | 1.0802 | 0.00777 | 0.0036 | 139.0219
9 | 1.1428 | 0.00836 | 0.0033 | 136.6986
9.5 | 1.1958 | 0.0089 | 0.0051 | 134.3596
10 | 1.2476 | 0.00948 | 0.0072 | 131.6034
10.5 | 1.2989 | 0.01024 | 0.0094 | 126.8457
11 | 1.3501 | 0.01115 | 0.0116 | 121.0852
11.5 | 1.4019 | 0.01202 | 0.0137 | 116.6306
12 | 1.4527 | 0.01301 | 0.016 | 111.6603
12.5 | 1.5013 | 0.01421 | 0.0185 | 105.651
13 | 1.5478 | 0.01558 | 0.0214 | 99.3453
13.5 | 1.5887 | 0.0174 | 0.0247 | 91.3046
14 | 1.6191 | 0.02004 | 0.0289 | 80.7934
14.5 | 1.6304 | 0.02398 | 0.0341 | 67.99
15 | 1.6074 | 0.02895 | 0.0405 | 55.5233
15.5 | 1.5772 | 0.03736 | 0.0376 | 42.2163
16 | 1.5269 | 0.05497 | 0.0223 | 27.777
16.5 | 1.4533 | 0.07475 | 0.0105 | 19.4421
17 | 1.3608 | 0.0955 | -0.0014 | 14.2492
17.5 | 1.2462 | 0.12107 | -0.0171 | 10.2932
18 | 1.1984 | 0.13721 | -0.0262 | 8.7341
18.5 | 1.1459 | 0.15506 | -0.0364 | 7.39
19 | 1.1109 | 0.17049 | -0.0452 | 6.5159
19.5 | 1.1046 | 0.18008 | -0.0504 | 6.1339

## 135. Re 16M Mach 0.50 (1)
BIGFOIL.COM POLAR EXPORT
NACA22107
NACA22107 |  |  |  | Cl Max: | 1.147 | at alpha= | 20 | deg
JavaFoil+Calcfoil stall+Eppler ext transition |  |  |  | L/D Max: | 120.136 | at alpha= | 6 | deg
Re: | 16000000 |  |  | Cd Min: | 0.0071 | at alpha= | 5.5 | deg
Mach: | 0.5 |  |  | Cl=0 at alpha= | -0.73485 | deg
|  |  |  | @ Cl=0.1, Cd= | 0.0097709
|  |  |  | @ Cl=0.4, Cd= | 0.010003
|  |  |  | @ Cl=0.6, Cd= | 0.008266
alpha (deg) | Cl | Cd | Cm | Cl/Cd
-20 | -0.98 | 0.14618 | 0.003 | -6.701
-19.5 | -0.971 | 0.12247 | 0.004 | -7.93
-19 | -1.05 | 0.04048 | 0.005 | -25.947
-18.5 | -0.907 | 0.12628 | 0.003 | -7.18
-18 | -0.887 | 0.1153 | 0.003 | -7.693
-17.5 | -0.992 | 0.0265 | 0.005 | -37.417
-17 | -0.996 | 0.01698 | 0.005 | -58.66
-16.5 | -0.81 | 0.10307 | 0.003 | -7.857
-16 | -0.888 | 0.02983 | 0.005 | -29.779
-15.5 | -0.923 | 0.01302 | 0.005 | -70.875
-15 | -0.897 | 0.01188 | 0.005 | -75.536
-14.5 | -0.711 | 0.08576 | 0.003 | -8.285
-14 | -0.687 | 0.07982 | 0.003 | -8.612
-13.5 | -0.808 | 0.01083 | 0.005 | -74.653
-13 | -0.634 | 0.07582 | 0.003 | -8.362
-12.5 | -0.61 | 0.07123 | 0.003 | -8.558
-12 | -0.586 | 0.06627 | 0.003 | -8.837
-11.5 | -0.687 | 0.00918 | 0.005 | -74.839
-11 | -0.532 | 0.0627 | 0.003 | -8.489
-10.5 | -0.508 | 0.05867 | 0.003 | -8.65
-10 | -0.483 | 0.05472 | 0.003 | -8.825
-9.5 | -0.455 | 0.05486 | 0.002 | -8.297
-9 | -0.43 | 0.05159 | 0.002 | -8.334
-8.5 | -0.405 | 0.04791 | 0.002 | -8.456
-8 | -0.38 | 0.04502 | 0.002 | -8.436
-7.5 | -0.353 | 0.04476 | 0.002 | -7.878
-7 | -0.327 | 0.04197 | 0.002 | -7.799
-6.5 | -0.301 | 0.04088 | 0.002 | -7.362
-6 | -0.275 | 0.03884 | 0.002 | -7.085
-5.5 | -0.25 | 0.03652 | 0.002 | -6.833
-5 | -0.223 | 0.03565 | 0.002 | -6.264
-4.5 | -0.197 | 0.03401 | 0.002 | -5.804
-4 | -0.171 | 0.0331 | 0.002 | -5.173
-3.5 | -0.145 | 0.0321 | 0.001 | -4.522
-3 | -0.201 | 0.03134 | 0.001 | -6.421
-2.5 | -0.173 | 0.02986 | 0.001 | -5.799
-2 | -0.161 | 0.00919 | 0.003 | -17.481
-1.5 | -0.1 | 0.00921 | 0.002 | -10.829
-1 | -0.035 | 0.00902 | 0.002 | -3.927
-0.5 | 0.031 | 0.00882 | 0.002 | 3.466
0 | 0.097 | 0.00974 | 0.002 | 10.003
0.5 | 0.164 | 0.01043 | 0.002 | 15.762
1 | 0.231 | 0.01144 | 0.001 | 20.19
1.5 | 0.297 | 0.01088 | 0.001 | 27.346
2 | 0.364 | 0.00919 | 0.001 | 39.577
2.5 | 0.43 | 0.01068 | 0.001 | 40.234
3 | 0.496 | 0.0099 | 0.001 | 50.077
3.5 | 0.561 | 0.00871 | 0 | 64.414
4 | 0.626 | 0.00797 | 0 | 78.572
4.5 | 0.69 | 0.00743 | 0 | 92.959
5 | 0.754 | 0.00727 | 0 | 103.709
5.5 | 0.814 | 0.0071 | 0 | 114.676
6 | 0.867 | 0.00722 | -0.001 | 120.136
6.5 | 0.908 | 0.00808 | -0.001 | 112.349
7 | 0.928 | 0.00854 | -0.001 | 108.619
7.5 | 0.88 | 0.01009 | -0.001 | 87.166
8 | 0.565 | 0.0131 | -0.002 | 43.107
8.5 | 0.56 | 0.02256 | -0.002 | 24.84
9 | 0.564 | 0.03558 | -0.002 | 15.846
9.5 | 0.579 | 0.046 | -0.002 | 12.579
10 | 0.6 | 0.05314 | -0.002 | 11.296
10.5 | 0.625 | 0.05838 | -0.002 | 10.711
11 | 0.651 | 0.06342 | -0.002 | 10.264
11.5 | 0.679 | 0.06647 | -0.002 | 10.211
12 | 0.708 | 0.06834 | -0.003 | 10.357
12.5 | 0.734 | 0.07357 | -0.003 | 9.975
13 | 0.758 | 0.08199 | -0.003 | 9.245
13.5 | 0.778 | 0.09947 | -0.003 | 7.825
14 | 0.808 | 0.10111 | -0.003 | 7.993
14.5 | 0.833 | 0.1169 | -0.003 | 7.123
15 | 0.862 | 0.1219 | -0.003 | 7.069
15.5 | 0.891 | 0.12483 | -0.004 | 7.137
16 | 0.918 | 0.13569 | -0.004 | 6.767
16.5 | 0.946 | 0.14888 | -0.004 | 6.351
17 | 0.976 | 0.1433 | -0.004 | 6.81
17.5 | 1.002 | 0.16388 | -0.004 | 6.116
18 | 1.033 | 0.15382 | -0.005 | 6.719
18.5 | 1.061 | 0.17 | -0.005 | 6.238
19 | 1.088 | 0.18598 | -0.005 | 5.849
19.5 | 1.116 | 0.19572 | -0.005 | 5.703
20 | 1.147 | 0.18446 | -0.005 | 6.216

## 136. Re 16M Mach 0.50 (2)
BIGFOIL.COM POLAR EXPORT
NACA22107
NACA22107 |  |  |  | Cl Max: | 1.2453 | at alpha= | 9 | deg
XFOIL ncrit=9 |  |  |  | L/D Max: | 160.107 | at alpha= | 6 | deg
Re: | 16000000 |  |  | Cd Min: | 0.07142 | at alpha= | 11 | deg
Mach: | 0.5 |  |  | Cl=0 at alpha= | -99 | deg
|  |  |  | @ Cl=0.1, Cd= | 0.00577
|  |  |  | @ Cl=0.4, Cd= | 0.0051293
|  |  |  | @ Cl=0.6, Cd= | 0.0045336
alpha (deg) | Cl | Cd | Cm | Cl/Cd
0 | 0.1011 | 0.00577 | 0.0019 | 17.5217
0.5 | 0.1669 | 0.00575 | 0.0023 | 29.0261
1 | 0.2323 | 0.00577 | 0.0028 | 40.26
1.5 | 0.2982 | 0.00578 | 0.0033 | 51.5917
2 | 0.3606 | 0.00542 | 0.0043 | 66.5314
2.5 | 0.4216 | 0.00497 | 0.0056 | 84.829
3 | 0.4843 | 0.00474 | 0.0069 | 102.173
3.5 | 0.5447 | 0.0045 | 0.0089 | 121.0444
4 | 0.6106 | 0.00454 | 0.0102 | 134.4934
4.5 | 0.6758 | 0.00467 | 0.012 | 144.7109
5 | 0.7429 | 0.00479 | 0.0137 | 155.0939
5.5 | 0.8161 | 0.0051 | 0.0145 | 160.0196
6 | 0.8982 | 0.00561 | 0.0139 | 160.107
6.5 | 0.9709 | 0.00648 | 0.0156 | 149.8302
7 | 1.0503 | 0.00729 | 0.0167 | 144.0741
7.5 | 1.1331 | 0.00798 | 0.0184 | 141.9925
8 | 1.2158 | 0.00946 | 0.0214 | 128.5201
9 | 1.2453 | 0.02185 | 0.0391 | 56.9931
9.5 | 1.2125 | 0.03019 | 0.0437 | 40.1623
10 | 1.1688 | 0.04102 | 0.0376 | 28.4934
10.5 | 1.1276 | 0.05854 | 0.0204 | 19.262
11 | 1.0876 | 0.07142 | 0.0109 | 15.2282

## 137. Re 18M Mach 0.00 (1)
BIGFOIL.COM POLAR EXPORT
NACA22107
NACA22107 |  |  |  | Cl Max: | 1.031 | at alpha= | 10.5 | deg
JavaFoil+Calcfoil stall+Eppler ext transition |  |  |  | L/D Max: | 142.375 | at alpha= | 9.5 | deg
Re: | 18000000 |  |  | Cd Min: | 0.00618 | at alpha= | 5.5 | deg
Mach: | 0 |  |  | Cl=0 at alpha= | -0.73276 | deg
|  |  |  | @ Cl=0.1, Cd= | 0.011542
|  |  |  | @ Cl=0.4, Cd= | 0.0091531
|  |  |  | @ Cl=0.6, Cd= | 0.08613
alpha (deg) | Cl | Cd | Cm | Cl/Cd
-13 | -0.289 | 0.0823 | 0.002 | -3.516
-12.5 | -0.305 | 0.07828 | 0.002 | -3.902
-12 | -0.322 | 0.074 | 0.002 | -4.348
-11.5 | -0.338 | 0.0701 | 0.002 | -4.824
-11 | -0.354 | 0.06649 | 0.002 | -5.329
-10.5 | -0.37 | 0.06302 | 0.002 | -5.866
-10 | -0.384 | 0.05971 | 0.002 | -6.433
-9.5 | -0.395 | 0.05649 | 0.002 | -6.988
-9 | -0.403 | 0.05321 | 0.002 | -7.575
-8.5 | -0.409 | 0.05054 | 0.002 | -8.084
-8 | -0.411 | 0.04776 | 0.002 | -8.604
-7.5 | -0.41 | 0.04531 | 0.002 | -9.04
-7 | -0.404 | 0.04272 | 0.002 | -9.465
-6.5 | -0.395 | 0.04055 | 0.002 | -9.729
-6 | -0.38 | 0.0385 | 0.002 | -9.871
-5.5 | -0.361 | 0.03671 | 0.002 | -9.838
-5 | -0.338 | 0.03468 | 0.002 | -9.732
-4.5 | -0.311 | 0.03168 | 0.002 | -9.82
-4 | -0.342 | 0.00818 | 0.003 | -41.842
-3.5 | -0.298 | 0.00885 | 0.003 | -33.633
-3 | -0.249 | 0.00866 | 0.002 | -28.78
-2.5 | -0.198 | 0.00847 | 0.002 | -23.324
-2 | -0.143 | 0.00858 | 0.002 | -16.708
-1.5 | -0.088 | 0.00934 | 0.002 | -9.387
-1 | -0.031 | 0.01031 | 0.002 | -2.998
-0.5 | 0.027 | 0.00994 | 0.002 | 2.675
0 | 0.084 | 0.0112 | 0.002 | 7.546
0.5 | 0.142 | 0.01244 | 0.001 | 11.453
1 | 0.2 | 0.0119 | 0.001 | 16.824
1.5 | 0.258 | 0.01035 | 0.001 | 24.936
2 | 0.316 | 0.01001 | 0.001 | 31.522
2.5 | 0.373 | 0.0096 | 0.001 | 38.854
3 | 0.431 | 0.00864 | 0.001 | 49.827
3.5 | 0.488 | 0.00784 | 0 | 62.254
4 | 0.545 | 0.00727 | 0 | 74.928
4.5 | 0.601 | 0.00673 | 0 | 89.383
5 | 0.658 | 0.00623 | 0 | 105.507
5.5 | 0.713 | 0.00618 | 0 | 115.419
6 | 0.766 | 0.00632 | -0.001 | 121.164
6.5 | 0.816 | 0.00635 | -0.001 | 128.467
7 | 0.863 | 0.00648 | -0.001 | 133.125
7.5 | 0.905 | 0.00669 | -0.001 | 135.438
8 | 0.943 | 0.00675 | -0.001 | 139.615
8.5 | 0.974 | 0.00687 | -0.002 | 141.701
9 | 0.999 | 0.00704 | -0.002 | 141.838
9.5 | 1.017 | 0.00714 | -0.002 | 142.375
10 | 1.028 | 0.00726 | -0.002 | 141.562
10.5 | 1.031 | 0.00746 | -0.003 | 138.143
11 | 1.014 | 0.01137 | -0.003 | 89.179
11.5 | 0.981 | 0.01305 | -0.003 | 75.178
12 | 0.926 | 0.01841 | -0.003 | 50.31
12.5 | 0.869 | 0.02708 | -0.003 | 32.095
13 | 0.812 | 0.039 | -0.003 | 20.814
13.5 | 0.762 | 0.0495 | -0.003 | 15.399
14 | 0.716 | 0.0594 | -0.003 | 12.054
14.5 | 0.671 | 0.06974 | -0.003 | 9.621
15 | 0.63 | 0.07785 | -0.003 | 8.093
15.5 | 0.59 | 0.08613 | -0.003 | 6.855

## 138. Re 18M Mach 0.00 (2)
BIGFOIL.COM POLAR EXPORT
NACA22107
NACA22107 |  |  |  | Cl Max: | 1.821 | at alpha= | 18.5 | deg
XFOIL ncrit=9 |  |  |  | L/D Max: | 149.121 | at alpha= | 6 | deg
Re: | 18000000 |  |  | Cd Min: | 0.06745 | at alpha= | 20 | deg
Mach: | 0 |  |  | Cl=0 at alpha= | -0.76354 | deg
|  |  |  | @ Cl=0.1, Cd= | 0.0056028
|  |  |  | @ Cl=0.4, Cd= | 0.0046964
|  |  |  | @ Cl=0.6, Cd= | 0.0044429
alpha (deg) | Cl | Cd | Cm | Cl/Cd
-12.5 | -1.2435 | 0.01502 | -0.0109 | -82.7896
-12 | -1.2011 | 0.0134 | -0.009 | -89.6343
-11.5 | -1.156 | 0.01216 | -0.0073 | -95.0658
-11 | -1.1122 | 0.01065 | -0.0054 | -104.4319
-10.5 | -1.0657 | 0.00971 | -0.0038 | -109.7528
-10 | -1.0177 | 0.0091 | -0.0023 | -111.8352
-9.5 | -0.9598 | 0.00854 | -0.0029 | -112.3888
-9 | -0.9013 | 0.00805 | -0.0037 | -111.9627
-8.5 | -0.8422 | 0.00763 | -0.0045 | -110.3801
-8 | -0.7792 | 0.00722 | -0.0062 | -107.9224
-7.5 | -0.7212 | 0.00687 | -0.0067 | -104.9782
-7 | -0.671 | 0.00667 | -0.0054 | -100.5997
-6.5 | -0.6193 | 0.00646 | -0.0045 | -95.8669
-6 | -0.5669 | 0.00635 | -0.0037 | -89.2756
-5.5 | -0.515 | 0.00624 | -0.0028 | -82.5321
-5 | -0.4629 | 0.00619 | -0.0021 | -74.7819
-4.5 | -0.409 | 0.006 | -0.0015 | -68.1667
-4 | -0.355 | 0.00586 | -0.001 | -60.5802
-3.5 | -0.3009 | 0.00566 | -0.0005 | -53.1625
-3 | -0.2459 | 0.00562 | -0.0002 | -43.7544
-2.5 | -0.1912 | 0.00564 | 0.0001 | -33.9007
-1.5 | -0.0813 | 0.00557 | 0.0007 | -14.5961
-1 | -0.0262 | 0.00562 | 0.001 | -4.6619
-0.5 | 0.0292 | 0.0056 | 0.0012 | 5.2143
0 | 0.0847 | 0.0056 | 0.0014 | 15.125
0.5 | 0.1402 | 0.00561 | 0.0015 | 24.9911
1 | 0.196 | 0.00559 | 0.0017 | 35.0626
1.5 | 0.2515 | 0.00561 | 0.0018 | 44.8307
2 | 0.3045 | 0.00521 | 0.0024 | 58.4453
2.5 | 0.3569 | 0.00485 | 0.0029 | 73.5876
3 | 0.4102 | 0.00466 | 0.0034 | 88.0258
3.5 | 0.4613 | 0.00432 | 0.0043 | 106.7824
4 | 0.5153 | 0.00437 | 0.0047 | 117.9176
4.5 | 0.5696 | 0.00438 | 0.0051 | 130.0457
5 | 0.6228 | 0.00449 | 0.0056 | 138.7082
5.5 | 0.6749 | 0.00465 | 0.0064 | 145.1398
6 | 0.7292 | 0.00489 | 0.0066 | 149.1207
6.5 | 0.7913 | 0.00532 | 0.0049 | 148.7406
7 | 0.8485 | 0.00586 | 0.0043 | 144.7952
7.5 | 0.9076 | 0.00633 | 0.0032 | 143.3807
8 | 0.9663 | 0.00676 | 0.0021 | 142.9438
8.5 | 1.0251 | 0.00719 | 0.0011 | 142.573
9 | 1.0837 | 0.00761 | 0 | 142.4047
9.5 | 1.1413 | 0.0081 | -0.0009 | 140.9012
10.5 | 1.2368 | 0.00902 | 0.0017 | 137.1175
11 | 1.2849 | 0.00954 | 0.0028 | 134.6855
11.5 | 1.3319 | 0.01027 | 0.004 | 129.6884
12.5 | 1.4269 | 0.01153 | 0.006 | 123.7554
13 | 1.4736 | 0.01218 | 0.007 | 120.9852
13.5 | 1.5193 | 0.01289 | 0.0081 | 117.8666
14 | 1.5637 | 0.01367 | 0.0094 | 114.3892
14.5 | 1.6067 | 0.01451 | 0.0108 | 110.7305
15 | 1.6482 | 0.01541 | 0.0124 | 106.9565
15.5 | 1.6878 | 0.01642 | 0.0141 | 102.7893
16 | 1.7254 | 0.01752 | 0.016 | 98.4817
16.5 | 1.7581 | 0.01894 | 0.0184 | 92.8247
17 | 1.7861 | 0.02067 | 0.0211 | 86.4103
17.5 | 1.814 | 0.0223 | 0.0235 | 81.3453
18 | 1.819 | 0.02481 | 0.0283 | 73.3172
18.5 | 1.821 | 0.0279 | 0.0312 | 65.2688
19 | 1.8132 | 0.03291 | 0.0315 | 55.0957
19.5 | 1.7847 | 0.04255 | 0.0265 | 41.9436
20 | 1.6791 | 0.06745 | 0.0101 | 24.894

## 139. Re 18M Mach 0.10 (1)
BIGFOIL.COM POLAR EXPORT
NACA22107
NACA22107 |  |  |  | Cl Max: | 1.023 | at alpha= | 10 | deg
JavaFoil+Calcfoil stall+Eppler ext transition |  |  |  | L/D Max: | 140.865 | at alpha= | 8.5 | deg
Re: | 18000000 |  |  | Cd Min: | 0.0062 | at alpha= | 5.5 | deg
Mach: | 0.1 |  |  | Cl=0 at alpha= | -0.73276 | deg
|  |  |  | @ Cl=0.1, Cd= | 0.011568
|  |  |  | @ Cl=0.4, Cd= | 0.0092219
|  |  |  | @ Cl=0.6, Cd= | 0.08205
alpha (deg) | Cl | Cd | Cm | Cl/Cd
-12.5 | -0.269 | 0.07854 | 0.002 | -3.425
-12 | -0.287 | 0.07445 | 0.002 | -3.859
-11.5 | -0.306 | 0.07029 | 0.002 | -4.353
-11 | -0.325 | 0.0666 | 0.002 | -4.874
-10.5 | -0.343 | 0.06319 | 0.002 | -5.425
-10 | -0.36 | 0.05988 | 0.002 | -6.014
-9.5 | -0.374 | 0.05669 | 0.002 | -6.592
-9 | -0.385 | 0.05344 | 0.002 | -7.202
-8.5 | -0.393 | 0.05072 | 0.002 | -7.755
-8 | -0.399 | 0.04788 | 0.002 | -8.323
-7.5 | -0.4 | 0.04529 | 0.002 | -8.83
-7 | -0.397 | 0.04288 | 0.002 | -9.26
-6.5 | -0.389 | 0.04068 | 0.002 | -9.568
-6 | -0.377 | 0.03864 | 0.002 | -9.747
-5.5 | -0.359 | 0.03688 | 0.002 | -9.732
-5 | -0.337 | 0.0348 | 0.002 | -9.671
-4.5 | -0.31 | 0.03254 | 0.002 | -9.521
-4 | -0.343 | 0.0082 | 0.003 | -41.801
-3.5 | -0.298 | 0.00889 | 0.003 | -33.577
-3 | -0.25 | 0.00866 | 0.002 | -28.849
-2.5 | -0.198 | 0.0085 | 0.002 | -23.34
-2 | -0.144 | 0.00859 | 0.002 | -16.768
-1.5 | -0.088 | 0.00938 | 0.002 | -9.396
-1 | -0.031 | 0.01033 | 0.002 | -3.007
-0.5 | 0.027 | 0.00996 | 0.002 | 2.683
0 | 0.085 | 0.01125 | 0.002 | 7.548
0.5 | 0.143 | 0.01248 | 0.001 | 11.475
1 | 0.201 | 0.01194 | 0.001 | 16.854
1.5 | 0.259 | 0.01038 | 0.001 | 24.986
2 | 0.317 | 0.01004 | 0.001 | 31.586
2.5 | 0.375 | 0.00964 | 0.001 | 38.915
3 | 0.433 | 0.00867 | 0.001 | 49.905
3.5 | 0.49 | 0.00786 | 0 | 62.377
4 | 0.547 | 0.00729 | 0 | 75.064
4.5 | 0.604 | 0.00675 | 0 | 89.563
5 | 0.661 | 0.00626 | 0 | 105.662
5.5 | 0.716 | 0.0062 | 0 | 115.558
6 | 0.769 | 0.00635 | -0.001 | 121.208
6.5 | 0.82 | 0.00638 | -0.001 | 128.424
7 | 0.867 | 0.00661 | -0.001 | 131.173
7.5 | 0.909 | 0.00672 | -0.001 | 135.123
8 | 0.945 | 0.0068 | -0.001 | 138.973
8.5 | 0.975 | 0.00692 | -0.002 | 140.865
9 | 0.999 | 0.0071 | -0.002 | 140.622
9.5 | 1.015 | 0.00722 | -0.002 | 140.612
10 | 1.023 | 0.00737 | -0.002 | 138.821
10.5 | 1.02 | 0.01043 | -0.003 | 97.767
11 | 0.997 | 0.01178 | -0.003 | 84.637
11.5 | 0.954 | 0.01437 | -0.003 | 66.389
12 | 0.893 | 0.02119 | -0.003 | 42.133
12.5 | 0.831 | 0.03163 | -0.003 | 26.264
13 | 0.772 | 0.044 | -0.003 | 17.539
13.5 | 0.72 | 0.05415 | -0.003 | 13.3
14 | 0.669 | 0.06548 | -0.003 | 10.219
14.5 | 0.624 | 0.07343 | -0.003 | 8.491
15 | 0.579 | 0.08205 | -0.003 | 7.055

## 140. Re 18M Mach 0.10 (2)
BIGFOIL.COM POLAR EXPORT
NACA22107
NACA22107 |  |  |  | Cl Max: | 1.797 | at alpha= | 17.5 | deg
XFOIL ncrit=9 |  |  |  | L/D Max: | 149.816 | at alpha= | 6 | deg
Re: | 18000000 |  |  | Cd Min: | 0.10894 | at alpha= | 19.5 | deg
Mach: | 0.1 |  |  | Cl=0 at alpha= | -0.76391 | deg
|  |  |  | @ Cl=0.1, Cd= | 0.00561
|  |  |  | @ Cl=0.4, Cd= | 0.0047047
|  |  |  | @ Cl=0.6, Cd= | 0.0044455
alpha (deg) | Cl | Cd | Cm | Cl/Cd
-11 | -1.1127 | 0.01347 | -0.0092 | -82.6058
-10 | -1.026 | 0.00976 | -0.0044 | -105.123
-9.5 | -0.9693 | 0.00896 | -0.0044 | -108.1808
-9 | -0.9099 | 0.00837 | -0.005 | -108.7097
-8.5 | -0.8499 | 0.0079 | -0.0057 | -107.5823
-8 | -0.7864 | 0.00745 | -0.0071 | -105.557
-7.5 | -0.7265 | 0.00705 | -0.0077 | -103.0496
-7 | -0.6759 | 0.00683 | -0.0062 | -98.9605
-6.5 | -0.6237 | 0.0066 | -0.0052 | -94.5
-6 | -0.5708 | 0.00648 | -0.0043 | -88.0864
-5.5 | -0.5184 | 0.00633 | -0.0033 | -81.8957
-5 | -0.4659 | 0.00626 | -0.0024 | -74.4249
-4.5 | -0.4117 | 0.00605 | -0.0018 | -68.0496
-4 | -0.3572 | 0.00588 | -0.0013 | -60.7483
-3.5 | -0.3028 | 0.00567 | -0.0007 | -53.4039
-3 | -0.2475 | 0.00563 | -0.0003 | -43.9609
-2.5 | -0.1924 | 0.00564 | 0 | -34.1135
-2 | -0.137 | 0.00563 | 0.0003 | -24.3339
-1.5 | -0.0818 | 0.00558 | 0.0007 | -14.6595
-1 | -0.0263 | 0.00562 | 0.001 | -4.6797
-0.5 | 0.0294 | 0.0056 | 0.0012 | 5.25
0 | 0.0853 | 0.00561 | 0.0014 | 15.205
0.5 | 0.1411 | 0.00561 | 0.0016 | 25.1515
1 | 0.1971 | 0.00559 | 0.0017 | 35.2594
1.5 | 0.253 | 0.00561 | 0.0018 | 45.098
2 | 0.3063 | 0.00521 | 0.0024 | 58.7908
2.5 | 0.359 | 0.00485 | 0.003 | 74.0206
3 | 0.4126 | 0.00466 | 0.0035 | 88.5408
3.5 | 0.4639 | 0.00432 | 0.0045 | 107.3843
4 | 0.5184 | 0.00437 | 0.0048 | 118.627
4.5 | 0.573 | 0.00439 | 0.0052 | 130.5239
5 | 0.6265 | 0.0045 | 0.0058 | 139.2222
5.5 | 0.6791 | 0.00466 | 0.0066 | 145.7296
6 | 0.7341 | 0.0049 | 0.0068 | 149.8163
6.5 | 0.7967 | 0.00535 | 0.0052 | 148.9159
7 | 0.8544 | 0.00589 | 0.0046 | 145.0594
7.5 | 0.9141 | 0.00638 | 0.0035 | 143.2759
8 | 0.9734 | 0.00682 | 0.0026 | 142.7273
8.5 | 1.0328 | 0.00726 | 0.0016 | 142.259
9 | 1.0921 | 0.00768 | 0.0006 | 142.2005
9.5 | 1.1497 | 0.00821 | -0.0001 | 140.0365
10.5 | 1.2466 | 0.00914 | 0.0027 | 136.3895
11 | 1.2949 | 0.00974 | 0.004 | 132.9466
11.5 | 1.3429 | 0.01047 | 0.0053 | 128.2617
12 | 1.3913 | 0.01111 | 0.0064 | 125.2295
12.5 | 1.4391 | 0.0118 | 0.0076 | 121.9576
13 | 1.4863 | 0.0125 | 0.0088 | 118.904
13.5 | 1.5325 | 0.01327 | 0.0102 | 115.4861
14 | 1.5772 | 0.01413 | 0.0117 | 111.6207
14.5 | 1.6202 | 0.01507 | 0.0133 | 107.5116
15 | 1.6609 | 0.01615 | 0.0153 | 102.8421
15.5 | 1.6983 | 0.01746 | 0.0175 | 97.268
16 | 1.7339 | 0.01881 | 0.0199 | 92.1797
16.5 | 1.7601 | 0.02093 | 0.023 | 84.0946
17 | 1.7864 | 0.02279 | 0.0258 | 78.3853
17.5 | 1.797 | 0.02496 | 0.0303 | 71.9952
18 | 1.794 | 0.02853 | 0.0335 | 62.8812
18.5 | 1.7813 | 0.03442 | 0.033 | 51.7519
19 | 1.7441 | 0.04619 | 0.0256 | 37.7593
19.5 | 1.4139 | 0.10894 | -0.0124 | 12.9787

## 141. Re 18M Mach 0.25 (1)
BIGFOIL.COM POLAR EXPORT
NACA22107
NACA22107 |  |  |  | Cl Max: | 0.989 | at alpha= | 9 | deg
JavaFoil+Calcfoil stall+Eppler ext transition |  |  |  | L/D Max: | 133.833 | at alpha= | 8.5 | deg
Re: | 18000000 |  |  | Cd Min: | 0.00633 | at alpha= | 5.5 | deg
Mach: | 0.25 |  |  | Cl=0 at alpha= | -0.72881 | deg
|  |  |  | @ Cl=0.1, Cd= | 0.011218
|  |  |  | @ Cl=0.4, Cd= | 0.08338
|  |  |  | @ Cl=0.6, Cd= | 0.08338
alpha (deg) | Cl | Cd | Cm | Cl/Cd
-11 | -0.057 | 0.06763 | 0.002 | -0.842
-10.5 | -0.054 | 0.06431 | 0.002 | -0.843
-10 | -0.11 | 0.06075 | 0.002 | -1.808
-9.5 | -0.172 | 0.05737 | 0.002 | -2.99
-9 | -0.217 | 0.0542 | 0.002 | -4.006
-8.5 | -0.256 | 0.05123 | 0.002 | -4.993
-8 | -0.288 | 0.04858 | 0.002 | -5.936
-7.5 | -0.314 | 0.0459 | 0.002 | -6.85
-7 | -0.333 | 0.0434 | 0.002 | -7.676
-6.5 | -0.344 | 0.04116 | 0.002 | -8.354
-6 | -0.346 | 0.0391 | 0.002 | -8.856
-5.5 | -0.34 | 0.03721 | 0.002 | -9.144
-5 | -0.326 | 0.03567 | 0.002 | -9.148
-4.5 | -0.305 | 0.03386 | 0.001 | -9.01
-4 | -0.278 | 0.03187 | 0.002 | -8.712
-3.5 | -0.302 | 0.0082 | 0.003 | -36.77
-3 | -0.254 | 0.00881 | 0.003 | -28.847
-2.5 | -0.203 | 0.00864 | 0.002 | -23.435
-2 | -0.148 | 0.00869 | 0.002 | -16.973
-1.5 | -0.09 | 0.00855 | 0.002 | -10.568
-1 | -0.032 | 0.01058 | 0.002 | -3.015
-0.5 | 0.027 | 0.01014 | 0.002 | 2.705
0 | 0.087 | 0.0113 | 0.002 | 7.722
0.5 | 0.147 | 0.01092 | 0.001 | 13.468
1 | 0.207 | 0.01216 | 0.001 | 17.012
1.5 | 0.266 | 0.01056 | 0.001 | 25.238
2 | 0.326 | 0.01022 | 0.001 | 31.881
2.5 | 0.385 | 0.00981 | 0.001 | 39.255
3 | 0.444 | 0.00883 | 0.001 | 50.305
3.5 | 0.503 | 0.00799 | 0 | 62.984
4 | 0.562 | 0.00742 | 0 | 75.813
4.5 | 0.621 | 0.00685 | 0 | 90.553
5 | 0.679 | 0.00637 | 0 | 106.526
5.5 | 0.735 | 0.00633 | 0 | 116.228
6 | 0.789 | 0.00649 | -0.001 | 121.453
6.5 | 0.839 | 0.00655 | -0.001 | 127.963
7 | 0.885 | 0.00699 | -0.001 | 126.532
7.5 | 0.924 | 0.00715 | -0.001 | 129.299
8 | 0.955 | 0.00717 | -0.001 | 133.131
8.5 | 0.977 | 0.0073 | -0.002 | 133.833
9 | 0.989 | 0.00751 | -0.002 | 131.576
9.5 | 0.988 | 0.00771 | -0.002 | 128.237
10 | 0.969 | 0.01117 | -0.002 | 86.717
10.5 | 0.923 | 0.01309 | -0.003 | 70.489
11 | 0.842 | 0.01873 | -0.003 | 44.931
11.5 | 0.741 | 0.03248 | -0.003 | 22.824
12 | 0.649 | 0.0462 | -0.003 | 14.046
12.5 | 0.56 | 0.0574 | -0.003 | 9.748
13 | 0.468 | 0.06817 | -0.003 | 6.864
13.5 | 0.375 | 0.07558 | -0.003 | 4.958
14 | 0.273 | 0.08338 | -0.003 | 3.277

## 142. Re 18M Mach 0.25 (2)
BIGFOIL.COM POLAR EXPORT
NACA22107
NACA22107 |  |  |  | Cl Max: | 1.6474 | at alpha= | 14.5 | deg
XFOIL ncrit=9 |  |  |  | L/D Max: | 152.952 | at alpha= | 6 | deg
Re: | 18000000 |  |  | Cd Min: | 0.17855 | at alpha= | 19.5 | deg
Mach: | 0.25 |  |  | Cl=0 at alpha= | -0.76568 | deg
|  |  |  | @ Cl=0.1, Cd= | 0.005614
|  |  |  | @ Cl=0.4, Cd= | 0.0047682
|  |  |  | @ Cl=0.6, Cd= | 0.0044358
alpha (deg) | Cl | Cd | Cm | Cl/Cd
-7.5 | -0.6571 | 0.03372 | -0.0227 | -19.487
-7 | -0.6988 | 0.00904 | -0.0119 | -77.3009
-6.5 | -0.6455 | 0.00808 | -0.0098 | -79.8886
-6 | -0.5897 | 0.00777 | -0.0082 | -75.8945
-5.5 | -0.5354 | 0.00728 | -0.0065 | -73.544
-5 | -0.4813 | 0.00692 | -0.005 | -69.552
-4.5 | -0.4255 | 0.00648 | -0.0037 | -65.6636
-4 | -0.3696 | 0.00612 | -0.0026 | -60.3922
-3.5 | -0.313 | 0.00587 | -0.0017 | -53.322
-3 | -0.2562 | 0.00567 | -0.0009 | -45.1852
-2.5 | -0.1989 | 0.00567 | -0.0004 | -35.0794
-2 | -0.1415 | 0.00566 | 0 | -25
-1.5 | -0.0843 | 0.0056 | 0.0005 | -15.0536
-0.5 | 0.0305 | 0.00562 | 0.0012 | 5.427
0.5 | 0.1458 | 0.00561 | 0.0017 | 25.9893
1 | 0.2035 | 0.00561 | 0.0019 | 36.2745
1.5 | 0.2612 | 0.00563 | 0.0021 | 46.3943
2.5 | 0.3705 | 0.00488 | 0.0034 | 75.9221
3 | 0.4259 | 0.00467 | 0.004 | 91.1991
3.5 | 0.4788 | 0.00435 | 0.0051 | 110.069
4 | 0.5354 | 0.00439 | 0.0056 | 121.959
4.5 | 0.592 | 0.00442 | 0.0062 | 133.9367
5 | 0.6476 | 0.00453 | 0.007 | 142.9581
5.5 | 0.7027 | 0.00471 | 0.008 | 149.1932
6 | 0.7617 | 0.00498 | 0.0081 | 152.9518
6.5 | 0.8273 | 0.00548 | 0.0066 | 150.9672
7 | 0.8874 | 0.00613 | 0.0064 | 144.7635
7.5 | 0.9504 | 0.00662 | 0.0057 | 143.565
8 | 1.0133 | 0.00711 | 0.0051 | 142.5176
8.5 | 1.0767 | 0.0076 | 0.0045 | 141.6711
9 | 1.1395 | 0.00818 | 0.0041 | 139.3032
9.5 | 1.1983 | 0.00871 | 0.0046 | 137.5775
10 | 1.25 | 0.00929 | 0.0068 | 134.5533
10.5 | 1.301 | 0.01005 | 0.0091 | 129.4527
12 | 1.4567 | 0.01263 | 0.0155 | 115.3365
12.5 | 1.5063 | 0.01376 | 0.0179 | 109.4695
13 | 1.5539 | 0.01504 | 0.0206 | 103.3178
13.5 | 1.5969 | 0.01673 | 0.0238 | 95.4513
14 | 1.6309 | 0.01913 | 0.0278 | 85.2535
14.5 | 1.6474 | 0.02278 | 0.0328 | 72.3178
15 | 1.6312 | 0.02743 | 0.0396 | 59.4677
15.5 | 1.6014 | 0.0346 | 0.0397 | 46.2832
16 | 1.5572 | 0.04967 | 0.0268 | 31.3509
16.5 | 1.4936 | 0.06904 | 0.0139 | 21.6338
17 | 1.4104 | 0.08841 | 0.0031 | 15.9529
17.5 | 1.2979 | 0.11271 | -0.0117 | 11.5154
18 | 1.219 | 0.13383 | -0.0243 | 9.1086
18.5 | 1.1758 | 0.14967 | -0.0333 | 7.8559
19 | 1.141 | 0.16481 | -0.0421 | 6.9231
19.5 | 1.115 | 0.17855 | -0.05 | 6.2447

## 143. Re 18M Mach 0.50 (1)
BIGFOIL.COM POLAR EXPORT
NACA22107
NACA22107 |  |  |  | Cl Max: | 1.147 | at alpha= | 20 | deg
JavaFoil+Calcfoil stall+Eppler ext transition |  |  |  | L/D Max: | 120.296 | at alpha= | 6 | deg
Re: | 18000000 |  |  | Cd Min: | 0.00708 | at alpha= | 5.5 | deg
Mach: | 0.5 |  |  | Cl=0 at alpha= | -0.73485 | deg
|  |  |  | @ Cl=0.1, Cd= | 0.0096382
|  |  |  | @ Cl=0.4, Cd= | 0.0099618
|  |  |  | @ Cl=0.6, Cd= | 0.008226
alpha (deg) | Cl | Cd | Cm | Cl/Cd
-20 | -0.978 | 0.1512 | 0.003 | -6.47
-19.5 | -0.958 | 0.13782 | 0.003 | -6.949
-19 | -0.981 | 0.08672 | 0.004 | -11.308
-18.5 | -0.905 | 0.13176 | 0.003 | -6.868
-18 | -0.882 | 0.12352 | 0.003 | -7.137
-17.5 | -0.876 | 0.09905 | 0.004 | -8.848
-17 | -0.938 | 0.03569 | 0.005 | -26.291
-16.5 | -0.808 | 0.10804 | 0.003 | -7.474
-16 | -0.837 | 0.05775 | 0.004 | -14.501
-15.5 | -0.921 | 0.01326 | 0.005 | -69.423
-15 | -0.897 | 0.01196 | 0.005 | -74.99
-14.5 | -0.714 | 0.08279 | 0.003 | -8.622
-14 | -0.825 | 0.0127 | 0.005 | -64.899
-13.5 | -0.809 | 0.0106 | 0.005 | -76.286
-13 | -0.635 | 0.07485 | 0.003 | -8.482
-12.5 | -0.611 | 0.06997 | 0.003 | -8.729
-12 | -0.716 | 0.00987 | 0.005 | -72.565
-11.5 | -0.687 | 0.00907 | 0.005 | -75.784
-11 | -0.533 | 0.06241 | 0.003 | -8.533
-10.5 | -0.508 | 0.05825 | 0.003 | -8.721
-10 | -0.484 | 0.0539 | 0.003 | -8.978
-9.5 | -0.455 | 0.0546 | 0.002 | -8.341
-9 | -0.43 | 0.05131 | 0.002 | -8.384
-8.5 | -0.405 | 0.04753 | 0.002 | -8.532
-8 | -0.38 | 0.04448 | 0.002 | -8.552
-7.5 | -0.353 | 0.04459 | 0.002 | -7.913
-7 | -0.327 | 0.04175 | 0.002 | -7.844
-6.5 | -0.301 | 0.04071 | 0.002 | -7.395
-6 | -0.275 | 0.0387 | 0.002 | -7.114
-5.5 | -0.25 | 0.03634 | 0.002 | -6.872
-5 | -0.223 | 0.03553 | 0.002 | -6.287
-4.5 | -0.197 | 0.03391 | 0.002 | -5.823
-4 | -0.171 | 0.03303 | 0.002 | -5.186
-3.5 | -0.145 | 0.03245 | 0.001 | -4.474
-3 | -0.201 | 0.0312 | 0.001 | -6.451
-2.5 | -0.173 | 0.02967 | 0.001 | -5.842
-2 | -0.161 | 0.00934 | 0.003 | -17.2
-1.5 | -0.1 | 0.00904 | 0.002 | -11.024
-1 | -0.035 | 0.00886 | 0.002 | -4
-0.5 | 0.031 | 0.00866 | 0.002 | 3.53
0 | 0.097 | 0.00961 | 0.002 | 10.139
0.5 | 0.164 | 0.01024 | 0.002 | 16.051
1 | 0.231 | 0.01124 | 0.001 | 20.547
1.5 | 0.297 | 0.01078 | 0.001 | 27.607
2 | 0.364 | 0.00916 | 0.001 | 39.712
2.5 | 0.43 | 0.01063 | 0.001 | 40.428
3 | 0.496 | 0.00984 | 0.001 | 50.356
3.5 | 0.561 | 0.00867 | 0 | 64.712
4 | 0.626 | 0.00793 | 0 | 78.998
4.5 | 0.69 | 0.0074 | 0 | 93.342
5 | 0.754 | 0.00725 | 0 | 104.035
5.5 | 0.814 | 0.00708 | 0 | 114.986
6 | 0.867 | 0.00721 | -0.001 | 120.296
6.5 | 0.908 | 0.00802 | -0.001 | 113.153
7 | 0.928 | 0.00845 | -0.001 | 109.799
7.5 | 0.881 | 0.01019 | -0.001 | 86.393
8 | 0.568 | 0.01259 | -0.002 | 45.065
8.5 | 0.566 | 0.02067 | -0.002 | 27.367
9 | 0.566 | 0.03423 | -0.002 | 16.545
9.5 | 0.581 | 0.04445 | -0.002 | 13.066
10 | 0.602 | 0.05179 | -0.002 | 11.622
10.5 | 0.626 | 0.05787 | -0.002 | 10.813
11 | 0.652 | 0.06217 | -0.002 | 10.489
11.5 | 0.68 | 0.06519 | -0.002 | 10.431
12 | 0.708 | 0.06802 | -0.003 | 10.409
12.5 | 0.729 | 0.0804 | -0.003 | 9.067
13 | 0.755 | 0.08695 | -0.003 | 8.686
13.5 | 0.777 | 0.10547 | -0.003 | 7.366
14 | 0.807 | 0.10681 | -0.003 | 7.553
14.5 | 0.832 | 0.12235 | -0.003 | 6.802
15 | 0.861 | 0.12576 | -0.003 | 6.85
15.5 | 0.891 | 0.12827 | -0.003 | 6.944
16 | 0.918 | 0.13966 | -0.004 | 6.574
16.5 | 0.946 | 0.15365 | -0.004 | 6.154
17 | 0.976 | 0.14828 | -0.004 | 6.58
17.5 | 1.002 | 0.16713 | -0.004 | 5.997
18 | 1.034 | 0.15647 | -0.005 | 6.605
18.5 | 1.061 | 0.17257 | -0.005 | 6.146
19 | 1.088 | 0.19077 | -0.005 | 5.702
19.5 | 1.116 | 0.19781 | -0.005 | 5.643
20 | 1.147 | 0.18727 | -0.005 | 6.124

## 144. Re 18M Mach 0.50 (2)
BIGFOIL.COM POLAR EXPORT
NACA22107
NACA22107 |  |  |  | Cl Max: | 1.2126 | at alpha= | 8 | deg
XFOIL ncrit=9 |  |  |  | L/D Max: | 162.335 | at alpha= | 5.5 | deg
Re: | 18000000 |  |  | Cd Min: | 0.00912 | at alpha= | 8 | deg
Mach: | 0.5 |  |  | Cl=0 at alpha= | -99 | deg
|  |  |  | @ Cl=0.1, Cd= | 0.00567
|  |  |  | @ Cl=0.4, Cd= | 0.0051136
|  |  |  | @ Cl=0.6, Cd= | 0.0045102
alpha (deg) | Cl | Cd | Cm | Cl/Cd
0 | 0.1011 | 0.00567 | 0.0019 | 17.8307
0.5 | 0.1669 | 0.00565 | 0.0023 | 29.5398
1 | 0.2325 | 0.00567 | 0.0028 | 41.0053
1.5 | 0.2984 | 0.00567 | 0.0032 | 52.6279
2 | 0.3613 | 0.00539 | 0.0042 | 67.0315
2.5 | 0.4229 | 0.00495 | 0.0054 | 85.4343
3 | 0.486 | 0.00476 | 0.0066 | 102.1008
3.5 | 0.5468 | 0.00447 | 0.0085 | 122.3266
4 | 0.613 | 0.00452 | 0.0097 | 135.6195
4.5 | 0.6789 | 0.00464 | 0.0113 | 146.3147
5 | 0.7454 | 0.00474 | 0.0132 | 157.2574
5.5 | 0.8133 | 0.00501 | 0.0151 | 162.3353
6 | 0.8926 | 0.0055 | 0.0151 | 162.2909
6.5 | 0.9692 | 0.00637 | 0.0159 | 152.1507
7 | 1.0471 | 0.00713 | 0.0174 | 146.8583
7.5 | 1.1295 | 0.00778 | 0.0191 | 145.1799
8 | 1.2126 | 0.00912 | 0.0221 | 132.9605

## 145. Re 20M Mach 0.00 (1)
BIGFOIL.COM POLAR EXPORT
NACA22107
NACA22107 |  |  |  | Cl Max: | 1.031 | at alpha= | 10.5 | deg
JavaFoil+Calcfoil stall+Eppler ext transition |  |  |  | L/D Max: | 144.935 | at alpha= | 9 | deg
Re: | 20000000 |  |  | Cd Min: | 0.00617 | at alpha= | 5.5 | deg
Mach: | 0 |  |  | Cl=0 at alpha= | -0.73276 | deg
|  |  |  | @ Cl=0.1, Cd= | 0.011382
|  |  |  | @ Cl=0.4, Cd= | 0.0091666
|  |  |  | @ Cl=0.6, Cd= | 0.08456
alpha (deg) | Cl | Cd | Cm | Cl/Cd
-13 | -0.289 | 0.08217 | 0.002 | -3.522
-12.5 | -0.305 | 0.07808 | 0.002 | -3.913
-12 | -0.322 | 0.07379 | 0.002 | -4.361
-11.5 | -0.338 | 0.06996 | 0.002 | -4.834
-11 | -0.354 | 0.06626 | 0.002 | -5.348
-10.5 | -0.37 | 0.06294 | 0.002 | -5.875
-10 | -0.384 | 0.0596 | 0.002 | -6.446
-9.5 | -0.395 | 0.05637 | 0.002 | -7.005
-9 | -0.403 | 0.05308 | 0.002 | -7.595
-8.5 | -0.409 | 0.05038 | 0.002 | -8.11
-8 | -0.411 | 0.0476 | 0.002 | -8.636
-7.5 | -0.41 | 0.04514 | 0.002 | -9.077
-7 | -0.404 | 0.04271 | 0.002 | -9.468
-6.5 | -0.395 | 0.04042 | 0.002 | -9.764
-6 | -0.38 | 0.03873 | 0.002 | -9.817
-5.5 | -0.361 | 0.03662 | 0.002 | -9.863
-5 | -0.338 | 0.03445 | 0.002 | -9.806
-4.5 | -0.383 | 0.00827 | 0.003 | -46.296
-4 | -0.342 | 0.00811 | 0.003 | -42.23
-3.5 | -0.298 | 0.00876 | 0.003 | -33.973
-3 | -0.249 | 0.00858 | 0.002 | -29.042
-2.5 | -0.198 | 0.0084 | 0.002 | -23.503
-2 | -0.143 | 0.00949 | 0.002 | -15.107
-1.5 | -0.088 | 0.00924 | 0.002 | -9.492
-1 | -0.031 | 0.01017 | 0.002 | -3.041
-0.5 | 0.027 | 0.00977 | 0.002 | 2.719
0 | 0.084 | 0.01104 | 0.002 | 7.655
0.5 | 0.142 | 0.01228 | 0.001 | 11.607
1 | 0.2 | 0.01174 | 0.001 | 17.055
1.5 | 0.258 | 0.01028 | 0.001 | 25.088
2 | 0.316 | 0.00996 | 0.001 | 31.692
2.5 | 0.373 | 0.00966 | 0.001 | 38.631
3 | 0.431 | 0.0086 | 0.001 | 50.05
3.5 | 0.488 | 0.0078 | 0 | 62.553
4 | 0.545 | 0.00724 | 0 | 75.204
4.5 | 0.601 | 0.00671 | 0 | 89.657
5 | 0.658 | 0.00622 | 0 | 105.832
5.5 | 0.713 | 0.00617 | 0 | 115.655
6 | 0.766 | 0.00631 | -0.001 | 121.338
6.5 | 0.816 | 0.00635 | -0.001 | 128.455
7 | 0.863 | 0.00652 | -0.001 | 132.334
7.5 | 0.905 | 0.00665 | -0.001 | 136.184
8 | 0.943 | 0.00671 | -0.001 | 140.447
8.5 | 0.974 | 0.00682 | -0.002 | 142.693
9 | 0.999 | 0.00689 | -0.002 | 144.935
9.5 | 1.017 | 0.00708 | -0.002 | 143.627
10 | 1.028 | 0.00721 | -0.002 | 142.686
10.5 | 1.031 | 0.00737 | -0.003 | 139.823
11 | 1.015 | 0.0112 | -0.003 | 90.653
11.5 | 0.985 | 0.0126 | -0.003 | 78.196
12 | 0.932 | 0.01705 | -0.003 | 54.685
12.5 | 0.875 | 0.02492 | -0.003 | 35.124
13 | 0.817 | 0.03653 | -0.003 | 22.359
13.5 | 0.766 | 0.04715 | -0.003 | 16.246
14 | 0.717 | 0.05816 | -0.003 | 12.337
14.5 | 0.673 | 0.06787 | -0.003 | 9.914
15 | 0.631 | 0.07614 | -0.003 | 8.292
15.5 | 0.591 | 0.08456 | -0.004 | 6.994

## 146. Re 20M Mach 0.00 (2)
BIGFOIL.COM POLAR EXPORT
NACA22107
NACA22107 |  |  |  | Cl Max: | 1.8389 | at alpha= | 18.5 | deg
XFOIL ncrit=9 |  |  |  | L/D Max: | 151.077 | at alpha= | 6 | deg
Re: | 20000000 |  |  | Cd Min: | 0.05339 | at alpha= | 20 | deg
Mach: | 0 |  |  | Cl=0 at alpha= | -0.76216 | deg
|  |  |  | @ Cl=0.1, Cd= | 0.00552
|  |  |  | @ Cl=0.4, Cd= | 0.0046994
|  |  |  | @ Cl=0.6, Cd= | 0.0044382
alpha (deg) | Cl | Cd | Cm | Cl/Cd
-13.5 | -1.3298 | 0.01771 | -0.0144 | -75.0875
-13 | -1.293 | 0.01534 | -0.0119 | -84.2894
-12.5 | -1.2504 | 0.01387 | -0.01 | -90.1514
-12 | -1.2059 | 0.01262 | -0.0083 | -95.5547
-11.5 | -1.1598 | 0.01157 | -0.0068 | -100.242
-11 | -1.1127 | 0.01067 | -0.0053 | -104.283
-10.5 | -1.0679 | 0.00944 | -0.0034 | -113.125
-10 | -1.0152 | 0.00878 | -0.003 | -115.6264
-9.5 | -0.9573 | 0.00823 | -0.0036 | -116.3183
-9 | -0.8988 | 0.00775 | -0.0044 | -115.9742
-8.5 | -0.8389 | 0.00733 | -0.0054 | -114.4475
-8 | -0.7748 | 0.00694 | -0.0074 | -111.6427
-7.5 | -0.7256 | 0.00672 | -0.0058 | -107.9762
-7 | -0.6741 | 0.00652 | -0.0048 | -103.3896
-6.5 | -0.6218 | 0.00632 | -0.004 | -98.3861
-6 | -0.5693 | 0.00622 | -0.0033 | -91.5273
-5.5 | -0.5169 | 0.00613 | -0.0025 | -84.323
-4.5 | -0.4101 | 0.0059 | -0.0013 | -69.5085
-4 | -0.3558 | 0.00578 | -0.0009 | -61.5571
-3.5 | -0.3015 | 0.00561 | -0.0004 | -53.7433
-3 | -0.2465 | 0.00555 | -0.0001 | -44.4144
-2.5 | -0.1917 | 0.00557 | 0.0002 | -34.4165
-2 | -0.1365 | 0.00555 | 0.0004 | -24.5946
-1.5 | -0.0816 | 0.00551 | 0.0008 | -14.8094
-1 | -0.0264 | 0.00554 | 0.001 | -4.7653
-0.5 | 0.0291 | 0.00552 | 0.0012 | 5.2717
0.5 | 0.1403 | 0.00552 | 0.0015 | 25.4167
1 | 0.196 | 0.00551 | 0.0017 | 35.5717
1.5 | 0.2516 | 0.00553 | 0.0018 | 45.4973
2 | 0.305 | 0.00518 | 0.0023 | 58.8803
2.5 | 0.3576 | 0.00485 | 0.0028 | 73.732
3 | 0.4111 | 0.00466 | 0.0032 | 88.2189
3.5 | 0.4626 | 0.00434 | 0.0041 | 106.5899
4 | 0.5169 | 0.00437 | 0.0044 | 118.2838
4.5 | 0.5713 | 0.00439 | 0.0047 | 130.1367
5 | 0.6249 | 0.00448 | 0.0052 | 139.4866
5.5 | 0.6775 | 0.00463 | 0.0058 | 146.3283
6 | 0.7297 | 0.00483 | 0.0065 | 151.0766
6.5 | 0.7866 | 0.00524 | 0.006 | 150.1145
7 | 0.8466 | 0.00576 | 0.0047 | 146.9792
7.5 | 0.9049 | 0.00623 | 0.0038 | 145.2488
8 | 0.9636 | 0.00665 | 0.0028 | 144.9023
8.5 | 1.0221 | 0.00707 | 0.0018 | 144.5686
9 | 1.0806 | 0.00747 | 0.0008 | 144.6586
9.5 | 1.1384 | 0.00796 | -0.0001 | 143.0151
10 | 1.191 | 0.00841 | 0.0001 | 141.6171
10.5 | 1.2387 | 0.00886 | 0.0013 | 139.8081
11 | 1.2864 | 0.00939 | 0.0025 | 136.9968
11.5 | 1.3338 | 0.01007 | 0.0037 | 132.4528
12 | 1.3819 | 0.01066 | 0.0046 | 129.6341
12.5 | 1.4294 | 0.01128 | 0.0056 | 126.7199
13 | 1.4763 | 0.01192 | 0.0066 | 123.8507
13.5 | 1.5223 | 0.01261 | 0.0077 | 120.7216
14 | 1.5671 | 0.01337 | 0.0089 | 117.2102
14.5 | 1.6106 | 0.01419 | 0.0102 | 113.5025
15 | 1.6525 | 0.01508 | 0.0117 | 109.5822
15.5 | 1.6924 | 0.01608 | 0.0134 | 105.2488
16 | 1.7305 | 0.01716 | 0.0153 | 100.845
16.5 | 1.7632 | 0.01863 | 0.0177 | 94.643
17 | 1.7915 | 0.02043 | 0.0203 | 87.6897
17.5 | 1.8203 | 0.02203 | 0.0226 | 82.6282
18 | 1.834 | 0.02395 | 0.0268 | 76.5762
18.5 | 1.8389 | 0.0266 | 0.0303 | 69.1316
19 | 1.8348 | 0.03079 | 0.0317 | 59.5908
19.5 | 1.8151 | 0.03832 | 0.0291 | 47.3669
20 | 1.7619 | 0.05339 | 0.0192 | 33.0006

## 147. Re 20M Mach 0.10 (1)
BIGFOIL.COM POLAR EXPORT
NACA22107
NACA22107 |  |  |  | Cl Max: | 1.023 | at alpha= | 10 | deg
JavaFoil+Calcfoil stall+Eppler ext transition |  |  |  | L/D Max: | 141.884 | at alpha= | 9.5 | deg
Re: | 20000000 |  |  | Cd Min: | 0.00619 | at alpha= | 5.5 | deg
Mach: | 0.1 |  |  | Cl=0 at alpha= | -0.73276 | deg
|  |  |  | @ Cl=0.1, Cd= | 0.011406
|  |  |  | @ Cl=0.4, Cd= | 0.0091705
|  |  |  | @ Cl=0.6, Cd= | 0.08048
alpha (deg) | Cl | Cd | Cm | Cl/Cd
-12.5 | -0.269 | 0.07843 | 0.002 | -3.429
-12 | -0.287 | 0.07426 | 0.002 | -3.87
-11.5 | -0.306 | 0.07033 | 0.002 | -4.351
-11 | -0.325 | 0.06639 | 0.002 | -4.89
-10.5 | -0.343 | 0.06314 | 0.002 | -5.43
-10 | -0.36 | 0.05978 | 0.002 | -6.024
-9.5 | -0.374 | 0.05656 | 0.002 | -6.608
-9 | -0.385 | 0.0533 | 0.002 | -7.222
-8.5 | -0.393 | 0.05056 | 0.002 | -7.78
-8 | -0.399 | 0.04774 | 0.002 | -8.35
-7.5 | -0.4 | 0.0453 | 0.002 | -8.829
-7 | -0.397 | 0.04271 | 0.002 | -9.298
-6.5 | -0.389 | 0.04054 | 0.002 | -9.605
-6 | -0.377 | 0.0385 | 0.002 | -9.783
-5.5 | -0.359 | 0.03675 | 0.002 | -9.773
-5 | -0.337 | 0.03474 | 0.002 | -9.691
-4.5 | -0.383 | 0.00825 | 0.003 | -46.361
-4 | -0.343 | 0.00816 | 0.003 | -42.003
-3.5 | -0.298 | 0.00881 | 0.003 | -33.887
-3 | -0.25 | 0.00859 | 0.002 | -29.11
-2.5 | -0.198 | 0.00843 | 0.002 | -23.517
-2 | -0.144 | 0.00951 | 0.002 | -15.152
-1.5 | -0.088 | 0.00925 | 0.002 | -9.527
-1 | -0.031 | 0.01019 | 0.002 | -3.05
-0.5 | 0.027 | 0.00979 | 0.002 | 2.728
0 | 0.085 | 0.01109 | 0.002 | 7.656
0.5 | 0.143 | 0.01231 | 0.001 | 11.629
1 | 0.201 | 0.01178 | 0.001 | 17.085
1.5 | 0.259 | 0.01032 | 0.001 | 25.13
2 | 0.317 | 0.00999 | 0.001 | 31.748
2.5 | 0.375 | 0.00958 | 0.001 | 39.143
3 | 0.433 | 0.00863 | 0.001 | 50.119
3.5 | 0.49 | 0.00782 | 0 | 62.659
4 | 0.547 | 0.00726 | 0 | 75.37
4.5 | 0.604 | 0.00673 | 0 | 89.838
5 | 0.661 | 0.00624 | 0 | 105.988
5.5 | 0.716 | 0.00619 | 0 | 115.788
6 | 0.769 | 0.00634 | -0.001 | 121.433
6.5 | 0.82 | 0.00638 | -0.001 | 128.414
7 | 0.867 | 0.00665 | -0.001 | 130.406
7.5 | 0.909 | 0.00669 | -0.001 | 135.786
8 | 0.945 | 0.00676 | -0.001 | 139.792
8.5 | 0.975 | 0.00688 | -0.002 | 141.72
9 | 0.999 | 0.00705 | -0.002 | 141.576
9.5 | 1.015 | 0.00715 | -0.002 | 141.884
10 | 1.023 | 0.00729 | -0.002 | 140.311
10.5 | 1.02 | 0.01058 | -0.003 | 96.454
11 | 0.999 | 0.01152 | -0.003 | 86.766
11.5 | 0.959 | 0.01367 | -0.003 | 70.133
12 | 0.899 | 0.01949 | -0.003 | 46.13
12.5 | 0.836 | 0.02929 | -0.003 | 28.556
13 | 0.776 | 0.04161 | -0.003 | 18.646
13.5 | 0.723 | 0.05196 | -0.003 | 13.917
14 | 0.671 | 0.06359 | -0.003 | 10.553
14.5 | 0.625 | 0.07173 | -0.003 | 8.713
15 | 0.58 | 0.08048 | -0.003 | 7.206

## 148. Re 20M Mach 0.10 (2)
BIGFOIL.COM POLAR EXPORT
NACA22107
NACA22107 |  |  |  | Cl Max: | 1.8136 | at alpha= | 18 | deg
XFOIL ncrit=9 |  |  |  | L/D Max: | 151.715 | at alpha= | 6 | deg
Re: | 20000000 |  |  | Cd Min: | 0.13076 | at alpha= | 20 | deg
Mach: | 0.1 |  |  | Cl=0 at alpha= | -0.76212 | deg
|  |  |  | @ Cl=0.1, Cd= | 0.0055237
|  |  |  | @ Cl=0.4, Cd= | 0.0047105
|  |  |  | @ Cl=0.6, Cd= | 0.0044368
alpha (deg) | Cl | Cd | Cm | Cl/Cd
-11.5 | -1.1614 | 0.01448 | -0.0107 | -80.2072
-11 | -1.1191 | 0.01229 | -0.0084 | -91.0578
-10 | -1.0248 | 0.00948 | -0.0048 | -108.1013
-9.5 | -0.9668 | 0.00864 | -0.0052 | -111.8981
-8.5 | -0.847 | 0.00757 | -0.0065 | -111.889
-8 | -0.781 | 0.00714 | -0.0085 | -109.3838
-7.5 | -0.7312 | 0.00688 | -0.0068 | -106.2791
-7 | -0.6791 | 0.00666 | -0.0056 | -101.967
-6.5 | -0.6263 | 0.00643 | -0.0047 | -97.4028
-6 | -0.5732 | 0.00632 | -0.0038 | -90.6962
-5.5 | -0.5204 | 0.0062 | -0.003 | -83.9355
-5 | -0.4674 | 0.00614 | -0.0022 | -76.1238
-4.5 | -0.4128 | 0.00594 | -0.0016 | -69.4949
-4 | -0.3581 | 0.0058 | -0.0011 | -61.7414
-3.5 | -0.3035 | 0.00562 | -0.0006 | -54.0036
-2.5 | -0.1929 | 0.00557 | 0.0001 | -34.632
-2 | -0.1374 | 0.00555 | 0.0004 | -24.7568
-1.5 | -0.0821 | 0.00552 | 0.0007 | -14.8732
-1 | -0.0265 | 0.00554 | 0.001 | -4.7834
-0.5 | 0.0292 | 0.00553 | 0.0012 | 5.2803
0.5 | 0.1411 | 0.00552 | 0.0016 | 25.5616
1 | 0.1971 | 0.00551 | 0.0017 | 35.7713
1.5 | 0.253 | 0.00553 | 0.0018 | 45.7505
2 | 0.3068 | 0.00519 | 0.0023 | 59.1137
2.5 | 0.3597 | 0.00486 | 0.0029 | 74.0123
3 | 0.4136 | 0.00466 | 0.0033 | 88.7554
3.5 | 0.4653 | 0.00434 | 0.0042 | 107.212
4 | 0.5199 | 0.00437 | 0.0045 | 118.9703
4.5 | 0.5747 | 0.00439 | 0.0049 | 130.9112
5 | 0.6287 | 0.00449 | 0.0054 | 140.0223
5.5 | 0.6817 | 0.00464 | 0.006 | 146.9181
6 | 0.7343 | 0.00484 | 0.0068 | 151.7149
6.5 | 0.7921 | 0.00526 | 0.0063 | 150.5894
7 | 0.8525 | 0.0058 | 0.005 | 146.9828
7.5 | 0.9114 | 0.00628 | 0.0042 | 145.1274
8 | 0.9706 | 0.0067 | 0.0033 | 144.8657
8.5 | 1.0298 | 0.00713 | 0.0023 | 144.432
9 | 1.089 | 0.00754 | 0.0014 | 144.4297
9.5 | 1.1474 | 0.00806 | 0.0005 | 142.3573
10 | 1.2003 | 0.00851 | 0.001 | 141.0458
10.5 | 1.2485 | 0.00898 | 0.0024 | 139.0312
11 | 1.2965 | 0.00959 | 0.0037 | 135.1929
12 | 1.3936 | 0.01087 | 0.006 | 128.2061
12.5 | 1.4417 | 0.01154 | 0.0072 | 124.9307
13.5 | 1.5357 | 0.01298 | 0.0097 | 118.3128
14 | 1.5808 | 0.01382 | 0.0111 | 114.3849
14.5 | 1.6244 | 0.01474 | 0.0127 | 110.2035
15 | 1.6652 | 0.01586 | 0.0146 | 104.9937
15.5 | 1.7029 | 0.01717 | 0.0168 | 99.1788
16 | 1.7393 | 0.01849 | 0.0191 | 94.0671
16.5 | 1.769 | 0.02034 | 0.0219 | 86.9715
17 | 1.7977 | 0.02209 | 0.0245 | 81.3807
17.5 | 1.8129 | 0.02406 | 0.0288 | 75.3491
18 | 1.8136 | 0.02709 | 0.0327 | 66.9472
18.5 | 1.8055 | 0.0319 | 0.0337 | 56.5987
19 | 1.7801 | 0.04084 | 0.0294 | 43.5872
19.5 | 1.6719 | 0.06608 | 0.0121 | 25.3012
20 | 1.3333 | 0.13076 | -0.0248 | 10.1965

## 149. Re 20M Mach 0.25 (1)
BIGFOIL.COM POLAR EXPORT
NACA22107
NACA22107 |  |  |  | Cl Max: | 0.989 | at alpha= | 9 | deg
JavaFoil+Calcfoil stall+Eppler ext transition |  |  |  | L/D Max: | 134.941 | at alpha= | 8.5 | deg
Re: | 20000000 |  |  | Cd Min: | 0.00631 | at alpha= | 5.5 | deg
Mach: | 0.25 |  |  | Cl=0 at alpha= | -0.72881 | deg
|  |  |  | @ Cl=0.1, Cd= | 0.011076
|  |  |  | @ Cl=0.4, Cd= | 0.0823
|  |  |  | @ Cl=0.6, Cd= | 0.0823
alpha (deg) | Cl | Cd | Cm | Cl/Cd
-11 | -0.057 | 0.06749 | 0.002 | -0.844
-10.5 | -0.054 | 0.064 | 0.002 | -0.847
-10 | -0.11 | 0.06062 | 0.002 | -1.812
-9.5 | -0.172 | 0.05731 | 0.002 | -2.993
-9 | -0.217 | 0.05414 | 0.002 | -4.011
-8.5 | -0.256 | 0.05114 | 0.002 | -5.003
-8 | -0.288 | 0.04846 | 0.002 | -5.952
-7.5 | -0.314 | 0.04578 | 0.002 | -6.869
-7 | -0.333 | 0.04326 | 0.002 | -7.702
-6.5 | -0.344 | 0.04115 | 0.002 | -8.358
-6 | -0.346 | 0.03898 | 0.002 | -8.884
-5.5 | -0.34 | 0.03712 | 0.002 | -9.169
-5 | -0.326 | 0.03555 | 0.002 | -9.182
-4.5 | -0.305 | 0.03374 | 0.001 | -9.045
-4 | -0.278 | 0.03162 | 0.002 | -8.788
-3.5 | -0.302 | 0.00813 | 0.003 | -37.105
-3 | -0.254 | 0.00874 | 0.003 | -29.103
-2.5 | -0.203 | 0.00858 | 0.002 | -23.62
-2 | -0.148 | 0.0086 | 0.002 | -17.161
-1.5 | -0.09 | 0.00941 | 0.002 | -9.599
-1 | -0.032 | 0.01041 | 0.002 | -3.064
-0.5 | 0.027 | 0.01 | 0.002 | 2.742
0 | 0.087 | 0.01116 | 0.002 | 7.814
0.5 | 0.147 | 0.01077 | 0.001 | 13.659
1 | 0.207 | 0.012 | 0.001 | 17.234
1.5 | 0.266 | 0.0105 | 0.001 | 25.384
2 | 0.326 | 0.01017 | 0.001 | 32.048
2.5 | 0.385 | 0.00976 | 0.001 | 39.487
3 | 0.444 | 0.00879 | 0.001 | 50.542
3.5 | 0.503 | 0.00796 | 0 | 63.267
4 | 0.562 | 0.00738 | 0 | 76.14
4.5 | 0.621 | 0.00683 | 0 | 90.81
5 | 0.679 | 0.00635 | 0 | 106.872
5.5 | 0.735 | 0.00631 | 0 | 116.509
6 | 0.789 | 0.00648 | -0.001 | 121.742
6.5 | 0.839 | 0.00656 | -0.001 | 127.848
7 | 0.885 | 0.0069 | -0.001 | 128.281
7.5 | 0.924 | 0.007 | -0.001 | 132.058
8 | 0.955 | 0.00713 | -0.001 | 133.972
8.5 | 0.977 | 0.00724 | -0.002 | 134.941
9 | 0.989 | 0.00745 | -0.002 | 132.793
9.5 | 0.988 | 0.00764 | -0.002 | 129.319
10 | 0.97 | 0.01098 | -0.002 | 88.384
10.5 | 0.927 | 0.01262 | -0.003 | 73.413
11 | 0.845 | 0.01779 | -0.003 | 47.514
11.5 | 0.746 | 0.03021 | -0.003 | 24.707
12 | 0.652 | 0.04409 | -0.003 | 14.791
12.5 | 0.56 | 0.05648 | -0.003 | 9.924
13 | 0.469 | 0.06676 | -0.003 | 7.023
13.5 | 0.375 | 0.07432 | -0.003 | 5.05
14 | 0.274 | 0.0823 | -0.003 | 3.324

## 150. Re 20M Mach 0.25 (2)
BIGFOIL.COM POLAR EXPORT
NACA22107
NACA22107 |  |  |  | Cl Max: | 1.6612 | at alpha= | 14.5 | deg
XFOIL ncrit=9 |  |  |  | L/D Max: | 154.847 | at alpha= | 6 | deg
Re: | 20000000 |  |  | Cd Min: | 0.17757 | at alpha= | 19.5 | deg
Mach: | 0.25 |  |  | Cl=0 at alpha= | -0.76371 | deg
|  |  |  | @ Cl=0.1, Cd= | 0.0055319
|  |  |  | @ Cl=0.4, Cd= | 0.0047718
|  |  |  | @ Cl=0.6, Cd= | 0.0044399
alpha (deg) | Cl | Cd | Cm | Cl/Cd
-7.5 | -0.7574 | 0.00942 | -0.0134 | -80.4034
-6.5 | -0.6495 | 0.00765 | -0.0092 | -84.902
-6 | -0.5934 | 0.00737 | -0.0076 | -80.5156
-5.5 | -0.5384 | 0.00698 | -0.006 | -77.1347
-5 | -0.4836 | 0.00668 | -0.0046 | -72.3952
-4.5 | -0.4272 | 0.00629 | -0.0034 | -67.9173
-4 | -0.3708 | 0.006 | -0.0024 | -61.8
-3 | -0.2568 | 0.0056 | -0.0009 | -45.8571
-2.5 | -0.1994 | 0.0056 | -0.0003 | -35.6071
-2 | -0.142 | 0.00559 | 0.0001 | -25.4025
-1.5 | -0.0846 | 0.00555 | 0.0006 | -15.2432
-0.5 | 0.0303 | 0.00555 | 0.0012 | 5.4595
0.5 | 0.1458 | 0.00552 | 0.0017 | 26.413
1 | 0.2035 | 0.00553 | 0.0019 | 36.7993
1.5 | 0.2613 | 0.00554 | 0.0021 | 47.1661
2.5 | 0.3713 | 0.00488 | 0.0033 | 76.0861
3 | 0.427 | 0.00467 | 0.0038 | 91.4347
3.5 | 0.4802 | 0.00437 | 0.0048 | 109.8856
4 | 0.537 | 0.00439 | 0.0053 | 122.3235
4.5 | 0.5938 | 0.00443 | 0.0058 | 134.0406
5 | 0.65 | 0.00452 | 0.0065 | 143.8053
5.5 | 0.7051 | 0.00468 | 0.0074 | 150.6624
6 | 0.7603 | 0.00491 | 0.0084 | 154.8473
6.5 | 0.8228 | 0.0054 | 0.0077 | 152.3704
7 | 0.8847 | 0.00604 | 0.007 | 146.4735
7.5 | 0.9477 | 0.00652 | 0.0063 | 145.3528
8 | 1.0104 | 0.00699 | 0.0058 | 144.5494
8.5 | 1.0735 | 0.00746 | 0.0053 | 143.9008
9 | 1.1364 | 0.00802 | 0.0048 | 141.6958
9.5 | 1.1994 | 0.00854 | 0.0045 | 140.445
10 | 1.2521 | 0.00914 | 0.0064 | 136.9912
10.5 | 1.3028 | 0.00989 | 0.0088 | 131.729
12 | 1.46 | 0.01232 | 0.015 | 118.5065
12.5 | 1.5104 | 0.01339 | 0.0174 | 112.8006
13 | 1.5589 | 0.01462 | 0.02 | 106.6279
13.5 | 1.6033 | 0.01621 | 0.0231 | 98.9081
14 | 1.6402 | 0.01841 | 0.0269 | 89.0929
14.5 | 1.6612 | 0.02178 | 0.0316 | 76.2718
15 | 1.6513 | 0.02628 | 0.0384 | 62.8349
15.5 | 1.6218 | 0.03259 | 0.0409 | 49.7637
16 | 1.581 | 0.04565 | 0.0306 | 34.6331
16.5 | 1.5249 | 0.06439 | 0.0168 | 23.6822
17 | 1.4472 | 0.08325 | 0.0063 | 17.3838
17.5 | 1.3356 | 0.10705 | -0.008 | 12.4764
18 | 1.2346 | 0.13135 | -0.0229 | 9.3993
18.5 | 1.1886 | 0.14761 | -0.0322 | 8.0523
19 | 1.1529 | 0.16282 | -0.0411 | 7.0808
19.5 | 1.1222 | 0.17757 | -0.0498 | 6.3198

## 151. Re 20M Mach 0.50 (1)
BIGFOIL.COM POLAR EXPORT
NACA22107
NACA22107 |  |  |  | Cl Max: | 1.147 | at alpha= | 20 | deg
JavaFoil+Calcfoil stall+Eppler ext transition |  |  |  | L/D Max: | 120.598 | at alpha= | 6 | deg
Re: | 20000000 |  |  | Cd Min: | 0.00706 | at alpha= | 5.5 | deg
Mach: | 0.5 |  |  | Cl=0 at alpha= | -0.73485 | deg
|  |  |  | @ Cl=0.1, Cd= | 0.010397
|  |  |  | @ Cl=0.4, Cd= | 0.0099118
|  |  |  | @ Cl=0.6, Cd= | 0.00818
alpha (deg) | Cl | Cd | Cm | Cl/Cd
-20 | -0.978 | 0.15393 | 0.003 | -6.355
-19.5 | -0.957 | 0.14054 | 0.003 | -6.808
-19 | -0.953 | 0.11182 | 0.004 | -8.524
-18.5 | -0.904 | 0.13581 | 0.003 | -6.658
-18 | -0.881 | 0.12689 | 0.003 | -6.941
-17.5 | -0.859 | 0.11595 | 0.003 | -7.411
-17 | -0.861 | 0.08701 | 0.004 | -9.893
-16.5 | -0.806 | 0.11183 | 0.003 | -7.21
-16 | -0.784 | 0.1016 | 0.003 | -7.715
-15.5 | -0.859 | 0.02956 | 0.005 | -29.057
-15 | -0.889 | 0.01327 | 0.005 | -67.004
-14.5 | -0.71 | 0.08672 | 0.003 | -8.188
-14 | -0.686 | 0.08103 | 0.003 | -8.472
-13.5 | -0.809 | 0.00918 | 0.005 | -88.122
-13 | -0.636 | 0.07384 | 0.003 | -8.612
-12.5 | -0.612 | 0.06871 | 0.003 | -8.91
-12 | -0.717 | 0.00972 | 0.005 | -73.757
-11.5 | -0.687 | 0.00969 | 0.005 | -70.94
-11 | -0.533 | 0.06194 | 0.003 | -8.606
-10.5 | -0.509 | 0.05761 | 0.003 | -8.829
-10 | -0.594 | 0.00885 | 0.005 | -67.092
-9.5 | -0.456 | 0.05445 | 0.002 | -8.366
-9 | -0.43 | 0.0512 | 0.002 | -8.404
-8.5 | -0.406 | 0.04704 | 0.002 | -8.63
-8 | -0.382 | 0.04342 | 0.002 | -8.788
-7.5 | -0.353 | 0.04439 | 0.002 | -7.951
-7 | -0.328 | 0.04151 | 0.002 | -7.893
-6.5 | -0.301 | 0.04066 | 0.002 | -7.406
-6 | -0.275 | 0.03878 | 0.002 | -7.097
-5.5 | -0.25 | 0.03627 | 0.002 | -6.887
-5 | -0.223 | 0.03542 | 0.002 | -6.309
-4.5 | -0.198 | 0.03378 | 0.002 | -5.847
-4 | -0.171 | 0.0329 | 0.002 | -5.207
-3.5 | -0.145 | 0.03235 | 0.001 | -4.488
-3 | -0.201 | 0.03109 | 0.001 | -6.477
-2.5 | -0.173 | 0.02947 | 0.001 | -5.885
-2 | -0.161 | 0.00921 | 0.003 | -17.447
-1.5 | -0.1 | 0.00891 | 0.002 | -11.184
-1 | -0.035 | 0.00875 | 0.002 | -4.047
-0.5 | 0.031 | 0.00856 | 0.002 | 3.574
0 | 0.097 | 0.01041 | 0.002 | 9.357
0.5 | 0.164 | 0.01011 | 0.002 | 16.263
1 | 0.231 | 0.01108 | 0.001 | 20.846
1.5 | 0.297 | 0.01063 | 0.001 | 27.974
2 | 0.364 | 0.00911 | 0.001 | 39.919
2.5 | 0.43 | 0.01058 | 0.001 | 40.631
3 | 0.496 | 0.00979 | 0.001 | 50.627
3.5 | 0.561 | 0.00863 | 0 | 65.007
4 | 0.626 | 0.00788 | 0 | 79.429
4.5 | 0.69 | 0.00737 | 0 | 93.743
5 | 0.754 | 0.00722 | 0 | 104.382
5.5 | 0.814 | 0.00706 | 0 | 115.27
6 | 0.867 | 0.00719 | -0.001 | 120.598
6.5 | 0.908 | 0.00797 | -0.001 | 113.834
7 | 0.928 | 0.00838 | -0.001 | 110.76
7.5 | 0.881 | 0.0104 | -0.001 | 84.71
8 | 0.569 | 0.0123 | -0.002 | 46.28
8.5 | 0.571 | 0.01911 | -0.002 | 29.865
9 | 0.57 | 0.03243 | -0.002 | 17.568
9.5 | 0.583 | 0.043 | -0.002 | 13.555
10 | 0.604 | 0.05054 | -0.002 | 11.94
10.5 | 0.627 | 0.05674 | -0.002 | 11.051
11 | 0.653 | 0.06101 | -0.002 | 10.706
11.5 | 0.681 | 0.06397 | -0.002 | 10.648
12 | 0.703 | 0.07418 | -0.002 | 9.474
12.5 | 0.726 | 0.08507 | -0.003 | 8.539
13 | 0.754 | 0.09066 | -0.003 | 8.315
13.5 | 0.776 | 0.10982 | -0.003 | 7.067
14 | 0.806 | 0.10961 | -0.003 | 7.357
14.5 | 0.832 | 0.12562 | -0.003 | 6.624
15 | 0.861 | 0.12981 | -0.003 | 6.635
15.5 | 0.891 | 0.131 | -0.003 | 6.798
16 | 0.918 | 0.14265 | -0.004 | 6.436
16.5 | 0.946 | 0.15671 | -0.004 | 6.034
17 | 0.976 | 0.14999 | -0.004 | 6.505
17.5 | 1.002 | 0.17039 | -0.004 | 5.883
18 | 1.034 | 0.15897 | -0.005 | 6.502
18.5 | 1.061 | 0.17496 | -0.005 | 6.063
19 | 1.088 | 0.19418 | -0.005 | 5.602
19.5 | 1.116 | 0.20156 | -0.005 | 5.539
20 | 1.147 | 0.18889 | -0.005 | 6.072

## 152. Re 20M Mach 0.50 (2)
BIGFOIL.COM POLAR EXPORT
NACA22107
NACA22107 |  |  |  | Cl Max: | 1.1265 | at alpha= | 7.5 | deg
XFOIL ncrit=9 |  |  |  | L/D Max: | 164.777 | at alpha= | 6 | deg
Re: | 20000000 |  |  | Cd Min: | 0.16692 | at alpha= | -14 | deg
Mach: | 0.5 |  |  | Cl=0 at alpha= | -0.76746 | deg
|  |  |  | @ Cl=0.1, Cd= | 0.0055808
|  |  |  | @ Cl=0.4, Cd= | 0.0052129
|  |  |  | @ Cl=0.6, Cd= | 0.0044988
alpha (deg) | Cl | Cd | Cm | Cl/Cd
-14 | -0.5583 | 0.16692 | 0.0491 | -3.3447
-13.5 | -0.5439 | 0.16004 | 0.0449 | -3.3985
-13 | -0.5297 | 0.15328 | 0.0406 | -3.4558
-12.5 | -0.6505 | 0.15879 | 0.0417 | -4.0966
-12 | -0.6372 | 0.15056 | 0.0385 | -4.2322
-11.5 | -0.6235 | 0.14277 | 0.0355 | -4.3672
-11 | -0.6112 | 0.1349 | 0.0325 | -4.5308
-10.5 | -0.5989 | 0.12711 | 0.0295 | -4.7117
-8.5 | -0.4749 | 0.09101 | -0.0071 | -5.2181
-8 | -0.467 | 0.08373 | -0.0103 | -5.5775
-7.5 | -0.46 | 0.07677 | -0.0136 | -5.9919
-7 | -0.4599 | 0.06947 | -0.0174 | -6.6201
-6.5 | -0.4769 | 0.06222 | -0.0214 | -7.6647
-6 | -0.4724 | 0.05403 | -0.0247 | -8.7433
-5.5 | -0.4627 | 0.04559 | -0.0258 | -10.1492
-5 | -0.4535 | 0.0339 | -0.0236 | -13.3776
-4.5 | -0.4178 | 0.02714 | -0.0202 | -15.3943
-4 | -0.3738 | 0.02157 | -0.0163 | -17.3296
-3.5 | -0.3216 | 0.0178 | -0.013 | -18.0674
-3 | -0.2855 | 0.00759 | -0.0066 | -37.6153
-2.5 | -0.2295 | 0.00592 | -0.0031 | -38.7669
-2 | -0.1629 | 0.00578 | -0.0015 | -28.1834
-1.5 | -0.0965 | 0.00572 | -0.0004 | -16.8706
0 | 0.1011 | 0.00558 | 0.0019 | 18.1183
0.5 | 0.1668 | 0.00557 | 0.0024 | 29.9461
1 | 0.2326 | 0.00558 | 0.0028 | 41.6846
1.5 | 0.2985 | 0.00559 | 0.0032 | 53.3989
2 | 0.3642 | 0.00562 | 0.0038 | 64.8043
2.5 | 0.424 | 0.00494 | 0.0053 | 85.83
3 | 0.4873 | 0.00476 | 0.0064 | 102.3739
3.5 | 0.5486 | 0.00446 | 0.0082 | 123.0045
4 | 0.6149 | 0.00451 | 0.0094 | 136.3415
4.5 | 0.6814 | 0.00462 | 0.0108 | 147.4892
5 | 0.7481 | 0.00473 | 0.0126 | 158.1607
5.5 | 0.8141 | 0.00498 | 0.015 | 163.4739
6 | 0.8865 | 0.00538 | 0.0164 | 164.777
6.5 | 0.9675 | 0.00629 | 0.0163 | 153.8156
7 | 1.0444 | 0.00699 | 0.018 | 149.4134
7.5 | 1.1265 | 0.00761 | 0.0198 | 148.0289