## index
index | Re | Mach | Datasource
1 | 50000 | 0 | XFOIL ncrit=9
2 | 50000 | 0 | XFOIL ncrit=5
3 | 50000 | 0 | XFOIL ncrit=12
4 | 50000 | 0 | JavaFoil+Calcfoil stall+Eppler ext transition
5 | 50000 | 0 | NF ncrit=5
6 | 50000 | 0 | NF ncrit=9
7 | 50000 | 0 | NF ncrit=12
8 | 50000 | 0.1 | JavaFoil+Calcfoil stall+Eppler ext transition
9 | 50000 | 0.25 | JavaFoil+Calcfoil stall+Eppler ext transition
10 | 50000 | 0.5 | JavaFoil+Calcfoil stall+Eppler ext transition
11 | 100000 | 0 | XFOIL ncrit=9
12 | 100000 | 0 | XFOIL ncrit=5
13 | 100000 | 0 | XFOIL ncrit=12
14 | 100000 | 0 | JavaFoil+Calcfoil stall+Eppler ext transition
15 | 100000 | 0 | NF ncrit=5
16 | 100000 | 0 | NF ncrit=9
17 | 100000 | 0.1 | JavaFoil+Calcfoil stall+Eppler ext transition
18 | 100000 | 0.25 | JavaFoil+Calcfoil stall+Eppler ext transition
19 | 100000 | 0.5 | JavaFoil+Calcfoil stall+Eppler ext transition
20 | 250000 | 0 | XFOIL ncrit=9
21 | 250000 | 0 | XFOIL ncrit=5
22 | 250000 | 0 | XFOIL ncrit=12
23 | 250000 | 0 | JavaFoil+Calcfoil stall+Eppler ext transition
24 | 250000 | 0 | NF ncrit=5
25 | 250000 | 0 | NF ncrit=9
26 | 250000 | 0 | NF ncrit=12
27 | 250000 | 0.1 | JavaFoil+Calcfoil stall+Eppler ext transition
28 | 250000 | 0.25 | JavaFoil+Calcfoil stall+Eppler ext transition
29 | 250000 | 0.5 | JavaFoil+Calcfoil stall+Eppler ext transition
30 | 500000 | 0 | XFOIL ncrit=9
31 | 500000 | 0 | XFOIL ncrit=5
32 | 500000 | 0 | XFOIL ncrit=12
33 | 500000 | 0 | JavaFoil+Calcfoil stall+Eppler ext transition
34 | 500000 | 0 | NF ncrit=5
35 | 500000 | 0 | NF ncrit=9
36 | 500000 | 0 | NF ncrit=12
37 | 500000 | 0.1 | JavaFoil+Calcfoil stall+Eppler ext transition
38 | 500000 | 0.25 | JavaFoil+Calcfoil stall+Eppler ext transition
39 | 500000 | 0.5 | JavaFoil+Calcfoil stall+Eppler ext transition
40 | 750000 | 0 | XFOIL ncrit=9
41 | 750000 | 0 | XFOIL ncrit=5
42 | 750000 | 0 | XFOIL ncrit=12
43 | 750000 | 0 | JavaFoil+Calcfoil stall+Eppler ext transition
44 | 750000 | 0 | NF ncrit=5
45 | 750000 | 0 | NF ncrit=9
46 | 750000 | 0 | NF ncrit=12
47 | 750000 | 0.1 | JavaFoil+Calcfoil stall+Eppler ext transition
48 | 750000 | 0.25 | JavaFoil+Calcfoil stall+Eppler ext transition
49 | 750000 | 0.5 | JavaFoil+Calcfoil stall+Eppler ext transition
50 | 1000000 | 0 | XFOIL ncrit=9
51 | 1000000 | 0 | XFOIL ncrit=5
52 | 1000000 | 0 | XFOIL ncrit=12
53 | 1000000 | 0 | JavaFoil+Calcfoil stall+Eppler ext transition
54 | 1000000 | 0 | NF ncrit=5
55 | 1000000 | 0 | NF ncrit=9
56 | 1000000 | 0 | NF ncrit=12
57 | 1000000 | 0.1 | JavaFoil+Calcfoil stall+Eppler ext transition
58 | 1000000 | 0.25 | JavaFoil+Calcfoil stall+Eppler ext transition
59 | 1000000 | 0.5 | JavaFoil+Calcfoil stall+Eppler ext transition
60 | 2000000 | 0 | XFOIL ncrit=9
61 | 2000000 | 0 | XFOIL ncrit=5
62 | 2000000 | 0 | XFOIL ncrit=12
63 | 2000000 | 0 | JavaFoil+Calcfoil stall+Eppler ext transition
64 | 2000000 | 0 | NF ncrit=5
65 | 2000000 | 0 | NF ncrit=9
66 | 2000000 | 0 | NF ncrit=12
67 | 2000000 | 0.1 | JavaFoil+Calcfoil stall+Eppler ext transition
68 | 2000000 | 0.25 | JavaFoil+Calcfoil stall+Eppler ext transition
69 | 2000000 | 0.5 | JavaFoil+Calcfoil stall+Eppler ext transition
70 | 3000000 | 0 | XFOIL ncrit=9
71 | 3000000 | 0 | XFOIL ncrit=5
72 | 3000000 | 0 | XFOIL ncrit=12
73 | 3000000 | 0 | JavaFoil+Calcfoil stall+Eppler ext transition
74 | 3000000 | 0 | NF ncrit=5
75 | 3000000 | 0 | NF ncrit=9
76 | 3000000 | 0 | NF ncrit=12
77 | 3000000 | 0.1 | JavaFoil+Calcfoil stall+Eppler ext transition
78 | 3000000 | 0.25 | JavaFoil+Calcfoil stall+Eppler ext transition
79 | 3000000 | 0.5 | JavaFoil+Calcfoil stall+Eppler ext transition
80 | 4000000 | 0 | XFOIL ncrit=9
81 | 4000000 | 0 | XFOIL ncrit=5
82 | 4000000 | 0 | XFOIL ncrit=12
83 | 4000000 | 0 | JavaFoil+Calcfoil stall+Eppler ext transition
84 | 4000000 | 0 | NF ncrit=5
85 | 4000000 | 0 | NF ncrit=9
86 | 4000000 | 0 | NF ncrit=12
87 | 4000000 | 0.1 | JavaFoil+Calcfoil stall+Eppler ext transition
88 | 4000000 | 0.25 | JavaFoil+Calcfoil stall+Eppler ext transition
89 | 4000000 | 0.5 | JavaFoil+Calcfoil stall+Eppler ext transition
90 | 5000000 | 0 | XFOIL ncrit=9
91 | 5000000 | 0 | XFOIL ncrit=5
92 | 5000000 | 0 | XFOIL ncrit=12
93 | 5000000 | 0 | JavaFoil+Calcfoil stall+Eppler ext transition
94 | 5000000 | 0 | NF ncrit=5
95 | 5000000 | 0 | NF ncrit=9
96 | 5000000 | 0 | NF ncrit=12
97 | 5000000 | 0.1 | JavaFoil+Calcfoil stall+Eppler ext transition
98 | 5000000 | 0.25 | JavaFoil+Calcfoil stall+Eppler ext transition
99 | 5000000 | 0.5 | JavaFoil+Calcfoil stall+Eppler ext transition
100 | 6000000 | 0 | XFOIL ncrit=9
101 | 6000000 | 0 | XFOIL ncrit=5
102 | 6000000 | 0 | XFOIL ncrit=12
103 | 6000000 | 0 | JavaFoil+Calcfoil stall+Eppler ext transition
104 | 6000000 | 0 | NF ncrit=5
105 | 6000000 | 0 | NF ncrit=9
106 | 6000000 | 0 | NF ncrit=12
107 | 6000000 | 0.1 | JavaFoil+Calcfoil stall+Eppler ext transition
108 | 6000000 | 0.25 | JavaFoil+Calcfoil stall+Eppler ext transition
109 | 6000000 | 0.5 | JavaFoil+Calcfoil stall+Eppler ext transition
110 | 7000000 | 0 | XFOIL ncrit=9
111 | 7000000 | 0 | XFOIL ncrit=5
112 | 7000000 | 0 | XFOIL ncrit=12
113 | 7000000 | 0 | JavaFoil+Calcfoil stall+Eppler ext transition
114 | 7000000 | 0 | NF ncrit=5
115 | 7000000 | 0 | NF ncrit=9
116 | 7000000 | 0 | NF ncrit=12
117 | 7000000 | 0.1 | JavaFoil+Calcfoil stall+Eppler ext transition
118 | 7000000 | 0.25 | JavaFoil+Calcfoil stall+Eppler ext transition
119 | 7000000 | 0.5 | JavaFoil+Calcfoil stall+Eppler ext transition
120 | 8000000 | 0 | XFOIL ncrit=9
121 | 8000000 | 0 | XFOIL ncrit=5
122 | 8000000 | 0 | XFOIL ncrit=12
123 | 8000000 | 0 | JavaFoil+Calcfoil stall+Eppler ext transition
124 | 8000000 | 0 | NF ncrit=5
125 | 8000000 | 0 | NF ncrit=9
126 | 8000000 | 0 | NF ncrit=12
127 | 8000000 | 0.1 | JavaFoil+Calcfoil stall+Eppler ext transition
128 | 8000000 | 0.25 | JavaFoil+Calcfoil stall+Eppler ext transition
129 | 8000000 | 0.5 | JavaFoil+Calcfoil stall+Eppler ext transition
130 | 10000000 | 0 | XFOIL ncrit=9
131 | 10000000 | 0 | XFOIL ncrit=5
132 | 10000000 | 0 | XFOIL ncrit=12
133 | 10000000 | 0 | JavaFoil+Calcfoil stall+Eppler ext transition
134 | 10000000 | 0 | NF ncrit=5
135 | 10000000 | 0 | NF ncrit=9
136 | 10000000 | 0 | NF ncrit=12
137 | 10000000 | 0.1 | JavaFoil+Calcfoil stall+Eppler ext transition
138 | 10000000 | 0.25 | JavaFoil+Calcfoil stall+Eppler ext transition
139 | 10000000 | 0.5 | JavaFoil+Calcfoil stall+Eppler ext transition
140 | 12000000 | 0 | XFOIL ncrit=9
141 | 12000000 | 0 | XFOIL ncrit=5
142 | 12000000 | 0 | XFOIL ncrit=12
143 | 12000000 | 0 | JavaFoil+Calcfoil stall+Eppler ext transition
144 | 12000000 | 0 | NF ncrit=5
145 | 12000000 | 0 | NF ncrit=9
146 | 12000000 | 0 | NF ncrit=12
147 | 12000000 | 0.1 | JavaFoil+Calcfoil stall+Eppler ext transition
148 | 12000000 | 0.25 | JavaFoil+Calcfoil stall+Eppler ext transition
149 | 12000000 | 0.5 | JavaFoil+Calcfoil stall+Eppler ext transition
150 | 14000000 | 0 | XFOIL ncrit=9
151 | 14000000 | 0 | XFOIL ncrit=5
152 | 14000000 | 0 | XFOIL ncrit=12
153 | 14000000 | 0 | JavaFoil+Calcfoil stall+Eppler ext transition
154 | 14000000 | 0 | NF ncrit=5
155 | 14000000 | 0 | NF ncrit=9
156 | 14000000 | 0 | NF ncrit=12
157 | 14000000 | 0.1 | JavaFoil+Calcfoil stall+Eppler ext transition
158 | 14000000 | 0.25 | JavaFoil+Calcfoil stall+Eppler ext transition
159 | 14000000 | 0.5 | JavaFoil+Calcfoil stall+Eppler ext transition
160 | 16000000 | 0 | XFOIL ncrit=9
161 | 16000000 | 0 | XFOIL ncrit=5
162 | 16000000 | 0 | XFOIL ncrit=12
163 | 16000000 | 0 | JavaFoil+Calcfoil stall+Eppler ext transition
164 | 16000000 | 0 | NF ncrit=5
165 | 16000000 | 0 | NF ncrit=9
166 | 16000000 | 0 | NF ncrit=12
167 | 16000000 | 0.1 | JavaFoil+Calcfoil stall+Eppler ext transition
168 | 16000000 | 0.25 | JavaFoil+Calcfoil stall+Eppler ext transition
169 | 16000000 | 0.5 | JavaFoil+Calcfoil stall+Eppler ext transition
170 | 18000000 | 0 | XFOIL ncrit=9
171 | 18000000 | 0 | XFOIL ncrit=5
172 | 18000000 | 0 | XFOIL ncrit=12
173 | 18000000 | 0 | JavaFoil+Calcfoil stall+Eppler ext transition
174 | 18000000 | 0 | NF ncrit=5
175 | 18000000 | 0 | NF ncrit=9
176 | 18000000 | 0 | NF ncrit=12
177 | 18000000 | 0.1 | JavaFoil+Calcfoil stall+Eppler ext transition
178 | 18000000 | 0.25 | JavaFoil+Calcfoil stall+Eppler ext transition
179 | 18000000 | 0.5 | JavaFoil+Calcfoil stall+Eppler ext transition
180 | 20000000 | 0 | XFOIL ncrit=9
181 | 20000000 | 0 | XFOIL ncrit=5
182 | 20000000 | 0 | XFOIL ncrit=12
183 | 20000000 | 0 | JavaFoil+Calcfoil stall+Eppler ext transition
184 | 20000000 | 0 | NF ncrit=5
185 | 20000000 | 0 | NF ncrit=9
186 | 20000000 | 0 | NF ncrit=12
187 | 20000000 | 0.1 | JavaFoil+Calcfoil stall+Eppler ext transition
188 | 20000000 | 0.25 | JavaFoil+Calcfoil stall+Eppler ext transition
189 | 20000000 | 0.5 | JavaFoil+Calcfoil stall+Eppler ext transition

## 1. Re 50k Mach 0.00 (1)
BIGFOIL.COM POLAR EXPORT
NACA M20 (NACA-TR-221)
NACA M20 (NACA-TR-221) |  |  |  | Cl Max: | 0.9433 | at alpha= | 20 | deg
XFOIL ncrit=9 |  |  |  | L/D Max: | 18.3902 | at alpha= | 4 | deg
Re: | 50000 |  |  | Cd Min: | 0.01459 | at alpha= | 0 | deg
Mach: | 0 |  |  | Cl=0 at alpha= | -0.0070588 | deg
|  |  |  | @ Cl=0.1, Cd= | 0.014835
|  |  |  | @ Cl=0.4, Cd= | 0.021958
|  |  |  | @ Cl=0.6, Cd= | 0.039526
alpha (deg) | Cl | Cd | Cm | Cl/Cd
-20 | -0.9399 | 0.27238 | 0.1011 | -3.4507
-19.5 | -0.926 | 0.2699 | 0.0949 | -3.4309
-19 | -0.9179 | 0.27128 | 0.0878 | -3.3836
-18.5 | -0.8901 | 0.25273 | 0.088 | -3.5219
-18 | -0.8726 | 0.24577 | 0.0844 | -3.5505
-17.5 | -0.8573 | 0.24022 | 0.0797 | -3.5688
-17 | -0.8495 | 0.2391 | 0.073 | -3.5529
-16.5 | -0.8267 | 0.22664 | 0.0714 | -3.6476
-16 | -0.809 | 0.21903 | 0.0686 | -3.6936
-15.5 | -0.7986 | 0.2145 | 0.0634 | -3.7231
-15 | -0.7902 | 0.20911 | 0.0585 | -3.7789
-14.5 | -0.7661 | 0.19829 | 0.0578 | -3.8635
-14 | -0.7632 | 0.19463 | 0.0522 | -3.9213
-13.5 | -0.7422 | 0.18416 | 0.051 | -4.0302
-13 | -0.7371 | 0.17864 | 0.0468 | -4.1262
-12.5 | -0.7213 | 0.16957 | 0.0451 | -4.2537
-12 | -0.7248 | 0.16475 | 0.0398 | -4.3994
-11.5 | -0.7047 | 0.15481 | 0.0396 | -4.552
-11 | -0.6992 | 0.14704 | 0.0368 | -4.7552
-10.5 | -0.7118 | 0.14192 | 0.0309 | -5.0155
-10 | -0.7041 | 0.13349 | 0.0294 | -5.2746
-9.5 | -0.6853 | 0.12388 | 0.0305 | -5.532
-9 | -0.6854 | 0.1167 | 0.0285 | -5.8732
-8.5 | -0.68 | 0.1089 | 0.0282 | -6.2443
-8 | -0.6846 | 0.10184 | 0.0269 | -6.7223
-7.5 | -0.6795 | 0.09437 | 0.0285 | -7.2004
-7 | -0.6642 | 0.08643 | 0.0323 | -7.6848
-6.5 | -0.6636 | 0.05797 | -0.011 | -11.4473
-6 | -0.6323 | 0.04805 | -0.0113 | -13.1592
-5.5 | -0.592 | 0.03939 | -0.0104 | -15.0292
-5 | -0.5513 | 0.03344 | -0.0092 | -16.4862
-4.5 | -0.496 | 0.02748 | -0.0074 | -18.0495
-4 | -0.4404 | 0.02383 | -0.006 | -18.4809
-3.5 | -0.384 | 0.0211 | -0.0047 | -18.1991
-3 | -0.2511 | 0.01657 | -0.0104 | -15.1539
-2.5 | -0.2105 | 0.0158 | -0.0094 | -13.3228
-2 | -0.1688 | 0.01529 | -0.0079 | -11.0399
-1.5 | -0.1267 | 0.01495 | -0.0062 | -8.4749
-1 | -0.0843 | 0.01474 | -0.0044 | -5.7191
-0.5 | -0.0419 | 0.01462 | -0.0024 | -2.8659
0 | 0.0006 | 0.01459 | -0.0003 | 0.041124
0.5 | 0.0431 | 0.01463 | 0.0017 | 2.946
1 | 0.0856 | 0.01476 | 0.0037 | 5.7995
1.5 | 0.1281 | 0.01498 | 0.0055 | 8.5514
2 | 0.1704 | 0.01532 | 0.0071 | 11.1227
2.5 | 0.2122 | 0.01585 | 0.0085 | 13.388
3 | 0.253 | 0.01663 | 0.0095 | 15.2135
3.5 | 0.3875 | 0.02134 | 0.0037 | 18.1584
4 | 0.4421 | 0.02404 | 0.0049 | 18.3902
4.5 | 0.4988 | 0.02756 | 0.0062 | 18.0987
5 | 0.5556 | 0.03262 | 0.0076 | 17.0325
5.5 | 0.6053 | 0.04035 | 0.009 | 15.0012
6 | 0.6416 | 0.04856 | 0.0099 | 13.2125
6.5 | 0.6772 | 0.06034 | 0.0092 | 11.2231
7 | 0.6488 | 0.08653 | -0.0461 | 7.498
7.5 | 0.6839 | 0.09416 | -0.0325 | 7.2632
8 | 0.6852 | 0.10156 | -0.0312 | 6.7468
8.5 | 0.6808 | 0.10855 | -0.0319 | 6.2718
9 | 0.6851 | 0.11623 | -0.0322 | 5.8943
9.5 | 0.6888 | 0.12406 | -0.0331 | 5.5522
10 | 0.7038 | 0.13293 | -0.0323 | 5.2945
10.5 | 0.702 | 0.14001 | -0.0353 | 5.0139
11 | 0.7059 | 0.14752 | -0.0377 | 4.7851
11.5 | 0.7167 | 0.15596 | -0.0392 | 4.5954
12 | 0.737 | 0.1662 | -0.0392 | 4.4344
12.5 | 0.7248 | 0.1696 | -0.0462 | 4.2736
13 | 0.746 | 0.17995 | -0.0467 | 4.1456
13.5 | 0.7454 | 0.1842 | -0.0521 | 4.0467
14 | 0.7701 | 0.19582 | -0.0525 | 3.9327
14.5 | 0.77 | 0.19866 | -0.0587 | 3.876
15 | 0.7895 | 0.20757 | -0.0604 | 3.8035
15.5 | 0.8024 | 0.21504 | -0.0642 | 3.7314
16 | 0.8125 | 0.21953 | -0.0696 | 3.7011
16.5 | 0.8309 | 0.22764 | -0.0721 | 3.6501
17 | 0.8511 | 0.23866 | -0.0744 | 3.5662
17.5 | 0.8603 | 0.2406 | -0.0809 | 3.5756
18 | 0.8762 | 0.24669 | -0.0854 | 3.5518
18.5 | 0.8946 | 0.25464 | -0.0884 | 3.5132
19 | 0.9177 | 0.26913 | -0.0898 | 3.4099
19.5 | 0.9278 | 0.26903 | -0.0968 | 3.4487
20 | 0.9433 | 0.27333 | -0.1024 | 3.4511

## 2. Re 50k Mach 0.00 (2)
BIGFOIL.COM POLAR EXPORT
NACA M20 (NACA-TR-221)
NACA M20 (NACA-TR-221) |  |  |  | Cl Max: | 0.9434 | at alpha= | 20 | deg
XFOIL ncrit=5 |  |  |  | L/D Max: | 19.4346 | at alpha= | 4.5 | deg
Re: | 50000 |  |  | Cd Min: | 0.01459 | at alpha= | 0 | deg
Mach: | 0 |  |  | Cl=0 at alpha= | -0.0070588 | deg
|  |  |  | @ Cl=0.1, Cd= | 0.014835
|  |  |  | @ Cl=0.4, Cd= | 0.021502
|  |  |  | @ Cl=0.6, Cd= | 0.034457
alpha (deg) | Cl | Cd | Cm | Cl/Cd
-20 | -0.9382 | 0.27091 | 0.1005 | -3.4631
-19.5 | -0.9208 | 0.26385 | 0.0968 | -3.4899
-19 | -0.9037 | 0.25723 | 0.0927 | -3.5132
-18.5 | -0.8867 | 0.2507 | 0.0885 | -3.5369
-18 | -0.87 | 0.24419 | 0.0842 | -3.5628
-17.5 | -0.8538 | 0.23793 | 0.0797 | -3.5885
-17 | -0.8394 | 0.23262 | 0.0744 | -3.6085
-16.5 | -0.8273 | 0.22795 | 0.0689 | -3.6293
-16 | -0.8169 | 0.22314 | 0.0636 | -3.6609
-15.5 | -0.8073 | 0.21776 | 0.0587 | -3.7073
-15 | -0.7783 | 0.20322 | 0.0592 | -3.8298
-14.5 | -0.7626 | 0.19559 | 0.0563 | -3.899
-14 | -0.7488 | 0.18824 | 0.053 | -3.9779
-13.5 | -0.7363 | 0.18079 | 0.0495 | -4.0727
-13 | -0.7252 | 0.17312 | 0.0459 | -4.189
-12.5 | -0.7177 | 0.16403 | 0.0398 | -4.3754
-12 | -0.7037 | 0.15527 | 0.0386 | -4.5321
-11.5 | -0.6955 | 0.14688 | 0.0354 | -4.7352
-11 | -0.6894 | 0.13826 | 0.0319 | -4.9863
-10.5 | -0.6851 | 0.12935 | 0.0281 | -5.2965
-10 | -0.6829 | 0.12008 | 0.024 | -5.687
-9.5 | -0.6829 | 0.11034 | 0.0193 | -6.1891
-9 | -0.6859 | 0.09976 | 0.0132 | -6.8755
-8.5 | -0.6928 | 0.0866 | 0.0028 | -8
-8 | -0.6976 | 0.07467 | -0.0048 | -9.3424
-7.5 | -0.697 | 0.06445 | -0.0083 | -10.8146
-7 | -0.6856 | 0.05435 | -0.01 | -12.6145
-6 | -0.6262 | 0.03754 | -0.0092 | -16.6809
-5.5 | -0.5803 | 0.03134 | -0.0076 | -18.5163
-5 | -0.532 | 0.02805 | -0.0067 | -18.9661
-4.5 | -0.4821 | 0.02475 | -0.0053 | -19.4788
-4 | -0.4314 | 0.02251 | -0.0041 | -19.1648
-3.5 | -0.3803 | 0.0206 | -0.003 | -18.4612
-3 | -0.3349 | 0.01766 | -0.0019 | -18.9638
-2.5 | -0.2105 | 0.0158 | -0.0094 | -13.3228
-2 | -0.1688 | 0.01529 | -0.0079 | -11.0399
-1.5 | -0.1267 | 0.01495 | -0.0062 | -8.4749
-1 | -0.0843 | 0.01474 | -0.0044 | -5.7191
-0.5 | -0.0419 | 0.01462 | -0.0024 | -2.8659
0 | 0.0006 | 0.01459 | -0.0003 | 0.041124
0.5 | 0.0431 | 0.01463 | 0.0017 | 2.946
1 | 0.0856 | 0.01476 | 0.0037 | 5.7995
1.5 | 0.1281 | 0.01498 | 0.0055 | 8.5514
2 | 0.1704 | 0.01532 | 0.0071 | 11.1227
2.5 | 0.2122 | 0.01585 | 0.0085 | 13.388
3 | 0.3373 | 0.01782 | 0.0009 | 18.9282
3.5 | 0.3829 | 0.02084 | 0.002 | 18.3733
4 | 0.4338 | 0.02281 | 0.003 | 19.018
4.5 | 0.4847 | 0.02494 | 0.0042 | 19.4346
5 | 0.5374 | 0.02814 | 0.0058 | 19.0974
5.5 | 0.5887 | 0.03331 | 0.0074 | 17.6734
6 | 0.6295 | 0.03745 | 0.008 | 16.8091
6.5 | 0.667 | 0.04611 | 0.0092 | 14.4654
7 | 0.6924 | 0.05473 | 0.009 | 12.6512
7.5 | 0.7041 | 0.06495 | 0.007 | 10.8406
8 | 0.7032 | 0.07654 | 0.0021 | 9.1874
8.5 | 0.6951 | 0.08889 | -0.0068 | 7.8198
9 | 0.6897 | 0.10018 | -0.0147 | 6.8846
9.5 | 0.6877 | 0.11024 | -0.0202 | 6.2382
10 | 0.688 | 0.11976 | -0.0247 | 5.7448
10.5 | 0.6904 | 0.12895 | -0.0288 | 5.354
11 | 0.6946 | 0.13788 | -0.0325 | 5.0377
11.5 | 0.7006 | 0.14657 | -0.0359 | 4.78
12 | 0.7087 | 0.15505 | -0.039 | 4.5708
12.5 | 0.7222 | 0.16507 | -0.0421 | 4.3751
13 | 0.7289 | 0.17323 | -0.0469 | 4.2077
13.5 | 0.7401 | 0.18095 | -0.0504 | 4.0901
14 | 0.7524 | 0.18842 | -0.054 | 3.9932
14.5 | 0.766 | 0.1958 | -0.0573 | 3.9122
15 | 0.7816 | 0.20345 | -0.0602 | 3.8417
15.5 | 0.8104 | 0.21799 | -0.0596 | 3.7176
16 | 0.8194 | 0.2232 | -0.0648 | 3.6711
16.5 | 0.8296 | 0.22788 | -0.0702 | 3.6405
17 | 0.8419 | 0.2326 | -0.0759 | 3.6195
17.5 | 0.857 | 0.23845 | -0.0809 | 3.594
18 | 0.8734 | 0.24503 | -0.0853 | 3.5645
18.5 | 0.8903 | 0.25173 | -0.0895 | 3.5367
19 | 0.9074 | 0.25847 | -0.0936 | 3.5107
19.5 | 0.9248 | 0.26554 | -0.0973 | 3.4827
20 | 0.9434 | 0.275 | -0.0999 | 3.4305

## 3. Re 50k Mach 0.00 (3)
BIGFOIL.COM POLAR EXPORT
NACA M20 (NACA-TR-221)
NACA M20 (NACA-TR-221) |  |  |  | Cl Max: | 0.9448 | at alpha= | 20 | deg
XFOIL ncrit=12 |  |  |  | L/D Max: | 17.9355 | at alpha= | 4 | deg
Re: | 50000 |  |  | Cd Min: | 0.01459 | at alpha= | 0 | deg
Mach: | 0 |  |  | Cl=0 at alpha= | -0.0070588 | deg
|  |  |  | @ Cl=0.1, Cd= | 0.014835
|  |  |  | @ Cl=0.4, Cd= | 0.022999
|  |  |  | @ Cl=0.6, Cd= | 0.086304
alpha (deg) | Cl | Cd | Cm | Cl/Cd
-20 | -0.9416 | 0.27372 | 0.1011 | -3.44
-19.5 | -0.9308 | 0.27424 | 0.0941 | -3.3941
-19 | -0.9095 | 0.26126 | 0.0918 | -3.4812
-18.5 | -0.8907 | 0.25325 | 0.0888 | -3.5171
-18 | -0.8757 | 0.2482 | 0.084 | -3.5282
-17.5 | -0.8708 | 0.24975 | 0.0768 | -3.4867
-17 | -0.8423 | 0.23361 | 0.0766 | -3.6056
-16.5 | -0.8277 | 0.22791 | 0.0724 | -3.6317
-16 | -0.8282 | 0.22941 | 0.0652 | -3.6101
-15.5 | -0.7961 | 0.21335 | 0.0657 | -3.7314
-15 | -0.7933 | 0.21153 | 0.0596 | -3.7503
-14.5 | -0.7681 | 0.1995 | 0.0589 | -3.8501
-14 | -0.7697 | 0.19749 | 0.0531 | -3.8974
-13.5 | -0.7441 | 0.18577 | 0.0526 | -4.0055
-13 | -0.7345 | 0.1786 | 0.0495 | -4.1125
-12.5 | -0.7366 | 0.17454 | 0.0449 | -4.2202
-12 | -0.7208 | 0.16545 | 0.0437 | -4.3566
-11.5 | -0.7099 | 0.15734 | 0.0419 | -4.5119
-11 | -0.7037 | 0.14991 | 0.0399 | -4.6941
-10.5 | -0.7053 | 0.14344 | 0.0371 | -4.917
-10 | -0.6861 | 0.13397 | 0.0379 | -5.1213
-9.5 | -0.6786 | 0.12624 | 0.0376 | -5.3755
-9 | -0.6785 | 0.11942 | 0.0371 | -5.6816
-8.5 | -0.6696 | 0.11179 | 0.0387 | -5.9898
-8 | -0.653 | 0.10362 | 0.0417 | -6.3019
-7.5 | -0.648 | 0.09684 | 0.0451 | -6.6914
-7 | -0.5971 | 0.08749 | 0.0578 | -6.8248
-6.5 | -0.5512 | 0.0778 | 0.0599 | -7.0848
-5 | -0.5789 | 0.03945 | -0.0056 | -14.6743
-4.5 | -0.513 | 0.02998 | -0.0075 | -17.1114
-4 | -0.4535 | 0.02516 | -0.0064 | -18.0246
-3 | -0.2511 | 0.01657 | -0.0104 | -15.1539
-2.5 | -0.2105 | 0.0158 | -0.0094 | -13.3228
-2 | -0.1688 | 0.01529 | -0.0079 | -11.0399
-1.5 | -0.1267 | 0.01495 | -0.0062 | -8.4749
-1 | -0.0843 | 0.01474 | -0.0044 | -5.7191
-0.5 | -0.0419 | 0.01462 | -0.0024 | -2.8659
0 | 0.0006 | 0.01459 | -0.0003 | 0.041124
0.5 | 0.0431 | 0.01463 | 0.0017 | 2.946
1 | 0.0856 | 0.01476 | 0.0037 | 5.7995
1.5 | 0.1281 | 0.01498 | 0.0055 | 8.5514
2 | 0.1704 | 0.01532 | 0.0071 | 11.1227
2.5 | 0.2122 | 0.01585 | 0.0085 | 13.388
3 | 0.253 | 0.01663 | 0.0095 | 15.2135
4 | 0.4561 | 0.02543 | 0.0055 | 17.9355
4.5 | 0.5156 | 0.03 | 0.0064 | 17.1867
5 | 0.5776 | 0.0373 | 0.0055 | 15.4853
6.5 | 0.5542 | 0.07796 | -0.061 | 7.1088
7 | 0.6036 | 0.08696 | -0.0601 | 6.9411
7.5 | 0.63 | 0.09488 | -0.0544 | 6.64
8 | 0.6521 | 0.10296 | -0.0465 | 6.3335
8.5 | 0.6681 | 0.11064 | -0.0418 | 6.0385
9 | 0.6765 | 0.11835 | -0.0404 | 5.7161
9.5 | 0.6873 | 0.12665 | -0.0395 | 5.4268
10 | 0.6915 | 0.13402 | -0.0399 | 5.1597
10.5 | 0.7025 | 0.14231 | -0.0399 | 4.9364
11 | 0.7014 | 0.14863 | -0.0423 | 4.7191
11.5 | 0.7251 | 0.15922 | -0.0414 | 4.5541
12 | 0.7334 | 0.16713 | -0.0434 | 4.3882
12.5 | 0.748 | 0.17623 | -0.0448 | 4.2445
13 | 0.7362 | 0.17833 | -0.0509 | 4.1283
13.5 | 0.75 | 0.18655 | -0.0531 | 4.0204
14 | 0.7771 | 0.19889 | -0.0534 | 3.9072
14.5 | 0.7719 | 0.19986 | -0.0598 | 3.8622
15 | 0.7983 | 0.21245 | -0.0603 | 3.7576
15.5 | 0.7997 | 0.21381 | -0.0666 | 3.7402
16 | 0.8312 | 0.22967 | -0.0662 | 3.6191
16.5 | 0.8309 | 0.22835 | -0.0734 | 3.6387
17 | 0.846 | 0.23442 | -0.0775 | 3.6089
17.5 | 0.8714 | 0.2487 | -0.0783 | 3.5038
18 | 0.8784 | 0.24845 | -0.0853 | 3.5355
18.5 | 0.8944 | 0.25436 | -0.0897 | 3.5163
19 | 0.9183 | 0.2679 | -0.0907 | 3.4278
19.5 | 0.9316 | 0.27254 | -0.0961 | 3.4182
20 | 0.9448 | 0.27443 | -0.1024 | 3.4428

## 4. Re 50k Mach 0.00 (4)
BIGFOIL.COM POLAR EXPORT
NACA M20 (NACA-TR-221)
NACA M20 (NACA-TR-221) |  |  |  | Cl Max: | 1.23 | at alpha= | 12 | deg
JavaFoil+Calcfoil stall+Eppler ext transition |  |  |  | L/D Max: | 33.811 | at alpha= | 7 | deg
Re: | 50000 |  |  | Cd Min: | 0.02016 | at alpha= | 0 | deg
Mach: | 0 |  |  | Cl=0 at alpha= | -3.4302 | deg
|  |  |  | @ Cl=0.1, Cd= | 0.04647
|  |  |  | @ Cl=0.4, Cd= | 0.020236
|  |  |  | @ Cl=0.6, Cd= | 0.021521
alpha (deg) | Cl | Cd | Cm | Cl/Cd
-17 | -0.361 | 0.40628 | -0.004 | -0.887
-16.5 | -0.374 | 0.34316 | -0.004 | -1.09
-16 | -0.387 | 0.34479 | -0.005 | -1.122
-15.5 | -0.4 | 0.29749 | -0.005 | -1.343
-15 | -0.412 | 0.29256 | -0.005 | -1.407
-14.5 | -0.423 | 0.26445 | -0.006 | -1.599
-14 | -0.433 | 0.24376 | -0.006 | -1.775
-13.5 | -0.441 | 0.22268 | -0.006 | -1.981
-13 | -0.448 | 0.21269 | -0.007 | -2.105
-12.5 | -0.452 | 0.19388 | -0.007 | -2.332
-12 | -0.454 | 0.1822 | -0.007 | -2.492
-11.5 | -0.453 | 0.16655 | -0.008 | -2.721
-11 | -0.449 | 0.15871 | -0.008 | -2.829
-10.5 | -0.442 | 0.14073 | -0.008 | -3.138
-10 | -0.427 | 0.13256 | -0.009 | -3.223
-9.5 | -0.407 | 0.11771 | -0.009 | -3.454
-9 | -0.384 | 0.11277 | -0.009 | -3.403
-8.5 | -0.359 | 0.10248 | -0.01 | -3.501
-8 | -0.332 | 0.09241 | -0.01 | -3.588
-7.5 | -0.302 | 0.0861 | -0.011 | -3.511
-7 | -0.271 | 0.07974 | -0.011 | -3.398
-6.5 | -0.238 | 0.07568 | -0.011 | -3.142
-6 | -0.203 | 0.06844 | -0.012 | -2.963
-5.5 | -0.166 | 0.06518 | -0.012 | -2.548
-5 | -0.128 | 0.0611 | -0.012 | -2.094
-4.5 | -0.088 | 0.05765 | -0.013 | -1.532
-4 | -0.047 | 0.05456 | -0.013 | -0.87
-3.5 | -0.006 | 0.05174 | -0.013 | -0.107
-3 | 0.037 | 0.04928 | -0.014 | 0.757
-2.5 | 0.081 | 0.04723 | -0.014 | 1.716
-2 | 0.125 | 0.04547 | -0.015 | 2.758
-1.5 | 0.17 | 0.04423 | -0.015 | 3.85
-1 | 0.216 | 0.04322 | -0.015 | 4.991
-0.5 | 0.261 | 0.04259 | -0.016 | 6.138
0 | 0.36 | 0.02016 | -0.016 | 17.86
0.5 | 0.413 | 0.02026 | -0.017 | 20.373
1 | 0.466 | 0.02054 | -0.017 | 22.66
1.5 | 0.517 | 0.02109 | -0.018 | 24.51
2 | 0.571 | 0.02122 | -0.018 | 26.916
2.5 | 0.624 | 0.02177 | -0.019 | 28.65
3 | 0.676 | 0.02242 | -0.02 | 30.169
3.5 | 0.728 | 0.02634 | -0.042 | 27.638
4 | 0.779 | 0.02733 | -0.043 | 28.497
4.5 | 0.828 | 0.02927 | -0.043 | 28.301
5 | 0.881 | 0.02935 | -0.044 | 30.016
5.5 | 0.931 | 0.03076 | -0.045 | 30.258
6 | 0.981 | 0.03201 | -0.046 | 30.643
6.5 | 1.028 | 0.034 | -0.046 | 30.24
7 | 1.109 | 0.0328 | -0.049 | 33.811
7.5 | 1.156 | 0.03505 | -0.05 | 32.964
8 | 1.203 | 0.03703 | -0.05 | 32.481
8.5 | 1.076 | 0.06125 | -0.027 | 17.574
9 | 1.112 | 0.06564 | -0.027 | 16.937
9.5 | 1.143 | 0.06993 | -0.026 | 16.348
10 | 1.171 | 0.07494 | -0.027 | 15.624
10.5 | 1.193 | 0.08019 | -0.026 | 14.879
11 | 1.21 | 0.08628 | -0.025 | 14.029
11.5 | 1.223 | 0.09288 | -0.024 | 13.167
12 | 1.23 | 0.09985 | -0.024 | 12.314
12.5 | 1.23 | 0.10792 | -0.024 | 11.401
13 | 1.225 | 0.11734 | -0.024 | 10.443
13.5 | 1.214 | 0.12698 | -0.024 | 9.564
14 | 1.198 | 0.13745 | -0.024 | 8.716
14.5 | 1.176 | 0.14752 | -0.024 | 7.975
15 | 1.15 | 0.16049 | -0.024 | 7.168
15.5 | 1.12 | 0.17288 | -0.024 | 6.479
16 | 1.087 | 0.18523 | -0.024 | 5.867
16.5 | 1.05 | 0.20288 | -0.024 | 5.178
17 | 1.012 | 0.21371 | -0.024 | 4.737

## 5. Re 50k Mach 0.00 (5)
BIGFOIL.COM POLAR EXPORT
NACA M20 (NACA-TR-221)
NACA M20 (NACA-TR-221) |  |  |  | Cl Max: | 1.1775 | at alpha= | 17 | deg
NF ncrit=5 |  |  |  | L/D Max: | 27.2519 | at alpha= | 4.5 | deg
Re: | 50000 |  |  | Cd Min: | 0.02723 | at alpha= | 2.5 | deg
Mach: | 0 |  |  | Cl=0 at alpha= | -4.0214 | deg
|  |  |  | @ Cl=0.1, Cd= | 0.051556
|  |  |  | @ Cl=0.4, Cd= | 0.031849
|  |  |  | @ Cl=0.6, Cd= | 0.028388
alpha (deg) | Cl | Cd | Cm | Cl/Cd
-20 | -0.70415 | 0.24386 | 0.074616 | -2.8875
-19.5 | -0.68491 | 0.23867 | 0.07011 | -2.8698
-19 | -0.66566 | 0.23344 | 0.065672 | -2.8515
-18.5 | -0.64639 | 0.22819 | 0.0613 | -2.8327
-18 | -0.62711 | 0.22288 | 0.056988 | -2.8137
-17.5 | -0.60783 | 0.21751 | 0.052735 | -2.7944
-17 | -0.58855 | 0.2121 | 0.04854 | -2.7749
-16.5 | -0.5693 | 0.20663 | 0.044407 | -2.7552
-16 | -0.55013 | 0.20111 | 0.040337 | -2.7355
-15.5 | -0.53107 | 0.19553 | 0.036329 | -2.7161
-15 | -0.51216 | 0.18989 | 0.032383 | -2.6972
-14.5 | -0.49347 | 0.18417 | 0.028495 | -2.6793
-14 | -0.47501 | 0.17839 | 0.024665 | -2.6627
-13.5 | -0.45684 | 0.17253 | 0.020893 | -2.6478
-13 | -0.43902 | 0.16661 | 0.017181 | -2.635
-12.5 | -0.4216 | 0.16063 | 0.013533 | -2.6247
-12 | -0.40461 | 0.1546 | 0.0099384 | -2.6172
-11.5 | -0.38794 | 0.14852 | 0.0063652 | -2.6121
-11 | -0.37132 | 0.14237 | 0.0027519 | -2.6081
-10.5 | -0.3544 | 0.13617 | -0.00098575 | -2.6027
-10 | -0.33682 | 0.1299 | -0.0049586 | -2.593
-9.5 | -0.31861 | 0.12361 | -0.0092526 | -2.5775
-7 | -0.22082 | 0.093133 | -0.037117 | -2.371
-6.5 | -0.20166 | 0.087746 | -0.041244 | -2.2982
-6 | -0.17651 | 0.082338 | -0.045323 | -2.1437
-2 | 0.18032 | 0.042614 | -0.067183 | 4.2314
-1.5 | 0.24171 | 0.039023 | -0.067952 | 6.1942
-1 | 0.30009 | 0.035921 | -0.067639 | 8.3542
-0.5 | 0.3572 | 0.033356 | -0.067411 | 10.7086
0 | 0.41588 | 0.03129 | -0.067451 | 13.2909
0.5 | 0.47755 | 0.02983 | -0.068011 | 16.0089
1 | 0.53616 | 0.028865 | -0.068431 | 18.5749
1.5 | 0.58772 | 0.028432 | -0.068023 | 20.671
2 | 0.6341 | 0.028267 | -0.066936 | 22.4324
2.5 | 0.71159 | 0.02723 | -0.071753 | 26.1329
3 | 0.75405 | 0.028522 | -0.070021 | 26.4376
3.5 | 0.80006 | 0.02968 | -0.068922 | 26.9564
4 | 0.84348 | 0.031015 | -0.067793 | 27.1956
4.5 | 0.88626 | 0.032521 | -0.066787 | 27.2519
5 | 0.92779 | 0.034223 | -0.065746 | 27.1103
5.5 | 0.96776 | 0.036127 | -0.064601 | 26.7878
6 | 1.0054 | 0.038284 | -0.063259 | 26.2618
6.5 | 1.0386 | 0.040828 | -0.061652 | 25.4393
7 | 1.0637 | 0.044015 | -0.05978 | 24.1673
7.5 | 1.0785 | 0.048028 | -0.057802 | 22.4561
8 | 1.0856 | 0.052765 | -0.055962 | 20.574
8.5 | 1.0884 | 0.058067 | -0.054427 | 18.7448
9 | 1.0903 | 0.063719 | -0.0533 | 17.1105
9.5 | 1.0938 | 0.069393 | -0.052525 | 15.7618
10 | 1.0999 | 0.074846 | -0.051818 | 14.6952
10.5 | 1.1073 | 0.080057 | -0.05093 | 13.8311
11 | 1.1149 | 0.084785 | -0.049888 | 13.1493
13 | 1.1482 | 0.0911 | -0.037396 | 12.6032
13.5 | 1.1362 | 0.098059 | -0.037257 | 11.5869
14 | 1.123 | 0.10711 | -0.038921 | 10.4842
14.5 | 1.1172 | 0.11556 | -0.040233 | 9.6677
15 | 1.1257 | 0.12109 | -0.039355 | 9.2964
15.5 | 1.1463 | 0.12403 | -0.03664 | 9.2425
16 | 1.1666 | 0.12723 | -0.034428 | 9.1691
16.5 | 1.1772 | 0.13268 | -0.034564 | 8.8727
17 | 1.1774 | 0.14063 | -0.037568 | 8.3728
17.5 | 1.1686 | 0.15102 | -0.04351 | 7.7376
18 | 1.1486 | 0.1653 | -0.05316 | 6.9484
18.5 | 1.1217 | 0.18374 | -0.065618 | 6.1047
19 | 1.1057 | 0.20105 | -0.077495 | 5.4999
19.5 | 1.1089 | 0.21295 | -0.086374 | 5.2076
20 | 1.1195 | 0.22262 | -0.093193 | 5.0287

## 6. Re 50k Mach 0.00 (6)
BIGFOIL.COM POLAR EXPORT
NACA M20 (NACA-TR-221)
NACA M20 (NACA-TR-221) |  |  |  | Cl Max: | 0.93311 | at alpha= | 13.5 | deg
NF ncrit=9 |  |  |  | L/D Max: | 10.1949 | at alpha= | 3 | deg
Re: | 50000 |  |  | Cd Min: | 0.042671 | at alpha= | -0.5 | deg
Mach: | 0 |  |  | Cl=0 at alpha= | -3.2606 | deg
|  |  |  | @ Cl=0.1, Cd= | 0.058394
|  |  |  | @ Cl=0.4, Cd= | 0.047699
|  |  |  | @ Cl=0.6, Cd= | 0.065133
alpha (deg) | Cl | Cd | Cm | Cl/Cd
-12 | -0.40894 | 0.15601 | 0.010373 | -2.6212
-11.5 | -0.39228 | 0.14986 | 0.0067587 | -2.6177
-11 | -0.37564 | 0.14368 | 0.0030834 | -2.6143
-10.5 | -0.35864 | 0.1375 | -0.00072519 | -2.6083
-10 | -0.34115 | 0.13132 | -0.0047244 | -2.5978
-9.5 | -0.32343 | 0.12518 | -0.0089536 | -2.5838
-9 | -0.30602 | 0.11911 | -0.013453 | -2.5691
-8.5 | -0.29007 | 0.11331 | -0.018149 | -2.56
-8 | -0.28067 | 0.10838 | -0.022174 | -2.5897
-7.5 | -0.2925 | 0.10564 | -0.022609 | -2.7687
-7 | -0.32686 | 0.10488 | -0.018797 | -3.1164
-6.5 | -0.33003 | 0.101 | -0.020757 | -3.2677
-6 | -0.26649 | 0.09258 | -0.035 | -2.8785
-0.5 | 0.26856 | 0.04267 | -0.085985 | 6.2938
0 | 0.33493 | 0.04453 | -0.089608 | 7.5215
0.5 | 0.38375 | 0.047418 | -0.087974 | 8.0928
1 | 0.43697 | 0.048338 | -0.087453 | 9.04
1.5 | 0.48192 | 0.049435 | -0.086775 | 9.7486
2 | 0.51745 | 0.051285 | -0.085681 | 10.0898
2.5 | 0.54531 | 0.053721 | -0.084879 | 10.1506
3 | 0.57129 | 0.056037 | -0.085298 | 10.1949
7.5 | 0.69793 | 0.096166 | -0.076965 | 7.2576
8 | 0.72212 | 0.10114 | -0.076603 | 7.1398
8.5 | 0.74505 | 0.10617 | -0.076135 | 7.0172
9 | 0.76687 | 0.11119 | -0.075624 | 6.897
9.5 | 0.78746 | 0.11612 | -0.075119 | 6.7817
10 | 0.80675 | 0.12097 | -0.074661 | 6.6688
10.5 | 0.82487 | 0.12591 | -0.074293 | 6.5512
11 | 0.84231 | 0.13109 | -0.074017 | 6.4255
11.5 | 0.85993 | 0.13652 | -0.073776 | 6.2991
12 | 0.87705 | 0.14254 | -0.07375 | 6.1532
12.5 | 0.89097 | 0.15003 | -0.074869 | 5.9388
13.5 | 0.93311 | 0.16109 | -0.075038 | 5.7924

## 7. Re 50k Mach 0.00 (7)
BIGFOIL.COM POLAR EXPORT
NACA M20 (NACA-TR-221)
NACA M20 (NACA-TR-221) |  |  |  | Cl Max: | 1.1069 | at alpha= | 20 | deg
NF ncrit=12 |  |  |  | L/D Max: | 5.914 | at alpha= | 12 | deg
Re: | 50000 |  |  | Cd Min: | 0.044258 | at alpha= | 0.5 | deg
Mach: | 0 |  |  | Cl=0 at alpha= | 1.2586 | deg
|  |  |  | @ Cl=0.1, Cd= | 0.052634
|  |  |  | @ Cl=0.4, Cd= | 0.075362
|  |  |  | @ Cl=0.6, Cd= | 0.10582
alpha (deg) | Cl | Cd | Cm | Cl/Cd
-11 | -0.37854 | 0.14395 | 0.0032128 | -2.6296
0.5 | -0.12484 | 0.044258 | -0.015012 | -2.8207
1 | -0.043518 | 0.044705 | -0.024839 | -0.97344
1.5 | 0.040623 | 0.04969 | -0.042453 | 0.81753
3.5 | 0.26159 | 0.060646 | -0.053992 | 4.3134
4 | 0.33264 | 0.065105 | -0.060044 | 5.1093
12 | 0.85947 | 0.14533 | -0.077903 | 5.914
12.5 | 0.87885 | 0.15132 | -0.07879 | 5.8079
13 | 0.8969 | 0.15773 | -0.079928 | 5.6863
13.5 | 0.912 | 0.165 | -0.081304 | 5.5273
14 | 0.92568 | 0.17242 | -0.0827 | 5.3689
14.5 | 0.94569 | 0.17765 | -0.082708 | 5.3233
15 | 0.96913 | 0.18178 | -0.082411 | 5.3314
15.5 | 0.9812 | 0.19011 | -0.084145 | 5.1613
16 | 0.99317 | 0.19937 | -0.086979 | 4.9816
16.5 | 1.0109 | 0.20666 | -0.090179 | 4.8918
17 | 1.0275 | 0.2132 | -0.093216 | 4.8194
17.5 | 1.0411 | 0.22003 | -0.096257 | 4.7316
18 | 1.0539 | 0.22694 | -0.099475 | 4.6438
18.5 | 1.0667 | 0.23374 | -0.10286 | 4.5635
19 | 1.0797 | 0.24034 | -0.10635 | 4.4923
19.5 | 1.093 | 0.24668 | -0.10988 | 4.431
20 | 1.1069 | 0.2527 | -0.11344 | 4.3801

## 8. Re 50k Mach 0.10 (1)
BIGFOIL.COM POLAR EXPORT
NACA M20 (NACA-TR-221)
NACA M20 (NACA-TR-221) |  |  |  | Cl Max: | 1.227 | at alpha= | 12 | deg
JavaFoil+Calcfoil stall+Eppler ext transition |  |  |  | L/D Max: | 33.722 | at alpha= | 7 | deg
Re: | 50000 |  |  | Cd Min: | 0.02022 | at alpha= | 0 | deg
Mach: | 0.1 |  |  | Cl=0 at alpha= | -3.4302 | deg
|  |  |  | @ Cl=0.1, Cd= | 0.046683
|  |  |  | @ Cl=0.4, Cd= | 0.020335
|  |  |  | @ Cl=0.6, Cd= | 0.021635
alpha (deg) | Cl | Cd | Cm | Cl/Cd
-16.5 | -0.337 | 0.40038 | -0.004 | -0.841
-16 | -0.352 | 0.37063 | -0.005 | -0.95
-15.5 | -0.367 | 0.34368 | -0.005 | -1.068
-15 | -0.381 | 0.33119 | -0.005 | -1.152
-14.5 | -0.395 | 0.28248 | -0.006 | -1.399
-14 | -0.408 | 0.25483 | -0.006 | -1.6
-13.5 | -0.419 | 0.2406 | -0.006 | -1.741
-13 | -0.428 | 0.22439 | -0.007 | -1.908
-12.5 | -0.435 | 0.20548 | -0.007 | -2.118
-12 | -0.44 | 0.19036 | -0.007 | -2.311
-11.5 | -0.441 | 0.17247 | -0.008 | -2.559
-11 | -0.44 | 0.16315 | -0.008 | -2.695
-10.5 | -0.434 | 0.15108 | -0.008 | -2.875
-10 | -0.422 | 0.13754 | -0.009 | -3.066
-9.5 | -0.402 | 0.12222 | -0.009 | -3.291
-9 | -0.38 | 0.11537 | -0.009 | -3.298
-8.5 | -0.356 | 0.10185 | -0.01 | -3.499
-8 | -0.33 | 0.094 | -0.01 | -3.51
-7.5 | -0.301 | 0.08807 | -0.011 | -3.42
-7 | -0.27 | 0.08142 | -0.011 | -3.322
-6.5 | -0.238 | 0.07712 | -0.011 | -3.08
-6 | -0.203 | 0.07053 | -0.012 | -2.875
-5.5 | -0.166 | 0.06604 | -0.012 | -2.518
-5 | -0.128 | 0.0618 | -0.012 | -2.073
-4.5 | -0.089 | 0.05815 | -0.013 | -1.522
-4 | -0.048 | 0.05502 | -0.013 | -0.866
-3.5 | -0.006 | 0.05211 | -0.013 | -0.107
-3 | 0.037 | 0.04959 | -0.014 | 0.756
-2.5 | 0.081 | 0.04746 | -0.014 | 1.714
-2 | 0.126 | 0.04562 | -0.015 | 2.761
-1.5 | 0.171 | 0.04436 | -0.015 | 3.857
-1 | 0.217 | 0.04334 | -0.015 | 5
-0.5 | 0.263 | 0.04269 | -0.016 | 6.152
0 | 0.362 | 0.02022 | -0.016 | 17.882
0.5 | 0.415 | 0.02038 | -0.017 | 20.339
1 | 0.467 | 0.02066 | -0.017 | 22.615
1.5 | 0.52 | 0.02106 | -0.018 | 24.702
2 | 0.574 | 0.02135 | -0.018 | 26.862
2.5 | 0.626 | 0.02192 | -0.019 | 28.58
3 | 0.679 | 0.02256 | -0.02 | 30.089
3.5 | 0.731 | 0.02644 | -0.042 | 27.632
4 | 0.783 | 0.02737 | -0.043 | 28.619
4.5 | 0.833 | 0.02938 | -0.043 | 28.343
5 | 0.885 | 0.02958 | -0.044 | 29.915
5.5 | 0.936 | 0.03077 | -0.045 | 30.414
6 | 0.985 | 0.03228 | -0.046 | 30.519
6.5 | 1.032 | 0.03432 | -0.046 | 30.083
7 | 1.114 | 0.03302 | -0.049 | 33.722
7.5 | 1.16 | 0.03532 | -0.05 | 32.852
8 | 1.207 | 0.03733 | -0.051 | 32.344
8.5 | 1.081 | 0.06166 | -0.027 | 17.536
9 | 1.116 | 0.06596 | -0.027 | 16.926
9.5 | 1.148 | 0.07035 | -0.027 | 16.311
10 | 1.175 | 0.07548 | -0.027 | 15.562
10.5 | 1.196 | 0.08094 | -0.026 | 14.776
11 | 1.212 | 0.08683 | -0.025 | 13.959
11.5 | 1.223 | 0.09358 | -0.024 | 13.067
12 | 1.227 | 0.10071 | -0.024 | 12.187
12.5 | 1.226 | 0.10901 | -0.024 | 11.242
13 | 1.217 | 0.11859 | -0.024 | 10.266
13.5 | 1.203 | 0.12943 | -0.024 | 9.293
14 | 1.182 | 0.13966 | -0.024 | 8.466
14.5 | 1.156 | 0.15127 | -0.024 | 7.644
15 | 1.125 | 0.16333 | -0.024 | 6.889
15.5 | 1.09 | 0.17782 | -0.024 | 6.13
16 | 1.051 | 0.18948 | -0.024 | 5.549
16.5 | 1.01 | 0.21116 | -0.024 | 4.783
17 | 0.967 | 0.22312 | -0.024 | 4.332

## 9. Re 50k Mach 0.25 (1)
BIGFOIL.COM POLAR EXPORT
NACA M20 (NACA-TR-221)
NACA M20 (NACA-TR-221) |  |  |  | Cl Max: | 1.214 | at alpha= | 11 | deg
JavaFoil+Calcfoil stall+Eppler ext transition |  |  |  | L/D Max: | 33.207 | at alpha= | 7 | deg
Re: | 50000 |  |  | Cd Min: | 0.02082 | at alpha= | 0 | deg
Mach: | 0.25 |  |  | Cl=0 at alpha= | -3.4318 | deg
|  |  |  | @ Cl=0.1, Cd= | 0.047417
|  |  |  | @ Cl=0.4, Cd= | 0.020869
|  |  |  | @ Cl=0.6, Cd= | 0.022003
alpha (deg) | Cl | Cd | Cm | Cl/Cd
-15 | -0.06 | 1.7064 | -0.005 | -0.035
-14.5 | -0.073 | 1.3338 | -0.005 | -0.055
-14 | -0.16 | 0.63361 | -0.005 | -0.252
-13.5 | -0.207 | 0.47252 | -0.006 | -0.438
-13 | -0.247 | 0.35761 | -0.007 | -0.691
-12.5 | -0.282 | 0.33789 | -0.007 | -0.835
-12 | -0.312 | 0.28063 | -0.007 | -1.113
-11.5 | -0.338 | 0.24904 | -0.008 | -1.355
-11 | -0.357 | 0.21997 | -0.008 | -1.624
-10.5 | -0.371 | 0.192 | -0.009 | -1.932
-10 | -0.373 | 0.17013 | -0.009 | -2.19
-9.5 | -0.364 | 0.1501 | -0.009 | -2.422
-9 | -0.351 | 0.12972 | -0.01 | -2.705
-8.5 | -0.334 | 0.12134 | -0.01 | -2.756
-8 | -0.314 | 0.10969 | -0.01 | -2.865
-7.5 | -0.291 | 0.09852 | -0.011 | -2.95
-7 | -0.264 | 0.08786 | -0.011 | -3.003
-6.5 | -0.234 | 0.08245 | -0.011 | -2.838
-6 | -0.201 | 0.07433 | -0.012 | -2.71
-5.5 | -0.166 | 0.07015 | -0.012 | -2.37
-5 | -0.129 | 0.06546 | -0.013 | -1.968
-4.5 | -0.089 | 0.06101 | -0.013 | -1.466
-4 | -0.048 | 0.05618 | -0.013 | -0.86
-3.5 | -0.006 | 0.05308 | -0.014 | -0.107
-3 | 0.038 | 0.05034 | -0.014 | 0.759
-2.5 | 0.083 | 0.04803 | -0.015 | 1.731
-2 | 0.129 | 0.04637 | -0.015 | 2.779
-1.5 | 0.175 | 0.04492 | -0.015 | 3.903
-1 | 0.222 | 0.04366 | -0.016 | 5.09
-0.5 | 0.27 | 0.04305 | -0.016 | 6.261
0 | 0.37 | 0.02082 | -0.017 | 17.777
0.5 | 0.425 | 0.02091 | -0.017 | 20.309
1 | 0.479 | 0.0212 | -0.017 | 22.58
1.5 | 0.533 | 0.02152 | -0.018 | 24.768
2 | 0.588 | 0.02187 | -0.019 | 26.888
2.5 | 0.642 | 0.02247 | -0.019 | 28.582
3 | 0.696 | 0.02318 | -0.02 | 30.038
3.5 | 0.749 | 0.02702 | -0.043 | 27.721
4 | 0.802 | 0.02817 | -0.044 | 28.465
4.5 | 0.852 | 0.03036 | -0.044 | 28.074
5 | 0.905 | 0.03047 | -0.045 | 29.7
5.5 | 0.958 | 0.03179 | -0.046 | 30.128
6 | 1.007 | 0.03382 | -0.047 | 29.769
6.5 | 1.056 | 0.03558 | -0.047 | 29.692
7 | 1.139 | 0.03431 | -0.05 | 33.207
7.5 | 1.187 | 0.03685 | -0.051 | 32.207
8 | 1.068 | 0.05837 | -0.027 | 18.295
8.5 | 1.108 | 0.06248 | -0.027 | 17.726
9 | 1.141 | 0.06698 | -0.027 | 17.039
9.5 | 1.17 | 0.0722 | -0.027 | 16.206
10 | 1.192 | 0.07692 | -0.027 | 15.503
10.5 | 1.207 | 0.08337 | -0.025 | 14.479
11 | 1.214 | 0.09033 | -0.025 | 13.443
11.5 | 1.212 | 0.09822 | -0.024 | 12.343
12 | 1.2 | 0.10739 | -0.024 | 11.177
12.5 | 1.178 | 0.11851 | -0.024 | 9.937
13 | 1.144 | 0.19254 | -0.025 | 5.944
13.5 | 1.099 | 0.14546 | -0.023 | 7.554
14 | 1.043 | 0.16405 | -0.023 | 6.359
14.5 | 0.978 | 0.18219 | -0.023 | 5.366
15 | 0.903 | 0.20731 | -0.023 | 4.357
15.5 | 0.821 | 0.23389 | -0.023 | 3.512
16 | 0.733 | 0.26883 | -0.023 | 2.727

## 10. Re 50k Mach 0.50 (1)
BIGFOIL.COM POLAR EXPORT
NACA M20 (NACA-TR-221)
NACA M20 (NACA-TR-221) |  |  |  | Cl Max: | 1.258 | at alpha= | 20 | deg
JavaFoil+Calcfoil stall+Eppler ext transition |  |  |  | L/D Max: | 31.019 | at alpha= | 4.5 | deg
Re: | 50000 |  |  | Cd Min: | 0.0235 | at alpha= | 0.5 | deg
Mach: | 0.5 |  |  | Cl=0 at alpha= | -3.4432 | deg
|  |  |  | @ Cl=0.1, Cd= | 0.053962
|  |  |  | @ Cl=0.4, Cd= | 0.024907
|  |  |  | @ Cl=0.6, Cd= | 0.024022
alpha (deg) | Cl | Cd | Cm | Cl/Cd
-20 | -0.793 | 0.35694 | -0.004 | -2.222
-19.5 | -0.771 | 0.33048 | -0.004 | -2.334
-19 | -0.749 | 0.32609 | -0.004 | -2.297
-18.5 | -0.726 | 0.33994 | -0.005 | -2.136
-18 | -0.704 | 0.31384 | -0.005 | -2.244
-17.5 | -0.682 | 0.31261 | -0.005 | -2.18
-17 | -0.659 | 0.29548 | -0.006 | -2.23
-16.5 | -0.636 | 0.28438 | -0.006 | -2.237
-16 | -0.613 | 0.28878 | -0.006 | -2.124
-15.5 | -0.59 | 0.30653 | -0.007 | -1.924
-15 | -0.567 | 0.27873 | -0.007 | -2.034
-14.5 | -0.543 | 0.29872 | -0.007 | -1.819
-14 | -0.52 | 0.30219 | -0.008 | -1.721
-13.5 | -0.497 | 0.26426 | -0.008 | -1.88
-13 | -0.473 | 0.2561 | -0.009 | -1.848
-12.5 | -0.449 | 0.24841 | -0.009 | -1.809
-12 | -0.426 | 0.25274 | -0.01 | -1.684
-11.5 | -0.402 | 0.23871 | -0.01 | -1.683
-11 | -0.376 | 0.25335 | -0.009 | -1.486
-10.5 | -0.352 | 0.24046 | -0.01 | -1.464
-10 | -0.328 | 0.22703 | -0.01 | -1.444
-9.5 | -0.303 | 0.24083 | -0.01 | -1.26
-9 | -0.279 | 0.23837 | -0.011 | -1.17
-8.5 | -0.254 | 0.21741 | -0.011 | -1.171
-8 | -0.23 | 0.21473 | -0.012 | -1.07
-7.5 | -0.205 | 0.21225 | -0.012 | -0.966
-7 | -0.18 | 0.23041 | -0.012 | -0.782
-6.5 | -0.155 | 0.19653 | -0.013 | -0.79
-6 | -0.13 | 0.14612 | -0.013 | -0.891
-5.5 | -0.105 | 0.1379 | -0.014 | -0.761
-5 | -0.08 | 0.14418 | -0.014 | -0.553
-4.5 | -0.054 | 0.15756 | -0.014 | -0.345
-4 | -0.04 | 0.09927 | -0.015 | -0.399
-3.5 | -0.005 | 0.07029 | -0.015 | -0.078
-3 | 0.039 | 0.06059 | -0.015 | 0.648
-2.5 | 0.088 | 0.05483 | -0.016 | 1.608
-2 | 0.139 | 0.05114 | -0.016 | 2.723
-1.5 | 0.192 | 0.04821 | -0.017 | 3.977
-1 | 0.245 | 0.04622 | -0.017 | 5.301
-0.5 | 0.299 | 0.04507 | -0.018 | 6.626
0 | 0.407 | 0.02351 | -0.018 | 17.304
0.5 | 0.467 | 0.0235 | -0.019 | 19.896
1 | 0.53 | 0.02359 | -0.019 | 22.451
1.5 | 0.591 | 0.02395 | -0.02 | 24.675
2 | 0.651 | 0.02443 | -0.02 | 26.655
2.5 | 0.71 | 0.02533 | -0.021 | 28.007
3 | 0.769 | 0.02629 | -0.022 | 29.255
3.5 | 0.827 | 0.02747 | -0.023 | 30.114
4 | 0.884 | 0.03194 | -0.048 | 27.681
4.5 | 0.968 | 0.03119 | -0.051 | 31.019
5 | 0.997 | 0.03522 | -0.05 | 28.314
5.5 | 1.052 | 0.03771 | -0.05 | 27.903
6 | 1.107 | 0.04001 | -0.051 | 27.659
6.5 | 1.196 | 0.03869 | -0.054 | 30.91
7 | 1.249 | 0.04148 | -0.055 | 30.11
7.5 | 1.135 | 0.05731 | -0.03 | 19.797
8 | 1.178 | 0.06187 | -0.029 | 19.04
8.5 | 1.212 | 0.0683 | -0.029 | 17.74
9 | 1.223 | 0.07552 | -0.029 | 16.197
9.5 | 1.2 | 0.08505 | -0.027 | 14.108
10 | 1.082 | 0.10614 | -0.024 | 10.194
10.5 | 0.735 | 0.17812 | -0.021 | 4.124
11 | 0.761 | 0.18476 | -0.022 | 4.121
11.5 | 0.788 | 0.18786 | -0.024 | 4.197
12 | 0.816 | 0.20032 | -0.026 | 4.072
12.5 | 0.844 | 0.26652 | -0.032 | 3.167
13 | 0.871 | 0.27009 | -0.032 | 3.224
13.5 | 0.898 | 0.27376 | -0.033 | 3.279
14 | 0.924 | 0.28428 | -0.033 | 3.252
14.5 | 0.951 | 0.29488 | -0.034 | 3.226
15 | 0.979 | 0.29762 | -0.035 | 3.288
15.5 | 1.009 | 0.3168 | -0.041 | 3.185
16 | 1.036 | 0.31996 | -0.041 | 3.238
16.5 | 1.063 | 0.34287 | -0.043 | 3.102
17 | 1.095 | 0.36371 | -0.047 | 3.011
17.5 | 1.121 | 0.41372 | -0.047 | 2.711
18 | 1.149 | 0.38683 | -0.048 | 2.97
18.5 | 1.176 | 0.3877 | -0.049 | 3.032
19 | 1.202 | 0.56219 | -0.049 | 2.137
19.5 | 1.23 | 0.42544 | -0.051 | 2.89
20 | 1.258 | 0.42652 | -0.053 | 2.949

## 11. Re 100k Mach 0.00 (1)
BIGFOIL.COM POLAR EXPORT
NACA M20 (NACA-TR-221)
NACA M20 (NACA-TR-221) |  |  |  | Cl Max: | 0.6647 | at alpha= | 6.5 | deg
XFOIL ncrit=9 |  |  |  | L/D Max: | 28.133 | at alpha= | 2.5 | deg
Re: | 100000 |  |  | Cd Min: | 0.0105 | at alpha= | 0 | deg
Mach: | 0 |  |  | Cl=0 at alpha= | -0.0059952 | deg
|  |  |  | @ Cl=0.1, Cd= | 0.010759
|  |  |  | @ Cl=0.4, Cd= | 0.017247
|  |  |  | @ Cl=0.6, Cd= | 0.033031
alpha (deg) | Cl | Cd | Cm | Cl/Cd
-20 | -0.9407 | 0.27112 | 0.1039 | -3.4697
-19.5 | -0.9235 | 0.26474 | 0.0994 | -3.4883
-19 | -0.906 | 0.25915 | 0.0942 | -3.496
-18.5 | -0.8916 | 0.25652 | 0.0876 | -3.4758
-18 | -0.8801 | 0.2538 | 0.0815 | -3.4677
-17.5 | -0.8697 | 0.25025 | 0.0759 | -3.4753
-17 | -0.8573 | 0.24479 | 0.0708 | -3.5022
-16.5 | -0.8252 | 0.22397 | 0.0729 | -3.6844
-16 | -0.8085 | 0.21651 | 0.07 | -3.7342
-15.5 | -0.7928 | 0.20943 | 0.0666 | -3.7855
-15 | -0.778 | 0.20232 | 0.0629 | -3.8454
-14.5 | -0.7642 | 0.19526 | 0.0589 | -3.9138
-14 | -0.7544 | 0.18926 | 0.0536 | -3.9861
-13.5 | -0.7515 | 0.18437 | 0.047 | -4.076
-13 | -0.7461 | 0.17779 | 0.0411 | -4.1965
-12.5 | -0.7228 | 0.16497 | 0.0433 | -4.3814
-12 | -0.7094 | 0.15701 | 0.0418 | -4.5182
-11.5 | -0.7009 | 0.14926 | 0.0387 | -4.6958
-11 | -0.6973 | 0.14149 | 0.034 | -4.9283
-10.5 | -0.7037 | 0.13411 | 0.0252 | -5.2472
-10 | -0.7086 | 0.12563 | 0.017 | -5.6404
-9.5 | -0.6853 | 0.11564 | 0.0238 | -5.9262
-9 | -0.6824 | 0.10728 | 0.0202 | -6.3609
-8.5 | -0.6921 | 0.09762 | 0.0097 | -7.0897
-8 | -0.7132 | 0.08718 | -0.006 | -8.1808
-7.5 | -0.6915 | 0.07733 | -0.0022 | -8.9422
-6.5 | -0.6584 | 0.05127 | -0.011 | -12.8418
-6 | -0.625 | 0.0396 | -0.01 | -15.7828
-5.5 | -0.585 | 0.03123 | -0.0083 | -18.732
-5 | -0.5351 | 0.02506 | -0.0062 | -21.3528
-4.5 | -0.4858 | 0.01977 | -0.0043 | -24.5726
-4 | -0.437 | 0.01711 | -0.0025 | -25.5406
-3.5 | -0.3858 | 0.01614 | -0.0019 | -23.9033
-3 | -0.336 | 0.01498 | -0.0013 | -22.4299
-2.5 | -0.3056 | 0.01096 | 0.0059 | -27.8832
-2 | -0.17 | 0.01124 | -0.008 | -15.1246
-1.5 | -0.1267 | 0.01088 | -0.0065 | -11.6452
-1 | -0.0836 | 0.01066 | -0.0047 | -7.8424
-0.5 | -0.0412 | 0.01053 | -0.0026 | -3.9126
0 | 0.0005 | 0.0105 | -0.0003 | 0.047619
0.5 | 0.0423 | 0.01054 | 0.002 | 4.0133
1 | 0.0851 | 0.01068 | 0.004 | 7.9682
1.5 | 0.1284 | 0.01091 | 0.0057 | 11.769
2 | 0.1719 | 0.01129 | 0.0071 | 15.2259
2.5 | 0.3089 | 0.01098 | -0.0071 | 28.133
3 | 0.3387 | 0.01521 | 0.0003 | 22.2682
3.5 | 0.3879 | 0.01694 | 0.0016 | 22.8985
4 | 0.4383 | 0.01822 | 0.0023 | 24.056
4.5 | 0.4881 | 0.02019 | 0.0032 | 24.1753
5 | 0.5398 | 0.02343 | 0.0046 | 23.0388
5.5 | 0.5874 | 0.03052 | 0.0064 | 19.2464
6 | 0.6287 | 0.03875 | 0.0083 | 16.2245
6.5 | 0.6647 | 0.04961 | 0.01 | 13.3985

## 12. Re 100k Mach 0.00 (2)
BIGFOIL.COM POLAR EXPORT
NACA M20 (NACA-TR-221)
NACA M20 (NACA-TR-221) |  |  |  | Cl Max: | 0.731 | at alpha= | 13 | deg
XFOIL ncrit=5 |  |  |  | L/D Max: | 28.001 | at alpha= | 5 | deg
Re: | 100000 |  |  | Cd Min: | 0.0105 | at alpha= | 0 | deg
Mach: | 0 |  |  | Cl=0 at alpha= | -0.0059952 | deg
|  |  |  | @ Cl=0.1, Cd= | 0.010747
|  |  |  | @ Cl=0.4, Cd= | 0.016413
|  |  |  | @ Cl=0.6, Cd= | 0.022677
alpha (deg) | Cl | Cd | Cm | Cl/Cd
-17.5 | -0.5978 | 0.20212 | 0.0441 | -2.9576
-17 | -0.5906 | 0.19665 | 0.0419 | -3.0033
-16.5 | -0.5838 | 0.19126 | 0.0397 | -3.0524
-16 | -0.5774 | 0.18591 | 0.0374 | -3.1058
-15.5 | -0.5718 | 0.18069 | 0.0351 | -3.1645
-15 | -0.5678 | 0.17581 | 0.0325 | -3.2296
-14.5 | -0.5651 | 0.17094 | 0.03 | -3.3058
-13.5 | -0.5575 | 0.15805 | 0.0268 | -3.5274
-12.5 | -0.7167 | 0.16145 | 0.0446 | -4.4391
-12 | -0.7081 | 0.1532 | 0.0415 | -4.6221
-11.5 | -0.7013 | 0.14467 | 0.0381 | -4.8476
-11 | -0.6962 | 0.13581 | 0.0346 | -5.1263
-10.5 | -0.6933 | 0.12654 | 0.0307 | -5.4789
-10 | -0.6931 | 0.1167 | 0.0264 | -5.9392
-9.5 | -0.6966 | 0.1058 | 0.021 | -6.5841
-9 | -0.7025 | 0.09405 | 0.0145 | -7.4694
-8.5 | -0.7081 | 0.08162 | 0.0051 | -8.6756
-8 | -0.7136 | 0.06919 | -0.004 | -10.3136
-7.5 | -0.7122 | 0.0574 | -0.0084 | -12.4077
-7 | -0.6992 | 0.04622 | -0.0098 | -15.1277
-6.5 | -0.673 | 0.03613 | -0.0091 | -18.6272
-6 | -0.6342 | 0.02799 | -0.0073 | -22.6581
-5.5 | -0.5877 | 0.02257 | -0.0054 | -26.039
-5 | -0.5393 | 0.01942 | -0.0039 | -27.7703
-4.5 | -0.4888 | 0.01771 | -0.0027 | -27.6002
-4 | -0.4368 | 0.01669 | -0.0018 | -26.1714
-3.5 | -0.3853 | 0.01586 | -0.0012 | -24.2938
-3 | -0.3342 | 0.01502 | -0.0007 | -22.2503
-2.5 | -0.2863 | 0.01312 | 0.0001 | -21.8216
-2 | -0.249 | 0.01089 | 0.0047 | -22.865
-1.5 | -0.1349 | 0.01086 | -0.0049 | -12.4217
-1 | -0.0836 | 0.01066 | -0.0047 | -7.8424
-0.5 | -0.0412 | 0.01053 | -0.0026 | -3.9126
0 | 0.0005 | 0.0105 | -0.0003 | 0.047619
0.5 | 0.0423 | 0.01054 | 0.002 | 4.0133
1 | 0.0851 | 0.01068 | 0.004 | 7.9682
1.5 | 0.1342 | 0.0109 | 0.0045 | 12.3119
2 | 0.2531 | 0.01083 | -0.0064 | 23.3703
2.5 | 0.2898 | 0.01306 | -0.0012 | 22.1899
3 | 0.3371 | 0.0152 | -0.0003 | 22.1776
3.5 | 0.3883 | 0.01623 | 0.0005 | 23.9248
4 | 0.4395 | 0.01703 | 0.0009 | 25.8074
4.5 | 0.491 | 0.01796 | 0.0015 | 27.3385
5 | 0.5421 | 0.01936 | 0.0025 | 28.001
5.5 | 0.5916 | 0.02195 | 0.004 | 26.9522
6 | 0.6391 | 0.02606 | 0.0055 | 24.5242
6.5 | 0.6803 | 0.03358 | 0.0074 | 20.2591
7 | 0.7086 | 0.04351 | 0.0086 | 16.2859
7.5 | 0.7228 | 0.05474 | 0.0079 | 13.2042
8 | 0.7246 | 0.06662 | 0.0044 | 10.8766
8.5 | 0.7203 | 0.07955 | -0.0038 | 9.0547
9 | 0.7095 | 0.0935 | -0.015 | 7.5882
9.5 | 0.7023 | 0.10536 | -0.0218 | 6.6657
10 | 0.6989 | 0.11606 | -0.027 | 6.0219
10.5 | 0.699 | 0.12593 | -0.0314 | 5.5507
11 | 0.7015 | 0.13529 | -0.0353 | 5.1852
11.5 | 0.7062 | 0.14428 | -0.0389 | 4.8946
12 | 0.7127 | 0.15293 | -0.0423 | 4.6603
12.5 | 0.7209 | 0.16132 | -0.0456 | 4.4688
13 | 0.731 | 0.1695 | -0.0482 | 4.3127
13.5 | 0.5588 | 0.15752 | -0.0274 | 3.5475
14.5 | 0.5624 | 0.16928 | -0.0316 | 3.3223
15 | 0.5672 | 0.17483 | -0.0335 | 3.2443
15.5 | 0.5723 | 0.18016 | -0.0357 | 3.1766
16 | 0.5782 | 0.18552 | -0.0379 | 3.1166
16.5 | 0.5846 | 0.19094 | -0.0401 | 3.0617
17 | 0.5914 | 0.19639 | -0.0422 | 3.0114
17.5 | 0.5986 | 0.2019 | -0.0444 | 2.9648
18 | 0.606 | 0.20748 | -0.0465 | 2.9208

## 13. Re 100k Mach 0.00 (3)
BIGFOIL.COM POLAR EXPORT
NACA M20 (NACA-TR-221)
NACA M20 (NACA-TR-221) |  |  |  | Cl Max: | 0.9445 | at alpha= | 20 | deg
XFOIL ncrit=12 |  |  |  | L/D Max: | 33.2075 | at alpha= | 5 | deg
Re: | 100000 |  |  | Cd Min: | 0.0105 | at alpha= | 0 | deg
Mach: | 0 |  |  | Cl=0 at alpha= | -0.0059952 | deg
|  |  |  | @ Cl=0.1, Cd= | 0.010759
|  |  |  | @ Cl=0.4, Cd= | 0.018133
|  |  |  | @ Cl=0.6, Cd= | 0.038697
alpha (deg) | Cl | Cd | Cm | Cl/Cd
-20 | -0.9433 | 0.27913 | 0.1001 | -3.3794
-19.5 | -0.9325 | 0.27869 | 0.0935 | -3.346
-19 | -0.9103 | 0.26223 | 0.0916 | -3.4714
-18.5 | -0.8904 | 0.25175 | 0.0902 | -3.5368
-18 | -0.8734 | 0.24486 | 0.0865 | -3.5669
-17.5 | -0.8566 | 0.23808 | 0.0825 | -3.598
-17 | -0.8402 | 0.23133 | 0.0782 | -3.632
-16.5 | -0.8251 | 0.22556 | 0.0731 | -3.658
-16 | -0.8174 | 0.22337 | 0.0662 | -3.6594
-15.5 | -0.8138 | 0.22096 | 0.0595 | -3.683
-15 | -0.7808 | 0.20307 | 0.0618 | -3.845
-14.5 | -0.7651 | 0.19562 | 0.0592 | -3.9112
-14 | -0.752 | 0.18855 | 0.0556 | -3.9883
-13.5 | -0.745 | 0.18297 | 0.0501 | -4.0717
-13 | -0.7478 | 0.17892 | 0.0424 | -4.1795
-12.5 | -0.7228 | 0.16605 | 0.0442 | -4.3529
-12 | -0.7096 | 0.1582 | 0.0425 | -4.4855
-11.5 | -0.7054 | 0.15104 | 0.0379 | -4.6703
-11 | -0.7159 | 0.14535 | 0.0286 | -4.9254
-10.5 | -0.6921 | 0.13418 | 0.0323 | -5.158
-10 | -0.6878 | 0.12636 | 0.0289 | -5.4432
-9.5 | -0.7053 | 0.11908 | 0.0173 | -5.9229
-9 | -0.6828 | 0.10938 | 0.0221 | -6.2425
-8.5 | -0.6952 | 0.10076 | 0.0123 | -6.8996
-8 | -0.6902 | 0.09153 | 0.0108 | -7.5407
-7.5 | -0.7059 | 0.08154 | -0.0052 | -8.6571
-7 | -0.694 | 0.07202 | -0.0077 | -9.6362
-6.5 | -0.6676 | 0.06336 | -0.0055 | -10.5366
-6 | -0.6438 | 0.05545 | -0.0066 | -11.6105
-5 | -0.5401 | 0.02992 | -0.0077 | -18.0515
-4.5 | -0.4882 | 0.02228 | -0.0057 | -21.912
-4 | -0.436 | 0.01813 | -0.0037 | -24.0485
-3.5 | -0.3862 | 0.01653 | -0.0028 | -23.3636
-3 | -0.3367 | 0.01523 | -0.002 | -22.1077
-2.5 | -0.2127 | 0.0118 | -0.0091 | -18.0254
-2 | -0.17 | 0.01124 | -0.008 | -15.1246
-1.5 | -0.1267 | 0.01088 | -0.0065 | -11.6452
-1 | -0.0836 | 0.01066 | -0.0047 | -7.8424
-0.5 | -0.0412 | 0.01053 | -0.0026 | -3.9126
0 | 0.0005 | 0.0105 | -0.0003 | 0.047619
0.5 | 0.0423 | 0.01054 | 0.002 | 4.0133
1 | 0.0851 | 0.01068 | 0.004 | 7.9682
1.5 | 0.1284 | 0.01091 | 0.0057 | 11.769
2 | 0.1719 | 0.01129 | 0.0071 | 15.2259
2.5 | 0.2149 | 0.01186 | 0.0081 | 18.1197
3 | 0.3395 | 0.01545 | 0.0011 | 21.9741
3.5 | 0.3897 | 0.01772 | 0.0028 | 21.9921
4 | 0.4411 | 0.01978 | 0.0037 | 22.3003
4.5 | 0.4936 | 0.02205 | 0.0046 | 22.3855
5 | 0.528 | 0.0159 | 0.0074 | 33.2075
6 | 0.6507 | 0.05475 | 0.0049 | 11.8849
6.5 | 0.6777 | 0.06243 | 0.0063 | 10.8554
7 | 0.6232 | 0.06171 | 0.0048 | 10.0988
7.5 | 0.7024 | 0.0802 | -0.001 | 8.7581
8 | 0.695 | 0.09121 | -0.012 | 7.6198
8.5 | 0.7112 | 0.09984 | -0.0082 | 7.1234
9 | 0.6889 | 0.10901 | -0.0227 | 6.3196
9.5 | 0.7165 | 0.1188 | -0.0157 | 6.0311
10 | 0.6967 | 0.12624 | -0.0282 | 5.5189
10.5 | 0.6957 | 0.13397 | -0.0336 | 5.193
11 | 0.7233 | 0.14544 | -0.0284 | 4.9732
11.5 | 0.7122 | 0.15124 | -0.0379 | 4.7091
12 | 0.714 | 0.15815 | -0.0433 | 4.5147
12.5 | 0.7261 | 0.16593 | -0.0454 | 4.3759
13 | 0.7516 | 0.1789 | -0.0432 | 4.2012
13.5 | 0.7486 | 0.18298 | -0.0511 | 4.0912
14 | 0.7557 | 0.18872 | -0.0566 | 4.0043
14.5 | 0.7689 | 0.19591 | -0.0601 | 3.9248
15 | 0.7856 | 0.20384 | -0.0622 | 3.854
15.5 | 0.8143 | 0.22014 | -0.0613 | 3.699
16 | 0.8171 | 0.22187 | -0.0683 | 3.6828
16.5 | 0.8279 | 0.22553 | -0.0748 | 3.6709
17 | 0.8437 | 0.23212 | -0.0793 | 3.6348
17.5 | 0.8602 | 0.23902 | -0.0834 | 3.5989
18 | 0.8771 | 0.24598 | -0.0871 | 3.5657
19 | 0.9193 | 0.27246 | -0.0902 | 3.3741
19.5 | 0.9307 | 0.27426 | -0.0965 | 3.3935
20 | 0.9445 | 0.27646 | -0.1028 | 3.4164

## 14. Re 100k Mach 0.00 (4)
BIGFOIL.COM POLAR EXPORT
NACA M20 (NACA-TR-221)
NACA M20 (NACA-TR-221) |  |  |  | Cl Max: | 1.254 | at alpha= | 8.5 | deg
JavaFoil+Calcfoil stall+Eppler ext transition |  |  |  | L/D Max: | 42.287 | at alpha= | 6 | deg
Re: | 100000 |  |  | Cd Min: | 0.01522 | at alpha= | 0 | deg
Mach: | 0 |  |  | Cl=0 at alpha= | -3.4302 | deg
|  |  |  | @ Cl=0.1, Cd= | 0.042268
|  |  |  | @ Cl=0.4, Cd= | 0.015235
|  |  |  | @ Cl=0.6, Cd= | 0.01606
alpha (deg) | Cl | Cd | Cm | Cl/Cd
-17 | -0.361 | 0.30922 | -0.004 | -1.166
-16.5 | -0.374 | 0.2766 | -0.005 | -1.352
-16 | -0.387 | 0.26307 | -0.005 | -1.471
-15.5 | -0.4 | 0.26485 | -0.005 | -1.509
-15 | -0.412 | 0.22718 | -0.005 | -1.812
-14.5 | -0.423 | 0.22033 | -0.006 | -1.919
-14 | -0.433 | 0.19896 | -0.006 | -2.175
-13.5 | -0.441 | 0.18544 | -0.006 | -2.379
-13 | -0.448 | 0.17018 | -0.007 | -2.631
-12.5 | -0.452 | 0.16189 | -0.007 | -2.793
-12 | -0.454 | 0.14708 | -0.007 | -3.087
-11.5 | -0.453 | 0.14035 | -0.008 | -3.229
-11 | -0.449 | 0.12895 | -0.008 | -3.482
-10.5 | -0.442 | 0.12021 | -0.008 | -3.673
-10 | -0.427 | 0.11123 | -0.009 | -3.841
-9.5 | -0.407 | 0.10145 | -0.009 | -4.008
-9 | -0.384 | 0.09436 | -0.01 | -4.067
-8.5 | -0.359 | 0.08606 | -0.01 | -4.169
-8 | -0.332 | 0.08085 | -0.01 | -4.101
-7.5 | -0.302 | 0.07372 | -0.011 | -4.1
-7 | -0.271 | 0.06991 | -0.011 | -3.877
-6.5 | -0.238 | 0.0664 | -0.012 | -3.581
-6 | -0.203 | 0.06069 | -0.012 | -3.341
-5.5 | -0.166 | 0.05786 | -0.012 | -2.871
-5 | -0.128 | 0.05436 | -0.013 | -2.353
-4.5 | -0.088 | 0.05159 | -0.013 | -1.712
-4 | -0.047 | 0.04895 | -0.013 | -0.97
-3.5 | -0.006 | 0.04657 | -0.014 | -0.119
-3 | 0.037 | 0.0446 | -0.014 | 0.837
-2.5 | 0.081 | 0.04289 | -0.015 | 1.889
-2 | 0.125 | 0.04145 | -0.015 | 3.026
-1.5 | 0.17 | 0.04044 | -0.016 | 4.212
-1 | 0.216 | 0.03965 | -0.016 | 5.44
-0.5 | 0.261 | 0.03917 | -0.016 | 6.673
0 | 0.372 | 0.01522 | -0.017 | 24.46
0.5 | 0.427 | 0.01525 | -0.017 | 28.001
1 | 0.481 | 0.01543 | -0.018 | 31.202
1.5 | 0.535 | 0.01576 | -0.018 | 33.935
2 | 0.59 | 0.01598 | -0.019 | 36.9
2.5 | 0.644 | 0.01641 | -0.02 | 39.222
3 | 0.697 | 0.01692 | -0.02 | 41.199
3.5 | 0.75 | 0.02032 | -0.044 | 36.91
4 | 0.802 | 0.02041 | -0.044 | 39.325
4.5 | 0.853 | 0.02184 | -0.045 | 39.034
5 | 0.906 | 0.0219 | -0.046 | 41.375
5.5 | 0.957 | 0.02285 | -0.047 | 41.89
6 | 1.008 | 0.02384 | -0.047 | 42.287
6.5 | 1.056 | 0.02522 | -0.048 | 41.882
7 | 1.116 | 0.0284 | -0.049 | 39.312
7.5 | 1.163 | 0.0304 | -0.05 | 38.266
8 | 1.21 | 0.03205 | -0.051 | 37.744
8.5 | 1.254 | 0.03356 | -0.052 | 37.373
9 | 1.113 | 0.06133 | -0.027 | 18.143
9.5 | 1.144 | 0.06539 | -0.027 | 17.495
10 | 1.172 | 0.06967 | -0.028 | 16.823
10.5 | 1.195 | 0.07452 | -0.027 | 16.031
11 | 1.212 | 0.08029 | -0.026 | 15.093
11.5 | 1.223 | 0.08568 | -0.025 | 14.28
12 | 1.23 | 0.09176 | -0.025 | 13.406
12.5 | 1.231 | 0.09856 | -0.025 | 12.489
13 | 1.226 | 0.1064 | -0.025 | 11.52
13.5 | 1.215 | 0.11444 | -0.025 | 10.615

## 15. Re 100k Mach 0.00 (5)
BIGFOIL.COM POLAR EXPORT
NACA M20 (NACA-TR-221)
NACA M20 (NACA-TR-221) |  |  |  | Cl Max: | 1.3644 | at alpha= | 9.5 | deg
NF ncrit=5 |  |  |  | L/D Max: | 54.7565 | at alpha= | 9 | deg
Re: | 100000 |  |  | Cd Min: | 0.01735 | at alpha= | 3 | deg
Mach: | 0 |  |  | Cl=0 at alpha= | -99 | deg
|  |  |  | @ Cl=0.1, Cd= | 0.030982
|  |  |  | @ Cl=0.4, Cd= | 0.022335
|  |  |  | @ Cl=0.6, Cd= | 0.018771
alpha (deg) | Cl | Cd | Cm | Cl/Cd
-1.5 | 0.22786 | 0.030982 | -0.057022 | 7.3548
-1 | 0.28952 | 0.027035 | -0.056789 | 10.7088
-0.5 | 0.34938 | 0.024098 | -0.056749 | 14.4987
0 | 0.40777 | 0.022065 | -0.056823 | 18.4804
0.5 | 0.46458 | 0.020599 | -0.056719 | 22.5536
1 | 0.5212 | 0.019571 | -0.056507 | 26.6316
1.5 | 0.57688 | 0.018899 | -0.056279 | 30.5247
2 | 0.63134 | 0.018599 | -0.05622 | 33.9444
2.5 | 0.69561 | 0.017388 | -0.057709 | 40.004
3 | 0.76708 | 0.01735 | -0.061786 | 44.2119
3.5 | 0.81635 | 0.017774 | -0.060881 | 45.9298
4 | 0.86609 | 0.018255 | -0.060282 | 47.4442
4.5 | 0.91628 | 0.018787 | -0.0598 | 48.7722
5 | 0.9666 | 0.019365 | -0.059344 | 49.9161
5.5 | 1.0169 | 0.019982 | -0.058915 | 50.8923
6 | 1.0669 | 0.020655 | -0.058455 | 51.655
6.5 | 1.1162 | 0.021391 | -0.057922 | 52.18
7 | 1.1647 | 0.022184 | -0.057296 | 52.5015
7.5 | 1.2122 | 0.022994 | -0.056527 | 52.7207
8 | 1.2583 | 0.023717 | -0.055521 | 53.0558
8.5 | 1.302 | 0.024196 | -0.054143 | 53.8078
9 | 1.3404 | 0.02448 | -0.052134 | 54.7565
9.5 | 1.3644 | 0.025474 | -0.048673 | 53.5604
10 | 1.3506 | 0.029474 | -0.042825 | 45.8248
10.5 | 1.2946 | 0.038613 | -0.037149 | 33.5283
11 | 1.2533 | 0.048337 | -0.035552 | 25.9284
11.5 | 1.2334 | 0.056417 | -0.035581 | 21.8622
12 | 1.2159 | 0.064546 | -0.035609 | 18.8375
12.5 | 1.2006 | 0.072803 | -0.035799 | 16.4913
13 | 1.1885 | 0.080963 | -0.036174 | 14.6795
13.5 | 1.1816 | 0.088507 | -0.036521 | 13.3505
14 | 1.1829 | 0.094664 | -0.036357 | 12.4961
14.5 | 1.1949 | 0.098838 | -0.03514 | 12.0897
15 | 1.2154 | 0.1015 | -0.032974 | 11.974
15.5 | 1.2377 | 0.10394 | -0.030673 | 11.9078
16 | 1.2539 | 0.10746 | -0.029289 | 11.6685
16.5 | 1.2587 | 0.11307 | -0.029752 | 11.132
17 | 1.2514 | 0.12116 | -0.03255 | 10.3284
17.5 | 1.2348 | 0.13182 | -0.037667 | 9.3672
18 | 1.2131 | 0.14463 | -0.044608 | 8.3871
18.5 | 1.1906 | 0.1584 | -0.052919 | 7.5167
19 | 1.1649 | 0.17509 | -0.063553 | 6.653
19.5 | 1.1347 | 0.1967 | -0.076781 | 5.7685
20 | 1.1193 | 0.21649 | -0.089841 | 5.1699

## 16. Re 100k Mach 0.00 (6)
BIGFOIL.COM POLAR EXPORT
NACA M20 (NACA-TR-221)
NACA M20 (NACA-TR-221) |  |  |  | Cl Max: | 1.3979 | at alpha= | 10 | deg
NF ncrit=9 |  |  |  | L/D Max: | 46.889 | at alpha= | 10 | deg
Re: | 100000 |  |  | Cd Min: | 0.022386 | at alpha= | 2.5 | deg
Mach: | 0 |  |  | Cl=0 at alpha= | -99 | deg
|  |  |  | @ Cl=0.1, Cd= | 0.027303
|  |  |  | @ Cl=0.4, Cd= | 0.027303
|  |  |  | @ Cl=0.6, Cd= | 0.024563
alpha (deg) | Cl | Cd | Cm | Cl/Cd
0.5 | 0.47157 | 0.027303 | -0.065792 | 17.2714
1 | 0.53259 | 0.025768 | -0.065875 | 20.6686
1.5 | 0.5855 | 0.024727 | -0.06516 | 23.6785
2 | 0.63364 | 0.024182 | -0.064048 | 26.203
2.5 | 0.72141 | 0.022386 | -0.070059 | 32.2255
3 | 0.77075 | 0.023383 | -0.070174 | 32.962
3.5 | 0.82108 | 0.024301 | -0.069748 | 33.7881
4 | 0.86696 | 0.025368 | -0.068851 | 34.1751
4.5 | 0.91292 | 0.02657 | -0.06829 | 34.3591
7 | 1.1222 | 0.03595 | -0.064597 | 31.2149
7.5 | 1.1603 | 0.038552 | -0.063018 | 30.0969
8 | 1.2019 | 0.040596 | -0.061234 | 29.6072
8.5 | 1.2517 | 0.040464 | -0.059338 | 30.9326
9 | 1.3186 | 0.036138 | -0.057429 | 36.4877
9.5 | 1.3883 | 0.030397 | -0.054876 | 45.6714
10 | 1.3979 | 0.029812 | -0.049032 | 46.889
10.5 | 1.3417 | 0.03637 | -0.04134 | 36.8911
11 | 1.2893 | 0.045921 | -0.037734 | 28.0756
11.5 | 1.2497 | 0.05526 | -0.036409 | 22.6156
12 | 1.2126 | 0.064334 | -0.034599 | 18.8481
12.5 | 1.1887 | 0.072062 | -0.031801 | 16.496
13 | 1.203 | 0.075812 | -0.026951 | 15.8683
13.5 | 1.2572 | 0.076183 | -0.020399 | 16.5023

## 17. Re 100k Mach 0.10 (1)
BIGFOIL.COM POLAR EXPORT
NACA M20 (NACA-TR-221)
NACA M20 (NACA-TR-221) |  |  |  | Cl Max: | 1.258 | at alpha= | 8.5 | deg
JavaFoil+Calcfoil stall+Eppler ext transition |  |  |  | L/D Max: | 42.11 | at alpha= | 6 | deg
Re: | 100000 |  |  | Cd Min: | 0.01526 | at alpha= | 0 | deg
Mach: | 0.1 |  |  | Cl=0 at alpha= | -3.4302 | deg
|  |  |  | @ Cl=0.1, Cd= | 0.042421
|  |  |  | @ Cl=0.4, Cd= | 0.015293
|  |  |  | @ Cl=0.6, Cd= | 0.016135
alpha (deg) | Cl | Cd | Cm | Cl/Cd
-16.5 | -0.337 | 0.31048 | -0.005 | -1.085
-16 | -0.352 | 0.29166 | -0.005 | -1.207
-15.5 | -0.367 | 0.26013 | -0.005 | -1.411
-15 | -0.381 | 0.24075 | -0.006 | -1.585
-14.5 | -0.395 | 0.22134 | -0.006 | -1.785
-14 | -0.408 | 0.21617 | -0.006 | -1.886
-13.5 | -0.419 | 0.18692 | -0.006 | -2.241
-13 | -0.428 | 0.17659 | -0.007 | -2.425
-12.5 | -0.435 | 0.17038 | -0.007 | -2.555
-12 | -0.44 | 0.15267 | -0.007 | -2.881
-11.5 | -0.441 | 0.14456 | -0.008 | -3.054
-11 | -0.44 | 0.132 | -0.008 | -3.331
-10.5 | -0.434 | 0.12234 | -0.008 | -3.551
-10 | -0.422 | 0.11255 | -0.009 | -3.747
-9.5 | -0.402 | 0.10507 | -0.009 | -3.829
-9 | -0.38 | 0.09554 | -0.01 | -3.982
-8.5 | -0.356 | 0.08832 | -0.01 | -4.035
-8 | -0.33 | 0.08163 | -0.01 | -4.042
-7.5 | -0.301 | 0.07503 | -0.011 | -4.015
-7 | -0.27 | 0.06969 | -0.011 | -3.88
-6.5 | -0.238 | 0.06615 | -0.011 | -3.591
-6 | -0.203 | 0.06238 | -0.012 | -3.251
-5.5 | -0.166 | 0.05852 | -0.012 | -2.841
-5 | -0.128 | 0.0549 | -0.013 | -2.334
-4.5 | -0.089 | 0.05181 | -0.013 | -1.709
-4 | -0.048 | 0.0488 | -0.013 | -0.976
-3.5 | -0.006 | 0.04647 | -0.014 | -0.12
-3 | 0.037 | 0.04474 | -0.014 | 0.838
-2.5 | 0.081 | 0.04305 | -0.015 | 1.89
-2 | 0.126 | 0.04156 | -0.015 | 3.03
-1.5 | 0.171 | 0.04053 | -0.016 | 4.221
-1 | 0.217 | 0.03974 | -0.016 | 5.453
-0.5 | 0.263 | 0.03924 | -0.016 | 6.695
0 | 0.374 | 0.01526 | -0.017 | 24.51
0.5 | 0.429 | 0.01533 | -0.017 | 27.955
1 | 0.483 | 0.0155 | -0.018 | 31.185
1.5 | 0.538 | 0.01579 | -0.019 | 34.055
2 | 0.592 | 0.01607 | -0.019 | 36.871
2.5 | 0.646 | 0.01651 | -0.02 | 39.133
3 | 0.7 | 0.01703 | -0.02 | 41.096
3.5 | 0.753 | 0.02047 | -0.044 | 36.771
4 | 0.806 | 0.02049 | -0.045 | 39.359
4.5 | 0.856 | 0.02196 | -0.045 | 39.009
5 | 0.91 | 0.02205 | -0.046 | 41.271
5.5 | 0.962 | 0.02294 | -0.047 | 41.922
6 | 1.012 | 0.02403 | -0.048 | 42.11
6.5 | 1.061 | 0.02543 | -0.048 | 41.707
7 | 1.121 | 0.02862 | -0.05 | 39.164
7.5 | 1.168 | 0.03067 | -0.05 | 38.087
8 | 1.215 | 0.03233 | -0.051 | 37.576
8.5 | 1.258 | 0.03421 | -0.052 | 36.787
9 | 1.117 | 0.06159 | -0.028 | 18.141
9.5 | 1.148 | 0.06576 | -0.027 | 17.462
10 | 1.176 | 0.07005 | -0.028 | 16.786
10.5 | 1.198 | 0.07512 | -0.027 | 15.942
11 | 1.213 | 0.07994 | -0.026 | 15.175
11.5 | 1.223 | 0.0862 | -0.025 | 14.193
12 | 1.228 | 0.0924 | -0.025 | 13.289
12.5 | 1.226 | 0.09973 | -0.025 | 12.294
13 | 1.218 | 0.10772 | -0.025 | 11.305
13.5 | 1.203 | 0.11604 | -0.025 | 10.369

## 18. Re 100k Mach 0.25 (1)
BIGFOIL.COM POLAR EXPORT
NACA M20 (NACA-TR-221)
NACA M20 (NACA-TR-221) |  |  |  | Cl Max: | 1.242 | at alpha= | 8 | deg
JavaFoil+Calcfoil stall+Eppler ext transition |  |  |  | L/D Max: | 41.281 | at alpha= | 5.5 | deg
Re: | 100000 |  |  | Cd Min: | 0.01565 | at alpha= | 0 | deg
Mach: | 0.25 |  |  | Cl=0 at alpha= | -3.4318 | deg
|  |  |  | @ Cl=0.1, Cd= | 0.043122
|  |  |  | @ Cl=0.4, Cd= | 0.015672
|  |  |  | @ Cl=0.6, Cd= | 0.01647
alpha (deg) | Cl | Cd | Cm | Cl/Cd
-15 | -0.06 | 1.304 | -0.005 | -0.046
-14.5 | -0.073 | 1.0532 | -0.005 | -0.069
-14 | -0.16 | 0.46597 | -0.006 | -0.343
-13.5 | -0.207 | 0.35333 | -0.006 | -0.586
-13 | -0.247 | 0.29371 | -0.007 | -0.842
-12.5 | -0.282 | 0.25124 | -0.007 | -1.123
-12 | -0.312 | 0.22134 | -0.008 | -1.411
-11.5 | -0.338 | 0.19951 | -0.008 | -1.692
-11 | -0.357 | 0.17786 | -0.008 | -2.009
-10.5 | -0.371 | 0.15749 | -0.009 | -2.355
-10 | -0.373 | 0.14004 | -0.009 | -2.661
-9.5 | -0.364 | 0.12574 | -0.009 | -2.892
-9 | -0.351 | 0.10954 | -0.01 | -3.203
-8.5 | -0.334 | 0.09871 | -0.01 | -3.387
-8 | -0.314 | 0.09006 | -0.011 | -3.489
-7.5 | -0.291 | 0.08185 | -0.011 | -3.552
-7 | -0.264 | 0.07647 | -0.011 | -3.451
-6.5 | -0.234 | 0.07186 | -0.012 | -3.257
-6 | -0.201 | 0.06502 | -0.012 | -3.098
-5.5 | -0.166 | 0.06147 | -0.013 | -2.705
-5 | -0.129 | 0.05675 | -0.013 | -2.27
-4.5 | -0.089 | 0.05321 | -0.013 | -1.681
-4 | -0.048 | 0.05011 | -0.014 | -0.964
-3.5 | -0.006 | 0.04765 | -0.014 | -0.119
-3 | 0.038 | 0.04537 | -0.015 | 0.842
-2.5 | 0.083 | 0.04371 | -0.015 | 1.902
-2 | 0.129 | 0.04212 | -0.015 | 3.06
-1.5 | 0.175 | 0.04097 | -0.016 | 4.279
-1 | 0.222 | 0.03999 | -0.016 | 5.557
-0.5 | 0.27 | 0.03953 | -0.017 | 6.818
0 | 0.382 | 0.01565 | -0.017 | 24.427
0.5 | 0.439 | 0.01572 | -0.018 | 27.892
1 | 0.495 | 0.0159 | -0.018 | 31.113
1.5 | 0.55 | 0.01618 | -0.019 | 34.016
2 | 0.607 | 0.01651 | -0.02 | 36.746
2.5 | 0.662 | 0.01698 | -0.02 | 38.957
3 | 0.716 | 0.01755 | -0.021 | 40.831
3.5 | 0.771 | 0.02091 | -0.045 | 36.849
4 | 0.825 | 0.02111 | -0.045 | 39.056
4.5 | 0.876 | 0.02271 | -0.046 | 38.548
5 | 0.93 | 0.02282 | -0.047 | 40.762
5.5 | 0.983 | 0.02382 | -0.048 | 41.281
6 | 1.034 | 0.02523 | -0.049 | 40.97
6.5 | 1.085 | 0.02643 | -0.049 | 41.034
7 | 1.146 | 0.0299 | -0.051 | 38.337
7.5 | 1.194 | 0.03202 | -0.051 | 37.281
8 | 1.242 | 0.03392 | -0.052 | 36.605
8.5 | 1.108 | 0.05836 | -0.028 | 18.99
9 | 1.142 | 0.06247 | -0.028 | 18.279
9.5 | 1.171 | 0.06687 | -0.028 | 17.507
10 | 1.194 | 0.07118 | -0.028 | 16.77
10.5 | 1.209 | 0.07677 | -0.027 | 15.742
11 | 1.215 | 0.08305 | -0.026 | 14.628
11.5 | 1.213 | 0.08983 | -0.025 | 13.501
12 | 1.201 | 0.09751 | -0.025 | 12.314
12.5 | 1.178 | 0.10631 | -0.025 | 11.08
13 | 1.144 | 0.15991 | -0.025 | 7.157

## 19. Re 100k Mach 0.50 (1)
BIGFOIL.COM POLAR EXPORT
NACA M20 (NACA-TR-221)
NACA M20 (NACA-TR-221) |  |  |  | Cl Max: | 1.304 | at alpha= | 7.5 | deg
JavaFoil+Calcfoil stall+Eppler ext transition |  |  |  | L/D Max: | 39.092 | at alpha= | 3 | deg
Re: | 100000 |  |  | Cd Min: | 0.01769 | at alpha= | 0 | deg
Mach: | 0.5 |  |  | Cl=0 at alpha= | -3.4432 | deg
|  |  |  | @ Cl=0.1, Cd= | 0.047803
|  |  |  | @ Cl=0.4, Cd= | 0.021217
|  |  |  | @ Cl=0.6, Cd= | 0.01817
alpha (deg) | Cl | Cd | Cm | Cl/Cd
-20 | -0.793 | 0.29767 | -0.004 | -2.665
-19.5 | -0.772 | 0.27764 | -0.004 | -2.779
-19 | -0.749 | 0.26507 | -0.004 | -2.826
-18.5 | -0.726 | 0.28069 | -0.005 | -2.588
-18 | -0.704 | 0.25749 | -0.005 | -2.735
-17.5 | -0.682 | 0.2465 | -0.005 | -2.765
-17 | -0.659 | 0.24304 | -0.006 | -2.712
-16.5 | -0.636 | 0.23587 | -0.006 | -2.697
-16 | -0.613 | 0.23279 | -0.007 | -2.634
-15.5 | -0.59 | 0.24792 | -0.007 | -2.379
-15 | -0.567 | 0.22398 | -0.007 | -2.532
-14.5 | -0.543 | 0.24319 | -0.008 | -2.235
-14 | -0.52 | 0.2381 | -0.008 | -2.184
-13.5 | -0.497 | 0.2114 | -0.009 | -2.351
-13 | -0.473 | 0.20554 | -0.009 | -2.302
-12.5 | -0.449 | 0.19999 | -0.009 | -2.248
-12 | -0.426 | 0.1939 | -0.01 | -2.195
-11.5 | -0.402 | 0.19247 | -0.01 | -2.087
-11 | -0.376 | 0.19481 | -0.01 | -1.933
-10.5 | -0.352 | 0.18728 | -0.01 | -1.88
-10 | -0.328 | 0.18021 | -0.01 | -1.819
-9.5 | -0.303 | 0.18059 | -0.01 | -1.68
-9 | -0.279 | 0.18725 | -0.011 | -1.49
-8.5 | -0.254 | 0.17119 | -0.011 | -1.487
-8 | -0.23 | 0.16865 | -0.012 | -1.363
-7.5 | -0.205 | 0.16627 | -0.012 | -1.233
-7 | -0.18 | 0.16985 | -0.013 | -1.061
-6.5 | -0.155 | 0.15326 | -0.013 | -1.013
-6 | -0.13 | 0.11371 | -0.014 | -1.145
-5.5 | -0.105 | 0.10689 | -0.014 | -0.982
-5 | -0.08 | 0.11351 | -0.015 | -0.702
-4.5 | -0.054 | 0.12221 | -0.015 | -0.445
-4 | -0.04 | 0.08059 | -0.015 | -0.491
-3.5 | -0.005 | 0.05944 | -0.016 | -0.092
-3 | 0.039 | 0.05249 | -0.016 | 0.748
-2.5 | 0.088 | 0.04853 | -0.016 | 1.816
-2 | 0.139 | 0.04544 | -0.017 | 3.065
-1.5 | 0.192 | 0.04338 | -0.017 | 4.42
-1 | 0.245 | 0.04186 | -0.018 | 5.852
-0.5 | 0.299 | 0.04101 | -0.018 | 7.282
0 | 0.418 | 0.01769 | -0.019 | 23.653
0.5 | 0.48 | 0.01772 | -0.019 | 27.113
1 | 0.544 | 0.01785 | -0.02 | 30.48
1.5 | 0.607 | 0.01821 | -0.021 | 33.319
2 | 0.668 | 0.01867 | -0.021 | 35.771
2.5 | 0.727 | 0.01937 | -0.022 | 37.555
3 | 0.787 | 0.02014 | -0.023 | 39.092
3.5 | 0.847 | 0.02355 | -0.049 | 35.956
4 | 0.905 | 0.02478 | -0.05 | 36.536
4.5 | 0.972 | 0.02759 | -0.051 | 35.235
5 | 1.021 | 0.0266 | -0.052 | 38.389
5.5 | 1.078 | 0.02836 | -0.052 | 38
6 | 1.134 | 0.03007 | -0.053 | 37.703
6.5 | 1.202 | 0.03433 | -0.055 | 35.027
7 | 1.255 | 0.03662 | -0.056 | 34.275
7.5 | 1.304 | 0.03959 | -0.056 | 32.929
8 | 1.178 | 0.0575 | -0.03 | 20.494
8.5 | 1.212 | 0.0625 | -0.029 | 19.391
9 | 1.223 | 0.06835 | -0.029 | 17.897
9.5 | 1.201 | 0.07667 | -0.029 | 15.664
10 | 1.082 | 0.09315 | -0.025 | 11.618
10.5 | 0.735 | 0.14571 | -0.022 | 5.042
11 | 0.762 | 0.14954 | -0.023 | 5.092
11.5 | 0.789 | 0.1556 | -0.025 | 5.068
12 | 0.816 | 0.16487 | -0.028 | 4.949
12.5 | 0.844 | 0.21043 | -0.032 | 4.011

## 20. Re 250k Mach 0.00 (1)
BIGFOIL.COM POLAR EXPORT
NACA M20 (NACA-TR-221)
NACA M20 (NACA-TR-221) |  |  |  | Cl Max: | 0.692 | at alpha= | 7 | deg
XFOIL ncrit=9 |  |  |  | L/D Max: | 37.9923 | at alpha= | 4.5 | deg
Re: | 250000 |  |  | Cd Min: | 0.00686 | at alpha= | 1.5 | deg
Mach: | 0 |  |  | Cl=0 at alpha= | -0.0037313 | deg
|  |  |  | @ Cl=0.1, Cd= | 0.007066
|  |  |  | @ Cl=0.4, Cd= | 0.011999
|  |  |  | @ Cl=0.6, Cd= | 0.018371
alpha (deg) | Cl | Cd | Cm | Cl/Cd
-6.5 | -0.6629 | 0.0421 | -0.0102 | -15.7458
-6 | -0.6338 | 0.03084 | -0.0086 | -20.5512
-5.5 | -0.5918 | 0.02015 | -0.0054 | -29.3697
-5 | -0.5431 | 0.01549 | -0.0033 | -35.0613
-4.5 | -0.4924 | 0.0133 | -0.0019 | -37.0226
-4 | -0.4395 | 0.01224 | -0.0012 | -35.9069
-3.5 | -0.3858 | 0.01164 | -0.0005 | -33.1443
-3 | -0.3323 | 0.01128 | 0 | -29.4592
-2.5 | -0.2798 | 0.01085 | 0.0005 | -25.788
-2 | -0.2279 | 0.01027 | 0.0011 | -22.1908
-1.5 | -0.1976 | 0.00689 | 0.0059 | -28.6792
-1 | -0.0889 | 0.00706 | -0.0038 | -12.5921
-0.5 | -0.0399 | 0.00694 | -0.003 | -5.7493
0 | 0.0003 | 0.0069 | -0.0003 | 0.043478
0.5 | 0.0411 | 0.00696 | 0.0024 | 5.9052
1 | 0.093 | 0.00708 | 0.0025 | 13.1356
1.5 | 0.2029 | 0.00686 | -0.0084 | 29.5773
2 | 0.24 | 0.00801 | -0.0024 | 29.9625
2.5 | 0.2832 | 0.01083 | -0.0015 | 26.1496
3 | 0.3357 | 0.01143 | -0.0009 | 29.3701
3.5 | 0.3886 | 0.01194 | -0.0005 | 32.5461
4 | 0.4426 | 0.01222 | -0.0002 | 36.2193
4.5 | 0.4958 | 0.01305 | 0.0005 | 37.9923
5 | 0.5479 | 0.01457 | 0.0015 | 37.6047
5.5 | 0.5969 | 0.01783 | 0.0032 | 33.4773
6 | 0.6426 | 0.0258 | 0.006 | 24.907
6.5 | 0.6736 | 0.03929 | 0.0089 | 17.1443
7 | 0.692 | 0.0512 | 0.0089 | 13.5156

## 21. Re 250k Mach 0.00 (2)
BIGFOIL.COM POLAR EXPORT
NACA M20 (NACA-TR-221)
NACA M20 (NACA-TR-221) |  |  |  | Cl Max: | 0.747 | at alpha= | 13.5 | deg
XFOIL ncrit=5 |  |  |  | L/D Max: | 37.8878 | at alpha= | 5 | deg
Re: | 250000 |  |  | Cd Min: | 0.00682 | at alpha= | 0.5 | deg
Mach: | 0 |  |  | Cl=0 at alpha= | -0.0016779 | deg
|  |  |  | @ Cl=0.1, Cd= | 0.0068491
|  |  |  | @ Cl=0.4, Cd= | 0.011913
|  |  |  | @ Cl=0.6, Cd= | 0.016364
alpha (deg) | Cl | Cd | Cm | Cl/Cd
-15 | -0.7825 | 0.19996 | 0.0647 | -3.9133
-14.5 | -0.7677 | 0.19325 | 0.0612 | -3.9726
-14 | -0.7537 | 0.18611 | 0.0565 | -4.0498
-13.5 | -0.7429 | 0.17899 | 0.0517 | -4.1505
-13 | -0.7331 | 0.17125 | 0.0476 | -4.2809
-12.5 | -0.7226 | 0.16295 | 0.044 | -4.4345
-12 | -0.7132 | 0.15441 | 0.0406 | -4.6189
-11 | -0.7068 | 0.133 | 0.0359 | -5.3143
-10.5 | -0.7038 | 0.12415 | 0.0325 | -5.6689
-10 | -0.7027 | 0.1149 | 0.0287 | -6.1158
-9.5 | -0.7039 | 0.10519 | 0.0242 | -6.6917
-9 | -0.708 | 0.09484 | 0.0186 | -7.4652
-8.5 | -0.7164 | 0.08343 | 0.0104 | -8.5868
-8 | -0.7252 | 0.06967 | -0.0022 | -10.4091
-7.5 | -0.7231 | 0.0556 | -0.0085 | -13.0054
-7 | -0.7114 | 0.04059 | -0.0096 | -17.5265
-6.5 | -0.6866 | 0.02633 | -0.007 | -26.0767
-6 | -0.6421 | 0.02065 | -0.0052 | -31.0944
-5.5 | -0.5931 | 0.01733 | -0.0039 | -34.2239
-5 | -0.5428 | 0.01508 | -0.0027 | -35.9947
-4.5 | -0.4909 | 0.01358 | -0.0018 | -36.1487
-4 | -0.4381 | 0.01261 | -0.0011 | -34.7423
-3.5 | -0.385 | 0.0119 | -0.0005 | -32.3529
-3 | -0.3315 | 0.01155 | 0 | -28.7013
-2.5 | -0.2791 | 0.01098 | 0.0006 | -25.4189
-2 | -0.2268 | 0.01069 | 0.0012 | -21.2161
-1.5 | -0.181 | 0.00842 | 0.0017 | -21.4964
-1 | -0.1392 | 0.00706 | 0.0047 | -19.7167
-0.5 | -0.0891 | 0.00683 | 0.007 | -13.0454
0 | 0.0003 | 0.0069 | -0.0003 | 0.043478
0.5 | 0.0916 | 0.00682 | -0.008 | 13.4311
1 | 0.1435 | 0.007 | -0.0061 | 20.5
1.5 | 0.1861 | 0.00804 | -0.0029 | 23.1468
2 | 0.2311 | 0.01023 | -0.0022 | 22.5904
2.5 | 0.2824 | 0.01102 | -0.0016 | 25.6261
3 | 0.3353 | 0.01137 | -0.0012 | 29.4899
3.5 | 0.3885 | 0.01177 | -0.0008 | 33.0076
4 | 0.4416 | 0.01243 | -0.0003 | 35.527
4.5 | 0.4947 | 0.01327 | 0.0003 | 37.2796
5 | 0.5471 | 0.01444 | 0.0011 | 37.8878
5.5 | 0.5982 | 0.01626 | 0.0021 | 36.7897
6 | 0.6475 | 0.01911 | 0.0033 | 33.8828
6.5 | 0.694 | 0.02355 | 0.0049 | 29.4692
7 | 0.7297 | 0.03266 | 0.0072 | 22.3423
7.5 | 0.7387 | 0.05062 | 0.0082 | 14.593
8 | 0.7399 | 0.06576 | 0.0035 | 11.2515
8.5 | 0.7305 | 0.08053 | -0.0084 | 9.0712
9 | 0.7189 | 0.0929 | -0.0184 | 7.7384
9.5 | 0.7128 | 0.10381 | -0.0246 | 6.8664
10 | 0.7101 | 0.11399 | -0.0294 | 6.2295
10.5 | 0.7101 | 0.12365 | -0.0336 | 5.7428
11 | 0.7123 | 0.13288 | -0.0373 | 5.3605
11.5 | 0.7164 | 0.14172 | -0.0406 | 5.055
12 | 0.7222 | 0.1502 | -0.0435 | 4.8083
12.5 | 0.7268 | 0.16266 | -0.0454 | 4.4682
13 | 0.736 | 0.17092 | -0.0493 | 4.3061
13.5 | 0.747 | 0.17781 | -0.0552 | 4.2011
14 | 0.5671 | 0.1645 | -0.0297 | 3.4474
14.5 | 0.5686 | 0.16963 | -0.032 | 3.352
15 | 0.5707 | 0.17391 | -0.0353 | 3.2816
15.5 | 0.5797 | 0.17934 | -0.0358 | 3.2324
16.5 | 0.5912 | 0.19118 | -0.04 | 3.0924
17 | 0.5975 | 0.19703 | -0.0422 | 3.0325
17.5 | 0.6039 | 0.20278 | -0.0445 | 2.9781
18 | 0.6104 | 0.20842 | -0.0469 | 2.9287
18.5 | 0.6169 | 0.21393 | -0.0494 | 2.8837

## 22. Re 250k Mach 0.00 (3)
BIGFOIL.COM POLAR EXPORT
NACA M20 (NACA-TR-221)
NACA M20 (NACA-TR-221) |  |  |  | Cl Max: | 0.9475 | at alpha= | 20 | deg
XFOIL ncrit=12 |  |  |  | L/D Max: | 35.8464 | at alpha= | 2 | deg
Re: | 250000 |  |  | Cd Min: | 0.0069 | at alpha= | 0 | deg
Mach: | 0 |  |  | Cl=0 at alpha= | -0.0037313 | deg
|  |  |  | @ Cl=0.1, Cd= | 0.0072181
|  |  |  | @ Cl=0.4, Cd= | 0.012297
|  |  |  | @ Cl=0.6, Cd= | 0.028297
alpha (deg) | Cl | Cd | Cm | Cl/Cd
-20 | -0.9441 | 0.27151 | 0.1056 | -3.4772
-19.5 | -0.9274 | 0.26511 | 0.1015 | -3.4982
-19 | -0.9104 | 0.25857 | 0.0973 | -3.5209
-18.5 | -0.8933 | 0.25188 | 0.093 | -3.5465
-18 | -0.8761 | 0.24504 | 0.0888 | -3.5753
-17.5 | -0.8582 | 0.2384 | 0.0841 | -3.5998
-17 | -0.8414 | 0.23321 | 0.0784 | -3.6079
-16.5 | -0.8277 | 0.228 | 0.073 | -3.6303
-16 | -0.8148 | 0.22205 | 0.068 | -3.6694
-15.5 | -0.8007 | 0.21503 | 0.0636 | -3.7237
-15 | -0.7868 | 0.20755 | 0.0594 | -3.7909
-14.5 | -0.7687 | 0.19344 | 0.0606 | -3.9738
-14 | -0.7552 | 0.18615 | 0.0576 | -4.0569
-13.5 | -0.7427 | 0.17871 | 0.0544 | -4.1559
-13 | -0.7313 | 0.17109 | 0.051 | -4.2744
-12.5 | -0.7211 | 0.16333 | 0.0476 | -4.415
-12 | -0.712 | 0.15546 | 0.0438 | -4.58
-11.5 | -0.7061 | 0.14796 | 0.0381 | -4.7722
-11 | -0.7003 | 0.14006 | 0.0326 | -5
-10.5 | -0.6942 | 0.13156 | 0.028 | -5.2767
-10 | -0.6892 | 0.1226 | 0.0233 | -5.6215
-9.5 | -0.6857 | 0.11317 | 0.018 | -6.059
-9 | -0.684 | 0.10299 | 0.011 | -6.6414
-8.5 | -0.7028 | 0.08792 | 0.0008 | -7.9936
-8 | -0.7039 | 0.07834 | -0.0023 | -8.9852
-7.5 | -0.6969 | 0.06903 | -0.006 | -10.0956
-7 | -0.6825 | 0.05963 | -0.0091 | -11.4456
-6.5 | -0.6595 | 0.05029 | -0.0108 | -13.1139
-6 | -0.627 | 0.04143 | -0.0109 | -15.134
-5 | -0.5389 | 0.02025 | -0.0051 | -26.6123
-4.5 | -0.4892 | 0.0152 | -0.003 | -32.1842
-4 | -0.4389 | 0.0127 | -0.0015 | -34.5591
-3.5 | -0.3862 | 0.01167 | -0.0007 | -33.0934
-3 | -0.3329 | 0.01115 | -0.0001 | -29.8565
-2.5 | -0.2804 | 0.01072 | 0.0003 | -26.1567
-2 | -0.234 | 0.00849 | 0.001 | -27.5618
-1.5 | -0.1269 | 0.00736 | -0.0067 | -17.2418
-1 | -0.0826 | 0.00709 | -0.0051 | -11.6502
-0.5 | -0.0399 | 0.00694 | -0.003 | -5.7493
0 | 0.0003 | 0.0069 | -0.0003 | 0.043478
0.5 | 0.0411 | 0.00696 | 0.0024 | 5.9052
1 | 0.0843 | 0.00712 | 0.0043 | 11.8399
1.5 | 0.1291 | 0.0074 | 0.0057 | 17.4459
2 | 0.252 | 0.00703 | -0.0055 | 35.8464
2.5 | 0.2838 | 0.01079 | -0.0013 | 26.3021
3 | 0.3361 | 0.01159 | -0.0007 | 28.9991
3.5 | 0.3886 | 0.01221 | -0.0003 | 31.8264
4 | 0.4422 | 0.01262 | 0.0001 | 35.0396
4.5 | 0.493 | 0.0146 | 0.0014 | 33.7671
5 | 0.5426 | 0.01863 | 0.0032 | 29.1251
5.5 | 0.5935 | 0.02604 | 0.0061 | 22.7919
6 | 0.6331 | 0.03979 | 0.0096 | 15.911
6.5 | 0.6658 | 0.04853 | 0.0099 | 13.7193
7 | 0.6898 | 0.05748 | 0.0089 | 12.0007
7.5 | 0.7056 | 0.0664 | 0.0071 | 10.6265
8 | 0.713 | 0.07573 | 0.0053 | 9.415
8.5 | 0.6942 | 0.09047 | -0.0008 | 7.6733
9 | 0.6895 | 0.10208 | -0.0119 | 6.7545
9.5 | 0.6909 | 0.11238 | -0.0189 | 6.1479
10 | 0.6942 | 0.12189 | -0.0243 | 5.6953
10.5 | 0.6991 | 0.13087 | -0.0291 | 5.3419
11 | 0.7046 | 0.13937 | -0.0343 | 5.0556
11.5 | 0.7094 | 0.14725 | -0.0404 | 4.8177
12 | 0.7165 | 0.15522 | -0.045 | 4.616
12.5 | 0.7254 | 0.16325 | -0.0486 | 4.4435
13 | 0.7354 | 0.17113 | -0.0519 | 4.2973
13.5 | 0.7469 | 0.17865 | -0.055 | 4.1808
14 | 0.7673 | 0.18804 | -0.053 | 4.0805
14.5 | 0.7756 | 0.19974 | -0.0568 | 3.883
15 | 0.7893 | 0.20769 | -0.0609 | 3.8004
15.5 | 0.8032 | 0.21511 | -0.0651 | 3.7339
16 | 0.8163 | 0.22166 | -0.0698 | 3.6827
16.5 | 0.8293 | 0.22733 | -0.075 | 3.648
17 | 0.8448 | 0.23263 | -0.0807 | 3.6315
17.5 | 0.8628 | 0.23909 | -0.0856 | 3.6087
18 | 0.88 | 0.24607 | -0.0899 | 3.5762
18.5 | 0.897 | 0.25297 | -0.0941 | 3.5459
19 | 0.9141 | 0.2597 | -0.0983 | 3.5198
19.5 | 0.9309 | 0.2663 | -0.1024 | 3.4957
20 | 0.9475 | 0.27291 | -0.1061 | 3.4718

## 23. Re 250k Mach 0.00 (4)
BIGFOIL.COM POLAR EXPORT
NACA M20 (NACA-TR-221)
NACA M20 (NACA-TR-221) |  |  |  | Cl Max: | 1.406 | at alpha= | 11 | deg
JavaFoil+Calcfoil stall+Eppler ext transition |  |  |  | L/D Max: | 61.113 | at alpha= | 6.5 | deg
Re: | 250000 |  |  | Cd Min: | 0.01179 | at alpha= | 0 | deg
Mach: | 0 |  |  | Cl=0 at alpha= | -3.4302 | deg
|  |  |  | @ Cl=0.1, Cd= | 0.037671
|  |  |  | @ Cl=0.4, Cd= | 0.011802
|  |  |  | @ Cl=0.6, Cd= | 0.012217
alpha (deg) | Cl | Cd | Cm | Cl/Cd
-17 | -0.361 | 0.24511 | -0.005 | -1.473
-16.5 | -0.374 | 0.21791 | -0.005 | -1.718
-16 | -0.387 | 0.21639 | -0.005 | -1.79
-15.5 | -0.4 | 0.19947 | -0.005 | -2.005
-15 | -0.412 | 0.18546 | -0.006 | -2.221
-14.5 | -0.423 | 0.17383 | -0.006 | -2.434
-14 | -0.433 | 0.15521 | -0.006 | -2.789
-13.5 | -0.441 | 0.14647 | -0.006 | -3.012
-13 | -0.448 | 0.13601 | -0.007 | -3.292
-12.5 | -0.452 | 0.12785 | -0.007 | -3.537
-12 | -0.454 | 0.11875 | -0.007 | -3.824
-11.5 | -0.453 | 0.11214 | -0.008 | -4.041
-11 | -0.449 | 0.10506 | -0.008 | -4.274
-10.5 | -0.442 | 0.09791 | -0.009 | -4.51
-10 | -0.427 | 0.09119 | -0.009 | -4.685
-9.5 | -0.407 | 0.08385 | -0.009 | -4.85
-9 | -0.384 | 0.07968 | -0.01 | -4.816
-8.5 | -0.359 | 0.07285 | -0.01 | -4.925
-8 | -0.332 | 0.06785 | -0.01 | -4.887
-7.5 | -0.302 | 0.06444 | -0.011 | -4.691
-7 | -0.271 | 0.06006 | -0.011 | -4.513
-6.5 | -0.238 | 0.05708 | -0.012 | -4.166
-6 | -0.203 | 0.05302 | -0.012 | -3.825
-5.5 | -0.166 | 0.04999 | -0.012 | -3.323
-5 | -0.128 | 0.04756 | -0.013 | -2.69
-4.5 | -0.088 | 0.045 | -0.013 | -1.963
-4 | -0.047 | 0.04279 | -0.014 | -1.11
-3.5 | -0.006 | 0.04103 | -0.014 | -0.135
-3 | 0.037 | 0.03945 | -0.015 | 0.946
-2.5 | 0.081 | 0.03818 | -0.015 | 2.123
-2 | 0.125 | 0.037 | -0.016 | 3.39
-1.5 | 0.17 | 0.03611 | -0.016 | 4.718
-1 | 0.216 | 0.03548 | -0.016 | 6.081
-0.5 | 0.261 | 0.03505 | -0.017 | 7.461
0 | 0.383 | 0.01179 | -0.018 | 32.454
0.5 | 0.44 | 0.01183 | -0.018 | 37.21
1 | 0.498 | 0.01186 | -0.019 | 41.968
1.5 | 0.555 | 0.01202 | -0.019 | 46.165
2 | 0.612 | 0.01227 | -0.02 | 49.848
2.5 | 0.668 | 0.01253 | -0.021 | 53.358
3 | 0.725 | 0.01538 | -0.045 | 47.166
3.5 | 0.782 | 0.01578 | -0.046 | 49.559
4 | 0.839 | 0.01503 | -0.047 | 55.828
4.5 | 0.88 | 0.01596 | -0.047 | 55.181
5 | 0.934 | 0.016 | -0.048 | 58.375
5.5 | 0.987 | 0.01651 | -0.048 | 59.812
6 | 1.04 | 0.01714 | -0.049 | 60.667
6.5 | 1.091 | 0.01786 | -0.05 | 61.113
7 | 1.127 | 0.02392 | -0.05 | 47.097
7.5 | 1.175 | 0.0254 | -0.051 | 46.253
8 | 1.222 | 0.02679 | -0.052 | 45.605
8.5 | 1.266 | 0.02807 | -0.052 | 45.113
9 | 1.303 | 0.02969 | -0.053 | 43.881
9.5 | 1.337 | 0.0315 | -0.054 | 42.456
10 | 1.365 | 0.03356 | -0.054 | 40.666
10.5 | 1.388 | 0.03596 | -0.055 | 38.593
11 | 1.406 | 0.03782 | -0.056 | 37.187
11.5 | 1.228 | 0.07846 | -0.03 | 15.651
12 | 1.234 | 0.08398 | -0.029 | 14.69
12.5 | 1.234 | 0.09069 | -0.028 | 13.603
13 | 1.227 | 0.09665 | -0.027 | 12.698
13.5 | 1.216 | 0.10376 | -0.027 | 11.72
14 | 1.2 | 0.11056 | -0.027 | 10.85
14.5 | 1.178 | 0.11803 | -0.027 | 9.979
15 | 1.152 | 0.12595 | -0.027 | 9.143
15.5 | 1.121 | 0.13441 | -0.027 | 8.342
16 | 1.088 | 0.14271 | -0.027 | 7.622

## 24. Re 250k Mach 0.00 (5)
BIGFOIL.COM POLAR EXPORT
NACA M20 (NACA-TR-221)
NACA M20 (NACA-TR-221) |  |  |  | Cl Max: | 1.3187 | at alpha= | 9 | deg
NF ncrit=5 |  |  |  | L/D Max: | 87.8834 | at alpha= | 8 | deg
Re: | 250000 |  |  | Cd Min: | 0.011324 | at alpha= | 3.5 | deg
Mach: | 0 |  |  | Cl=0 at alpha= | -5.1972 | deg
|  |  |  | @ Cl=0.1, Cd= | 0.043331
|  |  |  | @ Cl=0.4, Cd= | 0.013927
|  |  |  | @ Cl=0.6, Cd= | 0.012679
alpha (deg) | Cl | Cd | Cm | Cl/Cd
-16.5 | -0.58911 | 0.20657 | 0.053831 | -2.8519
-2 | 0.16664 | 0.027545 | -0.051436 | 6.0498
-1.5 | 0.22519 | 0.021442 | -0.051522 | 10.5022
-1 | 0.28375 | 0.017224 | -0.051345 | 16.4742
-0.5 | 0.34119 | 0.015055 | -0.051364 | 22.6635
0 | 0.39736 | 0.013955 | -0.051324 | 28.4734
0.5 | 0.45308 | 0.013359 | -0.051117 | 33.9156
1 | 0.50872 | 0.013016 | -0.050968 | 39.0837
1.5 | 0.564 | 0.01279 | -0.050962 | 44.0985
2 | 0.61879 | 0.012622 | -0.050966 | 49.0256
2.5 | 0.67593 | 0.012563 | -0.051163 | 53.8031
3 | 0.73981 | 0.011446 | -0.052726 | 64.6334
3.5 | 0.81826 | 0.011323 | -0.058764 | 72.2627
4 | 0.86747 | 0.01158 | -0.057895 | 74.9081
4.5 | 0.91851 | 0.011883 | -0.057489 | 77.2939
5 | 0.97001 | 0.012209 | -0.057187 | 79.449
5.5 | 1.0221 | 0.012553 | -0.056958 | 81.4208
6 | 1.0743 | 0.012921 | -0.056742 | 83.1433
6.5 | 1.1262 | 0.013317 | -0.056473 | 84.5691
7 | 1.1774 | 0.013727 | -0.056138 | 85.7669
7.5 | 1.2273 | 0.014105 | -0.055712 | 87.0114
8 | 1.2747 | 0.014504 | -0.054982 | 87.8834
8.5 | 1.3125 | 0.015821 | -0.053196 | 82.9605
9 | 1.3187 | 0.020239 | -0.048308 | 65.1554
9.5 | 1.303 | 0.025407 | -0.042051 | 51.285
10 | 1.3047 | 0.0291 | -0.0385 | 44.8371
10.5 | 1.3093 | 0.033531 | -0.036962 | 39.0464
11 | 1.3106 | 0.038936 | -0.036508 | 33.6606
11.5 | 1.307 | 0.044996 | -0.036119 | 29.0464
12 | 1.3007 | 0.051486 | -0.035812 | 25.2639
12.5 | 1.2934 | 0.058321 | -0.035666 | 22.1777
13 | 1.286 | 0.065401 | -0.035699 | 19.6631
13.5 | 1.2796 | 0.072517 | -0.035874 | 17.646
14 | 1.2758 | 0.079362 | -0.036073 | 16.0756
14.5 | 1.2755 | 0.085681 | -0.036138 | 14.8871
15 | 1.2789 | 0.091424 | -0.035985 | 13.9886
15.5 | 1.285 | 0.096746 | -0.035654 | 13.2825
16 | 1.2929 | 0.10187 | -0.035281 | 12.6919
16.5 | 1.3009 | 0.10706 | -0.035144 | 12.1516
17 | 1.3061 | 0.11277 | -0.035715 | 11.5825
17.5 | 1.3049 | 0.11968 | -0.037529 | 10.9033
18 | 1.2939 | 0.12865 | -0.040976 | 10.0576
18.5 | 1.2724 | 0.14035 | -0.04603 | 9.0657
19 | 1.2444 | 0.15439 | -0.052391 | 8.0601
19.5 | 1.2167 | 0.16969 | -0.060283 | 7.1704
20 | 1.1914 | 0.18667 | -0.070682 | 6.3826

## 25. Re 250k Mach 0.00 (6)
BIGFOIL.COM POLAR EXPORT
NACA M20 (NACA-TR-221)
NACA M20 (NACA-TR-221) |  |  |  | Cl Max: | 1.3519 | at alpha= | 9 | deg
NF ncrit=9 |  |  |  | L/D Max: | 87.5217 | at alpha= | 8.5 | deg
Re: | 250000 |  |  | Cd Min: | 0.011804 | at alpha= | 3 | deg
Mach: | 0 |  |  | Cl=0 at alpha= | -99 | deg
|  |  |  | @ Cl=0.1, Cd= | 0.016423
|  |  |  | @ Cl=0.4, Cd= | 0.016423
|  |  |  | @ Cl=0.6, Cd= | 0.013836
alpha (deg) | Cl | Cd | Cm | Cl/Cd
0.5 | 0.45689 | 0.016423 | -0.053537 | 27.8197
1 | 0.51466 | 0.015002 | -0.053458 | 34.3056
1.5 | 0.57028 | 0.014141 | -0.053151 | 40.3279
2 | 0.62464 | 0.013584 | -0.05299 | 45.9839
2.5 | 0.67995 | 0.013246 | -0.052837 | 51.332
3 | 0.77349 | 0.011804 | -0.060594 | 65.5265
3.5 | 0.82083 | 0.012147 | -0.059442 | 67.5765
4 | 0.87184 | 0.0125 | -0.059154 | 69.7482
4.5 | 0.92367 | 0.012866 | -0.058994 | 71.7911
5 | 0.97561 | 0.013254 | -0.058762 | 73.6105
5.5 | 1.028 | 0.01367 | -0.058571 | 75.2015
6 | 1.0806 | 0.014118 | -0.058423 | 76.5411
6.5 | 1.1329 | 0.01458 | -0.058233 | 77.7031
7 | 1.1844 | 0.014989 | -0.057911 | 79.015
7.5 | 1.2345 | 0.015237 | -0.057333 | 81.0185
8 | 1.2838 | 0.01519 | -0.056549 | 84.5132
8.5 | 1.3293 | 0.015188 | -0.055288 | 87.5217
9 | 1.3519 | 0.017382 | -0.051603 | 77.7781
9.5 | 1.3259 | 0.023778 | -0.043843 | 55.7639
10 | 1.3128 | 0.028795 | -0.039224 | 45.5906
10.5 | 1.3032 | 0.03455 | -0.036883 | 37.7188
11 | 1.2915 | 0.041455 | -0.03587 | 31.1557
11.5 | 1.2784 | 0.048549 | -0.034943 | 26.3324
12 | 1.2676 | 0.055165 | -0.033825 | 22.9789
12.5 | 1.2648 | 0.060663 | -0.032116 | 20.8496
13 | 1.2742 | 0.064814 | -0.029402 | 19.66
13.5 | 1.2979 | 0.06792 | -0.02584 | 19.1094

## 26. Re 250k Mach 0.00 (7)
BIGFOIL.COM POLAR EXPORT
NACA M20 (NACA-TR-221)
NACA M20 (NACA-TR-221) |  |  |  | Cl Max: | 1.3578 | at alpha= | 9 | deg
NF ncrit=12 |  |  |  | L/D Max: | 84.4029 | at alpha= | 8.5 | deg
Re: | 250000 |  |  | Cd Min: | 0.013266 | at alpha= | 3 | deg
Mach: | 0 |  |  | Cl=0 at alpha= | -99 | deg
|  |  |  | @ Cl=0.1, Cd= | 0.01622
|  |  |  | @ Cl=0.4, Cd= | 0.01622
|  |  |  | @ Cl=0.6, Cd= | 0.015796
alpha (deg) | Cl | Cd | Cm | Cl/Cd
1.5 | 0.57466 | 0.01622 | -0.055875 | 35.4292
2 | 0.62814 | 0.015326 | -0.055176 | 40.9856
2.5 | 0.68063 | 0.014732 | -0.054614 | 46.2018
3 | 0.78021 | 0.013266 | -0.062983 | 58.8115
3.5 | 0.82774 | 0.013618 | -0.061874 | 60.7843
4 | 0.87706 | 0.014017 | -0.061267 | 62.5737
4.5 | 0.928 | 0.014449 | -0.060931 | 64.2269
7 | 1.1889 | 0.017078 | -0.059529 | 69.616
7.5 | 1.2399 | 0.017219 | -0.05891 | 72.0105
8 | 1.2899 | 0.016773 | -0.057847 | 76.9045
8.5 | 1.3384 | 0.015858 | -0.056411 | 84.4029
9 | 1.3578 | 0.017244 | -0.052076 | 78.7399
9.5 | 1.3195 | 0.024341 | -0.043101 | 54.2083

## 27. Re 250k Mach 0.10 (1)
BIGFOIL.COM POLAR EXPORT
NACA M20 (NACA-TR-221)
NACA M20 (NACA-TR-221) |  |  |  | Cl Max: | 1.407 | at alpha= | 11 | deg
JavaFoil+Calcfoil stall+Eppler ext transition |  |  |  | L/D Max: | 60.922 | at alpha= | 6.5 | deg
Re: | 250000 |  |  | Cd Min: | 0.0118 | at alpha= | 0 | deg
Mach: | 0.1 |  |  | Cl=0 at alpha= | -3.4302 | deg
|  |  |  | @ Cl=0.1, Cd= | 0.037677
|  |  |  | @ Cl=0.4, Cd= | 0.011808
|  |  |  | @ Cl=0.6, Cd= | 0.012235
alpha (deg) | Cl | Cd | Cm | Cl/Cd
-16.5 | -0.337 | 0.23751 | -0.005 | -1.419
-16 | -0.352 | 0.22327 | -0.005 | -1.578
-15.5 | -0.367 | 0.21537 | -0.005 | -1.705
-15 | -0.382 | 0.20072 | -0.006 | -1.902
-14.5 | -0.395 | 0.1824 | -0.006 | -2.168
-14 | -0.408 | 0.16295 | -0.006 | -2.503
-13.5 | -0.419 | 0.15634 | -0.007 | -2.68
-13 | -0.428 | 0.14209 | -0.007 | -3.014
-12.5 | -0.435 | 0.13294 | -0.007 | -3.275
-12 | -0.44 | 0.12582 | -0.007 | -3.496
-11.5 | -0.441 | 0.11458 | -0.008 | -3.853
-11 | -0.44 | 0.10686 | -0.008 | -4.115
-10.5 | -0.434 | 0.09912 | -0.009 | -4.382
-10 | -0.422 | 0.09226 | -0.009 | -4.571
-9.5 | -0.402 | 0.08619 | -0.009 | -4.668
-9 | -0.38 | 0.08156 | -0.01 | -4.665
-8.5 | -0.356 | 0.07436 | -0.01 | -4.792
-8 | -0.33 | 0.06899 | -0.011 | -4.782
-7.5 | -0.301 | 0.06443 | -0.011 | -4.676
-7 | -0.27 | 0.0609 | -0.011 | -4.441
-6.5 | -0.238 | 0.0578 | -0.012 | -4.11
-6 | -0.203 | 0.05424 | -0.012 | -3.739
-5.5 | -0.166 | 0.05045 | -0.012 | -3.296
-5 | -0.128 | 0.04748 | -0.013 | -2.699
-4.5 | -0.089 | 0.04523 | -0.013 | -1.958
-4 | -0.048 | 0.04298 | -0.014 | -1.108
-3.5 | -0.006 | 0.04119 | -0.014 | -0.135
-3 | 0.037 | 0.03949 | -0.015 | 0.949
-2.5 | 0.081 | 0.03815 | -0.015 | 2.133
-2 | 0.126 | 0.03703 | -0.016 | 3.402
-1.5 | 0.171 | 0.03616 | -0.016 | 4.733
-1 | 0.217 | 0.03551 | -0.017 | 6.104
-0.5 | 0.263 | 0.03513 | -0.017 | 7.48
0 | 0.384 | 0.0118 | -0.018 | 32.587
0.5 | 0.442 | 0.01183 | -0.018 | 37.39
1 | 0.5 | 0.01192 | -0.019 | 41.963
1.5 | 0.558 | 0.01211 | -0.019 | 46.045
2 | 0.615 | 0.01228 | -0.02 | 50.042
2.5 | 0.672 | 0.01258 | -0.021 | 53.378
3 | 0.729 | 0.01538 | -0.045 | 47.388
3.5 | 0.786 | 0.0158 | -0.046 | 49.759
4 | 0.843 | 0.01513 | -0.047 | 55.752
4.5 | 0.883 | 0.01603 | -0.047 | 55.073
5 | 0.938 | 0.01607 | -0.048 | 58.378
5.5 | 0.992 | 0.01663 | -0.049 | 59.634
6 | 1.044 | 0.01723 | -0.049 | 60.596
6.5 | 1.095 | 0.01798 | -0.05 | 60.922
7 | 1.131 | 0.02412 | -0.05 | 46.912
7.5 | 1.179 | 0.02561 | -0.051 | 46.04
8 | 1.226 | 0.02703 | -0.052 | 45.356
8.5 | 1.269 | 0.0286 | -0.052 | 44.378
9 | 1.308 | 0.03002 | -0.053 | 43.555
9.5 | 1.341 | 0.03184 | -0.054 | 42.128
10 | 1.369 | 0.03401 | -0.055 | 40.244
10.5 | 1.39 | 0.03649 | -0.055 | 38.109
11 | 1.407 | 0.03841 | -0.056 | 36.639
11.5 | 1.228 | 0.07855 | -0.03 | 15.628
12 | 1.231 | 0.08422 | -0.029 | 14.62
12.5 | 1.228 | 0.09116 | -0.028 | 13.475
13 | 1.219 | 0.09741 | -0.027 | 12.515
13.5 | 1.204 | 0.10467 | -0.027 | 11.507
14 | 1.184 | 0.11131 | -0.027 | 10.634
14.5 | 1.158 | 0.11945 | -0.027 | 9.691
15 | 1.126 | 0.12772 | -0.027 | 8.82
15.5 | 1.091 | 0.13662 | -0.027 | 7.987
16 | 1.052 | 0.14565 | -0.027 | 7.225

## 28. Re 250k Mach 0.25 (1)
BIGFOIL.COM POLAR EXPORT
NACA M20 (NACA-TR-221)
NACA M20 (NACA-TR-221) |  |  |  | Cl Max: | 1.398 | at alpha= | 10.5 | deg
JavaFoil+Calcfoil stall+Eppler ext transition |  |  |  | L/D Max: | 59.852 | at alpha= | 6.5 | deg
Re: | 250000 |  |  | Cd Min: | 0.01201 | at alpha= | 0.5 | deg
Mach: | 0.25 |  |  | Cl=0 at alpha= | -3.4318 | deg
|  |  |  | @ Cl=0.1, Cd= | 0.038004
|  |  |  | @ Cl=0.4, Cd= | 0.012037
|  |  |  | @ Cl=0.6, Cd= | 0.012354
alpha (deg) | Cl | Cd | Cm | Cl/Cd
-15 | -0.06 | 0.39738 | -0.006 | -0.151
-14.5 | -0.073 | 0.38515 | -0.006 | -0.19
-14 | -0.16 | 0.35548 | -0.006 | -0.45
-13.5 | -0.207 | 0.2698 | -0.007 | -0.768
-13 | -0.247 | 0.22328 | -0.007 | -1.108
-12.5 | -0.282 | 0.19611 | -0.008 | -1.44
-12 | -0.312 | 0.16505 | -0.008 | -1.893
-11.5 | -0.338 | 0.14702 | -0.008 | -2.296
-11 | -0.357 | 0.13283 | -0.008 | -2.69
-10.5 | -0.371 | 0.12036 | -0.009 | -3.082
-10 | -0.373 | 0.10769 | -0.009 | -3.461
-9.5 | -0.364 | 0.0993 | -0.01 | -3.662
-9 | -0.351 | 0.08848 | -0.01 | -3.965
-8.5 | -0.334 | 0.08082 | -0.01 | -4.137
-8 | -0.314 | 0.07458 | -0.011 | -4.214
-7.5 | -0.291 | 0.06859 | -0.011 | -4.238
-7 | -0.264 | 0.06471 | -0.012 | -4.078
-6.5 | -0.234 | 0.06097 | -0.012 | -3.839
-6 | -0.201 | 0.05558 | -0.012 | -3.625
-5.5 | -0.166 | 0.05205 | -0.013 | -3.194
-5 | -0.129 | 0.04929 | -0.013 | -2.614
-4.5 | -0.089 | 0.0463 | -0.014 | -1.932
-4 | -0.048 | 0.0437 | -0.014 | -1.105
-3.5 | -0.006 | 0.04177 | -0.015 | -0.136
-3 | 0.038 | 0.03989 | -0.015 | 0.958
-2.5 | 0.083 | 0.03841 | -0.015 | 2.165
-2 | 0.129 | 0.03731 | -0.016 | 3.455
-1.5 | 0.175 | 0.03635 | -0.016 | 4.823
-1 | 0.222 | 0.0356 | -0.017 | 6.243
-0.5 | 0.27 | 0.03514 | -0.017 | 7.672
0 | 0.395 | 0.01204 | -0.018 | 32.786
0.5 | 0.454 | 0.01201 | -0.019 | 37.807
1 | 0.514 | 0.01209 | -0.019 | 42.482
1.5 | 0.573 | 0.01221 | -0.02 | 46.914
2 | 0.631 | 0.01252 | -0.021 | 50.451
2.5 | 0.69 | 0.01284 | -0.021 | 53.763
3 | 0.749 | 0.01561 | -0.046 | 47.978
3.5 | 0.797 | 0.01612 | -0.046 | 49.479
4 | 0.849 | 0.01554 | -0.047 | 54.634
4.5 | 0.903 | 0.01647 | -0.048 | 54.802
5 | 0.959 | 0.01653 | -0.049 | 58.045
5.5 | 1.014 | 0.01716 | -0.05 | 59.079
6 | 1.066 | 0.01801 | -0.05 | 59.171
6.5 | 1.119 | 0.01869 | -0.051 | 59.852
7 | 1.157 | 0.02524 | -0.051 | 45.827
7.5 | 1.205 | 0.02691 | -0.052 | 44.772
8 | 1.252 | 0.02847 | -0.053 | 43.968
8.5 | 1.295 | 0.03019 | -0.054 | 42.883
9 | 1.331 | 0.03206 | -0.054 | 41.52
9.5 | 1.362 | 0.0342 | -0.055 | 39.814
10 | 1.384 | 0.03639 | -0.056 | 38.038
10.5 | 1.398 | 0.03904 | -0.057 | 35.818
11 | 1.219 | 0.07578 | -0.03 | 16.084
11.5 | 1.216 | 0.08165 | -0.029 | 14.891
12 | 1.203 | 0.08874 | -0.028 | 13.553
12.5 | 1.179 | 0.09591 | -0.027 | 12.295
13 | 1.144 | 0.12981 | -0.025 | 8.817
13.5 | 1.1 | 0.11288 | -0.026 | 9.745
14 | 1.044 | 0.12375 | -0.026 | 8.439
14.5 | 0.979 | 0.13483 | -0.026 | 7.257
15 | 0.904 | 0.14934 | -0.025 | 6.052
15.5 | 0.822 | 0.16249 | -0.025 | 5.057

## 29. Re 250k Mach 0.50 (1)
BIGFOIL.COM POLAR EXPORT
NACA M20 (NACA-TR-221)
NACA M20 (NACA-TR-221) |  |  |  | Cl Max: | 1.36 | at alpha= | 8 | deg
JavaFoil+Calcfoil stall+Eppler ext transition |  |  |  | L/D Max: | 54.546 | at alpha= | 5 | deg
Re: | 250000 |  |  | Cd Min: | 0.01302 | at alpha= | 0 | deg
Mach: | 0.5 |  |  | Cl=0 at alpha= | -3.4432 | deg
|  |  |  | @ Cl=0.1, Cd= | 0.041043
|  |  |  | @ Cl=0.4, Cd= | 0.018879
|  |  |  | @ Cl=0.6, Cd= | 0.013411
alpha (deg) | Cl | Cd | Cm | Cl/Cd
-20 | -0.794 | 0.24478 | -0.004 | -3.244
-19.5 | -0.772 | 0.22684 | -0.004 | -3.404
-19 | -0.749 | 0.21877 | -0.004 | -3.426
-18.5 | -0.727 | 0.22409 | -0.005 | -3.242
-18 | -0.704 | 0.20322 | -0.005 | -3.466
-17.5 | -0.682 | 0.19935 | -0.005 | -3.42
-17 | -0.659 | 0.19268 | -0.006 | -3.421
-16.5 | -0.636 | 0.18937 | -0.006 | -3.36
-16 | -0.613 | 0.1813 | -0.007 | -3.383
-15.5 | -0.59 | 0.19186 | -0.007 | -3.075
-15 | -0.567 | 0.1734 | -0.007 | -3.271
-14.5 | -0.543 | 0.18167 | -0.008 | -2.992
-14 | -0.52 | 0.1832 | -0.008 | -2.839
-13.5 | -0.497 | 0.16259 | -0.009 | -3.057
-13 | -0.473 | 0.15893 | -0.009 | -2.978
-12.5 | -0.45 | 0.15074 | -0.01 | -2.982
-12 | -0.426 | 0.15148 | -0.01 | -2.81
-11.5 | -0.402 | 0.1449 | -0.01 | -2.772
-11 | -0.377 | 0.14875 | -0.01 | -2.533
-10.5 | -0.352 | 0.14509 | -0.01 | -2.427
-10 | -0.328 | 0.13559 | -0.01 | -2.418
-9.5 | -0.303 | 0.13555 | -0.011 | -2.239
-9 | -0.279 | 0.13298 | -0.011 | -2.098
-8.5 | -0.255 | 0.12701 | -0.012 | -2.004
-8 | -0.23 | 0.12544 | -0.012 | -1.832
-7.5 | -0.205 | 0.12315 | -0.013 | -1.665
-7 | -0.18 | 0.12529 | -0.013 | -1.438
-6.5 | -0.155 | 0.11254 | -0.013 | -1.379
-6 | -0.13 | 0.08942 | -0.014 | -1.456
-5.5 | -0.105 | 0.08272 | -0.015 | -1.27
-5 | -0.08 | 0.08876 | -0.015 | -0.899
-4.5 | -0.054 | 0.08943 | -0.016 | -0.608
-4 | -0.04 | 0.0618 | -0.016 | -0.64
-3.5 | -0.005 | 0.04938 | -0.016 | -0.111
-3 | 0.039 | 0.04463 | -0.017 | 0.88
-2.5 | 0.088 | 0.04157 | -0.017 | 2.121
-2 | 0.139 | 0.03933 | -0.018 | 3.542
-1.5 | 0.192 | 0.03781 | -0.018 | 5.072
-1 | 0.245 | 0.03796 | -0.019 | 6.454
-0.5 | 0.299 | 0.03737 | -0.019 | 7.993
0 | 0.432 | 0.01302 | -0.02 | 33.188
0.5 | 0.496 | 0.01302 | -0.02 | 38.108
1 | 0.561 | 0.01321 | -0.021 | 42.47
1.5 | 0.625 | 0.01354 | -0.022 | 46.136
2 | 0.687 | 0.01394 | -0.022 | 49.282
2.5 | 0.749 | 0.01439 | -0.023 | 52.024
3 | 0.81 | 0.01497 | -0.024 | 54.095
3.5 | 0.871 | 0.01785 | -0.051 | 48.788
4 | 0.931 | 0.01856 | -0.052 | 50.137
4.5 | 0.979 | 0.02363 | -0.052 | 41.451
5 | 1.049 | 0.01924 | -0.053 | 54.546
5.5 | 1.107 | 0.02038 | -0.054 | 54.333
6 | 1.165 | 0.0215 | -0.055 | 54.193
6.5 | 1.21 | 0.02919 | -0.055 | 41.467
7 | 1.263 | 0.03107 | -0.056 | 40.663
7.5 | 1.313 | 0.03358 | -0.057 | 39.112
8 | 1.36 | 0.03603 | -0.058 | 37.753
8.5 | 1.213 | 0.05747 | -0.031 | 21.105
9 | 1.225 | 0.06243 | -0.03 | 19.614
9.5 | 1.203 | 0.0687 | -0.031 | 17.517
10 | 1.083 | 0.08115 | -0.027 | 13.348
10.5 | 0.735 | 0.11771 | -0.023 | 6.243
11 | 0.762 | 0.12082 | -0.025 | 6.306
11.5 | 0.789 | 0.12641 | -0.027 | 6.242
12 | 0.817 | 0.13115 | -0.031 | 6.23
12.5 | 0.844 | 0.1631 | -0.032 | 5.176
13 | 0.871 | 0.16667 | -0.032 | 5.226

## 30. Re 500k Mach 0.00 (1)
BIGFOIL.COM POLAR EXPORT
NACA M20 (NACA-TR-221)
NACA M20 (NACA-TR-221) |  |  |  | Cl Max: | 0.7354 | at alpha= | 12.5 | deg
XFOIL ncrit=9 |  |  |  | L/D Max: | 45.9926 | at alpha= | 4.5 | deg
Re: | 500000 |  |  | Cd Min: | 0.00499 | at alpha= | 0.5 | deg
Mach: | 0 |  |  | Cl=0 at alpha= | 0.00054705 | deg
|  |  |  | @ Cl=0.1, Cd= | 0.0050075
|  |  |  | @ Cl=0.4, Cd= | 0.0098162
|  |  |  | @ Cl=0.6, Cd= | 0.01507
alpha (deg) | Cl | Cd | Cm | Cl/Cd
-6 | -0.6304 | 0.03257 | -0.0088 | -19.3552
-5.5 | -0.5929 | 0.01921 | -0.0049 | -30.8641
-5 | -0.5453 | 0.01362 | -0.0028 | -40.0367
-4.5 | -0.4945 | 0.01116 | -0.0014 | -44.31
-4 | -0.4404 | 0.01029 | -0.0006 | -42.7988
-3.5 | -0.3863 | 0.00975 | -0.0002 | -39.6205
-3 | -0.332 | 0.00954 | 0.0003 | -34.8008
-2.5 | -0.2792 | 0.00896 | 0.0009 | -31.1607
-2 | -0.227 | 0.00869 | 0.0015 | -26.122
-1.5 | -0.1758 | 0.00845 | 0.0024 | -20.8047
-1 | -0.1301 | 0.00585 | 0.0028 | -22.2393
-0.5 | -0.0882 | 0.005 | 0.0069 | -17.64
0 | -0.0001 | 0.00509 | -0.0002 | -0.019646
0.5 | 0.0913 | 0.00499 | -0.008 | 18.2966
1 | 0.141 | 0.00509 | -0.0058 | 27.7014
1.5 | 0.1806 | 0.00748 | -0.0031 | 24.1444
2 | 0.2301 | 0.00869 | -0.0025 | 26.4787
2.5 | 0.2826 | 0.00897 | -0.0019 | 31.505
3 | 0.336 | 0.00922 | -0.0015 | 36.4425
3.5 | 0.3896 | 0.00973 | -0.0011 | 40.0411
4 | 0.4439 | 0.01018 | -0.0007 | 43.6051
4.5 | 0.4981 | 0.01083 | -0.0003 | 45.9926
5 | 0.5516 | 0.012 | 0.0005 | 45.9667
5.5 | 0.6011 | 0.01514 | 0.0022 | 39.7028
6 | 0.6442 | 0.02329 | 0.0048 | 27.6599
6.5 | 0.6698 | 0.04049 | 0.0087 | 16.5424
8.5 | 0.6866 | 0.08974 | -0.011 | 7.651
9 | 0.6863 | 0.1006 | -0.0188 | 6.8221
9.5 | 0.6881 | 0.11047 | -0.0242 | 6.2288
10 | 0.6915 | 0.11988 | -0.0287 | 5.7683
10.5 | 0.6965 | 0.12894 | -0.0328 | 5.4017
11 | 0.7037 | 0.13752 | -0.0367 | 5.1171
11.5 | 0.7147 | 0.14508 | -0.0428 | 4.9262
12 | 0.7243 | 0.15242 | -0.046 | 4.752
12.5 | 0.7354 | 0.15893 | -0.0479 | 4.6272

## 31. Re 500k Mach 0.00 (2)
BIGFOIL.COM POLAR EXPORT
NACA M20 (NACA-TR-221)
NACA M20 (NACA-TR-221) |  |  |  | Cl Max: | 0.7488 | at alpha= | 7.5 | deg
XFOIL ncrit=5 |  |  |  | L/D Max: | 45.3916 | at alpha= | 5 | deg
Re: | 500000 |  |  | Cd Min: | 0.00524 | at alpha= | 0 | deg
Mach: | 0 |  |  | Cl=0 at alpha= | -0.032751 | deg
|  |  |  | @ Cl=0.1, Cd= | 0.006423
|  |  |  | @ Cl=0.4, Cd= | 0.0098938
|  |  |  | @ Cl=0.6, Cd= | 0.013937
alpha (deg) | Cl | Cd | Cm | Cl/Cd
-12 | -0.7267 | 0.14913 | 0.0422 | -4.8729
-11.5 | -0.7174 | 0.14186 | 0.0404 | -5.0571
-11 | -0.7099 | 0.13438 | 0.0378 | -5.2828
-10.5 | -0.7041 | 0.12643 | 0.0347 | -5.5691
-10 | -0.7002 | 0.11798 | 0.0311 | -5.9349
-9.5 | -0.6981 | 0.10908 | 0.027 | -6.3999
-9 | -0.6986 | 0.09959 | 0.022 | -7.0148
-8.5 | -0.7117 | 0.08415 | 0.012 | -8.4575
-8 | -0.7193 | 0.07051 | -0.0013 | -10.2014
-7.5 | -0.7187 | 0.05682 | -0.0081 | -12.6487
-7 | -0.7067 | 0.04329 | -0.0098 | -16.3248
-6.5 | -0.6899 | 0.02485 | -0.0067 | -27.7626
-6 | -0.6455 | 0.0189 | -0.0047 | -34.1534
-5.5 | -0.5951 | 0.01614 | -0.0036 | -36.8711
-5 | -0.5454 | 0.01309 | -0.0023 | -41.6654
-4.5 | -0.4934 | 0.01139 | -0.0013 | -43.3187
-4 | -0.4399 | 0.01048 | -0.0007 | -41.9752
-3.5 | -0.386 | 0.00985 | -0.0002 | -39.1878
-3 | -0.3322 | 0.0094 | 0.0003 | -35.3404
-2.5 | -0.2789 | 0.00912 | 0.0008 | -30.5811
-2 | -0.2266 | 0.00887 | 0.0015 | -25.5468
-1.5 | -0.1756 | 0.00858 | 0.0024 | -20.4662
-1 | -0.1118 | 0.00704 | -0.0005 | -15.8807
-0.5 | -0.0428 | 0.00569 | -0.0042 | -7.522
0 | 0.003 | 0.00524 | -0.0008 | 0.57252
0.5 | 0.0478 | 0.0056 | 0.0027 | 8.5357
1 | 0.1182 | 0.00671 | -0.0009 | 17.6155
1.5 | 0.1786 | 0.00845 | -0.0033 | 21.1361
2 | 0.2298 | 0.00878 | -0.0026 | 26.1731
3 | 0.3355 | 0.00943 | -0.0015 | 35.5779
3.5 | 0.3894 | 0.00979 | -0.0011 | 39.7753
4 | 0.4435 | 0.01032 | -0.0007 | 42.9748
4.5 | 0.4973 | 0.01106 | -0.0003 | 44.9638
5 | 0.5506 | 0.01213 | 0.0004 | 45.3916
5.5 | 0.602 | 0.01401 | 0.0014 | 42.9693
6 | 0.6508 | 0.01748 | 0.0028 | 37.2311
6.5 | 0.6908 | 0.02561 | 0.0053 | 26.9738
7 | 0.7293 | 0.03236 | 0.0069 | 22.5371
7.5 | 0.7488 | 0.04626 | 0.0083 | 16.1868
8 | 0.7461 | 0.06431 | 0.0038 | 11.6016
8.5 | 0.7374 | 0.07981 | -0.0088 | 9.2394
9 | 0.7243 | 0.09254 | -0.0197 | 7.8269
9.5 | 0.7167 | 0.10393 | -0.026 | 6.896
10 | 0.7134 | 0.11423 | -0.0308 | 6.2453
10.5 | 0.7129 | 0.12349 | -0.0343 | 5.7729

## 32. Re 500k Mach 0.00 (3)
BIGFOIL.COM POLAR EXPORT
NACA M20 (NACA-TR-221)
NACA M20 (NACA-TR-221) |  |  |  | Cl Max: | 0.5976 | at alpha= | 5.5 | deg
XFOIL ncrit=12 |  |  |  | L/D Max: | 46.6791 | at alpha= | 4.5 | deg
Re: | 500000 |  |  | Cd Min: | 0.00499 | at alpha= | 1 | deg
Mach: | 0 |  |  | Cl=0 at alpha= | 0.0012723 | deg
|  |  |  | @ Cl=0.1, Cd= | 0.0050658
|  |  |  | @ Cl=0.4, Cd= | 0.0095293
|  |  |  | @ Cl=0.6, Cd= | 0.02023
alpha (deg) | Cl | Cd | Cm | Cl/Cd
-5 | -0.5433 | 0.0161 | -0.0041 | -33.7453
-4.5 | -0.4949 | 0.01128 | -0.0016 | -43.8741
-4 | -0.4413 | 0.01006 | -0.0007 | -43.8668
-3.5 | -0.3871 | 0.00945 | -0.0001 | -40.963
-3 | -0.3329 | 0.00911 | 0.0003 | -36.5423
-2.5 | -0.2795 | 0.00889 | 0.0008 | -31.4398
-2 | -0.2272 | 0.00863 | 0.0014 | -26.3268
-1.5 | -0.1767 | 0.00793 | 0.0022 | -22.2825
-1 | -0.1378 | 0.00509 | 0.0048 | -27.0727
-0.5 | -0.038 | 0.00515 | -0.0034 | -7.3786
0 | -0.0001 | 0.00509 | -0.0002 | -0.019646
0.5 | 0.0392 | 0.00517 | 0.0028 | 7.5822
1 | 0.1442 | 0.00499 | -0.0079 | 28.8978
1.5 | 0.1849 | 0.00612 | -0.003 | 30.2124
2 | 0.2304 | 0.0086 | -0.0025 | 26.7907
2.5 | 0.2829 | 0.00896 | -0.0018 | 31.5737
3 | 0.3361 | 0.00931 | -0.0014 | 36.101
3.5 | 0.3904 | 0.00945 | -0.0011 | 41.3122
4 | 0.4449 | 0.0099 | -0.0007 | 44.9394
4.5 | 0.499 | 0.01069 | -0.0002 | 46.6791
5 | 0.551 | 0.01259 | 0.001 | 43.7649
5.5 | 0.5976 | 0.02023 | 0.0042 | 29.5403

## 33. Re 500k Mach 0.00 (4)
BIGFOIL.COM POLAR EXPORT
NACA M20 (NACA-TR-221)
NACA M20 (NACA-TR-221) |  |  |  | Cl Max: | 1.43 | at alpha= | 12 | deg
JavaFoil+Calcfoil stall+Eppler ext transition |  |  |  | L/D Max: | 86.76 | at alpha= | 6.5 | deg
Re: | 500000 |  |  | Cd Min: | 0.0103 | at alpha= | 0.5 | deg
Mach: | 0 |  |  | Cl=0 at alpha= | -3.4302 | deg
|  |  |  | @ Cl=0.1, Cd= | 0.035857
|  |  |  | @ Cl=0.4, Cd= | 0.010307
|  |  |  | @ Cl=0.6, Cd= | 0.012535
alpha (deg) | Cl | Cd | Cm | Cl/Cd
-17 | -0.361 | 0.21304 | -0.005 | -1.696
-16.5 | -0.375 | 0.19721 | -0.005 | -1.899
-16 | -0.388 | 0.18264 | -0.005 | -2.122
-15.5 | -0.4 | 0.17055 | -0.006 | -2.347
-15 | -0.412 | 0.16104 | -0.006 | -2.56
-14.5 | -0.423 | 0.14727 | -0.006 | -2.874
-14 | -0.433 | 0.14052 | -0.006 | -3.081
-13.5 | -0.441 | 0.12796 | -0.006 | -3.448
-13 | -0.448 | 0.1202 | -0.007 | -3.725
-12.5 | -0.452 | 0.11449 | -0.007 | -3.95
-12 | -0.454 | 0.10579 | -0.007 | -4.293
-11.5 | -0.453 | 0.09934 | -0.008 | -4.562
-11 | -0.449 | 0.09253 | -0.008 | -4.853
-10.5 | -0.442 | 0.08637 | -0.009 | -5.113
-10 | -0.427 | 0.08163 | -0.009 | -5.234
-9.5 | -0.407 | 0.07614 | -0.009 | -5.341
-9 | -0.384 | 0.07176 | -0.01 | -5.348
-8.5 | -0.359 | 0.06667 | -0.01 | -5.382
-8 | -0.332 | 0.06264 | -0.01 | -5.293
-7.5 | -0.302 | 0.05867 | -0.011 | -5.153
-7 | -0.271 | 0.05534 | -0.011 | -4.898
-6.5 | -0.238 | 0.05305 | -0.012 | -4.483
-6 | -0.203 | 0.04931 | -0.012 | -4.113
-5.5 | -0.166 | 0.04689 | -0.012 | -3.543
-5 | -0.128 | 0.04448 | -0.013 | -2.876
-4.5 | -0.088 | 0.04236 | -0.013 | -2.085
-4 | -0.047 | 0.04056 | -0.014 | -1.171
-3.5 | -0.006 | 0.03887 | -0.014 | -0.143
-3 | 0.037 | 0.03742 | -0.015 | 0.998
-2.5 | 0.081 | 0.03625 | -0.015 | 2.236
-2 | 0.125 | 0.03534 | -0.016 | 3.55
-1.5 | 0.17 | 0.03456 | -0.016 | 4.931
-1 | 0.216 | 0.034 | -0.017 | 6.347
-0.5 | 0.262 | 0.03367 | -0.017 | 7.768
0 | 0.383 | 0.01031 | -0.018 | 37.121
0.5 | 0.44 | 0.0103 | -0.019 | 42.726
1 | 0.498 | 0.01041 | -0.019 | 47.799
1.5 | 0.555 | 0.01049 | -0.02 | 52.889
2 | 0.612 | 0.01308 | -0.043 | 46.762
2.5 | 0.668 | 0.01333 | -0.044 | 50.154
3 | 0.725 | 0.01354 | -0.045 | 53.545
3.5 | 0.782 | 0.01381 | -0.046 | 56.628
4 | 0.839 | 0.01287 | -0.047 | 65.198
4.5 | 0.896 | 0.01347 | -0.048 | 66.514
5 | 0.953 | 0.0135 | -0.049 | 70.6
5.5 | 1.01 | 0.01384 | -0.05 | 73.005
6 | 1.067 | 0.01425 | -0.051 | 74.881
6.5 | 1.124 | 0.01295 | -0.052 | 86.76
7 | 1.135 | 0.02112 | -0.05 | 53.716
7.5 | 1.183 | 0.02238 | -0.051 | 52.873
8 | 1.231 | 0.02356 | -0.052 | 52.234
8.5 | 1.275 | 0.02464 | -0.053 | 51.763
9 | 1.313 | 0.02604 | -0.054 | 50.435
9.5 | 1.347 | 0.02759 | -0.054 | 48.825
10 | 1.375 | 0.02926 | -0.055 | 46.993
10.5 | 1.397 | 0.03175 | -0.056 | 43.996
11 | 1.415 | 0.03343 | -0.056 | 42.333
11.5 | 1.425 | 0.03622 | -0.057 | 39.342
12 | 1.43 | 0.03807 | -0.058 | 37.567
12.5 | 1.427 | 0.04075 | -0.058 | 35.019
13 | 1.415 | 0.04407 | -0.059 | 32.109
13.5 | 1.22 | 0.09632 | -0.031 | 12.668
14 | 1.203 | 0.10351 | -0.031 | 11.621
14.5 | 1.18 | 0.11025 | -0.031 | 10.707
15 | 1.153 | 0.11834 | -0.03 | 9.747
15.5 | 1.122 | 0.12509 | -0.029 | 8.972
16 | 1.089 | 0.1319 | -0.029 | 8.254
16.5 | 1.052 | 0.14237 | -0.029 | 7.391
17 | 1.014 | 0.14985 | -0.03 | 6.767

## 34. Re 500k Mach 0.00 (5)
BIGFOIL.COM POLAR EXPORT
NACA M20 (NACA-TR-221)
NACA M20 (NACA-TR-221) |  |  |  | Cl Max: | 1.3845 | at alpha= | 12 | deg
NF ncrit=5 |  |  |  | L/D Max: | 111.802 | at alpha= | 7.5 | deg
Re: | 500000 |  |  | Cd Min: | 0.0087655 | at alpha= | 3.5 | deg
Mach: | 0 |  |  | Cl=0 at alpha= | -4.7447 | deg
|  |  |  | @ Cl=0.1, Cd= | 0.023127
|  |  |  | @ Cl=0.4, Cd= | 0.010797
|  |  |  | @ Cl=0.6, Cd= | 0.010262
alpha (deg) | Cl | Cd | Cm | Cl/Cd
-17.5 | -0.63198 | 0.21751 | 0.064246 | -2.9056
-17 | -0.61353 | 0.21183 | 0.060257 | -2.8964
-16.5 | -0.59523 | 0.20609 | 0.056326 | -2.8882
-16 | -0.57703 | 0.20029 | 0.052451 | -2.8809
-2.5 | 0.11508 | 0.01918 | -0.048938 | 6
-2 | 0.16737 | 0.014133 | -0.049324 | 11.8423
-1.5 | 0.22401 | 0.012489 | -0.04882 | 17.9369
-1 | 0.28057 | 0.011673 | -0.048778 | 24.0366
-0.5 | 0.33681 | 0.011179 | -0.048871 | 30.1293
0 | 0.39287 | 0.010828 | -0.048954 | 36.2828
0.5 | 0.44872 | 0.010582 | -0.049034 | 42.4057
1 | 0.50463 | 0.01042 | -0.049168 | 48.431
1.5 | 0.5609 | 0.010314 | -0.049435 | 54.3812
2 | 0.61704 | 0.010239 | -0.049817 | 60.2654
2.5 | 0.67239 | 0.010186 | -0.050091 | 66.0123
3 | 0.73045 | 0.010223 | -0.050646 | 71.454
3.5 | 0.79157 | 0.0087655 | -0.051998 | 90.3057
4 | 0.872 | 0.0089575 | -0.058424 | 97.3483
4.5 | 0.92307 | 0.0092035 | -0.058005 | 100.2956
5 | 0.97383 | 0.0094551 | -0.057394 | 102.9959
5.5 | 1.0258 | 0.0097127 | -0.057036 | 105.6089
6 | 1.0784 | 0.0099801 | -0.056826 | 108.0574
6.5 | 1.1307 | 0.010269 | -0.056604 | 110.1116
7 | 1.1821 | 0.010584 | -0.056352 | 111.6819
7.5 | 1.2325 | 0.011024 | -0.056077 | 111.8019
8 | 1.2756 | 0.012348 | -0.055038 | 103.2998
8.5 | 1.2924 | 0.016518 | -0.051312 | 78.2446
9 | 1.3113 | 0.019561 | -0.047831 | 67.0363
9.5 | 1.3386 | 0.021416 | -0.045334 | 62.5052
10 | 1.3546 | 0.023801 | -0.042063 | 56.9152
10.5 | 1.3671 | 0.027065 | -0.039954 | 50.5115
11 | 1.3781 | 0.031195 | -0.039246 | 44.1771
11.5 | 1.3838 | 0.036003 | -0.038672 | 38.4372
12 | 1.3845 | 0.041432 | -0.038042 | 33.4148
12.5 | 1.3813 | 0.047455 | -0.037519 | 29.1087
13 | 1.3758 | 0.05398 | -0.037193 | 25.4877
13.5 | 1.3689 | 0.060925 | -0.037123 | 22.4691
14 | 1.3615 | 0.068178 | -0.037334 | 19.9698
14.5 | 1.3544 | 0.075587 | -0.037818 | 17.9184
15 | 1.3482 | 0.083005 | -0.038552 | 16.2427
15.5 | 1.3432 | 0.09033 | -0.039493 | 14.8699
16 | 1.3393 | 0.097497 | -0.040588 | 13.7374
16.5 | 1.3367 | 0.10446 | -0.041799 | 12.7967
17 | 1.3353 | 0.11118 | -0.043126 | 12.0099
17.5 | 1.3351 | 0.11771 | -0.044629 | 11.3421
18 | 1.3358 | 0.12423 | -0.046496 | 10.7524
18.5 | 1.3362 | 0.13122 | -0.049105 | 10.1834
19 | 1.3339 | 0.13953 | -0.052914 | 9.5602
19.5 | 1.3253 | 0.15021 | -0.058172 | 8.8229
20 | 1.309 | 0.16337 | -0.064807 | 8.0128

## 35. Re 500k Mach 0.00 (6)
BIGFOIL.COM POLAR EXPORT
NACA M20 (NACA-TR-221)
NACA M20 (NACA-TR-221) |  |  |  | Cl Max: | 1.3455 | at alpha= | 14.5 | deg
NF ncrit=9 |  |  |  | L/D Max: | 114.885 | at alpha= | 8 | deg
Re: | 500000 |  |  | Cd Min: | 0.0088016 | at alpha= | 3 | deg
Mach: | 0 |  |  | Cl=0 at alpha= | -99 | deg
|  |  |  | @ Cl=0.1, Cd= | 0.014522
|  |  |  | @ Cl=0.4, Cd= | 0.012239
|  |  |  | @ Cl=0.6, Cd= | 0.010482
alpha (deg) | Cl | Cd | Cm | Cl/Cd
-0.5 | 0.33431 | 0.014522 | -0.050104 | 23.0208
0 | 0.39197 | 0.01238 | -0.049956 | 31.6619
0.5 | 0.44817 | 0.011393 | -0.04987 | 39.3377
1 | 0.50468 | 0.010921 | -0.049913 | 46.2111
1.5 | 0.56121 | 0.010634 | -0.050109 | 52.7728
2 | 0.61715 | 0.010415 | -0.050342 | 59.2592
2.5 | 0.67491 | 0.01031 | -0.050605 | 65.4599
3 | 0.74887 | 0.0088017 | -0.053827 | 85.0833
3.5 | 0.8206 | 0.0088205 | -0.058429 | 93.0327
4 | 0.87046 | 0.0090626 | -0.057748 | 96.0503
4.5 | 0.92285 | 0.0093228 | -0.057646 | 98.9885
5 | 0.97509 | 0.0095876 | -0.057515 | 101.7035
5.5 | 1.0275 | 0.0098557 | -0.057335 | 104.2526
6 | 1.0802 | 0.010135 | -0.057169 | 106.5761
6.5 | 1.1327 | 0.010427 | -0.056983 | 108.6321
7 | 1.1848 | 0.010712 | -0.056763 | 110.6102
7.5 | 1.2368 | 0.01091 | -0.056578 | 113.3579
8 | 1.2878 | 0.011209 | -0.056187 | 114.8849
8.5 | 1.3241 | 0.013264 | -0.054211 | 99.823
9 | 1.3222 | 0.01869 | -0.048596 | 70.7433
9.5 | 1.3373 | 0.021766 | -0.045192 | 61.4412
10 | 1.3443 | 0.024964 | -0.041458 | 53.8488
10.5 | 1.3444 | 0.029392 | -0.038952 | 45.7417
11 | 1.3428 | 0.034882 | -0.037963 | 38.4952
11.5 | 1.3377 | 0.040917 | -0.037108 | 32.6942
12 | 1.3304 | 0.047274 | -0.036254 | 28.1428
12.5 | 1.3233 | 0.053627 | -0.035324 | 24.6755
13 | 1.3195 | 0.059549 | -0.034062 | 22.1584
13.5 | 1.3218 | 0.064788 | -0.032212 | 20.402
14 | 1.3308 | 0.069421 | -0.029779 | 19.17
14.5 | 1.3455 | 0.073672 | -0.027084 | 18.2629

## 36. Re 500k Mach 0.00 (7)
BIGFOIL.COM POLAR EXPORT
NACA M20 (NACA-TR-221)
NACA M20 (NACA-TR-221) |  |  |  | Cl Max: | 1.3353 | at alpha= | 10 | deg
NF ncrit=12 |  |  |  | L/D Max: | 114.461 | at alpha= | 8 | deg
Re: | 500000 |  |  | Cd Min: | 0.0089783 | at alpha= | 3 | deg
Mach: | 0 |  |  | Cl=0 at alpha= | -99 | deg
|  |  |  | @ Cl=0.1, Cd= | 0.012191
|  |  |  | @ Cl=0.4, Cd= | 0.012191
|  |  |  | @ Cl=0.6, Cd= | 0.011058
alpha (deg) | Cl | Cd | Cm | Cl/Cd
1 | 0.5057 | 0.012191 | -0.050955 | 41.4827
1.5 | 0.56268 | 0.011342 | -0.051003 | 49.6086
2 | 0.61815 | 0.01092 | -0.051053 | 56.609
2.5 | 0.67556 | 0.010757 | -0.05115 | 62.8016
3 | 0.773 | 0.0089783 | -0.059014 | 86.0965
3.5 | 0.82169 | 0.0092358 | -0.058399 | 88.9679
4 | 0.87288 | 0.0095118 | -0.058086 | 91.7675
4.5 | 0.92484 | 0.0097916 | -0.057997 | 94.4526
5 | 0.97659 | 0.010075 | -0.0578 | 96.9359
6.5 | 1.1337 | 0.010988 | -0.057191 | 103.1682
7 | 1.1855 | 0.011245 | -0.05691 | 105.4185
7.5 | 1.2376 | 0.011359 | -0.056623 | 108.9575
8 | 1.2913 | 0.011281 | -0.056422 | 114.4609
8.5 | 1.3331 | 0.012501 | -0.054851 | 106.6421
9 | 1.3238 | 0.018535 | -0.048191 | 71.4216
9.5 | 1.3329 | 0.022162 | -0.044297 | 60.1441
10 | 1.3353 | 0.025979 | -0.040584 | 51.3985
10.5 | 1.3288 | 0.031221 | -0.037864 | 42.5624
11 | 1.32 | 0.037292 | -0.036009 | 35.3964
11.5 | 1.3106 | 0.043287 | -0.033924 | 30.2775

## 37. Re 500k Mach 0.10 (1)
BIGFOIL.COM POLAR EXPORT
NACA M20 (NACA-TR-221)
NACA M20 (NACA-TR-221) |  |  |  | Cl Max: | 1.426 | at alpha= | 12 | deg
JavaFoil+Calcfoil stall+Eppler ext transition |  |  |  | L/D Max: | 86.832 | at alpha= | 6.5 | deg
Re: | 500000 |  |  | Cd Min: | 0.0103 | at alpha= | 0 | deg
Mach: | 0.1 |  |  | Cl=0 at alpha= | -3.4302 | deg
|  |  |  | @ Cl=0.1, Cd= | 0.035927
|  |  |  | @ Cl=0.4, Cd= | 0.010317
|  |  |  | @ Cl=0.6, Cd= | 0.012429
alpha (deg) | Cl | Cd | Cm | Cl/Cd
-16.5 | -0.337 | 0.21183 | -0.005 | -1.593
-16 | -0.353 | 0.2007 | -0.005 | -1.757
-15.5 | -0.368 | 0.18327 | -0.006 | -2.005
-15 | -0.382 | 0.1694 | -0.006 | -2.255
-14.5 | -0.396 | 0.15779 | -0.006 | -2.507
-14 | -0.408 | 0.14342 | -0.006 | -2.845
-13.5 | -0.419 | 0.13571 | -0.007 | -3.087
-13 | -0.428 | 0.12235 | -0.007 | -3.5
-12.5 | -0.435 | 0.11555 | -0.007 | -3.768
-12 | -0.44 | 0.10809 | -0.008 | -4.07
-11.5 | -0.442 | 0.10087 | -0.008 | -4.377
-11 | -0.44 | 0.09558 | -0.008 | -4.601
-10.5 | -0.434 | 0.08875 | -0.009 | -4.895
-10 | -0.422 | 0.08249 | -0.009 | -5.112
-9.5 | -0.402 | 0.07657 | -0.009 | -5.254
-9 | -0.381 | 0.07233 | -0.01 | -5.261
-8.5 | -0.356 | 0.06694 | -0.01 | -5.324
-8 | -0.33 | 0.06296 | -0.011 | -5.241
-7.5 | -0.301 | 0.05933 | -0.011 | -5.078
-7 | -0.27 | 0.05591 | -0.011 | -4.838
-6.5 | -0.238 | 0.05308 | -0.012 | -4.476
-6 | -0.203 | 0.0503 | -0.012 | -4.032
-5.5 | -0.166 | 0.04695 | -0.012 | -3.542
-5 | -0.128 | 0.04453 | -0.013 | -2.878
-4.5 | -0.089 | 0.0424 | -0.013 | -2.089
-4 | -0.048 | 0.04055 | -0.014 | -1.175
-3.5 | -0.006 | 0.03887 | -0.014 | -0.143
-3 | 0.037 | 0.03748 | -0.015 | 1
-2.5 | 0.081 | 0.03637 | -0.015 | 2.238
-2 | 0.126 | 0.03532 | -0.016 | 3.568
-1.5 | 0.171 | 0.03459 | -0.016 | 4.95
-1 | 0.217 | 0.03406 | -0.017 | 6.365
-0.5 | 0.263 | 0.03367 | -0.017 | 7.807
0 | 0.384 | 0.0103 | -0.018 | 37.31
0.5 | 0.442 | 0.01036 | -0.019 | 42.662
1 | 0.5 | 0.0104 | -0.019 | 48.078
1.5 | 0.558 | 0.01058 | -0.02 | 52.686
2 | 0.615 | 0.01309 | -0.043 | 46.953
2.5 | 0.672 | 0.01335 | -0.044 | 50.298
3 | 0.729 | 0.01358 | -0.045 | 53.684
3.5 | 0.786 | 0.0139 | -0.046 | 56.565
4 | 0.843 | 0.01297 | -0.047 | 65.036
4.5 | 0.901 | 0.01356 | -0.048 | 66.439
5 | 0.958 | 0.01353 | -0.049 | 70.822
5.5 | 1.015 | 0.01391 | -0.05 | 72.958
6 | 1.072 | 0.01429 | -0.051 | 75.026
6.5 | 1.129 | 0.013 | -0.052 | 86.832
7 | 1.14 | 0.0213 | -0.051 | 53.49
7.5 | 1.187 | 0.02257 | -0.051 | 52.612
8 | 1.235 | 0.02378 | -0.052 | 51.934
8.5 | 1.279 | 0.02512 | -0.053 | 50.931
9 | 1.317 | 0.02631 | -0.054 | 50.068
9.5 | 1.35 | 0.02789 | -0.054 | 48.415
10 | 1.378 | 0.02964 | -0.055 | 46.488
10.5 | 1.399 | 0.03215 | -0.056 | 43.511
11 | 1.416 | 0.03388 | -0.057 | 41.787
11.5 | 1.424 | 0.03611 | -0.057 | 39.441
12 | 1.426 | 0.03869 | -0.058 | 36.86
12.5 | 1.42 | 0.04149 | -0.059 | 34.224
13 | 1.405 | 0.04495 | -0.059 | 31.243
13.5 | 1.208 | 0.09788 | -0.031 | 12.342
14 | 1.187 | 0.10434 | -0.031 | 11.372
14.5 | 1.16 | 0.11206 | -0.03 | 10.348
15 | 1.128 | 0.11909 | -0.029 | 9.468
15.5 | 1.092 | 0.12651 | -0.029 | 8.633
16 | 1.053 | 0.13415 | -0.029 | 7.851
16.5 | 1.012 | 0.14509 | -0.029 | 6.973
17 | 0.968 | 0.15357 | -0.029 | 6.304

## 38. Re 500k Mach 0.25 (1)
BIGFOIL.COM POLAR EXPORT
NACA M20 (NACA-TR-221)
NACA M20 (NACA-TR-221) |  |  |  | Cl Max: | 1.412 | at alpha= | 11 | deg
JavaFoil+Calcfoil stall+Eppler ext transition |  |  |  | L/D Max: | 88.632 | at alpha= | 6.5 | deg
Re: | 500000 |  |  | Cd Min: | 0.01048 | at alpha= | 0.5 | deg
Mach: | 0.25 |  |  | Cl=0 at alpha= | -3.4318 | deg
|  |  |  | @ Cl=0.1, Cd= | 0.036152
|  |  |  | @ Cl=0.4, Cd= | 0.010489
|  |  |  | @ Cl=0.6, Cd= | 0.010802
alpha (deg) | Cl | Cd | Cm | Cl/Cd
-15 | -0.06 | 0.32347 | -0.006 | -0.186
-14.5 | -0.073 | 0.32129 | -0.006 | -0.228
-14 | -0.16 | 0.27029 | -0.007 | -0.592
-13.5 | -0.208 | 0.2138 | -0.007 | -0.971
-13 | -0.248 | 0.18661 | -0.008 | -1.327
-12.5 | -0.282 | 0.15545 | -0.008 | -1.817
-12 | -0.312 | 0.1395 | -0.008 | -2.24
-11.5 | -0.338 | 0.12499 | -0.008 | -2.701
-11 | -0.357 | 0.11435 | -0.009 | -3.125
-10.5 | -0.371 | 0.10306 | -0.009 | -3.599
-10 | -0.373 | 0.09487 | -0.009 | -3.929
-9.5 | -0.364 | 0.08558 | -0.01 | -4.249
-9 | -0.351 | 0.07858 | -0.01 | -4.466
-8.5 | -0.334 | 0.0724 | -0.01 | -4.619
-8 | -0.314 | 0.06732 | -0.011 | -4.668
-7.5 | -0.291 | 0.06234 | -0.011 | -4.664
-7 | -0.264 | 0.05836 | -0.012 | -4.522
-6.5 | -0.234 | 0.05512 | -0.012 | -4.246
-6 | -0.201 | 0.05105 | -0.012 | -3.947
-5.5 | -0.166 | 0.04835 | -0.013 | -3.44
-5 | -0.129 | 0.04567 | -0.013 | -2.822
-4.5 | -0.089 | 0.04332 | -0.014 | -2.065
-4 | -0.048 | 0.04118 | -0.014 | -1.173
-3.5 | -0.006 | 0.03935 | -0.015 | -0.144
-3 | 0.038 | 0.0378 | -0.015 | 1.011
-2.5 | 0.083 | 0.03651 | -0.016 | 2.278
-2 | 0.129 | 0.03554 | -0.016 | 3.628
-1.5 | 0.175 | 0.03467 | -0.017 | 5.058
-1 | 0.222 | 0.03406 | -0.017 | 6.528
-0.5 | 0.27 | 0.03372 | -0.018 | 7.997
0 | 0.395 | 0.01049 | -0.018 | 37.624
0.5 | 0.454 | 0.01048 | -0.019 | 43.326
1 | 0.514 | 0.01058 | -0.02 | 48.542
1.5 | 0.573 | 0.01069 | -0.02 | 53.602
2 | 0.631 | 0.01093 | -0.021 | 57.791
2.5 | 0.69 | 0.01343 | -0.045 | 51.374
3 | 0.749 | 0.0137 | -0.046 | 54.667
3.5 | 0.807 | 0.01405 | -0.047 | 57.454
4 | 0.866 | 0.01316 | -0.048 | 65.803
4.5 | 0.925 | 0.01381 | -0.049 | 66.972
5 | 0.984 | 0.0138 | -0.05 | 71.271
5.5 | 1.043 | 0.01423 | -0.051 | 73.285
6 | 1.101 | 0.01472 | -0.052 | 74.811
6.5 | 1.159 | 0.01308 | -0.053 | 88.632
7 | 1.164 | 0.02231 | -0.052 | 52.202
7.5 | 1.213 | 0.02371 | -0.053 | 51.15
8 | 1.261 | 0.02506 | -0.053 | 50.32
8.5 | 1.304 | 0.02656 | -0.054 | 49.109
9 | 1.34 | 0.02823 | -0.055 | 47.463
9.5 | 1.37 | 0.03017 | -0.056 | 45.41
10 | 1.392 | 0.03235 | -0.056 | 43.043
10.5 | 1.407 | 0.03472 | -0.057 | 40.514
11 | 1.412 | 0.03669 | -0.058 | 38.484
11.5 | 1.406 | 0.03943 | -0.058 | 35.65
12 | 1.385 | 0.04295 | -0.059 | 32.259
12.5 | 1.183 | 0.09002 | -0.031 | 13.139
13 | 1.145 | 0.11516 | -0.025 | 9.939
13.5 | 1.101 | 0.1046 | -0.028 | 10.526
14 | 1.045 | 0.11425 | -0.028 | 9.148
14.5 | 0.979 | 0.12384 | -0.028 | 7.908
15 | 0.905 | 0.1349 | -0.028 | 6.705
15.5 | 0.822 | 0.14699 | -0.028 | 5.594
16 | 0.734 | 0.16121 | -0.027 | 4.552

## 39. Re 500k Mach 0.50 (1)
BIGFOIL.COM POLAR EXPORT
NACA M20 (NACA-TR-221)
NACA M20 (NACA-TR-221) |  |  |  | Cl Max: | 1.412 | at alpha= | 9 | deg
JavaFoil+Calcfoil stall+Eppler ext transition |  |  |  | L/D Max: | 67.664 | at alpha= | 6 | deg
Re: | 500000 |  |  | Cd Min: | 0.0111 | at alpha= | 0 | deg
Mach: | 0.5 |  |  | Cl=0 at alpha= | -3.4432 | deg
|  |  |  | @ Cl=0.1, Cd= | 0.038407
|  |  |  | @ Cl=0.4, Cd= | 0.017591
|  |  |  | @ Cl=0.6, Cd= | 0.011403
alpha (deg) | Cl | Cd | Cm | Cl/Cd
-20 | -0.796 | 0.21713 | -0.004 | -3.665
-19.5 | -0.773 | 0.20025 | -0.004 | -3.86
-19 | -0.75 | 0.19087 | -0.005 | -3.929
-18.5 | -0.727 | 0.19381 | -0.005 | -3.752
-18 | -0.705 | 0.17962 | -0.005 | -3.923
-17.5 | -0.682 | 0.17344 | -0.006 | -3.932
-17 | -0.659 | 0.1693 | -0.006 | -3.895
-16.5 | -0.636 | 0.16445 | -0.006 | -3.87
-16 | -0.613 | 0.15842 | -0.007 | -3.872
-15.5 | -0.59 | 0.16639 | -0.007 | -3.547
-15 | -0.567 | 0.15001 | -0.007 | -3.781
-14.5 | -0.544 | 0.15698 | -0.008 | -3.463
-14 | -0.52 | 0.15358 | -0.008 | -3.387
-13.5 | -0.497 | 0.1379 | -0.009 | -3.604
-13 | -0.473 | 0.1325 | -0.009 | -3.572
-12.5 | -0.45 | 0.13 | -0.01 | -3.458
-12 | -0.426 | 0.12726 | -0.01 | -3.345
-11.5 | -0.402 | 0.12254 | -0.01 | -3.278
-11 | -0.377 | 0.12572 | -0.011 | -3
-10.5 | -0.352 | 0.1195 | -0.01 | -2.947
-10 | -0.328 | 0.11268 | -0.01 | -2.91
-9.5 | -0.304 | 0.11535 | -0.011 | -2.631
-9 | -0.279 | 0.11273 | -0.011 | -2.476
-8.5 | -0.255 | 0.10446 | -0.012 | -2.437
-8 | -0.23 | 0.10281 | -0.012 | -2.236
-7.5 | -0.205 | 0.1006 | -0.013 | -2.039
-7 | -0.18 | 0.1048 | -0.013 | -1.719
-6.5 | -0.155 | 0.09329 | -0.014 | -1.664
-6 | -0.13 | 0.07588 | -0.014 | -1.717
-5.5 | -0.105 | 0.07102 | -0.015 | -1.48
-5 | -0.08 | 0.07455 | -0.016 | -1.07
-4.5 | -0.054 | 0.07748 | -0.016 | -0.702
-4 | -0.04 | 0.05456 | -0.016 | -0.726
-3.5 | -0.005 | 0.045 | -0.016 | -0.122
-3 | 0.039 | 0.04112 | -0.017 | 0.955
-2.5 | 0.088 | 0.03883 | -0.017 | 2.27
-2 | 0.139 | 0.03703 | -0.018 | 3.762
-1.5 | 0.192 | 0.03583 | -0.018 | 5.353
-1 | 0.245 | 0.03491 | -0.019 | 7.02
-0.5 | 0.299 | 0.0344 | -0.02 | 8.687
0 | 0.439 | 0.0111 | -0.02 | 39.558
0.5 | 0.506 | 0.01111 | -0.021 | 45.545
1 | 0.573 | 0.01129 | -0.022 | 50.758
1.5 | 0.64 | 0.01157 | -0.023 | 55.291
2 | 0.705 | 0.01181 | -0.023 | 59.667
2.5 | 0.77 | 0.01213 | -0.024 | 63.498
3 | 0.825 | 0.01474 | -0.051 | 55.955
3.5 | 0.883 | 0.01523 | -0.052 | 57.965
4 | 0.944 | 0.01577 | -0.053 | 59.845
4.5 | 0.985 | 0.02115 | -0.052 | 46.565
5 | 1.066 | 0.01583 | -0.054 | 67.333
5.5 | 1.125 | 0.01668 | -0.055 | 67.454
6 | 1.183 | 0.01749 | -0.056 | 67.664
6.5 | 1.218 | 0.02597 | -0.056 | 46.883
7 | 1.27 | 0.02771 | -0.057 | 45.833
7.5 | 1.32 | 0.02985 | -0.057 | 44.24
8 | 1.369 | 0.03208 | -0.058 | 42.654
8.5 | 1.403 | 0.03459 | -0.059 | 40.579
9 | 1.412 | 0.03747 | -0.06 | 37.684
9.5 | 1.382 | 0.04149 | -0.061 | 33.301
10 | 1.085 | 0.07625 | -0.03 | 14.234
10.5 | 0.735 | 0.1029 | -0.025 | 7.145
11 | 0.762 | 0.10806 | -0.027 | 7.055
11.5 | 0.79 | 0.11145 | -0.029 | 7.086
12 | 0.818 | 0.11932 | -0.032 | 6.855
12.5 | 0.844 | 0.13722 | -0.032 | 6.153
13 | 0.871 | 0.1408 | -0.033 | 6.187
13.5 | 0.898 | 0.1445 | -0.033 | 6.214
14 | 0.925 | 0.14964 | -0.034 | 6.18

## 40. Re 750k Mach 0.00 (1)
BIGFOIL.COM POLAR EXPORT
NACA M20 (NACA-TR-221)
NACA M20 (NACA-TR-221) |  |  |  | Cl Max: | 0.6028 | at alpha= | 5.5 | deg
XFOIL ncrit=9 |  |  |  | L/D Max: | 50.9276 | at alpha= | 4.5 | deg
Re: | 750000 |  |  | Cd Min: | 0.00403 | at alpha= | 0 | deg
Mach: | 0 |  |  | Cl=0 at alpha= | -0.018741 | deg
|  |  |  | @ Cl=0.1, Cd= | 0.004761
|  |  |  | @ Cl=0.4, Cd= | 0.0088116
|  |  |  | @ Cl=0.6, Cd= | 0.014288
alpha (deg) | Cl | Cd | Cm | Cl/Cd
-4.5 | -0.4958 | 0.01022 | -0.0012 | -48.5127
-4 | -0.4414 | 0.00929 | -0.0005 | -47.5135
-3.5 | -0.3869 | 0.00877 | 0 | -44.1163
-3 | -0.3326 | 0.00839 | 0.0004 | -39.6424
-2.5 | -0.279 | 0.00822 | 0.0009 | -33.9416
-2 | -0.2271 | 0.00783 | 0.0017 | -29.0038
-1.5 | -0.1762 | 0.00762 | 0.0026 | -23.1234
-0.5 | -0.0642 | 0.00432 | 0.0007 | -14.8611
0 | 0.0025 | 0.00403 | -0.0007 | 0.62035
0.5 | 0.0693 | 0.0043 | -0.0021 | 16.1163
1 | 0.1319 | 0.00524 | -0.0038 | 25.1718
1.5 | 0.1791 | 0.00759 | -0.0035 | 23.5968
2 | 0.2301 | 0.0078 | -0.0027 | 29.5
2.5 | 0.2825 | 0.00805 | -0.002 | 35.0932
3 | 0.3358 | 0.0085 | -0.0016 | 39.5059
3.5 | 0.3903 | 0.00873 | -0.0013 | 44.7079
4 | 0.445 | 0.00919 | -0.0009 | 48.4222
4.5 | 0.4996 | 0.00981 | -0.0005 | 50.9276
5 | 0.5534 | 0.01092 | 0.0002 | 50.6777
5.5 | 0.6028 | 0.01449 | 0.002 | 41.6011

## 41. Re 750k Mach 0.00 (2)
BIGFOIL.COM POLAR EXPORT
NACA M20 (NACA-TR-221)
NACA M20 (NACA-TR-221) |  |  |  | Cl Max: | 0.7004 | at alpha= | 6.5 | deg
XFOIL ncrit=5 |  |  |  | L/D Max: | 50 | at alpha= | 5 | deg
Re: | 750000 |  |  | Cd Min: | 0.00587 | at alpha= | 0 | deg
Mach: | 0 |  |  | Cl=0 at alpha= | -0.027311 | deg
|  |  |  | @ Cl=0.1, Cd= | 0.0066373
|  |  |  | @ Cl=0.4, Cd= | 0.0089671
|  |  |  | @ Cl=0.6, Cd= | 0.012842
alpha (deg) | Cl | Cd | Cm | Cl/Cd
-6 | -0.6429 | 0.02258 | -0.0061 | -28.4721
-5.5 | -0.5993 | 0.01396 | -0.003 | -42.9298
-5 | -0.5468 | 0.01228 | -0.0021 | -44.5277
-4.5 | -0.4949 | 0.01039 | -0.0011 | -47.6323
-4 | -0.4408 | 0.00947 | -0.0005 | -46.547
-3.5 | -0.3865 | 0.0089 | 0 | -43.427
-3 | -0.3324 | 0.0085 | 0.0004 | -39.1059
-2.5 | -0.279 | 0.00823 | 0.0009 | -33.9004
-2 | -0.224 | 0.00795 | 0.001 | -28.1761
-1.5 | -0.1573 | 0.00794 | -0.0016 | -19.8111
-1 | -0.0922 | 0.00739 | -0.0038 | -12.4763
-0.5 | -0.045 | 0.00606 | -0.0022 | -7.4257
0 | 0.0026 | 0.00587 | -0.0007 | 0.44293
0.5 | 0.0503 | 0.00605 | 0.0007 | 8.314
1 | 0.0989 | 0.00662 | 0.0025 | 14.9396
1.5 | 0.163 | 0.00763 | 0 | 21.363
2 | 0.2291 | 0.00814 | -0.0025 | 28.145
2.5 | 0.2822 | 0.00821 | -0.002 | 34.3727
3 | 0.3357 | 0.00855 | -0.0016 | 39.2632
3.5 | 0.3899 | 0.00888 | -0.0013 | 43.9077
4 | 0.4444 | 0.00935 | -0.0009 | 47.5294
4.5 | 0.4988 | 0.01002 | -0.0005 | 49.7804
5 | 0.5525 | 0.01105 | 0 | 50
5.5 | 0.6042 | 0.013 | 0.001 | 46.4769
6 | 0.6518 | 0.0175 | 0.0028 | 37.2457
6.5 | 0.7004 | 0.02081 | 0.004 | 33.6569

## 42. Re 750k Mach 0.00 (3)
BIGFOIL.COM POLAR EXPORT
NACA M20 (NACA-TR-221)
NACA M20 (NACA-TR-221) |  |  |  | Cl Max: | 0.7266 | at alpha= | 11.5 | deg
XFOIL ncrit=12 |  |  |  | L/D Max: | 51.1452 | at alpha= | 4.5 | deg
Re: | 750000 |  |  | Cd Min: | 0.00418 | at alpha= | 0.5 | deg
Mach: | 0 |  |  | Cl=0 at alpha= | 0.0021906 | deg
|  |  |  | @ Cl=0.1, Cd= | 0.0042173
|  |  |  | @ Cl=0.4, Cd= | 0.0087145
|  |  |  | @ Cl=0.6, Cd= | 0.024053
alpha (deg) | Cl | Cd | Cm | Cl/Cd
-6.5 | -0.6666 | 0.04169 | -0.0104 | -15.9894
-6 | -0.6318 | 0.03503 | -0.0098 | -18.036
-5.5 | -0.5907 | 0.02825 | -0.0084 | -20.9097
-5 | -0.5432 | 0.01773 | -0.0046 | -30.6373
-4.5 | -0.496 | 0.01041 | -0.0014 | -47.6465
-4 | -0.4421 | 0.00914 | -0.0005 | -48.3698
-3 | -0.3328 | 0.00832 | 0.0004 | -40
-2.5 | -0.2793 | 0.00801 | 0.001 | -34.8689
-2 | -0.2273 | 0.00778 | 0.0016 | -29.2159
-1.5 | -0.1763 | 0.00759 | 0.0026 | -23.2279
-1 | -0.127 | 0.00636 | 0.0031 | -19.9686
-0.5 | -0.0868 | 0.00419 | 0.0067 | -20.716
0 | -0.0004 | 0.00429 | -0.0001 | -0.09324
0.5 | 0.0909 | 0.00418 | -0.0079 | 21.7464
1 | 0.1372 | 0.00437 | -0.005 | 31.3959
1.5 | 0.1793 | 0.00746 | -0.0035 | 24.0349
2 | 0.2302 | 0.00782 | -0.0026 | 29.4373
2.5 | 0.2827 | 0.00804 | -0.002 | 35.1617
3 | 0.3363 | 0.00826 | -0.0016 | 40.7143
3.5 | 0.3905 | 0.00864 | -0.0013 | 45.1968
4 | 0.4453 | 0.00907 | -0.0009 | 49.0959
4.5 | 0.5002 | 0.00978 | -0.0004 | 51.1452
5 | 0.5506 | 0.01264 | 0.0012 | 43.5601
5.5 | 0.5954 | 0.02312 | 0.0049 | 25.7526
6.5 | 0.673 | 0.03886 | 0.0085 | 17.3186
7 | 0.6708 | 0.05671 | 0.0076 | 11.8286
7.5 | 0.6832 | 0.06707 | 0.0052 | 10.1864
8 | 0.6887 | 0.07847 | -0.0009 | 8.7766
8.5 | 0.6858 | 0.09101 | -0.0137 | 7.5354
9 | 0.6868 | 0.10135 | -0.021 | 6.7765
9.5 | 0.6909 | 0.1106 | -0.0264 | 6.2468
10 | 0.7041 | 0.11846 | -0.0325 | 5.9438
10.5 | 0.7097 | 0.12683 | -0.0365 | 5.5957
11 | 0.7162 | 0.13451 | -0.0396 | 5.3245
11.5 | 0.7266 | 0.14069 | -0.0409 | 5.1645

## 43. Re 750k Mach 0.00 (4)
BIGFOIL.COM POLAR EXPORT
NACA M20 (NACA-TR-221)
NACA M20 (NACA-TR-221) |  |  |  | Cl Max: | 1.435 | at alpha= | 12 | deg
JavaFoil+Calcfoil stall+Eppler ext transition |  |  |  | L/D Max: | 93.625 | at alpha= | 6.5 | deg
Re: | 750000 |  |  | Cd Min: | 0.00963 | at alpha= | 0 | deg
Mach: | 0 |  |  | Cl=0 at alpha= | -3.4302 | deg
|  |  |  | @ Cl=0.1, Cd= | 0.035076
|  |  |  | @ Cl=0.4, Cd= | 0.0096509
|  |  |  | @ Cl=0.6, Cd= | 0.012254
alpha (deg) | Cl | Cd | Cm | Cl/Cd
-17 | -0.361 | 0.1964 | -0.005 | -1.84
-16.5 | -0.375 | 0.17763 | -0.005 | -2.109
-16 | -0.388 | 0.17155 | -0.005 | -2.26
-15.5 | -0.4 | 0.16012 | -0.006 | -2.501
-15 | -0.412 | 0.15109 | -0.006 | -2.729
-14.5 | -0.423 | 0.13877 | -0.006 | -3.051
-14 | -0.433 | 0.13055 | -0.006 | -3.318
-13.5 | -0.441 | 0.11953 | -0.007 | -3.691
-13 | -0.448 | 0.11311 | -0.007 | -3.959
-12.5 | -0.452 | 0.10674 | -0.007 | -4.237
-12 | -0.454 | 0.10001 | -0.008 | -4.541
-11.5 | -0.453 | 0.09365 | -0.008 | -4.84
-11 | -0.449 | 0.08833 | -0.008 | -5.085
-10.5 | -0.442 | 0.08241 | -0.009 | -5.359
-10 | -0.427 | 0.07738 | -0.009 | -5.522
-9.5 | -0.407 | 0.07181 | -0.009 | -5.664
-9 | -0.384 | 0.06823 | -0.01 | -5.625
-8.5 | -0.359 | 0.06339 | -0.01 | -5.661
-8 | -0.332 | 0.0593 | -0.01 | -5.593
-7.5 | -0.302 | 0.05649 | -0.011 | -5.352
-7 | -0.271 | 0.0532 | -0.011 | -5.095
-6.5 | -0.238 | 0.05025 | -0.012 | -4.733
-6 | -0.203 | 0.04719 | -0.012 | -4.299
-5.5 | -0.166 | 0.04526 | -0.013 | -3.671
-5 | -0.128 | 0.04311 | -0.013 | -2.968
-4.5 | -0.088 | 0.04116 | -0.013 | -2.147
-4 | -0.048 | 0.03937 | -0.014 | -1.207
-3.5 | -0.006 | 0.03783 | -0.014 | -0.147
-3 | 0.037 | 0.03662 | -0.015 | 1.02
-2.5 | 0.081 | 0.03549 | -0.015 | 2.284
-2 | 0.125 | 0.03453 | -0.016 | 3.635
-1.5 | 0.17 | 0.03381 | -0.016 | 5.042
-1 | 0.216 | 0.03332 | -0.017 | 6.479
-0.5 | 0.262 | 0.03294 | -0.018 | 7.946
0 | 0.383 | 0.00963 | -0.018 | 39.743
0.5 | 0.44 | 0.0097 | -0.019 | 45.344
1 | 0.498 | 0.00974 | -0.02 | 51.068
1.5 | 0.555 | 0.01208 | -0.042 | 45.923
2 | 0.612 | 0.0123 | -0.043 | 49.731
2.5 | 0.668 | 0.01253 | -0.044 | 53.326
3 | 0.725 | 0.01266 | -0.045 | 57.297
3.5 | 0.782 | 0.01296 | -0.046 | 60.366
4 | 0.839 | 0.01191 | -0.047 | 70.443
4.5 | 0.896 | 0.01244 | -0.048 | 72.048
5 | 0.953 | 0.01244 | -0.049 | 76.615
5.5 | 1.01 | 0.01276 | -0.05 | 79.189
6 | 1.067 | 0.01313 | -0.051 | 81.25
6.5 | 1.124 | 0.012 | -0.052 | 93.625
7 | 1.14 | 0.0197 | -0.051 | 57.872
7.5 | 1.188 | 0.02084 | -0.051 | 56.998
8 | 1.236 | 0.02192 | -0.052 | 56.362
8.5 | 1.279 | 0.0231 | -0.053 | 55.401
9 | 1.319 | 0.0244 | -0.054 | 54.043
9.5 | 1.352 | 0.02583 | -0.055 | 52.353
10 | 1.381 | 0.02711 | -0.055 | 50.93
10.5 | 1.403 | 0.02939 | -0.056 | 47.727
11 | 1.421 | 0.03104 | -0.057 | 45.763
11.5 | 1.43 | 0.03368 | -0.057 | 42.466
12 | 1.435 | 0.03533 | -0.058 | 40.613
12.5 | 1.432 | 0.03788 | -0.059 | 37.813
13 | 1.42 | 0.04153 | -0.059 | 34.187
13.5 | 1.403 | 0.04456 | -0.06 | 31.484
14 | 1.377 | 0.04801 | -0.06 | 28.686
14.5 | 1.346 | 0.05166 | -0.061 | 26.054
15 | 1.156 | 0.11294 | -0.032 | 10.232
15.5 | 1.125 | 0.12025 | -0.032 | 9.352
16 | 1.091 | 0.12686 | -0.032 | 8.598
16.5 | 1.053 | 0.13645 | -0.031 | 7.721
17 | 1.015 | 0.14505 | -0.032 | 6.998

## 44. Re 750k Mach 0.00 (5)
BIGFOIL.COM POLAR EXPORT
NACA M20 (NACA-TR-221)
NACA M20 (NACA-TR-221) |  |  |  | Cl Max: | 1.4401 | at alpha= | 12.5 | deg
NF ncrit=5 |  |  |  | L/D Max: | 125.597 | at alpha= | 7 | deg
Re: | 750000 |  |  | Cd Min: | 0.0077952 | at alpha= | 4 | deg
Mach: | 0 |  |  | Cl=0 at alpha= | -99 | deg
|  |  |  | @ Cl=0.1, Cd= | 0.01224
|  |  |  | @ Cl=0.4, Cd= | 0.0095959
|  |  |  | @ Cl=0.6, Cd= | 0.0092262
alpha (deg) | Cl | Cd | Cm | Cl/Cd
-3 | 0.053129 | 0.013147 | -0.04835 | 4.0412
-2.5 | 0.10899 | 0.012066 | -0.047785 | 9.0324
-2 | 0.16432 | 0.011114 | -0.047392 | 14.7843
-1.5 | 0.2208 | 0.010571 | -0.04752 | 20.888
-1 | 0.27736 | 0.01018 | -0.047727 | 27.2472
-0.5 | 0.33393 | 0.00987 | -0.047935 | 33.8325
0 | 0.39044 | 0.0096267 | -0.048145 | 40.5583
0.5 | 0.4468 | 0.0094455 | -0.048358 | 47.3033
1 | 0.50298 | 0.0093242 | -0.048587 | 53.9436
1.5 | 0.55939 | 0.009254 | -0.048889 | 60.4489
2 | 0.61603 | 0.0092152 | -0.049322 | 66.8486
2.5 | 0.67233 | 0.0091949 | -0.049813 | 73.119
3 | 0.72785 | 0.0091869 | -0.050056 | 79.2272
3.5 | 0.78587 | 0.0090524 | -0.050893 | 86.8139
4 | 0.86082 | 0.0077952 | -0.055502 | 110.4292
4.5 | 0.92521 | 0.0081075 | -0.058014 | 114.1179
5 | 0.97932 | 0.0083625 | -0.058229 | 117.1079
5.5 | 1.0307 | 0.0085913 | -0.057746 | 119.9731
6 | 1.0827 | 0.0088222 | -0.057372 | 122.7197
6.5 | 1.1345 | 0.0090869 | -0.057079 | 124.8467
7 | 1.1859 | 0.0094424 | -0.056889 | 125.5969
7.5 | 1.2355 | 0.010174 | -0.056622 | 121.4336
8 | 1.27 | 0.012708 | -0.054697 | 99.9387
8.5 | 1.2906 | 0.016316 | -0.051274 | 79.099
9 | 1.328 | 0.017718 | -0.049389 | 74.9524
9.5 | 1.362 | 0.019128 | -0.047317 | 71.2018
10 | 1.3872 | 0.020903 | -0.044547 | 66.3646
10.5 | 1.4049 | 0.023306 | -0.041824 | 60.2805
11 | 1.4208 | 0.026549 | -0.040541 | 53.516
11.5 | 1.4326 | 0.03058 | -0.039951 | 46.849
12 | 1.4388 | 0.03526 | -0.039288 | 40.8056
12.5 | 1.4401 | 0.040556 | -0.038588 | 35.5097
13 | 1.438 | 0.046433 | -0.03802 | 30.969
13.5 | 1.4333 | 0.052818 | -0.037667 | 27.1371
14 | 1.427 | 0.059655 | -0.037583 | 23.9208
14.5 | 1.4197 | 0.066869 | -0.037807 | 21.231
15 | 1.4121 | 0.074355 | -0.03837 | 18.9908
15.5 | 1.4046 | 0.082011 | -0.039296 | 17.1267
16 | 1.3974 | 0.089772 | -0.040578 | 15.5659
16.5 | 1.3905 | 0.0976 | -0.042177 | 14.2468
17 | 1.384 | 0.10544 | -0.044037 | 13.1263
17.5 | 1.3781 | 0.11318 | -0.046108 | 12.1755
18 | 1.3731 | 0.12076 | -0.04838 | 11.3701
18.5 | 1.3693 | 0.12817 | -0.050907 | 10.6835
19 | 1.3668 | 0.13557 | -0.053853 | 10.0822
19.5 | 1.3648 | 0.14337 | -0.057523 | 9.5193
20 | 1.3607 | 0.15254 | -0.062244 | 8.9201

## 45. Re 750k Mach 0.00 (6)
BIGFOIL.COM POLAR EXPORT
NACA M20 (NACA-TR-221)
NACA M20 (NACA-TR-221) |  |  |  | Cl Max: | 1.3868 | at alpha= | 11.5 | deg
NF ncrit=9 |  |  |  | L/D Max: | 130.538 | at alpha= | 7.5 | deg
Re: | 750000 |  |  | Cd Min: | 0.0075454 | at alpha= | 3.5 | deg
Mach: | 0 |  |  | Cl=0 at alpha= | -99 | deg
|  |  |  | @ Cl=0.1, Cd= | 0.012245
|  |  |  | @ Cl=0.4, Cd= | 0.010056
|  |  |  | @ Cl=0.6, Cd= | 0.0092392
alpha (deg) | Cl | Cd | Cm | Cl/Cd
-1 | 0.27726 | 0.012245 | -0.048927 | 22.6419
-0.5 | 0.33439 | 0.010806 | -0.0487 | 30.9444
0 | 0.39024 | 0.010122 | -0.048714 | 38.5524
0.5 | 0.4463 | 0.0097405 | -0.048779 | 45.8189
1 | 0.50303 | 0.0095062 | -0.048947 | 52.9163
1.5 | 0.56009 | 0.0093389 | -0.049306 | 59.9742
2 | 0.61649 | 0.009198 | -0.04972 | 67.0246
2.5 | 0.67229 | 0.0090981 | -0.049914 | 73.8932
3 | 0.72862 | 0.008798 | -0.049968 | 82.8168
3.5 | 0.82311 | 0.0075454 | -0.058771 | 109.0868
4 | 0.8722 | 0.0077796 | -0.058091 | 112.1128
4.5 | 0.92351 | 0.0079966 | -0.057559 | 115.4878
5 | 0.97595 | 0.0082286 | -0.057366 | 118.6043
5.5 | 1.0288 | 0.0084627 | -0.057258 | 121.5631
6 | 1.0819 | 0.0087028 | -0.057154 | 124.3184
6.5 | 1.1349 | 0.0089618 | -0.057009 | 126.6375
7 | 1.1872 | 0.0092264 | -0.056866 | 128.6795
7.5 | 1.2396 | 0.0094964 | -0.056762 | 130.5379
8 | 1.2889 | 0.010323 | -0.056296 | 124.8649
8.5 | 1.3118 | 0.014097 | -0.053085 | 93.058
9 | 1.3293 | 0.017683 | -0.049416 | 75.1711
9.5 | 1.3585 | 0.019649 | -0.047007 | 69.1388
10 | 1.3738 | 0.022103 | -0.043411 | 62.157
10.5 | 1.3802 | 0.025557 | -0.040361 | 54.0057
11 | 1.3855 | 0.030035 | -0.039133 | 46.129
11.5 | 1.3868 | 0.035253 | -0.038354 | 39.3388
12 | 1.3834 | 0.041116 | -0.037554 | 33.6461
12.5 | 1.3768 | 0.047507 | -0.036808 | 28.9818
13 | 1.3693 | 0.054156 | -0.03607 | 25.2836
13.5 | 1.3627 | 0.060812 | -0.03522 | 22.4084
14 | 1.3587 | 0.067292 | -0.03413 | 20.1916
14.5 | 1.3584 | 0.073484 | -0.032757 | 18.4852
15 | 1.362 | 0.079318 | -0.031212 | 17.1708
15.5 | 1.3689 | 0.08487 | -0.029777 | 16.129

## 46. Re 750k Mach 0.00 (7)
BIGFOIL.COM POLAR EXPORT
NACA M20 (NACA-TR-221)
NACA M20 (NACA-TR-221) |  |  |  | Cl Max: | 1.3607 | at alpha= | 10 | deg
NF ncrit=12 |  |  |  | L/D Max: | 131.458 | at alpha= | 8 | deg
Re: | 750000 |  |  | Cd Min: | 0.0077352 | at alpha= | 3.5 | deg
Mach: | 0 |  |  | Cl=0 at alpha= | -99 | deg
|  |  |  | @ Cl=0.1, Cd= | 0.010038
|  |  |  | @ Cl=0.4, Cd= | 0.010038
|  |  |  | @ Cl=0.6, Cd= | 0.0094763
alpha (deg) | Cl | Cd | Cm | Cl/Cd
1 | 0.50176 | 0.010038 | -0.0493 | 49.9872
1.5 | 0.55867 | 0.0096461 | -0.049626 | 57.917
2 | 0.6151 | 0.0094142 | -0.049976 | 65.3374
2.5 | 0.67251 | 0.0093097 | -0.050086 | 72.2373
3 | 0.74756 | 0.0078177 | -0.053176 | 95.6248
3.5 | 0.82194 | 0.0077352 | -0.058275 | 106.2602
4 | 0.87189 | 0.0079609 | -0.057617 | 109.5215
4.5 | 0.92461 | 0.008198 | -0.057572 | 112.7847
5 | 0.97683 | 0.0084385 | -0.057468 | 115.759
6.5 | 1.1344 | 0.0091716 | -0.056956 | 123.6873
7 | 1.1873 | 0.0094075 | -0.056789 | 126.2112
7.5 | 1.2412 | 0.0095395 | -0.056758 | 130.1109
8 | 1.2949 | 0.0098506 | -0.05664 | 131.4581
8.5 | 1.3235 | 0.012946 | -0.053862 | 102.2282
9 | 1.3276 | 0.017838 | -0.048741 | 74.4271
9.5 | 1.3529 | 0.020246 | -0.046112 | 66.8215
10 | 1.3607 | 0.023358 | -0.042185 | 58.253
10.5 | 1.3594 | 0.027732 | -0.039144 | 49.0214
11 | 1.3559 | 0.033121 | -0.037453 | 40.937

## 47. Re 750k Mach 0.10 (1)
BIGFOIL.COM POLAR EXPORT
NACA M20 (NACA-TR-221)
NACA M20 (NACA-TR-221) |  |  |  | Cl Max: | 1.432 | at alpha= | 12 | deg
JavaFoil+Calcfoil stall+Eppler ext transition |  |  |  | L/D Max: | 94.119 | at alpha= | 6.5 | deg
Re: | 750000 |  |  | Cd Min: | 0.00969 | at alpha= | 0 | deg
Mach: | 0.1 |  |  | Cl=0 at alpha= | -3.4302 | deg
|  |  |  | @ Cl=0.1, Cd= | 0.035095
|  |  |  | @ Cl=0.4, Cd= | 0.00969
|  |  |  | @ Cl=0.6, Cd= | 0.012239
alpha (deg) | Cl | Cd | Cm | Cl/Cd
-16.5 | -0.337 | 0.19618 | -0.005 | -1.72
-16 | -0.353 | 0.17998 | -0.005 | -1.96
-15.5 | -0.368 | 0.17121 | -0.006 | -2.148
-15 | -0.382 | 0.15745 | -0.006 | -2.427
-14.5 | -0.396 | 0.14662 | -0.006 | -2.699
-14 | -0.408 | 0.13366 | -0.007 | -3.054
-13.5 | -0.419 | 0.12601 | -0.007 | -3.326
-13 | -0.428 | 0.11534 | -0.007 | -3.714
-12.5 | -0.435 | 0.10954 | -0.007 | -3.975
-12 | -0.44 | 0.10175 | -0.008 | -4.324
-11.5 | -0.442 | 0.09473 | -0.008 | -4.661
-11 | -0.44 | 0.08911 | -0.008 | -4.935
-10.5 | -0.434 | 0.08419 | -0.009 | -5.161
-10 | -0.422 | 0.07822 | -0.009 | -5.392
-9.5 | -0.402 | 0.0733 | -0.009 | -5.489
-9 | -0.381 | 0.06904 | -0.01 | -5.512
-8.5 | -0.356 | 0.06371 | -0.01 | -5.594
-8 | -0.33 | 0.05977 | -0.011 | -5.522
-7.5 | -0.301 | 0.05667 | -0.011 | -5.316
-7 | -0.271 | 0.05375 | -0.011 | -5.033
-6.5 | -0.238 | 0.05138 | -0.012 | -4.625
-6 | -0.203 | 0.04777 | -0.012 | -4.247
-5.5 | -0.166 | 0.04552 | -0.013 | -3.654
-5 | -0.128 | 0.04314 | -0.013 | -2.972
-4.5 | -0.089 | 0.0412 | -0.014 | -2.15
-4 | -0.048 | 0.03955 | -0.014 | -1.205
-3.5 | -0.006 | 0.03798 | -0.014 | -0.147
-3 | 0.037 | 0.03656 | -0.015 | 1.026
-2.5 | 0.081 | 0.0355 | -0.015 | 2.293
-2 | 0.126 | 0.03454 | -0.016 | 3.649
-1.5 | 0.171 | 0.03386 | -0.016 | 5.058
-1 | 0.217 | 0.03335 | -0.017 | 6.505
-0.5 | 0.263 | 0.03296 | -0.018 | 7.978
0 | 0.384 | 0.00969 | -0.018 | 39.696
0.5 | 0.442 | 0.00969 | -0.019 | 45.624
1 | 0.5 | 0.00974 | -0.02 | 51.344
1.5 | 0.558 | 0.01218 | -0.042 | 45.785
2 | 0.615 | 0.01226 | -0.043 | 50.136
2.5 | 0.672 | 0.0125 | -0.044 | 53.756
3 | 0.729 | 0.01274 | -0.045 | 57.211
3.5 | 0.786 | 0.01304 | -0.046 | 60.292
4 | 0.843 | 0.01201 | -0.047 | 70.242
4.5 | 0.901 | 0.01248 | -0.048 | 72.19
5 | 0.958 | 0.01251 | -0.049 | 76.584
5.5 | 1.015 | 0.01286 | -0.05 | 78.946
6 | 1.072 | 0.01319 | -0.051 | 81.272
6.5 | 1.129 | 0.012 | -0.052 | 94.119
7 | 1.145 | 0.01986 | -0.051 | 57.639
7.5 | 1.193 | 0.02103 | -0.052 | 56.717
8 | 1.241 | 0.02213 | -0.052 | 56.05
8.5 | 1.284 | 0.02333 | -0.053 | 55.051
9 | 1.322 | 0.02466 | -0.054 | 53.632
9.5 | 1.356 | 0.02612 | -0.055 | 51.899
10 | 1.385 | 0.0275 | -0.056 | 50.36
10.5 | 1.405 | 0.02982 | -0.056 | 47.1
11 | 1.421 | 0.03153 | -0.057 | 45.069
11.5 | 1.43 | 0.03362 | -0.058 | 42.526
12 | 1.432 | 0.036 | -0.058 | 39.768
12.5 | 1.425 | 0.03857 | -0.059 | 36.948
13 | 1.409 | 0.04237 | -0.059 | 33.253
13.5 | 1.387 | 0.04551 | -0.06 | 30.485
14 | 1.357 | 0.04904 | -0.061 | 27.675
14.5 | 1.162 | 0.10754 | -0.032 | 10.804
15 | 1.13 | 0.11463 | -0.032 | 9.858
15.5 | 1.094 | 0.12147 | -0.032 | 9.006
16 | 1.055 | 0.12865 | -0.031 | 8.198
16.5 | 1.012 | 0.13884 | -0.03 | 7.29
17 | 0.969 | 0.14681 | -0.03 | 6.598

## 48. Re 750k Mach 0.25 (1)
BIGFOIL.COM POLAR EXPORT
NACA M20 (NACA-TR-221)
NACA M20 (NACA-TR-221) |  |  |  | Cl Max: | 1.417 | at alpha= | 11 | deg
JavaFoil+Calcfoil stall+Eppler ext transition |  |  |  | L/D Max: | 96.014 | at alpha= | 6.5 | deg
Re: | 750000 |  |  | Cd Min: | 0.00977 | at alpha= | 0.5 | deg
Mach: | 0.25 |  |  | Cl=0 at alpha= | -3.4318 | deg
|  |  |  | @ Cl=0.1, Cd= | 0.035339
|  |  |  | @ Cl=0.4, Cd= | 0.0097792
|  |  |  | @ Cl=0.6, Cd= | 0.012276
alpha (deg) | Cl | Cd | Cm | Cl/Cd
-15 | -0.06 | 0.30827 | -0.006 | -0.195
-14.5 | -0.073 | 0.27114 | -0.007 | -0.27
-14 | -0.16 | 0.25028 | -0.007 | -0.64
-13.5 | -0.208 | 0.20037 | -0.007 | -1.036
-13 | -0.248 | 0.16841 | -0.008 | -1.471
-12.5 | -0.283 | 0.14517 | -0.008 | -1.947
-12 | -0.312 | 0.12738 | -0.008 | -2.453
-11.5 | -0.338 | 0.11458 | -0.008 | -2.947
-11 | -0.357 | 0.10585 | -0.009 | -3.376
-10.5 | -0.371 | 0.09512 | -0.009 | -3.9
-10 | -0.373 | 0.08744 | -0.009 | -4.263
-9.5 | -0.364 | 0.08058 | -0.01 | -4.513
-9 | -0.351 | 0.07366 | -0.01 | -4.764
-8.5 | -0.334 | 0.06811 | -0.01 | -4.91
-8 | -0.314 | 0.06354 | -0.011 | -4.946
-7.5 | -0.291 | 0.05958 | -0.011 | -4.88
-7 | -0.264 | 0.05552 | -0.012 | -4.754
-6.5 | -0.234 | 0.05222 | -0.012 | -4.482
-6 | -0.201 | 0.04861 | -0.013 | -4.145
-5.5 | -0.166 | 0.04671 | -0.013 | -3.56
-5 | -0.129 | 0.04404 | -0.013 | -2.926
-4.5 | -0.089 | 0.04193 | -0.014 | -2.134
-4 | -0.048 | 0.03989 | -0.014 | -1.211
-3.5 | -0.006 | 0.03826 | -0.015 | -0.148
-3 | 0.038 | 0.03688 | -0.015 | 1.037
-2.5 | 0.083 | 0.03572 | -0.016 | 2.329
-2 | 0.129 | 0.03469 | -0.016 | 3.718
-1.5 | 0.175 | 0.03396 | -0.017 | 5.165
-1 | 0.222 | 0.03335 | -0.017 | 6.669
-0.5 | 0.27 | 0.03304 | -0.018 | 8.167
0 | 0.395 | 0.00978 | -0.019 | 40.362
0.5 | 0.454 | 0.00977 | -0.019 | 46.462
1 | 0.514 | 0.00985 | -0.02 | 52.141
1.5 | 0.573 | 0.01215 | -0.043 | 47.141
2 | 0.631 | 0.01242 | -0.044 | 50.854
2.5 | 0.69 | 0.01259 | -0.045 | 54.802
3 | 0.749 | 0.01283 | -0.046 | 58.357
3.5 | 0.807 | 0.01311 | -0.047 | 61.58
4 | 0.866 | 0.01217 | -0.048 | 71.188
4.5 | 0.925 | 0.01274 | -0.049 | 72.625
5 | 0.984 | 0.01271 | -0.05 | 77.426
5.5 | 1.043 | 0.01309 | -0.051 | 79.628
6 | 1.101 | 0.01357 | -0.052 | 81.122
6.5 | 1.159 | 0.01207 | -0.053 | 96.014
7 | 1.169 | 0.02081 | -0.052 | 56.175
7.5 | 1.218 | 0.02211 | -0.053 | 55.123
8 | 1.267 | 0.02333 | -0.054 | 54.3
8.5 | 1.31 | 0.02469 | -0.054 | 53.066
9 | 1.346 | 0.02621 | -0.055 | 51.36
9.5 | 1.375 | 0.02794 | -0.056 | 49.229
10 | 1.398 | 0.02959 | -0.057 | 47.256
10.5 | 1.411 | 0.03226 | -0.057 | 43.738
11 | 1.417 | 0.0342 | -0.058 | 41.444
11.5 | 1.411 | 0.03674 | -0.059 | 38.403
12 | 1.392 | 0.03953 | -0.059 | 35.217
12.5 | 1.36 | 0.04342 | -0.06 | 31.31
13 | 1.145 | 0.10844 | -0.026 | 10.555
13.5 | 1.103 | 0.10086 | -0.031 | 10.938
14 | 1.046 | 0.1102 | -0.03 | 9.494
14.5 | 0.98 | 0.11888 | -0.029 | 8.241
15 | 0.905 | 0.12828 | -0.029 | 7.055
15.5 | 0.823 | 0.1391 | -0.029 | 5.914
16 | 0.734 | 0.1527 | -0.029 | 4.807

## 49. Re 750k Mach 0.50 (1)
BIGFOIL.COM POLAR EXPORT
NACA M20 (NACA-TR-221)
NACA M20 (NACA-TR-221) |  |  |  | Cl Max: | 1.417 | at alpha= | 9 | deg
JavaFoil+Calcfoil stall+Eppler ext transition |  |  |  | L/D Max: | 75.536 | at alpha= | 6 | deg
Re: | 750000 |  |  | Cd Min: | 0.01034 | at alpha= | 0.5 | deg
Mach: | 0.5 |  |  | Cl=0 at alpha= | -3.4432 | deg
|  |  |  | @ Cl=0.1, Cd= | 0.037203
|  |  |  | @ Cl=0.4, Cd= | 0.016834
|  |  |  | @ Cl=0.6, Cd= | 0.010635
alpha (deg) | Cl | Cd | Cm | Cl/Cd
-20 | -0.797 | 0.20151 | -0.004 | -3.955
-19.5 | -0.774 | 0.18889 | -0.004 | -4.097
-19 | -0.751 | 0.18108 | -0.005 | -4.145
-18.5 | -0.728 | 0.18455 | -0.005 | -3.943
-18 | -0.705 | 0.1701 | -0.005 | -4.145
-17.5 | -0.682 | 0.16267 | -0.006 | -4.194
-17 | -0.66 | 0.15799 | -0.006 | -4.175
-16.5 | -0.637 | 0.1523 | -0.006 | -4.18
-16 | -0.614 | 0.1491 | -0.007 | -4.115
-15.5 | -0.59 | 0.15429 | -0.007 | -3.826
-15 | -0.567 | 0.1391 | -0.008 | -4.079
-14.5 | -0.544 | 0.14521 | -0.008 | -3.744
-14 | -0.52 | 0.14129 | -0.008 | -3.682
-13.5 | -0.497 | 0.12677 | -0.009 | -3.921
-13 | -0.473 | 0.12275 | -0.009 | -3.857
-12.5 | -0.45 | 0.11865 | -0.01 | -3.789
-12 | -0.426 | 0.11646 | -0.01 | -3.655
-11.5 | -0.402 | 0.11265 | -0.01 | -3.566
-11 | -0.378 | 0.11803 | -0.011 | -3.198
-10.5 | -0.352 | 0.10906 | -0.01 | -3.23
-10 | -0.328 | 0.10381 | -0.011 | -3.16
-9.5 | -0.304 | 0.10321 | -0.011 | -2.941
-9 | -0.279 | 0.1012 | -0.011 | -2.758
-8.5 | -0.255 | 0.0965 | -0.012 | -2.638
-8 | -0.23 | 0.09422 | -0.012 | -2.44
-7.5 | -0.205 | 0.09134 | -0.013 | -2.246
-7 | -0.18 | 0.09181 | -0.013 | -1.963
-6.5 | -0.155 | 0.08519 | -0.014 | -1.823
-6 | -0.13 | 0.06922 | -0.015 | -1.883
-5.5 | -0.105 | 0.0669 | -0.015 | -1.571
-5 | -0.08 | 0.06768 | -0.016 | -1.18
-4.5 | -0.054 | 0.07118 | -0.016 | -0.765
-4 | -0.04 | 0.05181 | -0.016 | -0.764
-3.5 | -0.005 | 0.04294 | -0.016 | -0.128
-3 | 0.039 | 0.03962 | -0.017 | 0.991
-2.5 | 0.088 | 0.03757 | -0.017 | 2.347
-2 | 0.139 | 0.03601 | -0.018 | 3.869
-1.5 | 0.192 | 0.03494 | -0.019 | 5.49
-1 | 0.245 | 0.03406 | -0.019 | 7.198
-0.5 | 0.299 | 0.0336 | -0.02 | 8.895
0 | 0.439 | 0.01036 | -0.021 | 42.375
0.5 | 0.506 | 0.01034 | -0.021 | 48.924
1 | 0.573 | 0.01053 | -0.022 | 54.45
1.5 | 0.64 | 0.01079 | -0.023 | 59.285
2 | 0.705 | 0.01306 | -0.049 | 53.979
2.5 | 0.77 | 0.01331 | -0.05 | 57.852
3 | 0.836 | 0.01363 | -0.052 | 61.291
3.5 | 0.901 | 0.01399 | -0.053 | 64.381
4 | 0.966 | 0.01442 | -0.054 | 67.02
4.5 | 0.989 | 0.01988 | -0.052 | 49.742
5 | 1.073 | 0.01439 | -0.055 | 74.546
5.5 | 1.133 | 0.0151 | -0.056 | 75.042
6 | 1.192 | 0.01578 | -0.057 | 75.536
6.5 | 1.222 | 0.02424 | -0.056 | 50.395
7 | 1.275 | 0.0259 | -0.057 | 49.235
7.5 | 1.325 | 0.02796 | -0.058 | 47.386
8 | 1.372 | 0.02987 | -0.058 | 45.938
8.5 | 1.407 | 0.03214 | -0.059 | 43.791
9 | 1.417 | 0.03494 | -0.06 | 40.548
9.5 | 1.386 | 0.03868 | -0.061 | 35.838
10 | 1.087 | 0.07275 | -0.032 | 14.94
10.5 | 0.736 | 0.096 | -0.026 | 7.662
11 | 0.763 | 0.10163 | -0.028 | 7.505
11.5 | 0.79 | 0.10608 | -0.03 | 7.45
12 | 0.818 | 0.11161 | -0.033 | 7.332
12.5 | 0.844 | 0.12531 | -0.032 | 6.739
13 | 0.871 | 0.12888 | -0.033 | 6.76
13.5 | 0.898 | 0.13258 | -0.033 | 6.773
14 | 0.925 | 0.13858 | -0.034 | 6.675

## 50. Re 1M Mach 0.00 (1)
BIGFOIL.COM POLAR EXPORT
NACA M20 (NACA-TR-221)
NACA M20 (NACA-TR-221) |  |  |  | Cl Max: | 0.7313 | at alpha= | 7.5 | deg
XFOIL ncrit=9 |  |  |  | L/D Max: | 54.602 | at alpha= | 4.5 | deg
Re: | 1000000 |  |  | Cd Min: | 0.0039 | at alpha= | 0 | deg
Mach: | 0 |  |  | Cl=0 at alpha= | -0.03132 | deg
|  |  |  | @ Cl=0.1, Cd= | 0.0056833
|  |  |  | @ Cl=0.4, Cd= | 0.0081937
|  |  |  | @ Cl=0.6, Cd= | 0.017584
alpha (deg) | Cl | Cd | Cm | Cl/Cd
-5 | -0.5481 | 0.01251 | -0.0028 | -43.8129
-4.5 | -0.4964 | 0.00987 | -0.0013 | -50.2938
-4 | -0.4421 | 0.00866 | -0.0004 | -51.0508
-3.5 | -0.3873 | 0.00817 | 0 | -47.4051
-3 | -0.3328 | 0.00781 | 0.0004 | -42.612
-2.5 | -0.2792 | 0.00754 | 0.001 | -37.0292
-2 | -0.2274 | 0.00729 | 0.0018 | -31.1934
-1.5 | -0.1768 | 0.00713 | 0.0028 | -24.7966
-0.5 | -0.0419 | 0.00416 | -0.0042 | -10.0721
0 | 0.0028 | 0.0039 | -0.0008 | 0.71795
0.5 | 0.0471 | 0.00411 | 0.0027 | 11.4599
1 | 0.1241 | 0.0064 | -0.0033 | 19.3906
1.5 | 0.1795 | 0.00706 | -0.0037 | 25.4249
2 | 0.2302 | 0.00729 | -0.0028 | 31.5775
2.5 | 0.2825 | 0.0075 | -0.0021 | 37.6667
3 | 0.3362 | 0.00781 | -0.0017 | 43.0474
3.5 | 0.3908 | 0.00812 | -0.0013 | 48.1281
4 | 0.4457 | 0.00856 | -0.001 | 52.0678
4.5 | 0.5007 | 0.00917 | -0.0007 | 54.602
5 | 0.5545 | 0.0104 | 0.0001 | 53.3173
5.5 | 0.5997 | 0.0175 | 0.0029 | 34.2686
7.5 | 0.7313 | 0.05428 | 0.008 | 13.4727

## 51. Re 1M Mach 0.00 (2)
BIGFOIL.COM POLAR EXPORT
NACA M20 (NACA-TR-221)
NACA M20 (NACA-TR-221) |  |  |  | Cl Max: | 0.6566 | at alpha= | 6 | deg
XFOIL ncrit=5 |  |  |  | L/D Max: | 53.2836 | at alpha= | 4.5 | deg
Re: | 1000000 |  |  | Cd Min: | 0.00655 | at alpha= | 0.5 | deg
Mach: | 0 |  |  | Cl=0 at alpha= | -0.024272 | deg
|  |  |  | @ Cl=0.1, Cd= | 0.0067661
|  |  |  | @ Cl=0.4, Cd= | 0.0083879
|  |  |  | @ Cl=0.6, Cd= | 0.013026
alpha (deg) | Cl | Cd | Cm | Cl/Cd
-5 | -0.5493 | 0.01107 | -0.0017 | -49.6206
-4.5 | -0.4958 | 0.00985 | -0.001 | -50.335
-4 | -0.4416 | 0.00882 | -0.0004 | -50.068
-3.5 | -0.3869 | 0.0083 | 0 | -46.6145
-3 | -0.3325 | 0.00794 | 0.0004 | -41.8766
-2.5 | -0.2783 | 0.00766 | 0.0008 | -36.3316
-2 | -0.2129 | 0.00737 | -0.0015 | -28.8874
-1.5 | -0.1487 | 0.00715 | -0.0034 | -20.7972
-0.5 | -0.049 | 0.00656 | -0.0007 | -7.4695
0 | 0.0025 | 0.00665 | -0.0006 | 0.37594
0.5 | 0.0541 | 0.00655 | -0.0007 | 8.2595
1 | 0.0978 | 0.00675 | 0.002 | 14.4889
1.5 | 0.1537 | 0.00716 | 0.002 | 21.4665
2 | 0.2181 | 0.00737 | -0.0001 | 29.5929
2.5 | 0.2822 | 0.00765 | -0.0021 | 36.8889
3 | 0.3359 | 0.00797 | -0.0016 | 42.1455
3.5 | 0.3903 | 0.00831 | -0.0013 | 46.9675
4 | 0.4451 | 0.00875 | -0.001 | 50.8686
4.5 | 0.4998 | 0.00938 | -0.0007 | 53.2836
5 | 0.5537 | 0.01045 | -0.0001 | 52.9856
5.5 | 0.6042 | 0.01326 | 0.0013 | 45.5656
6 | 0.6566 | 0.01506 | 0.0021 | 43.5989

## 52. Re 1M Mach 0.00 (3)
BIGFOIL.COM POLAR EXPORT
NACA M20 (NACA-TR-221)
NACA M20 (NACA-TR-221) |  |  |  | Cl Max: | 0.552 | at alpha= | 5 | deg
XFOIL ncrit=12 |  |  |  | L/D Max: | 54.5861 | at alpha= | 4.5 | deg
Re: | 1000000 |  |  | Cd Min: | 0.00355 | at alpha= | 0 | deg
Mach: | 0 |  |  | Cl=0 at alpha= | -0.015924 | deg
|  |  |  | @ Cl=0.1, Cd= | 0.0044536
|  |  |  | @ Cl=0.4, Cd= | 0.0081952
|  |  |  | @ Cl=0.6, Cd= | 0.01198
alpha (deg) | Cl | Cd | Cm | Cl/Cd
-3.5 | -0.3874 | 0.00811 | 0 | -47.7682
-3 | -0.3327 | 0.00788 | 0.0004 | -42.2208
-2.5 | -0.2792 | 0.00763 | 0.001 | -36.5924
-2 | -0.2275 | 0.00722 | 0.0018 | -31.5097
-1 | -0.1275 | 0.00685 | 0.004 | -18.6131
-0.5 | -0.076 | 0.00378 | 0.0035 | -20.1058
0 | 0.0025 | 0.00355 | -0.0007 | 0.70423
0.5 | 0.0817 | 0.00375 | -0.0052 | 21.7867
1 | 0.1306 | 0.00563 | -0.0042 | 23.1972
1.5 | 0.1796 | 0.00705 | -0.0037 | 25.4752
2 | 0.2303 | 0.00722 | -0.0027 | 31.8975
2.5 | 0.2827 | 0.00743 | -0.0021 | 38.0485
3 | 0.3362 | 0.00782 | -0.0017 | 42.9923
3.5 | 0.3908 | 0.00813 | -0.0013 | 48.0689
4 | 0.4458 | 0.00852 | -0.001 | 52.3239
4.5 | 0.5011 | 0.00918 | -0.0005 | 54.5861
5 | 0.552 | 0.01198 | 0.001 | 46.0768

## 53. Re 1M Mach 0.00 (4)
BIGFOIL.COM POLAR EXPORT
NACA M20 (NACA-TR-221)
NACA M20 (NACA-TR-221) |  |  |  | Cl Max: | 1.439 | at alpha= | 12 | deg
JavaFoil+Calcfoil stall+Eppler ext transition |  |  |  | L/D Max: | 98.113 | at alpha= | 6.5 | deg
Re: | 1000000 |  |  | Cd Min: | 0.0093 | at alpha= | 0 | deg
Mach: | 0 |  |  | Cl=0 at alpha= | -3.4302 | deg
|  |  |  | @ Cl=0.1, Cd= | 0.03459
|  |  |  | @ Cl=0.4, Cd= | 0.0099561
|  |  |  | @ Cl=0.6, Cd= | 0.011815
alpha (deg) | Cl | Cd | Cm | Cl/Cd
-17 | -0.361 | 0.1861 | -0.005 | -1.942
-16.5 | -0.375 | 0.17513 | -0.005 | -2.14
-16 | -0.388 | 0.1632 | -0.005 | -2.377
-15.5 | -0.401 | 0.15245 | -0.006 | -2.627
-15 | -0.412 | 0.14239 | -0.006 | -2.897
-14.5 | -0.424 | 0.13141 | -0.006 | -3.223
-14 | -0.433 | 0.12381 | -0.007 | -3.499
-13.5 | -0.441 | 0.11592 | -0.007 | -3.807
-13 | -0.448 | 0.10867 | -0.007 | -4.121
-12.5 | -0.452 | 0.10192 | -0.007 | -4.438
-12 | -0.454 | 0.09643 | -0.008 | -4.71
-11.5 | -0.453 | 0.09015 | -0.008 | -5.028
-11 | -0.449 | 0.08459 | -0.008 | -5.31
-10.5 | -0.442 | 0.08009 | -0.009 | -5.515
-10 | -0.427 | 0.07478 | -0.009 | -5.715
-9.5 | -0.407 | 0.06991 | -0.009 | -5.818
-9 | -0.384 | 0.06665 | -0.01 | -5.759
-8.5 | -0.359 | 0.06127 | -0.01 | -5.857
-8 | -0.332 | 0.058 | -0.011 | -5.718
-7.5 | -0.302 | 0.05514 | -0.011 | -5.484
-7 | -0.271 | 0.05218 | -0.011 | -5.196
-6.5 | -0.238 | 0.04924 | -0.012 | -4.831
-6 | -0.203 | 0.04611 | -0.012 | -4.4
-5.5 | -0.166 | 0.04438 | -0.013 | -3.745
-5 | -0.128 | 0.04239 | -0.013 | -3.02
-4.5 | -0.088 | 0.04041 | -0.013 | -2.187
-4 | -0.048 | 0.03877 | -0.014 | -1.225
-3.5 | -0.006 | 0.03728 | -0.015 | -0.149
-3 | 0.037 | 0.03602 | -0.015 | 1.037
-2.5 | 0.081 | 0.03494 | -0.016 | 2.321
-2 | 0.126 | 0.03411 | -0.016 | 3.681
-1.5 | 0.171 | 0.03337 | -0.017 | 5.11
-1 | 0.216 | 0.03289 | -0.017 | 6.568
-0.5 | 0.262 | 0.03253 | -0.018 | 8.049
0 | 0.383 | 0.0093 | -0.019 | 41.121
0.5 | 0.44 | 0.0115 | -0.04 | 38.269
1 | 0.498 | 0.01158 | -0.041 | 42.979
1.5 | 0.555 | 0.01172 | -0.042 | 47.329
2 | 0.612 | 0.01184 | -0.043 | 51.639
2.5 | 0.668 | 0.01206 | -0.044 | 55.406
3 | 0.725 | 0.01225 | -0.045 | 59.22
3.5 | 0.782 | 0.01253 | -0.046 | 62.433
4 | 0.839 | 0.01139 | -0.047 | 73.689
4.5 | 0.896 | 0.01189 | -0.048 | 75.392
5 | 0.953 | 0.01191 | -0.049 | 80.023
5.5 | 1.01 | 0.01219 | -0.05 | 82.872
6 | 1.067 | 0.01251 | -0.051 | 85.304
6.5 | 1.124 | 0.01145 | -0.052 | 98.113
7 | 1.144 | 0.01883 | -0.051 | 60.719
7.5 | 1.192 | 0.01983 | -0.052 | 60.097
8 | 1.24 | 0.02085 | -0.052 | 59.445
8.5 | 1.284 | 0.02195 | -0.053 | 58.475
9 | 1.322 | 0.02315 | -0.054 | 57.097
9.5 | 1.357 | 0.0245 | -0.055 | 55.381
10 | 1.386 | 0.02573 | -0.056 | 53.866
10.5 | 1.407 | 0.02784 | -0.056 | 50.543
11 | 1.425 | 0.0294 | -0.057 | 48.469
11.5 | 1.433 | 0.03194 | -0.058 | 44.884
12 | 1.439 | 0.03357 | -0.058 | 42.853
12.5 | 1.436 | 0.03597 | -0.059 | 39.93
13 | 1.424 | 0.03945 | -0.06 | 36.105
13.5 | 1.407 | 0.04192 | -0.06 | 33.57
14 | 1.383 | 0.04548 | -0.061 | 30.413
14.5 | 1.352 | 0.04906 | -0.061 | 27.555
15 | 1.313 | 0.0537 | -0.061 | 24.442
15.5 | 1.126 | 0.11802 | -0.034 | 9.541
16 | 1.092 | 0.12392 | -0.034 | 8.813
16.5 | 1.055 | 0.13292 | -0.033 | 7.936
17 | 1.016 | 0.13922 | -0.033 | 7.3

## 54. Re 1M Mach 0.00 (5)
BIGFOIL.COM POLAR EXPORT
NACA M20 (NACA-TR-221)
NACA M20 (NACA-TR-221) |  |  |  | Cl Max: | 1.4831 | at alpha= | 13 | deg
NF ncrit=5 |  |  |  | L/D Max: | 134.655 | at alpha= | 6.5 | deg
Re: | 1000000 |  |  | Cd Min: | 0.007121 | at alpha= | 4 | deg
Mach: | 0 |  |  | Cl=0 at alpha= | -3.459 | deg
|  |  |  | @ Cl=0.1, Cd= | 0.010592
|  |  |  | @ Cl=0.4, Cd= | 0.0089003
|  |  |  | @ Cl=0.6, Cd= | 0.0086166
alpha (deg) | Cl | Cd | Cm | Cl/Cd
-4 | -0.059434 | 0.012996 | -0.04612 | -4.5734
-3.5 | -0.0044504 | 0.012421 | -0.047583 | -0.3583
-3 | 0.049865 | 0.011297 | -0.046809 | 4.4139
-2.5 | 0.10532 | 0.010518 | -0.04655 | 10.0134
-2 | 0.16194 | 0.010033 | -0.046711 | 16.1408
-1.5 | 0.21863 | 0.0096677 | -0.046944 | 22.6141
-1 | 0.27533 | 0.0093711 | -0.047186 | 29.3804
-0.5 | 0.33204 | 0.0091269 | -0.047436 | 36.3799
0 | 0.38875 | 0.00893 | -0.047697 | 43.5328
0.5 | 0.44538 | 0.0087806 | -0.047969 | 50.7239
1 | 0.50183 | 0.0086814 | -0.048251 | 57.8056
1.5 | 0.5583 | 0.0086302 | -0.048574 | 64.6914
2 | 0.61511 | 0.0086116 | -0.049013 | 71.4277
2.5 | 0.67188 | 0.0086082 | -0.049575 | 78.0513
3 | 0.72788 | 0.0086052 | -0.049992 | 84.5862
3.5 | 0.78677 | 0.0086971 | -0.050896 | 90.4634
4 | 0.83901 | 0.007121 | -0.050626 | 117.8222
4.5 | 0.91775 | 0.0074278 | -0.05597 | 123.5567
5 | 0.98013 | 0.0077151 | -0.058075 | 127.0404
5.5 | 1.0343 | 0.0079537 | -0.058317 | 130.0431
6 | 1.0862 | 0.0081753 | -0.057989 | 132.8665
6.5 | 1.1377 | 0.0084492 | -0.05768 | 134.6554
7 | 1.1894 | 0.0088837 | -0.057583 | 133.8867
7.5 | 1.2364 | 0.0099663 | -0.05706 | 124.0563
8 | 1.2646 | 0.013323 | -0.054505 | 94.9182
8.5 | 1.2976 | 0.015473 | -0.052096 | 83.8646
9 | 1.3383 | 0.016547 | -0.050483 | 80.878
9.5 | 1.3758 | 0.017749 | -0.048691 | 77.5115
10 | 1.4076 | 0.019171 | -0.046453 | 73.4262
10.5 | 1.4309 | 0.021029 | -0.043695 | 68.0437
11 | 1.4493 | 0.023624 | -0.041668 | 61.3494
11.5 | 1.4653 | 0.027057 | -0.040838 | 54.1563
12 | 1.4763 | 0.031188 | -0.040235 | 47.3349
12.5 | 1.4818 | 0.035902 | -0.03949 | 41.2753
13 | 1.4831 | 0.041203 | -0.038776 | 35.9954
13.5 | 1.4812 | 0.047066 | -0.03824 | 31.4706
14 | 1.4768 | 0.053427 | -0.037934 | 27.641
14.5 | 1.4705 | 0.060234 | -0.037902 | 24.4139
15 | 1.4631 | 0.06743 | -0.038188 | 21.6983
15.5 | 1.455 | 0.074947 | -0.038845 | 19.4138
16 | 1.4466 | 0.082713 | -0.039909 | 17.4897
16.5 | 1.4382 | 0.090681 | -0.041373 | 15.8597
17 | 1.4297 | 0.098828 | -0.043202 | 14.467
17.5 | 1.4214 | 0.10711 | -0.045353 | 13.2706
18 | 1.4133 | 0.11543 | -0.047794 | 12.2435
18.5 | 1.4057 | 0.12368 | -0.050515 | 11.3653
19 | 1.3992 | 0.13179 | -0.053538 | 10.6175
19.5 | 1.3943 | 0.13972 | -0.056931 | 9.979
20 | 1.3905 | 0.14771 | -0.060888 | 9.414

## 55. Re 1M Mach 0.00 (6)
BIGFOIL.COM POLAR EXPORT
NACA M20 (NACA-TR-221)
NACA M20 (NACA-TR-221) |  |  |  | Cl Max: | 1.4256 | at alpha= | 12 | deg
NF ncrit=9 |  |  |  | L/D Max: | 140.646 | at alpha= | 7 | deg
Re: | 1000000 |  |  | Cd Min: | 0.0067649 | at alpha= | 3.5 | deg
Mach: | 0 |  |  | Cl=0 at alpha= | -99 | deg
|  |  |  | @ Cl=0.1, Cd= | 0.012635
|  |  |  | @ Cl=0.4, Cd= | 0.0090791
|  |  |  | @ Cl=0.6, Cd= | 0.0085323
alpha (deg) | Cl | Cd | Cm | Cl/Cd
-2 | 0.16391 | 0.012635 | -0.048455 | 12.9723
-1.5 | 0.22083 | 0.011067 | -0.048082 | 19.9546
-1 | 0.27708 | 0.010048 | -0.047829 | 27.5771
-0.5 | 0.333 | 0.0094854 | -0.047932 | 35.1069
0 | 0.38925 | 0.0091257 | -0.048111 | 42.6541
0.5 | 0.44566 | 0.0088813 | -0.048282 | 50.1793
1 | 0.50227 | 0.0087198 | -0.048506 | 57.6011
1.5 | 0.55941 | 0.0086034 | -0.048895 | 65.0215
2 | 0.61619 | 0.0085039 | -0.0494 | 72.4589
2.5 | 0.67187 | 0.0084244 | -0.049708 | 79.752
3 | 0.73131 | 0.0084386 | -0.050495 | 86.6625
3.5 | 0.80843 | 0.0067649 | -0.055326 | 119.5044
4 | 0.87369 | 0.0070739 | -0.058379 | 123.5089
4.5 | 0.9255 | 0.0072827 | -0.058052 | 127.0815
5 | 0.97716 | 0.0074869 | -0.057553 | 130.5163
5.5 | 1.03 | 0.0077013 | -0.05736 | 133.7428
6 | 1.0834 | 0.0079269 | -0.05727 | 136.6711
6.5 | 1.1363 | 0.0081767 | -0.057145 | 138.9671
7 | 1.1885 | 0.0084506 | -0.057028 | 140.6455
7.5 | 1.2412 | 0.0088376 | -0.057027 | 140.451
8 | 1.2871 | 0.010177 | -0.056244 | 126.476
8.5 | 1.306 | 0.01439 | -0.052667 | 90.7576
9 | 1.3387 | 0.016567 | -0.050394 | 80.8075
9.5 | 1.373 | 0.018143 | -0.048309 | 75.6759
10 | 1.3965 | 0.020123 | -0.045241 | 69.3954
10.5 | 1.4091 | 0.022844 | -0.041894 | 61.6844
11 | 1.4185 | 0.026541 | -0.040071 | 53.4443
11.5 | 1.4247 | 0.031111 | -0.03927 | 45.7943
12 | 1.4256 | 0.036395 | -0.038512 | 39.1703
12.5 | 1.422 | 0.042356 | -0.037776 | 33.5711
13 | 1.4154 | 0.048866 | -0.037138 | 28.9647
13.5 | 1.4074 | 0.055757 | -0.036592 | 25.2408
14 | 1.3991 | 0.062904 | -0.036109 | 22.2412
14.5 | 1.3918 | 0.070145 | -0.035634 | 19.8414
15 | 1.3867 | 0.077241 | -0.035118 | 17.9533
15.5 | 1.3848 | 0.083982 | -0.034563 | 16.4889
16 | 1.3859 | 0.090334 | -0.034082 | 15.3422
16.5 | 1.3892 | 0.096522 | -0.033923 | 14.3926

## 56. Re 1M Mach 0.00 (7)
BIGFOIL.COM POLAR EXPORT
NACA M20 (NACA-TR-221)
NACA M20 (NACA-TR-221) |  |  |  | Cl Max: | 1.3868 | at alpha= | 11 | deg
NF ncrit=12 |  |  |  | L/D Max: | 143.717 | at alpha= | 7.5 | deg
Re: | 1000000 |  |  | Cd Min: | 0.0069211 | at alpha= | 3.5 | deg
Mach: | 0 |  |  | Cl=0 at alpha= | -99 | deg
|  |  |  | @ Cl=0.1, Cd= | 0.0094316
|  |  |  | @ Cl=0.4, Cd= | 0.0094316
|  |  |  | @ Cl=0.6, Cd= | 0.0086509
alpha (deg) | Cl | Cd | Cm | Cl/Cd
0.5 | 0.44408 | 0.0094316 | -0.048394 | 47.0843
1 | 0.50099 | 0.0090129 | -0.048586 | 55.5856
1.5 | 0.5583 | 0.0087776 | -0.049057 | 63.6055
2 | 0.61483 | 0.0086058 | -0.049537 | 71.4439
2.5 | 0.67106 | 0.0085077 | -0.04972 | 78.8772
3 | 0.72725 | 0.0076818 | -0.049302 | 94.6715
3.5 | 0.82462 | 0.0069211 | -0.05887 | 119.1461
4 | 0.87261 | 0.0071305 | -0.057871 | 122.3771
4.5 | 0.92501 | 0.0073375 | -0.057602 | 126.0659
5 | 0.9777 | 0.0075559 | -0.057528 | 129.396
5.5 | 1.0303 | 0.0077738 | -0.057435 | 132.5363
6 | 1.0833 | 0.0079952 | -0.057317 | 135.4949
6.5 | 1.1364 | 0.0082321 | -0.057155 | 138.0477
7 | 1.1895 | 0.0084652 | -0.057026 | 140.5116
7.5 | 1.2435 | 0.0086525 | -0.057036 | 143.7175
8 | 1.2954 | 0.0093531 | -0.056786 | 138.501
8.5 | 1.3149 | 0.013492 | -0.053139 | 97.4594
9 | 1.3369 | 0.01681 | -0.049803 | 79.5325
9.5 | 1.3679 | 0.01874 | -0.047489 | 72.9923
10 | 1.3822 | 0.021314 | -0.043704 | 64.8501
10.5 | 1.3858 | 0.024952 | -0.040256 | 55.5403
11 | 1.3868 | 0.029683 | -0.038473 | 46.7199

## 57. Re 1M Mach 0.10 (1)
BIGFOIL.COM POLAR EXPORT
NACA M20 (NACA-TR-221)
NACA M20 (NACA-TR-221) |  |  |  | Cl Max: | 1.435 | at alpha= | 12 | deg
JavaFoil+Calcfoil stall+Eppler ext transition |  |  |  | L/D Max: | 98.68 | at alpha= | 6.5 | deg
Re: | 1000000 |  |  | Cd Min: | 0.00929 | at alpha= | 0 | deg
Mach: | 0.1 |  |  | Cl=0 at alpha= | -3.4318 | deg
|  |  |  | @ Cl=0.1, Cd= | 0.034592
|  |  |  | @ Cl=0.4, Cd= | 0.0098886
|  |  |  | @ Cl=0.6, Cd= | 0.011826
alpha (deg) | Cl | Cd | Cm | Cl/Cd
-16.5 | -0.338 | 0.18598 | -0.005 | -1.815
-16 | -0.353 | 0.17805 | -0.005 | -1.982
-15.5 | -0.368 | 0.16236 | -0.006 | -2.265
-15 | -0.382 | 0.14827 | -0.006 | -2.578
-14.5 | -0.396 | 0.13893 | -0.006 | -2.849
-14 | -0.408 | 0.12951 | -0.007 | -3.153
-13.5 | -0.419 | 0.12083 | -0.007 | -3.469
-13 | -0.428 | 0.11101 | -0.007 | -3.859
-12.5 | -0.435 | 0.10416 | -0.007 | -4.181
-12 | -0.44 | 0.09782 | -0.008 | -4.498
-11.5 | -0.442 | 0.09227 | -0.008 | -4.787
-11 | -0.44 | 0.08629 | -0.008 | -5.097
-10.5 | -0.435 | 0.08029 | -0.009 | -5.412
-10 | -0.422 | 0.07557 | -0.009 | -5.581
-9.5 | -0.402 | 0.07051 | -0.009 | -5.707
-9 | -0.381 | 0.06703 | -0.01 | -5.678
-8.5 | -0.356 | 0.06218 | -0.01 | -5.733
-8 | -0.33 | 0.05873 | -0.011 | -5.619
-7.5 | -0.301 | 0.05537 | -0.011 | -5.442
-7 | -0.271 | 0.05238 | -0.011 | -5.165
-6.5 | -0.238 | 0.0494 | -0.012 | -4.811
-6 | -0.203 | 0.04673 | -0.012 | -4.341
-5.5 | -0.166 | 0.04468 | -0.013 | -3.724
-5 | -0.128 | 0.04245 | -0.013 | -3.02
-4.5 | -0.089 | 0.04049 | -0.014 | -2.188
-4 | -0.048 | 0.03879 | -0.014 | -1.228
-3.5 | -0.006 | 0.03732 | -0.015 | -0.149
-3 | 0.038 | 0.03601 | -0.015 | 1.042
-2.5 | 0.081 | 0.03498 | -0.016 | 2.328
-2 | 0.126 | 0.03406 | -0.016 | 3.701
-1.5 | 0.171 | 0.0334 | -0.017 | 5.129
-1 | 0.217 | 0.03294 | -0.017 | 6.587
-0.5 | 0.263 | 0.03255 | -0.018 | 8.082
0 | 0.384 | 0.00929 | -0.019 | 41.398
0.5 | 0.442 | 0.01146 | -0.04 | 38.6
1 | 0.5 | 0.0116 | -0.041 | 43.098
1.5 | 0.558 | 0.01173 | -0.042 | 47.523
2 | 0.615 | 0.01186 | -0.043 | 51.819
2.5 | 0.672 | 0.01203 | -0.044 | 55.85
3 | 0.729 | 0.01223 | -0.045 | 59.592
3.5 | 0.786 | 0.01254 | -0.046 | 62.686
4 | 0.843 | 0.01145 | -0.047 | 73.673
4.5 | 0.901 | 0.01192 | -0.048 | 75.561
5 | 0.958 | 0.01195 | -0.049 | 80.132
5.5 | 1.015 | 0.01226 | -0.05 | 82.837
6 | 1.072 | 0.01257 | -0.051 | 85.297
6.5 | 1.129 | 0.01144 | -0.052 | 98.68
7 | 1.148 | 0.01899 | -0.051 | 60.433
7.5 | 1.197 | 0.02001 | -0.052 | 59.811
8 | 1.245 | 0.02106 | -0.053 | 59.113
8.5 | 1.289 | 0.02218 | -0.053 | 58.109
9 | 1.327 | 0.02341 | -0.054 | 56.671
9.5 | 1.36 | 0.02478 | -0.055 | 54.897
10 | 1.389 | 0.02608 | -0.056 | 53.27
10.5 | 1.409 | 0.02825 | -0.056 | 49.872
11 | 1.426 | 0.02987 | -0.057 | 47.732
11.5 | 1.433 | 0.03196 | -0.058 | 44.846
12 | 1.435 | 0.0342 | -0.059 | 41.965
12.5 | 1.429 | 0.03663 | -0.059 | 39.016
13 | 1.414 | 0.04025 | -0.06 | 35.122
13.5 | 1.392 | 0.04289 | -0.06 | 32.468
14 | 1.362 | 0.04629 | -0.061 | 29.425
14.5 | 1.325 | 0.05051 | -0.061 | 26.234
15 | 1.279 | 0.05591 | -0.061 | 22.869
15.5 | 1.095 | 0.11918 | -0.033 | 9.191
16 | 1.056 | 0.12688 | -0.033 | 8.324
16.5 | 1.014 | 0.13572 | -0.032 | 7.468
17 | 0.97 | 0.14201 | -0.033 | 6.83

## 58. Re 1M Mach 0.25 (1)
BIGFOIL.COM POLAR EXPORT
NACA M20 (NACA-TR-221)
NACA M20 (NACA-TR-221) |  |  |  | Cl Max: | 1.42 | at alpha= | 11 | deg
JavaFoil+Calcfoil stall+Eppler ext transition |  |  |  | L/D Max: | 100.428 | at alpha= | 6.5 | deg
Re: | 1000000 |  |  | Cd Min: | 0.0094 | at alpha= | 0 | deg
Mach: | 0.25 |  |  | Cl=0 at alpha= | -3.4318 | deg
|  |  |  | @ Cl=0.1, Cd= | 0.034824
|  |  |  | @ Cl=0.4, Cd= | 0.0094
|  |  |  | @ Cl=0.6, Cd= | 0.011836
alpha (deg) | Cl | Cd | Cm | Cl/Cd
-15 | -0.06 | 0.1321 | -0.006 | -0.455
-14.5 | -0.073 | 0.25979 | -0.007 | -0.282
-14 | -0.16 | 0.23631 | -0.007 | -0.678
-13.5 | -0.208 | 0.18744 | -0.007 | -1.108
-13 | -0.248 | 0.1576 | -0.008 | -1.572
-12.5 | -0.283 | 0.13874 | -0.008 | -2.038
-12 | -0.313 | 0.12207 | -0.008 | -2.56
-11.5 | -0.338 | 0.10977 | -0.008 | -3.077
-11 | -0.357 | 0.10032 | -0.009 | -3.563
-10.5 | -0.371 | 0.09142 | -0.009 | -4.059
-10 | -0.373 | 0.08455 | -0.009 | -4.409
-9.5 | -0.364 | 0.07744 | -0.01 | -4.697
-9 | -0.351 | 0.07101 | -0.01 | -4.942
-8.5 | -0.334 | 0.06589 | -0.011 | -5.076
-8 | -0.314 | 0.06093 | -0.011 | -5.159
-7.5 | -0.291 | 0.05798 | -0.011 | -5.015
-7 | -0.264 | 0.05427 | -0.012 | -4.864
-6.5 | -0.234 | 0.05094 | -0.012 | -4.595
-6 | -0.202 | 0.04735 | -0.013 | -4.256
-5.5 | -0.166 | 0.0454 | -0.013 | -3.664
-5 | -0.129 | 0.04321 | -0.013 | -2.983
-4.5 | -0.089 | 0.04107 | -0.014 | -2.179
-4 | -0.048 | 0.0392 | -0.014 | -1.233
-3.5 | -0.006 | 0.03764 | -0.015 | -0.151
-3 | 0.038 | 0.03629 | -0.015 | 1.054
-2.5 | 0.083 | 0.03516 | -0.016 | 2.367
-2 | 0.129 | 0.03425 | -0.017 | 3.767
-1.5 | 0.175 | 0.0335 | -0.017 | 5.238
-1 | 0.222 | 0.03297 | -0.018 | 6.749
-0.5 | 0.27 | 0.03261 | -0.018 | 8.277
0 | 0.395 | 0.0094 | -0.019 | 41.998
0.5 | 0.454 | 0.0094 | -0.02 | 48.314
1 | 0.514 | 0.01159 | -0.042 | 44.316
1.5 | 0.573 | 0.01172 | -0.043 | 48.889
2 | 0.631 | 0.01197 | -0.044 | 52.758
2.5 | 0.69 | 0.01213 | -0.045 | 56.887
3 | 0.749 | 0.01233 | -0.046 | 60.727
3.5 | 0.807 | 0.01263 | -0.047 | 63.919
4 | 0.866 | 0.01164 | -0.048 | 74.397
4.5 | 0.925 | 0.01216 | -0.049 | 76.053
5 | 0.984 | 0.01216 | -0.05 | 80.878
5.5 | 1.043 | 0.01251 | -0.051 | 83.346
6 | 1.101 | 0.0129 | -0.052 | 85.368
6.5 | 1.159 | 0.01154 | -0.053 | 100.428
7 | 1.173 | 0.01982 | -0.052 | 59.174
7.5 | 1.222 | 0.02104 | -0.053 | 58.055
8 | 1.27 | 0.02218 | -0.054 | 57.252
8.5 | 1.314 | 0.02347 | -0.055 | 56.014
9 | 1.351 | 0.02489 | -0.055 | 54.271
9.5 | 1.38 | 0.0265 | -0.056 | 52.064
10 | 1.403 | 0.02807 | -0.057 | 49.969
10.5 | 1.415 | 0.03068 | -0.058 | 46.115
11 | 1.42 | 0.03245 | -0.058 | 43.761
11.5 | 1.415 | 0.03494 | -0.059 | 40.485
12 | 1.396 | 0.03758 | -0.06 | 37.146
12.5 | 1.365 | 0.0406 | -0.06 | 33.613
13 | 1.145 | 0.10447 | -0.026 | 10.957
13.5 | 1.104 | 0.09863 | -0.032 | 11.198
14 | 1.048 | 0.10666 | -0.032 | 9.821
14.5 | 0.981 | 0.11672 | -0.031 | 8.402
15 | 0.905 | 0.12464 | -0.029 | 7.263
15.5 | 0.823 | 0.13378 | -0.029 | 6.151
16 | 0.734 | 0.1477 | -0.029 | 4.971

## 59. Re 1M Mach 0.50 (1)
BIGFOIL.COM POLAR EXPORT
NACA M20 (NACA-TR-221)
NACA M20 (NACA-TR-221) |  |  |  | Cl Max: | 1.421 | at alpha= | 9 | deg
JavaFoil+Calcfoil stall+Eppler ext transition |  |  |  | L/D Max: | 81.868 | at alpha= | 5 | deg
Re: | 1000000 |  |  | Cd Min: | 0.00989 | at alpha= | 0 | deg
Mach: | 0.5 |  |  | Cl=0 at alpha= | -3.4432 | deg
|  |  |  | @ Cl=0.1, Cd= | 0.036461
|  |  |  | @ Cl=0.4, Cd= | 0.016372
|  |  |  | @ Cl=0.6, Cd= | 0.011007
alpha (deg) | Cl | Cd | Cm | Cl/Cd
-20 | -0.798 | 0.18961 | -0.004 | -4.207
-19.5 | -0.775 | 0.1807 | -0.004 | -4.286
-19 | -0.751 | 0.1741 | -0.005 | -4.314
-18.5 | -0.728 | 0.17566 | -0.005 | -4.146
-18 | -0.705 | 0.16101 | -0.005 | -4.381
-17.5 | -0.682 | 0.15762 | -0.006 | -4.33
-17 | -0.66 | 0.15392 | -0.006 | -4.287
-16.5 | -0.637 | 0.14725 | -0.006 | -4.325
-16 | -0.614 | 0.14145 | -0.007 | -4.339
-15.5 | -0.591 | 0.14657 | -0.007 | -4.029
-15 | -0.567 | 0.13341 | -0.008 | -4.253
-14.5 | -0.544 | 0.13747 | -0.008 | -3.956
-14 | -0.52 | 0.13337 | -0.008 | -3.902
-13.5 | -0.497 | 0.12163 | -0.009 | -4.088
-13 | -0.473 | 0.11664 | -0.009 | -4.059
-12.5 | -0.45 | 0.1134 | -0.01 | -3.965
-12 | -0.426 | 0.10981 | -0.01 | -3.877
-11.5 | -0.402 | 0.10473 | -0.01 | -3.836
-11 | -0.378 | 0.11287 | -0.011 | -3.347
-10.5 | -0.352 | 0.10436 | -0.01 | -3.377
-10 | -0.328 | 0.09791 | -0.011 | -3.35
-9.5 | -0.304 | 0.09703 | -0.011 | -3.129
-9 | -0.279 | 0.0971 | -0.011 | -2.875
-8.5 | -0.255 | 0.09074 | -0.012 | -2.806
-8 | -0.23 | 0.08851 | -0.012 | -2.598
-7.5 | -0.205 | 0.08575 | -0.013 | -2.393
-7 | -0.18 | 0.08563 | -0.013 | -2.105
-6.5 | -0.155 | 0.07857 | -0.014 | -1.977
-6 | -0.13 | 0.06706 | -0.015 | -1.944
-5.5 | -0.105 | 0.0636 | -0.016 | -1.654
-5 | -0.08 | 0.06486 | -0.016 | -1.231
-4.5 | -0.054 | 0.06581 | -0.017 | -0.827
-4 | -0.04 | 0.04949 | -0.016 | -0.8
-3.5 | -0.005 | 0.04185 | -0.017 | -0.131
-3 | 0.039 | 0.03884 | -0.017 | 1.012
-2.5 | 0.088 | 0.03679 | -0.018 | 2.397
-2 | 0.139 | 0.03539 | -0.018 | 3.938
-1.5 | 0.192 | 0.03437 | -0.019 | 5.584
-1 | 0.245 | 0.03358 | -0.019 | 7.301
-0.5 | 0.299 | 0.03316 | -0.02 | 9.017
0 | 0.439 | 0.00989 | -0.021 | 44.366
0.5 | 0.506 | 0.00989 | -0.022 | 51.147
1 | 0.573 | 0.0101 | -0.022 | 56.742
1.5 | 0.64 | 0.01235 | -0.048 | 51.808
2 | 0.705 | 0.01251 | -0.049 | 56.328
2.5 | 0.77 | 0.01144 | -0.05 | 67.298
3 | 0.836 | 0.01308 | -0.052 | 63.864
3.5 | 0.901 | 0.0119 | -0.053 | 75.716
4 | 0.966 | 0.01379 | -0.054 | 70.043
4.5 | 0.991 | 0.01903 | -0.053 | 52.097
5 | 1.097 | 0.0134 | -0.056 | 81.868
5.5 | 1.138 | 0.01423 | -0.056 | 79.944
6 | 1.197 | 0.01485 | -0.057 | 80.611
6.5 | 1.225 | 0.0232 | -0.056 | 52.794
7 | 1.279 | 0.02468 | -0.057 | 51.802
7.5 | 1.328 | 0.0267 | -0.058 | 49.746
8 | 1.376 | 0.02856 | -0.059 | 48.176
8.5 | 1.411 | 0.0307 | -0.06 | 45.967
9 | 1.421 | 0.03334 | -0.06 | 42.605
9.5 | 1.389 | 0.03669 | -0.061 | 37.856
10 | 1.246 | 0.04274 | -0.061 | 29.153
10.5 | 0.736 | 0.0935 | -0.027 | 7.869
11 | 0.763 | 0.0969 | -0.028 | 7.873
11.5 | 0.791 | 0.10246 | -0.031 | 7.718
12 | 0.819 | 0.10687 | -0.033 | 7.659
12.5 | 0.845 | 0.11971 | -0.032 | 7.055
13 | 0.871 | 0.12328 | -0.033 | 7.068
13.5 | 0.898 | 0.12698 | -0.034 | 7.073
14 | 0.925 | 0.13135 | -0.034 | 7.043

## 60. Re 2M Mach 0.00 (1)
BIGFOIL.COM POLAR EXPORT
NACA M20 (NACA-TR-221)
NACA M20 (NACA-TR-221) |  |  |  | Cl Max: | 0.5032 | at alpha= | 4.5 | deg
XFOIL ncrit=9 |  |  |  | L/D Max: | 61.9704 | at alpha= | 4.5 | deg
Re: | 2000000 |  |  | Cd Min: | 0.00503 | at alpha= | 0 | deg
Mach: | 0 |  |  | Cl=0 at alpha= | -0.023764 | deg
|  |  |  | @ Cl=0.1, Cd= | 0.0060231
|  |  |  | @ Cl=0.4, Cd= | 0.0069668
|  |  |  | @ Cl=0.6, Cd= | 0.00812
alpha (deg) | Cl | Cd | Cm | Cl/Cd
-4.5 | -0.4984 | 0.00855 | -0.0008 | -58.2924
-4 | -0.4439 | 0.00743 | -0.0003 | -59.7443
-3.5 | -0.3881 | 0.00696 | 0.0001 | -55.7615
-3 | -0.3332 | 0.00663 | 0.0005 | -50.2564
-2.5 | -0.2796 | 0.00641 | 0.001 | -43.6193
-1.5 | -0.1498 | 0.00608 | -0.0031 | -24.6382
-1 | -0.1029 | 0.00626 | -0.0006 | -16.4377
-0.5 | -0.0501 | 0.00537 | -0.0005 | -9.3296
0 | 0.0025 | 0.00503 | -0.0007 | 0.49702
0.5 | 0.055 | 0.0053 | -0.0008 | 10.3774
1 | 0.1079 | 0.00615 | -0.0008 | 17.5447
1.5 | 0.1543 | 0.00613 | 0.0018 | 25.1713
2 | 0.2261 | 0.00628 | -0.0019 | 36.0032
2.5 | 0.2824 | 0.0065 | -0.0021 | 43.4462
3 | 0.3366 | 0.00665 | -0.0017 | 50.6165
3.5 | 0.3919 | 0.00691 | -0.0015 | 56.7149
4 | 0.4475 | 0.0073 | -0.0013 | 61.3014
4.5 | 0.5032 | 0.00812 | -0.0007 | 61.9704

## 61. Re 2M Mach 0.00 (2)
BIGFOIL.COM POLAR EXPORT
NACA M20 (NACA-TR-221)
NACA M20 (NACA-TR-221) |  |  |  | Cl Max: | 0.7727 | at alpha= | 8 | deg
XFOIL ncrit=5 |  |  |  | L/D Max: | 62.6933 | at alpha= | 4.5 | deg
Re: | 2000000 |  |  | Cd Min: | 0.00646 | at alpha= | -2 | deg
Mach: | 0 |  |  | Cl=0 at alpha= | -0.021024 | deg
|  |  |  | @ Cl=0.1, Cd= | 0.0075023
|  |  |  | @ Cl=0.4, Cd= | 0.0071588
|  |  |  | @ Cl=0.6, Cd= | 0.010938
alpha (deg) | Cl | Cd | Cm | Cl/Cd
-8.5 | -0.7304 | 0.08102 | 0.0146 | -9.0151
-8 | -0.737 | 0.06608 | -0.0007 | -11.1531
-7.5 | -0.7296 | 0.05214 | -0.0069 | -13.9931
-7 | -0.7127 | 0.03832 | -0.0079 | -18.5986
-6.5 | -0.6868 | 0.02475 | -0.0056 | -27.7495
-6 | -0.6508 | 0.0156 | -0.003 | -41.7179
-5.5 | -0.6026 | 0.01176 | -0.0017 | -51.2415
-5 | -0.5506 | 0.00998 | -0.0012 | -55.1703
-4.5 | -0.4975 | 0.00862 | -0.0007 | -57.7146
-4 | -0.4434 | 0.00753 | -0.0002 | -58.8845
-3 | -0.3224 | 0.00671 | -0.002 | -48.0477
-2.5 | -0.2663 | 0.00656 | -0.0018 | -40.5945
-2 | -0.2138 | 0.00646 | -0.0008 | -33.096
-1.5 | -0.1616 | 0.00663 | 0.0001 | -24.3741
-1 | -0.1081 | 0.0074 | 0.0002 | -14.6081
-0.5 | -0.0524 | 0.00748 | -0.0001 | -7.0053
0 | 0.0023 | 0.00761 | -0.0006 | 0.30223
0.5 | 0.057 | 0.00751 | -0.0012 | 7.5899
1 | 0.1128 | 0.0075 | -0.0014 | 15.04
1.5 | 0.1667 | 0.00672 | -0.0015 | 24.8065
2 | 0.2183 | 0.00646 | -0.0005 | 33.7926
2.5 | 0.2704 | 0.00656 | 0.0005 | 41.2195
3 | 0.327 | 0.00676 | 0.0005 | 48.3728
3.5 | 0.3906 | 0.00708 | -0.0013 | 55.1695
4.5 | 0.5028 | 0.00802 | -0.0009 | 62.6933
5 | 0.557 | 0.00932 | -0.0003 | 59.7639
5.5 | 0.6091 | 0.01128 | 0.0006 | 53.9982
6 | 0.6607 | 0.01299 | 0.0009 | 50.8622
6.5 | 0.7062 | 0.01732 | 0.0021 | 40.7737
8 | 0.7727 | 0.05532 | 0.005 | 13.9678

## 62. Re 2M Mach 0.00 (3)
BIGFOIL.COM POLAR EXPORT
NACA M20 (NACA-TR-221)
NACA M20 (NACA-TR-221) |  |  |  | Cl Max: | 0.7064 | at alpha= | 6.5 | deg
XFOIL ncrit=12 |  |  |  | L/D Max: | 61.8232 | at alpha= | 4 | deg
Re: | 2000000 |  |  | Cd Min: | 0.00358 | at alpha= | 0 | deg
Mach: | 0 |  |  | Cl=0 at alpha= | -0.026531 | deg
|  |  |  | @ Cl=0.1, Cd= | 0.0058046
|  |  |  | @ Cl=0.4, Cd= | 0.0069494
|  |  |  | @ Cl=0.6, Cd= | 0.027151
alpha (deg) | Cl | Cd | Cm | Cl/Cd
-4 | -0.4442 | 0.00746 | -0.0004 | -59.5442
-3 | -0.3331 | 0.00665 | 0.0005 | -50.0902
-2.5 | -0.2796 | 0.00641 | 0.001 | -43.6193
-2 | -0.2284 | 0.00626 | 0.0021 | -36.4856
-1 | -0.0932 | 0.0058 | -0.0033 | -16.069
-0.5 | -0.0464 | 0.00399 | -0.0022 | -11.6291
0 | 0.0026 | 0.00358 | -0.0007 | 0.72626
0.5 | 0.0513 | 0.00391 | 0.0008 | 13.1202
1 | 0.098 | 0.0058 | 0.0019 | 16.8966
1.5 | 0.1717 | 0.00597 | -0.0021 | 28.7605
2 | 0.231 | 0.00618 | -0.003 | 37.3786
2.5 | 0.2825 | 0.00643 | -0.0021 | 43.9347
3 | 0.3366 | 0.00663 | -0.0017 | 50.7692
3.5 | 0.3919 | 0.0069 | -0.0015 | 56.7971
4 | 0.4476 | 0.00724 | -0.0013 | 61.8232
4.5 | 0.5033 | 0.00824 | -0.0006 | 61.0801
5.5 | 0.5866 | 0.02874 | 0.0055 | 20.4106
6 | 0.6507 | 0.02114 | 0.0041 | 30.7805
6.5 | 0.7064 | 0.01899 | 0.0033 | 37.1985

## 63. Re 2M Mach 0.00 (4)
BIGFOIL.COM POLAR EXPORT
NACA M20 (NACA-TR-221)
NACA M20 (NACA-TR-221) |  |  |  | Cl Max: | 1.449 | at alpha= | 12 | deg
JavaFoil+Calcfoil stall+Eppler ext transition |  |  |  | L/D Max: | 104.564 | at alpha= | 6 | deg
Re: | 2000000 |  |  | Cd Min: | 0.0095 | at alpha= | 4 | deg
Mach: | 0 |  |  | Cl=0 at alpha= | -3.4302 | deg
|  |  |  | @ Cl=0.1, Cd= | 0.03416
|  |  |  | @ Cl=0.4, Cd= | 0.010259
|  |  |  | @ Cl=0.6, Cd= | 0.010306
alpha (deg) | Cl | Cd | Cm | Cl/Cd
-17 | -0.362 | 0.14269 | -0.005 | -2.535
-16.5 | -0.375 | 0.15699 | -0.005 | -2.388
-16 | -0.388 | 0.15194 | -0.005 | -2.554
-15.5 | -0.401 | 0.14271 | -0.006 | -2.808
-15 | -0.413 | 0.13319 | -0.006 | -3.099
-14.5 | -0.424 | 0.12083 | -0.006 | -3.507
-14 | -0.434 | 0.11391 | -0.007 | -3.806
-13.5 | -0.441 | 0.10558 | -0.007 | -4.182
-13 | -0.448 | 0.09985 | -0.007 | -4.487
-12.5 | -0.453 | 0.09497 | -0.007 | -4.765
-12 | -0.454 | 0.08865 | -0.008 | -5.125
-11.5 | -0.453 | 0.08375 | -0.008 | -5.415
-11 | -0.449 | 0.0788 | -0.008 | -5.702
-10.5 | -0.442 | 0.07487 | -0.009 | -5.901
-10 | -0.428 | 0.07071 | -0.009 | -6.046
-9.5 | -0.407 | 0.06653 | -0.01 | -6.116
-9 | -0.384 | 0.06265 | -0.01 | -6.128
-8.5 | -0.359 | 0.05895 | -0.01 | -6.091
-8 | -0.332 | 0.05509 | -0.011 | -6.022
-7.5 | -0.303 | 0.0522 | -0.011 | -5.796
-7 | -0.271 | 0.04984 | -0.012 | -5.443
-6.5 | -0.238 | 0.0476 | -0.012 | -5.001
-6 | -0.203 | 0.04504 | -0.013 | -4.507
-5.5 | -0.166 | 0.04278 | -0.013 | -3.887
-5 | -0.128 | 0.04115 | -0.013 | -3.112
-4.5 | -0.088 | 0.0391 | -0.014 | -2.261
-4 | -0.048 | 0.03761 | -0.014 | -1.264
-3.5 | -0.006 | 0.03621 | -0.015 | -0.154
-3 | 0.037 | 0.03549 | -0.015 | 1.054
-2.5 | 0.081 | 0.03451 | -0.016 | 2.352
-2 | 0.126 | 0.03368 | -0.017 | 3.731
-1.5 | 0.171 | 0.0331 | -0.017 | 5.157
-1 | 0.267 | 0.00996 | -0.037 | 26.785
-0.5 | 0.323 | 0.01001 | -0.038 | 32.284
0 | 0.383 | 0.01005 | -0.039 | 38.076
0.5 | 0.44 | 0.01075 | -0.04 | 40.919
1 | 0.498 | 0.0109 | -0.041 | 45.629
1.5 | 0.555 | 0.01029 | -0.042 | 53.936
2 | 0.612 | 0.01031 | -0.043 | 59.3
2.5 | 0.668 | 0.0113 | -0.044 | 59.155
3 | 0.725 | 0.01052 | -0.045 | 68.94
3.5 | 0.782 | 0.0117 | -0.046 | 66.854
4 | 0.839 | 0.0095 | -0.047 | 88.304
4.5 | 0.896 | 0.01085 | -0.048 | 82.591
5 | 0.953 | 0.01094 | -0.049 | 87.109
5.5 | 1.01 | 0.01122 | -0.05 | 90.05
6 | 1.067 | 0.0102 | -0.051 | 104.564
6.5 | 1.124 | 0.01169 | -0.052 | 96.093
7 | 1.152 | 0.01685 | -0.051 | 68.376
7.5 | 1.203 | 0.01754 | -0.052 | 68.561
8 | 1.251 | 0.01837 | -0.053 | 68.087
8.5 | 1.295 | 0.01926 | -0.054 | 67.244
9 | 1.334 | 0.02027 | -0.055 | 65.805
9.5 | 1.367 | 0.02141 | -0.055 | 63.884
10 | 1.396 | 0.02283 | -0.056 | 61.117
10.5 | 1.418 | 0.0245 | -0.057 | 57.895
11 | 1.436 | 0.02584 | -0.058 | 55.589
11.5 | 1.446 | 0.02802 | -0.058 | 51.603
12 | 1.449 | 0.02951 | -0.059 | 49.118
12.5 | 1.446 | 0.03169 | -0.06 | 45.63
13 | 1.434 | 0.03467 | -0.06 | 41.346
13.5 | 1.417 | 0.03685 | -0.061 | 38.457
14 | 1.394 | 0.03955 | -0.061 | 35.237
14.5 | 1.364 | 0.04242 | -0.062 | 32.144
15 | 1.328 | 0.04592 | -0.063 | 28.93
15.5 | 1.287 | 0.05005 | -0.063 | 25.708
16 | 1.247 | 0.05249 | -0.064 | 23.756
16.5 | 1.196 | 0.05852 | -0.064 | 20.43
17 | 1.142 | 0.06549 | -0.064 | 17.439

## 64. Re 2M Mach 0.00 (5)
BIGFOIL.COM POLAR EXPORT
NACA M20 (NACA-TR-221)
NACA M20 (NACA-TR-221) |  |  |  | Cl Max: | 1.5934 | at alpha= | 14 | deg
NF ncrit=5 |  |  |  | L/D Max: | 155.613 | at alpha= | 6 | deg
Re: | 2000000 |  |  | Cd Min: | 0.0061494 | at alpha= | 4.5 | deg
Mach: | 0 |  |  | Cl=0 at alpha= | -3.3827 | deg
|  |  |  | @ Cl=0.1, Cd= | 0.0085658
|  |  |  | @ Cl=0.4, Cd= | 0.0076259
|  |  |  | @ Cl=0.6, Cd= | 0.0074683
alpha (deg) | Cl | Cd | Cm | Cl/Cd
-5.5 | -0.22527 | 0.012533 | -0.044668 | -17.9746
-5 | -0.17865 | 0.011427 | -0.04557 | -15.6339
-4.5 | -0.12547 | 0.010468 | -0.045045 | -11.986
-4 | -0.070167 | 0.0097732 | -0.045015 | -7.1796
-3.5 | -0.013328 | 0.0092712 | -0.045131 | -1.4376
-3 | 0.043497 | 0.0088799 | -0.045271 | 4.8983
-2.5 | 0.10026 | 0.0085643 | -0.045441 | 11.7066
-2 | 0.15706 | 0.0083065 | -0.045641 | 18.9083
-1.5 | 0.21395 | 0.0080946 | -0.045874 | 26.4305
-1 | 0.27091 | 0.0079188 | -0.046145 | 34.2109
-0.5 | 0.32793 | 0.0077715 | -0.046455 | 42.1965
0 | 0.38499 | 0.0076502 | -0.046804 | 50.3244
0.5 | 0.44211 | 0.0075576 | -0.047193 | 58.4978
1 | 0.49921 | 0.0074969 | -0.047613 | 66.5892
1.5 | 0.55621 | 0.0074688 | -0.048049 | 74.4712
2 | 0.61329 | 0.0074682 | -0.048515 | 82.12
2.5 | 0.67056 | 0.0074821 | -0.049075 | 89.6209
3 | 0.72781 | 0.0075006 | -0.049745 | 97.0326
3.5 | 0.78415 | 0.0075097 | -0.050224 | 104.4194
4 | 0.84264 | 0.0076144 | -0.051255 | 110.6634
4.5 | 0.88552 | 0.0061494 | -0.049207 | 144.0002
5 | 0.9554 | 0.0064106 | -0.052341 | 149.036
5.5 | 1.0242 | 0.0066763 | -0.055545 | 153.4163
6 | 1.0859 | 0.0069784 | -0.057527 | 155.6129
6.5 | 1.1423 | 0.0073988 | -0.058544 | 154.3888
7 | 1.193 | 0.0083189 | -0.058738 | 143.4112
7.5 | 1.2292 | 0.010995 | -0.05715 | 111.7931
8 | 1.2691 | 0.0127 | -0.055526 | 99.9277
8.5 | 1.3149 | 0.01345 | -0.054513 | 97.765
9 | 1.3588 | 0.014248 | -0.053369 | 95.373
9.5 | 1.4011 | 0.015103 | -0.052026 | 92.7676
10 | 1.4415 | 0.016041 | -0.050488 | 89.865
10.5 | 1.4787 | 0.017125 | -0.048708 | 86.3486
11 | 1.5093 | 0.01849 | -0.046385 | 81.6255
11.5 | 1.5324 | 0.020378 | -0.043808 | 75.2021
12 | 1.553 | 0.023012 | -0.042279 | 67.4855
12.5 | 1.5706 | 0.026412 | -0.04168 | 59.4643
13 | 1.5829 | 0.030385 | -0.041084 | 52.0941
13.5 | 1.5902 | 0.034834 | -0.04029 | 45.6495
14 | 1.5933 | 0.039822 | -0.039558 | 40.0119
14.5 | 1.5931 | 0.045362 | -0.03903 | 35.1195
15 | 1.5899 | 0.051395 | -0.038726 | 30.9347
15.5 | 1.5842 | 0.057863 | -0.038665 | 27.3791
16 | 1.5768 | 0.064738 | -0.038885 | 24.3565
16.5 | 1.568 | 0.07201 | -0.039439 | 21.7751
17 | 1.5584 | 0.079665 | -0.040381 | 19.5613
17.5 | 1.5481 | 0.087665 | -0.041733 | 17.6593
18 | 1.5375 | 0.095983 | -0.043491 | 16.0189
18.5 | 1.5267 | 0.10461 | -0.04565 | 14.5949
19 | 1.5157 | 0.11352 | -0.048219 | 13.3523
19.5 | 1.5045 | 0.12265 | -0.051207 | 12.2664
20 | 1.4934 | 0.13191 | -0.054614 | 11.3216

## 65. Re 2M Mach 0.00 (6)
BIGFOIL.COM POLAR EXPORT
NACA M20 (NACA-TR-221)
NACA M20 (NACA-TR-221) |  |  |  | Cl Max: | 1.5382 | at alpha= | 13 | deg
NF ncrit=9 |  |  |  | L/D Max: | 165.318 | at alpha= | 6.5 | deg
Re: | 2000000 |  |  | Cd Min: | 0.0056672 | at alpha= | 4 | deg
Mach: | 0 |  |  | Cl=0 at alpha= | -3.4316 | deg
|  |  |  | @ Cl=0.1, Cd= | 0.0090439
|  |  |  | @ Cl=0.4, Cd= | 0.0075294
|  |  |  | @ Cl=0.6, Cd= | 0.0072519
alpha (deg) | Cl | Cd | Cm | Cl/Cd
-3.5 | -0.0072647 | 0.0106 | -0.046181 | -0.68534
-3 | 0.045827 | 0.009715 | -0.045766 | 4.7171
-2.5 | 0.10075 | 0.0090346 | -0.045649 | 11.1514
-2 | 0.15732 | 0.0085793 | -0.045825 | 18.3376
-1.5 | 0.2142 | 0.0082409 | -0.046093 | 25.9929
-1 | 0.27119 | 0.0079713 | -0.046392 | 34.0204
-0.5 | 0.32825 | 0.0077492 | -0.046705 | 42.3591
0 | 0.38537 | 0.0075661 | -0.047017 | 50.9331
0.5 | 0.44247 | 0.0074228 | -0.047326 | 59.6095
1 | 0.49943 | 0.0073256 | -0.047648 | 68.1762
1.5 | 0.55648 | 0.0072731 | -0.048034 | 76.5117
2 | 0.61397 | 0.0072451 | -0.048573 | 84.7429
2.5 | 0.67113 | 0.0072244 | -0.049231 | 92.8974
3 | 0.72714 | 0.0072031 | -0.049594 | 100.9483
3.5 | 0.78621 | 0.0067998 | -0.05068 | 115.6223
4 | 0.84051 | 0.0056672 | -0.050604 | 148.3099
4.5 | 0.9185 | 0.0059762 | -0.055797 | 153.6942
5 | 0.98365 | 0.0062507 | -0.058726 | 157.3656
5.5 | 1.038 | 0.0064546 | -0.059019 | 160.8194
6 | 1.0894 | 0.0066476 | -0.058554 | 163.881
6.5 | 1.1407 | 0.0069002 | -0.058195 | 165.3181
7 | 1.1934 | 0.0072821 | -0.058213 | 163.8764
7.5 | 1.2437 | 0.008179 | -0.058025 | 152.0549
8 | 1.2758 | 0.011222 | -0.0558 | 113.6936
8.5 | 1.3132 | 0.013175 | -0.053837 | 99.674
9 | 1.3573 | 0.01412 | -0.05264 | 96.129
9.5 | 1.3993 | 0.015152 | -0.051331 | 92.3509
10 | 1.4384 | 0.016323 | -0.049724 | 88.1175
10.5 | 1.4718 | 0.017712 | -0.047579 | 83.092
11 | 1.4953 | 0.019555 | -0.044686 | 76.4662
11.5 | 1.5116 | 0.022198 | -0.042171 | 68.0947
12 | 1.5253 | 0.025761 | -0.041054 | 59.2099
12.5 | 1.5345 | 0.030049 | -0.04037 | 51.0662
13 | 1.5382 | 0.034933 | -0.039579 | 44.0331
13.5 | 1.5374 | 0.040457 | -0.03883 | 38.0017
14 | 1.5329 | 0.046629 | -0.038269 | 32.8741
14.5 | 1.5252 | 0.053422 | -0.037953 | 28.5509
15 | 1.5151 | 0.060803 | -0.037936 | 24.9173
15.5 | 1.5033 | 0.068681 | -0.038264 | 21.8878
16 | 1.4911 | 0.076846 | -0.03895 | 19.4036
16.5 | 1.4796 | 0.085051 | -0.039959 | 17.3965
17 | 1.4694 | 0.09313 | -0.041229 | 15.7777
17.5 | 1.4605 | 0.10102 | -0.042715 | 14.457
18 | 1.4527 | 0.10877 | -0.044429 | 13.3558
18.5 | 1.4457 | 0.11653 | -0.046453 | 12.4067
19 | 1.439 | 0.12461 | -0.048921 | 11.5485
19.5 | 1.4315 | 0.13348 | -0.05202 | 10.7239
20 | 1.4212 | 0.14366 | -0.055972 | 9.8924

## 66. Re 2M Mach 0.00 (7)
BIGFOIL.COM POLAR EXPORT
NACA M20 (NACA-TR-221)
NACA M20 (NACA-TR-221) |  |  |  | Cl Max: | 1.4842 | at alpha= | 12 | deg
NF ncrit=12 |  |  |  | L/D Max: | 170.368 | at alpha= | 7 | deg
Re: | 2000000 |  |  | Cd Min: | 0.0054034 | at alpha= | 3.5 | deg
Mach: | 0 |  |  | Cl=0 at alpha= | -99 | deg
|  |  |  | @ Cl=0.1, Cd= | 0.0089484
|  |  |  | @ Cl=0.4, Cd= | 0.0076383
|  |  |  | @ Cl=0.6, Cd= | 0.0072221
alpha (deg) | Cl | Cd | Cm | Cl/Cd
-1.5 | 0.2174 | 0.0089484 | -0.046948 | 24.2953
-1 | 0.27385 | 0.0083748 | -0.046901 | 32.6999
-0.5 | 0.3301 | 0.0079709 | -0.047048 | 41.4128
0 | 0.38676 | 0.0076851 | -0.047264 | 50.3261
0.5 | 0.44364 | 0.007484 | -0.0475 | 59.2776
1 | 0.50049 | 0.0073553 | -0.047793 | 68.0445
1.5 | 0.55772 | 0.0072724 | -0.04823 | 76.6899
2 | 0.61503 | 0.0072042 | -0.048825 | 85.3715
2.5 | 0.671 | 0.0071478 | -0.049304 | 93.8749
3 | 0.72918 | 0.0071678 | -0.050008 | 101.7291
3.5 | 0.78 | 0.0054033 | -0.049174 | 144.3556
4 | 0.86728 | 0.0056997 | -0.056456 | 152.1625
4.5 | 0.93036 | 0.0059482 | -0.058996 | 156.41
5 | 0.98327 | 0.0061245 | -0.05877 | 160.5467
5.5 | 1.0353 | 0.0063016 | -0.058303 | 164.2841
6 | 1.088 | 0.0065008 | -0.058077 | 167.3647
6.5 | 1.1403 | 0.0067319 | -0.057884 | 169.3906
7 | 1.1931 | 0.0070033 | -0.05785 | 170.3678
7.5 | 1.2474 | 0.007484 | -0.058057 | 166.6714
8 | 1.287 | 0.0096357 | -0.05654 | 133.5653
8.5 | 1.3139 | 0.01295 | -0.053657 | 101.4663
9 | 1.3573 | 0.014161 | -0.052295 | 95.8456
9.5 | 1.3974 | 0.015403 | -0.050712 | 90.7205
10 | 1.432 | 0.016899 | -0.048564 | 84.7352
10.5 | 1.4575 | 0.018779 | -0.045613 | 77.6135
11 | 1.4717 | 0.021383 | -0.042331 | 68.8275
11.5 | 1.4801 | 0.025051 | -0.040294 | 59.0813
12 | 1.4841 | 0.029713 | -0.039347 | 49.9491
12.5 | 1.4822 | 0.035166 | -0.038446 | 42.1485

## 67. Re 2M Mach 0.10 (1)
BIGFOIL.COM POLAR EXPORT
NACA M20 (NACA-TR-221)
NACA M20 (NACA-TR-221) |  |  |  | Cl Max: | 1.445 | at alpha= | 11.5 | deg
JavaFoil+Calcfoil stall+Eppler ext transition |  |  |  | L/D Max: | 104.887 | at alpha= | 6 | deg
Re: | 2000000 |  |  | Cd Min: | 0.00955 | at alpha= | 4 | deg
Mach: | 0.1 |  |  | Cl=0 at alpha= | -3.4318 | deg
|  |  |  | @ Cl=0.1, Cd= | 0.034226
|  |  |  | @ Cl=0.4, Cd= | 0.010234
|  |  |  | @ Cl=0.6, Cd= | 0.010297
alpha (deg) | Cl | Cd | Cm | Cl/Cd
-16.5 | -0.338 | 0.13735 | -0.005 | -2.459
-16 | -0.353 | 0.13056 | -0.006 | -2.704
-15.5 | -0.368 | 0.14569 | -0.006 | -2.526
-15 | -0.382 | 0.13691 | -0.006 | -2.793
-14.5 | -0.396 | 0.1253 | -0.007 | -3.161
-14 | -0.409 | 0.11626 | -0.007 | -3.515
-13.5 | -0.419 | 0.10918 | -0.007 | -3.842
-13 | -0.429 | 0.1021 | -0.007 | -4.198
-12.5 | -0.436 | 0.09578 | -0.007 | -4.549
-12 | -0.44 | 0.09108 | -0.008 | -4.833
-11.5 | -0.442 | 0.08571 | -0.008 | -5.155
-11 | -0.44 | 0.08033 | -0.008 | -5.477
-10.5 | -0.435 | 0.07611 | -0.009 | -5.711
-10 | -0.422 | 0.07142 | -0.009 | -5.908
-9.5 | -0.403 | 0.06665 | -0.01 | -6.04
-9 | -0.381 | 0.06359 | -0.01 | -5.987
-8.5 | -0.357 | 0.05897 | -0.01 | -6.046
-8 | -0.33 | 0.05533 | -0.011 | -5.967
-7.5 | -0.301 | 0.05244 | -0.011 | -5.748
-7 | -0.271 | 0.05004 | -0.012 | -5.409
-6.5 | -0.238 | 0.04776 | -0.012 | -4.979
-6 | -0.203 | 0.04543 | -0.012 | -4.468
-5.5 | -0.166 | 0.0429 | -0.013 | -3.88
-5 | -0.128 | 0.0414 | -0.014 | -3.099
-4.5 | -0.089 | 0.03919 | -0.014 | -2.262
-4 | -0.048 | 0.03762 | -0.014 | -1.268
-3.5 | -0.006 | 0.03626 | -0.015 | -0.154
-3 | 0.038 | 0.0355 | -0.016 | 1.057
-2.5 | 0.082 | 0.03457 | -0.016 | 2.358
-2 | 0.126 | 0.03373 | -0.017 | 3.741
-1.5 | 0.171 | 0.0331 | -0.017 | 5.18
-1 | 0.268 | 0.00997 | -0.037 | 26.873
-0.5 | 0.325 | 0.00998 | -0.038 | 32.539
0 | 0.384 | 0.01003 | -0.039 | 38.321
0.5 | 0.442 | 0.01077 | -0.04 | 41.042
1 | 0.5 | 0.01084 | -0.041 | 46.118
1.5 | 0.558 | 0.01026 | -0.042 | 54.338
2 | 0.615 | 0.01031 | -0.043 | 59.591
2.5 | 0.672 | 0.01137 | -0.044 | 59.102
3 | 0.729 | 0.01052 | -0.045 | 69.264
3.5 | 0.786 | 0.01169 | -0.046 | 67.263
4 | 0.843 | 0.00955 | -0.047 | 88.351
4.5 | 0.901 | 0.01093 | -0.048 | 82.423
5 | 0.958 | 0.011 | -0.049 | 87.048
5.5 | 1.015 | 0.01128 | -0.05 | 89.989
6 | 1.072 | 0.01022 | -0.051 | 104.887
6.5 | 1.129 | 0.01176 | -0.052 | 96.003
7 | 1.157 | 0.01698 | -0.052 | 68.153
7.5 | 1.207 | 0.0177 | -0.052 | 68.193
8 | 1.255 | 0.01855 | -0.053 | 67.671
8.5 | 1.3 | 0.01946 | -0.054 | 66.77
9 | 1.338 | 0.0205 | -0.055 | 65.27
9.5 | 1.372 | 0.02166 | -0.056 | 63.334
10 | 1.399 | 0.02314 | -0.056 | 60.442
10.5 | 1.42 | 0.02486 | -0.057 | 57.133
11 | 1.437 | 0.02625 | -0.058 | 54.737
11.5 | 1.445 | 0.02805 | -0.058 | 51.508
12 | 1.445 | 0.03006 | -0.059 | 48.077
12.5 | 1.438 | 0.03232 | -0.06 | 44.499
13 | 1.423 | 0.03536 | -0.06 | 40.237
13.5 | 1.402 | 0.03766 | -0.061 | 37.232
14 | 1.374 | 0.04041 | -0.062 | 34.005
14.5 | 1.338 | 0.04358 | -0.062 | 30.709
15 | 1.296 | 0.04761 | -0.063 | 27.224
15.5 | 1.252 | 0.0504 | -0.063 | 24.843
16 | 1.203 | 0.05433 | -0.064 | 22.134
16.5 | 1.131 | 0.06799 | -0.062 | 16.63

## 68. Re 2M Mach 0.25 (1)
BIGFOIL.COM POLAR EXPORT
NACA M20 (NACA-TR-221)
NACA M20 (NACA-TR-221) |  |  |  | Cl Max: | 1.431 | at alpha= | 11 | deg
JavaFoil+Calcfoil stall+Eppler ext transition |  |  |  | L/D Max: | 96.594 | at alpha= | 6.5 | deg
Re: | 2000000 |  |  | Cd Min: | 0.0095 | at alpha= | 4 | deg
Mach: | 0.25 |  |  | Cl=0 at alpha= | -3.4318 | deg
|  |  |  | @ Cl=0.1, Cd= | 0.034378
|  |  |  | @ Cl=0.4, Cd= | 0.0099863
|  |  |  | @ Cl=0.6, Cd= | 0.010636
alpha (deg) | Cl | Cd | Cm | Cl/Cd
-15 | -0.06 | 0.12325 | -0.007 | -0.489
-14.5 | -0.073 | 0.12069 | -0.007 | -0.608
-14 | -0.16 | 0.11632 | -0.007 | -1.379
-13.5 | -0.208 | 0.10717 | -0.008 | -1.94
-13 | -0.248 | 0.09888 | -0.008 | -2.509
-12.5 | -0.283 | 0.09099 | -0.008 | -3.111
-12 | -0.313 | 0.10679 | -0.008 | -2.929
-11.5 | -0.338 | 0.09783 | -0.009 | -3.455
-11 | -0.358 | 0.09083 | -0.009 | -3.938
-10.5 | -0.371 | 0.08322 | -0.009 | -4.461
-10 | -0.373 | 0.07733 | -0.01 | -4.824
-9.5 | -0.364 | 0.07245 | -0.01 | -5.022
-9 | -0.351 | 0.06653 | -0.01 | -5.278
-8.5 | -0.335 | 0.06134 | -0.011 | -5.454
-8 | -0.314 | 0.05744 | -0.011 | -5.475
-7.5 | -0.291 | 0.05478 | -0.012 | -5.31
-7 | -0.264 | 0.05134 | -0.012 | -5.142
-6.5 | -0.234 | 0.04917 | -0.012 | -4.763
-6 | -0.202 | 0.04608 | -0.013 | -4.375
-5.5 | -0.166 | 0.04359 | -0.013 | -3.819
-5 | -0.129 | 0.04185 | -0.014 | -3.082
-4.5 | -0.09 | 0.0396 | -0.014 | -2.261
-4 | -0.048 | 0.03795 | -0.015 | -1.274
-3.5 | -0.006 | 0.03697 | -0.015 | -0.153
-3 | 0.038 | 0.03525 | -0.016 | 1.086
-2.5 | 0.083 | 0.03467 | -0.017 | 2.402
-2 | 0.129 | 0.03388 | -0.017 | 3.811
-1.5 | 0.176 | 0.03324 | -0.018 | 5.284
-1 | 0.223 | 0.0321 | -0.018 | 6.938
-0.5 | 0.333 | 0.00995 | -0.039 | 33.475
0 | 0.395 | 0.00991 | -0.04 | 39.812
0.5 | 0.454 | 0.01081 | -0.041 | 42.03
1 | 0.514 | 0.01012 | -0.042 | 50.757
1.5 | 0.573 | 0.01017 | -0.043 | 56.311
2 | 0.631 | 0.01117 | -0.044 | 56.521
2.5 | 0.69 | 0.01139 | -0.045 | 60.565
3 | 0.749 | 0.01054 | -0.046 | 71.061
3.5 | 0.807 | 0.01173 | -0.047 | 68.837
4 | 0.866 | 0.0095 | -0.048 | 91.137
4.5 | 0.925 | 0.01114 | -0.049 | 83.048
5 | 0.984 | 0.01118 | -0.05 | 87.992
5.5 | 1.043 | 0.01141 | -0.051 | 91.372
6 | 1.101 | 0.01175 | -0.052 | 93.693
6.5 | 1.159 | 0.012 | -0.053 | 96.594
7 | 1.182 | 0.01776 | -0.053 | 66.539
7.5 | 1.232 | 0.01858 | -0.054 | 66.296
8 | 1.281 | 0.01954 | -0.054 | 65.535
8.5 | 1.325 | 0.02061 | -0.055 | 64.295
9 | 1.361 | 0.0218 | -0.056 | 62.44
9.5 | 1.392 | 0.02316 | -0.057 | 60.088
10 | 1.414 | 0.02478 | -0.057 | 57.065
10.5 | 1.426 | 0.027 | -0.058 | 52.82
11 | 1.431 | 0.02865 | -0.059 | 49.946
11.5 | 1.424 | 0.03088 | -0.06 | 46.113
12 | 1.405 | 0.03326 | -0.06 | 42.243
12.5 | 1.374 | 0.03594 | -0.061 | 38.24
13 | 1.145 | 0.09695 | -0.027 | 11.812
13.5 | 1.27 | 0.04327 | -0.062 | 29.347
14 | 1.197 | 0.04806 | -0.062 | 24.909
14.5 | 0.983 | 0.1085 | -0.033 | 9.058
15 | 0.907 | 0.11869 | -0.033 | 7.642
15.5 | 0.824 | 0.12571 | -0.032 | 6.554
16 | 0.735 | 0.1371 | -0.03 | 5.359

## 69. Re 2M Mach 0.50 (1)
BIGFOIL.COM POLAR EXPORT
NACA M20 (NACA-TR-221)
NACA M20 (NACA-TR-221) |  |  |  | Cl Max: | 1.429 | at alpha= | 9 | deg
JavaFoil+Calcfoil stall+Eppler ext transition |  |  |  | L/D Max: | 103.26 | at alpha= | 5 | deg
Re: | 2000000 |  |  | Cd Min: | 0.00942 | at alpha= | 0 | deg
Mach: | 0.5 |  |  | Cl=0 at alpha= | -3.4333 | deg
|  |  |  | @ Cl=0.1, Cd= | 0.035825
|  |  |  | @ Cl=0.4, Cd= | 0.015799
|  |  |  | @ Cl=0.6, Cd= | 0.011431
alpha (deg) | Cl | Cd | Cm | Cl/Cd
-20 | -0.799 | 0.17397 | -0.004 | -4.593
-19.5 | -0.776 | 0.16575 | -0.005 | -4.685
-19 | -0.753 | 0.1619 | -0.005 | -4.65
-18.5 | -0.73 | 0.16101 | -0.005 | -4.531
-18 | -0.707 | 0.1487 | -0.006 | -4.752
-17.5 | -0.683 | 0.14626 | -0.006 | -4.673
-17 | -0.661 | 0.13958 | -0.006 | -4.734
-16.5 | -0.638 | 0.13486 | -0.007 | -4.728
-16 | -0.614 | 0.12993 | -0.007 | -4.729
-15.5 | -0.591 | 0.13225 | -0.007 | -4.47
-15 | -0.568 | 0.12199 | -0.008 | -4.656
-14.5 | -0.544 | 0.12426 | -0.008 | -4.381
-14 | -0.521 | 0.12104 | -0.008 | -4.303
-13.5 | -0.497 | 0.10984 | -0.009 | -4.529
-13 | -0.474 | 0.10614 | -0.009 | -4.463
-12.5 | -0.45 | 0.10224 | -0.01 | -4.4
-12 | -0.426 | 0.09798 | -0.01 | -4.347
-11.5 | -0.402 | 0.09498 | -0.011 | -4.232
-11 | -0.378 | 0.10109 | -0.011 | -3.74
-10.5 | -0.353 | 0.09457 | -0.011 | -3.731
-10 | -0.328 | 0.08844 | -0.011 | -3.712
-9.5 | -0.304 | 0.0864 | -0.011 | -3.517
-9 | -0.279 | 0.08381 | -0.012 | -3.334
-8.5 | -0.255 | 0.07919 | -0.012 | -3.218
-8 | -0.23 | 0.07706 | -0.013 | -2.986
-7.5 | -0.205 | 0.07563 | -0.013 | -2.715
-7 | -0.18 | 0.07568 | -0.014 | -2.384
-6.5 | -0.155 | 0.07117 | -0.014 | -2.184
-6 | -0.131 | 0.04459 | -0.016 | -2.933
-5.5 | -0.106 | 0.04198 | -0.018 | -2.517
-5 | -0.08 | 0.03929 | -0.018 | -2.044
-4.5 | -0.055 | 0.03789 | -0.019 | -1.445
-4 | -0.04 | 0.04614 | -0.017 | -0.859
-3.5 | -0.006 | 0.03976 | -0.017 | -0.138
-3 | 0.039 | 0.03778 | -0.017 | 1.04
-2.5 | 0.088 | 0.0361 | -0.018 | 2.445
-2 | 0.139 | 0.03493 | -0.019 | 3.993
-1.5 | 0.192 | 0.03334 | -0.019 | 5.759
-1 | 0.245 | 0.03267 | -0.02 | 7.511
-0.5 | 0.299 | 0.03232 | -0.021 | 9.259
0 | 0.439 | 0.00942 | -0.026 | 46.596
0.5 | 0.506 | 0.0102 | -0.046 | 49.605
1 | 0.573 | 0.01135 | -0.047 | 50.484
1.5 | 0.64 | 0.01155 | -0.048 | 55.382
2 | 0.705 | 0.0106 | -0.049 | 66.487
2.5 | 0.77 | 0.01195 | -0.05 | 64.457
3 | 0.836 | 0.01218 | -0.052 | 68.602
3.5 | 0.901 | 0.0111 | -0.053 | 81.177
4 | 0.966 | 0.01135 | -0.054 | 85.121
4.5 | 0.998 | 0.01716 | -0.053 | 58.16
5 | 1.097 | 0.01062 | -0.056 | 103.26
5.5 | 1.162 | 0.01263 | -0.057 | 91.971
6 | 1.226 | 0.01299 | -0.058 | 94.372
6.5 | 1.234 | 0.02078 | -0.057 | 59.383
7 | 1.287 | 0.02204 | -0.058 | 58.41
7.5 | 1.338 | 0.02344 | -0.058 | 57.082
8 | 1.386 | 0.02508 | -0.059 | 55.267
8.5 | 1.42 | 0.02713 | -0.06 | 52.366
9 | 1.429 | 0.02937 | -0.061 | 48.659
9.5 | 1.397 | 0.03289 | -0.062 | 42.49
10 | 1.254 | 0.03792 | -0.062 | 33.058
10.5 | 0.736 | 0.08518 | -0.028 | 8.642
11 | 0.764 | 0.09055 | -0.03 | 8.433
11.5 | 0.792 | 0.09495 | -0.033 | 8.337
12 | 0.819 | 0.09947 | -0.034 | 8.233
12.5 | 0.845 | 0.10794 | -0.033 | 7.829
13 | 0.872 | 0.11149 | -0.034 | 7.82
13.5 | 0.899 | 0.11517 | -0.034 | 7.803
14 | 0.926 | 0.1202 | -0.036 | 7.703

## 70. Re 3M Mach 0.00 (1)
BIGFOIL.COM POLAR EXPORT
NACA M20 (NACA-TR-221)
NACA M20 (NACA-TR-221) |  |  |  | Cl Max: | 0.6603 | at alpha= | 6 | deg
XFOIL ncrit=9 |  |  |  | L/D Max: | 67.651 | at alpha= | 4.5 | deg
Re: | 3000000 |  |  | Cd Min: | 0.00571 | at alpha= | -2 | deg
Mach: | 0 |  |  | Cl=0 at alpha= | -0.022748 | deg
|  |  |  | @ Cl=0.1, Cd= | 0.006179
|  |  |  | @ Cl=0.4, Cd= | 0.0063796
|  |  |  | @ Cl=0.6, Cd= | 0.0098756
alpha (deg) | Cl | Cd | Cm | Cl/Cd
-20 | -0.9494 | 0.27456 | 0.1095 | -3.4579
-19.5 | -0.9322 | 0.26764 | 0.1051 | -3.483
-19 | -0.9151 | 0.26062 | 0.1008 | -3.5112
-18.5 | -0.8981 | 0.25348 | 0.0965 | -3.5431
-18 | -0.8814 | 0.24622 | 0.0923 | -3.5797
-17.5 | -0.8649 | 0.23888 | 0.0881 | -3.6206
-17 | -0.8488 | 0.23143 | 0.0841 | -3.6676
-16.5 | -0.8333 | 0.22389 | 0.0801 | -3.7219
-16 | -0.8181 | 0.21617 | 0.0761 | -3.7845
-15.5 | -0.8037 | 0.20814 | 0.0722 | -3.8613
-15 | -0.7919 | 0.19927 | 0.0682 | -3.974
-14.5 | -0.7805 | 0.19055 | 0.0644 | -4.096
-14 | -0.7686 | 0.18213 | 0.0608 | -4.2201
-13.5 | -0.7553 | 0.17472 | 0.0576 | -4.3229
-13 | -0.7441 | 0.16681 | 0.0544 | -4.4608
-12.5 | -0.7353 | 0.1583 | 0.0511 | -4.645
-12 | -0.7281 | 0.14968 | 0.0478 | -4.8644
-11.5 | -0.7223 | 0.14084 | 0.0445 | -5.1285
-11 | -0.7181 | 0.13186 | 0.0411 | -5.4459
-10.5 | -0.7156 | 0.12263 | 0.0375 | -5.8354
-10 | -0.715 | 0.11313 | 0.0336 | -6.3202
-9.5 | -0.7164 | 0.10335 | 0.0292 | -6.9318
-9 | -0.7207 | 0.0931 | 0.0238 | -7.7411
-8.5 | -0.7298 | 0.08187 | 0.0156 | -8.9141
-8 | -0.7366 | 0.06691 | -0.0001 | -11.0088
-7.5 | -0.7289 | 0.05302 | -0.0066 | -13.7476
-7 | -0.7111 | 0.03986 | -0.008 | -17.8399
-6.5 | -0.6871 | 0.02523 | -0.0056 | -27.2335
-6 | -0.6469 | 0.01831 | -0.0038 | -35.3304
-5.5 | -0.5989 | 0.01436 | -0.0025 | -41.7061
-5 | -0.5484 | 0.01108 | -0.0014 | -49.4946
-4.5 | -0.4974 | 0.00831 | -0.0004 | -59.8556
-4 | -0.4432 | 0.00725 | -0.0001 | -61.131
-3.5 | -0.3886 | 0.00641 | 0.0002 | -60.624
-3 | -0.3333 | 0.00608 | 0.0005 | -54.8191
-2.5 | -0.2727 | 0.00585 | -0.0006 | -46.6154
-2 | -0.2083 | 0.00571 | -0.0025 | -36.4799
-1.5 | -0.1618 | 0.00595 | 0.0001 | -27.1933
-1 | -0.1074 | 0.00632 | 0.0002 | -16.9937
0 | 0.0025 | 0.00583 | -0.0006 | 0.42882
0.5 | 0.0564 | 0.00603 | -0.0013 | 9.3532
1 | 0.112 | 0.00622 | -0.0016 | 18.0064
1.5 | 0.1667 | 0.006 | -0.0015 | 27.7833
2 | 0.2146 | 0.00577 | 0.0006 | 37.1924
2.5 | 0.2779 | 0.00595 | -0.001 | 46.7059
3 | 0.3368 | 0.00608 | -0.0017 | 55.3947
3.5 | 0.3925 | 0.00633 | -0.0015 | 62.0063
4 | 0.4484 | 0.0067 | -0.0014 | 66.9254
4.5 | 0.504 | 0.00745 | -0.0011 | 67.651
5 | 0.5577 | 0.00873 | -0.0007 | 63.8832
5.5 | 0.6105 | 0.01016 | -0.0003 | 60.0886
6 | 0.6603 | 0.01308 | 0.0006 | 50.4817

## 71. Re 3M Mach 0.00 (2)
BIGFOIL.COM POLAR EXPORT
NACA M20 (NACA-TR-221)
NACA M20 (NACA-TR-221) |  |  |  | Cl Max: | 0.877 | at alpha= | 17.5 | deg
XFOIL ncrit=5 |  |  |  | L/D Max: | 66.0236 | at alpha= | 4.5 | deg
Re: | 3000000 |  |  | Cd Min: | 0.00624 | at alpha= | -2 | deg
Mach: | 0 |  |  | Cl=0 at alpha= | -0.020646 | deg
|  |  |  | @ Cl=0.1, Cd= | 0.0074724
|  |  |  | @ Cl=0.4, Cd= | 0.0065087
|  |  |  | @ Cl=0.6, Cd= | 0.010367
alpha (deg) | Cl | Cd | Cm | Cl/Cd
-19 | -0.9184 | 0.25096 | 0.0992 | -3.6595
-18.5 | -0.9023 | 0.24445 | 0.0949 | -3.6911
-18 | -0.8864 | 0.23777 | 0.0908 | -3.728
-17.5 | -0.8706 | 0.23112 | 0.0867 | -3.7669
-17 | -0.8551 | 0.2244 | 0.0827 | -3.8106
-16.5 | -0.8398 | 0.2176 | 0.0788 | -3.8594
-16 | -0.8248 | 0.21053 | 0.075 | -3.9177
-15.5 | -0.8102 | 0.20339 | 0.0712 | -3.9835
-15 | -0.7966 | 0.19597 | 0.0675 | -4.0649
-14.5 | -0.7838 | 0.18841 | 0.064 | -4.1601
-14 | -0.7717 | 0.18056 | 0.0604 | -4.2739
-13.5 | -0.7608 | 0.17252 | 0.057 | -4.4099
-13 | -0.7507 | 0.16458 | 0.0538 | -4.5613
-12.5 | -0.7405 | 0.15678 | 0.0506 | -4.7232
-12 | -0.7304 | 0.14921 | 0.0477 | -4.8951
-11.5 | -0.7238 | 0.14062 | 0.0444 | -5.1472
-11 | -0.7195 | 0.13168 | 0.041 | -5.464
-10.5 | -0.7171 | 0.12246 | 0.0374 | -5.8558
-10 | -0.7165 | 0.11294 | 0.0335 | -6.3441
-9.5 | -0.7181 | 0.10312 | 0.029 | -6.9637
-9 | -0.7227 | 0.09279 | 0.0235 | -7.7886
-8.5 | -0.7328 | 0.08139 | 0.015 | -9.0036
-8 | -0.7394 | 0.06615 | -0.0008 | -11.1776
-7.5 | -0.7316 | 0.0522 | -0.0069 | -14.0153
-7 | -0.7133 | 0.03913 | -0.008 | -18.229
-6.5 | -0.6889 | 0.02455 | -0.0055 | -28.0611
-6 | -0.648 | 0.01779 | -0.0036 | -36.425
-5.5 | -0.5996 | 0.01397 | -0.0024 | -42.9205
-5 | -0.548 | 0.01137 | -0.0016 | -48.197
-4.5 | -0.495 | 0.00952 | -0.0009 | -51.9958
-4 | -0.4378 | 0.00751 | -0.0012 | -58.2956
-3.5 | -0.3815 | 0.00666 | -0.0013 | -57.2823
-3 | -0.3296 | 0.00626 | -0.0001 | -52.6518
-2 | -0.2193 | 0.00624 | 0.0004 | -35.1442
-1.5 | -0.1654 | 0.00701 | 0.0004 | -23.5949
-1 | -0.1097 | 0.0075 | 0 | -14.6267
-0.5 | -0.0534 | 0.00738 | -0.0002 | -7.2358
0.5 | 0.058 | 0.00745 | -0.001 | 7.7852
1 | 0.1142 | 0.00748 | -0.0013 | 15.2674
1.5 | 0.17 | 0.0071 | -0.0017 | 23.9437
2 | 0.2246 | 0.0064 | -0.0019 | 35.0938
2.5 | 0.2791 | 0.00627 | -0.0017 | 44.5136
3 | 0.3334 | 0.00636 | -0.0012 | 52.4214
3.5 | 0.3861 | 0.00643 | -0.0002 | 60.0467
4 | 0.4444 | 0.00676 | -0.0004 | 65.7396
4.5 | 0.5031 | 0.00762 | -0.0012 | 66.0236
5 | 0.5569 | 0.00878 | -0.0009 | 63.4282
6.5 | 0.7125 | 0.01451 | 0.001 | 49.1041
7 | 0.7626 | 0.01662 | 0.0016 | 45.8845
7.5 | 0.8079 | 0.02026 | 0.0026 | 39.8766
8 | 0.8055 | 0.04317 | 0.0066 | 18.6588
8.5 | 0.8042 | 0.05974 | 0.0033 | 13.4617
9 | 0.7843 | 0.07875 | -0.0126 | 9.9594
9.5 | 0.7641 | 0.09256 | -0.0244 | 8.2552
10 | 0.7551 | 0.10379 | -0.0305 | 7.2753
10.5 | 0.7497 | 0.11444 | -0.0354 | 6.551
11 | 0.7479 | 0.1245 | -0.0396 | 6.0072
11.5 | 0.7485 | 0.13423 | -0.0434 | 5.5762
12 | 0.7512 | 0.14358 | -0.047 | 5.2319
12.5 | 0.7563 | 0.15251 | -0.0505 | 4.959
13 | 0.7629 | 0.1613 | -0.0539 | 4.7297
13.5 | 0.7712 | 0.16972 | -0.0574 | 4.544
14 | 0.7811 | 0.17776 | -0.0608 | 4.3941
14.5 | 0.7927 | 0.18545 | -0.0643 | 4.2745
15 | 0.8051 | 0.19295 | -0.0679 | 4.1726
15.5 | 0.8183 | 0.20025 | -0.0716 | 4.0864
16 | 0.8323 | 0.2074 | -0.0753 | 4.013
16.5 | 0.847 | 0.21435 | -0.0792 | 3.9515
17 | 0.8619 | 0.22135 | -0.0831 | 3.8938
17.5 | 0.877 | 0.22808 | -0.0871 | 3.8451

## 72. Re 3M Mach 0.00 (3)
BIGFOIL.COM POLAR EXPORT
NACA M20 (NACA-TR-221)
NACA M20 (NACA-TR-221) |  |  |  | Cl Max: | 0.7119 | at alpha= | 6.5 | deg
XFOIL ncrit=12 |  |  |  | L/D Max: | 67.6772 | at alpha= | 4 | deg
Re: | 3000000 |  |  | Cd Min: | 0.00434 | at alpha= | 0 | deg
Mach: | 0 |  |  | Cl=0 at alpha= | -0.024621 | deg
|  |  |  | @ Cl=0.1, Cd= | 0.0054792
|  |  |  | @ Cl=0.4, Cd= | 0.00637
|  |  |  | @ Cl=0.6, Cd= | 0.010124
alpha (deg) | Cl | Cd | Cm | Cl/Cd
-20 | -0.9493 | 0.27468 | 0.1096 | -3.456
-19.5 | -0.9321 | 0.26775 | 0.1052 | -3.4812
-19 | -0.9149 | 0.26073 | 0.1008 | -3.509
-18.5 | -0.8979 | 0.2536 | 0.0965 | -3.5406
-18 | -0.8812 | 0.24636 | 0.0923 | -3.5769
-17.5 | -0.8646 | 0.23904 | 0.0882 | -3.617
-17 | -0.8485 | 0.23161 | 0.0841 | -3.6635
-16.5 | -0.8328 | 0.22411 | 0.0801 | -3.716
-16 | -0.8175 | 0.21645 | 0.0762 | -3.7769
-15.5 | -0.8027 | 0.20862 | 0.0724 | -3.8477
-15 | -0.7887 | 0.20067 | 0.0686 | -3.9303
-14.5 | -0.7758 | 0.19258 | 0.065 | -4.0285
-14 | -0.7638 | 0.18431 | 0.0614 | -4.1441
-13.5 | -0.7528 | 0.17583 | 0.0579 | -4.2814
-13 | -0.7434 | 0.16698 | 0.0544 | -4.452
-12.5 | -0.7348 | 0.1583 | 0.0511 | -4.6418
-12 | -0.7278 | 0.14962 | 0.0478 | -4.8643
-11.5 | -0.722 | 0.14075 | 0.0444 | -5.1297
-11 | -0.7178 | 0.13176 | 0.0411 | -5.4478
-10.5 | -0.7154 | 0.12252 | 0.0375 | -5.839
-10 | -0.7147 | 0.11303 | 0.0336 | -6.3231
-9.5 | -0.7161 | 0.10327 | 0.0292 | -6.9343
-9 | -0.7202 | 0.09306 | 0.0238 | -7.7391
-8.5 | -0.7291 | 0.0819 | 0.0157 | -8.9023
-8 | -0.7358 | 0.06702 | 0 | -10.9788
-7.5 | -0.7281 | 0.05314 | -0.0066 | -13.7015
-7 | -0.7105 | 0.03991 | -0.0079 | -17.8026
-6.5 | -0.6865 | 0.02538 | -0.0057 | -27.0489
-6 | -0.6463 | 0.01856 | -0.0038 | -34.8222
-5.5 | -0.6025 | 0.01202 | -0.0017 | -50.1248
-5 | -0.5513 | 0.00956 | -0.0009 | -57.6674
-4.5 | -0.498 | 0.00817 | -0.0005 | -60.9547
-4 | -0.4437 | 0.00711 | -0.0001 | -62.4051
-3.5 | -0.3886 | 0.0064 | 0.0002 | -60.7188
-2.5 | -0.2799 | 0.00587 | 0.0011 | -47.6831
-2 | -0.2217 | 0.00571 | 0.0006 | -38.8266
-1.5 | -0.1539 | 0.00585 | -0.0021 | -26.3077
-1 | -0.1044 | 0.00577 | -0.0003 | -18.0936
-0.5 | -0.0502 | 0.00484 | -0.0005 | -10.3719
0 | 0.0026 | 0.00434 | -0.0007 | 0.59908
0.5 | 0.0553 | 0.00478 | -0.0009 | 11.569
1 | 0.109 | 0.00562 | -0.001 | 19.395
1.5 | 0.1589 | 0.00601 | 0.0006 | 26.4393
2 | 0.2238 | 0.00577 | -0.0014 | 38.7868
2.5 | 0.2826 | 0.00589 | -0.0021 | 47.9796
3 | 0.3369 | 0.00607 | -0.0017 | 55.5025
3.5 | 0.3925 | 0.00633 | -0.0015 | 62.0063
4 | 0.4487 | 0.00663 | -0.0014 | 67.6772
4.5 | 0.5043 | 0.00749 | -0.001 | 67.3298
5 | 0.5571 | 0.00922 | -0.0004 | 60.423
5.5 | 0.6107 | 0.01035 | -0.0001 | 59.0048
6 | 0.6626 | 0.01222 | 0.0004 | 54.2226
6.5 | 0.7119 | 0.01503 | 0.0013 | 47.3653

## 73. Re 3M Mach 0.00 (4)
BIGFOIL.COM POLAR EXPORT
NACA M20 (NACA-TR-221)
NACA M20 (NACA-TR-221) |  |  |  | Cl Max: | 1.457 | at alpha= | 12 | deg
JavaFoil+Calcfoil stall+Eppler ext transition |  |  |  | L/D Max: | 108.522 | at alpha= | 6 | deg
Re: | 3000000 |  |  | Cd Min: | 0.00911 | at alpha= | 4 | deg
Mach: | 0 |  |  | Cl=0 at alpha= | -3.4302 | deg
|  |  |  | @ Cl=0.1, Cd= | 0.031134
|  |  |  | @ Cl=0.4, Cd= | 0.010211
|  |  |  | @ Cl=0.6, Cd= | 0.010047
alpha (deg) | Cl | Cd | Cm | Cl/Cd
-17 | -0.362 | 0.13829 | -0.005 | -2.617
-16.5 | -0.375 | 0.13158 | -0.005 | -2.852
-16 | -0.388 | 0.12499 | -0.006 | -3.108
-15.5 | -0.401 | 0.11993 | -0.006 | -3.344
-15 | -0.413 | 0.11264 | -0.006 | -3.666
-14.5 | -0.424 | 0.11728 | -0.007 | -3.615
-14 | -0.434 | 0.1095 | -0.007 | -3.961
-13.5 | -0.442 | 0.10236 | -0.007 | -4.315
-13 | -0.448 | 0.09609 | -0.007 | -4.665
-12.5 | -0.453 | 0.09153 | -0.008 | -4.947
-12 | -0.455 | 0.08619 | -0.008 | -5.274
-11.5 | -0.454 | 0.08097 | -0.008 | -5.603
-11 | -0.449 | 0.07629 | -0.009 | -5.892
-10.5 | -0.442 | 0.07248 | -0.009 | -6.098
-10 | -0.428 | 0.06846 | -0.009 | -6.247
-9.5 | -0.407 | 0.06437 | -0.01 | -6.324
-9 | -0.384 | 0.06106 | -0.01 | -6.29
-8.5 | -0.359 | 0.0569 | -0.011 | -6.312
-8 | -0.332 | 0.0544 | -0.011 | -6.101
-7.5 | -0.303 | 0.05142 | -0.011 | -5.885
-7 | -0.271 | 0.0488 | -0.012 | -5.56
-6.5 | -0.238 | 0.04657 | -0.012 | -5.113
-6 | -0.203 | 0.04407 | -0.013 | -4.608
-5.5 | -0.166 | 0.04202 | -0.013 | -3.959
-5 | -0.128 | 0.04006 | -0.014 | -3.198
-4.5 | -0.088 | 0.03886 | -0.014 | -2.277
-4 | -0.048 | 0.03694 | -0.015 | -1.288
-3.5 | -0.006 | 0.03605 | -0.015 | -0.154
-3 | 0.037 | 0.03492 | -0.016 | 1.071
-2.5 | 0.082 | 0.03329 | -0.018 | 2.45
-2 | 0.129 | 0.02766 | -0.024 | 4.674
-1.5 | 0.211 | 0.01018 | -0.036 | 20.672
-1 | 0.267 | 0.00972 | -0.037 | 27.446
-0.5 | 0.323 | 0.01034 | -0.038 | 31.266
0 | 0.383 | 0.01036 | -0.039 | 36.947
0.5 | 0.44 | 0.00986 | -0.04 | 44.614
1 | 0.498 | 0.01057 | -0.041 | 47.084
1.5 | 0.555 | 0.01 | -0.042 | 55.462
2 | 0.612 | 0.01006 | -0.043 | 60.82
2.5 | 0.668 | 0.011 | -0.044 | 60.778
3 | 0.725 | 0.01105 | -0.045 | 65.652
3.5 | 0.782 | 0.01031 | -0.046 | 75.869
4 | 0.839 | 0.00911 | -0.047 | 92.154
4.5 | 0.896 | 0.01041 | -0.048 | 86.093
5 | 0.953 | 0.00951 | -0.049 | 100.264
5.5 | 1.01 | 0.00963 | -0.05 | 104.858
6 | 1.067 | 0.00983 | -0.051 | 108.522
6.5 | 1.124 | 0.01112 | -0.052 | 101.007
7 | 1.179 | 0.01559 | -0.053 | 75.623
7.5 | 1.208 | 0.01647 | -0.052 | 73.362
8 | 1.257 | 0.01721 | -0.053 | 73.015
8.5 | 1.302 | 0.01799 | -0.054 | 72.366
9 | 1.341 | 0.01889 | -0.055 | 70.989
9.5 | 1.375 | 0.0199 | -0.056 | 69.086
10 | 1.403 | 0.02122 | -0.056 | 66.118
10.5 | 1.425 | 0.02276 | -0.057 | 62.613
11 | 1.443 | 0.02398 | -0.058 | 60.176
11.5 | 1.453 | 0.02595 | -0.059 | 55.983
12 | 1.457 | 0.02733 | -0.059 | 53.323
12.5 | 1.453 | 0.02929 | -0.06 | 49.613
13 | 1.44 | 0.03221 | -0.06 | 44.692
13.5 | 1.423 | 0.03422 | -0.061 | 41.59
14 | 1.4 | 0.03667 | -0.062 | 38.174
14.5 | 1.37 | 0.03933 | -0.062 | 34.839
15 | 1.335 | 0.04237 | -0.063 | 31.507
15.5 | 1.294 | 0.04574 | -0.064 | 28.299
16 | 1.253 | 0.04829 | -0.064 | 25.949
16.5 | 1.204 | 0.05363 | -0.065 | 22.451
17 | 1.154 | 0.05846 | -0.065 | 19.739

## 74. Re 3M Mach 0.00 (5)
BIGFOIL.COM POLAR EXPORT
NACA M20 (NACA-TR-221)
NACA M20 (NACA-TR-221) |  |  |  | Cl Max: | 1.6581 | at alpha= | 15 | deg
NF ncrit=5 |  |  |  | L/D Max: | 166.749 | at alpha= | 6 | deg
Re: | 3000000 |  |  | Cd Min: | 0.0058607 | at alpha= | 5 | deg
Mach: | 0 |  |  | Cl=0 at alpha= | -3.3578 | deg
|  |  |  | @ Cl=0.1, Cd= | 0.0077989
|  |  |  | @ Cl=0.4, Cd= | 0.0070696
|  |  |  | @ Cl=0.6, Cd= | 0.0069436
alpha (deg) | Cl | Cd | Cm | Cl/Cd
-6 | -0.29605 | 0.011461 | -0.044739 | -25.8315
-5.5 | -0.2411 | 0.01049 | -0.044239 | -22.9835
-5 | -0.18676 | 0.0097284 | -0.044204 | -19.197
-4.5 | -0.13025 | 0.0091661 | -0.044346 | -14.2097
-4 | -0.073174 | 0.0087212 | -0.04445 | -8.3904
-3.5 | -0.016191 | 0.0083579 | -0.044549 | -1.9372
-3 | 0.040744 | 0.0080571 | -0.044677 | 5.057
-2.5 | 0.097677 | 0.0078073 | -0.044841 | 12.511
-2 | 0.15463 | 0.007601 | -0.045048 | 20.3434
-1.5 | 0.21165 | 0.0074324 | -0.045304 | 28.4767
-1 | 0.26878 | 0.0072957 | -0.045618 | 36.8411
-0.5 | 0.32603 | 0.0071837 | -0.045988 | 45.384
0 | 0.38337 | 0.0070908 | -0.046405 | 54.0653
0.5 | 0.44081 | 0.0070174 | -0.046862 | 62.816
1 | 0.49828 | 0.0069676 | -0.047355 | 71.5142
1.5 | 0.55559 | 0.0069436 | -0.047864 | 80.0151
2 | 0.61269 | 0.0069435 | -0.048372 | 88.2393
2.5 | 0.66982 | 0.0069594 | -0.048909 | 96.2459
3 | 0.7269 | 0.0069818 | -0.049534 | 104.1133
3.5 | 0.78402 | 0.0070039 | -0.050207 | 111.9403
4 | 0.83989 | 0.0070377 | -0.050537 | 119.3411
4.5 | 0.89802 | 0.0066848 | -0.051608 | 134.338
5 | 0.94224 | 0.0058607 | -0.049888 | 160.7717
5.5 | 1.0094 | 0.0061084 | -0.052423 | 165.2546
6 | 1.0762 | 0.0064542 | -0.055316 | 166.7494
6.5 | 1.1371 | 0.0070538 | -0.057402 | 161.2074
7 | 1.1856 | 0.0087488 | -0.057606 | 135.514
7.5 | 1.2246 | 0.011056 | -0.056341 | 110.7612
8 | 1.2738 | 0.011785 | -0.055852 | 108.0878
8.5 | 1.322 | 0.012443 | -0.055378 | 106.2434
9 | 1.3686 | 0.013139 | -0.054745 | 104.1652
9.5 | 1.4136 | 0.013872 | -0.053851 | 101.9059
10 | 1.4568 | 0.014673 | -0.052648 | 99.2865
10.5 | 1.4976 | 0.015568 | -0.051209 | 96.1967
11 | 1.535 | 0.016601 | -0.049477 | 92.4655
11.5 | 1.5661 | 0.01789 | -0.047114 | 87.5358
12 | 1.59 | 0.019658 | -0.044429 | 80.8852
12.5 | 1.6116 | 0.022127 | -0.042762 | 72.8359
13 | 1.6307 | 0.025361 | -0.042141 | 64.2988
13.5 | 1.6444 | 0.029179 | -0.04161 | 56.3577
14 | 1.653 | 0.033434 | -0.04083 | 49.4415
14.5 | 1.6574 | 0.038185 | -0.040048 | 43.4043
15 | 1.6581 | 0.04349 | -0.039466 | 38.1268
15.5 | 1.6557 | 0.049306 | -0.039116 | 33.5803
16 | 1.6506 | 0.055558 | -0.038996 | 29.7095
16.5 | 1.6435 | 0.062193 | -0.039117 | 26.4261
17 | 1.6351 | 0.069195 | -0.039514 | 23.6302
17.5 | 1.6256 | 0.076573 | -0.040246 | 21.2294
18 | 1.6153 | 0.084327 | -0.041372 | 19.1547
18.5 | 1.6044 | 0.092443 | -0.042915 | 17.3551
19 | 1.593 | 0.10091 | -0.04488 | 15.7864
19.5 | 1.5814 | 0.10972 | -0.047272 | 14.4125
20 | 1.5694 | 0.11883 | -0.050095 | 13.2066

## 75. Re 3M Mach 0.00 (6)
BIGFOIL.COM POLAR EXPORT
NACA M20 (NACA-TR-221)
NACA M20 (NACA-TR-221) |  |  |  | Cl Max: | 1.612 | at alpha= | 14 | deg
NF ncrit=9 |  |  |  | L/D Max: | 178.109 | at alpha= | 6 | deg
Re: | 3000000 |  |  | Cd Min: | 0.0051762 | at alpha= | 4 | deg
Mach: | 0 |  |  | Cl=0 at alpha= | -3.3527 | deg
|  |  |  | @ Cl=0.1, Cd= | 0.007906
|  |  |  | @ Cl=0.4, Cd= | 0.0069042
|  |  |  | @ Cl=0.6, Cd= | 0.0067019
alpha (deg) | Cl | Cd | Cm | Cl/Cd
-5 | -0.17855 | 0.010869 | -0.044669 | -16.4284
-4.5 | -0.12424 | 0.010183 | -0.044892 | -12.2007
-4 | -0.072455 | 0.009309 | -0.044473 | -7.7833
-3.5 | -0.016756 | 0.0087015 | -0.044506 | -1.9257
-3 | 0.04013 | 0.0082605 | -0.044699 | 4.8581
-2.5 | 0.097124 | 0.0079197 | -0.044932 | 12.2636
-2 | 0.15417 | 0.0076481 | -0.045187 | 20.1573
-1.5 | 0.21131 | 0.0074255 | -0.045467 | 28.4567
-1 | 0.26854 | 0.0072372 | -0.04577 | 37.1052
-0.5 | 0.32582 | 0.0070747 | -0.046095 | 46.0551
0 | 0.38316 | 0.0069365 | -0.046439 | 55.2374
0.5 | 0.44051 | 0.0068266 | -0.046805 | 64.5286
1 | 0.49778 | 0.006751 | -0.047201 | 73.7345
1.5 | 0.55496 | 0.0067123 | -0.047638 | 82.6774
2 | 0.61251 | 0.006699 | -0.048173 | 91.4322
2.5 | 0.67024 | 0.0066949 | -0.048865 | 100.1132
3 | 0.72745 | 0.0066857 | -0.049521 | 108.8076
3.5 | 0.7851 | 0.0067396 | -0.050242 | 116.4896
4 | 0.82795 | 0.0051762 | -0.048061 | 159.9525
4.5 | 0.89561 | 0.005368 | -0.050608 | 166.842
5 | 0.9697 | 0.0056336 | -0.055004 | 172.1284
5.5 | 1.036 | 0.0058968 | -0.058188 | 175.6848
6 | 1.0927 | 0.0061351 | -0.059227 | 178.1092
6.5 | 1.1453 | 0.0064396 | -0.059308 | 177.8529
7 | 1.1978 | 0.0069672 | -0.059414 | 171.9143
7.5 | 1.242 | 0.0085884 | -0.05843 | 144.6132
8 | 1.2749 | 0.011337 | -0.056156 | 112.4603
8.5 | 1.3206 | 0.012239 | -0.054989 | 107.9039
9 | 1.366 | 0.013002 | -0.053996 | 105.0601
9.5 | 1.4099 | 0.013841 | -0.052899 | 101.8672
10 | 1.4525 | 0.014764 | -0.051637 | 98.3841
10.5 | 1.4925 | 0.015809 | -0.050153 | 94.4095
11 | 1.5273 | 0.01706 | -0.048164 | 89.5258
11.5 | 1.5532 | 0.018717 | -0.045384 | 82.9803
12 | 1.5722 | 0.021078 | -0.042847 | 74.5883
12.5 | 1.5891 | 0.024289 | -0.041693 | 65.4255
13 | 1.6019 | 0.028192 | -0.041086 | 56.8219
13.5 | 1.6093 | 0.032609 | -0.04032 | 49.3518
14 | 1.612 | 0.037582 | -0.039505 | 42.8919
14.5 | 1.6105 | 0.043193 | -0.038859 | 37.2855
15 | 1.6052 | 0.049439 | -0.038458 | 32.4683
15.5 | 1.5966 | 0.0563 | -0.038348 | 28.3596
16 | 1.5854 | 0.063752 | -0.038586 | 24.868
16.5 | 1.5724 | 0.071712 | -0.039221 | 21.9262
17 | 1.5587 | 0.080012 | -0.040261 | 19.4804
17.5 | 1.545 | 0.088489 | -0.041684 | 17.4602
18 | 1.5318 | 0.097063 | -0.043457 | 15.7817
18.5 | 1.519 | 0.1057 | -0.045558 | 14.3718
19 | 1.5067 | 0.11435 | -0.047985 | 13.1764
19.5 | 1.4951 | 0.123 | -0.05075 | 12.1555
20 | 1.4846 | 0.13167 | -0.053886 | 11.2755

## 76. Re 3M Mach 0.00 (7)
BIGFOIL.COM POLAR EXPORT
NACA M20 (NACA-TR-221)
NACA M20 (NACA-TR-221) |  |  |  | Cl Max: | 1.5563 | at alpha= | 13 | deg
NF ncrit=12 |  |  |  | L/D Max: | 184.674 | at alpha= | 6.5 | deg
Re: | 3000000 |  |  | Cd Min: | 0.00504 | at alpha= | 4 | deg
Mach: | 0 |  |  | Cl=0 at alpha= | -99 | deg
|  |  |  | @ Cl=0.1, Cd= | 0.0084694
|  |  |  | @ Cl=0.4, Cd= | 0.0069101
|  |  |  | @ Cl=0.6, Cd= | 0.0066323
alpha (deg) | Cl | Cd | Cm | Cl/Cd
-3 | 0.045181 | 0.0090764 | -0.045666 | 4.9779
-2.5 | 0.099717 | 0.0084719 | -0.045581 | 11.7704
-2 | 0.15578 | 0.00799 | -0.045611 | 19.4965
-1.5 | 0.21268 | 0.0076357 | -0.045813 | 27.8531
-1 | 0.26981 | 0.0073592 | -0.046095 | 36.6625
-0.5 | 0.32703 | 0.0071343 | -0.046406 | 45.8385
0 | 0.38431 | 0.0069497 | -0.046717 | 55.2984
0.5 | 0.44161 | 0.0068049 | -0.047021 | 64.895
1 | 0.49879 | 0.0067075 | -0.047346 | 74.363
1.5 | 0.55605 | 0.0066557 | -0.047755 | 83.5447
2 | 0.61374 | 0.0066249 | -0.048327 | 92.6414
2.5 | 0.67089 | 0.0065986 | -0.049004 | 101.6718
3 | 0.72683 | 0.0065856 | -0.049378 | 110.367
3.5 | 0.78269 | 0.0055777 | -0.049612 | 140.3248
4 | 0.83807 | 0.00504 | -0.04978 | 166.2856
4.5 | 0.9182 | 0.0053243 | -0.055485 | 172.4553
5 | 0.9863 | 0.0055898 | -0.059155 | 176.4468
5.5 | 1.0415 | 0.0057817 | -0.05969 | 180.1388
6 | 1.0924 | 0.0059609 | -0.059143 | 183.2607
6.5 | 1.1432 | 0.0061906 | -0.058681 | 184.6741
7 | 1.1964 | 0.0065243 | -0.058703 | 183.3772
7.5 | 1.2477 | 0.0073732 | -0.058549 | 169.2241
8 | 1.2801 | 0.010367 | -0.056278 | 123.4691
8.5 | 1.32 | 0.012085 | -0.054522 | 109.2297
9 | 1.3653 | 0.012962 | -0.053444 | 105.3285
9.5 | 1.4087 | 0.013939 | -0.052284 | 101.0572
10 | 1.4498 | 0.01505 | -0.050866 | 96.3311
10.5 | 1.4866 | 0.016344 | -0.048995 | 90.9565
11 | 1.5151 | 0.017973 | -0.046331 | 84.2972
11.5 | 1.5328 | 0.020258 | -0.043169 | 75.6631
12 | 1.545 | 0.02352 | -0.04115 | 65.6879
12.5 | 1.5535 | 0.027716 | -0.040324 | 56.0508
13 | 1.5563 | 0.032624 | -0.039591 | 47.7036
13.5 | 1.5536 | 0.038228 | -0.038768 | 40.6412

## 77. Re 3M Mach 0.10 (1)
BIGFOIL.COM POLAR EXPORT
NACA M20 (NACA-TR-221)
NACA M20 (NACA-TR-221) |  |  |  | Cl Max: | 1.452 | at alpha= | 11.5 | deg
JavaFoil+Calcfoil stall+Eppler ext transition |  |  |  | L/D Max: | 109.208 | at alpha= | 6 | deg
Re: | 3000000 |  |  | Cd Min: | 0.00912 | at alpha= | 4 | deg
Mach: | 0.1 |  |  | Cl=0 at alpha= | -3.4318 | deg
|  |  |  | @ Cl=0.1, Cd= | 0.032016
|  |  |  | @ Cl=0.4, Cd= | 0.010224
|  |  |  | @ Cl=0.6, Cd= | 0.010045
alpha (deg) | Cl | Cd | Cm | Cl/Cd
-16.5 | -0.338 | 0.13393 | -0.005 | -2.524
-16 | -0.353 | 0.12668 | -0.006 | -2.79
-15.5 | -0.368 | 0.12013 | -0.006 | -3.066
-15 | -0.383 | 0.11466 | -0.006 | -3.338
-14.5 | -0.396 | 0.10775 | -0.007 | -3.678
-14 | -0.409 | 0.11136 | -0.007 | -3.671
-13.5 | -0.42 | 0.10415 | -0.007 | -4.029
-13 | -0.429 | 0.09792 | -0.007 | -4.38
-12.5 | -0.436 | 0.09265 | -0.008 | -4.706
-12 | -0.44 | 0.08803 | -0.008 | -5.003
-11.5 | -0.442 | 0.0821 | -0.008 | -5.384
-11 | -0.44 | 0.07713 | -0.009 | -5.707
-10.5 | -0.435 | 0.07315 | -0.009 | -5.945
-10 | -0.422 | 0.0692 | -0.009 | -6.1
-9.5 | -0.403 | 0.06465 | -0.01 | -6.228
-9 | -0.381 | 0.06174 | -0.01 | -6.169
-8.5 | -0.357 | 0.05745 | -0.011 | -6.21
-8 | -0.33 | 0.05455 | -0.011 | -6.055
-7.5 | -0.302 | 0.05177 | -0.011 | -5.826
-7 | -0.271 | 0.0491 | -0.012 | -5.515
-6.5 | -0.238 | 0.04681 | -0.012 | -5.083
-6 | -0.203 | 0.0445 | -0.013 | -4.564
-5.5 | -0.167 | 0.04215 | -0.013 | -3.951
-5 | -0.128 | 0.04015 | -0.014 | -3.197
-4.5 | -0.089 | 0.03882 | -0.014 | -2.285
-4 | -0.048 | 0.03699 | -0.015 | -1.29
-3.5 | -0.006 | 0.03612 | -0.015 | -0.155
-3 | 0.038 | 0.03492 | -0.016 | 1.075
-2.5 | 0.082 | 0.03346 | -0.018 | 2.445
-2 | 0.128 | 0.02977 | -0.022 | 4.311
-1.5 | 0.211 | 0.01014 | -0.036 | 20.864
-1 | 0.268 | 0.00969 | -0.037 | 27.665
-0.5 | 0.325 | 0.01034 | -0.038 | 31.403
0 | 0.384 | 0.01039 | -0.039 | 37.012
0.5 | 0.442 | 0.00979 | -0.04 | 45.167
1 | 0.5 | 0.0106 | -0.041 | 47.156
1.5 | 0.558 | 0.01003 | -0.042 | 55.618
2 | 0.615 | 0.01005 | -0.043 | 61.135
2.5 | 0.672 | 0.01096 | -0.044 | 61.316
3 | 0.729 | 0.01109 | -0.045 | 65.731
3.5 | 0.786 | 0.01031 | -0.046 | 76.229
4 | 0.843 | 0.00912 | -0.047 | 92.499
4.5 | 0.901 | 0.01048 | -0.048 | 85.911
5 | 0.958 | 0.00949 | -0.049 | 100.938
5.5 | 1.015 | 0.00968 | -0.05 | 104.853
6 | 1.072 | 0.00982 | -0.051 | 109.208
6.5 | 1.129 | 0.01123 | -0.052 | 100.565
7 | 1.185 | 0.01569 | -0.053 | 75.496
7.5 | 1.213 | 0.01659 | -0.053 | 73.095
8 | 1.262 | 0.01736 | -0.054 | 72.681
8.5 | 1.306 | 0.01817 | -0.054 | 71.879
9 | 1.345 | 0.0191 | -0.055 | 70.428
9.5 | 1.379 | 0.02013 | -0.056 | 68.507
10 | 1.405 | 0.02152 | -0.057 | 65.309
10.5 | 1.427 | 0.02309 | -0.057 | 61.79
11 | 1.443 | 0.02435 | -0.058 | 59.252
11.5 | 1.452 | 0.026 | -0.059 | 55.839
12 | 1.452 | 0.02782 | -0.059 | 52.194
12.5 | 1.445 | 0.02987 | -0.06 | 48.378
13 | 1.429 | 0.03287 | -0.061 | 43.472
13.5 | 1.408 | 0.03497 | -0.061 | 40.273
14 | 1.38 | 0.03745 | -0.062 | 36.848
14.5 | 1.345 | 0.04035 | -0.063 | 33.325
15 | 1.303 | 0.04358 | -0.063 | 29.899
15.5 | 1.259 | 0.04649 | -0.064 | 27.079
16 | 1.21 | 0.05011 | -0.064 | 24.145
16.5 | 1.153 | 0.05567 | -0.064 | 20.719

## 78. Re 3M Mach 0.25 (1)
BIGFOIL.COM POLAR EXPORT
NACA M20 (NACA-TR-221)
NACA M20 (NACA-TR-221) |  |  |  | Cl Max: | 1.438 | at alpha= | 11 | deg
JavaFoil+Calcfoil stall+Eppler ext transition |  |  |  | L/D Max: | 108.294 | at alpha= | 5.5 | deg
Re: | 3000000 |  |  | Cd Min: | 0.00914 | at alpha= | 4 | deg
Mach: | 0.25 |  |  | Cl=0 at alpha= | -3.4318 | deg
|  |  |  | @ Cl=0.1, Cd= | 0.033456
|  |  |  | @ Cl=0.4, Cd= | 0.0097225
|  |  |  | @ Cl=0.6, Cd= | 0.010397
alpha (deg) | Cl | Cd | Cm | Cl/Cd
-15 | -0.06 | 0.12065 | -0.007 | -0.5
-14.5 | -0.073 | 0.11566 | -0.007 | -0.634
-14 | -0.161 | 0.11171 | -0.007 | -1.437
-13.5 | -0.208 | 0.10424 | -0.008 | -1.996
-13 | -0.248 | 0.09437 | -0.008 | -2.631
-12.5 | -0.283 | 0.08883 | -0.009 | -3.19
-12 | -0.313 | 0.10115 | -0.008 | -3.095
-11.5 | -0.338 | 0.09394 | -0.009 | -3.6
-11 | -0.358 | 0.0856 | -0.009 | -4.181
-10.5 | -0.371 | 0.07984 | -0.009 | -4.653
-10 | -0.373 | 0.07478 | -0.01 | -4.991
-9.5 | -0.364 | 0.06934 | -0.01 | -5.25
-9 | -0.351 | 0.06415 | -0.011 | -5.476
-8.5 | -0.335 | 0.05972 | -0.011 | -5.605
-8 | -0.315 | 0.05582 | -0.011 | -5.635
-7.5 | -0.291 | 0.05293 | -0.012 | -5.498
-7 | -0.264 | 0.05005 | -0.012 | -5.278
-6.5 | -0.234 | 0.04773 | -0.013 | -4.908
-6 | -0.202 | 0.04442 | -0.013 | -4.541
-5.5 | -0.167 | 0.0428 | -0.014 | -3.89
-5 | -0.129 | 0.04072 | -0.014 | -3.169
-4.5 | -0.09 | 0.03935 | -0.015 | -2.277
-4 | -0.048 | 0.03723 | -0.015 | -1.3
-3.5 | -0.006 | 0.0364 | -0.016 | -0.156
-3 | 0.038 | 0.0352 | -0.016 | 1.088
-2.5 | 0.083 | 0.03423 | -0.017 | 2.434
-2 | 0.13 | 0.03209 | -0.019 | 4.044
-1.5 | 0.179 | 0.0294 | -0.023 | 6.071
-1 | 0.275 | 0.01019 | -0.038 | 26.944
-0.5 | 0.333 | 0.01034 | -0.039 | 32.209
0 | 0.395 | 0.00972 | -0.04 | 40.606
0.5 | 0.454 | 0.00975 | -0.041 | 46.573
1 | 0.514 | 0.01062 | -0.042 | 48.386
1.5 | 0.573 | 0.00995 | -0.043 | 57.576
2 | 0.631 | 0.01091 | -0.044 | 57.857
2.5 | 0.69 | 0.01101 | -0.045 | 62.691
3 | 0.749 | 0.01017 | -0.046 | 73.605
3.5 | 0.807 | 0.01027 | -0.047 | 78.651
4 | 0.866 | 0.00914 | -0.048 | 94.755
4.5 | 0.925 | 0.01065 | -0.049 | 86.835
5 | 0.984 | 0.00946 | -0.05 | 103.966
5.5 | 1.043 | 0.00963 | -0.051 | 108.294
6 | 1.101 | 0.01121 | -0.052 | 98.253
6.5 | 1.159 | 0.0114 | -0.053 | 101.682
7 | 1.187 | 0.01667 | -0.053 | 71.21
7.5 | 1.238 | 0.0174 | -0.054 | 71.154
8 | 1.287 | 0.01826 | -0.055 | 70.487
8.5 | 1.332 | 0.01921 | -0.055 | 69.313
9 | 1.368 | 0.0203 | -0.056 | 67.378
9.5 | 1.398 | 0.02143 | -0.057 | 65.234
10 | 1.42 | 0.02304 | -0.058 | 61.622
10.5 | 1.433 | 0.02508 | -0.058 | 57.144
11 | 1.438 | 0.02658 | -0.059 | 54.081
11.5 | 1.431 | 0.02861 | -0.06 | 49.997
12 | 1.411 | 0.0309 | -0.061 | 45.657
12.5 | 1.379 | 0.03341 | -0.061 | 41.293
13 | 1.146 | 0.09355 | -0.027 | 12.246
13.5 | 1.277 | 0.03989 | -0.062 | 32.003
14 | 1.205 | 0.04425 | -0.063 | 27.232
14.5 | 1.118 | 0.05023 | -0.063 | 22.256
15 | 0.908 | 0.1143 | -0.034 | 7.944
15.5 | 0.825 | 0.12229 | -0.033 | 6.746
16 | 0.736 | 0.13332 | -0.032 | 5.517

## 79. Re 3M Mach 0.50 (1)
BIGFOIL.COM POLAR EXPORT
NACA M20 (NACA-TR-221)
NACA M20 (NACA-TR-221) |  |  |  | Cl Max: | 1.435 | at alpha= | 9 | deg
JavaFoil+Calcfoil stall+Eppler ext transition |  |  |  | L/D Max: | 108.01 | at alpha= | 5 | deg
Re: | 3000000 |  |  | Cd Min: | 0.00985 | at alpha= | 0 | deg
Mach: | 0.5 |  |  | Cl=0 at alpha= | -3.4333 | deg
|  |  |  | @ Cl=0.1, Cd= | 0.034566
|  |  |  | @ Cl=0.4, Cd= | 0.015902
|  |  |  | @ Cl=0.6, Cd= | 0.010517
alpha (deg) | Cl | Cd | Cm | Cl/Cd
-20 | -0.8 | 0.1687 | -0.004 | -4.741
-19.5 | -0.777 | 0.15914 | -0.005 | -4.884
-19 | -0.754 | 0.15251 | -0.005 | -4.946
-18.5 | -0.731 | 0.15343 | -0.005 | -4.762
-18 | -0.708 | 0.14381 | -0.006 | -4.92
-17.5 | -0.684 | 0.1374 | -0.006 | -4.981
-17 | -0.661 | 0.13321 | -0.006 | -4.964
-16.5 | -0.638 | 0.12866 | -0.007 | -4.96
-16 | -0.615 | 0.12522 | -0.007 | -4.912
-15.5 | -0.592 | 0.12742 | -0.007 | -4.644
-15 | -0.569 | 0.11729 | -0.008 | -4.847
-14.5 | -0.545 | 0.11697 | -0.008 | -4.658
-14 | -0.521 | 0.11366 | -0.009 | -4.587
-13.5 | -0.498 | 0.10427 | -0.009 | -4.774
-13 | -0.474 | 0.10059 | -0.009 | -4.712
-12.5 | -0.45 | 0.09675 | -0.01 | -4.652
-12 | -0.426 | 0.09362 | -0.01 | -4.552
-11.5 | -0.402 | 0.08943 | -0.011 | -4.498
-11 | -0.378 | 0.09553 | -0.011 | -3.96
-10.5 | -0.353 | 0.08881 | -0.011 | -3.978
-10 | -0.329 | 0.08416 | -0.011 | -3.904
-9.5 | -0.304 | 0.08273 | -0.012 | -3.676
-9 | -0.28 | 0.08011 | -0.012 | -3.49
-8.5 | -0.255 | 0.07551 | -0.013 | -3.377
-8 | -0.23 | 0.07397 | -0.013 | -3.113
-7.5 | -0.205 | 0.07031 | -0.014 | -2.923
-7 | -0.181 | 0.07203 | -0.014 | -2.507
-6.5 | -0.156 | 0.06613 | -0.015 | -2.352
-6 | -0.131 | 0.04266 | -0.017 | -3.074
-5.5 | -0.106 | 0.04027 | -0.018 | -2.629
-5 | -0.08 | 0.03848 | -0.019 | -2.091
-4.5 | -0.055 | 0.03692 | -0.02 | -1.487
-4 | -0.04 | 0.04427 | -0.017 | -0.896
-3.5 | -0.006 | 0.03927 | -0.017 | -0.14
-3 | 0.039 | 0.03693 | -0.018 | 1.065
-2.5 | 0.088 | 0.03482 | -0.018 | 2.536
-2 | 0.14 | 0.03372 | -0.019 | 4.137
-1.5 | 0.192 | 0.03284 | -0.02 | 5.85
-1 | 0.246 | 0.03298 | -0.02 | 7.446
-0.5 | 0.302 | 0.03111 | -0.025 | 9.716
0 | 0.439 | 0.00985 | -0.045 | 44.554
0.5 | 0.506 | 0.01083 | -0.046 | 46.726
1 | 0.573 | 0.01009 | -0.047 | 56.793
1.5 | 0.64 | 0.01115 | -0.048 | 57.367
2 | 0.705 | 0.0113 | -0.049 | 62.377
2.5 | 0.77 | 0.01037 | -0.05 | 74.277
3 | 0.836 | 0.01051 | -0.052 | 79.466
3.5 | 0.901 | 0.0107 | -0.053 | 84.201
4 | 0.966 | 0.01225 | -0.054 | 78.847
4.5 | 1.002 | 0.01619 | -0.053 | 61.877
5 | 1.097 | 0.01015 | -0.056 | 108.01
5.5 | 1.162 | 0.01196 | -0.057 | 97.119
6 | 1.226 | 0.0123 | -0.058 | 99.66
6.5 | 1.239 | 0.01949 | -0.057 | 63.552
7 | 1.293 | 0.02067 | -0.058 | 62.559
7.5 | 1.343 | 0.02201 | -0.059 | 61.024
8 | 1.391 | 0.02353 | -0.06 | 59.14
8.5 | 1.426 | 0.02528 | -0.06 | 56.416
9 | 1.435 | 0.02741 | -0.061 | 52.339
9.5 | 1.402 | 0.03069 | -0.062 | 45.68
10 | 1.259 | 0.03486 | -0.062 | 36.129
10.5 | 0.736 | 0.08209 | -0.028 | 8.969
11 | 0.764 | 0.08651 | -0.031 | 8.834
11.5 | 0.792 | 0.09138 | -0.033 | 8.667
12 | 0.819 | 0.09705 | -0.034 | 8.44
12.5 | 0.845 | 0.10161 | -0.034 | 8.321
13 | 0.872 | 0.10516 | -0.035 | 8.296
13.5 | 0.899 | 0.10882 | -0.035 | 8.263
14 | 0.926 | 0.11306 | -0.036 | 8.194

## 80. Re 4M Mach 0.00 (1)
BIGFOIL.COM POLAR EXPORT
NACA M20 (NACA-TR-221)
NACA M20 (NACA-TR-221) |  |  |  | Cl Max: | 0.5033 | at alpha= | 4.5 | deg
XFOIL ncrit=9 |  |  |  | L/D Max: | 68.4733 | at alpha= | 4 | deg
Re: | 4000000 |  |  | Cd Min: | 0.00553 | at alpha= | -2.5 | deg
Mach: | 0 |  |  | Cl=0 at alpha= | -0.021818 | deg
|  |  |  | @ Cl=0.1, Cd= | 0.0064276
|  |  |  | @ Cl=0.4, Cd= | 0.0060441
|  |  |  | @ Cl=0.6, Cd= | 0.00745
alpha (deg) | Cl | Cd | Cm | Cl/Cd
-20 | -0.9507 | 0.27461 | 0.1096 | -3.462
-19.5 | -0.9334 | 0.26773 | 0.1052 | -3.4863
-19 | -0.9161 | 0.26078 | 0.1009 | -3.5129
-18.5 | -0.8991 | 0.25372 | 0.0967 | -3.5437
-18 | -0.8822 | 0.24653 | 0.0925 | -3.5785
-17.5 | -0.8656 | 0.23923 | 0.0884 | -3.6183
-17 | -0.8496 | 0.23176 | 0.0843 | -3.6659
-16.5 | -0.834 | 0.22421 | 0.0803 | -3.7197
-16 | -0.8188 | 0.21646 | 0.0764 | -3.7827
-15.5 | -0.8046 | 0.20836 | 0.0724 | -3.8616
-15 | -0.7939 | 0.19887 | 0.0682 | -3.9921
-14.5 | -0.7828 | 0.18984 | 0.0644 | -4.1235
-14 | -0.7712 | 0.18143 | 0.0608 | -4.2507
-13.5 | -0.7585 | 0.17391 | 0.0576 | -4.3615
-13 | -0.7463 | 0.16666 | 0.0546 | -4.478
-12.5 | -0.7366 | 0.15847 | 0.0514 | -4.6482
-12 | -0.7293 | 0.14994 | 0.0481 | -4.8639
-11.5 | -0.7233 | 0.14116 | 0.0448 | -5.124
-11 | -0.719 | 0.13221 | 0.0414 | -5.4383
-10.5 | -0.7165 | 0.123 | 0.0379 | -5.8252
-10 | -0.7158 | 0.11351 | 0.034 | -6.3061
-9.5 | -0.7171 | 0.10373 | 0.0296 | -6.9131
-9 | -0.7215 | 0.09347 | 0.0242 | -7.7191
-8.5 | -0.7309 | 0.08222 | 0.016 | -8.8896
-8 | -0.7378 | 0.06706 | -0.0001 | -11.0021
-7.5 | -0.7301 | 0.05301 | -0.0067 | -13.7729
-7 | -0.7119 | 0.04005 | -0.008 | -17.7753
-6.5 | -0.6872 | 0.0261 | -0.0059 | -26.3295
-6 | -0.6488 | 0.01774 | -0.0036 | -36.5727
-5.5 | -0.6005 | 0.0138 | -0.0023 | -43.5145
-5 | -0.5489 | 0.01113 | -0.0015 | -49.3172
-4.5 | -0.4957 | 0.00923 | -0.0008 | -53.7053
-4 | -0.4418 | 0.00787 | -0.0003 | -56.1372
-3.5 | -0.388 | 0.00641 | 0.0002 | -60.5304
-2.5 | -0.2667 | 0.00553 | -0.0019 | -48.2278
-1.5 | -0.1644 | 0.006 | 0.0005 | -27.4
-1 | -0.1088 | 0.00641 | 0.0003 | -16.9735
-0.5 | -0.0526 | 0.00639 | 0 | -8.2316
0 | 0.0024 | 0.00641 | -0.0006 | 0.37441
0.5 | 0.0572 | 0.00642 | -0.0012 | 8.9097
1 | 0.1134 | 0.00643 | -0.0016 | 17.6361
1.5 | 0.169 | 0.00604 | -0.0019 | 27.9801
2 | 0.2239 | 0.00578 | -0.0018 | 38.737
3 | 0.3346 | 0.00572 | -0.0011 | 58.4965
3.5 | 0.3929 | 0.00597 | -0.0016 | 65.8124
4 | 0.4485 | 0.00655 | -0.0015 | 68.4733
4.5 | 0.5033 | 0.00745 | -0.0013 | 67.557

## 81. Re 4M Mach 0.00 (2)
BIGFOIL.COM POLAR EXPORT
NACA M20 (NACA-TR-221)
NACA M20 (NACA-TR-221) |  |  |  | Cl Max: | 0.4456 | at alpha= | 4 | deg
XFOIL ncrit=5 |  |  |  | L/D Max: | 65.1462 | at alpha= | 4 | deg
Re: | 4000000 |  |  | Cd Min: | 0.00605 | at alpha= | -2.5 | deg
Mach: | 0 |  |  | Cl=0 at alpha= | -0.020463 | deg
|  |  |  | @ Cl=0.1, Cd= | 0.0073669
|  |  |  | @ Cl=0.4, Cd= | 0.0063372
|  |  |  | @ Cl=0.6, Cd= | 0.00684
alpha (deg) | Cl | Cd | Cm | Cl/Cd
-20 | -0.9519 | 0.2627 | 0.1078 | -3.6235
-19.5 | -0.9358 | 0.25638 | 0.1034 | -3.6501
-19 | -0.9196 | 0.25014 | 0.0991 | -3.6763
-18.5 | -0.9035 | 0.24368 | 0.0949 | -3.7077
-18 | -0.8876 | 0.23706 | 0.0908 | -3.7442
-17.5 | -0.8719 | 0.23042 | 0.0867 | -3.784
-17 | -0.8565 | 0.22374 | 0.0828 | -3.8281
-16.5 | -0.8412 | 0.21694 | 0.0789 | -3.8776
-16 | -0.8262 | 0.2099 | 0.075 | -3.9362
-15.5 | -0.8117 | 0.20281 | 0.0713 | -4.0023
-15 | -0.7981 | 0.19543 | 0.0676 | -4.0838
-14.5 | -0.7855 | 0.18792 | 0.0641 | -4.18
-14 | -0.7735 | 0.18012 | 0.0605 | -4.2944
-13.5 | -0.7629 | 0.17205 | 0.0571 | -4.4342
-13 | -0.7536 | 0.16389 | 0.0538 | -4.5982
-12.5 | -0.745 | 0.15563 | 0.0505 | -4.787
-12 | -0.7372 | 0.1475 | 0.0474 | -4.998
-11.5 | -0.7261 | 0.14043 | 0.0446 | -5.1705
-11 | -0.7214 | 0.13164 | 0.0412 | -5.4801
-10.5 | -0.7189 | 0.12246 | 0.0376 | -5.8705
-10 | -0.7183 | 0.11296 | 0.0337 | -6.3589
-9.5 | -0.7198 | 0.10315 | 0.0292 | -6.9782
-9 | -0.7246 | 0.0928 | 0.0237 | -7.8082
-8.5 | -0.7353 | 0.0813 | 0.015 | -9.0443
-8 | -0.7416 | 0.06577 | -0.0011 | -11.2757
-7.5 | -0.7336 | 0.05169 | -0.007 | -14.1923
-7 | -0.7149 | 0.03877 | -0.008 | -18.4395
-6.5 | -0.6903 | 0.02447 | -0.0055 | -28.2101
-6 | -0.65 | 0.01708 | -0.0034 | -38.0562
-5.5 | -0.6012 | 0.01342 | -0.0022 | -44.7988
-5 | -0.5493 | 0.01086 | -0.0014 | -50.5801
-4.5 | -0.4918 | 0.009 | -0.0017 | -54.6444
-4 | -0.4394 | 0.00783 | -0.0008 | -56.1175
-3.5 | -0.3874 | 0.00705 | 0.0003 | -54.9504
-3 | -0.333 | 0.0063 | 0.0007 | -52.8571
-2.5 | -0.2773 | 0.00605 | 0.0008 | -45.8347
-2 | -0.2214 | 0.00627 | 0.0007 | -35.311
-1.5 | -0.1664 | 0.00704 | 0.0003 | -23.6364
-1 | -0.1103 | 0.00739 | -0.0001 | -14.9256
-0.5 | -0.0539 | 0.00732 | -0.0003 | -7.3634
0 | 0.0023 | 0.00762 | -0.0006 | 0.30184
0.5 | 0.0585 | 0.00733 | -0.001 | 7.9809
1 | 0.1148 | 0.00738 | -0.0012 | 15.5556
1.5 | 0.171 | 0.00708 | -0.0016 | 24.1525
2.5 | 0.2817 | 0.00614 | -0.0022 | 45.8795
3 | 0.3377 | 0.00615 | -0.0022 | 54.9106
3.5 | 0.393 | 0.00626 | -0.0019 | 62.7796
4 | 0.4456 | 0.00684 | -0.0011 | 65.1462

## 82. Re 4M Mach 0.00 (3)
BIGFOIL.COM POLAR EXPORT
NACA M20 (NACA-TR-221)
NACA M20 (NACA-TR-221) |  |  |  | Cl Max: | 0.752 | at alpha= | 8 | deg
XFOIL ncrit=12 |  |  |  | L/D Max: | 68.7312 | at alpha= | 4.5 | deg
Re: | 4000000 |  |  | Cd Min: | 0.00509 | at alpha= | 0 | deg
Mach: | 0 |  |  | Cl=0 at alpha= | -0.02243 | deg
|  |  |  | @ Cl=0.1, Cd= | 0.0055926
|  |  |  | @ Cl=0.4, Cd= | 0.0060571
|  |  |  | @ Cl=0.6, Cd= | 0.01189
alpha (deg) | Cl | Cd | Cm | Cl/Cd
-4 | -0.4431 | 0.00715 | 0 | -61.972
-3.5 | -0.3882 | 0.00632 | 0.0002 | -61.4241
-3 | -0.3334 | 0.00572 | 0.0004 | -58.2867
-2.5 | -0.2784 | 0.00553 | 0.0007 | -50.3436
-2 | -0.2094 | 0.00538 | -0.0022 | -38.9219
-0.5 | -0.0511 | 0.00576 | 0 | -8.8715
0 | 0.0024 | 0.00509 | -0.0006 | 0.47151
0.5 | 0.0563 | 0.00538 | -0.0013 | 10.4647
1 | 0.1118 | 0.00565 | -0.0015 | 19.7876
1.5 | 0.1664 | 0.00555 | -0.0013 | 29.982
2.5 | 0.2826 | 0.00554 | -0.0021 | 51.0108
3 | 0.337 | 0.00572 | -0.0017 | 58.9161
3.5 | 0.3929 | 0.00597 | -0.0016 | 65.8124
4.5 | 0.5038 | 0.00733 | -0.0013 | 68.7312
5 | 0.5577 | 0.00848 | -0.001 | 65.7665
5.5 | 0.6067 | 0.01243 | 0.0004 | 48.8093
6 | 0.6565 | 0.01568 | 0.0014 | 41.8686
6.5 | 0.7006 | 0.02092 | 0.003 | 33.4895
7 | 0.7255 | 0.03537 | 0.0062 | 20.5117
7.5 | 0.7436 | 0.04906 | 0.0062 | 15.157
8 | 0.752 | 0.06309 | 0.0015 | 11.9195
8.5 | 0.7487 | 0.07879 | -0.0126 | 9.5025
9 | 0.7346 | 0.09102 | -0.0237 | 8.0708
9.5 | 0.7285 | 0.10167 | -0.0296 | 7.1653
10 | 0.7255 | 0.1118 | -0.0343 | 6.4893
10.5 | 0.725 | 0.12162 | -0.0384 | 5.9612
11 | 0.7266 | 0.13117 | -0.0421 | 5.5394

## 83. Re 4M Mach 0.00 (4)
BIGFOIL.COM POLAR EXPORT
NACA M20 (NACA-TR-221)
NACA M20 (NACA-TR-221) |  |  |  | Cl Max: | 1.462 | at alpha= | 12 | deg
JavaFoil+Calcfoil stall+Eppler ext transition |  |  |  | L/D Max: | 103.912 | at alpha= | 6.5 | deg
Re: | 4000000 |  |  | Cd Min: | 0.00895 | at alpha= | 4 | deg
Mach: | 0 |  |  | Cl=0 at alpha= | -3.4318 | deg
|  |  |  | @ Cl=0.1, Cd= | 0.025275
|  |  |  | @ Cl=0.4, Cd= | 0.010283
|  |  |  | @ Cl=0.6, Cd= | 0.0099968
alpha (deg) | Cl | Cd | Cm | Cl/Cd
-17 | -0.362 | 0.13518 | -0.005 | -2.679
-16.5 | -0.376 | 0.12948 | -0.005 | -2.901
-16 | -0.389 | 0.12357 | -0.006 | -3.145
-15.5 | -0.401 | 0.1169 | -0.006 | -3.432
-15 | -0.413 | 0.11122 | -0.006 | -3.715
-14.5 | -0.424 | 0.10456 | -0.007 | -4.059
-14 | -0.434 | 0.10579 | -0.007 | -4.101
-13.5 | -0.442 | 0.09936 | -0.007 | -4.449
-13 | -0.449 | 0.09418 | -0.007 | -4.763
-12.5 | -0.453 | 0.08868 | -0.008 | -5.108
-12 | -0.455 | 0.08411 | -0.008 | -5.407
-11.5 | -0.454 | 0.07951 | -0.008 | -5.708
-11 | -0.45 | 0.07505 | -0.009 | -5.991
-10.5 | -0.442 | 0.07129 | -0.009 | -6.202
-10 | -0.428 | 0.06712 | -0.009 | -6.374
-9.5 | -0.407 | 0.06306 | -0.01 | -6.457
-9 | -0.384 | 0.05983 | -0.01 | -6.422
-8.5 | -0.359 | 0.05655 | -0.011 | -6.353
-8 | -0.332 | 0.05359 | -0.011 | -6.195
-7.5 | -0.303 | 0.05066 | -0.012 | -5.976
-7 | -0.271 | 0.04817 | -0.012 | -5.635
-6.5 | -0.238 | 0.04554 | -0.012 | -5.231
-6 | -0.203 | 0.04314 | -0.013 | -4.709
-5.5 | -0.166 | 0.04186 | -0.013 | -3.976
-5 | -0.128 | 0.04003 | -0.014 | -3.202
-4.5 | -0.089 | 0.03842 | -0.014 | -2.304
-4 | -0.048 | 0.03697 | -0.015 | -1.287
-3.5 | -0.006 | 0.03498 | -0.017 | -0.16
-3 | 0.038 | 0.03313 | -0.018 | 1.136
-2.5 | 0.083 | 0.03 | -0.021 | 2.756
-2 | 0.155 | 0.00999 | -0.035 | 15.523
-1.5 | 0.211 | 0.00997 | -0.036 | 21.127
-1 | 0.267 | 0.0101 | -0.037 | 26.408
-0.5 | 0.323 | 0.01018 | -0.038 | 31.74
0 | 0.383 | 0.01028 | -0.039 | 37.204
0.5 | 0.44 | 0.01029 | -0.04 | 42.741
1 | 0.498 | 0.01044 | -0.041 | 47.643
1.5 | 0.555 | 0.01051 | -0.042 | 52.805
2 | 0.612 | 0.00986 | -0.043 | 62.032
2.5 | 0.668 | 0.00992 | -0.044 | 67.36
3 | 0.725 | 0.01003 | -0.045 | 72.31
3.5 | 0.782 | 0.01103 | -0.046 | 70.928
4 | 0.839 | 0.00895 | -0.047 | 93.792
4.5 | 0.896 | 0.01322 | -0.048 | 67.769
5 | 0.953 | 0.01018 | -0.049 | 93.598
5.5 | 1.01 | 0.0104 | -0.05 | 97.118
6 | 1.067 | 0.01057 | -0.051 | 100.932
6.5 | 1.124 | 0.01081 | -0.052 | 103.912
7 | 1.179 | 0.01503 | -0.053 | 78.45
7.5 | 1.233 | 0.01562 | -0.054 | 78.959
8 | 1.261 | 0.01641 | -0.054 | 76.874
8.5 | 1.306 | 0.01717 | -0.054 | 76.06
9 | 1.345 | 0.01799 | -0.055 | 74.763
9.5 | 1.38 | 0.01888 | -0.056 | 73.093
10 | 1.408 | 0.02014 | -0.057 | 69.923
10.5 | 1.43 | 0.02158 | -0.057 | 66.282
11 | 1.448 | 0.02275 | -0.058 | 63.628
11.5 | 1.457 | 0.02457 | -0.059 | 59.293
12 | 1.462 | 0.02586 | -0.06 | 56.515
12.5 | 1.458 | 0.02769 | -0.06 | 52.643
13 | 1.445 | 0.03042 | -0.061 | 47.505
13.5 | 1.428 | 0.03235 | -0.061 | 44.135
14 | 1.404 | 0.03477 | -0.062 | 40.382
14.5 | 1.374 | 0.03717 | -0.063 | 36.959
15 | 1.339 | 0.04005 | -0.063 | 33.442
15.5 | 1.299 | 0.04319 | -0.064 | 30.083
16 | 1.258 | 0.04563 | -0.065 | 27.567
16.5 | 1.209 | 0.05033 | -0.065 | 24.013
17 | 1.159 | 0.05446 | -0.065 | 21.281

## 84. Re 4M Mach 0.00 (5)
BIGFOIL.COM POLAR EXPORT
NACA M20 (NACA-TR-221)
NACA M20 (NACA-TR-221) |  |  |  | Cl Max: | 1.7028 | at alpha= | 15.5 | deg
NF ncrit=5 |  |  |  | L/D Max: | 172.763 | at alpha= | 6 | deg
Re: | 4000000 |  |  | Cd Min: | 0.0055805 | at alpha= | 5 | deg
Mach: | 0 |  |  | Cl=0 at alpha= | -3.3421 | deg
|  |  |  | @ Cl=0.1, Cd= | 0.0073513
|  |  |  | @ Cl=0.4, Cd= | 0.006729
|  |  |  | @ Cl=0.6, Cd= | 0.0066189
alpha (deg) | Cl | Cd | Cm | Cl/Cd
-7 | -0.4025 | 0.012686 | -0.043554 | -31.7289
-6.5 | -0.35591 | 0.01122 | -0.043929 | -31.7196
-6 | -0.30081 | 0.010278 | -0.043703 | -29.2667
-5.5 | -0.24607 | 0.0095322 | -0.043766 | -25.8145
-5 | -0.18956 | 0.0089661 | -0.043898 | -21.1421
-4.5 | -0.13239 | 0.0085186 | -0.043994 | -15.5408
-4 | -0.075195 | 0.0081492 | -0.044055 | -9.2273
-3.5 | -0.018041 | 0.0078397 | -0.044137 | -2.3012
-3 | 0.039088 | 0.0075801 | -0.044263 | 5.1567
-2.5 | 0.096175 | 0.0073633 | -0.044439 | 13.0615
-2 | 0.15324 | 0.0071842 | -0.044666 | 21.3307
-1.5 | 0.21036 | 0.0070384 | -0.044952 | 29.888
-1 | 0.26761 | 0.0069213 | -0.045303 | 38.6651
-0.5 | 0.32503 | 0.0068267 | -0.045715 | 47.6107
0 | 0.38257 | 0.0067482 | -0.046174 | 56.6913
0.5 | 0.44016 | 0.0066848 | -0.046671 | 65.8449
1 | 0.49771 | 0.0066407 | -0.047197 | 74.9475
1.5 | 0.55507 | 0.006619 | -0.047736 | 83.8595
2 | 0.61218 | 0.0066189 | -0.048272 | 92.4893
2.5 | 0.66927 | 0.0066354 | -0.048819 | 100.8633
3 | 0.72634 | 0.0066609 | -0.049422 | 109.0453
3.5 | 0.78358 | 0.006691 | -0.050118 | 117.1109
4 | 0.84026 | 0.0067116 | -0.05063 | 125.1955
4.5 | 0.89812 | 0.0068226 | -0.051558 | 131.6383
5 | 0.94178 | 0.0055805 | -0.049786 | 168.7621
5.5 | 1.0022 | 0.0058072 | -0.051088 | 172.5877
6 | 1.0683 | 0.0061838 | -0.053738 | 172.7632
6.5 | 1.1302 | 0.0070397 | -0.056043 | 160.5458
7 | 1.1765 | 0.0092294 | -0.05616 | 127.4751
7.5 | 1.224 | 0.010587 | -0.055766 | 115.6068
8 | 1.2753 | 0.011173 | -0.055702 | 114.1412
8.5 | 1.325 | 0.011786 | -0.055545 | 112.4259
9 | 1.3735 | 0.012417 | -0.055266 | 110.6137
9.5 | 1.4207 | 0.013085 | -0.054754 | 108.573
10 | 1.4662 | 0.013816 | -0.053922 | 106.1193
10.5 | 1.5093 | 0.014625 | -0.052812 | 103.2015
11 | 1.5498 | 0.015528 | -0.051429 | 99.8073
11.5 | 1.5861 | 0.016581 | -0.04958 | 95.6628
12 | 1.6152 | 0.017927 | -0.046975 | 90.0987
12.5 | 1.6383 | 0.019789 | -0.044343 | 82.7863
13 | 1.6598 | 0.022369 | -0.042919 | 74.2008
13.5 | 1.6781 | 0.025693 | -0.04236 | 65.3139
14 | 1.6909 | 0.029554 | -0.041767 | 57.2121
14.5 | 1.6986 | 0.033831 | -0.040939 | 50.2085
15 | 1.7024 | 0.038604 | -0.040152 | 44.0995
15.5 | 1.7028 | 0.043931 | -0.03959 | 38.7605
16 | 1.7 | 0.049761 | -0.039269 | 34.1628
16.5 | 1.6946 | 0.056015 | -0.039174 | 30.2519
17 | 1.6873 | 0.062631 | -0.039309 | 26.9396
17.5 | 1.6787 | 0.069589 | -0.0397 | 24.1227
18 | 1.6691 | 0.076908 | -0.040415 | 21.702
18.5 | 1.6585 | 0.084608 | -0.041521 | 19.6025
19 | 1.6473 | 0.092689 | -0.043054 | 17.7722
19.5 | 1.6355 | 0.10115 | -0.045026 | 16.1695
20 | 1.6232 | 0.10997 | -0.047436 | 14.7611

## 85. Re 4M Mach 0.00 (6)
BIGFOIL.COM POLAR EXPORT
NACA M20 (NACA-TR-221)
NACA M20 (NACA-TR-221) |  |  |  | Cl Max: | 1.6652 | at alpha= | 14.5 | deg
NF ncrit=9 |  |  |  | L/D Max: | 187.541 | at alpha= | 6 | deg
Re: | 4000000 |  |  | Cd Min: | 0.0050378 | at alpha= | 4.5 | deg
Mach: | 0 |  |  | Cl=0 at alpha= | -3.339 | deg
|  |  |  | @ Cl=0.1, Cd= | 0.0073429
|  |  |  | @ Cl=0.4, Cd= | 0.0065355
|  |  |  | @ Cl=0.6, Cd= | 0.0063674
alpha (deg) | Cl | Cd | Cm | Cl/Cd
-6 | -0.28944 | 0.011356 | -0.04369 | -25.4874
-5.5 | -0.23769 | 0.010456 | -0.044233 | -22.7336
-5 | -0.18705 | 0.0095478 | -0.043745 | -19.5909
-4.5 | -0.13246 | 0.0088624 | -0.043688 | -14.9468
-4 | -0.075488 | 0.0083533 | -0.043861 | -9.0369
-3.5 | -0.018348 | 0.0079502 | -0.044063 | -2.3079
-3 | 0.038652 | 0.0076246 | -0.044273 | 5.0693
-2.5 | 0.095635 | 0.0073596 | -0.044498 | 12.9947
-2 | 0.15271 | 0.0071421 | -0.044743 | 21.3814
-1.5 | 0.20991 | 0.0069614 | -0.045019 | 30.1538
-1 | 0.26724 | 0.0068085 | -0.045329 | 39.2516
-0.5 | 0.32465 | 0.0066766 | -0.045673 | 48.6255
0 | 0.38211 | 0.0065637 | -0.046053 | 58.2153
0.5 | 0.43961 | 0.006473 | -0.046475 | 67.9153
1 | 0.4971 | 0.0064093 | -0.046938 | 77.5598
1.5 | 0.5545 | 0.0063756 | -0.047435 | 86.9722
2 | 0.61211 | 0.0063652 | -0.04798 | 96.1653
2.5 | 0.67 | 0.0063656 | -0.048648 | 105.2519
3 | 0.72772 | 0.0063688 | -0.049409 | 114.263
3.5 | 0.78413 | 0.0063788 | -0.049834 | 122.9269
4 | 0.84136 | 0.0056243 | -0.050618 | 149.594
4.5 | 0.88585 | 0.0050378 | -0.048801 | 175.84
5 | 0.9553 | 0.005262 | -0.051784 | 181.5445
5.5 | 1.0257 | 0.0055161 | -0.055536 | 185.9443
6 | 1.0889 | 0.0058064 | -0.058096 | 187.5414
6.5 | 1.1459 | 0.0061903 | -0.05932 | 185.1157
7 | 1.1983 | 0.0069411 | -0.059659 | 172.6435
7.5 | 1.2384 | 0.0091645 | -0.058306 | 135.1256
8 | 1.2786 | 0.010956 | -0.056672 | 116.7056
8.5 | 1.3261 | 0.011628 | -0.055849 | 114.0445
9 | 1.3723 | 0.012311 | -0.055038 | 111.4745
9.5 | 1.4174 | 0.013047 | -0.054077 | 108.6328
10 | 1.4613 | 0.013849 | -0.052935 | 105.5159
10.5 | 1.5034 | 0.014745 | -0.051649 | 101.9606
11 | 1.5427 | 0.015771 | -0.050112 | 97.817
11.5 | 1.5764 | 0.017018 | -0.047971 | 92.6286
12 | 1.6014 | 0.018697 | -0.045122 | 85.6503
12.5 | 1.6213 | 0.021074 | -0.042849 | 76.9344
13 | 1.6394 | 0.024257 | -0.041921 | 67.587
13.5 | 1.6531 | 0.028069 | -0.041369 | 58.8942
14 | 1.6614 | 0.032336 | -0.040598 | 51.3801
14.5 | 1.6652 | 0.03712 | -0.039769 | 44.86
15 | 1.6648 | 0.042522 | -0.03911 | 39.1513
15.5 | 1.6605 | 0.048541 | -0.0387 | 34.2078
16 | 1.6527 | 0.055144 | -0.038571 | 29.9714
16.5 | 1.6421 | 0.062316 | -0.03877 | 26.3511
17 | 1.6293 | 0.070023 | -0.039341 | 23.2677
17.5 | 1.6152 | 0.078152 | -0.040307 | 20.6673
18 | 1.6007 | 0.086562 | -0.041669 | 18.4918
18.5 | 1.5862 | 0.095184 | -0.043419 | 16.6651
19 | 1.5719 | 0.104 | -0.045555 | 15.1147
19.5 | 1.5578 | 0.11298 | -0.048077 | 13.7888
20 | 1.5441 | 0.12203 | -0.050984 | 12.6531

## 86. Re 4M Mach 0.00 (7)
BIGFOIL.COM POLAR EXPORT
NACA M20 (NACA-TR-221)
NACA M20 (NACA-TR-221) |  |  |  | Cl Max: | 1.6131 | at alpha= | 14 | deg
NF ncrit=12 |  |  |  | L/D Max: | 194.05 | at alpha= | 6.5 | deg
Re: | 4000000 |  |  | Cd Min: | 0.0046963 | at alpha= | 4 | deg
Mach: | 0 |  |  | Cl=0 at alpha= | -3.3474 | deg
|  |  |  | @ Cl=0.1, Cd= | 0.0075685
|  |  |  | @ Cl=0.4, Cd= | 0.0065022
|  |  |  | @ Cl=0.6, Cd= | 0.0062831
alpha (deg) | Cl | Cd | Cm | Cl/Cd
-4.5 | -0.12263 | 0.009812 | -0.044189 | -12.4979
-4 | -0.070089 | 0.0092056 | -0.044866 | -7.6138
-3.5 | -0.016999 | 0.0085093 | -0.044642 | -1.9977
-3 | 0.038691 | 0.007978 | -0.044617 | 4.8497
-2.5 | 0.095733 | 0.0075907 | -0.044769 | 12.612
-2 | 0.15304 | 0.0072932 | -0.045006 | 20.9845
-1.5 | 0.21044 | 0.0070544 | -0.045294 | 29.8308
-1 | 0.26789 | 0.006855 | -0.045613 | 39.0793
-0.5 | 0.32535 | 0.0066836 | -0.045948 | 48.6793
0 | 0.38284 | 0.0065373 | -0.046288 | 58.5627
0.5 | 0.44034 | 0.0064197 | -0.046635 | 68.5923
1 | 0.49776 | 0.006339 | -0.047008 | 78.5225
1.5 | 0.5551 | 0.0062976 | -0.047445 | 88.1438
2 | 0.61285 | 0.006279 | -0.048009 | 97.6035
2.5 | 0.67058 | 0.0062663 | -0.048731 | 107.013
3 | 0.72724 | 0.0062483 | -0.049276 | 116.3897
3.5 | 0.78769 | 0.0061664 | -0.050773 | 127.7387
4 | 0.82717 | 0.0046963 | -0.047652 | 176.1319
4.5 | 0.90024 | 0.0049381 | -0.051212 | 182.3077
5 | 0.97525 | 0.005205 | -0.056095 | 187.3665
5.5 | 1.0409 | 0.0054524 | -0.059274 | 190.9127
6 | 1.0961 | 0.0056599 | -0.059931 | 193.6551
6.5 | 1.1474 | 0.0059129 | -0.059661 | 194.0497
7 | 1.2002 | 0.0063322 | -0.059661 | 189.536
7.5 | 1.2471 | 0.0076222 | -0.058865 | 163.6083
8 | 1.2793 | 0.010499 | -0.056488 | 121.8424
8.5 | 1.3247 | 0.011498 | -0.055229 | 115.2132
9 | 1.3705 | 0.012247 | -0.054277 | 111.908
9.5 | 1.4152 | 0.013082 | -0.053276 | 108.1774
10 | 1.4587 | 0.01401 | -0.052129 | 104.1136
10.5 | 1.4997 | 0.015064 | -0.05075 | 99.5578
11 | 1.5361 | 0.016308 | -0.048868 | 94.1938
11.5 | 1.5638 | 0.017905 | -0.046124 | 87.3409
12 | 1.5822 | 0.020165 | -0.043129 | 78.4593
12.5 | 1.5967 | 0.023341 | -0.041464 | 68.4047
13 | 1.6076 | 0.027347 | -0.040797 | 58.7852
13.5 | 1.613 | 0.031957 | -0.040098 | 50.4722
14 | 1.6131 | 0.037166 | -0.03926 | 43.4027
14.5 | 1.6088 | 0.043081 | -0.038514 | 37.343
15 | 1.6005 | 0.049742 | -0.037998 | 32.1764
15.5 | 1.5889 | 0.057134 | -0.037795 | 27.8095

## 87. Re 4M Mach 0.10 (1)
BIGFOIL.COM POLAR EXPORT
NACA M20 (NACA-TR-221)
NACA M20 (NACA-TR-221) |  |  |  | Cl Max: | 1.458 | at alpha= | 12 | deg
JavaFoil+Calcfoil stall+Eppler ext transition |  |  |  | L/D Max: | 104.354 | at alpha= | 6.5 | deg
Re: | 4000000 |  |  | Cd Min: | 0.00896 | at alpha= | 4 | deg
Mach: | 0.1 |  |  | Cl=0 at alpha= | -3.4318 | deg
|  |  |  | @ Cl=0.1, Cd= | 0.025127
|  |  |  | @ Cl=0.4, Cd= | 0.010269
|  |  |  | @ Cl=0.6, Cd= | 0.01002
alpha (deg) | Cl | Cd | Cm | Cl/Cd
-16.5 | -0.338 | 0.13026 | -0.005 | -2.597
-16 | -0.354 | 0.12438 | -0.006 | -2.843
-15.5 | -0.369 | 0.11711 | -0.006 | -3.147
-15 | -0.383 | 0.11196 | -0.006 | -3.42
-14.5 | -0.397 | 0.10638 | -0.007 | -3.729
-14 | -0.409 | 0.09896 | -0.007 | -4.135
-13.5 | -0.42 | 0.10212 | -0.007 | -4.112
-13 | -0.429 | 0.0953 | -0.007 | -4.502
-12.5 | -0.436 | 0.09038 | -0.008 | -4.826
-12 | -0.441 | 0.08511 | -0.008 | -5.177
-11.5 | -0.442 | 0.08028 | -0.008 | -5.509
-11 | -0.44 | 0.07551 | -0.009 | -5.832
-10.5 | -0.435 | 0.07171 | -0.009 | -6.067
-10 | -0.422 | 0.06749 | -0.009 | -6.257
-9.5 | -0.403 | 0.06345 | -0.01 | -6.348
-9 | -0.381 | 0.06023 | -0.01 | -6.326
-8.5 | -0.357 | 0.05671 | -0.011 | -6.293
-8 | -0.33 | 0.05352 | -0.011 | -6.173
-7.5 | -0.302 | 0.05096 | -0.012 | -5.92
-7 | -0.271 | 0.04823 | -0.012 | -5.617
-6.5 | -0.238 | 0.04575 | -0.013 | -5.202
-6 | -0.203 | 0.04351 | -0.013 | -4.669
-5.5 | -0.167 | 0.04196 | -0.013 | -3.971
-5 | -0.128 | 0.03972 | -0.014 | -3.233
-4.5 | -0.089 | 0.03848 | -0.015 | -2.306
-4 | -0.048 | 0.03704 | -0.015 | -1.289
-3.5 | -0.006 | 0.0352 | -0.017 | -0.159
-3 | 0.038 | 0.03309 | -0.018 | 1.142
-2.5 | 0.083 | 0.02974 | -0.022 | 2.795
-2 | 0.156 | 0.00993 | -0.035 | 15.674
-1.5 | 0.211 | 0.01054 | -0.036 | 20.061
-1 | 0.268 | 0.01008 | -0.037 | 26.596
-0.5 | 0.325 | 0.01024 | -0.038 | 31.72
0 | 0.384 | 0.01023 | -0.039 | 37.568
0.5 | 0.442 | 0.01037 | -0.04 | 42.65
1 | 0.5 | 0.01042 | -0.041 | 47.981
1.5 | 0.558 | 0.01047 | -0.042 | 53.254
2 | 0.615 | 0.00986 | -0.043 | 62.355
2.5 | 0.672 | 0.00996 | -0.044 | 67.461
3 | 0.729 | 0.01003 | -0.045 | 72.681
3.5 | 0.786 | 0.01016 | -0.046 | 77.379
4 | 0.843 | 0.00896 | -0.047 | 94.12
4.5 | 0.901 | 0.01329 | -0.048 | 67.742
5 | 0.958 | 0.01024 | -0.049 | 93.545
5.5 | 1.015 | 0.0104 | -0.05 | 97.583
6 | 1.072 | 0.01063 | -0.051 | 100.834
6.5 | 1.129 | 0.01082 | -0.052 | 104.354
7 | 1.185 | 0.01512 | -0.053 | 78.351
7.5 | 1.239 | 0.01571 | -0.054 | 78.896
8 | 1.266 | 0.01656 | -0.054 | 76.442
8.5 | 1.311 | 0.01734 | -0.055 | 75.567
9 | 1.35 | 0.01818 | -0.055 | 74.266
9.5 | 1.383 | 0.0191 | -0.056 | 72.436
10 | 1.411 | 0.02041 | -0.057 | 69.124
10.5 | 1.432 | 0.02191 | -0.058 | 65.376
11 | 1.448 | 0.02311 | -0.058 | 62.668
11.5 | 1.456 | 0.02463 | -0.059 | 59.116
12 | 1.458 | 0.02635 | -0.06 | 55.323
12.5 | 1.45 | 0.02825 | -0.06 | 51.336
13 | 1.433 | 0.03107 | -0.061 | 46.14
13.5 | 1.412 | 0.0331 | -0.062 | 42.654
14 | 1.384 | 0.03544 | -0.062 | 39.043
14.5 | 1.349 | 0.0382 | -0.063 | 35.312
15 | 1.308 | 0.04125 | -0.064 | 31.71
15.5 | 1.263 | 0.04385 | -0.064 | 28.803
16 | 1.214 | 0.04721 | -0.065 | 25.721
16.5 | 1.158 | 0.05261 | -0.065 | 22.02
17 | 1.102 | 0.05765 | -0.065 | 19.115

## 88. Re 4M Mach 0.25 (1)
BIGFOIL.COM POLAR EXPORT
NACA M20 (NACA-TR-221)
NACA M20 (NACA-TR-221) |  |  |  | Cl Max: | 1.442 | at alpha= | 11 | deg
JavaFoil+Calcfoil stall+Eppler ext transition |  |  |  | L/D Max: | 119.078 | at alpha= | 6.5 | deg
Re: | 4000000 |  |  | Cd Min: | 0.00892 | at alpha= | 4 | deg
Mach: | 0.25 |  |  | Cl=0 at alpha= | -3.4318 | deg
|  |  |  | @ Cl=0.1, Cd= | 0.031277
|  |  |  | @ Cl=0.4, Cd= | 0.01026
|  |  |  | @ Cl=0.6, Cd= | 0.010207
alpha (deg) | Cl | Cd | Cm | Cl/Cd
-15 | -0.06 | 0.11638 | -0.007 | -0.518
-14.5 | -0.073 | 0.11371 | -0.007 | -0.646
-14 | -0.161 | 0.10994 | -0.007 | -1.461
-13.5 | -0.208 | 0.10089 | -0.008 | -2.063
-13 | -0.248 | 0.09408 | -0.008 | -2.641
-12.5 | -0.284 | 0.08659 | -0.009 | -3.275
-12 | -0.313 | 0.08098 | -0.009 | -3.868
-11.5 | -0.338 | 0.09027 | -0.009 | -3.749
-11 | -0.358 | 0.08401 | -0.009 | -4.262
-10.5 | -0.372 | 0.07735 | -0.01 | -4.805
-10 | -0.373 | 0.07196 | -0.01 | -5.189
-9.5 | -0.364 | 0.06707 | -0.01 | -5.431
-9 | -0.351 | 0.06239 | -0.011 | -5.632
-8.5 | -0.335 | 0.0587 | -0.011 | -5.704
-8 | -0.315 | 0.05525 | -0.011 | -5.695
-7.5 | -0.291 | 0.05214 | -0.012 | -5.583
-7 | -0.264 | 0.04951 | -0.012 | -5.336
-6.5 | -0.234 | 0.04661 | -0.013 | -5.028
-6 | -0.202 | 0.04378 | -0.013 | -4.609
-5.5 | -0.167 | 0.04258 | -0.014 | -3.912
-5 | -0.129 | 0.04023 | -0.014 | -3.209
-4.5 | -0.09 | 0.03886 | -0.015 | -2.306
-4 | -0.048 | 0.03731 | -0.015 | -1.297
-3.5 | -0.006 | 0.03597 | -0.016 | -0.158
-3 | 0.038 | 0.0339 | -0.018 | 1.133
-2.5 | 0.084 | 0.03226 | -0.019 | 2.599
-2 | 0.132 | 0.02931 | -0.023 | 4.489
-1.5 | 0.217 | 0.01051 | -0.037 | 20.603
-1 | 0.275 | 0.01058 | -0.038 | 25.958
-0.5 | 0.333 | 0.00948 | -0.039 | 35.151
0 | 0.395 | 0.01025 | -0.04 | 38.51
0.5 | 0.454 | 0.01037 | -0.041 | 43.802
1 | 0.514 | 0.01045 | -0.042 | 49.159
1.5 | 0.573 | 0.01057 | -0.043 | 54.185
2 | 0.631 | 0.00979 | -0.044 | 64.505
2.5 | 0.69 | 0.00989 | -0.045 | 69.772
3 | 0.749 | 0.00994 | -0.046 | 75.292
3.5 | 0.807 | 0.01009 | -0.047 | 80.028
4 | 0.866 | 0.00892 | -0.048 | 97.084
4.5 | 0.925 | 0.01359 | -0.049 | 68.048
5 | 0.984 | 0.01035 | -0.05 | 95.062
5.5 | 1.043 | 0.01056 | -0.051 | 98.754
6 | 1.101 | 0.00957 | -0.052 | 114.994
6.5 | 1.159 | 0.00974 | -0.053 | 119.078
7 | 1.191 | 0.01597 | -0.053 | 74.604
7.5 | 1.242 | 0.01664 | -0.054 | 74.66
8 | 1.292 | 0.01739 | -0.055 | 74.274
8.5 | 1.336 | 0.01831 | -0.056 | 72.977
9 | 1.373 | 0.0193 | -0.057 | 71.136
9.5 | 1.403 | 0.02037 | -0.057 | 68.847
10 | 1.424 | 0.0219 | -0.058 | 65.031
10.5 | 1.437 | 0.02379 | -0.059 | 60.41
11 | 1.442 | 0.02521 | -0.059 | 57.214
11.5 | 1.435 | 0.0271 | -0.06 | 52.96
12 | 1.416 | 0.02926 | -0.061 | 48.393
12.5 | 1.384 | 0.03169 | -0.061 | 43.662
13 | 1.147 | 0.09114 | -0.029 | 12.582
13.5 | 1.281 | 0.0378 | -0.063 | 33.879
14 | 1.21 | 0.04175 | -0.063 | 28.975
14.5 | 1.125 | 0.04677 | -0.063 | 24.045
15 | 1.02 | 0.05641 | -0.062 | 18.079
15.5 | 0.826 | 0.11915 | -0.034 | 6.929
16 | 0.736 | 0.12847 | -0.033 | 5.729

## 89. Re 4M Mach 0.50 (1)
BIGFOIL.COM POLAR EXPORT
NACA M20 (NACA-TR-221)
NACA M20 (NACA-TR-221) |  |  |  | Cl Max: | 1.44 | at alpha= | 9 | deg
JavaFoil+Calcfoil stall+Eppler ext transition |  |  |  | L/D Max: | 118.258 | at alpha= | 6 | deg
Re: | 4000000 |  |  | Cd Min: | 0.00994 | at alpha= | 1.5 | deg
Mach: | 0.5 |  |  | Cl=0 at alpha= | -3.4333 | deg
|  |  |  | @ Cl=0.1, Cd= | 0.034234
|  |  |  | @ Cl=0.4, Cd= | 0.010432
|  |  |  | @ Cl=0.6, Cd= | 0.010441
alpha (deg) | Cl | Cd | Cm | Cl/Cd
-20 | -0.8 | 0.16504 | -0.004 | -4.847
-19.5 | -0.778 | 0.15618 | -0.005 | -4.98
-19 | -0.755 | 0.15086 | -0.005 | -5.004
-18.5 | -0.731 | 0.14832 | -0.005 | -4.931
-18 | -0.709 | 0.14022 | -0.006 | -5.053
-17.5 | -0.685 | 0.13655 | -0.006 | -5.015
-17 | -0.662 | 0.13129 | -0.006 | -5.04
-16.5 | -0.639 | 0.1247 | -0.007 | -5.121
-16 | -0.615 | 0.12061 | -0.007 | -5.103
-15.5 | -0.592 | 0.12437 | -0.008 | -4.76
-15 | -0.569 | 0.11392 | -0.008 | -4.993
-14.5 | -0.545 | 0.11277 | -0.008 | -4.835
-14 | -0.522 | 0.10878 | -0.009 | -4.796
-13.5 | -0.498 | 0.10078 | -0.009 | -4.943
-13 | -0.474 | 0.09816 | -0.01 | -4.832
-12.5 | -0.45 | 0.09372 | -0.01 | -4.806
-12 | -0.426 | 0.09078 | -0.01 | -4.698
-11.5 | -0.402 | 0.08661 | -0.011 | -4.646
-11 | -0.378 | 0.08993 | -0.011 | -4.208
-10.5 | -0.354 | 0.08438 | -0.012 | -4.191
-10 | -0.329 | 0.07772 | -0.012 | -4.233
-9.5 | -0.305 | 0.07217 | -0.012 | -4.221
-9 | -0.28 | 0.06566 | -0.013 | -4.265
-8.5 | -0.255 | 0.06029 | -0.013 | -4.238
-8 | -0.231 | 0.05689 | -0.014 | -4.057
-7.5 | -0.206 | 0.05344 | -0.014 | -3.854
-7 | -0.181 | 0.04977 | -0.015 | -3.636
-6.5 | -0.156 | 0.04642 | -0.016 | -3.359
-6 | -0.131 | 0.04206 | -0.017 | -3.12
-5.5 | -0.106 | 0.03949 | -0.019 | -2.687
-5 | -0.081 | 0.03823 | -0.02 | -2.109
-4.5 | -0.055 | 0.0365 | -0.02 | -1.508
-4 | -0.04 | 0.03696 | -0.019 | -1.077
-3.5 | -0.006 | 0.03802 | -0.017 | -0.145
-3 | 0.039 | 0.03593 | -0.018 | 1.095
-2.5 | 0.088 | 0.03449 | -0.018 | 2.561
-2 | 0.14 | 0.03338 | -0.019 | 4.181
-1.5 | 0.192 | 0.0333 | -0.02 | 5.771
-1 | 0.247 | 0.03172 | -0.024 | 7.789
-0.5 | 0.369 | 0.01037 | -0.044 | 35.592
0 | 0.439 | 0.01051 | -0.045 | 41.758
0.5 | 0.506 | 0.01066 | -0.046 | 47.489
1 | 0.573 | 0.01078 | -0.047 | 53.19
1.5 | 0.64 | 0.00994 | -0.048 | 64.348
2 | 0.705 | 0.01005 | -0.049 | 70.148
2.5 | 0.77 | 0.01014 | -0.05 | 75.976
3 | 0.836 | 0.01028 | -0.052 | 81.303
3.5 | 0.901 | 0.01161 | -0.053 | 77.575
4 | 0.966 | 0.01061 | -0.054 | 91.079
4.5 | 1.005 | 0.01554 | -0.053 | 64.661
5 | 1.097 | 0.01122 | -0.056 | 97.72
5.5 | 1.162 | 0.01011 | -0.057 | 114.946
6 | 1.226 | 0.01037 | -0.058 | 118.258
6.5 | 1.242 | 0.01863 | -0.057 | 66.645
7 | 1.296 | 0.01974 | -0.058 | 65.683
7.5 | 1.348 | 0.02102 | -0.059 | 64.115
8 | 1.396 | 0.02244 | -0.06 | 62.213
8.5 | 1.431 | 0.02408 | -0.061 | 59.413
9 | 1.44 | 0.02608 | -0.061 | 55.192
9.5 | 1.406 | 0.02929 | -0.062 | 48
10 | 1.263 | 0.03322 | -0.063 | 38.012
10.5 | 0.736 | 0.08001 | -0.029 | 9.204
11 | 0.765 | 0.08509 | -0.032 | 8.986
11.5 | 0.792 | 0.08899 | -0.034 | 8.902
12 | 0.819 | 0.09412 | -0.034 | 8.704
12.5 | 0.846 | 0.09973 | -0.035 | 8.481
13 | 0.873 | 0.10326 | -0.035 | 8.451
13.5 | 0.9 | 0.10692 | -0.036 | 8.413
14 | 0.927 | 0.10935 | -0.037 | 8.476

## 90. Re 5M Mach 0.00 (1)
BIGFOIL.COM POLAR EXPORT
NACA M20 (NACA-TR-221)
NACA M20 (NACA-TR-221) |  |  |  | Cl Max: | 0.4483 | at alpha= | 4 | deg
XFOIL ncrit=9 |  |  |  | L/D Max: | 68.6524 | at alpha= | 4 | deg
Re: | 5000000 |  |  | Cd Min: | 0.0054 | at alpha= | -2.5 | deg
Mach: | 0 |  |  | Cl=0 at alpha= | -0.020684 | deg
|  |  |  | @ Cl=0.1, Cd= | 0.006535
|  |  |  | @ Cl=0.4, Cd= | 0.0059403
|  |  |  | @ Cl=0.6, Cd= | 0.00653
alpha (deg) | Cl | Cd | Cm | Cl/Cd
-3 | -0.325 | 0.00571 | -0.0014 | -56.9177
-2.5 | -0.2728 | 0.0054 | -0.0004 | -50.5185
-2 | -0.2208 | 0.00561 | 0.0007 | -39.3583
-1.5 | -0.1654 | 0.00603 | 0.0006 | -27.4295
-1 | -0.1095 | 0.00642 | 0.0002 | -17.0561
-0.5 | -0.0533 | 0.00651 | -0.0001 | -8.1874
0 | 0.0023 | 0.00669 | -0.0006 | 0.3438
0.5 | 0.0579 | 0.00655 | -0.0011 | 8.8397
1 | 0.1142 | 0.00653 | -0.0015 | 17.4885
1.5 | 0.1701 | 0.00607 | -0.0019 | 28.0231
2 | 0.2261 | 0.00585 | -0.0021 | 38.6496
3 | 0.3301 | 0.00549 | -0.0001 | 60.1275
3.5 | 0.3926 | 0.00585 | -0.0016 | 67.1111
4 | 0.4483 | 0.00653 | -0.0015 | 68.6524

## 91. Re 5M Mach 0.00 (2)
BIGFOIL.COM POLAR EXPORT
NACA M20 (NACA-TR-221)
NACA M20 (NACA-TR-221) |  |  |  | Cl Max: | 0.1714 | at alpha= | 1.5 | deg
XFOIL ncrit=5 |  |  |  | L/D Max: | 24.4508 | at alpha= | 1.5 | deg
Re: | 5000000 |  |  | Cd Min: | 0.00607 | at alpha= | -2.5 | deg
Mach: | 0 |  |  | Cl=0 at alpha= | -0.020318 | deg
|  |  |  | @ Cl=0.1, Cd= | 0.0072654
|  |  |  | @ Cl=0.4, Cd= | 0.00701
|  |  |  | @ Cl=0.6, Cd= | 0.00701
alpha (deg) | Cl | Cd | Cm | Cl/Cd
-20 | -0.9525 | 0.26245 | 0.1078 | -3.6293
-19.5 | -0.9364 | 0.25613 | 0.1034 | -3.656
-19 | -0.9202 | 0.24989 | 0.0991 | -3.6824
-18.5 | -0.9042 | 0.24343 | 0.0949 | -3.7144
-18 | -0.8884 | 0.23678 | 0.0908 | -3.752
-17.5 | -0.8727 | 0.23014 | 0.0867 | -3.792
-17 | -0.8573 | 0.22344 | 0.0828 | -3.8368
-16.5 | -0.8421 | 0.21661 | 0.0789 | -3.8876
-16 | -0.8272 | 0.20953 | 0.0751 | -3.9479
-15.5 | -0.8128 | 0.20241 | 0.0713 | -4.0156
-15 | -0.7994 | 0.195 | 0.0677 | -4.0995
-14.5 | -0.7868 | 0.18748 | 0.0641 | -4.1967
-14 | -0.775 | 0.17969 | 0.0606 | -4.313
-13.5 | -0.7646 | 0.17162 | 0.0571 | -4.4552
-13 | -0.7556 | 0.1634 | 0.0538 | -4.6242
-12.5 | -0.7475 | 0.155 | 0.0505 | -4.8226
-12 | -0.7408 | 0.14654 | 0.0472 | -5.0553
-11.5 | -0.7345 | 0.13812 | 0.044 | -5.3178
-11 | -0.7238 | 0.13127 | 0.0412 | -5.5138
-10.5 | -0.7208 | 0.12224 | 0.0377 | -5.8966
-10 | -0.7202 | 0.11278 | 0.0338 | -6.3859
-9.5 | -0.7217 | 0.10299 | 0.0293 | -7.0075
-9 | -0.7266 | 0.09262 | 0.0237 | -7.845
-8.5 | -0.738 | 0.08101 | 0.0146 | -9.11
-8 | -0.7439 | 0.0652 | -0.0015 | -11.4095
-7.5 | -0.7356 | 0.05107 | -0.0072 | -14.4038
-7 | -0.7165 | 0.03824 | -0.0079 | -18.7369
-6.5 | -0.6916 | 0.02414 | -0.0054 | -28.6495
-6 | -0.6516 | 0.01653 | -0.0031 | -39.4192
-5.5 | -0.6024 | 0.01297 | -0.002 | -46.4456
-5 | -0.547 | 0.01045 | -0.002 | -52.3445
-4.5 | -0.4959 | 0.00881 | -0.0007 | -56.2883
-2.5 | -0.2785 | 0.00607 | 0.001 | -45.8814
-1.5 | -0.1669 | 0.00698 | 0.0003 | -23.9112
-0.5 | -0.0543 | 0.00728 | -0.0004 | -7.4588
0 | 0.0023 | 0.00738 | -0.0006 | 0.31165
0.5 | 0.0588 | 0.00728 | -0.0009 | 8.0769
1 | 0.1152 | 0.00726 | -0.0012 | 15.8678
1.5 | 0.1714 | 0.00701 | -0.0016 | 24.4508

## 92. Re 5M Mach 0.00 (3)
BIGFOIL.COM POLAR EXPORT
NACA M20 (NACA-TR-221)
NACA M20 (NACA-TR-221) |  |  |  | Cl Max: | 0.4948 | at alpha= | 4.5 | deg
XFOIL ncrit=12 |  |  |  | L/D Max: | 317.626 | at alpha= | 4 | deg
Re: | 5000000 |  |  | Cd Min: | 0.00109 | at alpha= | 2.5 | deg
Mach: | 0 |  |  | Cl=0 at alpha= | -0.02168 | deg
|  |  |  | @ Cl=0.1, Cd= | 0.0012469
|  |  |  | @ Cl=0.4, Cd= | 0.0012828
|  |  |  | @ Cl=0.6, Cd= | 0.00168
alpha (deg) | Cl | Cd | Cm | Cl/Cd
-3.5 | -0.388 | 0.00629 | 0.0002 | -61.6852
-3 | -0.3331 | 0.00567 | 0.0004 | -58.7478
-2 | -0.2174 | 0.0053 | -0.0001 | -41.0189
-1 | -0.1083 | 0.00578 | 0.0003 | -18.737
0 | 0.0024 | 0.00122 | -0.0006 | 1.9672
1 | 0.1113 | 0.00125 | -0.0015 | 89.04
1.5 | 0.1662 | 0.00119 | -0.0016 | 139.6639
2.5 | 0.2688 | 0.00109 | 0.0005 | 246.6055
3 | 0.3331 | 0.00111 | -0.0015 | 300.0901
4 | 0.4415 | 0.00139 | -0.001 | 317.6259
4.5 | 0.4948 | 0.00168 | -0.0007 | 294.5238

## 93. Re 5M Mach 0.00 (4)
BIGFOIL.COM POLAR EXPORT
NACA M20 (NACA-TR-221)
NACA M20 (NACA-TR-221) |  |  |  | Cl Max: | 1.466 | at alpha= | 12 | deg
JavaFoil+Calcfoil stall+Eppler ext transition |  |  |  | L/D Max: | 118.732 | at alpha= | 6.5 | deg
Re: | 5000000 |  |  | Cd Min: | 0.00879 | at alpha= | 4 | deg
Mach: | 0 |  |  | Cl=0 at alpha= | -3.4318 | deg
|  |  |  | @ Cl=0.1, Cd= | 0.00978
|  |  |  | @ Cl=0.4, Cd= | 0.010096
|  |  |  | @ Cl=0.6, Cd= | 0.00967
alpha (deg) | Cl | Cd | Cm | Cl/Cd
-17 | -0.362 | 0.13344 | -0.005 | -2.715
-16.5 | -0.376 | 0.12831 | -0.005 | -2.928
-16 | -0.389 | 0.12164 | -0.006 | -3.197
-15.5 | -0.402 | 0.11461 | -0.006 | -3.503
-15 | -0.413 | 0.10993 | -0.006 | -3.76
-14.5 | -0.425 | 0.104 | -0.007 | -4.082
-14 | -0.434 | 0.09885 | -0.007 | -4.395
-13.5 | -0.442 | 0.09368 | -0.007 | -4.723
-13 | -0.449 | 0.09178 | -0.007 | -4.889
-12.5 | -0.453 | 0.08771 | -0.008 | -5.166
-12 | -0.455 | 0.08263 | -0.008 | -5.505
-11.5 | -0.454 | 0.07835 | -0.008 | -5.795
-11 | -0.45 | 0.07432 | -0.009 | -6.052
-10.5 | -0.442 | 0.07001 | -0.009 | -6.318
-10 | -0.428 | 0.06619 | -0.01 | -6.465
-9.5 | -0.407 | 0.06257 | -0.01 | -6.51
-9 | -0.384 | 0.05922 | -0.01 | -6.49
-8.5 | -0.359 | 0.05579 | -0.011 | -6.442
-8 | -0.332 | 0.05306 | -0.011 | -6.259
-7.5 | -0.303 | 0.05026 | -0.012 | -6.025
-7 | -0.272 | 0.04726 | -0.012 | -5.746
-6.5 | -0.238 | 0.04521 | -0.013 | -5.271
-6 | -0.203 | 0.04272 | -0.013 | -4.757
-5.5 | -0.166 | 0.04118 | -0.014 | -4.043
-5 | -0.128 | 0.03963 | -0.014 | -3.238
-4.5 | -0.089 | 0.03779 | -0.015 | -2.347
-4 | -0.048 | 0.0358 | -0.017 | -1.336
-3.5 | -0.006 | 0.03307 | -0.019 | -0.17
-3 | 0.038 | 0.03092 | -0.021 | 1.23
-2.5 | 0.1 | 0.00978 | -0.034 | 10.239
-2 | 0.155 | 0.01035 | -0.035 | 14.984
-1.5 | 0.211 | 0.01038 | -0.036 | 20.286
-1 | 0.267 | 0.00997 | -0.037 | 26.766
-0.5 | 0.323 | 0.01002 | -0.038 | 32.262
0 | 0.383 | 0.01006 | -0.039 | 38.049
0.5 | 0.44 | 0.01018 | -0.04 | 43.207
1 | 0.498 | 0.01026 | -0.041 | 48.509
1.5 | 0.555 | 0.00967 | -0.042 | 57.351
2 | 0.612 | 0.00967 | -0.043 | 63.249
2.5 | 0.668 | 0.00979 | -0.044 | 68.281
3 | 0.725 | 0.00983 | -0.045 | 73.745
3.5 | 0.782 | 0.00996 | -0.046 | 78.534
4 | 0.839 | 0.00879 | -0.047 | 95.482
4.5 | 0.896 | 0.01288 | -0.048 | 69.571
5 | 0.953 | 0.00995 | -0.049 | 95.757
5.5 | 1.01 | 0.01017 | -0.05 | 99.373
6 | 1.067 | 0.01033 | -0.051 | 103.301
6.5 | 1.124 | 0.00946 | -0.052 | 118.732
7 | 1.179 | 0.01461 | -0.053 | 80.686
7.5 | 1.233 | 0.01517 | -0.054 | 81.289
8 | 1.287 | 0.01559 | -0.055 | 82.578
8.5 | 1.31 | 0.01658 | -0.054 | 78.987
9 | 1.349 | 0.01747 | -0.055 | 77.198
9.5 | 1.384 | 0.01816 | -0.056 | 76.221
10 | 1.412 | 0.01934 | -0.057 | 73.006
10.5 | 1.435 | 0.0207 | -0.058 | 69.317
11 | 1.452 | 0.02181 | -0.058 | 66.58
11.5 | 1.461 | 0.02357 | -0.059 | 61.98
12 | 1.466 | 0.02479 | -0.06 | 59.119
12.5 | 1.462 | 0.02652 | -0.06 | 55.117
13 | 1.449 | 0.02908 | -0.061 | 49.815
13.5 | 1.432 | 0.03093 | -0.062 | 46.314
14 | 1.407 | 0.03326 | -0.062 | 42.306
14.5 | 1.378 | 0.03567 | -0.063 | 38.619
15 | 1.343 | 0.03838 | -0.064 | 34.987
15.5 | 1.303 | 0.04131 | -0.064 | 31.538
16 | 1.261 | 0.04364 | -0.065 | 28.897
16.5 | 1.213 | 0.04801 | -0.065 | 25.255
17 | 1.16 | 0.05364 | -0.065 | 21.619

## 94. Re 5M Mach 0.00 (5)
BIGFOIL.COM POLAR EXPORT
NACA M20 (NACA-TR-221)
NACA M20 (NACA-TR-221) |  |  |  | Cl Max: | 1.7372 | at alpha= | 15.5 | deg
NF ncrit=5 |  |  |  | L/D Max: | 163.699 | at alpha= | 5 | deg
Re: | 5000000 |  |  | Cd Min: | 0.0058157 | at alpha= | 5 | deg
Mach: | 0 |  |  | Cl=0 at alpha= | -3.3317 | deg
|  |  |  | @ Cl=0.1, Cd= | 0.0070459
|  |  |  | @ Cl=0.4, Cd= | 0.0064895
|  |  |  | @ Cl=0.6, Cd= | 0.0063919
alpha (deg) | Cl | Cd | Cm | Cl/Cd
-7 | -0.41462 | 0.01129 | -0.043483 | -36.7254
-6.5 | -0.35879 | 0.010344 | -0.043286 | -34.6857
-6 | -0.30427 | 0.009571 | -0.043417 | -31.7909
-5.5 | -0.24829 | 0.0089684 | -0.043556 | -27.6849
-5 | -0.19121 | 0.0084874 | -0.043653 | -22.5282
-4.5 | -0.13391 | 0.0080945 | -0.043709 | -16.5437
-4 | -0.076601 | 0.0077654 | -0.043751 | -9.8644
-3.5 | -0.019281 | 0.0074879 | -0.043832 | -2.575
-3 | 0.037996 | 0.0072544 | -0.043968 | 5.2376
-2.5 | 0.095198 | 0.0070594 | -0.044161 | 13.4852
-2 | 0.15236 | 0.0068983 | -0.044411 | 22.0871
-1.5 | 0.20958 | 0.0067668 | -0.044722 | 30.9721
-1 | 0.26694 | 0.0066609 | -0.045097 | 40.0756
-0.5 | 0.32446 | 0.0065762 | -0.045533 | 49.3388
0 | 0.38206 | 0.006507 | -0.046017 | 58.7156
0.5 | 0.43964 | 0.0064508 | -0.04653 | 68.1522
1 | 0.49714 | 0.0064111 | -0.047065 | 77.5437
1.5 | 0.55451 | 0.0063913 | -0.047617 | 86.7597
2 | 0.61171 | 0.006392 | -0.048182 | 95.6992
2.5 | 0.66889 | 0.0064095 | -0.048756 | 104.3592
3 | 0.72607 | 0.0064375 | -0.049362 | 112.7877
3.5 | 0.78329 | 0.0064713 | -0.050045 | 121.0412
4 | 0.84053 | 0.0064994 | -0.050689 | 129.3252
4.5 | 0.89691 | 0.0065659 | -0.051101 | 136.6009
5 | 0.95203 | 0.0058157 | -0.051522 | 163.6995
8.5 | 1.3264 | 0.011303 | -0.055494 | 117.3489
9 | 1.3761 | 0.011892 | -0.055429 | 115.7179
9.5 | 1.4248 | 0.012519 | -0.055171 | 113.8144
10 | 1.472 | 0.013204 | -0.054633 | 111.4792
10.5 | 1.517 | 0.013959 | -0.053825 | 108.6799
11 | 1.5596 | 0.014791 | -0.052734 | 105.443
11.5 | 1.599 | 0.015729 | -0.051258 | 101.6627
12 | 1.6327 | 0.016858 | -0.049097 | 96.8494
12.5 | 1.6585 | 0.018357 | -0.046242 | 90.3454
13 | 1.6808 | 0.020448 | -0.043966 | 82.1967
13.5 | 1.7014 | 0.023289 | -0.042939 | 73.0579
14 | 1.7176 | 0.026813 | -0.042406 | 64.0604
14.5 | 1.7283 | 0.030797 | -0.041684 | 56.1191
15 | 1.7345 | 0.0352 | -0.040811 | 49.2765
15.5 | 1.7372 | 0.040124 | -0.040073 | 43.295
16 | 1.7365 | 0.045597 | -0.039584 | 38.0827
16.5 | 1.7327 | 0.051553 | -0.039332 | 33.6102
17 | 1.7265 | 0.05791 | -0.039301 | 29.814
17.5 | 1.7187 | 0.064607 | -0.039498 | 26.6017
18 | 1.7096 | 0.071633 | -0.039957 | 23.8666
18.5 | 1.6996 | 0.079019 | -0.040755 | 21.5085
19 | 1.6886 | 0.086793 | -0.041963 | 19.4549
19.5 | 1.6767 | 0.094963 | -0.043616 | 17.6566
20 | 1.6642 | 0.10353 | -0.045719 | 16.0755

## 95. Re 5M Mach 0.00 (6)
BIGFOIL.COM POLAR EXPORT
NACA M20 (NACA-TR-221)
NACA M20 (NACA-TR-221) |  |  |  | Cl Max: | 1.7058 | at alpha= | 15 | deg
NF ncrit=9 |  |  |  | L/D Max: | 194.006 | at alpha= | 6 | deg
Re: | 5000000 |  |  | Cd Min: | 0.0048148 | at alpha= | 4.5 | deg
Mach: | 0 |  |  | Cl=0 at alpha= | -3.3298 | deg
|  |  |  | @ Cl=0.1, Cd= | 0.0069782
|  |  |  | @ Cl=0.4, Cd= | 0.0062826
|  |  |  | @ Cl=0.6, Cd= | 0.0061336
alpha (deg) | Cl | Cd | Cm | Cl/Cd
-6.5 | -0.35124 | 0.011175 | -0.043658 | -31.4306
-6 | -0.29751 | 0.010214 | -0.043582 | -29.1271
-5.5 | -0.24635 | 0.0093567 | -0.043204 | -26.3285
-5 | -0.19112 | 0.0087236 | -0.04323 | -21.9086
-4.5 | -0.13389 | 0.0082335 | -0.043403 | -16.2617
-4 | -0.076564 | 0.0078327 | -0.043574 | -9.775
-3.5 | -0.019422 | 0.0075008 | -0.043752 | -2.5893
-3 | 0.037622 | 0.0072251 | -0.043945 | 5.2071
-2.5 | 0.09467 | 0.0069959 | -0.04416 | 13.5321
-2 | 0.1518 | 0.0068058 | -0.044401 | 22.3048
-1.5 | 0.20906 | 0.006648 | -0.044679 | 31.4473
-1 | 0.26646 | 0.0065161 | -0.045002 | 40.892
-0.5 | 0.32395 | 0.006404 | -0.045372 | 50.5864
0 | 0.38152 | 0.0063078 | -0.04579 | 60.4831
0.5 | 0.43915 | 0.0062291 | -0.046258 | 70.4998
1 | 0.49684 | 0.0061724 | -0.04677 | 80.4938
1.5 | 0.55447 | 0.0061411 | -0.047311 | 90.289
2 | 0.61215 | 0.0061316 | -0.047879 | 99.8348
2.5 | 0.66999 | 0.0061343 | -0.048528 | 109.2218
3 | 0.72771 | 0.0061432 | -0.049293 | 118.4593
3.5 | 0.78452 | 0.0061427 | -0.049843 | 127.7161
4 | 0.84349 | 0.0061309 | -0.051188 | 137.5806
4.5 | 0.88414 | 0.0048148 | -0.048652 | 183.6278
5 | 0.94751 | 0.0050314 | -0.050247 | 188.3198
5.5 | 1.0162 | 0.0052621 | -0.053344 | 193.1091
6 | 1.0827 | 0.0055808 | -0.05649 | 194.006
6.5 | 1.1433 | 0.006046 | -0.058599 | 189.1024
7 | 1.1959 | 0.0070836 | -0.059176 | 168.8234
7.5 | 1.235 | 0.0094565 | -0.057828 | 130.603
8 | 1.2811 | 0.01058 | -0.056858 | 121.089
8.5 | 1.3297 | 0.01118 | -0.056324 | 118.9421
9 | 1.377 | 0.011814 | -0.055736 | 116.5593
9.5 | 1.4231 | 0.012487 | -0.054963 | 113.9708
10 | 1.4681 | 0.013216 | -0.053966 | 111.0832
10.5 | 1.5114 | 0.014025 | -0.052807 | 107.7625
11 | 1.5526 | 0.014934 | -0.051467 | 103.9666
11.5 | 1.5905 | 0.015987 | -0.049754 | 99.4837
12 | 1.6214 | 0.017311 | -0.047299 | 93.6607
12.5 | 1.6443 | 0.019141 | -0.04444 | 85.904
13 | 1.6645 | 0.021708 | -0.042669 | 76.6777
13.5 | 1.6823 | 0.025036 | -0.042011 | 67.1951
14 | 1.695 | 0.028905 | -0.041431 | 58.6393
14.5 | 1.7025 | 0.033193 | -0.040609 | 51.2918
15 | 1.7058 | 0.038006 | -0.039787 | 44.8816
15.5 | 1.705 | 0.043434 | -0.039172 | 39.2556
16 | 1.7005 | 0.049447 | -0.038813 | 34.3906
16.5 | 1.6927 | 0.055999 | -0.038729 | 30.2275
17 | 1.6821 | 0.06308 | -0.038957 | 26.6656
17.5 | 1.6693 | 0.070677 | -0.03954 | 23.6182
18 | 1.6551 | 0.078701 | -0.040509 | 21.0302
18.5 | 1.6404 | 0.087035 | -0.041875 | 18.8476
19 | 1.6256 | 0.095629 | -0.043644 | 16.9988
19.5 | 1.6108 | 0.10448 | -0.045825 | 15.4169
20 | 1.596 | 0.11355 | -0.048418 | 14.0561

## 96. Re 5M Mach 0.00 (7)
BIGFOIL.COM POLAR EXPORT
NACA M20 (NACA-TR-221)
NACA M20 (NACA-TR-221) |  |  |  | Cl Max: | 1.6603 | at alpha= | 14.5 | deg
NF ncrit=12 |  |  |  | L/D Max: | 201.424 | at alpha= | 6 | deg
Re: | 5000000 |  |  | Cd Min: | 0.0045219 | at alpha= | 4 | deg
Mach: | 0 |  |  | Cl=0 at alpha= | -3.3249 | deg
|  |  |  | @ Cl=0.1, Cd= | 0.0070957
|  |  |  | @ Cl=0.4, Cd= | 0.0062265
|  |  |  | @ Cl=0.6, Cd= | 0.00604
alpha (deg) | Cl | Cd | Cm | Cl/Cd
-5.5 | -0.2339 | 0.010457 | -0.043158 | -22.3673
-5 | -0.18409 | 0.0096671 | -0.044172 | -19.0434
-4.5 | -0.13203 | 0.0088955 | -0.043982 | -14.842
-4 | -0.077003 | 0.0082591 | -0.043832 | -9.3234
-3.5 | -0.020069 | 0.0077807 | -0.043933 | -2.5793
-3 | 0.037241 | 0.0074108 | -0.044124 | 5.0252
-2.5 | 0.09452 | 0.0071182 | -0.044359 | 13.2786
-2 | 0.15184 | 0.0068826 | -0.044625 | 22.0611
-1.5 | 0.20926 | 0.0066885 | -0.04492 | 31.2872
-1 | 0.2668 | 0.006524 | -0.045243 | 40.8945
-0.5 | 0.32438 | 0.0063812 | -0.04559 | 50.8343
0 | 0.38199 | 0.0062577 | -0.045955 | 61.0432
0.5 | 0.43964 | 0.0061577 | -0.046344 | 71.3966
1 | 0.49723 | 0.0060877 | -0.04677 | 81.6775
1.5 | 0.55471 | 0.0060512 | -0.047249 | 91.6683
2 | 0.61249 | 0.006037 | -0.047815 | 101.4572
2.5 | 0.67049 | 0.0060306 | -0.048527 | 111.1807
3 | 0.72789 | 0.0060204 | -0.04922 | 120.9046
3.5 | 0.78578 | 0.0060717 | -0.050062 | 129.4184
4 | 0.82856 | 0.0045219 | -0.047957 | 183.234
4.5 | 0.89064 | 0.0047036 | -0.04922 | 189.351
5 | 0.96282 | 0.0049295 | -0.053071 | 195.3163
5.5 | 1.0334 | 0.0051849 | -0.05719 | 199.314
6 | 1.095 | 0.0054361 | -0.059448 | 201.4241
6.5 | 1.1497 | 0.0057369 | -0.060086 | 200.4081
7 | 1.2026 | 0.0062745 | -0.060251 | 191.6664
7.5 | 1.2458 | 0.0080188 | -0.059046 | 155.3658
8 | 1.2817 | 0.01034 | -0.056917 | 123.9592
8.5 | 1.3288 | 0.011069 | -0.055893 | 120.0439
9 | 1.375 | 0.011746 | -0.055029 | 117.0574
9.5 | 1.4203 | 0.012491 | -0.054103 | 113.7004
10 | 1.4648 | 0.01331 | -0.053062 | 110.0524
10.5 | 1.5077 | 0.01423 | -0.051897 | 105.9571
11 | 1.5479 | 0.015284 | -0.050446 | 101.2723
11.5 | 1.5824 | 0.016552 | -0.048353 | 95.6025
12 | 1.6077 | 0.018234 | -0.045426 | 88.1706
12.5 | 1.6258 | 0.020632 | -0.042789 | 78.8017
13 | 1.6416 | 0.023904 | -0.041615 | 68.6731
13.5 | 1.6531 | 0.027884 | -0.041045 | 59.2854
14 | 1.6591 | 0.03237 | -0.040288 | 51.2548
14.5 | 1.6603 | 0.037411 | -0.039404 | 44.3801
15 | 1.6571 | 0.043133 | -0.038643 | 38.4176
15.5 | 1.6498 | 0.049584 | -0.038141 | 33.2727
16 | 1.6389 | 0.056762 | -0.037985 | 28.8731
16.5 | 1.6251 | 0.064633 | -0.03824 | 25.1432
17 | 1.6094 | 0.073063 | -0.038927 | 22.0277
17.5 | 1.5931 | 0.081831 | -0.040028 | 19.468
18 | 1.577 | 0.090748 | -0.041518 | 17.3783
18.5 | 1.5618 | 0.099705 | -0.04337 | 15.6641
19 | 1.5476 | 0.10862 | -0.045555 | 14.2481
19.5 | 1.5347 | 0.11739 | -0.048051 | 13.0735
20 | 1.5233 | 0.12595 | -0.050851 | 12.0947

## 97. Re 5M Mach 0.10 (1)
BIGFOIL.COM POLAR EXPORT
NACA M20 (NACA-TR-221)
NACA M20 (NACA-TR-221) |  |  |  | Cl Max: | 1.461 | at alpha= | 12 | deg
JavaFoil+Calcfoil stall+Eppler ext transition |  |  |  | L/D Max: | 119.118 | at alpha= | 6.5 | deg
Re: | 5000000 |  |  | Cd Min: | 0.00879 | at alpha= | 4 | deg
Mach: | 0.1 |  |  | Cl=0 at alpha= | -3.4318 | deg
|  |  |  | @ Cl=0.1, Cd= | 0.010136
|  |  |  | @ Cl=0.4, Cd= | 0.010146
|  |  |  | @ Cl=0.6, Cd= | 0.00967
alpha (deg) | Cl | Cd | Cm | Cl/Cd
-16.5 | -0.338 | 0.12969 | -0.005 | -2.609
-16 | -0.354 | 0.12292 | -0.006 | -2.878
-15.5 | -0.369 | 0.11701 | -0.006 | -3.151
-15 | -0.383 | 0.11002 | -0.007 | -3.483
-14.5 | -0.397 | 0.10562 | -0.007 | -3.757
-14 | -0.409 | 0.09944 | -0.007 | -4.118
-13.5 | -0.421 | 0.0936 | -0.008 | -4.493
-13 | -0.429 | 0.09362 | -0.008 | -4.584
-12.5 | -0.436 | 0.08906 | -0.008 | -4.899
-12 | -0.441 | 0.08354 | -0.008 | -5.277
-11.5 | -0.442 | 0.07898 | -0.009 | -5.601
-11 | -0.441 | 0.07461 | -0.009 | -5.904
-10.5 | -0.435 | 0.07027 | -0.009 | -6.193
-10 | -0.422 | 0.06653 | -0.01 | -6.348
-9.5 | -0.403 | 0.06296 | -0.01 | -6.399
-9 | -0.381 | 0.05948 | -0.01 | -6.407
-8.5 | -0.357 | 0.05594 | -0.011 | -6.381
-8 | -0.331 | 0.053 | -0.011 | -6.236
-7.5 | -0.302 | 0.05035 | -0.012 | -5.994
-7 | -0.271 | 0.04748 | -0.012 | -5.707
-6.5 | -0.238 | 0.04538 | -0.013 | -5.246
-6 | -0.203 | 0.04304 | -0.013 | -4.722
-5.5 | -0.167 | 0.04165 | -0.014 | -4.002
-5 | -0.128 | 0.03988 | -0.014 | -3.221
-4.5 | -0.089 | 0.03768 | -0.016 | -2.362
-4 | -0.048 | 0.036 | -0.017 | -1.332
-3.5 | -0.006 | 0.03383 | -0.018 | -0.166
-3 | 0.038 | 0.03033 | -0.021 | 1.263
-2.5 | 0.101 | 0.00981 | -0.034 | 10.25
-2 | 0.156 | 0.01033 | -0.035 | 15.075
-1.5 | 0.212 | 0.0104 | -0.036 | 20.337
-1 | 0.268 | 0.00999 | -0.037 | 26.821
-0.5 | 0.325 | 0.01005 | -0.038 | 32.326
0 | 0.384 | 0.01014 | -0.039 | 37.912
0.5 | 0.442 | 0.01016 | -0.04 | 43.504
1 | 0.5 | 0.01025 | -0.041 | 48.805
1.5 | 0.558 | 0.00967 | -0.042 | 57.664
2 | 0.615 | 0.00967 | -0.043 | 63.532
2.5 | 0.672 | 0.00976 | -0.044 | 68.8
3 | 0.729 | 0.00983 | -0.045 | 74.148
3.5 | 0.786 | 0.00996 | -0.046 | 78.933
4 | 0.843 | 0.00879 | -0.047 | 95.989
4.5 | 0.901 | 0.01291 | -0.048 | 69.777
5 | 0.958 | 0.01004 | -0.049 | 95.44
5.5 | 1.015 | 0.01019 | -0.05 | 99.578
6 | 1.072 | 0.01039 | -0.051 | 103.234
6.5 | 1.129 | 0.00948 | -0.052 | 119.118
7 | 1.185 | 0.0147 | -0.053 | 80.602
7.5 | 1.239 | 0.01527 | -0.054 | 81.145
8 | 1.293 | 0.01571 | -0.055 | 82.305
8.5 | 1.315 | 0.01673 | -0.055 | 78.595
9 | 1.353 | 0.01766 | -0.055 | 76.614
9.5 | 1.388 | 0.01837 | -0.056 | 75.551
10 | 1.415 | 0.01961 | -0.057 | 72.136
10.5 | 1.436 | 0.02102 | -0.058 | 68.327
11 | 1.452 | 0.02218 | -0.058 | 65.477
11.5 | 1.46 | 0.02363 | -0.059 | 61.78
12 | 1.461 | 0.02525 | -0.06 | 57.879
12.5 | 1.454 | 0.02705 | -0.061 | 53.757
13 | 1.438 | 0.02972 | -0.061 | 48.38
13.5 | 1.416 | 0.03165 | -0.062 | 44.76
14 | 1.387 | 0.03397 | -0.062 | 40.819
14.5 | 1.352 | 0.03657 | -0.063 | 36.97
15 | 1.311 | 0.03941 | -0.064 | 33.261
15.5 | 1.267 | 0.04198 | -0.064 | 30.171
16 | 1.218 | 0.0451 | -0.065 | 26.999
16.5 | 1.162 | 0.0501 | -0.065 | 23.198
17 | 1.106 | 0.05456 | -0.066 | 20.277

## 98. Re 5M Mach 0.25 (1)
BIGFOIL.COM POLAR EXPORT
NACA M20 (NACA-TR-221)
NACA M20 (NACA-TR-221) |  |  |  | Cl Max: | 1.446 | at alpha= | 11 | deg
JavaFoil+Calcfoil stall+Eppler ext transition |  |  |  | L/D Max: | 121.251 | at alpha= | 6.5 | deg
Re: | 5000000 |  |  | Cd Min: | 0.00936 | at alpha= | 6 | deg
Mach: | 0.25 |  |  | Cl=0 at alpha= | -3.4333 | deg
|  |  |  | @ Cl=0.1, Cd= | 0.025134
|  |  |  | @ Cl=0.4, Cd= | 0.010106
|  |  |  | @ Cl=0.6, Cd= | 0.0096086
alpha (deg) | Cl | Cd | Cm | Cl/Cd
-15 | -0.06 | 0.11615 | -0.007 | -0.519
-14.5 | -0.073 | 0.11196 | -0.007 | -0.656
-14 | -0.161 | 0.10792 | -0.007 | -1.489
-13.5 | -0.208 | 0.10012 | -0.008 | -2.079
-13 | -0.248 | 0.09215 | -0.008 | -2.696
-12.5 | -0.284 | 0.08603 | -0.009 | -3.298
-12 | -0.314 | 0.07926 | -0.009 | -3.965
-11.5 | -0.339 | 0.0759 | -0.009 | -4.468
-11 | -0.359 | 0.07203 | -0.01 | -4.979
-10.5 | -0.372 | 0.07551 | -0.01 | -4.924
-10 | -0.374 | 0.07144 | -0.01 | -5.228
-9.5 | -0.364 | 0.06676 | -0.01 | -5.459
-9 | -0.351 | 0.06152 | -0.011 | -5.713
-8.5 | -0.335 | 0.05782 | -0.011 | -5.793
-8 | -0.315 | 0.05466 | -0.012 | -5.758
-7.5 | -0.291 | 0.05127 | -0.012 | -5.678
-7 | -0.264 | 0.04841 | -0.012 | -5.459
-6.5 | -0.234 | 0.04616 | -0.013 | -5.079
-6 | -0.202 | 0.04345 | -0.013 | -4.644
-5.5 | -0.167 | 0.04218 | -0.014 | -3.95
-5 | -0.129 | 0.04017 | -0.014 | -3.214
-4.5 | -0.09 | 0.03849 | -0.015 | -2.329
-4 | -0.048 | 0.03638 | -0.016 | -1.332
-3.5 | -0.006 | 0.0347 | -0.017 | -0.164
-3 | 0.039 | 0.03304 | -0.019 | 1.166
-2.5 | 0.085 | 0.0289 | -0.023 | 2.951
-2 | 0.159 | 0.01032 | -0.036 | 15.433
-1.5 | 0.217 | 0.0104 | -0.037 | 20.841
-1 | 0.275 | 0.01051 | -0.038 | 26.123
-0.5 | 0.333 | 0.01008 | -0.039 | 33.071
0 | 0.395 | 0.0101 | -0.04 | 39.065
0.5 | 0.454 | 0.01017 | -0.041 | 44.635
1 | 0.514 | 0.01024 | -0.042 | 50.148
1.5 | 0.573 | 0.00959 | -0.043 | 59.712
2 | 0.631 | 0.00963 | -0.044 | 65.541
2.5 | 0.69 | 0.00969 | -0.045 | 71.197
3 | 0.749 | 0.01074 | -0.046 | 69.742
3.5 | 0.807 | 0.00991 | -0.047 | 81.467
4 | 0.866 | 0.00988 | -0.048 | 87.694
4.5 | 0.925 | 0.01322 | -0.049 | 69.945
5 | 0.984 | 0.01013 | -0.05 | 97.071
5.5 | 1.043 | 0.01034 | -0.051 | 100.85
6 | 1.101 | 0.00936 | -0.052 | 117.661
6.5 | 1.159 | 0.00956 | -0.053 | 121.251
7 | 1.216 | 0.01519 | -0.054 | 80.07
7.5 | 1.246 | 0.01608 | -0.054 | 77.441
8 | 1.295 | 0.01679 | -0.055 | 77.133
8.5 | 1.339 | 0.01765 | -0.056 | 75.902
9 | 1.376 | 0.01858 | -0.057 | 74.092
9.5 | 1.407 | 0.01958 | -0.057 | 71.873
10 | 1.429 | 0.02103 | -0.058 | 67.931
10.5 | 1.441 | 0.02285 | -0.059 | 63.063
11 | 1.446 | 0.0242 | -0.06 | 59.76
11.5 | 1.439 | 0.02599 | -0.06 | 55.369
12 | 1.42 | 0.02804 | -0.061 | 50.644
12.5 | 1.388 | 0.03034 | -0.062 | 45.739
13 | 1.149 | 0.08913 | -0.031 | 12.887
13.5 | 1.284 | 0.03621 | -0.063 | 35.451
14 | 1.213 | 0.03964 | -0.063 | 30.598
14.5 | 1.129 | 0.04436 | -0.064 | 25.447
15 | 1.029 | 0.05206 | -0.063 | 19.763
15.5 | 0.836 | 0.11291 | -0.043 | 7.4
16 | 0.736 | 0.12667 | -0.034 | 5.813

## 99. Re 5M Mach 0.50 (1)
BIGFOIL.COM POLAR EXPORT
NACA M20 (NACA-TR-221)
NACA M20 (NACA-TR-221) |  |  |  | Cl Max: | 1.442 | at alpha= | 9 | deg
JavaFoil+Calcfoil stall+Eppler ext transition |  |  |  | L/D Max: | 117.599 | at alpha= | 5.5 | deg
Re: | 5000000 |  |  | Cd Min: | 0.00972 | at alpha= | 1 | deg
Mach: | 0.5 |  |  | Cl=0 at alpha= | -3.4333 | deg
|  |  |  | @ Cl=0.1, Cd= | 0.034563
|  |  |  | @ Cl=0.4, Cd= | 0.010318
|  |  |  | @ Cl=0.6, Cd= | 0.0097643
alpha (deg) | Cl | Cd | Cm | Cl/Cd
-20 | -0.8 | 0.16264 | -0.004 | -4.92
-19.5 | -0.778 | 0.15262 | -0.005 | -5.098
-19 | -0.755 | 0.14642 | -0.005 | -5.159
-18.5 | -0.732 | 0.14752 | -0.005 | -4.961
-18 | -0.709 | 0.13554 | -0.006 | -5.231
-17.5 | -0.685 | 0.13303 | -0.006 | -5.153
-17 | -0.662 | 0.12707 | -0.006 | -5.21
-16.5 | -0.639 | 0.12305 | -0.007 | -5.192
-16 | -0.616 | 0.11862 | -0.007 | -5.19
-15.5 | -0.592 | 0.12077 | -0.008 | -4.904
-15 | -0.569 | 0.11088 | -0.008 | -5.132
-14.5 | -0.545 | 0.11311 | -0.008 | -4.822
-14 | -0.522 | 0.1091 | -0.009 | -4.784
-13.5 | -0.498 | 0.09876 | -0.009 | -5.046
-13 | -0.475 | 0.09614 | -0.01 | -4.936
-12.5 | -0.451 | 0.09175 | -0.01 | -4.911
-12 | -0.427 | 0.08896 | -0.011 | -4.796
-11.5 | -0.403 | 0.08468 | -0.011 | -4.754
-11 | -0.378 | 0.08975 | -0.012 | -4.217
-10.5 | -0.354 | 0.08315 | -0.012 | -4.255
-10 | -0.329 | 0.0747 | -0.012 | -4.407
-9.5 | -0.305 | 0.07056 | -0.013 | -4.32
-9 | -0.28 | 0.06486 | -0.013 | -4.323
-8.5 | -0.256 | 0.05887 | -0.014 | -4.344
-8 | -0.231 | 0.05596 | -0.014 | -4.129
-7.5 | -0.206 | 0.05169 | -0.015 | -3.989
-7 | -0.181 | 0.04904 | -0.015 | -3.695
-6.5 | -0.156 | 0.04553 | -0.016 | -3.431
-6 | -0.131 | 0.04151 | -0.018 | -3.166
-5.5 | -0.106 | 0.03948 | -0.019 | -2.692
-5 | -0.081 | 0.03783 | -0.02 | -2.134
-4.5 | -0.055 | 0.03608 | -0.021 | -1.527
-4 | -0.04 | 0.03644 | -0.02 | -1.094
-3.5 | -0.006 | 0.03807 | -0.018 | -0.145
-3 | 0.039 | 0.03608 | -0.018 | 1.09
-2.5 | 0.088 | 0.03478 | -0.019 | 2.54
-2 | 0.14 | 0.03384 | -0.019 | 4.125
-1.5 | 0.193 | 0.03253 | -0.022 | 5.931
-1 | 0.25 | 0.02955 | -0.027 | 8.46
-0.5 | 0.369 | 0.0103 | -0.044 | 35.853
0 | 0.439 | 0.01034 | -0.045 | 42.438
0.5 | 0.506 | 0.01049 | -0.046 | 48.24
1 | 0.573 | 0.00972 | -0.047 | 58.975
1.5 | 0.64 | 0.00983 | -0.048 | 65.038
2 | 0.705 | 0.00984 | -0.049 | 71.615
2.5 | 0.77 | 0.01104 | -0.05 | 69.735
3 | 0.836 | 0.01119 | -0.052 | 74.678
3.5 | 0.901 | 0.01139 | -0.053 | 79.099
4 | 0.966 | 0.01162 | -0.054 | 83.151
4.5 | 1.007 | 0.01501 | -0.054 | 67.121
5 | 1.097 | 0.01095 | -0.056 | 100.123
5.5 | 1.162 | 0.00988 | -0.057 | 117.599
6 | 1.226 | 0.01162 | -0.058 | 105.504
6.5 | 1.245 | 0.01799 | -0.057 | 69.198
7 | 1.3 | 0.01905 | -0.058 | 68.244
7.5 | 1.35 | 0.02027 | -0.059 | 66.628
8 | 1.399 | 0.02161 | -0.06 | 64.737
8.5 | 1.435 | 0.0232 | -0.061 | 61.841
9 | 1.442 | 0.02505 | -0.062 | 57.586
9.5 | 1.409 | 0.02821 | -0.062 | 49.94
10 | 1.266 | 0.03141 | -0.063 | 40.316
10.5 | 0.737 | 0.07942 | -0.029 | 9.276
11 | 0.765 | 0.08261 | -0.032 | 9.257
11.5 | 0.792 | 0.08755 | -0.034 | 9.05
12 | 0.819 | 0.09345 | -0.035 | 8.768
12.5 | 0.846 | 0.09641 | -0.035 | 8.776
13 | 0.873 | 0.09993 | -0.035 | 8.735
13.5 | 0.9 | 0.10358 | -0.036 | 8.687
14 | 1.035 | 0.0663 | -0.067 | 15.603

## 100. Re 6M Mach 0.00 (1)
BIGFOIL.COM POLAR EXPORT
NACA M20 (NACA-TR-221)
NACA M20 (NACA-TR-221) |  |  |  | Cl Max: | 0.5027 | at alpha= | 4.5 | deg
XFOIL ncrit=9 |  |  |  | L/D Max: | 67.0121 | at alpha= | 3.5 | deg
Re: | 6000000 |  |  | Cd Min: | 0.00535 | at alpha= | 2.5 | deg
Mach: | 0 |  |  | Cl=0 at alpha= | -0.02139 | deg
|  |  |  | @ Cl=0.1, Cd= | 0.0064938
|  |  |  | @ Cl=0.4, Cd= | 0.0060024
|  |  |  | @ Cl=0.6, Cd= | 0.00791
alpha (deg) | Cl | Cd | Cm | Cl/Cd
-2.5 | -0.2762 | 0.00542 | 0.0005 | -50.9594
-2 | -0.2222 | 0.00573 | 0.0009 | -38.7784
-1.5 | -0.1662 | 0.00609 | 0.0005 | -27.2906
-1 | -0.11 | 0.0064 | 0.0002 | -17.1875
-0.5 | -0.0537 | 0.00651 | -0.0002 | -8.2488
0 | 0.0024 | 0.00682 | -0.0006 | 0.35191
0.5 | 0.0584 | 0.00659 | -0.0011 | 8.8619
1 | 0.1146 | 0.00646 | -0.0014 | 17.7399
1.5 | 0.1708 | 0.00611 | -0.0019 | 27.9542
2 | 0.227 | 0.00589 | -0.0022 | 38.5399
2.5 | 0.2808 | 0.00535 | -0.0019 | 52.486
3 | 0.3334 | 0.00538 | -0.0009 | 61.9703
3.5 | 0.388 | 0.00579 | -0.0005 | 67.0121
4 | 0.4479 | 0.00685 | -0.0014 | 65.3869
4.5 | 0.5027 | 0.00791 | -0.0011 | 63.5525

## 101. Re 6M Mach 0.00 (2)
BIGFOIL.COM POLAR EXPORT
NACA M20 (NACA-TR-221)
NACA M20 (NACA-TR-221) |  |  |  | Cl Max: | 0.1718 | at alpha= | 1.5 | deg
XFOIL ncrit=5 |  |  |  | L/D Max: | 24.7908 | at alpha= | 1.5 | deg
Re: | 6000000 |  |  | Cd Min: | 0.00693 | at alpha= | 1.5 | deg
Mach: | 0 |  |  | Cl=0 at alpha= | -0.020318 | deg
|  |  |  | @ Cl=0.1, Cd= | 0.0072036
|  |  |  | @ Cl=0.4, Cd= | 0.00693
|  |  |  | @ Cl=0.6, Cd= | 0.00693
alpha (deg) | Cl | Cd | Cm | Cl/Cd
-0.5 | -0.0543 | 0.00711 | -0.0004 | -7.6371
0 | 0.0023 | 0.00718 | -0.0006 | 0.32033
0.5 | 0.0589 | 0.00716 | -0.0009 | 8.2263
1 | 0.1154 | 0.00722 | -0.0012 | 15.9834
1.5 | 0.1718 | 0.00693 | -0.0016 | 24.7908

## 102. Re 6M Mach 0.00 (3)
BIGFOIL.COM POLAR EXPORT
NACA M20 (NACA-TR-221)
NACA M20 (NACA-TR-221) |  |  |  | Cl Max: | 0.4484 | at alpha= | 4 | deg
XFOIL ncrit=12 |  |  |  | L/D Max: | 68.5627 | at alpha= | 4 | deg
Re: | 6000000 |  |  | Cd Min: | 0.00512 | at alpha= | 2.5 | deg
Mach: | 0 |  |  | Cl=0 at alpha= | -0.021739 | deg
|  |  |  | @ Cl=0.1, Cd= | 0.0059272
|  |  |  | @ Cl=0.4, Cd= | 0.0058685
|  |  |  | @ Cl=0.6, Cd= | 0.00654
alpha (deg) | Cl | Cd | Cm | Cl/Cd
-20 | -0.9523 | 0.27403 | 0.1095 | -3.4752
-19.5 | -0.9353 | 0.26718 | 0.1051 | -3.5006
-19 | -0.9183 | 0.26037 | 0.1008 | -3.5269
-18.5 | -0.9009 | 0.25353 | 0.0967 | -3.5534
-18 | -0.8835 | 0.24664 | 0.0926 | -3.5821
-17.5 | -0.8667 | 0.23949 | 0.0886 | -3.6189
-17 | -0.8505 | 0.23218 | 0.0846 | -3.6631
-16.5 | -0.8347 | 0.22479 | 0.0806 | -3.7132
-16 | -0.8193 | 0.2171 | 0.0767 | -3.7738
-15.5 | -0.8046 | 0.20919 | 0.0729 | -3.8463
-15 | -0.7908 | 0.20113 | 0.0691 | -3.9318
-14.5 | -0.7787 | 0.19272 | 0.0654 | -4.0406
-14 | -0.7719 | 0.18191 | 0.0611 | -4.2433
-13.5 | -0.7607 | 0.17371 | 0.0578 | -4.3791
-13 | -0.7486 | 0.16653 | 0.0548 | -4.4953
-12.5 | -0.7378 | 0.15877 | 0.0517 | -4.647
-12 | -0.7304 | 0.1503 | 0.0485 | -4.8596
-11.5 | -0.7243 | 0.14154 | 0.0452 | -5.1173
-11 | -0.72 | 0.13262 | 0.0418 | -5.429
-10.5 | -0.7174 | 0.12343 | 0.0383 | -5.8122
-10 | -0.7166 | 0.11396 | 0.0344 | -6.2882
-9.5 | -0.7178 | 0.1042 | 0.03 | -6.8887
-9 | -0.722 | 0.09396 | 0.0247 | -7.6841
-8.5 | -0.7314 | 0.08277 | 0.0166 | -8.8365
-8 | -0.7384 | 0.06746 | 0 | -10.9457
-7.5 | -0.7307 | 0.0532 | -0.0067 | -13.735
-7 | -0.7126 | 0.04019 | -0.008 | -17.7308
-6.5 | -0.6873 | 0.02692 | -0.0061 | -25.5312
-6 | -0.6506 | 0.01734 | -0.0034 | -37.5202
-5.5 | -0.6025 | 0.01325 | -0.0021 | -45.4717
-5 | -0.5505 | 0.0106 | -0.0013 | -51.934
-4.5 | -0.4971 | 0.00871 | -0.0007 | -57.0723
-4 | -0.4428 | 0.00737 | -0.0002 | -60.0814
-3.5 | -0.3878 | 0.00642 | 0.0001 | -60.405
-3 | -0.3309 | 0.00554 | -0.0001 | -59.7292
-2.5 | -0.2683 | 0.00514 | -0.0016 | -52.1984
-2 | -0.2205 | 0.00534 | 0.0006 | -41.2921
-1 | -0.109 | 0.00582 | 0.0003 | -18.7285
-0.5 | -0.0528 | 0.00596 | 0 | -8.8591
0 | 0.0024 | 0.00605 | -0.0006 | 0.39669
1 | 0.1137 | 0.00591 | -0.0016 | 19.2386
1.5 | 0.1696 | 0.00554 | -0.0019 | 30.6137
2.5 | 0.2729 | 0.00512 | 0.0002 | 53.3008
3 | 0.3369 | 0.00528 | -0.0016 | 63.8068
3.5 | 0.3929 | 0.00577 | -0.0016 | 68.0936
4 | 0.4484 | 0.00654 | -0.0015 | 68.5627

## 103. Re 6M Mach 0.00 (4)
BIGFOIL.COM POLAR EXPORT
NACA M20 (NACA-TR-221)
NACA M20 (NACA-TR-221) |  |  |  | Cl Max: | 1.469 | at alpha= | 12 | deg
JavaFoil+Calcfoil stall+Eppler ext transition |  |  |  | L/D Max: | 120.996 | at alpha= | 6.5 | deg
Re: | 6000000 |  |  | Cd Min: | 0.00929 | at alpha= | 6.5 | deg
Mach: | 0 |  |  | Cl=0 at alpha= | -3.4423 | deg
|  |  |  | @ Cl=0.1, Cd= | 0.01015
|  |  |  | @ Cl=0.4, Cd= | 0.0099979
|  |  |  | @ Cl=0.6, Cd= | 0.0095837
alpha (deg) | Cl | Cd | Cm | Cl/Cd
-17 | -0.362 | 0.13261 | -0.005 | -2.733
-16.5 | -0.376 | 0.12587 | -0.005 | -2.985
-16 | -0.389 | 0.12031 | -0.006 | -3.233
-15.5 | -0.402 | 0.11454 | -0.006 | -3.507
-15 | -0.414 | 0.10919 | -0.007 | -3.789
-14.5 | -0.425 | 0.1037 | -0.007 | -4.095
-14 | -0.435 | 0.09845 | -0.007 | -4.415
-13.5 | -0.443 | 0.09237 | -0.008 | -4.796
-13 | -0.449 | 0.09174 | -0.008 | -4.893
-12.5 | -0.453 | 0.08651 | -0.008 | -5.239
-12 | -0.455 | 0.08231 | -0.008 | -5.529
-11.5 | -0.454 | 0.07726 | -0.009 | -5.877
-11 | -0.45 | 0.07267 | -0.009 | -6.192
-10.5 | -0.442 | 0.06932 | -0.009 | -6.382
-10 | -0.428 | 0.06546 | -0.01 | -6.54
-9.5 | -0.407 | 0.06197 | -0.01 | -6.575
-9 | -0.385 | 0.05895 | -0.01 | -6.523
-8.5 | -0.359 | 0.05529 | -0.011 | -6.501
-8 | -0.332 | 0.05209 | -0.011 | -6.378
-7.5 | -0.303 | 0.04943 | -0.012 | -6.128
-7 | -0.272 | 0.04697 | -0.012 | -5.783
-6.5 | -0.238 | 0.04482 | -0.013 | -5.318
-6 | -0.203 | 0.04298 | -0.013 | -4.729
-5.5 | -0.167 | 0.04093 | -0.014 | -4.076
-5 | -0.129 | 0.03867 | -0.016 | -3.33
-4.5 | -0.089 | 0.03689 | -0.016 | -2.412
-4 | -0.048 | 0.03462 | -0.018 | -1.389
-3.5 | -0.006 | 0.0316 | -0.02 | -0.18
-3 | 0.046 | 0.01008 | -0.033 | 4.576
-2.5 | 0.1 | 0.01015 | -0.034 | 9.874
-2 | 0.155 | 0.01027 | -0.035 | 15.091
-1.5 | 0.211 | 0.01024 | -0.036 | 20.555
-1 | 0.267 | 0.00995 | -0.037 | 26.82
-0.5 | 0.323 | 0.00995 | -0.038 | 32.499
0 | 0.383 | 0.00998 | -0.039 | 38.324
0.5 | 0.44 | 0.01004 | -0.04 | 43.839
1 | 0.498 | 0.00946 | -0.041 | 52.583
1.5 | 0.555 | 0.00956 | -0.042 | 58.042
2 | 0.612 | 0.00959 | -0.043 | 63.772
2.5 | 0.668 | 0.01038 | -0.044 | 64.365
3 | 0.725 | 0.01054 | -0.045 | 68.815
3.5 | 0.782 | 0.01063 | -0.046 | 73.553
4 | 0.839 | 0.00961 | -0.047 | 87.285
4.5 | 0.896 | 0.01258 | -0.048 | 71.218
5 | 0.953 | 0.00979 | -0.049 | 97.346
5.5 | 1.01 | 0.01001 | -0.05 | 100.954
6 | 1.067 | 0.01014 | -0.051 | 105.27
6.5 | 1.124 | 0.00929 | -0.052 | 120.996
7 | 1.179 | 0.01429 | -0.053 | 82.52
7.5 | 1.233 | 0.01483 | -0.054 | 83.184
8 | 1.287 | 0.01523 | -0.055 | 84.536
8.5 | 1.337 | 0.01588 | -0.056 | 84.188
9 | 1.351 | 0.01697 | -0.055 | 79.651
9.5 | 1.387 | 0.01762 | -0.056 | 78.736
10 | 1.415 | 0.01874 | -0.057 | 75.527
10.5 | 1.438 | 0.02001 | -0.058 | 71.88
11 | 1.455 | 0.02108 | -0.058 | 69.05
11.5 | 1.464 | 0.02278 | -0.059 | 64.254
12 | 1.469 | 0.02395 | -0.06 | 61.325
12.5 | 1.465 | 0.0256 | -0.061 | 57.239
13 | 1.453 | 0.02805 | -0.061 | 51.788
13.5 | 1.435 | 0.02979 | -0.062 | 48.179
14 | 1.411 | 0.03204 | -0.062 | 44.042
14.5 | 1.381 | 0.03448 | -0.063 | 40.036
15 | 1.345 | 0.03698 | -0.064 | 36.366
15.5 | 1.306 | 0.03984 | -0.064 | 32.773
16 | 1.263 | 0.04199 | -0.065 | 30.083
16.5 | 1.215 | 0.04615 | -0.065 | 26.335
17 | 1.163 | 0.05154 | -0.066 | 22.562

## 104. Re 6M Mach 0.00 (5)
BIGFOIL.COM POLAR EXPORT
NACA M20 (NACA-TR-221)
NACA M20 (NACA-TR-221) |  |  |  | Cl Max: | 1.7651 | at alpha= | 16 | deg
NF ncrit=5 |  |  |  | L/D Max: | 151.676 | at alpha= | 5 | deg
Re: | 6000000 |  |  | Cd Min: | 0.0062201 | at alpha= | 1.5 | deg
Mach: | 0 |  |  | Cl=0 at alpha= | -3.324 | deg
|  |  |  | @ Cl=0.1, Cd= | 0.00682
|  |  |  | @ Cl=0.4, Cd= | 0.0063083
|  |  |  | @ Cl=0.6, Cd= | 0.0062214
alpha (deg) | Cl | Cd | Cm | Cl/Cd
-7.5 | -0.47227 | 0.011544 | -0.043236 | -40.909
-7 | -0.41607 | 0.010576 | -0.042975 | -39.3415
-6.5 | -0.36142 | 0.0097497 | -0.04306 | -37.07
-6 | -0.30621 | 0.0091024 | -0.043242 | -33.6406
-5.5 | -0.24966 | 0.0085779 | -0.043363 | -29.1053
-5 | -0.19242 | 0.0081448 | -0.04343 | -23.6245
-4.5 | -0.13507 | 0.0077859 | -0.043466 | -17.3475
-4 | -0.077644 | 0.0074837 | -0.043508 | -10.375
-3.5 | -0.020197 | 0.0072284 | -0.043598 | -2.7941
-3 | 0.037191 | 0.0070136 | -0.04375 | 5.3027
-2.5 | 0.094491 | 0.0068343 | -0.043962 | 13.826
-2 | 0.15175 | 0.0066856 | -0.044232 | 22.6986
-1.5 | 0.20907 | 0.0065635 | -0.044561 | 31.8539
-1 | 0.26652 | 0.0064648 | -0.044951 | 41.2254
-0.5 | 0.32406 | 0.0063868 | -0.045401 | 50.7401
0 | 0.38163 | 0.0063245 | -0.045894 | 60.3416
0.5 | 0.43913 | 0.006274 | -0.046409 | 69.9924
1 | 0.4966 | 0.0062378 | -0.046946 | 79.6102
1.5 | 0.55402 | 0.0062201 | -0.047513 | 89.0692
2 | 0.61134 | 0.0062217 | -0.048103 | 98.2584
2.5 | 0.66862 | 0.00624 | -0.048705 | 107.1505
3 | 0.72593 | 0.0062697 | -0.049324 | 115.7827
3.5 | 0.78316 | 0.0063057 | -0.049994 | 124.1995
4 | 0.84063 | 0.0063408 | -0.050693 | 132.5743
4.5 | 0.89711 | 0.0063797 | -0.051077 | 140.6204
5 | 0.95653 | 0.0063064 | -0.052575 | 151.6761
9.5 | 1.4273 | 0.012083 | -0.055356 | 118.125
10 | 1.4757 | 0.012735 | -0.055027 | 115.877
10.5 | 1.5222 | 0.01345 | -0.054461 | 113.1727
11 | 1.5664 | 0.014235 | -0.053619 | 110.0399
11.5 | 1.6079 | 0.015105 | -0.052424 | 106.4476
12 | 1.6449 | 0.016111 | -0.050672 | 102.0993
12.5 | 1.6743 | 0.017384 | -0.048045 | 96.309
13 | 1.6975 | 0.019133 | -0.045255 | 88.7212
13.5 | 1.7192 | 0.021559 | -0.043599 | 79.7411
14 | 1.7379 | 0.024736 | -0.042891 | 70.2574
14.5 | 1.7512 | 0.028484 | -0.042271 | 61.4807
15 | 1.7595 | 0.032636 | -0.041418 | 53.9137
15.5 | 1.764 | 0.037246 | -0.04056 | 47.3611
16 | 1.7651 | 0.042405 | -0.03992 | 41.6236
16.5 | 1.7629 | 0.048098 | -0.039531 | 36.6515
17 | 1.7578 | 0.054242 | -0.03937 | 32.4066
17.5 | 1.7506 | 0.060755 | -0.03943 | 28.8137
18 | 1.7419 | 0.067589 | -0.039727 | 25.7725
18.5 | 1.7322 | 0.074754 | -0.040315 | 23.1723
19 | 1.7214 | 0.082294 | -0.041278 | 20.918
19.5 | 1.7096 | 0.090234 | -0.042678 | 18.9461
20 | 1.6969 | 0.098582 | -0.044536 | 17.2128

## 105. Re 6M Mach 0.00 (6)
BIGFOIL.COM POLAR EXPORT
NACA M20 (NACA-TR-221)
NACA M20 (NACA-TR-221) |  |  |  | Cl Max: | 1.7379 | at alpha= | 15.5 | deg
NF ncrit=9 |  |  |  | L/D Max: | 198.288 | at alpha= | 6 | deg
Re: | 6000000 |  |  | Cd Min: | 0.0047129 | at alpha= | 4.5 | deg
Mach: | 0 |  |  | Cl=0 at alpha= | -3.3225 | deg
|  |  |  | @ Cl=0.1, Cd= | 0.0067141
|  |  |  | @ Cl=0.4, Cd= | 0.0060944
|  |  |  | @ Cl=0.6, Cd= | 0.0059582
alpha (deg) | Cl | Cd | Cm | Cl/Cd
-7 | -0.4095 | 0.011249 | -0.043298 | -36.4033
-6.5 | -0.35565 | 0.010239 | -0.043136 | -34.7353
-6 | -0.30405 | 0.0093922 | -0.042896 | -32.3726
-5.5 | -0.24939 | 0.0087466 | -0.042915 | -28.5133
-5 | -0.19231 | 0.0082401 | -0.043063 | -23.3377
-4.5 | -0.13485 | 0.0078255 | -0.043209 | -17.2317
-4 | -0.0775 | 0.0074783 | -0.043346 | -10.3633
-3.5 | -0.020282 | 0.0071858 | -0.043502 | -2.8224
-3 | 0.036851 | 0.0069392 | -0.043685 | 5.3106
-2.5 | 0.093971 | 0.0067323 | -0.043894 | 13.9582
-2 | 0.15115 | 0.00656 | -0.044136 | 23.0415
-1.5 | 0.20845 | 0.0064176 | -0.044421 | 32.4808
-1 | 0.26589 | 0.0063002 | -0.044759 | 42.2032
-0.5 | 0.32345 | 0.0062018 | -0.045156 | 52.1547
0 | 0.38111 | 0.0061174 | -0.045607 | 62.2997
0.5 | 0.43888 | 0.0060469 | -0.046108 | 72.5788
1 | 0.49674 | 0.0059946 | -0.046653 | 82.8635
1.5 | 0.55454 | 0.0059649 | -0.047229 | 92.9675
2 | 0.61226 | 0.0059564 | -0.04782 | 102.7893
2.5 | 0.66999 | 0.0059605 | -0.048458 | 112.4053
3 | 0.72755 | 0.005972 | -0.049194 | 121.8271
3.5 | 0.78474 | 0.0059767 | -0.049859 | 131.2996
4 | 0.84177 | 0.0060569 | -0.050611 | 138.9776
4.5 | 0.88735 | 0.0047129 | -0.049257 | 188.2835
5 | 0.94442 | 0.0048745 | -0.049747 | 193.7471
5.5 | 1.0096 | 0.005092 | -0.05196 | 198.2714
6 | 1.0766 | 0.0054296 | -0.055066 | 198.2877
6.5 | 1.1393 | 0.0059764 | -0.057643 | 190.6421
7 | 1.1918 | 0.0073077 | -0.058378 | 163.0827
7.5 | 1.233 | 0.0094813 | -0.057297 | 130.0423
8 | 1.2823 | 0.010263 | -0.056802 | 124.9404
8.5 | 1.3319 | 0.010829 | -0.056508 | 122.9971
9 | 1.3802 | 0.011428 | -0.056135 | 120.7792
9.5 | 1.4274 | 0.012058 | -0.055565 | 118.3847
10 | 1.4734 | 0.012739 | -0.054745 | 115.6596
10.5 | 1.5177 | 0.013491 | -0.053734 | 112.4989
11 | 1.5602 | 0.014327 | -0.052537 | 108.9028
11.5 | 1.6003 | 0.015272 | -0.051066 | 104.7848
12 | 1.6354 | 0.016402 | -0.049037 | 99.7075
12.5 | 1.6621 | 0.017893 | -0.046213 | 92.8944
13 | 1.6834 | 0.01999 | -0.043682 | 84.2147
13.5 | 1.7033 | 0.022856 | -0.042525 | 74.5222
14 | 1.7193 | 0.0264 | -0.042006 | 65.1254
14.5 | 1.73 | 0.030389 | -0.041311 | 56.9274
15 | 1.736 | 0.034804 | -0.040438 | 49.8781
15.5 | 1.7379 | 0.039781 | -0.03967 | 43.6873
16 | 1.7361 | 0.045362 | -0.039144 | 38.272
16.5 | 1.7307 | 0.051484 | -0.038872 | 33.617
17 | 1.7222 | 0.058101 | -0.038869 | 29.6423
17.5 | 1.7112 | 0.065219 | -0.039172 | 26.2373
18 | 1.6981 | 0.072827 | -0.039829 | 23.3169
18.5 | 1.6838 | 0.080839 | -0.040876 | 20.8291
19 | 1.669 | 0.089163 | -0.042329 | 18.7185
19.5 | 1.654 | 0.097777 | -0.044201 | 16.9163
20 | 1.639 | 0.10667 | -0.046499 | 15.3647

## 106. Re 6M Mach 0.00 (7)
BIGFOIL.COM POLAR EXPORT
NACA M20 (NACA-TR-221)
NACA M20 (NACA-TR-221) |  |  |  | Cl Max: | 1.6982 | at alpha= | 15 | deg
NF ncrit=12 |  |  |  | L/D Max: | 207.438 | at alpha= | 6 | deg
Re: | 6000000 |  |  | Cd Min: | 0.0045419 | at alpha= | 4.5 | deg
Mach: | 0 |  |  | Cl=0 at alpha= | -3.3189 | deg
|  |  |  | @ Cl=0.1, Cd= | 0.0067785
|  |  |  | @ Cl=0.4, Cd= | 0.0060233
|  |  |  | @ Cl=0.6, Cd= | 0.0058572
alpha (deg) | Cl | Cd | Cm | Cl/Cd
-6 | -0.29499 | 0.010342 | -0.043295 | -28.5247
-5.5 | -0.24338 | 0.0095515 | -0.043564 | -25.4812
-5 | -0.19154 | 0.0087948 | -0.043302 | -21.7783
-4.5 | -0.13565 | 0.008202 | -0.043264 | -16.5384
-4 | -0.078202 | 0.0077343 | -0.043408 | -10.1111
-3.5 | -0.020738 | 0.0073569 | -0.043605 | -2.8189
-3 | 0.036513 | 0.0070506 | -0.043827 | 5.1787
-2.5 | 0.093716 | 0.0068009 | -0.044069 | 13.7799
-2 | 0.15101 | 0.0065963 | -0.044332 | 22.8934
-1.5 | 0.20846 | 0.0064266 | -0.044624 | 32.4367
-1 | 0.26604 | 0.0062831 | -0.04495 | 42.3429
-0.5 | 0.32372 | 0.0061591 | -0.04531 | 52.5592
0 | 0.38143 | 0.0060516 | -0.0457 | 63.0286
0.5 | 0.43918 | 0.0059636 | -0.046129 | 73.6448
1 | 0.49694 | 0.0059007 | -0.046603 | 84.2169
1.5 | 0.55459 | 0.005867 | -0.047121 | 94.5282
2 | 0.61244 | 0.0058545 | -0.047696 | 104.6106
2.5 | 0.67053 | 0.0058514 | -0.048389 | 114.5936
3 | 0.72831 | 0.0058492 | -0.049152 | 124.5144
3.5 | 0.78502 | 0.0058755 | -0.04966 | 133.6101
4 | 0.83716 | 0.0046244 | -0.049421 | 181.0291
4.5 | 0.88707 | 0.0045419 | -0.048618 | 195.3097
5 | 0.95437 | 0.0047402 | -0.051205 | 201.334
5.5 | 1.0249 | 0.004978 | -0.05504 | 205.8872
6 | 1.0905 | 0.0052571 | -0.058188 | 207.4381
6.5 | 1.1493 | 0.0056142 | -0.059829 | 204.7106
7 | 1.2028 | 0.0063003 | -0.06029 | 190.9113
7.5 | 1.2438 | 0.0083642 | -0.058935 | 148.7119
8 | 1.2843 | 0.010111 | -0.057236 | 127.0218
8.5 | 1.3322 | 0.010734 | -0.056409 | 124.1059
9 | 1.3789 | 0.011365 | -0.055664 | 121.3269
9.5 | 1.4247 | 0.012048 | -0.054825 | 118.25
10 | 1.4699 | 0.012794 | -0.053856 | 114.8879
10.5 | 1.5138 | 0.013627 | -0.052796 | 111.0911
11 | 1.5558 | 0.014567 | -0.051561 | 106.8004
11.5 | 1.5942 | 0.015658 | -0.049906 | 101.8172
12 | 1.6255 | 0.017018 | -0.047456 | 95.5131
12.5 | 1.6476 | 0.018897 | -0.044449 | 87.1889
13 | 1.6657 | 0.021558 | -0.042445 | 77.2655
13.5 | 1.6813 | 0.025027 | -0.0417 | 67.1781
14 | 1.6919 | 0.029069 | -0.041102 | 58.2036
14.5 | 1.6973 | 0.03356 | -0.040243 | 50.5752
15 | 1.6982 | 0.038615 | -0.039337 | 43.9769
15.5 | 1.6948 | 0.044352 | -0.038613 | 38.2129
16 | 1.6875 | 0.050792 | -0.038181 | 33.2235
16.5 | 1.6765 | 0.057928 | -0.038114 | 28.9416
17 | 1.6626 | 0.065738 | -0.038466 | 25.2914
17.5 | 1.6466 | 0.074102 | -0.039251 | 22.2212
18 | 1.6298 | 0.082823 | -0.040454 | 19.6779
18.5 | 1.6129 | 0.091742 | -0.042063 | 17.5814
19 | 1.5966 | 0.10078 | -0.044067 | 15.8431
19.5 | 1.581 | 0.10984 | -0.046454 | 14.3934
20 | 1.5666 | 0.11883 | -0.049205 | 13.1836

## 107. Re 6M Mach 0.10 (1)
BIGFOIL.COM POLAR EXPORT
NACA M20 (NACA-TR-221)
NACA M20 (NACA-TR-221) |  |  |  | Cl Max: | 1.464 | at alpha= | 11.5 | deg
JavaFoil+Calcfoil stall+Eppler ext transition |  |  |  | L/D Max: | 121.366 | at alpha= | 6.5 | deg
Re: | 6000000 |  |  | Cd Min: | 0.0093 | at alpha= | 6.5 | deg
Mach: | 0.1 |  |  | Cl=0 at alpha= | -3.4423 | deg
|  |  |  | @ Cl=0.1, Cd= | 0.010178
|  |  |  | @ Cl=0.4, Cd= | 0.010018
|  |  |  | @ Cl=0.6, Cd= | 0.0095721
alpha (deg) | Cl | Cd | Cm | Cl/Cd
-16.5 | -0.339 | 0.12792 | -0.006 | -2.646
-16 | -0.354 | 0.12258 | -0.006 | -2.886
-15.5 | -0.369 | 0.11571 | -0.006 | -3.187
-15 | -0.383 | 0.11008 | -0.007 | -3.482
-14.5 | -0.397 | 0.10436 | -0.007 | -3.803
-14 | -0.41 | 0.09818 | -0.007 | -4.172
-13.5 | -0.421 | 0.09246 | -0.008 | -4.551
-13 | -0.43 | 0.08742 | -0.008 | -4.916
-12.5 | -0.436 | 0.08777 | -0.008 | -4.973
-12 | -0.441 | 0.08311 | -0.008 | -5.306
-11.5 | -0.442 | 0.07783 | -0.009 | -5.685
-11 | -0.441 | 0.07402 | -0.009 | -5.954
-10.5 | -0.435 | 0.06959 | -0.009 | -6.254
-10 | -0.423 | 0.06645 | -0.01 | -6.358
-9.5 | -0.403 | 0.06233 | -0.01 | -6.466
-9 | -0.381 | 0.05911 | -0.011 | -6.449
-8.5 | -0.357 | 0.05547 | -0.011 | -6.436
-8 | -0.331 | 0.05224 | -0.011 | -6.328
-7.5 | -0.302 | 0.0495 | -0.012 | -6.098
-7 | -0.271 | 0.04699 | -0.012 | -5.767
-6.5 | -0.238 | 0.045 | -0.013 | -5.291
-6 | -0.203 | 0.04328 | -0.013 | -4.697
-5.5 | -0.167 | 0.0413 | -0.014 | -4.036
-5 | -0.129 | 0.03888 | -0.015 | -3.315
-4.5 | -0.089 | 0.03692 | -0.017 | -2.417
-4 | -0.048 | 0.03525 | -0.017 | -1.364
-3.5 | -0.006 | 0.03199 | -0.02 | -0.178
-3 | 0.046 | 0.00955 | -0.033 | 4.851
-2.5 | 0.101 | 0.01019 | -0.034 | 9.873
-2 | 0.156 | 0.0102 | -0.035 | 15.26
-1.5 | 0.212 | 0.0103 | -0.036 | 20.537
-1 | 0.268 | 0.00989 | -0.037 | 27.09
-0.5 | 0.325 | 0.00997 | -0.038 | 32.568
0 | 0.384 | 0.01001 | -0.039 | 38.414
0.5 | 0.442 | 0.01004 | -0.04 | 44.053
1 | 0.5 | 0.00949 | -0.041 | 52.668
1.5 | 0.558 | 0.00955 | -0.042 | 58.367
2 | 0.615 | 0.00958 | -0.043 | 64.126
2.5 | 0.672 | 0.01039 | -0.044 | 64.648
3 | 0.729 | 0.01052 | -0.045 | 69.305
3.5 | 0.786 | 0.01067 | -0.046 | 73.642
4 | 0.843 | 0.0096 | -0.047 | 87.825
4.5 | 0.901 | 0.01265 | -0.048 | 71.17
5 | 0.958 | 0.00982 | -0.049 | 97.556
5.5 | 1.015 | 0.01 | -0.05 | 101.487
6 | 1.072 | 0.01019 | -0.051 | 105.184
6.5 | 1.129 | 0.0093 | -0.052 | 121.366
7 | 1.185 | 0.01437 | -0.053 | 82.428
7.5 | 1.239 | 0.01492 | -0.054 | 83.053
8 | 1.293 | 0.01533 | -0.055 | 84.336
8.5 | 1.317 | 0.01626 | -0.055 | 81.002
9 | 1.356 | 0.01713 | -0.056 | 79.166
9.5 | 1.391 | 0.0178 | -0.056 | 78.149
10 | 1.418 | 0.01898 | -0.057 | 74.711
10.5 | 1.44 | 0.02032 | -0.058 | 70.864
11 | 1.456 | 0.02142 | -0.059 | 67.973
11.5 | 1.464 | 0.02285 | -0.059 | 64.065
12 | 1.464 | 0.02439 | -0.06 | 60.046
12.5 | 1.457 | 0.02611 | -0.061 | 55.815
13 | 1.441 | 0.02865 | -0.061 | 50.302
13.5 | 1.419 | 0.03048 | -0.062 | 46.566
14 | 1.39 | 0.03277 | -0.063 | 42.419
14.5 | 1.355 | 0.03534 | -0.063 | 38.333
15 | 1.314 | 0.03805 | -0.064 | 34.528
15.5 | 1.269 | 0.04051 | -0.065 | 31.335
16 | 1.22 | 0.04346 | -0.065 | 28.079
16.5 | 1.165 | 0.04814 | -0.066 | 24.206

## 108. Re 6M Mach 0.25 (1)
BIGFOIL.COM POLAR EXPORT
NACA M20 (NACA-TR-221)
NACA M20 (NACA-TR-221) |  |  |  | Cl Max: | 1.449 | at alpha= | 11 | deg
JavaFoil+Calcfoil stall+Eppler ext transition |  |  |  | L/D Max: | 123.654 | at alpha= | 6.5 | deg
Re: | 6000000 |  |  | Cd Min: | 0.00938 | at alpha= | 6.5 | deg
Mach: | 0.25 |  |  | Cl=0 at alpha= | -3.4333 | deg
|  |  |  | @ Cl=0.1, Cd= | 0.01119
|  |  |  | @ Cl=0.4, Cd= | 0.0099651
|  |  |  | @ Cl=0.6, Cd= | 0.0094633
alpha (deg) | Cl | Cd | Cm | Cl/Cd
-15 | -0.06 | 0.11442 | -0.007 | -0.527
-14.5 | -0.073 | 0.11063 | -0.007 | -0.664
-14 | -0.161 | 0.10838 | -0.008 | -1.483
-13.5 | -0.208 | 0.09945 | -0.008 | -2.094
-13 | -0.249 | 0.09225 | -0.008 | -2.694
-12.5 | -0.284 | 0.08569 | -0.009 | -3.312
-12 | -0.314 | 0.07942 | -0.01 | -3.959
-11.5 | -0.34 | 0.07428 | -0.01 | -4.571
-11 | -0.359 | 0.07089 | -0.01 | -5.066
-10.5 | -0.372 | 0.06763 | -0.01 | -5.507
-10 | -0.374 | 0.06956 | -0.01 | -5.37
-9.5 | -0.364 | 0.06552 | -0.011 | -5.563
-9 | -0.352 | 0.06073 | -0.011 | -5.789
-8.5 | -0.335 | 0.05735 | -0.011 | -5.841
-8 | -0.315 | 0.05391 | -0.012 | -5.839
-7.5 | -0.291 | 0.05066 | -0.012 | -5.749
-7 | -0.264 | 0.04803 | -0.012 | -5.504
-6.5 | -0.234 | 0.04562 | -0.013 | -5.14
-6 | -0.202 | 0.04368 | -0.014 | -4.621
-5.5 | -0.167 | 0.04189 | -0.014 | -3.978
-5 | -0.129 | 0.04003 | -0.014 | -3.226
-4.5 | -0.09 | 0.03807 | -0.016 | -2.358
-4 | -0.049 | 0.03605 | -0.017 | -1.349
-3.5 | -0.006 | 0.03446 | -0.018 | -0.166
-3 | 0.039 | 0.03153 | -0.021 | 1.234
-2.5 | 0.103 | 0.01019 | -0.035 | 10.078
-2 | 0.159 | 0.01022 | -0.036 | 15.582
-1.5 | 0.217 | 0.01032 | -0.037 | 20.994
-1 | 0.275 | 0.01036 | -0.038 | 26.507
-0.5 | 0.333 | 0.00995 | -0.039 | 33.502
0 | 0.395 | 0.00996 | -0.04 | 39.621
0.5 | 0.454 | 0.01002 | -0.041 | 45.316
1 | 0.514 | 0.00941 | -0.042 | 54.568
1.5 | 0.573 | 0.00944 | -0.043 | 60.658
2 | 0.631 | 0.00949 | -0.044 | 66.504
2.5 | 0.69 | 0.01042 | -0.045 | 66.203
3 | 0.749 | 0.01057 | -0.046 | 70.826
3.5 | 0.807 | 0.01072 | -0.047 | 75.3
4 | 0.866 | 0.00971 | -0.048 | 89.243
4.5 | 0.925 | 0.01296 | -0.049 | 71.381
5 | 0.984 | 0.00998 | -0.05 | 98.575
5.5 | 1.043 | 0.01017 | -0.051 | 102.469
6 | 1.101 | 0.01042 | -0.052 | 105.674
6.5 | 1.159 | 0.00938 | -0.053 | 123.654
7 | 1.216 | 0.01485 | -0.054 | 81.918
7.5 | 1.272 | 0.01544 | -0.055 | 82.368
8 | 1.298 | 0.01631 | -0.055 | 79.582
8.5 | 1.343 | 0.01713 | -0.056 | 78.405
9 | 1.379 | 0.01816 | -0.057 | 75.95
9.5 | 1.411 | 0.01896 | -0.058 | 74.412
10 | 1.431 | 0.02059 | -0.058 | 69.481
10.5 | 1.444 | 0.02212 | -0.059 | 65.303
11 | 1.449 | 0.0234 | -0.06 | 61.923
11.5 | 1.442 | 0.02511 | -0.061 | 57.417
12 | 1.423 | 0.02707 | -0.061 | 52.566
12.5 | 1.39 | 0.02927 | -0.062 | 47.511
13 | 1.34 | 0.03328 | -0.062 | 40.271
13.5 | 1.286 | 0.03502 | -0.063 | 36.725
14 | 1.215 | 0.03825 | -0.064 | 31.777
14.5 | 1.132 | 0.04261 | -0.064 | 26.565
15 | 1.034 | 0.04899 | -0.064 | 21.107
15.5 | 0.929 | 0.05578 | -0.063 | 16.659
16 | 0.737 | 0.12559 | -0.034 | 5.866

## 109. Re 6M Mach 0.50 (1)
BIGFOIL.COM POLAR EXPORT
NACA M20 (NACA-TR-221)
NACA M20 (NACA-TR-221) |  |  |  | Cl Max: | 1.446 | at alpha= | 9 | deg
JavaFoil+Calcfoil stall+Eppler ext transition |  |  |  | L/D Max: | 108.056 | at alpha= | 6 | deg
Re: | 6000000 |  |  | Cd Min: | 0.00956 | at alpha= | 0.5 | deg
Mach: | 0.5 |  |  | Cl=0 at alpha= | -3.4333 | deg
|  |  |  | @ Cl=0.1, Cd= | 0.034438
|  |  |  | @ Cl=0.4, Cd= | 0.010218
|  |  |  | @ Cl=0.6, Cd= | 0.010031
alpha (deg) | Cl | Cd | Cm | Cl/Cd
-20 | -0.8 | 0.16225 | -0.004 | -4.933
-19.5 | -0.778 | 0.15077 | -0.005 | -5.162
-19 | -0.756 | 0.14375 | -0.005 | -5.256
-18.5 | -0.732 | 0.14306 | -0.005 | -5.118
-18 | -0.71 | 0.13441 | -0.006 | -5.279
-17.5 | -0.686 | 0.13131 | -0.006 | -5.224
-17 | -0.662 | 0.12651 | -0.006 | -5.235
-16.5 | -0.639 | 0.12194 | -0.007 | -5.241
-16 | -0.616 | 0.11711 | -0.007 | -5.259
-15.5 | -0.592 | 0.11913 | -0.008 | -4.973
-15 | -0.569 | 0.10847 | -0.008 | -5.247
-14.5 | -0.546 | 0.11047 | -0.008 | -4.939
-14 | -0.522 | 0.10646 | -0.009 | -4.903
-13.5 | -0.498 | 0.09818 | -0.009 | -5.077
-13 | -0.475 | 0.0933 | -0.01 | -5.088
-12.5 | -0.451 | 0.09 | -0.01 | -5.009
-12 | -0.427 | 0.08631 | -0.011 | -4.945
-11.5 | -0.403 | 0.08377 | -0.011 | -4.807
-11 | -0.379 | 0.08652 | -0.012 | -4.375
-10.5 | -0.354 | 0.0824 | -0.012 | -4.296
-10 | -0.329 | 0.07485 | -0.012 | -4.401
-9.5 | -0.305 | 0.06881 | -0.013 | -4.433
-9 | -0.281 | 0.06401 | -0.013 | -4.383
-8.5 | -0.256 | 0.05874 | -0.014 | -4.358
-8 | -0.231 | 0.05457 | -0.015 | -4.237
-7.5 | -0.206 | 0.05093 | -0.015 | -4.052
-7 | -0.181 | 0.04885 | -0.016 | -3.713
-6.5 | -0.156 | 0.04512 | -0.017 | -3.465
-6 | -0.132 | 0.04159 | -0.018 | -3.165
-5.5 | -0.106 | 0.03904 | -0.019 | -2.726
-5 | -0.081 | 0.03746 | -0.02 | -2.157
-4.5 | -0.055 | 0.03518 | -0.021 | -1.571
-4 | -0.04 | 0.03601 | -0.02 | -1.108
-3.5 | -0.006 | 0.03775 | -0.018 | -0.146
-3 | 0.039 | 0.03589 | -0.018 | 1.096
-2.5 | 0.088 | 0.03465 | -0.019 | 2.55
-2 | 0.14 | 0.03373 | -0.019 | 4.139
-1.5 | 0.193 | 0.03206 | -0.023 | 6.03
-1 | 0.303 | 0.01056 | -0.042 | 28.671
-0.5 | 0.369 | 0.0102 | -0.044 | 36.189
0 | 0.439 | 0.01024 | -0.045 | 42.843
0.5 | 0.506 | 0.00956 | -0.046 | 52.959
1 | 0.573 | 0.00962 | -0.047 | 59.592
1.5 | 0.64 | 0.01064 | -0.048 | 60.088
2 | 0.705 | 0.0107 | -0.049 | 65.907
2.5 | 0.77 | 0.01092 | -0.05 | 70.54
3 | 0.836 | 0.01105 | -0.052 | 75.624
3.5 | 0.901 | 0.01124 | -0.053 | 80.148
4 | 0.966 | 0.01025 | -0.054 | 94.231
4.5 | 1.009 | 0.01464 | -0.054 | 68.888
5 | 1.097 | 0.01077 | -0.056 | 101.791
5.5 | 1.162 | 0.01112 | -0.057 | 104.525
6 | 1.226 | 0.01135 | -0.058 | 108.056
6.5 | 1.248 | 0.01749 | -0.057 | 71.326
7 | 1.302 | 0.0185 | -0.058 | 70.41
7.5 | 1.353 | 0.01968 | -0.059 | 68.736
8 | 1.401 | 0.02097 | -0.06 | 66.842
8.5 | 1.437 | 0.02249 | -0.061 | 63.917
9 | 1.446 | 0.02407 | -0.062 | 60.074
9.5 | 1.411 | 0.0273 | -0.062 | 51.709
10 | 1.268 | 0.03039 | -0.063 | 41.716
10.5 | 0.737 | 0.07871 | -0.03 | 9.363
11 | 0.765 | 0.08185 | -0.033 | 9.346
11.5 | 0.792 | 0.08615 | -0.034 | 9.198
12 | 0.819 | 0.09141 | -0.035 | 8.964
12.5 | 0.846 | 0.09417 | -0.035 | 8.986
13 | 0.873 | 0.09769 | -0.036 | 8.938
13.5 | 0.9 | 0.10133 | -0.036 | 8.881
14 | 1.044 | 0.06102 | -0.068 | 17.114

## 110. Re 7M Mach 0.00 (1)
BIGFOIL.COM POLAR EXPORT
NACA M20 (NACA-TR-221)
NACA M20 (NACA-TR-221) |  |  |  | Cl Max: | 0.3372 | at alpha= | 3 | deg
XFOIL ncrit=9 |  |  |  | L/D Max: | 62.0994 | at alpha= | 3 | deg
Re: | 7000000 |  |  | Cd Min: | 0.00532 | at alpha= | 2.5 | deg
Mach: | 0 |  |  | Cl=0 at alpha= | -0.020463 | deg
|  |  |  | @ Cl=0.1, Cd= | 0.0063956
|  |  |  | @ Cl=0.4, Cd= | 0.00543
|  |  |  | @ Cl=0.6, Cd= | 0.00543
alpha (deg) | Cl | Cd | Cm | Cl/Cd
-20 | -0.952 | 0.27263 | 0.1094 | -3.4919
-19.5 | -0.9353 | 0.26611 | 0.1051 | -3.5147
-19 | -0.9186 | 0.25949 | 0.1008 | -3.54
-18.5 | -0.9019 | 0.25273 | 0.0965 | -3.5686
-18 | -0.8853 | 0.24582 | 0.0924 | -3.6014
-17.5 | -0.8683 | 0.23889 | 0.0884 | -3.6347
-17 | -0.8514 | 0.23192 | 0.0845 | -3.6711
-16.5 | -0.8354 | 0.22465 | 0.0807 | -3.7187
-16 | -0.8274 | 0.2101 | 0.0753 | -3.9381
-15.5 | -0.8131 | 0.20288 | 0.0716 | -4.0078
-15 | -0.7996 | 0.19551 | 0.0679 | -4.0898
-14.5 | -0.7868 | 0.18814 | 0.0644 | -4.182
-14 | -0.7744 | 0.18058 | 0.061 | -4.2884
-13.5 | -0.763 | 0.17283 | 0.0576 | -4.4147
-13 | -0.7523 | 0.16521 | 0.0545 | -4.5536
-12.5 | -0.7414 | 0.1577 | 0.0515 | -4.7013
-12 | -0.7328 | 0.14977 | 0.0484 | -4.8928
-11.5 | -0.7262 | 0.1412 | 0.0452 | -5.1431
-11 | -0.7219 | 0.1323 | 0.0418 | -5.4565
-10.5 | -0.7194 | 0.1231 | 0.0382 | -5.844
-10 | -0.7187 | 0.11362 | 0.0343 | -6.3255
-9.5 | -0.7201 | 0.10383 | 0.0299 | -6.9354
-9 | -0.7247 | 0.09353 | 0.0245 | -7.7483
-8.5 | -0.7351 | 0.08218 | 0.0161 | -8.945
-8 | -0.7414 | 0.06651 | -0.0007 | -11.1472
-7.5 | -0.7336 | 0.05221 | -0.0069 | -14.0509
-7 | -0.7152 | 0.03913 | -0.008 | -18.2775
-6.5 | -0.6897 | 0.02581 | -0.0058 | -26.7222
-6 | -0.6522 | 0.01666 | -0.0031 | -39.1477
-5.5 | -0.6036 | 0.01275 | -0.0019 | -47.3412
-5 | -0.5514 | 0.01022 | -0.0011 | -53.953
-4.5 | -0.4977 | 0.00841 | -0.0005 | -59.1795
-4 | -0.4399 | 0.0071 | -0.0009 | -61.9577
-2 | -0.2229 | 0.00578 | 0.0009 | -38.564
-1.5 | -0.1667 | 0.00612 | 0.0005 | -27.2386
-1 | -0.1103 | 0.00639 | 0.0001 | -17.2613
-0.5 | -0.0539 | 0.00648 | -0.0002 | -8.3179
0 | 0.0023 | 0.00681 | -0.0006 | 0.33774
0.5 | 0.0586 | 0.00655 | -0.001 | 8.9466
1.5 | 0.1712 | 0.00613 | -0.0018 | 27.9282
2.5 | 0.2825 | 0.00532 | -0.0023 | 53.1015
3 | 0.3372 | 0.00543 | -0.0019 | 62.0994

## 111. Re 7M Mach 0.00 (2)
BIGFOIL.COM POLAR EXPORT
NACA M20 (NACA-TR-221)
NACA M20 (NACA-TR-221) |  |  |  | Cl Max: | 0.9713 | at alpha= | 9 | deg
XFOIL ncrit=5 |  |  |  | L/D Max: | 72.8831 | at alpha= | 6.5 | deg
Re: | 7000000 |  |  | Cd Min: | 0.00611 | at alpha= | -2.5 | deg
Mach: | 0 |  |  | Cl=0 at alpha= | -0.020282 | deg
|  |  |  | @ Cl=0.1, Cd= | 0.0070653
|  |  |  | @ Cl=0.4, Cd= | 0.006524
|  |  |  | @ Cl=0.6, Cd= | 0.0086988
alpha (deg) | Cl | Cd | Cm | Cl/Cd
-20 | -0.953 | 0.26307 | 0.108 | -3.6226
-19.5 | -0.9369 | 0.25666 | 0.1036 | -3.6504
-19 | -0.9207 | 0.25032 | 0.0993 | -3.6781
-18.5 | -0.9047 | 0.24378 | 0.0951 | -3.7111
-18 | -0.8889 | 0.23712 | 0.091 | -3.7487
-17.5 | -0.8733 | 0.23038 | 0.0869 | -3.7907
-17 | -0.8581 | 0.22358 | 0.0829 | -3.838
-16.5 | -0.8434 | 0.21614 | 0.0789 | -3.9021
-16 | -0.8287 | 0.2089 | 0.0751 | -3.967
-15.5 | -0.8145 | 0.20168 | 0.0713 | -4.0386
-15 | -0.8014 | 0.19419 | 0.0677 | -4.1269
-14.5 | -0.7891 | 0.18662 | 0.0641 | -4.2284
-14 | -0.7774 | 0.17883 | 0.0606 | -4.3471
-13.5 | -0.7674 | 0.17077 | 0.0572 | -4.4938
-13 | -0.7586 | 0.1625 | 0.0538 | -4.6683
-12.5 | -0.7512 | 0.154 | 0.0504 | -4.8779
-12 | -0.7452 | 0.14534 | 0.0471 | -5.1273
-11.5 | -0.7406 | 0.13651 | 0.0437 | -5.4252
-11 | -0.737 | 0.12759 | 0.0402 | -5.7763
-10.5 | -0.7311 | 0.11963 | 0.0369 | -6.1113
-10 | -0.7275 | 0.11118 | 0.0333 | -6.5434
-9.5 | -0.7264 | 0.10219 | 0.0291 | -7.1083
-9 | -0.7314 | 0.09186 | 0.0235 | -7.9621
-8.5 | -0.7711 | 0.07051 | 0.0023 | -10.936
-8 | -0.7726 | 0.05453 | -0.0062 | -14.1683
-7.5 | -0.7556 | 0.04285 | -0.0079 | -17.6336
-7 | -0.7198 | 0.03695 | -0.0078 | -19.4804
-6.5 | -0.6945 | 0.023 | -0.005 | -30.1957
-6 | -0.6537 | 0.0158 | -0.0028 | -41.3734
-5.5 | -0.6018 | 0.01227 | -0.0023 | -49.0465
-5 | -0.554 | 0.01023 | -0.0004 | -54.1544
-4.5 | -0.5012 | 0.00864 | 0.0004 | -58.0093
-4 | -0.4471 | 0.00753 | 0.0009 | -59.3758
-3.5 | -0.3919 | 0.00677 | 0.0011 | -57.8877
-3 | -0.336 | 0.00633 | 0.0011 | -53.0806
-2.5 | -0.2798 | 0.00611 | 0.001 | -45.7938
-1 | -0.111 | 0.00708 | -0.0001 | -15.678
-0.5 | -0.0544 | 0.00703 | -0.0004 | -7.7383
0 | 0.0023 | 0.00701 | -0.0006 | 0.3281
0.5 | 0.059 | 0.007 | -0.0009 | 8.4286
1 | 0.1155 | 0.00709 | -0.0012 | 16.2906
1.5 | 0.172 | 0.00685 | -0.0015 | 25.1095
3.5 | 0.3968 | 0.00649 | -0.0026 | 61.1402
4 | 0.4523 | 0.00708 | -0.0025 | 63.8842
4.5 | 0.5069 | 0.00789 | -0.0022 | 64.2459
5 | 0.5603 | 0.00907 | -0.0016 | 61.7751
5.5 | 0.6127 | 0.00858 | -0.001 | 71.4103
6 | 0.6685 | 0.00945 | -0.0012 | 70.7407
6.5 | 0.723 | 0.00992 | -0.0013 | 72.8831
7 | 0.776 | 0.01108 | -0.0011 | 70.0361
7.5 | 0.8281 | 0.01234 | -0.0008 | 67.107
8 | 0.8789 | 0.01389 | -0.0004 | 63.2757
8.5 | 0.928 | 0.01575 | 0.0002 | 58.9206
9 | 0.9713 | 0.01913 | 0.0014 | 50.7737
9.5 | 0.8568 | 0.06925 | -0.0023 | 12.3726
10 | 0.8112 | 0.09046 | -0.0238 | 8.9675
10.5 | 0.7944 | 0.10334 | -0.0313 | 7.6872
11 | 0.7862 | 0.1144 | -0.0366 | 6.8724
11.5 | 0.7812 | 0.12495 | -0.0412 | 6.2521
12 | 0.7783 | 0.1354 | -0.0454 | 5.7482
12.5 | 0.778 | 0.14551 | -0.0493 | 5.3467
13 | 0.78 | 0.15535 | -0.0531 | 5.0209
13.5 | 0.7854 | 0.16451 | -0.0568 | 4.7742
14 | 0.7928 | 0.17314 | -0.0603 | 4.579

## 112. Re 7M Mach 0.00 (3)
BIGFOIL.COM POLAR EXPORT
NACA M20 (NACA-TR-221)
NACA M20 (NACA-TR-221) |  |  |  | Cl Max: | 0.393 | at alpha= | 3.5 | deg
XFOIL ncrit=12 |  |  |  | L/D Max: | 69.4346 | at alpha= | 3.5 | deg
Re: | 7000000 |  |  | Cd Min: | 0.00505 | at alpha= | 2.5 | deg
Mach: | 0 |  |  | Cl=0 at alpha= | -0.017241 | deg
|  |  |  | @ Cl=0.1, Cd= | 0.0060914
|  |  |  | @ Cl=0.4, Cd= | 0.00566
|  |  |  | @ Cl=0.6, Cd= | 0.00566
alpha (deg) | Cl | Cd | Cm | Cl/Cd
-2.5 | -0.273 | 0.00514 | -0.0004 | -53.1128
-2 | -0.2217 | 0.00531 | 0.0008 | -41.7514
-1.5 | -0.1657 | 0.00552 | 0.0006 | -30.0181
-1 | -0.1095 | 0.00586 | 0.0003 | -18.686
-0.5 | -0.0532 | 0.00598 | -0.0001 | -8.8963
0 | 0.0019 | 0.00665 | -0.0007 | 0.28571
1 | 0.1143 | 0.00601 | -0.0016 | 19.0183
1.5 | 0.1703 | 0.00557 | -0.002 | 30.5745
2 | 0.2266 | 0.00531 | -0.0022 | 42.6742
2.5 | 0.2775 | 0.00505 | -0.001 | 54.9505
3 | 0.332 | 0.0052 | -0.0005 | 63.8462
3.5 | 0.393 | 0.00566 | -0.0017 | 69.4346

## 113. Re 7M Mach 0.00 (4)
BIGFOIL.COM POLAR EXPORT
NACA M20 (NACA-TR-221)
NACA M20 (NACA-TR-221) |  |  |  | Cl Max: | 1.472 | at alpha= | 12 | deg
JavaFoil+Calcfoil stall+Eppler ext transition |  |  |  | L/D Max: | 122.389 | at alpha= | 6.5 | deg
Re: | 7000000 |  |  | Cd Min: | 0.00862 | at alpha= | 4 | deg
Mach: | 0 |  |  | Cl=0 at alpha= | -3.434 | deg
|  |  |  | @ Cl=0.1, Cd= | 0.01005
|  |  |  | @ Cl=0.4, Cd= | 0.0097079
|  |  |  | @ Cl=0.6, Cd= | 0.010156
alpha (deg) | Cl | Cd | Cm | Cl/Cd
-17 | -0.362 | 0.13348 | -0.005 | -2.715
-16.5 | -0.376 | 0.12565 | -0.006 | -2.991
-16 | -0.389 | 0.121 | -0.006 | -3.214
-15.5 | -0.402 | 0.11398 | -0.006 | -3.524
-15 | -0.414 | 0.10881 | -0.007 | -3.802
-14.5 | -0.425 | 0.10327 | -0.007 | -4.113
-14 | -0.435 | 0.09787 | -0.007 | -4.442
-13.5 | -0.443 | 0.09221 | -0.008 | -4.807
-13 | -0.449 | 0.08624 | -0.008 | -5.212
-12.5 | -0.453 | 0.08554 | -0.008 | -5.3
-12 | -0.455 | 0.08063 | -0.008 | -5.645
-11.5 | -0.454 | 0.07667 | -0.009 | -5.924
-11 | -0.45 | 0.07232 | -0.009 | -6.224
-10.5 | -0.443 | 0.06904 | -0.009 | -6.41
-10 | -0.428 | 0.06518 | -0.01 | -6.569
-9.5 | -0.407 | 0.06146 | -0.01 | -6.63
-9 | -0.385 | 0.05829 | -0.011 | -6.599
-8.5 | -0.36 | 0.05456 | -0.011 | -6.59
-8 | -0.332 | 0.05168 | -0.011 | -6.431
-7.5 | -0.303 | 0.04914 | -0.012 | -6.166
-7 | -0.272 | 0.04701 | -0.012 | -5.778
-6.5 | -0.239 | 0.04479 | -0.013 | -5.328
-6 | -0.204 | 0.04225 | -0.014 | -4.825
-5.5 | -0.167 | 0.04021 | -0.015 | -4.158
-5 | -0.129 | 0.03816 | -0.016 | -3.379
-4.5 | -0.089 | 0.03625 | -0.017 | -2.462
-4 | -0.048 | 0.03302 | -0.019 | -1.465
-3.5 | -0.007 | 0.00951 | -0.032 | -0.722
-3 | 0.046 | 0.00965 | -0.033 | 4.784
-2.5 | 0.1 | 0.01005 | -0.034 | 9.97
-2 | 0.155 | 0.01015 | -0.035 | 15.28
-1.5 | 0.211 | 0.01014 | -0.036 | 20.774
-1 | 0.267 | 0.00978 | -0.037 | 27.287
-0.5 | 0.323 | 0.00993 | -0.038 | 32.569
0 | 0.383 | 0.00986 | -0.039 | 38.814
0.5 | 0.44 | 0.00935 | -0.04 | 47.083
1 | 0.498 | 0.00938 | -0.041 | 53.03
1.5 | 0.555 | 0.01014 | -0.042 | 54.695
2 | 0.612 | 0.01016 | -0.043 | 60.174
2.5 | 0.668 | 0.01031 | -0.044 | 64.827
3 | 0.725 | 0.01038 | -0.045 | 69.883
3.5 | 0.782 | 0.01055 | -0.046 | 74.149
4 | 0.839 | 0.00862 | -0.047 | 97.315
4.5 | 0.896 | 0.01237 | -0.048 | 72.439
5 | 0.953 | 0.0097 | -0.049 | 98.218
5.5 | 1.01 | 0.00985 | -0.05 | 102.531
6 | 1.067 | 0.00997 | -0.051 | 107.009
6.5 | 1.124 | 0.00918 | -0.052 | 122.389
7 | 1.179 | 0.01402 | -0.053 | 84.102
7.5 | 1.233 | 0.01455 | -0.054 | 84.774
8 | 1.287 | 0.01494 | -0.055 | 86.178
8.5 | 1.337 | 0.01547 | -0.056 | 86.442
9 | 1.354 | 0.01655 | -0.056 | 81.8
9.5 | 1.39 | 0.01717 | -0.056 | 80.927
10 | 1.418 | 0.01824 | -0.057 | 77.742
10.5 | 1.441 | 0.01945 | -0.058 | 74.092
11 | 1.459 | 0.02047 | -0.059 | 71.295
11.5 | 1.468 | 0.0221 | -0.059 | 66.419
12 | 1.472 | 0.02326 | -0.06 | 63.27
12.5 | 1.468 | 0.02484 | -0.061 | 59.079
13 | 1.455 | 0.02719 | -0.061 | 53.511
13.5 | 1.438 | 0.02887 | -0.062 | 49.82
14 | 1.414 | 0.03103 | -0.063 | 45.57
14.5 | 1.383 | 0.03328 | -0.063 | 41.546
15 | 1.348 | 0.03569 | -0.064 | 37.767
15.5 | 1.307 | 0.03907 | -0.064 | 33.45
16 | 1.263 | 0.04196 | -0.065 | 30.104
16.5 | 1.215 | 0.04629 | -0.065 | 26.241
17 | 1.166 | 0.04984 | -0.066 | 23.395

## 114. Re 7M Mach 0.00 (5)
BIGFOIL.COM POLAR EXPORT
NACA M20 (NACA-TR-221)
NACA M20 (NACA-TR-221) |  |  |  | Cl Max: | 1.7883 | at alpha= | 16 | deg
NF ncrit=5 |  |  |  | L/D Max: | 149.728 | at alpha= | 5 | deg
Re: | 7000000 |  |  | Cd Min: | 0.0060848 | at alpha= | 1.5 | deg
Mach: | 0 |  |  | Cl=0 at alpha= | -3.318 | deg
|  |  |  | @ Cl=0.1, Cd= | 0.006644
|  |  |  | @ Cl=0.4, Cd= | 0.0061648
|  |  |  | @ Cl=0.6, Cd= | 0.0060868
alpha (deg) | Cl | Cd | Cm | Cl/Cd
-8 | -0.52698 | 0.011999 | -0.042994 | -43.9193
-7.5 | -0.47339 | 0.010922 | -0.042805 | -43.3422
-7 | -0.41795 | 0.010042 | -0.042755 | -41.6202
-6.5 | -0.36324 | 0.0093285 | -0.042915 | -38.9394
-6 | -0.30748 | 0.0087593 | -0.043082 | -35.1036
-5.5 | -0.25068 | 0.0082824 | -0.043179 | -30.2663
-5 | -0.19337 | 0.0078818 | -0.043225 | -24.5339
-4.5 | -0.13597 | 0.0075477 | -0.043256 | -18.0149
-4 | -0.078463 | 0.0072657 | -0.043306 | -10.799
-3.5 | -0.020926 | 0.0070272 | -0.043411 | -2.9778
-3 | 0.036548 | 0.0068266 | -0.043581 | 5.3537
-2.5 | 0.093937 | 0.0066587 | -0.043811 | 14.1074
-2 | 0.1513 | 0.0065189 | -0.044098 | 23.209
-1.5 | 0.2087 | 0.0064034 | -0.04444 | 32.5924
-1 | 0.26618 | 0.00631 | -0.04484 | 42.1836
-0.5 | 0.32369 | 0.0062368 | -0.045293 | 51.9004
0 | 0.38119 | 0.0061798 | -0.045784 | 61.6843
0.5 | 0.43866 | 0.0061341 | -0.0463 | 71.5114
1 | 0.49612 | 0.006101 | -0.046844 | 81.3185
1.5 | 0.55361 | 0.0060848 | -0.047424 | 90.9819
2 | 0.61104 | 0.0060873 | -0.048036 | 100.3803
2.5 | 0.66843 | 0.0061062 | -0.04866 | 109.466
3 | 0.72585 | 0.0061372 | -0.049293 | 118.2697
3.5 | 0.78315 | 0.0061748 | -0.049958 | 126.8292
4 | 0.84069 | 0.0062147 | -0.050675 | 135.2739
4.5 | 0.89762 | 0.0062496 | -0.05116 | 143.6278
5 | 0.95624 | 0.0063865 | -0.052389 | 149.7276
10.5 | 1.5258 | 0.013043 | -0.054867 | 116.9872
11 | 1.5713 | 0.013791 | -0.05423 | 113.9377
11.5 | 1.6143 | 0.014614 | -0.053259 | 110.4604
12 | 1.6537 | 0.015543 | -0.051824 | 106.3939
12.5 | 1.6865 | 0.01667 | -0.049565 | 101.1672
13 | 1.7115 | 0.018177 | -0.046625 | 94.1543
13.5 | 1.7336 | 0.020276 | -0.044393 | 85.4993
14 | 1.7539 | 0.023118 | -0.043344 | 75.8655
14.5 | 1.7695 | 0.026632 | -0.042733 | 66.4427
15 | 1.7798 | 0.030598 | -0.041947 | 58.1657
15.5 | 1.7858 | 0.034974 | -0.041034 | 51.0601
16 | 1.7883 | 0.039868 | -0.040264 | 44.8563
16.5 | 1.7875 | 0.045322 | -0.03975 | 39.4403
17 | 1.7835 | 0.051274 | -0.039477 | 34.7838
17.5 | 1.7769 | 0.057635 | -0.039428 | 30.8309
18 | 1.7686 | 0.064331 | -0.03961 | 27.4919
18.5 | 1.7591 | 0.071344 | -0.040055 | 24.6563
19 | 1.7484 | 0.078708 | -0.040835 | 22.214
19.5 | 1.7366 | 0.086468 | -0.04203 | 20.0835
20 | 1.7237 | 0.094641 | -0.043683 | 18.2129

## 115. Re 7M Mach 0.00 (6)
BIGFOIL.COM POLAR EXPORT
NACA M20 (NACA-TR-221)
NACA M20 (NACA-TR-221) |  |  |  | Cl Max: | 1.764 | at alpha= | 16 | deg
NF ncrit=9 |  |  |  | L/D Max: | 202.132 | at alpha= | 5.5 | deg
Re: | 7000000 |  |  | Cd Min: | 0.004756 | at alpha= | 5 | deg
Mach: | 0 |  |  | Cl=0 at alpha= | -3.3168 | deg
|  |  |  | @ Cl=0.1, Cd= | 0.0065106
|  |  |  | @ Cl=0.4, Cd= | 0.0059466
|  |  |  | @ Cl=0.6, Cd= | 0.0058203
alpha (deg) | Cl | Cd | Cm | Cl/Cd
-7.5 | -0.46599 | 0.011534 | -0.042986 | -40.4015
-7 | -0.41301 | 0.010443 | -0.042875 | -39.5495
-6.5 | -0.36052 | 0.0095721 | -0.042631 | -37.6637
-6 | -0.30692 | 0.0088886 | -0.042669 | -34.529
-5.5 | -0.25057 | 0.0083457 | -0.042796 | -30.0238
-5 | -0.19317 | 0.0078991 | -0.04293 | -24.4541
-4.5 | -0.13569 | 0.0075277 | -0.043045 | -18.026
-4 | -0.078279 | 0.0072136 | -0.04316 | -10.8515
-3.5 | -0.020963 | 0.0069465 | -0.043303 | -3.0177
-3 | 0.036255 | 0.0067198 | -0.043478 | 5.3952
-2.5 | 0.093432 | 0.0065289 | -0.043686 | 14.3106
-2 | 0.15065 | 0.0063698 | -0.043932 | 23.6506
-1.5 | 0.20797 | 0.0062389 | -0.044225 | 33.3345
-1 | 0.26544 | 0.006132 | -0.044579 | 43.2875
-0.5 | 0.32306 | 0.0060437 | -0.044998 | 53.455
0 | 0.38082 | 0.005968 | -0.045475 | 63.8104
0.5 | 0.4387 | 0.0059035 | -0.045999 | 74.3128
1 | 0.49668 | 0.0058545 | -0.046568 | 84.8382
1.5 | 0.55459 | 0.0058263 | -0.04717 | 95.1875
2 | 0.61229 | 0.0058187 | -0.047779 | 105.2284
2.5 | 0.66992 | 0.005824 | -0.048408 | 115.0273
3 | 0.72733 | 0.0058372 | -0.049115 | 124.6029
3.5 | 0.7847 | 0.0058491 | -0.049843 | 134.1568
4 | 0.84099 | 0.0058993 | -0.050307 | 142.5574
4.5 | 0.89458 | 0.0048696 | -0.05046 | 183.7068
5 | 0.94366 | 0.004756 | -0.049722 | 198.4138
5.5 | 1.0057 | 0.0049757 | -0.051216 | 202.132
6 | 1.0715 | 0.0053314 | -0.053971 | 200.9891
8.5 | 1.3331 | 0.010542 | -0.056521 | 126.4503
9 | 1.3823 | 0.011114 | -0.05633 | 124.3802
9.5 | 1.4305 | 0.011712 | -0.055945 | 122.1375
10 | 1.4775 | 0.01236 | -0.055304 | 119.5375
10.5 | 1.5228 | 0.013071 | -0.054456 | 116.5013
11 | 1.5663 | 0.013856 | -0.053402 | 113.0443
11.5 | 1.6077 | 0.014732 | -0.0521 | 109.1367
12 | 1.6455 | 0.015745 | -0.050383 | 104.5147
12.5 | 1.6761 | 0.017021 | -0.047863 | 98.4717
13 | 1.699 | 0.018781 | -0.044945 | 90.4603
13.5 | 1.7197 | 0.021243 | -0.043135 | 80.9528
14 | 1.738 | 0.024456 | -0.042444 | 71.0684
14.5 | 1.7513 | 0.028215 | -0.041869 | 62.071
15 | 1.7596 | 0.032365 | -0.041038 | 54.3679
15.5 | 1.7637 | 0.036996 | -0.040172 | 47.6728
16 | 1.764 | 0.042224 | -0.039507 | 41.7768
16.5 | 1.7607 | 0.048024 | -0.039093 | 36.6618
17 | 1.754 | 0.054316 | -0.038926 | 32.2923
17.5 | 1.7445 | 0.061076 | -0.039028 | 28.5624
18 | 1.7326 | 0.06832 | -0.039448 | 25.3602
18.5 | 1.719 | 0.076025 | -0.040238 | 22.611
19 | 1.7044 | 0.084104 | -0.041433 | 20.2656
19.5 | 1.6894 | 0.092496 | -0.04305 | 18.2647
20 | 1.6742 | 0.10119 | -0.045098 | 16.5451

## 116. Re 7M Mach 0.00 (7)
BIGFOIL.COM POLAR EXPORT
NACA M20 (NACA-TR-221)
NACA M20 (NACA-TR-221) |  |  |  | Cl Max: | 1.729 | at alpha= | 15 | deg
NF ncrit=12 |  |  |  | L/D Max: | 212.017 | at alpha= | 6 | deg
Re: | 7000000 |  |  | Cd Min: | 0.0044144 | at alpha= | 4.5 | deg
Mach: | 0 |  |  | Cl=0 at alpha= | -3.3134 | deg
|  |  |  | @ Cl=0.1, Cd= | 0.0065424
|  |  |  | @ Cl=0.4, Cd= | 0.0058656
|  |  |  | @ Cl=0.6, Cd= | 0.0057132
alpha (deg) | Cl | Cd | Cm | Cl/Cd
-6.5 | -0.35365 | 0.010394 | -0.042922 | -34.0232
-6 | -0.30077 | 0.0095837 | -0.043058 | -31.3831
-5.5 | -0.24957 | 0.0088332 | -0.042837 | -28.2536
-5 | -0.19398 | 0.0082481 | -0.042835 | -23.5186
-4.5 | -0.13638 | 0.0077765 | -0.042992 | -17.5379
-4 | -0.078706 | 0.0073844 | -0.04318 | -10.6585
-3.5 | -0.02134 | 0.0070587 | -0.043384 | -3.0232
-3 | 0.035852 | 0.0067885 | -0.043604 | 5.2813
-2.5 | 0.09305 | 0.0065648 | -0.043839 | 14.174
-2 | 0.15036 | 0.0063799 | -0.044096 | 23.5683
-1.5 | 0.20783 | 0.0062262 | -0.044385 | 33.38
-1 | 0.26546 | 0.0060974 | -0.044716 | 43.5369
-0.5 | 0.3232 | 0.0059872 | -0.045091 | 53.9824
0 | 0.381 | 0.0058917 | -0.045508 | 64.6676
0.5 | 0.43886 | 0.0058123 | -0.045971 | 75.5063
1 | 0.49677 | 0.0057544 | -0.046483 | 86.3294
1.5 | 0.5546 | 0.0057222 | -0.047033 | 96.9208
2 | 0.61251 | 0.0057107 | -0.047621 | 107.2567
2.5 | 0.67061 | 0.0057097 | -0.048302 | 117.451
3 | 0.7285 | 0.0057131 | -0.049084 | 127.5144
3.5 | 0.78515 | 0.0057188 | -0.049569 | 137.2928
4 | 0.84342 | 0.0050603 | -0.050709 | 166.674
4.5 | 0.88622 | 0.0044144 | -0.048595 | 200.7567
5 | 0.94953 | 0.0046049 | -0.050233 | 206.2002
5.5 | 1.0179 | 0.0048246 | -0.053396 | 210.9862
6 | 1.0852 | 0.0051183 | -0.056792 | 212.0166
6.5 | 1.147 | 0.00553 | -0.059168 | 207.4152
7 | 1.2013 | 0.0063867 | -0.059937 | 188.0914
7.5 | 1.2417 | 0.0085922 | -0.058606 | 144.5098
8 | 1.2861 | 0.0098879 | -0.057363 | 130.0647
8.5 | 1.3346 | 0.010459 | -0.056736 | 127.5977
9 | 1.382 | 0.011058 | -0.056136 | 124.9778
9.5 | 1.4285 | 0.011697 | -0.055413 | 122.1195
10 | 1.4742 | 0.012392 | -0.054533 | 118.9636
10.5 | 1.5188 | 0.013164 | -0.053555 | 115.376
11 | 1.5619 | 0.014028 | -0.052442 | 111.3394
11.5 | 1.6025 | 0.01501 | -0.051042 | 106.7625
12 | 1.6379 | 0.016183 | -0.04904 | 101.2155
12.5 | 1.6644 | 0.017729 | -0.046169 | 93.8845
13 | 1.6842 | 0.019919 | -0.043486 | 84.5525
13.5 | 1.7021 | 0.022925 | -0.042244 | 74.2447
14 | 1.7162 | 0.02662 | -0.041695 | 64.4694
14.5 | 1.725 | 0.030768 | -0.040962 | 56.0635
15 | 1.729 | 0.035371 | -0.040022 | 48.8825
15.5 | 1.7288 | 0.040576 | -0.039151 | 42.6065
16 | 1.7246 | 0.046458 | -0.038523 | 37.1219
16.5 | 1.7165 | 0.053003 | -0.038209 | 32.3856
17 | 1.705 | 0.06021 | -0.038271 | 28.3178
17.5 | 1.6906 | 0.068056 | -0.03875 | 24.8417
18 | 1.6743 | 0.076416 | -0.039655 | 21.9109
18.5 | 1.6573 | 0.085103 | -0.040977 | 19.4735
19 | 1.6402 | 0.093994 | -0.042713 | 17.4497
19.5 | 1.6235 | 0.10303 | -0.044866 | 15.7575
20 | 1.6075 | 0.11213 | -0.047432 | 14.3363

## 117. Re 7M Mach 0.10 (1)
BIGFOIL.COM POLAR EXPORT
NACA M20 (NACA-TR-221)
NACA M20 (NACA-TR-221) |  |  |  | Cl Max: | 1.468 | at alpha= | 12 | deg
JavaFoil+Calcfoil stall+Eppler ext transition |  |  |  | L/D Max: | 122.801 | at alpha= | 6.5 | deg
Re: | 7000000 |  |  | Cd Min: | 0.00864 | at alpha= | 4 | deg
Mach: | 0.1 |  |  | Cl=0 at alpha= | -3.434 | deg
|  |  |  | @ Cl=0.1, Cd= | 0.010161
|  |  |  | @ Cl=0.4, Cd= | 0.0097093
|  |  |  | @ Cl=0.6, Cd= | 0.010173
alpha (deg) | Cl | Cd | Cm | Cl/Cd
-16.5 | -0.338 | 0.12651 | -0.006 | -2.675
-16 | -0.354 | 0.1226 | -0.006 | -2.886
-15.5 | -0.369 | 0.1165 | -0.006 | -3.166
-15 | -0.383 | 0.10977 | -0.007 | -3.493
-14.5 | -0.397 | 0.10389 | -0.007 | -3.822
-14 | -0.41 | 0.09829 | -0.007 | -4.168
-13.5 | -0.421 | 0.09232 | -0.008 | -4.559
-13 | -0.43 | 0.08709 | -0.008 | -4.94
-12.5 | -0.437 | 0.08265 | -0.008 | -5.286
-12 | -0.441 | 0.08133 | -0.008 | -5.422
-11.5 | -0.443 | 0.07686 | -0.009 | -5.758
-11 | -0.441 | 0.07282 | -0.009 | -6.053
-10.5 | -0.435 | 0.06929 | -0.009 | -6.283
-10 | -0.423 | 0.06542 | -0.01 | -6.459
-9.5 | -0.403 | 0.06179 | -0.01 | -6.524
-9 | -0.381 | 0.05884 | -0.011 | -6.48
-8.5 | -0.357 | 0.0547 | -0.011 | -6.528
-8 | -0.331 | 0.05201 | -0.011 | -6.357
-7.5 | -0.302 | 0.0494 | -0.012 | -6.112
-7 | -0.271 | 0.04723 | -0.012 | -5.739
-6.5 | -0.238 | 0.04516 | -0.013 | -5.273
-6 | -0.203 | 0.04295 | -0.013 | -4.736
-5.5 | -0.167 | 0.04046 | -0.015 | -4.134
-5 | -0.129 | 0.03828 | -0.016 | -3.373
-4.5 | -0.089 | 0.03619 | -0.017 | -2.473
-4 | -0.048 | 0.03373 | -0.019 | -1.435
-3.5 | -0.007 | 0.00951 | -0.032 | -0.725
-3 | 0.046 | 0.00968 | -0.033 | 4.786
-2.5 | 0.101 | 0.01017 | -0.034 | 9.895
-2 | 0.156 | 0.01012 | -0.035 | 15.394
-1.5 | 0.212 | 0.01018 | -0.036 | 20.788
-1 | 0.268 | 0.0098 | -0.037 | 27.35
-0.5 | 0.325 | 0.00987 | -0.038 | 32.902
0 | 0.384 | 0.00985 | -0.039 | 39.017
0.5 | 0.442 | 0.00934 | -0.04 | 47.351
1 | 0.5 | 0.00933 | -0.041 | 53.607
1.5 | 0.558 | 0.01018 | -0.042 | 54.792
2 | 0.615 | 0.01017 | -0.043 | 60.455
2.5 | 0.672 | 0.01028 | -0.044 | 65.311
3 | 0.729 | 0.01041 | -0.045 | 69.996
3.5 | 0.786 | 0.01053 | -0.046 | 74.665
4 | 0.843 | 0.00864 | -0.047 | 97.644
4.5 | 0.901 | 0.01244 | -0.048 | 72.396
5 | 0.958 | 0.0097 | -0.049 | 98.764
5.5 | 1.015 | 0.00991 | -0.05 | 102.44
6 | 1.072 | 0.01 | -0.051 | 107.234
6.5 | 1.129 | 0.00919 | -0.052 | 122.801
7 | 1.185 | 0.01411 | -0.053 | 83.982
7.5 | 1.239 | 0.01464 | -0.054 | 84.678
8 | 1.293 | 0.01504 | -0.055 | 86.002
8.5 | 1.343 | 0.01556 | -0.056 | 86.31
9 | 1.359 | 0.01671 | -0.056 | 81.313
9.5 | 1.394 | 0.01735 | -0.057 | 80.352
10 | 1.421 | 0.01848 | -0.057 | 76.918
10.5 | 1.443 | 0.01975 | -0.058 | 73.047
11 | 1.459 | 0.0208 | -0.059 | 70.137
11.5 | 1.467 | 0.02217 | -0.06 | 66.159
12 | 1.468 | 0.02369 | -0.06 | 61.95
12.5 | 1.46 | 0.02534 | -0.061 | 57.625
13 | 1.444 | 0.02778 | -0.061 | 51.985
13.5 | 1.422 | 0.02954 | -0.062 | 48.151
14 | 1.393 | 0.03174 | -0.063 | 43.889
14.5 | 1.357 | 0.0341 | -0.063 | 39.792
15 | 1.316 | 0.03665 | -0.064 | 35.921
15.5 | 1.269 | 0.0403 | -0.065 | 31.497
16 | 1.22 | 0.0433 | -0.065 | 28.169
16.5 | 1.163 | 0.04854 | -0.065 | 23.968
17 | 1.109 | 0.05254 | -0.066 | 21.102

## 118. Re 7M Mach 0.25 (1)
BIGFOIL.COM POLAR EXPORT
NACA M20 (NACA-TR-221)
NACA M20 (NACA-TR-221) |  |  |  | Cl Max: | 1.452 | at alpha= | 11 | deg
JavaFoil+Calcfoil stall+Eppler ext transition |  |  |  | L/D Max: | 126.131 | at alpha= | 6.5 | deg
Re: | 7000000 |  |  | Cd Min: | 0.00862 | at alpha= | 4 | deg
Mach: | 0.25 |  |  | Cl=0 at alpha= | -3.4333 | deg
|  |  |  | @ Cl=0.1, Cd= | 0.011
|  |  |  | @ Cl=0.4, Cd= | 0.0092783
|  |  |  | @ Cl=0.6, Cd= | 0.0097643
alpha (deg) | Cl | Cd | Cm | Cl/Cd
-15 | -0.06 | 0.11321 | -0.007 | -0.533
-14.5 | -0.073 | 0.11142 | -0.007 | -0.659
-14 | -0.161 | 0.10632 | -0.008 | -1.512
-13.5 | -0.208 | 0.09893 | -0.008 | -2.106
-13 | -0.249 | 0.0915 | -0.009 | -2.717
-12.5 | -0.284 | 0.08535 | -0.009 | -3.325
-12 | -0.315 | 0.07818 | -0.01 | -4.023
-11.5 | -0.34 | 0.07366 | -0.01 | -4.615
-11 | -0.359 | 0.06971 | -0.01 | -5.156
-10.5 | -0.373 | 0.06709 | -0.011 | -5.558
-10 | -0.374 | 0.06375 | -0.011 | -5.872
-9.5 | -0.365 | 0.06163 | -0.011 | -5.917
-9 | -0.352 | 0.06019 | -0.011 | -5.842
-8.5 | -0.335 | 0.05656 | -0.011 | -5.924
-8 | -0.315 | 0.05317 | -0.012 | -5.922
-7.5 | -0.291 | 0.05095 | -0.012 | -5.716
-7 | -0.264 | 0.04821 | -0.013 | -5.485
-6.5 | -0.235 | 0.04596 | -0.013 | -5.103
-6 | -0.202 | 0.04335 | -0.014 | -4.657
-5.5 | -0.167 | 0.04167 | -0.014 | -4
-5 | -0.129 | 0.03963 | -0.015 | -3.261
-4.5 | -0.09 | 0.03741 | -0.016 | -2.406
-4 | -0.049 | 0.03557 | -0.018 | -1.369
-3.5 | -0.006 | 0.03326 | -0.02 | -0.173
-3 | 0.039 | 0.02869 | -0.023 | 1.375
-2.5 | 0.103 | 0.01013 | -0.035 | 10.14
-2 | 0.159 | 0.0102 | -0.036 | 15.621
-1.5 | 0.217 | 0.01024 | -0.037 | 21.157
-1 | 0.275 | 0.01027 | -0.038 | 26.74
-0.5 | 0.333 | 0.00985 | -0.039 | 33.824
0 | 0.395 | 0.00928 | -0.04 | 42.545
0.5 | 0.454 | 0.00926 | -0.041 | 49.066
1 | 0.514 | 0.00932 | -0.042 | 55.085
1.5 | 0.573 | 0.00935 | -0.043 | 61.242
2 | 0.631 | 0.01024 | -0.044 | 61.682
2.5 | 0.69 | 0.01032 | -0.045 | 66.837
3 | 0.749 | 0.01045 | -0.046 | 71.64
3.5 | 0.807 | 0.01056 | -0.047 | 76.441
4 | 0.866 | 0.00862 | -0.048 | 100.535
4.5 | 0.925 | 0.01274 | -0.049 | 72.631
5 | 0.984 | 0.00985 | -0.05 | 99.833
5.5 | 1.043 | 0.01 | -0.051 | 104.231
6 | 1.101 | 0.00913 | -0.052 | 120.607
6.5 | 1.159 | 0.00919 | -0.053 | 126.131
7 | 1.216 | 0.01457 | -0.054 | 83.479
7.5 | 1.272 | 0.01514 | -0.055 | 83.994
8 | 1.326 | 0.01557 | -0.056 | 85.201
8.5 | 1.345 | 0.01671 | -0.056 | 80.519
9 | 1.382 | 0.01769 | -0.057 | 78.091
9.5 | 1.414 | 0.01846 | -0.058 | 76.577
10 | 1.434 | 0.02002 | -0.058 | 71.606
10.5 | 1.447 | 0.02148 | -0.059 | 67.366
11 | 1.452 | 0.02275 | -0.06 | 63.814
11.5 | 1.445 | 0.0244 | -0.061 | 59.212
12 | 1.426 | 0.02629 | -0.061 | 54.241
12.5 | 1.393 | 0.0284 | -0.062 | 49.057
13 | 1.343 | 0.03225 | -0.062 | 41.638
13.5 | 1.288 | 0.03433 | -0.063 | 37.504
14 | 1.217 | 0.03753 | -0.064 | 32.423
14.5 | 1.137 | 0.04033 | -0.064 | 28.183
15 | 1.04 | 0.04604 | -0.064 | 22.594
15.5 | 0.939 | 0.05134 | -0.065 | 18.281
16 | 0.737 | 0.1239 | -0.035 | 5.947

## 119. Re 7M Mach 0.50 (1)
BIGFOIL.COM POLAR EXPORT
NACA M20 (NACA-TR-221)
NACA M20 (NACA-TR-221) |  |  |  | Cl Max: | 1.449 | at alpha= | 9 | deg
JavaFoil+Calcfoil stall+Eppler ext transition |  |  |  | L/D Max: | 124.867 | at alpha= | 6 | deg
Re: | 7000000 |  |  | Cd Min: | 0.00938 | at alpha= | 0 | deg
Mach: | 0.5 |  |  | Cl=0 at alpha= | -3.4333 | deg
|  |  |  | @ Cl=0.1, Cd= | 0.034201
|  |  |  | @ Cl=0.4, Cd= | 0.0097867
|  |  |  | @ Cl=0.6, Cd= | 0.010068
alpha (deg) | Cl | Cd | Cm | Cl/Cd
-20 | -0.801 | 0.16077 | -0.004 | -4.979
-19.5 | -0.778 | 0.14983 | -0.005 | -5.195
-19 | -0.756 | 0.14418 | -0.005 | -5.242
-18.5 | -0.732 | 0.14302 | -0.005 | -5.121
-18 | -0.71 | 0.13316 | -0.006 | -5.331
-17.5 | -0.686 | 0.12866 | -0.006 | -5.335
-17 | -0.663 | 0.12451 | -0.007 | -5.322
-16.5 | -0.639 | 0.12085 | -0.007 | -5.289
-16 | -0.616 | 0.11523 | -0.007 | -5.345
-15.5 | -0.593 | 0.11685 | -0.008 | -5.071
-15 | -0.569 | 0.10837 | -0.008 | -5.253
-14.5 | -0.546 | 0.10773 | -0.008 | -5.065
-14 | -0.522 | 0.10517 | -0.009 | -4.965
-13.5 | -0.499 | 0.09639 | -0.009 | -5.172
-13 | -0.475 | 0.09289 | -0.01 | -5.111
-12.5 | -0.451 | 0.08952 | -0.01 | -5.037
-12 | -0.427 | 0.08602 | -0.011 | -4.963
-11.5 | -0.403 | 0.08145 | -0.011 | -4.945
-11 | -0.379 | 0.08745 | -0.012 | -4.329
-10.5 | -0.354 | 0.0809 | -0.012 | -4.376
-10 | -0.33 | 0.07326 | -0.012 | -4.499
-9.5 | -0.305 | 0.06789 | -0.013 | -4.495
-9 | -0.281 | 0.06296 | -0.013 | -4.458
-8.5 | -0.256 | 0.05818 | -0.014 | -4.402
-8 | -0.231 | 0.05407 | -0.015 | -4.279
-7.5 | -0.206 | 0.05091 | -0.015 | -4.055
-7 | -0.181 | 0.04834 | -0.016 | -3.754
-6.5 | -0.156 | 0.04521 | -0.017 | -3.46
-6 | -0.132 | 0.04117 | -0.018 | -3.2
-5.5 | -0.106 | 0.03876 | -0.019 | -2.747
-5 | -0.081 | 0.03708 | -0.02 | -2.181
-4.5 | -0.055 | 0.03479 | -0.022 | -1.591
-4 | -0.04 | 0.03557 | -0.02 | -1.124
-3.5 | -0.006 | 0.03708 | -0.018 | -0.149
-3 | 0.039 | 0.03573 | -0.018 | 1.101
-2.5 | 0.088 | 0.03451 | -0.019 | 2.56
-2 | 0.14 | 0.03317 | -0.021 | 4.221
-1.5 | 0.194 | 0.031 | -0.024 | 6.269
-1 | 0.303 | 0.01049 | -0.042 | 28.852
-0.5 | 0.369 | 0.01011 | -0.044 | 36.533
0 | 0.439 | 0.00938 | -0.045 | 46.816
0.5 | 0.506 | 0.00942 | -0.046 | 53.741
1 | 0.573 | 0.01039 | -0.047 | 55.197
1.5 | 0.64 | 0.00959 | -0.048 | 66.68
2 | 0.705 | 0.01059 | -0.049 | 66.56
2.5 | 0.77 | 0.01071 | -0.05 | 71.946
3 | 0.836 | 0.01093 | -0.052 | 76.476
3.5 | 0.901 | 0.0111 | -0.053 | 81.136
4 | 0.966 | 0.01009 | -0.054 | 95.773
4.5 | 1.01 | 0.01434 | -0.054 | 70.436
5 | 1.097 | 0.0106 | -0.056 | 103.473
5.5 | 1.162 | 0.0109 | -0.057 | 106.631
6 | 1.226 | 0.00982 | -0.058 | 124.867
6.5 | 1.25 | 0.01708 | -0.058 | 73.189
7 | 1.305 | 0.01805 | -0.059 | 72.302
7.5 | 1.356 | 0.01919 | -0.059 | 70.64
8 | 1.403 | 0.02065 | -0.06 | 67.944
8.5 | 1.439 | 0.02185 | -0.061 | 65.873
9 | 1.449 | 0.02345 | -0.062 | 61.783
9.5 | 1.414 | 0.02658 | -0.063 | 53.216
10 | 1.268 | 0.03087 | -0.063 | 41.073
10.5 | 0.737 | 0.0782 | -0.031 | 9.428
11 | 0.765 | 0.08075 | -0.033 | 9.475
11.5 | 0.793 | 0.08569 | -0.034 | 9.249
12 | 0.819 | 0.09035 | -0.035 | 9.07
12.5 | 0.971 | 0.0428 | -0.067 | 22.699
13 | 0.997 | 0.04754 | -0.067 | 20.967
13.5 | 1.02 | 0.05336 | -0.068 | 19.118
14 | 1.047 | 0.05916 | -0.068 | 17.691

## 120. Re 8M Mach 0.00 (1)
BIGFOIL.COM POLAR EXPORT
NACA M20 (NACA-TR-221)
NACA M20 (NACA-TR-221) |  |  |  | Cl Max: | 0.1716 | at alpha= | 1.5 | deg
XFOIL ncrit=9 |  |  |  | L/D Max: | 27.9935 | at alpha= | 1.5 | deg
Re: | 8000000 |  |  | Cd Min: | 0.00613 | at alpha= | 1.5 | deg
Mach: | 0 |  |  | Cl=0 at alpha= | -0.020372 | deg
|  |  |  | @ Cl=0.1, Cd= | 0.0064639
|  |  |  | @ Cl=0.4, Cd= | 0.00613
|  |  |  | @ Cl=0.6, Cd= | 0.00613
alpha (deg) | Cl | Cd | Cm | Cl/Cd
-1 | -0.1106 | 0.00638 | 0.0001 | -17.3354
1 | 0.1152 | 0.00647 | -0.0013 | 17.8053
1.5 | 0.1716 | 0.00613 | -0.0018 | 27.9935

## 121. Re 8M Mach 0.00 (2)
BIGFOIL.COM POLAR EXPORT
NACA M20 (NACA-TR-221)
NACA M20 (NACA-TR-221) |  |  |  | Cl Max: | 0.1722 | at alpha= | 1.5 | deg
XFOIL ncrit=5 |  |  |  | L/D Max: | 25.3608 | at alpha= | 1.5 | deg
Re: | 8000000 |  |  | Cd Min: | 0.00679 | at alpha= | 1.5 | deg
Mach: | 0 |  |  | Cl=0 at alpha= | -0.020282 | deg
|  |  |  | @ Cl=0.1, Cd= | 0.0069687
|  |  |  | @ Cl=0.4, Cd= | 0.00679
|  |  |  | @ Cl=0.6, Cd= | 0.00679
alpha (deg) | Cl | Cd | Cm | Cl/Cd
-1 | -0.1111 | 0.00699 | -0.0001 | -15.8941
0 | 0.0023 | 0.00687 | -0.0007 | 0.33479
0.5 | 0.059 | 0.00686 | -0.0009 | 8.6006
1 | 0.1156 | 0.00701 | -0.0012 | 16.4907
1.5 | 0.1722 | 0.00679 | -0.0015 | 25.3608

## 122. Re 8M Mach 0.00 (3)
BIGFOIL.COM POLAR EXPORT
NACA M20 (NACA-TR-221)
NACA M20 (NACA-TR-221) |  |  |  | Cl Max: | 0.3927 | at alpha= | 3.5 | deg
XFOIL ncrit=12 |  |  |  | L/D Max: | 67.8238 | at alpha= | 3.5 | deg
Re: | 8000000 |  |  | Cd Min: | 0.00502 | at alpha= | 2.5 | deg
Mach: | 0 |  |  | Cl=0 at alpha= | -0.020609 | deg
|  |  |  | @ Cl=0.1, Cd= | 0.0058873
|  |  |  | @ Cl=0.4, Cd= | 0.00579
|  |  |  | @ Cl=0.6, Cd= | 0.00579
alpha (deg) | Cl | Cd | Cm | Cl/Cd
-14 | -0.7743 | 0.18089 | 0.0611 | -4.2805
-13.5 | -0.7626 | 0.17323 | 0.0578 | -4.4022
-13 | -0.751 | 0.16593 | 0.0548 | -4.526
-12.5 | -0.7398 | 0.15848 | 0.0518 | -4.6681
-12 | -0.732 | 0.15024 | 0.0486 | -4.8722
-11.5 | -0.7257 | 0.14154 | 0.0453 | -5.1272
-11 | -0.7214 | 0.13263 | 0.042 | -5.4392
-10.5 | -0.7188 | 0.12344 | 0.0384 | -5.8231
-10 | -0.7181 | 0.11396 | 0.0345 | -6.3013
-9.5 | -0.7194 | 0.10419 | 0.0301 | -6.9047
-9 | -0.7238 | 0.09394 | 0.0248 | -7.7049
-8.5 | -0.7337 | 0.08269 | 0.0166 | -8.8729
-8 | -0.7403 | 0.06712 | -0.0003 | -11.0295
-7.5 | -0.7325 | 0.05277 | -0.0068 | -13.881
-7 | -0.7144 | 0.0396 | -0.008 | -18.0404
-6.5 | -0.6884 | 0.02681 | -0.006 | -25.677
-6 | -0.6522 | 0.01682 | -0.0032 | -38.7753
-5.5 | -0.6039 | 0.01277 | -0.0019 | -47.2905
-5 | -0.5518 | 0.01016 | -0.0011 | -54.311
-4.5 | -0.4981 | 0.00832 | -0.0005 | -59.8678
-4 | -0.4435 | 0.00702 | -0.0001 | -63.1766
-3.5 | -0.387 | 0.0061 | -0.0002 | -63.4426
-3 | -0.3271 | 0.00547 | -0.001 | -59.7989
-2.5 | -0.2764 | 0.00513 | 0.0005 | -53.8791
-1 | -0.1099 | 0.00588 | 0.0003 | -18.6905
-0.5 | -0.0535 | 0.00599 | -0.0001 | -8.9316
0 | 0.0023 | 0.00627 | -0.0006 | 0.36683
1.5 | 0.1708 | 0.00561 | -0.002 | 30.4456
2.5 | 0.281 | 0.00502 | -0.0019 | 55.9761
3 | 0.3318 | 0.00518 | -0.0005 | 64.0541
3.5 | 0.3927 | 0.00579 | -0.0015 | 67.8238

## 123. Re 8M Mach 0.00 (4)
BIGFOIL.COM POLAR EXPORT
NACA M20 (NACA-TR-221)
NACA M20 (NACA-TR-221) |  |  |  | Cl Max: | 1.474 | at alpha= | 12 | deg
JavaFoil+Calcfoil stall+Eppler ext transition |  |  |  | L/D Max: | 123.606 | at alpha= | 6.5 | deg
Re: | 8000000 |  |  | Cd Min: | 0.00861 | at alpha= | 4 | deg
Mach: | 0 |  |  | Cl=0 at alpha= | -3.434 | deg
|  |  |  | @ Cl=0.1, Cd= | 0.01011
|  |  |  | @ Cl=0.4, Cd= | 0.009209
|  |  |  | @ Cl=0.6, Cd= | 0.0099205
alpha (deg) | Cl | Cd | Cm | Cl/Cd
-17 | -0.363 | 0.13337 | -0.005 | -2.718
-16.5 | -0.376 | 0.12518 | -0.006 | -3.003
-16 | -0.389 | 0.11984 | -0.006 | -3.245
-15.5 | -0.402 | 0.11425 | -0.006 | -3.515
-15 | -0.414 | 0.10791 | -0.007 | -3.835
-14.5 | -0.425 | 0.10373 | -0.007 | -4.095
-14 | -0.435 | 0.09777 | -0.007 | -4.448
-13.5 | -0.443 | 0.09193 | -0.008 | -4.823
-13 | -0.45 | 0.08633 | -0.008 | -5.211
-12.5 | -0.454 | 0.08177 | -0.008 | -5.551
-12 | -0.455 | 0.08007 | -0.008 | -5.686
-11.5 | -0.454 | 0.07589 | -0.009 | -5.986
-11 | -0.45 | 0.07214 | -0.009 | -6.24
-10.5 | -0.443 | 0.06863 | -0.009 | -6.45
-10 | -0.428 | 0.06476 | -0.01 | -6.613
-9.5 | -0.408 | 0.06099 | -0.01 | -6.683
-9 | -0.385 | 0.05796 | -0.011 | -6.637
-8.5 | -0.36 | 0.0542 | -0.011 | -6.635
-8 | -0.332 | 0.05181 | -0.011 | -6.415
-7.5 | -0.303 | 0.0492 | -0.012 | -6.159
-7 | -0.272 | 0.04627 | -0.013 | -5.887
-6.5 | -0.239 | 0.0442 | -0.014 | -5.41
-6 | -0.204 | 0.04164 | -0.015 | -4.905
-5.5 | -0.167 | 0.03974 | -0.015 | -4.213
-5 | -0.129 | 0.03745 | -0.017 | -3.452
-4.5 | -0.09 | 0.03493 | -0.018 | -2.568
-4 | -0.049 | 0.03089 | -0.021 | -1.582
-3.5 | -0.007 | 0.00948 | -0.032 | -0.724
-3 | 0.046 | 0.00998 | -0.033 | 4.625
-2.5 | 0.1 | 0.01011 | -0.034 | 9.909
-2 | 0.155 | 0.01007 | -0.035 | 15.395
-1.5 | 0.211 | 0.0101 | -0.036 | 20.847
-1 | 0.267 | 0.00971 | -0.037 | 27.476
-0.5 | 0.323 | 0.00975 | -0.038 | 33.151
0 | 0.383 | 0.0092 | -0.039 | 41.598
0.5 | 0.44 | 0.00923 | -0.04 | 47.67
1 | 0.498 | 0.00931 | -0.041 | 53.449
1.5 | 0.555 | 0.00936 | -0.042 | 59.249
2 | 0.612 | 0.01007 | -0.043 | 60.732
2.5 | 0.668 | 0.0102 | -0.044 | 65.558
3 | 0.725 | 0.01031 | -0.045 | 70.33
3.5 | 0.782 | 0.0096 | -0.046 | 81.504
4 | 0.839 | 0.00861 | -0.047 | 97.512
4.5 | 0.896 | 0.0122 | -0.048 | 73.425
5 | 0.953 | 0.00963 | -0.049 | 99.021
5.5 | 1.01 | 0.00968 | -0.05 | 104.309
6 | 1.067 | 0.00986 | -0.051 | 108.155
6.5 | 1.124 | 0.00909 | -0.052 | 123.606
7 | 1.179 | 0.0138 | -0.053 | 85.427
7.5 | 1.233 | 0.01433 | -0.054 | 86.075
8 | 1.287 | 0.01469 | -0.055 | 87.613
8.5 | 1.337 | 0.01521 | -0.056 | 87.912
9 | 1.382 | 0.01586 | -0.057 | 87.115
9.5 | 1.392 | 0.0168 | -0.056 | 82.886
10 | 1.421 | 0.01785 | -0.057 | 79.612
10.5 | 1.444 | 0.019 | -0.058 | 76
11 | 1.461 | 0.01997 | -0.059 | 73.191
11.5 | 1.47 | 0.02153 | -0.059 | 68.267
12 | 1.474 | 0.02266 | -0.06 | 65.035
12.5 | 1.47 | 0.02421 | -0.061 | 60.717
13 | 1.458 | 0.02648 | -0.061 | 55.068
13.5 | 1.44 | 0.02838 | -0.062 | 50.742
14 | 1.415 | 0.03051 | -0.063 | 46.393
14.5 | 1.386 | 0.03237 | -0.063 | 42.81
15 | 1.35 | 0.0348 | -0.064 | 38.794
15.5 | 1.309 | 0.03805 | -0.065 | 34.402
16 | 1.265 | 0.04082 | -0.065 | 30.992
16.5 | 1.217 | 0.04491 | -0.066 | 27.091
17 | 1.168 | 0.04828 | -0.066 | 24.192

## 124. Re 8M Mach 0.00 (5)
BIGFOIL.COM POLAR EXPORT
NACA M20 (NACA-TR-221)
NACA M20 (NACA-TR-221) |  |  |  | Cl Max: | 1.808 | at alpha= | 16.5 | deg
NF ncrit=5 |  |  |  | L/D Max: | 151.657 | at alpha= | 5 | deg
Re: | 8000000 |  |  | Cd Min: | 0.0059742 | at alpha= | 1.5 | deg
Mach: | 0 |  |  | Cl=0 at alpha= | -3.3129 | deg
|  |  |  | @ Cl=0.1, Cd= | 0.0065015
|  |  |  | @ Cl=0.4, Cd= | 0.0060474
|  |  |  | @ Cl=0.6, Cd= | 0.0059767
alpha (deg) | Cl | Cd | Cm | Cl/Cd
-8.5 | -0.57895 | 0.012679 | -0.042684 | -45.6614
-8 | -0.53102 | 0.011358 | -0.042789 | -46.754
-7.5 | -0.47432 | 0.010435 | -0.04255 | -45.4534
-7 | -0.41964 | 0.0096409 | -0.042626 | -43.5266
-6.5 | -0.36454 | 0.0090095 | -0.042788 | -40.4616
-6 | -0.30843 | 0.0084904 | -0.042931 | -36.3272
-5.5 | -0.25149 | 0.0080467 | -0.043006 | -31.2544
-5 | -0.19415 | 0.0076708 | -0.04304 | -25.3104
-4.5 | -0.1367 | 0.0073563 | -0.043074 | -18.5834
-4 | -0.079133 | 0.0070905 | -0.043136 | -11.1605
-3.5 | -0.021532 | 0.0068654 | -0.043257 | -3.1363
-3 | 0.036011 | 0.0066758 | -0.043444 | 5.3943
-2.5 | 0.093483 | 0.0065167 | -0.04369 | 14.3452
-2 | 0.15093 | 0.0063835 | -0.04399 | 23.6437
-1.5 | 0.20838 | 0.006273 | -0.044343 | 33.219
-1 | 0.26585 | 0.0061838 | -0.044747 | 42.9914
-0.5 | 0.32331 | 0.0061144 | -0.045197 | 52.8772
0 | 0.38077 | 0.0060614 | -0.045684 | 62.8188
0.5 | 0.43822 | 0.0060196 | -0.046203 | 72.7999
1 | 0.49572 | 0.005989 | -0.046756 | 82.7718
1.5 | 0.55328 | 0.0059742 | -0.04735 | 92.6115
2 | 0.61081 | 0.0059773 | -0.047977 | 102.1885
2.5 | 0.66829 | 0.0059969 | -0.048619 | 111.4382
3 | 0.72581 | 0.006029 | -0.049266 | 120.3871
3.5 | 0.7832 | 0.0060681 | -0.049931 | 129.0677
4 | 0.84076 | 0.0061116 | -0.050651 | 137.5672
4.5 | 0.89804 | 0.006153 | -0.051227 | 145.9522
5 | 0.9554 | 0.0062997 | -0.052015 | 151.6573
12 | 1.6603 | 0.015088 | -0.052682 | 110.0427
12.5 | 1.6959 | 0.016117 | -0.050781 | 105.2293
13 | 1.7233 | 0.01745 | -0.047946 | 98.7574
13.5 | 1.7458 | 0.019294 | -0.045287 | 90.482
14 | 1.767 | 0.02184 | -0.043826 | 80.9071
14.5 | 1.7845 | 0.025115 | -0.043118 | 71.0519
15 | 1.7966 | 0.028921 | -0.042397 | 62.1188
15.5 | 1.8039 | 0.033124 | -0.041478 | 54.4604
16 | 1.8077 | 0.0378 | -0.040609 | 47.8225
16.5 | 1.808 | 0.043038 | -0.039981 | 42.0104
17 | 1.8051 | 0.048812 | -0.039607 | 36.9798
17.5 | 1.7992 | 0.055034 | -0.039467 | 32.6919
18 | 1.7911 | 0.061618 | -0.039558 | 29.0685
18.5 | 1.7817 | 0.068517 | -0.039897 | 26.0043
19 | 1.7712 | 0.075748 | -0.040539 | 23.3824
19.5 | 1.7594 | 0.083362 | -0.041567 | 21.1048
20 | 1.7463 | 0.09139 | -0.043045 | 19.1083

## 125. Re 8M Mach 0.00 (6)
BIGFOIL.COM POLAR EXPORT
NACA M20 (NACA-TR-221)
NACA M20 (NACA-TR-221) |  |  |  | Cl Max: | 1.7868 | at alpha= | 16 | deg
NF ncrit=9 |  |  |  | L/D Max: | 205.072 | at alpha= | 5.5 | deg
Re: | 8000000 |  |  | Cd Min: | 0.0046576 | at alpha= | 5 | deg
Mach: | 0 |  |  | Cl=0 at alpha= | -3.3121 | deg
|  |  |  | @ Cl=0.1, Cd= | 0.0063474
|  |  |  | @ Cl=0.4, Cd= | 0.005826
|  |  |  | @ Cl=0.6, Cd= | 0.0057081
alpha (deg) | Cl | Cd | Cm | Cl/Cd
-8 | -0.5206 | 0.012005 | -0.042687 | -43.3654
-7.5 | -0.47031 | 0.010767 | -0.042762 | -43.6828
-7 | -0.41635 | 0.0098682 | -0.04244 | -42.1914
-6.5 | -0.36338 | 0.0091225 | -0.042429 | -39.834
-6 | -0.30823 | 0.0085354 | -0.042564 | -36.1124
-5.5 | -0.25137 | 0.008048 | -0.042698 | -31.2332
-5 | -0.19393 | 0.0076393 | -0.042808 | -25.386
-4.5 | -0.13643 | 0.0072968 | -0.042903 | -18.6971
-4 | -0.078929 | 0.0070054 | -0.043006 | -11.267
-3.5 | -0.021524 | 0.0067563 | -0.043142 | -3.1857
-3 | 0.035764 | 0.0065443 | -0.043315 | 5.4649
-2.5 | 0.092989 | 0.0063656 | -0.043524 | 14.608
-2 | 0.15024 | 0.006217 | -0.043775 | 24.1655
-1.5 | 0.20758 | 0.006095 | -0.044078 | 34.0571
-1 | 0.26507 | 0.0059961 | -0.044446 | 44.208
-0.5 | 0.32275 | 0.0059151 | -0.044882 | 54.5638
0 | 0.3806 | 0.005846 | -0.045376 | 65.1033
0.5 | 0.43858 | 0.0057863 | -0.045918 | 75.7959
1 | 0.49662 | 0.0057401 | -0.046505 | 86.518
1.5 | 0.55456 | 0.0057134 | -0.047123 | 97.0641
2 | 0.61224 | 0.0057067 | -0.047743 | 107.2849
2.5 | 0.66978 | 0.0057132 | -0.048369 | 117.2348
3 | 0.7271 | 0.0057278 | -0.049054 | 126.9416
3.5 | 0.78452 | 0.0057455 | -0.049808 | 136.5455
4 | 0.84096 | 0.005772 | -0.050254 | 145.697
4.5 | 0.89919 | 0.0052797 | -0.051467 | 170.3127
5 | 0.94375 | 0.0046576 | -0.049848 | 202.6266
5.5 | 1.0038 | 0.0048949 | -0.050898 | 205.072
6 | 1.0677 | 0.0052693 | -0.05319 | 202.6244
9 | 1.3837 | 0.01085 | -0.056401 | 127.5237
9.5 | 1.4327 | 0.011425 | -0.056173 | 125.4011
10 | 1.4807 | 0.012047 | -0.055696 | 122.9028
10.5 | 1.5268 | 0.012727 | -0.055007 | 119.9717
11 | 1.5712 | 0.013472 | -0.054098 | 116.626
11.5 | 1.6137 | 0.014299 | -0.052939 | 112.8585
12 | 1.6533 | 0.015235 | -0.051445 | 108.5195
12.5 | 1.687 | 0.01637 | -0.049267 | 103.0541
13 | 1.7122 | 0.01789 | -0.046305 | 95.7054
13.5 | 1.7333 | 0.020023 | -0.043909 | 86.5667
14 | 1.7531 | 0.02291 | -0.04286 | 76.5227
14.5 | 1.7687 | 0.026446 | -0.042314 | 66.8788
15 | 1.7789 | 0.030405 | -0.041568 | 58.5085
15.5 | 1.7848 | 0.034778 | -0.040664 | 51.3193
16 | 1.7868 | 0.03971 | -0.039883 | 44.9968
16.5 | 1.7851 | 0.045241 | -0.039348 | 39.4586
17 | 1.78 | 0.051289 | -0.039055 | 34.7046
17.5 | 1.7718 | 0.057791 | -0.039009 | 30.6579
18 | 1.761 | 0.064751 | -0.03925 | 27.1959
18.5 | 1.7481 | 0.072186 | -0.039836 | 24.2168
19 | 1.7338 | 0.080048 | -0.040819 | 21.66
19.5 | 1.7188 | 0.088257 | -0.042227 | 19.4753
20 | 1.7035 | 0.096781 | -0.044068 | 17.6018

## 126. Re 8M Mach 0.00 (7)
BIGFOIL.COM POLAR EXPORT
NACA M20 (NACA-TR-221)
NACA M20 (NACA-TR-221) |  |  |  | Cl Max: | 1.7555 | at alpha= | 15.5 | deg
NF ncrit=12 |  |  |  | L/D Max: | 215.379 | at alpha= | 6 | deg
Re: | 8000000 |  |  | Cd Min: | 0.0043066 | at alpha= | 4.5 | deg
Mach: | 0 |  |  | Cl=0 at alpha= | -3.3082 | deg
|  |  |  | @ Cl=0.1, Cd= | 0.0063565
|  |  |  | @ Cl=0.4, Cd= | 0.0057385
|  |  |  | @ Cl=0.6, Cd= | 0.0055962
alpha (deg) | Cl | Cd | Cm | Cl/Cd
-7 | -0.41097 | 0.010601 | -0.042578 | -38.7673
-6.5 | -0.35729 | 0.0097387 | -0.042639 | -36.6882
-6 | -0.30638 | 0.0089756 | -0.042507 | -34.1343
-5.5 | -0.252 | 0.00837 | -0.042502 | -30.1079
-5 | -0.19468 | 0.0078808 | -0.042652 | -24.7035
-4.5 | -0.13685 | 0.0074703 | -0.042836 | -18.3193
-4 | -0.079264 | 0.0071232 | -0.04302 | -11.1276
-3.5 | -0.021943 | 0.0068305 | -0.043213 | -3.2125
-3 | 0.035261 | 0.0065845 | -0.043423 | 5.3551
-2.5 | 0.092487 | 0.0063789 | -0.04365 | 14.4989
-2 | 0.14983 | 0.006208 | -0.043902 | 24.1342
-1.5 | 0.20732 | 0.0060664 | -0.044191 | 34.1753
-1 | 0.26498 | 0.0059486 | -0.044528 | 44.5452
-0.5 | 0.32278 | 0.0058491 | -0.044919 | 55.1851
0 | 0.38066 | 0.0057628 | -0.045362 | 66.0546
0.5 | 0.43862 | 0.00569 | -0.045854 | 77.0867
1 | 0.49667 | 0.0056356 | -0.046394 | 88.1297
1.5 | 0.55465 | 0.0056046 | -0.04697 | 98.9635
2 | 0.61261 | 0.0055939 | -0.047575 | 109.5136
2.5 | 0.67065 | 0.0055943 | -0.048246 | 119.8807
3 | 0.72851 | 0.0056011 | -0.049022 | 130.0641
3.5 | 0.78542 | 0.0056005 | -0.049577 | 140.2416
4 | 0.8446 | 0.0054398 | -0.051068 | 155.2624
4.5 | 0.88632 | 0.0043065 | -0.048742 | 205.807
5 | 0.94709 | 0.0045032 | -0.049811 | 210.3142
5.5 | 1.0128 | 0.004711 | -0.052273 | 214.9932
6 | 1.0801 | 0.0050149 | -0.055554 | 215.3786
6.5 | 1.1438 | 0.0054766 | -0.058344 | 208.8545
7 | 1.1987 | 0.0065143 | -0.059365 | 184.0077
8 | 1.287 | 0.0096857 | -0.05734 | 132.8773
8.5 | 1.3362 | 0.010228 | -0.056902 | 130.6454
9 | 1.3843 | 0.010801 | -0.056454 | 128.161
9.5 | 1.4315 | 0.011409 | -0.055863 | 125.4776
10 | 1.4779 | 0.012067 | -0.05509 | 122.4776
10.5 | 1.5231 | 0.012794 | -0.054201 | 119.0474
11 | 1.5669 | 0.013603 | -0.05318 | 115.1912
11.5 | 1.6089 | 0.014511 | -0.051938 | 110.8721
12 | 1.647 | 0.015565 | -0.050257 | 105.8159
12.5 | 1.6776 | 0.016895 | -0.047727 | 99.2949
13 | 1.6994 | 0.01874 | -0.04472 | 90.6849
13.5 | 1.7184 | 0.021338 | -0.042843 | 80.531
14 | 1.735 | 0.024705 | -0.042146 | 70.2272
14.5 | 1.7466 | 0.028604 | -0.041539 | 61.0612
15 | 1.7532 | 0.032903 | -0.040651 | 53.2826
15.5 | 1.7555 | 0.037714 | -0.039701 | 46.5471
16 | 1.7538 | 0.043162 | -0.038931 | 40.6327
16.5 | 1.7483 | 0.049258 | -0.038439 | 35.4921
17 | 1.7391 | 0.055977 | -0.038273 | 31.0674
17.5 | 1.7266 | 0.06333 | -0.038491 | 27.2635
18 | 1.7116 | 0.071278 | -0.039127 | 24.0123
18.5 | 1.6949 | 0.079672 | -0.040185 | 21.2737
19 | 1.6777 | 0.088348 | -0.041662 | 18.9902
19.5 | 1.6606 | 0.097224 | -0.043565 | 17.0805
20 | 1.6439 | 0.10625 | -0.0459 | 15.4722

## 127. Re 8M Mach 0.10 (1)
BIGFOIL.COM POLAR EXPORT
NACA M20 (NACA-TR-221)
NACA M20 (NACA-TR-221) |  |  |  | Cl Max: | 1.47 | at alpha= | 12 | deg
JavaFoil+Calcfoil stall+Eppler ext transition |  |  |  | L/D Max: | 124.031 | at alpha= | 6.5 | deg
Re: | 8000000 |  |  | Cd Min: | 0.00862 | at alpha= | 4 | deg
Mach: | 0.1 |  |  | Cl=0 at alpha= | -3.434 | deg
|  |  |  | @ Cl=0.1, Cd= | 0.01004
|  |  |  | @ Cl=0.4, Cd= | 0.0092093
|  |  |  | @ Cl=0.6, Cd= | 0.0099084
alpha (deg) | Cl | Cd | Cm | Cl/Cd
-16.5 | -0.339 | 0.12636 | -0.006 | -2.68
-16 | -0.354 | 0.12036 | -0.006 | -2.939
-15.5 | -0.369 | 0.11555 | -0.006 | -3.192
-15 | -0.383 | 0.10976 | -0.007 | -3.492
-14.5 | -0.397 | 0.10362 | -0.007 | -3.832
-14 | -0.41 | 0.09765 | -0.007 | -4.196
-13.5 | -0.421 | 0.09228 | -0.008 | -4.562
-13 | -0.43 | 0.0866 | -0.008 | -4.97
-12.5 | -0.437 | 0.08167 | -0.008 | -5.355
-12 | -0.441 | 0.07783 | -0.009 | -5.672
-11.5 | -0.443 | 0.07474 | -0.009 | -5.926
-11 | -0.441 | 0.07265 | -0.009 | -6.068
-10.5 | -0.435 | 0.06916 | -0.009 | -6.296
-10 | -0.423 | 0.06503 | -0.01 | -6.5
-9.5 | -0.403 | 0.06135 | -0.01 | -6.572
-9 | -0.381 | 0.05851 | -0.011 | -6.518
-8.5 | -0.357 | 0.05464 | -0.011 | -6.536
-8 | -0.331 | 0.05214 | -0.012 | -6.343
-7.5 | -0.302 | 0.04947 | -0.012 | -6.103
-7 | -0.272 | 0.04656 | -0.013 | -5.833
-6.5 | -0.239 | 0.04454 | -0.014 | -5.36
-6 | -0.204 | 0.04221 | -0.014 | -4.832
-5.5 | -0.168 | 0.03995 | -0.015 | -4.193
-5 | -0.129 | 0.03785 | -0.016 | -3.418
-4.5 | -0.09 | 0.03514 | -0.018 | -2.557
-4 | -0.049 | 0.03241 | -0.02 | -1.501
-3.5 | -0.007 | 0.00943 | -0.032 | -0.731
-3 | 0.046 | 0.01002 | -0.033 | 4.623
-2.5 | 0.101 | 0.01004 | -0.034 | 10.022
-2 | 0.156 | 0.01014 | -0.035 | 15.357
-1.5 | 0.212 | 0.01007 | -0.036 | 21.002
-1 | 0.268 | 0.00971 | -0.037 | 27.616
-0.5 | 0.325 | 0.00982 | -0.038 | 33.073
0 | 0.384 | 0.00919 | -0.039 | 41.841
0.5 | 0.442 | 0.00926 | -0.04 | 47.739
1 | 0.5 | 0.0093 | -0.041 | 53.765
1.5 | 0.558 | 0.0094 | -0.042 | 59.349
2 | 0.615 | 0.01009 | -0.043 | 60.94
2.5 | 0.672 | 0.0102 | -0.044 | 65.858
3 | 0.729 | 0.01029 | -0.045 | 70.854
3.5 | 0.786 | 0.00959 | -0.046 | 81.956
4 | 0.843 | 0.00862 | -0.047 | 97.85
4.5 | 0.901 | 0.01227 | -0.048 | 73.387
5 | 0.958 | 0.00968 | -0.049 | 98.987
5.5 | 1.015 | 0.00971 | -0.05 | 104.554
6 | 1.072 | 0.00989 | -0.051 | 108.37
6.5 | 1.129 | 0.0091 | -0.052 | 124.031
7 | 1.185 | 0.01389 | -0.053 | 85.291
7.5 | 1.239 | 0.01441 | -0.054 | 86.007
8 | 1.293 | 0.01479 | -0.055 | 87.453
8.5 | 1.343 | 0.01531 | -0.056 | 87.764
9 | 1.387 | 0.016 | -0.057 | 86.713
9.5 | 1.396 | 0.01698 | -0.057 | 82.206
10 | 1.424 | 0.01798 | -0.057 | 79.214
10.5 | 1.446 | 0.01927 | -0.058 | 75.013
11 | 1.462 | 0.02028 | -0.059 | 72.081
11.5 | 1.469 | 0.02161 | -0.06 | 67.996
12 | 1.47 | 0.02309 | -0.06 | 63.643
12.5 | 1.463 | 0.02469 | -0.061 | 59.234
13 | 1.446 | 0.02704 | -0.062 | 53.489
13.5 | 1.424 | 0.02904 | -0.062 | 49.033
14 | 1.395 | 0.03123 | -0.063 | 44.663
14.5 | 1.359 | 0.03324 | -0.064 | 40.882
15 | 1.319 | 0.03573 | -0.064 | 36.901
15.5 | 1.271 | 0.03923 | -0.065 | 32.407
16 | 1.222 | 0.04225 | -0.065 | 28.917
16.5 | 1.165 | 0.04724 | -0.066 | 24.669
17 | 1.111 | 0.051 | -0.066 | 21.786

## 128. Re 8M Mach 0.25 (1)
BIGFOIL.COM POLAR EXPORT
NACA M20 (NACA-TR-221)
NACA M20 (NACA-TR-221) |  |  |  | Cl Max: | 1.454 | at alpha= | 11 | deg
JavaFoil+Calcfoil stall+Eppler ext transition |  |  |  | L/D Max: | 122.143 | at alpha= | 6 | deg
Re: | 8000000 |  |  | Cd Min: | 0.00901 | at alpha= | 6 | deg
Mach: | 0.25 |  |  | Cl=0 at alpha= | -3.4434 | deg
|  |  |  | @ Cl=0.1, Cd= | 0.010078
|  |  |  | @ Cl=0.4, Cd= | 0.0091883
|  |  |  | @ Cl=0.6, Cd= | 0.01008
alpha (deg) | Cl | Cd | Cm | Cl/Cd
-15 | -0.06 | 0.11196 | -0.007 | -0.539
-14.5 | -0.073 | 0.10941 | -0.007 | -0.672
-14 | -0.161 | 0.1067 | -0.008 | -1.507
-13.5 | -0.208 | 0.09757 | -0.008 | -2.135
-13 | -0.249 | 0.09089 | -0.009 | -2.735
-12.5 | -0.284 | 0.08501 | -0.009 | -3.34
-12 | -0.314 | 0.0795 | -0.009 | -3.955
-11.5 | -0.34 | 0.0727 | -0.01 | -4.678
-11 | -0.36 | 0.06964 | -0.01 | -5.167
-10.5 | -0.373 | 0.06619 | -0.011 | -5.64
-10 | -0.375 | 0.06323 | -0.011 | -5.927
-9.5 | -0.365 | 0.06073 | -0.011 | -6.012
-9 | -0.352 | 0.05777 | -0.011 | -6.094
-8.5 | -0.335 | 0.05612 | -0.011 | -5.971
-8 | -0.315 | 0.05284 | -0.012 | -5.96
-7.5 | -0.291 | 0.05036 | -0.012 | -5.785
-7 | -0.264 | 0.04789 | -0.013 | -5.521
-6.5 | -0.235 | 0.04578 | -0.013 | -5.123
-6 | -0.202 | 0.04305 | -0.014 | -4.693
-5.5 | -0.167 | 0.04113 | -0.015 | -4.059
-5 | -0.13 | 0.03901 | -0.016 | -3.321
-4.5 | -0.09 | 0.03698 | -0.017 | -2.437
-4 | -0.049 | 0.03507 | -0.018 | -1.391
-3.5 | -0.006 | 0.03168 | -0.021 | -0.182
-3 | 0.047 | 0.00951 | -0.034 | 4.968
-2.5 | 0.103 | 0.01011 | -0.035 | 10.168
-2 | 0.159 | 0.01013 | -0.036 | 15.729
-1.5 | 0.217 | 0.01016 | -0.037 | 21.322
-1 | 0.275 | 0.01013 | -0.038 | 27.104
-0.5 | 0.333 | 0.00916 | -0.039 | 36.381
0 | 0.395 | 0.00919 | -0.04 | 42.968
0.5 | 0.454 | 0.00917 | -0.041 | 49.549
1 | 0.514 | 0.00924 | -0.042 | 55.57
1.5 | 0.573 | 0.01002 | -0.043 | 57.166
2 | 0.631 | 0.01015 | -0.044 | 62.213
2.5 | 0.69 | 0.01022 | -0.045 | 67.536
3 | 0.749 | 0.01035 | -0.046 | 72.371
3.5 | 0.807 | 0.00952 | -0.047 | 84.861
4 | 0.866 | 0.00957 | -0.048 | 90.542
4.5 | 0.925 | 0.01256 | -0.049 | 73.629
5 | 0.984 | 0.00976 | -0.05 | 100.844
5.5 | 1.043 | 0.00987 | -0.051 | 105.662
6 | 1.101 | 0.00901 | -0.052 | 122.143
6.5 | 1.159 | 0.01381 | -0.053 | 83.934
7 | 1.216 | 0.01438 | -0.054 | 84.591
7.5 | 1.272 | 0.01489 | -0.055 | 85.398
8 | 1.326 | 0.01546 | -0.056 | 85.814
8.5 | 1.346 | 0.01652 | -0.056 | 81.491
9 | 1.384 | 0.01718 | -0.057 | 80.581
9.5 | 1.415 | 0.01805 | -0.058 | 78.428
10 | 1.437 | 0.01956 | -0.059 | 73.445
10.5 | 1.45 | 0.02095 | -0.059 | 69.226
11 | 1.454 | 0.0222 | -0.06 | 65.514
11.5 | 1.447 | 0.0238 | -0.061 | 60.808
12 | 1.428 | 0.02562 | -0.062 | 55.741
12.5 | 1.396 | 0.02767 | -0.062 | 50.436
13 | 1.346 | 0.03136 | -0.063 | 42.912
13.5 | 1.29 | 0.03351 | -0.063 | 38.49
14 | 1.219 | 0.03657 | -0.064 | 33.322
14.5 | 1.139 | 0.03924 | -0.064 | 29.015
15 | 1.042 | 0.04478 | -0.065 | 23.276
15.5 | 0.942 | 0.04919 | -0.065 | 19.143
16 | 0.737 | 0.12451 | -0.035 | 5.92

## 129. Re 8M Mach 0.50 (1)
BIGFOIL.COM POLAR EXPORT
NACA M20 (NACA-TR-221)
NACA M20 (NACA-TR-221) |  |  |  | Cl Max: | 1.451 | at alpha= | 9 | deg
JavaFoil+Calcfoil stall+Eppler ext transition |  |  |  | L/D Max: | 122.646 | at alpha= | 5.5 | deg
Re: | 8000000 |  |  | Cd Min: | 0.00928 | at alpha= | -0.5 | deg
Mach: | 0.5 |  |  | Cl=0 at alpha= | -3.4333 | deg
|  |  |  | @ Cl=0.1, Cd= | 0.034055
|  |  |  | @ Cl=0.4, Cd= | 0.00928
|  |  |  | @ Cl=0.6, Cd= | 0.0094602
alpha (deg) | Cl | Cd | Cm | Cl/Cd
-20 | -0.801 | 0.16 | -0.004 | -5.004
-19.5 | -0.779 | 0.14848 | -0.005 | -5.243
-19 | -0.756 | 0.14195 | -0.005 | -5.326
-18.5 | -0.733 | 0.14251 | -0.006 | -5.141
-18 | -0.71 | 0.13132 | -0.006 | -5.408
-17.5 | -0.687 | 0.12745 | -0.006 | -5.389
-17 | -0.663 | 0.12335 | -0.007 | -5.377
-16.5 | -0.64 | 0.12008 | -0.007 | -5.326
-16 | -0.616 | 0.11571 | -0.007 | -5.324
-15.5 | -0.593 | 0.11521 | -0.008 | -5.144
-15 | -0.569 | 0.10666 | -0.008 | -5.338
-14.5 | -0.546 | 0.10643 | -0.008 | -5.128
-14 | -0.522 | 0.10342 | -0.009 | -5.049
-13.5 | -0.499 | 0.09456 | -0.009 | -5.273
-13 | -0.475 | 0.09112 | -0.01 | -5.211
-12.5 | -0.451 | 0.08884 | -0.01 | -5.076
-12 | -0.427 | 0.08449 | -0.011 | -5.053
-11.5 | -0.403 | 0.08121 | -0.011 | -4.961
-11 | -0.379 | 0.08616 | -0.012 | -4.394
-10.5 | -0.354 | 0.07903 | -0.012 | -4.481
-10 | -0.33 | 0.07282 | -0.012 | -4.528
-9.5 | -0.305 | 0.06739 | -0.013 | -4.53
-9 | -0.281 | 0.06196 | -0.014 | -4.532
-8.5 | -0.256 | 0.05753 | -0.014 | -4.453
-8 | -0.231 | 0.05402 | -0.015 | -4.284
-7.5 | -0.207 | 0.05077 | -0.015 | -4.068
-7 | -0.182 | 0.04784 | -0.016 | -3.794
-6.5 | -0.156 | 0.04498 | -0.017 | -3.479
-6 | -0.132 | 0.0407 | -0.019 | -3.24
-5.5 | -0.107 | 0.03846 | -0.02 | -2.769
-5 | -0.081 | 0.03676 | -0.02 | -2.202
-4.5 | -0.055 | 0.03446 | -0.022 | -1.608
-4 | -0.04 | 0.03468 | -0.021 | -1.154
-3.5 | -0.006 | 0.03741 | -0.018 | -0.147
-3 | 0.039 | 0.03572 | -0.018 | 1.102
-2.5 | 0.088 | 0.03444 | -0.019 | 2.566
-2 | 0.14 | 0.03277 | -0.022 | 4.279
-1.5 | 0.195 | 0.02989 | -0.026 | 6.538
-1 | 0.303 | 0.0104 | -0.042 | 29.1
-0.5 | 0.369 | 0.00928 | -0.044 | 39.774
0 | 0.439 | 0.00928 | -0.045 | 47.3
0.5 | 0.506 | 0.00932 | -0.046 | 54.3
1 | 0.573 | 0.00944 | -0.047 | 60.742
1.5 | 0.64 | 0.00949 | -0.048 | 67.389
2 | 0.705 | 0.01048 | -0.049 | 67.279
2.5 | 0.77 | 0.01064 | -0.05 | 72.376
3 | 0.836 | 0.01081 | -0.052 | 77.306
3.5 | 0.901 | 0.01098 | -0.053 | 82.021
4 | 0.966 | 0.00998 | -0.054 | 96.773
4.5 | 1.013 | 0.01413 | -0.054 | 71.685
5 | 1.097 | 0.01049 | -0.056 | 104.538
5.5 | 1.162 | 0.00947 | -0.057 | 122.646
6 | 1.226 | 0.01104 | -0.058 | 111.055
6.5 | 1.252 | 0.01673 | -0.058 | 74.8
7 | 1.307 | 0.01762 | -0.059 | 74.184
7.5 | 1.358 | 0.01878 | -0.06 | 72.34
8 | 1.405 | 0.0202 | -0.06 | 69.558
8.5 | 1.441 | 0.02136 | -0.061 | 67.475
9 | 1.451 | 0.02291 | -0.062 | 63.341
9.5 | 1.416 | 0.02607 | -0.063 | 54.329
10 | 1.27 | 0.03019 | -0.063 | 42.053
10.5 | 0.737 | 0.07642 | -0.031 | 9.648
11 | 0.765 | 0.081 | -0.033 | 9.447
11.5 | 0.901 | 0.04473 | -0.064 | 20.137
12 | 0.83 | 0.08651 | -0.043 | 9.589
12.5 | 0.973 | 0.04195 | -0.067 | 23.192
13 | 0.998 | 0.04662 | -0.068 | 21.415
13.5 | 1.022 | 0.05246 | -0.068 | 19.49
14 | 1.048 | 0.05811 | -0.069 | 18.04

## 130. Re 10M Mach 0.00 (1)
BIGFOIL.COM POLAR EXPORT
NACA M20 (NACA-TR-221)
NACA M20 (NACA-TR-221) |  |  |  | Cl Max: | 0.1721 | at alpha= | 1.5 | deg
XFOIL ncrit=9 |  |  |  | L/D Max: | 28.075 | at alpha= | 1.5 | deg
Re: | 10000000 |  |  | Cd Min: | 0.0056 | at alpha= | -2.5 | deg
Mach: | 0 |  |  | Cl=0 at alpha= | -0.020318 | deg
|  |  |  | @ Cl=0.1, Cd= | 0.0064155
|  |  |  | @ Cl=0.4, Cd= | 0.00613
|  |  |  | @ Cl=0.6, Cd= | 0.00613
alpha (deg) | Cl | Cd | Cm | Cl/Cd
-20 | -0.9539 | 0.26217 | 0.1079 | -3.6385
-19.5 | -0.9378 | 0.25583 | 0.1035 | -3.6657
-19 | -0.9217 | 0.24957 | 0.0993 | -3.6932
-18.5 | -0.9057 | 0.24309 | 0.0951 | -3.7258
-18 | -0.8899 | 0.23645 | 0.091 | -3.7636
-17.5 | -0.8744 | 0.2298 | 0.0869 | -3.805
-17 | -0.8591 | 0.22312 | 0.083 | -3.8504
-16.5 | -0.8438 | 0.21632 | 0.0791 | -3.9007
-16 | -0.829 | 0.20931 | 0.0753 | -3.9606
-15.5 | -0.8146 | 0.20231 | 0.0716 | -4.0265
-15 | -0.8011 | 0.19503 | 0.068 | -4.1076
-14.5 | -0.7884 | 0.18768 | 0.0645 | -4.2008
-14 | -0.7762 | 0.18009 | 0.061 | -4.3101
-13.5 | -0.7654 | 0.17224 | 0.0577 | -4.4438
-13 | -0.7556 | 0.16432 | 0.0544 | -4.5983
-12.5 | -0.7462 | 0.15637 | 0.0513 | -4.772
-12 | -0.7372 | 0.14868 | 0.0483 | -4.9583
-11.5 | -0.7288 | 0.14085 | 0.0452 | -5.1743
-11 | -0.7242 | 0.13204 | 0.0419 | -5.4847
-10.5 | -0.7217 | 0.12287 | 0.0383 | -5.8737
-10 | -0.7212 | 0.11337 | 0.0344 | -6.3615
-9.5 | -0.7228 | 0.10357 | 0.03 | -6.9789
-9 | -0.7276 | 0.09324 | 0.0245 | -7.8035
-8.5 | -0.7391 | 0.08175 | 0.0156 | -9.041
-8 | -0.7447 | 0.06568 | -0.0013 | -11.3383
-7.5 | -0.7364 | 0.05131 | -0.0071 | -14.352
-7 | -0.7179 | 0.03812 | -0.0079 | -18.8326
-6.5 | -0.6921 | 0.02493 | -0.0055 | -27.7617
-6 | -0.6543 | 0.01599 | -0.0028 | -40.9193
-5.5 | -0.6053 | 0.01219 | -0.0016 | -49.6555
-5 | -0.5527 | 0.00969 | -0.0009 | -57.0382
-4.5 | -0.4957 | 0.00795 | -0.0011 | -62.3522
-4 | -0.4449 | 0.00684 | 0.0003 | -65.0439
-3.5 | -0.3914 | 0.00612 | 0.001 | -63.9542
-3 | -0.3359 | 0.00566 | 0.0011 | -59.3463
-2.5 | -0.2801 | 0.0056 | 0.0011 | -50.0179
-2 | -0.2239 | 0.00584 | 0.0008 | -38.339
-1.5 | -0.1675 | 0.00603 | 0.0004 | -27.7778
-1 | -0.1109 | 0.00634 | 0 | -17.4921
-0.5 | -0.0543 | 0.00636 | -0.0003 | -8.5377
0 | 0.0023 | 0.0066 | -0.0007 | 0.34848
0.5 | 0.0589 | 0.00643 | -0.001 | 9.1602
1 | 0.1155 | 0.00641 | -0.0013 | 18.0187
1.5 | 0.1721 | 0.00613 | -0.0017 | 28.075

## 131. Re 10M Mach 0.00 (2)
BIGFOIL.COM POLAR EXPORT
NACA M20 (NACA-TR-221)
NACA M20 (NACA-TR-221) |  |  |  | Cl Max: | 0.1157 | at alpha= | 1 | deg
XFOIL ncrit=5 |  |  |  | L/D Max: | 17.0398 | at alpha= | 1 | deg
Re: | 10000000 |  |  | Cd Min: | 0.00664 | at alpha= | 0 | deg
Mach: | 0 |  |  | Cl=0 at alpha= | -0.020282 | deg
|  |  |  | @ Cl=0.1, Cd= | 0.0067512
|  |  |  | @ Cl=0.4, Cd= | 0.00679
|  |  |  | @ Cl=0.6, Cd= | 0.00679
alpha (deg) | Cl | Cd | Cm | Cl/Cd
-0.5 | -0.0544 | 0.00674 | -0.0004 | -8.0712
0 | 0.0023 | 0.00664 | -0.0007 | 0.34639
0.5 | 0.0591 | 0.00665 | -0.0009 | 8.8872
1 | 0.1157 | 0.00679 | -0.0012 | 17.0398

## 132. Re 10M Mach 0.00 (3)
BIGFOIL.COM POLAR EXPORT
NACA M20 (NACA-TR-221)
NACA M20 (NACA-TR-221) |  |  |  | Cl Max: | 0.2282 | at alpha= | 2 | deg
XFOIL ncrit=12 |  |  |  | L/D Max: | 43.2197 | at alpha= | 2 | deg
Re: | 10000000 |  |  | Cd Min: | 0.00522 | at alpha= | -2.5 | deg
Mach: | 0 |  |  | Cl=0 at alpha= | -0.020463 | deg
|  |  |  | @ Cl=0.1, Cd= | 0.0060247
|  |  |  | @ Cl=0.4, Cd= | 0.00528
|  |  |  | @ Cl=0.6, Cd= | 0.00528
alpha (deg) | Cl | Cd | Cm | Cl/Cd
-15 | -0.8002 | 0.19574 | 0.0681 | -4.0881
-14.5 | -0.7879 | 0.18807 | 0.0646 | -4.1894
-14 | -0.7754 | 0.18056 | 0.0611 | -4.2944
-13.5 | -0.7639 | 0.17295 | 0.0578 | -4.4169
-13 | -0.7529 | 0.16546 | 0.0548 | -4.5503
-12.5 | -0.7419 | 0.15802 | 0.0517 | -4.695
-12 | -0.7334 | 0.15006 | 0.0487 | -4.8874
-11.5 | -0.7269 | 0.14145 | 0.0454 | -5.1389
-11 | -0.7226 | 0.13255 | 0.0421 | -5.4515
-10.5 | -0.7201 | 0.12336 | 0.0385 | -5.8374
-10 | -0.7194 | 0.11388 | 0.0346 | -6.3172
-9.5 | -0.7208 | 0.1041 | 0.0302 | -6.9241
-9 | -0.7253 | 0.09382 | 0.0248 | -7.7308
-8.5 | -0.7358 | 0.08252 | 0.0165 | -8.9166
-8 | -0.742 | 0.06672 | -0.0006 | -11.1211
-7.5 | -0.7341 | 0.05232 | -0.0069 | -14.031
-7 | -0.7159 | 0.03905 | -0.0079 | -18.3329
-6.5 | -0.6895 | 0.02651 | -0.0059 | -26.0091
-6 | -0.6535 | 0.01642 | -0.003 | -39.799
-5.5 | -0.605 | 0.01242 | -0.0017 | -48.7118
-5 | -0.5527 | 0.00983 | -0.0009 | -56.2258
-4.5 | -0.4988 | 0.00805 | -0.0004 | -61.9627
-4 | -0.4439 | 0.00677 | -0.0001 | -65.5687
-3.5 | -0.3845 | 0.00588 | -0.0008 | -65.3912
-3 | -0.3332 | 0.00539 | 0.0005 | -61.8182
-2.5 | -0.2791 | 0.00522 | 0.001 | -53.4674
-1.5 | -0.167 | 0.00551 | 0.0006 | -30.3085
-0.5 | -0.0539 | 0.00602 | -0.0002 | -8.9535
0 | 0.0023 | 0.00636 | -0.0006 | 0.36164
0.5 | 0.0586 | 0.00612 | -0.0011 | 9.5752
1 | 0.1151 | 0.00599 | -0.0015 | 19.2154
1.5 | 0.1716 | 0.0057 | -0.0019 | 30.1053
2 | 0.2282 | 0.00528 | -0.0023 | 43.2197

## 133. Re 10M Mach 0.00 (4)
BIGFOIL.COM POLAR EXPORT
NACA M20 (NACA-TR-221)
NACA M20 (NACA-TR-221) |  |  |  | Cl Max: | 1.479 | at alpha= | 12 | deg
JavaFoil+Calcfoil stall+Eppler ext transition |  |  |  | L/D Max: | 110.327 | at alpha= | 6 | deg
Re: | 10000000 |  |  | Cd Min: | 0.00906 | at alpha= | -0.5 | deg
Mach: | 0 |  |  | Cl=0 at alpha= | -3.434 | deg
|  |  |  | @ Cl=0.1, Cd= | 0.00991
|  |  |  | @ Cl=0.4, Cd= | 0.009094
|  |  |  | @ Cl=0.6, Cd= | 0.009941
alpha (deg) | Cl | Cd | Cm | Cl/Cd
-17 | -0.363 | 0.13032 | -0.005 | -2.783
-16.5 | -0.376 | 0.12407 | -0.006 | -3.03
-16 | -0.389 | 0.12059 | -0.006 | -3.226
-15.5 | -0.402 | 0.11414 | -0.006 | -3.519
-15 | -0.414 | 0.10845 | -0.007 | -3.815
-14.5 | -0.425 | 0.10231 | -0.007 | -4.154
-14 | -0.435 | 0.09719 | -0.007 | -4.476
-13.5 | -0.443 | 0.09212 | -0.008 | -4.813
-13 | -0.45 | 0.08575 | -0.008 | -5.25
-12.5 | -0.455 | 0.08056 | -0.009 | -5.644
-12 | -0.456 | 0.077 | -0.009 | -5.928
-11.5 | -0.455 | 0.07356 | -0.009 | -6.186
-11 | -0.45 | 0.07106 | -0.009 | -6.336
-10.5 | -0.443 | 0.06775 | -0.009 | -6.534
-10 | -0.428 | 0.06385 | -0.01 | -6.708
-9.5 | -0.408 | 0.06033 | -0.01 | -6.761
-9 | -0.385 | 0.05737 | -0.011 | -6.706
-8.5 | -0.361 | 0.05357 | -0.012 | -6.732
-8 | -0.334 | 0.05066 | -0.013 | -6.584
-7.5 | -0.304 | 0.04793 | -0.013 | -6.351
-7 | -0.273 | 0.04533 | -0.014 | -6.024
-6.5 | -0.24 | 0.04337 | -0.014 | -5.525
-6 | -0.205 | 0.04072 | -0.015 | -5.031
-5.5 | -0.168 | 0.03871 | -0.016 | -4.341
-5 | -0.13 | 0.03589 | -0.018 | -3.624
-4.5 | -0.091 | 0.0318 | -0.02 | -2.855
-4 | -0.059 | 0.00935 | -0.031 | -6.285
-3.5 | -0.007 | 0.00937 | -0.032 | -0.733
-3 | 0.046 | 0.00991 | -0.033 | 4.659
-2.5 | 0.1 | 0.00991 | -0.034 | 10.114
-2 | 0.155 | 0.00993 | -0.035 | 15.617
-1.5 | 0.211 | 0.01 | -0.036 | 21.058
-1 | 0.267 | 0.00909 | -0.037 | 29.355
-0.5 | 0.323 | 0.00906 | -0.038 | 35.706
0 | 0.383 | 0.0091 | -0.039 | 42.047
0.5 | 0.44 | 0.00908 | -0.04 | 48.441
1 | 0.498 | 0.00978 | -0.041 | 50.878
1.5 | 0.555 | 0.00987 | -0.042 | 56.239
2 | 0.612 | 0.00996 | -0.043 | 61.425
2.5 | 0.668 | 0.01002 | -0.044 | 66.7
3 | 0.725 | 0.0101 | -0.045 | 71.778
3.5 | 0.782 | 0.00943 | -0.046 | 82.927
4 | 0.839 | 0.00944 | -0.047 | 88.935
4.5 | 0.896 | 0.012 | -0.048 | 74.656
5 | 0.953 | 0.00949 | -0.049 | 100.485
5.5 | 1.01 | 0.00957 | -0.05 | 105.555
6 | 1.067 | 0.00967 | -0.051 | 110.327
6.5 | 1.124 | 0.01301 | -0.052 | 86.342
7 | 1.179 | 0.0135 | -0.053 | 87.321
7.5 | 1.233 | 0.01386 | -0.054 | 89.02
8 | 1.287 | 0.01441 | -0.055 | 89.308
8.5 | 1.337 | 0.01479 | -0.056 | 90.44
9 | 1.382 | 0.01542 | -0.057 | 89.583
9.5 | 1.422 | 0.01587 | -0.058 | 89.555
10 | 1.425 | 0.01731 | -0.057 | 82.311
10.5 | 1.448 | 0.0183 | -0.058 | 79.128
11 | 1.466 | 0.01919 | -0.059 | 76.375
11.5 | 1.475 | 0.02065 | -0.06 | 71.411
12 | 1.479 | 0.02168 | -0.06 | 68.226
12.5 | 1.474 | 0.0234 | -0.061 | 62.995
13 | 1.463 | 0.02503 | -0.062 | 58.434
13.5 | 1.444 | 0.02714 | -0.062 | 53.194
14 | 1.419 | 0.02915 | -0.063 | 48.681
14.5 | 1.389 | 0.03092 | -0.064 | 44.941
15 | 1.354 | 0.03331 | -0.064 | 40.633
15.5 | 1.312 | 0.03652 | -0.065 | 35.926
16 | 1.269 | 0.03905 | -0.065 | 32.486
16.5 | 1.22 | 0.0431 | -0.066 | 28.3
17 | 1.172 | 0.04617 | -0.066 | 25.376

## 134. Re 10M Mach 0.00 (5)
BIGFOIL.COM POLAR EXPORT
NACA M20 (NACA-TR-221)
NACA M20 (NACA-TR-221) |  |  |  | Cl Max: | 1.8405 | at alpha= | 16.5 | deg
NF ncrit=5 |  |  |  | L/D Max: | 155.581 | at alpha= | 5 | deg
Re: | 10000000 |  |  | Cd Min: | 0.0058019 | at alpha= | 1.5 | deg
Mach: | 0 |  |  | Cl=0 at alpha= | -3.305 | deg
|  |  |  | @ Cl=0.1, Cd= | 0.0062816
|  |  |  | @ Cl=0.4, Cd= | 0.0058645
|  |  |  | @ Cl=0.6, Cd= | 0.0058055
alpha (deg) | Cl | Cd | Cm | Cl/Cd
-9 | -0.63713 | 0.012762 | -0.042541 | -49.9229
-8.5 | -0.58878 | 0.011458 | -0.042619 | -51.3862
-8 | -0.53173 | 0.010535 | -0.042322 | -50.4746
-7.5 | -0.47687 | 0.009727 | -0.042323 | -49.0253
-7 | -0.42204 | 0.0090772 | -0.042441 | -46.494
-6.5 | -0.36631 | 0.0085422 | -0.042566 | -42.8826
-6 | -0.30983 | 0.0080849 | -0.04266 | -38.3227
-5.5 | -0.25276 | 0.0076871 | -0.042705 | -32.8818
-5 | -0.19536 | 0.0073477 | -0.042733 | -26.5874
-4.5 | -0.13784 | 0.0070631 | -0.042782 | -19.5149
-4 | -0.080182 | 0.0068221 | -0.042871 | -11.7533
-3.5 | -0.022489 | 0.0066173 | -0.043021 | -3.3985
-3 | 0.035168 | 0.0064438 | -0.043236 | 5.4576
-2.5 | 0.092763 | 0.0062971 | -0.043505 | 14.7311
-2 | 0.15029 | 0.0061737 | -0.043824 | 24.3438
-1.5 | 0.20775 | 0.0060713 | -0.044186 | 34.2179
-1 | 0.26514 | 0.0059885 | -0.044584 | 44.2753
-0.5 | 0.32253 | 0.0059245 | -0.045024 | 54.4407
0 | 0.37998 | 0.005877 | -0.045512 | 64.6558
0.5 | 0.4375 | 0.005841 | -0.046044 | 74.9027
1 | 0.4951 | 0.0058145 | -0.046616 | 85.1497
1.5 | 0.55279 | 0.0058019 | -0.047229 | 95.2777
2 | 0.61048 | 0.0058063 | -0.047878 | 105.1415
2.5 | 0.66812 | 0.0058275 | -0.048546 | 114.6512
3 | 0.72581 | 0.0058616 | -0.049219 | 123.8239
3.5 | 0.7834 | 0.0059046 | -0.049895 | 132.677
4 | 0.84095 | 0.0059556 | -0.050608 | 141.2035
4.5 | 0.89848 | 0.0060158 | -0.051273 | 149.3543
5 | 0.95503 | 0.0061385 | -0.051728 | 155.5809
14 | 1.7877 | 0.019983 | -0.044934 | 89.4585
14.5 | 1.8076 | 0.022807 | -0.043813 | 79.2584
15 | 1.8228 | 0.026304 | -0.04311 | 69.2983
15.5 | 1.8326 | 0.030258 | -0.042252 | 60.567
16 | 1.8383 | 0.03462 | -0.04128 | 53.0996
16.5 | 1.8405 | 0.039498 | -0.040461 | 46.5983
17 | 1.8394 | 0.044945 | -0.039912 | 40.9248
17.5 | 1.8349 | 0.050904 | -0.039617 | 36.0461
18 | 1.8277 | 0.057284 | -0.039561 | 31.9064
18.5 | 1.8186 | 0.064004 | -0.039746 | 28.4138
19 | 1.8082 | 0.07104 | -0.040192 | 25.453
19.5 | 1.7965 | 0.078428 | -0.040967 | 22.9059
20 | 1.7833 | 0.086219 | -0.042159 | 20.6838

## 135. Re 10M Mach 0.00 (6)
BIGFOIL.COM POLAR EXPORT
NACA M20 (NACA-TR-221)
NACA M20 (NACA-TR-221) |  |  |  | Cl Max: | 1.8234 | at alpha= | 16.5 | deg
NF ncrit=9 |  |  |  | L/D Max: | 209.356 | at alpha= | 5 | deg
Re: | 10000000 |  |  | Cd Min: | 0.0045141 | at alpha= | 5 | deg
Mach: | 0 |  |  | Cl=0 at alpha= | -3.3044 | deg
|  |  |  | @ Cl=0.1, Cd= | 0.0061007
|  |  |  | @ Cl=0.4, Cd= | 0.0056384
|  |  |  | @ Cl=0.6, Cd= | 0.0055346
alpha (deg) | Cl | Cd | Cm | Cl/Cd
-8.5 | -0.58223 | 0.011762 | -0.042641 | -49.5015
-8 | -0.52892 | 0.010706 | -0.042398 | -49.4018
-7.5 | -0.47442 | 0.0098519 | -0.042131 | -48.1555
-7 | -0.42092 | 0.0091226 | -0.042144 | -46.1401
-6.5 | -0.36601 | 0.0085335 | -0.042266 | -42.891
-6 | -0.30975 | 0.0080444 | -0.042408 | -38.5047
-5.5 | -0.25267 | 0.007622 | -0.042511 | -33.1505
-5 | -0.19521 | 0.0072613 | -0.04259 | -26.8837
-4.5 | -0.13762 | 0.0069563 | -0.042669 | -19.7829
-4 | -0.079983 | 0.0066949 | -0.042765 | -11.9469
-3.5 | -0.02245 | 0.0064706 | -0.0429 | -3.4695
-3 | 0.034944 | 0.0062796 | -0.043077 | 5.5647
-2.5 | 0.09225 | 0.0061188 | -0.043295 | 15.0766
-2 | 0.14955 | 0.0059851 | -0.043559 | 24.9876
-1.5 | 0.20694 | 0.0058757 | -0.043881 | 35.2202
-1 | 0.2645 | 0.0057874 | -0.044269 | 45.7033
-0.5 | 0.32228 | 0.005716 | -0.044725 | 56.3826
0 | 0.38026 | 0.0056561 | -0.045242 | 67.2311
0.5 | 0.43834 | 0.005604 | -0.045808 | 78.2203
1 | 0.49641 | 0.0055628 | -0.046413 | 89.2372
1.5 | 0.55432 | 0.0055386 | -0.047042 | 100.0823
2 | 0.61196 | 0.0055336 | -0.047673 | 110.5894
2.5 | 0.66943 | 0.0055424 | -0.048302 | 120.7827
3 | 0.72671 | 0.0055598 | -0.048967 | 130.7075
3.5 | 0.78409 | 0.005584 | -0.049724 | 140.4187
4 | 0.84126 | 0.0055987 | -0.050318 | 150.2584
4.5 | 0.89951 | 0.0056698 | -0.051516 | 158.6492
5 | 0.94506 | 0.0045141 | -0.050178 | 209.3561
5.5 | 1.003 | 0.0047983 | -0.050914 | 209.0347
9.5 | 1.4355 | 0.010966 | -0.056369 | 130.9079
10 | 1.4849 | 0.01155 | -0.056153 | 128.5647
10.5 | 1.5326 | 0.012182 | -0.055743 | 125.8035
11 | 1.5786 | 0.012872 | -0.055106 | 122.6351
11.5 | 1.6228 | 0.01363 | -0.054203 | 119.0573
12 | 1.6647 | 0.014472 | -0.053016 | 115.0298
12.5 | 1.7026 | 0.01544 | -0.051368 | 110.2719
13 | 1.733 | 0.016658 | -0.048824 | 104.0372
13.5 | 1.7557 | 0.018329 | -0.045805 | 95.7887
14 | 1.7766 | 0.02066 | -0.043853 | 85.9898
14.5 | 1.7953 | 0.023734 | -0.043033 | 75.6442
15 | 1.8091 | 0.027383 | -0.042417 | 66.0667
15.5 | 1.8178 | 0.03142 | -0.041562 | 57.8547
16 | 1.8224 | 0.035905 | -0.040637 | 50.7569
16.5 | 1.8234 | 0.040982 | -0.039896 | 44.4922
17 | 1.8206 | 0.046648 | -0.03941 | 39.0288
17.5 | 1.8145 | 0.0528 | -0.039157 | 34.3652
18 | 1.8054 | 0.059378 | -0.039154 | 30.4049
18.5 | 1.7938 | 0.066401 | -0.03945 | 27.0152
19 | 1.7803 | 0.073894 | -0.040108 | 24.0924
19.5 | 1.7653 | 0.081811 | -0.041184 | 21.5784
20 | 1.7497 | 0.090077 | -0.042698 | 19.4247

## 136. Re 10M Mach 0.00 (7)
BIGFOIL.COM POLAR EXPORT
NACA M20 (NACA-TR-221)
NACA M20 (NACA-TR-221) |  |  |  | Cl Max: | 1.7973 | at alpha= | 16 | deg
NF ncrit=12 |  |  |  | L/D Max: | 220.772 | at alpha= | 5.5 | deg
Re: | 10000000 |  |  | Cd Min: | 0.0041846 | at alpha= | 4.5 | deg
Mach: | 0 |  |  | Cl=0 at alpha= | -3.2993 | deg
|  |  |  | @ Cl=0.1, Cd= | 0.0060774
|  |  |  | @ Cl=0.4, Cd= | 0.0055436
|  |  |  | @ Cl=0.6, Cd= | 0.005416
alpha (deg) | Cl | Cd | Cm | Cl/Cd
-7.5 | -0.47099 | 0.010344 | -0.042288 | -45.5345
-7 | -0.41748 | 0.0095183 | -0.042051 | -43.8604
-6.5 | -0.36545 | 0.0088177 | -0.042011 | -41.4455
-6 | -0.3105 | 0.0082611 | -0.042131 | -37.5853
-5.5 | -0.25335 | 0.0077898 | -0.042297 | -32.523
-5 | -0.19559 | 0.0073861 | -0.042473 | -26.4806
-4.5 | -0.1379 | 0.0070424 | -0.042636 | -19.581
-4 | -0.080368 | 0.0067478 | -0.042789 | -11.9103
-3.5 | -0.022993 | 0.0064955 | -0.042958 | -3.5399
-3 | 0.034296 | 0.0062807 | -0.043148 | 5.4605
-2.5 | 0.091593 | 0.0060995 | -0.043364 | 15.0164
-2 | 0.14898 | 0.0059486 | -0.043611 | 25.0447
-1.5 | 0.20652 | 0.0058243 | -0.043905 | 35.4575
-1 | 0.26423 | 0.0057225 | -0.044258 | 46.1734
-0.5 | 0.32212 | 0.0056381 | -0.044679 | 57.1327
0 | 0.38015 | 0.0055652 | -0.045163 | 68.3075
0.5 | 0.4383 | 0.0055019 | -0.045696 | 79.6632
1 | 0.49655 | 0.0054524 | -0.046276 | 91.0691
1.5 | 0.55473 | 0.0054233 | -0.046893 | 102.2869
2 | 0.6127 | 0.005414 | -0.047524 | 113.1699
2.5 | 0.67059 | 0.0054166 | -0.048183 | 123.8031
3 | 0.72824 | 0.0054271 | -0.048922 | 134.1854
3.5 | 0.78562 | 0.005432 | -0.049609 | 144.6285
4 | 0.84277 | 0.005504 | -0.050443 | 153.1192
4.5 | 0.88908 | 0.0041846 | -0.049325 | 212.4655
5 | 0.94585 | 0.0043576 | -0.049744 | 217.0592
5.5 | 1.0071 | 0.0045618 | -0.051129 | 220.7719
6 | 1.0723 | 0.0048896 | -0.053786 | 219.2931
6.5 | 1.1369 | 0.0054531 | -0.056715 | 208.488
8.5 | 1.3379 | 0.0098547 | -0.056935 | 135.7634
9 | 1.3873 | 0.010391 | -0.056762 | 133.5088
9.5 | 1.4359 | 0.010953 | -0.056429 | 131.089
10 | 1.4836 | 0.011562 | -0.055887 | 128.3166
10.5 | 1.5299 | 0.012228 | -0.055198 | 125.1211
11 | 1.575 | 0.01296 | -0.054355 | 121.5222
11.5 | 1.6185 | 0.013772 | -0.05332 | 117.5181
12 | 1.6597 | 0.014687 | -0.052017 | 113.0071
12.5 | 1.6959 | 0.015768 | -0.050139 | 107.5552
13 | 1.7233 | 0.017179 | -0.047306 | 100.3169
13.5 | 1.7438 | 0.019163 | -0.044444 | 90.9996
14 | 1.7628 | 0.021909 | -0.04298 | 80.4617
14.5 | 1.7786 | 0.025362 | -0.042379 | 70.1296
15 | 1.7893 | 0.029281 | -0.041686 | 61.1079
15.5 | 1.7953 | 0.033589 | -0.040738 | 53.4485
16 | 1.7973 | 0.038421 | -0.039795 | 46.78
16.5 | 1.7955 | 0.043878 | -0.039061 | 40.9208
17 | 1.79 | 0.049938 | -0.038595 | 35.845
17.5 | 1.781 | 0.056564 | -0.038437 | 31.4854
18 | 1.7687 | 0.063779 | -0.038649 | 27.7315
18.5 | 1.7538 | 0.071563 | -0.039275 | 24.5069
19 | 1.7373 | 0.079787 | -0.040326 | 21.7738
19.5 | 1.7201 | 0.088301 | -0.041802 | 19.4804
20 | 1.703 | 0.097034 | -0.043713 | 17.5505

## 137. Re 10M Mach 0.10 (1)
BIGFOIL.COM POLAR EXPORT
NACA M20 (NACA-TR-221)
NACA M20 (NACA-TR-221) |  |  |  | Cl Max: | 1.474 | at alpha= | 11.5 | deg
JavaFoil+Calcfoil stall+Eppler ext transition |  |  |  | L/D Max: | 110.576 | at alpha= | 6 | deg
Re: | 10000000 |  |  | Cd Min: | 0.00908 | at alpha= | -1 | deg
Mach: | 0.1 |  |  | Cl=0 at alpha= | -3.434 | deg
|  |  |  | @ Cl=0.1, Cd= | 0.0099404
|  |  |  | @ Cl=0.4, Cd= | 0.0090955
|  |  |  | @ Cl=0.6, Cd= | 0.0099663
alpha (deg) | Cl | Cd | Cm | Cl/Cd
-16.5 | -0.339 | 0.12522 | -0.006 | -2.704
-16 | -0.354 | 0.11971 | -0.006 | -2.957
-15.5 | -0.369 | 0.11438 | -0.006 | -3.225
-15 | -0.383 | 0.10868 | -0.007 | -3.528
-14.5 | -0.397 | 0.10264 | -0.007 | -3.87
-14 | -0.41 | 0.09748 | -0.007 | -4.206
-13.5 | -0.421 | 0.09184 | -0.008 | -4.586
-13 | -0.431 | 0.08708 | -0.008 | -4.945
-12.5 | -0.438 | 0.08024 | -0.009 | -5.46
-12 | -0.442 | 0.07651 | -0.009 | -5.782
-11.5 | -0.444 | 0.07326 | -0.009 | -6.056
-11 | -0.442 | 0.07047 | -0.01 | -6.268
-10.5 | -0.436 | 0.06738 | -0.01 | -6.466
-10 | -0.423 | 0.06468 | -0.01 | -6.536
-9.5 | -0.403 | 0.06066 | -0.01 | -6.648
-9 | -0.381 | 0.05744 | -0.011 | -6.64
-8.5 | -0.358 | 0.05404 | -0.012 | -6.622
-8 | -0.332 | 0.05108 | -0.012 | -6.491
-7.5 | -0.303 | 0.04816 | -0.013 | -6.294
-7 | -0.272 | 0.04559 | -0.014 | -5.973
-6.5 | -0.239 | 0.04363 | -0.014 | -5.485
-6 | -0.204 | 0.04129 | -0.015 | -4.952
-5.5 | -0.168 | 0.03896 | -0.016 | -4.315
-5 | -0.13 | 0.03627 | -0.018 | -3.586
-4.5 | -0.09 | 0.03314 | -0.019 | -2.729
-4 | -0.059 | 0.00937 | -0.031 | -6.284
-3.5 | -0.007 | 0.00935 | -0.032 | -0.737
-3 | 0.046 | 0.00942 | -0.033 | 4.92
-2.5 | 0.101 | 0.00995 | -0.034 | 10.115
-2 | 0.156 | 0.00997 | -0.035 | 15.621
-1.5 | 0.212 | 0.00996 | -0.036 | 21.25
-1 | 0.268 | 0.00908 | -0.037 | 29.526
-0.5 | 0.325 | 0.00909 | -0.038 | 35.741
0 | 0.384 | 0.00909 | -0.039 | 42.302
0.5 | 0.442 | 0.00911 | -0.04 | 48.518
1 | 0.5 | 0.00978 | -0.041 | 51.141
1.5 | 0.558 | 0.0099 | -0.042 | 56.303
2 | 0.615 | 0.00999 | -0.043 | 61.551
2.5 | 0.672 | 0.01002 | -0.044 | 67.015
3 | 0.729 | 0.01011 | -0.045 | 72.111
3.5 | 0.786 | 0.00943 | -0.046 | 83.392
4 | 0.843 | 0.00943 | -0.047 | 89.42
4.5 | 0.901 | 0.01201 | -0.048 | 74.999
5 | 0.958 | 0.00954 | -0.049 | 100.398
5.5 | 1.015 | 0.0096 | -0.05 | 105.78
6 | 1.072 | 0.0097 | -0.051 | 110.576
6.5 | 1.129 | 0.01306 | -0.052 | 86.425
7 | 1.185 | 0.01359 | -0.053 | 87.18
7.5 | 1.239 | 0.01394 | -0.054 | 88.883
8 | 1.293 | 0.0145 | -0.055 | 89.166
8.5 | 1.343 | 0.01502 | -0.056 | 89.434
9 | 1.387 | 0.01553 | -0.057 | 89.365
9.5 | 1.427 | 0.01598 | -0.058 | 89.283
10 | 1.428 | 0.01752 | -0.058 | 81.498
10.5 | 1.449 | 0.01857 | -0.058 | 78.044
11 | 1.466 | 0.01949 | -0.059 | 75.237
11.5 | 1.474 | 0.02072 | -0.06 | 71.125
12 | 1.474 | 0.0221 | -0.061 | 66.707
12.5 | 1.466 | 0.02367 | -0.061 | 61.947
13 | 1.452 | 0.02555 | -0.062 | 56.81
13.5 | 1.428 | 0.02777 | -0.062 | 51.406
14 | 1.399 | 0.02946 | -0.063 | 47.494
14.5 | 1.363 | 0.03177 | -0.064 | 42.919
15 | 1.321 | 0.03425 | -0.064 | 38.578
15.5 | 1.274 | 0.03764 | -0.065 | 33.843
16 | 1.227 | 0.03932 | -0.066 | 31.202
16.5 | 1.169 | 0.04514 | -0.066 | 25.901

## 138. Re 10M Mach 0.25 (1)
BIGFOIL.COM POLAR EXPORT
NACA M20 (NACA-TR-221)
NACA M20 (NACA-TR-221) |  |  |  | Cl Max: | 1.459 | at alpha= | 11 | deg
JavaFoil+Calcfoil stall+Eppler ext transition |  |  |  | L/D Max: | 111.382 | at alpha= | 6 | deg
Re: | 10000000 |  |  | Cd Min: | 0.00903 | at alpha= | 0 | deg
Mach: | 0.25 |  |  | Cl=0 at alpha= | -3.4352 | deg
|  |  |  | @ Cl=0.1, Cd= | 0.0099048
|  |  |  | @ Cl=0.4, Cd= | 0.0090893
|  |  |  | @ Cl=0.6, Cd= | 0.0099226
alpha (deg) | Cl | Cd | Cm | Cl/Cd
-15 | -0.06 | 0.11138 | -0.007 | -0.542
-14.5 | -0.074 | 0.1084 | -0.007 | -0.678
-14 | -0.161 | 0.10456 | -0.008 | -1.538
-13.5 | -0.208 | 0.09834 | -0.008 | -2.118
-13 | -0.249 | 0.09113 | -0.008 | -2.727
-12.5 | -0.284 | 0.08421 | -0.009 | -3.371
-12 | -0.314 | 0.07899 | -0.009 | -3.98
-11.5 | -0.34 | 0.07198 | -0.01 | -4.728
-11 | -0.36 | 0.0685 | -0.011 | -5.256
-10.5 | -0.374 | 0.06543 | -0.011 | -5.712
-10 | -0.375 | 0.06209 | -0.011 | -6.043
-9.5 | -0.366 | 0.05987 | -0.012 | -6.112
-9 | -0.353 | 0.05639 | -0.012 | -6.256
-8.5 | -0.336 | 0.05447 | -0.012 | -6.165
-8 | -0.315 | 0.05298 | -0.012 | -5.945
-7.5 | -0.291 | 0.05014 | -0.012 | -5.811
-7 | -0.265 | 0.04741 | -0.013 | -5.583
-6.5 | -0.235 | 0.04536 | -0.013 | -5.172
-6 | -0.203 | 0.04208 | -0.015 | -4.815
-5.5 | -0.167 | 0.04033 | -0.016 | -4.15
-5 | -0.13 | 0.03824 | -0.016 | -3.396
-4.5 | -0.09 | 0.03574 | -0.018 | -2.53
-4 | -0.049 | 0.03347 | -0.02 | -1.468
-3.5 | -0.007 | 0.00931 | -0.033 | -0.752
-3 | 0.047 | 0.00946 | -0.034 | 4.993
-2.5 | 0.103 | 0.00993 | -0.035 | 10.345
-2 | 0.159 | 0.01002 | -0.036 | 15.903
-1.5 | 0.217 | 0.01004 | -0.037 | 21.588
-1 | 0.275 | 0.00943 | -0.038 | 29.122
-0.5 | 0.333 | 0.00904 | -0.039 | 36.848
0 | 0.395 | 0.00903 | -0.04 | 43.711
0.5 | 0.454 | 0.00973 | -0.041 | 46.685
1 | 0.514 | 0.00983 | -0.042 | 52.281
1.5 | 0.573 | 0.00989 | -0.043 | 57.934
2 | 0.631 | 0.00996 | -0.044 | 63.402
2.5 | 0.69 | 0.01008 | -0.045 | 68.49
3 | 0.749 | 0.0102 | -0.046 | 73.416
3.5 | 0.807 | 0.00943 | -0.047 | 85.665
4 | 0.866 | 0.00938 | -0.048 | 92.373
4.5 | 0.925 | 0.01229 | -0.049 | 75.277
5 | 0.984 | 0.0096 | -0.05 | 102.484
5.5 | 1.043 | 0.00977 | -0.051 | 106.759
6 | 1.101 | 0.00989 | -0.052 | 111.382
6.5 | 1.159 | 0.01343 | -0.053 | 86.306
7 | 1.216 | 0.014 | -0.054 | 86.845
7.5 | 1.272 | 0.01439 | -0.055 | 88.394
8 | 1.326 | 0.01502 | -0.056 | 88.331
8.5 | 1.376 | 0.01559 | -0.058 | 88.274
9 | 1.389 | 0.01656 | -0.057 | 83.844
9.5 | 1.42 | 0.01744 | -0.058 | 81.407
10 | 1.441 | 0.01885 | -0.059 | 76.423
10.5 | 1.454 | 0.02015 | -0.06 | 72.157
11 | 1.459 | 0.0213 | -0.06 | 68.503
11.5 | 1.451 | 0.02287 | -0.061 | 63.46
12 | 1.432 | 0.02457 | -0.062 | 58.284
12.5 | 1.399 | 0.0268 | -0.062 | 52.191
13 | 1.351 | 0.02987 | -0.063 | 45.218
13.5 | 1.293 | 0.03213 | -0.064 | 40.25
14 | 1.222 | 0.03514 | -0.064 | 34.778
14.5 | 1.139 | 0.03874 | -0.064 | 29.389
15 | 1.046 | 0.04264 | -0.065 | 24.526
15.5 | 0.945 | 0.04664 | -0.065 | 20.265
16 | 0.744 | 0.11846 | -0.042 | 6.281

## 139. Re 10M Mach 0.50 (1)
BIGFOIL.COM POLAR EXPORT
NACA M20 (NACA-TR-221)
NACA M20 (NACA-TR-221) |  |  |  | Cl Max: | 1.454 | at alpha= | 9 | deg
JavaFoil+Calcfoil stall+Eppler ext transition |  |  |  | L/D Max: | 110.155 | at alpha= | 5.5 | deg
Re: | 10000000 |  |  | Cd Min: | 0.00915 | at alpha= | -0.5 | deg
Mach: | 0.5 |  |  | Cl=0 at alpha= | -3.4333 | deg
|  |  |  | @ Cl=0.1, Cd= | 0.033668
|  |  |  | @ Cl=0.4, Cd= | 0.0091544
|  |  |  | @ Cl=0.6, Cd= | 0.009649
alpha (deg) | Cl | Cd | Cm | Cl/Cd
-20 | -0.801 | 0.15683 | -0.004 | -5.106
-19.5 | -0.779 | 0.1461 | -0.005 | -5.33
-19 | -0.756 | 0.14093 | -0.005 | -5.365
-18.5 | -0.733 | 0.13886 | -0.006 | -5.278
-18 | -0.71 | 0.1296 | -0.006 | -5.482
-17.5 | -0.687 | 0.12543 | -0.006 | -5.479
-17 | -0.664 | 0.12159 | -0.007 | -5.459
-16.5 | -0.64 | 0.11823 | -0.007 | -5.414
-16 | -0.616 | 0.11341 | -0.007 | -5.433
-15.5 | -0.593 | 0.11325 | -0.008 | -5.234
-15 | -0.57 | 0.10523 | -0.008 | -5.412
-14.5 | -0.546 | 0.10546 | -0.008 | -5.176
-14 | -0.522 | 0.10164 | -0.009 | -5.138
-13.5 | -0.499 | 0.09427 | -0.009 | -5.291
-13 | -0.475 | 0.08948 | -0.01 | -5.308
-12.5 | -0.451 | 0.08695 | -0.01 | -5.188
-12 | -0.427 | 0.08285 | -0.011 | -5.155
-11.5 | -0.403 | 0.0797 | -0.011 | -5.056
-11 | -0.379 | 0.08371 | -0.012 | -4.523
-10.5 | -0.354 | 0.07827 | -0.012 | -4.526
-10 | -0.33 | 0.07137 | -0.012 | -4.621
-9.5 | -0.305 | 0.06602 | -0.013 | -4.626
-9 | -0.281 | 0.0618 | -0.014 | -4.545
-8.5 | -0.256 | 0.05639 | -0.014 | -4.545
-8 | -0.232 | 0.05328 | -0.015 | -4.345
-7.5 | -0.207 | 0.05008 | -0.016 | -4.126
-7 | -0.182 | 0.04761 | -0.016 | -3.814
-6.5 | -0.157 | 0.04459 | -0.017 | -3.511
-6 | -0.132 | 0.0405 | -0.019 | -3.257
-5.5 | -0.107 | 0.03797 | -0.02 | -2.81
-5 | -0.081 | 0.03616 | -0.021 | -2.243
-4.5 | -0.055 | 0.03408 | -0.022 | -1.628
-4 | -0.04 | 0.03474 | -0.021 | -1.154
-3.5 | -0.006 | 0.03621 | -0.018 | -0.152
-3 | 0.039 | 0.03546 | -0.018 | 1.11
-2.5 | 0.089 | 0.03403 | -0.02 | 2.602
-2 | 0.14 | 0.03235 | -0.022 | 4.342
-1.5 | 0.237 | 0.00969 | -0.041 | 24.476
-1 | 0.303 | 0.00958 | -0.042 | 31.594
-0.5 | 0.369 | 0.00915 | -0.044 | 40.344
0 | 0.439 | 0.00916 | -0.045 | 47.902
0.5 | 0.506 | 0.01 | -0.046 | 50.63
1 | 0.573 | 0.00925 | -0.047 | 61.965
1.5 | 0.64 | 0.01024 | -0.048 | 62.48
2 | 0.705 | 0.01033 | -0.049 | 68.254
2.5 | 0.77 | 0.01048 | -0.05 | 73.496
3 | 0.836 | 0.01058 | -0.052 | 78.974
3.5 | 0.901 | 0.01075 | -0.053 | 83.791
4 | 0.966 | 0.00987 | -0.054 | 97.897
4.5 | 1.031 | 0.0136 | -0.055 | 75.835
5 | 1.097 | 0.01032 | -0.056 | 106.318
5.5 | 1.162 | 0.01055 | -0.057 | 110.155
6 | 1.197 | 0.01528 | -0.057 | 78.341
6.5 | 1.256 | 0.01613 | -0.058 | 77.828
7 | 1.31 | 0.01704 | -0.059 | 76.876
7.5 | 1.361 | 0.01826 | -0.06 | 74.512
8 | 1.409 | 0.01948 | -0.061 | 72.32
8.5 | 1.445 | 0.02058 | -0.061 | 70.218
9 | 1.454 | 0.02215 | -0.062 | 65.628
9.5 | 1.42 | 0.02513 | -0.063 | 56.508
10 | 1.273 | 0.02915 | -0.063 | 43.673
10.5 | 0.738 | 0.07606 | -0.031 | 9.698
11 | 0.765 | 0.07983 | -0.033 | 9.587
11.5 | 0.908 | 0.04128 | -0.065 | 22.003
12 | 0.925 | 0.04915 | -0.064 | 18.813
12.5 | 0.976 | 0.04037 | -0.067 | 24.168
13 | 1.001 | 0.04463 | -0.068 | 22.43
13.5 | 1.026 | 0.05025 | -0.068 | 20.416
14 | 1.051 | 0.0554 | -0.069 | 18.974

## 140. Re 12M Mach 0.00 (1)
BIGFOIL.COM POLAR EXPORT
NACA M20 (NACA-TR-221)
NACA M20 (NACA-TR-221) |  |  |  | Cl Max: | 0.9287 | at alpha= | 19 | deg
XFOIL ncrit=9 |  |  |  | L/D Max: | 71.6614 | at alpha= | 4 | deg
Re: | 12000000 |  |  | Cd Min: | 0.0055 | at alpha= | 3 | deg
Mach: | 0 |  |  | Cl=0 at alpha= | -0.020282 | deg
|  |  |  | @ Cl=0.1, Cd= | 0.0063355
|  |  |  | @ Cl=0.4, Cd= | 0.005813
|  |  |  | @ Cl=0.6, Cd= | 0.0098059
alpha (deg) | Cl | Cd | Cm | Cl/Cd
-0.5 | -0.0544 | 0.00629 | -0.0003 | -8.6486
0 | 0.0023 | 0.00644 | -0.0007 | 0.35714
0.5 | 0.0591 | 0.00635 | -0.001 | 9.3071
1 | 0.1157 | 0.00633 | -0.0013 | 18.278
1.5 | 0.1724 | 0.00613 | -0.0017 | 28.124
2.5 | 0.2854 | 0.00555 | -0.0025 | 51.4234
3 | 0.3417 | 0.0055 | -0.0027 | 62.1273
3.5 | 0.3976 | 0.00579 | -0.0027 | 68.6701
4 | 0.4529 | 0.00632 | -0.0025 | 71.6614
4.5 | 0.5063 | 0.00716 | -0.0019 | 70.7123
5 | 0.5567 | 0.00836 | -0.0005 | 66.5909
5.5 | 0.613 | 0.01024 | -0.0006 | 59.8633
6 | 0.6648 | 0.01274 | 0.0001 | 52.1821
6.5 | 0.7216 | 0.01168 | -0.0006 | 61.7808
7 | 0.7739 | 0.01305 | -0.0003 | 59.3027
7.5 | 0.8243 | 0.01484 | 0.0002 | 55.5458
8 | 0.8717 | 0.01741 | 0.001 | 50.0689
8.5 | 0.9127 | 0.02163 | 0.0023 | 42.196
9 | 0.8272 | 0.06679 | -0.0007 | 12.3851
9.5 | 0.7905 | 0.08743 | -0.0221 | 9.0415
10 | 0.777 | 0.09949 | -0.0295 | 7.8098
10.5 | 0.7691 | 0.11042 | -0.0348 | 6.9652
11 | 0.7652 | 0.12076 | -0.0393 | 6.3365
11.5 | 0.7636 | 0.13081 | -0.0434 | 5.8375
12 | 0.7647 | 0.14042 | -0.0471 | 5.4458
12.5 | 0.7692 | 0.14936 | -0.0506 | 5.15
13 | 0.7745 | 0.15819 | -0.0541 | 4.896
13.5 | 0.7821 | 0.16667 | -0.0576 | 4.6925
14 | 0.791 | 0.17472 | -0.061 | 4.5272
14.5 | 0.8019 | 0.1824 | -0.0644 | 4.3964
15 | 0.8138 | 0.19006 | -0.068 | 4.2818
15.5 | 0.8262 | 0.19738 | -0.0716 | 4.1858
16 | 0.8396 | 0.20458 | -0.0753 | 4.104
16.5 | 0.8539 | 0.21156 | -0.0791 | 4.0362
17 | 0.8684 | 0.21864 | -0.083 | 3.9718
17.5 | 0.8831 | 0.22562 | -0.087 | 3.9141
18 | 0.8979 | 0.23244 | -0.091 | 3.8629
18.5 | 0.9134 | 0.239 | -0.0951 | 3.8218
19 | 0.9287 | 0.24579 | -0.0994 | 3.7784

## 141. Re 12M Mach 0.00 (2)
BIGFOIL.COM POLAR EXPORT
NACA M20 (NACA-TR-221)
NACA M20 (NACA-TR-221) |  |  |  | Cl Max: | 0.2293 | at alpha= | 2 | deg
XFOIL ncrit=5 |  |  |  | L/D Max: | 35.4954 | at alpha= | 2 | deg
Re: | 12000000 |  |  | Cd Min: | 0.00646 | at alpha= | 0 | deg
Mach: | 0 |  |  | Cl=0 at alpha= | -0.020247 | deg
|  |  |  | @ Cl=0.1, Cd= | 0.006581
|  |  |  | @ Cl=0.4, Cd= | 0.00646
|  |  |  | @ Cl=0.6, Cd= | 0.00646
alpha (deg) | Cl | Cd | Cm | Cl/Cd
-1 | -0.1113 | 0.00661 | -0.0001 | -16.8381
-0.5 | -0.0545 | 0.00657 | -0.0004 | -8.2953
0 | 0.0023 | 0.00646 | -0.0007 | 0.35604
0.5 | 0.0591 | 0.00648 | -0.0009 | 9.1204
1 | 0.1158 | 0.00662 | -0.0012 | 17.4924
1.5 | 0.1726 | 0.0066 | -0.0015 | 26.1515
2 | 0.2293 | 0.00646 | -0.0018 | 35.4954

## 142. Re 12M Mach 0.00 (3)
BIGFOIL.COM POLAR EXPORT
NACA M20 (NACA-TR-221)
NACA M20 (NACA-TR-221) |  |  |  | Cl Max: | 0.9129 | at alpha= | 18.5 | deg
XFOIL ncrit=12 |  |  |  | L/D Max: | 73.1311 | at alpha= | 4 | deg
Re: | 12000000 |  |  | Cd Min: | 0.00518 | at alpha= | 3 | deg
Mach: | 0 |  |  | Cl=0 at alpha= | -0.020336 | deg
|  |  |  | @ Cl=0.1, Cd= | 0.0059959
|  |  |  | @ Cl=0.4, Cd= | 0.0055828
|  |  |  | @ Cl=0.6, Cd= | 0.010056
alpha (deg) | Cl | Cd | Cm | Cl/Cd
-1.5 | -0.1675 | 0.00551 | 0.0006 | -30.3993
-1 | -0.1108 | 0.00594 | 0.0001 | -18.6532
1 | 0.1154 | 0.006 | -0.0014 | 19.2333
1.5 | 0.172 | 0.00572 | -0.0018 | 30.0699
3 | 0.3404 | 0.00518 | -0.0025 | 65.7143
3.5 | 0.3944 | 0.00552 | -0.002 | 71.4493
4 | 0.4461 | 0.0061 | -0.0008 | 73.1311
4.5 | 0.505 | 0.00712 | -0.0015 | 70.927
5 | 0.5594 | 0.00853 | -0.0011 | 65.5803
5.5 | 0.6126 | 0.01053 | -0.0005 | 58.1766
6 | 0.6636 | 0.01345 | 0.0004 | 49.3383
6.5 | 0.7104 | 0.01763 | 0.0017 | 40.295
7 | 0.7383 | 0.03066 | 0.0052 | 24.0802
7.5 | 0.7715 | 0.03841 | 0.0063 | 20.0859
8 | 0.7912 | 0.0496 | 0.0059 | 15.9516
8.5 | 0.7941 | 0.06419 | 0.001 | 12.3711
9 | 0.7644 | 0.08517 | -0.0201 | 8.975
9.5 | 0.7429 | 0.09948 | -0.0291 | 7.4678
10 | 0.7494 | 0.1068 | -0.0328 | 7.0169
10.5 | 0.7484 | 0.11635 | -0.0371 | 6.4323
11 | 0.7498 | 0.12551 | -0.0409 | 5.974
11.5 | 0.7525 | 0.13455 | -0.0445 | 5.5927
12 | 0.7566 | 0.14334 | -0.0479 | 5.2784
12.5 | 0.7631 | 0.15172 | -0.0512 | 5.0297
13 | 0.77 | 0.16009 | -0.0545 | 4.8098
13.5 | 0.7789 | 0.16818 | -0.0579 | 4.6313
14 | 0.7886 | 0.17592 | -0.0612 | 4.4827
14.5 | 0.8002 | 0.18339 | -0.0647 | 4.3634
15 | 0.8124 | 0.19084 | -0.0682 | 4.257
15.5 | 0.8252 | 0.19803 | -0.0718 | 4.167
16 | 0.8388 | 0.20516 | -0.0755 | 4.0885
16.5 | 0.8532 | 0.21211 | -0.0792 | 4.0224
17 | 0.8678 | 0.21914 | -0.0832 | 3.96
17.5 | 0.8827 | 0.22602 | -0.0871 | 3.9054
18 | 0.8975 | 0.23286 | -0.0912 | 3.8542
18.5 | 0.9129 | 0.23956 | -0.0953 | 3.8107

## 143. Re 12M Mach 0.00 (4)
BIGFOIL.COM POLAR EXPORT
NACA M20 (NACA-TR-221)
NACA M20 (NACA-TR-221) |  |  |  | Cl Max: | 1.482 | at alpha= | 12 | deg
JavaFoil+Calcfoil stall+Eppler ext transition |  |  |  | L/D Max: | 114.694 | at alpha= | 6 | deg
Re: | 12000000 |  |  | Cd Min: | 0.00894 | at alpha= | -1 | deg
Mach: | 0 |  |  | Cl=0 at alpha= | -3.434 | deg
|  |  |  | @ Cl=0.1, Cd= | 0.00984
|  |  |  | @ Cl=0.4, Cd= | 0.0095468
|  |  |  | @ Cl=0.6, Cd= | 0.0097695
alpha (deg) | Cl | Cd | Cm | Cl/Cd
-17 | -0.363 | 0.13068 | -0.005 | -2.776
-16.5 | -0.376 | 0.12317 | -0.006 | -3.053
-16 | -0.389 | 0.11859 | -0.006 | -3.282
-15.5 | -0.402 | 0.11288 | -0.006 | -3.559
-15 | -0.414 | 0.10825 | -0.007 | -3.823
-14.5 | -0.425 | 0.10205 | -0.007 | -4.166
-14 | -0.435 | 0.09717 | -0.007 | -4.475
-13.5 | -0.444 | 0.09099 | -0.008 | -4.875
-13 | -0.45 | 0.08618 | -0.008 | -5.224
-12.5 | -0.455 | 0.08006 | -0.009 | -5.686
-12 | -0.457 | 0.07576 | -0.009 | -6.031
-11.5 | -0.456 | 0.07258 | -0.009 | -6.277
-11 | -0.451 | 0.0694 | -0.01 | -6.501
-10.5 | -0.443 | 0.06643 | -0.01 | -6.671
-10 | -0.429 | 0.06341 | -0.01 | -6.765
-9.5 | -0.409 | 0.05957 | -0.011 | -6.86
-9 | -0.386 | 0.05678 | -0.011 | -6.791
-8.5 | -0.361 | 0.05277 | -0.012 | -6.844
-8 | -0.334 | 0.0499 | -0.013 | -6.694
-7.5 | -0.305 | 0.04723 | -0.014 | -6.454
-7 | -0.274 | 0.04464 | -0.014 | -6.127
-6.5 | -0.24 | 0.04278 | -0.015 | -5.611
-6 | -0.206 | 0.03968 | -0.016 | -5.182
-5.5 | -0.169 | 0.03733 | -0.017 | -4.524
-5 | -0.131 | 0.03453 | -0.019 | -3.787
-4.5 | -0.109 | 0.00927 | -0.03 | -11.786
-4 | -0.059 | 0.00934 | -0.031 | -6.292
-3.5 | -0.007 | 0.0093 | -0.032 | -0.739
-3 | 0.046 | 0.00982 | -0.033 | 4.702
-2.5 | 0.1 | 0.00984 | -0.034 | 10.178
-2 | 0.155 | 0.00942 | -0.035 | 16.462
-1.5 | 0.211 | 0.00896 | -0.036 | 23.513
-1 | 0.267 | 0.00894 | -0.037 | 29.858
-0.5 | 0.323 | 0.009 | -0.038 | 35.92
0 | 0.383 | 0.00952 | -0.039 | 40.205
0.5 | 0.44 | 0.00961 | -0.04 | 45.772
1 | 0.498 | 0.00969 | -0.041 | 51.333
1.5 | 0.555 | 0.00973 | -0.042 | 57.02
2 | 0.612 | 0.00978 | -0.043 | 62.518
2.5 | 0.668 | 0.00992 | -0.044 | 67.364
3 | 0.725 | 0.00996 | -0.045 | 72.8
3.5 | 0.782 | 0.00932 | -0.046 | 83.937
4 | 0.839 | 0.00933 | -0.047 | 89.966
4.5 | 0.896 | 0.01156 | -0.048 | 77.517
5 | 0.953 | 0.00943 | -0.049 | 101.078
5.5 | 1.01 | 0.00947 | -0.05 | 106.635
6 | 1.067 | 0.0093 | -0.051 | 114.694
6.5 | 1.124 | 0.0128 | -0.052 | 87.775
7 | 1.179 | 0.01323 | -0.053 | 89.091
7.5 | 1.233 | 0.01356 | -0.054 | 90.926
8 | 1.287 | 0.01409 | -0.055 | 91.353
8.5 | 1.337 | 0.01446 | -0.056 | 92.488
9 | 1.382 | 0.01506 | -0.057 | 91.71
9.5 | 1.422 | 0.01553 | -0.058 | 91.52
10 | 1.428 | 0.01682 | -0.058 | 84.897
10.5 | 1.452 | 0.01776 | -0.058 | 81.736
11 | 1.47 | 0.01861 | -0.059 | 78.976
11.5 | 1.478 | 0.01998 | -0.06 | 73.986
12 | 1.482 | 0.02097 | -0.061 | 70.686
12.5 | 1.478 | 0.02241 | -0.061 | 65.972
13 | 1.466 | 0.02419 | -0.062 | 60.593
13.5 | 1.448 | 0.02622 | -0.063 | 55.216
14 | 1.424 | 0.02781 | -0.063 | 51.187
14.5 | 1.393 | 0.02984 | -0.064 | 46.682
15 | 1.355 | 0.03269 | -0.064 | 41.447
15.5 | 1.315 | 0.0353 | -0.065 | 37.243
16 | 1.273 | 0.03684 | -0.066 | 34.566
16.5 | 1.222 | 0.04157 | -0.066 | 29.404
17 | 1.174 | 0.0446 | -0.067 | 26.314

## 144. Re 12M Mach 0.00 (5)
BIGFOIL.COM POLAR EXPORT
NACA M20 (NACA-TR-221)
NACA M20 (NACA-TR-221) |  |  |  | Cl Max: | 1.8659 | at alpha= | 17 | deg
NF ncrit=5 |  |  |  | L/D Max: | 157.931 | at alpha= | 5 | deg
Re: | 12000000 |  |  | Cd Min: | 0.0056722 | at alpha= | 1.5 | deg
Mach: | 0 |  |  | Cl=0 at alpha= | -3.2991 | deg
|  |  |  | @ Cl=0.1, Cd= | 0.0061161
|  |  |  | @ Cl=0.4, Cd= | 0.0057263
|  |  |  | @ Cl=0.6, Cd= | 0.0056772
alpha (deg) | Cl | Cd | Cm | Cl/Cd
-9.5 | -0.69583 | 0.01303 | -0.042599 | -53.4018
-9 | -0.64564 | 0.011743 | -0.042604 | -54.982
-8.5 | -0.58894 | 0.010786 | -0.042259 | -54.6043
-8 | -0.53348 | 0.009945 | -0.042142 | -53.6433
-7.5 | -0.47889 | 0.0092512 | -0.0422 | -51.7649
-7 | -0.42362 | 0.0086852 | -0.042295 | -48.7749
-6.5 | -0.36754 | 0.0082048 | -0.042376 | -44.796
-6 | -0.31088 | 0.007787 | -0.042434 | -39.9229
-5.5 | -0.25373 | 0.007421 | -0.042467 | -34.1915
-5 | -0.19626 | 0.007108 | -0.042503 | -27.6115
-4.5 | -0.13868 | 0.0068452 | -0.042572 | -20.2595
-4 | -0.080962 | 0.006622 | -0.042684 | -12.2262
-3.5 | -0.023194 | 0.0064315 | -0.042856 | -3.6063
-3 | 0.03454 | 0.0062693 | -0.043088 | 5.5093
-2.5 | 0.092177 | 0.0061319 | -0.043373 | 15.0325
-2 | 0.14969 | 0.0060162 | -0.043697 | 24.8804
-1.5 | 0.20708 | 0.0059201 | -0.044053 | 34.979
-1 | 0.26443 | 0.0058422 | -0.044443 | 45.2617
-0.5 | 0.32182 | 0.0057819 | -0.044882 | 55.6606
0 | 0.37933 | 0.0057378 | -0.045378 | 66.1104
0.5 | 0.43695 | 0.0057057 | -0.045925 | 76.5801
1 | 0.49465 | 0.0056827 | -0.046512 | 87.0456
1.5 | 0.55245 | 0.0056722 | -0.047138 | 97.3956
2 | 0.61027 | 0.0056783 | -0.0478 | 107.4744
2.5 | 0.66806 | 0.0057014 | -0.048488 | 117.1734
3 | 0.72586 | 0.0057384 | -0.049182 | 126.4925
3.5 | 0.78361 | 0.0057868 | -0.049873 | 135.4128
4 | 0.84112 | 0.0058468 | -0.050571 | 143.8606
4.5 | 0.89863 | 0.0059211 | -0.051253 | 151.7658
5 | 0.95559 | 0.0060507 | -0.051783 | 157.9307
5.5 | 1.0145 | 0.0065014 | -0.053511 | 156.0499
15 | 1.8424 | 0.024348 | -0.043686 | 75.6718
15.5 | 1.8545 | 0.028096 | -0.042888 | 66.0066
16 | 1.8619 | 0.032245 | -0.041903 | 57.7407
16.5 | 1.8655 | 0.036847 | -0.040956 | 50.63
17 | 1.8659 | 0.042002 | -0.040255 | 44.4235
17.5 | 1.8629 | 0.047709 | -0.039832 | 39.0469
18 | 1.8568 | 0.053885 | -0.039656 | 34.4585
18.5 | 1.8483 | 0.060441 | -0.039719 | 30.5796
19 | 1.8381 | 0.067322 | -0.040027 | 27.3029
19.5 | 1.8265 | 0.074535 | -0.040622 | 24.5059
20 | 1.8136 | 0.082134 | -0.041593 | 22.0807

## 145. Re 12M Mach 0.00 (6)
BIGFOIL.COM POLAR EXPORT
NACA M20 (NACA-TR-221)
NACA M20 (NACA-TR-221) |  |  |  | Cl Max: | 1.8522 | at alpha= | 16.5 | deg
NF ncrit=9 |  |  |  | L/D Max: | 211.491 | at alpha= | 5.5 | deg
Re: | 12000000 |  |  | Cd Min: | 0.0045647 | at alpha= | 5 | deg
Mach: | 0 |  |  | Cl=0 at alpha= | -3.2979 | deg
|  |  |  | @ Cl=0.1, Cd= | 0.005922
|  |  |  | @ Cl=0.4, Cd= | 0.0054972
|  |  |  | @ Cl=0.6, Cd= | 0.0054052
alpha (deg) | Cl | Cd | Cm | Cl/Cd
-9 | -0.6409 | 0.011866 | -0.042556 | -54.0101
-8.5 | -0.58696 | 0.010853 | -0.042266 | -54.0816
-8 | -0.53158 | 0.01001 | -0.041974 | -53.1059
-7.5 | -0.47775 | 0.009265 | -0.041951 | -51.565
-7 | -0.42319 | 0.0086512 | -0.042039 | -48.9175
-6.5 | -0.36744 | 0.0081426 | -0.042156 | -45.1264
-6 | -0.31087 | 0.0077063 | -0.042266 | -40.3397
-5.5 | -0.25372 | 0.0073233 | -0.042341 | -34.646
-5 | -0.1962 | 0.0069935 | -0.042407 | -28.0548
-4.5 | -0.13853 | 0.006713 | -0.042483 | -20.6365
-4 | -0.080829 | 0.0064719 | -0.042581 | -12.4892
-3.5 | -0.023225 | 0.0062647 | -0.042722 | -3.7073
-3 | 0.034238 | 0.0060885 | -0.042909 | 5.6235
-2.5 | 0.091609 | 0.0059401 | -0.043141 | 15.4222
-2 | 0.14897 | 0.0058167 | -0.043422 | 25.6115
-1.5 | 0.20643 | 0.0057153 | -0.043759 | 36.1187
-1 | 0.26407 | 0.0056331 | -0.044159 | 46.8777
-0.5 | 0.32193 | 0.005567 | -0.044625 | 57.8286
0 | 0.37998 | 0.0055131 | -0.045155 | 68.923
0.5 | 0.43806 | 0.005467 | -0.04573 | 80.1279
1 | 0.49607 | 0.0054301 | -0.046336 | 91.3568
1.5 | 0.55394 | 0.0054081 | -0.046966 | 102.4283
2 | 0.6116 | 0.0054045 | -0.047605 | 113.1644
2.5 | 0.6691 | 0.0054153 | -0.048246 | 123.5581
3 | 0.72644 | 0.0054348 | -0.048908 | 133.664
3.5 | 0.78377 | 0.0054617 | -0.049646 | 143.5015
4 | 0.84135 | 0.005482 | -0.050347 | 153.4758
4.5 | 0.89838 | 0.0055656 | -0.050993 | 161.4154
5 | 0.95059 | 0.0045647 | -0.05099 | 208.2499
5.5 | 1.0035 | 0.004745 | -0.051176 | 211.4906
10 | 1.4875 | 0.011162 | -0.056367 | 133.2586
10.5 | 1.5364 | 0.011762 | -0.056171 | 130.6217
11 | 1.5836 | 0.012412 | -0.05576 | 127.5852
11.5 | 1.6291 | 0.013124 | -0.055079 | 124.1366
12 | 1.6726 | 0.013907 | -0.054117 | 120.2698
12.5 | 1.713 | 0.014785 | -0.0528 | 115.8633
13 | 1.7477 | 0.015833 | -0.050772 | 110.3838
13.5 | 1.7735 | 0.017218 | -0.047785 | 103.0057
14 | 1.7947 | 0.01915 | -0.045097 | 93.7182
14.5 | 1.8149 | 0.021797 | -0.043733 | 83.2674
15 | 1.8315 | 0.025138 | -0.043061 | 72.8569
15.5 | 1.8427 | 0.028953 | -0.042305 | 63.6437
16 | 1.8494 | 0.033152 | -0.041347 | 55.7843
16.5 | 1.8522 | 0.037867 | -0.040452 | 48.9132
17 | 1.8514 | 0.043201 | -0.039805 | 42.8546
17.5 | 1.8469 | 0.049087 | -0.039409 | 37.6257
18 | 1.8392 | 0.055417 | -0.039248 | 33.1891
18.5 | 1.8288 | 0.062163 | -0.039352 | 29.4193
19 | 1.816 | 0.069362 | -0.039777 | 26.1816
19.5 | 1.8013 | 0.077029 | -0.040595 | 23.3854
20 | 1.7855 | 0.085099 | -0.041853 | 20.9816

## 146. Re 12M Mach 0.00 (7)
BIGFOIL.COM POLAR EXPORT
NACA M20 (NACA-TR-221)
NACA M20 (NACA-TR-221) |  |  |  | Cl Max: | 1.8298 | at alpha= | 16.5 | deg
NF ncrit=12 |  |  |  | L/D Max: | 224.492 | at alpha= | 5.5 | deg
Re: | 12000000 |  |  | Cd Min: | 0.0042514 | at alpha= | 5 | deg
Mach: | 0 |  |  | Cl=0 at alpha= | -3.2923 | deg
|  |  |  | @ Cl=0.1, Cd= | 0.0058753
|  |  |  | @ Cl=0.4, Cd= | 0.0053982
|  |  |  | @ Cl=0.6, Cd= | 0.0052821
alpha (deg) | Cl | Cd | Cm | Cl/Cd
-8.5 | -0.58192 | 0.011401 | -0.042189 | -51.0398
-8 | -0.52948 | 0.01036 | -0.042037 | -51.1083
-7.5 | -0.47583 | 0.0095489 | -0.041784 | -49.8315
-7 | -0.42304 | 0.0088606 | -0.041759 | -47.7444
-6.5 | -0.36814 | 0.0083011 | -0.041866 | -44.3481
-6 | -0.31153 | 0.0078289 | -0.042033 | -39.7927
-5.5 | -0.25414 | 0.0074144 | -0.042197 | -34.2768
-5 | -0.1965 | 0.0070562 | -0.04235 | -27.8483
-4.5 | -0.13887 | 0.0067498 | -0.042487 | -20.574
-4 | -0.081295 | 0.0064852 | -0.042619 | -12.5354
-3.5 | -0.02383 | 0.006257 | -0.042773 | -3.8085
-3 | 0.033544 | 0.0060619 | -0.042953 | 5.5335
-2.5 | 0.090902 | 0.005897 | -0.043164 | 15.4148
-2 | 0.14833 | 0.0057599 | -0.043413 | 25.7522
-1.5 | 0.2059 | 0.0056475 | -0.043715 | 36.4575
-1 | 0.26365 | 0.0055563 | -0.044084 | 47.4499
-0.5 | 0.32161 | 0.0054817 | -0.044528 | 58.6702
0 | 0.37978 | 0.0054179 | -0.045037 | 70.0969
0.5 | 0.43808 | 0.0053612 | -0.045597 | 81.7124
1 | 0.49645 | 0.0053157 | -0.046204 | 93.3938
1.5 | 0.5547 | 0.0052883 | -0.046846 | 104.8915
2 | 0.61263 | 0.0052804 | -0.047492 | 116.0209
2.5 | 0.67037 | 0.0052847 | -0.048143 | 126.8513
3 | 0.72785 | 0.0052976 | -0.04885 | 137.3929
3.5 | 0.78542 | 0.0053114 | -0.0496 | 147.8763
4 | 0.84199 | 0.0053538 | -0.050111 | 157.271
4.5 | 0.89648 | 0.0043707 | -0.050524 | 205.1137
5 | 0.94623 | 0.0042513 | -0.049975 | 222.571
5.5 | 1.0051 | 0.0044771 | -0.05082 | 224.4921
6 | 1.0673 | 0.0048344 | -0.052783 | 220.7794
6.5 | 1.1307 | 0.0055241 | -0.055396 | 204.6946
9 | 1.3889 | 0.01007 | -0.056825 | 137.9235
9.5 | 1.4386 | 0.010602 | -0.056705 | 135.6926
10 | 1.4874 | 0.011176 | -0.056375 | 133.0866
10.5 | 1.5349 | 0.0118 | -0.055885 | 130.0703
11 | 1.581 | 0.012482 | -0.055222 | 126.6626
11.5 | 1.6257 | 0.013232 | -0.054358 | 122.861
12 | 1.6685 | 0.014065 | -0.05327 | 118.6307
12.5 | 1.708 | 0.015015 | -0.051806 | 113.7488
13 | 1.7405 | 0.016186 | -0.04951 | 107.532
13.5 | 1.7638 | 0.017778 | -0.046391 | 99.2105
14 | 1.7834 | 0.020022 | -0.044035 | 89.0734
14.5 | 1.8017 | 0.023028 | -0.043044 | 78.2408
15 | 1.8156 | 0.026647 | -0.042447 | 68.1362
15.5 | 1.8244 | 0.030667 | -0.041616 | 59.4925
16 | 1.829 | 0.035105 | -0.040618 | 52.1009
16.5 | 1.8298 | 0.040114 | -0.039725 | 45.6148
17 | 1.8269 | 0.045741 | -0.039073 | 39.9394
17.5 | 1.8203 | 0.051921 | -0.038687 | 35.0582
18 | 1.8102 | 0.058633 | -0.038615 | 30.8741
18.5 | 1.7971 | 0.065909 | -0.038923 | 27.2669
19 | 1.7816 | 0.073718 | -0.03965 | 24.1681
19.5 | 1.7648 | 0.081921 | -0.040804 | 21.5421
20 | 1.7475 | 0.090392 | -0.042388 | 19.3325

## 147. Re 12M Mach 0.10 (1)
BIGFOIL.COM POLAR EXPORT
NACA M20 (NACA-TR-221)
NACA M20 (NACA-TR-221) |  |  |  | Cl Max: | 1.478 | at alpha= | 11.5 | deg
JavaFoil+Calcfoil stall+Eppler ext transition |  |  |  | L/D Max: | 106.977 | at alpha= | 5.5 | deg
Re: | 12000000 |  |  | Cd Min: | 0.00892 | at alpha= | -1 | deg
Mach: | 0.1 |  |  | Cl=0 at alpha= | -3.434 | deg
|  |  |  | @ Cl=0.1, Cd= | 0.0098307
|  |  |  | @ Cl=0.4, Cd= | 0.0095376
|  |  |  | @ Cl=0.6, Cd= | 0.0097963
alpha (deg) | Cl | Cd | Cm | Cl/Cd
-16.5 | -0.339 | 0.12674 | -0.006 | -2.672
-16 | -0.354 | 0.12021 | -0.006 | -2.944
-15.5 | -0.369 | 0.11266 | -0.006 | -3.276
-15 | -0.383 | 0.10854 | -0.007 | -3.533
-14.5 | -0.397 | 0.10307 | -0.007 | -3.853
-14 | -0.41 | 0.09853 | -0.007 | -4.16
-13.5 | -0.421 | 0.09266 | -0.008 | -4.544
-13 | -0.431 | 0.08627 | -0.008 | -4.994
-12.5 | -0.438 | 0.08041 | -0.009 | -5.451
-12 | -0.443 | 0.07578 | -0.009 | -5.844
-11.5 | -0.444 | 0.07249 | -0.01 | -6.128
-11 | -0.442 | 0.06925 | -0.01 | -6.386
-10.5 | -0.436 | 0.06601 | -0.01 | -6.611
-10 | -0.423 | 0.06349 | -0.01 | -6.666
-9.5 | -0.404 | 0.0601 | -0.011 | -6.721
-9 | -0.382 | 0.05718 | -0.011 | -6.679
-8.5 | -0.358 | 0.05312 | -0.012 | -6.749
-8 | -0.332 | 0.05021 | -0.013 | -6.617
-7.5 | -0.304 | 0.04751 | -0.014 | -6.39
-7 | -0.273 | 0.04492 | -0.014 | -6.072
-6.5 | -0.24 | 0.04302 | -0.015 | -5.57
-6 | -0.205 | 0.04026 | -0.016 | -5.097
-5.5 | -0.169 | 0.03776 | -0.017 | -4.47
-5 | -0.131 | 0.03495 | -0.019 | -3.741
-4.5 | -0.092 | 0.02983 | -0.021 | -3.084
-4 | -0.059 | 0.00929 | -0.031 | -6.342
-3.5 | -0.007 | 0.0094 | -0.032 | -0.733
-3 | 0.046 | 0.00933 | -0.033 | 4.966
-2.5 | 0.101 | 0.00984 | -0.034 | 10.219
-2 | 0.156 | 0.00942 | -0.035 | 16.543
-1.5 | 0.212 | 0.00895 | -0.036 | 23.651
-1 | 0.268 | 0.00892 | -0.037 | 30.043
-0.5 | 0.325 | 0.00899 | -0.038 | 36.14
0 | 0.384 | 0.00951 | -0.039 | 40.425
0.5 | 0.442 | 0.00961 | -0.04 | 46.011
1 | 0.5 | 0.00966 | -0.041 | 51.754
1.5 | 0.558 | 0.00973 | -0.042 | 57.315
2 | 0.615 | 0.00982 | -0.043 | 62.599
2.5 | 0.672 | 0.00989 | -0.044 | 67.903
3 | 0.729 | 0.00996 | -0.045 | 73.159
3.5 | 0.786 | 0.00931 | -0.046 | 84.441
4 | 0.843 | 0.00935 | -0.047 | 90.181
4.5 | 0.901 | 0.01162 | -0.048 | 77.482
5 | 0.958 | 0.00946 | -0.049 | 101.299
5.5 | 1.015 | 0.00949 | -0.05 | 106.977
6 | 1.072 | 0.01046 | -0.051 | 102.475
6.5 | 1.129 | 0.01284 | -0.052 | 87.944
7 | 1.185 | 0.01332 | -0.053 | 88.944
7.5 | 1.239 | 0.01363 | -0.054 | 90.953
8 | 1.293 | 0.01418 | -0.055 | 91.165
8.5 | 1.343 | 0.01468 | -0.056 | 91.531
9 | 1.387 | 0.01521 | -0.057 | 91.203
9.5 | 1.427 | 0.01565 | -0.058 | 91.199
10 | 1.431 | 0.01704 | -0.058 | 83.981
10.5 | 1.453 | 0.01802 | -0.059 | 80.645
11 | 1.469 | 0.01889 | -0.059 | 77.786
11.5 | 1.478 | 0.02005 | -0.06 | 73.695
12 | 1.478 | 0.02137 | -0.061 | 69.19
12.5 | 1.47 | 0.02306 | -0.061 | 63.715
13 | 1.455 | 0.02469 | -0.062 | 58.92
13.5 | 1.432 | 0.02655 | -0.063 | 53.947
14 | 1.403 | 0.02845 | -0.063 | 49.313
14.5 | 1.366 | 0.03065 | -0.064 | 44.571
15 | 1.323 | 0.03374 | -0.065 | 39.2
15.5 | 1.277 | 0.03638 | -0.065 | 35.091
16 | 1.229 | 0.038 | -0.066 | 32.353
16.5 | 1.172 | 0.04348 | -0.066 | 26.947

## 148. Re 12M Mach 0.25 (1)
BIGFOIL.COM POLAR EXPORT
NACA M20 (NACA-TR-221)
NACA M20 (NACA-TR-221) |  |  |  | Cl Max: | 1.462 | at alpha= | 11 | deg
JavaFoil+Calcfoil stall+Eppler ext transition |  |  |  | L/D Max: | 107.791 | at alpha= | 5.5 | deg
Re: | 12000000 |  |  | Cd Min: | 0.00892 | at alpha= | -0.5 | deg
Mach: | 0.25 |  |  | Cl=0 at alpha= | -3.4352 | deg
|  |  |  | @ Cl=0.1, Cd= | 0.00937
|  |  |  | @ Cl=0.4, Cd= | 0.0095576
|  |  |  | @ Cl=0.6, Cd= | 0.0098066
alpha (deg) | Cl | Cd | Cm | Cl/Cd
-15 | -0.06 | 0.11005 | -0.007 | -0.549
-14.5 | -0.074 | 0.10738 | -0.007 | -0.685
-14 | -0.161 | 0.10377 | -0.008 | -1.55
-13.5 | -0.208 | 0.09645 | -0.008 | -2.16
-13 | -0.249 | 0.09112 | -0.008 | -2.728
-12.5 | -0.284 | 0.08531 | -0.009 | -3.327
-12 | -0.314 | 0.07969 | -0.009 | -3.945
-11.5 | -0.34 | 0.07234 | -0.01 | -4.705
-11 | -0.36 | 0.06807 | -0.011 | -5.293
-10.5 | -0.374 | 0.0644 | -0.011 | -5.806
-10 | -0.376 | 0.06169 | -0.012 | -6.088
-9.5 | -0.366 | 0.05912 | -0.012 | -6.195
-9 | -0.353 | 0.05617 | -0.012 | -6.29
-8.5 | -0.336 | 0.05373 | -0.012 | -6.259
-8 | -0.316 | 0.05179 | -0.013 | -6.095
-7.5 | -0.292 | 0.04953 | -0.013 | -5.887
-7 | -0.265 | 0.04655 | -0.014 | -5.697
-6.5 | -0.235 | 0.04445 | -0.014 | -5.293
-6 | -0.203 | 0.04156 | -0.015 | -4.884
-5.5 | -0.168 | 0.03983 | -0.016 | -4.208
-5 | -0.13 | 0.03763 | -0.017 | -3.459
-4.5 | -0.091 | 0.03506 | -0.019 | -2.59
-4 | -0.049 | 0.03201 | -0.021 | -1.546
-3.5 | -0.007 | 0.00927 | -0.033 | -0.756
-3 | 0.047 | 0.00937 | -0.034 | 5.046
-2.5 | 0.103 | 0.00937 | -0.035 | 10.968
-2 | 0.159 | 0.0099 | -0.036 | 16.101
-1.5 | 0.217 | 0.00937 | -0.037 | 23.131
-1 | 0.275 | 0.00935 | -0.038 | 29.366
-0.5 | 0.333 | 0.00892 | -0.039 | 37.361
0 | 0.395 | 0.00955 | -0.04 | 41.323
0.5 | 0.454 | 0.00964 | -0.041 | 47.088
1 | 0.514 | 0.00965 | -0.042 | 53.249
1.5 | 0.573 | 0.00976 | -0.043 | 58.677
2 | 0.631 | 0.00986 | -0.044 | 64.057
2.5 | 0.69 | 0.00992 | -0.045 | 69.563
3 | 0.749 | 0.01 | -0.046 | 74.85
3.5 | 0.807 | 0.0093 | -0.047 | 86.834
4 | 0.866 | 0.00929 | -0.048 | 93.247
4.5 | 0.925 | 0.01204 | -0.049 | 76.811
5 | 0.984 | 0.00958 | -0.05 | 102.683
5.5 | 1.043 | 0.00967 | -0.051 | 107.791
6 | 1.101 | 0.01077 | -0.052 | 102.213
6.5 | 1.159 | 0.0132 | -0.053 | 87.852
7 | 1.216 | 0.01365 | -0.054 | 89.108
7.5 | 1.272 | 0.01418 | -0.055 | 89.669
8 | 1.326 | 0.0146 | -0.056 | 90.844
8.5 | 1.376 | 0.01526 | -0.058 | 90.203
9 | 1.419 | 0.01573 | -0.059 | 90.228
9.5 | 1.423 | 0.01697 | -0.058 | 83.839
10 | 1.444 | 0.0183 | -0.059 | 78.936
10.5 | 1.458 | 0.01952 | -0.06 | 74.684
11 | 1.462 | 0.02081 | -0.06 | 70.257
11.5 | 1.455 | 0.0221 | -0.061 | 65.818
12 | 1.435 | 0.02377 | -0.062 | 60.372
12.5 | 1.401 | 0.02591 | -0.063 | 54.091
13 | 1.354 | 0.02868 | -0.063 | 47.23
13.5 | 1.296 | 0.03097 | -0.064 | 41.843
14 | 1.224 | 0.03393 | -0.064 | 36.071
14.5 | 1.141 | 0.03743 | -0.065 | 30.485
15 | 1.05 | 0.04046 | -0.065 | 25.96
15.5 | 0.944 | 0.04696 | -0.065 | 20.097
16 | 0.814 | 0.06557 | -0.062 | 12.411

## 149. Re 12M Mach 0.50 (1)
BIGFOIL.COM POLAR EXPORT
NACA M20 (NACA-TR-221)
NACA M20 (NACA-TR-221) |  |  |  | Cl Max: | 1.457 | at alpha= | 9 | deg
JavaFoil+Calcfoil stall+Eppler ext transition |  |  |  | L/D Max: | 111.121 | at alpha= | 5.5 | deg
Re: | 12000000 |  |  | Cd Min: | 0.00945 | at alpha= | -1.5 | deg
Mach: | 0.5 |  |  | Cl=0 at alpha= | -3.4333 | deg
|  |  |  | @ Cl=0.1, Cd= | 0.03296
|  |  |  | @ Cl=0.4, Cd= | 0.0097299
|  |  |  | @ Cl=0.6, Cd= | 0.010036
alpha (deg) | Cl | Cd | Cm | Cl/Cd
-20 | -0.801 | 0.1551 | -0.004 | -5.163
-19.5 | -0.779 | 0.14602 | -0.005 | -5.334
-19 | -0.756 | 0.13956 | -0.005 | -5.419
-18.5 | -0.733 | 0.13854 | -0.006 | -5.292
-18 | -0.711 | 0.12934 | -0.006 | -5.496
-17.5 | -0.688 | 0.12406 | -0.006 | -5.542
-17 | -0.664 | 0.12054 | -0.007 | -5.51
-16.5 | -0.64 | 0.11641 | -0.007 | -5.502
-16 | -0.617 | 0.11248 | -0.007 | -5.482
-15.5 | -0.593 | 0.11263 | -0.008 | -5.263
-15 | -0.57 | 0.10453 | -0.008 | -5.449
-14.5 | -0.546 | 0.10485 | -0.009 | -5.207
-14 | -0.522 | 0.1007 | -0.009 | -5.187
-13.5 | -0.499 | 0.09238 | -0.009 | -5.4
-13 | -0.475 | 0.08855 | -0.01 | -5.365
-12.5 | -0.451 | 0.08569 | -0.01 | -5.265
-12 | -0.427 | 0.08175 | -0.011 | -5.225
-11.5 | -0.403 | 0.0791 | -0.011 | -5.095
-11 | -0.379 | 0.0838 | -0.012 | -4.519
-10.5 | -0.354 | 0.07658 | -0.012 | -4.626
-10 | -0.33 | 0.07085 | -0.013 | -4.657
-9.5 | -0.305 | 0.06553 | -0.013 | -4.662
-9 | -0.281 | 0.0606 | -0.014 | -4.637
-8.5 | -0.256 | 0.05639 | -0.014 | -4.546
-8 | -0.232 | 0.05286 | -0.015 | -4.382
-7.5 | -0.207 | 0.04968 | -0.016 | -4.161
-7 | -0.182 | 0.04714 | -0.016 | -3.853
-6.5 | -0.157 | 0.04425 | -0.017 | -3.539
-6 | -0.132 | 0.04008 | -0.019 | -3.294
-5.5 | -0.107 | 0.03755 | -0.02 | -2.844
-5 | -0.081 | 0.03594 | -0.021 | -2.258
-4.5 | -0.056 | 0.03317 | -0.023 | -1.679
-4 | -0.04 | 0.03405 | -0.022 | -1.181
-3.5 | -0.006 | 0.03583 | -0.019 | -0.154
-3 | 0.039 | 0.03535 | -0.018 | 1.113
-2.5 | 0.089 | 0.03359 | -0.021 | 2.639
-2 | 0.141 | 0.03061 | -0.024 | 4.615
-1.5 | 0.237 | 0.00945 | -0.041 | 25.091
-1 | 0.303 | 0.00946 | -0.042 | 32.023
-0.5 | 0.369 | 0.00969 | -0.044 | 38.105
0 | 0.439 | 0.00978 | -0.045 | 44.881
0.5 | 0.506 | 0.00986 | -0.046 | 51.335
1 | 0.573 | 0.01 | -0.047 | 57.34
1.5 | 0.64 | 0.01009 | -0.048 | 63.378
2 | 0.705 | 0.01017 | -0.049 | 69.343
2.5 | 0.77 | 0.01028 | -0.05 | 74.956
3 | 0.836 | 0.01042 | -0.052 | 80.215
3.5 | 0.901 | 0.01058 | -0.053 | 85.125
4 | 0.966 | 0.01074 | -0.054 | 89.943
4.5 | 1.031 | 0.01333 | -0.055 | 77.371
5 | 1.097 | 0.01022 | -0.056 | 107.269
5.5 | 1.162 | 0.01046 | -0.057 | 111.121
6 | 1.199 | 0.01492 | -0.057 | 80.381
6.5 | 1.258 | 0.01572 | -0.058 | 80.048
7 | 1.313 | 0.01663 | -0.059 | 78.967
7.5 | 1.364 | 0.01758 | -0.06 | 77.596
8 | 1.412 | 0.01893 | -0.061 | 74.616
8.5 | 1.448 | 0.01996 | -0.062 | 72.549
9 | 1.457 | 0.02163 | -0.062 | 67.338
9.5 | 1.423 | 0.02438 | -0.063 | 58.343
10 | 1.275 | 0.0282 | -0.064 | 45.226
10.5 | 0.738 | 0.07575 | -0.032 | 9.74
11 | 0.765 | 0.0789 | -0.033 | 9.701
11.5 | 0.91 | 0.03994 | -0.065 | 22.787
12 | 0.928 | 0.04697 | -0.065 | 19.764
12.5 | 0.978 | 0.03908 | -0.068 | 25.016
13 | 1.003 | 0.04309 | -0.068 | 23.283
13.5 | 1.028 | 0.04848 | -0.069 | 21.207
14 | 1.054 | 0.05341 | -0.069 | 19.724

## 150. Re 14M Mach 0.00 (1)
BIGFOIL.COM POLAR EXPORT
NACA M20 (NACA-TR-221)
NACA M20 (NACA-TR-221) |  |  |  | Cl Max: | 0.1726 | at alpha= | 1.5 | deg
XFOIL ncrit=9 |  |  |  | L/D Max: | 28.2951 | at alpha= | 1.5 | deg
Re: | 14000000 |  |  | Cd Min: | 0.00569 | at alpha= | -3 | deg
Mach: | 0 |  |  | Cl=0 at alpha= | -0.020247 | deg
|  |  |  | @ Cl=0.1, Cd= | 0.00624
|  |  |  | @ Cl=0.4, Cd= | 0.0061
|  |  |  | @ Cl=0.6, Cd= | 0.0061
alpha (deg) | Cl | Cd | Cm | Cl/Cd
-20 | -0.9545 | 0.26207 | 0.1079 | -3.6422
-19.5 | -0.9384 | 0.25572 | 0.1036 | -3.6696
-19 | -0.9223 | 0.24945 | 0.0993 | -3.6973
-18.5 | -0.9063 | 0.24295 | 0.0951 | -3.7304
-18 | -0.8906 | 0.23633 | 0.091 | -3.7685
-17.5 | -0.8752 | 0.22959 | 0.087 | -3.812
-17 | -0.86 | 0.2229 | 0.0831 | -3.8582
-16.5 | -0.8448 | 0.21604 | 0.0792 | -3.9104
-16 | -0.83 | 0.20899 | 0.0754 | -3.9715
-15.5 | -0.8158 | 0.20192 | 0.0717 | -4.0402
-15 | -0.8025 | 0.19458 | 0.0681 | -4.1243
-14.5 | -0.79 | 0.18715 | 0.0645 | -4.2212
-14 | -0.778 | 0.1795 | 0.0611 | -4.3343
-13.5 | -0.7677 | 0.17159 | 0.0577 | -4.474
-13 | -0.7584 | 0.16352 | 0.0544 | -4.638
-12.5 | -0.7501 | 0.15529 | 0.0511 | -4.8303
-12 | -0.7427 | 0.14708 | 0.0479 | -5.0496
-11.5 | -0.7355 | 0.13903 | 0.0448 | -5.2902
-11 | -0.7274 | 0.13144 | 0.0418 | -5.5341
-10.5 | -0.7247 | 0.12237 | 0.0383 | -5.9222
-10 | -0.7241 | 0.11291 | 0.0344 | -6.4131
-9.5 | -0.7259 | 0.10312 | 0.0299 | -7.0394
-9 | -0.7311 | 0.09274 | 0.0244 | -7.8833
-8.5 | -0.7445 | 0.08101 | 0.0146 | -9.1902
-8 | -0.7484 | 0.06453 | -0.0021 | -11.5977
-7.5 | -0.7397 | 0.05017 | -0.0073 | -14.7439
-7 | -0.7208 | 0.03697 | -0.0077 | -19.4969
-6.5 | -0.6949 | 0.02377 | -0.0051 | -29.2343
-6 | -0.6562 | 0.01535 | -0.0025 | -42.7492
-5.5 | -0.6041 | 0.01163 | -0.0021 | -51.9433
-5 | -0.5554 | 0.00938 | -0.0003 | -59.2111
-4.5 | -0.5031 | 0.00783 | 0.0006 | -64.2529
-4 | -0.4489 | 0.00676 | 0.0011 | -66.4053
-3.5 | -0.3936 | 0.00608 | 0.0013 | -64.7368
-3 | -0.3375 | 0.00569 | 0.0013 | -59.3146
-2.5 | -0.2813 | 0.0057 | 0.0011 | -49.3509
-2 | -0.2246 | 0.00581 | 0.0007 | -38.6575
-1.5 | -0.168 | 0.00599 | 0.0003 | -28.0467
-1 | -0.1112 | 0.00621 | 0 | -17.9066
-0.5 | -0.0545 | 0.00622 | -0.0003 | -8.7621
0 | 0.0023 | 0.00631 | -0.0007 | 0.3645
0.5 | 0.0591 | 0.00624 | -0.001 | 9.4712
1 | 0.1158 | 0.00624 | -0.0013 | 18.5577
1.5 | 0.1726 | 0.0061 | -0.0016 | 28.2951

## 151. Re 14M Mach 0.00 (2)
BIGFOIL.COM POLAR EXPORT
NACA M20 (NACA-TR-221)
NACA M20 (NACA-TR-221) |  |  |  | Cl Max: | 0.1727 | at alpha= | 1.5 | deg
XFOIL ncrit=5 |  |  |  | L/D Max: | 26.4877 | at alpha= | 1.5 | deg
Re: | 14000000 |  |  | Cd Min: | 0.00632 | at alpha= | 0 | deg
Mach: | 0 |  |  | Cl=0 at alpha= | -0.020247 | deg
|  |  |  | @ Cl=0.1, Cd= | 0.0064464
|  |  |  | @ Cl=0.4, Cd= | 0.00652
|  |  |  | @ Cl=0.6, Cd= | 0.00652
alpha (deg) | Cl | Cd | Cm | Cl/Cd
-1 | -0.1113 | 0.00647 | -0.0001 | -17.2025
-0.5 | -0.0545 | 0.00643 | -0.0004 | -8.4759
0 | 0.0023 | 0.00632 | -0.0007 | 0.36392
0.5 | 0.0591 | 0.00636 | -0.0009 | 9.2925
1 | 0.1159 | 0.00648 | -0.0012 | 17.8858
1.5 | 0.1727 | 0.00652 | -0.0015 | 26.4877

## 152. Re 14M Mach 0.00 (3)
BIGFOIL.COM POLAR EXPORT
NACA M20 (NACA-TR-221)
NACA M20 (NACA-TR-221) |  |  |  | Cl Max: | 0.229 | at alpha= | 2 | deg
XFOIL ncrit=12 |  |  |  | L/D Max: | 42.1731 | at alpha= | 2 | deg
Re: | 14000000 |  |  | Cd Min: | 0.00529 | at alpha= | -2.5 | deg
Mach: | 0 |  |  | Cl=0 at alpha= | -0.020318 | deg
|  |  |  | @ Cl=0.1, Cd= | 0.005991
|  |  |  | @ Cl=0.4, Cd= | 0.00543
|  |  |  | @ Cl=0.6, Cd= | 0.00543
alpha (deg) | Cl | Cd | Cm | Cl/Cd
-20 | -0.9544 | 0.26207 | 0.1079 | -3.6418
-19.5 | -0.9384 | 0.25572 | 0.1036 | -3.6696
-19 | -0.9222 | 0.24947 | 0.0993 | -3.6966
-18.5 | -0.9063 | 0.24298 | 0.0952 | -3.7299
-17.5 | -0.8751 | 0.22965 | 0.087 | -3.8106
-17 | -0.8599 | 0.22297 | 0.0831 | -3.8566
-16.5 | -0.8446 | 0.21617 | 0.0792 | -3.9071
-16 | -0.8298 | 0.20917 | 0.0754 | -3.9671
-15.5 | -0.8154 | 0.20219 | 0.0717 | -4.0328
-15 | -0.802 | 0.19497 | 0.0681 | -4.1135
-14.5 | -0.7892 | 0.18769 | 0.0646 | -4.2048
-14 | -0.7768 | 0.18022 | 0.0612 | -4.3103
-13.5 | -0.7658 | 0.1725 | 0.0579 | -4.4394
-13 | -0.7556 | 0.16476 | 0.0547 | -4.5861
-12.5 | -0.7456 | 0.15703 | 0.0516 | -4.7481
-12 | -0.7364 | 0.1494 | 0.0486 | -4.929
-11.5 | -0.7291 | 0.14118 | 0.0455 | -5.1643
-11 | -0.7247 | 0.13232 | 0.0421 | -5.4769
-10.5 | -0.7222 | 0.12313 | 0.0386 | -5.8653
-10 | -0.7217 | 0.11363 | 0.0347 | -6.3513
-9.5 | -0.7233 | 0.10383 | 0.0302 | -6.9662
-9 | -0.7281 | 0.09352 | 0.0248 | -7.7855
-8.5 | -0.7396 | 0.08209 | 0.0161 | -9.0096
-8 | -0.745 | 0.06592 | -0.0012 | -11.3016
-7.5 | -0.7367 | 0.05148 | -0.0071 | -14.3104
-7 | -0.7184 | 0.03811 | -0.0078 | -18.8507
-6.5 | -0.6917 | 0.02568 | -0.0057 | -26.9354
-6 | -0.6554 | 0.01582 | -0.0027 | -41.4286
-5.5 | -0.6066 | 0.01194 | -0.0015 | -50.804
-5 | -0.5541 | 0.0094 | -0.0007 | -58.9468
-4.5 | -0.497 | 0.00763 | -0.0009 | -65.1376
-4 | -0.4449 | 0.0065 | 0.0001 | -68.4462
-3.5 | -0.3921 | 0.0058 | 0.001 | -67.6034
-3 | -0.3366 | 0.00536 | 0.0012 | -62.7985
-2.5 | -0.2807 | 0.00529 | 0.0012 | -53.0624
-2 | -0.2242 | 0.00543 | 0.0009 | -41.2891
-1.5 | -0.1676 | 0.0056 | 0.0005 | -29.9286
-1 | -0.111 | 0.00593 | 0.0001 | -18.7184
-0.5 | -0.0543 | 0.00599 | -0.0003 | -9.0651
0 | 0.0023 | 0.00626 | -0.0007 | 0.36741
0.5 | 0.059 | 0.00602 | -0.001 | 9.8007
1 | 0.1156 | 0.00598 | -0.0014 | 19.3311
1.5 | 0.1723 | 0.00576 | -0.0018 | 29.9132
2 | 0.229 | 0.00543 | -0.0022 | 42.1731

## 153. Re 14M Mach 0.00 (4)
BIGFOIL.COM POLAR EXPORT
NACA M20 (NACA-TR-221)
NACA M20 (NACA-TR-221) |  |  |  | Cl Max: | 1.486 | at alpha= | 12 | deg
JavaFoil+Calcfoil stall+Eppler ext transition |  |  |  | L/D Max: | 110.353 | at alpha= | 5.5 | deg
Re: | 14000000 |  |  | Cd Min: | 0.00885 | at alpha= | -2 | deg
Mach: | 0 |  |  | Cl=0 at alpha= | -3.434 | deg
|  |  |  | @ Cl=0.1, Cd= | 0.00928
|  |  |  | @ Cl=0.4, Cd= | 0.0092949
|  |  |  | @ Cl=0.6, Cd= | 0.009701
alpha (deg) | Cl | Cd | Cm | Cl/Cd
-17 | -0.363 | 0.1303 | -0.005 | -2.784
-16.5 | -0.376 | 0.1226 | -0.006 | -3.067
-16 | -0.389 | 0.11826 | -0.006 | -3.292
-15.5 | -0.402 | 0.1125 | -0.006 | -3.573
-15 | -0.414 | 0.10751 | -0.007 | -3.849
-14.5 | -0.425 | 0.10249 | -0.007 | -4.147
-14 | -0.435 | 0.09736 | -0.007 | -4.467
-13.5 | -0.443 | 0.0918 | -0.008 | -4.83
-13 | -0.45 | 0.08598 | -0.008 | -5.239
-12.5 | -0.455 | 0.07969 | -0.009 | -5.712
-12 | -0.457 | 0.07519 | -0.009 | -6.081
-11.5 | -0.456 | 0.0719 | -0.01 | -6.344
-11 | -0.452 | 0.06864 | -0.01 | -6.581
-10.5 | -0.444 | 0.0659 | -0.01 | -6.735
-10 | -0.429 | 0.0626 | -0.011 | -6.86
-9.5 | -0.409 | 0.05873 | -0.011 | -6.967
-9 | -0.386 | 0.05608 | -0.012 | -6.883
-8.5 | -0.362 | 0.05223 | -0.013 | -6.923
-8 | -0.334 | 0.04936 | -0.013 | -6.774
-7.5 | -0.305 | 0.04653 | -0.014 | -6.563
-7 | -0.274 | 0.04384 | -0.015 | -6.257
-6.5 | -0.24 | 0.04227 | -0.015 | -5.687
-6 | -0.206 | 0.03875 | -0.017 | -5.32
-5.5 | -0.17 | 0.03631 | -0.018 | -4.669
-5 | -0.132 | 0.03203 | -0.02 | -4.128
-4.5 | -0.109 | 0.00918 | -0.03 | -11.907
-4 | -0.059 | 0.00924 | -0.031 | -6.356
-3.5 | -0.007 | 0.00935 | -0.032 | -0.735
-3 | 0.046 | 0.00929 | -0.033 | 4.971
-2.5 | 0.1 | 0.00928 | -0.034 | 10.799
-2 | 0.155 | 0.00885 | -0.035 | 17.531
-1.5 | 0.211 | 0.00886 | -0.036 | 23.794
-1 | 0.267 | 0.00939 | -0.037 | 28.409
-0.5 | 0.323 | 0.00944 | -0.038 | 34.258
0 | 0.383 | 0.00945 | -0.039 | 40.478
0.5 | 0.44 | 0.00893 | -0.04 | 49.285
1 | 0.498 | 0.009 | -0.041 | 55.289
1.5 | 0.555 | 0.00963 | -0.042 | 57.623
2 | 0.612 | 0.00972 | -0.043 | 62.939
2.5 | 0.668 | 0.00976 | -0.044 | 68.456
3 | 0.725 | 0.00984 | -0.045 | 73.687
3.5 | 0.782 | 0.01 | -0.046 | 78.197
4 | 0.839 | 0.00996 | -0.047 | 84.256
4.5 | 0.896 | 0.01139 | -0.048 | 78.646
5 | 0.953 | 0.00932 | -0.049 | 102.301
5.5 | 1.01 | 0.00915 | -0.05 | 110.353
6 | 1.067 | 0.01089 | -0.051 | 97.951
6.5 | 1.124 | 0.01261 | -0.052 | 89.079
7 | 1.179 | 0.01294 | -0.053 | 91.137
7.5 | 1.233 | 0.01341 | -0.054 | 91.966
8 | 1.287 | 0.01377 | -0.055 | 93.478
8.5 | 1.337 | 0.01433 | -0.056 | 93.329
9 | 1.382 | 0.01487 | -0.057 | 92.917
9.5 | 1.422 | 0.01526 | -0.058 | 93.137
10 | 1.457 | 0.01432 | -0.059 | 101.696
10.5 | 1.455 | 0.01733 | -0.058 | 83.921
11 | 1.472 | 0.01826 | -0.059 | 80.61
11.5 | 1.482 | 0.01945 | -0.06 | 76.162
12 | 1.486 | 0.02039 | -0.061 | 72.906
12.5 | 1.481 | 0.02194 | -0.061 | 67.495
13 | 1.469 | 0.0235 | -0.062 | 62.504
13.5 | 1.451 | 0.02521 | -0.063 | 57.533
14 | 1.426 | 0.027 | -0.063 | 52.807
14.5 | 1.395 | 0.02891 | -0.064 | 48.255
15 | 1.358 | 0.03167 | -0.065 | 42.877
15.5 | 1.317 | 0.03435 | -0.065 | 38.331
16 | 1.275 | 0.03586 | -0.066 | 35.563
16.5 | 1.224 | 0.04033 | -0.066 | 30.363
17 | 1.176 | 0.04332 | -0.067 | 27.15

## 154. Re 14M Mach 0.00 (5)
BIGFOIL.COM POLAR EXPORT
NACA M20 (NACA-TR-221)
NACA M20 (NACA-TR-221) |  |  |  | Cl Max: | 1.8877 | at alpha= | 17 | deg
NF ncrit=5 |  |  |  | L/D Max: | 159.065 | at alpha= | 5 | deg
Re: | 14000000 |  |  | Cd Min: | 0.0055703 | at alpha= | 1.5 | deg
Mach: | 0 |  |  | Cl=0 at alpha= | -3.2946 | deg
|  |  |  | @ Cl=0.1, Cd= | 0.0059852
|  |  |  | @ Cl=0.4, Cd= | 0.0056167
|  |  |  | @ Cl=0.6, Cd= | 0.005577
alpha (deg) | Cl | Cd | Cm | Cl/Cd
-10 | -0.7585 | 0.013325 | -0.043002 | -56.9226
-9.5 | -0.69985 | 0.012214 | -0.042582 | -57.2984
-9 | -0.6464 | 0.011145 | -0.04235 | -58.002
-8.5 | -0.5898 | 0.010274 | -0.04208 | -57.4041
-8 | -0.53517 | 0.0095186 | -0.042052 | -56.2237
-7.5 | -0.48037 | 0.0089024 | -0.042108 | -53.9596
-7 | -0.42479 | 0.0083888 | -0.042169 | -50.6379
-6.5 | -0.3685 | 0.0079456 | -0.042214 | -46.3775
-6 | -0.31171 | 0.0075562 | -0.042252 | -41.2528
-5.5 | -0.25451 | 0.007214 | -0.042285 | -35.2797
-5 | -0.19697 | 0.006921 | -0.042334 | -28.4602
-4.5 | -0.13933 | 0.0066745 | -0.042423 | -20.8748
-4 | -0.081547 | 0.0064644 | -0.042552 | -12.6148
-3.5 | -0.023722 | 0.0062844 | -0.042739 | -3.7748
-3 | 0.034034 | 0.0061309 | -0.042983 | 5.5511
-2.5 | 0.091644 | 0.0060011 | -0.043271 | 15.2712
-2 | 0.1491 | 0.005892 | -0.04359 | 25.3051
-1.5 | 0.20645 | 0.005801 | -0.043938 | 35.5885
-1 | 0.2638 | 0.0057268 | -0.044328 | 46.0635
-0.5 | 0.32123 | 0.0056691 | -0.044772 | 56.664
0 | 0.37881 | 0.0056273 | -0.045277 | 67.3159
0.5 | 0.43652 | 0.0055983 | -0.045836 | 77.973
1 | 0.49432 | 0.0055784 | -0.046434 | 88.6135
1.5 | 0.55222 | 0.0055703 | -0.04707 | 99.1357
2 | 0.61015 | 0.0055785 | -0.047743 | 109.3759
2.5 | 0.66805 | 0.0056041 | -0.048445 | 119.2081
3 | 0.72594 | 0.0056451 | -0.049155 | 128.5967
3.5 | 0.78374 | 0.0057006 | -0.049855 | 137.4848
4 | 0.84119 | 0.0057684 | -0.050532 | 145.8277
4.5 | 0.89869 | 0.0058522 | -0.05122 | 153.5657
5 | 0.95613 | 0.006011 | -0.05188 | 159.0647
5.5 | 1.013 | 0.0066131 | -0.053019 | 153.1731
14.5 | 1.8387 | 0.01994 | -0.045321 | 92.2117
15 | 1.858 | 0.022828 | -0.044218 | 81.3903
15.5 | 1.8722 | 0.02637 | -0.04343 | 70.9968
16 | 1.8811 | 0.03035 | -0.042476 | 61.9794
16.5 | 1.886 | 0.034736 | -0.041457 | 54.2954
17 | 1.8877 | 0.039637 | -0.040631 | 47.6235
17.5 | 1.886 | 0.045102 | -0.040095 | 41.8166
18 | 1.8811 | 0.051075 | -0.039817 | 36.8304
18.5 | 1.8734 | 0.057467 | -0.039775 | 32.5992
19 | 1.8636 | 0.064209 | -0.039971 | 29.0238
19.5 | 1.8523 | 0.071284 | -0.040429 | 25.985
20 | 1.8395 | 0.078728 | -0.041224 | 23.3653

## 155. Re 14M Mach 0.00 (6)
BIGFOIL.COM POLAR EXPORT
NACA M20 (NACA-TR-221)
NACA M20 (NACA-TR-221) |  |  |  | Cl Max: | 1.8757 | at alpha= | 17 | deg
NF ncrit=9 |  |  |  | L/D Max: | 213.2 | at alpha= | 5.5 | deg
Re: | 14000000 |  |  | Cd Min: | 0.0047086 | at alpha= | 5.5 | deg
Mach: | 0 |  |  | Cl=0 at alpha= | -3.2923 | deg
|  |  |  | @ Cl=0.1, Cd= | 0.0057856
|  |  |  | @ Cl=0.4, Cd= | 0.0053863
|  |  |  | @ Cl=0.6, Cd= | 0.0053038
alpha (deg) | Cl | Cd | Cm | Cl/Cd
-9.5 | -0.69746 | 0.012174 | -0.042505 | -57.2919
-9 | -0.64482 | 0.011125 | -0.042278 | -57.9622
-8.5 | -0.58842 | 0.010281 | -0.041915 | -57.2363
-8 | -0.53415 | 0.0095085 | -0.041825 | -56.1763
-7.5 | -0.47988 | 0.0088563 | -0.041872 | -54.1849
-7 | -0.42466 | 0.0083152 | -0.041963 | -51.07
-6.5 | -0.36852 | 0.0078555 | -0.042054 | -46.9122
-6 | -0.31179 | 0.0074536 | -0.042133 | -41.8301
-5.5 | -0.25456 | 0.0070978 | -0.042192 | -35.8638
-5 | -0.19697 | 0.00679 | -0.042253 | -29.0086
-4.5 | -0.13926 | 0.0065276 | -0.042331 | -21.3339
-4 | -0.081522 | 0.0063017 | -0.042434 | -12.9365
-3.5 | -0.023884 | 0.0061077 | -0.042584 | -3.9104
-3 | 0.033623 | 0.0059427 | -0.042782 | 5.6579
-2.5 | 0.091046 | 0.0058037 | -0.043029 | 15.6875
-2 | 0.14847 | 0.0056877 | -0.043324 | 26.1042
-1.5 | 0.206 | 0.0055917 | -0.043674 | 36.8412
-1 | 0.26372 | 0.0055133 | -0.044083 | 47.8336
-0.5 | 0.32163 | 0.0054505 | -0.044556 | 59.0096
0 | 0.37968 | 0.0054007 | -0.04509 | 70.3009
0.5 | 0.43772 | 0.0053594 | -0.045664 | 81.673
1 | 0.49568 | 0.005326 | -0.046265 | 93.0695
1.5 | 0.55355 | 0.0053059 | -0.046894 | 104.3279
2 | 0.61126 | 0.0053033 | -0.047545 | 115.2603
2.5 | 0.66883 | 0.0053154 | -0.048199 | 125.8297
3 | 0.72627 | 0.0053366 | -0.048863 | 136.093
3.5 | 0.78359 | 0.0053649 | -0.049583 | 146.0585
4 | 0.84133 | 0.0053925 | -0.050334 | 156.018
4.5 | 0.89834 | 0.0054479 | -0.050851 | 164.8973
5 | 0.95628 | 0.004964 | -0.052055 | 192.6438
5.5 | 1.0039 | 0.0047086 | -0.051371 | 213.1996
10 | 1.4891 | 0.010846 | -0.056459 | 137.293
10.5 | 1.5389 | 0.011421 | -0.056424 | 134.7434
11 | 1.5872 | 0.012042 | -0.056193 | 131.8021
11.5 | 1.6338 | 0.01272 | -0.055701 | 128.4457
12 | 1.6784 | 0.013462 | -0.054925 | 124.6762
12.5 | 1.7204 | 0.014283 | -0.053833 | 120.45
13 | 1.7581 | 0.015231 | -0.052196 | 115.4327
13.5 | 1.7875 | 0.01643 | -0.049543 | 108.7942
14 | 1.8096 | 0.018083 | -0.046468 | 100.0721
14.5 | 1.8303 | 0.020383 | -0.044508 | 89.7975
15 | 1.8488 | 0.023419 | -0.043607 | 78.9444
15.5 | 1.8622 | 0.027038 | -0.042904 | 68.8728
16 | 1.8706 | 0.031046 | -0.041978 | 60.2511
16.5 | 1.875 | 0.035492 | -0.040991 | 52.8273
17 | 1.8757 | 0.040529 | -0.040203 | 46.2796
17.5 | 1.8727 | 0.04617 | -0.039688 | 40.5617
18 | 1.8663 | 0.052301 | -0.039412 | 35.6839
18.5 | 1.8569 | 0.058847 | -0.03938 | 31.5538
19 | 1.8448 | 0.06582 | -0.039636 | 28.0284
19.5 | 1.8306 | 0.073264 | -0.040251 | 24.9865
20 | 1.8148 | 0.08116 | -0.041297 | 22.3606

## 156. Re 14M Mach 0.00 (7)
BIGFOIL.COM POLAR EXPORT
NACA M20 (NACA-TR-221)
NACA M20 (NACA-TR-221) |  |  |  | Cl Max: | 1.8564 | at alpha= | 16.5 | deg
NF ncrit=12 |  |  |  | L/D Max: | 227.31 | at alpha= | 5 | deg
Re: | 14000000 |  |  | Cd Min: | 0.0041642 | at alpha= | 5 | deg
Mach: | 0 |  |  | Cl=0 at alpha= | -3.2866 | deg
|  |  |  | @ Cl=0.1, Cd= | 0.0057216
|  |  |  | @ Cl=0.4, Cd= | 0.005284
|  |  |  | @ Cl=0.6, Cd= | 0.0051776
alpha (deg) | Cl | Cd | Cm | Cl/Cd
-9 | -0.6409 | 0.01154 | -0.042238 | -55.5363
-8.5 | -0.58744 | 0.010537 | -0.041962 | -55.7493
-8 | -0.53311 | 0.0097263 | -0.041682 | -54.8112
-7.5 | -0.47984 | 0.0090225 | -0.041623 | -53.1831
-7 | -0.42525 | 0.0084382 | -0.041687 | -50.3967
-6.5 | -0.36914 | 0.007947 | -0.041813 | -46.4505
-6 | -0.31224 | 0.0075208 | -0.041967 | -41.5171
-5.5 | -0.25489 | 0.0071431 | -0.04211 | -35.6836
-5 | -0.19731 | 0.006815 | -0.042242 | -28.9523
-4.5 | -0.13967 | 0.006533 | -0.042362 | -21.3797
-4 | -0.082047 | 0.0062884 | -0.042483 | -13.0472
-3.5 | -0.024514 | 0.006077 | -0.04263 | -4.0339
-3 | 0.032924 | 0.0058959 | -0.042808 | 5.5842
-2.5 | 0.090331 | 0.005743 | -0.04302 | 15.729
-2 | 0.14779 | 0.0056159 | -0.043276 | 26.3171
-1.5 | 0.20539 | 0.005512 | -0.043588 | 37.2625
-1 | 0.26318 | 0.0054279 | -0.04397 | 48.4871
-0.5 | 0.32122 | 0.0053597 | -0.044427 | 59.9331
0 | 0.3795 | 0.005302 | -0.044952 | 71.5766
0.5 | 0.43791 | 0.0052507 | -0.045531 | 83.4006
1 | 0.49632 | 0.0052086 | -0.046155 | 95.29
1.5 | 0.55457 | 0.005183 | -0.046809 | 106.9983
2 | 0.61245 | 0.0051762 | -0.047461 | 118.3212
2.5 | 0.6701 | 0.0051822 | -0.048108 | 129.3084
3 | 0.7275 | 0.005197 | -0.048796 | 139.9851
3.5 | 0.7851 | 0.0052169 | -0.049566 | 150.4913
4 | 0.84205 | 0.0052374 | -0.050093 | 160.778
4.5 | 0.90073 | 0.0048614 | -0.051507 | 185.2808
5 | 0.94656 | 0.0041642 | -0.050146 | 227.3104
5.5 | 1.0048 | 0.0044311 | -0.050887 | 226.7488
6 | 1.0646 | 0.0048219 | -0.052289 | 220.7721
6.5 | 1.1256 | 0.0056496 | -0.054408 | 199.236
9 | 1.3896 | 0.0098055 | -0.056781 | 141.7188
9.5 | 1.4402 | 0.010315 | -0.056825 | 139.6266
10 | 1.49 | 0.010864 | -0.056668 | 137.1478
10.5 | 1.5385 | 0.011458 | -0.056355 | 134.274
11 | 1.5855 | 0.012102 | -0.055861 | 131.0164
11.5 | 1.6312 | 0.012807 | -0.055153 | 127.3632
12 | 1.6751 | 0.013585 | -0.054225 | 123.3031
12.5 | 1.7165 | 0.014457 | -0.053012 | 118.7295
13 | 1.7527 | 0.015486 | -0.051183 | 113.1784
13.5 | 1.7797 | 0.016828 | -0.048299 | 105.761
14 | 1.8001 | 0.018706 | -0.045334 | 96.2317
14.5 | 1.8195 | 0.021305 | -0.043737 | 85.4018
15 | 1.8359 | 0.024617 | -0.043038 | 74.5768
15.5 | 1.8471 | 0.028422 | -0.04232 | 64.9888
16 | 1.8537 | 0.032603 | -0.04135 | 56.8579
16.5 | 1.8564 | 0.037276 | -0.040359 | 49.8033
17 | 1.8554 | 0.042562 | -0.03957 | 43.5932
17.5 | 1.8507 | 0.048431 | -0.039037 | 38.2136
18 | 1.8424 | 0.054808 | -0.03878 | 33.6161
18.5 | 1.8309 | 0.061706 | -0.038857 | 29.6707
19 | 1.8164 | 0.069156 | -0.039329 | 26.2657
19.5 | 1.8 | 0.077086 | -0.040226 | 23.35
20 | 1.7826 | 0.085351 | -0.041556 | 20.8859

## 157. Re 14M Mach 0.10 (1)
BIGFOIL.COM POLAR EXPORT
NACA M20 (NACA-TR-221)
NACA M20 (NACA-TR-221) |  |  |  | Cl Max: | 1.481 | at alpha= | 11.5 | deg
JavaFoil+Calcfoil stall+Eppler ext transition |  |  |  | L/D Max: | 110.822 | at alpha= | 5.5 | deg
Re: | 14000000 |  |  | Cd Min: | 0.00883 | at alpha= | -2 | deg
Mach: | 0.1 |  |  | Cl=0 at alpha= | -3.434 | deg
|  |  |  | @ Cl=0.1, Cd= | 0.0093389
|  |  |  | @ Cl=0.4, Cd= | 0.0093221
|  |  |  | @ Cl=0.6, Cd= | 0.0096968
alpha (deg) | Cl | Cd | Cm | Cl/Cd
-16.5 | -0.339 | 0.12369 | -0.006 | -2.739
-16 | -0.354 | 0.12008 | -0.006 | -2.948
-15.5 | -0.369 | 0.11409 | -0.006 | -3.234
-15 | -0.384 | 0.10855 | -0.007 | -3.534
-14.5 | -0.397 | 0.10266 | -0.007 | -3.869
-14 | -0.41 | 0.09754 | -0.007 | -4.202
-13.5 | -0.421 | 0.09195 | -0.008 | -4.579
-13 | -0.431 | 0.086 | -0.008 | -5.008
-12.5 | -0.438 | 0.08069 | -0.009 | -5.432
-12 | -0.443 | 0.07504 | -0.009 | -5.906
-11.5 | -0.445 | 0.07198 | -0.01 | -6.177
-11 | -0.443 | 0.0683 | -0.01 | -6.48
-10.5 | -0.437 | 0.06585 | -0.01 | -6.636
-10 | -0.424 | 0.06276 | -0.011 | -6.751
-9.5 | -0.404 | 0.05923 | -0.011 | -6.828
-9 | -0.382 | 0.05648 | -0.011 | -6.77
-8.5 | -0.359 | 0.05259 | -0.012 | -6.825
-8 | -0.333 | 0.0497 | -0.013 | -6.692
-7.5 | -0.304 | 0.0471 | -0.014 | -6.452
-7 | -0.273 | 0.04416 | -0.015 | -6.192
-6.5 | -0.24 | 0.04257 | -0.015 | -5.637
-6 | -0.205 | 0.04004 | -0.016 | -5.129
-5.5 | -0.169 | 0.03679 | -0.018 | -4.604
-5 | -0.132 | 0.03315 | -0.02 | -3.975
-4.5 | -0.11 | 0.00918 | -0.03 | -11.931
-4 | -0.059 | 0.00922 | -0.031 | -6.389
-3.5 | -0.007 | 0.00929 | -0.032 | -0.742
-3 | 0.046 | 0.00928 | -0.033 | 4.994
-2.5 | 0.101 | 0.00934 | -0.034 | 10.778
-2 | 0.156 | 0.00883 | -0.035 | 17.636
-1.5 | 0.212 | 0.00889 | -0.036 | 23.814
-1 | 0.268 | 0.00939 | -0.037 | 28.561
-0.5 | 0.325 | 0.00943 | -0.038 | 34.446
0 | 0.384 | 0.00946 | -0.039 | 40.657
0.5 | 0.442 | 0.00896 | -0.04 | 49.378
1 | 0.5 | 0.00899 | -0.041 | 55.65
1.5 | 0.558 | 0.00966 | -0.042 | 57.715
2 | 0.615 | 0.00971 | -0.043 | 63.277
2.5 | 0.672 | 0.00976 | -0.044 | 68.802
3 | 0.729 | 0.00984 | -0.045 | 74.052
3.5 | 0.786 | 0.00998 | -0.046 | 78.8
4 | 0.843 | 0.00996 | -0.047 | 84.643
4.5 | 0.901 | 0.01146 | -0.048 | 78.615
5 | 0.958 | 0.00934 | -0.049 | 102.535
5.5 | 1.015 | 0.00916 | -0.05 | 110.822
6 | 1.072 | 0.0109 | -0.051 | 98.321
6.5 | 1.129 | 0.01264 | -0.052 | 89.304
7 | 1.185 | 0.01298 | -0.053 | 91.26
7.5 | 1.239 | 0.0135 | -0.054 | 91.788
8 | 1.293 | 0.01386 | -0.055 | 93.293
8.5 | 1.343 | 0.01442 | -0.056 | 93.152
9 | 1.387 | 0.01497 | -0.057 | 92.671
9.5 | 1.427 | 0.01538 | -0.058 | 92.791
10 | 1.461 | 0.01443 | -0.059 | 101.302
10.5 | 1.456 | 0.01758 | -0.059 | 82.82
11 | 1.472 | 0.01841 | -0.059 | 79.996
11.5 | 1.481 | 0.01952 | -0.06 | 75.867
12 | 1.481 | 0.02076 | -0.061 | 71.357
12.5 | 1.473 | 0.02239 | -0.062 | 65.778
13 | 1.457 | 0.02399 | -0.062 | 60.724
13.5 | 1.435 | 0.02579 | -0.063 | 55.63
14 | 1.405 | 0.02762 | -0.064 | 50.868
14.5 | 1.368 | 0.03017 | -0.064 | 45.332
15 | 1.326 | 0.03269 | -0.065 | 40.555
15.5 | 1.279 | 0.03534 | -0.065 | 36.185
16 | 1.231 | 0.03691 | -0.066 | 33.365
16.5 | 1.174 | 0.04223 | -0.066 | 27.801

## 158. Re 14M Mach 0.25 (1)
BIGFOIL.COM POLAR EXPORT
NACA M20 (NACA-TR-221)
NACA M20 (NACA-TR-221) |  |  |  | Cl Max: | 1.465 | at alpha= | 11 | deg
JavaFoil+Calcfoil stall+Eppler ext transition |  |  |  | L/D Max: | 104.056 | at alpha= | 5 | deg
Re: | 14000000 |  |  | Cd Min: | 0.0088 | at alpha= | -2.5 | deg
Mach: | 0.25 |  |  | Cl=0 at alpha= | -3.4352 | deg
|  |  |  | @ Cl=0.1, Cd= | 0.0088246
|  |  |  | @ Cl=0.4, Cd= | 0.0094325
|  |  |  | @ Cl=0.6, Cd= | 0.0093471
alpha (deg) | Cl | Cd | Cm | Cl/Cd
-15 | -0.06 | 0.11034 | -0.007 | -0.547
-14.5 | -0.074 | 0.10617 | -0.007 | -0.693
-14 | -0.161 | 0.102 | -0.008 | -1.577
-13.5 | -0.208 | 0.09643 | -0.008 | -2.161
-13 | -0.249 | 0.09104 | -0.009 | -2.731
-12.5 | -0.284 | 0.08594 | -0.009 | -3.303
-12 | -0.314 | 0.07941 | -0.009 | -3.958
-11.5 | -0.34 | 0.0723 | -0.01 | -4.707
-11 | -0.36 | 0.06715 | -0.011 | -5.366
-10.5 | -0.374 | 0.06441 | -0.011 | -5.807
-10 | -0.376 | 0.06145 | -0.012 | -6.114
-9.5 | -0.366 | 0.05871 | -0.012 | -6.241
-9 | -0.354 | 0.05552 | -0.012 | -6.368
-8.5 | -0.337 | 0.05323 | -0.013 | -6.325
-8 | -0.316 | 0.05106 | -0.013 | -6.189
-7.5 | -0.292 | 0.04887 | -0.013 | -5.979
-7 | -0.266 | 0.04604 | -0.014 | -5.768
-6.5 | -0.235 | 0.04417 | -0.014 | -5.331
-6 | -0.203 | 0.04122 | -0.016 | -4.928
-5.5 | -0.168 | 0.03947 | -0.016 | -4.25
-5 | -0.131 | 0.03677 | -0.018 | -3.552
-4.5 | -0.091 | 0.03402 | -0.02 | -2.681
-4 | -0.05 | 0.02848 | -0.023 | -1.766
-3.5 | -0.007 | 0.00925 | -0.033 | -0.758
-3 | 0.047 | 0.00926 | -0.034 | 5.105
-2.5 | 0.103 | 0.0088 | -0.035 | 11.679
-2 | 0.159 | 0.00925 | -0.036 | 17.222
-1.5 | 0.217 | 0.00924 | -0.037 | 23.455
-1 | 0.275 | 0.00981 | -0.038 | 28.004
-0.5 | 0.333 | 0.00946 | -0.039 | 35.24
0 | 0.395 | 0.00948 | -0.04 | 41.646
0.5 | 0.454 | 0.00892 | -0.041 | 50.919
1 | 0.514 | 0.00889 | -0.042 | 57.765
1.5 | 0.573 | 0.00897 | -0.043 | 63.886
2 | 0.631 | 0.00978 | -0.044 | 64.561
2.5 | 0.69 | 0.00979 | -0.045 | 70.495
3 | 0.749 | 0.00991 | -0.046 | 75.568
3.5 | 0.807 | 0.01004 | -0.047 | 80.391
4 | 0.866 | 0.01004 | -0.048 | 86.317
4.5 | 0.925 | 0.01172 | -0.049 | 78.937
5 | 0.984 | 0.00945 | -0.05 | 104.056
5.5 | 1.043 | 0.01038 | -0.051 | 100.412
6 | 1.101 | 0.01205 | -0.052 | 91.391
6.5 | 1.159 | 0.01299 | -0.053 | 89.234
7 | 1.216 | 0.01338 | -0.054 | 90.889
7.5 | 1.272 | 0.01388 | -0.055 | 91.639
8 | 1.326 | 0.01433 | -0.056 | 92.583
8.5 | 1.376 | 0.01496 | -0.058 | 91.982
9 | 1.419 | 0.01558 | -0.059 | 91.102
9.5 | 1.425 | 0.01668 | -0.058 | 85.435
10 | 1.447 | 0.01785 | -0.059 | 81.082
10.5 | 1.462 | 0.01893 | -0.06 | 77.209
11 | 1.465 | 0.02024 | -0.061 | 72.392
11.5 | 1.458 | 0.02149 | -0.061 | 67.824
12 | 1.438 | 0.02313 | -0.062 | 62.179
12.5 | 1.405 | 0.02493 | -0.063 | 56.362
13 | 1.357 | 0.02773 | -0.063 | 48.944
13.5 | 1.299 | 0.03011 | -0.064 | 43.131
14 | 1.227 | 0.03305 | -0.064 | 37.113
14.5 | 1.143 | 0.03635 | -0.065 | 31.439
15 | 1.052 | 0.03925 | -0.065 | 26.804
15.5 | 0.946 | 0.04535 | -0.065 | 20.866
16 | 0.824 | 0.05871 | -0.064 | 14.035

## 159. Re 14M Mach 0.50 (1)
BIGFOIL.COM POLAR EXPORT
NACA M20 (NACA-TR-221)
NACA M20 (NACA-TR-221) |  |  |  | Cl Max: | 1.459 | at alpha= | 9 | deg
JavaFoil+Calcfoil stall+Eppler ext transition |  |  |  | L/D Max: | 107.912 | at alpha= | 5 | deg
Re: | 14000000 |  |  | Cd Min: | 0.00899 | at alpha= | 0.5 | deg
Mach: | 0.5 |  |  | Cl=0 at alpha= | -3.4333 | deg
|  |  |  | @ Cl=0.1, Cd= | 0.032128
|  |  |  | @ Cl=0.4, Cd= | 0.0096889
|  |  |  | @ Cl=0.6, Cd= | 0.0099363
alpha (deg) | Cl | Cd | Cm | Cl/Cd
-20 | -0.801 | 0.15457 | -0.004 | -5.181
-19.5 | -0.779 | 0.14484 | -0.005 | -5.378
-19 | -0.757 | 0.139 | -0.005 | -5.443
-18.5 | -0.733 | 0.13789 | -0.006 | -5.318
-18 | -0.711 | 0.1285 | -0.006 | -5.533
-17.5 | -0.688 | 0.12376 | -0.006 | -5.557
-17 | -0.664 | 0.11929 | -0.007 | -5.57
-16.5 | -0.641 | 0.11556 | -0.007 | -5.545
-16 | -0.617 | 0.11106 | -0.007 | -5.555
-15.5 | -0.593 | 0.11216 | -0.008 | -5.286
-15 | -0.57 | 0.10288 | -0.008 | -5.537
-14.5 | -0.546 | 0.10289 | -0.009 | -5.307
-14 | -0.522 | 0.10021 | -0.009 | -5.214
-13.5 | -0.499 | 0.09192 | -0.009 | -5.428
-13 | -0.475 | 0.08807 | -0.01 | -5.395
-12.5 | -0.451 | 0.08546 | -0.01 | -5.28
-12 | -0.427 | 0.08098 | -0.011 | -5.275
-11.5 | -0.403 | 0.07763 | -0.011 | -5.192
-11 | -0.379 | 0.08191 | -0.012 | -4.623
-10.5 | -0.354 | 0.07581 | -0.012 | -4.674
-10 | -0.33 | 0.06938 | -0.013 | -4.756
-9.5 | -0.306 | 0.06485 | -0.013 | -4.711
-9 | -0.281 | 0.06015 | -0.014 | -4.672
-8.5 | -0.256 | 0.05597 | -0.014 | -4.582
-8 | -0.232 | 0.05244 | -0.015 | -4.417
-7.5 | -0.207 | 0.04933 | -0.016 | -4.191
-7 | -0.182 | 0.04693 | -0.016 | -3.872
-6.5 | -0.157 | 0.04392 | -0.017 | -3.569
-6 | -0.132 | 0.0398 | -0.019 | -3.321
-5.5 | -0.107 | 0.03733 | -0.02 | -2.863
-5 | -0.081 | 0.0357 | -0.021 | -2.275
-4.5 | -0.056 | 0.03235 | -0.023 | -1.727
-4 | -0.04 | 0.03366 | -0.022 | -1.197
-3.5 | -0.006 | 0.03551 | -0.019 | -0.156
-3 | 0.039 | 0.03518 | -0.018 | 1.119
-2.5 | 0.089 | 0.03273 | -0.021 | 2.713
-2 | 0.142 | 0.02983 | -0.025 | 4.753
-1.5 | 0.237 | 0.00939 | -0.041 | 25.233
-1 | 0.303 | 0.00933 | -0.042 | 32.445
-0.5 | 0.369 | 0.00968 | -0.044 | 38.169
0 | 0.439 | 0.0097 | -0.045 | 45.256
0.5 | 0.506 | 0.00899 | -0.046 | 56.276
1 | 0.573 | 0.0099 | -0.047 | 57.887
1.5 | 0.64 | 0.00999 | -0.048 | 64.01
2 | 0.705 | 0.01007 | -0.049 | 70.02
2.5 | 0.77 | 0.01018 | -0.05 | 75.686
3 | 0.836 | 0.01031 | -0.052 | 81.019
3.5 | 0.901 | 0.01043 | -0.053 | 86.38
4 | 0.966 | 0.0106 | -0.054 | 91.128
4.5 | 1.031 | 0.01297 | -0.055 | 79.5
5 | 1.097 | 0.01016 | -0.056 | 107.912
5.5 | 1.162 | 0.01205 | -0.057 | 96.404
6 | 1.202 | 0.01469 | -0.057 | 81.825
6.5 | 1.26 | 0.01535 | -0.058 | 82.123
7 | 1.315 | 0.01625 | -0.059 | 80.9
7.5 | 1.367 | 0.01719 | -0.06 | 79.506
8 | 1.415 | 0.01845 | -0.061 | 76.719
8.5 | 1.451 | 0.01959 | -0.062 | 74.037
9 | 1.459 | 0.02131 | -0.062 | 68.444
9.5 | 1.425 | 0.0238 | -0.063 | 59.882
10 | 1.277 | 0.02745 | -0.064 | 46.52
10.5 | 0.738 | 0.07418 | -0.032 | 9.947
11 | 0.766 | 0.07867 | -0.034 | 9.732
11.5 | 0.913 | 0.03866 | -0.065 | 23.608
12 | 0.931 | 0.04579 | -0.065 | 20.331
12.5 | 0.979 | 0.03795 | -0.068 | 25.808
13 | 1.006 | 0.04198 | -0.068 | 23.954
13.5 | 1.03 | 0.04687 | -0.069 | 21.971
14 | 1.055 | 0.0517 | -0.069 | 20.409

## 160. Re 16M Mach 0.00 (1)
BIGFOIL.COM POLAR EXPORT
NACA M20 (NACA-TR-221)
NACA M20 (NACA-TR-221) |  |  |  | Cl Max: | 0.1728 | at alpha= | 1.5 | deg
XFOIL ncrit=9 |  |  |  | L/D Max: | 28.4211 | at alpha= | 1.5 | deg
Re: | 16000000 |  |  | Cd Min: | 0.00608 | at alpha= | 1.5 | deg
Mach: | 0 |  |  | Cl=0 at alpha= | -0.020247 | deg
|  |  |  | @ Cl=0.1, Cd= | 0.0062004
|  |  |  | @ Cl=0.4, Cd= | 0.00608
|  |  |  | @ Cl=0.6, Cd= | 0.00608
alpha (deg) | Cl | Cd | Cm | Cl/Cd
-1 | -0.1113 | 0.00614 | 0 | -18.127
-0.5 | -0.0545 | 0.00613 | -0.0003 | -8.8907
0 | 0.0023 | 0.00619 | -0.0007 | 0.37157
0.5 | 0.0592 | 0.00615 | -0.001 | 9.626
1 | 0.1159 | 0.00622 | -0.0013 | 18.6334
1.5 | 0.1728 | 0.00608 | -0.0016 | 28.4211

## 161. Re 16M Mach 0.00 (2)
BIGFOIL.COM POLAR EXPORT
NACA M20 (NACA-TR-221)
NACA M20 (NACA-TR-221) |  |  |  | Cl Max: | 0.1728 | at alpha= | 1.5 | deg
XFOIL ncrit=5 |  |  |  | L/D Max: | 27 | at alpha= | 1.5 | deg
Re: | 16000000 |  |  | Cd Min: | 0.0062 | at alpha= | 0 | deg
Mach: | 0 |  |  | Cl=0 at alpha= | -0.020247 | deg
|  |  |  | @ Cl=0.1, Cd= | 0.0063262
|  |  |  | @ Cl=0.4, Cd= | 0.0064
|  |  |  | @ Cl=0.6, Cd= | 0.0064
alpha (deg) | Cl | Cd | Cm | Cl/Cd
-1 | -0.1114 | 0.00635 | -0.0001 | -17.5433
-0.5 | -0.0545 | 0.0063 | -0.0004 | -8.6508
0 | 0.0023 | 0.0062 | -0.0007 | 0.37097
0.5 | 0.0592 | 0.00624 | -0.0009 | 9.4872
1 | 0.116 | 0.00636 | -0.0012 | 18.239
1.5 | 0.1728 | 0.0064 | -0.0015 | 27

## 162. Re 16M Mach 0.00 (3)
BIGFOIL.COM POLAR EXPORT
NACA M20 (NACA-TR-221)
NACA M20 (NACA-TR-221) |  |  |  | Cl Max: | 0.9295 | at alpha= | 19 | deg
XFOIL ncrit=12 |  |  |  | L/D Max: | 75.3577 | at alpha= | 4 | deg
Re: | 16000000 |  |  | Cd Min: | 0.00519 | at alpha= | 2.5 | deg
Mach: | 0 |  |  | Cl=0 at alpha= | -0.020282 | deg
|  |  |  | @ Cl=0.1, Cd= | 0.0059878
|  |  |  | @ Cl=0.4, Cd= | 0.0054984
|  |  |  | @ Cl=0.6, Cd= | 0.0095876
alpha (deg) | Cl | Cd | Cm | Cl/Cd
-20 | -0.9547 | 0.26194 | 0.1079 | -3.6447
-19.5 | -0.9386 | 0.25559 | 0.1036 | -3.6723
-19 | -0.9225 | 0.24933 | 0.0993 | -3.6999
-18.5 | -0.9066 | 0.24284 | 0.0951 | -3.7333
-18 | -0.8908 | 0.23627 | 0.091 | -3.7703
-17.5 | -0.8755 | 0.22955 | 0.087 | -3.814
-17 | -0.8602 | 0.22289 | 0.0831 | -3.8593
-16.5 | -0.845 | 0.21609 | 0.0792 | -3.9104
-16 | -0.8302 | 0.20909 | 0.0754 | -3.9705
-15.5 | -0.8158 | 0.20211 | 0.0717 | -4.0364
-15 | -0.8024 | 0.19488 | 0.0682 | -4.1174
-14.5 | -0.7896 | 0.18757 | 0.0647 | -4.2096
-14 | -0.7774 | 0.18006 | 0.0612 | -4.3174
-13.5 | -0.7665 | 0.17231 | 0.0579 | -4.4484
-13 | -0.7566 | 0.16447 | 0.0547 | -4.6002
-12.5 | -0.7471 | 0.1566 | 0.0515 | -4.7708
-12 | -0.7381 | 0.14892 | 0.0486 | -4.9564
-11.5 | -0.7301 | 0.14099 | 0.0455 | -5.1784
-11 | -0.7256 | 0.13218 | 0.0421 | -5.4895
-10.5 | -0.7231 | 0.123 | 0.0386 | -5.8789
-10 | -0.7227 | 0.1135 | 0.0347 | -6.3674
-9.5 | -0.7243 | 0.10369 | 0.0302 | -6.9852
-9 | -0.7293 | 0.09336 | 0.0248 | -7.8117
-8.5 | -0.7414 | 0.08187 | 0.0158 | -9.0558
-8 | -0.7463 | 0.06554 | -0.0015 | -11.3869
-7.5 | -0.7378 | 0.05109 | -0.0072 | -14.4412
-7 | -0.7194 | 0.0377 | -0.0078 | -19.0822
-6.5 | -0.6928 | 0.02522 | -0.0055 | -27.4703
-6 | -0.6561 | 0.01558 | -0.0026 | -42.1117
-5.5 | -0.6072 | 0.01175 | -0.0014 | -51.6766
-5 | -0.554 | 0.00924 | -0.0008 | -59.9567
-4.5 | -0.4987 | 0.00753 | -0.0005 | -66.2284
-4 | -0.4479 | 0.00649 | 0.0009 | -69.0139
-3.5 | -0.3932 | 0.00577 | 0.0013 | -68.1456
-3 | -0.3373 | 0.00538 | 0.0013 | -62.6952
-2.5 | -0.2811 | 0.00528 | 0.0012 | -53.2386
-2 | -0.2245 | 0.00546 | 0.0009 | -41.1172
-1.5 | -0.1678 | 0.00568 | 0.0005 | -29.5423
-1 | -0.1112 | 0.00591 | 0 | -18.8156
-0.5 | -0.0544 | 0.00595 | -0.0003 | -9.1429
0 | 0.0023 | 0.00616 | -0.0007 | 0.37338
1 | 0.1158 | 0.00596 | -0.0013 | 19.4295
1.5 | 0.1726 | 0.00579 | -0.0017 | 29.81
2 | 0.2292 | 0.00554 | -0.0022 | 41.3718
2.5 | 0.2856 | 0.00519 | -0.0026 | 55.0289
3 | 0.342 | 0.00519 | -0.0028 | 65.896
3.5 | 0.3981 | 0.00548 | -0.0028 | 72.646
4 | 0.4529 | 0.00601 | -0.0025 | 75.3577
4.5 | 0.5042 | 0.00683 | -0.0012 | 73.8214
5 | 0.5605 | 0.00817 | -0.0013 | 68.6047
5.5 | 0.614 | 0.01009 | -0.0007 | 60.8523
6 | 0.6654 | 0.01282 | 0.0001 | 51.9033
6.5 | 0.7167 | 0.01478 | 0.0006 | 48.4912
7 | 0.7701 | 0.01526 | 0.0006 | 50.4653
7.5 | 0.8191 | 0.01741 | 0.0011 | 47.0477
8 | 0.8591 | 0.02247 | 0.0026 | 38.2332
8.5 | 0.8188 | 0.05596 | 0.0044 | 14.6319
9 | 0.805 | 0.07479 | -0.0074 | 10.7635
9.5 | 0.7745 | 0.09159 | -0.025 | 8.4562
10 | 0.7651 | 0.10277 | -0.0312 | 7.4448
10.5 | 0.7599 | 0.11328 | -0.0361 | 6.7082
11 | 0.7584 | 0.12311 | -0.0403 | 6.1603
11.5 | 0.7589 | 0.13264 | -0.044 | 5.7215
12 | 0.7617 | 0.1418 | -0.0476 | 5.3717
12.5 | 0.7673 | 0.15043 | -0.051 | 5.1007
13 | 0.7734 | 0.15898 | -0.0544 | 4.8648
13.5 | 0.7817 | 0.16723 | -0.0578 | 4.6744
14 | 0.791 | 0.17511 | -0.0612 | 4.5172
14.5 | 0.8021 | 0.18267 | -0.0646 | 4.391
15 | 0.8142 | 0.19021 | -0.0682 | 4.2805
15.5 | 0.8267 | 0.19742 | -0.0717 | 4.1875
16 | 0.8402 | 0.20457 | -0.0754 | 4.1072
16.5 | 0.8545 | 0.21151 | -0.0792 | 4.04
17 | 0.8691 | 0.21855 | -0.0831 | 3.9767
17.5 | 0.8838 | 0.22549 | -0.0871 | 3.9195
18 | 0.8987 | 0.23224 | -0.0911 | 3.8697
18.5 | 0.9141 | 0.23875 | -0.0951 | 3.8287
19 | 0.9295 | 0.24548 | -0.0994 | 3.7865

## 163. Re 16M Mach 0.00 (4)
BIGFOIL.COM POLAR EXPORT
NACA M20 (NACA-TR-221)
NACA M20 (NACA-TR-221) |  |  |  | Cl Max: | 1.489 | at alpha= | 12 | deg
JavaFoil+Calcfoil stall+Eppler ext transition |  |  |  | L/D Max: | 106.314 | at alpha= | 5 | deg
Re: | 16000000 |  |  | Cd Min: | 0.00876 | at alpha= | -3 | deg
Mach: | 0 |  |  | Cl=0 at alpha= | -3.434 | deg
|  |  |  | @ Cl=0.1, Cd= | 0.00877
|  |  |  | @ Cl=0.4, Cd= | 0.0088179
|  |  |  | @ Cl=0.6, Cd= | 0.0095737
alpha (deg) | Cl | Cd | Cm | Cl/Cd
-17 | -0.363 | 0.12912 | -0.005 | -2.81
-16.5 | -0.376 | 0.12281 | -0.006 | -3.063
-16 | -0.389 | 0.11852 | -0.006 | -3.283
-15.5 | -0.402 | 0.11264 | -0.006 | -3.569
-15 | -0.414 | 0.10745 | -0.007 | -3.852
-14.5 | -0.425 | 0.10195 | -0.007 | -4.168
-14 | -0.435 | 0.09704 | -0.007 | -4.482
-13.5 | -0.443 | 0.09156 | -0.008 | -4.843
-13 | -0.45 | 0.08621 | -0.008 | -5.224
-12.5 | -0.455 | 0.08055 | -0.009 | -5.65
-12 | -0.457 | 0.07485 | -0.009 | -6.111
-11.5 | -0.456 | 0.07126 | -0.01 | -6.404
-11 | -0.452 | 0.06831 | -0.01 | -6.618
-10.5 | -0.444 | 0.06534 | -0.01 | -6.798
-10 | -0.43 | 0.06175 | -0.011 | -6.962
-9.5 | -0.41 | 0.05803 | -0.011 | -7.057
-9 | -0.387 | 0.05531 | -0.012 | -6.989
-8.5 | -0.362 | 0.05185 | -0.013 | -6.98
-8 | -0.335 | 0.04878 | -0.013 | -6.866
-7.5 | -0.306 | 0.04594 | -0.014 | -6.658
-7 | -0.275 | 0.04279 | -0.015 | -6.428
-6.5 | -0.241 | 0.0416 | -0.016 | -5.789
-6 | -0.207 | 0.03779 | -0.017 | -5.476
-5.5 | -0.17 | 0.03528 | -0.018 | -4.825
-5 | -0.158 | 0.00912 | -0.029 | -17.354
-4.5 | -0.109 | 0.00918 | -0.03 | -11.896
-4 | -0.059 | 0.00923 | -0.031 | -6.365
-3.5 | -0.007 | 0.0092 | -0.032 | -0.747
-3 | 0.046 | 0.00876 | -0.033 | 5.273
-2.5 | 0.1 | 0.00877 | -0.034 | 11.427
-2 | 0.155 | 0.00879 | -0.035 | 17.659
-1.5 | 0.211 | 0.00924 | -0.036 | 22.798
-1 | 0.267 | 0.00929 | -0.037 | 28.733
-0.5 | 0.323 | 0.00941 | -0.038 | 34.375
0 | 0.383 | 0.0088 | -0.039 | 43.484
0.5 | 0.44 | 0.00886 | -0.04 | 49.637
1 | 0.498 | 0.00888 | -0.041 | 56.007
1.5 | 0.555 | 0.00955 | -0.042 | 58.077
2 | 0.612 | 0.00958 | -0.043 | 63.846
2.5 | 0.668 | 0.00965 | -0.044 | 69.254
3 | 0.725 | 0.00971 | -0.045 | 74.663
3.5 | 0.782 | 0.00983 | -0.046 | 79.581
4 | 0.839 | 0.00939 | -0.047 | 89.372
4.5 | 0.896 | 0.01152 | -0.048 | 77.824
5 | 0.953 | 0.00897 | -0.049 | 106.314
5.5 | 1.01 | 0.01058 | -0.05 | 95.444
6 | 1.067 | 0.01222 | -0.051 | 87.289
6.5 | 1.124 | 0.01258 | -0.052 | 89.304
7 | 1.179 | 0.01276 | -0.053 | 92.398
7.5 | 1.233 | 0.01316 | -0.054 | 93.689
8 | 1.287 | 0.01357 | -0.055 | 94.845
8.5 | 1.337 | 0.0141 | -0.056 | 94.845
9 | 1.382 | 0.01462 | -0.057 | 94.469
9.5 | 1.422 | 0.01506 | -0.058 | 94.373
10 | 1.457 | 0.01411 | -0.059 | 103.217
10.5 | 1.457 | 0.01701 | -0.059 | 85.654
11 | 1.475 | 0.01786 | -0.059 | 82.58
11.5 | 1.485 | 0.01901 | -0.06 | 78.104
12 | 1.489 | 0.0199 | -0.061 | 74.793
12.5 | 1.484 | 0.02138 | -0.062 | 69.388
13 | 1.472 | 0.02288 | -0.062 | 64.316
13.5 | 1.453 | 0.02456 | -0.063 | 59.143
14 | 1.429 | 0.0263 | -0.063 | 54.336
14.5 | 1.397 | 0.02855 | -0.064 | 48.921
15 | 1.361 | 0.03082 | -0.065 | 44.154
15.5 | 1.319 | 0.0334 | -0.065 | 39.481
16 | 1.277 | 0.03496 | -0.066 | 36.52
16.5 | 1.226 | 0.03933 | -0.066 | 31.183
17 | 1.178 | 0.04223 | -0.067 | 27.897

## 164. Re 16M Mach 0.00 (5)
BIGFOIL.COM POLAR EXPORT
NACA M20 (NACA-TR-221)
NACA M20 (NACA-TR-221) |  |  |  | Cl Max: | 1.9062 | at alpha= | 17 | deg
NF ncrit=5 |  |  |  | L/D Max: | 159.33 | at alpha= | 5 | deg
Re: | 16000000 |  |  | Cd Min: | 0.0054877 | at alpha= | 1.5 | deg
Mach: | 0 |  |  | Cl=0 at alpha= | -3.2909 | deg
|  |  |  | @ Cl=0.1, Cd= | 0.0058782
|  |  |  | @ Cl=0.4, Cd= | 0.0055268
|  |  |  | @ Cl=0.6, Cd= | 0.0054965
alpha (deg) | Cl | Cd | Cm | Cl/Cd
-10 | -0.75267 | 0.012808 | -0.042539 | -58.7655
-9.5 | -0.70353 | 0.011602 | -0.042527 | -60.6366
-9 | -0.64637 | 0.010697 | -0.042145 | -60.4275
-8.5 | -0.59102 | 0.0098808 | -0.041989 | -59.8151
-8 | -0.53655 | 0.0091947 | -0.041989 | -58.3541
-7.5 | -0.48152 | 0.0086313 | -0.042027 | -55.7877
-7 | -0.42572 | 0.0081548 | -0.042057 | -52.2052
-6.5 | -0.36927 | 0.007739 | -0.042078 | -47.7157
-6 | -0.3124 | 0.0073714 | -0.042108 | -42.3805
-5.5 | -0.25514 | 0.0070477 | -0.042148 | -36.2015
-5 | -0.19753 | 0.00677 | -0.042212 | -29.1777
-4.5 | -0.13982 | 0.0065358 | -0.042316 | -21.3935
-4 | -0.081989 | 0.0063357 | -0.04246 | -12.9409
-3.5 | -0.024144 | 0.0061639 | -0.042657 | -3.917
-3 | 0.033585 | 0.0060177 | -0.042904 | 5.5811
-2.5 | 0.091141 | 0.0058942 | -0.043186 | 15.4627
-2 | 0.14855 | 0.0057904 | -0.043497 | 25.6545
-1.5 | 0.2059 | 0.0057035 | -0.043844 | 36.1
-1 | 0.26328 | 0.0056322 | -0.044239 | 46.7447
-0.5 | 0.32076 | 0.0055765 | -0.044691 | 57.5205
0 | 0.37841 | 0.0055366 | -0.045204 | 68.3458
0.5 | 0.4362 | 0.0055102 | -0.045771 | 79.1611
1 | 0.49409 | 0.0054933 | -0.046378 | 89.9435
1.5 | 0.55207 | 0.0054877 | -0.047022 | 100.6001
2 | 0.61009 | 0.0054983 | -0.047704 | 110.9606
2.5 | 0.66808 | 0.0055271 | -0.048416 | 120.8735
3 | 0.72598 | 0.0055736 | -0.049135 | 130.2529
3.5 | 0.78374 | 0.0056361 | -0.049832 | 139.0566
4 | 0.84118 | 0.0057099 | -0.050497 | 147.321
4.5 | 0.89877 | 0.0058023 | -0.051198 | 154.8987
5 | 0.95648 | 0.0060031 | -0.051957 | 159.3304
5.5 | 1.0118 | 0.0066742 | -0.052714 | 151.5952
13.5 | 1.803 | 0.015727 | -0.051729 | 114.6434
14 | 1.8283 | 0.017092 | -0.048678 | 106.9688
14.5 | 1.8504 | 0.018996 | -0.046152 | 97.4071
15 | 1.8708 | 0.021614 | -0.044752 | 86.5565
15.5 | 1.8869 | 0.024943 | -0.043911 | 75.646
16 | 1.8973 | 0.028772 | -0.043 | 65.944
16.5 | 1.9034 | 0.032986 | -0.041953 | 57.7036
17 | 1.9062 | 0.03767 | -0.04103 | 50.6016
17.5 | 1.9057 | 0.042912 | -0.04039 | 44.41
18 | 1.902 | 0.048691 | -0.040022 | 39.0621
18.5 | 1.8951 | 0.054926 | -0.039888 | 34.5037
19 | 1.8859 | 0.061542 | -0.039987 | 30.6438
19.5 | 1.8748 | 0.068502 | -0.040333 | 27.3687
20 | 1.8622 | 0.075827 | -0.040984 | 24.5584

## 165. Re 16M Mach 0.00 (6)
BIGFOIL.COM POLAR EXPORT
NACA M20 (NACA-TR-221)
NACA M20 (NACA-TR-221) |  |  |  | Cl Max: | 1.8955 | at alpha= | 17 | deg
NF ncrit=9 |  |  |  | L/D Max: | 214.155 | at alpha= | 5.5 | deg
Re: | 16000000 |  |  | Cd Min: | 0.0046881 | at alpha= | 5.5 | deg
Mach: | 0 |  |  | Cl=0 at alpha= | -3.2876 | deg
|  |  |  | @ Cl=0.1, Cd= | 0.0056768
|  |  |  | @ Cl=0.4, Cd= | 0.0052962
|  |  |  | @ Cl=0.6, Cd= | 0.0052214
alpha (deg) | Cl | Cd | Cm | Cl/Cd
-10 | -0.75248 | 0.012627 | -0.042487 | -59.5919
-9.5 | -0.70234 | 0.011492 | -0.042391 | -61.1143
-9 | -0.64531 | 0.010634 | -0.041951 | -60.6839
-8.5 | -0.59028 | 0.0098352 | -0.041761 | -60.0165
-8 | -0.53611 | 0.0091364 | -0.041755 | -58.6787
-7.5 | -0.48138 | 0.0085515 | -0.041819 | -56.2924
-7 | -0.42576 | 0.0080589 | -0.041893 | -52.8317
-6.5 | -0.36939 | 0.0076323 | -0.041955 | -48.3981
-6 | -0.31253 | 0.007255 | -0.042011 | -43.0776
-5.5 | -0.25522 | 0.0069195 | -0.042062 | -36.884
-5 | -0.19758 | 0.0066283 | -0.042123 | -29.808
-4.5 | -0.13984 | 0.0063798 | -0.042205 | -21.9194
-4 | -0.082094 | 0.0061661 | -0.042315 | -13.3138
-3.5 | -0.02444 | 0.0059826 | -0.042473 | -4.0851
-3 | 0.033096 | 0.0058266 | -0.042683 | 5.6802
-2.5 | 0.090564 | 0.0056949 | -0.042943 | 15.9026
-2 | 0.14806 | 0.0055844 | -0.043251 | 26.5122
-1.5 | 0.20566 | 0.0054923 | -0.043609 | 37.4456
-1 | 0.26343 | 0.0054166 | -0.044025 | 48.6341
-0.5 | 0.32135 | 0.0053564 | -0.044503 | 59.9939
0 | 0.37935 | 0.0053097 | -0.045033 | 71.4458
0.5 | 0.43735 | 0.005272 | -0.0456 | 82.9574
1 | 0.4953 | 0.0052414 | -0.046197 | 94.4963
1.5 | 0.5532 | 0.0052229 | -0.046831 | 105.9168
2 | 0.61099 | 0.0052211 | -0.047492 | 117.0223
2.5 | 0.66864 | 0.005234 | -0.048159 | 127.7488
3 | 0.72619 | 0.0052564 | -0.048829 | 138.1522
3.5 | 0.78355 | 0.0052858 | -0.049538 | 148.2352
4 | 0.84131 | 0.0053197 | -0.050307 | 158.1514
4.5 | 0.89868 | 0.0053678 | -0.050872 | 167.4197
5 | 0.95758 | 0.0053776 | -0.052437 | 178.0691
5.5 | 1.004 | 0.0046881 | -0.051474 | 214.1549
10 | 1.4902 | 0.01058 | -0.05649 | 140.844
10.5 | 1.5407 | 0.011136 | -0.056575 | 138.354
11 | 1.5898 | 0.011734 | -0.056486 | 135.479
11.5 | 1.6373 | 0.012386 | -0.056152 | 132.188
12 | 1.6828 | 0.013098 | -0.055537 | 128.4824
12.5 | 1.726 | 0.01388 | -0.054615 | 124.3545
13 | 1.7657 | 0.014762 | -0.053251 | 119.6099
13.5 | 1.7984 | 0.015838 | -0.050984 | 113.5449
14 | 1.8222 | 0.01729 | -0.047833 | 105.3886
14.5 | 1.843 | 0.019319 | -0.045349 | 95.398
15 | 1.8626 | 0.022073 | -0.044121 | 84.3822
15.5 | 1.8779 | 0.025497 | -0.043395 | 73.6514
16 | 1.8879 | 0.029362 | -0.042524 | 64.2972
16.5 | 1.8935 | 0.033612 | -0.041497 | 56.3349
17 | 1.8955 | 0.038397 | -0.040595 | 49.3667
17.5 | 1.8939 | 0.043804 | -0.039971 | 43.2357
18 | 1.8886 | 0.049752 | -0.039603 | 37.9608
18.5 | 1.8801 | 0.056137 | -0.039466 | 33.492
19 | 1.8688 | 0.062934 | -0.039595 | 29.695
19.5 | 1.8551 | 0.070189 | -0.040052 | 26.4307
20 | 1.8395 | 0.077921 | -0.040919 | 23.6071

## 166. Re 16M Mach 0.00 (7)
BIGFOIL.COM POLAR EXPORT
NACA M20 (NACA-TR-221)
NACA M20 (NACA-TR-221) |  |  |  | Cl Max: | 1.8786 | at alpha= | 17 | deg
NF ncrit=12 |  |  |  | L/D Max: | 231.065 | at alpha= | 5 | deg
Re: | 16000000 |  |  | Cd Min: | 0.0040977 | at alpha= | 5 | deg
Mach: | 0 |  |  | Cl=0 at alpha= | -3.2818 | deg
|  |  |  | @ Cl=0.1, Cd= | 0.0056003
|  |  |  | @ Cl=0.4, Cd= | 0.005191
|  |  |  | @ Cl=0.6, Cd= | 0.0050934
alpha (deg) | Cl | Cd | Cm | Cl/Cd
-9.5 | -0.69841 | 0.011838 | -0.042353 | -58.9992
-9 | -0.645 | 0.010823 | -0.042027 | -59.5952
-8.5 | -0.58986 | 0.010002 | -0.04168 | -58.9734
-8 | -0.53614 | 0.0092705 | -0.041562 | -57.8328
-7.5 | -0.48188 | 0.0086497 | -0.041575 | -55.7107
-7 | -0.42634 | 0.0081279 | -0.041656 | -52.4536
-6.5 | -0.36984 | 0.0076793 | -0.041772 | -48.1607
-6 | -0.31288 | 0.0072853 | -0.041905 | -42.947
-5.5 | -0.25555 | 0.0069343 | -0.042027 | -36.8528
-5 | -0.19798 | 0.006628 | -0.042143 | -29.8697
-4.5 | -0.14032 | 0.0063638 | -0.042254 | -22.0504
-4 | -0.082661 | 0.0061341 | -0.042369 | -13.4757
-3.5 | -0.025083 | 0.0059353 | -0.042514 | -4.2262
-3 | 0.032398 | 0.0057651 | -0.042695 | 5.6197
-2.5 | 0.089842 | 0.0056214 | -0.042913 | 15.9821
-2 | 0.14734 | 0.0055021 | -0.043177 | 26.7784
-1.5 | 0.20496 | 0.0054043 | -0.043499 | 37.9261
-1 | 0.2628 | 0.005325 | -0.043891 | 49.3516
-0.5 | 0.32091 | 0.005261 | -0.044356 | 60.9976
0 | 0.37927 | 0.0052077 | -0.044891 | 72.8288
0.5 | 0.43773 | 0.0051607 | -0.045483 | 84.8201
1 | 0.49615 | 0.0051219 | -0.046116 | 96.8694
1.5 | 0.55436 | 0.0050979 | -0.046772 | 108.7435
2 | 0.61222 | 0.0050922 | -0.047427 | 120.2271
2.5 | 0.66983 | 0.0050997 | -0.048075 | 131.3482
3 | 0.72721 | 0.005116 | -0.048754 | 142.1459
3.5 | 0.78478 | 0.0051395 | -0.049524 | 152.6945
4 | 0.84219 | 0.0051546 | -0.050136 | 163.3868
4.5 | 0.90079 | 0.0051555 | -0.051539 | 174.7261
5 | 0.94685 | 0.0040977 | -0.050246 | 231.0654
5.5 | 1.0051 | 0.004408 | -0.051077 | 228.0057
6 | 1.0632 | 0.004844 | -0.052118 | 219.4813
6.5 | 1.1215 | 0.0057848 | -0.053681 | 193.8696
9 | 1.39 | 0.0095813 | -0.056694 | 145.0712
9.5 | 1.4413 | 0.010073 | -0.056862 | 143.0813
10 | 1.4918 | 0.010603 | -0.056843 | 140.7
10.5 | 1.5411 | 0.011172 | -0.056679 | 137.9384
11 | 1.589 | 0.011788 | -0.056335 | 134.7981
11.5 | 1.6355 | 0.01246 | -0.05577 | 131.2571
12 | 1.6803 | 0.013198 | -0.054979 | 127.3115
12.5 | 1.7228 | 0.014017 | -0.053933 | 122.9149
13 | 1.7615 | 0.014957 | -0.05243 | 117.7752
13.5 | 1.7922 | 0.016134 | -0.049943 | 111.0885
14 | 1.8142 | 0.01775 | -0.04674 | 102.207
14.5 | 1.8339 | 0.020013 | -0.044525 | 91.6318
15 | 1.852 | 0.023019 | -0.043556 | 80.4528
15.5 | 1.8654 | 0.026622 | -0.042883 | 70.0713
16 | 1.8738 | 0.030617 | -0.041978 | 61.2016
16.5 | 1.8781 | 0.035035 | -0.040942 | 53.6056
17 | 1.8786 | 0.040034 | -0.040045 | 46.9257
17.5 | 1.8754 | 0.045646 | -0.039403 | 41.0864
18 | 1.8686 | 0.051782 | -0.039019 | 36.0857
18.5 | 1.8583 | 0.058406 | -0.03893 | 31.8177
19 | 1.8449 | 0.065558 | -0.039201 | 28.1421
19.5 | 1.829 | 0.073238 | -0.039886 | 24.974
20 | 1.8117 | 0.081326 | -0.041007 | 22.2773

## 167. Re 16M Mach 0.10 (1)
BIGFOIL.COM POLAR EXPORT
NACA M20 (NACA-TR-221)
NACA M20 (NACA-TR-221) |  |  |  | Cl Max: | 1.484 | at alpha= | 11.5 | deg
JavaFoil+Calcfoil stall+Eppler ext transition |  |  |  | L/D Max: | 106.659 | at alpha= | 5 | deg
Re: | 16000000 |  |  | Cd Min: | 0.00874 | at alpha= | -3 | deg
Mach: | 0.1 |  |  | Cl=0 at alpha= | -3.434 | deg
|  |  |  | @ Cl=0.1, Cd= | 0.0088087
|  |  |  | @ Cl=0.4, Cd= | 0.0088283
|  |  |  | @ Cl=0.6, Cd= | 0.0095721
alpha (deg) | Cl | Cd | Cm | Cl/Cd
-16.5 | -0.339 | 0.12397 | -0.006 | -2.733
-16 | -0.354 | 0.11822 | -0.006 | -2.994
-15.5 | -0.369 | 0.11449 | -0.006 | -3.224
-15 | -0.384 | 0.10707 | -0.007 | -3.583
-14.5 | -0.397 | 0.10362 | -0.007 | -3.834
-14 | -0.41 | 0.09723 | -0.007 | -4.215
-13.5 | -0.421 | 0.09274 | -0.008 | -4.541
-13 | -0.431 | 0.08735 | -0.008 | -4.929
-12.5 | -0.438 | 0.08149 | -0.009 | -5.375
-12 | -0.443 | 0.07521 | -0.009 | -5.892
-11.5 | -0.445 | 0.07132 | -0.01 | -6.236
-11 | -0.443 | 0.06789 | -0.01 | -6.523
-10.5 | -0.437 | 0.06499 | -0.01 | -6.727
-10 | -0.424 | 0.06197 | -0.011 | -6.844
-9.5 | -0.405 | 0.05839 | -0.011 | -6.934
-9 | -0.383 | 0.05579 | -0.012 | -6.864
-8.5 | -0.359 | 0.05209 | -0.013 | -6.896
-8 | -0.333 | 0.04926 | -0.013 | -6.756
-7.5 | -0.305 | 0.04614 | -0.014 | -6.602
-7 | -0.274 | 0.04324 | -0.015 | -6.339
-6.5 | -0.24 | 0.04203 | -0.015 | -5.718
-6 | -0.206 | 0.03944 | -0.016 | -5.217
-5.5 | -0.17 | 0.03615 | -0.018 | -4.697
-5 | -0.133 | 0.03187 | -0.02 | -4.158
-4.5 | -0.11 | 0.00918 | -0.03 | -11.93
-4 | -0.059 | 0.00918 | -0.031 | -6.416
-3.5 | -0.007 | 0.00919 | -0.032 | -0.75
-3 | 0.046 | 0.00874 | -0.033 | 5.302
-2.5 | 0.101 | 0.00881 | -0.034 | 11.429
-2 | 0.156 | 0.00877 | -0.035 | 17.765
-1.5 | 0.212 | 0.00928 | -0.036 | 22.813
-1 | 0.268 | 0.00932 | -0.037 | 28.753
-0.5 | 0.325 | 0.00937 | -0.038 | 34.675
0 | 0.384 | 0.00882 | -0.039 | 43.571
0.5 | 0.442 | 0.00885 | -0.04 | 49.971
1 | 0.5 | 0.00887 | -0.041 | 56.378
1.5 | 0.558 | 0.00955 | -0.042 | 58.397
2 | 0.615 | 0.00958 | -0.043 | 64.185
2.5 | 0.672 | 0.00968 | -0.044 | 69.361
3 | 0.729 | 0.00971 | -0.045 | 75.045
3.5 | 0.786 | 0.00983 | -0.046 | 79.964
4 | 0.843 | 0.00941 | -0.047 | 89.622
4.5 | 0.901 | 0.01157 | -0.048 | 77.85
5 | 0.958 | 0.00898 | -0.049 | 106.659
5.5 | 1.015 | 0.01064 | -0.05 | 95.413
6 | 1.072 | 0.01224 | -0.051 | 87.625
6.5 | 1.129 | 0.01267 | -0.052 | 89.108
7 | 1.185 | 0.01284 | -0.053 | 92.23
7.5 | 1.239 | 0.01325 | -0.054 | 93.5
8 | 1.293 | 0.01367 | -0.055 | 94.622
8.5 | 1.343 | 0.01419 | -0.056 | 94.691
9 | 1.387 | 0.01473 | -0.057 | 94.205
9.5 | 1.427 | 0.01518 | -0.058 | 94.01
10 | 1.461 | 0.01421 | -0.059 | 102.822
10.5 | 1.459 | 0.01723 | -0.059 | 84.671
11 | 1.475 | 0.01813 | -0.06 | 81.351
11.5 | 1.484 | 0.01906 | -0.06 | 77.855
12 | 1.484 | 0.02025 | -0.061 | 73.302
12.5 | 1.476 | 0.02182 | -0.062 | 67.626
13 | 1.46 | 0.02339 | -0.062 | 62.415
13.5 | 1.438 | 0.02513 | -0.063 | 57.214
14 | 1.408 | 0.0269 | -0.064 | 52.335
14.5 | 1.371 | 0.02937 | -0.064 | 46.663
15 | 1.328 | 0.03181 | -0.065 | 41.758
15.5 | 1.281 | 0.03442 | -0.065 | 37.206
16 | 1.233 | 0.03602 | -0.066 | 34.243
16.5 | 1.176 | 0.04118 | -0.066 | 28.56

## 168. Re 16M Mach 0.25 (1)
BIGFOIL.COM POLAR EXPORT
NACA M20 (NACA-TR-221)
NACA M20 (NACA-TR-221) |  |  |  | Cl Max: | 1.467 | at alpha= | 11 | deg
JavaFoil+Calcfoil stall+Eppler ext transition |  |  |  | L/D Max: | 109.117 | at alpha= | 5 | deg
Re: | 16000000 |  |  | Cd Min: | 0.00872 | at alpha= | -3 | deg
Mach: | 0.25 |  |  | Cl=0 at alpha= | -3.4352 | deg
|  |  |  | @ Cl=0.1, Cd= | 0.0087389
|  |  |  | @ Cl=0.4, Cd= | 0.0087817
|  |  |  | @ Cl=0.6, Cd= | 0.0096366
alpha (deg) | Cl | Cd | Cm | Cl/Cd
-15 | -0.06 | 0.1098 | -0.007 | -0.55
-14.5 | -0.074 | 0.10635 | -0.007 | -0.691
-14 | -0.161 | 0.10258 | -0.008 | -1.569
-13.5 | -0.208 | 0.09645 | -0.008 | -2.161
-13 | -0.249 | 0.08962 | -0.009 | -2.775
-12.5 | -0.284 | 0.08481 | -0.009 | -3.348
-12 | -0.315 | 0.07869 | -0.01 | -3.997
-11.5 | -0.34 | 0.07376 | -0.01 | -4.61
-11 | -0.361 | 0.06709 | -0.011 | -5.375
-10.5 | -0.374 | 0.06396 | -0.011 | -5.85
-10 | -0.376 | 0.06122 | -0.012 | -6.139
-9.5 | -0.367 | 0.05805 | -0.012 | -6.315
-9 | -0.354 | 0.05514 | -0.013 | -6.414
-8.5 | -0.337 | 0.05285 | -0.013 | -6.373
-8 | -0.316 | 0.0507 | -0.013 | -6.237
-7.5 | -0.292 | 0.0484 | -0.013 | -6.043
-7 | -0.266 | 0.04559 | -0.014 | -5.83
-6.5 | -0.236 | 0.04373 | -0.015 | -5.39
-6 | -0.204 | 0.0406 | -0.016 | -5.013
-5.5 | -0.168 | 0.03884 | -0.017 | -4.33
-5 | -0.131 | 0.0362 | -0.018 | -3.615
-4.5 | -0.091 | 0.03354 | -0.02 | -2.725
-4 | -0.06 | 0.00916 | -0.032 | -6.522
-3.5 | -0.007 | 0.00919 | -0.033 | -0.763
-3 | 0.047 | 0.00872 | -0.034 | 5.418
-2.5 | 0.103 | 0.00874 | -0.035 | 11.766
-2 | 0.159 | 0.00875 | -0.036 | 18.226
-1.5 | 0.217 | 0.00925 | -0.037 | 23.438
-1 | 0.275 | 0.0093 | -0.038 | 29.552
-0.5 | 0.333 | 0.00939 | -0.039 | 35.503
0 | 0.395 | 0.00878 | -0.04 | 44.962
0.5 | 0.454 | 0.0088 | -0.041 | 51.601
1 | 0.514 | 0.00882 | -0.042 | 58.255
1.5 | 0.573 | 0.00959 | -0.043 | 59.747
2 | 0.631 | 0.00969 | -0.044 | 65.14
2.5 | 0.69 | 0.0097 | -0.045 | 71.129
3 | 0.749 | 0.00981 | -0.046 | 76.288
3.5 | 0.807 | 0.00989 | -0.047 | 81.686
4 | 0.866 | 0.00937 | -0.048 | 92.473
4.5 | 0.925 | 0.01184 | -0.049 | 78.154
5 | 0.984 | 0.00902 | -0.05 | 109.117
5.5 | 1.043 | 0.01082 | -0.051 | 96.396
6 | 1.101 | 0.011 | -0.052 | 100.09
6.5 | 1.159 | 0.01296 | -0.053 | 89.423
7 | 1.216 | 0.01321 | -0.054 | 92.09
7.5 | 1.272 | 0.01367 | -0.055 | 93.06
8 | 1.326 | 0.01412 | -0.056 | 93.948
8.5 | 1.376 | 0.01474 | -0.058 | 93.393
9 | 1.419 | 0.01532 | -0.059 | 92.642
9.5 | 1.455 | 0.01596 | -0.06 | 91.175
10 | 1.45 | 0.01735 | -0.059 | 83.587
10.5 | 1.464 | 0.01851 | -0.06 | 79.072
11 | 1.467 | 0.01978 | -0.061 | 74.173
11.5 | 1.46 | 0.02098 | -0.061 | 69.599
12 | 1.44 | 0.02256 | -0.062 | 63.849
12.5 | 1.407 | 0.0246 | -0.063 | 57.176
13 | 1.36 | 0.02693 | -0.063 | 50.505
13.5 | 1.302 | 0.02886 | -0.064 | 45.11
14 | 1.228 | 0.03217 | -0.065 | 38.187
14.5 | 1.145 | 0.0355 | -0.065 | 32.245
15 | 1.054 | 0.03831 | -0.066 | 27.505
15.5 | 0.948 | 0.04412 | -0.066 | 21.495
16 | 0.829 | 0.05533 | -0.064 | 14.982

## 169. Re 16M Mach 0.50 (1)
BIGFOIL.COM POLAR EXPORT
NACA M20 (NACA-TR-221)
NACA M20 (NACA-TR-221) |  |  |  | Cl Max: | 1.461 | at alpha= | 9 | deg
JavaFoil+Calcfoil stall+Eppler ext transition |  |  |  | L/D Max: | 101.824 | at alpha= | 4 | deg
Re: | 16000000 |  |  | Cd Min: | 0.00891 | at alpha= | 0.5 | deg
Mach: | 0.5 |  |  | Cl=0 at alpha= | -3.4333 | deg
|  |  |  | @ Cl=0.1, Cd= | 0.031764
|  |  |  | @ Cl=0.4, Cd= | 0.0092699
|  |  |  | @ Cl=0.6, Cd= | 0.0098022
alpha (deg) | Cl | Cd | Cm | Cl/Cd
-20 | -0.801 | 0.15492 | -0.004 | -5.171
-19.5 | -0.779 | 0.14431 | -0.005 | -5.398
-19 | -0.757 | 0.13794 | -0.005 | -5.485
-18.5 | -0.733 | 0.13674 | -0.006 | -5.363
-18 | -0.711 | 0.12778 | -0.006 | -5.565
-17.5 | -0.688 | 0.12305 | -0.006 | -5.591
-17 | -0.665 | 0.11814 | -0.007 | -5.626
-16.5 | -0.641 | 0.11417 | -0.007 | -5.614
-16 | -0.617 | 0.11037 | -0.007 | -5.592
-15.5 | -0.593 | 0.111 | -0.008 | -5.342
-15 | -0.57 | 0.10314 | -0.008 | -5.524
-14.5 | -0.546 | 0.10304 | -0.009 | -5.299
-14 | -0.522 | 0.09905 | -0.009 | -5.275
-13.5 | -0.499 | 0.09126 | -0.009 | -5.467
-13 | -0.475 | 0.08741 | -0.01 | -5.436
-12.5 | -0.451 | 0.08428 | -0.01 | -5.354
-12 | -0.427 | 0.08037 | -0.011 | -5.315
-11.5 | -0.403 | 0.0776 | -0.011 | -5.195
-11 | -0.379 | 0.08118 | -0.012 | -4.665
-10.5 | -0.354 | 0.07567 | -0.012 | -4.683
-10 | -0.33 | 0.06923 | -0.013 | -4.767
-9.5 | -0.306 | 0.06429 | -0.013 | -4.753
-9 | -0.281 | 0.05991 | -0.014 | -4.691
-8.5 | -0.256 | 0.05573 | -0.014 | -4.602
-8 | -0.232 | 0.05224 | -0.015 | -4.435
-7.5 | -0.207 | 0.04911 | -0.016 | -4.21
-7 | -0.182 | 0.04627 | -0.016 | -3.927
-6.5 | -0.157 | 0.04353 | -0.017 | -3.604
-6 | -0.132 | 0.03963 | -0.019 | -3.336
-5.5 | -0.107 | 0.0372 | -0.02 | -2.875
-5 | -0.081 | 0.03544 | -0.021 | -2.294
-4.5 | -0.056 | 0.03377 | -0.022 | -1.644
-4 | -0.04 | 0.03334 | -0.022 | -1.209
-3.5 | -0.006 | 0.03526 | -0.02 | -0.157
-3 | 0.039 | 0.03451 | -0.019 | 1.141
-2.5 | 0.089 | 0.03248 | -0.021 | 2.735
-2 | 0.142 | 0.02903 | -0.026 | 4.902
-1.5 | 0.237 | 0.00987 | -0.041 | 24.009
-1 | 0.303 | 0.00993 | -0.042 | 30.487
-0.5 | 0.369 | 0.00954 | -0.044 | 38.728
0 | 0.439 | 0.00893 | -0.045 | 49.143
0.5 | 0.506 | 0.00891 | -0.046 | 56.768
1 | 0.573 | 0.00977 | -0.047 | 58.675
1.5 | 0.64 | 0.00985 | -0.048 | 64.942
2 | 0.705 | 0.00997 | -0.049 | 70.677
2.5 | 0.77 | 0.01006 | -0.05 | 76.536
3 | 0.836 | 0.01016 | -0.052 | 82.23
3.5 | 0.901 | 0.01026 | -0.053 | 87.761
4 | 0.966 | 0.00949 | -0.054 | 101.824
4.5 | 1.031 | 0.01307 | -0.055 | 78.925
5 | 1.097 | 0.01103 | -0.056 | 99.423
5.5 | 1.162 | 0.01307 | -0.057 | 88.922
6 | 1.212 | 0.01433 | -0.058 | 84.56
6.5 | 1.262 | 0.01516 | -0.058 | 83.255
7 | 1.318 | 0.01593 | -0.059 | 82.697
7.5 | 1.37 | 0.01682 | -0.06 | 81.455
8 | 1.417 | 0.01804 | -0.061 | 78.562
8.5 | 1.453 | 0.01914 | -0.062 | 75.919
9 | 1.461 | 0.02088 | -0.063 | 69.96
9.5 | 1.427 | 0.02327 | -0.063 | 61.332
10 | 1.281 | 0.02624 | -0.064 | 48.841
10.5 | 0.738 | 0.07383 | -0.032 | 9.995
11 | 0.766 | 0.07795 | -0.034 | 9.822
11.5 | 0.914 | 0.03775 | -0.065 | 24.214
12 | 0.932 | 0.04482 | -0.065 | 20.801
12.5 | 0.98 | 0.03711 | -0.068 | 26.42
13 | 1.007 | 0.04103 | -0.068 | 24.532
13.5 | 1.031 | 0.04604 | -0.069 | 22.4
14 | 1.057 | 0.05102 | -0.069 | 20.717

## 170. Re 18M Mach 0.00 (1)
BIGFOIL.COM POLAR EXPORT
NACA M20 (NACA-TR-221)
NACA M20 (NACA-TR-221) |  |  |  | Cl Max: | 0.1729 | at alpha= | 1.5 | deg
XFOIL ncrit=9 |  |  |  | L/D Max: | 28.5785 | at alpha= | 1.5 | deg
Re: | 18000000 |  |  | Cd Min: | 0.00605 | at alpha= | 1.5 | deg
Mach: | 0 |  |  | Cl=0 at alpha= | -0.020211 | deg
|  |  |  | @ Cl=0.1, Cd= | 0.0061275
|  |  |  | @ Cl=0.4, Cd= | 0.00605
|  |  |  | @ Cl=0.6, Cd= | 0.00605
alpha (deg) | Cl | Cd | Cm | Cl/Cd
-0.5 | -0.0546 | 0.00607 | -0.0003 | -8.9951
0 | 0.0023 | 0.00609 | -0.0007 | 0.37767
0.5 | 0.0592 | 0.00607 | -0.001 | 9.7529
1 | 0.116 | 0.00615 | -0.0013 | 18.8618
1.5 | 0.1729 | 0.00605 | -0.0016 | 28.5785

## 171. Re 18M Mach 0.00 (2)
BIGFOIL.COM POLAR EXPORT
NACA M20 (NACA-TR-221)
NACA M20 (NACA-TR-221) |  |  |  | Cl Max: | 0.2297 | at alpha= | 2 | deg
XFOIL ncrit=5 |  |  |  | L/D Max: | 36.6933 | at alpha= | 2 | deg
Re: | 18000000 |  |  | Cd Min: | 0.00609 | at alpha= | 0 | deg
Mach: | 0 |  |  | Cl=0 at alpha= | -0.020211 | deg
|  |  |  | @ Cl=0.1, Cd= | 0.0062275
|  |  |  | @ Cl=0.4, Cd= | 0.00626
|  |  |  | @ Cl=0.6, Cd= | 0.00626
alpha (deg) | Cl | Cd | Cm | Cl/Cd
-1 | -0.1114 | 0.00625 | -0.0001 | -17.824
-0.5 | -0.0546 | 0.00619 | -0.0004 | -8.8207
0 | 0.0023 | 0.00609 | -0.0007 | 0.37767
1 | 0.116 | 0.00625 | -0.0012 | 18.56
1.5 | 0.1729 | 0.0063 | -0.0015 | 27.4444
2 | 0.2297 | 0.00626 | -0.0018 | 36.6933

## 172. Re 18M Mach 0.00 (3)
BIGFOIL.COM POLAR EXPORT
NACA M20 (NACA-TR-221)
NACA M20 (NACA-TR-221) |  |  |  | Cl Max: | 0.1728 | at alpha= | 1.5 | deg
XFOIL ncrit=12 |  |  |  | L/D Max: | 29.6398 | at alpha= | 1.5 | deg
Re: | 18000000 |  |  | Cd Min: | 0.00528 | at alpha= | -2.5 | deg
Mach: | 0 |  |  | Cl=0 at alpha= | -0.020247 | deg
|  |  |  | @ Cl=0.1, Cd= | 0.0059344
|  |  |  | @ Cl=0.4, Cd= | 0.00583
|  |  |  | @ Cl=0.6, Cd= | 0.00583
alpha (deg) | Cl | Cd | Cm | Cl/Cd
-20 | -0.9548 | 0.26194 | 0.1079 | -3.6451
-19.5 | -0.9388 | 0.25559 | 0.1036 | -3.6731
-19 | -0.9227 | 0.24932 | 0.0993 | -3.7009
-18.5 | -0.9068 | 0.24283 | 0.0952 | -3.7343
-18 | -0.891 | 0.23626 | 0.0911 | -3.7713
-17.5 | -0.8757 | 0.22953 | 0.087 | -3.8152
-17 | -0.8605 | 0.22287 | 0.0831 | -3.861
-16.5 | -0.8452 | 0.21605 | 0.0793 | -3.9121
-16 | -0.8304 | 0.20904 | 0.0755 | -3.9724
-15.5 | -0.8161 | 0.20205 | 0.0718 | -4.0391
-15 | -0.8028 | 0.19479 | 0.0682 | -4.1214
-14.5 | -0.7901 | 0.18745 | 0.0647 | -4.215
-14 | -0.7779 | 0.17991 | 0.0612 | -4.3238
-13.5 | -0.7672 | 0.17212 | 0.0579 | -4.4574
-13 | -0.7575 | 0.16422 | 0.0547 | -4.6127
-12.5 | -0.7484 | 0.15623 | 0.0515 | -4.7904
-12 | -0.7399 | 0.14841 | 0.0484 | -4.9855
-11.5 | -0.7311 | 0.14078 | 0.0455 | -5.1932
-11 | -0.7264 | 0.13202 | 0.0421 | -5.5022
-10.5 | -0.724 | 0.12285 | 0.0386 | -5.8934
-10 | -0.7236 | 0.11336 | 0.0347 | -6.3832
-9.5 | -0.7253 | 0.10355 | 0.0302 | -7.0043
-9 | -0.7304 | 0.0932 | 0.0247 | -7.8369
-8.5 | -0.7431 | 0.08164 | 0.0155 | -9.1022
-8 | -0.7475 | 0.06517 | -0.0017 | -11.47
-7.5 | -0.7389 | 0.05071 | -0.0072 | -14.5711
-7 | -0.7204 | 0.03732 | -0.0077 | -19.3033
-6.5 | -0.694 | 0.02461 | -0.0053 | -28.1999
-6 | -0.6568 | 0.01538 | -0.0025 | -42.7048
-5.5 | -0.6077 | 0.01159 | -0.0013 | -52.4331
-5 | -0.5522 | 0.00907 | -0.0013 | -60.882
-4.5 | -0.5024 | 0.00751 | 0.0004 | -66.8975
-4 | -0.4491 | 0.00647 | 0.0011 | -69.4127
-3.5 | -0.3938 | 0.00576 | 0.0014 | -68.3681
-3 | -0.3378 | 0.0054 | 0.0014 | -62.5556
-2.5 | -0.2814 | 0.00528 | 0.0012 | -53.2955
-2 | -0.2248 | 0.00546 | 0.0008 | -41.1722
-1.5 | -0.1681 | 0.00568 | 0.0004 | -29.5951
-1 | -0.1113 | 0.00589 | 0 | -18.8964
0 | 0.0023 | 0.00607 | -0.0007 | 0.37891
0.5 | 0.0591 | 0.00592 | -0.001 | 9.9831
1 | 0.1159 | 0.00594 | -0.0013 | 19.5118
1.5 | 0.1728 | 0.00583 | -0.0017 | 29.6398

## 173. Re 18M Mach 0.00 (4)
BIGFOIL.COM POLAR EXPORT
NACA M20 (NACA-TR-221)
NACA M20 (NACA-TR-221) |  |  |  | Cl Max: | 1.492 | at alpha= | 12 | deg
JavaFoil+Calcfoil stall+Eppler ext transition |  |  |  | L/D Max: | 98.966 | at alpha= | 6 | deg
Re: | 18000000 |  |  | Cd Min: | 0.0087 | at alpha= | -3 | deg
Mach: | 0 |  |  | Cl=0 at alpha= | -3.434 | deg
|  |  |  | @ Cl=0.1, Cd= | 0.00871
|  |  |  | @ Cl=0.4, Cd= | 0.0087509
|  |  |  | @ Cl=0.6, Cd= | 0.0095037
alpha (deg) | Cl | Cd | Cm | Cl/Cd
-17 | -0.363 | 0.12822 | -0.005 | -2.829
-16.5 | -0.376 | 0.12379 | -0.006 | -3.039
-16 | -0.389 | 0.11802 | -0.006 | -3.298
-15.5 | -0.402 | 0.11246 | -0.006 | -3.574
-15 | -0.414 | 0.10624 | -0.007 | -3.897
-14.5 | -0.425 | 0.10189 | -0.007 | -4.171
-14 | -0.435 | 0.09697 | -0.007 | -4.485
-13.5 | -0.443 | 0.09173 | -0.008 | -4.834
-13 | -0.45 | 0.0874 | -0.008 | -5.15
-12.5 | -0.455 | 0.08134 | -0.009 | -5.591
-12 | -0.457 | 0.07519 | -0.009 | -6.083
-11.5 | -0.457 | 0.07097 | -0.01 | -6.433
-11 | -0.452 | 0.06799 | -0.01 | -6.651
-10.5 | -0.444 | 0.0648 | -0.01 | -6.858
-10 | -0.43 | 0.06126 | -0.011 | -7.02
-9.5 | -0.41 | 0.05766 | -0.012 | -7.105
-9 | -0.387 | 0.05495 | -0.012 | -7.039
-8.5 | -0.362 | 0.05142 | -0.013 | -7.046
-8 | -0.335 | 0.04819 | -0.014 | -6.961
-7.5 | -0.307 | 0.04508 | -0.015 | -6.801
-7 | -0.276 | 0.04201 | -0.016 | -6.562
-6.5 | -0.241 | 0.04117 | -0.016 | -5.86
-6 | -0.207 | 0.03781 | -0.017 | -5.473
-5.5 | -0.171 | 0.03376 | -0.019 | -5.073
-5 | -0.158 | 0.00914 | -0.029 | -17.309
-4.5 | -0.109 | 0.00912 | -0.03 | -11.978
-4 | -0.059 | 0.0091 | -0.031 | -6.454
-3.5 | -0.007 | 0.00873 | -0.032 | -0.787
-3 | 0.046 | 0.0087 | -0.033 | 5.306
-2.5 | 0.1 | 0.00871 | -0.034 | 11.51
-2 | 0.155 | 0.00919 | -0.035 | 16.872
-1.5 | 0.211 | 0.00926 | -0.036 | 22.758
-1 | 0.267 | 0.00923 | -0.037 | 28.902
-0.5 | 0.323 | 0.00931 | -0.038 | 34.737
0 | 0.383 | 0.00873 | -0.039 | 43.803
0.5 | 0.44 | 0.0088 | -0.04 | 50.009
1 | 0.498 | 0.00937 | -0.041 | 53.1
1.5 | 0.555 | 0.00948 | -0.042 | 58.517
2 | 0.612 | 0.00951 | -0.043 | 64.33
2.5 | 0.668 | 0.00958 | -0.044 | 69.796
3 | 0.725 | 0.00962 | -0.045 | 75.363
3.5 | 0.782 | 0.00901 | -0.046 | 86.806
4 | 0.839 | 0.00907 | -0.047 | 92.5
4.5 | 0.896 | 0.01139 | -0.048 | 78.656
5 | 0.953 | 0.01006 | -0.049 | 94.739
5.5 | 1.01 | 0.01058 | -0.05 | 95.508
6 | 1.067 | 0.01078 | -0.051 | 98.966
6.5 | 1.124 | 0.01246 | -0.052 | 90.184
7 | 1.179 | 0.01274 | -0.053 | 92.57
7.5 | 1.233 | 0.01298 | -0.054 | 95.042
8 | 1.287 | 0.01337 | -0.055 | 96.269
8.5 | 1.337 | 0.0139 | -0.056 | 96.2
9 | 1.382 | 0.01441 | -0.057 | 95.868
9.5 | 1.422 | 0.0149 | -0.058 | 95.433
10 | 1.457 | 0.01561 | -0.059 | 93.326
10.5 | 1.486 | 0.01632 | -0.06 | 91.072
11 | 1.477 | 0.01753 | -0.059 | 84.274
11.5 | 1.487 | 0.01863 | -0.06 | 79.822
12 | 1.492 | 0.01948 | -0.061 | 76.584
12.5 | 1.487 | 0.02075 | -0.062 | 71.648
13 | 1.474 | 0.02237 | -0.062 | 65.895
13.5 | 1.454 | 0.02428 | -0.063 | 59.897
14 | 1.43 | 0.02569 | -0.064 | 55.677
14.5 | 1.399 | 0.02793 | -0.064 | 50.081
15 | 1.362 | 0.03008 | -0.065 | 45.286
15.5 | 1.323 | 0.03193 | -0.066 | 41.44
16 | 1.279 | 0.03404 | -0.066 | 37.589
16.5 | 1.228 | 0.03852 | -0.066 | 31.892
17 | 1.18 | 0.04115 | -0.067 | 28.67

## 174. Re 18M Mach 0.00 (5)
BIGFOIL.COM POLAR EXPORT
NACA M20 (NACA-TR-221)
NACA M20 (NACA-TR-221) |  |  |  | Cl Max: | 1.9228 | at alpha= | 17.5 | deg
NF ncrit=5 |  |  |  | L/D Max: | 158.979 | at alpha= | 5 | deg
Re: | 18000000 |  |  | Cd Min: | 0.0054193 | at alpha= | 1.5 | deg
Mach: | 0 |  |  | Cl=0 at alpha= | -3.2875 | deg
|  |  |  | @ Cl=0.1, Cd= | 0.0057886
|  |  |  | @ Cl=0.4, Cd= | 0.0054513
|  |  |  | @ Cl=0.6, Cd= | 0.0054304
alpha (deg) | Cl | Cd | Cm | Cl/Cd
-10.5 | -0.81451 | 0.013178 | -0.042997 | -61.8078
-10 | -0.75704 | 0.012223 | -0.042586 | -61.937
-9.5 | -0.70372 | 0.011187 | -0.042339 | -62.9071
-9 | -0.6469 | 0.010334 | -0.042022 | -62.5993
-8.5 | -0.5922 | 0.009571 | -0.041931 | -61.8739
-8 | -0.53766 | 0.0089376 | -0.041935 | -60.1572
-7.5 | -0.48244 | 0.008413 | -0.041951 | -57.3452
-7 | -0.42648 | 0.0079646 | -0.041957 | -53.5471
-6.5 | -0.36992 | 0.0075702 | -0.041964 | -48.8655
-6 | -0.31298 | 0.0072197 | -0.041993 | -43.3503
-5.5 | -0.25564 | 0.0069106 | -0.042044 | -36.9933
-5 | -0.19797 | 0.0066449 | -0.042122 | -29.7931
-4.5 | -0.1402 | 0.0064202 | -0.04224 | -21.8375
-4 | -0.082337 | 0.0062279 | -0.042394 | -13.2208
-3.5 | -0.024511 | 0.006063 | -0.042595 | -4.0428
-3 | 0.033165 | 0.005923 | -0.042837 | 5.5993
-2.5 | 0.090672 | 0.0058048 | -0.043111 | 15.6201
-2 | 0.14807 | 0.0057052 | -0.043419 | 25.9532
-1.5 | 0.20544 | 0.0056215 | -0.043771 | 36.5451
-1 | 0.26286 | 0.0055525 | -0.044173 | 47.3405
-0.5 | 0.3204 | 0.0054986 | -0.044633 | 58.2688
0 | 0.3781 | 0.0054604 | -0.045152 | 69.2433
0.5 | 0.43596 | 0.0054363 | -0.045725 | 80.1934
1 | 0.49393 | 0.0054223 | -0.04634 | 91.0921
1.5 | 0.55198 | 0.0054193 | -0.046991 | 101.8542
2 | 0.61008 | 0.0054327 | -0.047679 | 112.2984
2.5 | 0.6681 | 0.0054657 | -0.048397 | 122.2349
3 | 0.72594 | 0.0055185 | -0.049115 | 131.5477
3.5 | 0.78364 | 0.0055869 | -0.049805 | 140.2637
4 | 0.84115 | 0.0056654 | -0.050472 | 148.4722
4.5 | 0.89885 | 0.0057689 | -0.051189 | 155.8098
5 | 0.95661 | 0.0060172 | -0.052012 | 158.9785
5.5 | 1.0112 | 0.0067378 | -0.052612 | 150.0749
6 | 1.0653 | 0.0076964 | -0.053736 | 138.4109
12.5 | 1.7309 | 0.013518 | -0.055268 | 128.042
13 | 1.7736 | 0.014338 | -0.054422 | 123.7005
13.5 | 1.8104 | 0.015293 | -0.052724 | 118.3847
14 | 1.8379 | 0.016529 | -0.049829 | 111.1891
14.5 | 1.8604 | 0.018245 | -0.047002 | 101.9706
15 | 1.8817 | 0.020627 | -0.045296 | 91.2253
15.5 | 1.8993 | 0.023747 | -0.044351 | 79.9828
16 | 1.9113 | 0.02743 | -0.043476 | 69.6796
16.5 | 1.9185 | 0.031504 | -0.042431 | 60.8973
17 | 1.9222 | 0.036007 | -0.041437 | 53.3838
17.5 | 1.9228 | 0.041049 | -0.040702 | 46.8407
18 | 1.9201 | 0.046647 | -0.040252 | 41.1617
18.5 | 1.9142 | 0.052733 | -0.040038 | 36.2987
19 | 1.9055 | 0.059231 | -0.040049 | 32.1699
19.5 | 1.8947 | 0.066092 | -0.0403 | 28.667
20 | 1.8822 | 0.073318 | -0.040833 | 25.6713

## 175. Re 18M Mach 0.00 (6)
BIGFOIL.COM POLAR EXPORT
NACA M20 (NACA-TR-221)
NACA M20 (NACA-TR-221) |  |  |  | Cl Max: | 1.9122 | at alpha= | 17 | deg
NF ncrit=9 |  |  |  | L/D Max: | 213.421 | at alpha= | 5.5 | deg
Re: | 18000000 |  |  | Cd Min: | 0.0047078 | at alpha= | 5.5 | deg
Mach: | 0 |  |  | Cl=0 at alpha= | -3.2836 | deg
|  |  |  | @ Cl=0.1, Cd= | 0.0055868
|  |  |  | @ Cl=0.4, Cd= | 0.0052212
|  |  |  | @ Cl=0.6, Cd= | 0.0051527
alpha (deg) | Cl | Cd | Cm | Cl/Cd
-10.5 | -0.80991 | 0.013095 | -0.042664 | -61.8475
-10 | -0.75838 | 0.011976 | -0.042522 | -63.3256
-9.5 | -0.70256 | 0.011052 | -0.042099 | -63.5709
-9 | -0.64635 | 0.010234 | -0.041772 | -63.1575
-8.5 | -0.59197 | 0.0094873 | -0.041687 | -62.3956
-8 | -0.53762 | 0.008849 | -0.041714 | -60.7549
-7.5 | -0.48256 | 0.0083128 | -0.041773 | -58.0499
-7 | -0.42666 | 0.0078545 | -0.041825 | -54.3202
-6.5 | -0.3701 | 0.007452 | -0.041861 | -49.6654
-6 | -0.31314 | 0.0070934 | -0.041902 | -44.1448
-5.5 | -0.25575 | 0.0067736 | -0.04195 | -37.7574
-5 | -0.19807 | 0.0064956 | -0.042014 | -30.4929
-4.5 | -0.14032 | 0.0062584 | -0.042101 | -22.4214
-4 | -0.082572 | 0.0060545 | -0.042218 | -13.6381
-3.5 | -0.02491 | 0.0058797 | -0.042384 | -4.2366
-3 | 0.032651 | 0.0057309 | -0.042605 | 5.6973
-2.5 | 0.090164 | 0.005605 | -0.042875 | 16.0864
-2 | 0.14772 | 0.0054987 | -0.043192 | 26.8642
-1.5 | 0.20538 | 0.0054096 | -0.043559 | 37.9669
-1 | 0.26318 | 0.0053362 | -0.043981 | 49.3189
-0.5 | 0.32107 | 0.0052781 | -0.044456 | 60.8294
0 | 0.37901 | 0.0052338 | -0.044979 | 72.417
0.5 | 0.43698 | 0.005199 | -0.04554 | 84.0516
1 | 0.49494 | 0.0051709 | -0.046138 | 95.717
1.5 | 0.5529 | 0.0051537 | -0.046777 | 107.281
2 | 0.61077 | 0.0051524 | -0.047448 | 118.5399
2.5 | 0.66851 | 0.0051659 | -0.048125 | 129.4072
3 | 0.72616 | 0.0051892 | -0.048805 | 139.9354
3.5 | 0.78359 | 0.0052198 | -0.049508 | 150.118
4 | 0.84135 | 0.005259 | -0.05028 | 159.9809
4.5 | 0.89897 | 0.0053142 | -0.050911 | 169.165
5 | 0.95677 | 0.0055113 | -0.052138 | 173.6007
5.5 | 1.0047 | 0.0047078 | -0.051628 | 213.4214
10 | 1.491 | 0.010352 | -0.056492 | 144.0208
10.5 | 1.542 | 0.010892 | -0.056666 | 141.5694
11 | 1.5917 | 0.011473 | -0.056688 | 138.7385
11.5 | 1.6399 | 0.012103 | -0.056483 | 135.4922
12 | 1.6863 | 0.012791 | -0.056005 | 131.8298
12.5 | 1.7304 | 0.013544 | -0.055224 | 127.7588
13 | 1.7715 | 0.014382 | -0.054058 | 123.1746
13.5 | 1.8068 | 0.015373 | -0.05213 | 117.5302
14 | 1.8328 | 0.016675 | -0.049106 | 109.9114
14.5 | 1.8538 | 0.018492 | -0.046228 | 100.2493
15 | 1.8741 | 0.021 | -0.044633 | 89.2418
15.5 | 1.8909 | 0.024227 | -0.043813 | 78.0476
16 | 1.9023 | 0.027966 | -0.042991 | 68.0224
16.5 | 1.9091 | 0.032073 | -0.041963 | 59.5241
17 | 1.9122 | 0.036653 | -0.040978 | 52.1699
17.5 | 1.9117 | 0.041843 | -0.040253 | 45.6866
18 | 1.9075 | 0.047616 | -0.039802 | 40.0601
18.5 | 1.8999 | 0.053858 | -0.039582 | 35.2765
19 | 1.8893 | 0.060514 | -0.03961 | 31.2213
19.5 | 1.8761 | 0.06761 | -0.039942 | 27.7492
20 | 1.8608 | 0.075191 | -0.040659 | 24.7471

## 176. Re 18M Mach 0.00 (7)
BIGFOIL.COM POLAR EXPORT
NACA M20 (NACA-TR-221)
NACA M20 (NACA-TR-221) |  |  |  | Cl Max: | 1.898 | at alpha= | 17 | deg
NF ncrit=12 |  |  |  | L/D Max: | 232.419 | at alpha= | 5 | deg
Re: | 18000000 |  |  | Cd Min: | 0.0040798 | at alpha= | 5 | deg
Mach: | 0 |  |  | Cl=0 at alpha= | -3.2778 | deg
|  |  |  | @ Cl=0.1, Cd= | 0.0055018
|  |  |  | @ Cl=0.4, Cd= | 0.0051136
|  |  |  | @ Cl=0.6, Cd= | 0.0050236
alpha (deg) | Cl | Cd | Cm | Cl/Cd
-10 | -0.75442 | 0.012275 | -0.04251 | -61.4604
-9.5 | -0.70223 | 0.011193 | -0.042204 | -62.736
-9 | -0.64637 | 0.010353 | -0.041764 | -62.4344
-8.5 | -0.59209 | 0.0095901 | -0.041561 | -61.7399
-8 | -0.53803 | 0.0089261 | -0.041517 | -60.2766
-7.5 | -0.48307 | 0.0083643 | -0.041553 | -57.7544
-7 | -0.42709 | 0.0078852 | -0.041633 | -54.164
-6.5 | -0.37044 | 0.0074672 | -0.041731 | -49.6098
-6 | -0.31345 | 0.0070975 | -0.041842 | -44.1632
-5.5 | -0.2561 | 0.0067669 | -0.041949 | -37.8466
-5 | -0.19852 | 0.006477 | -0.042055 | -30.6494
-4.5 | -0.14085 | 0.0062266 | -0.04216 | -22.6209
-4 | -0.083166 | 0.0060087 | -0.042273 | -13.841
-3.5 | -0.025561 | 0.0058201 | -0.042419 | -4.3918
-3 | 0.03195 | 0.0056588 | -0.042604 | 5.6461
-2.5 | 0.089423 | 0.0055227 | -0.04283 | 16.1919
-2 | 0.14694 | 0.0054094 | -0.043103 | 27.1647
-1.5 | 0.2046 | 0.0053162 | -0.043435 | 38.4867
-1 | 0.26249 | 0.0052404 | -0.043833 | 50.089
-0.5 | 0.32066 | 0.0051792 | -0.044304 | 61.9118
0 | 0.37906 | 0.0051291 | -0.044846 | 73.9041
0.5 | 0.43754 | 0.0050859 | -0.045445 | 86.0308
1 | 0.49593 | 0.0050499 | -0.046079 | 98.2071
1.5 | 0.55411 | 0.0050274 | -0.046735 | 110.2184
2 | 0.61197 | 0.0050227 | -0.047392 | 121.8417
2.5 | 0.66959 | 0.0050313 | -0.048046 | 133.0841
3 | 0.727 | 0.0050489 | -0.048721 | 143.9923
3.5 | 0.78452 | 0.0050745 | -0.049482 | 154.5991
4 | 0.84225 | 0.0050919 | -0.050167 | 165.4104
4.5 | 0.8999 | 0.0051813 | -0.051162 | 173.6819
5 | 0.94823 | 0.0040798 | -0.050459 | 232.419
5.5 | 1.0054 | 0.0043968 | -0.051264 | 228.6647
6 | 1.0626 | 0.0048954 | -0.05213 | 217.0529
6.5 | 1.1186 | 0.0059016 | -0.053175 | 189.5363
9 | 1.3901 | 0.0093868 | -0.056589 | 148.0865
9.5 | 1.4419 | 0.0098645 | -0.056854 | 146.1733
10 | 1.4931 | 0.010378 | -0.056945 | 143.8664
10.5 | 1.543 | 0.010929 | -0.056904 | 141.1918
11 | 1.5916 | 0.011522 | -0.05669 | 138.1415
11.5 | 1.6389 | 0.012168 | -0.056254 | 134.6855
12 | 1.6844 | 0.012876 | -0.055584 | 130.8214
12.5 | 1.7279 | 0.013655 | -0.054666 | 126.5335
13 | 1.7682 | 0.014535 | -0.053383 | 121.6467
13.5 | 1.802 | 0.0156 | -0.051276 | 115.5107
14 | 1.8261 | 0.017026 | -0.048118 | 107.2552
14.5 | 1.846 | 0.019024 | -0.045396 | 97.0346
15 | 1.8651 | 0.021747 | -0.04406 | 85.7657
15.5 | 1.8804 | 0.025144 | -0.043348 | 74.7885
16 | 1.8905 | 0.028989 | -0.042512 | 65.2156
16.5 | 1.8961 | 0.033214 | -0.04147 | 57.0875
17 | 1.898 | 0.037968 | -0.04049 | 49.9886
17.5 | 1.8961 | 0.04335 | -0.039755 | 43.7396
18 | 1.8905 | 0.04929 | -0.039279 | 38.3545
18.5 | 1.8814 | 0.05571 | -0.039068 | 33.7712
19 | 1.869 | 0.062626 | -0.039183 | 29.8435
19.5 | 1.8537 | 0.070078 | -0.039691 | 26.4523
20 | 1.8365 | 0.077999 | -0.040633 | 23.5456

## 177. Re 18M Mach 0.10 (1)
BIGFOIL.COM POLAR EXPORT
NACA M20 (NACA-TR-221)
NACA M20 (NACA-TR-221) |  |  |  | Cl Max: | 1.49 | at alpha= | 10.5 | deg
JavaFoil+Calcfoil stall+Eppler ext transition |  |  |  | L/D Max: | 98.96 | at alpha= | 6 | deg
Re: | 18000000 |  |  | Cd Min: | 0.00869 | at alpha= | -2.5 | deg
Mach: | 0.1 |  |  | Cl=0 at alpha= | -3.434 | deg
|  |  |  | @ Cl=0.1, Cd= | 0.0086907
|  |  |  | @ Cl=0.4, Cd= | 0.0087655
|  |  |  | @ Cl=0.6, Cd= | 0.0094947
alpha (deg) | Cl | Cd | Cm | Cl/Cd
-16.5 | -0.339 | 0.12332 | -0.006 | -2.748
-16 | -0.354 | 0.11907 | -0.006 | -2.974
-15.5 | -0.369 | 0.11385 | -0.006 | -3.242
-15 | -0.384 | 0.10825 | -0.007 | -3.543
-14.5 | -0.397 | 0.10144 | -0.007 | -3.918
-14 | -0.41 | 0.09711 | -0.007 | -4.221
-13.5 | -0.421 | 0.09293 | -0.008 | -4.532
-13 | -0.431 | 0.08757 | -0.008 | -4.916
-12.5 | -0.438 | 0.08173 | -0.009 | -5.358
-12 | -0.443 | 0.07588 | -0.009 | -5.84
-11.5 | -0.445 | 0.07096 | -0.01 | -6.271
-11 | -0.443 | 0.06774 | -0.01 | -6.54
-10.5 | -0.437 | 0.06465 | -0.011 | -6.766
-10 | -0.424 | 0.06167 | -0.011 | -6.88
-9.5 | -0.405 | 0.05815 | -0.011 | -6.965
-9 | -0.383 | 0.05533 | -0.012 | -6.926
-8.5 | -0.359 | 0.05195 | -0.013 | -6.917
-8 | -0.333 | 0.04874 | -0.014 | -6.836
-7.5 | -0.305 | 0.04553 | -0.015 | -6.702
-7 | -0.275 | 0.04259 | -0.016 | -6.448
-6.5 | -0.241 | 0.04158 | -0.016 | -5.789
-6 | -0.206 | 0.03902 | -0.017 | -5.281
-5.5 | -0.171 | 0.03496 | -0.019 | -4.881
-5 | -0.159 | 0.00905 | -0.029 | -17.517
-4.5 | -0.11 | 0.0091 | -0.03 | -12.042
-4 | -0.059 | 0.00914 | -0.031 | -6.449
-3.5 | -0.007 | 0.00871 | -0.032 | -0.791
-3 | 0.046 | 0.00873 | -0.033 | 5.31
-2.5 | 0.101 | 0.00869 | -0.034 | 11.579
-2 | 0.156 | 0.00919 | -0.035 | 16.963
-1.5 | 0.212 | 0.00922 | -0.036 | 22.959
-1 | 0.268 | 0.00926 | -0.037 | 28.941
-0.5 | 0.325 | 0.0093 | -0.038 | 34.941
0 | 0.384 | 0.00876 | -0.039 | 43.89
0.5 | 0.442 | 0.00878 | -0.04 | 50.335
1 | 0.5 | 0.0094 | -0.041 | 53.179
1.5 | 0.558 | 0.00948 | -0.042 | 58.843
2 | 0.615 | 0.0095 | -0.043 | 64.683
2.5 | 0.672 | 0.00957 | -0.044 | 70.172
3 | 0.729 | 0.00962 | -0.045 | 75.758
3.5 | 0.786 | 0.00903 | -0.046 | 87.024
4 | 0.843 | 0.00906 | -0.047 | 93.048
4.5 | 0.901 | 0.01146 | -0.048 | 78.584
5 | 0.958 | 0.01008 | -0.049 | 95.028
5.5 | 1.015 | 0.0106 | -0.05 | 95.746
6 | 1.072 | 0.01083 | -0.051 | 98.96
6.5 | 1.129 | 0.01255 | -0.052 | 89.962
7 | 1.185 | 0.01283 | -0.053 | 92.345
7.5 | 1.239 | 0.01307 | -0.054 | 94.819
8 | 1.293 | 0.01347 | -0.055 | 96.025
8.5 | 1.343 | 0.014 | -0.056 | 95.957
9 | 1.387 | 0.01452 | -0.057 | 95.57
9.5 | 1.427 | 0.01495 | -0.058 | 95.442
10 | 1.461 | 0.01577 | -0.059 | 92.687
10.5 | 1.49 | 0.01646 | -0.06 | 90.475
11 | 1.477 | 0.01779 | -0.06 | 83.028
11.5 | 1.486 | 0.01867 | -0.06 | 79.582
12 | 1.487 | 0.01983 | -0.061 | 74.984
12.5 | 1.478 | 0.02135 | -0.062 | 69.238
13 | 1.462 | 0.02286 | -0.062 | 63.955
13.5 | 1.438 | 0.02485 | -0.063 | 57.882
14 | 1.409 | 0.02662 | -0.064 | 52.926
14.5 | 1.373 | 0.02874 | -0.064 | 47.759
15 | 1.331 | 0.03106 | -0.065 | 42.841
15.5 | 1.283 | 0.0336 | -0.066 | 38.184

## 178. Re 18M Mach 0.25 (1)
BIGFOIL.COM POLAR EXPORT
NACA M20 (NACA-TR-221)
NACA M20 (NACA-TR-221) |  |  |  | Cl Max: | 1.47 | at alpha= | 11 | deg
JavaFoil+Calcfoil stall+Eppler ext transition |  |  |  | L/D Max: | 101.212 | at alpha= | 6 | deg
Re: | 18000000 |  |  | Cd Min: | 0.00866 | at alpha= | -3 | deg
Mach: | 0.25 |  |  | Cl=0 at alpha= | -3.4352 | deg
|  |  |  | @ Cl=0.1, Cd= | 0.0086695
|  |  |  | @ Cl=0.4, Cd= | 0.0087117
|  |  |  | @ Cl=0.6, Cd= | 0.009524
alpha (deg) | Cl | Cd | Cm | Cl/Cd
-15 | -0.06 | 0.10954 | -0.007 | -0.551
-14.5 | -0.074 | 0.10614 | -0.007 | -0.693
-14 | -0.161 | 0.10207 | -0.008 | -1.577
-13.5 | -0.208 | 0.09632 | -0.008 | -2.164
-13 | -0.249 | 0.08994 | -0.009 | -2.766
-12.5 | -0.284 | 0.08497 | -0.009 | -3.34
-12 | -0.315 | 0.07849 | -0.01 | -4.007
-11.5 | -0.34 | 0.07383 | -0.01 | -4.605
-11 | -0.361 | 0.06654 | -0.011 | -5.425
-10.5 | -0.375 | 0.06312 | -0.011 | -5.933
-10 | -0.376 | 0.06047 | -0.012 | -6.217
-9.5 | -0.367 | 0.05762 | -0.012 | -6.364
-9 | -0.354 | 0.05491 | -0.013 | -6.443
-8.5 | -0.337 | 0.05249 | -0.013 | -6.419
-8 | -0.316 | 0.0504 | -0.013 | -6.279
-7.5 | -0.293 | 0.04804 | -0.014 | -6.092
-7 | -0.266 | 0.04534 | -0.014 | -5.867
-6.5 | -0.236 | 0.04345 | -0.015 | -5.428
-6 | -0.204 | 0.04008 | -0.016 | -5.087
-5.5 | -0.168 | 0.03864 | -0.017 | -4.355
-5 | -0.131 | 0.03568 | -0.019 | -3.676
-4.5 | -0.092 | 0.03203 | -0.021 | -2.873
-4 | -0.06 | 0.00909 | -0.032 | -6.571
-3.5 | -0.007 | 0.00868 | -0.033 | -0.808
-3 | 0.047 | 0.00866 | -0.034 | 5.459
-2.5 | 0.103 | 0.00867 | -0.035 | 11.863
-2 | 0.159 | 0.00914 | -0.036 | 17.433
-1.5 | 0.217 | 0.00923 | -0.037 | 23.484
-1 | 0.275 | 0.00923 | -0.038 | 29.769
-0.5 | 0.333 | 0.00931 | -0.039 | 35.806
0 | 0.395 | 0.00871 | -0.04 | 45.343
0.5 | 0.454 | 0.00873 | -0.041 | 52.035
1 | 0.514 | 0.00941 | -0.042 | 54.606
1.5 | 0.573 | 0.00951 | -0.043 | 60.26
2 | 0.631 | 0.00954 | -0.044 | 66.154
2.5 | 0.69 | 0.00962 | -0.045 | 71.745
3 | 0.749 | 0.00966 | -0.046 | 77.471
3.5 | 0.807 | 0.00899 | -0.047 | 89.774
4 | 0.866 | 0.00903 | -0.048 | 95.952
4.5 | 0.925 | 0.01168 | -0.049 | 79.187
5 | 0.984 | 0.01033 | -0.05 | 95.255
5.5 | 1.043 | 0.01081 | -0.051 | 96.479
6 | 1.101 | 0.01088 | -0.052 | 101.212
6.5 | 1.159 | 0.01281 | -0.053 | 90.507
7 | 1.216 | 0.01319 | -0.054 | 92.233
7.5 | 1.272 | 0.01349 | -0.055 | 94.304
8 | 1.326 | 0.01392 | -0.056 | 95.315
8.5 | 1.376 | 0.01453 | -0.058 | 94.762
9 | 1.419 | 0.0151 | -0.059 | 93.996
9.5 | 1.455 | 0.01575 | -0.06 | 92.413
10 | 1.452 | 0.01704 | -0.059 | 85.235
10.5 | 1.466 | 0.01817 | -0.06 | 80.696
11 | 1.47 | 0.01921 | -0.061 | 76.52
11.5 | 1.463 | 0.02053 | -0.062 | 71.264
12 | 1.442 | 0.02207 | -0.062 | 65.366
12.5 | 1.409 | 0.02407 | -0.063 | 58.537
13 | 1.362 | 0.02624 | -0.064 | 51.918
13.5 | 1.304 | 0.02821 | -0.064 | 46.225
14 | 1.23 | 0.03144 | -0.065 | 39.142
14.5 | 1.148 | 0.03382 | -0.065 | 33.954
15 | 1.055 | 0.03737 | -0.066 | 28.244
15.5 | 0.95 | 0.04275 | -0.066 | 22.23
16 | 0.827 | 0.0564 | -0.064 | 14.665

## 179. Re 18M Mach 0.50 (1)
BIGFOIL.COM POLAR EXPORT
NACA M20 (NACA-TR-221)
NACA M20 (NACA-TR-221) |  |  |  | Cl Max: | 1.462 | at alpha= | 9 | deg
JavaFoil+Calcfoil stall+Eppler ext transition |  |  |  | L/D Max: | 102.858 | at alpha= | 4 | deg
Re: | 18000000 |  |  | Cd Min: | 0.00881 | at alpha= | 0 | deg
Mach: | 0.5 |  |  | Cl=0 at alpha= | -3.4333 | deg
|  |  |  | @ Cl=0.1, Cd= | 0.03131
|  |  |  | @ Cl=0.4, Cd= | 0.0091944
|  |  |  | @ Cl=0.6, Cd= | 0.0097421
alpha (deg) | Cl | Cd | Cm | Cl/Cd
-20 | -0.801 | 0.15353 | -0.004 | -5.218
-19.5 | -0.779 | 0.14287 | -0.005 | -5.453
-19 | -0.757 | 0.13752 | -0.005 | -5.502
-18.5 | -0.734 | 0.13556 | -0.006 | -5.411
-18 | -0.711 | 0.12646 | -0.006 | -5.624
-17.5 | -0.688 | 0.12141 | -0.006 | -5.667
-17 | -0.665 | 0.1176 | -0.007 | -5.653
-16.5 | -0.641 | 0.11412 | -0.007 | -5.619
-16 | -0.617 | 0.11014 | -0.008 | -5.606
-15.5 | -0.593 | 0.1104 | -0.008 | -5.371
-15 | -0.57 | 0.1017 | -0.008 | -5.602
-14.5 | -0.546 | 0.10252 | -0.009 | -5.327
-14 | -0.523 | 0.09853 | -0.009 | -5.303
-13.5 | -0.499 | 0.09071 | -0.009 | -5.501
-13 | -0.475 | 0.08684 | -0.01 | -5.472
-12.5 | -0.451 | 0.08392 | -0.01 | -5.377
-12 | -0.427 | 0.07976 | -0.011 | -5.357
-11.5 | -0.403 | 0.0772 | -0.011 | -5.222
-11 | -0.379 | 0.08101 | -0.012 | -4.675
-10.5 | -0.354 | 0.07604 | -0.012 | -4.661
-10 | -0.33 | 0.06877 | -0.013 | -4.8
-9.5 | -0.306 | 0.06388 | -0.013 | -4.784
-9 | -0.281 | 0.05909 | -0.014 | -4.757
-8.5 | -0.257 | 0.05547 | -0.015 | -4.625
-8 | -0.232 | 0.052 | -0.015 | -4.456
-7.5 | -0.207 | 0.0489 | -0.016 | -4.23
-7 | -0.182 | 0.04605 | -0.016 | -3.948
-6.5 | -0.157 | 0.04331 | -0.018 | -3.624
-6 | -0.132 | 0.0388 | -0.019 | -3.411
-5.5 | -0.107 | 0.03696 | -0.02 | -2.896
-5 | -0.081 | 0.03528 | -0.021 | -2.305
-4.5 | -0.056 | 0.03326 | -0.023 | -1.673
-4 | -0.04 | 0.03358 | -0.022 | -1.2
-3.5 | -0.006 | 0.03506 | -0.02 | -0.158
-3 | 0.039 | 0.0343 | -0.019 | 1.149
-2.5 | 0.089 | 0.03227 | -0.022 | 2.755
-2 | 0.144 | 0.02747 | -0.028 | 5.241
-1.5 | 0.237 | 0.0098 | -0.041 | 24.181
-1 | 0.303 | 0.00985 | -0.042 | 30.753
-0.5 | 0.369 | 0.0095 | -0.044 | 38.857
0 | 0.439 | 0.00881 | -0.045 | 49.834
0.5 | 0.506 | 0.00884 | -0.046 | 57.276
1 | 0.573 | 0.00973 | -0.047 | 58.942
1.5 | 0.64 | 0.00976 | -0.048 | 65.522
2 | 0.705 | 0.00987 | -0.049 | 71.418
2.5 | 0.77 | 0.00997 | -0.05 | 77.26
3 | 0.836 | 0.01005 | -0.052 | 83.117
3.5 | 0.901 | 0.01017 | -0.053 | 88.539
4 | 0.966 | 0.00939 | -0.054 | 102.858
4.5 | 1.031 | 0.0129 | -0.055 | 79.977
5 | 1.097 | 0.01155 | -0.056 | 94.973
5.5 | 1.162 | 0.01289 | -0.057 | 90.161
6 | 1.226 | 0.01418 | -0.059 | 86.484
6.5 | 1.264 | 0.01502 | -0.058 | 84.119
7 | 1.319 | 0.01566 | -0.059 | 84.23
7.5 | 1.371 | 0.01651 | -0.06 | 83.087
8 | 1.42 | 0.01768 | -0.061 | 80.281
8.5 | 1.455 | 0.01876 | -0.062 | 77.593
9 | 1.462 | 0.02051 | -0.063 | 71.293
9.5 | 1.429 | 0.02283 | -0.063 | 62.602
10 | 1.283 | 0.0257 | -0.064 | 49.92
10.5 | 0.738 | 0.07422 | -0.032 | 9.946
11 | 0.884 | 0.03532 | -0.064 | 25.027
11.5 | 0.916 | 0.03708 | -0.065 | 24.693
12 | 0.934 | 0.04334 | -0.065 | 21.56
12.5 | 0.981 | 0.03622 | -0.068 | 27.093
13 | 1.008 | 0.04019 | -0.069 | 25.084
13.5 | 1.033 | 0.045 | -0.069 | 22.955
14 | 1.059 | 0.04912 | -0.07 | 21.566

## 180. Re 20M Mach 0.00 (1)
BIGFOIL.COM POLAR EXPORT
NACA M20 (NACA-TR-221)
NACA M20 (NACA-TR-221) |  |  |  | Cl Max: | 1.5934 | at alpha= | 16 | deg
XFOIL ncrit=9 |  |  |  | L/D Max: | 81.6985 | at alpha= | 6.5 | deg
Re: | 20000000 |  |  | Cd Min: | 0.00552 | at alpha= | 3 | deg
Mach: | 0 |  |  | Cl=0 at alpha= | -0.020211 | deg
|  |  |  | @ Cl=0.1, Cd= | 0.0060545
|  |  |  | @ Cl=0.4, Cd= | 0.0058983
|  |  |  | @ Cl=0.6, Cd= | 0.0089425
alpha (deg) | Cl | Cd | Cm | Cl/Cd
-0.5 | -0.0546 | 0.00602 | -0.0004 | -9.0698
0 | 0.0023 | 0.006 | -0.0007 | 0.38333
0.5 | 0.0592 | 0.00599 | -0.001 | 9.8831
1 | 0.1161 | 0.00608 | -0.0013 | 19.0954
2 | 0.2298 | 0.00584 | -0.002 | 39.3493
2.5 | 0.2865 | 0.00554 | -0.0024 | 51.7148
3 | 0.3432 | 0.00552 | -0.0027 | 62.1739
4 | 0.4558 | 0.00627 | -0.0029 | 72.6954
4.5 | 0.511 | 0.00701 | -0.0028 | 72.8959
5 | 0.5654 | 0.0081 | -0.0024 | 69.8025
5.5 | 0.6192 | 0.00941 | -0.002 | 65.8023
6 | 0.6739 | 0.00924 | -0.0021 | 72.9329
6.5 | 0.7263 | 0.00889 | -0.0017 | 81.6985
7 | 0.7818 | 0.00977 | -0.0019 | 80.0205
7.5 | 0.8353 | 0.0106 | -0.0019 | 78.8019
8 | 0.8879 | 0.0116 | -0.0017 | 76.5431
8.5 | 0.9399 | 0.01263 | -0.0015 | 74.4181
9 | 0.9865 | 0.01525 | -0.0005 | 64.6885
9.5 | 1.0344 | 0.01699 | 0.0001 | 60.8829
10 | 1.0822 | 0.0185 | 0.0006 | 58.4973
10.5 | 1.1305 | 0.01964 | 0.001 | 57.5611
11 | 1.1772 | 0.021 | 0.0016 | 56.0571
11.5 | 1.2329 | 0.02017 | 0.0012 | 61.1254
12 | 1.2825 | 0.02068 | 0.0015 | 62.0164
12.5 | 1.3305 | 0.02141 | 0.002 | 62.1439
13 | 1.3783 | 0.02206 | 0.0025 | 62.4796
13.5 | 1.4234 | 0.02305 | 0.0032 | 61.7527
14 | 1.4737 | 0.02306 | 0.0035 | 63.9072
14.5 | 1.5221 | 0.02332 | 0.004 | 65.2702
15 | 1.5602 | 0.02497 | 0.0054 | 62.483
15.5 | 1.5856 | 0.02799 | 0.0078 | 56.6488
16 | 1.5934 | 0.03236 | 0.0114 | 49.2398
16.5 | 1.5701 | 0.03726 | 0.018 | 42.139
17 | 1.5146 | 0.04828 | 0.0153 | 31.3712
19 | 0.9317 | 0.24346 | -0.0989 | 3.8269
19.5 | 0.9476 | 0.24958 | -0.103 | 3.7968

## 181. Re 20M Mach 0.00 (2)
BIGFOIL.COM POLAR EXPORT
NACA M20 (NACA-TR-221)
NACA M20 (NACA-TR-221) |  |  |  | Cl Max: | 0.2298 | at alpha= | 2 | deg
XFOIL ncrit=5 |  |  |  | L/D Max: | 36.8269 | at alpha= | 2 | deg
Re: | 20000000 |  |  | Cd Min: | 0.006 | at alpha= | 0 | deg
Mach: | 0 |  |  | Cl=0 at alpha= | -0.020211 | deg
|  |  |  | @ Cl=0.1, Cd= | 0.0061374
|  |  |  | @ Cl=0.4, Cd= | 0.00624
|  |  |  | @ Cl=0.6, Cd= | 0.00624
alpha (deg) | Cl | Cd | Cm | Cl/Cd
-1 | -0.1115 | 0.00616 | -0.0001 | -18.1006
-0.5 | -0.0546 | 0.0061 | -0.0004 | -8.9508
0 | 0.0023 | 0.006 | -0.0007 | 0.38333
1 | 0.1161 | 0.00616 | -0.0012 | 18.8474
1.5 | 0.1729 | 0.00621 | -0.0015 | 27.8422
2 | 0.2298 | 0.00624 | -0.0018 | 36.8269

## 182. Re 20M Mach 0.00 (3)
BIGFOIL.COM POLAR EXPORT
NACA M20 (NACA-TR-221)
NACA M20 (NACA-TR-221) |  |  |  | Cl Max: | -0.0546 | at alpha= | -0.5 | deg
XFOIL ncrit=12 |  |  |  | L/D Max: | -9.3333 | at alpha= | -0.5 | deg
Re: | 20000000 |  |  | Cd Min: | 0.00585 | at alpha= | -0.5 | deg
Mach: | 0 |  |  | Cl=0 at alpha= | -99 | deg
|  |  |  | @ Cl=0.1, Cd= | 0.00585
|  |  |  | @ Cl=0.4, Cd= | 0.00585
|  |  |  | @ Cl=0.6, Cd= | 0.00585
alpha (deg) | Cl | Cd | Cm | Cl/Cd
-1 | -0.1114 | 0.00586 | 0 | -19.0102
-0.5 | -0.0546 | 0.00585 | -0.0003 | -9.3333

## 183. Re 20M Mach 0.00 (4)
BIGFOIL.COM POLAR EXPORT
NACA M20 (NACA-TR-221)
NACA M20 (NACA-TR-221) |  |  |  | Cl Max: | 1.494 | at alpha= | 12 | deg
JavaFoil+Calcfoil stall+Eppler ext transition |  |  |  | L/D Max: | 106.97 | at alpha= | 5.5 | deg
Re: | 20000000 |  |  | Cd Min: | 0.00868 | at alpha= | -3.5 | deg
Mach: | 0 |  |  | Cl=0 at alpha= | -3.434 | deg
|  |  |  | @ Cl=0.1, Cd= | 0.0091
|  |  |  | @ Cl=0.4, Cd= | 0.008893
|  |  |  | @ Cl=0.6, Cd= | 0.0094316
alpha (deg) | Cl | Cd | Cm | Cl/Cd
-17 | -0.363 | 0.1296 | -0.005 | -2.8
-16.5 | -0.376 | 0.12241 | -0.006 | -3.073
-16 | -0.389 | 0.11707 | -0.006 | -3.325
-15.5 | -0.402 | 0.11309 | -0.006 | -3.554
-15 | -0.414 | 0.10786 | -0.007 | -3.838
-14.5 | -0.425 | 0.1012 | -0.007 | -4.201
-14 | -0.435 | 0.09762 | -0.007 | -4.456
-13.5 | -0.443 | 0.09172 | -0.008 | -4.834
-13 | -0.45 | 0.08765 | -0.008 | -5.135
-12.5 | -0.455 | 0.08169 | -0.009 | -5.567
-12 | -0.457 | 0.07548 | -0.009 | -6.059
-11.5 | -0.457 | 0.07075 | -0.01 | -6.455
-11 | -0.452 | 0.06737 | -0.01 | -6.715
-10.5 | -0.445 | 0.06428 | -0.01 | -6.916
-10 | -0.43 | 0.06106 | -0.011 | -7.047
-9.5 | -0.41 | 0.0576 | -0.012 | -7.116
-9 | -0.387 | 0.05475 | -0.012 | -7.068
-8.5 | -0.363 | 0.05079 | -0.013 | -7.14
-8 | -0.336 | 0.04726 | -0.014 | -7.107
-7.5 | -0.307 | 0.04452 | -0.015 | -6.895
-7 | -0.276 | 0.04139 | -0.016 | -6.674
-6.5 | -0.242 | 0.04025 | -0.016 | -6.004
-6 | -0.207 | 0.03742 | -0.017 | -5.536
-5.5 | -0.173 | 0.03176 | -0.02 | -5.439
-5 | -0.158 | 0.00915 | -0.029 | -17.297
-4.5 | -0.109 | 0.00908 | -0.03 | -12.034
-4 | -0.059 | 0.0087 | -0.031 | -6.754
-3.5 | -0.007 | 0.00868 | -0.032 | -0.792
-3 | 0.046 | 0.00868 | -0.033 | 5.318
-2.5 | 0.1 | 0.0091 | -0.034 | 11.019
-2 | 0.155 | 0.00909 | -0.035 | 17.065
-1.5 | 0.211 | 0.00918 | -0.036 | 22.967
-1 | 0.267 | 0.00916 | -0.037 | 29.12
-0.5 | 0.323 | 0.00924 | -0.038 | 34.987
0 | 0.383 | 0.00872 | -0.039 | 43.891
0.5 | 0.44 | 0.0093 | -0.04 | 47.329
1 | 0.498 | 0.0093 | -0.041 | 53.494
1.5 | 0.555 | 0.0094 | -0.042 | 59.031
2 | 0.612 | 0.00944 | -0.043 | 64.811
2.5 | 0.668 | 0.00949 | -0.044 | 70.415
3 | 0.725 | 0.00955 | -0.045 | 75.913
3.5 | 0.782 | 0.00893 | -0.046 | 87.543
4 | 0.839 | 0.009 | -0.047 | 93.266
4.5 | 0.896 | 0.01125 | -0.048 | 79.636
5 | 0.953 | 0.01023 | -0.049 | 93.183
5.5 | 1.01 | 0.00944 | -0.05 | 106.97
6 | 1.067 | 0.01201 | -0.051 | 88.834
6.5 | 1.124 | 0.01228 | -0.052 | 91.5
7 | 1.179 | 0.01265 | -0.053 | 93.232
7.5 | 1.233 | 0.01299 | -0.054 | 94.935
8 | 1.287 | 0.01323 | -0.055 | 97.269
8.5 | 1.337 | 0.01372 | -0.056 | 97.449
9 | 1.382 | 0.01423 | -0.057 | 97.062
9.5 | 1.422 | 0.01475 | -0.058 | 96.391
10 | 1.457 | 0.01542 | -0.059 | 94.459
10.5 | 1.486 | 0.01611 | -0.06 | 92.253
11 | 1.479 | 0.01713 | -0.06 | 86.386
11.5 | 1.489 | 0.01829 | -0.06 | 81.396
12 | 1.494 | 0.01912 | -0.061 | 78.14
12.5 | 1.488 | 0.02052 | -0.062 | 72.522
13 | 1.476 | 0.0219 | -0.062 | 67.413
13.5 | 1.457 | 0.02381 | -0.063 | 61.182
14 | 1.432 | 0.0255 | -0.064 | 56.144
14.5 | 1.401 | 0.02736 | -0.064 | 51.219
15 | 1.364 | 0.02945 | -0.065 | 46.33
15.5 | 1.324 | 0.03124 | -0.066 | 42.395
16 | 1.279 | 0.03427 | -0.066 | 37.319
16.5 | 1.23 | 0.03777 | -0.067 | 32.56
17 | 1.181 | 0.04034 | -0.067 | 29.28

## 184. Re 20M Mach 0.00 (5)
BIGFOIL.COM POLAR EXPORT
NACA M20 (NACA-TR-221)
NACA M20 (NACA-TR-221) |  |  |  | Cl Max: | 1.9377 | at alpha= | 17.5 | deg
NF ncrit=5 |  |  |  | L/D Max: | 158.195 | at alpha= | 5 | deg
Re: | 20000000 |  |  | Cd Min: | 0.0053618 | at alpha= | 1.5 | deg
Mach: | 0 |  |  | Cl=0 at alpha= | -3.2843 | deg
|  |  |  | @ Cl=0.1, Cd= | 0.0057121
|  |  |  | @ Cl=0.4, Cd= | 0.0053868
|  |  |  | @ Cl=0.6, Cd= | 0.0053757
alpha (deg) | Cl | Cd | Cm | Cl/Cd
-10.5 | -0.81064 | 0.012858 | -0.042646 | -63.0451
-10 | -0.76014 | 0.011765 | -0.042557 | -64.611
-9.5 | -0.70364 | 0.010855 | -0.04218 | -64.823
-9 | -0.64767 | 0.010036 | -0.041945 | -64.5347
-8.5 | -0.59323 | 0.0093197 | -0.041888 | -63.6533
-8 | -0.53858 | 0.0087272 | -0.041884 | -61.7129
-7.5 | -0.48321 | 0.0082328 | -0.041879 | -58.693
-7 | -0.42711 | 0.0078067 | -0.041868 | -54.7116
-6.5 | -0.37046 | 0.0074291 | -0.041868 | -49.8655
-6 | -0.31345 | 0.0070926 | -0.041902 | -44.1937
-5.5 | -0.25605 | 0.0067951 | -0.041965 | -37.6812
-5 | -0.19831 | 0.0065389 | -0.042056 | -30.3272
-4.5 | -0.14049 | 0.0063218 | -0.042185 | -22.2234
-4 | -0.082634 | 0.0061361 | -0.042345 | -13.4667
-3.5 | -0.024854 | 0.0059772 | -0.042543 | -4.1581
-3 | 0.032767 | 0.0058424 | -0.042777 | 5.6085
-2.5 | 0.090247 | 0.0057285 | -0.043046 | 15.7542
-2 | 0.14766 | 0.0056322 | -0.043357 | 26.2166
-1.5 | 0.20506 | 0.005551 | -0.043716 | 36.9415
-1 | 0.26253 | 0.0054841 | -0.044127 | 47.8709
-0.5 | 0.32011 | 0.0054319 | -0.044593 | 58.9324
0 | 0.37786 | 0.0053952 | -0.045116 | 70.0362
0.5 | 0.43578 | 0.0053732 | -0.045695 | 81.1024
1 | 0.49382 | 0.0053619 | -0.046315 | 92.0975
1.5 | 0.55195 | 0.0053618 | -0.046972 | 102.9397
2 | 0.61009 | 0.0053787 | -0.047665 | 113.4274
2.5 | 0.66808 | 0.0054168 | -0.048381 | 123.3348
3 | 0.72582 | 0.0054754 | -0.049091 | 132.5606
3.5 | 0.78347 | 0.0055485 | -0.04978 | 141.2059
4 | 0.84112 | 0.005632 | -0.050458 | 149.3472
4.5 | 0.89891 | 0.0057499 | -0.051189 | 156.3343
5 | 0.9565 | 0.0060463 | -0.052047 | 158.1955
5.5 | 1.0109 | 0.0068029 | -0.052601 | 148.5914
6 | 1.0646 | 0.0080383 | -0.053618 | 132.442
11.5 | 1.6391 | 0.011853 | -0.056042 | 138.2795
12 | 1.6872 | 0.012516 | -0.055931 | 134.8099
12.5 | 1.7336 | 0.013238 | -0.055585 | 130.958
13 | 1.7774 | 0.014029 | -0.054901 | 126.6938
13.5 | 1.8163 | 0.014931 | -0.053511 | 121.6394
14 | 1.8461 | 0.01607 | -0.050867 | 114.8791
14.5 | 1.8693 | 0.017633 | -0.047848 | 106.0082
15 | 1.8911 | 0.019815 | -0.045847 | 95.4394
15.5 | 1.91 | 0.022735 | -0.044762 | 84.0141
16 | 1.9235 | 0.026276 | -0.043903 | 73.2026
16.5 | 1.9317 | 0.030231 | -0.042879 | 63.8992
17 | 1.9363 | 0.034585 | -0.041838 | 55.9861
17.5 | 1.9377 | 0.03945 | -0.04102 | 49.1176
18 | 1.9359 | 0.044879 | -0.040492 | 43.1362
18.5 | 1.9309 | 0.050825 | -0.040207 | 37.9907
19 | 1.9228 | 0.057209 | -0.040142 | 33.6096
19.5 | 1.9123 | 0.063979 | -0.040309 | 29.8899
20 | 1.9 | 0.07112 | -0.040742 | 26.7152

## 185. Re 20M Mach 0.00 (6)
BIGFOIL.COM POLAR EXPORT
NACA M20 (NACA-TR-221)
NACA M20 (NACA-TR-221) |  |  |  | Cl Max: | 1.9269 | at alpha= | 17.5 | deg
NF ncrit=9 |  |  |  | L/D Max: | 209.138 | at alpha= | 5.5 | deg
Re: | 20000000 |  |  | Cd Min: | 0.0048164 | at alpha= | 5.5 | deg
Mach: | 0 |  |  | Cl=0 at alpha= | -3.2803 | deg
|  |  |  | @ Cl=0.1, Cd= | 0.0055104
|  |  |  | @ Cl=0.4, Cd= | 0.0051572
|  |  |  | @ Cl=0.6, Cd= | 0.0050939
alpha (deg) | Cl | Cd | Cm | Cl/Cd
-11 | -0.87063 | 0.013509 | -0.043273 | -64.4475
-10.5 | -0.81138 | 0.012619 | -0.042565 | -64.296
-10 | -0.75994 | 0.011536 | -0.042341 | -65.8774
-9.5 | -0.70278 | 0.010693 | -0.041884 | -65.7229
-9 | -0.64761 | 0.0099068 | -0.041675 | -65.37
-8.5 | -0.5934 | 0.00921 | -0.041645 | -64.4294
-8 | -0.53884 | 0.0086191 | -0.041683 | -62.517
-7.5 | -0.48351 | 0.0081192 | -0.041728 | -59.5521
-7 | -0.4274 | 0.0076864 | -0.041756 | -55.6052
-6.5 | -0.37071 | 0.0073022 | -0.041773 | -50.7663
-6 | -0.31364 | 0.0069585 | -0.041806 | -45.0738
-5.5 | -0.2562 | 0.0066513 | -0.041854 | -38.5183
-5 | -0.19848 | 0.0063841 | -0.041923 | -31.0897
-4.5 | -0.14073 | 0.0061563 | -0.042016 | -22.8591
-4 | -0.082978 | 0.0059606 | -0.042139 | -13.9211
-3.5 | -0.025309 | 0.0057928 | -0.042313 | -4.369
-3 | 0.032277 | 0.0056499 | -0.042543 | 5.7129
-2.5 | 0.089838 | 0.0055286 | -0.042822 | 16.2498
-2 | 0.14745 | 0.0054256 | -0.043147 | 27.1765
-1.5 | 0.20515 | 0.0053389 | -0.04352 | 38.4251
-1 | 0.26293 | 0.0052677 | -0.043943 | 49.9138
-0.5 | 0.32078 | 0.0052115 | -0.044413 | 61.551
0 | 0.37868 | 0.0051692 | -0.044928 | 73.2577
0.5 | 0.43664 | 0.0051367 | -0.045486 | 85.005
1 | 0.49464 | 0.0051107 | -0.046087 | 96.785
1.5 | 0.55265 | 0.0050947 | -0.046733 | 108.4765
2 | 0.6106 | 0.0050938 | -0.047412 | 119.8712
2.5 | 0.66842 | 0.0051077 | -0.048099 | 130.8642
3 | 0.72616 | 0.0051318 | -0.048788 | 141.5011
3.5 | 0.78369 | 0.005164 | -0.049491 | 151.7598
4 | 0.84142 | 0.0052085 | -0.050259 | 161.5464
4.5 | 0.89912 | 0.0052765 | -0.050933 | 170.4001
5 | 0.95597 | 0.0055002 | -0.051784 | 173.8079
5.5 | 1.0073 | 0.0048164 | -0.052011 | 209.1379
10 | 1.4915 | 0.010154 | -0.056479 | 146.8932
10.5 | 1.5429 | 0.01068 | -0.05672 | 144.4654
11 | 1.5931 | 0.011246 | -0.056827 | 141.6621
11.5 | 1.642 | 0.01186 | -0.056726 | 138.4452
12 | 1.689 | 0.012529 | -0.056365 | 134.8119
12.5 | 1.7339 | 0.013259 | -0.055706 | 130.7757
13 | 1.7761 | 0.014064 | -0.054691 | 126.2867
13.5 | 1.8134 | 0.014994 | -0.053038 | 120.9413
14 | 1.8418 | 0.016183 | -0.050247 | 113.8089
14.5 | 1.8633 | 0.017831 | -0.047116 | 104.499
15 | 1.8839 | 0.020127 | -0.045153 | 93.5974
15.5 | 1.9019 | 0.023163 | -0.044186 | 82.1062
16 | 1.9147 | 0.026782 | -0.043393 | 71.4918
16.5 | 1.9225 | 0.030778 | -0.042388 | 62.4634
17 | 1.9265 | 0.035195 | -0.041347 | 54.737
17.5 | 1.9269 | 0.040191 | -0.04053 | 47.9441
18 | 1.9237 | 0.045794 | -0.040002 | 42.0076
18.5 | 1.917 | 0.051903 | -0.039711 | 36.9339
19 | 1.9071 | 0.058438 | -0.039657 | 32.6341
19.5 | 1.8944 | 0.065405 | -0.039889 | 28.9646
20 | 1.8794 | 0.07285 | -0.040481 | 25.798

## 186. Re 20M Mach 0.00 (7)
BIGFOIL.COM POLAR EXPORT
NACA M20 (NACA-TR-221)
NACA M20 (NACA-TR-221) |  |  |  | Cl Max: | 1.9144 | at alpha= | 17 | deg
NF ncrit=12 |  |  |  | L/D Max: | 228.964 | at alpha= | 5.5 | deg
Re: | 20000000 |  |  | Cd Min: | 0.0041572 | at alpha= | 5 | deg
Mach: | 0 |  |  | Cl=0 at alpha= | -3.2744 | deg
|  |  |  | @ Cl=0.1, Cd= | 0.0054197
|  |  |  | @ Cl=0.4, Cd= | 0.0050479
|  |  |  | @ Cl=0.6, Cd= | 0.0049647
alpha (deg) | Cl | Cd | Cm | Cl/Cd
-10.5 | -0.80917 | 0.012849 | -0.042673 | -62.9742
-10 | -0.75898 | 0.01165 | -0.042465 | -65.1488
-9.5 | -0.7029 | 0.010767 | -0.041941 | -65.2818
-9 | -0.64785 | 0.0099735 | -0.04162 | -64.9573
-8.5 | -0.59376 | 0.0092637 | -0.041503 | -64.0956
-8 | -0.5393 | 0.0086543 | -0.041493 | -62.3164
-7.5 | -0.48393 | 0.0081362 | -0.041537 | -59.4783
-7 | -0.42772 | 0.0076884 | -0.041607 | -55.6314
-6.5 | -0.37098 | 0.0072939 | -0.041686 | -50.8617
-6 | -0.31394 | 0.0069433 | -0.04178 | -45.2145
-5.5 | -0.25656 | 0.0066286 | -0.041876 | -38.7058
-5 | -0.19896 | 0.0063517 | -0.041976 | -31.3237
-4.5 | -0.14128 | 0.0061123 | -0.042078 | -23.1142
-4 | -0.083584 | 0.0059041 | -0.042191 | -14.157
-3.5 | -0.025963 | 0.0057241 | -0.04234 | -4.5357
-3 | 0.031569 | 0.0055702 | -0.04253 | 5.6674
-2.5 | 0.089064 | 0.0054403 | -0.042764 | 16.3711
-2 | 0.14661 | 0.0053319 | -0.043047 | 27.4968
-1.5 | 0.20431 | 0.0052424 | -0.043386 | 38.9721
-1 | 0.26224 | 0.0051692 | -0.04379 | 50.7315
-0.5 | 0.32045 | 0.00511 | -0.044265 | 62.7092
0 | 0.37886 | 0.0050624 | -0.044812 | 74.8383
0.5 | 0.43733 | 0.0050224 | -0.045412 | 87.0764
1 | 0.49569 | 0.0049889 | -0.046044 | 99.3578
1.5 | 0.55385 | 0.0049678 | -0.046697 | 111.4873
2 | 0.61173 | 0.0049638 | -0.047359 | 123.2371
2.5 | 0.66939 | 0.0049734 | -0.04802 | 134.5919
3 | 0.72684 | 0.004992 | -0.048696 | 145.6022
3.5 | 0.78433 | 0.0050189 | -0.049446 | 156.2745
4 | 0.84222 | 0.0050412 | -0.05018 | 167.0698
4.5 | 0.8994 | 0.0051257 | -0.050896 | 175.4691
5 | 0.95147 | 0.0041572 | -0.05093 | 228.8746
5.5 | 1.0056 | 0.0043919 | -0.051401 | 228.9637
6 | 1.0623 | 0.0049679 | -0.052231 | 213.8334
6.5 | 1.1167 | 0.0059983 | -0.052851 | 186.1663
7 | 1.1708 | 0.0072654 | -0.053406 | 161.1478
7.5 | 1.2274 | 0.0078677 | -0.05443 | 156.0022
8.5 | 1.3371 | 0.0087711 | -0.055988 | 152.4431
9 | 1.39 | 0.0092155 | -0.056482 | 150.8339
9.5 | 1.4423 | 0.0096814 | -0.056821 | 148.9788
10 | 1.494 | 0.010182 | -0.057 | 146.7285
10.5 | 1.5445 | 0.010717 | -0.057061 | 144.1197
11 | 1.5937 | 0.011292 | -0.056958 | 141.1371
11.5 | 1.6416 | 0.011917 | -0.056636 | 137.7445
12 | 1.6877 | 0.012601 | -0.056075 | 133.94
12.5 | 1.7319 | 0.013351 | -0.055264 | 129.7235
13 | 1.7734 | 0.014188 | -0.054135 | 124.9951
13.5 | 1.8095 | 0.015173 | -0.052336 | 119.2592
14 | 1.8363 | 0.016458 | -0.049385 | 111.5756
14.5 | 1.8566 | 0.018247 | -0.046314 | 101.7458
15 | 1.8762 | 0.020721 | -0.044575 | 90.5442
15.5 | 1.893 | 0.023913 | -0.04375 | 79.1624
16 | 1.9046 | 0.027623 | -0.042966 | 68.9516
16.5 | 1.9115 | 0.031701 | -0.041946 | 60.2963
17 | 1.9144 | 0.036252 | -0.040907 | 52.8099
17.5 | 1.9137 | 0.04142 | -0.040088 | 46.202
18 | 1.9092 | 0.047185 | -0.039536 | 40.4617
18.5 | 1.9011 | 0.053443 | -0.039233 | 35.5726
19 | 1.8896 | 0.060173 | -0.039228 | 31.4026
19.5 | 1.875 | 0.067426 | -0.03959 | 27.8087
20 | 1.8581 | 0.075187 | -0.040376 | 24.7135

## 187. Re 20M Mach 0.10 (1)
BIGFOIL.COM POLAR EXPORT
NACA M20 (NACA-TR-221)
NACA M20 (NACA-TR-221) |  |  |  | Cl Max: | 1.49 | at alpha= | 10.5 | deg
JavaFoil+Calcfoil stall+Eppler ext transition |  |  |  | L/D Max: | 107.488 | at alpha= | 5.5 | deg
Re: | 20000000 |  |  | Cd Min: | 0.00866 | at alpha= | -3.5 | deg
Mach: | 0.1 |  |  | Cl=0 at alpha= | -3.434 | deg
|  |  |  | @ Cl=0.1, Cd= | 0.0090824
|  |  |  | @ Cl=0.4, Cd= | 0.0088628
|  |  |  | @ Cl=0.6, Cd= | 0.0094195
alpha (deg) | Cl | Cd | Cm | Cl/Cd
-16.5 | -0.339 | 0.12274 | -0.006 | -2.76
-16 | -0.354 | 0.11886 | -0.006 | -2.979
-15.5 | -0.369 | 0.11272 | -0.006 | -3.275
-15 | -0.384 | 0.10736 | -0.007 | -3.573
-14.5 | -0.397 | 0.10195 | -0.007 | -3.898
-14 | -0.41 | 0.09774 | -0.007 | -4.194
-13.5 | -0.421 | 0.09292 | -0.008 | -4.532
-13 | -0.431 | 0.08782 | -0.008 | -4.902
-12.5 | -0.438 | 0.08213 | -0.009 | -5.332
-12 | -0.443 | 0.07597 | -0.009 | -5.831
-11.5 | -0.445 | 0.07042 | -0.01 | -6.32
-11 | -0.443 | 0.06727 | -0.01 | -6.589
-10.5 | -0.438 | 0.06421 | -0.011 | -6.815
-10 | -0.425 | 0.06145 | -0.011 | -6.909
-9.5 | -0.405 | 0.05801 | -0.012 | -6.985
-9 | -0.383 | 0.05502 | -0.012 | -6.968
-8.5 | -0.36 | 0.05145 | -0.013 | -6.991
-8 | -0.334 | 0.04782 | -0.014 | -6.98
-7.5 | -0.306 | 0.04506 | -0.015 | -6.781
-7 | -0.275 | 0.04219 | -0.016 | -6.516
-6.5 | -0.241 | 0.04121 | -0.016 | -5.848
-6 | -0.206 | 0.0385 | -0.017 | -5.362
-5.5 | -0.172 | 0.0336 | -0.019 | -5.106
-5 | -0.159 | 0.00911 | -0.029 | -17.397
-4.5 | -0.11 | 0.00905 | -0.03 | -12.098
-4 | -0.059 | 0.00867 | -0.031 | -6.793
-3.5 | -0.007 | 0.00866 | -0.032 | -0.796
-3 | 0.046 | 0.00867 | -0.033 | 5.349
-2.5 | 0.101 | 0.00909 | -0.034 | 11.079
-2 | 0.156 | 0.00913 | -0.035 | 17.074
-1.5 | 0.212 | 0.00916 | -0.036 | 23.103
-1 | 0.268 | 0.00915 | -0.037 | 29.299
-0.5 | 0.325 | 0.00923 | -0.038 | 35.194
0 | 0.384 | 0.0087 | -0.039 | 44.188
0.5 | 0.442 | 0.00929 | -0.04 | 47.601
1 | 0.5 | 0.00933 | -0.041 | 53.583
1.5 | 0.558 | 0.00939 | -0.042 | 59.365
2 | 0.615 | 0.00943 | -0.043 | 65.168
2.5 | 0.672 | 0.00949 | -0.044 | 70.803
3 | 0.729 | 0.00955 | -0.045 | 76.326
3.5 | 0.786 | 0.00896 | -0.046 | 87.774
4 | 0.843 | 0.00899 | -0.047 | 93.836
4.5 | 0.901 | 0.01132 | -0.048 | 79.566
5 | 0.958 | 0.01026 | -0.049 | 93.341
5.5 | 1.015 | 0.00944 | -0.05 | 107.488
6 | 1.072 | 0.01202 | -0.051 | 89.192
6.5 | 1.129 | 0.01237 | -0.052 | 91.269
7 | 1.185 | 0.01267 | -0.053 | 93.503
7.5 | 1.239 | 0.01303 | -0.054 | 95.08
8 | 1.293 | 0.01329 | -0.055 | 97.289
8.5 | 1.343 | 0.01384 | -0.056 | 97.065
9 | 1.387 | 0.01433 | -0.057 | 96.827
9.5 | 1.427 | 0.01488 | -0.058 | 95.921
10 | 1.461 | 0.01557 | -0.059 | 93.831
10.5 | 1.49 | 0.01622 | -0.06 | 91.85
11 | 1.479 | 0.01748 | -0.06 | 84.61
11.5 | 1.488 | 0.01834 | -0.061 | 81.15
12 | 1.489 | 0.01946 | -0.061 | 76.526
12.5 | 1.48 | 0.02094 | -0.062 | 70.705
13 | 1.465 | 0.02238 | -0.063 | 65.434
13.5 | 1.441 | 0.02435 | -0.063 | 59.161
14 | 1.411 | 0.02612 | -0.064 | 54.02
14.5 | 1.374 | 0.02814 | -0.065 | 48.833
15 | 1.332 | 0.0304 | -0.065 | 43.817
15.5 | 1.285 | 0.03289 | -0.066 | 39.072

## 188. Re 20M Mach 0.25 (1)
BIGFOIL.COM POLAR EXPORT
NACA M20 (NACA-TR-221)
NACA M20 (NACA-TR-221) |  |  |  | Cl Max: | 1.472 | at alpha= | 11 | deg
JavaFoil+Calcfoil stall+Eppler ext transition |  |  |  | L/D Max: | 97.159 | at alpha= | 5.5 | deg
Re: | 20000000 |  |  | Cd Min: | 0.00862 | at alpha= | -3.5 | deg
Mach: | 0.25 |  |  | Cl=0 at alpha= | -3.4352 | deg
|  |  |  | @ Cl=0.1, Cd= | 0.0090654
|  |  |  | @ Cl=0.4, Cd= | 0.0087309
|  |  |  | @ Cl=0.6, Cd= | 0.0094433
alpha (deg) | Cl | Cd | Cm | Cl/Cd
-15 | -0.06 | 0.10862 | -0.007 | -0.556
-14.5 | -0.074 | 0.10443 | -0.007 | -0.704
-14 | -0.161 | 0.10018 | -0.008 | -1.606
-13.5 | -0.209 | 0.09447 | -0.008 | -2.207
-13 | -0.249 | 0.08843 | -0.009 | -2.813
-12.5 | -0.284 | 0.08539 | -0.009 | -3.325
-12 | -0.314 | 0.07946 | -0.009 | -3.956
-11.5 | -0.34 | 0.07404 | -0.01 | -4.591
-11 | -0.361 | 0.06627 | -0.011 | -5.445
-10.5 | -0.375 | 0.06269 | -0.012 | -5.979
-10 | -0.376 | 0.0606 | -0.012 | -6.206
-9.5 | -0.367 | 0.05774 | -0.012 | -6.353
-9 | -0.354 | 0.05443 | -0.013 | -6.506
-8.5 | -0.337 | 0.05228 | -0.013 | -6.448
-8 | -0.317 | 0.0501 | -0.013 | -6.319
-7.5 | -0.293 | 0.04773 | -0.014 | -6.135
-7 | -0.266 | 0.04512 | -0.015 | -5.898
-6.5 | -0.236 | 0.04285 | -0.015 | -5.507
-6 | -0.204 | 0.03965 | -0.017 | -5.15
-5.5 | -0.169 | 0.03795 | -0.017 | -4.445
-5 | -0.131 | 0.03499 | -0.019 | -3.758
-4.5 | -0.092 | 0.03078 | -0.021 | -3.005
-4 | -0.06 | 0.00908 | -0.032 | -6.576
-3.5 | -0.007 | 0.00862 | -0.033 | -0.814
-3 | 0.047 | 0.00863 | -0.034 | 5.474
-2.5 | 0.103 | 0.00909 | -0.035 | 11.306
-2 | 0.159 | 0.00913 | -0.036 | 17.462
-1.5 | 0.217 | 0.00916 | -0.037 | 23.657
-1 | 0.275 | 0.00915 | -0.038 | 30.029
-0.5 | 0.333 | 0.00923 | -0.039 | 36.108
0 | 0.395 | 0.00868 | -0.04 | 45.455
0.5 | 0.454 | 0.00928 | -0.041 | 48.912
1 | 0.514 | 0.00938 | -0.042 | 54.749
1.5 | 0.573 | 0.00942 | -0.043 | 60.832
2 | 0.631 | 0.00947 | -0.044 | 66.697
2.5 | 0.69 | 0.00952 | -0.045 | 72.46
3 | 0.749 | 0.00964 | -0.046 | 77.705
3.5 | 0.807 | 0.00891 | -0.047 | 90.639
4 | 0.866 | 0.00894 | -0.048 | 96.853
4.5 | 0.925 | 0.01154 | -0.049 | 80.177
5 | 0.984 | 0.01052 | -0.05 | 93.548
5.5 | 1.043 | 0.01073 | -0.051 | 97.159
6 | 1.101 | 0.01233 | -0.052 | 89.288
6.5 | 1.159 | 0.0127 | -0.053 | 91.263
7 | 1.216 | 0.01304 | -0.054 | 93.273
7.5 | 1.272 | 0.01333 | -0.055 | 95.429
8 | 1.326 | 0.01386 | -0.056 | 95.713
8.5 | 1.376 | 0.01434 | -0.058 | 95.988
9 | 1.419 | 0.0149 | -0.059 | 95.262
9.5 | 1.455 | 0.01555 | -0.06 | 93.58
10 | 1.455 | 0.01677 | -0.059 | 86.76
10.5 | 1.469 | 0.01772 | -0.06 | 82.882
11 | 1.472 | 0.019 | -0.061 | 77.462
11.5 | 1.465 | 0.02016 | -0.062 | 72.661
12 | 1.445 | 0.02162 | -0.062 | 66.814
12.5 | 1.41 | 0.0236 | -0.063 | 59.762
13 | 1.364 | 0.02564 | -0.064 | 53.211
13.5 | 1.305 | 0.02764 | -0.064 | 47.237
14 | 1.232 | 0.03081 | -0.065 | 40.003
14.5 | 1.15 | 0.0331 | -0.065 | 34.752
15 | 1.057 | 0.03667 | -0.066 | 28.811
15.5 | 0.952 | 0.04197 | -0.066 | 22.681
16 | 0.83 | 0.0546 | -0.064 | 15.199

## 189. Re 20M Mach 0.50 (1)
BIGFOIL.COM POLAR EXPORT
NACA M20 (NACA-TR-221)
NACA M20 (NACA-TR-221) |  |  |  | Cl Max: | 1.464 | at alpha= | 9 | deg
JavaFoil+Calcfoil stall+Eppler ext transition |  |  |  | L/D Max: | 103.725 | at alpha= | 4 | deg
Re: | 20000000 |  |  | Cd Min: | 0.00878 | at alpha= | 0 | deg
Mach: | 0.5 |  |  | Cl=0 at alpha= | -3.4333 | deg
|  |  |  | @ Cl=0.1, Cd= | 0.02938
|  |  |  | @ Cl=0.4, Cd= | 0.0091366
|  |  |  | @ Cl=0.6, Cd= | 0.0096481
alpha (deg) | Cl | Cd | Cm | Cl/Cd
-20 | -0.801 | 0.1526 | -0.004 | -5.25
-19.5 | -0.779 | 0.14185 | -0.005 | -5.493
-19 | -0.757 | 0.13627 | -0.005 | -5.553
-18.5 | -0.734 | 0.13439 | -0.006 | -5.458
-18 | -0.711 | 0.12565 | -0.006 | -5.661
-17.5 | -0.688 | 0.12182 | -0.006 | -5.65
-17 | -0.665 | 0.11756 | -0.007 | -5.657
-16.5 | -0.641 | 0.11255 | -0.007 | -5.698
-16 | -0.618 | 0.10934 | -0.008 | -5.649
-15.5 | -0.593 | 0.10906 | -0.008 | -5.437
-15 | -0.57 | 0.10168 | -0.008 | -5.605
-14.5 | -0.546 | 0.10117 | -0.009 | -5.398
-14 | -0.523 | 0.0972 | -0.009 | -5.376
-13.5 | -0.499 | 0.08967 | -0.009 | -5.565
-13 | -0.475 | 0.08687 | -0.01 | -5.47
-12.5 | -0.451 | 0.08309 | -0.01 | -5.432
-12 | -0.427 | 0.07977 | -0.011 | -5.356
-11.5 | -0.403 | 0.07619 | -0.011 | -5.292
-11 | -0.379 | 0.08063 | -0.012 | -4.698
-10.5 | -0.354 | 0.07497 | -0.012 | -4.728
-10 | -0.33 | 0.06795 | -0.013 | -4.858
-9.5 | -0.306 | 0.06318 | -0.013 | -4.838
-9 | -0.281 | 0.05939 | -0.014 | -4.734
-8.5 | -0.257 | 0.05459 | -0.015 | -4.699
-8 | -0.232 | 0.0516 | -0.015 | -4.491
-7.5 | -0.207 | 0.04863 | -0.016 | -4.256
-7 | -0.182 | 0.04567 | -0.017 | -3.982
-6.5 | -0.157 | 0.0426 | -0.018 | -3.686
-6 | -0.132 | 0.03922 | -0.019 | -3.375
-5.5 | -0.107 | 0.03686 | -0.021 | -2.904
-5 | -0.082 | 0.03283 | -0.022 | -2.495
-4.5 | -0.056 | 0.03282 | -0.023 | -1.699
-4 | -0.04 | 0.03341 | -0.022 | -1.206
-3.5 | -0.006 | 0.03449 | -0.02 | -0.16
-3 | 0.039 | 0.03405 | -0.019 | 1.159
-2.5 | 0.089 | 0.03246 | -0.022 | 2.743
-2 | 0.172 | 0.00922 | -0.04 | 18.68
-1.5 | 0.237 | 0.00977 | -0.041 | 24.251
-1 | 0.303 | 0.00976 | -0.042 | 31.025
-0.5 | 0.369 | 0.00942 | -0.044 | 39.199
0 | 0.439 | 0.00878 | -0.045 | 50.01
0.5 | 0.506 | 0.00951 | -0.046 | 53.213
1 | 0.573 | 0.00964 | -0.047 | 59.445
1.5 | 0.64 | 0.00966 | -0.048 | 66.185
2 | 0.705 | 0.00978 | -0.049 | 72.051
2.5 | 0.77 | 0.00982 | -0.05 | 78.458
3 | 0.836 | 0.00997 | -0.052 | 83.823
3.5 | 0.901 | 0.0101 | -0.053 | 89.156
4 | 0.966 | 0.00931 | -0.054 | 103.725
4.5 | 1.031 | 0.01272 | -0.055 | 81.104
5 | 1.097 | 0.0115 | -0.056 | 95.331
5.5 | 1.162 | 0.01276 | -0.057 | 91.086
6 | 1.226 | 0.01397 | -0.059 | 87.806
6.5 | 1.27 | 0.01467 | -0.059 | 86.569
7 | 1.321 | 0.01555 | -0.059 | 84.95
7.5 | 1.373 | 0.01624 | -0.06 | 84.581
8 | 1.422 | 0.01741 | -0.061 | 81.634
8.5 | 1.457 | 0.01842 | -0.062 | 79.118
9 | 1.464 | 0.02019 | -0.063 | 72.526
9.5 | 1.431 | 0.02245 | -0.063 | 63.736
10 | 1.285 | 0.02525 | -0.064 | 50.883
10.5 | 0.738 | 0.07326 | -0.032 | 10.076
11 | 0.887 | 0.03364 | -0.065 | 26.379
11.5 | 0.917 | 0.03641 | -0.066 | 25.17
12 | 0.935 | 0.04294 | -0.065 | 21.784
12.5 | 0.983 | 0.03564 | -0.068 | 27.584
13 | 1.009 | 0.03932 | -0.069 | 25.67
13.5 | 1.034 | 0.04393 | -0.069 | 23.541
14 | 1.06 | 0.04796 | -0.07 | 22.111