## index
index | Re | Mach | Datasource
1 | 50000 | 0 | JavaFoil+Calcfoil stall+Eppler ext transition
2 | 50000 | 0 | XFOIL ncrit=9
3 | 50000 | 0.1 | JavaFoil+Calcfoil stall+Eppler ext transition
4 | 50000 | 0.1 | XFOIL ncrit=9
5 | 50000 | 0.25 | JavaFoil+Calcfoil stall+Eppler ext transition
6 | 50000 | 0.25 | XFOIL ncrit=9
7 | 50000 | 0.5 | JavaFoil+Calcfoil stall+Eppler ext transition
8 | 50000 | 0.5 | XFOIL ncrit=9
9 | 100000 | 0 | JavaFoil+Calcfoil stall+Eppler ext transition
10 | 100000 | 0 | XFOIL ncrit=9
11 | 100000 | 0.1 | JavaFoil+Calcfoil stall+Eppler ext transition
12 | 100000 | 0.1 | XFOIL ncrit=9
13 | 100000 | 0.25 | JavaFoil+Calcfoil stall+Eppler ext transition
14 | 100000 | 0.25 | XFOIL ncrit=9
15 | 100000 | 0.5 | JavaFoil+Calcfoil stall+Eppler ext transition
16 | 100000 | 0.5 | XFOIL ncrit=9
17 | 250000 | 0 | JavaFoil+Calcfoil stall+Eppler ext transition
18 | 250000 | 0 | XFOIL ncrit=9
19 | 250000 | 0.1 | JavaFoil+Calcfoil stall+Eppler ext transition
20 | 250000 | 0.1 | XFOIL ncrit=9
21 | 250000 | 0.25 | JavaFoil+Calcfoil stall+Eppler ext transition
22 | 250000 | 0.25 | XFOIL ncrit=9
23 | 250000 | 0.5 | JavaFoil+Calcfoil stall+Eppler ext transition
24 | 250000 | 0.5 | XFOIL ncrit=9
25 | 500000 | 0 | JavaFoil+Calcfoil stall+Eppler ext transition
26 | 500000 | 0 | XFOIL ncrit=9
27 | 500000 | 0.1 | JavaFoil+Calcfoil stall+Eppler ext transition
28 | 500000 | 0.1 | XFOIL ncrit=9
29 | 500000 | 0.25 | JavaFoil+Calcfoil stall+Eppler ext transition
30 | 500000 | 0.25 | XFOIL ncrit=9
31 | 500000 | 0.5 | JavaFoil+Calcfoil stall+Eppler ext transition
32 | 500000 | 0.5 | XFOIL ncrit=9
33 | 750000 | 0 | JavaFoil+Calcfoil stall+Eppler ext transition
34 | 750000 | 0 | XFOIL ncrit=9
35 | 750000 | 0.1 | JavaFoil+Calcfoil stall+Eppler ext transition
36 | 750000 | 0.1 | XFOIL ncrit=9
37 | 750000 | 0.25 | JavaFoil+Calcfoil stall+Eppler ext transition
38 | 750000 | 0.25 | XFOIL ncrit=9
39 | 750000 | 0.5 | JavaFoil+Calcfoil stall+Eppler ext transition
40 | 750000 | 0.5 | XFOIL ncrit=9
41 | 1000000 | 0 | JavaFoil+Calcfoil stall+Eppler ext transition
42 | 1000000 | 0 | XFOIL ncrit=9
43 | 1000000 | 0.1 | JavaFoil+Calcfoil stall+Eppler ext transition
44 | 1000000 | 0.1 | XFOIL ncrit=9
45 | 1000000 | 0.25 | JavaFoil+Calcfoil stall+Eppler ext transition
46 | 1000000 | 0.25 | XFOIL ncrit=9
47 | 1000000 | 0.5 | JavaFoil+Calcfoil stall+Eppler ext transition
48 | 1000000 | 0.5 | XFOIL ncrit=9
49 | 2000000 | 0 | JavaFoil+Calcfoil stall+Eppler ext transition
50 | 2000000 | 0 | XFOIL ncrit=9
51 | 2000000 | 0.1 | JavaFoil+Calcfoil stall+Eppler ext transition
52 | 2000000 | 0.1 | XFOIL ncrit=9
53 | 2000000 | 0.25 | JavaFoil+Calcfoil stall+Eppler ext transition
54 | 2000000 | 0.25 | XFOIL ncrit=9
55 | 2000000 | 0.5 | JavaFoil+Calcfoil stall+Eppler ext transition
56 | 2000000 | 0.5 | XFOIL ncrit=9
57 | 3000000 | 0 | JavaFoil+Calcfoil stall+Eppler ext transition
58 | 3000000 | 0 | XFOIL ncrit=9
59 | 3000000 | 0.1 | JavaFoil+Calcfoil stall+Eppler ext transition
60 | 3000000 | 0.1 | XFOIL ncrit=9
61 | 3000000 | 0.25 | JavaFoil+Calcfoil stall+Eppler ext transition
62 | 3000000 | 0.25 | XFOIL ncrit=9
63 | 3000000 | 0.5 | JavaFoil+Calcfoil stall+Eppler ext transition
64 | 3000000 | 0.5 | XFOIL ncrit=9
65 | 4000000 | 0 | JavaFoil+Calcfoil stall+Eppler ext transition
66 | 4000000 | 0 | XFOIL ncrit=9
67 | 4000000 | 0.1 | JavaFoil+Calcfoil stall+Eppler ext transition
68 | 4000000 | 0.1 | XFOIL ncrit=9
69 | 4000000 | 0.25 | JavaFoil+Calcfoil stall+Eppler ext transition
70 | 4000000 | 0.25 | XFOIL ncrit=9
71 | 4000000 | 0.5 | JavaFoil+Calcfoil stall+Eppler ext transition
72 | 4000000 | 0.5 | XFOIL ncrit=9
73 | 5000000 | 0 | JavaFoil+Calcfoil stall+Eppler ext transition
74 | 5000000 | 0 | XFOIL ncrit=9
75 | 5000000 | 0.1 | JavaFoil+Calcfoil stall+Eppler ext transition
76 | 5000000 | 0.1 | XFOIL ncrit=9
77 | 5000000 | 0.25 | JavaFoil+Calcfoil stall+Eppler ext transition
78 | 5000000 | 0.25 | XFOIL ncrit=9
79 | 5000000 | 0.5 | JavaFoil+Calcfoil stall+Eppler ext transition
80 | 5000000 | 0.5 | XFOIL ncrit=9
81 | 6000000 | 0 | JavaFoil+Calcfoil stall+Eppler ext transition
82 | 6000000 | 0 | XFOIL ncrit=9
83 | 6000000 | 0.1 | JavaFoil+Calcfoil stall+Eppler ext transition
84 | 6000000 | 0.1 | XFOIL ncrit=9
85 | 6000000 | 0.25 | JavaFoil+Calcfoil stall+Eppler ext transition
86 | 6000000 | 0.25 | XFOIL ncrit=9
87 | 6000000 | 0.5 | JavaFoil+Calcfoil stall+Eppler ext transition
88 | 6000000 | 0.5 | XFOIL ncrit=9
89 | 7000000 | 0 | JavaFoil+Calcfoil stall+Eppler ext transition
90 | 7000000 | 0 | XFOIL ncrit=9
91 | 7000000 | 0.1 | JavaFoil+Calcfoil stall+Eppler ext transition
92 | 7000000 | 0.1 | XFOIL ncrit=9
93 | 7000000 | 0.25 | JavaFoil+Calcfoil stall+Eppler ext transition
94 | 7000000 | 0.25 | XFOIL ncrit=9
95 | 7000000 | 0.5 | JavaFoil+Calcfoil stall+Eppler ext transition
96 | 7000000 | 0.5 | XFOIL ncrit=9
97 | 8000000 | 0 | JavaFoil+Calcfoil stall+Eppler ext transition
98 | 8000000 | 0 | XFOIL ncrit=9
99 | 8000000 | 0.1 | JavaFoil+Calcfoil stall+Eppler ext transition
100 | 8000000 | 0.1 | XFOIL ncrit=9
101 | 8000000 | 0.25 | JavaFoil+Calcfoil stall+Eppler ext transition
102 | 8000000 | 0.25 | XFOIL ncrit=9
103 | 8000000 | 0.5 | JavaFoil+Calcfoil stall+Eppler ext transition
104 | 8000000 | 0.5 | XFOIL ncrit=9
105 | 10000000 | 0 | JavaFoil+Calcfoil stall+Eppler ext transition
106 | 10000000 | 0 | XFOIL ncrit=9
107 | 10000000 | 0.1 | JavaFoil+Calcfoil stall+Eppler ext transition
108 | 10000000 | 0.1 | XFOIL ncrit=9
109 | 10000000 | 0.25 | JavaFoil+Calcfoil stall+Eppler ext transition
110 | 10000000 | 0.25 | XFOIL ncrit=9
111 | 10000000 | 0.5 | JavaFoil+Calcfoil stall+Eppler ext transition
112 | 10000000 | 0.5 | XFOIL ncrit=9
113 | 12000000 | 0 | JavaFoil+Calcfoil stall+Eppler ext transition
114 | 12000000 | 0 | XFOIL ncrit=9
115 | 12000000 | 0.1 | JavaFoil+Calcfoil stall+Eppler ext transition
116 | 12000000 | 0.1 | XFOIL ncrit=9
117 | 12000000 | 0.25 | JavaFoil+Calcfoil stall+Eppler ext transition
118 | 12000000 | 0.25 | XFOIL ncrit=9
119 | 12000000 | 0.5 | JavaFoil+Calcfoil stall+Eppler ext transition
120 | 12000000 | 0.5 | XFOIL ncrit=9
121 | 14000000 | 0 | JavaFoil+Calcfoil stall+Eppler ext transition
122 | 14000000 | 0 | XFOIL ncrit=9
123 | 14000000 | 0.1 | JavaFoil+Calcfoil stall+Eppler ext transition
124 | 14000000 | 0.1 | XFOIL ncrit=9
125 | 14000000 | 0.25 | JavaFoil+Calcfoil stall+Eppler ext transition
126 | 14000000 | 0.25 | XFOIL ncrit=9
127 | 14000000 | 0.5 | JavaFoil+Calcfoil stall+Eppler ext transition
128 | 14000000 | 0.5 | XFOIL ncrit=9
129 | 16000000 | 0 | JavaFoil+Calcfoil stall+Eppler ext transition
130 | 16000000 | 0 | XFOIL ncrit=9
131 | 16000000 | 0.1 | JavaFoil+Calcfoil stall+Eppler ext transition
132 | 16000000 | 0.1 | XFOIL ncrit=9
133 | 16000000 | 0.25 | JavaFoil+Calcfoil stall+Eppler ext transition
134 | 16000000 | 0.25 | XFOIL ncrit=9
135 | 16000000 | 0.5 | JavaFoil+Calcfoil stall+Eppler ext transition
136 | 16000000 | 0.5 | XFOIL ncrit=9
137 | 18000000 | 0 | JavaFoil+Calcfoil stall+Eppler ext transition
138 | 18000000 | 0 | XFOIL ncrit=9
139 | 18000000 | 0.1 | JavaFoil+Calcfoil stall+Eppler ext transition
140 | 18000000 | 0.1 | XFOIL ncrit=9
141 | 18000000 | 0.25 | JavaFoil+Calcfoil stall+Eppler ext transition
142 | 18000000 | 0.25 | XFOIL ncrit=9
143 | 18000000 | 0.5 | JavaFoil+Calcfoil stall+Eppler ext transition
144 | 18000000 | 0.5 | XFOIL ncrit=9
145 | 20000000 | 0 | JavaFoil+Calcfoil stall+Eppler ext transition
146 | 20000000 | 0 | XFOIL ncrit=9
147 | 20000000 | 0.1 | JavaFoil+Calcfoil stall+Eppler ext transition
148 | 20000000 | 0.1 | XFOIL ncrit=9
149 | 20000000 | 0.25 | JavaFoil+Calcfoil stall+Eppler ext transition
150 | 20000000 | 0.25 | XFOIL ncrit=9
151 | 20000000 | 0.5 | JavaFoil+Calcfoil stall+Eppler ext transition
152 | 20000000 | 0.5 | XFOIL ncrit=9

## 1. Re 50k Mach 0.00 (1)
BIGFOIL.COM POLAR EXPORT
goe395
GOE 395 |  |  |  | Cl Max: | 1.572 | at alpha= | 8.5 | deg
JavaFoil+Calcfoil stall+Eppler ext transition |  |  |  | L/D Max: | 50.834 | at alpha= | 4.5 | deg
Re: | 50000 |  |  | Cd Min: | 0.01801 | at alpha= | 0 | deg
Mach: | 0 |  |  | Cl=0 at alpha= | -6.5732 | deg
|  |  |  | @ Cl=0.1, Cd= | 0.053062
|  |  |  | @ Cl=0.4, Cd= | 0.039895
|  |  |  | @ Cl=0.6, Cd= | 0.028954
alpha (deg) | Cl | Cd | Cm | Cl/Cd
-20 | -0.293 | 0.44609 | -0.04 | -0.658
-19.5 | -0.303 | 0.41326 | -0.041 | -0.734
-19 | -0.313 | 0.38978 | -0.041 | -0.804
-18.5 | -0.323 | 0.35213 | -0.042 | -0.917
-18 | -0.332 | 0.33118 | -0.043 | -1.003
-17.5 | -0.341 | 0.30756 | -0.044 | -1.108
-17 | -0.349 | 0.28555 | -0.045 | -1.222
-16.5 | -0.356 | 0.2715 | -0.045 | -1.31
-16 | -0.362 | 0.25049 | -0.046 | -1.444
-15.5 | -0.366 | 0.23529 | -0.047 | -1.556
-15 | -0.369 | 0.22655 | -0.048 | -1.627
-14.5 | -0.369 | 0.21084 | -0.048 | -1.752
-14 | -0.368 | 0.1946 | -0.049 | -1.889
-13.5 | -0.363 | 0.17287 | -0.049 | -2.103
-13 | -0.356 | 0.15757 | -0.049 | -2.262
-12.5 | -0.347 | 0.14725 | -0.049 | -2.353
-12 | -0.333 | 0.1368 | -0.049 | -2.437
-11.5 | -0.317 | 0.12956 | -0.049 | -2.447
-11 | -0.297 | 0.11787 | -0.05 | -2.522
-10.5 | -0.274 | 0.11025 | -0.05 | -2.488
-10 | -0.248 | 0.10152 | -0.05 | -2.444
-9.5 | -0.217 | 0.09292 | -0.051 | -2.335
-9 | -0.183 | 0.08706 | -0.051 | -2.107
-8.5 | -0.148 | 0.08055 | -0.051 | -1.841
-8 | -0.112 | 0.07452 | -0.051 | -1.5
-7.5 | -0.074 | 0.06945 | -0.052 | -1.062
-7 | -0.035 | 0.06517 | -0.052 | -0.53
-6.5 | 0.006 | 0.0608 | -0.052 | 0.096
-6 | 0.047 | 0.05684 | -0.053 | 0.831
-5.5 | 0.09 | 0.05379 | -0.053 | 1.665
-5 | 0.133 | 0.05066 | -0.053 | 2.619
-4.5 | 0.176 | 0.04805 | -0.054 | 3.673
-4 | 0.221 | 0.04586 | -0.054 | 4.816
-3.5 | 0.266 | 0.04384 | -0.055 | 6.061
-3 | 0.311 | 0.04219 | -0.056 | 7.37
-2.5 | 0.357 | 0.04086 | -0.057 | 8.728
-2 | 0.402 | 0.03985 | -0.057 | 10.101
-1.5 | 0.449 | 0.03897 | -0.059 | 11.512
-1 | 0.499 | 0.03702 | -0.071 | 13.484
-0.5 | 0.548 | 0.03598 | -0.075 | 15.244
0 | 0.681 | 0.01801 | -0.073 | 37.806
0.5 | 0.733 | 0.01827 | -0.074 | 40.101
1 | 0.786 | 0.01847 | -0.075 | 42.544
1.5 | 0.838 | 0.01893 | -0.077 | 44.255
2 | 0.889 | 0.01947 | -0.079 | 45.696
2.5 | 0.942 | 0.01991 | -0.081 | 47.336
3 | 0.996 | 0.022 | -0.128 | 45.254
3.5 | 1.046 | 0.02287 | -0.129 | 45.743
4 | 1.137 | 0.02258 | -0.136 | 50.347
4.5 | 1.191 | 0.02343 | -0.136 | 50.834
5 | 1.254 | 0.02609 | -0.139 | 48.063
5.5 | 1.305 | 0.02727 | -0.139 | 47.842
6 | 1.353 | 0.02851 | -0.14 | 47.472
6.5 | 1.401 | 0.02985 | -0.14 | 46.927
7 | 1.447 | 0.03171 | -0.141 | 45.647
7.5 | 1.492 | 0.03338 | -0.141 | 44.683
8 | 1.534 | 0.03529 | -0.141 | 43.473
8.5 | 1.572 | 0.03689 | -0.141 | 42.622
9 | 1.378 | 0.06687 | -0.093 | 20.603
9.5 | 1.383 | 0.07468 | -0.08 | 18.522
10 | 1.395 | 0.0801 | -0.073 | 17.421
10.5 | 1.406 | 0.086 | -0.071 | 16.349
11 | 1.412 | 0.09269 | -0.072 | 15.235
11.5 | 1.411 | 0.09972 | -0.069 | 14.147
12 | 1.403 | 0.11088 | -0.066 | 12.657
12.5 | 1.39 | 0.11816 | -0.063 | 11.766
13 | 1.372 | 0.12742 | -0.062 | 10.769
13.5 | 1.349 | 0.13844 | -0.061 | 9.742

## 2. Re 50k Mach 0.00 (2)
BIGFOIL.COM POLAR EXPORT
goe395
GOE 395 |  |  |  | Cl Max: | 1.5662 | at alpha= | 12 | deg
XFOIL ncrit=9 |  |  |  | L/D Max: | 42.4349 | at alpha= | 8.5 | deg
Re: | 50000 |  |  | Cd Min: | 0.248 | at alpha= | -20 | deg
Mach: | 0 |  |  | Cl=0 at alpha= | -1.157 | deg
|  |  |  | @ Cl=0.1, Cd= | 0.054989
|  |  |  | @ Cl=0.4, Cd= | 0.045619
|  |  |  | @ Cl=0.6, Cd= | 0.044741
alpha (deg) | Cl | Cd | Cm | Cl/Cd
-20 | -0.6075 | 0.248 | 0.0316 | -2.4496
-19.5 | -0.5888 | 0.24099 | 0.028 | -2.4433
-19 | -0.5704 | 0.23503 | 0.0241 | -2.4269
-18.5 | -0.5522 | 0.22958 | 0.02 | -2.4053
-18 | -0.5352 | 0.22619 | 0.0152 | -2.3662
-17 | -0.4997 | 0.21269 | 0.008 | -2.3494
-16.5 | -0.4806 | 0.205 | 0.0052 | -2.3444
-16 | -0.4629 | 0.19892 | 0.0019 | -2.3271
-15.5 | -0.4466 | 0.19434 | -0.002 | -2.298
-15 | -0.438 | 0.19483 | -0.007 | -2.2481
-14.5 | -0.4164 | 0.18356 | -0.0092 | -2.2685
-14 | -0.3964 | 0.17482 | -0.0111 | -2.2675
-13.5 | -0.3798 | 0.1687 | -0.0139 | -2.2513
-13 | -0.3657 | 0.16406 | -0.0173 | -2.2291
-12.5 | -0.3613 | 0.16443 | -0.0219 | -2.1973
-12 | -0.3364 | 0.1518 | -0.0229 | -2.2161
-11.5 | -0.3189 | 0.14488 | -0.0247 | -2.2011
-11 | -0.3056 | 0.14005 | -0.0277 | -2.1821
-10.5 | -0.3031 | 0.13986 | -0.032 | -2.1672
-10 | -0.2823 | 0.1298 | -0.033 | -2.1749
-9.5 | -0.2654 | 0.12289 | -0.0337 | -2.1597
-9 | -0.266 | 0.12087 | -0.0347 | -2.2007
-8.5 | -0.3011 | 0.12352 | -0.0289 | -2.4377
-8 | -0.343 | 0.12628 | -0.0218 | -2.7162
-7.5 | -0.3279 | 0.11569 | -0.018 | -2.8343
-7 | -0.3428 | 0.11301 | -0.0133 | -3.0334
-6.5 | -0.3542 | 0.11069 | -0.0116 | -3.1999
-6 | -0.3572 | 0.11176 | -0.0191 | -3.1961
-5.5 | -0.3534 | 0.10202 | -0.0111 | -3.464
-5 | -0.3269 | 0.10106 | -0.0243 | -3.2347
-4.5 | -0.3252 | 0.09202 | -0.0163 | -3.534
-4 | -0.2882 | 0.0872 | -0.0259 | -3.305
-3.5 | -0.2514 | 0.08148 | -0.0318 | -3.0854
-3 | -0.2156 | 0.07537 | -0.0356 | -2.8606
-2.5 | -0.1523 | 0.07082 | -0.047 | -2.1505
-1.5 | -0.0662 | 0.06018 | -0.0536 | -1.1
1 | 0.4163 | 0.04511 | -0.1211 | 9.2286
1.5 | 0.5311 | 0.04435 | -0.1336 | 11.9752
2 | 0.621 | 0.04486 | -0.1407 | 13.8431
2.5 | 0.698 | 0.04572 | -0.1452 | 15.2668
3 | 0.7685 | 0.0466 | -0.1484 | 16.4914
3.5 | 0.8278 | 0.04755 | -0.1492 | 17.409
4 | 0.8824 | 0.04985 | -0.1496 | 17.7011
4.5 | 0.9308 | 0.05229 | -0.1492 | 17.8007
5 | 0.9736 | 0.05493 | -0.1481 | 17.7244
5.5 | 1.0145 | 0.05767 | -0.1468 | 17.5915
6 | 1.0734 | 0.05928 | -0.1465 | 18.1073
6.5 | 1.1039 | 0.06154 | -0.1431 | 17.9379
7 | 1.1996 | 0.0558 | -0.1392 | 21.4982
7.5 | 1.296 | 0.04895 | -0.1346 | 26.476
8 | 1.4019 | 0.03866 | -0.128 | 36.2623
8.5 | 1.4674 | 0.03458 | -0.1202 | 42.4349
9 | 1.4794 | 0.03729 | -0.1114 | 39.6728
9.5 | 1.4711 | 0.04105 | -0.1028 | 35.8368
10 | 1.4637 | 0.0459 | -0.0953 | 31.8889
10.5 | 1.5235 | 0.05441 | -0.0943 | 28.0004
11 | 1.5476 | 0.06155 | -0.0905 | 25.1438
11.5 | 1.5532 | 0.06935 | -0.0854 | 22.3965
12 | 1.5662 | 0.07876 | -0.0824 | 19.8857
12.5 | 1.5269 | 0.08655 | -0.076 | 17.6418
13 | 1.4833 | 0.09598 | -0.0726 | 15.4543
14 | 1.2462 | 0.14556 | -0.1005 | 8.5614
14.5 | 1.2189 | 0.16739 | -0.1124 | 7.2818
15.5 | 0.873 | 0.19368 | -0.1095 | 4.5074
16 | 0.8718 | 0.19976 | -0.1107 | 4.3642
16.5 | 0.8705 | 0.20548 | -0.112 | 4.2364
17 | 0.8809 | 0.21341 | -0.1127 | 4.1277

## 3. Re 50k Mach 0.10 (1)
BIGFOIL.COM POLAR EXPORT
goe395
GOE 395 |  |  |  | Cl Max: | 1.577 | at alpha= | 8.5 | deg
JavaFoil+Calcfoil stall+Eppler ext transition |  |  |  | L/D Max: | 50.851 | at alpha= | 4.5 | deg
Re: | 50000 |  |  | Cd Min: | 0.018 | at alpha= | 0 | deg
Mach: | 0.1 |  |  | Cl=0 at alpha= | -6.5732 | deg
|  |  |  | @ Cl=0.1, Cd= | 0.053165
|  |  |  | @ Cl=0.4, Cd= | 0.039992
|  |  |  | @ Cl=0.6, Cd= | 0.029444
alpha (deg) | Cl | Cd | Cm | Cl/Cd
-19 | -0.279 | 0.43651 | -0.041 | -0.639
-18.5 | -0.29 | 0.38432 | -0.042 | -0.755
-18 | -0.301 | 0.35824 | -0.042 | -0.841
-17.5 | -0.312 | 0.33749 | -0.043 | -0.925
-17 | -0.322 | 0.30898 | -0.044 | -1.043
-16.5 | -0.331 | 0.28885 | -0.045 | -1.147
-16 | -0.34 | 0.26649 | -0.045 | -1.274
-15.5 | -0.346 | 0.2511 | -0.047 | -1.379
-15 | -0.351 | 0.23536 | -0.048 | -1.493
-14.5 | -0.354 | 0.20981 | -0.048 | -1.689
-14 | -0.355 | 0.19547 | -0.049 | -1.816
-13.5 | -0.353 | 0.18121 | -0.049 | -1.948
-13 | -0.348 | 0.16293 | -0.049 | -2.135
-12.5 | -0.34 | 0.15616 | -0.049 | -2.176
-12 | -0.328 | 0.14189 | -0.049 | -2.314
-11.5 | -0.313 | 0.13013 | -0.05 | -2.408
-11 | -0.295 | 0.12103 | -0.05 | -2.436
-10.5 | -0.273 | 0.11287 | -0.05 | -2.416
-10 | -0.247 | 0.10209 | -0.05 | -2.422
-9.5 | -0.217 | 0.09475 | -0.051 | -2.285
-9 | -0.183 | 0.08891 | -0.051 | -2.062
-8.5 | -0.148 | 0.08194 | -0.051 | -1.81
-8 | -0.112 | 0.07597 | -0.051 | -1.472
-7.5 | -0.074 | 0.07033 | -0.052 | -1.051
-7 | -0.035 | 0.06587 | -0.052 | -0.526
-6.5 | 0.006 | 0.06121 | -0.052 | 0.096
-6 | 0.047 | 0.0573 | -0.053 | 0.827
-5.5 | 0.09 | 0.05383 | -0.053 | 1.67
-5 | 0.133 | 0.05097 | -0.054 | 2.613
-4.5 | 0.177 | 0.04809 | -0.054 | 3.684
-4 | 0.222 | 0.04585 | -0.055 | 4.837
-3.5 | 0.267 | 0.04389 | -0.055 | 6.081
-3 | 0.312 | 0.04232 | -0.056 | 7.382
-2.5 | 0.358 | 0.04085 | -0.057 | 8.771
-2 | 0.404 | 0.03991 | -0.058 | 10.133
-1.5 | 0.451 | 0.03906 | -0.059 | 11.542
-1 | 0.502 | 0.03712 | -0.071 | 13.515
-0.5 | 0.551 | 0.03612 | -0.075 | 15.252
0 | 0.684 | 0.018 | -0.073 | 37.983
0.5 | 0.736 | 0.01829 | -0.075 | 40.223
1 | 0.789 | 0.0185 | -0.076 | 42.679
1.5 | 0.841 | 0.01896 | -0.077 | 44.375
2 | 0.893 | 0.01948 | -0.079 | 45.853
2.5 | 0.947 | 0.02004 | -0.081 | 47.246
3 | 1 | 0.02201 | -0.129 | 45.424
3.5 | 1.075 | 0.02206 | -0.133 | 48.736
4 | 1.143 | 0.02272 | -0.136 | 50.289
4.5 | 1.196 | 0.02352 | -0.137 | 50.851
5 | 1.259 | 0.02623 | -0.139 | 48.01
5.5 | 1.31 | 0.02742 | -0.14 | 47.765
6 | 1.359 | 0.02869 | -0.14 | 47.368
6.5 | 1.406 | 0.03006 | -0.141 | 46.792
7 | 1.453 | 0.03203 | -0.141 | 45.36
7.5 | 1.497 | 0.03368 | -0.141 | 44.449
8 | 1.54 | 0.03575 | -0.142 | 43.093
8.5 | 1.577 | 0.03741 | -0.142 | 42.147
9 | 1.367 | 0.06878 | -0.082 | 19.879
9.5 | 1.385 | 0.07482 | -0.079 | 18.514
10 | 1.399 | 0.0816 | -0.075 | 17.138
10.5 | 1.407 | 0.08626 | -0.073 | 16.315
11 | 1.411 | 0.09463 | -0.072 | 14.907
11.5 | 1.407 | 0.10275 | -0.07 | 13.689
12 | 1.395 | 0.1114 | -0.064 | 12.524
12.5 | 1.379 | 0.12024 | -0.063 | 11.468
13 | 1.357 | 0.12954 | -0.062 | 10.473
13.5 | 1.329 | 0.14141 | -0.061 | 9.395

## 4. Re 50k Mach 0.10 (2)
BIGFOIL.COM POLAR EXPORT
goe395
GOE 395 |  |  |  | Cl Max: | 1.5462 | at alpha= | 11 | deg
XFOIL ncrit=9 |  |  |  | L/D Max: | 41.8832 | at alpha= | 8.5 | deg
Re: | 50000 |  |  | Cd Min: | 0.24832 | at alpha= | -20 | deg
Mach: | 0.1 |  |  | Cl=0 at alpha= | -0.61258 | deg
|  |  |  | @ Cl=0.1, Cd= | 0.042478
|  |  |  | @ Cl=0.4, Cd= | 0.04521
|  |  |  | @ Cl=0.6, Cd= | 0.044938
alpha (deg) | Cl | Cd | Cm | Cl/Cd
-20 | -0.6088 | 0.24832 | 0.0318 | -2.4517
-19.5 | -0.59 | 0.2415 | 0.0281 | -2.4431
-19 | -0.5715 | 0.23556 | 0.0241 | -2.4261
-18.5 | -0.5531 | 0.23019 | 0.0199 | -2.4028
-18 | -0.5364 | 0.22717 | 0.015 | -2.3612
-17 | -0.4998 | 0.21264 | 0.008 | -2.3505
-16.5 | -0.4808 | 0.2053 | 0.0051 | -2.3419
-16 | -0.463 | 0.19927 | 0.0017 | -2.3235
-15.5 | -0.4469 | 0.19501 | -0.0023 | -2.2917
-15 | -0.4389 | 0.19596 | -0.0074 | -2.2397
-14.5 | -0.415 | 0.18306 | -0.0092 | -2.267
-14 | -0.3956 | 0.17499 | -0.0113 | -2.2607
-13 | -0.3653 | 0.16461 | -0.0177 | -2.2192
-12.5 | -0.3619 | 0.16542 | -0.0224 | -2.1878
-12 | -0.3347 | 0.15168 | -0.023 | -2.2066
-11.5 | -0.3176 | 0.14505 | -0.0251 | -2.1896
-11 | -0.3048 | 0.14048 | -0.0281 | -2.1697
-10.5 | -0.3033 | 0.14073 | -0.0326 | -2.1552
-10 | -0.2796 | 0.12945 | -0.0331 | -2.1599
-9.5 | -0.2641 | 0.1231 | -0.034 | -2.1454
-9 | -0.2668 | 0.12157 | -0.0349 | -2.1946
-8.5 | -0.3032 | 0.12438 | -0.0287 | -2.4377
-8 | -0.3448 | 0.12718 | -0.0218 | -2.7111
-7.5 | -0.325 | 0.11559 | -0.0182 | -2.8117
-6.5 | -0.3543 | 0.11122 | -0.0117 | -3.1856
-6 | -0.3573 | 0.11268 | -0.0198 | -3.1709
-5.5 | -0.3536 | 0.10232 | -0.0107 | -3.4558
-4.5 | -0.3267 | 0.0924 | -0.0157 | -3.5357
-3.5 | -0.254 | 0.08192 | -0.0312 | -3.1006
-3 | -0.2185 | 0.07579 | -0.035 | -2.883
-2.5 | -0.1754 | 0.07017 | -0.0399 | -2.4996
-2 | -0.1218 | 0.06521 | -0.0472 | -1.8678
-1.5 | -0.0691 | 0.06053 | -0.0532 | -1.1416
-1 | -0.0191 | 0.05649 | -0.0576 | -0.33811
0 | 0.0302 | 0.04738 | -0.0487 | 0.6374
0.5 | 0.0783 | 0.04228 | -0.0499 | 1.8519
1 | 0.4209 | 0.0454 | -0.1222 | 9.2709
1.5 | 0.5413 | 0.0446 | -0.1356 | 12.1368
2 | 0.6299 | 0.04511 | -0.1424 | 13.9636
2.5 | 0.7063 | 0.04594 | -0.1466 | 15.3744
3 | 0.7763 | 0.04681 | -0.1497 | 16.5841
3.5 | 0.836 | 0.04775 | -0.1504 | 17.5079
4 | 0.8908 | 0.05003 | -0.1507 | 17.8053
4.5 | 0.9383 | 0.05248 | -0.15 | 17.8792
5 | 0.9791 | 0.05519 | -0.1487 | 17.7405
5.5 | 1.0152 | 0.05817 | -0.147 | 17.4523
6 | 1.0526 | 0.06106 | -0.1453 | 17.2388
6.5 | 1.0974 | 0.06263 | -0.1429 | 17.522
7 | 1.1855 | 0.05792 | -0.1389 | 20.4679
7.5 | 1.2552 | 0.05448 | -0.1342 | 23.0396
8 | 1.4198 | 0.03724 | -0.1274 | 38.1257
8.5 | 1.4701 | 0.0351 | -0.1191 | 41.8832
9 | 1.4794 | 0.03809 | -0.1103 | 38.8396
9.5 | 1.4696 | 0.04186 | -0.1015 | 35.1075
10 | 1.4677 | 0.04698 | -0.0946 | 31.241
10.5 | 1.5242 | 0.05548 | -0.0932 | 27.473
11 | 1.5462 | 0.06281 | -0.0893 | 24.6171
11.5 | 1.5415 | 0.07048 | -0.0834 | 21.8715
12 | 1.5238 | 0.07867 | -0.0781 | 19.3695
12.5 | 1.5109 | 0.08762 | -0.0747 | 17.2438
13 | 1.416 | 0.10021 | -0.0742 | 14.1303
13.5 | 1.3516 | 0.11563 | -0.0795 | 11.689
14 | 1.3001 | 0.1335 | -0.0885 | 9.7386
15 | 1.1976 | 0.19424 | -0.1285 | 6.1656
15.5 | 1.1604 | 0.21911 | -0.152 | 5.296
16 | 1.1721 | 0.22697 | -0.1551 | 5.1641

## 5. Re 50k Mach 0.25 (1)
BIGFOIL.COM POLAR EXPORT
goe395
GOE 395 |  |  |  | Cl Max: | 1.596 | at alpha= | 8.5 | deg
JavaFoil+Calcfoil stall+Eppler ext transition |  |  |  | L/D Max: | 50.334 | at alpha= | 4.5 | deg
Re: | 50000 |  |  | Cd Min: | 0.01839 | at alpha= | 0 | deg
Mach: | 0.25 |  |  | Cl=0 at alpha= | -6.5732 | deg
|  |  |  | @ Cl=0.1, Cd= | 0.054656
|  |  |  | @ Cl=0.4, Cd= | 0.040585
|  |  |  | @ Cl=0.6, Cd= | 0.032032
alpha (deg) | Cl | Cd | Cm | Cl/Cd
-17 | -0.052 | 1.6465 | -0.044 | -0.032
-16.5 | -0.05 | 1.7967 | -0.043 | -0.028
-16 | -0.115 | 0.7296 | -0.041 | -0.158
-15.5 | -0.157 | 0.49679 | -0.039 | -0.316
-15 | -0.189 | 0.39967 | -0.041 | -0.474
-14.5 | -0.217 | 0.33857 | -0.043 | -0.64
-14 | -0.24 | 0.29065 | -0.046 | -0.825
-13.5 | -0.258 | 0.25144 | -0.048 | -1.028
-13 | -0.272 | 0.22285 | -0.049 | -1.221
-12.5 | -0.281 | 0.18748 | -0.05 | -1.497
-12 | -0.284 | 0.17532 | -0.05 | -1.618
-11.5 | -0.281 | 0.15725 | -0.05 | -1.786
-11 | -0.272 | 0.13879 | -0.051 | -1.963
-10.5 | -0.258 | 0.12648 | -0.051 | -2.043
-10 | -0.239 | 0.11741 | -0.052 | -2.035
-9.5 | -0.212 | 0.1044 | -0.052 | -2.027
-9 | -0.181 | 0.09454 | -0.052 | -1.911
-8.5 | -0.147 | 0.08858 | -0.052 | -1.663
-8 | -0.112 | 0.08022 | -0.052 | -1.393
-7.5 | -0.074 | 0.07409 | -0.053 | -1.002
-7 | -0.035 | 0.06844 | -0.053 | -0.51
-6.5 | 0.006 | 0.06373 | -0.054 | 0.093
-6 | 0.048 | 0.05928 | -0.054 | 0.812
-5.5 | 0.092 | 0.05528 | -0.054 | 1.656
-5 | 0.136 | 0.05185 | -0.055 | 2.622
-4.5 | 0.181 | 0.04901 | -0.055 | 3.696
-4 | 0.227 | 0.04596 | -0.057 | 4.941
-3.5 | 0.273 | 0.04447 | -0.056 | 6.15
-3 | 0.32 | 0.04272 | -0.057 | 7.499
-2.5 | 0.368 | 0.04132 | -0.058 | 8.897
-2 | 0.415 | 0.04024 | -0.059 | 10.318
-1.5 | 0.463 | 0.03926 | -0.06 | 11.794
-1 | 0.515 | 0.03757 | -0.072 | 13.699
-0.5 | 0.566 | 0.03658 | -0.077 | 15.46
0 | 0.702 | 0.01839 | -0.075 | 38.181
0.5 | 0.755 | 0.01867 | -0.076 | 40.468
1 | 0.81 | 0.01893 | -0.078 | 42.817
1.5 | 0.864 | 0.01941 | -0.078 | 44.505
2 | 0.919 | 0.01987 | -0.081 | 46.243
2.5 | 0.972 | 0.02046 | -0.082 | 47.495
3 | 1.027 | 0.02263 | -0.132 | 45.354
3.5 | 1.107 | 0.02254 | -0.138 | 49.12
4 | 1.171 | 0.02344 | -0.14 | 49.955
4.5 | 1.226 | 0.02435 | -0.14 | 50.334
5 | 1.289 | 0.02719 | -0.143 | 47.416
5.5 | 1.34 | 0.02857 | -0.143 | 46.923
6 | 1.39 | 0.02997 | -0.144 | 46.379
6.5 | 1.438 | 0.03183 | -0.144 | 45.158
7 | 1.483 | 0.03371 | -0.144 | 43.985
7.5 | 1.526 | 0.03577 | -0.145 | 42.668
8 | 1.567 | 0.03773 | -0.145 | 41.523
8.5 | 1.596 | 0.04014 | -0.144 | 39.755
9 | 1.389 | 0.07251 | -0.084 | 19.158
9.5 | 1.4 | 0.07812 | -0.079 | 17.917
10 | 1.403 | 0.08523 | -0.074 | 16.463
10.5 | 1.4 | 0.09424 | -0.074 | 14.856
11 | 1.385 | 0.10169 | -0.07 | 13.623
11.5 | 1.36 | 0.11131 | -0.065 | 12.217
12 | 1.324 | 0.12377 | -0.063 | 10.698
12.5 | 1.277 | 0.13553 | -0.062 | 9.423
13 | 1.219 | 0.15063 | -0.06 | 8.094
13.5 | 1.151 | 0.16873 | -0.059 | 6.819

## 6. Re 50k Mach 0.25 (2)
BIGFOIL.COM POLAR EXPORT
goe395
GOE 395 |  |  |  | Cl Max: | 1.5231 | at alpha= | 10.5 | deg
XFOIL ncrit=9 |  |  |  | L/D Max: | 39.3235 | at alpha= | 8 | deg
Re: | 50000 |  |  | Cd Min: | 0.25101 | at alpha= | -20 | deg
Mach: | 0.25 |  |  | Cl=0 at alpha= | -0.87076 | deg
|  |  |  | @ Cl=0.1, Cd= | 0.05534
|  |  |  | @ Cl=0.4, Cd= | 0.047961
|  |  |  | @ Cl=0.6, Cd= | 0.046357
alpha (deg) | Cl | Cd | Cm | Cl/Cd
-20 | -0.6169 | 0.25101 | 0.0327 | -2.4577
-19.5 | -0.5973 | 0.24461 | 0.0286 | -2.4418
-19 | -0.5779 | 0.23875 | 0.0242 | -2.4205
-18.5 | -0.5592 | 0.23435 | 0.0194 | -2.3862
-18 | -0.5438 | 0.23352 | 0.014 | -2.3287
-17.5 | -0.5231 | 0.22364 | 0.0106 | -2.339
-17 | -0.5016 | 0.21373 | 0.008 | -2.3469
-16.5 | -0.4823 | 0.20716 | 0.0045 | -2.3282
-16 | -0.4639 | 0.20151 | 0.0007 | -2.3021
-15.5 | -0.4498 | 0.19975 | -0.0041 | -2.2518
-15 | -0.4434 | 0.20115 | -0.0091 | -2.2043
-14.5 | -0.4107 | 0.18282 | -0.0097 | -2.2465
-14 | -0.3923 | 0.17617 | -0.0126 | -2.2268
-13.5 | -0.3758 | 0.17064 | -0.0159 | -2.2023
-13 | -0.365 | 0.1686 | -0.0202 | -2.1649
-12 | -0.3269 | 0.15196 | -0.0244 | -2.1512
-11.5 | -0.3113 | 0.14627 | -0.0271 | -2.1283
-11 | -0.3023 | 0.14381 | -0.0309 | -2.1021
-10.5 | -0.3057 | 0.14558 | -0.0353 | -2.0999
-10 | -0.269 | 0.12927 | -0.0343 | -2.0809
-9.5 | -0.2588 | 0.12471 | -0.0357 | -2.0752
-9 | -0.2745 | 0.12582 | -0.0348 | -2.1817
-8.5 | -0.3151 | 0.12914 | -0.0278 | -2.44
-8 | -0.3021 | 0.11887 | -0.0238 | -2.5414
-7.5 | -0.3169 | 0.1164 | -0.0188 | -2.7225
-7 | -0.3378 | 0.11502 | -0.0141 | -2.9369
-6.5 | -0.3576 | 0.11511 | -0.0132 | -3.1066
-6 | -0.3585 | 0.10993 | -0.0122 | -3.2612
-5.5 | -0.3539 | 0.10412 | -0.0095 | -3.399
-5 | -0.3417 | 0.10169 | -0.0171 | -3.3602
-4.5 | -0.3329 | 0.09444 | -0.0132 | -3.525
-4 | -0.3047 | 0.08948 | -0.0205 | -3.4052
-3.5 | -0.2683 | 0.08415 | -0.0276 | -3.1884
-3 | -0.2343 | 0.07805 | -0.0314 | -3.0019
-2.5 | -0.1925 | 0.07232 | -0.0364 | -2.6618
-2 | -0.1395 | 0.06714 | -0.044 | -2.0777
-1.5 | -0.0836 | 0.06253 | -0.0513 | -1.337
-1 | -0.0305 | 0.05855 | -0.0567 | -0.52092
1 | 0.4415 | 0.04694 | -0.1276 | 9.4056
1.5 | 0.5622 | 0.0462 | -0.1406 | 12.1688
2 | 0.6515 | 0.04657 | -0.1472 | 13.9897
2.5 | 0.7278 | 0.04749 | -0.1509 | 15.3253
3 | 0.796 | 0.04851 | -0.1532 | 16.409
3.5 | 0.8539 | 0.04934 | -0.1534 | 17.3064
4 | 0.9059 | 0.05182 | -0.153 | 17.4817
4.5 | 0.9494 | 0.05455 | -0.1518 | 17.4042
5 | 0.9855 | 0.05763 | -0.1499 | 17.1005
5.5 | 1.0177 | 0.06101 | -0.1478 | 16.6809
6 | 1.0532 | 0.06423 | -0.146 | 16.3973
6.5 | 1.1033 | 0.06536 | -0.1433 | 16.8804
7 | 1.1775 | 0.06233 | -0.1386 | 18.8914
7.5 | 1.3032 | 0.05235 | -0.1324 | 24.894
8 | 1.4589 | 0.0371 | -0.1236 | 39.3235
8.5 | 1.4816 | 0.03851 | -0.114 | 38.4731
9 | 1.4855 | 0.0421 | -0.1052 | 35.285
9.5 | 1.4688 | 0.0464 | -0.0964 | 31.6552
10 | 1.4765 | 0.05264 | -0.0903 | 28.049
10.5 | 1.5231 | 0.06115 | -0.0876 | 24.9076
11 | 1.506 | 0.06874 | -0.0815 | 21.9086
11.5 | 1.4994 | 0.07732 | -0.0777 | 19.3921
12 | 1.4569 | 0.08712 | -0.075 | 16.7229
12.5 | 1.4094 | 0.09888 | -0.0756 | 14.2536
13 | 1.3615 | 0.11272 | -0.0796 | 12.0786
14 | 1.2082 | 0.17002 | -0.1194 | 7.1062
14.5 | 1.2102 | 0.18392 | -0.125 | 6.58
15.5 | 1.1748 | 0.22395 | -0.1574 | 5.2458

## 7. Re 50k Mach 0.50 (1)
BIGFOIL.COM POLAR EXPORT
goe395
GOE 395 |  |  |  | Cl Max: | 1.591 | at alpha= | 7 | deg
JavaFoil+Calcfoil stall+Eppler ext transition |  |  |  | L/D Max: | 51.613 | at alpha= | 3 | deg
Re: | 50000 |  |  | Cd Min: | 0.01984 | at alpha= | 0 | deg
Mach: | 0.5 |  |  | Cl=0 at alpha= | -6.58 | deg
|  |  |  | @ Cl=0.1, Cd= | 0.068646
|  |  |  | @ Cl=0.4, Cd= | 0.043578
|  |  |  | @ Cl=0.6, Cd= | 0.039265
alpha (deg) | Cl | Cd | Cm | Cl/Cd
-20 | -0.626 | 0.40929 | -0.07 | -1.529
-19.5 | -0.605 | 0.35966 | -0.071 | -1.681
-19 | -0.582 | 0.39298 | -0.07 | -1.482
-18.5 | -0.561 | 0.39683 | -0.071 | -1.413
-18 | -0.539 | 0.38594 | -0.071 | -1.395
-17.5 | -0.515 | 0.33002 | -0.067 | -1.559
-17 | -0.492 | 0.32136 | -0.066 | -1.531
-16.5 | -0.469 | 0.45701 | -0.065 | -1.027
-16 | -0.447 | 0.28934 | -0.065 | -1.544
-15.5 | -0.424 | 0.29114 | -0.065 | -1.457
-15 | -0.401 | 0.28148 | -0.064 | -1.426
-14.5 | -0.379 | 0.2682 | -0.065 | -1.412
-14 | -0.356 | 0.26189 | -0.065 | -1.358
-13.5 | -0.333 | 0.2641 | -0.065 | -1.259
-13 | -0.309 | 0.26308 | -0.065 | -1.176
-12.5 | -0.286 | 0.24814 | -0.064 | -1.153
-12 | -0.263 | 0.24318 | -0.065 | -1.08
-11.5 | -0.239 | 0.24282 | -0.065 | -0.984
-11 | -0.215 | 0.24215 | -0.058 | -0.886
-10.5 | -0.191 | 0.24142 | -0.057 | -0.79
-10 | -0.167 | 0.24232 | -0.057 | -0.689
-9.5 | -0.143 | 0.22246 | -0.057 | -0.642
-9 | -0.119 | 0.23779 | -0.057 | -0.5
-8.5 | -0.095 | 0.2165 | -0.058 | -0.437
-8 | -0.07 | 0.20139 | -0.058 | -0.349
-7.5 | -0.046 | 0.15207 | -0.06 | -0.301
-7 | -0.021 | 0.14277 | -0.06 | -0.148
-6.5 | 0.004 | 0.11855 | -0.061 | 0.03
-6 | 0.045 | 0.08352 | -0.059 | 0.541
-5.5 | 0.092 | 0.06999 | -0.06 | 1.317
-5 | 0.142 | 0.06159 | -0.06 | 2.307
-4.5 | 0.194 | 0.05557 | -0.061 | 3.484
-4 | 0.246 | 0.05093 | -0.061 | 4.836
-3.5 | 0.3 | 0.04788 | -0.062 | 6.257
-3 | 0.353 | 0.04531 | -0.063 | 7.797
-2.5 | 0.407 | 0.04332 | -0.064 | 9.402
-2 | 0.461 | 0.04187 | -0.065 | 11.017
-1.5 | 0.516 | 0.04086 | -0.066 | 12.618
-1 | 0.57 | 0.04019 | -0.068 | 14.175
-0.5 | 0.63 | 0.03834 | -0.083 | 16.427
0 | 0.783 | 0.01984 | -0.083 | 39.457
0.5 | 0.843 | 0.02033 | -0.084 | 41.458
1 | 0.903 | 0.02057 | -0.086 | 43.906
1.5 | 0.963 | 0.02118 | -0.087 | 45.44
2 | 1.024 | 0.02183 | -0.089 | 46.91
2.5 | 1.082 | 0.02257 | -0.091 | 47.94
3 | 1.175 | 0.02277 | -0.097 | 51.613
3.5 | 1.235 | 0.02554 | -0.154 | 48.368
4 | 1.295 | 0.02694 | -0.155 | 48.049
4.5 | 1.363 | 0.03041 | -0.157 | 44.804
5 | 1.416 | 0.03223 | -0.157 | 43.941
5.5 | 1.467 | 0.0344 | -0.158 | 42.654
6 | 1.514 | 0.03698 | -0.158 | 40.94
6.5 | 1.555 | 0.0396 | -0.159 | 39.271
7 | 1.591 | 0.04297 | -0.159 | 37.013
7.5 | 1.389 | 0.06772 | -0.093 | 20.507
8 | 1.4 | 0.0757 | -0.083 | 18.498
8.5 | 1.404 | 0.08752 | -0.079 | 16.04
9 | 1.308 | 0.10651 | -0.077 | 12.276
9.5 | 0.841 | 0.18037 | -0.06 | 4.665
10 | 0.871 | 0.21566 | -0.074 | 4.037
10.5 | 0.898 | 0.2599 | -0.075 | 3.455
11 | 0.925 | 0.25794 | -0.076 | 3.587
11.5 | 0.953 | 0.26657 | -0.079 | 3.576
12 | 0.984 | 0.28343 | -0.089 | 3.471

## 8. Re 50k Mach 0.50 (2)
BIGFOIL.COM POLAR EXPORT
goe395
GOE 395 |  |  |  | Cl Max: | 1.4439 | at alpha= | 20 | deg
XFOIL ncrit=9 |  |  |  | L/D Max: | 15.5944 | at alpha= | 8.5 | deg
Re: | 50000 |  |  | Cd Min: | 0.33482 | at alpha= | 20 | deg
Mach: | 0.5 |  |  | Cl=0 at alpha= | -0.40364 | deg
|  |  |  | @ Cl=0.1, Cd= | 0.059371
|  |  |  | @ Cl=0.4, Cd= | 0.055078
|  |  |  | @ Cl=0.6, Cd= | 0.053178
alpha (deg) | Cl | Cd | Cm | Cl/Cd
-20 | -0.6602 | 0.27072 | 0.036 | -2.4387
-19.5 | -0.6379 | 0.26734 | 0.0296 | -2.3861
-18.5 | -0.59 | 0.24836 | 0.0203 | -2.3756
-18 | -0.5659 | 0.23973 | 0.0159 | -2.3606
-17.5 | -0.5424 | 0.23235 | 0.0112 | -2.3344
-17 | -0.5194 | 0.22589 | 0.0063 | -2.2993
-16.5 | -0.4995 | 0.22323 | 0.0005 | -2.2376
-16 | -0.4785 | 0.2168 | -0.0042 | -2.2071
-15.5 | -0.4511 | 0.20396 | -0.0069 | -2.2117
-15 | -0.4284 | 0.19667 | -0.0109 | -2.1783
-14.5 | -0.4072 | 0.19063 | -0.0151 | -2.1361
-14 | -0.3912 | 0.18835 | -0.0201 | -2.077
-13.5 | -0.3763 | 0.1847 | -0.0246 | -2.0374
-13 | -0.3447 | 0.16992 | -0.0261 | -2.0286
-12.5 | -0.3246 | 0.16339 | -0.0293 | -1.9867
-12 | -0.3109 | 0.16036 | -0.0334 | -1.9388
-11 | -0.2725 | 0.14525 | -0.0381 | -1.8761
-10.5 | -0.2579 | 0.13959 | -0.0398 | -1.8476
-10 | -0.2586 | 0.13819 | -0.0406 | -1.8713
-9.5 | -0.2873 | 0.14187 | -0.0367 | -2.0251
-9 | -0.2753 | 0.13104 | -0.0319 | -2.1009
-8.5 | -0.2869 | 0.12862 | -0.0275 | -2.2306
-8 | -0.3041 | 0.1279 | -0.0239 | -2.3776
-7.5 | -0.3341 | 0.13005 | -0.0201 | -2.569
-7 | -0.321 | 0.12062 | -0.0171 | -2.6613
-6.5 | -0.3304 | 0.11729 | -0.0134 | -2.8169
-6 | -0.3542 | 0.11765 | -0.0112 | -3.0106
-5.5 | -0.3502 | 0.11071 | -0.0081 | -3.1632
-5 | -0.3513 | 0.10732 | -0.0083 | -3.2734
-4.5 | -0.3456 | 0.1025 | -0.0094 | -3.3717
-4 | -0.3329 | 0.09755 | -0.0109 | -3.4126
-3.5 | -0.3163 | 0.09169 | -0.0124 | -3.4497
-3 | -0.2899 | 0.08634 | -0.0168 | -3.3577
-2.5 | -0.2539 | 0.08092 | -0.0227 | -3.1377
-2 | -0.1998 | 0.076 | -0.0334 | -2.6289
-1.5 | -0.1573 | 0.07054 | -0.0378 | -2.2299
-1 | -0.1038 | 0.06596 | -0.0447 | -1.5737
-0.5 | -0.0334 | 0.06128 | -0.0529 | -0.54504
1 | 0.4865 | 0.05384 | -0.1414 | 9.036
1.5 | 0.5985 | 0.05317 | -0.1527 | 11.2563
2 | 0.689 | 0.05364 | -0.159 | 12.8449
2.5 | 0.7626 | 0.05499 | -0.1615 | 13.868
3 | 0.832 | 0.05669 | -0.1628 | 14.6763
3.5 | 0.8781 | 0.05899 | -0.1615 | 14.8856
4 | 0.9197 | 0.06138 | -0.1603 | 14.9837
4.5 | 0.9525 | 0.06482 | -0.1573 | 14.6945
5 | 1.0025 | 0.06842 | -0.1562 | 14.6521
5.5 | 1.0196 | 0.07312 | -0.1532 | 13.9442
6 | 1.0511 | 0.07723 | -0.1507 | 13.61
6.5 | 1.1016 | 0.07893 | -0.1467 | 13.9567
7 | 1.1658 | 0.0789 | -0.1414 | 14.7757
7.5 | 1.2248 | 0.07886 | -0.1347 | 15.5313
8 | 1.24 | 0.08311 | -0.129 | 14.92
8.5 | 1.2895 | 0.08269 | -0.1198 | 15.5944
9 | 1.2978 | 0.08804 | -0.1147 | 14.741
10 | 1.2417 | 0.11393 | -0.1191 | 10.8988
10.5 | 1.2401 | 0.12385 | -0.1197 | 10.0129
11 | 1.2225 | 0.13707 | -0.1243 | 8.9188
11.5 | 1.2138 | 0.14938 | -0.1288 | 8.1256
12 | 1.2096 | 0.16105 | -0.1335 | 7.5107
13 | 1.2211 | 0.18163 | -0.1407 | 6.723
13.5 | 1.231 | 0.19262 | -0.1451 | 6.3908
14 | 1.2362 | 0.2055 | -0.1525 | 6.0156
14.5 | 1.2492 | 0.21779 | -0.1584 | 5.7358
15 | 1.2567 | 0.24049 | -0.1734 | 5.2256
15.5 | 1.2637 | 0.24836 | -0.1805 | 5.0882
16 | 1.2836 | 0.25819 | -0.1851 | 4.9715
16.5 | 1.2994 | 0.26669 | -0.1906 | 4.8723
17 | 1.3188 | 0.27613 | -0.1955 | 4.776
17.5 | 1.3478 | 0.28999 | -0.198 | 4.6477
18 | 1.3624 | 0.29617 | -0.2045 | 4.6001
18.5 | 1.3798 | 0.30437 | -0.2107 | 4.5333
19 | 1.404 | 0.31633 | -0.2147 | 4.4384
19.5 | 1.4228 | 0.32417 | -0.2208 | 4.3891
20 | 1.4439 | 0.33482 | -0.2264 | 4.3125

## 9. Re 100k Mach 0.00 (1)
BIGFOIL.COM POLAR EXPORT
goe395
GOE 395 |  |  |  | Cl Max: | 1.647 | at alpha= | 10 | deg
JavaFoil+Calcfoil stall+Eppler ext transition |  |  |  | L/D Max: | 66.973 | at alpha= | 4.5 | deg
Re: | 100000 |  |  | Cd Min: | 0.01384 | at alpha= | 0 | deg
Mach: | 0 |  |  | Cl=0 at alpha= | -6.5732 | deg
|  |  |  | @ Cl=0.1, Cd= | 0.047711
|  |  |  | @ Cl=0.4, Cd= | 0.036121
|  |  |  | @ Cl=0.6, Cd= | 0.024375
alpha (deg) | Cl | Cd | Cm | Cl/Cd
-20 | -0.294 | 0.36029 | -0.042 | -0.815
-19.5 | -0.304 | 0.3441 | -0.044 | -0.882
-19 | -0.313 | 0.3224 | -0.044 | -0.972
-18.5 | -0.323 | 0.29825 | -0.045 | -1.084
-18 | -0.332 | 0.27485 | -0.046 | -1.209
-17.5 | -0.341 | 0.25647 | -0.047 | -1.33
-17 | -0.349 | 0.23237 | -0.047 | -1.502
-16.5 | -0.356 | 0.22413 | -0.048 | -1.588
-16 | -0.362 | 0.20909 | -0.048 | -1.73
-15.5 | -0.366 | 0.19335 | -0.049 | -1.894
-15 | -0.369 | 0.18251 | -0.049 | -2.021
-14.5 | -0.369 | 0.16584 | -0.049 | -2.227
-14 | -0.368 | 0.15834 | -0.05 | -2.322
-13.5 | -0.364 | 0.14893 | -0.05 | -2.441
-13 | -0.357 | 0.13616 | -0.05 | -2.618
-12.5 | -0.347 | 0.1282 | -0.05 | -2.703
-12 | -0.333 | 0.11738 | -0.05 | -2.84
-11.5 | -0.317 | 0.10879 | -0.05 | -2.914
-11 | -0.297 | 0.10172 | -0.051 | -2.923
-10.5 | -0.274 | 0.09537 | -0.051 | -2.876
-10 | -0.248 | 0.08788 | -0.052 | -2.823
-9.5 | -0.217 | 0.08096 | -0.052 | -2.68
-9 | -0.183 | 0.07511 | -0.052 | -2.442
-8.5 | -0.148 | 0.07084 | -0.052 | -2.094
-8 | -0.112 | 0.06658 | -0.053 | -1.678
-7.5 | -0.074 | 0.06202 | -0.053 | -1.19
-7 | -0.035 | 0.05846 | -0.053 | -0.591
-6.5 | 0.006 | 0.05452 | -0.053 | 0.107
-6 | 0.047 | 0.05109 | -0.054 | 0.925
-5.5 | 0.09 | 0.04835 | -0.054 | 1.853
-5 | 0.133 | 0.0456 | -0.054 | 2.91
-4.5 | 0.176 | 0.04349 | -0.055 | 4.058
-4 | 0.221 | 0.04139 | -0.055 | 5.336
-3.5 | 0.266 | 0.03961 | -0.056 | 6.709
-3 | 0.311 | 0.03828 | -0.057 | 8.125
-2.5 | 0.357 | 0.03699 | -0.057 | 9.643
-2 | 0.403 | 0.03606 | -0.058 | 11.166
-1.5 | 0.449 | 0.0353 | -0.06 | 12.714
-1 | 0.503 | 0.03227 | -0.077 | 15.576
-0.5 | 0.556 | 0.02996 | -0.084 | 18.563
0 | 0.683 | 0.01384 | -0.074 | 49.363
0.5 | 0.735 | 0.01411 | -0.076 | 52.092
1 | 0.789 | 0.01424 | -0.077 | 55.388
1.5 | 0.84 | 0.01462 | -0.079 | 57.454
2 | 0.891 | 0.01651 | -0.127 | 53.999
2.5 | 0.945 | 0.01687 | -0.128 | 56
3 | 0.998 | 0.01728 | -0.129 | 57.788
3.5 | 1.048 | 0.01798 | -0.129 | 58.297
4 | 1.154 | 0.01754 | -0.138 | 65.798
4.5 | 1.208 | 0.01804 | -0.139 | 66.973
5 | 1.262 | 0.02195 | -0.14 | 57.508
5.5 | 1.313 | 0.02284 | -0.14 | 57.473
6 | 1.363 | 0.02394 | -0.141 | 56.942
6.5 | 1.412 | 0.025 | -0.141 | 56.467
7 | 1.458 | 0.02687 | -0.142 | 54.256
7.5 | 1.503 | 0.0283 | -0.142 | 53.119
8 | 1.546 | 0.02987 | -0.143 | 51.757
8.5 | 1.588 | 0.03117 | -0.143 | 50.94
9 | 1.617 | 0.03296 | -0.143 | 49.044
9.5 | 1.638 | 0.03505 | -0.143 | 46.734
10 | 1.647 | 0.03728 | -0.143 | 44.166
10.5 | 1.411 | 0.07857 | -0.079 | 17.963
11 | 1.42 | 0.08345 | -0.082 | 17.017
11.5 | 1.416 | 0.09023 | -0.078 | 15.695
12 | 1.407 | 0.09741 | -0.073 | 14.441
12.5 | 1.393 | 0.10594 | -0.071 | 13.151
13 | 1.374 | 0.11352 | -0.067 | 12.101
13.5 | 1.35 | 0.12251 | -0.064 | 11.016
14 | 1.321 | 0.13142 | -0.063 | 10.053
14.5 | 1.289 | 0.14139 | -0.062 | 9.113
15 | 1.252 | 0.15294 | -0.062 | 8.188

## 10. Re 100k Mach 0.00 (2)
BIGFOIL.COM POLAR EXPORT
goe395
GOE 395 |  |  |  | Cl Max: | 1.5761 | at alpha= | 12.5 | deg
XFOIL ncrit=9 |  |  |  | L/D Max: | 70.3528 | at alpha= | 7 | deg
Re: | 100000 |  |  | Cd Min: | 0.24582 | at alpha= | -20 | deg
Mach: | 0 |  |  | Cl=0 at alpha= | -3.2543 | deg
|  |  |  | @ Cl=0.1, Cd= | 0.055582
|  |  |  | @ Cl=0.4, Cd= | 0.039629
|  |  |  | @ Cl=0.6, Cd= | 0.031185
alpha (deg) | Cl | Cd | Cm | Cl/Cd
-20 | -0.6111 | 0.24582 | 0.0347 | -2.486
-19.5 | -0.5924 | 0.23997 | 0.0304 | -2.4686
-19 | -0.5739 | 0.2354 | 0.0255 | -2.438
-18 | -0.5385 | 0.22265 | 0.0176 | -2.4186
-17.5 | -0.5201 | 0.2151 | 0.0147 | -2.4179
-17 | -0.5021 | 0.20883 | 0.0113 | -2.4043
-16.5 | -0.4842 | 0.20273 | 0.0077 | -2.3884
-16 | -0.4665 | 0.19724 | 0.0038 | -2.3651
-15.5 | -0.4524 | 0.19453 | -0.0013 | -2.3256
-15 | -0.4428 | 0.19256 | -0.006 | -2.2995
-14.5 | -0.4166 | 0.17798 | -0.0061 | -2.3407
-14 | -0.3995 | 0.17146 | -0.0088 | -2.33
-13.5 | -0.383 | 0.1653 | -0.0117 | -2.317
-13 | -0.3671 | 0.15962 | -0.0151 | -2.2998
-12.5 | -0.3591 | 0.15861 | -0.0206 | -2.264
-12 | -0.3387 | 0.14804 | -0.0219 | -2.2879
-11.5 | -0.3205 | 0.14072 | -0.0235 | -2.2776
-11 | -0.3043 | 0.13475 | -0.0261 | -2.2583
-10.5 | -0.2893 | 0.12965 | -0.0297 | -2.2314
-10 | -0.2845 | 0.12905 | -0.0355 | -2.2046
-9.5 | -0.2637 | 0.11871 | -0.0357 | -2.2214
-9 | -0.2765 | 0.11643 | -0.0306 | -2.3748
-8.5 | -0.3111 | 0.11713 | -0.0219 | -2.656
-8 | -0.307 | 0.11334 | -0.0229 | -2.7087
-7.5 | -0.2935 | 0.11138 | -0.0314 | -2.6351
-7 | -0.2694 | 0.10664 | -0.0426 | -2.5263
-6.5 | -0.2455 | 0.09703 | -0.039 | -2.5301
-6 | -0.2284 | 0.09285 | -0.0428 | -2.4599
-5.5 | -0.1785 | 0.08981 | -0.063 | -1.9875
-5 | -0.1739 | 0.08235 | -0.0556 | -2.1117
-4.5 | -0.1529 | 0.07794 | -0.0572 | -1.9618
-4 | -0.0825 | 0.07152 | -0.0737 | -1.1535
-3.5 | -0.0454 | 0.06625 | -0.0761 | -0.68528
-3 | 0.047 | 0.05943 | -0.0922 | 0.79085
-2.5 | 0.1156 | 0.05445 | -0.1025 | 2.123
-2 | 0.203 | 0.04944 | -0.1138 | 4.106
-1.5 | 0.2854 | 0.04521 | -0.124 | 6.3128
-0.5 | 0.5051 | 0.03451 | -0.149 | 14.6363
0 | 0.5839 | 0.03152 | -0.1538 | 18.5247
0.5 | 0.6607 | 0.02992 | -0.1573 | 22.0822
1 | 0.7322 | 0.02889 | -0.1597 | 25.3444
1.5 | 0.7985 | 0.02817 | -0.1605 | 28.3458
2 | 0.8618 | 0.02744 | -0.1603 | 31.4067
2.5 | 0.922 | 0.02665 | -0.1594 | 34.5966
3 | 0.9784 | 0.02516 | -0.1571 | 38.8871
3.5 | 1.0367 | 0.02475 | -0.1552 | 41.8869
4 | 1.0854 | 0.02485 | -0.1524 | 43.6781
4.5 | 1.1431 | 0.02388 | -0.1498 | 47.8685
5 | 1.1945 | 0.02306 | -0.1466 | 51.7997
5.5 | 1.2465 | 0.02207 | -0.1435 | 56.4794
6 | 1.2992 | 0.02081 | -0.1406 | 62.4315
6.5 | 1.3483 | 0.02003 | -0.1375 | 67.314
7 | 1.3958 | 0.01984 | -0.1342 | 70.3528
7.5 | 1.4368 | 0.02093 | -0.1308 | 68.6479
8 | 1.4645 | 0.0225 | -0.1258 | 65.0889
8.5 | 1.4727 | 0.0252 | -0.1189 | 58.4405
9 | 1.4705 | 0.02902 | -0.1114 | 50.672
9.5 | 1.4655 | 0.03346 | -0.1044 | 43.7986
10 | 1.4559 | 0.03893 | -0.0979 | 37.3979
10.5 | 1.4635 | 0.04355 | -0.0929 | 33.6051
11 | 1.4844 | 0.04779 | -0.0888 | 31.0609
11.5 | 1.5295 | 0.05283 | -0.0857 | 28.9514
12 | 1.5553 | 0.05848 | -0.0825 | 26.5954
12.5 | 1.5761 | 0.06623 | -0.08 | 23.7974
13 | 1.5603 | 0.07445 | -0.0755 | 20.9577
13.5 | 1.5324 | 0.08336 | -0.0721 | 18.3829
14 | 1.498 | 0.09289 | -0.0705 | 16.1266
14.5 | 1.4544 | 0.10301 | -0.0715 | 14.119
15 | 1.3884 | 0.11849 | -0.0786 | 11.7174
15.5 | 1.2738 | 0.15498 | -0.1054 | 8.2191
16 | 1.2468 | 0.17567 | -0.1173 | 7.0974
16.5 | 1.1962 | 0.22329 | -0.1487 | 5.3572
17 | 1.2269 | 0.23223 | -0.1454 | 5.2831
17.5 | 1.2148 | 0.24028 | -0.1587 | 5.0558

## 11. Re 100k Mach 0.10 (1)
BIGFOIL.COM POLAR EXPORT
goe395
GOE 395 |  |  |  | Cl Max: | 1.64 | at alpha= | 9.5 | deg
JavaFoil+Calcfoil stall+Eppler ext transition |  |  |  | L/D Max: | 66.777 | at alpha= | 4.5 | deg
Re: | 100000 |  |  | Cd Min: | 0.0139 | at alpha= | 0 | deg
Mach: | 0.1 |  |  | Cl=0 at alpha= | -6.5732 | deg
|  |  |  | @ Cl=0.1, Cd= | 0.04778
|  |  |  | @ Cl=0.4, Cd= | 0.036213
|  |  |  | @ Cl=0.6, Cd= | 0.024866
alpha (deg) | Cl | Cd | Cm | Cl/Cd
-19 | -0.279 | 0.35334 | -0.043 | -0.79
-18.5 | -0.29 | 0.3237 | -0.044 | -0.897
-18 | -0.302 | 0.29479 | -0.045 | -1.023
-17.5 | -0.312 | 0.27838 | -0.046 | -1.122
-17 | -0.322 | 0.25438 | -0.047 | -1.267
-16.5 | -0.332 | 0.23903 | -0.048 | -1.388
-16 | -0.34 | 0.2196 | -0.048 | -1.547
-15.5 | -0.346 | 0.20087 | -0.049 | -1.725
-15 | -0.351 | 0.18659 | -0.049 | -1.883
-14.5 | -0.354 | 0.17248 | -0.049 | -2.055
-14 | -0.355 | 0.1683 | -0.05 | -2.109
-13.5 | -0.353 | 0.15209 | -0.05 | -2.321
-13 | -0.348 | 0.13784 | -0.05 | -2.524
-12.5 | -0.34 | 0.13178 | -0.05 | -2.579
-12 | -0.328 | 0.12049 | -0.05 | -2.725
-11.5 | -0.313 | 0.11111 | -0.051 | -2.82
-11 | -0.295 | 0.10351 | -0.051 | -2.848
-10.5 | -0.273 | 0.0968 | -0.051 | -2.818
-10 | -0.247 | 0.08995 | -0.052 | -2.749
-9.5 | -0.217 | 0.0824 | -0.052 | -2.628
-9 | -0.183 | 0.07631 | -0.053 | -2.402
-8.5 | -0.148 | 0.07187 | -0.053 | -2.064
-8 | -0.112 | 0.06669 | -0.053 | -1.677
-7.5 | -0.074 | 0.06269 | -0.053 | -1.179
-7 | -0.035 | 0.05808 | -0.053 | -0.596
-6.5 | 0.006 | 0.05491 | -0.054 | 0.107
-6 | 0.047 | 0.0514 | -0.054 | 0.922
-5.5 | 0.09 | 0.04838 | -0.054 | 1.858
-5 | 0.133 | 0.0458 | -0.054 | 2.909
-4.5 | 0.177 | 0.04354 | -0.055 | 4.071
-4 | 0.222 | 0.0415 | -0.055 | 5.345
-3.5 | 0.267 | 0.03973 | -0.056 | 6.72
-3 | 0.312 | 0.0383 | -0.057 | 8.16
-2.5 | 0.358 | 0.03708 | -0.058 | 9.667
-2 | 0.405 | 0.03611 | -0.058 | 11.202
-1.5 | 0.451 | 0.03536 | -0.06 | 12.753
-1 | 0.505 | 0.03234 | -0.077 | 15.618
-0.5 | 0.558 | 0.03016 | -0.084 | 18.508
0 | 0.687 | 0.0139 | -0.075 | 49.38
0.5 | 0.738 | 0.01415 | -0.076 | 52.159
1 | 0.793 | 0.01429 | -0.077 | 55.462
1.5 | 0.844 | 0.0147 | -0.08 | 57.419
2 | 0.896 | 0.01657 | -0.128 | 54.05
2.5 | 0.95 | 0.01697 | -0.129 | 55.967
3 | 1.003 | 0.01736 | -0.13 | 57.796
3.5 | 1.095 | 0.0166 | -0.136 | 65.953
4 | 1.16 | 0.01765 | -0.139 | 65.686
4.5 | 1.214 | 0.01818 | -0.139 | 66.777
5 | 1.267 | 0.02212 | -0.14 | 57.283
5.5 | 1.318 | 0.02303 | -0.141 | 57.235
6 | 1.368 | 0.02408 | -0.141 | 56.825
6.5 | 1.417 | 0.02517 | -0.142 | 56.319
7 | 1.463 | 0.02713 | -0.142 | 53.936
7.5 | 1.509 | 0.02854 | -0.143 | 52.862
8 | 1.552 | 0.03032 | -0.143 | 51.175
8.5 | 1.593 | 0.03157 | -0.143 | 50.474
9 | 1.621 | 0.0334 | -0.144 | 48.536
9.5 | 1.64 | 0.03541 | -0.144 | 46.308
10 | 1.423 | 0.06989 | -0.096 | 20.36
10.5 | 1.431 | 0.07606 | -0.095 | 18.811
11 | 1.418 | 0.08435 | -0.082 | 16.806
11.5 | 1.41 | 0.09142 | -0.076 | 15.426
12 | 1.399 | 0.09775 | -0.073 | 14.311
12.5 | 1.382 | 0.10674 | -0.07 | 12.944
13 | 1.358 | 0.11517 | -0.065 | 11.787
13.5 | 1.329 | 0.12485 | -0.064 | 10.648
14 | 1.296 | 0.13422 | -0.063 | 9.656
14.5 | 1.258 | 0.14642 | -0.062 | 8.592

## 12. Re 100k Mach 0.10 (2)
BIGFOIL.COM POLAR EXPORT
goe395
GOE 395 |  |  |  | Cl Max: | 1.5601 | at alpha= | 12.5 | deg
XFOIL ncrit=9 |  |  |  | L/D Max: | 69.9153 | at alpha= | 7 | deg
Re: | 100000 |  |  | Cd Min: | 0.24639 | at alpha= | -20 | deg
Mach: | 0.1 |  |  | Cl=0 at alpha= | -3.2448 | deg
|  |  |  | @ Cl=0.1, Cd= | 0.055849
|  |  |  | @ Cl=0.4, Cd= | 0.03993
|  |  |  | @ Cl=0.6, Cd= | 0.03141
alpha (deg) | Cl | Cd | Cm | Cl/Cd
-20 | -0.6125 | 0.24639 | 0.0348 | -2.4859
-19.5 | -0.5936 | 0.24056 | 0.0304 | -2.4676
-19 | -0.5751 | 0.23618 | 0.0255 | -2.435
-18 | -0.5391 | 0.22272 | 0.0177 | -2.4205
-17.5 | -0.5207 | 0.21546 | 0.0147 | -2.4167
-17 | -0.5024 | 0.20918 | 0.0112 | -2.4018
-16.5 | -0.4844 | 0.20307 | 0.0076 | -2.3854
-16 | -0.4666 | 0.19772 | 0.0035 | -2.3599
-15.5 | -0.4528 | 0.19527 | -0.0016 | -2.3188
-15 | -0.4378 | 0.18913 | -0.0053 | -2.3148
-14.5 | -0.416 | 0.17814 | -0.0063 | -2.3352
-14 | -0.3988 | 0.17167 | -0.009 | -2.3231
-13.5 | -0.3822 | 0.16551 | -0.012 | -2.3092
-13 | -0.3662 | 0.15995 | -0.0155 | -2.2895
-12.5 | -0.359 | 0.15929 | -0.0211 | -2.2538
-12 | -0.3369 | 0.14789 | -0.022 | -2.278
-11.5 | -0.319 | 0.14085 | -0.0238 | -2.2648
-11 | -0.3027 | 0.1349 | -0.0265 | -2.2439
-10.5 | -0.288 | 0.13002 | -0.0302 | -2.215
-10 | -0.2841 | 0.12967 | -0.0361 | -2.1909
-9.5 | -0.2616 | 0.11866 | -0.0358 | -2.2046
-9 | -0.2792 | 0.11714 | -0.0299 | -2.3835
-8.5 | -0.3109 | 0.11747 | -0.0219 | -2.6466
-8 | -0.3038 | 0.11342 | -0.0237 | -2.6785
-7.5 | -0.2908 | 0.11206 | -0.033 | -2.595
-7 | -0.2684 | 0.10606 | -0.0412 | -2.5306
-6.5 | -0.243 | 0.09714 | -0.0393 | -2.5015
-6 | -0.2272 | 0.09317 | -0.0431 | -2.4386
-5.5 | -0.179 | 0.08993 | -0.0624 | -1.9904
-5 | -0.1756 | 0.08276 | -0.055 | -2.1218
-4.5 | -0.1533 | 0.07826 | -0.057 | -1.9589
-4 | -0.0824 | 0.0718 | -0.0736 | -1.1476
-3.5 | -0.0468 | 0.0666 | -0.0758 | -0.7027
-3 | 0.0449 | 0.05981 | -0.0918 | 0.75071
-2.5 | 0.115 | 0.05477 | -0.1025 | 2.0997
-2 | 0.1947 | 0.04997 | -0.1123 | 3.8963
-1.5 | 0.2874 | 0.0454 | -0.1245 | 6.3304
-0.5 | 0.5085 | 0.03466 | -0.15 | 14.6711
0 | 0.5881 | 0.03165 | -0.1546 | 18.5814
0.5 | 0.6639 | 0.03012 | -0.1579 | 22.0418
1 | 0.7348 | 0.02904 | -0.1602 | 25.303
1.5 | 0.8015 | 0.02829 | -0.161 | 28.3316
2 | 0.8659 | 0.02753 | -0.1609 | 31.453
2.5 | 0.9271 | 0.0267 | -0.1599 | 34.7228
3 | 0.9845 | 0.02513 | -0.1577 | 39.1763
3.5 | 1.0406 | 0.02489 | -0.1555 | 41.808
4 | 1.091 | 0.02488 | -0.1527 | 43.8505
4.5 | 1.1507 | 0.02377 | -0.1502 | 48.4098
5 | 1.202 | 0.02297 | -0.1469 | 52.3291
5.5 | 1.2543 | 0.02196 | -0.1438 | 57.1175
6 | 1.3029 | 0.02111 | -0.1406 | 61.7196
6.5 | 1.354 | 0.02022 | -0.1376 | 66.9634
7 | 1.4025 | 0.02006 | -0.1342 | 69.9153
7.5 | 1.4431 | 0.02121 | -0.1306 | 68.0387
8 | 1.4682 | 0.02288 | -0.1252 | 64.1696
8.5 | 1.4735 | 0.0258 | -0.1179 | 57.1124
9 | 1.4695 | 0.02972 | -0.1102 | 49.4448
9.5 | 1.4633 | 0.03441 | -0.1033 | 42.5254
10 | 1.4559 | 0.03983 | -0.0971 | 36.5528
10.5 | 1.464 | 0.04452 | -0.0921 | 32.8841
11 | 1.4862 | 0.0488 | -0.088 | 30.4549
11.5 | 1.5304 | 0.0541 | -0.0847 | 28.2884
12 | 1.5514 | 0.06009 | -0.0812 | 25.8179
12.5 | 1.5601 | 0.06673 | -0.078 | 23.3793
13 | 1.5484 | 0.07632 | -0.0744 | 20.2883
13.5 | 1.5182 | 0.08527 | -0.0715 | 17.8046
14 | 1.4805 | 0.09471 | -0.0707 | 15.6319
14.5 | 1.4327 | 0.1062 | -0.0732 | 13.4906
15 | 1.346 | 0.12785 | -0.0864 | 10.528
15.5 | 1.238 | 0.1725 | -0.1178 | 7.1768
16 | 1.246 | 0.17902 | -0.1196 | 6.9601
16.5 | 1.1985 | 0.22447 | -0.15 | 5.3392
17 | 1.2308 | 0.23359 | -0.1463 | 5.2691
17.5 | 1.218 | 0.24148 | -0.16 | 5.0439

## 13. Re 100k Mach 0.25 (1)
BIGFOIL.COM POLAR EXPORT
goe395
GOE 395 |  |  |  | Cl Max: | 1.645 | at alpha= | 9.5 | deg
JavaFoil+Calcfoil stall+Eppler ext transition |  |  |  | L/D Max: | 65.913 | at alpha= | 3.5 | deg
Re: | 100000 |  |  | Cd Min: | 0.01421 | at alpha= | 0 | deg
Mach: | 0.25 |  |  | Cl=0 at alpha= | -6.5732 | deg
|  |  |  | @ Cl=0.1, Cd= | 0.048888
|  |  |  | @ Cl=0.4, Cd= | 0.0367
|  |  |  | @ Cl=0.6, Cd= | 0.027645
alpha (deg) | Cl | Cd | Cm | Cl/Cd
-17 | -0.052 | 1.224 | -0.047 | -0.043
-16.5 | -0.05 | 1.2768 | -0.046 | -0.039
-16 | -0.115 | 0.56302 | -0.043 | -0.205
-15.5 | -0.157 | 0.39902 | -0.042 | -0.393
-15 | -0.189 | 0.3271 | -0.044 | -0.579
-14.5 | -0.217 | 0.26912 | -0.046 | -0.806
-14 | -0.24 | 0.23166 | -0.049 | -1.036
-13.5 | -0.259 | 0.20266 | -0.051 | -1.276
-13 | -0.272 | 0.1739 | -0.051 | -1.566
-12.5 | -0.281 | 0.15584 | -0.051 | -1.801
-12 | -0.284 | 0.14301 | -0.051 | -1.983
-11.5 | -0.281 | 0.13203 | -0.052 | -2.128
-11 | -0.272 | 0.11715 | -0.052 | -2.326
-10.5 | -0.258 | 0.10792 | -0.052 | -2.394
-10 | -0.239 | 0.09785 | -0.053 | -2.442
-9.5 | -0.212 | 0.08989 | -0.053 | -2.355
-9 | -0.181 | 0.08165 | -0.054 | -2.213
-8.5 | -0.147 | 0.07661 | -0.053 | -1.923
-8 | -0.112 | 0.07003 | -0.053 | -1.596
-7.5 | -0.074 | 0.06501 | -0.054 | -1.142
-7 | -0.035 | 0.06013 | -0.054 | -0.581
-6.5 | 0.006 | 0.05627 | -0.055 | 0.105
-6 | 0.048 | 0.05255 | -0.055 | 0.916
-5.5 | 0.092 | 0.04937 | -0.055 | 1.854
-5 | 0.136 | 0.04672 | -0.056 | 2.91
-4.5 | 0.181 | 0.04414 | -0.056 | 4.104
-4 | 0.227 | 0.04148 | -0.057 | 5.476
-3.5 | 0.274 | 0.04007 | -0.057 | 6.826
-3 | 0.32 | 0.03867 | -0.058 | 8.286
-2.5 | 0.368 | 0.03736 | -0.059 | 9.843
-2 | 0.415 | 0.03639 | -0.06 | 11.41
-1.5 | 0.463 | 0.03549 | -0.061 | 13.048
-1 | 0.518 | 0.03281 | -0.078 | 15.785
-0.5 | 0.569 | 0.03165 | -0.082 | 17.992
0 | 0.704 | 0.01421 | -0.077 | 49.582
0.5 | 0.758 | 0.01445 | -0.077 | 52.423
1 | 0.813 | 0.01462 | -0.079 | 55.601
1.5 | 0.866 | 0.01504 | -0.081 | 57.592
2 | 0.921 | 0.01533 | -0.083 | 60.088
2.5 | 0.974 | 0.01727 | -0.132 | 56.403
3 | 1.029 | 0.01768 | -0.133 | 58.193
3.5 | 1.126 | 0.01708 | -0.14 | 65.913
4 | 1.188 | 0.01821 | -0.142 | 65.242
4.5 | 1.243 | 0.0189 | -0.143 | 65.79
5 | 1.297 | 0.02293 | -0.144 | 56.582
5.5 | 1.349 | 0.02401 | -0.144 | 56.203
6 | 1.399 | 0.02504 | -0.145 | 55.855
6.5 | 1.447 | 0.02702 | -0.145 | 53.56
7 | 1.494 | 0.02853 | -0.146 | 52.355
7.5 | 1.537 | 0.03026 | -0.146 | 50.808
8 | 1.579 | 0.03212 | -0.146 | 49.16
8.5 | 1.619 | 0.03377 | -0.147 | 47.927
9 | 1.641 | 0.036 | -0.147 | 45.576
9.5 | 1.645 | 0.03877 | -0.146 | 42.442
10 | 1.411 | 0.07563 | -0.085 | 18.659
10.5 | 1.407 | 0.08205 | -0.084 | 17.149
11 | 1.39 | 0.09051 | -0.079 | 15.359
11.5 | 1.363 | 0.09733 | -0.073 | 14
12 | 1.326 | 0.1081 | -0.068 | 12.262
12.5 | 1.278 | 0.11883 | -0.065 | 10.755
13 | 1.22 | 0.1301 | -0.063 | 9.376
13.5 | 1.151 | 0.14489 | -0.062 | 7.945
14 | 1.073 | 0.16109 | -0.06 | 6.662
14.5 | 0.987 | 0.18162 | -0.059 | 5.433

## 14. Re 100k Mach 0.25 (2)
BIGFOIL.COM POLAR EXPORT
goe395
GOE 395 |  |  |  | Cl Max: | 1.5168 | at alpha= | 11.5 | deg
XFOIL ncrit=9 |  |  |  | L/D Max: | 67.328 | at alpha= | 7 | deg
Re: | 100000 |  |  | Cd Min: | 0.24978 | at alpha= | -20 | deg
Mach: | 0.25 |  |  | Cl=0 at alpha= | -3.1447 | deg
|  |  |  | @ Cl=0.1, Cd= | 0.057321
|  |  |  | @ Cl=0.4, Cd= | 0.042514
|  |  |  | @ Cl=0.6, Cd= | 0.033127
alpha (deg) | Cl | Cd | Cm | Cl/Cd
-20 | -0.6206 | 0.24978 | 0.0354 | -2.4846
-19.5 | -0.6007 | 0.24431 | 0.0305 | -2.4588
-19 | -0.5824 | 0.24109 | 0.025 | -2.4157
-18.5 | -0.5641 | 0.23506 | 0.0205 | -2.3998
-18 | -0.5434 | 0.22431 | 0.0182 | -2.4225
-17.5 | -0.5241 | 0.21763 | 0.0146 | -2.4082
-17 | -0.5049 | 0.21124 | 0.0108 | -2.3902
-16.5 | -0.4858 | 0.20509 | 0.0069 | -2.3687
-16 | -0.468 | 0.20101 | 0.002 | -2.3282
-15 | -0.4319 | 0.18657 | -0.0047 | -2.3149
-14.5 | -0.4132 | 0.17926 | -0.0073 | -2.305
-14 | -0.3953 | 0.17289 | -0.0104 | -2.2864
-13.5 | -0.3779 | 0.16673 | -0.0137 | -2.2665
-13 | -0.3628 | 0.16258 | -0.0181 | -2.2315
-12 | -0.3286 | 0.14802 | -0.0232 | -2.22
-11.5 | -0.3112 | 0.14166 | -0.0257 | -2.1968
-11 | -0.2947 | 0.13585 | -0.0288 | -2.1693
-10.5 | -0.2826 | 0.13276 | -0.0335 | -2.1287
-10 | -0.2824 | 0.133 | -0.0389 | -2.1233
-9.5 | -0.2543 | 0.11944 | -0.0365 | -2.1291
-9 | -0.2885 | 0.12034 | -0.0275 | -2.3974
-8.5 | -0.3102 | 0.1194 | -0.0216 | -2.598
-8 | -0.2885 | 0.11462 | -0.0285 | -2.517
-7.5 | -0.2816 | 0.11555 | -0.0392 | -2.437
-7 | -0.2563 | 0.10419 | -0.038 | -2.4599
-6.5 | -0.2283 | 0.0977 | -0.0416 | -2.3367
-6 | -0.217 | 0.09565 | -0.0473 | -2.2687
-5.5 | -0.1816 | 0.09052 | -0.059 | -2.0062
-5 | -0.1812 | 0.08466 | -0.0524 | -2.1403
-4.5 | -0.1513 | 0.07989 | -0.057 | -1.8939
-4 | -0.0934 | 0.07418 | -0.0709 | -1.2591
-3.5 | -0.0479 | 0.06818 | -0.0752 | -0.70255
-3 | 0.0195 | 0.06248 | -0.0869 | 0.3121
-2.5 | 0.1175 | 0.0562 | -0.1033 | 2.0907
-2 | 0.1815 | 0.05186 | -0.1105 | 3.4998
-1.5 | 0.2837 | 0.04733 | -0.1249 | 5.9941
-1 | 0.3758 | 0.04368 | -0.1346 | 8.6035
0 | 0.5877 | 0.03347 | -0.1556 | 17.559
0.5 | 0.676 | 0.03101 | -0.1609 | 21.7994
1 | 0.7508 | 0.02991 | -0.1631 | 25.102
1.5 | 0.8162 | 0.02912 | -0.1634 | 28.0288
2 | 0.8814 | 0.02845 | -0.163 | 30.9807
2.5 | 0.9451 | 0.02757 | -0.1618 | 34.28
3 | 1.0056 | 0.02576 | -0.1596 | 39.0373
3.5 | 1.0578 | 0.02592 | -0.1568 | 40.8102
4 | 1.1174 | 0.0254 | -0.1544 | 43.9921
4.5 | 1.1715 | 0.02486 | -0.1512 | 47.1239
5 | 1.2276 | 0.0238 | -0.148 | 51.5798
5.5 | 1.2832 | 0.02258 | -0.1446 | 56.8291
6 | 1.3373 | 0.02159 | -0.1414 | 61.9407
6.5 | 1.3924 | 0.02071 | -0.1378 | 67.2332
7 | 1.4388 | 0.02137 | -0.1339 | 67.328
7.5 | 1.4726 | 0.02287 | -0.1288 | 64.39
8 | 1.4821 | 0.02526 | -0.121 | 58.6738
8.5 | 1.4741 | 0.02902 | -0.1122 | 50.796
9 | 1.4666 | 0.03371 | -0.1051 | 43.5064
9.5 | 1.4579 | 0.03927 | -0.0986 | 37.125
10 | 1.4551 | 0.04482 | -0.0932 | 32.4654
10.5 | 1.4725 | 0.04974 | -0.0881 | 29.6039
11 | 1.4939 | 0.05461 | -0.0839 | 27.3558
11.5 | 1.5168 | 0.06138 | -0.0798 | 24.7116
12 | 1.5092 | 0.06945 | -0.076 | 21.7307
12.5 | 1.4837 | 0.07872 | -0.0736 | 18.8478
13 | 1.4473 | 0.08944 | -0.0735 | 16.1818
13.5 | 1.4037 | 0.10212 | -0.0765 | 13.7456
14 | 1.3566 | 0.11764 | -0.0838 | 11.5318
14.5 | 1.3102 | 0.13637 | -0.0955 | 9.6077
15 | 1.2739 | 0.15624 | -0.1083 | 8.1535
15.5 | 1.2203 | 0.19284 | -0.1331 | 6.328
16 | 1.2349 | 0.2014 | -0.1344 | 6.1316
16.5 | 1.2135 | 0.23071 | -0.1569 | 5.2599

## 15. Re 100k Mach 0.50 (1)
BIGFOIL.COM POLAR EXPORT
goe395
GOE 395 |  |  |  | Cl Max: | 1.628 | at alpha= | 7.5 | deg
JavaFoil+Calcfoil stall+Eppler ext transition |  |  |  | L/D Max: | 63.397 | at alpha= | 3 | deg
Re: | 100000 |  |  | Cd Min: | 0.01532 | at alpha= | 0 | deg
Mach: | 0.5 |  |  | Cl=0 at alpha= | -6.58 | deg
|  |  |  | @ Cl=0.1, Cd= | 0.057978
|  |  |  | @ Cl=0.4, Cd= | 0.03901
|  |  |  | @ Cl=0.6, Cd= | 0.034735
alpha (deg) | Cl | Cd | Cm | Cl/Cd
-20 | -0.626 | 0.31927 | -0.07 | -1.961
-19.5 | -0.605 | 0.28354 | -0.071 | -2.133
-19 | -0.583 | 0.31468 | -0.071 | -1.851
-18.5 | -0.561 | 0.30552 | -0.071 | -1.835
-18 | -0.539 | 0.30857 | -0.071 | -1.745
-17.5 | -0.515 | 0.26858 | -0.069 | -1.918
-17 | -0.492 | 0.2504 | -0.066 | -1.965
-16.5 | -0.469 | 0.34441 | -0.066 | -1.363
-16 | -0.447 | 0.2323 | -0.066 | -1.924
-15.5 | -0.424 | 0.23202 | -0.066 | -1.829
-15 | -0.402 | 0.22845 | -0.066 | -1.758
-14.5 | -0.379 | 0.21654 | -0.066 | -1.749
-14 | -0.356 | 0.21336 | -0.066 | -1.667
-13.5 | -0.333 | 0.20727 | -0.066 | -1.605
-13 | -0.309 | 0.20677 | -0.066 | -1.496
-12.5 | -0.286 | 0.19704 | -0.066 | -1.452
-12 | -0.263 | 0.19356 | -0.067 | -1.357
-11.5 | -0.239 | 0.19135 | -0.067 | -1.249
-11 | -0.215 | 0.19693 | -0.06 | -1.09
-10.5 | -0.191 | 0.18721 | -0.058 | -1.019
-10 | -0.167 | 0.18139 | -0.058 | -0.92
-9.5 | -0.143 | 0.17534 | -0.058 | -0.815
-9 | -0.119 | 0.17662 | -0.059 | -0.673
-8.5 | -0.095 | 0.16975 | -0.059 | -0.557
-8 | -0.07 | 0.15744 | -0.059 | -0.446
-7.5 | -0.046 | 0.12199 | -0.06 | -0.375
-7 | -0.021 | 0.11071 | -0.06 | -0.191
-6.5 | 0.004 | 0.09475 | -0.062 | 0.037
-6 | 0.045 | 0.0686 | -0.059 | 0.659
-5.5 | 0.092 | 0.05886 | -0.06 | 1.566
-5 | 0.142 | 0.05335 | -0.061 | 2.663
-4.5 | 0.194 | 0.04855 | -0.061 | 3.989
-4 | 0.246 | 0.04515 | -0.062 | 5.455
-3.5 | 0.3 | 0.04256 | -0.063 | 7.041
-3 | 0.353 | 0.04049 | -0.064 | 8.727
-2.5 | 0.407 | 0.03879 | -0.064 | 10.5
-2 | 0.461 | 0.03756 | -0.065 | 12.286
-1.5 | 0.516 | 0.03659 | -0.067 | 14.09
-1 | 0.57 | 0.03604 | -0.069 | 15.811
-0.5 | 0.633 | 0.0333 | -0.088 | 19.009
0 | 0.785 | 0.01532 | -0.084 | 51.244
0.5 | 0.844 | 0.01565 | -0.086 | 53.931
1 | 0.906 | 0.01591 | -0.087 | 56.934
1.5 | 0.965 | 0.01639 | -0.088 | 58.848
2 | 1.026 | 0.01682 | -0.091 | 61.01
2.5 | 1.084 | 0.01752 | -0.093 | 61.897
3 | 1.191 | 0.01878 | -0.156 | 63.397
3.5 | 1.252 | 0.02001 | -0.156 | 62.562
4 | 1.312 | 0.02117 | -0.157 | 61.943
4.5 | 1.37 | 0.02563 | -0.158 | 53.437
5 | 1.425 | 0.02714 | -0.158 | 52.501
5.5 | 1.476 | 0.0288 | -0.159 | 51.257
6 | 1.523 | 0.03154 | -0.159 | 48.295
6.5 | 1.565 | 0.03376 | -0.16 | 46.37
7 | 1.601 | 0.03665 | -0.16 | 43.682
7.5 | 1.628 | 0.03982 | -0.16 | 40.875
8 | 1.408 | 0.0665 | -0.094 | 21.173
8.5 | 1.405 | 0.07667 | -0.081 | 18.32
9 | 1.308 | 0.08894 | -0.078 | 14.705
9.5 | 0.842 | 0.14594 | -0.063 | 5.768
10 | 0.871 | 0.16807 | -0.075 | 5.182
10.5 | 0.898 | 0.20061 | -0.075 | 4.476
11 | 0.925 | 0.20588 | -0.076 | 4.495
11.5 | 0.953 | 0.20705 | -0.079 | 4.605
12 | 0.984 | 0.22075 | -0.089 | 4.457
12.5 | 1.011 | 0.22577 | -0.089 | 4.479

## 16. Re 100k Mach 0.50 (2)
BIGFOIL.COM POLAR EXPORT
goe395
GOE 395 |  |  |  | Cl Max: | 1.5271 | at alpha= | 7 | deg
XFOIL ncrit=9 |  |  |  | L/D Max: | 56.2857 | at alpha= | 6.5 | deg
Re: | 100000 |  |  | Cd Min: | 0.26207 | at alpha= | -19.5 | deg
Mach: | 0.5 |  |  | Cl=0 at alpha= | -2.9428 | deg
|  |  |  | @ Cl=0.1, Cd= | 0.064204
|  |  |  | @ Cl=0.4, Cd= | 0.047739
|  |  |  | @ Cl=0.6, Cd= | 0.039556
alpha (deg) | Cl | Cd | Cm | Cl/Cd
-19.5 | -0.6402 | 0.26207 | 0.0328 | -2.4429
-19 | -0.6166 | 0.25265 | 0.0286 | -2.4405
-18.5 | -0.593 | 0.24485 | 0.0237 | -2.4219
-18 | -0.5693 | 0.23731 | 0.0189 | -2.399
-17.5 | -0.5456 | 0.22997 | 0.0139 | -2.3725
-17 | -0.5222 | 0.22418 | 0.0084 | -2.3294
-16 | -0.4765 | 0.20873 | -0.0007 | -2.2829
-15.5 | -0.4532 | 0.20051 | -0.0044 | -2.2602
-15 | -0.4305 | 0.19328 | -0.0084 | -2.2273
-14.5 | -0.4082 | 0.18635 | -0.0126 | -2.1905
-14 | -0.3868 | 0.18061 | -0.0174 | -2.1416
-13.5 | -0.3714 | 0.17841 | -0.023 | -2.0817
-13 | -0.345 | 0.16621 | -0.025 | -2.0757
-12.5 | -0.3232 | 0.15878 | -0.028 | -2.0355
-12 | -0.3028 | 0.15233 | -0.0316 | -1.9878
-11.5 | -0.2848 | 0.14752 | -0.036 | -1.9306
-11 | -0.2769 | 0.14669 | -0.0413 | -1.8877
-10.5 | -0.2562 | 0.13612 | -0.0416 | -1.8822
-10 | -0.2726 | 0.13393 | -0.0347 | -2.0354
-9.5 | -0.2907 | 0.1326 | -0.0286 | -2.1923
-9 | -0.2768 | 0.12808 | -0.0321 | -2.1611
-8.5 | -0.2635 | 0.1275 | -0.041 | -2.0667
-8 | -0.2342 | 0.11718 | -0.0442 | -1.9986
-7.5 | -0.2093 | 0.10969 | -0.0464 | -1.9081
-7 | -0.1921 | 0.10529 | -0.0499 | -1.8245
-6.5 | -0.2002 | 0.10698 | -0.0537 | -1.8714
-6 | -0.1972 | 0.10283 | -0.0544 | -1.9177
-5.5 | -0.1809 | 0.09436 | -0.0503 | -1.9171
-5 | -0.1565 | 0.08945 | -0.0543 | -1.7496
-4.5 | -0.1275 | 0.09047 | -0.069 | -1.4093
-4 | -0.1119 | 0.08083 | -0.063 | -1.3844
-3.5 | -0.0627 | 0.0752 | -0.0707 | -0.83378
-3 | -0.0107 | 0.07014 | -0.0804 | -0.15255
-2.5 | 0.0828 | 0.06532 | -0.0988 | 1.2676
-2 | 0.17 | 0.05966 | -0.1114 | 2.8495
-1.5 | 0.2546 | 0.0537 | -0.1206 | 4.7412
-1 | 0.3677 | 0.04906 | -0.1356 | 7.4949
0 | 0.6148 | 0.03895 | -0.1638 | 15.7843
0.5 | 0.6987 | 0.03658 | -0.1678 | 19.1006
1 | 0.7883 | 0.03451 | -0.1713 | 22.8427
1.5 | 0.8745 | 0.03307 | -0.1728 | 26.4439
2.5 | 1.0139 | 0.03183 | -0.1698 | 31.8536
3 | 1.0697 | 0.03183 | -0.1665 | 33.6067
3.5 | 1.1361 | 0.0302 | -0.1635 | 37.6192
4 | 1.1917 | 0.03066 | -0.1598 | 38.8682
4.5 | 1.2504 | 0.0303 | -0.1555 | 41.2673
5 | 1.3243 | 0.0284 | -0.1513 | 46.6303
5.5 | 1.3932 | 0.02712 | -0.1465 | 51.3717
6 | 1.4685 | 0.02624 | -0.142 | 55.9642
6.5 | 1.5169 | 0.02695 | -0.1347 | 56.2857
7 | 1.5271 | 0.02933 | -0.1246 | 52.0661
7.5 | 1.5224 | 0.03303 | -0.1148 | 46.0914
8 | 1.512 | 0.03816 | -0.1069 | 39.6226
8.5 | 1.4928 | 0.04476 | -0.1008 | 33.3512
9 | 1.4767 | 0.05196 | -0.0953 | 28.4199
9.5 | 1.4656 | 0.05951 | -0.0902 | 24.6278
10 | 1.4583 | 0.06745 | -0.086 | 21.6205
10.5 | 1.4382 | 0.07764 | -0.0846 | 18.524
11 | 1.4162 | 0.08819 | -0.085 | 16.0585
11.5 | 1.3752 | 0.1029 | -0.0909 | 13.3644
12 | 1.3325 | 0.11989 | -0.1004 | 11.1144

## 17. Re 250k Mach 0.00 (1)
BIGFOIL.COM POLAR EXPORT
goe395
GOE 395 |  |  |  | Cl Max: | 1.683 | at alpha= | 10.5 | deg
JavaFoil+Calcfoil stall+Eppler ext transition |  |  |  | L/D Max: | 90.359 | at alpha= | 4.5 | deg
Re: | 250000 |  |  | Cd Min: | 0.0091 | at alpha= | 0 | deg
Mach: | 0 |  |  | Cl=0 at alpha= | -6.5732 | deg
|  |  |  | @ Cl=0.1, Cd= | 0.043032
|  |  |  | @ Cl=0.4, Cd= | 0.030913
|  |  |  | @ Cl=0.6, Cd= | 0.010609
alpha (deg) | Cl | Cd | Cm | Cl/Cd
-19.5 | -0.304 | 0.2716 | -0.048 | -1.119
-19 | -0.314 | 0.26656 | -0.049 | -1.178
-18.5 | -0.324 | 0.22927 | -0.049 | -1.411
-18 | -0.333 | 0.21692 | -0.049 | -1.534
-17.5 | -0.341 | 0.20485 | -0.05 | -1.667
-17 | -0.349 | 0.19054 | -0.05 | -1.833
-16.5 | -0.356 | 0.18494 | -0.05 | -1.927
-16 | -0.362 | 0.17527 | -0.051 | -2.066
-15.5 | -0.366 | 0.15786 | -0.051 | -2.321
-15 | -0.369 | 0.14822 | -0.051 | -2.49
-14.5 | -0.37 | 0.14181 | -0.051 | -2.607
-14 | -0.368 | 0.13453 | -0.052 | -2.735
-13.5 | -0.364 | 0.12373 | -0.051 | -2.939
-13 | -0.357 | 0.11542 | -0.051 | -3.089
-12.5 | -0.347 | 0.10628 | -0.051 | -3.261
-12 | -0.333 | 0.0994 | -0.051 | -3.355
-11.5 | -0.317 | 0.09263 | -0.051 | -3.422
-11 | -0.297 | 0.0867 | -0.052 | -3.429
-10.5 | -0.274 | 0.0815 | -0.052 | -3.366
-10 | -0.248 | 0.07592 | -0.053 | -3.268
-9.5 | -0.217 | 0.07103 | -0.054 | -3.055
-9 | -0.183 | 0.06605 | -0.054 | -2.778
-8.5 | -0.148 | 0.06244 | -0.054 | -2.376
-8 | -0.112 | 0.05804 | -0.054 | -1.926
-7.5 | -0.074 | 0.05486 | -0.055 | -1.345
-7 | -0.035 | 0.05145 | -0.055 | -0.671
-6.5 | 0.006 | 0.04863 | -0.056 | 0.12
-6 | 0.047 | 0.04592 | -0.057 | 1.029
-5.5 | 0.09 | 0.04353 | -0.057 | 2.058
-5 | 0.133 | 0.04139 | -0.058 | 3.207
-4.5 | 0.177 | 0.03942 | -0.058 | 4.479
-4 | 0.221 | 0.03775 | -0.059 | 5.854
-3.5 | 0.266 | 0.03621 | -0.06 | 7.343
-3 | 0.311 | 0.03497 | -0.061 | 8.9
-2.5 | 0.357 | 0.03384 | -0.062 | 10.548
-2 | 0.409 | 0.0303 | -0.08 | 13.508
-1.5 | 0.465 | 0.02635 | -0.091 | 17.641
-1 | 0.609 | 0.00956 | -0.129 | 63.733
-0.5 | 0.666 | 0.00964 | -0.129 | 69.099
0 | 0.705 | 0.0091 | -0.082 | 77.511
0.5 | 0.755 | 0.01065 | -0.13 | 70.909
1 | 0.811 | 0.01069 | -0.131 | 75.865
1.5 | 0.859 | 0.01121 | -0.131 | 76.649
2 | 0.904 | 0.01191 | -0.13 | 75.867
2.5 | 0.96 | 0.01201 | -0.131 | 79.913
3 | 1.016 | 0.01217 | -0.132 | 83.483
3.5 | 1.058 | 0.01315 | -0.131 | 80.452
4 | 1.165 | 0.01328 | -0.139 | 87.732
4.5 | 1.22 | 0.01351 | -0.14 | 90.359
5 | 1.27 | 0.01781 | -0.141 | 71.314
5.5 | 1.322 | 0.01851 | -0.141 | 71.418
6 | 1.373 | 0.01935 | -0.142 | 70.983
6.5 | 1.424 | 0.02014 | -0.143 | 70.707
7 | 1.47 | 0.02214 | -0.143 | 66.391
7.5 | 1.517 | 0.02318 | -0.144 | 65.443
8 | 1.561 | 0.02452 | -0.144 | 63.663
8.5 | 1.604 | 0.02544 | -0.144 | 63.036
9 | 1.634 | 0.02684 | -0.145 | 60.891
9.5 | 1.658 | 0.02841 | -0.145 | 58.354
10 | 1.674 | 0.02989 | -0.146 | 56.029
10.5 | 1.683 | 0.03175 | -0.146 | 53.002
11 | 1.683 | 0.03439 | -0.146 | 48.937
11.5 | 1.674 | 0.03733 | -0.146 | 44.832
12 | 1.652 | 0.04148 | -0.145 | 39.839
12.5 | 1.621 | 0.04601 | -0.144 | 35.232
13 | 1.403 | 0.09447 | -0.098 | 14.848
13.5 | 1.363 | 0.10534 | -0.086 | 12.937
14 | 1.331 | 0.11404 | -0.083 | 11.672
14.5 | 1.294 | 0.12353 | -0.076 | 10.474
15 | 1.256 | 0.13364 | -0.074 | 9.401
15.5 | 1.216 | 0.14157 | -0.072 | 8.59

## 18. Re 250k Mach 0.00 (2)
BIGFOIL.COM POLAR EXPORT
goe395
GOE 395 |  |  |  | Cl Max: | 1.5674 | at alpha= | 13.5 | deg
XFOIL ncrit=9 |  |  |  | L/D Max: | 112.71 | at alpha= | 5.5 | deg
Re: | 250000 |  |  | Cd Min: | 0.24943 | at alpha= | 18.5 | deg
Mach: | 0 |  |  | Cl=0 at alpha= | -5.3089 | deg
|  |  |  | @ Cl=0.1, Cd= | 0.052524
|  |  |  | @ Cl=0.4, Cd= | 0.027898
|  |  |  | @ Cl=0.6, Cd= | 0.015294
alpha (deg) | Cl | Cd | Cm | Cl/Cd
-20 | -0.6168 | 0.24564 | 0.0373 | -2.511
-19.5 | -0.5977 | 0.23954 | 0.0327 | -2.4952
-18.5 | -0.5623 | 0.22651 | 0.0248 | -2.4825
-18 | -0.5446 | 0.22045 | 0.0214 | -2.4704
-17.5 | -0.5265 | 0.21428 | 0.0177 | -2.4571
-17 | -0.5085 | 0.20794 | 0.014 | -2.4454
-16.5 | -0.4903 | 0.2017 | 0.01 | -2.4308
-16 | -0.4736 | 0.19638 | 0.0054 | -2.4117
-15.5 | -0.4579 | 0.18983 | 0.0017 | -2.4122
-15 | -0.4402 | 0.18203 | 0 | -2.4183
-14.5 | -0.4234 | 0.17585 | -0.0029 | -2.4077
-14 | -0.4068 | 0.16956 | -0.006 | -2.3992
-13.5 | -0.3901 | 0.16354 | -0.0098 | -2.3853
-13 | -0.3777 | 0.15908 | -0.0147 | -2.3743
-12.5 | -0.3622 | 0.15133 | -0.0173 | -2.3934
-12 | -0.3438 | 0.14369 | -0.0185 | -2.3927
-11.5 | -0.327 | 0.13758 | -0.0211 | -2.3768
-11 | -0.31 | 0.13144 | -0.0242 | -2.3585
-10.5 | -0.2923 | 0.1256 | -0.0287 | -2.3272
-10 | -0.2762 | 0.12214 | -0.0391 | -2.2613
-9.5 | -0.2446 | 0.11134 | -0.0404 | -2.1969
-9 | -0.2274 | 0.10593 | -0.0419 | -2.1467
-8.5 | -0.2118 | 0.10076 | -0.0437 | -2.102
-8 | -0.1954 | 0.09672 | -0.0497 | -2.0203
-7.5 | -0.1762 | 0.09085 | -0.0578 | -1.9395
-7 | -0.153 | 0.08414 | -0.0551 | -1.8184
-6.5 | -0.1209 | 0.07866 | -0.0611 | -1.537
-6 | -0.0579 | 0.07171 | -0.0836 | -0.80742
-5.5 | -0.0365 | 0.06616 | -0.0791 | -0.55169
-5 | 0.059 | 0.06001 | -0.1046 | 0.98317
-4.5 | 0.0823 | 0.0535 | -0.1019 | 1.5383
-4 | 0.1871 | 0.04772 | -0.1234 | 3.9208
-3.5 | 0.2209 | 0.04184 | -0.1231 | 5.2796
-3 | 0.3186 | 0.03694 | -0.1377 | 8.6248
-2.5 | 0.3661 | 0.03134 | -0.1397 | 11.6816
-2 | 0.4513 | 0.02269 | -0.1491 | 19.8898
-1.5 | 0.5209 | 0.01692 | -0.1524 | 30.7861
-1 | 0.578 | 0.01568 | -0.1527 | 36.8622
-0.5 | 0.635 | 0.01468 | -0.1526 | 43.2561
0 | 0.6906 | 0.01459 | -0.1522 | 47.3338
0.5 | 0.7458 | 0.01417 | -0.152 | 52.6323
1 | 0.8004 | 0.01405 | -0.1515 | 56.968
1.5 | 0.8554 | 0.01376 | -0.1508 | 62.1657
2 | 0.9096 | 0.01357 | -0.1503 | 67.0302
2.5 | 0.964 | 0.01326 | -0.1495 | 72.6998
3.5 | 1.0677 | 0.01163 | -0.1466 | 91.8057
4 | 1.121 | 0.01146 | -0.1453 | 97.8185
4.5 | 1.1739 | 0.01125 | -0.1441 | 104.3467
5 | 1.2257 | 0.01101 | -0.1428 | 111.3261
5.5 | 1.2725 | 0.01129 | -0.1404 | 112.7104
6 | 1.3167 | 0.01243 | -0.1383 | 105.9292
6.5 | 1.3612 | 0.01348 | -0.1365 | 100.9792
7 | 1.4016 | 0.01474 | -0.1341 | 95.0882
7.5 | 1.4367 | 0.01637 | -0.1311 | 87.7642
8.5 | 1.4831 | 0.02145 | -0.1225 | 69.1422
9 | 1.4988 | 0.02408 | -0.1171 | 62.2425
9.5 | 1.506 | 0.02745 | -0.1109 | 54.8634
10 | 1.5165 | 0.03079 | -0.106 | 49.253
10.5 | 1.524 | 0.03462 | -0.1016 | 44.0208
11 | 1.5293 | 0.0389 | -0.0973 | 39.3136
11.5 | 1.5375 | 0.04311 | -0.0935 | 35.6646
12 | 1.5459 | 0.04746 | -0.0897 | 32.5727
12.5 | 1.5544 | 0.05201 | -0.0861 | 29.8866
13 | 1.5636 | 0.0574 | -0.0819 | 27.2404
13.5 | 1.5674 | 0.06292 | -0.079 | 24.911
14 | 1.563 | 0.0697 | -0.0763 | 22.4247
14.5 | 1.5472 | 0.07796 | -0.0745 | 19.8461
15 | 1.5214 | 0.08786 | -0.0743 | 17.3162
15.5 | 1.4889 | 0.09964 | -0.0765 | 14.9428
16 | 1.4523 | 0.11349 | -0.0819 | 12.7967
16.5 | 1.4138 | 0.12956 | -0.0904 | 10.9123
17 | 1.3739 | 0.14805 | -0.1022 | 9.28
17.5 | 1.3394 | 0.16735 | -0.115 | 8.0036
18 | 1.2436 | 0.23475 | -0.1521 | 5.2976
18.5 | 1.2446 | 0.24943 | -0.166 | 4.9898

## 19. Re 250k Mach 0.10 (1)
BIGFOIL.COM POLAR EXPORT
goe395
GOE 395 |  |  |  | Cl Max: | 1.68 | at alpha= | 10.5 | deg
JavaFoil+Calcfoil stall+Eppler ext transition |  |  |  | L/D Max: | 93.668 | at alpha= | 3.5 | deg
Re: | 250000 |  |  | Cd Min: | 0.00915 | at alpha= | 0 | deg
Mach: | 0.1 |  |  | Cl=0 at alpha= | -6.5732 | deg
|  |  |  | @ Cl=0.1, Cd= | 0.043194
|  |  |  | @ Cl=0.4, Cd= | 0.031097
|  |  |  | @ Cl=0.6, Cd= | 0.011027
alpha (deg) | Cl | Cd | Cm | Cl/Cd
-19.5 | -0.268 | 0.3058 | -0.048 | -0.876
-19 | -0.279 | 0.26865 | -0.048 | -1.04
-18.5 | -0.291 | 0.25438 | -0.049 | -1.143
-18 | -0.302 | 0.23792 | -0.049 | -1.269
-17.5 | -0.313 | 0.21901 | -0.05 | -1.428
-17 | -0.323 | 0.20069 | -0.05 | -1.608
-16.5 | -0.332 | 0.19308 | -0.05 | -1.719
-16 | -0.34 | 0.18086 | -0.051 | -1.88
-15.5 | -0.347 | 0.16826 | -0.051 | -2.061
-15 | -0.352 | 0.15778 | -0.052 | -2.229
-14.5 | -0.355 | 0.14337 | -0.052 | -2.474
-14 | -0.355 | 0.13259 | -0.052 | -2.679
-13.5 | -0.353 | 0.12789 | -0.052 | -2.761
-13 | -0.348 | 0.11754 | -0.051 | -2.961
-12.5 | -0.34 | 0.10907 | -0.051 | -3.116
-12 | -0.328 | 0.10061 | -0.051 | -3.264
-11.5 | -0.313 | 0.09473 | -0.052 | -3.308
-11 | -0.295 | 0.0873 | -0.052 | -3.377
-10.5 | -0.273 | 0.0819 | -0.053 | -3.331
-10 | -0.247 | 0.07652 | -0.053 | -3.231
-9.5 | -0.217 | 0.0714 | -0.053 | -3.033
-9 | -0.183 | 0.06693 | -0.054 | -2.739
-8.5 | -0.148 | 0.0627 | -0.054 | -2.366
-8 | -0.112 | 0.05859 | -0.055 | -1.91
-7.5 | -0.074 | 0.05535 | -0.055 | -1.335
-7 | -0.035 | 0.05182 | -0.055 | -0.668
-6.5 | 0.006 | 0.0489 | -0.056 | 0.12
-6 | 0.047 | 0.04617 | -0.057 | 1.027
-5.5 | 0.09 | 0.04372 | -0.057 | 2.057
-5 | 0.133 | 0.04146 | -0.058 | 3.214
-4.5 | 0.177 | 0.03948 | -0.058 | 4.491
-4 | 0.222 | 0.0378 | -0.059 | 5.872
-3.5 | 0.267 | 0.03626 | -0.06 | 7.367
-3 | 0.313 | 0.035 | -0.061 | 8.933
-2.5 | 0.359 | 0.03388 | -0.062 | 10.586
-2 | 0.411 | 0.03035 | -0.08 | 13.551
-1.5 | 0.465 | 0.02719 | -0.089 | 17.098
-1 | 0.612 | 0.00959 | -0.13 | 63.847
-0.5 | 0.669 | 0.00967 | -0.13 | 69.218
0 | 0.708 | 0.00915 | -0.082 | 77.338
0.5 | 0.758 | 0.01071 | -0.131 | 70.789
1 | 0.815 | 0.01075 | -0.132 | 75.821
1.5 | 0.862 | 0.0113 | -0.131 | 76.23
2 | 0.907 | 0.01203 | -0.13 | 75.375
2.5 | 0.963 | 0.01214 | -0.131 | 79.332
3 | 1.02 | 0.01226 | -0.132 | 83.168
3.5 | 1.115 | 0.0119 | -0.139 | 93.668
4 | 1.171 | 0.01342 | -0.14 | 87.21
4.5 | 1.226 | 0.01358 | -0.141 | 90.215
5 | 1.275 | 0.01792 | -0.141 | 71.184
5.5 | 1.328 | 0.01863 | -0.142 | 71.263
6 | 1.38 | 0.0195 | -0.143 | 70.747
6.5 | 1.429 | 0.02032 | -0.143 | 70.331
7 | 1.476 | 0.02235 | -0.144 | 66.015
7.5 | 1.522 | 0.02337 | -0.144 | 65.154
8 | 1.566 | 0.02496 | -0.145 | 62.733
8.5 | 1.609 | 0.02575 | -0.145 | 62.494
9 | 1.638 | 0.02712 | -0.146 | 60.416
9.5 | 1.66 | 0.02874 | -0.146 | 57.775
10 | 1.675 | 0.03051 | -0.146 | 54.89
10.5 | 1.68 | 0.03281 | -0.146 | 51.201
11 | 1.679 | 0.03495 | -0.146 | 48.035
11.5 | 1.665 | 0.03811 | -0.146 | 43.686
12 | 1.638 | 0.04277 | -0.145 | 38.291
12.5 | 1.596 | 0.049 | -0.143 | 32.571
13 | 1.371 | 0.10047 | -0.087 | 13.647
13.5 | 1.341 | 0.10866 | -0.085 | 12.342
14 | 1.304 | 0.11723 | -0.08 | 11.121
14.5 | 1.262 | 0.12809 | -0.075 | 9.855
15 | 1.219 | 0.13687 | -0.072 | 8.908
15.5 | 1.174 | 0.14588 | -0.07 | 8.045

## 20. Re 250k Mach 0.10 (2)
BIGFOIL.COM POLAR EXPORT
goe395
GOE 395 |  |  |  | Cl Max: | 1.5593 | at alpha= | 13.5 | deg
XFOIL ncrit=9 |  |  |  | L/D Max: | 111.809 | at alpha= | 5.5 | deg
Re: | 250000 |  |  | Cd Min: | 0.25079 | at alpha= | 18.5 | deg
Mach: | 0.1 |  |  | Cl=0 at alpha= | -5.3097 | deg
|  |  |  | @ Cl=0.1, Cd= | 0.052813
|  |  |  | @ Cl=0.4, Cd= | 0.027948
|  |  |  | @ Cl=0.6, Cd= | 0.015462
alpha (deg) | Cl | Cd | Cm | Cl/Cd
-20 | -0.6182 | 0.24619 | 0.0374 | -2.5111
-19.5 | -0.5989 | 0.24011 | 0.0327 | -2.4943
-18.5 | -0.5633 | 0.22696 | 0.0249 | -2.4819
-18 | -0.5453 | 0.22088 | 0.0214 | -2.4688
-17.5 | -0.527 | 0.21466 | 0.0176 | -2.455
-17 | -0.5088 | 0.20829 | 0.0139 | -2.4427
-16.5 | -0.4904 | 0.20206 | 0.0098 | -2.427
-16 | -0.4737 | 0.19679 | 0.0052 | -2.4071
-15.5 | -0.4573 | 0.18975 | 0.0018 | -2.41
-15 | -0.4398 | 0.18229 | -0.0002 | -2.4126
-14.5 | -0.4229 | 0.17609 | -0.0031 | -2.4016
-14 | -0.4061 | 0.16977 | -0.0062 | -2.3921
-13.5 | -0.3892 | 0.16383 | -0.0102 | -2.3756
-13 | -0.377 | 0.15941 | -0.0151 | -2.365
-12.5 | -0.3604 | 0.15116 | -0.0173 | -2.3842
-12 | -0.3424 | 0.14385 | -0.0188 | -2.3803
-11.5 | -0.3254 | 0.13773 | -0.0215 | -2.3626
-11 | -0.3082 | 0.13157 | -0.0247 | -2.3425
-10.5 | -0.2904 | 0.12584 | -0.0294 | -2.3077
-10 | -0.2733 | 0.12228 | -0.0401 | -2.235
-9.5 | -0.2424 | 0.11146 | -0.0407 | -2.1748
-9 | -0.2259 | 0.10612 | -0.042 | -2.1287
-8.5 | -0.2102 | 0.10093 | -0.0439 | -2.0826
-8 | -0.1939 | 0.09703 | -0.0502 | -1.9984
-7.5 | -0.1752 | 0.09093 | -0.0572 | -1.9268
-7 | -0.1515 | 0.08434 | -0.0551 | -1.7963
-6.5 | -0.1195 | 0.07885 | -0.0612 | -1.5155
-6 | -0.0572 | 0.0721 | -0.0836 | -0.79334
-5.5 | -0.036 | 0.06642 | -0.079 | -0.54201
-5 | 0.0586 | 0.06037 | -0.1044 | 0.97068
-4.5 | 0.0823 | 0.05378 | -0.1019 | 1.5303
-4 | 0.1863 | 0.0481 | -0.1232 | 3.8732
-3.5 | 0.2213 | 0.04211 | -0.1233 | 5.2553
-3 | 0.3188 | 0.03726 | -0.1379 | 8.5561
-2.5 | 0.3673 | 0.03156 | -0.1401 | 11.6381
-2 | 0.4581 | 0.02153 | -0.1507 | 21.2773
-1.5 | 0.523 | 0.01728 | -0.153 | 30.2662
-1 | 0.5808 | 0.01582 | -0.1535 | 36.713
-0.5 | 0.6382 | 0.01475 | -0.1534 | 43.2678
0 | 0.6941 | 0.01463 | -0.153 | 47.4436
0.5 | 0.7497 | 0.01424 | -0.1527 | 52.6475
1 | 0.8045 | 0.01413 | -0.1523 | 56.9356
1.5 | 0.86 | 0.01385 | -0.1515 | 62.0939
2 | 0.9146 | 0.01362 | -0.151 | 67.1512
2.5 | 0.9692 | 0.01331 | -0.1501 | 72.8174
3 | 1.0194 | 0.01173 | -0.1483 | 86.9054
3.5 | 1.0736 | 0.01167 | -0.1472 | 91.9966
4 | 1.1275 | 0.01146 | -0.1459 | 98.3857
4.5 | 1.1806 | 0.01127 | -0.1447 | 104.756
5 | 1.2327 | 0.01103 | -0.1432 | 111.7588
5.5 | 1.2791 | 0.01144 | -0.1407 | 111.8094
6 | 1.3239 | 0.01257 | -0.1387 | 105.3222
6.5 | 1.3683 | 0.01365 | -0.1367 | 100.2418
7 | 1.4084 | 0.01493 | -0.1342 | 94.3336
7.5 | 1.442 | 0.01671 | -0.1309 | 86.2956
8 | 1.4617 | 0.01961 | -0.1261 | 74.5385
8.5 | 1.4876 | 0.02179 | -0.1219 | 68.2698
9 | 1.4977 | 0.02478 | -0.1158 | 60.4399
9.5 | 1.5064 | 0.02813 | -0.1099 | 53.5514
10 | 1.5167 | 0.03161 | -0.1051 | 47.9817
10.5 | 1.5226 | 0.03568 | -0.1007 | 42.6738
11 | 1.528 | 0.04007 | -0.0965 | 38.1333
11.5 | 1.5358 | 0.0444 | -0.0925 | 34.5901
12 | 1.5439 | 0.04888 | -0.0888 | 31.5855
12.5 | 1.5521 | 0.05358 | -0.0851 | 28.9679
13 | 1.559 | 0.05931 | -0.081 | 26.2856
13.5 | 1.5593 | 0.0653 | -0.0781 | 23.879
14 | 1.5504 | 0.07268 | -0.0757 | 21.3319
14.5 | 1.5305 | 0.08159 | -0.0746 | 18.7584
15 | 1.5024 | 0.09222 | -0.0754 | 16.2915
15.5 | 1.4689 | 0.10481 | -0.0789 | 14.0149
16 | 1.4325 | 0.11946 | -0.0856 | 11.9915
16.5 | 1.3947 | 0.13627 | -0.0953 | 10.2348
17 | 1.3559 | 0.15542 | -0.1079 | 8.7241
17.5 | 1.2415 | 0.22432 | -0.1484 | 5.5345
18 | 1.2468 | 0.23639 | -0.1535 | 5.2743
18.5 | 1.2483 | 0.25079 | -0.1673 | 4.9775

## 21. Re 250k Mach 0.25 (1)
BIGFOIL.COM POLAR EXPORT
goe395
GOE 395 |  |  |  | Cl Max: | 1.673 | at alpha= | 10 | deg
JavaFoil+Calcfoil stall+Eppler ext transition |  |  |  | L/D Max: | 91.861 | at alpha= | 3.5 | deg
Re: | 250000 |  |  | Cd Min: | 0.0095 | at alpha= | 0 | deg
Mach: | 0.25 |  |  | Cl=0 at alpha= | -6.5732 | deg
|  |  |  | @ Cl=0.1, Cd= | 0.043899
|  |  |  | @ Cl=0.4, Cd= | 0.032188
|  |  |  | @ Cl=0.6, Cd= | 0.013135
alpha (deg) | Cl | Cd | Cm | Cl/Cd
-17 | -0.052 | 0.3106 | -0.051 | -0.169
-16.5 | -0.05 | 0.28583 | -0.051 | -0.175
-16 | -0.115 | 0.40081 | -0.048 | -0.288
-15.5 | -0.157 | 0.29231 | -0.046 | -0.537
-15 | -0.19 | 0.24132 | -0.049 | -0.785
-14.5 | -0.217 | 0.20312 | -0.051 | -1.069
-14 | -0.24 | 0.17803 | -0.052 | -1.349
-13.5 | -0.259 | 0.15991 | -0.053 | -1.618
-13 | -0.272 | 0.14513 | -0.053 | -1.877
-12.5 | -0.281 | 0.12991 | -0.053 | -2.162
-12 | -0.284 | 0.11632 | -0.052 | -2.439
-11.5 | -0.281 | 0.10604 | -0.053 | -2.649
-11 | -0.273 | 0.097 | -0.053 | -2.81
-10.5 | -0.258 | 0.09046 | -0.054 | -2.856
-10 | -0.239 | 0.08285 | -0.054 | -2.884
-9.5 | -0.212 | 0.07619 | -0.055 | -2.778
-9 | -0.181 | 0.07013 | -0.055 | -2.577
-8.5 | -0.147 | 0.06548 | -0.055 | -2.25
-8 | -0.112 | 0.06112 | -0.056 | -1.829
-7.5 | -0.074 | 0.05701 | -0.056 | -1.302
-7 | -0.035 | 0.05315 | -0.057 | -0.657
-6.5 | 0.006 | 0.0499 | -0.057 | 0.119
-6 | 0.048 | 0.04705 | -0.058 | 1.024
-5.5 | 0.092 | 0.04433 | -0.058 | 2.066
-5 | 0.136 | 0.04196 | -0.059 | 3.241
-4.5 | 0.181 | 0.03987 | -0.06 | 4.545
-4 | 0.227 | 0.03775 | -0.061 | 6.02
-3.5 | 0.274 | 0.03652 | -0.061 | 7.493
-3 | 0.321 | 0.03521 | -0.062 | 9.106
-2.5 | 0.368 | 0.03406 | -0.063 | 10.802
-2 | 0.421 | 0.03096 | -0.08 | 13.601
-1.5 | 0.474 | 0.02854 | -0.088 | 16.611
-1 | 0.629 | 0.00959 | -0.132 | 65.573
-0.5 | 0.688 | 0.00968 | -0.134 | 71.072
0 | 0.723 | 0.0095 | -0.084 | 76.107
0.5 | 0.772 | 0.00994 | -0.084 | 77.679
1 | 0.831 | 0.01118 | -0.134 | 74.306
1.5 | 0.877 | 0.01189 | -0.133 | 73.77
2 | 0.936 | 0.01196 | -0.135 | 78.281
2.5 | 0.982 | 0.01272 | -0.134 | 77.189
3 | 1.038 | 0.01297 | -0.134 | 80.019
3.5 | 1.144 | 0.01245 | -0.143 | 91.861
4 | 1.201 | 0.01383 | -0.144 | 86.814
4.5 | 1.257 | 0.01411 | -0.144 | 89.04
5 | 1.307 | 0.01855 | -0.145 | 70.493
5.5 | 1.36 | 0.01949 | -0.145 | 69.769
6 | 1.411 | 0.0203 | -0.146 | 69.487
6.5 | 1.458 | 0.02214 | -0.146 | 65.849
7 | 1.505 | 0.02349 | -0.147 | 64.071
7.5 | 1.551 | 0.02477 | -0.148 | 62.622
8 | 1.593 | 0.02636 | -0.148 | 60.441
8.5 | 1.634 | 0.02761 | -0.149 | 59.181
9 | 1.658 | 0.0292 | -0.149 | 56.778
9.5 | 1.671 | 0.0312 | -0.149 | 53.552
10 | 1.673 | 0.03344 | -0.149 | 50.014
10.5 | 1.661 | 0.0363 | -0.149 | 45.753
11 | 1.633 | 0.04006 | -0.148 | 40.777
11.5 | 1.572 | 0.04755 | -0.145 | 33.065
12 | 1.347 | 0.09183 | -0.096 | 14.669
12.5 | 1.286 | 0.1034 | -0.083 | 12.442
13 | 1.224 | 0.11144 | -0.076 | 10.982
13.5 | 1.153 | 0.12397 | -0.07 | 9.303
14 | 1.074 | 0.13644 | -0.067 | 7.874
14.5 | 0.988 | 0.15105 | -0.065 | 6.538
15 | 0.894 | 0.16976 | -0.064 | 5.266

## 22. Re 250k Mach 0.25 (2)
BIGFOIL.COM POLAR EXPORT
goe395
GOE 395 |  |  |  | Cl Max: | 1.5325 | at alpha= | 12.5 | deg
XFOIL ncrit=9 |  |  |  | L/D Max: | 112.871 | at alpha= | 5 | deg
Re: | 250000 |  |  | Cd Min: | 0.24946 | at alpha= | -20 | deg
Mach: | 0.25 |  |  | Cl=0 at alpha= | -5.3156 | deg
|  |  |  | @ Cl=0.1, Cd= | 0.054373
|  |  |  | @ Cl=0.4, Cd= | 0.030536
|  |  |  | @ Cl=0.6, Cd= | 0.01652
alpha (deg) | Cl | Cd | Cm | Cl/Cd
-20 | -0.6261 | 0.24946 | 0.038 | -2.5098
-19.5 | -0.6061 | 0.24348 | 0.033 | -2.4893
-19 | -0.5872 | 0.23723 | 0.0282 | -2.4752
-18.5 | -0.5688 | 0.22963 | 0.0253 | -2.477
-18 | -0.5497 | 0.22336 | 0.0214 | -2.461
-17.5 | -0.5304 | 0.21688 | 0.0174 | -2.4456
-17 | -0.511 | 0.2103 | 0.0134 | -2.4299
-16.5 | -0.4918 | 0.20427 | 0.0089 | -2.4076
-15.5 | -0.4561 | 0.19048 | 0.0017 | -2.3945
-15 | -0.438 | 0.18381 | -0.0011 | -2.3829
-14.5 | -0.4201 | 0.17744 | -0.0043 | -2.3676
-14 | -0.4024 | 0.17097 | -0.0076 | -2.3536
-13.5 | -0.3855 | 0.16562 | -0.0124 | -2.3276
-12.5 | -0.3525 | 0.15133 | -0.0181 | -2.3293
-12 | -0.3348 | 0.14479 | -0.0205 | -2.3123
-11.5 | -0.317 | 0.13855 | -0.0235 | -2.288
-11 | -0.2988 | 0.13226 | -0.0271 | -2.2592
-10.5 | -0.2808 | 0.12727 | -0.0334 | -2.2063
-9 | -0.2171 | 0.10705 | -0.0433 | -2.028
-8.5 | -0.2003 | 0.10172 | -0.0457 | -1.9691
-8 | -0.1853 | 0.09855 | -0.0528 | -1.8803
-7.5 | -0.165 | 0.09084 | -0.0551 | -1.8164
-7 | -0.1408 | 0.08514 | -0.056 | -1.6537
-6.5 | -0.1115 | 0.07983 | -0.0619 | -1.3967
-6 | -0.0541 | 0.07404 | -0.0832 | -0.73069
-5.5 | -0.0326 | 0.06775 | -0.0785 | -0.48118
-5 | 0.0558 | 0.06225 | -0.1029 | 0.89639
-4.5 | 0.0833 | 0.05525 | -0.1016 | 1.5077
-4 | 0.1816 | 0.05009 | -0.1219 | 3.6255
-3.5 | 0.2243 | 0.04352 | -0.1244 | 5.154
-3 | 0.2868 | 0.03929 | -0.1301 | 7.2996
-2.5 | 0.3744 | 0.03281 | -0.1425 | 11.4112
-1.5 | 0.534 | 0.01863 | -0.1566 | 28.6634
-1 | 0.5956 | 0.01661 | -0.1577 | 35.8579
-0.5 | 0.6556 | 0.01538 | -0.1574 | 42.6268
0 | 0.7134 | 0.01499 | -0.1574 | 47.5917
0.5 | 0.771 | 0.01475 | -0.1567 | 52.2712
1 | 0.8277 | 0.01451 | -0.1563 | 57.0434
1.5 | 0.8845 | 0.01428 | -0.1556 | 61.9398
2 | 0.9418 | 0.01393 | -0.1547 | 67.6095
2.5 | 0.9986 | 0.01358 | -0.1537 | 73.5346
3 | 1.054 | 0.01267 | -0.1526 | 83.1886
3.5 | 1.1066 | 0.01184 | -0.1505 | 93.4628
4 | 1.1625 | 0.01157 | -0.149 | 100.4754
4.5 | 1.2175 | 0.01136 | -0.1475 | 107.1743
5 | 1.2698 | 0.01125 | -0.1453 | 112.8711
5.5 | 1.3154 | 0.0123 | -0.1425 | 106.9431
6 | 1.3622 | 0.01342 | -0.1402 | 101.5052
6.5 | 1.4064 | 0.01458 | -0.1376 | 96.4609
7 | 1.4432 | 0.01616 | -0.134 | 89.3069
7.5 | 1.4642 | 0.01886 | -0.1287 | 77.6352
8 | 1.4811 | 0.02164 | -0.1228 | 68.4427
8.5 | 1.4997 | 0.02411 | -0.1174 | 62.2024
9 | 1.5014 | 0.02821 | -0.1109 | 53.2223
9.5 | 1.5077 | 0.03234 | -0.1056 | 46.6203
10 | 1.5159 | 0.03655 | -0.1011 | 41.4747
10.5 | 1.5182 | 0.04144 | -0.0968 | 36.6361
11 | 1.5203 | 0.04658 | -0.0924 | 32.6385
11.5 | 1.5262 | 0.05161 | -0.0882 | 29.5718
12 | 1.5315 | 0.05697 | -0.0842 | 26.8826
12.5 | 1.5325 | 0.06304 | -0.0809 | 24.31
13 | 1.5256 | 0.07024 | -0.0782 | 21.7198
13.5 | 1.5042 | 0.07981 | -0.0767 | 18.8473
14 | 1.4799 | 0.09023 | -0.0778 | 16.4014
14.5 | 1.4505 | 0.10256 | -0.0814 | 14.1429
15 | 1.4185 | 0.11664 | -0.0876 | 12.1614
15.5 | 1.3857 | 0.13229 | -0.0962 | 10.4747
16.5 | 1.3251 | 0.16876 | -0.1208 | 7.852
17 | 1.2543 | 0.21285 | -0.1485 | 5.8929
17.5 | 1.2566 | 0.23379 | -0.157 | 5.3749

## 23. Re 250k Mach 0.50 (1)
BIGFOIL.COM POLAR EXPORT
goe395
GOE 395 |  |  |  | Cl Max: | 1.658 | at alpha= | 8 | deg
JavaFoil+Calcfoil stall+Eppler ext transition |  |  |  | L/D Max: | 85.704 | at alpha= | 3 | deg
Re: | 250000 |  |  | Cd Min: | 0.01091 | at alpha= | 0 | deg
Mach: | 0.5 |  |  | Cl=0 at alpha= | -6.58 | deg
|  |  |  | @ Cl=0.1, Cd= | 0.050211
|  |  |  | @ Cl=0.4, Cd= | 0.03518
|  |  |  | @ Cl=0.6, Cd= | 0.028291
alpha (deg) | Cl | Cd | Cm | Cl/Cd
-20 | -0.626 | 0.25038 | -0.071 | -2.5
-19.5 | -0.605 | 0.22617 | -0.072 | -2.674
-19 | -0.583 | 0.24328 | -0.072 | -2.395
-18.5 | -0.561 | 0.23694 | -0.072 | -2.366
-18 | -0.539 | 0.23152 | -0.072 | -2.326
-17.5 | -0.516 | 0.20555 | -0.072 | -2.512
-17 | -0.492 | 0.20288 | -0.069 | -2.427
-16.5 | -0.469 | 0.25462 | -0.067 | -1.844
-16 | -0.447 | 0.18588 | -0.067 | -2.405
-15.5 | -0.424 | 0.18065 | -0.067 | -2.349
-15 | -0.402 | 0.17718 | -0.067 | -2.266
-14.5 | -0.379 | 0.16692 | -0.067 | -2.269
-14 | -0.356 | 0.16682 | -0.067 | -2.133
-13.5 | -0.333 | 0.16204 | -0.068 | -2.053
-13 | -0.309 | 0.15491 | -0.068 | -1.998
-12.5 | -0.286 | 0.1498 | -0.068 | -1.91
-12 | -0.263 | 0.14777 | -0.068 | -1.777
-11.5 | -0.239 | 0.14379 | -0.068 | -1.663
-11 | -0.215 | 0.14942 | -0.064 | -1.438
-10.5 | -0.191 | 0.14045 | -0.06 | -1.359
-10 | -0.167 | 0.13686 | -0.06 | -1.22
-9.5 | -0.143 | 0.13129 | -0.061 | -1.089
-9 | -0.119 | 0.13188 | -0.061 | -0.901
-8.5 | -0.095 | 0.12592 | -0.061 | -0.751
-8 | -0.07 | 0.12039 | -0.062 | -0.583
-7.5 | -0.046 | 0.09412 | -0.063 | -0.487
-7 | -0.021 | 0.08813 | -0.064 | -0.24
-6.5 | 0.004 | 0.07572 | -0.065 | 0.047
-6 | 0.045 | 0.05778 | -0.062 | 0.782
-5.5 | 0.092 | 0.05095 | -0.063 | 1.81
-5 | 0.142 | 0.04633 | -0.063 | 3.067
-4.5 | 0.194 | 0.04281 | -0.064 | 4.525
-4 | 0.246 | 0.04026 | -0.065 | 6.119
-3.5 | 0.3 | 0.03804 | -0.065 | 7.878
-3 | 0.353 | 0.03641 | -0.067 | 9.707
-2.5 | 0.408 | 0.03497 | -0.068 | 11.654
-2 | 0.462 | 0.03386 | -0.068 | 13.637
-1.5 | 0.523 | 0.03098 | -0.088 | 16.865
-1 | 0.58 | 0.02948 | -0.092 | 19.685
-0.5 | 0.65 | 0.02532 | -0.105 | 25.658
0 | 0.792 | 0.01091 | -0.087 | 72.584
0.5 | 0.85 | 0.01132 | -0.089 | 75.068
1 | 0.912 | 0.01144 | -0.092 | 79.771
1.5 | 0.97 | 0.01293 | -0.147 | 75.043
2 | 1.033 | 0.01323 | -0.148 | 78.097
2.5 | 1.09 | 0.01377 | -0.148 | 79.176
3 | 1.207 | 0.01408 | -0.158 | 85.704
3.5 | 1.268 | 0.01501 | -0.159 | 84.451
4 | 1.328 | 0.01593 | -0.159 | 83.376
4.5 | 1.38 | 0.0209 | -0.159 | 66.007
5 | 1.435 | 0.02206 | -0.16 | 65.038
5.5 | 1.488 | 0.0234 | -0.161 | 63.572
6 | 1.534 | 0.02592 | -0.161 | 59.185
6.5 | 1.578 | 0.02782 | -0.161 | 56.724
7 | 1.614 | 0.0304 | -0.162 | 53.079
7.5 | 1.642 | 0.03291 | -0.162 | 49.878
8 | 1.658 | 0.0358 | -0.162 | 46.311
8.5 | 1.653 | 0.03961 | -0.161 | 41.729
9 | 1.309 | 0.07533 | -0.081 | 17.381
9.5 | 0.843 | 0.11652 | -0.07 | 7.232
10 | 0.871 | 0.12915 | -0.078 | 6.748
10.5 | 0.898 | 0.15007 | -0.076 | 5.984
11 | 0.926 | 0.15528 | -0.077 | 5.96
11.5 | 0.954 | 0.15782 | -0.082 | 6.045
12 | 0.984 | 0.1676 | -0.089 | 5.872
12.5 | 1.011 | 0.1664 | -0.09 | 6.078
13 | 1.039 | 0.1751 | -0.091 | 5.935

## 24. Re 250k Mach 0.50 (2)
BIGFOIL.COM POLAR EXPORT
goe395
GOE 395 |  |  |  | Cl Max: | 1.535 | at alpha= | 8.5 | deg
XFOIL ncrit=9 |  |  |  | L/D Max: | 106.459 | at alpha= | 4 | deg
Re: | 250000 |  |  | Cd Min: | 0.25959 | at alpha= | -19.5 | deg
Mach: | 0.5 |  |  | Cl=0 at alpha= | -5.4752 | deg
|  |  |  | @ Cl=0.1, Cd= | 0.060477
|  |  |  | @ Cl=0.4, Cd= | 0.039282
|  |  |  | @ Cl=0.6, Cd= | 0.026773
alpha (deg) | Cl | Cd | Cm | Cl/Cd
-19.5 | -0.646 | 0.25959 | 0.0367 | -2.4885
-19 | -0.6228 | 0.25183 | 0.0319 | -2.4731
-18.5 | -0.5992 | 0.24419 | 0.0269 | -2.4538
-18 | -0.5754 | 0.23652 | 0.0219 | -2.4328
-17.5 | -0.5511 | 0.22924 | 0.0165 | -2.404
-16.5 | -0.5051 | 0.2146 | 0.0065 | -2.3537
-16 | -0.4824 | 0.2061 | 0.003 | -2.3406
-15.5 | -0.4596 | 0.1988 | -0.0011 | -2.3119
-15 | -0.4369 | 0.19154 | -0.0054 | -2.281
-14.5 | -0.4143 | 0.18431 | -0.0097 | -2.2478
-14 | -0.3928 | 0.17865 | -0.0153 | -2.1987
-13.5 | -0.3719 | 0.17101 | -0.0193 | -2.1747
-13 | -0.3494 | 0.16268 | -0.022 | -2.1478
-12.5 | -0.3273 | 0.15573 | -0.0259 | -2.1017
-12 | -0.3048 | 0.14885 | -0.0303 | -2.0477
-11.5 | -0.2777 | 0.14188 | -0.0368 | -1.9573
-11 | -0.2541 | 0.13683 | -0.0443 | -1.857
-10 | -0.2174 | 0.12219 | -0.0462 | -1.7792
-9.5 | -0.1983 | 0.11628 | -0.0486 | -1.7054
-9 | -0.1787 | 0.11057 | -0.0518 | -1.6162
-8.5 | -0.163 | 0.1074 | -0.0576 | -1.5177
-8 | -0.1423 | 0.10069 | -0.0613 | -1.4132
-7.5 | -0.1156 | 0.09315 | -0.0613 | -1.241
-7 | -0.0919 | 0.08789 | -0.0647 | -1.0456
-6.5 | -0.0654 | 0.08538 | -0.076 | -0.76599
-6 | -0.0364 | 0.07761 | -0.0787 | -0.46901
-5.5 | -0.0036 | 0.07194 | -0.0807 | -0.050042
-5 | 0.069 | 0.0682 | -0.1038 | 1.0117
-4.5 | 0.0986 | 0.06061 | -0.103 | 1.6268
-4 | 0.1507 | 0.05566 | -0.1093 | 2.7075
-3.5 | 0.2426 | 0.04953 | -0.1295 | 4.898
-3 | 0.289 | 0.04496 | -0.1304 | 6.4279
-2.5 | 0.4061 | 0.03897 | -0.1515 | 10.4208
-2 | 0.4566 | 0.03486 | -0.1521 | 13.0981
-1.5 | 0.5635 | 0.03058 | -0.1645 | 18.4271
-1 | 0.6518 | 0.02137 | -0.1734 | 30.5007
-0.5 | 0.7235 | 0.01908 | -0.1747 | 37.9193
0 | 0.7949 | 0.01715 | -0.175 | 46.3499
0.5 | 0.8604 | 0.01677 | -0.1742 | 51.3059
1 | 0.9259 | 0.01635 | -0.1731 | 56.63
1.5 | 0.9914 | 0.01598 | -0.1718 | 62.0401
2 | 1.0573 | 0.01547 | -0.1703 | 68.3452
2.5 | 1.1244 | 0.0148 | -0.1685 | 75.973
3 | 1.1895 | 0.01413 | -0.1666 | 84.1826
3.5 | 1.2495 | 0.01257 | -0.1637 | 99.4033
4 | 1.3137 | 0.01234 | -0.1608 | 106.4587
4.5 | 1.3692 | 0.01317 | -0.1569 | 103.9636
5 | 1.4206 | 0.01452 | -0.1527 | 97.8375
5.5 | 1.469 | 0.01586 | -0.1481 | 92.623
6 | 1.511 | 0.01737 | -0.1424 | 86.9891
6.5 | 1.5286 | 0.0197 | -0.134 | 77.5939
7.5 | 1.5278 | 0.02862 | -0.1189 | 53.3823
8 | 1.5336 | 0.03354 | -0.1132 | 45.7245
8.5 | 1.535 | 0.03913 | -0.1076 | 39.2282
9 | 1.5237 | 0.04598 | -0.1021 | 33.1383
9.5 | 1.5129 | 0.05315 | -0.0973 | 28.4647
10 | 1.5059 | 0.06053 | -0.0933 | 24.8786
10.5 | 1.493 | 0.06905 | -0.0905 | 21.622
11 | 1.4769 | 0.0788 | -0.0892 | 18.7424
11.5 | 1.4516 | 0.09065 | -0.0908 | 16.0132
12 | 1.4199 | 0.10441 | -0.0956 | 13.5993
12.5 | 1.3858 | 0.11972 | -0.103 | 11.5753
13 | 1.3515 | 0.13642 | -0.1128 | 9.9069
13.5 | 1.3196 | 0.15469 | -0.1245 | 8.5306

## 25. Re 500k Mach 0.00 (1)
BIGFOIL.COM POLAR EXPORT
goe395
GOE 395 |  |  |  | Cl Max: | 1.697 | at alpha= | 10.5 | deg
JavaFoil+Calcfoil stall+Eppler ext transition |  |  |  | L/D Max: | 122.682 | at alpha= | 3.5 | deg
Re: | 500000 |  |  | Cd Min: | 0.00789 | at alpha= | -2 | deg
Mach: | 0 |  |  | Cl=0 at alpha= | -6.5732 | deg
|  |  |  | @ Cl=0.1, Cd= | 0.040469
|  |  |  | @ Cl=0.4, Cd= | 0.022253
|  |  |  | @ Cl=0.6, Cd= | 0.0079452
alpha (deg) | Cl | Cd | Cm | Cl/Cd
-19.5 | -0.304 | 0.23934 | -0.05 | -1.272
-19 | -0.314 | 0.22409 | -0.051 | -1.402
-18.5 | -0.324 | 0.21071 | -0.051 | -1.537
-18 | -0.333 | 0.19555 | -0.051 | -1.703
-17.5 | -0.342 | 0.18323 | -0.051 | -1.865
-17 | -0.35 | 0.17361 | -0.052 | -2.014
-16.5 | -0.357 | 0.16539 | -0.052 | -2.156
-16 | -0.362 | 0.15584 | -0.053 | -2.325
-15.5 | -0.367 | 0.14332 | -0.053 | -2.559
-15 | -0.369 | 0.13644 | -0.053 | -2.707
-14.5 | -0.37 | 0.12584 | -0.053 | -2.939
-14 | -0.368 | 0.11773 | -0.053 | -3.127
-13.5 | -0.364 | 0.10943 | -0.053 | -3.325
-13 | -0.357 | 0.10192 | -0.051 | -3.499
-12.5 | -0.347 | 0.09692 | -0.052 | -3.577
-12 | -0.333 | 0.09082 | -0.052 | -3.672
-11.5 | -0.317 | 0.08485 | -0.052 | -3.737
-11 | -0.297 | 0.07951 | -0.053 | -3.74
-10.5 | -0.274 | 0.07482 | -0.053 | -3.667
-10 | -0.248 | 0.06983 | -0.054 | -3.554
-9.5 | -0.217 | 0.06545 | -0.054 | -3.316
-9 | -0.184 | 0.06137 | -0.055 | -2.991
-8.5 | -0.148 | 0.05778 | -0.055 | -2.569
-8 | -0.112 | 0.05419 | -0.055 | -2.063
-7.5 | -0.074 | 0.05134 | -0.056 | -1.438
-7 | -0.035 | 0.04844 | -0.056 | -0.713
-6.5 | 0.006 | 0.04582 | -0.057 | 0.128
-6 | 0.047 | 0.0432 | -0.058 | 1.095
-5.5 | 0.09 | 0.04092 | -0.059 | 2.191
-5 | 0.133 | 0.03898 | -0.059 | 3.407
-4.5 | 0.177 | 0.03721 | -0.06 | 4.749
-4 | 0.221 | 0.03562 | -0.061 | 6.209
-3.5 | 0.269 | 0.03208 | -0.076 | 8.393
-3 | 0.317 | 0.02995 | -0.081 | 10.577
-2.5 | 0.367 | 0.02719 | -0.088 | 13.494
-2 | 0.496 | 0.00789 | -0.13 | 62.873
-1.5 | 0.553 | 0.00792 | -0.131 | 69.726
-1 | 0.609 | 0.00795 | -0.132 | 76.6
-0.5 | 0.666 | 0.00798 | -0.132 | 83.51
0 | 0.718 | 0.0081 | -0.133 | 88.639
0.5 | 0.773 | 0.00815 | -0.134 | 94.851
1 | 0.83 | 0.00827 | -0.135 | 100.347
1.5 | 0.884 | 0.00843 | -0.135 | 104.981
2 | 0.941 | 0.00855 | -0.136 | 110.008
2.5 | 0.995 | 0.00871 | -0.137 | 114.183
3 | 1.051 | 0.00885 | -0.137 | 118.769
3.5 | 1.107 | 0.00902 | -0.138 | 122.682
4 | 1.17 | 0.01115 | -0.14 | 104.956
4.5 | 1.237 | 0.01119 | -0.142 | 110.619
5 | 1.274 | 0.01551 | -0.141 | 82.158
5.5 | 1.326 | 0.01616 | -0.142 | 82.09
6 | 1.379 | 0.01684 | -0.143 | 81.863
6.5 | 1.43 | 0.01751 | -0.143 | 81.67
7 | 1.478 | 0.01918 | -0.144 | 77.049
7.5 | 1.526 | 0.02013 | -0.145 | 75.805
8 | 1.571 | 0.02129 | -0.145 | 73.82
8.5 | 1.615 | 0.02197 | -0.146 | 73.526
9 | 1.646 | 0.02304 | -0.146 | 71.44
9.5 | 1.67 | 0.02431 | -0.147 | 68.718
10 | 1.687 | 0.02592 | -0.147 | 65.098
10.5 | 1.697 | 0.02746 | -0.147 | 61.799
11 | 1.697 | 0.02969 | -0.147 | 57.163
11.5 | 1.69 | 0.03182 | -0.147 | 53.125
12 | 1.674 | 0.03478 | -0.147 | 48.124
12.5 | 1.651 | 0.03751 | -0.147 | 44.001
13 | 1.618 | 0.0411 | -0.146 | 39.358
13.5 | 1.575 | 0.04583 | -0.145 | 34.365
14 | 1.517 | 0.05423 | -0.143 | 27.969
14.5 | 1.329 | 0.10431 | -0.106 | 12.738
15 | 1.272 | 0.12005 | -0.094 | 10.596
15.5 | 1.226 | 0.12941 | -0.088 | 9.47

## 26. Re 500k Mach 0.00 (2)
BIGFOIL.COM POLAR EXPORT
goe395
GOE 395 |  |  |  | Cl Max: | 1.6073 | at alpha= | 12.5 | deg
XFOIL ncrit=9 |  |  |  | L/D Max: | 146.437 | at alpha= | 4 | deg
Re: | 500000 |  |  | Cd Min: | 0.24537 | at alpha= | -20 | deg
Mach: | 0 |  |  | Cl=0 at alpha= | -5.1692 | deg
|  |  |  | @ Cl=0.1, Cd= | 0.047251
|  |  |  | @ Cl=0.4, Cd= | 0.013015
|  |  |  | @ Cl=0.6, Cd= | 0.010043
alpha (deg) | Cl | Cd | Cm | Cl/Cd
-20 | -0.6194 | 0.24537 | 0.038 | -2.5244
-19.5 | -0.6019 | 0.23872 | 0.0339 | -2.5214
-19 | -0.585 | 0.23252 | 0.0306 | -2.5159
-18.5 | -0.567 | 0.2266 | 0.0267 | -2.5022
-18 | -0.5489 | 0.22041 | 0.0229 | -2.4904
-17.5 | -0.5308 | 0.21393 | 0.0192 | -2.4812
-17 | -0.5124 | 0.2072 | 0.015 | -2.473
-16 | -0.4793 | 0.19384 | 0.0082 | -2.4727
-15.5 | -0.4622 | 0.18782 | 0.0051 | -2.4609
-15 | -0.4453 | 0.18167 | 0.0019 | -2.4511
-14.5 | -0.4287 | 0.1753 | -0.0012 | -2.4455
-14 | -0.412 | 0.1685 | -0.0048 | -2.4451
-13.5 | -0.3981 | 0.16218 | -0.0092 | -2.4547
-13 | -0.3825 | 0.15468 | -0.0111 | -2.4728
-12.5 | -0.3657 | 0.14878 | -0.0135 | -2.458
-12 | -0.3487 | 0.14281 | -0.0164 | -2.4417
-11.5 | -0.3287 | 0.13601 | -0.0212 | -2.4167
-11 | -0.321 | 0.13079 | -0.0231 | -2.4543
-10.5 | -0.3116 | 0.12513 | -0.0265 | -2.4902
-10 | -0.2932 | 0.11786 | -0.0262 | -2.4877
-9.5 | -0.2754 | 0.11251 | -0.0284 | -2.4478
-9 | -0.2579 | 0.10684 | -0.0312 | -2.4139
-8.5 | -0.2429 | 0.1014 | -0.0379 | -2.3955
-7.5 | -0.2037 | 0.08836 | -0.0427 | -2.3053
-7 | -0.1787 | 0.08335 | -0.0466 | -2.144
-6.5 | -0.1321 | 0.07663 | -0.0623 | -1.7239
-6 | -0.0965 | 0.0683 | -0.0692 | -1.4129
-5.5 | -0.0561 | 0.06357 | -0.0733 | -0.88249
-5 | 0.0287 | 0.05573 | -0.0941 | 0.51498
-4.5 | 0.0692 | 0.04948 | -0.0977 | 1.3985
-4 | 0.1648 | 0.04256 | -0.1157 | 3.8722
-3.5 | 0.2144 | 0.03702 | -0.1198 | 5.7915
-3 | 0.3073 | 0.02839 | -0.1344 | 10.8242
-2.5 | 0.3977 | 0.01309 | -0.1467 | 30.382
-2 | 0.4567 | 0.01118 | -0.1474 | 40.8497
-1.5 | 0.5141 | 0.01054 | -0.1476 | 48.7761
-1 | 0.571 | 0.0102 | -0.1474 | 55.9804
-0.5 | 0.6281 | 0.00989 | -0.1474 | 63.5086
0 | 0.6846 | 0.00999 | -0.1472 | 68.5285
0.5 | 0.7408 | 0.00998 | -0.1471 | 74.2285
1 | 0.7971 | 0.00986 | -0.147 | 80.8418
1.5 | 0.853 | 0.00974 | -0.1467 | 87.577
2 | 0.909 | 0.0095 | -0.1465 | 95.6842
2.5 | 0.9647 | 0.00932 | -0.1462 | 103.5086
3 | 1.0204 | 0.00909 | -0.1459 | 112.2552
3.5 | 1.0713 | 0.00772 | -0.1449 | 138.7694
4 | 1.1261 | 0.00769 | -0.1444 | 146.4369
4.5 | 1.1751 | 0.00815 | -0.1429 | 144.184
5 | 1.223 | 0.00913 | -0.1416 | 133.954
5.5 | 1.2719 | 0.00994 | -0.1405 | 127.9577
6 | 1.3194 | 0.01084 | -0.1393 | 121.7159
6.5 | 1.3642 | 0.01196 | -0.1378 | 114.0635
7 | 1.4012 | 0.01381 | -0.1353 | 101.4627
7.5 | 1.4367 | 0.01571 | -0.1326 | 91.4513
8 | 1.4754 | 0.01711 | -0.1302 | 86.2303
8.5 | 1.5035 | 0.01932 | -0.1264 | 77.8209
9 | 1.5302 | 0.02132 | -0.1221 | 71.773
9.5 | 1.5519 | 0.02327 | -0.1172 | 66.691
10 | 1.5696 | 0.02566 | -0.1124 | 61.1691
10.5 | 1.5746 | 0.02932 | -0.1071 | 53.704
11 | 1.585 | 0.03283 | -0.1029 | 48.279
11.5 | 1.5967 | 0.03639 | -0.0994 | 43.8774
12 | 1.6037 | 0.04053 | -0.0959 | 39.5682
12.5 | 1.6073 | 0.04513 | -0.0925 | 35.6149
13 | 1.6055 | 0.05041 | -0.089 | 31.8488
13.5 | 1.5989 | 0.05661 | -0.0843 | 28.2441
14 | 1.5989 | 0.06211 | -0.0819 | 25.743
14.5 | 1.5952 | 0.06833 | -0.0801 | 23.3455
15 | 1.5867 | 0.07552 | -0.0792 | 21.0103
15.5 | 1.5737 | 0.08386 | -0.0793 | 18.7658
16 | 1.5568 | 0.09341 | -0.0809 | 16.6663
16.5 | 1.5352 | 0.1045 | -0.084 | 14.6909
17 | 1.509 | 0.11728 | -0.0891 | 12.8666
17.5 | 1.4787 | 0.13185 | -0.0964 | 11.215

## 27. Re 500k Mach 0.10 (1)
BIGFOIL.COM POLAR EXPORT
goe395
GOE 395 |  |  |  | Cl Max: | 1.695 | at alpha= | 10.5 | deg
JavaFoil+Calcfoil stall+Eppler ext transition |  |  |  | L/D Max: | 119.17 | at alpha= | 3 | deg
Re: | 500000 |  |  | Cd Min: | 0.00795 | at alpha= | -1.5 | deg
Mach: | 0.1 |  |  | Cl=0 at alpha= | -6.5732 | deg
|  |  |  | @ Cl=0.1, Cd= | 0.040546
|  |  |  | @ Cl=0.4, Cd= | 0.02264
|  |  |  | @ Cl=0.6, Cd= | 0.0079658
alpha (deg) | Cl | Cd | Cm | Cl/Cd
-19.5 | -0.268 | 0.26239 | -0.05 | -1.022
-19 | -0.28 | 0.23892 | -0.051 | -1.17
-18.5 | -0.291 | 0.21491 | -0.051 | -1.354
-18 | -0.302 | 0.20429 | -0.051 | -1.479
-17.5 | -0.313 | 0.19659 | -0.052 | -1.592
-17 | -0.323 | 0.18014 | -0.052 | -1.793
-16.5 | -0.332 | 0.17357 | -0.052 | -1.914
-16 | -0.34 | 0.16095 | -0.053 | -2.114
-15.5 | -0.347 | 0.15105 | -0.053 | -2.297
-15 | -0.352 | 0.13791 | -0.053 | -2.552
-14.5 | -0.355 | 0.13056 | -0.053 | -2.718
-14 | -0.355 | 0.121 | -0.053 | -2.937
-13.5 | -0.353 | 0.11477 | -0.053 | -3.079
-13 | -0.348 | 0.10601 | -0.052 | -3.285
-12.5 | -0.34 | 0.09847 | -0.052 | -3.452
-12 | -0.328 | 0.09216 | -0.052 | -3.564
-11.5 | -0.313 | 0.08578 | -0.053 | -3.654
-11 | -0.295 | 0.08019 | -0.053 | -3.678
-10.5 | -0.273 | 0.07524 | -0.053 | -3.626
-10 | -0.247 | 0.07047 | -0.054 | -3.51
-9.5 | -0.217 | 0.0659 | -0.054 | -3.287
-9 | -0.183 | 0.06148 | -0.055 | -2.983
-8.5 | -0.148 | 0.05812 | -0.055 | -2.554
-8 | -0.112 | 0.05461 | -0.056 | -2.049
-7.5 | -0.074 | 0.05135 | -0.056 | -1.44
-7 | -0.035 | 0.04849 | -0.056 | -0.714
-6.5 | 0.006 | 0.0458 | -0.057 | 0.128
-6 | 0.047 | 0.0433 | -0.058 | 1.096
-5.5 | 0.09 | 0.041 | -0.059 | 2.194
-5 | 0.133 | 0.03905 | -0.06 | 3.415
-4.5 | 0.177 | 0.03727 | -0.061 | 4.761
-4 | 0.222 | 0.03566 | -0.061 | 6.228
-3.5 | 0.27 | 0.03224 | -0.077 | 8.386
-3 | 0.318 | 0.0301 | -0.081 | 10.567
-2.5 | 0.368 | 0.02743 | -0.088 | 13.426
-2 | 0.498 | 0.00797 | -0.131 | 62.535
-1.5 | 0.555 | 0.00795 | -0.132 | 69.87
-1 | 0.612 | 0.00797 | -0.132 | 76.808
-0.5 | 0.67 | 0.00799 | -0.133 | 83.792
0 | 0.721 | 0.00813 | -0.134 | 88.778
0.5 | 0.777 | 0.00817 | -0.134 | 95.079
1 | 0.833 | 0.00828 | -0.135 | 100.598
1.5 | 0.889 | 0.00843 | -0.136 | 105.416
2 | 0.945 | 0.00856 | -0.137 | 110.359
2.5 | 1 | 0.00873 | -0.137 | 114.486
3 | 1.056 | 0.00886 | -0.138 | 119.17
3.5 | 1.132 | 0.00972 | -0.141 | 116.456
4 | 1.176 | 0.01121 | -0.141 | 104.898
4.5 | 1.231 | 0.01138 | -0.141 | 108.201
5 | 1.28 | 0.01561 | -0.142 | 81.969
5.5 | 1.333 | 0.01626 | -0.142 | 81.96
6 | 1.384 | 0.01692 | -0.143 | 81.809
6.5 | 1.436 | 0.01763 | -0.144 | 81.415
7 | 1.483 | 0.01929 | -0.144 | 76.896
7.5 | 1.531 | 0.0203 | -0.145 | 75.43
8 | 1.576 | 0.02172 | -0.146 | 72.542
8.5 | 1.62 | 0.02216 | -0.146 | 73.086
9 | 1.651 | 0.02333 | -0.147 | 70.755
9.5 | 1.674 | 0.02464 | -0.147 | 67.934
10 | 1.689 | 0.02625 | -0.148 | 64.324
10.5 | 1.695 | 0.02809 | -0.148 | 60.329
11 | 1.694 | 0.03031 | -0.148 | 55.877
11.5 | 1.683 | 0.03249 | -0.148 | 51.784
12 | 1.662 | 0.03569 | -0.148 | 46.574
12.5 | 1.634 | 0.03872 | -0.147 | 42.201
13 | 1.593 | 0.0428 | -0.146 | 37.233
13.5 | 1.544 | 0.04859 | -0.145 | 31.784
14 | 1.389 | 0.08179 | -0.124 | 16.977
14.5 | 1.281 | 0.11371 | -0.097 | 11.265
15 | 1.229 | 0.12488 | -0.088 | 9.842
15.5 | 1.182 | 0.13067 | -0.086 | 9.043

## 28. Re 500k Mach 0.10 (2)
BIGFOIL.COM POLAR EXPORT
goe395
GOE 395 |  |  |  | Cl Max: | 1.6025 | at alpha= | 12.5 | deg
XFOIL ncrit=9 |  |  |  | L/D Max: | 147.117 | at alpha= | 4 | deg
Re: | 500000 |  |  | Cd Min: | 0.24596 | at alpha= | -20 | deg
Mach: | 0.1 |  |  | Cl=0 at alpha= | -5.1667 | deg
|  |  |  | @ Cl=0.1, Cd= | 0.047578
|  |  |  | @ Cl=0.4, Cd= | 0.013286
|  |  |  | @ Cl=0.6, Cd= | 0.010107
alpha (deg) | Cl | Cd | Cm | Cl/Cd
-20 | -0.6209 | 0.24596 | 0.0381 | -2.5244
-19.5 | -0.6032 | 0.2392 | 0.034 | -2.5217
-19 | -0.586 | 0.23305 | 0.0306 | -2.5145
-18.5 | -0.5679 | 0.22707 | 0.0268 | -2.501
-18 | -0.5496 | 0.22084 | 0.0229 | -2.4887
-17.5 | -0.5313 | 0.2143 | 0.0191 | -2.4792
-17 | -0.5128 | 0.20756 | 0.0149 | -2.4706
-16 | -0.4793 | 0.19419 | 0.0081 | -2.4682
-15.5 | -0.462 | 0.18813 | 0.0049 | -2.4557
-15 | -0.4448 | 0.18193 | 0.0017 | -2.4449
-14.5 | -0.4281 | 0.17553 | -0.0014 | -2.4389
-14 | -0.4112 | 0.16871 | -0.0051 | -2.4373
-13.5 | -0.3973 | 0.16242 | -0.0095 | -2.4461
-13 | -0.3813 | 0.15491 | -0.0114 | -2.4614
-12.5 | -0.3644 | 0.14899 | -0.0138 | -2.4458
-12 | -0.3473 | 0.14297 | -0.0168 | -2.4292
-11.5 | -0.327 | 0.13615 | -0.0216 | -2.4018
-11 | -0.3201 | 0.13105 | -0.0233 | -2.4426
-10.5 | -0.3102 | 0.12536 | -0.0267 | -2.4745
-9.5 | -0.2737 | 0.11269 | -0.0286 | -2.4288
-9 | -0.256 | 0.10697 | -0.0315 | -2.3932
-8.5 | -0.2411 | 0.10158 | -0.0382 | -2.3735
-8 | -0.2236 | 0.09557 | -0.0434 | -2.3396
-7.5 | -0.2016 | 0.08855 | -0.0429 | -2.2767
-7 | -0.1772 | 0.08355 | -0.0466 | -2.1209
-6.5 | -0.1317 | 0.07695 | -0.062 | -1.7115
-6 | -0.0961 | 0.06862 | -0.069 | -1.4005
-5.5 | -0.056 | 0.06387 | -0.073 | -0.87678
-5 | 0.028 | 0.05616 | -0.0937 | 0.49858
-4.5 | 0.0688 | 0.04979 | -0.0975 | 1.3818
-4 | 0.1636 | 0.04307 | -0.1153 | 3.7985
-3.5 | 0.2143 | 0.03732 | -0.1198 | 5.7422
-3 | 0.3253 | 0.02215 | -0.141 | 14.6862
-2.5 | 0.3993 | 0.01331 | -0.1474 | 30
-2 | 0.4589 | 0.01129 | -0.1482 | 40.6466
-1.5 | 0.5168 | 0.0106 | -0.1484 | 48.7547
-0.5 | 0.6315 | 0.00992 | -0.1482 | 63.6593
0 | 0.6884 | 0.01001 | -0.148 | 68.7712
0.5 | 0.7449 | 0.01003 | -0.1478 | 74.2672
1 | 0.8016 | 0.0099 | -0.1478 | 80.9697
1.5 | 0.8579 | 0.00979 | -0.1475 | 87.6302
2 | 0.9142 | 0.00952 | -0.1473 | 96.0294
2.5 | 0.9703 | 0.00935 | -0.147 | 103.7754
3 | 1.0263 | 0.00911 | -0.1466 | 112.6564
4 | 1.1328 | 0.0077 | -0.1451 | 147.1169
4.5 | 1.1813 | 0.00828 | -0.1434 | 142.6691
5 | 1.2299 | 0.00922 | -0.1421 | 133.3948
5.5 | 1.279 | 0.01005 | -0.141 | 127.2637
6 | 1.3268 | 0.01095 | -0.1397 | 121.1689
6.5 | 1.3714 | 0.01212 | -0.138 | 113.1518
7 | 1.407 | 0.01414 | -0.1353 | 99.505
7.5 | 1.4432 | 0.01594 | -0.1325 | 90.5395
8 | 1.4818 | 0.01736 | -0.13 | 85.3571
8.5 | 1.5082 | 0.01969 | -0.1258 | 76.5973
9 | 1.5324 | 0.02172 | -0.121 | 70.5525
9.5 | 1.5538 | 0.02377 | -0.1161 | 65.3681
10 | 1.5702 | 0.02636 | -0.1113 | 59.5675
10.5 | 1.5731 | 0.03035 | -0.1059 | 51.832
11 | 1.5841 | 0.03393 | -0.1019 | 46.6873
11.5 | 1.5944 | 0.03772 | -0.0984 | 42.2694
12 | 1.6002 | 0.04208 | -0.0948 | 38.0276
12.5 | 1.6025 | 0.04691 | -0.0914 | 34.1612
13 | 1.5998 | 0.0524 | -0.0878 | 30.5305
13.5 | 1.5921 | 0.05887 | -0.0833 | 27.0443
14 | 1.59 | 0.06476 | -0.0811 | 24.5522
14.5 | 1.5834 | 0.0716 | -0.0797 | 22.1145
15 | 1.5714 | 0.07959 | -0.0792 | 19.7437
15.5 | 1.555 | 0.08888 | -0.0802 | 17.4955
16 | 1.5343 | 0.09958 | -0.0828 | 15.4077
16.5 | 1.5094 | 0.1119 | -0.0873 | 13.4888
17 | 1.4808 | 0.12583 | -0.0938 | 11.7683
17.5 | 1.4489 | 0.14163 | -0.1026 | 10.2302

## 29. Re 500k Mach 0.25 (1)
BIGFOIL.COM POLAR EXPORT
goe395
GOE 395 |  |  |  | Cl Max: | 1.687 | at alpha= | 10 | deg
JavaFoil+Calcfoil stall+Eppler ext transition |  |  |  | L/D Max: | 118.821 | at alpha= | 3 | deg
Re: | 500000 |  |  | Cd Min: | 0.00792 | at alpha= | -1.5 | deg
Mach: | 0.25 |  |  | Cl=0 at alpha= | -6.5732 | deg
|  |  |  | @ Cl=0.1, Cd= | 0.041214
|  |  |  | @ Cl=0.4, Cd= | 0.027569
|  |  |  | @ Cl=0.6, Cd= | 0.0079759
alpha (deg) | Cl | Cd | Cm | Cl/Cd
-17 | -0.052 | 0.2742 | -0.054 | -0.191
-16.5 | -0.05 | 0.23884 | -0.054 | -0.209
-16 | -0.116 | 0.25799 | -0.052 | -0.448
-15.5 | -0.157 | 0.25 | -0.05 | -0.628
-15 | -0.19 | 0.2106 | -0.052 | -0.901
-14.5 | -0.217 | 0.18142 | -0.054 | -1.198
-14 | -0.24 | 0.15768 | -0.054 | -1.525
-13.5 | -0.259 | 0.14099 | -0.055 | -1.836
-13 | -0.273 | 0.12459 | -0.055 | -2.188
-12.5 | -0.281 | 0.1132 | -0.055 | -2.482
-12 | -0.284 | 0.10106 | -0.053 | -2.807
-11.5 | -0.281 | 0.09495 | -0.053 | -2.959
-11 | -0.273 | 0.08668 | -0.054 | -3.144
-10.5 | -0.258 | 0.08061 | -0.054 | -3.206
-10 | -0.239 | 0.07509 | -0.055 | -3.182
-9.5 | -0.212 | 0.06926 | -0.055 | -3.057
-9 | -0.181 | 0.06453 | -0.056 | -2.801
-8.5 | -0.147 | 0.06025 | -0.056 | -2.446
-8 | -0.112 | 0.05632 | -0.057 | -1.985
-7.5 | -0.074 | 0.05282 | -0.057 | -1.406
-7 | -0.035 | 0.0495 | -0.058 | -0.706
-6.5 | 0.006 | 0.04669 | -0.059 | 0.127
-6 | 0.048 | 0.04399 | -0.059 | 1.095
-5.5 | 0.092 | 0.04161 | -0.06 | 2.202
-5 | 0.136 | 0.03943 | -0.061 | 3.451
-4.5 | 0.181 | 0.03761 | -0.062 | 4.822
-4 | 0.227 | 0.03564 | -0.063 | 6.38
-3.5 | 0.274 | 0.03443 | -0.064 | 7.956
-3 | 0.325 | 0.03073 | -0.081 | 10.589
-2.5 | 0.375 | 0.0288 | -0.086 | 13.032
-2 | 0.428 | 0.02619 | -0.093 | 16.359
-1.5 | 0.57 | 0.00792 | -0.135 | 71.951
-1 | 0.629 | 0.00803 | -0.136 | 78.299
-0.5 | 0.688 | 0.00807 | -0.137 | 85.218
0 | 0.74 | 0.00813 | -0.137 | 91.047
0.5 | 0.797 | 0.00829 | -0.138 | 96.16
1 | 0.855 | 0.00841 | -0.139 | 101.646
1.5 | 0.911 | 0.00853 | -0.139 | 106.772
2 | 0.969 | 0.00867 | -0.14 | 111.709
2.5 | 1.027 | 0.00881 | -0.141 | 116.548
3 | 1.081 | 0.0091 | -0.141 | 118.821
3.5 | 1.15 | 0.01028 | -0.144 | 111.836
4 | 1.206 | 0.01159 | -0.144 | 104.088
4.5 | 1.262 | 0.01176 | -0.145 | 107.308
5 | 1.312 | 0.01614 | -0.145 | 81.289
5.5 | 1.365 | 0.01689 | -0.146 | 80.799
6 | 1.417 | 0.01756 | -0.147 | 80.706
6.5 | 1.467 | 0.01928 | -0.147 | 76.055
7 | 1.515 | 0.02034 | -0.148 | 74.476
7.5 | 1.561 | 0.02155 | -0.149 | 72.448
8 | 1.604 | 0.02295 | -0.149 | 69.881
8.5 | 1.646 | 0.02376 | -0.15 | 69.25
9 | 1.671 | 0.02507 | -0.15 | 66.646
9.5 | 1.684 | 0.02665 | -0.15 | 63.213
10 | 1.687 | 0.02869 | -0.151 | 58.786
10.5 | 1.676 | 0.0311 | -0.151 | 53.878
11 | 1.652 | 0.03387 | -0.151 | 48.76
11.5 | 1.614 | 0.03714 | -0.15 | 43.455
12 | 1.554 | 0.04239 | -0.149 | 36.661
12.5 | 1.455 | 0.05373 | -0.143 | 27.075
13 | 1.241 | 0.10158 | -0.097 | 12.218
13.5 | 1.162 | 0.11222 | -0.088 | 10.359
14 | 1.079 | 0.12289 | -0.08 | 8.778
14.5 | 0.99 | 0.13477 | -0.075 | 7.346
15 | 0.895 | 0.14918 | -0.068 | 5.998

## 30. Re 500k Mach 0.25 (2)
BIGFOIL.COM POLAR EXPORT
goe395
GOE 395 |  |  |  | Cl Max: | 1.5799 | at alpha= | 11.5 | deg
XFOIL ncrit=9 |  |  |  | L/D Max: | 149.514 | at alpha= | 4 | deg
Re: | 500000 |  |  | Cd Min: | 0.24223 | at alpha= | -19.5 | deg
Mach: | 0.25 |  |  | Cl=0 at alpha= | -5.1589 | deg
|  |  |  | @ Cl=0.1, Cd= | 0.048638
|  |  |  | @ Cl=0.4, Cd= | 0.015977
|  |  |  | @ Cl=0.6, Cd= | 0.010515
alpha (deg) | Cl | Cd | Cm | Cl/Cd
-19.5 | -0.6108 | 0.24223 | 0.035 | -2.5216
-19 | -0.5923 | 0.23606 | 0.0311 | -2.5091
-18.5 | -0.5732 | 0.22981 | 0.027 | -2.4942
-18 | -0.554 | 0.22329 | 0.023 | -2.4811
-17.5 | -0.5345 | 0.21644 | 0.0189 | -2.4695
-17 | -0.5151 | 0.20968 | 0.0144 | -2.4566
-16.5 | -0.4974 | 0.20275 | 0.0104 | -2.4533
-16 | -0.4795 | 0.19614 | 0.0076 | -2.4447
-15.5 | -0.4612 | 0.18986 | 0.0042 | -2.4292
-15 | -0.443 | 0.18343 | 0.0007 | -2.4151
-14.5 | -0.4253 | 0.17681 | -0.0026 | -2.4054
-14 | -0.4077 | 0.17001 | -0.0067 | -2.3981
-13.5 | -0.3928 | 0.16372 | -0.0111 | -2.3992
-13 | -0.3753 | 0.15615 | -0.0127 | -2.4035
-12.5 | -0.3575 | 0.15007 | -0.0156 | -2.3822
-12 | -0.3374 | 0.14366 | -0.0196 | -2.3486
-11.5 | -0.3257 | 0.13795 | -0.0214 | -2.361
-11 | -0.3143 | 0.13237 | -0.0245 | -2.3744
-10.5 | -0.3006 | 0.1254 | -0.027 | -2.3971
-10 | -0.282 | 0.11913 | -0.0278 | -2.3672
-9.5 | -0.264 | 0.11358 | -0.0302 | -2.3244
-9 | -0.2459 | 0.10767 | -0.0333 | -2.2838
-8 | -0.2137 | 0.09519 | -0.043 | -2.245
-7.5 | -0.1903 | 0.08953 | -0.0439 | -2.1255
-7 | -0.1669 | 0.0844 | -0.0474 | -1.9775
-6.5 | -0.1275 | 0.07839 | -0.0612 | -1.6265
-6 | -0.093 | 0.07031 | -0.068 | -1.3227
-5.5 | -0.0543 | 0.06535 | -0.0718 | -0.83091
-5 | 0.0253 | 0.05823 | -0.0919 | 0.43448
-4.5 | 0.0676 | 0.05142 | -0.0964 | 1.3147
-3.5 | 0.2142 | 0.03883 | -0.1198 | 5.5164
-2.5 | 0.4064 | 0.01519 | -0.1507 | 26.7544
-2 | 0.4707 | 0.01207 | -0.1525 | 38.9975
-1.5 | 0.5312 | 0.01098 | -0.1527 | 48.3789
-1 | 0.5906 | 0.01058 | -0.1526 | 55.8223
-0.5 | 0.6503 | 0.01017 | -0.1525 | 63.943
0 | 0.7094 | 0.01015 | -0.1523 | 69.8916
0.5 | 0.7679 | 0.01018 | -0.1521 | 75.4322
1 | 0.8265 | 0.01016 | -0.1519 | 81.3484
1.5 | 0.8848 | 0.00994 | -0.1516 | 89.0141
2 | 0.9432 | 0.00969 | -0.1512 | 97.3375
2.5 | 1.0013 | 0.00948 | -0.1508 | 105.6224
3.5 | 1.1173 | 0.00842 | -0.1504 | 132.696
4 | 1.1692 | 0.00782 | -0.1484 | 149.5141
5 | 1.2677 | 0.00977 | -0.1448 | 129.7544
5.5 | 1.3185 | 0.01062 | -0.1434 | 124.1525
6 | 1.3668 | 0.01164 | -0.1416 | 117.4227
6.5 | 1.409 | 0.01314 | -0.139 | 107.2298
7 | 1.4401 | 0.01555 | -0.1351 | 92.6109
7.5 | 1.4777 | 0.0172 | -0.1318 | 85.9128
8 | 1.5085 | 0.01918 | -0.1276 | 78.6496
8.5 | 1.5269 | 0.02159 | -0.1215 | 70.7226
9 | 1.5447 | 0.0242 | -0.116 | 63.8306
9.5 | 1.5626 | 0.02706 | -0.1112 | 57.7458
10 | 1.5731 | 0.03078 | -0.1065 | 51.1079
10.5 | 1.5692 | 0.03603 | -0.1013 | 43.5526
11 | 1.5754 | 0.04057 | -0.0973 | 38.8316
11.5 | 1.5799 | 0.04543 | -0.0936 | 34.7766
12 | 1.5795 | 0.05091 | -0.0899 | 31.0253
12.5 | 1.576 | 0.05691 | -0.0867 | 27.6928
13 | 1.5687 | 0.06372 | -0.084 | 24.6186
13.5 | 1.5555 | 0.07168 | -0.082 | 21.7006
14 | 1.5345 | 0.08123 | -0.081 | 18.8908
14.5 | 1.5079 | 0.09254 | -0.0825 | 16.2946
15 | 1.4826 | 0.10481 | -0.0865 | 14.1456
15.5 | 1.4546 | 0.11846 | -0.0924 | 12.2793
16 | 1.4257 | 0.13329 | -0.1002 | 10.6962
16.5 | 1.397 | 0.14925 | -0.1097 | 9.3601

## 31. Re 500k Mach 0.50 (1)
BIGFOIL.COM POLAR EXPORT
goe395
GOE 395 |  |  |  | Cl Max: | 1.669 | at alpha= | 8 | deg
JavaFoil+Calcfoil stall+Eppler ext transition |  |  |  | L/D Max: | 114.768 | at alpha= | 2.5 | deg
Re: | 500000 |  |  | Cd Min: | 0.00773 | at alpha= | 0 | deg
Mach: | 0.5 |  |  | Cl=0 at alpha= | -6.58 | deg
|  |  |  | @ Cl=0.1, Cd= | 0.045821
|  |  |  | @ Cl=0.4, Cd= | 0.033137
|  |  |  | @ Cl=0.6, Cd= | 0.019259
alpha (deg) | Cl | Cd | Cm | Cl/Cd
-20 | -0.626 | 0.2194 | -0.072 | -2.854
-19.5 | -0.605 | 0.1978 | -0.073 | -3.058
-19 | -0.583 | 0.20774 | -0.072 | -2.805
-18.5 | -0.561 | 0.20294 | -0.072 | -2.763
-18 | -0.539 | 0.19892 | -0.073 | -2.708
-17.5 | -0.517 | 0.18325 | -0.074 | -2.821
-17 | -0.493 | 0.17406 | -0.071 | -2.834
-16.5 | -0.47 | 0.21257 | -0.067 | -2.209
-16 | -0.447 | 0.16043 | -0.068 | -2.788
-15.5 | -0.425 | 0.15649 | -0.068 | -2.713
-15 | -0.402 | 0.14902 | -0.068 | -2.696
-14.5 | -0.379 | 0.14373 | -0.068 | -2.636
-14 | -0.356 | 0.14208 | -0.068 | -2.505
-13.5 | -0.333 | 0.13605 | -0.068 | -2.446
-13 | -0.31 | 0.13275 | -0.068 | -2.331
-12.5 | -0.286 | 0.12783 | -0.068 | -2.239
-12 | -0.263 | 0.12445 | -0.069 | -2.111
-11.5 | -0.239 | 0.11971 | -0.069 | -1.997
-11 | -0.215 | 0.12668 | -0.067 | -1.698
-10.5 | -0.191 | 0.11904 | -0.062 | -1.603
-10 | -0.167 | 0.11302 | -0.061 | -1.477
-9.5 | -0.143 | 0.10792 | -0.062 | -1.325
-9 | -0.119 | 0.10815 | -0.061 | -1.099
-8.5 | -0.095 | 0.10275 | -0.062 | -0.921
-8 | -0.07 | 0.09636 | -0.063 | -0.729
-7.5 | -0.046 | 0.07833 | -0.065 | -0.585
-7 | -0.021 | 0.07367 | -0.066 | -0.288
-6.5 | 0.004 | 0.06542 | -0.066 | 0.054
-6 | 0.045 | 0.0513 | -0.063 | 0.881
-5.5 | 0.092 | 0.04644 | -0.064 | 1.986
-5 | 0.142 | 0.04257 | -0.065 | 3.339
-4.5 | 0.194 | 0.03976 | -0.067 | 4.874
-4 | 0.247 | 0.03758 | -0.068 | 6.559
-3.5 | 0.3 | 0.0357 | -0.069 | 8.4
-3 | 0.354 | 0.03421 | -0.07 | 10.341
-2.5 | 0.408 | 0.03295 | -0.072 | 12.38
-2 | 0.469 | 0.02937 | -0.093 | 15.98
-1.5 | 0.529 | 0.02709 | -0.1 | 19.533
-1 | 0.701 | 0.00812 | -0.151 | 86.32
-0.5 | 0.768 | 0.00827 | -0.151 | 92.808
0 | 0.82 | 0.00773 | -0.105 | 106.151
0.5 | 0.878 | 0.00893 | -0.152 | 98.414
1 | 0.943 | 0.009 | -0.153 | 104.861
1.5 | 0.999 | 0.00947 | -0.153 | 105.449
2 | 1.064 | 0.00963 | -0.154 | 110.513
2.5 | 1.126 | 0.00981 | -0.154 | 114.768
3 | 1.212 | 0.01178 | -0.159 | 102.883
3.5 | 1.274 | 0.01243 | -0.16 | 102.518
4 | 1.335 | 0.01322 | -0.16 | 101.04
4.5 | 1.387 | 0.01826 | -0.16 | 75.929
5 | 1.442 | 0.01917 | -0.161 | 75.254
5.5 | 1.495 | 0.02027 | -0.161 | 73.77
6 | 1.543 | 0.02265 | -0.162 | 68.132
6.5 | 1.586 | 0.02414 | -0.162 | 65.705
7 | 1.623 | 0.02655 | -0.163 | 61.138
7.5 | 1.651 | 0.02867 | -0.163 | 57.605
8 | 1.669 | 0.03124 | -0.163 | 53.411
8.5 | 1.668 | 0.03411 | -0.163 | 48.907
9 | 1.527 | 0.03985 | -0.161 | 38.322
9.5 | 0.844 | 0.10068 | -0.077 | 8.384
10 | 0.872 | 0.11132 | -0.08 | 7.834
10.5 | 0.898 | 0.12224 | -0.076 | 7.348
11 | 0.926 | 0.1271 | -0.077 | 7.283
11.5 | 0.956 | 0.13613 | -0.086 | 7.02
12 | 0.984 | 0.1367 | -0.09 | 7.201
12.5 | 1.012 | 0.14019 | -0.09 | 7.217
13 | 1.04 | 0.14433 | -0.092 | 7.204

## 32. Re 500k Mach 0.50 (2)
BIGFOIL.COM POLAR EXPORT
goe395
GOE 395 |  |  |  | Cl Max: | 1.5854 | at alpha= | 9 | deg
XFOIL ncrit=9 |  |  |  | L/D Max: | 128.718 | at alpha= | 4 | deg
Re: | 500000 |  |  | Cd Min: | 0.26737 | at alpha= | -20 | deg
Mach: | 0.5 |  |  | Cl=0 at alpha= | -5.2716 | deg
|  |  |  | @ Cl=0.1, Cd= | 0.054986
|  |  |  | @ Cl=0.4, Cd= | 0.032408
|  |  |  | @ Cl=0.6, Cd= | 0.014002
alpha (deg) | Cl | Cd | Cm | Cl/Cd
-20 | -0.6741 | 0.26737 | 0.044 | -2.5212
-19.5 | -0.6507 | 0.25974 | 0.0389 | -2.5052
-19 | -0.6271 | 0.25203 | 0.0337 | -2.4882
-18.5 | -0.6035 | 0.24424 | 0.0287 | -2.4709
-18 | -0.5795 | 0.23624 | 0.0237 | -2.453
-17.5 | -0.5555 | 0.22857 | 0.0182 | -2.4303
-17 | -0.5325 | 0.22112 | 0.013 | -2.4082
-16.5 | -0.5104 | 0.21309 | 0.0096 | -2.3952
-16 | -0.4873 | 0.20582 | 0.0052 | -2.3676
-15.5 | -0.4644 | 0.19841 | 0.0008 | -2.3406
-15 | -0.4416 | 0.1909 | -0.0036 | -2.3133
-14.5 | -0.419 | 0.18362 | -0.0086 | -2.2819
-13.5 | -0.374 | 0.16843 | -0.0171 | -2.2205
-13 | -0.3596 | 0.16266 | -0.0178 | -2.2107
-12.5 | -0.3416 | 0.15623 | -0.0201 | -2.1865
-12 | -0.3223 | 0.14976 | -0.0242 | -2.1521
-11.5 | -0.3047 | 0.14356 | -0.0282 | -2.1225
-11 | -0.2859 | 0.13604 | -0.0308 | -2.1016
-10.5 | -0.2658 | 0.12927 | -0.0326 | -2.0562
-10 | -0.2459 | 0.12314 | -0.0353 | -1.9969
-9.5 | -0.2257 | 0.11684 | -0.0386 | -1.9317
-9 | -0.2073 | 0.11142 | -0.0439 | -1.8605
-8.5 | -0.1893 | 0.10492 | -0.0474 | -1.8042
-8 | -0.166 | 0.0982 | -0.0484 | -1.6904
-7.5 | -0.1428 | 0.09265 | -0.0515 | -1.5413
-7 | -0.1185 | 0.0871 | -0.056 | -1.3605
-6.5 | -0.0943 | 0.08259 | -0.0649 | -1.1418
-6 | -0.0667 | 0.07525 | -0.0665 | -0.88638
-5.5 | -0.0296 | 0.06991 | -0.0719 | -0.4234
-5 | 0.0352 | 0.06414 | -0.09 | 0.5488
-4.5 | 0.0776 | 0.05699 | -0.095 | 1.3616
-4 | 0.1346 | 0.05189 | -0.1024 | 2.5939
-3.5 | 0.2256 | 0.04445 | -0.1216 | 5.0754
-3 | 0.2883 | 0.04006 | -0.1269 | 7.1967
-2.5 | 0.3986 | 0.03254 | -0.1463 | 12.2495
-2 | 0.4977 | 0.02318 | -0.1603 | 21.4711
-1.5 | 0.5908 | 0.01425 | -0.1707 | 41.4596
-1 | 0.663 | 0.0123 | -0.1716 | 53.9024
-0.5 | 0.7327 | 0.01153 | -0.1716 | 63.5473
0 | 0.8017 | 0.01106 | -0.1713 | 72.4864
0.5 | 0.8697 | 0.01105 | -0.1707 | 78.7059
1 | 0.9374 | 0.01093 | -0.1701 | 85.764
1.5 | 1.0048 | 0.01065 | -0.1694 | 94.3474
2 | 1.0725 | 0.01035 | -0.1685 | 103.6232
2.5 | 1.1402 | 0.00998 | -0.1677 | 114.2485
3 | 1.2072 | 0.00966 | -0.1664 | 124.9689
3.5 | 1.2633 | 0.01033 | -0.1634 | 122.2943
4 | 1.3155 | 0.01022 | -0.1602 | 128.7182
4.5 | 1.3727 | 0.01122 | -0.1573 | 122.344
5 | 1.4295 | 0.01219 | -0.1543 | 117.2683
5.5 | 1.4796 | 0.01349 | -0.1501 | 109.6812
6 | 1.5112 | 0.01569 | -0.1437 | 96.3161
6.5 | 1.5177 | 0.01907 | -0.1349 | 79.5857
7 | 1.5428 | 0.02199 | -0.129 | 70.1592
7.5 | 1.5677 | 0.02529 | -0.1236 | 61.9889
8 | 1.5771 | 0.02993 | -0.1175 | 52.693
8.5 | 1.5853 | 0.03494 | -0.1117 | 45.3721
9 | 1.5854 | 0.04078 | -0.1061 | 38.8769
9.5 | 1.5778 | 0.0475 | -0.101 | 33.2168
10 | 1.563 | 0.05538 | -0.0969 | 28.2232
10.5 | 1.55 | 0.06377 | -0.0936 | 24.3061
11 | 1.5311 | 0.07353 | -0.092 | 20.8228
11.5 | 1.5055 | 0.08499 | -0.0928 | 17.7138
12 | 1.4742 | 0.0981 | -0.0962 | 15.0275
12.5 | 1.4404 | 0.11241 | -0.1018 | 12.8138
13 | 1.4071 | 0.12774 | -0.1093 | 11.0153
13.5 | 1.376 | 0.14395 | -0.1186 | 9.5589
14 | 1.3484 | 0.16115 | -0.1293 | 8.3674

## 33. Re 750k Mach 0.00 (1)
BIGFOIL.COM POLAR EXPORT
goe395
GOE 395 |  |  |  | Cl Max: | 1.706 | at alpha= | 10.5 | deg
JavaFoil+Calcfoil stall+Eppler ext transition |  |  |  | L/D Max: | 141.633 | at alpha= | 3 | deg
Re: | 750000 |  |  | Cd Min: | 0.00719 | at alpha= | -1.5 | deg
Mach: | 0 |  |  | Cl=0 at alpha= | -6.5732 | deg
|  |  |  | @ Cl=0.1, Cd= | 0.039317
|  |  |  | @ Cl=0.4, Cd= | 0.013729
|  |  |  | @ Cl=0.6, Cd= | 0.00719
alpha (deg) | Cl | Cd | Cm | Cl/Cd
-19.5 | -0.304 | 0.21933 | -0.051 | -1.388
-19 | -0.314 | 0.20744 | -0.052 | -1.515
-18.5 | -0.324 | 0.19278 | -0.052 | -1.68
-18 | -0.333 | 0.18579 | -0.052 | -1.793
-17.5 | -0.342 | 0.17621 | -0.052 | -1.94
-17 | -0.35 | 0.16346 | -0.053 | -2.14
-16.5 | -0.357 | 0.15625 | -0.053 | -2.283
-16 | -0.363 | 0.14667 | -0.053 | -2.472
-15.5 | -0.367 | 0.13529 | -0.054 | -2.712
-15 | -0.369 | 0.12826 | -0.054 | -2.88
-14.5 | -0.37 | 0.12006 | -0.054 | -3.082
-14 | -0.368 | 0.1131 | -0.054 | -3.257
-13.5 | -0.364 | 0.10499 | -0.054 | -3.467
-13 | -0.357 | 0.0975 | -0.052 | -3.659
-12.5 | -0.347 | 0.09177 | -0.052 | -3.778
-12 | -0.334 | 0.08615 | -0.052 | -3.872
-11.5 | -0.317 | 0.0812 | -0.053 | -3.906
-11 | -0.297 | 0.07613 | -0.053 | -3.908
-10.5 | -0.274 | 0.07163 | -0.053 | -3.831
-10 | -0.248 | 0.06732 | -0.054 | -3.688
-9.5 | -0.217 | 0.0631 | -0.055 | -3.441
-9 | -0.184 | 0.05918 | -0.056 | -3.102
-8.5 | -0.148 | 0.05599 | -0.056 | -2.651
-8 | -0.112 | 0.05265 | -0.056 | -2.124
-7.5 | -0.074 | 0.04969 | -0.057 | -1.486
-7 | -0.035 | 0.0468 | -0.057 | -0.739
-6.5 | 0.006 | 0.04428 | -0.058 | 0.132
-6 | 0.047 | 0.04203 | -0.059 | 1.126
-5.5 | 0.09 | 0.03974 | -0.06 | 2.257
-5 | 0.133 | 0.03792 | -0.061 | 3.505
-4.5 | 0.179 | 0.03423 | -0.075 | 5.218
-4 | 0.224 | 0.03189 | -0.079 | 7.04
-3.5 | 0.271 | 0.0297 | -0.083 | 9.136
-3 | 0.32 | 0.02704 | -0.088 | 11.853
-2.5 | 0.439 | 0.00724 | -0.13 | 60.681
-2 | 0.496 | 0.0072 | -0.131 | 68.899
-1.5 | 0.553 | 0.00719 | -0.131 | 76.804
-1 | 0.609 | 0.00719 | -0.132 | 84.779
-0.5 | 0.666 | 0.00719 | -0.133 | 92.653
0 | 0.721 | 0.00722 | -0.134 | 99.936
0.5 | 0.777 | 0.00731 | -0.134 | 106.374
1 | 0.834 | 0.00732 | -0.135 | 113.879
1.5 | 0.89 | 0.00742 | -0.136 | 120.033
2 | 0.946 | 0.00756 | -0.137 | 125.261
2.5 | 1.003 | 0.00764 | -0.138 | 131.314
3 | 1.069 | 0.00755 | -0.14 | 141.633
3.5 | 1.126 | 0.00821 | -0.141 | 137.133
4 | 1.182 | 0.00887 | -0.141 | 133.305
4.5 | 1.237 | 0.00882 | -0.142 | 140.338
5 | 1.277 | 0.01438 | -0.141 | 88.751
5.5 | 1.329 | 0.01493 | -0.142 | 88.999
6 | 1.381 | 0.01558 | -0.143 | 88.668
6.5 | 1.433 | 0.01616 | -0.144 | 88.662
7 | 1.481 | 0.01775 | -0.144 | 83.451
7.5 | 1.53 | 0.01871 | -0.145 | 81.77
8 | 1.576 | 0.01971 | -0.146 | 79.975
8.5 | 1.621 | 0.0203 | -0.146 | 79.85
9 | 1.653 | 0.0212 | -0.147 | 77.96
9.5 | 1.677 | 0.02243 | -0.147 | 74.779
10 | 1.695 | 0.02384 | -0.148 | 71.1
10.5 | 1.706 | 0.02525 | -0.148 | 67.545
11 | 1.706 | 0.02721 | -0.148 | 62.697
11.5 | 1.699 | 0.02912 | -0.148 | 58.346
12 | 1.683 | 0.03181 | -0.148 | 52.92
12.5 | 1.661 | 0.03422 | -0.148 | 48.542
13 | 1.63 | 0.03708 | -0.148 | 43.964
13.5 | 1.589 | 0.04102 | -0.147 | 38.751
14 | 1.544 | 0.04573 | -0.146 | 33.762
14.5 | 1.489 | 0.05244 | -0.145 | 28.384
15 | 1.321 | 0.09495 | -0.119 | 13.916
15.5 | 1.241 | 0.11655 | -0.102 | 10.651

## 34. Re 750k Mach 0.00 (2)
BIGFOIL.COM POLAR EXPORT
goe395
GOE 395 |  |  |  | Cl Max: | 1.6582 | at alpha= | 13 | deg
XFOIL ncrit=9 |  |  |  | L/D Max: | 157.697 | at alpha= | 4 | deg
Re: | 750000 |  |  | Cd Min: | 0.12941 | at alpha= | 18 | deg
Mach: | 0 |  |  | Cl=0 at alpha= | -99 | deg
|  |  |  | @ Cl=0.1, Cd= | 0.01375
|  |  |  | @ Cl=0.4, Cd= | 0.0098782
|  |  |  | @ Cl=0.6, Cd= | 0.00839
alpha (deg) | Cl | Cd | Cm | Cl/Cd
-3.5 | 0.2793 | 0.01375 | -0.1442 | 20.3127
-3 | 0.3389 | 0.01173 | -0.1454 | 28.8917
-2.5 | 0.3978 | 0.0099 | -0.1462 | 40.1818
-2 | 0.4552 | 0.00933 | -0.1463 | 48.7889
-1.5 | 0.5126 | 0.00893 | -0.1464 | 57.402
-1 | 0.5702 | 0.00851 | -0.1465 | 67.0035
-0.5 | 0.6273 | 0.00828 | -0.1464 | 75.7609
0 | 0.6839 | 0.00838 | -0.1463 | 81.611
0.5 | 0.7406 | 0.00835 | -0.1462 | 88.6946
1 | 0.797 | 0.00823 | -0.1461 | 96.8408
1.5 | 0.8534 | 0.00815 | -0.146 | 104.7117
2 | 0.9097 | 0.00801 | -0.1459 | 113.5705
2.5 | 0.9659 | 0.00784 | -0.1457 | 123.2015
3 | 1.0221 | 0.0077 | -0.1456 | 132.7403
3.5 | 1.0781 | 0.00717 | -0.1459 | 150.3626
4 | 1.1228 | 0.00712 | -0.1437 | 157.6966
4.5 | 1.1733 | 0.00791 | -0.1429 | 148.3312
5 | 1.2246 | 0.00855 | -0.1422 | 143.2281
5.5 | 1.2738 | 0.00938 | -0.1413 | 135.7996
6 | 1.3217 | 0.0103 | -0.1402 | 128.3204
6.5 | 1.3631 | 0.01186 | -0.1383 | 114.9325
7 | 1.4026 | 0.01354 | -0.1361 | 103.5894
7.5 | 1.4462 | 0.01464 | -0.1344 | 98.7842
8 | 1.4837 | 0.01623 | -0.1318 | 91.4171
8.5 | 1.5167 | 0.01809 | -0.1285 | 83.8419
9 | 1.5485 | 0.01983 | -0.125 | 78.0888
9.5 | 1.5779 | 0.0213 | -0.121 | 74.0798
10 | 1.5996 | 0.02319 | -0.1164 | 68.978
10.5 | 1.6099 | 0.02613 | -0.111 | 61.6112
11 | 1.6221 | 0.02923 | -0.1066 | 55.4944
11.5 | 1.6368 | 0.03231 | -0.103 | 50.6592
12 | 1.6475 | 0.03593 | -0.0995 | 45.853
12.5 | 1.6549 | 0.03998 | -0.0962 | 41.3932
13 | 1.6582 | 0.04458 | -0.0931 | 37.1961
13.5 | 1.6535 | 0.0501 | -0.0899 | 33.004
14 | 1.6349 | 0.05734 | -0.0858 | 28.5124
14.5 | 1.6351 | 0.06297 | -0.0843 | 25.9663
15 | 1.6328 | 0.06927 | -0.0834 | 23.5715
15.5 | 1.6245 | 0.07675 | -0.083 | 21.1661
16 | 1.6123 | 0.08525 | -0.0836 | 18.9126
16.5 | 1.597 | 0.09484 | -0.0853 | 16.8389
17 | 1.5786 | 0.10539 | -0.0881 | 14.9787
17.5 | 1.5583 | 0.11686 | -0.0923 | 13.3348
18 | 1.5347 | 0.12941 | -0.0977 | 11.8592

## 35. Re 750k Mach 0.10 (1)
BIGFOIL.COM POLAR EXPORT
goe395
GOE 395 |  |  |  | Cl Max: | 1.704 | at alpha= | 10.5 | deg
JavaFoil+Calcfoil stall+Eppler ext transition |  |  |  | L/D Max: | 141.413 | at alpha= | 4.5 | deg
Re: | 750000 |  |  | Cd Min: | 0.00718 | at alpha= | -0.5 | deg
Mach: | 0.1 |  |  | Cl=0 at alpha= | -6.5732 | deg
|  |  |  | @ Cl=0.1, Cd= | 0.039391
|  |  |  | @ Cl=0.4, Cd= | 0.014134
|  |  |  | @ Cl=0.6, Cd= | 0.0071979
alpha (deg) | Cl | Cd | Cm | Cl/Cd
-19 | -0.28 | 0.21689 | -0.052 | -1.29
-18.5 | -0.291 | 0.20618 | -0.052 | -1.412
-18 | -0.302 | 0.19615 | -0.052 | -1.541
-17.5 | -0.313 | 0.18322 | -0.052 | -1.708
-17 | -0.323 | 0.1728 | -0.053 | -1.87
-16.5 | -0.332 | 0.15944 | -0.053 | -2.084
-16 | -0.34 | 0.15303 | -0.053 | -2.225
-15.5 | -0.347 | 0.13917 | -0.054 | -2.494
-15 | -0.352 | 0.13039 | -0.054 | -2.7
-14.5 | -0.355 | 0.12319 | -0.054 | -2.882
-14 | -0.356 | 0.11447 | -0.054 | -3.106
-13.5 | -0.353 | 0.10626 | -0.054 | -3.327
-13 | -0.348 | 0.10044 | -0.053 | -3.468
-12.5 | -0.34 | 0.09355 | -0.052 | -3.634
-12 | -0.329 | 0.0875 | -0.053 | -3.754
-11.5 | -0.314 | 0.08225 | -0.053 | -3.812
-11 | -0.295 | 0.07687 | -0.054 | -3.837
-10.5 | -0.273 | 0.07213 | -0.054 | -3.783
-10 | -0.247 | 0.06803 | -0.055 | -3.637
-9.5 | -0.217 | 0.06362 | -0.055 | -3.406
-9 | -0.183 | 0.05938 | -0.056 | -3.089
-8.5 | -0.148 | 0.0561 | -0.056 | -2.646
-8 | -0.112 | 0.05292 | -0.057 | -2.116
-7.5 | -0.074 | 0.04975 | -0.057 | -1.487
-7 | -0.035 | 0.04707 | -0.057 | -0.736
-6.5 | 0.006 | 0.04445 | -0.058 | 0.132
-6 | 0.047 | 0.04205 | -0.059 | 1.129
-5.5 | 0.09 | 0.03983 | -0.06 | 2.26
-5 | 0.133 | 0.03794 | -0.061 | 3.517
-4.5 | 0.179 | 0.03441 | -0.075 | 5.21
-4 | 0.225 | 0.03215 | -0.078 | 7.005
-3.5 | 0.272 | 0.03 | -0.082 | 9.077
-3 | 0.322 | 0.02727 | -0.088 | 11.791
-2.5 | 0.441 | 0.00723 | -0.13 | 61.033
-2 | 0.498 | 0.00722 | -0.131 | 69.003
-1.5 | 0.555 | 0.00719 | -0.132 | 77.232
-1 | 0.612 | 0.0072 | -0.133 | 85.003
-0.5 | 0.67 | 0.00718 | -0.134 | 93.282
0 | 0.725 | 0.00723 | -0.134 | 100.268
0.5 | 0.781 | 0.00733 | -0.135 | 106.549
1 | 0.838 | 0.00742 | -0.136 | 112.932
1.5 | 0.894 | 0.00751 | -0.137 | 119.122
2 | 0.951 | 0.00761 | -0.138 | 125.018
2.5 | 1.008 | 0.00769 | -0.138 | 131.099
3 | 1.075 | 0.0076 | -0.141 | 141.359
3.5 | 1.132 | 0.0082 | -0.141 | 137.983
4 | 1.188 | 0.00882 | -0.142 | 134.609
4.5 | 1.243 | 0.00879 | -0.143 | 141.413
5 | 1.282 | 0.01448 | -0.142 | 88.532
5.5 | 1.335 | 0.01506 | -0.143 | 88.675
6 | 1.388 | 0.01568 | -0.144 | 88.524
6.5 | 1.439 | 0.01631 | -0.144 | 88.238
7 | 1.487 | 0.01789 | -0.145 | 83.113
7.5 | 1.535 | 0.01883 | -0.146 | 81.503
8 | 1.581 | 0.0201 | -0.146 | 78.632
8.5 | 1.626 | 0.02047 | -0.147 | 79.398
9 | 1.658 | 0.02146 | -0.147 | 77.236
9.5 | 1.681 | 0.02274 | -0.148 | 73.922
10 | 1.696 | 0.02414 | -0.148 | 70.257
10.5 | 1.704 | 0.02583 | -0.149 | 65.945
11 | 1.701 | 0.02768 | -0.149 | 61.465
11.5 | 1.692 | 0.02968 | -0.149 | 57.007
12 | 1.671 | 0.03258 | -0.149 | 51.281
12.5 | 1.644 | 0.03512 | -0.149 | 46.813
13 | 1.608 | 0.03808 | -0.148 | 42.224
13.5 | 1.559 | 0.04288 | -0.147 | 36.358
14 | 1.507 | 0.04817 | -0.146 | 31.296
14.5 | 1.364 | 0.07778 | -0.129 | 17.529
15 | 1.244 | 0.11373 | -0.101 | 10.937
15.5 | 1.195 | 0.1217 | -0.099 | 9.815

## 36. Re 750k Mach 0.10 (2)
BIGFOIL.COM POLAR EXPORT
goe395
GOE 395 |  |  |  | Cl Max: | 1.6508 | at alpha= | 13 | deg
XFOIL ncrit=9 |  |  |  | L/D Max: | 156.155 | at alpha= | 4 | deg
Re: | 750000 |  |  | Cd Min: | 0.24512 | at alpha= | -20 | deg
Mach: | 0.1 |  |  | Cl=0 at alpha= | -5.1471 | deg
|  |  |  | @ Cl=0.1, Cd= | 0.039918
|  |  |  | @ Cl=0.4, Cd= | 0.0099858
|  |  |  | @ Cl=0.6, Cd= | 0.0084337
alpha (deg) | Cl | Cd | Cm | Cl/Cd
-20 | -0.6239 | 0.24512 | 0.0393 | -2.5453
-19.5 | -0.6063 | 0.23934 | 0.0354 | -2.5332
-19 | -0.5882 | 0.23343 | 0.0315 | -2.5198
-18.5 | -0.5699 | 0.22724 | 0.0275 | -2.5079
-18 | -0.5517 | 0.22079 | 0.0237 | -2.4988
-17.5 | -0.533 | 0.21366 | 0.0196 | -2.4946
-17 | -0.5156 | 0.20688 | 0.0153 | -2.4923
-16.5 | -0.4994 | 0.19987 | 0.0121 | -2.4986
-16 | -0.4821 | 0.19404 | 0.0091 | -2.4845
-15.5 | -0.4646 | 0.18806 | 0.0058 | -2.4705
-15 | -0.4476 | 0.18172 | 0.0026 | -2.4631
-14.5 | -0.431 | 0.17501 | -0.0007 | -2.4627
-14 | -0.4149 | 0.1679 | -0.0046 | -2.4711
-13.5 | -0.4011 | 0.161 | -0.0085 | -2.4913
-13 | -0.3847 | 0.15443 | -0.0101 | -2.4911
-12.5 | -0.3685 | 0.14888 | -0.0125 | -2.4751
-12 | -0.3573 | 0.14349 | -0.0134 | -2.4901
-11 | -0.3303 | 0.13034 | -0.0207 | -2.5341
-10.5 | -0.3152 | 0.1233 | -0.0222 | -2.5564
-10 | -0.2975 | 0.11799 | -0.0242 | -2.5214
-9.5 | -0.2798 | 0.11245 | -0.0269 | -2.4882
-9 | -0.2638 | 0.10598 | -0.0315 | -2.4891
-8.5 | -0.2487 | 0.09972 | -0.0361 | -2.494
-8 | -0.2309 | 0.09304 | -0.0378 | -2.4817
-7.5 | -0.2079 | 0.08827 | -0.0405 | -2.3553
-7 | -0.183 | 0.08275 | -0.0455 | -2.2115
-6.5 | -0.1398 | 0.07467 | -0.06 | -1.8722
-6 | -0.1062 | 0.06771 | -0.0653 | -1.5685
-5.5 | -0.0599 | 0.06278 | -0.0722 | -0.95413
-3.5 | 0.2796 | 0.01424 | -0.1447 | 19.6348
-3 | 0.3399 | 0.01217 | -0.146 | 27.9293
-2.5 | 0.3996 | 0.00999 | -0.147 | 40
-2 | 0.4574 | 0.00939 | -0.1471 | 48.7114
-1.5 | 0.5153 | 0.00897 | -0.1472 | 57.447
-1 | 0.5732 | 0.00855 | -0.1472 | 67.0409
-0.5 | 0.6308 | 0.0083 | -0.1472 | 76
0 | 0.6877 | 0.00841 | -0.1471 | 81.7717
0.5 | 0.7448 | 0.00837 | -0.147 | 88.9845
1 | 0.8015 | 0.00826 | -0.1469 | 97.0339
1.5 | 0.8583 | 0.00817 | -0.1468 | 105.0551
2 | 0.915 | 0.00804 | -0.1466 | 113.806
2.5 | 0.9715 | 0.00787 | -0.1464 | 123.4435
3 | 1.0281 | 0.00772 | -0.1463 | 133.1736
3.5 | 1.0845 | 0.0072 | -0.1465 | 150.625
4 | 1.129 | 0.00723 | -0.1443 | 156.1549
4.5 | 1.1802 | 0.00797 | -0.1435 | 148.0803
5 | 1.2317 | 0.00862 | -0.1427 | 142.8886
5.5 | 1.2811 | 0.00947 | -0.1417 | 135.2798
6 | 1.3291 | 0.01042 | -0.1406 | 127.5528
6.5 | 1.3694 | 0.01214 | -0.1384 | 112.8007
7 | 1.4098 | 0.01371 | -0.1362 | 102.8301
7.5 | 1.4532 | 0.01486 | -0.1344 | 97.7927
8 | 1.4898 | 0.01655 | -0.1316 | 90.0181
8.5 | 1.523 | 0.01836 | -0.1281 | 82.9521
9 | 1.5536 | 0.02015 | -0.1243 | 77.1017
9.5 | 1.5802 | 0.02172 | -0.1198 | 72.7532
10 | 1.6009 | 0.02378 | -0.1151 | 67.3213
10.5 | 1.6077 | 0.02715 | -0.1095 | 59.2155
11 | 1.6217 | 0.03023 | -0.1054 | 53.6454
11.5 | 1.6349 | 0.03359 | -0.1018 | 48.6722
12 | 1.644 | 0.03748 | -0.0983 | 43.8634
12.5 | 1.6497 | 0.0418 | -0.095 | 39.4665
13 | 1.6508 | 0.04671 | -0.0918 | 35.3415
13.5 | 1.644 | 0.0526 | -0.0886 | 31.2548
14 | 1.6235 | 0.06027 | -0.0846 | 26.9371
14.5 | 1.6246 | 0.06606 | -0.0836 | 24.5928
15 | 1.6196 | 0.07302 | -0.083 | 22.1802
15.5 | 1.6082 | 0.08126 | -0.0831 | 19.7908
16 | 1.593 | 0.09067 | -0.0844 | 17.5692
16.5 | 1.574 | 0.10125 | -0.087 | 15.5457
17 | 1.5524 | 0.11289 | -0.0909 | 13.7514
17.5 | 1.5284 | 0.12554 | -0.0963 | 12.1746
18 | 1.5015 | 0.1395 | -0.1033 | 10.7634

## 37. Re 750k Mach 0.25 (1)
BIGFOIL.COM POLAR EXPORT
goe395
GOE 395 |  |  |  | Cl Max: | 1.694 | at alpha= | 10 | deg
JavaFoil+Calcfoil stall+Eppler ext transition |  |  |  | L/D Max: | 142.06 | at alpha= | 3 | deg
Re: | 750000 |  |  | Cd Min: | 0.00682 | at alpha= | -2 | deg
Mach: | 0.25 |  |  | Cl=0 at alpha= | -6.5732 | deg
|  |  |  | @ Cl=0.1, Cd= | 0.039991
|  |  |  | @ Cl=0.4, Cd= | 0.022259
|  |  |  | @ Cl=0.6, Cd= | 0.0072156
alpha (deg) | Cl | Cd | Cm | Cl/Cd
-17 | -0.052 | 0.24003 | -0.055 | -0.218
-16.5 | -0.05 | 0.22908 | -0.055 | -0.218
-16 | -0.116 | 0.23559 | -0.053 | -0.491
-15.5 | -0.157 | 0.22062 | -0.052 | -0.713
-15 | -0.19 | 0.19072 | -0.054 | -0.996
-14.5 | -0.217 | 0.16651 | -0.055 | -1.306
-14 | -0.24 | 0.14829 | -0.055 | -1.622
-13.5 | -0.259 | 0.13224 | -0.056 | -1.959
-13 | -0.273 | 0.11645 | -0.056 | -2.341
-12.5 | -0.281 | 0.10595 | -0.056 | -2.653
-12 | -0.284 | 0.09628 | -0.053 | -2.947
-11.5 | -0.281 | 0.08879 | -0.054 | -3.165
-11 | -0.273 | 0.08201 | -0.054 | -3.324
-10.5 | -0.258 | 0.07684 | -0.054 | -3.364
-10 | -0.239 | 0.07152 | -0.055 | -3.342
-9.5 | -0.212 | 0.06604 | -0.056 | -3.206
-9 | -0.181 | 0.06157 | -0.057 | -2.936
-8.5 | -0.147 | 0.05792 | -0.057 | -2.545
-8 | -0.112 | 0.05414 | -0.057 | -2.066
-7.5 | -0.074 | 0.05098 | -0.058 | -1.457
-7 | -0.035 | 0.04794 | -0.059 | -0.729
-6.5 | 0.006 | 0.04516 | -0.06 | 0.131
-6 | 0.048 | 0.04264 | -0.06 | 1.13
-5.5 | 0.092 | 0.04036 | -0.061 | 2.272
-5 | 0.136 | 0.03833 | -0.062 | 3.552
-4.5 | 0.181 | 0.03648 | -0.063 | 4.975
-4 | 0.231 | 0.03214 | -0.081 | 7.176
-3.5 | 0.279 | 0.03053 | -0.083 | 9.123
-3 | 0.328 | 0.02855 | -0.087 | 11.48
-2.5 | 0.382 | 0.02474 | -0.096 | 15.447
-2 | 0.512 | 0.00682 | -0.135 | 75.018
-1.5 | 0.57 | 0.00718 | -0.135 | 79.368
-1 | 0.629 | 0.00725 | -0.136 | 86.797
-0.5 | 0.688 | 0.00725 | -0.137 | 94.925
0 | 0.744 | 0.00728 | -0.138 | 102.213
0.5 | 0.801 | 0.00729 | -0.139 | 109.872
1 | 0.859 | 0.00743 | -0.139 | 115.724
1.5 | 0.917 | 0.00752 | -0.14 | 121.911
2 | 0.976 | 0.00764 | -0.141 | 127.763
2.5 | 1.033 | 0.00775 | -0.142 | 133.32
3 | 1.104 | 0.00777 | -0.144 | 142.06
3.5 | 1.162 | 0.01006 | -0.145 | 115.516
4 | 1.22 | 0.01063 | -0.146 | 114.772
4.5 | 1.277 | 0.01071 | -0.147 | 119.166
5 | 1.314 | 0.01496 | -0.146 | 87.861
5.5 | 1.367 | 0.01564 | -0.146 | 87.442
6 | 1.42 | 0.01627 | -0.147 | 87.304
6.5 | 1.47 | 0.01791 | -0.148 | 82.108
7 | 1.519 | 0.0188 | -0.148 | 80.802
7.5 | 1.565 | 0.01996 | -0.149 | 78.416
8 | 1.61 | 0.02124 | -0.15 | 75.779
8.5 | 1.652 | 0.02213 | -0.15 | 74.649
9 | 1.678 | 0.02317 | -0.151 | 72.395
9.5 | 1.691 | 0.0247 | -0.151 | 68.444
10 | 1.694 | 0.02634 | -0.151 | 64.337
10.5 | 1.684 | 0.02851 | -0.152 | 59.071
11 | 1.66 | 0.03104 | -0.152 | 53.486
11.5 | 1.623 | 0.0338 | -0.151 | 48.029
12 | 1.568 | 0.03805 | -0.15 | 41.218
12.5 | 1.496 | 0.04296 | -0.149 | 34.834
13 | 1.338 | 0.06666 | -0.134 | 20.067
13.5 | 1.176 | 0.10365 | -0.101 | 11.346
14 | 1.084 | 0.11534 | -0.089 | 9.402
14.5 | 0.993 | 0.12913 | -0.083 | 7.692
15 | 0.897 | 0.13967 | -0.076 | 6.422

## 38. Re 750k Mach 0.25 (2)
BIGFOIL.COM POLAR EXPORT
goe395
GOE 395 |  |  |  | Cl Max: | 1.1192 | at alpha= | 3.5 | deg
XFOIL ncrit=9 |  |  |  | L/D Max: | 151.243 | at alpha= | 3.5 | deg
Re: | 750000 |  |  | Cd Min: | 0.06435 | at alpha= | -5.5 | deg
Mach: | 0.25 |  |  | Cl=0 at alpha= | -5.1113 | deg
|  |  |  | @ Cl=0.1, Cd= | 0.045156
|  |  |  | @ Cl=0.4, Cd= | 0.011005
|  |  |  | @ Cl=0.6, Cd= | 0.0087598
alpha (deg) | Cl | Cd | Cm | Cl/Cd
-5.5 | -0.059 | 0.06435 | -0.0706 | -0.91686
-5 | 0.0169 | 0.05574 | -0.0898 | 0.30319
-4.5 | 0.0643 | 0.04975 | -0.0956 | 1.2925
-3 | 0.3459 | 0.01351 | -0.1497 | 25.6033
-2.5 | 0.4094 | 0.01057 | -0.1514 | 38.7323
-1.5 | 0.53 | 0.00921 | -0.1516 | 57.5461
-1 | 0.59 | 0.00881 | -0.1516 | 66.9694
-0.5 | 0.6497 | 0.00851 | -0.1515 | 76.3455
0 | 0.709 | 0.00852 | -0.1514 | 83.216
0.5 | 0.7681 | 0.00847 | -0.1512 | 90.6848
1 | 0.8268 | 0.00839 | -0.1511 | 98.5459
1.5 | 0.8857 | 0.00827 | -0.1509 | 107.0979
2 | 0.9445 | 0.0081 | -0.1507 | 116.6049
2.5 | 1.0031 | 0.00796 | -0.1505 | 126.0176
3 | 1.0619 | 0.0078 | -0.1502 | 136.141
3.5 | 1.1192 | 0.0074 | -0.1501 | 151.2432

## 39. Re 750k Mach 0.50 (1)
BIGFOIL.COM POLAR EXPORT
goe395
GOE 395 |  |  |  | Cl Max: | 1.675 | at alpha= | 8 | deg
JavaFoil+Calcfoil stall+Eppler ext transition |  |  |  | L/D Max: | 134.538 | at alpha= | 2 | deg
Re: | 750000 |  |  | Cd Min: | 0.00736 | at alpha= | -1 | deg
Mach: | 0.5 |  |  | Cl=0 at alpha= | -6.58 | deg
|  |  |  | @ Cl=0.1, Cd= | 0.043717
|  |  |  | @ Cl=0.4, Cd= | 0.029805
|  |  |  | @ Cl=0.6, Cd= | 0.017324
alpha (deg) | Cl | Cd | Cm | Cl/Cd
-20 | -0.626 | 0.20038 | -0.072 | -3.125
-19.5 | -0.605 | 0.18291 | -0.073 | -3.307
-19 | -0.583 | 0.19221 | -0.072 | -3.031
-18.5 | -0.561 | 0.18515 | -0.072 | -3.028
-18 | -0.539 | 0.18179 | -0.073 | -2.963
-17.5 | -0.517 | 0.17021 | -0.074 | -3.039
-17 | -0.494 | 0.16037 | -0.073 | -3.08
-16.5 | -0.47 | 0.18946 | -0.067 | -2.478
-16 | -0.448 | 0.14887 | -0.069 | -3.007
-15.5 | -0.425 | 0.14401 | -0.069 | -2.95
-15 | -0.402 | 0.1401 | -0.068 | -2.868
-14.5 | -0.379 | 0.13577 | -0.069 | -2.792
-14 | -0.356 | 0.13016 | -0.068 | -2.735
-13.5 | -0.333 | 0.12562 | -0.069 | -2.65
-13 | -0.31 | 0.12254 | -0.069 | -2.526
-12.5 | -0.286 | 0.1178 | -0.069 | -2.429
-12 | -0.263 | 0.11383 | -0.069 | -2.308
-11.5 | -0.239 | 0.11096 | -0.069 | -2.155
-11 | -0.215 | 0.11478 | -0.069 | -1.876
-10.5 | -0.191 | 0.10858 | -0.062 | -1.758
-10 | -0.167 | 0.10381 | -0.062 | -1.608
-9.5 | -0.143 | 0.09907 | -0.062 | -1.443
-9 | -0.119 | 0.09893 | -0.062 | -1.201
-8.5 | -0.095 | 0.09186 | -0.063 | -1.03
-8 | -0.07 | 0.08874 | -0.064 | -0.792
-7.5 | -0.046 | 0.07242 | -0.066 | -0.633
-7 | -0.021 | 0.06947 | -0.067 | -0.305
-6.5 | 0.004 | 0.06026 | -0.067 | 0.059
-6 | 0.045 | 0.04871 | -0.064 | 0.928
-5.5 | 0.092 | 0.04425 | -0.065 | 2.085
-5 | 0.142 | 0.04092 | -0.066 | 3.474
-4.5 | 0.194 | 0.03837 | -0.068 | 5.052
-4 | 0.247 | 0.03632 | -0.069 | 6.791
-3.5 | 0.3 | 0.03456 | -0.07 | 8.683
-3 | 0.358 | 0.03141 | -0.087 | 11.386
-2.5 | 0.414 | 0.02927 | -0.093 | 14.158
-2 | 0.472 | 0.02758 | -0.098 | 17.11
-1.5 | 0.538 | 0.02344 | -0.11 | 22.938
-1 | 0.701 | 0.00736 | -0.152 | 95.346
-0.5 | 0.768 | 0.00742 | -0.153 | 103.532
0 | 0.827 | 0.00749 | -0.153 | 110.396
0.5 | 0.891 | 0.00761 | -0.154 | 117.135
1 | 0.955 | 0.00778 | -0.155 | 122.714
1.5 | 1.019 | 0.00788 | -0.156 | 129.296
2 | 1.083 | 0.00805 | -0.157 | 134.538
2.5 | 1.151 | 0.00978 | -0.158 | 117.708
3 | 1.214 | 0.01086 | -0.159 | 111.79
3.5 | 1.277 | 0.01148 | -0.16 | 111.24
4 | 1.338 | 0.01215 | -0.161 | 110.162
4.5 | 1.39 | 0.01687 | -0.161 | 82.419
5 | 1.447 | 0.01772 | -0.161 | 81.643
5.5 | 1.5 | 0.01871 | -0.162 | 80.157
6 | 1.547 | 0.02091 | -0.162 | 73.994
6.5 | 1.591 | 0.02237 | -0.163 | 71.136
7 | 1.628 | 0.02456 | -0.163 | 66.315
7.5 | 1.658 | 0.02659 | -0.164 | 62.351
8 | 1.675 | 0.02887 | -0.164 | 58.034
8.5 | 1.675 | 0.03147 | -0.164 | 53.212
9 | 1.55 | 0.03538 | -0.164 | 43.806
9.5 | 0.845 | 0.09301 | -0.081 | 9.086
10 | 0.872 | 0.10216 | -0.082 | 8.54
10.5 | 0.898 | 0.11117 | -0.077 | 8.081
11 | 0.926 | 0.11569 | -0.078 | 8.004
11.5 | 0.957 | 0.12662 | -0.09 | 7.561
12 | 0.985 | 0.12474 | -0.091 | 7.894
12.5 | 1.012 | 0.12938 | -0.091 | 7.824
13 | 1.04 | 0.13392 | -0.093 | 7.769

## 40. Re 750k Mach 0.50 (2)
BIGFOIL.COM POLAR EXPORT
goe395
GOE 395 |  |  |  | Cl Max: | 1.3249 | at alpha= | 4 | deg
XFOIL ncrit=9 |  |  |  | L/D Max: | 137.81 | at alpha= | 2.5 | deg
Re: | 750000 |  |  | Cd Min: | 0.26778 | at alpha= | -20 | deg
Mach: | 0.5 |  |  | Cl=0 at alpha= | -5.208 | deg
|  |  |  | @ Cl=0.1, Cd= | 0.052901
|  |  |  | @ Cl=0.4, Cd= | 0.030912
|  |  |  | @ Cl=0.6, Cd= | 0.010857
alpha (deg) | Cl | Cd | Cm | Cl/Cd
-20 | -0.6764 | 0.26778 | 0.045 | -2.526
-19.5 | -0.6529 | 0.26001 | 0.0397 | -2.5111
-19 | -0.6293 | 0.25216 | 0.0346 | -2.4956
-18.5 | -0.6056 | 0.24419 | 0.0296 | -2.48
-18 | -0.5814 | 0.236 | 0.0244 | -2.4636
-17.5 | -0.5579 | 0.22815 | 0.0192 | -2.4453
-17 | -0.5355 | 0.22007 | 0.0147 | -2.4333
-16.5 | -0.513 | 0.21288 | 0.0105 | -2.4098
-16 | -0.4899 | 0.20563 | 0.0061 | -2.3824
-15.5 | -0.467 | 0.19816 | 0.0017 | -2.3567
-15 | -0.4441 | 0.19044 | -0.0029 | -2.332
-14.5 | -0.4255 | 0.18378 | -0.0061 | -2.3153
-14 | -0.4089 | 0.17715 | -0.0088 | -2.3082
-13.5 | -0.3895 | 0.16982 | -0.0112 | -2.2936
-13 | -0.3689 | 0.16325 | -0.0144 | -2.2597
-12.5 | -0.3486 | 0.15641 | -0.0177 | -2.2288
-12 | -0.3287 | 0.14926 | -0.0217 | -2.2022
-11.5 | -0.3109 | 0.14263 | -0.026 | -2.1798
-11 | -0.2917 | 0.13534 | -0.0278 | -2.1553
-10.5 | -0.2717 | 0.12917 | -0.0305 | -2.1034
-10 | -0.2518 | 0.12288 | -0.0335 | -2.0492
-9.5 | -0.2321 | 0.11633 | -0.0374 | -1.9952
-9 | -0.2143 | 0.11015 | -0.0417 | -1.9455
-8.5 | -0.1957 | 0.10334 | -0.0447 | -1.8937
-8 | -0.1723 | 0.09783 | -0.0461 | -1.7612
-7.5 | -0.1496 | 0.09216 | -0.0494 | -1.6233
-7 | -0.127 | 0.08641 | -0.0555 | -1.4697
-6.5 | -0.1036 | 0.08061 | -0.0613 | -1.2852
-6 | -0.0749 | 0.07404 | -0.0641 | -1.0116
-5.5 | -0.0358 | 0.06894 | -0.0701 | -0.51929
-5 | 0.0255 | 0.06218 | -0.0867 | 0.4101
-4.5 | 0.0719 | 0.05523 | -0.0935 | 1.3018
-4 | 0.1332 | 0.05015 | -0.1021 | 2.656
-3.5 | 0.2256 | 0.04171 | -0.1219 | 5.4088
-3 | 0.2921 | 0.03773 | -0.1277 | 7.7418
-2.5 | 0.4013 | 0.03083 | -0.1453 | 13.0165
-2 | 0.5183 | 0.01404 | -0.1684 | 36.916
-1.5 | 0.5935 | 0.01095 | -0.1707 | 54.2009
-1 | 0.6644 | 0.00994 | -0.1708 | 66.841
-0.5 | 0.7344 | 0.0093 | -0.1707 | 78.9677
0 | 0.8037 | 0.00902 | -0.1704 | 89.102
0.5 | 0.8721 | 0.00906 | -0.1699 | 96.2583
1 | 0.9403 | 0.00895 | -0.1694 | 105.0615
1.5 | 1.0087 | 0.00874 | -0.169 | 115.4119
2 | 1.0771 | 0.00857 | -0.1684 | 125.6826
2.5 | 1.1452 | 0.00831 | -0.1677 | 137.8099
3 | 1.2023 | 0.00914 | -0.1652 | 131.5427
4 | 1.3249 | 0.01017 | -0.162 | 130.2753

## 41. Re 1M Mach 0.00 (1)
BIGFOIL.COM POLAR EXPORT
goe395
GOE 395 |  |  |  | Cl Max: | 1.712 | at alpha= | 11 | deg
JavaFoil+Calcfoil stall+Eppler ext transition |  |  |  | L/D Max: | 153.109 | at alpha= | 2 | deg
Re: | 1000000 |  |  | Cd Min: | 0.0061 | at alpha= | 1 | deg
Mach: | 0 |  |  | Cl=0 at alpha= | -6.5732 | deg
|  |  |  | @ Cl=0.1, Cd= | 0.036996
|  |  |  | @ Cl=0.4, Cd= | 0.0091009
|  |  |  | @ Cl=0.6, Cd= | 0.0067832
alpha (deg) | Cl | Cd | Cm | Cl/Cd
-20 | -0.295 | 0.22928 | -0.052 | -1.285
-19.5 | -0.305 | 0.21246 | -0.052 | -1.433
-19 | -0.314 | 0.20201 | -0.052 | -1.556
-18.5 | -0.324 | 0.1891 | -0.052 | -1.714
-18 | -0.333 | 0.17675 | -0.053 | -1.885
-17.5 | -0.342 | 0.16824 | -0.053 | -2.032
-17 | -0.35 | 0.15705 | -0.053 | -2.228
-16.5 | -0.357 | 0.15041 | -0.053 | -2.372
-16 | -0.363 | 0.14142 | -0.054 | -2.564
-15.5 | -0.367 | 0.13046 | -0.054 | -2.813
-15 | -0.37 | 0.12289 | -0.054 | -3.007
-14.5 | -0.37 | 0.11534 | -0.055 | -3.209
-14 | -0.368 | 0.10787 | -0.055 | -3.416
-13.5 | -0.364 | 0.10051 | -0.054 | -3.623
-13 | -0.357 | 0.09414 | -0.053 | -3.791
-12.5 | -0.347 | 0.08918 | -0.053 | -3.889
-12 | -0.334 | 0.08414 | -0.053 | -3.965
-11.5 | -0.317 | 0.07928 | -0.053 | -4.002
-11 | -0.298 | 0.0739 | -0.054 | -4.026
-10.5 | -0.274 | 0.06988 | -0.054 | -3.928
-10 | -0.248 | 0.06571 | -0.055 | -3.779
-9.5 | -0.217 | 0.0616 | -0.056 | -3.526
-9 | -0.184 | 0.05779 | -0.056 | -3.178
-8.5 | -0.149 | 0.05483 | -0.057 | -2.708
-8 | -0.112 | 0.05175 | -0.057 | -2.162
-7.5 | -0.074 | 0.04865 | -0.058 | -1.519
-7 | -0.035 | 0.0461 | -0.058 | -0.75
-6.5 | 0.006 | 0.04348 | -0.059 | 0.135
-6 | 0.047 | 0.04123 | -0.06 | 1.148
-5.5 | 0.09 | 0.0376 | -0.072 | 2.406
-5 | 0.134 | 0.03494 | -0.075 | 3.849
-4.5 | 0.18 | 0.03255 | -0.079 | 5.518
-4 | 0.225 | 0.03061 | -0.081 | 7.361
-3.5 | 0.274 | 0.02731 | -0.088 | 10.032
-3 | 0.353 | 0.01191 | -0.116 | 29.655
-2.5 | 0.439 | 0.00677 | -0.13 | 64.929
-2 | 0.496 | 0.00685 | -0.131 | 72.364
-1.5 | 0.553 | 0.0068 | -0.132 | 81.227
-1 | 0.609 | 0.00678 | -0.132 | 89.953
-0.5 | 0.666 | 0.00647 | -0.134 | 103.019
0 | 0.729 | 0.0064 | -0.135 | 113.994
0.5 | 0.786 | 0.00614 | -0.136 | 128.068
1 | 0.842 | 0.0061 | -0.137 | 138.04
1.5 | 0.899 | 0.00619 | -0.138 | 145.364
2 | 0.956 | 0.00624 | -0.138 | 153.109
2.5 | 1.013 | 0.00708 | -0.139 | 142.996
3 | 1.069 | 0.00754 | -0.14 | 141.883
3.5 | 1.126 | 0.00813 | -0.141 | 138.465
4 | 1.182 | 0.00853 | -0.141 | 138.585
4.5 | 1.237 | 0.0085 | -0.142 | 145.659
5 | 1.278 | 0.01365 | -0.142 | 93.648
5.5 | 1.331 | 0.01422 | -0.142 | 93.649
6 | 1.384 | 0.01479 | -0.143 | 93.603
6.5 | 1.436 | 0.01532 | -0.144 | 93.696
7 | 1.484 | 0.01698 | -0.145 | 87.391
7.5 | 1.532 | 0.01773 | -0.145 | 86.429
8 | 1.579 | 0.01866 | -0.146 | 84.616
8.5 | 1.625 | 0.01926 | -0.147 | 84.368
9 | 1.658 | 0.02008 | -0.147 | 82.589
9.5 | 1.683 | 0.0212 | -0.148 | 79.396
10 | 1.7 | 0.02245 | -0.148 | 75.753
10.5 | 1.711 | 0.02377 | -0.149 | 71.968
11 | 1.712 | 0.02563 | -0.149 | 66.792
11.5 | 1.706 | 0.02743 | -0.149 | 62.199
12 | 1.69 | 0.02981 | -0.149 | 56.698
12.5 | 1.667 | 0.03202 | -0.149 | 52.056
13 | 1.637 | 0.03462 | -0.149 | 47.298
13.5 | 1.599 | 0.03805 | -0.148 | 42.013
14 | 1.552 | 0.04226 | -0.147 | 36.73
14.5 | 1.502 | 0.04683 | -0.147 | 32.076
15 | 1.419 | 0.05989 | -0.141 | 23.693
15.5 | 1.298 | 0.09023 | -0.125 | 14.384
16 | 1.202 | 0.1204 | -0.104 | 9.982

## 42. Re 1M Mach 0.00 (2)
BIGFOIL.COM POLAR EXPORT
goe395
GOE 395 |  |  |  | Cl Max: | 1.7046 | at alpha= | 14.5 | deg
XFOIL ncrit=9 |  |  |  | L/D Max: | 147.288 | at alpha= | 3.5 | deg
Re: | 1000000 |  |  | Cd Min: | 0.2459 | at alpha= | -20 | deg
Mach: | 0 |  |  | Cl=0 at alpha= | -5.0249 | deg
|  |  |  | @ Cl=0.1, Cd= | 0.029242
|  |  |  | @ Cl=0.4, Cd= | 0.0090937
|  |  |  | @ Cl=0.6, Cd= | 0.0075696
alpha (deg) | Cl | Cd | Cm | Cl/Cd
-20 | -0.6242 | 0.2459 | 0.0399 | -2.5384
-19.5 | -0.6056 | 0.23922 | 0.0358 | -2.5316
-19 | -0.5873 | 0.23247 | 0.0316 | -2.5263
-18.5 | -0.5693 | 0.22569 | 0.0274 | -2.5225
-18 | -0.5527 | 0.21851 | 0.0236 | -2.5294
-17.5 | -0.5355 | 0.2128 | 0.0203 | -2.5164
-17 | -0.5178 | 0.20694 | 0.0167 | -2.5022
-16.5 | -0.5004 | 0.20074 | 0.0133 | -2.4928
-16 | -0.483 | 0.19397 | 0.0098 | -2.4901
-15.5 | -0.466 | 0.18689 | 0.0059 | -2.4934
-15 | -0.4505 | 0.18004 | 0.0023 | -2.5022
-14.5 | -0.4359 | 0.17285 | -0.0006 | -2.5218
-14 | -0.4194 | 0.16705 | -0.0032 | -2.5106
-13.5 | -0.4028 | 0.16115 | -0.0061 | -2.4995
-13 | -0.3915 | 0.15587 | -0.007 | -2.5117
-12.5 | -0.3782 | 0.14865 | -0.0103 | -2.5442
-12 | -0.3646 | 0.1419 | -0.0135 | -2.5694
-11 | -0.3335 | 0.12997 | -0.0176 | -2.566
-10 | -0.3014 | 0.11741 | -0.0239 | -2.5671
-9.5 | -0.288 | 0.11053 | -0.0279 | -2.6056
-9 | -0.2736 | 0.1038 | -0.0301 | -2.6358
-8.5 | -0.253 | 0.09906 | -0.0325 | -2.554
-8 | -0.2327 | 0.09382 | -0.0355 | -2.4803
-7.5 | -0.2144 | 0.08685 | -0.0424 | -2.4686
-7 | -0.1887 | 0.07797 | -0.051 | -2.4202
-6.5 | -0.1539 | 0.07398 | -0.0545 | -2.0803
-5 | 0.0026 | 0.05302 | -0.0868 | 0.049038
-4.5 | 0.1653 | 0.0133 | -0.1436 | 12.4286
-4 | 0.2231 | 0.01203 | -0.1444 | 18.5453
-3.5 | 0.2814 | 0.01071 | -0.1451 | 26.2745
-3 | 0.3396 | 0.00971 | -0.1456 | 34.9743
-2.5 | 0.3973 | 0.00912 | -0.1457 | 43.5636
-2 | 0.4548 | 0.00856 | -0.1458 | 53.1308
-1.5 | 0.5126 | 0.00801 | -0.146 | 63.995
-1 | 0.5701 | 0.0077 | -0.1461 | 74.039
-0.5 | 0.6274 | 0.00745 | -0.1461 | 84.2148
0 | 0.6841 | 0.00751 | -0.146 | 91.0919
0.5 | 0.741 | 0.00741 | -0.146 | 100
1 | 0.7976 | 0.00736 | -0.1459 | 108.3696
1.5 | 0.8543 | 0.00725 | -0.1459 | 117.8345
2 | 0.9105 | 0.00719 | -0.1457 | 126.6342
2.5 | 0.9672 | 0.00704 | -0.1457 | 137.3864
3 | 1.0234 | 0.00697 | -0.1457 | 146.8293
3.5 | 1.0752 | 0.0073 | -0.1451 | 147.2877
4 | 1.1264 | 0.00776 | -0.1447 | 145.1546
5.5 | 1.2755 | 0.00905 | -0.1418 | 140.9392
6 | 1.3219 | 0.01018 | -0.1405 | 129.8527
6.5 | 1.3617 | 0.01197 | -0.1384 | 113.7594
7 | 1.4076 | 0.01296 | -0.137 | 108.6111
7.5 | 1.4507 | 0.01414 | -0.1353 | 102.5955
8 | 1.4871 | 0.0159 | -0.1325 | 93.5283
8.5 | 1.5265 | 0.0172 | -0.1301 | 88.75
9 | 1.5652 | 0.01839 | -0.1276 | 85.1115
9.5 | 1.5936 | 0.02024 | -0.1236 | 78.7352
10 | 1.6203 | 0.02167 | -0.1193 | 74.7716
10.5 | 1.6432 | 0.02347 | -0.115 | 70.0128
11 | 1.6629 | 0.02568 | -0.1109 | 64.7547
11.5 | 1.6728 | 0.02893 | -0.1064 | 57.8223
12 | 1.6716 | 0.03347 | -0.1016 | 49.9432
12.5 | 1.6858 | 0.03677 | -0.0986 | 45.8472
13 | 1.694 | 0.04075 | -0.0955 | 41.5706
13.5 | 1.7003 | 0.04504 | -0.0928 | 37.7509
14 | 1.7041 | 0.04968 | -0.0903 | 34.3015
14.5 | 1.7046 | 0.05489 | -0.0882 | 31.0548
15 | 1.6996 | 0.06111 | -0.0865 | 27.8121
15.5 | 1.6866 | 0.06876 | -0.0855 | 24.5288
16 | 1.6625 | 0.07849 | -0.0854 | 21.181
16.5 | 1.6304 | 0.08993 | -0.0862 | 18.1297
17 | 1.6172 | 0.0996 | -0.0887 | 16.2369
17.5 | 1.5998 | 0.11024 | -0.092 | 14.512
18 | 1.5794 | 0.12182 | -0.0964 | 12.965
18.5 | 1.5574 | 0.13407 | -0.1018 | 11.6163
19 | 1.5347 | 0.14714 | -0.1085 | 10.4302
19.5 | 1.5109 | 0.16119 | -0.1166 | 9.3734

## 43. Re 1M Mach 0.10 (1)
BIGFOIL.COM POLAR EXPORT
goe395
GOE 395 |  |  |  | Cl Max: | 1.709 | at alpha= | 10.5 | deg
JavaFoil+Calcfoil stall+Eppler ext transition |  |  |  | L/D Max: | 153.612 | at alpha= | 2 | deg
Re: | 1000000 |  |  | Cd Min: | 0.00611 | at alpha= | 0.5 | deg
Mach: | 0.1 |  |  | Cl=0 at alpha= | -6.5732 | deg
|  |  |  | @ Cl=0.1, Cd= | 0.037321
|  |  |  | @ Cl=0.4, Cd= | 0.0097192
|  |  |  | @ Cl=0.6, Cd= | 0.0067663
alpha (deg) | Cl | Cd | Cm | Cl/Cd
-19 | -0.28 | 0.21588 | -0.052 | -1.296
-18.5 | -0.291 | 0.19868 | -0.053 | -1.466
-18 | -0.302 | 0.18423 | -0.053 | -1.641
-17.5 | -0.313 | 0.1761 | -0.053 | -1.778
-17 | -0.323 | 0.16457 | -0.053 | -1.964
-16.5 | -0.332 | 0.15422 | -0.053 | -2.155
-16 | -0.341 | 0.14771 | -0.054 | -2.305
-15.5 | -0.347 | 0.1347 | -0.054 | -2.578
-15 | -0.352 | 0.12874 | -0.054 | -2.736
-14.5 | -0.355 | 0.1183 | -0.055 | -3.002
-14 | -0.356 | 0.10974 | -0.055 | -3.241
-13.5 | -0.354 | 0.10227 | -0.055 | -3.457
-13 | -0.348 | 0.09675 | -0.054 | -3.601
-12.5 | -0.34 | 0.09034 | -0.053 | -3.764
-12 | -0.329 | 0.08521 | -0.053 | -3.856
-11.5 | -0.314 | 0.08003 | -0.054 | -3.918
-11 | -0.295 | 0.07482 | -0.054 | -3.944
-10.5 | -0.273 | 0.07061 | -0.055 | -3.866
-10 | -0.247 | 0.0661 | -0.055 | -3.744
-9.5 | -0.217 | 0.06231 | -0.056 | -3.478
-9 | -0.183 | 0.05852 | -0.057 | -3.136
-8.5 | -0.149 | 0.05504 | -0.057 | -2.698
-8 | -0.112 | 0.0517 | -0.058 | -2.166
-7.5 | -0.074 | 0.04874 | -0.058 | -1.518
-7 | -0.035 | 0.04617 | -0.058 | -0.751
-6.5 | 0.006 | 0.04367 | -0.059 | 0.134
-6 | 0.047 | 0.04128 | -0.061 | 1.15
-5.5 | 0.091 | 0.03789 | -0.07 | 2.393
-5 | 0.135 | 0.03511 | -0.075 | 3.843
-4.5 | 0.18 | 0.03269 | -0.079 | 5.512
-4 | 0.226 | 0.03069 | -0.082 | 7.371
-3.5 | 0.275 | 0.0276 | -0.088 | 9.963
-3 | 0.351 | 0.01322 | -0.115 | 26.521
-2.5 | 0.441 | 0.00679 | -0.131 | 65.048
-2 | 0.498 | 0.00685 | -0.131 | 72.783
-1.5 | 0.555 | 0.00679 | -0.132 | 81.753
-1 | 0.612 | 0.00676 | -0.133 | 90.589
-0.5 | 0.67 | 0.00678 | -0.135 | 98.833
0 | 0.733 | 0.00637 | -0.136 | 115.079
0.5 | 0.79 | 0.00611 | -0.137 | 129.2
1 | 0.847 | 0.00615 | -0.137 | 137.726
1.5 | 0.904 | 0.00619 | -0.138 | 145.893
2 | 0.961 | 0.00625 | -0.139 | 153.612
2.5 | 1.018 | 0.00713 | -0.14 | 142.741
3 | 1.075 | 0.00758 | -0.141 | 141.704
3.5 | 1.132 | 0.00815 | -0.141 | 138.841
4 | 1.188 | 0.00851 | -0.142 | 139.55
4.5 | 1.243 | 0.00845 | -0.143 | 147.119
5 | 1.284 | 0.01374 | -0.142 | 93.408
5.5 | 1.337 | 0.01428 | -0.143 | 93.654
6 | 1.39 | 0.01486 | -0.144 | 93.539
6.5 | 1.441 | 0.01543 | -0.145 | 93.404
7 | 1.49 | 0.01709 | -0.145 | 87.188
7.5 | 1.538 | 0.01788 | -0.146 | 86.02
8 | 1.585 | 0.0191 | -0.147 | 82.968
8.5 | 1.63 | 0.01943 | -0.147 | 83.89
9 | 1.663 | 0.02032 | -0.148 | 81.838
9.5 | 1.686 | 0.02145 | -0.148 | 78.619
10 | 1.702 | 0.02276 | -0.149 | 74.756
10.5 | 1.709 | 0.02432 | -0.149 | 70.272
11 | 1.708 | 0.02607 | -0.149 | 65.503
11.5 | 1.698 | 0.02787 | -0.15 | 60.948
12 | 1.678 | 0.0305 | -0.149 | 54.998
12.5 | 1.65 | 0.03287 | -0.149 | 50.205
13 | 1.615 | 0.0355 | -0.149 | 45.51
13.5 | 1.57 | 0.03963 | -0.148 | 39.62
14 | 1.517 | 0.04421 | -0.147 | 34.317
14.5 | 1.455 | 0.05057 | -0.146 | 28.772
15 | 1.307 | 0.0849 | -0.126 | 15.393
15.5 | 1.207 | 0.11302 | -0.107 | 10.678

## 44. Re 1M Mach 0.10 (2)
BIGFOIL.COM POLAR EXPORT
goe395
GOE 395 |  |  |  | Cl Max: | 1.693 | at alpha= | 14 | deg
XFOIL ncrit=9 |  |  |  | L/D Max: | 154.647 | at alpha= | 4.5 | deg
Re: | 1000000 |  |  | Cd Min: | 0.24647 | at alpha= | -20 | deg
Mach: | 0.1 |  |  | Cl=0 at alpha= | -5.022 | deg
|  |  |  | @ Cl=0.1, Cd= | 0.029645
|  |  |  | @ Cl=0.4, Cd= | 0.0091727
|  |  |  | @ Cl=0.6, Cd= | 0.0076039
alpha (deg) | Cl | Cd | Cm | Cl/Cd
-20 | -0.6256 | 0.24647 | 0.0401 | -2.5382
-19.5 | -0.6068 | 0.23973 | 0.0359 | -2.5312
-19 | -0.5883 | 0.23296 | 0.0317 | -2.5253
-18.5 | -0.5702 | 0.22616 | 0.0275 | -2.5212
-18 | -0.5533 | 0.21898 | 0.0236 | -2.5267
-17.5 | -0.536 | 0.21322 | 0.0202 | -2.5138
-17 | -0.5181 | 0.20732 | 0.0167 | -2.499
-16.5 | -0.5005 | 0.20108 | 0.0132 | -2.4891
-16 | -0.4829 | 0.19425 | 0.0096 | -2.486
-15.5 | -0.4658 | 0.18718 | 0.0058 | -2.4885
-15 | -0.4501 | 0.18032 | 0.0021 | -2.4961
-14.5 | -0.4353 | 0.17315 | -0.0007 | -2.514
-14 | -0.4186 | 0.16732 | -0.0034 | -2.5018
-13.5 | -0.4006 | 0.16132 | -0.0068 | -2.4833
-13 | -0.3909 | 0.15616 | -0.0071 | -2.5032
-12.5 | -0.3771 | 0.14889 | -0.0105 | -2.5327
-12 | -0.3633 | 0.14212 | -0.0137 | -2.5563
-11.5 | -0.3494 | 0.13549 | -0.0156 | -2.5788
-11 | -0.3319 | 0.13019 | -0.0179 | -2.5494
-10.5 | -0.315 | 0.12451 | -0.0205 | -2.5299
-10 | -0.2997 | 0.11757 | -0.0243 | -2.5491
-9.5 | -0.2861 | 0.11072 | -0.0282 | -2.584
-9 | -0.2715 | 0.10402 | -0.0304 | -2.6101
-8.5 | -0.251 | 0.09925 | -0.0327 | -2.529
-8 | -0.2307 | 0.09399 | -0.0358 | -2.4545
-7.5 | -0.2123 | 0.08703 | -0.0426 | -2.4394
-7 | -0.1875 | 0.07829 | -0.0509 | -2.3949
-6.5 | -0.1532 | 0.07426 | -0.0543 | -2.063
-6 | -0.1015 | 0.06725 | -0.0671 | -1.5093
-5.5 | -0.0435 | 0.05821 | -0.0811 | -0.74729
-5 | 0.002 | 0.05334 | -0.0865 | 0.037495
-4.5 | 0.1645 | 0.01405 | -0.1439 | 11.7082
-4 | 0.2233 | 0.01234 | -0.1451 | 18.0956
-3.5 | 0.2823 | 0.0109 | -0.1459 | 25.8991
-3 | 0.341 | 0.00982 | -0.1464 | 34.7251
-2.5 | 0.3992 | 0.00918 | -0.1465 | 43.4858
-2 | 0.4571 | 0.00865 | -0.1466 | 52.8439
-1.5 | 0.5153 | 0.00804 | -0.1468 | 64.092
-1 | 0.5732 | 0.00772 | -0.1469 | 74.2487
-0.5 | 0.6309 | 0.00747 | -0.1469 | 84.4578
0 | 0.6879 | 0.00753 | -0.1468 | 91.3546
0.5 | 0.7453 | 0.00742 | -0.1468 | 100.4447
1 | 0.8021 | 0.00738 | -0.1466 | 108.6856
1.5 | 0.8593 | 0.00726 | -0.1466 | 118.3609
2 | 0.9159 | 0.00719 | -0.1465 | 127.3853
2.5 | 0.9729 | 0.00706 | -0.1465 | 137.8045
3 | 1.0296 | 0.00698 | -0.1464 | 147.5072
3.5 | 1.0811 | 0.00743 | -0.1457 | 145.5047
4 | 1.1328 | 0.00783 | -0.1453 | 144.6743
4.5 | 1.1815 | 0.00764 | -0.1439 | 154.6466
5 | 1.2328 | 0.00834 | -0.1432 | 147.8177
5.5 | 1.2828 | 0.00915 | -0.1423 | 140.1967
6 | 1.329 | 0.01033 | -0.1409 | 128.6544
7 | 1.4153 | 0.01309 | -0.1372 | 108.1207
7.5 | 1.458 | 0.01434 | -0.1353 | 101.6736
8 | 1.4942 | 0.01612 | -0.1324 | 92.6923
8.5 | 1.5336 | 0.01742 | -0.1298 | 88.0367
9 | 1.5712 | 0.0187 | -0.127 | 84.0214
9.5 | 1.5945 | 0.02074 | -0.122 | 76.8804
10 | 1.6223 | 0.02216 | -0.118 | 73.2085
10.5 | 1.6443 | 0.02415 | -0.1136 | 68.087
11 | 1.6627 | 0.02661 | -0.1095 | 62.484
11.5 | 1.6682 | 0.03039 | -0.1047 | 54.8931
12 | 1.6695 | 0.03485 | -0.1004 | 47.9053
12.5 | 1.6814 | 0.0385 | -0.0973 | 43.6727
13 | 1.6873 | 0.04282 | -0.0941 | 39.4045
13.5 | 1.6913 | 0.04745 | -0.0914 | 35.6438
14 | 1.693 | 0.05249 | -0.089 | 32.2538
14.5 | 1.691 | 0.05824 | -0.087 | 29.035
15 | 1.6832 | 0.06512 | -0.0858 | 25.8477
15.5 | 1.6668 | 0.07361 | -0.0853 | 22.6437
16 | 1.6394 | 0.0842 | -0.0857 | 19.4703
16.5 | 1.6097 | 0.09588 | -0.0875 | 16.7887
17 | 1.5929 | 0.10645 | -0.0907 | 14.9638
17.5 | 1.5729 | 0.11797 | -0.0949 | 13.3331
18 | 1.5499 | 0.13044 | -0.1002 | 11.8821
18.5 | 1.5263 | 0.14365 | -0.1069 | 10.6251
19 | 1.5025 | 0.15772 | -0.1148 | 9.5264

## 45. Re 1M Mach 0.25 (1)
BIGFOIL.COM POLAR EXPORT
goe395
GOE 395 |  |  |  | Cl Max: | 1.7 | at alpha= | 10 | deg
JavaFoil+Calcfoil stall+Eppler ext transition |  |  |  | L/D Max: | 158.502 | at alpha= | 2 | deg
Re: | 1000000 |  |  | Cd Min: | 0.00617 | at alpha= | 1.5 | deg
Mach: | 0.25 |  |  | Cl=0 at alpha= | -6.5732 | deg
|  |  |  | @ Cl=0.1, Cd= | 0.038949
|  |  |  | @ Cl=0.4, Cd= | 0.015382
|  |  |  | @ Cl=0.6, Cd= | 0.0068051
alpha (deg) | Cl | Cd | Cm | Cl/Cd
-17 | -0.052 | 0.22353 | -0.056 | -0.235
-16.5 | -0.05 | 0.21448 | -0.056 | -0.233
-16 | -0.116 | 0.21334 | -0.054 | -0.543
-15.5 | -0.157 | 0.20836 | -0.053 | -0.755
-15 | -0.19 | 0.17946 | -0.054 | -1.058
-14.5 | -0.217 | 0.15447 | -0.055 | -1.408
-14 | -0.241 | 0.13783 | -0.056 | -1.745
-13.5 | -0.259 | 0.12499 | -0.056 | -2.073
-13 | -0.273 | 0.11285 | -0.056 | -2.417
-12.5 | -0.281 | 0.10354 | -0.056 | -2.716
-12 | -0.284 | 0.09388 | -0.054 | -3.023
-11.5 | -0.281 | 0.08579 | -0.054 | -3.276
-11 | -0.273 | 0.07986 | -0.055 | -3.414
-10.5 | -0.258 | 0.07451 | -0.055 | -3.469
-10 | -0.239 | 0.06923 | -0.055 | -3.453
-9.5 | -0.212 | 0.06447 | -0.056 | -3.285
-9 | -0.181 | 0.06004 | -0.057 | -3.012
-8.5 | -0.147 | 0.0564 | -0.058 | -2.614
-8 | -0.112 | 0.05295 | -0.058 | -2.113
-7.5 | -0.074 | 0.04981 | -0.059 | -1.492
-7 | -0.035 | 0.04686 | -0.06 | -0.746
-6.5 | 0.006 | 0.04421 | -0.06 | 0.134
-6 | 0.048 | 0.0418 | -0.061 | 1.154
-5.5 | 0.092 | 0.03955 | -0.062 | 2.319
-5 | 0.137 | 0.03617 | -0.074 | 3.795
-4.5 | 0.184 | 0.03355 | -0.079 | 5.477
-4 | 0.231 | 0.03092 | -0.083 | 7.485
-3.5 | 0.28 | 0.02913 | -0.086 | 9.605
-3 | 0.331 | 0.02649 | -0.092 | 12.482
-2.5 | 0.453 | 0.00685 | -0.134 | 66.083
-2 | 0.512 | 0.00646 | -0.135 | 79.148
-1.5 | 0.57 | 0.0068 | -0.136 | 83.89
-1 | 0.629 | 0.00681 | -0.137 | 92.345
-0.5 | 0.688 | 0.00679 | -0.137 | 101.263
0 | 0.745 | 0.00679 | -0.138 | 109.743
0.5 | 0.811 | 0.00676 | -0.14 | 120.079
1 | 0.87 | 0.00643 | -0.141 | 135.197
1.5 | 0.928 | 0.00617 | -0.142 | 150.496
2 | 0.987 | 0.00623 | -0.143 | 158.502
2.5 | 1.046 | 0.00722 | -0.144 | 144.721
3 | 1.104 | 0.00785 | -0.144 | 140.555
3.5 | 1.162 | 0.00829 | -0.145 | 140.278
4 | 1.22 | 0.0087 | -0.146 | 140.171
4.5 | 1.277 | 0.00869 | -0.147 | 146.941
5 | 1.316 | 0.01418 | -0.146 | 92.767
5.5 | 1.369 | 0.01482 | -0.147 | 92.381
6 | 1.422 | 0.01543 | -0.147 | 92.183
6.5 | 1.472 | 0.01696 | -0.148 | 86.798
7 | 1.522 | 0.01784 | -0.149 | 85.311
7.5 | 1.568 | 0.01895 | -0.149 | 82.775
8 | 1.614 | 0.02014 | -0.15 | 80.125
8.5 | 1.656 | 0.02096 | -0.151 | 79.015
9 | 1.682 | 0.02187 | -0.151 | 76.915
9.5 | 1.696 | 0.02332 | -0.152 | 72.72
10 | 1.7 | 0.02481 | -0.152 | 68.519
10.5 | 1.69 | 0.02687 | -0.152 | 62.915
11 | 1.666 | 0.02914 | -0.152 | 57.19
11.5 | 1.629 | 0.03175 | -0.152 | 51.322
12 | 1.576 | 0.03558 | -0.151 | 44.29
12.5 | 1.506 | 0.03955 | -0.15 | 38.08
13 | 1.417 | 0.04593 | -0.148 | 30.861
13.5 | 1.216 | 0.08583 | -0.121 | 14.163
14 | 1.093 | 0.10986 | -0.099 | 9.951
14.5 | 0.997 | 0.12227 | -0.089 | 8.151
15 | 0.898 | 0.13507 | -0.081 | 6.651

## 46. Re 1M Mach 0.25 (2)
BIGFOIL.COM POLAR EXPORT
goe395
GOE 395 |  |  |  | Cl Max: | 1.6556 | at alpha= | 11 | deg
XFOIL ncrit=9 |  |  |  | L/D Max: | 152.413 | at alpha= | 4.5 | deg
Re: | 1000000 |  |  | Cd Min: | 0.24976 | at alpha= | -20 | deg
Mach: | 0.25 |  |  | Cl=0 at alpha= | -5.0011 | deg
|  |  |  | @ Cl=0.1, Cd= | 0.042982
|  |  |  | @ Cl=0.4, Cd= | 0.0097378
|  |  |  | @ Cl=0.6, Cd= | 0.007821
alpha (deg) | Cl | Cd | Cm | Cl/Cd
-20 | -0.6338 | 0.24976 | 0.0409 | -2.5376
-19.5 | -0.6139 | 0.24271 | 0.0365 | -2.5294
-19 | -0.5946 | 0.23579 | 0.0321 | -2.5217
-18.5 | -0.5756 | 0.22889 | 0.0277 | -2.5147
-18 | -0.5576 | 0.22164 | 0.0238 | -2.5158
-17.5 | -0.5392 | 0.21565 | 0.0202 | -2.5003
-17 | -0.5203 | 0.20949 | 0.0164 | -2.4837
-16.5 | -0.5017 | 0.20301 | 0.0127 | -2.4713
-16 | -0.4831 | 0.1959 | 0.0089 | -2.4661
-15.5 | -0.465 | 0.18882 | 0.0049 | -2.4627
-15 | -0.4481 | 0.18188 | 0.0011 | -2.4637
-14.5 | -0.4321 | 0.17486 | -0.0016 | -2.4711
-14 | -0.4144 | 0.16886 | -0.0046 | -2.4541
-13.5 | -0.4023 | 0.16375 | -0.0055 | -2.4568
-13 | -0.3865 | 0.15755 | -0.0081 | -2.4532
-12.5 | -0.3713 | 0.15013 | -0.0118 | -2.4732
-12 | -0.3568 | 0.14334 | -0.0151 | -2.4892
-11.5 | -0.3414 | 0.13681 | -0.017 | -2.4954
-11 | -0.3236 | 0.13135 | -0.0194 | -2.4636
-10.5 | -0.3063 | 0.12542 | -0.0221 | -2.4422
-10 | -0.2907 | 0.11845 | -0.026 | -2.4542
-9.5 | -0.2764 | 0.11175 | -0.0297 | -2.4734
-9 | -0.2606 | 0.10512 | -0.0318 | -2.4791
-8.5 | -0.2399 | 0.1002 | -0.0342 | -2.3942
-8 | -0.2196 | 0.09478 | -0.0373 | -2.3169
-7.5 | -0.2013 | 0.08799 | -0.0436 | -2.2878
-7 | -0.1771 | 0.08121 | -0.0499 | -2.1808
-6.5 | -0.148 | 0.07565 | -0.0536 | -1.9564
-5.5 | -0.046 | 0.06083 | -0.0783 | -0.75621
-5 | 0.0001 | 0.05496 | -0.0848 | 0.0018195
-4.5 | 0.0791 | 0.04774 | -0.1004 | 1.6569
-4 | 0.2224 | 0.01512 | -0.1476 | 14.709
-3.5 | 0.286 | 0.0124 | -0.1497 | 23.0645
-3 | 0.3482 | 0.01057 | -0.1506 | 32.9423
-2.5 | 0.4092 | 0.00959 | -0.1509 | 42.6694
-2 | 0.4694 | 0.00904 | -0.151 | 51.9248
-1.5 | 0.5301 | 0.00823 | -0.1512 | 64.4107
-1 | 0.5903 | 0.00786 | -0.1512 | 75.1018
-0.5 | 0.65 | 0.00762 | -0.1512 | 85.3018
0 | 0.7094 | 0.00756 | -0.1511 | 93.836
0.5 | 0.7687 | 0.0075 | -0.151 | 102.4933
1 | 0.8276 | 0.00748 | -0.1508 | 110.6417
1.5 | 0.8869 | 0.00734 | -0.1508 | 120.8311
2 | 0.9458 | 0.00724 | -0.1506 | 130.6354
2.5 | 1.0048 | 0.00713 | -0.1505 | 140.9257
3 | 1.0631 | 0.0071 | -0.1502 | 149.7324
4 | 1.1691 | 0.00816 | -0.1487 | 143.2721
4.5 | 1.2193 | 0.008 | -0.1471 | 152.4125
5 | 1.2723 | 0.00875 | -0.1461 | 145.4057
5.5 | 1.3235 | 0.00964 | -0.1449 | 137.2925
7 | 1.4564 | 0.01391 | -0.1381 | 104.7017
7.5 | 1.4957 | 0.01554 | -0.135 | 96.2484
8 | 1.5304 | 0.01738 | -0.1311 | 88.0552
8.5 | 1.5671 | 0.01883 | -0.1273 | 83.2236
9 | 1.5919 | 0.02063 | -0.1219 | 77.1643
9.5 | 1.6079 | 0.02325 | -0.1161 | 69.157
10 | 1.6301 | 0.02569 | -0.1117 | 63.4527
10.5 | 1.6461 | 0.02886 | -0.1073 | 57.0374
11 | 1.6556 | 0.0328 | -0.1031 | 50.4756
11.5 | 1.646 | 0.03869 | -0.0982 | 42.5433
12 | 1.6474 | 0.04377 | -0.0944 | 37.6377
12.5 | 1.6469 | 0.04921 | -0.091 | 33.4668
13 | 1.641 | 0.0555 | -0.088 | 29.5676
13.5 | 1.6334 | 0.06249 | -0.0861 | 26.1386
14 | 1.6229 | 0.07037 | -0.0852 | 23.0624
14.5 | 1.6082 | 0.07955 | -0.0856 | 20.2162
15 | 1.5883 | 0.09013 | -0.0875 | 17.6223
15.5 | 1.5645 | 0.10196 | -0.0907 | 15.3443
16 | 1.5379 | 0.11475 | -0.0953 | 13.4022

## 47. Re 1M Mach 0.50 (1)
BIGFOIL.COM POLAR EXPORT
goe395
GOE 395 |  |  |  | Cl Max: | 1.68 | at alpha= | 8 | deg
JavaFoil+Calcfoil stall+Eppler ext transition |  |  |  | L/D Max: | 141.431 | at alpha= | 1.5 | deg
Re: | 1000000 |  |  | Cd Min: | 0.00684 | at alpha= | -1 | deg
Mach: | 0.5 |  |  | Cl=0 at alpha= | -6.58 | deg
|  |  |  | @ Cl=0.1, Cd= | 0.042648
|  |  |  | @ Cl=0.4, Cd= | 0.028766
|  |  |  | @ Cl=0.6, Cd= | 0.011062
alpha (deg) | Cl | Cd | Cm | Cl/Cd
-20 | -0.626 | 0.19314 | -0.072 | -3.243
-19.5 | -0.605 | 0.17604 | -0.073 | -3.436
-19 | -0.583 | 0.18271 | -0.073 | -3.19
-18.5 | -0.561 | 0.17676 | -0.073 | -3.173
-18 | -0.539 | 0.17128 | -0.073 | -3.145
-17.5 | -0.517 | 0.16178 | -0.075 | -3.199
-17 | -0.494 | 0.15578 | -0.074 | -3.174
-16.5 | -0.47 | 0.18074 | -0.068 | -2.599
-16 | -0.448 | 0.14468 | -0.07 | -3.096
-15.5 | -0.425 | 0.139 | -0.07 | -3.058
-15 | -0.402 | 0.13401 | -0.069 | -3
-14.5 | -0.379 | 0.12771 | -0.069 | -2.969
-14 | -0.356 | 0.12529 | -0.069 | -2.842
-13.5 | -0.333 | 0.12045 | -0.069 | -2.764
-13 | -0.31 | 0.11587 | -0.069 | -2.672
-12.5 | -0.286 | 0.11127 | -0.069 | -2.572
-12 | -0.263 | 0.10698 | -0.069 | -2.456
-11.5 | -0.239 | 0.10372 | -0.07 | -2.306
-11 | -0.215 | 0.11024 | -0.07 | -1.955
-10.5 | -0.191 | 0.10168 | -0.063 | -1.878
-10 | -0.167 | 0.0976 | -0.062 | -1.711
-9.5 | -0.143 | 0.09321 | -0.063 | -1.534
-9 | -0.119 | 0.0927 | -0.063 | -1.282
-8.5 | -0.095 | 0.08832 | -0.064 | -1.072
-8 | -0.07 | 0.08375 | -0.064 | -0.839
-7.5 | -0.046 | 0.07013 | -0.067 | -0.654
-7 | -0.021 | 0.06613 | -0.068 | -0.321
-6.5 | 0.004 | 0.05897 | -0.068 | 0.06
-6 | 0.045 | 0.04746 | -0.065 | 0.953
-5.5 | 0.092 | 0.04313 | -0.066 | 2.139
-5 | 0.142 | 0.04012 | -0.067 | 3.545
-4.5 | 0.194 | 0.03756 | -0.069 | 5.163
-4 | 0.247 | 0.03558 | -0.07 | 6.935
-3.5 | 0.303 | 0.03247 | -0.085 | 9.323
-3 | 0.359 | 0.02993 | -0.092 | 12.004
-2.5 | 0.415 | 0.02834 | -0.095 | 14.66
-2 | 0.474 | 0.02619 | -0.101 | 18.109
-1.5 | 0.635 | 0.00686 | -0.151 | 92.535
-1 | 0.702 | 0.00684 | -0.152 | 102.61
-0.5 | 0.768 | 0.00696 | -0.153 | 110.408
0 | 0.83 | 0.00694 | -0.154 | 119.524
0.5 | 0.894 | 0.00704 | -0.155 | 127.023
1 | 0.958 | 0.00716 | -0.156 | 133.883
1.5 | 1.023 | 0.00723 | -0.157 | 141.431
2 | 1.088 | 0.00885 | -0.158 | 122.959
2.5 | 1.151 | 0.00993 | -0.158 | 115.925
3 | 1.215 | 0.01046 | -0.159 | 116.109
3.5 | 1.278 | 0.01102 | -0.16 | 116.043
4 | 1.34 | 0.01162 | -0.161 | 115.31
4.5 | 1.393 | 0.01602 | -0.161 | 86.965
5 | 1.45 | 0.01677 | -0.162 | 86.471
5.5 | 1.503 | 0.01768 | -0.162 | 85.033
6 | 1.551 | 0.01988 | -0.163 | 78.026
6.5 | 1.595 | 0.02122 | -0.163 | 75.187
7 | 1.633 | 0.02329 | -0.164 | 70.108
7.5 | 1.662 | 0.02518 | -0.164 | 66.01
8 | 1.68 | 0.0273 | -0.165 | 61.533
8.5 | 1.68 | 0.02981 | -0.165 | 56.354
9 | 1.556 | 0.03316 | -0.165 | 46.906
9.5 | 0.846 | 0.08925 | -0.083 | 9.475
10 | 0.873 | 0.09646 | -0.082 | 9.047
10.5 | 0.899 | 0.10584 | -0.077 | 8.49
11 | 0.926 | 0.1106 | -0.079 | 8.375
11.5 | 0.958 | 0.1164 | -0.093 | 8.234
12 | 0.985 | 0.11686 | -0.091 | 8.43
12.5 | 1.013 | 0.12188 | -0.092 | 8.309
13 | 1.041 | 0.1254 | -0.094 | 8.302

## 48. Re 1M Mach 0.50 (2)
BIGFOIL.COM POLAR EXPORT
goe395
GOE 395 |  |  |  | Cl Max: | 1.6425 | at alpha= | 9 | deg
XFOIL ncrit=9 |  |  |  | L/D Max: | 143.046 | at alpha= | 2 | deg
Re: | 1000000 |  |  | Cd Min: | 0.26761 | at alpha= | -20 | deg
Mach: | 0.5 |  |  | Cl=0 at alpha= | -5.1315 | deg
|  |  |  | @ Cl=0.1, Cd= | 0.052257
|  |  |  | @ Cl=0.4, Cd= | 0.023461
|  |  |  | @ Cl=0.6, Cd= | 0.0096888
alpha (deg) | Cl | Cd | Cm | Cl/Cd
-20 | -0.6769 | 0.26761 | 0.0454 | -2.5294
-19.5 | -0.6529 | 0.25941 | 0.04 | -2.5169
-19 | -0.6293 | 0.25134 | 0.0346 | -2.5038
-18 | -0.5839 | 0.2357 | 0.0251 | -2.4773
-17.5 | -0.5608 | 0.22844 | 0.0204 | -2.4549
-17 | -0.5375 | 0.22093 | 0.0157 | -2.4329
-16.5 | -0.514 | 0.21296 | 0.0111 | -2.4136
-16 | -0.4907 | 0.20499 | 0.0062 | -2.3938
-15.5 | -0.467 | 0.19739 | 0.0009 | -2.3659
-15 | -0.4548 | 0.1912 | 0.0008 | -2.3787
-14.5 | -0.4337 | 0.18444 | -0.0028 | -2.3514
-14 | -0.4123 | 0.17752 | -0.0064 | -2.3226
-13.5 | -0.3915 | 0.17047 | -0.01 | -2.2966
-13 | -0.3709 | 0.16288 | -0.014 | -2.2771
-12.5 | -0.3519 | 0.15559 | -0.018 | -2.2617
-12 | -0.3334 | 0.14833 | -0.0207 | -2.2477
-11.5 | -0.3132 | 0.14214 | -0.0235 | -2.2035
-11 | -0.2931 | 0.13578 | -0.0266 | -2.1586
-10.5 | -0.2738 | 0.12878 | -0.0304 | -2.1261
-10 | -0.2558 | 0.12206 | -0.034 | -2.0957
-9.5 | -0.2382 | 0.11535 | -0.0376 | -2.065
-9 | -0.2178 | 0.1092 | -0.0391 | -1.9945
-8.5 | -0.1961 | 0.1036 | -0.0419 | -1.8929
-8 | -0.1754 | 0.0973 | -0.0464 | -1.8027
-7.5 | -0.1556 | 0.09114 | -0.0509 | -1.7073
-7 | -0.1351 | 0.08442 | -0.0544 | -1.6003
-6.5 | -0.1079 | 0.07959 | -0.0566 | -1.3557
-6 | -0.0748 | 0.07399 | -0.0641 | -1.0109
-5.5 | -0.0311 | 0.06714 | -0.0752 | -0.46321
-5 | 0.0111 | 0.06039 | -0.0823 | 0.18381
-4.5 | 0.0664 | 0.0554 | -0.0904 | 1.1986
-4 | 0.1501 | 0.04757 | -0.1088 | 3.1554
-3.5 | 0.2133 | 0.04178 | -0.1171 | 5.1053
-2 | 0.5216 | 0.01153 | -0.1695 | 45.2385
-1.5 | 0.5944 | 0.00977 | -0.1703 | 60.8393
-1 | 0.6654 | 0.00874 | -0.1705 | 76.1327
-0.5 | 0.7356 | 0.00826 | -0.1704 | 89.0557
0 | 0.8051 | 0.00796 | -0.1701 | 101.1432
0.5 | 0.8739 | 0.00792 | -0.1698 | 110.3409
1 | 0.9424 | 0.00783 | -0.1694 | 120.3576
1.5 | 1.0111 | 0.00776 | -0.169 | 130.2964
2 | 1.08 | 0.00755 | -0.1686 | 143.0464
2.5 | 1.1405 | 0.00819 | -0.1668 | 139.2552
3 | 1.2026 | 0.00885 | -0.1654 | 135.887
3.5 | 1.2651 | 0.00946 | -0.1638 | 133.7315
4 | 1.3289 | 0.00971 | -0.1627 | 136.8589
4.5 | 1.3909 | 0.01012 | -0.161 | 137.4407
6.5 | 1.5542 | 0.01665 | -0.1395 | 93.3453
7 | 1.5799 | 0.01927 | -0.1329 | 81.9875
7.5 | 1.6006 | 0.02269 | -0.1266 | 70.5421
8 | 1.623 | 0.02637 | -0.1209 | 61.5472
8.5 | 1.6373 | 0.03085 | -0.1151 | 53.0729
9 | 1.6425 | 0.03619 | -0.1092 | 45.3855
9.5 | 1.6376 | 0.04251 | -0.1034 | 38.5227
10 | 1.6257 | 0.04981 | -0.0984 | 32.638
10.5 | 1.6088 | 0.05827 | -0.0946 | 27.6094
11 | 1.5861 | 0.06818 | -0.0927 | 23.2634
11.5 | 1.5576 | 0.07973 | -0.0933 | 19.5359
12 | 1.5236 | 0.09283 | -0.0963 | 16.4128
12.5 | 1.4863 | 0.10714 | -0.1014 | 13.8725
13 | 1.4516 | 0.12194 | -0.1077 | 11.9042
13.5 | 1.4189 | 0.13748 | -0.1157 | 10.3208
14 | 1.3902 | 0.15366 | -0.1251 | 9.0472

## 49. Re 2M Mach 0.00 (1)
BIGFOIL.COM POLAR EXPORT
goe395
GOE 395 |  |  |  | Cl Max: | 1.733 | at alpha= | 10 | deg
JavaFoil+Calcfoil stall+Eppler ext transition |  |  |  | L/D Max: | 155.907 | at alpha= | 4.5 | deg
Re: | 2000000 |  |  | Cd Min: | 0.00535 | at alpha= | 0 | deg
Mach: | 0 |  |  | Cl=0 at alpha= | -6.5732 | deg
|  |  |  | @ Cl=0.1, Cd= | 0.033552
|  |  |  | @ Cl=0.4, Cd= | 0.005831
|  |  |  | @ Cl=0.6, Cd= | 0.0055158
alpha (deg) | Cl | Cd | Cm | Cl/Cd
-20 | -0.295 | 0.20586 | -0.053 | -1.432
-19.5 | -0.305 | 0.19777 | -0.053 | -1.541
-19 | -0.315 | 0.18443 | -0.053 | -1.705
-18.5 | -0.324 | 0.17392 | -0.053 | -1.864
-18 | -0.333 | 0.16337 | -0.054 | -2.041
-17.5 | -0.342 | 0.15531 | -0.054 | -2.203
-17 | -0.35 | 0.14585 | -0.054 | -2.4
-16.5 | -0.357 | 0.14017 | -0.054 | -2.547
-16 | -0.363 | 0.13113 | -0.055 | -2.767
-15.5 | -0.367 | 0.12419 | -0.055 | -2.956
-15 | -0.37 | 0.11692 | -0.055 | -3.163
-14.5 | -0.37 | 0.10767 | -0.056 | -3.44
-14 | -0.369 | 0.10196 | -0.057 | -3.617
-13.5 | -0.364 | 0.09511 | -0.056 | -3.832
-13 | -0.357 | 0.08851 | -0.055 | -4.036
-12.5 | -0.347 | 0.08403 | -0.055 | -4.131
-12 | -0.334 | 0.0792 | -0.055 | -4.216
-11.5 | -0.318 | 0.07502 | -0.055 | -4.233
-11 | -0.298 | 0.07029 | -0.056 | -4.237
-10.5 | -0.275 | 0.06666 | -0.056 | -4.122
-10 | -0.249 | 0.06272 | -0.057 | -3.964
-9.5 | -0.217 | 0.05894 | -0.058 | -3.689
-9 | -0.184 | 0.05549 | -0.059 | -3.313
-8.5 | -0.149 | 0.05203 | -0.062 | -2.863
-8 | -0.113 | 0.04837 | -0.066 | -2.326
-7.5 | -0.075 | 0.04498 | -0.07 | -1.657
-7 | -0.035 | 0.04227 | -0.072 | -0.827
-6.5 | 0.006 | 0.03915 | -0.075 | 0.151
-6 | 0.048 | 0.03629 | -0.078 | 1.325
-5.5 | 0.091 | 0.03403 | -0.08 | 2.684
-5 | 0.136 | 0.03164 | -0.083 | 4.294
-4.5 | 0.182 | 0.02911 | -0.086 | 6.242
-4 | 0.23 | 0.02548 | -0.093 | 9.03
-3.5 | 0.327 | 0.00595 | -0.13 | 55.002
-3 | 0.383 | 0.00584 | -0.131 | 65.651
-2.5 | 0.44 | 0.00581 | -0.132 | 75.617
-2 | 0.496 | 0.00561 | -0.132 | 88.347
-1.5 | 0.553 | 0.00559 | -0.133 | 98.912
-1 | 0.61 | 0.0055 | -0.134 | 110.773
-0.5 | 0.667 | 0.00544 | -0.135 | 122.434
0 | 0.729 | 0.00535 | -0.135 | 136.314
0.5 | 0.786 | 0.00538 | -0.136 | 146.009
1 | 0.842 | 0.00614 | -0.137 | 137.112
1.5 | 0.899 | 0.00644 | -0.138 | 139.592
2 | 0.956 | 0.00781 | -0.138 | 122.46
2.5 | 1.013 | 0.00721 | -0.139 | 140.509
3 | 1.069 | 0.00743 | -0.14 | 143.843
3.5 | 1.126 | 0.0077 | -0.141 | 146.261
4 | 1.182 | 0.0091 | -0.142 | 129.842
4.5 | 1.237 | 0.00794 | -0.142 | 155.907
5 | 1.292 | 0.01018 | -0.143 | 126.902
5.5 | 1.346 | 0.01056 | -0.144 | 127.395
6 | 1.399 | 0.01091 | -0.145 | 128.233
6.5 | 1.451 | 0.01122 | -0.146 | 129.299
7 | 1.502 | 0.01243 | -0.146 | 120.854
7.5 | 1.552 | 0.01567 | -0.147 | 99.045
8 | 1.6 | 0.01361 | -0.148 | 117.622
8.5 | 1.647 | 0.01468 | -0.149 | 112.252
9 | 1.682 | 0.01525 | -0.15 | 110.337
9.5 | 1.711 | 0.01572 | -0.15 | 108.847
10 | 1.733 | 0.01657 | -0.151 | 104.541
10.5 | 1.73 | 0.02066 | -0.15 | 83.728
11 | 1.731 | 0.0222 | -0.151 | 77.963
11.5 | 1.722 | 0.02368 | -0.151 | 72.724
12 | 1.706 | 0.02566 | -0.15 | 66.487
12.5 | 1.684 | 0.02743 | -0.151 | 61.419
13 | 1.654 | 0.02955 | -0.151 | 55.995
13.5 | 1.616 | 0.03226 | -0.15 | 50.075
14 | 1.573 | 0.03523 | -0.15 | 44.642
14.5 | 1.523 | 0.03893 | -0.149 | 39.122
15 | 1.468 | 0.04263 | -0.148 | 34.435

## 50. Re 2M Mach 0.00 (2)
BIGFOIL.COM POLAR EXPORT
goe395
GOE 395 |  |  |  | Cl Max: | 1.8616 | at alpha= | 15 | deg
XFOIL ncrit=9 |  |  |  | L/D Max: | 158.08 | at alpha= | 2 | deg
Re: | 2000000 |  |  | Cd Min: | 0.13874 | at alpha= | 20 | deg
Mach: | 0 |  |  | Cl=0 at alpha= | -5.9597 | deg
|  |  |  | @ Cl=0.1, Cd= | 0.0099264
|  |  |  | @ Cl=0.4, Cd= | 0.007119
|  |  |  | @ Cl=0.6, Cd= | 0.0061554
alpha (deg) | Cl | Cd | Cm | Cl/Cd
-8 | -0.2321 | 0.01575 | -0.1408 | -14.7365
-7.5 | -0.1748 | 0.01299 | -0.143 | -13.4565
-7 | -0.1184 | 0.01305 | -0.1428 | -9.0728
-6.5 | -0.0616 | 0.01236 | -0.1432 | -4.9838
-6 | -0.0046 | 0.01193 | -0.1434 | -0.38558
-5.5 | 0.0525 | 0.01167 | -0.1434 | 4.4987
-5 | 0.1108 | 0.00953 | -0.1448 | 11.6264
-4.5 | 0.1683 | 0.00895 | -0.145 | 18.8045
-4 | 0.2257 | 0.00845 | -0.1452 | 26.7101
-3.5 | 0.2833 | 0.00792 | -0.1454 | 35.7702
-3 | 0.341 | 0.0075 | -0.1455 | 45.4667
-2.5 | 0.3987 | 0.00713 | -0.1456 | 55.9187
-2 | 0.4565 | 0.00664 | -0.1458 | 68.75
-1.5 | 0.5139 | 0.00643 | -0.1458 | 79.9222
-1 | 0.5714 | 0.00624 | -0.1459 | 91.5705
-0.5 | 0.6289 | 0.00607 | -0.146 | 103.6079
0 | 0.6862 | 0.00588 | -0.146 | 116.7007
0.5 | 0.7433 | 0.00583 | -0.1461 | 127.4957
1 | 0.8003 | 0.00581 | -0.1461 | 137.7453
1.5 | 0.8572 | 0.00575 | -0.1461 | 149.0783
2 | 0.9137 | 0.00578 | -0.1461 | 158.0796
2.5 | 0.9664 | 0.0064 | -0.1456 | 151
3 | 1.0198 | 0.00693 | -0.1453 | 147.1573
3.5 | 1.0738 | 0.0073 | -0.145 | 147.0959
4 | 1.1279 | 0.0075 | -0.145 | 150.3867
4.5 | 1.1804 | 0.00788 | -0.1448 | 149.797
5 | 1.2315 | 0.0085 | -0.1442 | 144.8824
6.5 | 1.3713 | 0.01082 | -0.1403 | 126.7375
7 | 1.4178 | 0.01181 | -0.139 | 120.0508
7.5 | 1.4602 | 0.01317 | -0.1371 | 110.8732
8 | 1.5062 | 0.01403 | -0.1356 | 107.3557
8.5 | 1.5516 | 0.01485 | -0.1341 | 104.4848
9 | 1.5954 | 0.01572 | -0.1324 | 101.4885
9.5 | 1.6344 | 0.01693 | -0.13 | 96.5387
10 | 1.6745 | 0.01786 | -0.1278 | 93.757
10.5 | 1.7105 | 0.01895 | -0.125 | 90.2639
11 | 1.7372 | 0.02023 | -0.1207 | 85.8725
11.5 | 1.7493 | 0.02266 | -0.1149 | 77.1977
12 | 1.7739 | 0.02441 | -0.1114 | 72.671
12.5 | 1.7978 | 0.02633 | -0.1082 | 68.2795
13 | 1.8174 | 0.02876 | -0.105 | 63.1919
13.5 | 1.8342 | 0.03156 | -0.1019 | 58.1179
14 | 1.8488 | 0.03465 | -0.099 | 53.3564
14.5 | 1.86 | 0.03816 | -0.0962 | 48.7421
15 | 1.8616 | 0.04273 | -0.0931 | 43.5666
15.5 | 1.8433 | 0.04959 | -0.0897 | 37.1708
16 | 1.8265 | 0.05685 | -0.0873 | 32.1284
16.5 | 1.8241 | 0.0629 | -0.0861 | 29
17 | 1.8158 | 0.07007 | -0.0857 | 25.9141
17.5 | 1.8028 | 0.07849 | -0.0862 | 22.9685
18 | 1.7833 | 0.08837 | -0.0877 | 20.1799
18.5 | 1.7598 | 0.09937 | -0.0904 | 17.7096
19 | 1.731 | 0.11155 | -0.0941 | 15.5177
19.5 | 1.6985 | 0.12487 | -0.0991 | 13.6021
20 | 1.6655 | 0.13874 | -0.1052 | 12.0045

## 51. Re 2M Mach 0.10 (1)
BIGFOIL.COM POLAR EXPORT
goe395
GOE 395 |  |  |  | Cl Max: | 1.726 | at alpha= | 10.5 | deg
JavaFoil+Calcfoil stall+Eppler ext transition |  |  |  | L/D Max: | 157.872 | at alpha= | 4.5 | deg
Re: | 2000000 |  |  | Cd Min: | 0.00528 | at alpha= | 0 | deg
Mach: | 0.1 |  |  | Cl=0 at alpha= | -6.5732 | deg
|  |  |  | @ Cl=0.1, Cd= | 0.033748
|  |  |  | @ Cl=0.4, Cd= | 0.0058247
|  |  |  | @ Cl=0.6, Cd= | 0.0054957
alpha (deg) | Cl | Cd | Cm | Cl/Cd
-19 | -0.28 | 0.1927 | -0.053 | -1.453
-18.5 | -0.291 | 0.18015 | -0.054 | -1.618
-18 | -0.303 | 0.17149 | -0.054 | -1.764
-17.5 | -0.313 | 0.16356 | -0.054 | -1.915
-17 | -0.323 | 0.15188 | -0.054 | -2.129
-16.5 | -0.333 | 0.14534 | -0.054 | -2.288
-16 | -0.341 | 0.13454 | -0.055 | -2.532
-15.5 | -0.347 | 0.12677 | -0.055 | -2.74
-15 | -0.352 | 0.11865 | -0.055 | -2.97
-14.5 | -0.355 | 0.11017 | -0.056 | -3.225
-14 | -0.356 | 0.10339 | -0.056 | -3.442
-13.5 | -0.354 | 0.09732 | -0.056 | -3.636
-13 | -0.349 | 0.09029 | -0.056 | -3.862
-12.5 | -0.34 | 0.08504 | -0.055 | -4.002
-12 | -0.329 | 0.08001 | -0.055 | -4.11
-11.5 | -0.314 | 0.07564 | -0.056 | -4.15
-11 | -0.295 | 0.07068 | -0.056 | -4.179
-10.5 | -0.273 | 0.06694 | -0.057 | -4.082
-10 | -0.248 | 0.06291 | -0.057 | -3.938
-9.5 | -0.217 | 0.05915 | -0.058 | -3.668
-9 | -0.184 | 0.0558 | -0.059 | -3.292
-8.5 | -0.149 | 0.05257 | -0.059 | -2.828
-8 | -0.113 | 0.04839 | -0.068 | -2.33
-7.5 | -0.075 | 0.04534 | -0.069 | -1.644
-7 | -0.035 | 0.04267 | -0.071 | -0.819
-6.5 | 0.006 | 0.03919 | -0.075 | 0.152
-6 | 0.048 | 0.03646 | -0.078 | 1.323
-5.5 | 0.092 | 0.03415 | -0.08 | 2.684
-5 | 0.136 | 0.03194 | -0.082 | 4.265
-4.5 | 0.182 | 0.02938 | -0.086 | 6.203
-4 | 0.23 | 0.02612 | -0.092 | 8.821
-3.5 | 0.329 | 0.0059 | -0.131 | 55.74
-3 | 0.385 | 0.00583 | -0.131 | 66.005
-2.5 | 0.442 | 0.00581 | -0.132 | 75.957
-2 | 0.498 | 0.00558 | -0.133 | 89.252
-1.5 | 0.555 | 0.00555 | -0.134 | 100.025
-1 | 0.613 | 0.00548 | -0.134 | 111.792
-0.5 | 0.67 | 0.00541 | -0.135 | 123.754
0 | 0.733 | 0.00528 | -0.136 | 138.688
0.5 | 0.79 | 0.00534 | -0.137 | 147.789
1 | 0.847 | 0.00612 | -0.137 | 138.27
1.5 | 0.904 | 0.00648 | -0.138 | 139.392
2 | 0.961 | 0.00784 | -0.139 | 122.562
2.5 | 1.018 | 0.00717 | -0.14 | 141.979
3 | 1.075 | 0.00741 | -0.141 | 145.02
3.5 | 1.132 | 0.00767 | -0.141 | 147.609
4 | 1.188 | 0.00919 | -0.142 | 129.235
4.5 | 1.243 | 0.00788 | -0.143 | 157.872
5 | 1.298 | 0.01016 | -0.144 | 127.783
5.5 | 1.352 | 0.01055 | -0.145 | 128.223
6 | 1.405 | 0.01084 | -0.145 | 129.669
6.5 | 1.458 | 0.01122 | -0.146 | 129.867
7 | 1.509 | 0.01241 | -0.147 | 121.565
7.5 | 1.559 | 0.01578 | -0.148 | 98.743
8 | 1.607 | 0.01377 | -0.149 | 116.727
8.5 | 1.654 | 0.01469 | -0.15 | 112.588
9 | 1.688 | 0.01526 | -0.151 | 110.62
9.5 | 1.715 | 0.01581 | -0.151 | 108.518
10 | 1.718 | 0.01986 | -0.15 | 86.507
10.5 | 1.726 | 0.02112 | -0.151 | 81.733
11 | 1.724 | 0.0226 | -0.151 | 76.306
11.5 | 1.713 | 0.02413 | -0.151 | 71.014
12 | 1.694 | 0.02627 | -0.151 | 64.483
12.5 | 1.667 | 0.02815 | -0.151 | 59.231
13 | 1.632 | 0.03029 | -0.151 | 53.895
13.5 | 1.587 | 0.03332 | -0.15 | 47.643
14 | 1.537 | 0.03664 | -0.15 | 41.959
14.5 | 1.482 | 0.04042 | -0.149 | 36.662
15 | 1.42 | 0.04515 | -0.148 | 31.447
15.5 | 1.349 | 0.05386 | -0.146 | 25.041

## 52. Re 2M Mach 0.10 (2)
BIGFOIL.COM POLAR EXPORT
goe395
GOE 395 |  |  |  | Cl Max: | 1.85 | at alpha= | 14.5 | deg
XFOIL ncrit=9 |  |  |  | L/D Max: | 158.739 | at alpha= | 2 | deg
Re: | 2000000 |  |  | Cd Min: | 0.13731 | at alpha= | 19.5 | deg
Mach: | 0.1 |  |  | Cl=0 at alpha= | -5.9445 | deg
|  |  |  | @ Cl=0.1, Cd= | 0.010077
|  |  |  | @ Cl=0.4, Cd= | 0.0072723
|  |  |  | @ Cl=0.6, Cd= | 0.0061754
alpha (deg) | Cl | Cd | Cm | Cl/Cd
-7.5 | -0.1786 | 0.0136 | -0.1438 | -13.1324
-7 | -0.1217 | 0.01374 | -0.1434 | -8.8574
-6 | -0.0064 | 0.01227 | -0.1442 | -0.5216
-5.5 | 0.0513 | 0.01188 | -0.1443 | 4.3182
-5 | 0.1102 | 0.0097 | -0.1456 | 11.3608
-4.5 | 0.1682 | 0.00909 | -0.1459 | 18.5039
-4 | 0.2262 | 0.00857 | -0.146 | 26.3944
-3.5 | 0.2843 | 0.008 | -0.1462 | 35.5375
-3 | 0.3425 | 0.00754 | -0.1463 | 45.4244
-2.5 | 0.4005 | 0.00727 | -0.1464 | 55.0894
-2 | 0.4589 | 0.00667 | -0.1466 | 68.8006
-1.5 | 0.5166 | 0.00646 | -0.1466 | 79.969
-1 | 0.5746 | 0.00625 | -0.1467 | 91.936
-0.5 | 0.6325 | 0.00608 | -0.1468 | 104.0296
0 | 0.6901 | 0.00589 | -0.1468 | 117.1647
0.5 | 0.7476 | 0.00584 | -0.1469 | 128.0137
1 | 0.8049 | 0.00583 | -0.1468 | 138.0617
1.5 | 0.8622 | 0.00576 | -0.1469 | 149.6875
2 | 0.9191 | 0.00579 | -0.1468 | 158.7392
2.5 | 0.9719 | 0.00646 | -0.1463 | 150.4489
3 | 1.0258 | 0.00696 | -0.146 | 147.3851
3.5 | 1.0801 | 0.00733 | -0.1457 | 147.3533
4 | 1.1345 | 0.00757 | -0.1456 | 149.8679
4.5 | 1.1873 | 0.00793 | -0.1454 | 149.7226
5 | 1.2387 | 0.00858 | -0.1448 | 144.3706
6.5 | 1.3793 | 0.01091 | -0.1406 | 126.4253
7 | 1.4259 | 0.01192 | -0.1393 | 119.6225
7.5 | 1.4682 | 0.01333 | -0.1372 | 110.1425
8 | 1.5143 | 0.01421 | -0.1356 | 106.5658
8.5 | 1.56 | 0.01503 | -0.134 | 103.7924
9 | 1.6033 | 0.01597 | -0.1321 | 100.3945
9.5 | 1.6423 | 0.01717 | -0.1295 | 95.6494
10 | 1.6814 | 0.01818 | -0.127 | 92.4862
10.5 | 1.7141 | 0.01934 | -0.1234 | 88.6298
11 | 1.7387 | 0.02083 | -0.1188 | 83.471
11.5 | 1.7502 | 0.02348 | -0.1131 | 74.54
12 | 1.775 | 0.02534 | -0.1097 | 70.0474
12.5 | 1.7975 | 0.02753 | -0.1065 | 65.2924
13 | 1.8155 | 0.03024 | -0.1032 | 60.0364
13.5 | 1.8307 | 0.03333 | -0.1001 | 54.9265
14 | 1.8435 | 0.03674 | -0.0971 | 50.1769
14.5 | 1.85 | 0.04084 | -0.0941 | 45.2987
15 | 1.8406 | 0.0467 | -0.0907 | 39.4133
15.5 | 1.8112 | 0.05524 | -0.0876 | 32.7878
16 | 1.8082 | 0.06134 | -0.0862 | 29.4783
16.5 | 1.8005 | 0.06846 | -0.0855 | 26.3
17 | 1.7872 | 0.07691 | -0.0858 | 23.2376
17.5 | 1.7687 | 0.08668 | -0.0873 | 20.4049
18 | 1.7436 | 0.09798 | -0.0899 | 17.7955
18.5 | 1.7154 | 0.11016 | -0.0936 | 15.5719
19 | 1.6841 | 0.1233 | -0.0984 | 13.6586
19.5 | 1.6508 | 0.13731 | -0.1046 | 12.0224

## 53. Re 2M Mach 0.25 (1)
BIGFOIL.COM POLAR EXPORT
goe395
GOE 395 |  |  |  | Cl Max: | 1.714 | at alpha= | 10 | deg
JavaFoil+Calcfoil stall+Eppler ext transition |  |  |  | L/D Max: | 158.509 | at alpha= | 4.5 | deg
Re: | 2000000 |  |  | Cd Min: | 0.00527 | at alpha= | 0 | deg
Mach: | 0.25 |  |  | Cl=0 at alpha= | -6.5732 | deg
|  |  |  | @ Cl=0.1, Cd= | 0.034681
|  |  |  | @ Cl=0.4, Cd= | 0.0060776
|  |  |  | @ Cl=0.6, Cd= | 0.0056031
alpha (deg) | Cl | Cd | Cm | Cl/Cd
-17 | -0.053 | 0.15543 | -0.058 | -0.338
-16.5 | -0.05 | 0.15311 | -0.057 | -0.327
-16 | -0.116 | 0.1894 | -0.056 | -0.612
-15.5 | -0.157 | 0.18607 | -0.055 | -0.846
-15 | -0.19 | 0.16093 | -0.056 | -1.181
-14.5 | -0.218 | 0.143 | -0.056 | -1.522
-14 | -0.241 | 0.1289 | -0.057 | -1.867
-13.5 | -0.259 | 0.11418 | -0.057 | -2.27
-13 | -0.273 | 0.10414 | -0.057 | -2.62
-12.5 | -0.281 | 0.09438 | -0.058 | -2.981
-12 | -0.284 | 0.08601 | -0.056 | -3.302
-11.5 | -0.281 | 0.08005 | -0.056 | -3.513
-11 | -0.273 | 0.0746 | -0.057 | -3.657
-10.5 | -0.259 | 0.07 | -0.057 | -3.695
-10 | -0.239 | 0.06555 | -0.057 | -3.65
-9.5 | -0.212 | 0.06117 | -0.058 | -3.465
-9 | -0.181 | 0.05714 | -0.059 | -3.168
-8.5 | -0.148 | 0.05405 | -0.06 | -2.731
-8 | -0.112 | 0.05075 | -0.061 | -2.207
-7.5 | -0.074 | 0.0476 | -0.061 | -1.563
-7 | -0.035 | 0.04365 | -0.071 | -0.807
-6.5 | 0.006 | 0.04049 | -0.075 | 0.148
-6 | 0.049 | 0.03766 | -0.077 | 1.297
-5.5 | 0.093 | 0.03501 | -0.081 | 2.661
-5 | 0.139 | 0.03285 | -0.083 | 4.22
-4.5 | 0.185 | 0.0305 | -0.086 | 6.081
-4 | 0.235 | 0.0272 | -0.092 | 8.625
-3.5 | 0.285 | 0.02436 | -0.097 | 11.717
-3 | 0.395 | 0.0061 | -0.135 | 64.754
-2.5 | 0.453 | 0.00584 | -0.136 | 77.626
-2 | 0.512 | 0.00543 | -0.137 | 94.194
-1.5 | 0.57 | 0.00572 | -0.137 | 99.649
-1 | 0.629 | 0.00549 | -0.138 | 114.582
-0.5 | 0.688 | 0.00541 | -0.139 | 127.201
0 | 0.753 | 0.00527 | -0.14 | 142.781
0.5 | 0.811 | 0.00535 | -0.14 | 151.766
1 | 0.87 | 0.00619 | -0.141 | 140.459
1.5 | 0.928 | 0.00659 | -0.142 | 140.938
2 | 0.987 | 0.00702 | -0.143 | 140.552
2.5 | 1.046 | 0.00729 | -0.144 | 143.349
3 | 1.104 | 0.00752 | -0.144 | 146.821
3.5 | 1.162 | 0.00776 | -0.145 | 149.71
4 | 1.22 | 0.00938 | -0.146 | 130.113
4.5 | 1.277 | 0.00805 | -0.147 | 158.509
5 | 1.333 | 0.01253 | -0.148 | 106.382
5.5 | 1.373 | 0.01321 | -0.147 | 103.959
6 | 1.441 | 0.01349 | -0.149 | 106.843
6.5 | 1.494 | 0.01497 | -0.15 | 99.752
7 | 1.528 | 0.0158 | -0.149 | 96.706
7.5 | 1.576 | 0.01679 | -0.15 | 93.855
8 | 1.622 | 0.01778 | -0.151 | 91.23
8.5 | 1.667 | 0.01873 | -0.152 | 89.011
9 | 1.694 | 0.01962 | -0.152 | 86.331
9.5 | 1.71 | 0.02029 | -0.153 | 84.246
10 | 1.714 | 0.02159 | -0.153 | 79.379
10.5 | 1.703 | 0.02329 | -0.154 | 73.129
11 | 1.681 | 0.02523 | -0.154 | 66.634
11.5 | 1.645 | 0.02726 | -0.154 | 60.336
12 | 1.591 | 0.0304 | -0.153 | 52.316
12.5 | 1.524 | 0.03335 | -0.153 | 45.708
13 | 1.443 | 0.03757 | -0.152 | 38.397
13.5 | 1.341 | 0.04424 | -0.15 | 30.314
14 | 1.16 | 0.07601 | -0.131 | 15.264
14.5 | 1.009 | 0.1109 | -0.103 | 9.099
15 | 0.906 | 0.12501 | -0.094 | 7.244

## 54. Re 2M Mach 0.25 (2)
BIGFOIL.COM POLAR EXPORT
goe395
GOE 395 |  |  |  | Cl Max: | 1.7803 | at alpha= | 13 | deg
XFOIL ncrit=9 |  |  |  | L/D Max: | 160.22 | at alpha= | 2 | deg
Re: | 2000000 |  |  | Cd Min: | 0.24976 | at alpha= | -20 | deg
Mach: | 0.25 |  |  | Cl=0 at alpha= | -5.6035 | deg
|  |  |  | @ Cl=0.1, Cd= | 0.014326
|  |  |  | @ Cl=0.4, Cd= | 0.0075285
|  |  |  | @ Cl=0.6, Cd= | 0.0062971
alpha (deg) | Cl | Cd | Cm | Cl/Cd
-20 | -0.6364 | 0.24976 | 0.0419 | -2.548
-19.5 | -0.6169 | 0.24273 | 0.0376 | -2.5415
-19 | -0.5977 | 0.23578 | 0.0333 | -2.535
-18.5 | -0.5789 | 0.22883 | 0.0291 | -2.5298
-18 | -0.5602 | 0.22177 | 0.025 | -2.526
-17.5 | -0.5432 | 0.21416 | 0.021 | -2.5364
-17 | -0.5246 | 0.20841 | 0.0174 | -2.5172
-16.5 | -0.5058 | 0.20244 | 0.0137 | -2.4985
-16 | -0.4875 | 0.19596 | 0.0102 | -2.4878
-15.5 | -0.4742 | 0.18959 | 0.0084 | -2.5012
-15 | -0.4573 | 0.18268 | 0.005 | -2.5033
-14.5 | -0.4408 | 0.17585 | 0.0017 | -2.5067
-14 | -0.4246 | 0.16891 | -0.0015 | -2.5138
-13.5 | -0.4109 | 0.16175 | -0.0045 | -2.5403
-13 | -0.3933 | 0.15606 | -0.0072 | -2.5202
-12 | -0.3611 | 0.14253 | -0.0133 | -2.5335
-11.5 | -0.346 | 0.13574 | -0.0162 | -2.549
-11 | -0.3311 | 0.12899 | -0.0191 | -2.5669
-10.5 | -0.318 | 0.12224 | -0.0218 | -2.6014
-10 | -0.2984 | 0.1173 | -0.0243 | -2.5439
-9.5 | -0.2807 | 0.11143 | -0.0271 | -2.5191
-9 | -0.2663 | 0.10443 | -0.0303 | -2.55
-8.5 | -0.2512 | 0.09761 | -0.0338 | -2.5735
-8 | -0.2361 | 0.09068 | -0.0376 | -2.6037
-7.5 | -0.2243 | 0.08223 | -0.0432 | -2.7277
-7 | -0.1943 | 0.07565 | -0.0509 | -2.5684
-6.5 | -0.1548 | 0.06989 | -0.0587 | -2.2149
-5 | 0.1042 | 0.01341 | -0.148 | 7.7703
-4.5 | 0.1674 | 0.01011 | -0.1504 | 16.5579
-4 | 0.2283 | 0.00938 | -0.1506 | 24.339
-3.5 | 0.2895 | 0.0085 | -0.1508 | 34.0588
-3 | 0.3504 | 0.00784 | -0.1509 | 44.6939
-2.5 | 0.4109 | 0.00746 | -0.1509 | 55.0804
-2 | 0.4715 | 0.00684 | -0.151 | 68.9327
-1.5 | 0.5317 | 0.00656 | -0.151 | 81.0518
-1 | 0.5919 | 0.00632 | -0.1511 | 93.6551
-0.5 | 0.6519 | 0.00615 | -0.1511 | 106
0 | 0.7116 | 0.00596 | -0.1511 | 119.396
0.5 | 0.7714 | 0.00587 | -0.1511 | 131.414
1 | 0.8306 | 0.00588 | -0.1511 | 141.2585
1.5 | 0.8901 | 0.00582 | -0.1511 | 152.9381
2 | 0.9485 | 0.00592 | -0.1509 | 160.2196
2.5 | 1.0026 | 0.00672 | -0.1502 | 149.1964
3 | 1.0589 | 0.00715 | -0.1499 | 148.0979
3.5 | 1.1151 | 0.00755 | -0.1495 | 147.6954
4 | 1.1713 | 0.00786 | -0.1491 | 149.0204
4.5 | 1.2261 | 0.00821 | -0.1488 | 149.3423
5 | 1.2779 | 0.00906 | -0.1477 | 141.0486
5.5 | 1.3197 | 0.00994 | -0.1451 | 132.7666
6 | 1.3714 | 0.01072 | -0.1438 | 127.9291
6.5 | 1.4209 | 0.01168 | -0.1422 | 121.6524
7 | 1.4679 | 0.01281 | -0.1402 | 114.5902
7.5 | 1.5124 | 0.0141 | -0.1377 | 107.2624
8 | 1.5584 | 0.01512 | -0.1353 | 103.0688
8.5 | 1.6031 | 0.01614 | -0.1327 | 99.3247
9 | 1.6399 | 0.01762 | -0.1289 | 93.0704
9.5 | 1.674 | 0.01884 | -0.1246 | 88.8535
10 | 1.7012 | 0.02044 | -0.1197 | 83.229
10.5 | 1.7253 | 0.02247 | -0.1149 | 76.7824
11 | 1.7316 | 0.02614 | -0.109 | 66.2433
11.5 | 1.7507 | 0.02908 | -0.1051 | 60.2029
12 | 1.7661 | 0.03252 | -0.1013 | 54.3081
12.5 | 1.7766 | 0.03653 | -0.0976 | 48.634
13 | 1.7803 | 0.04128 | -0.094 | 43.1274
13.5 | 1.7792 | 0.04666 | -0.0906 | 38.1312
14 | 1.773 | 0.05293 | -0.0878 | 33.4971
14.5 | 1.7568 | 0.06081 | -0.0858 | 28.89
15 | 1.727 | 0.07121 | -0.0854 | 24.2522
15.5 | 1.6866 | 0.08426 | -0.0872 | 20.0166
16 | 1.6592 | 0.09627 | -0.09 | 17.2349
16.5 | 1.6282 | 0.10937 | -0.0942 | 14.8871
17 | 1.5965 | 0.12309 | -0.0995 | 12.9702
17.5 | 1.5651 | 0.13741 | -0.106 | 11.39
18 | 1.5333 | 0.15259 | -0.114 | 10.0485

## 55. Re 2M Mach 0.50 (1)
BIGFOIL.COM POLAR EXPORT
goe395
GOE 395 |  |  |  | Cl Max: | 1.691 | at alpha= | 8.5 | deg
JavaFoil+Calcfoil stall+Eppler ext transition |  |  |  | L/D Max: | 142.85 | at alpha= | 0 | deg
Re: | 2000000 |  |  | Cd Min: | 0.00589 | at alpha= | 0 | deg
Mach: | 0.5 |  |  | Cl=0 at alpha= | -6.58 | deg
|  |  |  | @ Cl=0.1, Cd= | 0.040572
|  |  |  | @ Cl=0.4, Cd= | 0.026185
|  |  |  | @ Cl=0.6, Cd= | 0.0076544
alpha (deg) | Cl | Cd | Cm | Cl/Cd
-20 | -0.627 | 0.17497 | -0.073 | -3.581
-19.5 | -0.605 | 0.16082 | -0.073 | -3.763
-19 | -0.583 | 0.16513 | -0.073 | -3.531
-18.5 | -0.561 | 0.15765 | -0.073 | -3.559
-18 | -0.539 | 0.15449 | -0.074 | -3.489
-17.5 | -0.518 | 0.1482 | -0.076 | -3.494
-17 | -0.495 | 0.14069 | -0.075 | -3.52
-16.5 | -0.47 | 0.15894 | -0.07 | -2.96
-16 | -0.449 | 0.12971 | -0.073 | -3.46
-15.5 | -0.426 | 0.12529 | -0.072 | -3.398
-15 | -0.403 | 0.12071 | -0.071 | -3.336
-14.5 | -0.38 | 0.1163 | -0.071 | -3.265
-14 | -0.357 | 0.11366 | -0.071 | -3.137
-13.5 | -0.333 | 0.10761 | -0.071 | -3.097
-13 | -0.31 | 0.10348 | -0.071 | -2.995
-12.5 | -0.286 | 0.09935 | -0.07 | -2.883
-12 | -0.263 | 0.09621 | -0.07 | -2.733
-11.5 | -0.239 | 0.0935 | -0.071 | -2.56
-11 | -0.216 | 0.09738 | -0.072 | -2.216
-10.5 | -0.191 | 0.09178 | -0.066 | -2.083
-10 | -0.167 | 0.08712 | -0.065 | -1.919
-9.5 | -0.143 | 0.08199 | -0.065 | -1.746
-9 | -0.119 | 0.08223 | -0.065 | -1.447
-8.5 | -0.095 | 0.07747 | -0.066 | -1.223
-8 | -0.07 | 0.07323 | -0.067 | -0.961
-7.5 | -0.046 | 0.04874 | -0.077 | -0.946
-7 | -0.021 | 0.04491 | -0.081 | -0.476
-6.5 | 0.004 | 0.04113 | -0.084 | 0.087
-6 | 0.045 | 0.04455 | -0.067 | 1.016
-5.5 | 0.092 | 0.04102 | -0.068 | 2.251
-5 | 0.142 | 0.03822 | -0.07 | 3.725
-4.5 | 0.196 | 0.03453 | -0.084 | 5.667
-4 | 0.25 | 0.03186 | -0.09 | 7.85
-3.5 | 0.305 | 0.02962 | -0.094 | 10.309
-3 | 0.362 | 0.02741 | -0.098 | 13.216
-2.5 | 0.42 | 0.02554 | -0.103 | 16.434
-2 | 0.522 | 0.01123 | -0.135 | 46.461
-1.5 | 0.635 | 0.00605 | -0.152 | 104.932
-1 | 0.702 | 0.006 | -0.153 | 116.885
-0.5 | 0.768 | 0.00601 | -0.154 | 127.766
0 | 0.841 | 0.00589 | -0.156 | 142.85
0.5 | 0.896 | 0.00717 | -0.155 | 125.001
1 | 0.96 | 0.00776 | -0.156 | 123.764
1.5 | 1.024 | 0.00844 | -0.157 | 121.249
2 | 1.088 | 0.00886 | -0.158 | 122.842
2.5 | 1.152 | 0.00933 | -0.159 | 123.551
3 | 1.217 | 0.00965 | -0.16 | 126.163
3.5 | 1.28 | 0.01028 | -0.16 | 124.569
4 | 1.342 | 0.01076 | -0.161 | 124.776
4.5 | 1.397 | 0.01422 | -0.161 | 98.283
5 | 1.454 | 0.01484 | -0.162 | 97.997
5.5 | 1.51 | 0.01544 | -0.163 | 97.791
6 | 1.559 | 0.01743 | -0.164 | 89.427
6.5 | 1.604 | 0.01871 | -0.164 | 85.768
7 | 1.642 | 0.02053 | -0.165 | 79.975
7.5 | 1.672 | 0.0221 | -0.165 | 75.635
8 | 1.69 | 0.02394 | -0.166 | 70.618
8.5 | 1.691 | 0.02592 | -0.166 | 65.231
9 | 1.568 | 0.02894 | -0.166 | 54.169
9.5 | 0.849 | 0.08446 | -0.091 | 10.05
10 | 0.874 | 0.08679 | -0.086 | 10.07
10.5 | 0.899 | 0.09317 | -0.08 | 9.651
11 | 0.927 | 0.0965 | -0.083 | 9.609
11.5 | 0.96 | 0.10217 | -0.096 | 9.399
12 | 0.986 | 0.10264 | -0.094 | 9.609
12.5 | 1.015 | 0.10716 | -0.096 | 9.469
13 | 1.043 | 0.11067 | -0.098 | 9.423
13.5 | 1.075 | 0.11526 | -0.105 | 9.327

## 56. Re 2M Mach 0.50 (2)
BIGFOIL.COM POLAR EXPORT
goe395
GOE 395 |  |  |  | Cl Max: | 1.7042 | at alpha= | 9 | deg
XFOIL ncrit=9 |  |  |  | L/D Max: | 156.37 | at alpha= | 1 | deg
Re: | 2000000 |  |  | Cd Min: | 0.26785 | at alpha= | -20 | deg
Mach: | 0.5 |  |  | Cl=0 at alpha= | -5.0745 | deg
|  |  |  | @ Cl=0.1, Cd= | 0.046959
|  |  |  | @ Cl=0.4, Cd= | 0.015755
|  |  |  | @ Cl=0.6, Cd= | 0.0071788
alpha (deg) | Cl | Cd | Cm | Cl/Cd
-20 | -0.6799 | 0.26785 | 0.0467 | -2.5384
-19.5 | -0.6562 | 0.25957 | 0.0414 | -2.528
-19 | -0.6326 | 0.2514 | 0.0361 | -2.5163
-18.5 | -0.6093 | 0.24334 | 0.0311 | -2.5039
-18 | -0.5863 | 0.23528 | 0.0261 | -2.4919
-17.5 | -0.564 | 0.22715 | 0.0214 | -2.4829
-17 | -0.5478 | 0.22146 | 0.0193 | -2.4736
-16.5 | -0.5248 | 0.21441 | 0.0149 | -2.4476
-16 | -0.5019 | 0.20654 | 0.0105 | -2.43
-15.5 | -0.4796 | 0.19863 | 0.0061 | -2.4145
-15 | -0.4582 | 0.19101 | 0.0019 | -2.3988
-14.5 | -0.437 | 0.18341 | -0.0022 | -2.3826
-14 | -0.4175 | 0.17574 | -0.0059 | -2.3757
-13.5 | -0.3968 | 0.16916 | -0.0093 | -2.3457
-13 | -0.3759 | 0.1625 | -0.0127 | -2.3132
-12.5 | -0.3557 | 0.15564 | -0.0161 | -2.2854
-12 | -0.3372 | 0.1477 | -0.0198 | -2.283
-11.5 | -0.3188 | 0.14053 | -0.0231 | -2.2686
-11 | -0.302 | 0.13335 | -0.0261 | -2.2647
-10.5 | -0.2816 | 0.12749 | -0.0288 | -2.2088
-10 | -0.2607 | 0.1216 | -0.0317 | -2.1439
-9 | -0.2246 | 0.1081 | -0.038 | -2.0777
-8.5 | -0.2057 | 0.10159 | -0.0412 | -2.0248
-8 | -0.1864 | 0.0952 | -0.0445 | -1.958
-7.5 | -0.1669 | 0.08875 | -0.0482 | -1.8806
-7 | -0.15 | 0.08132 | -0.0529 | -1.8446
-6.5 | -0.1231 | 0.0766 | -0.0566 | -1.607
-6 | -0.0877 | 0.07066 | -0.0637 | -1.2412
-5.5 | -0.0451 | 0.06213 | -0.0758 | -0.7259
-5 | 0.0079 | 0.05713 | -0.0844 | 0.13828
-4.5 | 0.0736 | 0.04925 | -0.0988 | 1.4944
-4 | 0.1477 | 0.04282 | -0.1117 | 3.4493
-3.5 | 0.2373 | 0.03487 | -0.1283 | 6.8053
-2.5 | 0.4535 | 0.00947 | -0.1702 | 47.8881
-2 | 0.5261 | 0.00825 | -0.1705 | 63.7697
-1.5 | 0.5982 | 0.00719 | -0.1707 | 83.1989
-1 | 0.6689 | 0.00675 | -0.1705 | 99.0963
-0.5 | 0.7388 | 0.00651 | -0.1703 | 113.4869
0 | 0.8089 | 0.00627 | -0.1701 | 129.0112
0.5 | 0.8784 | 0.00609 | -0.17 | 144.2365
1 | 0.9476 | 0.00606 | -0.1698 | 156.3696
1.5 | 1.0108 | 0.0067 | -0.1688 | 150.8657
2 | 1.0758 | 0.0072 | -0.1681 | 149.4167
3 | 1.2067 | 0.00807 | -0.1663 | 149.5291
3.5 | 1.2715 | 0.00857 | -0.1651 | 148.3664
4 | 1.3359 | 0.00908 | -0.1637 | 147.1256
4.5 | 1.3956 | 0.00976 | -0.1619 | 142.9918
5 | 1.4377 | 0.01184 | -0.1571 | 121.4274
5.5 | 1.4951 | 0.01269 | -0.1542 | 117.8172
7 | 1.612 | 0.0172 | -0.1362 | 93.7209
7.5 | 1.6432 | 0.01971 | -0.1299 | 83.3688
8 | 1.6744 | 0.0226 | -0.1243 | 74.0885
8.5 | 1.6955 | 0.0265 | -0.1183 | 63.9811
9 | 1.7042 | 0.03148 | -0.112 | 54.136
9.5 | 1.7011 | 0.03751 | -0.1057 | 45.3506
10 | 1.6879 | 0.04459 | -0.0997 | 37.8538
10.5 | 1.6672 | 0.05298 | -0.0951 | 31.4685
11 | 1.64 | 0.06289 | -0.0924 | 26.0773
11.5 | 1.6072 | 0.07449 | -0.0922 | 21.5761
12 | 1.5692 | 0.08774 | -0.0947 | 17.8847
12.5 | 1.5295 | 0.10201 | -0.0991 | 14.9936
13 | 1.4907 | 0.11695 | -0.1053 | 12.7465
13.5 | 1.4553 | 0.13243 | -0.1129 | 10.9892
14 | 1.4245 | 0.14821 | -0.1216 | 9.6114

## 57. Re 3M Mach 0.00 (1)
BIGFOIL.COM POLAR EXPORT
goe395
GOE 395 |  |  |  | Cl Max: | 1.755 | at alpha= | 11 | deg
JavaFoil+Calcfoil stall+Eppler ext transition |  |  |  | L/D Max: | 154.177 | at alpha= | 4 | deg
Re: | 3000000 |  |  | Cd Min: | 0.00509 | at alpha= | -0.5 | deg
Mach: | 0 |  |  | Cl=0 at alpha= | -6.5732 | deg
|  |  |  | @ Cl=0.1, Cd= | 0.031832
|  |  |  | @ Cl=0.4, Cd= | 0.0054365
|  |  |  | @ Cl=0.6, Cd= | 0.0051805
alpha (deg) | Cl | Cd | Cm | Cl/Cd
-19.5 | -0.305 | 0.18981 | -0.053 | -1.606
-19 | -0.315 | 0.17779 | -0.053 | -1.77
-18.5 | -0.324 | 0.16844 | -0.054 | -1.925
-18 | -0.333 | 0.15873 | -0.054 | -2.101
-17.5 | -0.342 | 0.15097 | -0.054 | -2.267
-17 | -0.35 | 0.14194 | -0.055 | -2.467
-16.5 | -0.357 | 0.13361 | -0.055 | -2.673
-16 | -0.363 | 0.12737 | -0.056 | -2.85
-15.5 | -0.368 | 0.11905 | -0.057 | -3.087
-15 | -0.37 | 0.11401 | -0.057 | -3.247
-14.5 | -0.371 | 0.10495 | -0.059 | -3.535
-14 | -0.37 | 0.09773 | -0.06 | -3.781
-13.5 | -0.365 | 0.0918 | -0.06 | -3.981
-13 | -0.357 | 0.08675 | -0.056 | -4.12
-12.5 | -0.347 | 0.08139 | -0.056 | -4.268
-12 | -0.334 | 0.07719 | -0.056 | -4.329
-11.5 | -0.318 | 0.07268 | -0.057 | -4.372
-11 | -0.298 | 0.06846 | -0.057 | -4.353
-10.5 | -0.275 | 0.06469 | -0.058 | -4.25
-10 | -0.25 | 0.05974 | -0.065 | -4.183
-9.5 | -0.219 | 0.05559 | -0.067 | -3.937
-9 | -0.185 | 0.05227 | -0.069 | -3.546
-8.5 | -0.15 | 0.04858 | -0.072 | -3.093
-8 | -0.113 | 0.04549 | -0.074 | -2.492
-7.5 | -0.075 | 0.04278 | -0.075 | -1.751
-7 | -0.035 | 0.04001 | -0.077 | -0.878
-6.5 | 0.006 | 0.03755 | -0.078 | 0.158
-6 | 0.048 | 0.03496 | -0.08 | 1.381
-5.5 | 0.092 | 0.0323 | -0.084 | 2.844
-5 | 0.137 | 0.02967 | -0.088 | 4.61
-4.5 | 0.184 | 0.02611 | -0.093 | 7.039
-4 | 0.253 | 0.01037 | -0.118 | 24.354
-3.5 | 0.328 | 0.00561 | -0.13 | 58.395
-3 | 0.383 | 0.00552 | -0.131 | 69.433
-2.5 | 0.44 | 0.00524 | -0.132 | 83.911
-2 | 0.496 | 0.00526 | -0.132 | 94.292
-1.5 | 0.553 | 0.00523 | -0.133 | 105.787
-1 | 0.61 | 0.00517 | -0.134 | 117.883
-0.5 | 0.667 | 0.00509 | -0.135 | 130.876
0 | 0.729 | 0.00566 | -0.135 | 128.744
0.5 | 0.786 | 0.00599 | -0.136 | 131.192
1 | 0.842 | 0.0071 | -0.137 | 118.724
1.5 | 0.899 | 0.00659 | -0.138 | 136.457
2 | 0.956 | 0.00684 | -0.138 | 139.738
2.5 | 1.013 | 0.00792 | -0.139 | 127.814
3 | 1.069 | 0.00703 | -0.14 | 152.075
3.5 | 1.126 | 0.00742 | -0.141 | 151.785
4 | 1.182 | 0.00767 | -0.142 | 154.177
4.5 | 1.237 | 0.00895 | -0.142 | 138.25
5 | 1.292 | 0.00968 | -0.143 | 133.46
5.5 | 1.346 | 0.0099 | -0.144 | 135.989
6 | 1.399 | 0.01022 | -0.145 | 136.825
6.5 | 1.451 | 0.01265 | -0.146 | 114.713
7 | 1.502 | 0.01394 | -0.146 | 107.734
7.5 | 1.552 | 0.0121 | -0.147 | 128.302
8 | 1.6 | 0.01277 | -0.148 | 125.292
8.5 | 1.647 | 0.01393 | -0.149 | 118.289
9 | 1.682 | 0.01451 | -0.15 | 115.926
9.5 | 1.711 | 0.01514 | -0.151 | 112.992
10 | 1.733 | 0.01542 | -0.151 | 112.396
10.5 | 1.748 | 0.0162 | -0.152 | 107.865
11 | 1.755 | 0.01731 | -0.153 | 101.397
11.5 | 1.755 | 0.01825 | -0.154 | 96.164
12 | 1.718 | 0.02351 | -0.152 | 73.087
12.5 | 1.694 | 0.02515 | -0.152 | 67.365
13 | 1.665 | 0.02698 | -0.152 | 61.699
13.5 | 1.627 | 0.02938 | -0.151 | 55.383
14 | 1.582 | 0.03195 | -0.151 | 49.522
14.5 | 1.534 | 0.03497 | -0.151 | 43.857
15 | 1.481 | 0.03838 | -0.15 | 38.595
15.5 | 1.42 | 0.04373 | -0.149 | 32.465
16 | 1.368 | 0.04619 | -0.149 | 29.609

## 58. Re 3M Mach 0.00 (2)
BIGFOIL.COM POLAR EXPORT
goe395
GOE 395 |  |  |  | Cl Max: | 1.9505 | at alpha= | 17 | deg
XFOIL ncrit=9 |  |  |  | L/D Max: | 159.109 | at alpha= | 1.5 | deg
Re: | 3000000 |  |  | Cd Min: | 0.10665 | at alpha= | 20 | deg
Mach: | 0 |  |  | Cl=0 at alpha= | -5.9751 | deg
|  |  |  | @ Cl=0.1, Cd= | 0.0085744
|  |  |  | @ Cl=0.4, Cd= | 0.00618
|  |  |  | @ Cl=0.6, Cd= | 0.0055296
alpha (deg) | Cl | Cd | Cm | Cl/Cd
-10 | -0.4552 | 0.01458 | -0.1427 | -31.2209
-9.5 | -0.3999 | 0.01282 | -0.1437 | -31.1934
-9 | -0.3439 | 0.01147 | -0.1444 | -29.9826
-8.5 | -0.2874 | 0.01105 | -0.1444 | -26.009
-8 | -0.2308 | 0.01069 | -0.1445 | -21.5903
-7.5 | -0.1741 | 0.01046 | -0.1444 | -16.6444
-7 | -0.1169 | 0.00935 | -0.145 | -12.5027
-6.5 | -0.06 | 0.0092 | -0.1449 | -6.5217
-5.5 | 0.0543 | 0.00871 | -0.145 | 6.2342
-5 | 0.1116 | 0.00854 | -0.1449 | 13.0679
-4.5 | 0.1693 | 0.00776 | -0.1453 | 21.817
-4 | 0.2273 | 0.00698 | -0.1456 | 32.5645
-3.5 | 0.2847 | 0.00667 | -0.1457 | 42.6837
-3 | 0.3424 | 0.00639 | -0.1458 | 53.5837
-2.5 | 0.4 | 0.00618 | -0.1458 | 64.7249
-2 | 0.4576 | 0.00599 | -0.1459 | 76.394
-1.5 | 0.515 | 0.00583 | -0.146 | 88.3362
-1 | 0.5726 | 0.00562 | -0.146 | 101.8861
-0.5 | 0.6302 | 0.00543 | -0.1461 | 116.0589
0 | 0.6876 | 0.00528 | -0.1462 | 130.2273
0.5 | 0.7448 | 0.00521 | -0.1463 | 142.9559
1 | 0.8018 | 0.00521 | -0.1463 | 153.8964
1.5 | 0.8576 | 0.00539 | -0.1462 | 159.1095
2 | 0.911 | 0.00604 | -0.1459 | 150.8278
2.5 | 0.9656 | 0.00641 | -0.1457 | 150.6396
3 | 1.0201 | 0.00675 | -0.1455 | 151.1259
3.5 | 1.0745 | 0.00708 | -0.1453 | 151.7655
4 | 1.1285 | 0.0074 | -0.1451 | 152.5
4.5 | 1.181 | 0.00775 | -0.145 | 152.3871
5.5 | 1.2782 | 0.00968 | -0.1432 | 132.0455
7 | 1.4235 | 0.01119 | -0.14 | 127.2118
7.5 | 1.4689 | 0.01227 | -0.1385 | 119.7148
8 | 1.5172 | 0.01292 | -0.1374 | 117.4303
8.5 | 1.5639 | 0.01366 | -0.1361 | 114.4876
9 | 1.6095 | 0.01442 | -0.1347 | 111.6158
9.5 | 1.6543 | 0.01517 | -0.1332 | 109.0508
10 | 1.6963 | 0.01607 | -0.1313 | 105.5569
10.5 | 1.7333 | 0.01727 | -0.1286 | 100.3648
11 | 1.7713 | 0.01819 | -0.1262 | 97.3777
11.5 | 1.8012 | 0.01925 | -0.1223 | 93.5688
12 | 1.8275 | 0.02053 | -0.1183 | 89.0161
12.5 | 1.8511 | 0.02215 | -0.1144 | 83.5711
13 | 1.869 | 0.02439 | -0.1102 | 76.6298
13.5 | 1.8799 | 0.02742 | -0.1059 | 68.5594
14 | 1.9004 | 0.0298 | -0.103 | 63.7718
14.5 | 1.9181 | 0.03251 | -0.1002 | 59.0003
15 | 1.9321 | 0.03566 | -0.0975 | 54.1812
15.5 | 1.9413 | 0.03931 | -0.0947 | 49.3844
16 | 1.9478 | 0.04332 | -0.092 | 44.9631
16.5 | 1.9504 | 0.04788 | -0.0895 | 40.7352
17 | 1.9505 | 0.05297 | -0.0875 | 36.8227
17.5 | 1.9471 | 0.05873 | -0.0858 | 33.1534
18 | 1.9384 | 0.06556 | -0.0848 | 29.5668
18.5 | 1.9245 | 0.07348 | -0.0846 | 26.1908
19 | 1.9036 | 0.08299 | -0.0855 | 22.9377
19.5 | 1.875 | 0.09418 | -0.0877 | 19.9087
20 | 1.8411 | 0.10665 | -0.0911 | 17.263

## 59. Re 3M Mach 0.10 (1)
BIGFOIL.COM POLAR EXPORT
goe395
GOE 395 |  |  |  | Cl Max: | 1.753 | at alpha= | 11 | deg
JavaFoil+Calcfoil stall+Eppler ext transition |  |  |  | L/D Max: | 155.449 | at alpha= | 3.5 | deg
Re: | 3000000 |  |  | Cd Min: | 0.00513 | at alpha= | -0.5 | deg
Mach: | 0.1 |  |  | Cl=0 at alpha= | -6.5732 | deg
|  |  |  | @ Cl=0.1, Cd= | 0.03203
|  |  |  | @ Cl=0.4, Cd= | 0.0054279
|  |  |  | @ Cl=0.6, Cd= | 0.0051535
alpha (deg) | Cl | Cd | Cm | Cl/Cd
-19 | -0.28 | 0.18867 | -0.054 | -1.484
-18.5 | -0.291 | 0.17246 | -0.054 | -1.69
-18 | -0.303 | 0.16512 | -0.054 | -1.833
-17.5 | -0.313 | 0.15461 | -0.054 | -2.026
-17 | -0.323 | 0.14729 | -0.055 | -2.196
-16.5 | -0.333 | 0.13832 | -0.055 | -2.405
-16 | -0.341 | 0.13127 | -0.055 | -2.596
-15.5 | -0.348 | 0.12366 | -0.056 | -2.811
-15 | -0.353 | 0.11525 | -0.056 | -3.059
-14.5 | -0.356 | 0.10647 | -0.058 | -3.341
-14 | -0.357 | 0.10034 | -0.059 | -3.553
-13.5 | -0.354 | 0.09342 | -0.059 | -3.793
-13 | -0.349 | 0.08792 | -0.057 | -3.97
-12.5 | -0.341 | 0.08224 | -0.056 | -4.141
-12 | -0.329 | 0.07753 | -0.057 | -4.245
-11.5 | -0.314 | 0.07335 | -0.057 | -4.282
-11 | -0.296 | 0.06862 | -0.059 | -4.31
-10.5 | -0.274 | 0.06487 | -0.062 | -4.224
-10 | -0.249 | 0.06045 | -0.064 | -4.114
-9.5 | -0.218 | 0.05645 | -0.066 | -3.865
-9 | -0.185 | 0.05281 | -0.068 | -3.503
-8.5 | -0.15 | 0.04888 | -0.071 | -3.071
-8 | -0.113 | 0.04559 | -0.074 | -2.488
-7.5 | -0.075 | 0.04303 | -0.075 | -1.743
-7 | -0.035 | 0.04023 | -0.076 | -0.875
-6.5 | 0.006 | 0.03739 | -0.079 | 0.16
-6 | 0.048 | 0.03512 | -0.08 | 1.378
-5.5 | 0.092 | 0.03248 | -0.084 | 2.836
-5 | 0.137 | 0.02995 | -0.087 | 4.58
-4.5 | 0.184 | 0.02662 | -0.092 | 6.917
-4 | 0.252 | 0.011 | -0.117 | 22.941
-3.5 | 0.329 | 0.00555 | -0.131 | 59.225
-3 | 0.385 | 0.00547 | -0.131 | 70.418
-2.5 | 0.442 | 0.00531 | -0.132 | 83.151
-2 | 0.498 | 0.00524 | -0.133 | 95.123
-1.5 | 0.555 | 0.0052 | -0.134 | 106.828
-1 | 0.613 | 0.00514 | -0.134 | 119.209
-0.5 | 0.67 | 0.00513 | -0.135 | 130.567
0 | 0.733 | 0.00571 | -0.136 | 128.343
0.5 | 0.79 | 0.00595 | -0.137 | 132.758
1 | 0.847 | 0.00713 | -0.137 | 118.817
1.5 | 0.904 | 0.00655 | -0.138 | 137.977
2 | 0.961 | 0.00673 | -0.139 | 142.732
2.5 | 1.018 | 0.00793 | -0.14 | 128.418
3 | 1.075 | 0.00699 | -0.141 | 153.797
3.5 | 1.132 | 0.00728 | -0.141 | 155.449
4 | 1.188 | 0.00767 | -0.142 | 154.92
4.5 | 1.243 | 0.00902 | -0.143 | 137.806
5 | 1.298 | 0.00965 | -0.144 | 134.461
5.5 | 1.352 | 0.00987 | -0.145 | 136.995
6 | 1.405 | 0.01022 | -0.145 | 137.466
6.5 | 1.458 | 0.01272 | -0.146 | 114.606
7 | 1.509 | 0.01403 | -0.147 | 107.514
7.5 | 1.559 | 0.0121 | -0.148 | 128.81
8 | 1.607 | 0.01291 | -0.149 | 124.432
8.5 | 1.654 | 0.01397 | -0.15 | 118.385
9 | 1.688 | 0.01453 | -0.15 | 116.194
9.5 | 1.715 | 0.01517 | -0.151 | 113.097
10 | 1.735 | 0.01551 | -0.152 | 111.881
10.5 | 1.748 | 0.0164 | -0.153 | 106.573
11 | 1.753 | 0.01739 | -0.154 | 100.796
11.5 | 1.73 | 0.02211 | -0.153 | 78.24
12 | 1.703 | 0.02412 | -0.152 | 70.594
12.5 | 1.678 | 0.02584 | -0.152 | 64.918
13 | 1.643 | 0.02778 | -0.152 | 59.133
13.5 | 1.598 | 0.03038 | -0.152 | 52.603
14 | 1.548 | 0.03327 | -0.151 | 46.529
14.5 | 1.494 | 0.03622 | -0.151 | 41.23
15 | 1.43 | 0.04078 | -0.15 | 35.077
15.5 | 1.364 | 0.04676 | -0.149 | 29.169
16 | 1.305 | 0.04985 | -0.149 | 26.177

## 60. Re 3M Mach 0.10 (2)
BIGFOIL.COM POLAR EXPORT
goe395
GOE 395 |  |  |  | Cl Max: | 1.935 | at alpha= | 16.5 | deg
XFOIL ncrit=9 |  |  |  | L/D Max: | 157.949 | at alpha= | 1.5 | deg
Re: | 3000000 |  |  | Cd Min: | 0.24495 | at alpha= | -20 | deg
Mach: | 0.1 |  |  | Cl=0 at alpha= | -5.9603 | deg
|  |  |  | @ Cl=0.1, Cd= | 0.0086703
|  |  |  | @ Cl=0.4, Cd= | 0.0062072
|  |  |  | @ Cl=0.6, Cd= | 0.0055563
alpha (deg) | Cl | Cd | Cm | Cl/Cd
-20 | -0.629 | 0.24495 | 0.0414 | -2.5679
-19.5 | -0.6127 | 0.23797 | 0.0372 | -2.5747
-19 | -0.5945 | 0.23234 | 0.0333 | -2.5588
-18.5 | -0.5762 | 0.2264 | 0.0293 | -2.5451
-18 | -0.5581 | 0.22029 | 0.0255 | -2.5335
-17.5 | -0.5402 | 0.21389 | 0.0218 | -2.5256
-17 | -0.523 | 0.20621 | 0.0181 | -2.5362
-16.5 | -0.5102 | 0.2 | 0.016 | -2.551
-16 | -0.4938 | 0.1934 | 0.0127 | -2.5533
-15.5 | -0.4801 | 0.186 | 0.0093 | -2.5812
-14.5 | -0.4461 | 0.17437 | 0.0031 | -2.5584
-14 | -0.4295 | 0.16834 | 0.0001 | -2.5514
-13.5 | -0.4141 | 0.16132 | -0.0028 | -2.5669
-11.5 | -0.3626 | 0.13222 | -0.0144 | -2.7424
-11 | -0.353 | 0.12413 | -0.0176 | -2.8438
-9.5 | -0.4064 | 0.01415 | -0.1445 | -28.7208
-9 | -0.3499 | 0.01216 | -0.1456 | -28.7747
-8.5 | -0.2927 | 0.01143 | -0.1457 | -25.608
-8 | -0.2352 | 0.011 | -0.1457 | -21.3818
-7.5 | -0.1778 | 0.0107 | -0.1456 | -16.6168
-7 | -0.12 | 0.00954 | -0.1461 | -12.5786
-6.5 | -0.0623 | 0.00938 | -0.146 | -6.6418
-6 | -0.0046 | 0.0091 | -0.1459 | -0.50549
-5.5 | 0.0533 | 0.00884 | -0.1459 | 6.0294
-5 | 0.1111 | 0.00863 | -0.1459 | 12.8737
-4.5 | 0.1692 | 0.00806 | -0.1461 | 20.9926
-4 | 0.2278 | 0.00705 | -0.1465 | 32.3121
-3.5 | 0.2857 | 0.00672 | -0.1466 | 42.5149
-3 | 0.3439 | 0.00642 | -0.1466 | 53.567
-2.5 | 0.4019 | 0.0062 | -0.1467 | 64.8226
-2 | 0.4599 | 0.006 | -0.1467 | 76.65
-1.5 | 0.5178 | 0.00585 | -0.1468 | 88.5128
-1 | 0.5757 | 0.00564 | -0.1468 | 102.0745
-0.5 | 0.6338 | 0.00544 | -0.1469 | 116.5074
0 | 0.6915 | 0.00531 | -0.147 | 130.226
0.5 | 0.7491 | 0.00521 | -0.1471 | 143.7812
1 | 0.8064 | 0.00521 | -0.1471 | 154.7793
1.5 | 0.8624 | 0.00546 | -0.1469 | 157.9487
2 | 0.9163 | 0.00606 | -0.1466 | 151.2046
2.5 | 0.9713 | 0.00643 | -0.1464 | 151.0575
3 | 1.0262 | 0.00677 | -0.1462 | 151.5805
3.5 | 1.0808 | 0.00712 | -0.146 | 151.7978
4 | 1.1352 | 0.00743 | -0.1458 | 152.786
4.5 | 1.1879 | 0.0078 | -0.1456 | 152.2949
5 | 1.235 | 0.00905 | -0.1444 | 136.4641
5.5 | 1.2858 | 0.00974 | -0.1437 | 132.0123
7 | 1.4315 | 0.01134 | -0.1402 | 126.2346
7.5 | 1.4774 | 0.0124 | -0.1386 | 119.1452
8 | 1.5261 | 0.01305 | -0.1375 | 116.9425
8.5 | 1.5726 | 0.01385 | -0.136 | 113.5451
9 | 1.6187 | 0.0146 | -0.1345 | 110.8699
9.5 | 1.6632 | 0.0154 | -0.1328 | 108
10 | 1.7044 | 0.01639 | -0.1306 | 103.9902
10.5 | 1.7415 | 0.01757 | -0.1278 | 99.1178
11 | 1.7767 | 0.01857 | -0.1246 | 95.6758
11.5 | 1.8041 | 0.01976 | -0.1203 | 91.3006
12 | 1.83 | 0.02121 | -0.1163 | 86.2801
12.5 | 1.8522 | 0.0231 | -0.1122 | 80.1818
13 | 1.8643 | 0.02598 | -0.1076 | 71.759
13.5 | 1.8808 | 0.02872 | -0.104 | 65.4875
14 | 1.8998 | 0.03138 | -0.1011 | 60.5417
14.5 | 1.9151 | 0.03445 | -0.0982 | 55.5907
15 | 1.9259 | 0.03802 | -0.0952 | 50.6549
15.5 | 1.932 | 0.04216 | -0.0924 | 45.8254
16 | 1.9347 | 0.04672 | -0.0897 | 41.4105
16.5 | 1.935 | 0.05184 | -0.0874 | 37.3264
17 | 1.9306 | 0.05776 | -0.0856 | 33.4245
17.5 | 1.9228 | 0.06452 | -0.0845 | 29.8016
18 | 1.9079 | 0.07262 | -0.0841 | 26.2724
18.5 | 1.887 | 0.08223 | -0.085 | 22.9478
19 | 1.8578 | 0.0936 | -0.0872 | 19.8483
19.5 | 1.8233 | 0.1063 | -0.0907 | 17.1524
20 | 1.7848 | 0.12005 | -0.0955 | 14.8671

## 61. Re 3M Mach 0.25 (1)
BIGFOIL.COM POLAR EXPORT
goe395
GOE 395 |  |  |  | Cl Max: | 1.735 | at alpha= | 9.5 | deg
JavaFoil+Calcfoil stall+Eppler ext transition |  |  |  | L/D Max: | 157.979 | at alpha= | 3.5 | deg
Re: | 3000000 |  |  | Cd Min: | 0.00491 | at alpha= | -2 | deg
Mach: | 0.25 |  |  | Cl=0 at alpha= | -6.5732 | deg
|  |  |  | @ Cl=0.1, Cd= | 0.033357
|  |  |  | @ Cl=0.4, Cd= | 0.0055031
|  |  |  | @ Cl=0.6, Cd= | 0.0051249
alpha (deg) | Cl | Cd | Cm | Cl/Cd
-17 | -0.053 | 0.1519 | -0.059 | -0.346
-16.5 | -0.05 | 0.14906 | -0.058 | -0.336
-16 | -0.116 | 0.18259 | -0.056 | -0.635
-15.5 | -0.157 | 0.17208 | -0.056 | -0.915
-15 | -0.19 | 0.15478 | -0.056 | -1.228
-14.5 | -0.218 | 0.13746 | -0.057 | -1.583
-14 | -0.241 | 0.12198 | -0.057 | -1.973
-13.5 | -0.259 | 0.10914 | -0.057 | -2.375
-13 | -0.273 | 0.09946 | -0.058 | -2.744
-12.5 | -0.281 | 0.09091 | -0.058 | -3.096
-12 | -0.284 | 0.08267 | -0.057 | -3.437
-11.5 | -0.281 | 0.07716 | -0.057 | -3.647
-11 | -0.273 | 0.07188 | -0.058 | -3.798
-10.5 | -0.259 | 0.06775 | -0.058 | -3.82
-10 | -0.239 | 0.06333 | -0.059 | -3.78
-9.5 | -0.212 | 0.05941 | -0.06 | -3.57
-9 | -0.181 | 0.05558 | -0.063 | -3.263
-8.5 | -0.148 | 0.05172 | -0.068 | -2.868
-8 | -0.113 | 0.04786 | -0.071 | -2.357
-7.5 | -0.075 | 0.04439 | -0.074 | -1.692
-7 | -0.035 | 0.04128 | -0.077 | -0.858
-6.5 | 0.006 | 0.03859 | -0.079 | 0.156
-6 | 0.049 | 0.03593 | -0.081 | 1.366
-5.5 | 0.093 | 0.03371 | -0.083 | 2.771
-5 | 0.139 | 0.03139 | -0.086 | 4.436
-4.5 | 0.187 | 0.02872 | -0.09 | 6.499
-4 | 0.25 | 0.01527 | -0.114 | 16.384
-3.5 | 0.337 | 0.00545 | -0.134 | 61.814
-3 | 0.395 | 0.00551 | -0.135 | 71.606
-2.5 | 0.453 | 0.00543 | -0.136 | 83.482
-2 | 0.512 | 0.00491 | -0.137 | 104.325
-1.5 | 0.57 | 0.00513 | -0.137 | 111.16
-1 | 0.629 | 0.00512 | -0.138 | 122.82
-0.5 | 0.688 | 0.00506 | -0.139 | 136.062
0 | 0.753 | 0.00571 | -0.14 | 131.822
0.5 | 0.811 | 0.00606 | -0.14 | 133.948
1 | 0.87 | 0.00719 | -0.141 | 120.933
1.5 | 0.928 | 0.00663 | -0.142 | 140.009
2 | 0.987 | 0.00687 | -0.143 | 143.609
2.5 | 1.046 | 0.00807 | -0.144 | 129.538
3 | 1.104 | 0.00709 | -0.145 | 155.698
3.5 | 1.162 | 0.00736 | -0.145 | 157.979
4 | 1.22 | 0.00786 | -0.146 | 155.133
4.5 | 1.277 | 0.00948 | -0.147 | 134.685
5 | 1.333 | 0.00992 | -0.148 | 134.296
5.5 | 1.387 | 0.01016 | -0.149 | 136.555
6 | 1.441 | 0.0105 | -0.149 | 137.319
6.5 | 1.494 | 0.014 | -0.15 | 106.689
7 | 1.545 | 0.0121 | -0.151 | 127.715
7.5 | 1.594 | 0.01275 | -0.152 | 125.088
8 | 1.642 | 0.01346 | -0.153 | 121.962
8.5 | 1.687 | 0.01472 | -0.154 | 114.621
9 | 1.716 | 0.01542 | -0.155 | 111.265
9.5 | 1.735 | 0.01915 | -0.155 | 90.6
10 | 1.723 | 0.01996 | -0.154 | 86.351
10.5 | 1.715 | 0.02149 | -0.155 | 79.797
11 | 1.69 | 0.02328 | -0.155 | 72.572
11.5 | 1.654 | 0.0251 | -0.155 | 65.896
12 | 1.601 | 0.02783 | -0.154 | 57.509
12.5 | 1.533 | 0.03056 | -0.154 | 50.167
13 | 1.453 | 0.03389 | -0.153 | 42.863
13.5 | 1.351 | 0.03992 | -0.151 | 33.85
14 | 1.239 | 0.04811 | -0.148 | 25.756
14.5 | 1.034 | 0.09455 | -0.119 | 10.939

## 62. Re 3M Mach 0.25 (2)
BIGFOIL.COM POLAR EXPORT
goe395
GOE 395 |  |  |  | Cl Max: | 1.8531 | at alpha= | 13.5 | deg
XFOIL ncrit=9 |  |  |  | L/D Max: | 157.932 | at alpha= | 1 | deg
Re: | 3000000 |  |  | Cd Min: | 0.24837 | at alpha= | -20 | deg
Mach: | 0.25 |  |  | Cl=0 at alpha= | -5.8793 | deg
|  |  |  | @ Cl=0.1, Cd= | 0.0093902
|  |  |  | @ Cl=0.4, Cd= | 0.0063878
|  |  |  | @ Cl=0.6, Cd= | 0.0056763
alpha (deg) | Cl | Cd | Cm | Cl/Cd
-20 | -0.6371 | 0.24837 | 0.0423 | -2.5651
-19.5 | -0.6196 | 0.24122 | 0.0379 | -2.5686
-19 | -0.6007 | 0.2354 | 0.0338 | -2.5518
-18.5 | -0.5815 | 0.2293 | 0.0297 | -2.536
-18 | -0.5624 | 0.22292 | 0.0257 | -2.5229
-17.5 | -0.5435 | 0.21626 | 0.0217 | -2.5132
-17 | -0.5283 | 0.20934 | 0.0192 | -2.5236
-15.5 | -0.4789 | 0.18806 | 0.0087 | -2.5465
-15 | -0.4609 | 0.18216 | 0.0054 | -2.5302
-14.5 | -0.4433 | 0.17612 | 0.0022 | -2.517
-14 | -0.4258 | 0.16988 | -0.0009 | -2.5065
-13.5 | -0.4095 | 0.16271 | -0.004 | -2.5167
-13 | -0.2608 | 0.13696 | -0.0263 | -1.9042
-12.5 | -0.2468 | 0.13245 | -0.028 | -1.8633
-12 | -0.3691 | 0.14038 | -0.013 | -2.6293
-11.5 | -0.3502 | 0.1353 | -0.0156 | -2.5883
-11 | -0.3405 | 0.12672 | -0.0188 | -2.687
-10.5 | -0.332 | 0.11817 | -0.0222 | -2.8095
-10 | -0.3133 | 0.11283 | -0.025 | -2.7767
-9.5 | -0.2945 | 0.10742 | -0.0278 | -2.7416
-9 | -0.281 | 0.10038 | -0.0312 | -2.7994
-8.5 | -0.279 | 0.09028 | -0.0366 | -3.0904
-7 | -0.1379 | 0.01333 | -0.1502 | -10.3451
-6.5 | -0.0763 | 0.01099 | -0.1514 | -6.9427
-6 | -0.0148 | 0.01043 | -0.1512 | -1.419
-5.5 | 0.0465 | 0.00994 | -0.151 | 4.6781
-5 | 0.1078 | 0.00931 | -0.1509 | 11.5789
-4.5 | 0.1687 | 0.00894 | -0.1507 | 18.8702
-4 | 0.2303 | 0.00757 | -0.1513 | 30.4227
-3.5 | 0.2912 | 0.007 | -0.1513 | 41.6
-3 | 0.352 | 0.00661 | -0.1513 | 53.2526
-2.5 | 0.4125 | 0.00633 | -0.1512 | 65.1659
-2 | 0.4729 | 0.0061 | -0.1512 | 77.5246
-1.5 | 0.5329 | 0.00593 | -0.1512 | 89.8651
-1 | 0.5932 | 0.0057 | -0.1512 | 104.0702
-0.5 | 0.6534 | 0.00549 | -0.1512 | 119.0164
0 | 0.7131 | 0.00539 | -0.1513 | 132.3006
0.5 | 0.773 | 0.00525 | -0.1514 | 147.2381
1 | 0.8323 | 0.00527 | -0.1513 | 157.9317
1.5 | 0.8885 | 0.00581 | -0.1509 | 152.926
2 | 0.9455 | 0.00622 | -0.1507 | 152.0096
2.5 | 1.0025 | 0.00659 | -0.1504 | 152.1244
3 | 1.0595 | 0.00694 | -0.1501 | 152.6657
3.5 | 1.1162 | 0.00728 | -0.1498 | 153.3242
4 | 1.1723 | 0.00766 | -0.1494 | 153.0418
4.5 | 1.2262 | 0.00819 | -0.1489 | 149.7192
5 | 1.2737 | 0.00953 | -0.1473 | 133.6516
5.5 | 1.3274 | 0.01011 | -0.1464 | 131.2957
6 | 1.3775 | 0.01008 | -0.1449 | 136.6567
6.5 | 1.4276 | 0.01102 | -0.1433 | 129.5463
7 | 1.474 | 0.01227 | -0.1412 | 120.1304
7.5 | 1.5242 | 0.01306 | -0.1395 | 116.7075
8 | 1.5733 | 0.01386 | -0.1376 | 113.5137
8.5 | 1.6201 | 0.0148 | -0.1353 | 109.4662
9 | 1.6657 | 0.01572 | -0.1328 | 105.9606
9.5 | 1.7066 | 0.01687 | -0.1296 | 101.1618
10 | 1.7367 | 0.01835 | -0.1246 | 94.6431
10.5 | 1.765 | 0.01981 | -0.1196 | 89.0964
11 | 1.7905 | 0.0217 | -0.1149 | 82.5115
11.5 | 1.8149 | 0.02387 | -0.1106 | 76.0327
12 | 1.8337 | 0.02669 | -0.1063 | 68.7036
12.5 | 1.8363 | 0.0311 | -0.1013 | 59.045
13 | 1.8482 | 0.03491 | -0.0975 | 52.9419
13.5 | 1.8531 | 0.03949 | -0.0938 | 46.9258
14 | 1.851 | 0.04488 | -0.0902 | 41.2433
14.5 | 1.8427 | 0.05122 | -0.0871 | 35.9762
15 | 1.8294 | 0.05863 | -0.0849 | 31.2025
15.5 | 1.8112 | 0.06731 | -0.0839 | 26.9083
16 | 1.7881 | 0.07737 | -0.0843 | 23.111
16.5 | 1.7594 | 0.08903 | -0.0864 | 19.7619
17 | 1.7276 | 0.10171 | -0.0899 | 16.9855
17.5 | 1.6937 | 0.1151 | -0.0944 | 14.715
18 | 1.6556 | 0.12984 | -0.1006 | 12.7511
18.5 | 1.6206 | 0.14464 | -0.1077 | 11.2044

## 63. Re 3M Mach 0.50 (1)
BIGFOIL.COM POLAR EXPORT
goe395
GOE 395 |  |  |  | Cl Max: | 1.699 | at alpha= | 8.5 | deg
JavaFoil+Calcfoil stall+Eppler ext transition |  |  |  | L/D Max: | 131.357 | at alpha= | -1 | deg
Re: | 3000000 |  |  | Cd Min: | 0.00534 | at alpha= | -1 | deg
Mach: | 0.5 |  |  | Cl=0 at alpha= | -6.58 | deg
|  |  |  | @ Cl=0.1, Cd= | 0.039351
|  |  |  | @ Cl=0.4, Cd= | 0.024506
|  |  |  | @ Cl=0.6, Cd= | 0.0054627
alpha (deg) | Cl | Cd | Cm | Cl/Cd
-20 | -0.627 | 0.16764 | -0.074 | -3.742
-19.5 | -0.606 | 0.15297 | -0.074 | -3.959
-19 | -0.583 | 0.15685 | -0.074 | -3.72
-18.5 | -0.561 | 0.15081 | -0.074 | -3.723
-18 | -0.539 | 0.14568 | -0.074 | -3.702
-17.5 | -0.518 | 0.14451 | -0.076 | -3.585
-17 | -0.495 | 0.135 | -0.076 | -3.67
-16.5 | -0.471 | 0.14579 | -0.072 | -3.231
-16 | -0.45 | 0.12469 | -0.075 | -3.606
-15.5 | -0.426 | 0.11936 | -0.073 | -3.571
-15 | -0.403 | 0.11657 | -0.073 | -3.459
-14.5 | -0.38 | 0.11014 | -0.072 | -3.451
-14 | -0.357 | 0.10747 | -0.072 | -3.32
-13.5 | -0.334 | 0.10276 | -0.072 | -3.246
-13 | -0.31 | 0.09831 | -0.072 | -3.155
-12.5 | -0.287 | 0.09471 | -0.072 | -3.028
-12 | -0.263 | 0.09072 | -0.072 | -2.901
-11.5 | -0.239 | 0.08789 | -0.072 | -2.725
-11 | -0.216 | 0.09029 | -0.073 | -2.391
-10.5 | -0.191 | 0.08641 | -0.069 | -2.216
-10 | -0.167 | 0.08142 | -0.066 | -2.054
-9.5 | -0.143 | 0.07819 | -0.067 | -1.832
-9 | -0.119 | 0.07654 | -0.067 | -1.556
-8.5 | -0.095 | 0.07205 | -0.067 | -1.315
-8 | -0.07 | 0.0682 | -0.068 | -1.032
-7.5 | -0.046 | 0.04696 | -0.081 | -0.985
-7 | -0.021 | 0.04332 | -0.084 | -0.495
-6.5 | 0.004 | 0.03986 | -0.086 | 0.09
-6 | 0.045 | 0.04351 | -0.068 | 1.041
-5.5 | 0.092 | 0.03997 | -0.07 | 2.312
-5 | 0.144 | 0.03595 | -0.083 | 3.992
-4.5 | 0.197 | 0.0329 | -0.089 | 5.975
-4 | 0.251 | 0.03053 | -0.093 | 8.221
-3.5 | 0.306 | 0.02851 | -0.096 | 10.747
-3 | 0.364 | 0.02615 | -0.101 | 13.911
-2.5 | 0.424 | 0.02341 | -0.108 | 18.107
-2 | 0.569 | 0.00535 | -0.151 | 106.308
-1.5 | 0.635 | 0.00559 | -0.154 | 113.569
-1 | 0.702 | 0.00534 | -0.154 | 131.357
-0.5 | 0.768 | 0.00654 | -0.154 | 117.406
0 | 0.832 | 0.00692 | -0.154 | 120.143
0.5 | 0.896 | 0.00744 | -0.155 | 120.43
1 | 0.96 | 0.00787 | -0.156 | 121.965
1.5 | 1.025 | 0.00822 | -0.157 | 124.689
2 | 1.089 | 0.00847 | -0.158 | 128.62
2.5 | 1.154 | 0.00895 | -0.159 | 128.892
3 | 1.218 | 0.00929 | -0.16 | 131.155
3.5 | 1.282 | 0.00978 | -0.161 | 131.065
4 | 1.34 | 0.01286 | -0.161 | 104.193
4.5 | 1.399 | 0.01333 | -0.162 | 104.955
5 | 1.458 | 0.01378 | -0.163 | 105.818
5.5 | 1.513 | 0.01449 | -0.164 | 104.408
6 | 1.562 | 0.01642 | -0.164 | 95.13
6.5 | 1.609 | 0.01734 | -0.165 | 92.742
7 | 1.647 | 0.0191 | -0.166 | 86.23
7.5 | 1.677 | 0.02066 | -0.166 | 81.193
8 | 1.696 | 0.02226 | -0.166 | 76.177
8.5 | 1.699 | 0.02409 | -0.167 | 70.505
9 | 1.576 | 0.02648 | -0.167 | 59.509
9.5 | 0.85 | 0.07897 | -0.094 | 10.767
10 | 0.876 | 0.08414 | -0.091 | 10.408
10.5 | 0.9 | 0.08808 | -0.082 | 10.215
11 | 0.931 | 0.09074 | -0.092 | 10.259
11.5 | 0.961 | 0.09842 | -0.097 | 9.765
12 | 0.988 | 0.09845 | -0.096 | 10.031
12.5 | 1.016 | 0.10223 | -0.098 | 9.934
13 | 1.05 | 0.10533 | -0.107 | 9.969
13.5 | 1.084 | 0.10654 | -0.114 | 10.174

## 64. Re 3M Mach 0.50 (2)
BIGFOIL.COM POLAR EXPORT
goe395
GOE 395 |  |  |  | Cl Max: | 1.7412 | at alpha= | 9 | deg
XFOIL ncrit=9 |  |  |  | L/D Max: | 161.3 | at alpha= | 0.5 | deg
Re: | 3000000 |  |  | Cd Min: | 0.26689 | at alpha= | -20 | deg
Mach: | 0.5 |  |  | Cl=0 at alpha= | -5.1014 | deg
|  |  |  | @ Cl=0.1, Cd= | 0.044617
|  |  |  | @ Cl=0.4, Cd= | 0.0085302
|  |  |  | @ Cl=0.6, Cd= | 0.0063713
alpha (deg) | Cl | Cd | Cm | Cl/Cd
-20 | -0.6809 | 0.26689 | 0.0471 | -2.5512
-19.5 | -0.6586 | 0.25917 | 0.0419 | -2.5412
-19 | -0.6352 | 0.25176 | 0.0368 | -2.523
-18.5 | -0.6173 | 0.24544 | 0.0339 | -2.5151
-17.5 | -0.5709 | 0.22971 | 0.0243 | -2.4853
-17 | -0.5479 | 0.22159 | 0.0196 | -2.4726
-16.5 | -0.5255 | 0.21341 | 0.015 | -2.4624
-16 | -0.5034 | 0.20543 | 0.0106 | -2.4505
-15 | -0.4605 | 0.19116 | 0.0025 | -2.409
-14.5 | -0.4386 | 0.18415 | -0.0014 | -2.3818
-13.5 | -0.3971 | 0.16909 | -0.009 | -2.3485
-13 | -0.3776 | 0.16161 | -0.0125 | -2.3365
-12.5 | -0.3591 | 0.15421 | -0.0159 | -2.3286
-12 | -0.341 | 0.14711 | -0.0191 | -2.318
-11.5 | -0.3221 | 0.14032 | -0.0223 | -2.2955
-11 | -0.3017 | 0.13415 | -0.0253 | -2.249
-10.5 | -0.2832 | 0.12701 | -0.0285 | -2.2297
-10 | -0.2714 | 0.11859 | -0.0319 | -2.2886
-9.5 | -0.2517 | 0.11244 | -0.0349 | -2.2385
-9 | -0.2315 | 0.1064 | -0.0379 | -2.1758
-8.5 | -0.2133 | 0.09979 | -0.0413 | -2.1375
-8 | -0.1968 | 0.09276 | -0.045 | -2.1216
-7.5 | -0.1785 | 0.08617 | -0.0489 | -2.0715
-7 | -0.1527 | 0.08112 | -0.0524 | -1.8824
-6.5 | -0.129 | 0.07492 | -0.0576 | -1.7218
-6 | -0.0944 | 0.06677 | -0.0681 | -1.4138
-5.5 | -0.046 | 0.06148 | -0.0763 | -0.74821
-5 | 0.0117 | 0.05279 | -0.0911 | 0.22163
-4.5 | 0.0781 | 0.04712 | -0.1023 | 1.6575
-4 | 0.167 | 0.03696 | -0.123 | 4.5184
-3.5 | 0.2495 | 0.03197 | -0.1338 | 7.8042
-3 | 0.3836 | 0.00883 | -0.1712 | 43.4428
-2.5 | 0.4569 | 0.00749 | -0.1714 | 61.0013
-2 | 0.5288 | 0.00683 | -0.1712 | 77.4231
-1.5 | 0.6002 | 0.00637 | -0.1709 | 94.2229
-1 | 0.6709 | 0.00607 | -0.1707 | 110.5272
-0.5 | 0.741 | 0.00579 | -0.1705 | 127.9793
0 | 0.8112 | 0.00558 | -0.1704 | 145.3763
0.5 | 0.8807 | 0.00546 | -0.1703 | 161.3004
1.5 | 1.0103 | 0.00657 | -0.169 | 153.7747
2 | 1.0772 | 0.00687 | -0.1685 | 156.7977
3 | 1.2091 | 0.00769 | -0.1669 | 157.2302
3.5 | 1.2745 | 0.00815 | -0.1658 | 156.3804
4 | 1.3387 | 0.00872 | -0.1643 | 153.5206
4.5 | 1.3848 | 0.01064 | -0.1604 | 130.1504
5 | 1.4466 | 0.01116 | -0.1585 | 129.6237
6 | 1.5568 | 0.01332 | -0.1512 | 116.8769
7 | 1.6385 | 0.01577 | -0.139 | 103.8998
7.5 | 1.6768 | 0.01763 | -0.1329 | 95.1106
8 | 1.7046 | 0.02053 | -0.1264 | 83.0297
8.5 | 1.7295 | 0.02404 | -0.1202 | 71.9426
9 | 1.7412 | 0.02876 | -0.1136 | 60.5424
9.5 | 1.7378 | 0.03474 | -0.1068 | 50.023
10 | 1.7229 | 0.04179 | -0.1003 | 41.2276
10.5 | 1.6998 | 0.0501 | -0.0949 | 33.9281
11 | 1.6699 | 0.05995 | -0.0916 | 27.8549
11.5 | 1.6346 | 0.07153 | -0.091 | 22.852
12 | 1.5958 | 0.0847 | -0.0933 | 18.8406
12.5 | 1.5558 | 0.09883 | -0.0976 | 15.7422
13 | 1.517 | 0.11357 | -0.1035 | 13.3574
13.5 | 1.4811 | 0.12878 | -0.1107 | 11.501
14 | 1.449 | 0.14434 | -0.119 | 10.0388

## 65. Re 4M Mach 0.00 (1)
BIGFOIL.COM POLAR EXPORT
goe395
GOE 395 |  |  |  | Cl Max: | 1.755 | at alpha= | 11 | deg
JavaFoil+Calcfoil stall+Eppler ext transition |  |  |  | L/D Max: | 156.395 | at alpha= | 4 | deg
Re: | 4000000 |  |  | Cd Min: | 0.00497 | at alpha= | -1.5 | deg
Mach: | 0 |  |  | Cl=0 at alpha= | -6.5732 | deg
|  |  |  | @ Cl=0.1, Cd= | 0.030314
|  |  |  | @ Cl=0.4, Cd= | 0.0051211
|  |  |  | @ Cl=0.6, Cd= | 0.0054153
alpha (deg) | Cl | Cd | Cm | Cl/Cd
-19.5 | -0.305 | 0.18478 | -0.054 | -1.65
-19 | -0.315 | 0.17337 | -0.054 | -1.815
-18.5 | -0.324 | 0.16446 | -0.054 | -1.972
-18 | -0.334 | 0.15454 | -0.055 | -2.159
-17.5 | -0.342 | 0.1473 | -0.055 | -2.324
-17 | -0.35 | 0.13967 | -0.056 | -2.508
-16.5 | -0.357 | 0.13226 | -0.056 | -2.702
-16 | -0.363 | 0.12483 | -0.057 | -2.911
-15.5 | -0.368 | 0.11693 | -0.058 | -3.146
-15 | -0.37 | 0.11088 | -0.059 | -3.341
-14.5 | -0.372 | 0.10278 | -0.06 | -3.615
-14 | -0.37 | 0.09671 | -0.061 | -3.824
-13.5 | -0.366 | 0.08948 | -0.062 | -4.088
-13 | -0.358 | 0.0842 | -0.06 | -4.254
-12.5 | -0.348 | 0.07938 | -0.061 | -4.389
-12 | -0.335 | 0.07522 | -0.061 | -4.455
-11.5 | -0.319 | 0.07054 | -0.063 | -4.523
-11 | -0.3 | 0.06562 | -0.066 | -4.569
-10.5 | -0.277 | 0.06197 | -0.067 | -4.465
-10 | -0.251 | 0.05753 | -0.069 | -4.36
-9.5 | -0.22 | 0.05354 | -0.071 | -4.105
-9 | -0.186 | 0.05071 | -0.072 | -3.667
-8.5 | -0.151 | 0.04722 | -0.074 | -3.19
-8 | -0.114 | 0.04411 | -0.076 | -2.576
-7.5 | -0.075 | 0.04151 | -0.077 | -1.809
-7 | -0.035 | 0.03899 | -0.078 | -0.903
-6.5 | 0.006 | 0.03667 | -0.079 | 0.163
-6 | 0.048 | 0.03366 | -0.083 | 1.44
-5.5 | 0.092 | 0.03085 | -0.087 | 2.992
-5 | 0.138 | 0.02777 | -0.091 | 4.958
-4.5 | 0.197 | 0.01342 | -0.113 | 14.706
-4 | 0.272 | 0.00544 | -0.129 | 50.064
-3.5 | 0.328 | 0.00532 | -0.13 | 61.558
-3 | 0.383 | 0.00513 | -0.131 | 74.752
-2.5 | 0.44 | 0.0051 | -0.132 | 86.16
-2 | 0.496 | 0.00501 | -0.132 | 99.022
-1.5 | 0.553 | 0.00497 | -0.133 | 111.174
-1 | 0.61 | 0.00551 | -0.134 | 110.725
-0.5 | 0.667 | 0.00573 | -0.135 | 116.321
0 | 0.729 | 0.00591 | -0.135 | 123.482
0.5 | 0.786 | 0.00615 | -0.136 | 127.677
1 | 0.842 | 0.00639 | -0.137 | 131.931
1.5 | 0.899 | 0.00647 | -0.138 | 138.993
2 | 0.956 | 0.00755 | -0.138 | 126.666
2.5 | 1.013 | 0.00684 | -0.139 | 148.045
3 | 1.069 | 0.00686 | -0.14 | 156.002
3.5 | 1.126 | 0.0082 | -0.141 | 137.4
4 | 1.182 | 0.00756 | -0.142 | 156.395
4.5 | 1.237 | 0.009 | -0.142 | 137.464
5 | 1.292 | 0.00926 | -0.143 | 139.498
5.5 | 1.346 | 0.00949 | -0.144 | 141.747
6 | 1.399 | 0.01173 | -0.145 | 119.247
6.5 | 1.451 | 0.0128 | -0.146 | 113.401
7 | 1.502 | 0.01119 | -0.146 | 134.191
7.5 | 1.552 | 0.01168 | -0.147 | 132.887
8 | 1.6 | 0.01219 | -0.148 | 131.256
8.5 | 1.647 | 0.01331 | -0.149 | 123.782
9 | 1.682 | 0.01387 | -0.15 | 121.338
9.5 | 1.711 | 0.01446 | -0.151 | 118.321
10 | 1.733 | 0.01512 | -0.151 | 114.601
10.5 | 1.748 | 0.01544 | -0.152 | 113.216
11 | 1.755 | 0.01648 | -0.153 | 106.502
11.5 | 1.755 | 0.01736 | -0.154 | 101.093
12 | 1.748 | 0.01851 | -0.154 | 94.434
12.5 | 1.708 | 0.02351 | -0.153 | 72.659
13 | 1.672 | 0.02539 | -0.152 | 65.858
13.5 | 1.635 | 0.02749 | -0.152 | 59.482
14 | 1.591 | 0.02987 | -0.152 | 53.268
14.5 | 1.541 | 0.03264 | -0.151 | 47.201
15 | 1.489 | 0.03555 | -0.151 | 41.883
15.5 | 1.427 | 0.04074 | -0.15 | 35.042
16 | 1.373 | 0.04306 | -0.15 | 31.896

## 66. Re 4M Mach 0.00 (2)
BIGFOIL.COM POLAR EXPORT
goe395
GOE 395 |  |  |  | Cl Max: | 2.002 | at alpha= | 16.5 | deg
XFOIL ncrit=9 |  |  |  | L/D Max: | 154.204 | at alpha= | 3.5 | deg
Re: | 4000000 |  |  | Cd Min: | 0.09411 | at alpha= | 20 | deg
Mach: | 0 |  |  | Cl=0 at alpha= | -5.9817 | deg
|  |  |  | @ Cl=0.1, Cd= | 0.0072958
|  |  |  | @ Cl=0.4, Cd= | 0.0056721
|  |  |  | @ Cl=0.6, Cd= | 0.0051746
alpha (deg) | Cl | Cd | Cm | Cl/Cd
-10.5 | -0.511 | 0.0146 | -0.1428 | -35
-10 | -0.4563 | 0.01212 | -0.1443 | -37.6485
-9.5 | -0.4005 | 0.01086 | -0.1448 | -36.8785
-9 | -0.3442 | 0.01007 | -0.1451 | -34.1807
-8.5 | -0.2876 | 0.00947 | -0.1453 | -30.3696
-8 | -0.2308 | 0.00916 | -0.1453 | -25.1965
-7.5 | -0.1738 | 0.0089 | -0.1452 | -19.5281
-7 | -0.1166 | 0.00829 | -0.1454 | -14.0651
-6.5 | -0.0594 | 0.0079 | -0.1455 | -7.519
-6 | -0.0021 | 0.00765 | -0.1455 | -0.27451
-5.5 | 0.0552 | 0.00746 | -0.1455 | 7.3995
-5 | 0.1125 | 0.00725 | -0.1455 | 15.5172
-4.5 | 0.17 | 0.00698 | -0.1456 | 24.3553
-4 | 0.2276 | 0.00677 | -0.1456 | 33.6189
-3.5 | 0.2857 | 0.00607 | -0.1459 | 47.0675
-3 | 0.3433 | 0.00582 | -0.1459 | 58.9863
-2.5 | 0.4008 | 0.00567 | -0.146 | 70.6878
-2 | 0.4584 | 0.0055 | -0.1461 | 83.3455
-1.5 | 0.516 | 0.00534 | -0.1461 | 96.6292
-1 | 0.5735 | 0.00523 | -0.1462 | 109.6558
-0.5 | 0.6309 | 0.00511 | -0.1462 | 123.4638
0 | 0.6884 | 0.00499 | -0.1463 | 137.9559
0.5 | 0.7455 | 0.0049 | -0.1464 | 152.1429
1 | 0.8009 | 0.00521 | -0.1463 | 153.7236
1.5 | 0.8554 | 0.00571 | -0.1461 | 149.8074
2 | 0.911 | 0.00596 | -0.146 | 152.8523
2.5 | 0.9658 | 0.00629 | -0.1458 | 153.5453
3 | 1.0204 | 0.00663 | -0.1457 | 153.9065
3.5 | 1.0748 | 0.00697 | -0.1455 | 154.2037
4 | 1.1283 | 0.00738 | -0.1452 | 152.8862
4.5 | 1.1793 | 0.00808 | -0.1447 | 145.953
5 | 1.2286 | 0.00888 | -0.1441 | 138.3559
5.5 | 1.2808 | 0.00933 | -0.1436 | 137.2776
6 | 1.3318 | 0.00991 | -0.1429 | 134.3895
6.5 | 1.3789 | 0.00996 | -0.1417 | 138.4438
7 | 1.4255 | 0.01102 | -0.1403 | 129.3557
7.5 | 1.4749 | 0.01164 | -0.1394 | 126.7096
8 | 1.5239 | 0.01223 | -0.1385 | 124.6034
8.5 | 1.5717 | 0.0129 | -0.1374 | 121.8372
9 | 1.6191 | 0.01352 | -0.1363 | 119.7559
9.5 | 1.6643 | 0.01428 | -0.1348 | 116.5476
10 | 1.7073 | 0.01516 | -0.133 | 112.6187
10.5 | 1.7502 | 0.01592 | -0.1313 | 109.9372
11 | 1.7906 | 0.01678 | -0.1292 | 106.7104
11.5 | 1.8272 | 0.01776 | -0.1266 | 102.8829
12 | 1.8512 | 0.01911 | -0.1218 | 96.8707
12.5 | 1.8736 | 0.02064 | -0.1173 | 90.7752
13 | 1.8986 | 0.02217 | -0.1136 | 85.6382
13.5 | 1.9219 | 0.02398 | -0.1102 | 80.146
14 | 1.9435 | 0.02607 | -0.107 | 74.5493
14.5 | 1.9628 | 0.02846 | -0.1039 | 68.967
15 | 1.9793 | 0.0312 | -0.101 | 63.4391
15.5 | 1.9924 | 0.03435 | -0.0981 | 58.0029
16 | 2.0012 | 0.03797 | -0.0951 | 52.7048
16.5 | 2.002 | 0.04247 | -0.0921 | 47.1392
17 | 1.9924 | 0.04827 | -0.089 | 41.2762
17.5 | 1.9792 | 0.05489 | -0.0866 | 36.0576
18 | 1.974 | 0.06099 | -0.0852 | 32.366
18.5 | 1.9667 | 0.0677 | -0.0844 | 29.0502
19 | 1.9547 | 0.07545 | -0.0844 | 25.9072
19.5 | 1.9373 | 0.08444 | -0.0854 | 22.9429
20 | 1.9174 | 0.09411 | -0.0871 | 20.374

## 67. Re 4M Mach 0.10 (1)
BIGFOIL.COM POLAR EXPORT
goe395
GOE 395 |  |  |  | Cl Max: | 1.753 | at alpha= | 11 | deg
JavaFoil+Calcfoil stall+Eppler ext transition |  |  |  | L/D Max: | 157.86 | at alpha= | 3 | deg
Re: | 4000000 |  |  | Cd Min: | 0.00494 | at alpha= | -1.5 | deg
Mach: | 0.1 |  |  | Cl=0 at alpha= | -6.5732 | deg
|  |  |  | @ Cl=0.1, Cd= | 0.030728
|  |  |  | @ Cl=0.4, Cd= | 0.0050821
|  |  |  | @ Cl=0.6, Cd= | 0.0054109
alpha (deg) | Cl | Cd | Cm | Cl/Cd
-19 | -0.28 | 0.18222 | -0.054 | -1.537
-18.5 | -0.292 | 0.16757 | -0.054 | -1.74
-18 | -0.303 | 0.16092 | -0.054 | -1.881
-17.5 | -0.313 | 0.1514 | -0.055 | -2.07
-17 | -0.323 | 0.14413 | -0.055 | -2.244
-16.5 | -0.333 | 0.13568 | -0.055 | -2.452
-16 | -0.341 | 0.12928 | -0.056 | -2.637
-15.5 | -0.348 | 0.1194 | -0.057 | -2.913
-15 | -0.353 | 0.11307 | -0.058 | -3.12
-14.5 | -0.356 | 0.10413 | -0.059 | -3.419
-14 | -0.357 | 0.09818 | -0.061 | -3.636
-13.5 | -0.355 | 0.09153 | -0.061 | -3.877
-13 | -0.35 | 0.08532 | -0.061 | -4.1
-12.5 | -0.341 | 0.08059 | -0.058 | -4.231
-12 | -0.33 | 0.07583 | -0.061 | -4.352
-11.5 | -0.315 | 0.0711 | -0.063 | -4.435
-11 | -0.297 | 0.06588 | -0.066 | -4.511
-10.5 | -0.275 | 0.06221 | -0.067 | -4.422
-10 | -0.25 | 0.05828 | -0.069 | -4.286
-9.5 | -0.219 | 0.05444 | -0.071 | -4.024
-9 | -0.186 | 0.05113 | -0.072 | -3.632
-8.5 | -0.151 | 0.04739 | -0.074 | -3.176
-8 | -0.114 | 0.04438 | -0.076 | -2.562
-7.5 | -0.075 | 0.04175 | -0.077 | -1.801
-7 | -0.035 | 0.03917 | -0.078 | -0.901
-6.5 | 0.006 | 0.03657 | -0.08 | 0.163
-6 | 0.049 | 0.03387 | -0.083 | 1.435
-5.5 | 0.093 | 0.03119 | -0.087 | 2.966
-5 | 0.138 | 0.02822 | -0.09 | 4.89
-4.5 | 0.191 | 0.01944 | -0.104 | 9.819
-4 | 0.273 | 0.00544 | -0.13 | 50.23
-3.5 | 0.329 | 0.00537 | -0.131 | 61.274
-3 | 0.385 | 0.00509 | -0.131 | 75.63
-2.5 | 0.442 | 0.00506 | -0.132 | 87.211
-2 | 0.498 | 0.00507 | -0.133 | 98.397
-1.5 | 0.556 | 0.00494 | -0.134 | 112.537
-1 | 0.613 | 0.00555 | -0.134 | 110.369
-0.5 | 0.67 | 0.00569 | -0.135 | 117.688
0 | 0.733 | 0.00588 | -0.136 | 124.671
0.5 | 0.79 | 0.00611 | -0.137 | 129.168
1 | 0.847 | 0.00628 | -0.137 | 134.859
1.5 | 0.904 | 0.00648 | -0.138 | 139.444
2 | 0.961 | 0.00756 | -0.139 | 127.142
2.5 | 1.018 | 0.0068 | -0.14 | 149.639
3 | 1.075 | 0.00681 | -0.141 | 157.86
3.5 | 1.132 | 0.00824 | -0.141 | 137.414
4 | 1.188 | 0.00754 | -0.142 | 157.567
4.5 | 1.243 | 0.009 | -0.143 | 138.104
5 | 1.298 | 0.00926 | -0.144 | 140.169
5.5 | 1.352 | 0.0095 | -0.145 | 142.354
6 | 1.405 | 0.01179 | -0.145 | 119.226
6.5 | 1.458 | 0.01289 | -0.146 | 113.115
7 | 1.509 | 0.01119 | -0.147 | 134.777
7.5 | 1.559 | 0.01168 | -0.148 | 133.444
8 | 1.607 | 0.01234 | -0.149 | 130.256
8.5 | 1.654 | 0.01334 | -0.15 | 124.015
9 | 1.688 | 0.01389 | -0.15 | 121.542
9.5 | 1.715 | 0.01449 | -0.151 | 118.388
10 | 1.735 | 0.01521 | -0.152 | 114.126
10.5 | 1.748 | 0.01564 | -0.153 | 111.814
11 | 1.753 | 0.01657 | -0.154 | 105.817
11.5 | 1.75 | 0.01747 | -0.154 | 100.166
12 | 1.719 | 0.02256 | -0.153 | 76.22
12.5 | 1.684 | 0.02428 | -0.153 | 69.357
13 | 1.65 | 0.02611 | -0.153 | 63.205
13.5 | 1.606 | 0.02836 | -0.152 | 56.619
14 | 1.555 | 0.0311 | -0.152 | 50.008
14.5 | 1.501 | 0.03367 | -0.152 | 44.567
15 | 1.44 | 0.03765 | -0.151 | 38.24
15.5 | 1.371 | 0.0431 | -0.15 | 31.797
16 | 1.312 | 0.04579 | -0.15 | 28.65

## 68. Re 4M Mach 0.10 (2)
BIGFOIL.COM POLAR EXPORT
goe395
GOE 395 |  |  |  | Cl Max: | 1.3393 | at alpha= | 6 | deg
XFOIL ncrit=9 |  |  |  | L/D Max: | 154.692 | at alpha= | 3.5 | deg
Re: | 4000000 |  |  | Cd Min: | 0.0142 | at alpha= | -10 | deg
Mach: | 0.1 |  |  | Cl=0 at alpha= | -5.968 | deg
|  |  |  | @ Cl=0.1, Cd= | 0.0073797
|  |  |  | @ Cl=0.4, Cd= | 0.0056975
|  |  |  | @ Cl=0.6, Cd= | 0.0051862
alpha (deg) | Cl | Cd | Cm | Cl/Cd
-10 | -0.4633 | 0.0142 | -0.1447 | -32.6268
-9.5 | -0.4075 | 0.01153 | -0.1462 | -35.3426
-9 | -0.3504 | 0.01055 | -0.1465 | -33.2133
-8.5 | -0.293 | 0.00972 | -0.1467 | -30.144
-8 | -0.2353 | 0.00935 | -0.1466 | -25.1658
-7.5 | -0.1775 | 0.00905 | -0.1465 | -19.6133
-7 | -0.1197 | 0.00881 | -0.1464 | -13.5868
-6.5 | -0.0617 | 0.00801 | -0.1466 | -7.7029
-6 | -0.0037 | 0.00776 | -0.1465 | -0.4768
-5.5 | 0.0541 | 0.00757 | -0.1465 | 7.1466
-5 | 0.112 | 0.00733 | -0.1464 | 15.2797
-4.5 | 0.1701 | 0.00704 | -0.1465 | 24.1619
-4 | 0.2281 | 0.00682 | -0.1465 | 33.4457
-3.5 | 0.2867 | 0.00613 | -0.1467 | 46.77
-3 | 0.3448 | 0.00585 | -0.1468 | 58.9402
-2.5 | 0.4027 | 0.00569 | -0.1468 | 70.7733
-2 | 0.4607 | 0.00552 | -0.1469 | 83.4601
-1.5 | 0.5188 | 0.00535 | -0.1469 | 96.972
0 | 0.6923 | 0.005 | -0.1471 | 138.46
0.5 | 0.7499 | 0.00491 | -0.1472 | 152.7291
1 | 0.8053 | 0.00527 | -0.147 | 152.8083
1.5 | 0.8603 | 0.00573 | -0.1468 | 150.1396
2 | 0.9163 | 0.00598 | -0.1467 | 153.2274
2.5 | 0.9715 | 0.00632 | -0.1466 | 153.7184
3 | 1.0265 | 0.00666 | -0.1464 | 154.1291
3.5 | 1.0813 | 0.00699 | -0.1462 | 154.6924
4 | 1.1351 | 0.00741 | -0.1459 | 153.1849
4.5 | 1.1859 | 0.00819 | -0.1453 | 144.7985
5 | 1.2358 | 0.00894 | -0.1446 | 138.2327
5.5 | 1.2886 | 0.00938 | -0.1441 | 137.3774
6 | 1.3393 | 0.01004 | -0.1434 | 133.3964

## 69. Re 4M Mach 0.25 (1)
BIGFOIL.COM POLAR EXPORT
goe395
GOE 395 |  |  |  | Cl Max: | 1.743 | at alpha= | 10 | deg
JavaFoil+Calcfoil stall+Eppler ext transition |  |  |  | L/D Max: | 162.841 | at alpha= | 4 | deg
Re: | 4000000 |  |  | Cd Min: | 0.00473 | at alpha= | -2 | deg
Mach: | 0.25 |  |  | Cl=0 at alpha= | -6.5714 | deg
|  |  |  | @ Cl=0.1, Cd= | 0.032165
|  |  |  | @ Cl=0.4, Cd= | 0.0052793
|  |  |  | @ Cl=0.6, Cd= | 0.0052749
alpha (deg) | Cl | Cd | Cm | Cl/Cd
-17 | -0.053 | 0.14861 | -0.06 | -0.354
-16.5 | -0.05 | 0.14333 | -0.059 | -0.35
-16 | -0.116 | 0.17698 | -0.057 | -0.655
-15.5 | -0.157 | 0.17004 | -0.056 | -0.926
-15 | -0.19 | 0.14635 | -0.057 | -1.299
-14.5 | -0.218 | 0.1329 | -0.057 | -1.638
-14 | -0.241 | 0.11932 | -0.057 | -2.018
-13.5 | -0.259 | 0.10714 | -0.058 | -2.42
-13 | -0.273 | 0.0971 | -0.058 | -2.811
-12.5 | -0.281 | 0.08916 | -0.059 | -3.157
-12 | -0.284 | 0.08129 | -0.058 | -3.497
-11.5 | -0.282 | 0.07586 | -0.058 | -3.711
-11 | -0.273 | 0.07027 | -0.059 | -3.887
-10.5 | -0.259 | 0.06627 | -0.059 | -3.907
-10 | -0.24 | 0.06247 | -0.06 | -3.834
-9.5 | -0.213 | 0.05793 | -0.064 | -3.671
-9 | -0.182 | 0.05319 | -0.07 | -3.427
-8.5 | -0.149 | 0.04949 | -0.073 | -3.011
-8 | -0.113 | 0.04607 | -0.075 | -2.459
-7.5 | -0.075 | 0.04311 | -0.077 | -1.747
-7 | -0.036 | 0.04006 | -0.079 | -0.887
-6.5 | 0.006 | 0.03746 | -0.081 | 0.161
-6 | 0.049 | 0.03512 | -0.082 | 1.399
-5.5 | 0.094 | 0.03249 | -0.085 | 2.887
-5 | 0.14 | 0.03 | -0.089 | 4.664
-4.5 | 0.188 | 0.02712 | -0.093 | 6.919
-4 | 0.259 | 0.01025 | -0.121 | 25.322
-3.5 | 0.337 | 0.00539 | -0.134 | 62.553
-3 | 0.395 | 0.0053 | -0.135 | 74.481
-2.5 | 0.453 | 0.00506 | -0.136 | 89.576
-2 | 0.512 | 0.00473 | -0.137 | 108.318
-1.5 | 0.57 | 0.00498 | -0.137 | 114.531
-1 | 0.629 | 0.00556 | -0.138 | 113.166
-0.5 | 0.688 | 0.00573 | -0.139 | 120.169
0 | 0.753 | 0.00597 | -0.14 | 126.184
0.5 | 0.811 | 0.00614 | -0.14 | 132.049
1 | 0.87 | 0.00636 | -0.141 | 136.756
1.5 | 0.928 | 0.00743 | -0.142 | 124.988
2 | 0.987 | 0.00763 | -0.143 | 129.283
2.5 | 1.046 | 0.00688 | -0.144 | 151.917
3 | 1.104 | 0.00687 | -0.145 | 160.594
3.5 | 1.162 | 0.00848 | -0.145 | 137.143
4 | 1.22 | 0.00749 | -0.146 | 162.841
4.5 | 1.277 | 0.00918 | -0.147 | 139.083
5 | 1.333 | 0.00945 | -0.148 | 141.008
5.5 | 1.387 | 0.00974 | -0.149 | 142.508
6 | 1.441 | 0.01218 | -0.149 | 118.328
6.5 | 1.494 | 0.01114 | -0.15 | 134.133
7 | 1.545 | 0.0141 | -0.151 | 109.584
7.5 | 1.594 | 0.01219 | -0.152 | 130.826
8 | 1.642 | 0.01286 | -0.153 | 127.624
8.5 | 1.687 | 0.01406 | -0.154 | 119.987
9 | 1.716 | 0.01474 | -0.155 | 116.458
9.5 | 1.735 | 0.01542 | -0.155 | 112.514
10 | 1.743 | 0.01622 | -0.156 | 107.47
10.5 | 1.723 | 0.0203 | -0.155 | 84.848
11 | 1.699 | 0.0219 | -0.155 | 77.599
11.5 | 1.66 | 0.02366 | -0.155 | 70.155
12 | 1.607 | 0.02616 | -0.155 | 61.427
12.5 | 1.54 | 0.02861 | -0.155 | 53.844
13 | 1.459 | 0.03176 | -0.154 | 45.945
13.5 | 1.361 | 0.03684 | -0.152 | 36.926
14 | 1.25 | 0.04365 | -0.15 | 28.635
14.5 | 1.072 | 0.07408 | -0.133 | 14.473
15 | 0.915 | 0.11336 | -0.104 | 8.07

## 70. Re 4M Mach 0.25 (2)
BIGFOIL.COM POLAR EXPORT
goe395
GOE 395 |  |  |  | Cl Max: | 1.9188 | at alpha= | 14.5 | deg
XFOIL ncrit=9 |  |  |  | L/D Max: | 156.634 | at alpha= | 3.5 | deg
Re: | 4000000 |  |  | Cd Min: | 0.1664 | at alpha= | 19.5 | deg
Mach: | 0.25 |  |  | Cl=0 at alpha= | -5.8868 | deg
|  |  |  | @ Cl=0.1, Cd= | 0.0079389
|  |  |  | @ Cl=0.4, Cd= | 0.0058519
|  |  |  | @ Cl=0.6, Cd= | 0.0052684
alpha (deg) | Cl | Cd | Cm | Cl/Cd
-8 | -0.2616 | 0.01203 | -0.1532 | -21.7456
-7.5 | -0.1997 | 0.01053 | -0.1533 | -18.9649
-7 | -0.1376 | 0.00999 | -0.1528 | -13.7738
-6.5 | -0.0757 | 0.00971 | -0.1522 | -7.7961
-6 | -0.0139 | 0.00851 | -0.1524 | -1.6334
-5.5 | 0.0475 | 0.00829 | -0.1519 | 5.7298
-5 | 0.1088 | 0.00788 | -0.1517 | 13.8071
-4.5 | 0.17 | 0.00749 | -0.1515 | 22.6969
-4 | 0.2309 | 0.00716 | -0.1513 | 32.2486
-3.5 | 0.2918 | 0.00678 | -0.1513 | 43.0383
-3 | 0.353 | 0.006 | -0.1515 | 58.8333
-2.5 | 0.4133 | 0.00581 | -0.1514 | 71.136
-2 | 0.4738 | 0.00559 | -0.1514 | 84.7585
-1.5 | 0.5341 | 0.00541 | -0.1514 | 98.7246
-1 | 0.5942 | 0.00528 | -0.1514 | 112.5379
-0.5 | 0.6542 | 0.00516 | -0.1514 | 126.7829
0 | 0.7141 | 0.00504 | -0.1514 | 141.6865
0.5 | 0.7737 | 0.00495 | -0.1515 | 156.303
1 | 0.8301 | 0.00552 | -0.1511 | 150.3804
1.5 | 0.8877 | 0.00585 | -0.151 | 151.7436
2 | 0.9458 | 0.00609 | -0.1508 | 155.3038
2.5 | 1.003 | 0.00643 | -0.1506 | 155.9876
3 | 1.0599 | 0.00679 | -0.1503 | 156.0972
3.5 | 1.1168 | 0.00713 | -0.15 | 156.6339
4 | 1.1722 | 0.00764 | -0.1495 | 153.4293
4.5 | 1.2228 | 0.00869 | -0.1484 | 140.7135
5 | 1.2761 | 0.00923 | -0.1477 | 138.2557
5.5 | 1.3309 | 0.0097 | -0.147 | 137.2062
6 | 1.3824 | 0.01053 | -0.1457 | 131.2821
6.5 | 1.4322 | 0.01057 | -0.1441 | 135.4967
7 | 1.4802 | 0.0117 | -0.1421 | 126.5128
7.5 | 1.5321 | 0.01234 | -0.1407 | 124.1572
8 | 1.582 | 0.01313 | -0.1389 | 120.4874
8.5 | 1.6318 | 0.01385 | -0.1371 | 117.8195
9 | 1.6783 | 0.01477 | -0.1347 | 113.629
9.5 | 1.722 | 0.01581 | -0.1318 | 108.9184
10 | 1.7638 | 0.01684 | -0.1287 | 104.7387
10.5 | 1.7961 | 0.01803 | -0.1239 | 99.6173
11 | 1.8222 | 0.01962 | -0.1187 | 92.8746
11.5 | 1.8403 | 0.02202 | -0.1132 | 83.574
12 | 1.865 | 0.02422 | -0.109 | 77.0025
12.5 | 1.8854 | 0.02696 | -0.1049 | 69.9332
13 | 1.9012 | 0.03026 | -0.1008 | 62.8288
13.5 | 1.912 | 0.03413 | -0.0969 | 56.0211
14 | 1.9184 | 0.03851 | -0.0931 | 49.8156
14.5 | 1.9188 | 0.0436 | -0.0895 | 44.0092
15 | 1.9118 | 0.04969 | -0.0863 | 38.4745
15.5 | 1.8964 | 0.05716 | -0.0838 | 33.177
16 | 1.8704 | 0.06662 | -0.0826 | 28.0757
16.5 | 1.8337 | 0.07838 | -0.0833 | 23.395
17 | 1.7886 | 0.09239 | -0.0863 | 19.3592
17.5 | 1.7558 | 0.10524 | -0.09 | 16.6838
18 | 1.7151 | 0.11971 | -0.0953 | 14.3271
18.5 | 1.6772 | 0.13448 | -0.1018 | 12.4717
19 | 1.6398 | 0.14973 | -0.1096 | 10.9517
19.5 | 1.6006 | 0.1664 | -0.1193 | 9.619

## 71. Re 4M Mach 0.50 (1)
BIGFOIL.COM POLAR EXPORT
goe395
GOE 395 |  |  |  | Cl Max: | 1.703 | at alpha= | 8.5 | deg
JavaFoil+Calcfoil stall+Eppler ext transition |  |  |  | L/D Max: | 134.395 | at alpha= | 3.5 | deg
Re: | 4000000 |  |  | Cd Min: | 0.005 | at alpha= | -2 | deg
Mach: | 0.5 |  |  | Cl=0 at alpha= | -6.58 | deg
|  |  |  | @ Cl=0.1, Cd= | 0.038069
|  |  |  | @ Cl=0.4, Cd= | 0.020062
|  |  |  | @ Cl=0.6, Cd= | 0.0050704
alpha (deg) | Cl | Cd | Cm | Cl/Cd
-20 | -0.628 | 0.15977 | -0.074 | -3.928
-19.5 | -0.606 | 0.1491 | -0.074 | -4.063
-19 | -0.584 | 0.15094 | -0.074 | -3.867
-18.5 | -0.562 | 0.14577 | -0.074 | -3.853
-18 | -0.54 | 0.14289 | -0.075 | -3.778
-17.5 | -0.518 | 0.13958 | -0.076 | -3.712
-17 | -0.496 | 0.13311 | -0.076 | -3.724
-16.5 | -0.472 | 0.14064 | -0.073 | -3.353
-16 | -0.45 | 0.12053 | -0.076 | -3.733
-15.5 | -0.427 | 0.11532 | -0.075 | -3.701
-15 | -0.403 | 0.11178 | -0.074 | -3.609
-14.5 | -0.38 | 0.1085 | -0.073 | -3.505
-14 | -0.357 | 0.10299 | -0.073 | -3.467
-13.5 | -0.334 | 0.09899 | -0.073 | -3.372
-13 | -0.31 | 0.09596 | -0.073 | -3.235
-12.5 | -0.287 | 0.0915 | -0.073 | -3.136
-12 | -0.263 | 0.08767 | -0.073 | -3.003
-11.5 | -0.24 | 0.0847 | -0.073 | -2.829
-11 | -0.216 | 0.08842 | -0.074 | -2.442
-10.5 | -0.192 | 0.08191 | -0.071 | -2.34
-10 | -0.168 | 0.07552 | -0.069 | -2.218
-9.5 | -0.144 | 0.06763 | -0.071 | -2.122
-9 | -0.119 | 0.06273 | -0.072 | -1.902
-8.5 | -0.095 | 0.05718 | -0.072 | -1.662
-8 | -0.071 | 0.05266 | -0.074 | -1.341
-7.5 | -0.046 | 0.04575 | -0.083 | -1.012
-7 | -0.021 | 0.04245 | -0.085 | -0.506
-6.5 | 0.004 | 0.03918 | -0.088 | 0.092
-6 | 0.045 | 0.04235 | -0.069 | 1.07
-5.5 | 0.093 | 0.0386 | -0.078 | 2.404
-5 | 0.144 | 0.03473 | -0.087 | 4.146
-4.5 | 0.197 | 0.03195 | -0.091 | 6.168
-4 | 0.251 | 0.02997 | -0.094 | 8.386
-3.5 | 0.307 | 0.0276 | -0.099 | 11.14
-3 | 0.365 | 0.02509 | -0.104 | 14.564
-2.5 | 0.458 | 0.01173 | -0.133 | 39.004
-2 | 0.569 | 0.005 | -0.153 | 113.848
-1.5 | 0.635 | 0.00515 | -0.154 | 123.459
-1 | 0.702 | 0.00643 | -0.153 | 109.167
-0.5 | 0.768 | 0.00685 | -0.153 | 112.145
0 | 0.831 | 0.00716 | -0.154 | 116.119
0.5 | 0.896 | 0.00752 | -0.155 | 119.151
1 | 0.96 | 0.00775 | -0.156 | 123.892
1.5 | 1.025 | 0.00798 | -0.157 | 128.412
2 | 1.09 | 0.00836 | -0.158 | 130.288
2.5 | 1.154 | 0.00872 | -0.159 | 132.336
3 | 1.219 | 0.00922 | -0.16 | 132.153
3.5 | 1.282 | 0.00954 | -0.161 | 134.395
4 | 1.341 | 0.01247 | -0.161 | 107.481
4.5 | 1.402 | 0.01262 | -0.162 | 111.065
5 | 1.46 | 0.0132 | -0.163 | 110.61
5.5 | 1.515 | 0.0138 | -0.164 | 109.772
6 | 1.564 | 0.01562 | -0.164 | 100.087
6.5 | 1.611 | 0.01674 | -0.165 | 96.24
7 | 1.651 | 0.01827 | -0.166 | 90.326
7.5 | 1.681 | 0.01964 | -0.167 | 85.614
8 | 1.7 | 0.0211 | -0.167 | 80.567
8.5 | 1.703 | 0.02296 | -0.167 | 74.162
9 | 1.581 | 0.02501 | -0.168 | 63.204
9.5 | 0.855 | 0.07621 | -0.102 | 11.219
10 | 0.877 | 0.0819 | -0.093 | 10.706
10.5 | 0.9 | 0.08478 | -0.083 | 10.617
11 | 0.933 | 0.08972 | -0.096 | 10.398
11.5 | 0.965 | 0.09533 | -0.103 | 10.124
12 | 0.988 | 0.09436 | -0.097 | 10.471
12.5 | 1.02 | 0.09746 | -0.104 | 10.464
13 | 1.056 | 0.09998 | -0.114 | 10.566
13.5 | 1.126 | 0.08799 | -0.138 | 12.793

## 72. Re 4M Mach 0.50 (2)
BIGFOIL.COM POLAR EXPORT
goe395
GOE 395 |  |  |  | Cl Max: | 1.7694 | at alpha= | 9 | deg
XFOIL ncrit=9 |  |  |  | L/D Max: | 162.483 | at alpha= | 3 | deg
Re: | 4000000 |  |  | Cd Min: | 0.26751 | at alpha= | -20 | deg
Mach: | 0.5 |  |  | Cl=0 at alpha= | -5.1197 | deg
|  |  |  | @ Cl=0.1, Cd= | 0.042794
|  |  |  | @ Cl=0.4, Cd= | 0.0080333
|  |  |  | @ Cl=0.6, Cd= | 0.0057781
alpha (deg) | Cl | Cd | Cm | Cl/Cd
-20 | -0.6819 | 0.26751 | 0.0475 | -2.5491
-19.5 | -0.6586 | 0.25933 | 0.0423 | -2.5396
-19 | -0.6403 | 0.25236 | 0.0389 | -2.5372
-18.5 | -0.6171 | 0.24438 | 0.0339 | -2.5252
-17.5 | -0.5726 | 0.22859 | 0.0243 | -2.5049
-16.5 | -0.5264 | 0.2142 | 0.0152 | -2.4575
-16 | -0.5039 | 0.20588 | 0.0109 | -2.4475
-15.5 | -0.4822 | 0.19807 | 0.0066 | -2.4345
-15 | -0.2794 | 0.15777 | -0.0242 | -1.7709
-14.5 | -0.2724 | 0.15406 | -0.0261 | -1.7681
-13.5 | -0.4007 | 0.16806 | -0.0087 | -2.3843
-13 | -0.3817 | 0.16061 | -0.0123 | -2.3766
-12.5 | -0.3647 | 0.15265 | -0.0158 | -2.3891
-12 | -0.3433 | 0.14661 | -0.0189 | -2.3416
-11.5 | -0.3238 | 0.13999 | -0.0221 | -2.313
-10.5 | -0.2886 | 0.12587 | -0.0284 | -2.2928
-10 | -0.272 | 0.11867 | -0.0316 | -2.2921
-9.5 | -0.2574 | 0.11097 | -0.035 | -2.3195
-9 | -0.2391 | 0.10454 | -0.0382 | -2.2872
-8.5 | -0.2181 | 0.09873 | -0.0414 | -2.2091
-8 | -0.1988 | 0.09243 | -0.0448 | -2.1508
-7.5 | -0.1831 | 0.08523 | -0.049 | -2.1483
-7 | -0.1621 | 0.07907 | -0.0533 | -2.0501
-6.5 | -0.1329 | 0.07358 | -0.0588 | -1.8062
-6 | -0.0962 | 0.06553 | -0.0697 | -1.468
-5.5 | -0.0464 | 0.05925 | -0.0797 | -0.78312
-5 | 0.0146 | 0.05084 | -0.0947 | 0.28718
-4.5 | 0.0855 | 0.04429 | -0.1077 | 1.9305
-4 | 0.1739 | 0.03517 | -0.1265 | 4.9446
-3.5 | 0.3085 | 0.01356 | -0.1669 | 22.7507
-3 | 0.3846 | 0.00841 | -0.1713 | 45.7313
-2.5 | 0.4586 | 0.0066 | -0.1719 | 69.4848
-2 | 0.5307 | 0.00609 | -0.1716 | 87.1429
-1.5 | 0.6018 | 0.00577 | -0.1712 | 104.2981
-1 | 0.6724 | 0.00554 | -0.1709 | 121.3718
-0.5 | 0.7426 | 0.00536 | -0.1708 | 138.5448
0 | 0.8125 | 0.00523 | -0.1706 | 155.3537
0.5 | 0.8778 | 0.00573 | -0.17 | 153.1937
1 | 0.9438 | 0.00611 | -0.1696 | 154.4681
1.5 | 1.0111 | 0.00636 | -0.1692 | 158.978
2 | 1.0782 | 0.00666 | -0.1688 | 161.8919
2.5 | 1.1443 | 0.00706 | -0.1681 | 162.0822
3 | 1.2105 | 0.00745 | -0.1672 | 162.4832
3.5 | 1.2765 | 0.00788 | -0.1662 | 161.9924
4 | 1.3355 | 0.0089 | -0.1641 | 150.0562
4.5 | 1.3882 | 0.01035 | -0.1609 | 134.1256
5 | 1.4531 | 0.01071 | -0.1593 | 135.6769
5.5 | 1.5093 | 0.01175 | -0.1561 | 128.4511
6.5 | 1.6128 | 0.01423 | -0.1471 | 113.338
7 | 1.6601 | 0.01476 | -0.1417 | 112.4729
7.5 | 1.6968 | 0.01651 | -0.1348 | 102.7741
8 | 1.7319 | 0.01879 | -0.1284 | 92.1714
8.5 | 1.7577 | 0.02209 | -0.1218 | 79.5699
9 | 1.7694 | 0.02674 | -0.1149 | 66.1705
9.5 | 1.7654 | 0.03272 | -0.1078 | 53.9548
10 | 1.749 | 0.03979 | -0.1008 | 43.9558
10.5 | 1.7242 | 0.04803 | -0.095 | 35.8984
11 | 1.6925 | 0.05784 | -0.0914 | 29.2618
11.5 | 1.6549 | 0.06944 | -0.0905 | 23.8321
12 | 1.6125 | 0.08282 | -0.0926 | 19.4699
12.5 | 1.5698 | 0.09715 | -0.0968 | 16.1585
13 | 1.5285 | 0.11212 | -0.1026 | 13.6327
13.5 | 1.4906 | 0.12747 | -0.1098 | 11.6937
14 | 1.4577 | 0.14303 | -0.118 | 10.1916

## 73. Re 5M Mach 0.00 (1)
BIGFOIL.COM POLAR EXPORT
goe395
GOE 395 |  |  |  | Cl Max: | 1.755 | at alpha= | 11 | deg
JavaFoil+Calcfoil stall+Eppler ext transition |  |  |  | L/D Max: | 159.404 | at alpha= | 4 | deg
Re: | 5000000 |  |  | Cd Min: | 0.00485 | at alpha= | -2 | deg
Mach: | 0 |  |  | Cl=0 at alpha= | -6.5732 | deg
|  |  |  | @ Cl=0.1, Cd= | 0.029394
|  |  |  | @ Cl=0.4, Cd= | 0.0050081
|  |  |  | @ Cl=0.6, Cd= | 0.0056154
alpha (deg) | Cl | Cd | Cm | Cl/Cd
-19.5 | -0.305 | 0.18025 | -0.054 | -1.691
-19 | -0.315 | 0.17137 | -0.054 | -1.836
-18.5 | -0.324 | 0.16175 | -0.055 | -2.006
-18 | -0.334 | 0.15011 | -0.055 | -2.223
-17.5 | -0.342 | 0.14318 | -0.056 | -2.392
-17 | -0.35 | 0.13558 | -0.056 | -2.585
-16.5 | -0.357 | 0.13007 | -0.056 | -2.748
-16 | -0.364 | 0.12168 | -0.058 | -2.988
-15.5 | -0.368 | 0.11548 | -0.059 | -3.188
-15 | -0.371 | 0.10884 | -0.06 | -3.406
-14.5 | -0.372 | 0.10122 | -0.06 | -3.67
-14 | -0.37 | 0.09526 | -0.062 | -3.886
-13.5 | -0.366 | 0.08833 | -0.063 | -4.146
-13 | -0.359 | 0.08225 | -0.064 | -4.368
-12.5 | -0.349 | 0.07767 | -0.064 | -4.498
-12 | -0.336 | 0.07289 | -0.066 | -4.616
-11.5 | -0.32 | 0.06847 | -0.067 | -4.677
-11 | -0.301 | 0.06393 | -0.069 | -4.705
-10.5 | -0.278 | 0.06012 | -0.07 | -4.617
-10 | -0.251 | 0.05652 | -0.071 | -4.447
-9.5 | -0.22 | 0.05243 | -0.073 | -4.199
-9 | -0.186 | 0.04961 | -0.074 | -3.755
-8.5 | -0.151 | 0.04616 | -0.075 | -3.269
-8 | -0.114 | 0.04328 | -0.077 | -2.631
-7.5 | -0.075 | 0.04085 | -0.078 | -1.841
-7 | -0.035 | 0.03821 | -0.079 | -0.923
-6.5 | 0.006 | 0.03538 | -0.082 | 0.169
-6 | 0.049 | 0.03255 | -0.086 | 1.494
-5.5 | 0.093 | 0.02994 | -0.088 | 3.092
-5 | 0.138 | 0.02643 | -0.093 | 5.237
-4.5 | 0.202 | 0.01051 | -0.117 | 19.181
-4 | 0.272 | 0.00528 | -0.129 | 51.518
-3.5 | 0.328 | 0.00505 | -0.13 | 64.825
-3 | 0.383 | 0.00502 | -0.131 | 76.334
-2.5 | 0.44 | 0.00498 | -0.132 | 88.283
-2 | 0.496 | 0.00485 | -0.132 | 102.372
-1.5 | 0.553 | 0.0055 | -0.133 | 100.524
-1 | 0.61 | 0.00564 | -0.134 | 108.128
-0.5 | 0.667 | 0.00647 | -0.135 | 102.968
0 | 0.729 | 0.00594 | -0.135 | 122.735
0.5 | 0.786 | 0.00677 | -0.136 | 116.124
1 | 0.842 | 0.00627 | -0.137 | 134.329
1.5 | 0.899 | 0.0064 | -0.138 | 140.597
2 | 0.956 | 0.00661 | -0.138 | 144.713
2.5 | 1.013 | 0.00674 | -0.139 | 150.368
3 | 1.069 | 0.00688 | -0.14 | 155.386
3.5 | 1.126 | 0.00818 | -0.141 | 137.686
4 | 1.182 | 0.00742 | -0.142 | 159.404
4.5 | 1.237 | 0.00874 | -0.142 | 141.659
5 | 1.292 | 0.00892 | -0.143 | 144.806
5.5 | 1.346 | 0.00922 | -0.144 | 146.041
6 | 1.399 | 0.0113 | -0.145 | 123.801
6.5 | 1.451 | 0.01045 | -0.146 | 138.861
7 | 1.502 | 0.01083 | -0.146 | 138.635
7.5 | 1.552 | 0.01128 | -0.147 | 137.533
8 | 1.6 | 0.01185 | -0.148 | 135.106
8.5 | 1.647 | 0.01268 | -0.149 | 129.885
9 | 1.682 | 0.01338 | -0.15 | 125.746
9.5 | 1.711 | 0.01394 | -0.151 | 122.701
10 | 1.733 | 0.01443 | -0.151 | 120.056
10.5 | 1.748 | 0.01509 | -0.152 | 115.83
11 | 1.755 | 0.01583 | -0.153 | 110.886
11.5 | 1.755 | 0.01666 | -0.154 | 105.369
12 | 1.748 | 0.01786 | -0.154 | 97.881
12.5 | 1.733 | 0.01886 | -0.155 | 91.887
13 | 1.681 | 0.02408 | -0.153 | 69.82
13.5 | 1.641 | 0.02615 | -0.153 | 62.756
14 | 1.597 | 0.02826 | -0.153 | 56.505
14.5 | 1.546 | 0.03091 | -0.152 | 50.035
15 | 1.495 | 0.03358 | -0.152 | 44.515
15.5 | 1.434 | 0.03809 | -0.151 | 37.631
16 | 1.379 | 0.0406 | -0.151 | 33.971

## 74. Re 5M Mach 0.00 (2)
BIGFOIL.COM POLAR EXPORT
goe395
GOE 395 |  |  |  | Cl Max: | 2.0369 | at alpha= | 17.5 | deg
XFOIL ncrit=9 |  |  |  | L/D Max: | 157.208 | at alpha= | 3.5 | deg
Re: | 5000000 |  |  | Cd Min: | 0.14825 | at alpha= | -13 | deg
Mach: | 0 |  |  | Cl=0 at alpha= | -5.9843 | deg
|  |  |  | @ Cl=0.1, Cd= | 0.0065773
|  |  |  | @ Cl=0.4, Cd= | 0.0053346
|  |  |  | @ Cl=0.6, Cd= | 0.0049239
alpha (deg) | Cl | Cd | Cm | Cl/Cd
-13 | -0.4175 | 0.14825 | -0.0059 | -2.8162
-12.5 | -0.4134 | 0.13842 | -0.0095 | -2.9866
-12 | -0.3984 | 0.13229 | -0.0123 | -3.0116
-10.5 | -0.5124 | 0.01254 | -0.1441 | -40.8612
-10 | -0.4569 | 0.01123 | -0.1447 | -40.6857
-9.5 | -0.401 | 0.00997 | -0.1453 | -40.2207
-9 | -0.3445 | 0.00929 | -0.1455 | -37.0829
-8.5 | -0.2877 | 0.00864 | -0.1456 | -33.2986
-8 | -0.2307 | 0.00829 | -0.1456 | -27.8287
-7.5 | -0.1736 | 0.00803 | -0.1456 | -21.6189
-7 | -0.1165 | 0.00782 | -0.1455 | -14.8977
-6.5 | -0.0591 | 0.00723 | -0.1457 | -8.1743
-6 | -0.0018 | 0.00698 | -0.1457 | -0.25788
-5.5 | 0.0556 | 0.00677 | -0.1457 | 8.2127
-5 | 0.1132 | 0.00652 | -0.1458 | 17.362
-4.5 | 0.1708 | 0.00628 | -0.1458 | 27.1975
-4 | 0.2283 | 0.00611 | -0.1458 | 37.365
-3.5 | 0.2858 | 0.00595 | -0.1459 | 48.0336
-3 | 0.3437 | 0.00552 | -0.146 | 62.2645
-2.5 | 0.4014 | 0.00533 | -0.1461 | 75.3096
-2 | 0.459 | 0.00517 | -0.1462 | 88.7814
-1.5 | 0.5166 | 0.00505 | -0.1462 | 102.297
-1 | 0.5741 | 0.00496 | -0.1463 | 115.746
-0.5 | 0.6315 | 0.00488 | -0.1463 | 129.4057
0 | 0.6888 | 0.0048 | -0.1464 | 143.5
0.5 | 0.745 | 0.0049 | -0.1464 | 152.0408
1 | 0.7995 | 0.00545 | -0.1462 | 146.6972
1.5 | 0.8554 | 0.00565 | -0.1462 | 151.3982
2 | 0.9108 | 0.00593 | -0.1461 | 153.5919
2.5 | 0.966 | 0.00622 | -0.146 | 155.3055
3 | 1.0207 | 0.00654 | -0.1458 | 156.0703
3.5 | 1.0753 | 0.00684 | -0.1456 | 157.2076
4 | 1.1277 | 0.00745 | -0.1452 | 151.3691
4.5 | 1.177 | 0.00844 | -0.1444 | 139.455
5 | 1.2302 | 0.00866 | -0.1443 | 142.0554
5.5 | 1.2828 | 0.00908 | -0.1439 | 141.2775
6.5 | 1.3842 | 0.01027 | -0.1425 | 134.7809
8.5 | 1.5776 | 0.01231 | -0.1384 | 128.156
9 | 1.6252 | 0.01294 | -0.1373 | 125.5951
9.5 | 1.6708 | 0.01371 | -0.1359 | 121.8673
10 | 1.7165 | 0.01436 | -0.1345 | 119.5334
10.5 | 1.7603 | 0.01509 | -0.133 | 116.6534
11 | 1.8017 | 0.01593 | -0.131 | 113.1011
11.5 | 1.8375 | 0.01709 | -0.1282 | 107.519
12 | 1.8719 | 0.01802 | -0.1251 | 103.879
12.5 | 1.8985 | 0.01911 | -0.1209 | 99.3459
13 | 1.9237 | 0.02046 | -0.1169 | 94.0225
13.5 | 1.9474 | 0.02208 | -0.1132 | 88.1975
14 | 1.9698 | 0.02395 | -0.1097 | 82.2463
14.5 | 1.9899 | 0.02615 | -0.1064 | 76.0956
15 | 2.0062 | 0.02879 | -0.1032 | 69.6839
15.5 | 2.0164 | 0.0321 | -0.0998 | 62.8162
16 | 2.0188 | 0.03626 | -0.0962 | 55.6757
16.5 | 2.028 | 0.03986 | -0.0935 | 50.8781
17 | 2.0331 | 0.04396 | -0.0909 | 46.2489
17.5 | 2.0369 | 0.04839 | -0.0886 | 42.0934
18 | 2.0356 | 0.05361 | -0.0866 | 37.9705
18.5 | 2.0332 | 0.05921 | -0.0851 | 34.3388
19 | 2.0261 | 0.06571 | -0.0841 | 30.834
19.5 | 2.0154 | 0.07302 | -0.0838 | 27.6007
20 | 2.0003 | 0.08139 | -0.0844 | 24.5767

## 75. Re 5M Mach 0.10 (1)
BIGFOIL.COM POLAR EXPORT
goe395
GOE 395 |  |  |  | Cl Max: | 1.753 | at alpha= | 11 | deg
JavaFoil+Calcfoil stall+Eppler ext transition |  |  |  | L/D Max: | 160.338 | at alpha= | 4 | deg
Re: | 5000000 |  |  | Cd Min: | 0.00481 | at alpha= | -2 | deg
Mach: | 0.1 |  |  | Cl=0 at alpha= | -6.5732 | deg
|  |  |  | @ Cl=0.1, Cd= | 0.029717
|  |  |  | @ Cl=0.4, Cd= | 0.0049689
|  |  |  | @ Cl=0.6, Cd= | 0.0056253
alpha (deg) | Cl | Cd | Cm | Cl/Cd
-19 | -0.28 | 0.17925 | -0.054 | -1.563
-18.5 | -0.292 | 0.1652 | -0.054 | -1.765
-18 | -0.303 | 0.15695 | -0.055 | -1.929
-17.5 | -0.313 | 0.14863 | -0.055 | -2.109
-17 | -0.324 | 0.14255 | -0.055 | -2.27
-16.5 | -0.333 | 0.13403 | -0.056 | -2.483
-16 | -0.341 | 0.12492 | -0.057 | -2.73
-15.5 | -0.348 | 0.11754 | -0.058 | -2.96
-15 | -0.353 | 0.11149 | -0.058 | -3.166
-14.5 | -0.356 | 0.10367 | -0.06 | -3.438
-14 | -0.357 | 0.09749 | -0.061 | -3.662
-13.5 | -0.355 | 0.09033 | -0.062 | -3.933
-13 | -0.351 | 0.08325 | -0.064 | -4.213
-12.5 | -0.342 | 0.07839 | -0.063 | -4.365
-12 | -0.331 | 0.07383 | -0.065 | -4.482
-11.5 | -0.316 | 0.06902 | -0.066 | -4.58
-11 | -0.298 | 0.06425 | -0.069 | -4.639
-10.5 | -0.276 | 0.06071 | -0.07 | -4.544
-10 | -0.25 | 0.05683 | -0.071 | -4.406
-9.5 | -0.219 | 0.05331 | -0.072 | -4.117
-9 | -0.186 | 0.04996 | -0.073 | -3.722
-8.5 | -0.151 | 0.0465 | -0.076 | -3.244
-8 | -0.114 | 0.04352 | -0.077 | -2.617
-7.5 | -0.075 | 0.04092 | -0.078 | -1.841
-7 | -0.035 | 0.03836 | -0.079 | -0.921
-6.5 | 0.006 | 0.03535 | -0.082 | 0.17
-6 | 0.049 | 0.03287 | -0.085 | 1.483
-5.5 | 0.093 | 0.03028 | -0.088 | 3.065
-5 | 0.139 | 0.02658 | -0.093 | 5.225
-4.5 | 0.201 | 0.01123 | -0.116 | 17.921
-4 | 0.273 | 0.00531 | -0.13 | 51.437
-3.5 | 0.329 | 0.00499 | -0.131 | 65.955
-3 | 0.385 | 0.00499 | -0.131 | 77.251
-2.5 | 0.442 | 0.00491 | -0.132 | 89.922
-2 | 0.499 | 0.00481 | -0.133 | 103.622
-1.5 | 0.556 | 0.00544 | -0.134 | 102.056
-1 | 0.613 | 0.00568 | -0.134 | 107.883
-0.5 | 0.67 | 0.00643 | -0.135 | 104.188
0 | 0.733 | 0.0059 | -0.136 | 124.224
0.5 | 0.79 | 0.00675 | -0.137 | 117.057
1 | 0.847 | 0.00616 | -0.138 | 137.446
1.5 | 0.904 | 0.0064 | -0.138 | 141.141
2 | 0.961 | 0.00655 | -0.139 | 146.565
2.5 | 1.018 | 0.00671 | -0.14 | 151.794
3 | 1.075 | 0.00683 | -0.141 | 157.245
3.5 | 1.132 | 0.0082 | -0.141 | 137.956
4 | 1.188 | 0.00741 | -0.142 | 160.338
4.5 | 1.243 | 0.00873 | -0.143 | 142.364
5 | 1.298 | 0.00889 | -0.144 | 145.978
5.5 | 1.352 | 0.00921 | -0.145 | 146.811
6 | 1.405 | 0.01136 | -0.145 | 123.705
6.5 | 1.458 | 0.01042 | -0.146 | 139.858
7 | 1.509 | 0.01082 | -0.147 | 139.406
7.5 | 1.559 | 0.01132 | -0.148 | 137.712
8 | 1.607 | 0.01193 | -0.149 | 134.659
8.5 | 1.654 | 0.0127 | -0.15 | 130.213
9 | 1.688 | 0.01341 | -0.15 | 125.925
9.5 | 1.715 | 0.01399 | -0.151 | 122.639
10 | 1.735 | 0.01447 | -0.152 | 119.917
10.5 | 1.748 | 0.01529 | -0.153 | 114.378
11 | 1.753 | 0.01592 | -0.154 | 110.133
11.5 | 1.75 | 0.01676 | -0.154 | 104.391
12 | 1.739 | 0.01804 | -0.155 | 96.394
12.5 | 1.719 | 0.02275 | -0.156 | 75.568
13 | 1.655 | 0.02485 | -0.153 | 66.6
13.5 | 1.612 | 0.027 | -0.153 | 59.708
14 | 1.562 | 0.02943 | -0.153 | 53.073
14.5 | 1.506 | 0.03194 | -0.152 | 47.153
15 | 1.446 | 0.03546 | -0.152 | 40.766
15.5 | 1.376 | 0.04102 | -0.15 | 33.533
16 | 1.317 | 0.04351 | -0.151 | 30.264

## 76. Re 5M Mach 0.10 (2)
BIGFOIL.COM POLAR EXPORT
goe395
GOE 395 |  |  |  | Cl Max: | 1.3925 | at alpha= | 6.5 | deg
XFOIL ncrit=9 |  |  |  | L/D Max: | 157.453 | at alpha= | 3.5 | deg
Re: | 5000000 |  |  | Cd Min: | 0.01207 | at alpha= | -10 | deg
Mach: | 0.1 |  |  | Cl=0 at alpha= | -5.9699 | deg
|  |  |  | @ Cl=0.1, Cd= | 0.0066368
|  |  |  | @ Cl=0.4, Cd= | 0.0053517
|  |  |  | @ Cl=0.6, Cd= | 0.0049324
alpha (deg) | Cl | Cd | Cm | Cl/Cd
-10 | -0.4648 | 0.01207 | -0.1462 | -38.5087
-9.5 | -0.408 | 0.01061 | -0.1467 | -38.4543
-9 | -0.3507 | 0.0096 | -0.147 | -36.5312
-8.5 | -0.2931 | 0.0089 | -0.1471 | -32.9326
-8 | -0.2353 | 0.00844 | -0.147 | -27.8791
-7.5 | -0.1774 | 0.00815 | -0.1469 | -21.7669
-7 | -0.1195 | 0.00792 | -0.1468 | -15.0884
-6.5 | -0.0615 | 0.00736 | -0.1468 | -8.356
-6 | -0.0035 | 0.00706 | -0.1468 | -0.49575
-5.5 | 0.0546 | 0.00684 | -0.1468 | 7.9825
-5 | 0.1127 | 0.00658 | -0.1467 | 17.1277
-4.5 | 0.1708 | 0.00633 | -0.1467 | 26.9826
-4 | 0.2288 | 0.00615 | -0.1467 | 37.2033
-3.5 | 0.2868 | 0.00598 | -0.1467 | 47.9599
-3 | 0.3452 | 0.00554 | -0.1469 | 62.3105
-2.5 | 0.4034 | 0.00534 | -0.1469 | 75.5431
-2 | 0.4614 | 0.00518 | -0.147 | 89.0734
-1.5 | 0.5194 | 0.00506 | -0.147 | 102.6482
-1 | 0.5772 | 0.00496 | -0.1471 | 116.371
-0.5 | 0.635 | 0.00489 | -0.1471 | 129.8569
0 | 0.6927 | 0.0048 | -0.1472 | 144.3125
0.5 | 0.7492 | 0.00493 | -0.1472 | 151.9675
1 | 0.8041 | 0.00546 | -0.147 | 147.2711
1.5 | 0.8604 | 0.00566 | -0.1469 | 152.0141
2 | 0.9162 | 0.00595 | -0.1468 | 153.9832
2.5 | 0.9716 | 0.00624 | -0.1467 | 155.7051
3 | 1.0268 | 0.00656 | -0.1465 | 156.5244
3.5 | 1.0817 | 0.00687 | -0.1463 | 157.4527
4 | 1.1344 | 0.00749 | -0.1459 | 151.4553
4.5 | 1.1839 | 0.00849 | -0.145 | 139.4464
5 | 1.2376 | 0.00871 | -0.1449 | 142.0896
5.5 | 1.2904 | 0.00914 | -0.1444 | 141.1816
6.5 | 1.3925 | 0.01036 | -0.1429 | 134.4112

## 77. Re 5M Mach 0.25 (1)
BIGFOIL.COM POLAR EXPORT
goe395
GOE 395 |  |  |  | Cl Max: | 1.743 | at alpha= | 10 | deg
JavaFoil+Calcfoil stall+Eppler ext transition |  |  |  | L/D Max: | 159.274 | at alpha= | 3 | deg
Re: | 5000000 |  |  | Cd Min: | 0.00456 | at alpha= | -2 | deg
Mach: | 0.25 |  |  | Cl=0 at alpha= | -6.5714 | deg
|  |  |  | @ Cl=0.1, Cd= | 0.03143
|  |  |  | @ Cl=0.4, Cd= | 0.0049314
|  |  |  | @ Cl=0.6, Cd= | 0.0056015
alpha (deg) | Cl | Cd | Cm | Cl/Cd
-17 | -0.053 | 0.14612 | -0.061 | -0.36
-16.5 | -0.05 | 0.1398 | -0.06 | -0.359
-16 | -0.116 | 0.14117 | -0.057 | -0.821
-15.5 | -0.158 | 0.16438 | -0.056 | -0.958
-15 | -0.19 | 0.14579 | -0.057 | -1.304
-14.5 | -0.218 | 0.12919 | -0.057 | -1.685
-14 | -0.241 | 0.11683 | -0.058 | -2.061
-13.5 | -0.259 | 0.10525 | -0.058 | -2.464
-13 | -0.273 | 0.09584 | -0.058 | -2.848
-12.5 | -0.282 | 0.08826 | -0.06 | -3.192
-12 | -0.285 | 0.0804 | -0.06 | -3.54
-11.5 | -0.282 | 0.07449 | -0.059 | -3.781
-11 | -0.274 | 0.06945 | -0.062 | -3.939
-10.5 | -0.26 | 0.0647 | -0.064 | -4.015
-10 | -0.24 | 0.06076 | -0.066 | -3.957
-9.5 | -0.214 | 0.0562 | -0.069 | -3.799
-9 | -0.183 | 0.0518 | -0.073 | -3.53
-8.5 | -0.149 | 0.0483 | -0.075 | -3.092
-8 | -0.113 | 0.04512 | -0.076 | -2.514
-7.5 | -0.075 | 0.04224 | -0.078 | -1.787
-7 | -0.036 | 0.03931 | -0.08 | -0.905
-6.5 | 0.006 | 0.03683 | -0.082 | 0.164
-6 | 0.049 | 0.03435 | -0.084 | 1.434
-5.5 | 0.094 | 0.03178 | -0.088 | 2.958
-5 | 0.14 | 0.0291 | -0.091 | 4.82
-4.5 | 0.189 | 0.02554 | -0.096 | 7.396
-4 | 0.28 | 0.00525 | -0.134 | 53.237
-3.5 | 0.337 | 0.00519 | -0.134 | 64.886
-3 | 0.395 | 0.00494 | -0.135 | 80.021
-2.5 | 0.453 | 0.00484 | -0.136 | 93.576
-2 | 0.512 | 0.00456 | -0.137 | 112.3
-1.5 | 0.57 | 0.00551 | -0.137 | 103.48
-1 | 0.629 | 0.00569 | -0.138 | 110.635
-0.5 | 0.688 | 0.00652 | -0.139 | 105.497
0 | 0.753 | 0.00592 | -0.14 | 127.139
0.5 | 0.811 | 0.00687 | -0.14 | 118.177
1 | 0.87 | 0.00622 | -0.141 | 139.929
1.5 | 0.928 | 0.00643 | -0.142 | 144.295
2 | 0.987 | 0.0066 | -0.143 | 149.511
2.5 | 1.046 | 0.00778 | -0.144 | 134.472
3 | 1.104 | 0.00693 | -0.145 | 159.274
3.5 | 1.162 | 0.00839 | -0.145 | 138.478
4 | 1.22 | 0.00895 | -0.146 | 136.277
4.5 | 1.277 | 0.0089 | -0.147 | 143.389
5 | 1.333 | 0.00914 | -0.148 | 145.826
5.5 | 1.387 | 0.01137 | -0.149 | 122.039
6 | 1.441 | 0.0118 | -0.149 | 122.088
6.5 | 1.494 | 0.01078 | -0.15 | 138.583
7 | 1.545 | 0.0113 | -0.151 | 136.665
7.5 | 1.594 | 0.0144 | -0.152 | 110.726
8 | 1.642 | 0.0125 | -0.153 | 131.304
8.5 | 1.687 | 0.01357 | -0.154 | 124.304
9 | 1.716 | 0.01419 | -0.155 | 120.939
9.5 | 1.735 | 0.01489 | -0.155 | 116.493
10 | 1.743 | 0.01551 | -0.156 | 112.417
10.5 | 1.74 | 0.01655 | -0.157 | 105.161
11 | 1.724 | 0.02083 | -0.158 | 82.792
11.5 | 1.669 | 0.02253 | -0.156 | 74.071
12 | 1.612 | 0.02495 | -0.156 | 64.607
12.5 | 1.546 | 0.02723 | -0.155 | 56.779
13 | 1.465 | 0.03015 | -0.155 | 48.59
13.5 | 1.366 | 0.03466 | -0.153 | 39.423
14 | 1.255 | 0.04082 | -0.151 | 30.751
14.5 | 1.104 | 0.06001 | -0.142 | 18.403
15 | 0.923 | 0.10634 | -0.111 | 8.676

## 78. Re 5M Mach 0.25 (2)
BIGFOIL.COM POLAR EXPORT
goe395
GOE 395 |  |  |  | Cl Max: | 1.3854 | at alpha= | 6 | deg
XFOIL ncrit=9 |  |  |  | L/D Max: | 159.16 | at alpha= | 3.5 | deg
Re: | 5000000 |  |  | Cd Min: | 0.2494 | at alpha= | -20 | deg
Mach: | 0.25 |  |  | Cl=0 at alpha= | -5.8898 | deg
|  |  |  | @ Cl=0.1, Cd= | 0.0070711
|  |  |  | @ Cl=0.4, Cd= | 0.005499
|  |  |  | @ Cl=0.6, Cd= | 0.004984
alpha (deg) | Cl | Cd | Cm | Cl/Cd
-20 | -0.6386 | 0.2494 | 0.0428 | -2.5605
-19.5 | -0.6198 | 0.24261 | 0.0386 | -2.5547
-19 | -0.6011 | 0.23581 | 0.0344 | -2.5491
-18.5 | -0.586 | 0.22975 | 0.0316 | -2.5506
-18 | -0.5674 | 0.2228 | 0.0275 | -2.5467
-17.5 | -0.5498 | 0.2155 | 0.0235 | -2.5513
-17 | -0.5329 | 0.20825 | 0.0196 | -2.5589
-16.5 | -0.514 | 0.20258 | 0.0161 | -2.5373
-16 | -0.4951 | 0.19616 | 0.0126 | -2.524
-15.5 | -0.4776 | 0.18916 | 0.0091 | -2.5248
-15 | -0.4607 | 0.18232 | 0.0057 | -2.5269
-14.5 | -0.4445 | 0.17545 | 0.0025 | -2.5335
-14 | -0.4297 | 0.16845 | -0.0007 | -2.5509
-13.5 | -0.4177 | 0.16009 | -0.0038 | -2.6092
-13 | -0.4047 | 0.15214 | -0.0069 | -2.66
-12.5 | -0.3938 | 0.14411 | -0.0101 | -2.7326
-12 | -0.383 | 0.13622 | -0.0133 | -2.8116
-11.5 | -0.3688 | 0.1295 | -0.0163 | -2.8479
-11 | -0.3526 | 0.12344 | -0.0192 | -2.8564
-10.5 | -0.3423 | 0.11559 | -0.0226 | -2.9613
-10 | -0.344 | 0.10494 | -0.0276 | -3.2781
-9.5 | -0.3265 | 0.09925 | -0.0307 | -3.2897
-8.5 | -0.3241 | 0.0122 | -0.154 | -26.5656
-8 | -0.2623 | 0.01017 | -0.1545 | -25.7915
-7.5 | -0.1999 | 0.00915 | -0.1542 | -21.847
-7 | -0.1375 | 0.00874 | -0.1536 | -15.7323
-6.5 | -0.0755 | 0.00846 | -0.153 | -8.9243
-6 | -0.0136 | 0.00767 | -0.1528 | -1.7731
-5.5 | 0.0481 | 0.00735 | -0.1524 | 6.5442
-5 | 0.1095 | 0.00702 | -0.1521 | 15.5983
-4.5 | 0.1707 | 0.00669 | -0.1519 | 25.5157
-4 | 0.2317 | 0.00641 | -0.1517 | 36.1466
-3.5 | 0.2925 | 0.00614 | -0.1516 | 47.6384
-3 | 0.3534 | 0.00576 | -0.1515 | 61.3542
-2.5 | 0.4141 | 0.00542 | -0.1515 | 76.4022
-2 | 0.4745 | 0.00525 | -0.1515 | 90.381
-1.5 | 0.5347 | 0.00511 | -0.1515 | 104.638
-1 | 0.5949 | 0.00499 | -0.1515 | 119.2184
-0.5 | 0.6548 | 0.00492 | -0.1515 | 133.0894
0 | 0.7146 | 0.00485 | -0.1515 | 147.3402
0.5 | 0.7721 | 0.00516 | -0.1514 | 149.6318
1 | 0.8295 | 0.00557 | -0.1512 | 148.9228
1.5 | 0.8878 | 0.00577 | -0.1511 | 153.8648
2 | 0.9458 | 0.00602 | -0.1509 | 157.1096
2.5 | 1.0032 | 0.00634 | -0.1507 | 158.2334
3 | 1.0603 | 0.00669 | -0.1505 | 158.4903
3.5 | 1.1173 | 0.00702 | -0.1502 | 159.1595
4 | 1.1711 | 0.00775 | -0.1495 | 151.1097
4.5 | 1.2219 | 0.0088 | -0.1483 | 138.8523
5 | 1.278 | 0.00903 | -0.148 | 141.5282
6 | 1.3854 | 0.0102 | -0.1462 | 135.8235

## 79. Re 5M Mach 0.50 (1)
BIGFOIL.COM POLAR EXPORT
goe395
GOE 395 |  |  |  | Cl Max: | 1.706 | at alpha= | 8.5 | deg
JavaFoil+Calcfoil stall+Eppler ext transition |  |  |  | L/D Max: | 133.46 | at alpha= | 3 | deg
Re: | 5000000 |  |  | Cd Min: | 0.00484 | at alpha= | -2 | deg
Mach: | 0.5 |  |  | Cl=0 at alpha= | -6.58 | deg
|  |  |  | @ Cl=0.1, Cd= | 0.036991
|  |  |  | @ Cl=0.4, Cd= | 0.01903
|  |  |  | @ Cl=0.6, Cd= | 0.0055211
alpha (deg) | Cl | Cd | Cm | Cl/Cd
-20 | -0.628 | 0.15744 | -0.075 | -3.989
-19.5 | -0.606 | 0.14554 | -0.075 | -4.166
-19 | -0.584 | 0.14736 | -0.075 | -3.964
-18.5 | -0.562 | 0.14196 | -0.075 | -3.96
-18 | -0.54 | 0.13742 | -0.075 | -3.929
-17.5 | -0.518 | 0.13642 | -0.076 | -3.799
-17 | -0.496 | 0.1282 | -0.077 | -3.867
-16.5 | -0.472 | 0.13654 | -0.074 | -3.457
-16 | -0.45 | 0.11706 | -0.076 | -3.846
-15.5 | -0.427 | 0.11318 | -0.076 | -3.774
-15 | -0.404 | 0.1102 | -0.075 | -3.665
-14.5 | -0.38 | 0.1045 | -0.074 | -3.64
-14 | -0.357 | 0.10109 | -0.074 | -3.534
-13.5 | -0.334 | 0.0966 | -0.073 | -3.457
-13 | -0.311 | 0.09315 | -0.073 | -3.334
-12.5 | -0.287 | 0.08841 | -0.073 | -3.246
-12 | -0.263 | 0.08569 | -0.073 | -3.074
-11.5 | -0.24 | 0.08238 | -0.073 | -2.91
-11 | -0.216 | 0.0856 | -0.074 | -2.523
-10.5 | -0.192 | 0.08006 | -0.073 | -2.397
-10 | -0.168 | 0.07357 | -0.072 | -2.28
-9.5 | -0.144 | 0.06572 | -0.073 | -2.187
-9 | -0.12 | 0.06136 | -0.074 | -1.948
-8.5 | -0.095 | 0.05621 | -0.075 | -1.694
-8 | -0.071 | 0.05116 | -0.077 | -1.383
-7.5 | -0.046 | 0.04508 | -0.084 | -1.028
-7 | -0.021 | 0.04187 | -0.086 | -0.513
-6.5 | 0.004 | 0.03864 | -0.088 | 0.093
-6 | 0.045 | 0.04199 | -0.069 | 1.079
-5.5 | 0.093 | 0.03744 | -0.083 | 2.488
-5 | 0.144 | 0.03417 | -0.088 | 4.221
-4.5 | 0.197 | 0.03144 | -0.092 | 6.277
-4 | 0.252 | 0.02937 | -0.095 | 8.573
-3.5 | 0.308 | 0.02691 | -0.1 | 11.451
-3 | 0.368 | 0.02369 | -0.107 | 15.526
-2.5 | 0.464 | 0.00971 | -0.138 | 47.821
-2 | 0.569 | 0.00484 | -0.153 | 117.573
-1.5 | 0.635 | 0.00629 | -0.152 | 100.954
-1 | 0.702 | 0.00665 | -0.153 | 105.568
-0.5 | 0.768 | 0.00688 | -0.154 | 111.665
0 | 0.832 | 0.00702 | -0.154 | 118.472
0.5 | 0.896 | 0.00734 | -0.155 | 122.174
1 | 0.961 | 0.00764 | -0.156 | 125.723
1.5 | 1.026 | 0.00792 | -0.157 | 129.523
2 | 1.09 | 0.00823 | -0.158 | 132.38
2.5 | 1.155 | 0.00867 | -0.159 | 133.212
3 | 1.219 | 0.00913 | -0.16 | 133.46
3.5 | 1.28 | 0.01138 | -0.16 | 112.512
4 | 1.342 | 0.01197 | -0.161 | 112.118
4.5 | 1.403 | 0.01228 | -0.162 | 114.262
5 | 1.461 | 0.01291 | -0.163 | 113.169
5.5 | 1.516 | 0.01352 | -0.164 | 112.189
6 | 1.567 | 0.01508 | -0.165 | 103.882
6.5 | 1.613 | 0.01613 | -0.165 | 99.949
7 | 1.653 | 0.01756 | -0.166 | 94.117
7.5 | 1.685 | 0.01894 | -0.167 | 88.931
8 | 1.705 | 0.02033 | -0.167 | 83.845
8.5 | 1.706 | 0.02197 | -0.168 | 77.674
9 | 1.585 | 0.02398 | -0.168 | 66.09
9.5 | 0.859 | 0.0741 | -0.107 | 11.588
10 | 0.877 | 0.08009 | -0.094 | 10.954
10.5 | 0.9 | 0.08039 | -0.084 | 11.199
11 | 0.937 | 0.08642 | -0.103 | 10.847
11.5 | 0.969 | 0.09352 | -0.108 | 10.358
12 | 0.988 | 0.09243 | -0.098 | 10.693
12.5 | 1.026 | 0.09304 | -0.111 | 11.032
13 | 1.078 | 0.08964 | -0.128 | 12.03
13.5 | 1.161 | 0.07251 | -0.15 | 16.01

## 80. Re 5M Mach 0.50 (2)
BIGFOIL.COM POLAR EXPORT
goe395
GOE 395 |  |  |  | Cl Max: | 1.7885 | at alpha= | 9 | deg
XFOIL ncrit=9 |  |  |  | L/D Max: | 166.442 | at alpha= | 3 | deg
Re: | 5000000 |  |  | Cd Min: | 0.26898 | at alpha= | -20 | deg
Mach: | 0.5 |  |  | Cl=0 at alpha= | -5.1384 | deg
|  |  |  | @ Cl=0.1, Cd= | 0.040992
|  |  |  | @ Cl=0.4, Cd= | 0.0070836
|  |  |  | @ Cl=0.6, Cd= | 0.0054206
alpha (deg) | Cl | Cd | Cm | Cl/Cd
-20 | -0.6873 | 0.26898 | 0.0495 | -2.5552
-19.5 | -0.6637 | 0.2608 | 0.0441 | -2.5449
-19 | -0.6405 | 0.2527 | 0.039 | -2.5346
-18.5 | -0.6174 | 0.2447 | 0.034 | -2.5231
-17.5 | -0.572 | 0.22883 | 0.0244 | -2.4997
-17 | -0.5499 | 0.22099 | 0.0198 | -2.4883
-16.5 | -0.5281 | 0.21275 | 0.0152 | -2.4823
-16 | -0.505 | 0.20608 | 0.0109 | -2.4505
-15.5 | -0.4826 | 0.19832 | 0.0068 | -2.4334
-15 | -0.4612 | 0.19069 | 0.0027 | -2.4186
-14.5 | -0.4402 | 0.18314 | -0.0012 | -2.4036
-14 | -0.4202 | 0.17591 | -0.005 | -2.3887
-13.5 | -0.4006 | 0.1685 | -0.0086 | -2.3774
-13 | -0.382 | 0.1607 | -0.0122 | -2.3771
-12.5 | -0.3645 | 0.15294 | -0.0156 | -2.3833
-12 | -0.3483 | 0.1449 | -0.019 | -2.4037
-11.5 | -0.3286 | 0.13852 | -0.0221 | -2.3722
-11 | -0.3102 | 0.13169 | -0.0253 | -2.3555
-10.5 | -0.293 | 0.12468 | -0.0284 | -2.35
-10 | -0.2746 | 0.11807 | -0.0315 | -2.3257
-9.5 | -0.259 | 0.11076 | -0.0349 | -2.3384
-8.5 | -0.2254 | 0.09708 | -0.0418 | -2.3218
-8 | -0.2047 | 0.09116 | -0.0452 | -2.2455
-7.5 | -0.1864 | 0.08463 | -0.0492 | -2.2025
-7 | -0.169 | 0.07771 | -0.0541 | -2.1748
-6.5 | -0.1372 | 0.07188 | -0.0607 | -1.9087
-6 | -0.0975 | 0.06423 | -0.0715 | -1.518
-5.5 | -0.046 | 0.05727 | -0.083 | -0.80321
-5 | 0.0176 | 0.04907 | -0.0981 | 0.35867
-4.5 | 0.0919 | 0.04202 | -0.1123 | 2.1871
-4 | 0.2005 | 0.02824 | -0.1418 | 7.0999
-3.5 | 0.3121 | 0.00882 | -0.172 | 35.3855
-3 | 0.3863 | 0.00723 | -0.1722 | 53.4302
-2.5 | 0.4593 | 0.00645 | -0.1719 | 71.2093
-2 | 0.5316 | 0.00568 | -0.1718 | 93.5915
-1.5 | 0.6028 | 0.00541 | -0.1714 | 111.4233
-1 | 0.6735 | 0.0052 | -0.1711 | 129.5192
-0.5 | 0.7436 | 0.00507 | -0.1709 | 146.6667
0 | 0.8127 | 0.00508 | -0.1707 | 159.9803
0.5 | 0.8768 | 0.0058 | -0.17 | 151.1724
1 | 0.9443 | 0.00598 | -0.1698 | 157.9097
1.5 | 1.0119 | 0.00621 | -0.1694 | 162.9469
2 | 1.0791 | 0.00649 | -0.169 | 166.2712
2.5 | 1.1453 | 0.0069 | -0.1683 | 165.9855
3 | 1.2117 | 0.00728 | -0.1675 | 166.4423
4 | 1.329 | 0.0094 | -0.1634 | 141.383
4.5 | 1.392 | 0.01003 | -0.1615 | 138.7836
5 | 1.4564 | 0.01052 | -0.1596 | 138.4411
5.5 | 1.5152 | 0.01134 | -0.1569 | 133.6155
6 | 1.567 | 0.01269 | -0.1525 | 123.4831
6.5 | 1.624 | 0.01361 | -0.1485 | 119.324
7 | 1.674 | 0.01476 | -0.1432 | 113.4146
7.5 | 1.7162 | 0.01552 | -0.1369 | 110.5799
8 | 1.7521 | 0.01759 | -0.1301 | 99.6077
8.5 | 1.7784 | 0.0207 | -0.1231 | 85.913
9 | 1.7885 | 0.02537 | -0.1158 | 70.4966
9.5 | 1.7838 | 0.03136 | -0.1084 | 56.8814
10 | 1.7657 | 0.03852 | -0.1011 | 45.8385
10.5 | 1.7381 | 0.04688 | -0.095 | 37.0755
11 | 1.7039 | 0.05676 | -0.0911 | 30.0194
11.5 | 1.6648 | 0.06837 | -0.09 | 24.3499
12 | 1.6226 | 0.08165 | -0.092 | 19.8726
12.5 | 1.58 | 0.09593 | -0.0961 | 16.4703
13 | 1.5389 | 0.1108 | -0.1018 | 13.889
13.5 | 1.5011 | 0.126 | -0.1088 | 11.9135
14 | 1.4684 | 0.1414 | -0.1168 | 10.3847

## 81. Re 6M Mach 0.00 (1)
BIGFOIL.COM POLAR EXPORT
goe395
GOE 395 |  |  |  | Cl Max: | 1.755 | at alpha= | 11 | deg
JavaFoil+Calcfoil stall+Eppler ext transition |  |  |  | L/D Max: | 151.191 | at alpha= | 6 | deg
Re: | 6000000 |  |  | Cd Min: | 0.00485 | at alpha= | -2.5 | deg
Mach: | 0 |  |  | Cl=0 at alpha= | -6.5732 | deg
|  |  |  | @ Cl=0.1, Cd= | 0.02801
|  |  |  | @ Cl=0.4, Cd= | 0.0048921
|  |  |  | @ Cl=0.6, Cd= | 0.0057926
alpha (deg) | Cl | Cd | Cm | Cl/Cd
-19.5 | -0.305 | 0.17698 | -0.054 | -1.723
-19 | -0.315 | 0.16939 | -0.054 | -1.858
-18.5 | -0.325 | 0.16027 | -0.055 | -2.025
-18 | -0.334 | 0.14844 | -0.056 | -2.249
-17.5 | -0.343 | 0.14158 | -0.056 | -2.42
-17 | -0.351 | 0.13671 | -0.057 | -2.564
-16.5 | -0.358 | 0.13042 | -0.057 | -2.742
-16 | -0.364 | 0.12173 | -0.059 | -2.988
-15.5 | -0.368 | 0.11347 | -0.06 | -3.245
-15 | -0.371 | 0.10715 | -0.061 | -3.463
-14.5 | -0.372 | 0.10022 | -0.061 | -3.709
-14 | -0.37 | 0.09374 | -0.062 | -3.951
-13.5 | -0.366 | 0.08761 | -0.064 | -4.182
-13 | -0.36 | 0.08069 | -0.066 | -4.461
-12.5 | -0.35 | 0.07595 | -0.066 | -4.609
-12 | -0.337 | 0.07139 | -0.068 | -4.723
-11.5 | -0.321 | 0.06715 | -0.069 | -4.777
-11 | -0.301 | 0.06272 | -0.07 | -4.803
-10.5 | -0.278 | 0.05928 | -0.071 | -4.689
-10 | -0.252 | 0.05569 | -0.072 | -4.518
-9.5 | -0.221 | 0.05174 | -0.074 | -4.261
-9 | -0.187 | 0.04848 | -0.075 | -3.85
-8.5 | -0.151 | 0.04548 | -0.076 | -3.322
-8 | -0.114 | 0.04281 | -0.077 | -2.661
-7.5 | -0.075 | 0.04047 | -0.078 | -1.86
-7 | -0.035 | 0.03734 | -0.082 | -0.947
-6.5 | 0.006 | 0.03484 | -0.084 | 0.172
-6 | 0.049 | 0.03194 | -0.086 | 1.524
-5.5 | 0.093 | 0.0291 | -0.09 | 3.19
-5 | 0.142 | 0.02147 | -0.101 | 6.601
-4.5 | 0.217 | 0.0053 | -0.129 | 41.015
-4 | 0.272 | 0.00518 | -0.129 | 52.525
-3.5 | 0.328 | 0.00497 | -0.13 | 65.978
-3 | 0.383 | 0.00491 | -0.131 | 78.172
-2.5 | 0.44 | 0.00485 | -0.132 | 90.686
-2 | 0.496 | 0.00541 | -0.132 | 91.676
-1.5 | 0.553 | 0.00604 | -0.133 | 91.472
-1 | 0.61 | 0.00574 | -0.134 | 106.299
-0.5 | 0.667 | 0.00588 | -0.135 | 113.396
0 | 0.729 | 0.00652 | -0.135 | 111.897
0.5 | 0.786 | 0.006 | -0.136 | 131.013
1 | 0.842 | 0.00618 | -0.137 | 136.362
1.5 | 0.899 | 0.00632 | -0.138 | 142.17
2 | 0.956 | 0.00646 | -0.138 | 147.923
2.5 | 1.013 | 0.00671 | -0.139 | 150.825
3 | 1.069 | 0.00784 | -0.14 | 136.394
3.5 | 1.126 | 0.00806 | -0.141 | 139.657
4 | 1.182 | 0.0086 | -0.142 | 137.434
4.5 | 1.237 | 0.01006 | -0.142 | 123.061
5 | 1.292 | 0.01035 | -0.143 | 124.8
5.5 | 1.346 | 0.00906 | -0.144 | 148.471
6 | 1.399 | 0.00925 | -0.145 | 151.191
6.5 | 1.451 | 0.01006 | -0.146 | 144.25
7 | 1.502 | 0.01053 | -0.146 | 142.591
7.5 | 1.552 | 0.01102 | -0.147 | 140.811
8 | 1.6 | 0.01155 | -0.148 | 138.568
8.5 | 1.647 | 0.01231 | -0.149 | 133.8
9 | 1.682 | 0.01301 | -0.15 | 129.354
9.5 | 1.711 | 0.01356 | -0.151 | 126.177
10 | 1.733 | 0.01418 | -0.151 | 122.206
10.5 | 1.748 | 0.0148 | -0.152 | 118.045
11 | 1.755 | 0.01562 | -0.153 | 112.381
11.5 | 1.755 | 0.01622 | -0.154 | 108.197
12 | 1.748 | 0.01727 | -0.154 | 101.219
12.5 | 1.733 | 0.01821 | -0.155 | 95.178
13 | 1.711 | 0.01914 | -0.156 | 89.379
13.5 | 1.645 | 0.02508 | -0.153 | 65.594
14 | 1.602 | 0.02707 | -0.153 | 59.184
14.5 | 1.552 | 0.02951 | -0.153 | 52.594
15 | 1.499 | 0.03215 | -0.152 | 46.632
15.5 | 1.439 | 0.03628 | -0.152 | 39.655
16 | 1.384 | 0.03856 | -0.152 | 35.906

## 82. Re 6M Mach 0.00 (2)
BIGFOIL.COM POLAR EXPORT
goe395
GOE 395 |  |  |  | Cl Max: | 1.4326 | at alpha= | 7 | deg
XFOIL ncrit=9 |  |  |  | L/D Max: | 158.628 | at alpha= | 3.5 | deg
Re: | 6000000 |  |  | Cd Min: | 0.24582 | at alpha= | -20 | deg
Mach: | 0 |  |  | Cl=0 at alpha= | -5.987 | deg
|  |  |  | @ Cl=0.1, Cd= | 0.0061293
|  |  |  | @ Cl=0.4, Cd= | 0.0051165
|  |  |  | @ Cl=0.6, Cd= | 0.0047377
alpha (deg) | Cl | Cd | Cm | Cl/Cd
-20 | -0.6299 | 0.24582 | 0.0419 | -2.5624
-19.5 | -0.6119 | 0.23922 | 0.0379 | -2.5579
-19 | -0.5942 | 0.23256 | 0.0339 | -2.555
-18.5 | -0.5797 | 0.22665 | 0.0312 | -2.5577
-18 | -0.5624 | 0.21985 | 0.0273 | -2.5581
-17 | -0.5314 | 0.20503 | 0.0199 | -2.5918
-16.5 | -0.5136 | 0.19942 | 0.0164 | -2.5755
-16 | -0.4961 | 0.19354 | 0.0131 | -2.5633
-15.5 | -0.4793 | 0.18732 | 0.0098 | -2.5587
-15 | -0.4742 | 0.1752 | 0.0062 | -2.7066
-14.5 | -0.4581 | 0.16917 | 0.0032 | -2.7079
-13.5 | -0.4293 | 0.15586 | -0.0027 | -2.7544
-13 | -0.437 | 0.14176 | -0.0073 | -3.0827
-12.5 | -0.4207 | 0.13621 | -0.0099 | -3.0886
-11 | -0.5667 | 0.01475 | -0.1428 | -38.4203
-10.5 | -0.513 | 0.01173 | -0.1446 | -43.734
-10 | -0.4574 | 0.01044 | -0.1451 | -43.8123
-9.5 | -0.4012 | 0.00945 | -0.1455 | -42.455
-9 | -0.3446 | 0.00872 | -0.1457 | -39.5183
-8.5 | -0.2878 | 0.00817 | -0.1458 | -35.2264
-8 | -0.2308 | 0.00775 | -0.1458 | -29.7806
-7.5 | -0.1736 | 0.0075 | -0.1458 | -23.1467
-7 | -0.1164 | 0.0073 | -0.1458 | -15.9452
-6.5 | -0.0591 | 0.00697 | -0.1458 | -8.4792
-6 | -0.0015 | 0.00652 | -0.1459 | -0.23006
-5.5 | 0.056 | 0.00629 | -0.1459 | 8.903
-5 | 0.1135 | 0.00608 | -0.1459 | 18.6678
-4.5 | 0.1711 | 0.00589 | -0.1459 | 29.0492
-4 | 0.2286 | 0.00573 | -0.146 | 39.8953
-3.5 | 0.2863 | 0.00557 | -0.146 | 51.4004
-3 | 0.344 | 0.00532 | -0.1461 | 64.6617
-2.5 | 0.4018 | 0.00511 | -0.1462 | 78.6301
-2 | 0.4594 | 0.00497 | -0.1462 | 92.4346
-1.5 | 0.517 | 0.00485 | -0.1463 | 106.5979
-1 | 0.5745 | 0.00476 | -0.1464 | 120.6933
-0.5 | 0.6318 | 0.00471 | -0.1464 | 134.1401
0 | 0.6887 | 0.00473 | -0.1464 | 145.6025
0.5 | 0.7434 | 0.0052 | -0.1463 | 142.9615
1.5 | 0.8555 | 0.00558 | -0.1462 | 153.3154
2 | 0.9108 | 0.00589 | -0.1461 | 154.635
2.5 | 0.966 | 0.00617 | -0.146 | 156.564
3 | 1.0208 | 0.00649 | -0.1459 | 157.2881
3.5 | 1.0755 | 0.00678 | -0.1457 | 158.6283
4 | 1.1267 | 0.00759 | -0.1452 | 148.4453
4.5 | 1.1773 | 0.00839 | -0.1445 | 140.3218
5 | 1.2312 | 0.0086 | -0.1444 | 143.1628
6 | 1.335 | 0.00951 | -0.1435 | 140.3785
6.5 | 1.3857 | 0.0101 | -0.1428 | 137.198
7 | 1.4326 | 0.01038 | -0.1416 | 138.0154

## 83. Re 6M Mach 0.10 (1)
BIGFOIL.COM POLAR EXPORT
goe395
GOE 395 |  |  |  | Cl Max: | 1.753 | at alpha= | 11 | deg
JavaFoil+Calcfoil stall+Eppler ext transition |  |  |  | L/D Max: | 152.5 | at alpha= | 6 | deg
Re: | 6000000 |  |  | Cd Min: | 0.00482 | at alpha= | -2.5 | deg
Mach: | 0.1 |  |  | Cl=0 at alpha= | -6.5732 | deg
|  |  |  | @ Cl=0.1, Cd= | 0.028932
|  |  |  | @ Cl=0.4, Cd= | 0.0048568
|  |  |  | @ Cl=0.6, Cd= | 0.0058402
alpha (deg) | Cl | Cd | Cm | Cl/Cd
-19 | -0.28 | 0.17074 | -0.055 | -1.641
-18.5 | -0.292 | 0.16104 | -0.055 | -1.812
-18 | -0.303 | 0.15354 | -0.055 | -1.972
-17.5 | -0.313 | 0.14972 | -0.055 | -2.094
-17 | -0.324 | 0.13934 | -0.056 | -2.323
-16.5 | -0.333 | 0.13391 | -0.056 | -2.486
-16 | -0.341 | 0.12341 | -0.057 | -2.764
-15.5 | -0.348 | 0.11589 | -0.059 | -3.004
-15 | -0.353 | 0.10954 | -0.059 | -3.223
-14.5 | -0.356 | 0.10175 | -0.061 | -3.504
-14 | -0.357 | 0.09601 | -0.062 | -3.72
-13.5 | -0.355 | 0.08915 | -0.063 | -3.987
-13 | -0.351 | 0.0824 | -0.065 | -4.26
-12.5 | -0.343 | 0.07708 | -0.066 | -4.449
-12 | -0.332 | 0.07193 | -0.067 | -4.609
-11.5 | -0.317 | 0.06764 | -0.068 | -4.682
-11 | -0.299 | 0.06291 | -0.07 | -4.745
-10.5 | -0.276 | 0.05961 | -0.071 | -4.635
-10 | -0.251 | 0.05603 | -0.072 | -4.474
-9.5 | -0.22 | 0.05257 | -0.073 | -4.179
-9 | -0.186 | 0.0488 | -0.075 | -3.819
-8.5 | -0.151 | 0.0458 | -0.076 | -3.298
-8 | -0.114 | 0.0431 | -0.078 | -2.645
-7.5 | -0.075 | 0.04053 | -0.079 | -1.86
-7 | -0.035 | 0.03772 | -0.081 | -0.938
-6.5 | 0.006 | 0.03469 | -0.084 | 0.173
-6 | 0.049 | 0.03214 | -0.086 | 1.519
-5.5 | 0.093 | 0.02972 | -0.089 | 3.128
-5 | 0.14 | 0.02443 | -0.097 | 5.739
-4.5 | 0.218 | 0.00529 | -0.129 | 41.238
-4 | 0.273 | 0.00516 | -0.13 | 52.994
-3.5 | 0.329 | 0.00493 | -0.131 | 66.78
-3 | 0.385 | 0.00487 | -0.131 | 79.168
-2.5 | 0.442 | 0.00482 | -0.132 | 91.646
-2 | 0.499 | 0.00535 | -0.133 | 93.279
-1.5 | 0.556 | 0.00601 | -0.134 | 92.424
-1 | 0.613 | 0.00579 | -0.134 | 105.885
-0.5 | 0.67 | 0.00584 | -0.135 | 114.807
0 | 0.733 | 0.00651 | -0.136 | 112.632
0.5 | 0.79 | 0.00595 | -0.137 | 132.759
1 | 0.847 | 0.00618 | -0.138 | 136.939
1.5 | 0.904 | 0.00628 | -0.138 | 143.796
2 | 0.961 | 0.00642 | -0.139 | 149.697
2.5 | 1.018 | 0.00671 | -0.14 | 151.616
3 | 1.075 | 0.00785 | -0.141 | 136.963
3.5 | 1.132 | 0.00808 | -0.141 | 140.039
4 | 1.188 | 0.00856 | -0.142 | 138.809
4.5 | 1.243 | 0.01006 | -0.143 | 123.565
5 | 1.298 | 0.01041 | -0.144 | 124.672
5.5 | 1.352 | 0.00905 | -0.145 | 149.447
6 | 1.405 | 0.00922 | -0.146 | 152.5
6.5 | 1.458 | 0.01003 | -0.146 | 145.26
7 | 1.509 | 0.01062 | -0.147 | 142.121
7.5 | 1.559 | 0.01101 | -0.148 | 141.575
8 | 1.607 | 0.01154 | -0.149 | 139.27
8.5 | 1.654 | 0.01235 | -0.15 | 133.916
9 | 1.688 | 0.01312 | -0.15 | 128.689
9.5 | 1.715 | 0.01368 | -0.151 | 125.4
10 | 1.735 | 0.01434 | -0.152 | 120.988
10.5 | 1.748 | 0.01488 | -0.153 | 117.511
11 | 1.753 | 0.01564 | -0.154 | 112.087
11.5 | 1.75 | 0.01635 | -0.154 | 107.023
12 | 1.739 | 0.01744 | -0.155 | 99.684
12.5 | 1.719 | 0.01844 | -0.156 | 93.228
13 | 1.67 | 0.02361 | -0.155 | 70.712
13.5 | 1.616 | 0.02587 | -0.154 | 62.486
14 | 1.567 | 0.02813 | -0.153 | 55.69
14.5 | 1.512 | 0.03057 | -0.153 | 49.451
15 | 1.45 | 0.03381 | -0.152 | 42.888
15.5 | 1.385 | 0.03792 | -0.152 | 36.53
16 | 1.32 | 0.0416 | -0.151 | 31.74

## 84. Re 6M Mach 0.10 (2)
BIGFOIL.COM POLAR EXPORT
goe395
GOE 395 |  |  |  | Cl Max: | 2.0621 | at alpha= | 17.5 | deg
XFOIL ncrit=9 |  |  |  | L/D Max: | 159.118 | at alpha= | 3.5 | deg
Re: | 6000000 |  |  | Cd Min: | 0.13671 | at alpha= | -12.5 | deg
Mach: | 0.1 |  |  | Cl=0 at alpha= | -5.9725 | deg
|  |  |  | @ Cl=0.1, Cd= | 0.0061796
|  |  |  | @ Cl=0.4, Cd= | 0.0051359
|  |  |  | @ Cl=0.6, Cd= | 0.0047642
alpha (deg) | Cl | Cd | Cm | Cl/Cd
-12.5 | -0.4188 | 0.13671 | -0.0101 | -3.0634
-12 | -0.4029 | 0.13087 | -0.0129 | -3.0786
-10.5 | -0.5208 | 0.01384 | -0.1452 | -37.6301
-10 | -0.4654 | 0.01116 | -0.1467 | -41.7025
-9.5 | -0.4083 | 0.01006 | -0.147 | -40.5865
-9 | -0.3509 | 0.00901 | -0.1472 | -38.9456
-8.5 | -0.2932 | 0.00844 | -0.1472 | -34.7393
-8 | -0.2353 | 0.00789 | -0.1472 | -29.8226
-7.5 | -0.1774 | 0.0076 | -0.1471 | -23.3421
-7 | -0.1194 | 0.00739 | -0.147 | -16.157
-6.5 | -0.0614 | 0.00721 | -0.1469 | -8.516
-6 | -0.0032 | 0.0066 | -0.147 | -0.48485
-5.5 | 0.055 | 0.00635 | -0.1469 | 8.6614
-5 | 0.1131 | 0.00613 | -0.1469 | 18.4502
-4.5 | 0.1711 | 0.00593 | -0.1469 | 28.8533
-4 | 0.2292 | 0.00576 | -0.1469 | 39.7917
-3.5 | 0.2874 | 0.00559 | -0.1469 | 51.4132
-3 | 0.3455 | 0.00537 | -0.1469 | 64.3389
-2.5 | 0.4037 | 0.00512 | -0.147 | 78.8477
-2 | 0.4617 | 0.00498 | -0.147 | 92.7108
-1.5 | 0.5198 | 0.00486 | -0.1471 | 106.9547
-1 | 0.5776 | 0.00477 | -0.1471 | 121.0901
0 | 0.6927 | 0.00474 | -0.1472 | 146.1392
0.5 | 0.7476 | 0.00522 | -0.1471 | 143.2184
1 | 0.804 | 0.00545 | -0.147 | 147.5229
1.5 | 0.8605 | 0.0056 | -0.147 | 153.6607
2 | 0.9162 | 0.00591 | -0.1469 | 155.0254
2.5 | 0.9718 | 0.00619 | -0.1468 | 156.9952
3 | 1.0269 | 0.00651 | -0.1466 | 157.7419
3.5 | 1.082 | 0.0068 | -0.1464 | 159.1176
4 | 1.1333 | 0.00764 | -0.1458 | 148.3377
4.5 | 1.1842 | 0.00844 | -0.1451 | 140.3081
5 | 1.2386 | 0.00864 | -0.145 | 143.3565
5.5 | 1.292 | 0.00893 | -0.1447 | 144.6809
6 | 1.3431 | 0.00957 | -0.1439 | 140.3448
6.5 | 1.3941 | 0.01018 | -0.1432 | 136.945
7 | 1.4436 | 0.01076 | -0.1424 | 134.1636
8 | 1.542 | 0.01146 | -0.1401 | 134.555
8.5 | 1.5916 | 0.01201 | -0.1391 | 132.5229
9 | 1.6392 | 0.01272 | -0.1379 | 128.8679
9.5 | 1.6871 | 0.01332 | -0.1367 | 126.6592
10 | 1.7334 | 0.01399 | -0.1352 | 123.9028
10.5 | 1.7775 | 0.01477 | -0.1335 | 120.3453
11 | 1.818 | 0.01576 | -0.1311 | 115.3553
11.5 | 1.8584 | 0.0166 | -0.1289 | 111.9518
12 | 1.8942 | 0.01754 | -0.1258 | 107.9932
12.5 | 1.9206 | 0.01865 | -0.1213 | 102.9812
13 | 1.9455 | 0.02004 | -0.117 | 97.0808
13.5 | 1.9688 | 0.02172 | -0.113 | 90.6446
14 | 1.9896 | 0.02377 | -0.1092 | 83.7021
14.5 | 2.0032 | 0.02658 | -0.1051 | 75.3649
15 | 2.0194 | 0.02935 | -0.1018 | 68.8041
15.5 | 2.0346 | 0.0323 | -0.0988 | 62.9907
16 | 2.0471 | 0.03559 | -0.0958 | 57.519
16.5 | 2.0553 | 0.03933 | -0.0929 | 52.2578
17 | 2.0596 | 0.04358 | -0.0901 | 47.2602
17.5 | 2.0621 | 0.04821 | -0.0876 | 42.7733
18 | 2.0597 | 0.05363 | -0.0855 | 38.4057
18.5 | 2.0555 | 0.05954 | -0.0839 | 34.523
19 | 2.0473 | 0.06627 | -0.0829 | 30.8933
19.5 | 2.0336 | 0.07408 | -0.0827 | 27.4514
20 | 2.0157 | 0.08294 | -0.0834 | 24.3031

## 85. Re 6M Mach 0.25 (1)
BIGFOIL.COM POLAR EXPORT
goe395
GOE 395 |  |  |  | Cl Max: | 1.743 | at alpha= | 10 | deg
JavaFoil+Calcfoil stall+Eppler ext transition |  |  |  | L/D Max: | 155.015 | at alpha= | 2.5 | deg
Re: | 6000000 |  |  | Cd Min: | 0.00475 | at alpha= | -2.5 | deg
Mach: | 0.25 |  |  | Cl=0 at alpha= | -6.5714 | deg
|  |  |  | @ Cl=0.1, Cd= | 0.030738
|  |  |  | @ Cl=0.4, Cd= | 0.0048414
|  |  |  | @ Cl=0.6, Cd= | 0.0058093
alpha (deg) | Cl | Cd | Cm | Cl/Cd
-17 | -0.053 | 0.14466 | -0.061 | -0.364
-16.5 | -0.05 | 0.14032 | -0.061 | -0.358
-16 | -0.116 | 0.13807 | -0.058 | -0.84
-15.5 | -0.158 | 0.1582 | -0.057 | -0.996
-15 | -0.19 | 0.14093 | -0.057 | -1.35
-14.5 | -0.218 | 0.12711 | -0.057 | -1.713
-14 | -0.241 | 0.11459 | -0.058 | -2.101
-13.5 | -0.259 | 0.10349 | -0.058 | -2.506
-13 | -0.273 | 0.09418 | -0.058 | -2.899
-12.5 | -0.282 | 0.08723 | -0.061 | -3.231
-12 | -0.285 | 0.07936 | -0.062 | -3.592
-11.5 | -0.282 | 0.07304 | -0.062 | -3.863
-11 | -0.274 | 0.06764 | -0.066 | -4.054
-10.5 | -0.26 | 0.06349 | -0.067 | -4.101
-10 | -0.241 | 0.0591 | -0.07 | -4.081
-9.5 | -0.214 | 0.05468 | -0.073 | -3.917
-9 | -0.183 | 0.05112 | -0.074 | -3.581
-8.5 | -0.149 | 0.04755 | -0.076 | -3.144
-8 | -0.114 | 0.0444 | -0.077 | -2.558
-7.5 | -0.076 | 0.04143 | -0.079 | -1.824
-7 | -0.036 | 0.0388 | -0.081 | -0.918
-6.5 | 0.006 | 0.03638 | -0.082 | 0.166
-6 | 0.049 | 0.0334 | -0.086 | 1.479
-5.5 | 0.094 | 0.03106 | -0.089 | 3.032
-5 | 0.141 | 0.02854 | -0.092 | 4.923
-4.5 | 0.193 | 0.0209 | -0.105 | 9.248
-4 | 0.28 | 0.00512 | -0.134 | 54.613
-3.5 | 0.337 | 0.00504 | -0.134 | 66.924
-3 | 0.395 | 0.00485 | -0.135 | 81.477
-2.5 | 0.453 | 0.00475 | -0.136 | 95.395
-2 | 0.512 | 0.00538 | -0.137 | 95.129
-1.5 | 0.57 | 0.00585 | -0.137 | 97.559
-1 | 0.629 | 0.00577 | -0.138 | 109.022
-0.5 | 0.688 | 0.00586 | -0.139 | 117.518
0 | 0.753 | 0.00659 | -0.14 | 114.272
0.5 | 0.811 | 0.00597 | -0.14 | 135.902
1 | 0.87 | 0.00622 | -0.141 | 139.893
1.5 | 0.928 | 0.00637 | -0.142 | 145.635
2 | 0.987 | 0.00652 | -0.143 | 151.426
2.5 | 1.046 | 0.00675 | -0.144 | 155.015
3 | 1.104 | 0.00801 | -0.145 | 137.783
3.5 | 1.162 | 0.00834 | -0.145 | 139.367
4 | 1.22 | 0.00863 | -0.146 | 141.316
4.5 | 1.277 | 0.01033 | -0.147 | 123.574
5 | 1.333 | 0.0107 | -0.148 | 124.488
5.5 | 1.387 | 0.00927 | -0.149 | 149.653
6 | 1.441 | 0.01202 | -0.15 | 119.927
6.5 | 1.494 | 0.01037 | -0.15 | 144.108
7 | 1.545 | 0.01101 | -0.151 | 140.321
7.5 | 1.594 | 0.01416 | -0.152 | 112.557
8 | 1.642 | 0.01206 | -0.153 | 136.169
8.5 | 1.687 | 0.01325 | -0.154 | 127.332
9 | 1.716 | 0.01379 | -0.155 | 124.478
9.5 | 1.735 | 0.01446 | -0.155 | 119.996
10 | 1.743 | 0.01521 | -0.156 | 114.602
10.5 | 1.74 | 0.0161 | -0.157 | 108.05
11 | 1.724 | 0.0172 | -0.158 | 100.255
11.5 | 1.678 | 0.02169 | -0.157 | 77.363
12 | 1.616 | 0.02403 | -0.156 | 67.257
12.5 | 1.551 | 0.0262 | -0.156 | 59.196
13 | 1.469 | 0.02883 | -0.155 | 50.96
13.5 | 1.371 | 0.03319 | -0.154 | 41.322
14 | 1.257 | 0.03941 | -0.151 | 31.901
14.5 | 1.107 | 0.05776 | -0.142 | 19.172
15 | 0.92 | 0.10643 | -0.109 | 8.648

## 86. Re 6M Mach 0.25 (2)
BIGFOIL.COM POLAR EXPORT
goe395
GOE 395 |  |  |  | Cl Max: | 1.981 | at alpha= | 14.5 | deg
XFOIL ncrit=9 |  |  |  | L/D Max: | 161.037 | at alpha= | 3.5 | deg
Re: | 6000000 |  |  | Cd Min: | 0.24984 | at alpha= | -20 | deg
Mach: | 0.25 |  |  | Cl=0 at alpha= | -5.8918 | deg
|  |  |  | @ Cl=0.1, Cd= | 0.0065319
|  |  |  | @ Cl=0.4, Cd= | 0.0052788
|  |  |  | @ Cl=0.6, Cd= | 0.0047945
alpha (deg) | Cl | Cd | Cm | Cl/Cd
-20 | -0.6395 | 0.24984 | 0.0429 | -2.5596
-19.5 | -0.6203 | 0.24294 | 0.0387 | -2.5533
-19 | -0.605 | 0.23689 | 0.0358 | -2.5539
-18.5 | -0.5861 | 0.23004 | 0.0316 | -2.5478
-18 | -0.5675 | 0.22307 | 0.0275 | -2.544
-17.5 | -0.55 | 0.2161 | 0.0235 | -2.5451
-17 | -0.5342 | 0.20733 | 0.0196 | -2.5766
-16.5 | -0.5153 | 0.20172 | 0.0161 | -2.5545
-16 | -0.4966 | 0.19578 | 0.0125 | -2.5365
-15.5 | -0.4784 | 0.18951 | 0.0091 | -2.5244
-14.5 | -0.4535 | 0.17164 | 0.0022 | -2.6422
-14 | -0.4369 | 0.16527 | -0.0009 | -2.6436
-12 | -0.3914 | 0.13372 | -0.0138 | -2.927
-11 | -0.3597 | 0.12141 | -0.0197 | -2.9627
-10.5 | -0.37 | 0.10855 | -0.0254 | -3.4086
-10 | -0.3537 | 0.10267 | -0.0286 | -3.445
-9.5 | -0.3364 | 0.09697 | -0.0318 | -3.4691
-8.5 | -0.325 | 0.01093 | -0.1549 | -29.7347
-8 | -0.2627 | 0.00929 | -0.155 | -28.2777
-7.5 | -0.2001 | 0.00844 | -0.1546 | -23.7085
-7 | -0.1376 | 0.00803 | -0.154 | -17.1357
-6.5 | -0.0753 | 0.00771 | -0.1534 | -9.7665
-6 | -0.0134 | 0.00738 | -0.1529 | -1.8157
-5.5 | 0.0485 | 0.00675 | -0.1527 | 7.1852
-5 | 0.1099 | 0.00649 | -0.1524 | 16.9337
-4.5 | 0.1711 | 0.00623 | -0.1521 | 27.4639
-4 | 0.2322 | 0.00596 | -0.1519 | 38.9597
-3.5 | 0.2931 | 0.00571 | -0.1517 | 51.331
-3 | 0.3538 | 0.00553 | -0.1516 | 63.9783
-2.5 | 0.4145 | 0.0052 | -0.1516 | 79.7115
-2 | 0.4749 | 0.00504 | -0.1516 | 94.2262
-1.5 | 0.5352 | 0.0049 | -0.1516 | 109.2245
-1 | 0.5953 | 0.0048 | -0.1515 | 124.0208
-0.5 | 0.6552 | 0.00473 | -0.1516 | 138.5201
0 | 0.7141 | 0.00486 | -0.1515 | 146.9342
0.5 | 0.7711 | 0.00532 | -0.1513 | 144.9436
1 | 0.8296 | 0.00551 | -0.1512 | 150.5626
1.5 | 0.8881 | 0.00568 | -0.1512 | 156.3556
2 | 0.9458 | 0.00598 | -0.151 | 158.1605
2.5 | 1.0033 | 0.00629 | -0.1508 | 159.5072
3 | 1.0606 | 0.0066 | -0.1506 | 160.697
3.5 | 1.1176 | 0.00694 | -0.1503 | 161.0375
4.5 | 1.2229 | 0.00866 | -0.1485 | 141.2125
5 | 1.2797 | 0.00887 | -0.1482 | 144.2728
5.5 | 1.3336 | 0.00939 | -0.1474 | 142.0234
6 | 1.3874 | 0.00997 | -0.1465 | 139.1575
6.5 | 1.4377 | 0.01092 | -0.1449 | 131.6575
7 | 1.4912 | 0.01145 | -0.1438 | 130.2358
7.5 | 1.5416 | 0.01149 | -0.1421 | 134.1688
8 | 1.5941 | 0.01207 | -0.1408 | 132.0713
8.5 | 1.6444 | 0.01281 | -0.139 | 128.3685
9 | 1.6941 | 0.01354 | -0.1371 | 125.1182
9.5 | 1.7421 | 0.01433 | -0.1349 | 121.5701
10 | 1.787 | 0.01527 | -0.1321 | 117.0269
10.5 | 1.8264 | 0.01647 | -0.1285 | 110.8925
11 | 1.8601 | 0.01755 | -0.1239 | 105.9886
11.5 | 1.8879 | 0.01897 | -0.1187 | 99.5203
12 | 1.9146 | 0.02072 | -0.114 | 92.4035
12.5 | 1.9388 | 0.02286 | -0.1095 | 84.8119
13 | 1.9581 | 0.0256 | -0.1051 | 76.4883
13.5 | 1.9636 | 0.02967 | -0.1001 | 66.1813
14 | 1.9749 | 0.03346 | -0.0961 | 59.0227
14.5 | 1.981 | 0.03783 | -0.0922 | 52.3658
15 | 1.9804 | 0.04297 | -0.0885 | 46.088
15.5 | 1.9739 | 0.04897 | -0.0852 | 40.3084
16 | 1.9621 | 0.05597 | -0.0826 | 35.0563
16.5 | 1.9428 | 0.06443 | -0.0811 | 30.1537
17 | 1.9193 | 0.07407 | -0.0809 | 25.912
17.5 | 1.8916 | 0.08509 | -0.0824 | 22.2306
18 | 1.8545 | 0.09789 | -0.0854 | 18.9447
18.5 | 1.8172 | 0.11122 | -0.0895 | 16.3388
19 | 1.7779 | 0.1253 | -0.095 | 14.1891
19.5 | 1.7354 | 0.14056 | -0.1021 | 12.3463

## 87. Re 6M Mach 0.50 (1)
BIGFOIL.COM POLAR EXPORT
goe395
GOE 395 |  |  |  | Cl Max: | 1.71 | at alpha= | 8.5 | deg
JavaFoil+Calcfoil stall+Eppler ext transition |  |  |  | L/D Max: | 135.117 | at alpha= | 3 | deg
Re: | 6000000 |  |  | Cd Min: | 0.00587 | at alpha= | -2.5 | deg
Mach: | 0.5 |  |  | Cl=0 at alpha= | -6.58 | deg
|  |  |  | @ Cl=0.1, Cd= | 0.036204
|  |  |  | @ Cl=0.4, Cd= | 0.01877
|  |  |  | @ Cl=0.6, Cd= | 0.0062803
alpha (deg) | Cl | Cd | Cm | Cl/Cd
-20 | -0.628 | 0.15577 | -0.075 | -4.033
-19.5 | -0.606 | 0.14399 | -0.075 | -4.212
-19 | -0.584 | 0.14569 | -0.075 | -4.011
-18.5 | -0.562 | 0.14036 | -0.075 | -4.006
-18 | -0.54 | 0.1359 | -0.075 | -3.974
-17.5 | -0.518 | 0.13781 | -0.077 | -3.761
-17 | -0.496 | 0.1274 | -0.077 | -3.892
-16.5 | -0.472 | 0.13244 | -0.075 | -3.566
-16 | -0.45 | 0.11541 | -0.077 | -3.902
-15.5 | -0.427 | 0.1114 | -0.076 | -3.836
-15 | -0.404 | 0.10698 | -0.076 | -3.777
-14.5 | -0.381 | 0.10268 | -0.074 | -3.707
-14 | -0.357 | 0.09922 | -0.074 | -3.601
-13.5 | -0.334 | 0.09502 | -0.074 | -3.515
-13 | -0.311 | 0.09117 | -0.074 | -3.407
-12.5 | -0.287 | 0.08815 | -0.074 | -3.257
-12 | -0.264 | 0.08421 | -0.074 | -3.129
-11.5 | -0.24 | 0.0817 | -0.074 | -2.935
-11 | -0.216 | 0.08571 | -0.074 | -2.52
-10.5 | -0.192 | 0.07829 | -0.073 | -2.452
-10 | -0.168 | 0.07282 | -0.073 | -2.305
-9.5 | -0.144 | 0.06432 | -0.074 | -2.236
-9 | -0.12 | 0.06001 | -0.076 | -1.994
-8.5 | -0.095 | 0.05528 | -0.077 | -1.724
-8 | -0.071 | 0.0504 | -0.078 | -1.405
-7.5 | -0.046 | 0.04461 | -0.084 | -1.04
-7 | -0.021 | 0.04147 | -0.086 | -0.518
-6.5 | 0.004 | 0.03827 | -0.089 | 0.094
-6 | 0.045 | 0.04151 | -0.07 | 1.092
-5.5 | 0.093 | 0.03661 | -0.085 | 2.549
-5 | 0.144 | 0.03365 | -0.089 | 4.292
-4.5 | 0.198 | 0.03105 | -0.093 | 6.361
-4 | 0.252 | 0.02869 | -0.097 | 8.798
-3.5 | 0.309 | 0.0263 | -0.102 | 11.748
-3 | 0.369 | 0.02269 | -0.11 | 16.266
-2.5 | 0.502 | 0.00587 | -0.15 | 85.449
-2 | 0.569 | 0.00613 | -0.151 | 92.754
-1.5 | 0.635 | 0.00645 | -0.152 | 98.424
-1 | 0.702 | 0.00669 | -0.153 | 104.869
-0.5 | 0.768 | 0.00684 | -0.154 | 112.368
0 | 0.832 | 0.00696 | -0.154 | 119.641
0.5 | 0.896 | 0.00733 | -0.155 | 122.313
1 | 0.961 | 0.00758 | -0.156 | 126.736
1.5 | 1.026 | 0.00778 | -0.157 | 131.785
2 | 1.09 | 0.00819 | -0.158 | 133.207
2.5 | 1.155 | 0.00863 | -0.159 | 133.87
3 | 1.219 | 0.00902 | -0.16 | 135.117
3.5 | 1.281 | 0.01102 | -0.161 | 116.228
4 | 1.343 | 0.01167 | -0.161 | 115.104
4.5 | 1.404 | 0.01192 | -0.162 | 117.748
5 | 1.462 | 0.01253 | -0.163 | 116.639
5.5 | 1.516 | 0.01379 | -0.164 | 109.957
6 | 1.568 | 0.01471 | -0.165 | 106.551
6.5 | 1.615 | 0.01557 | -0.166 | 103.707
7 | 1.655 | 0.01699 | -0.166 | 97.407
7.5 | 1.687 | 0.01834 | -0.167 | 91.993
8 | 1.707 | 0.01958 | -0.168 | 87.172
8.5 | 1.71 | 0.02115 | -0.168 | 80.836
9 | 1.588 | 0.0233 | -0.168 | 68.167
9.5 | 0.86 | 0.07129 | -0.108 | 12.06
10 | 0.878 | 0.07974 | -0.094 | 11.005
10.5 | 0.903 | 0.08049 | -0.091 | 11.22
11 | 0.942 | 0.08356 | -0.108 | 11.273
11.5 | 0.97 | 0.09017 | -0.109 | 10.758
12 | 0.994 | 0.08869 | -0.105 | 11.208
12.5 | 1.034 | 0.08895 | -0.117 | 11.619
13 | 1.122 | 0.07181 | -0.146 | 15.62
13.5 | 1.2 | 0.05914 | -0.16 | 20.285

## 88. Re 6M Mach 0.50 (2)
BIGFOIL.COM POLAR EXPORT
goe395
GOE 395 |  |  |  | Cl Max: | 1.8036 | at alpha= | 9 | deg
XFOIL ncrit=9 |  |  |  | L/D Max: | 169.344 | at alpha= | 3 | deg
Re: | 6000000 |  |  | Cd Min: | 0.26937 | at alpha= | -20 | deg
Mach: | 0.5 |  |  | Cl=0 at alpha= | -5.1566 | deg
|  |  |  | @ Cl=0.1, Cd= | 0.039513
|  |  |  | @ Cl=0.4, Cd= | 0.0064646
|  |  |  | @ Cl=0.6, Cd= | 0.0051455
alpha (deg) | Cl | Cd | Cm | Cl/Cd
-20 | -0.6877 | 0.26937 | 0.0493 | -2.553
-19 | -0.6407 | 0.25295 | 0.039 | -2.5329
-18.5 | -0.6176 | 0.24496 | 0.0341 | -2.5212
-18 | -0.5948 | 0.23697 | 0.0292 | -2.51
-17.5 | -0.5723 | 0.22906 | 0.0245 | -2.4985
-17 | -0.55 | 0.22131 | 0.0198 | -2.4852
-16.5 | -0.528 | 0.21306 | 0.0153 | -2.4782
-16 | -0.5062 | 0.20519 | 0.011 | -2.467
-15.5 | -0.4835 | 0.19854 | 0.0069 | -2.4353
-15 | -0.4615 | 0.19085 | 0.0029 | -2.4181
-14.5 | -0.4404 | 0.18326 | -0.0011 | -2.4031
-14 | -0.4205 | 0.176 | -0.0049 | -2.3892
-13.5 | -0.4027 | 0.16768 | -0.0086 | -2.4016
-13 | -0.3844 | 0.15984 | -0.0121 | -2.4049
-12.5 | -0.3654 | 0.15278 | -0.0155 | -2.3917
-12 | -0.3482 | 0.14507 | -0.0188 | -2.4002
-11.5 | -0.3303 | 0.13801 | -0.022 | -2.3933
-11 | -0.3126 | 0.13096 | -0.0252 | -2.387
-10.5 | -0.2976 | 0.12345 | -0.0286 | -2.4107
-10 | -0.2791 | 0.11695 | -0.0317 | -2.3865
-9.5 | -0.2609 | 0.11037 | -0.0349 | -2.3639
-9 | -0.2454 | 0.10318 | -0.0384 | -2.3784
-8.5 | -0.2307 | 0.09594 | -0.0422 | -2.4046
-8 | -0.2104 | 0.08997 | -0.0457 | -2.3386
-7.5 | -0.1904 | 0.08383 | -0.0495 | -2.2713
-7 | -0.1712 | 0.07733 | -0.0542 | -2.2139
-6.5 | -0.1407 | 0.07036 | -0.0626 | -1.9997
-6 | -0.0986 | 0.06302 | -0.0734 | -1.5646
-5.5 | -0.0454 | 0.05558 | -0.086 | -0.81684
-5 | 0.0207 | 0.04742 | -0.1015 | 0.43652
-4.5 | 0.0987 | 0.03976 | -0.1171 | 2.4824
-4 | 0.2377 | 0.01339 | -0.1683 | 17.7521
-3.5 | 0.3131 | 0.00773 | -0.1729 | 40.5045
-3 | 0.3872 | 0.00657 | -0.1727 | 58.9346
-2.5 | 0.4601 | 0.00597 | -0.1722 | 77.0687
-2 | 0.5323 | 0.00543 | -0.1719 | 98.0295
-1.5 | 0.6037 | 0.00513 | -0.1715 | 117.6803
-1 | 0.6741 | 0.00498 | -0.1713 | 135.3614
-0.5 | 0.7442 | 0.00489 | -0.171 | 152.1881
0 | 0.8092 | 0.00552 | -0.1704 | 146.5942
0.5 | 0.8768 | 0.00575 | -0.1701 | 152.487
1 | 0.9447 | 0.00587 | -0.1699 | 160.937
1.5 | 1.0123 | 0.0061 | -0.1696 | 165.9508
2 | 1.0793 | 0.00641 | -0.1691 | 168.3775
2.5 | 1.1461 | 0.00677 | -0.1685 | 169.291
3 | 1.2125 | 0.00716 | -0.1677 | 169.3436
3.5 | 1.2773 | 0.00771 | -0.1665 | 165.668
4 | 1.33 | 0.00929 | -0.1636 | 143.1647
4.5 | 1.3951 | 0.00976 | -0.162 | 142.9406
5 | 1.4598 | 0.01026 | -0.1601 | 142.2807
5.5 | 1.519 | 0.01108 | -0.1574 | 137.0939
6 | 1.5728 | 0.01233 | -0.1533 | 127.5588
6.5 | 1.6319 | 0.01316 | -0.1496 | 124.0046
7 | 1.6867 | 0.01418 | -0.1449 | 118.9492
7.5 | 1.7316 | 0.01481 | -0.1387 | 116.921
8 | 1.7674 | 0.01674 | -0.1315 | 105.5795
8.5 | 1.7931 | 0.01977 | -0.1241 | 90.698
9 | 1.8036 | 0.02432 | -0.1165 | 74.1612
9.5 | 1.7968 | 0.03043 | -0.1087 | 59.047
10 | 1.7775 | 0.03763 | -0.1013 | 47.2362
10.5 | 1.7494 | 0.04594 | -0.095 | 38.0801
11 | 1.7144 | 0.05579 | -0.0909 | 30.7295
11.5 | 1.6749 | 0.06733 | -0.0896 | 24.876
12 | 1.6325 | 0.08052 | -0.0914 | 20.2745
12.5 | 1.5899 | 0.09473 | -0.0955 | 16.7835
13 | 1.5488 | 0.10955 | -0.1011 | 14.1378
13.5 | 1.5111 | 0.12463 | -0.1079 | 12.1247
14 | 1.4784 | 0.1399 | -0.1158 | 10.5675

## 89. Re 7M Mach 0.00 (1)
BIGFOIL.COM POLAR EXPORT
goe395
GOE 395 |  |  |  | Cl Max: | 1.755 | at alpha= | 11 | deg
JavaFoil+Calcfoil stall+Eppler ext transition |  |  |  | L/D Max: | 158.17 | at alpha= | 3 | deg
Re: | 7000000 |  |  | Cd Min: | 0.00478 | at alpha= | -3 | deg
Mach: | 0 |  |  | Cl=0 at alpha= | -6.5732 | deg
|  |  |  | @ Cl=0.1, Cd= | 0.026035
|  |  |  | @ Cl=0.4, Cd= | 0.0049709
|  |  |  | @ Cl=0.6, Cd= | 0.0057767
alpha (deg) | Cl | Cd | Cm | Cl/Cd
-19.5 | -0.305 | 0.17545 | -0.055 | -1.739
-19 | -0.315 | 0.16985 | -0.055 | -1.854
-18.5 | -0.325 | 0.15674 | -0.055 | -2.071
-18 | -0.334 | 0.15014 | -0.056 | -2.224
-17.5 | -0.343 | 0.14388 | -0.057 | -2.381
-17 | -0.351 | 0.1361 | -0.057 | -2.577
-16.5 | -0.358 | 0.1284 | -0.058 | -2.787
-16 | -0.364 | 0.12051 | -0.058 | -3.017
-15.5 | -0.368 | 0.11316 | -0.06 | -3.255
-15 | -0.371 | 0.1067 | -0.061 | -3.479
-14.5 | -0.372 | 0.10053 | -0.062 | -3.699
-14 | -0.37 | 0.09377 | -0.063 | -3.951
-13.5 | -0.366 | 0.08805 | -0.064 | -4.161
-13 | -0.36 | 0.08023 | -0.067 | -4.491
-12.5 | -0.351 | 0.07443 | -0.068 | -4.71
-12 | -0.338 | 0.07014 | -0.069 | -4.813
-11.5 | -0.321 | 0.06615 | -0.07 | -4.855
-11 | -0.301 | 0.06189 | -0.071 | -4.871
-10.5 | -0.278 | 0.05861 | -0.072 | -4.747
-10 | -0.252 | 0.05503 | -0.073 | -4.578
-9.5 | -0.221 | 0.05104 | -0.075 | -4.325
-9 | -0.187 | 0.04788 | -0.076 | -3.903
-8.5 | -0.151 | 0.04514 | -0.077 | -3.349
-8 | -0.114 | 0.04236 | -0.078 | -2.692
-7.5 | -0.075 | 0.04006 | -0.079 | -1.88
-7 | -0.035 | 0.03663 | -0.083 | -0.967
-6.5 | 0.006 | 0.03405 | -0.085 | 0.176
-6 | 0.049 | 0.03136 | -0.087 | 1.555
-5.5 | 0.093 | 0.02788 | -0.092 | 3.347
-5 | 0.149 | 0.01312 | -0.113 | 11.346
-4.5 | 0.217 | 0.00511 | -0.129 | 42.519
-4 | 0.272 | 0.00491 | -0.129 | 55.396
-3.5 | 0.328 | 0.00485 | -0.13 | 67.616
-3 | 0.383 | 0.00478 | -0.131 | 80.179
-2.5 | 0.44 | 0.00542 | -0.132 | 81.195
-2 | 0.496 | 0.00545 | -0.132 | 91.043
-1.5 | 0.553 | 0.00562 | -0.133 | 98.407
-1 | 0.61 | 0.00581 | -0.134 | 104.913
-0.5 | 0.667 | 0.00641 | -0.135 | 104.043
0 | 0.729 | 0.00584 | -0.135 | 124.834
0.5 | 0.786 | 0.006 | -0.136 | 130.859
1 | 0.842 | 0.00613 | -0.137 | 137.36
1.5 | 0.899 | 0.00624 | -0.138 | 144.171
2 | 0.956 | 0.00648 | -0.138 | 147.598
2.5 | 1.013 | 0.00665 | -0.139 | 152.198
3 | 1.069 | 0.00676 | -0.14 | 158.17
3.5 | 1.126 | 0.00929 | -0.141 | 121.213
4 | 1.182 | 0.00837 | -0.142 | 141.263
4.5 | 1.237 | 0.00981 | -0.142 | 126.186
5 | 1.292 | 0.00862 | -0.143 | 149.873
5.5 | 1.346 | 0.00876 | -0.144 | 153.586
6 | 1.399 | 0.01131 | -0.145 | 123.722
6.5 | 1.451 | 0.00982 | -0.146 | 147.819
7 | 1.502 | 0.01032 | -0.146 | 145.602
7.5 | 1.552 | 0.01304 | -0.147 | 119.051
8 | 1.6 | 0.01141 | -0.148 | 140.228
8.5 | 1.647 | 0.01229 | -0.149 | 134.041
9 | 1.682 | 0.01277 | -0.15 | 131.74
9.5 | 1.711 | 0.01333 | -0.151 | 128.344
10 | 1.733 | 0.01396 | -0.151 | 124.103
10.5 | 1.748 | 0.01465 | -0.152 | 119.271
11 | 1.755 | 0.01524 | -0.153 | 115.202
11.5 | 1.755 | 0.01586 | -0.154 | 110.663
12 | 1.748 | 0.01687 | -0.154 | 103.619
12.5 | 1.733 | 0.01776 | -0.155 | 97.603
13 | 1.711 | 0.0188 | -0.156 | 90.998
13.5 | 1.682 | 0.01994 | -0.157 | 84.343
14 | 1.607 | 0.02618 | -0.154 | 61.383
14.5 | 1.557 | 0.02845 | -0.153 | 54.731
15 | 1.502 | 0.03128 | -0.153 | 48.006
15.5 | 1.439 | 0.03584 | -0.152 | 40.151
16 | 1.388 | 0.03728 | -0.152 | 37.24

## 90. Re 7M Mach 0.00 (2)
BIGFOIL.COM POLAR EXPORT
goe395
GOE 395 |  |  |  | Cl Max: | 2.1033 | at alpha= | 18.5 | deg
XFOIL ncrit=9 |  |  |  | L/D Max: | 159.098 | at alpha= | 3.5 | deg
Re: | 7000000 |  |  | Cd Min: | 0.1802 | at alpha= | -15.5 | deg
Mach: | 0 |  |  | Cl=0 at alpha= | -5.9878 | deg
|  |  |  | @ Cl=0.1, Cd= | 0.0058453
|  |  |  | @ Cl=0.4, Cd= | 0.0049779
|  |  |  | @ Cl=0.6, Cd= | 0.0047177
alpha (deg) | Cl | Cd | Cm | Cl/Cd
-15.5 | -0.4929 | 0.1802 | 0.0093 | -2.7353
-15 | -0.4763 | 0.17433 | 0.0062 | -2.7322
-14.5 | -0.4598 | 0.16853 | 0.0032 | -2.7283
-14 | -0.444 | 0.16257 | 0.0003 | -2.7311
-13.5 | -0.4585 | 0.14579 | -0.0049 | -3.1449
-13 | -0.4421 | 0.14023 | -0.0076 | -3.1527
-11.5 | -0.6215 | 0.01597 | -0.1421 | -38.9167
-11 | -0.5683 | 0.01301 | -0.1439 | -43.6818
-10.5 | -0.5133 | 0.01128 | -0.1448 | -45.5053
-10 | -0.4577 | 0.00992 | -0.1454 | -46.1391
-9.5 | -0.4014 | 0.00912 | -0.1456 | -44.0132
-9 | -0.3448 | 0.00833 | -0.1458 | -41.3926
-8.5 | -0.2879 | 0.00788 | -0.1459 | -36.5355
-8 | -0.2308 | 0.00739 | -0.146 | -31.2314
-7.5 | -0.1737 | 0.00713 | -0.1459 | -24.3619
-7 | -0.1163 | 0.0069 | -0.1459 | -16.8551
-6.5 | -0.059 | 0.00672 | -0.1459 | -8.7798
-6 | -0.0014 | 0.00627 | -0.146 | -0.22329
-5.5 | 0.0562 | 0.00599 | -0.146 | 9.3823
-5 | 0.1137 | 0.0058 | -0.146 | 19.6034
-4.5 | 0.1713 | 0.00561 | -0.146 | 30.5348
-4 | 0.229 | 0.00544 | -0.1461 | 42.0956
-3.5 | 0.2866 | 0.00531 | -0.1461 | 53.9736
-3 | 0.3442 | 0.00521 | -0.1461 | 66.0653
-2.5 | 0.4019 | 0.00497 | -0.1462 | 80.8652
-2 | 0.4596 | 0.00482 | -0.1463 | 95.3527
-1.5 | 0.5173 | 0.00469 | -0.1464 | 110.2985
-1 | 0.5747 | 0.00463 | -0.1464 | 124.1253
0 | 0.6872 | 0.00502 | -0.1463 | 136.8924
0.5 | 0.7431 | 0.00524 | -0.1463 | 141.813
1 | 0.7994 | 0.00538 | -0.1463 | 148.5874
1.5 | 0.8556 | 0.00553 | -0.1463 | 154.7197
2 | 0.9109 | 0.00585 | -0.1462 | 155.7094
2.5 | 0.9659 | 0.00617 | -0.1461 | 156.5478
3 | 1.0211 | 0.00643 | -0.146 | 158.8025
3.5 | 1.0755 | 0.00676 | -0.1458 | 159.0976
4 | 1.1256 | 0.00774 | -0.1451 | 145.4264
4.5 | 1.1782 | 0.00825 | -0.1446 | 142.8121
5 | 1.2323 | 0.00846 | -0.1445 | 145.6619
5.5 | 1.2846 | 0.00884 | -0.1442 | 145.3167
6 | 1.3364 | 0.00934 | -0.1437 | 143.0835
6.5 | 1.3857 | 0.01012 | -0.1427 | 136.9269
7 | 1.4364 | 0.01065 | -0.142 | 134.8732
7.5 | 1.4852 | 0.01054 | -0.1411 | 140.9108
8 | 1.5355 | 0.01103 | -0.1404 | 139.2112
8.5 | 1.585 | 0.01156 | -0.1396 | 137.1107
9 | 1.6331 | 0.01219 | -0.1386 | 133.9705
9.5 | 1.6811 | 0.01274 | -0.1376 | 131.9545
10 | 1.7277 | 0.01337 | -0.1364 | 129.2221
10.5 | 1.7723 | 0.0141 | -0.1349 | 125.695
11 | 1.8148 | 0.01494 | -0.1331 | 121.4726
11.5 | 1.8567 | 0.01569 | -0.1313 | 118.3365
12 | 1.8961 | 0.01652 | -0.1291 | 114.776
12.5 | 1.9306 | 0.01746 | -0.1261 | 110.5727
13 | 1.9554 | 0.01858 | -0.1215 | 105.2422
13.5 | 1.9786 | 0.01999 | -0.1172 | 98.9795
14 | 1.9999 | 0.02174 | -0.1131 | 91.9917
14.5 | 2.0169 | 0.02399 | -0.1091 | 84.0725
15 | 2.0374 | 0.02613 | -0.1059 | 77.9717
15.5 | 2.0558 | 0.02858 | -0.1029 | 71.9314
16 | 2.0715 | 0.03134 | -0.1 | 66.0976
16.5 | 2.0844 | 0.03446 | -0.0972 | 60.4875
17 | 2.0934 | 0.03797 | -0.0943 | 55.133
17.5 | 2.1 | 0.04183 | -0.0917 | 50.2032
18 | 2.1024 | 0.04626 | -0.0892 | 45.4475
18.5 | 2.1033 | 0.05109 | -0.0871 | 41.1685
19 | 2.099 | 0.0567 | -0.0853 | 37.0194
19.5 | 2.0925 | 0.06293 | -0.084 | 33.2512
20 | 2.0807 | 0.07009 | -0.0833 | 29.6861

## 91. Re 7M Mach 0.10 (1)
BIGFOIL.COM POLAR EXPORT
goe395
GOE 395 |  |  |  | Cl Max: | 1.753 | at alpha= | 11 | deg
JavaFoil+Calcfoil stall+Eppler ext transition |  |  |  | L/D Max: | 159.848 | at alpha= | 3 | deg
Re: | 7000000 |  |  | Cd Min: | 0.00475 | at alpha= | -3 | deg
Mach: | 0.1 |  |  | Cl=0 at alpha= | -6.5732 | deg
|  |  |  | @ Cl=0.1, Cd= | 0.026939
|  |  |  | @ Cl=0.4, Cd= | 0.0049053
|  |  |  | @ Cl=0.6, Cd= | 0.0057449
alpha (deg) | Cl | Cd | Cm | Cl/Cd
-19.5 | -0.269 | 0.17714 | -0.055 | -1.518
-19 | -0.28 | 0.17178 | -0.055 | -1.632
-18.5 | -0.292 | 0.15946 | -0.056 | -1.83
-18 | -0.303 | 0.15404 | -0.055 | -1.966
-17.5 | -0.314 | 0.14736 | -0.056 | -2.128
-17 | -0.324 | 0.13879 | -0.056 | -2.333
-16.5 | -0.333 | 0.13125 | -0.057 | -2.537
-16 | -0.341 | 0.12515 | -0.057 | -2.726
-15.5 | -0.348 | 0.11638 | -0.058 | -2.99
-15 | -0.353 | 0.10991 | -0.059 | -3.213
-14.5 | -0.357 | 0.10127 | -0.061 | -3.521
-14 | -0.357 | 0.09521 | -0.062 | -3.753
-13.5 | -0.356 | 0.08934 | -0.063 | -3.98
-13 | -0.351 | 0.08179 | -0.066 | -4.294
-12.5 | -0.343 | 0.07638 | -0.067 | -4.496
-12 | -0.332 | 0.07074 | -0.068 | -4.695
-11.5 | -0.317 | 0.06684 | -0.069 | -4.745
-11 | -0.299 | 0.0625 | -0.071 | -4.78
-10.5 | -0.276 | 0.05901 | -0.071 | -4.685
-10 | -0.251 | 0.05545 | -0.073 | -4.524
-9.5 | -0.22 | 0.05191 | -0.074 | -4.238
-9 | -0.187 | 0.04818 | -0.076 | -3.873
-8.5 | -0.151 | 0.04523 | -0.077 | -3.343
-8 | -0.114 | 0.04263 | -0.078 | -2.676
-7.5 | -0.075 | 0.04025 | -0.079 | -1.874
-7 | -0.035 | 0.03691 | -0.083 | -0.961
-6.5 | 0.006 | 0.03431 | -0.085 | 0.175
-6 | 0.049 | 0.03154 | -0.087 | 1.551
-5.5 | 0.093 | 0.02847 | -0.091 | 3.281
-5 | 0.146 | 0.01688 | -0.108 | 8.641
-4.5 | 0.218 | 0.00513 | -0.129 | 42.575
-4 | 0.273 | 0.00488 | -0.13 | 55.987
-3.5 | 0.329 | 0.00482 | -0.131 | 68.247
-3 | 0.385 | 0.00475 | -0.132 | 81.023
-2.5 | 0.442 | 0.00534 | -0.132 | 82.803
-2 | 0.499 | 0.0055 | -0.133 | 90.688
-1.5 | 0.556 | 0.00566 | -0.134 | 98.181
-1 | 0.613 | 0.00577 | -0.134 | 106.154
-0.5 | 0.67 | 0.00645 | -0.135 | 103.805
0 | 0.733 | 0.00579 | -0.136 | 126.506
0.5 | 0.79 | 0.00602 | -0.137 | 131.21
1 | 0.847 | 0.0061 | -0.138 | 138.792
1.5 | 0.904 | 0.00624 | -0.138 | 144.826
2 | 0.961 | 0.00648 | -0.139 | 148.337
2.5 | 1.018 | 0.00665 | -0.14 | 153.025
3 | 1.075 | 0.00672 | -0.141 | 159.848
3.5 | 1.132 | 0.00933 | -0.141 | 121.24
4 | 1.188 | 0.00836 | -0.142 | 142.084
4.5 | 1.243 | 0.00984 | -0.143 | 126.368
5 | 1.298 | 0.00859 | -0.144 | 151.157
5.5 | 1.352 | 0.00874 | -0.145 | 154.717
6 | 1.405 | 0.01134 | -0.146 | 123.973
6.5 | 1.458 | 0.00984 | -0.146 | 148.127
7 | 1.509 | 0.01029 | -0.147 | 146.599
7.5 | 1.559 | 0.01312 | -0.148 | 118.832
8 | 1.607 | 0.0114 | -0.149 | 140.934
8.5 | 1.654 | 0.01231 | -0.15 | 134.38
9 | 1.688 | 0.01281 | -0.15 | 131.815
9.5 | 1.715 | 0.01336 | -0.151 | 128.382
10 | 1.735 | 0.014 | -0.152 | 123.937
10.5 | 1.748 | 0.01473 | -0.153 | 118.675
11 | 1.753 | 0.0153 | -0.154 | 114.573
11.5 | 1.75 | 0.01598 | -0.154 | 109.537
12 | 1.739 | 0.01702 | -0.155 | 102.141
12.5 | 1.719 | 0.01796 | -0.156 | 95.719
13 | 1.692 | 0.01893 | -0.157 | 89.359
13.5 | 1.621 | 0.02508 | -0.154 | 64.612
14 | 1.571 | 0.02719 | -0.154 | 57.767
14.5 | 1.513 | 0.02983 | -0.153 | 50.726
15 | 1.453 | 0.03288 | -0.153 | 44.175
15.5 | 1.39 | 0.03641 | -0.152 | 38.169
16 | 1.324 | 0.04006 | -0.152 | 33.05

## 92. Re 7M Mach 0.10 (2)
BIGFOIL.COM POLAR EXPORT
goe395
GOE 395 |  |  |  | Cl Max: | 1.3938 | at alpha= | 6.5 | deg
XFOIL ncrit=9 |  |  |  | L/D Max: | 159.503 | at alpha= | 3 | deg
Re: | 7000000 |  |  | Cd Min: | 0.14072 | at alpha= | -13 | deg
Mach: | 0.1 |  |  | Cl=0 at alpha= | -5.9734 | deg
|  |  |  | @ Cl=0.1, Cd= | 0.0058854
|  |  |  | @ Cl=0.4, Cd= | 0.0050054
|  |  |  | @ Cl=0.6, Cd= | 0.00471
alpha (deg) | Cl | Cd | Cm | Cl/Cd
-13 | -0.4405 | 0.14072 | -0.0078 | -3.1303
-12.5 | -0.4242 | 0.13515 | -0.0105 | -3.1387
-10.5 | -0.5217 | 0.01271 | -0.146 | -41.0464
-10 | -0.4657 | 0.01066 | -0.1469 | -43.6867
-9.5 | -0.4086 | 0.00953 | -0.1472 | -42.8751
-9 | -0.3511 | 0.00864 | -0.1474 | -40.6366
-8.5 | -0.2933 | 0.00804 | -0.1474 | -36.4801
-8 | -0.2354 | 0.00753 | -0.1474 | -31.2616
-7.5 | -0.1774 | 0.00722 | -0.1473 | -24.5706
-7 | -0.1193 | 0.00697 | -0.1471 | -17.1162
-6.5 | -0.0613 | 0.00678 | -0.147 | -9.0413
-6 | -0.0031 | 0.00635 | -0.147 | -0.48819
-5.5 | 0.0551 | 0.00604 | -0.147 | 9.1225
-5 | 0.1132 | 0.00584 | -0.147 | 19.3836
-4.5 | 0.1714 | 0.00564 | -0.147 | 30.3901
-4 | 0.2296 | 0.00546 | -0.147 | 42.0513
-3.5 | 0.2877 | 0.00533 | -0.147 | 53.9775
-3 | 0.3457 | 0.00522 | -0.147 | 66.2261
-2.5 | 0.4039 | 0.00499 | -0.147 | 80.9419
-2 | 0.462 | 0.00483 | -0.1471 | 95.6522
-1.5 | 0.5201 | 0.0047 | -0.1472 | 110.6596
-1 | 0.5779 | 0.00463 | -0.1472 | 124.8164
0 | 0.6911 | 0.00504 | -0.1471 | 137.123
0.5 | 0.7474 | 0.00525 | -0.1471 | 142.3619
1 | 0.8041 | 0.00539 | -0.1471 | 149.1837
1.5 | 0.8606 | 0.00554 | -0.1471 | 155.343
2 | 0.9163 | 0.00586 | -0.147 | 156.3652
2.5 | 0.9717 | 0.00618 | -0.1468 | 157.233
3 | 1.0272 | 0.00644 | -0.1467 | 159.5031
3.5 | 1.0819 | 0.00679 | -0.1465 | 159.3373
4.5 | 1.1852 | 0.00829 | -0.1453 | 142.9674
5 | 1.2398 | 0.0085 | -0.1451 | 145.8588
5.5 | 1.2923 | 0.00891 | -0.1448 | 145.0393
6 | 1.3445 | 0.0094 | -0.1442 | 143.0319
6.5 | 1.3938 | 0.01024 | -0.1431 | 136.1133

## 93. Re 7M Mach 0.25 (1)
BIGFOIL.COM POLAR EXPORT
goe395
GOE 395 |  |  |  | Cl Max: | 1.743 | at alpha= | 10 | deg
JavaFoil+Calcfoil stall+Eppler ext transition |  |  |  | L/D Max: | 161.939 | at alpha= | 3 | deg
Re: | 7000000 |  |  | Cd Min: | 0.00474 | at alpha= | -3 | deg
Mach: | 0.25 |  |  | Cl=0 at alpha= | -6.5714 | deg
|  |  |  | @ Cl=0.1, Cd= | 0.030124
|  |  |  | @ Cl=0.4, Cd= | 0.004815
|  |  |  | @ Cl=0.6, Cd= | 0.00615
alpha (deg) | Cl | Cd | Cm | Cl/Cd
-17 | -0.053 | 0.14313 | -0.061 | -0.368
-16.5 | -0.05 | 0.13658 | -0.061 | -0.368
-16 | -0.116 | 0.13694 | -0.058 | -0.847
-15.5 | -0.158 | 0.155 | -0.057 | -1.016
-15 | -0.19 | 0.14136 | -0.057 | -1.346
-14.5 | -0.218 | 0.12413 | -0.058 | -1.754
-14 | -0.241 | 0.11339 | -0.058 | -2.124
-13.5 | -0.259 | 0.10372 | -0.058 | -2.5
-13 | -0.273 | 0.09412 | -0.058 | -2.9
-12.5 | -0.282 | 0.08701 | -0.061 | -3.24
-12 | -0.285 | 0.0786 | -0.064 | -3.629
-11.5 | -0.283 | 0.07201 | -0.065 | -3.926
-11 | -0.275 | 0.06622 | -0.068 | -4.15
-10.5 | -0.261 | 0.06262 | -0.069 | -4.164
-10 | -0.242 | 0.058 | -0.071 | -4.165
-9.5 | -0.214 | 0.0539 | -0.074 | -3.978
-9 | -0.183 | 0.05043 | -0.075 | -3.633
-8.5 | -0.15 | 0.04703 | -0.077 | -3.183
-8 | -0.114 | 0.04384 | -0.078 | -2.595
-7.5 | -0.076 | 0.04096 | -0.08 | -1.847
-7 | -0.036 | 0.03862 | -0.081 | -0.923
-6.5 | 0.006 | 0.03637 | -0.082 | 0.167
-6 | 0.049 | 0.03325 | -0.087 | 1.486
-5.5 | 0.094 | 0.03051 | -0.09 | 3.093
-5 | 0.141 | 0.02749 | -0.094 | 5.133
-4.5 | 0.203 | 0.01266 | -0.117 | 16.051
-4 | 0.28 | 0.00489 | -0.134 | 57.203
-3.5 | 0.337 | 0.00482 | -0.134 | 69.998
-3 | 0.395 | 0.00474 | -0.135 | 83.366
-2.5 | 0.453 | 0.00561 | -0.136 | 80.825
-2 | 0.512 | 0.00573 | -0.137 | 89.243
-1.5 | 0.571 | 0.00593 | -0.137 | 96.225
-1 | 0.629 | 0.00637 | -0.138 | 98.747
-0.5 | 0.688 | 0.00653 | -0.139 | 105.339
0 | 0.753 | 0.00584 | -0.14 | 128.983
0.5 | 0.811 | 0.00603 | -0.141 | 134.582
1 | 0.87 | 0.00617 | -0.141 | 140.893
1.5 | 0.928 | 0.00626 | -0.142 | 148.211
2 | 0.987 | 0.00654 | -0.143 | 150.975
2.5 | 1.046 | 0.00778 | -0.144 | 134.396
3 | 1.104 | 0.00682 | -0.145 | 161.939
3.5 | 1.162 | 0.00811 | -0.145 | 143.368
4 | 1.22 | 0.00847 | -0.146 | 144.003
4.5 | 1.277 | 0.01011 | -0.147 | 126.298
5 | 1.333 | 0.00881 | -0.148 | 151.334
5.5 | 1.387 | 0.00901 | -0.149 | 153.987
6 | 1.441 | 0.00982 | -0.15 | 146.748
6.5 | 1.494 | 0.01019 | -0.15 | 146.557
7 | 1.545 | 0.01073 | -0.151 | 143.995
7.5 | 1.594 | 0.01143 | -0.152 | 139.521
8 | 1.642 | 0.01192 | -0.153 | 137.694
8.5 | 1.687 | 0.01293 | -0.154 | 130.526
9 | 1.716 | 0.01345 | -0.155 | 127.635
9.5 | 1.735 | 0.01411 | -0.155 | 122.948
10 | 1.743 | 0.01484 | -0.156 | 117.478
10.5 | 1.74 | 0.01591 | -0.157 | 109.346
11 | 1.724 | 0.01681 | -0.158 | 102.569
11.5 | 1.695 | 0.01758 | -0.159 | 96.42
12 | 1.622 | 0.02324 | -0.157 | 69.786
12.5 | 1.554 | 0.02529 | -0.156 | 61.439
13 | 1.472 | 0.02791 | -0.156 | 52.753
13.5 | 1.373 | 0.03212 | -0.154 | 42.764
14 | 1.261 | 0.03799 | -0.152 | 33.198
14.5 | 1.136 | 0.04797 | -0.149 | 23.693
15 | 0.925 | 0.10269 | -0.113 | 9.011

## 94. Re 7M Mach 0.25 (2)
BIGFOIL.COM POLAR EXPORT
goe395
GOE 395 |  |  |  | Cl Max: | 2.0121 | at alpha= | 15 | deg
XFOIL ncrit=9 |  |  |  | L/D Max: | 162.217 | at alpha= | 3 | deg
Re: | 7000000 |  |  | Cd Min: | 0.24932 | at alpha= | -20 | deg
Mach: | 0.25 |  |  | Cl=0 at alpha= | -5.8932 | deg
|  |  |  | @ Cl=0.1, Cd= | 0.0061776
|  |  |  | @ Cl=0.4, Cd= | 0.0051358
|  |  |  | @ Cl=0.6, Cd= | 0.0046585
alpha (deg) | Cl | Cd | Cm | Cl/Cd
-20 | -0.6401 | 0.24932 | 0.043 | -2.5674
-19.5 | -0.6244 | 0.24377 | 0.0399 | -2.5614
-19 | -0.6052 | 0.23714 | 0.0357 | -2.5521
-18.5 | -0.5862 | 0.23026 | 0.0316 | -2.5458
-18 | -0.5676 | 0.22325 | 0.0276 | -2.5424
-17.5 | -0.5512 | 0.21506 | 0.0235 | -2.563
-17 | -0.5333 | 0.20822 | 0.0197 | -2.5612
-15 | -0.4671 | 0.17963 | 0.0057 | -2.6003
-14.5 | -0.4562 | 0.17054 | 0.0021 | -2.675
-14 | -0.4389 | 0.16457 | -0.0009 | -2.667
-13.5 | -0.422 | 0.15852 | -0.0039 | -2.6621
-13 | -0.4079 | 0.15133 | -0.0069 | -2.6954
-12.5 | -0.399 | 0.14256 | -0.0102 | -2.7988
-12 | -0.3966 | 0.13224 | -0.0142 | -2.9991
-11.5 | -0.3808 | 0.12613 | -0.0171 | -3.0191
-11 | -0.3676 | 0.11929 | -0.0203 | -3.0816
-10.5 | -0.3779 | 0.10673 | -0.0262 | -3.5407
-10 | -0.366 | 0.0999 | -0.03 | -3.6637
-8.5 | -0.3256 | 0.01013 | -0.1555 | -32.1422
-8 | -0.263 | 0.00875 | -0.1554 | -30.0571
-7.5 | -0.2001 | 0.00801 | -0.1548 | -24.9813
-7 | -0.1375 | 0.00752 | -0.1542 | -18.2846
-6.5 | -0.0752 | 0.00722 | -0.1536 | -10.4155
-6 | -0.0132 | 0.00706 | -0.153 | -1.8697
-5.5 | 0.0486 | 0.00642 | -0.1528 | 7.5701
-5 | 0.1101 | 0.00613 | -0.1525 | 17.9608
-4.5 | 0.1714 | 0.00588 | -0.1522 | 29.1497
-4 | 0.2326 | 0.00563 | -0.152 | 41.3144
-3.5 | 0.2935 | 0.00542 | -0.1518 | 54.1513
-3 | 0.3541 | 0.00528 | -0.1517 | 67.0644
-2.5 | 0.4146 | 0.00509 | -0.1516 | 81.4538
-2 | 0.4752 | 0.00487 | -0.1516 | 97.577
-1.5 | 0.5355 | 0.00474 | -0.1516 | 112.9747
-1 | 0.5956 | 0.00466 | -0.1516 | 127.8112
-0.5 | 0.6553 | 0.00464 | -0.1516 | 141.2284
0 | 0.7124 | 0.00516 | -0.1514 | 138.062
0.5 | 0.7709 | 0.00535 | -0.1513 | 144.0935
1 | 0.8296 | 0.00547 | -0.1513 | 151.6636
1.5 | 0.8883 | 0.00561 | -0.1513 | 158.3422
2 | 0.9459 | 0.00594 | -0.1511 | 159.2424
2.5 | 1.0034 | 0.00625 | -0.1509 | 160.544
3 | 1.0609 | 0.00654 | -0.1507 | 162.2171
3.5 | 1.1175 | 0.00693 | -0.1503 | 161.2554
4.5 | 1.2241 | 0.0085 | -0.1487 | 144.0118
5 | 1.2808 | 0.00876 | -0.1483 | 146.21
5.5 | 1.3348 | 0.00925 | -0.1476 | 144.3027
6 | 1.3896 | 0.00973 | -0.1468 | 142.816
6.5 | 1.4401 | 0.01068 | -0.1452 | 134.8408
7 | 1.494 | 0.01118 | -0.1442 | 133.6315
7.5 | 1.5452 | 0.01114 | -0.1427 | 138.7074
8 | 1.5979 | 0.01173 | -0.1414 | 136.2234
8.5 | 1.6489 | 0.01244 | -0.1397 | 132.5482
9 | 1.6996 | 0.0131 | -0.1379 | 129.7405
9.5 | 1.7482 | 0.01387 | -0.1358 | 126.0418
10 | 1.7928 | 0.01488 | -0.133 | 120.4839
10.5 | 1.8369 | 0.0158 | -0.1301 | 116.2595
11 | 1.8753 | 0.01684 | -0.1262 | 111.3599
11.5 | 1.9035 | 0.01811 | -0.1208 | 105.1077
12 | 1.9304 | 0.01971 | -0.1158 | 97.9401
12.5 | 1.9535 | 0.02182 | -0.111 | 89.528
13 | 1.9682 | 0.02481 | -0.1058 | 79.3309
13.5 | 1.9869 | 0.02774 | -0.1017 | 71.6258
14 | 2.0016 | 0.03117 | -0.0977 | 64.2156
14.5 | 2.0102 | 0.03526 | -0.0937 | 57.0108
15 | 2.0121 | 0.04004 | -0.0898 | 50.2522
15.5 | 2.0082 | 0.04559 | -0.0862 | 44.0491
16 | 1.9996 | 0.05203 | -0.0832 | 38.4317
16.5 | 1.9831 | 0.05977 | -0.081 | 33.1789
17 | 1.9639 | 0.06847 | -0.0801 | 28.6826
17.5 | 1.9399 | 0.07847 | -0.0805 | 24.7215
18 | 1.9063 | 0.09039 | -0.0826 | 21.0897
18.5 | 1.8711 | 0.10306 | -0.0859 | 18.1554
19 | 1.833 | 0.11645 | -0.0904 | 15.7407
19.5 | 1.7907 | 0.13117 | -0.0966 | 13.6517
20 | 1.7492 | 0.14626 | -0.1041 | 11.9595

## 95. Re 7M Mach 0.50 (1)
BIGFOIL.COM POLAR EXPORT
goe395
GOE 395 |  |  |  | Cl Max: | 1.713 | at alpha= | 8.5 | deg
JavaFoil+Calcfoil stall+Eppler ext transition |  |  |  | L/D Max: | 139.4 | at alpha= | 3 | deg
Re: | 7000000 |  |  | Cd Min: | 0.00606 | at alpha= | -2.5 | deg
Mach: | 0.5 |  |  | Cl=0 at alpha= | -6.58 | deg
|  |  |  | @ Cl=0.1, Cd= | 0.035787
|  |  |  | @ Cl=0.4, Cd= | 0.015454
|  |  |  | @ Cl=0.6, Cd= | 0.0063733
alpha (deg) | Cl | Cd | Cm | Cl/Cd
-20 | -0.628 | 0.15374 | -0.075 | -4.087
-19.5 | -0.607 | 0.14209 | -0.076 | -4.269
-19 | -0.584 | 0.14354 | -0.075 | -4.072
-18.5 | -0.562 | 0.13831 | -0.076 | -4.066
-18 | -0.54 | 0.13384 | -0.076 | -4.036
-17.5 | -0.518 | 0.13537 | -0.077 | -3.829
-17 | -0.496 | 0.12588 | -0.077 | -3.94
-16.5 | -0.472 | 0.13092 | -0.075 | -3.609
-16 | -0.45 | 0.11541 | -0.077 | -3.904
-15.5 | -0.427 | 0.10927 | -0.077 | -3.912
-15 | -0.404 | 0.10601 | -0.076 | -3.814
-14.5 | -0.381 | 0.10232 | -0.075 | -3.722
-14 | -0.357 | 0.09746 | -0.074 | -3.667
-13.5 | -0.334 | 0.09427 | -0.074 | -3.544
-13 | -0.311 | 0.09092 | -0.074 | -3.417
-12.5 | -0.287 | 0.08612 | -0.074 | -3.334
-12 | -0.264 | 0.08256 | -0.074 | -3.192
-11.5 | -0.24 | 0.07987 | -0.074 | -3.003
-11 | -0.216 | 0.08335 | -0.074 | -2.592
-10.5 | -0.192 | 0.07729 | -0.074 | -2.484
-10 | -0.168 | 0.07089 | -0.074 | -2.369
-9.5 | -0.144 | 0.06385 | -0.075 | -2.254
-9 | -0.12 | 0.05884 | -0.076 | -2.035
-8.5 | -0.095 | 0.05426 | -0.078 | -1.757
-8 | -0.071 | 0.04995 | -0.08 | -1.42
-7.5 | -0.046 | 0.0443 | -0.085 | -1.048
-7 | -0.021 | 0.04118 | -0.087 | -0.522
-6.5 | 0.004 | 0.03791 | -0.089 | 0.095
-6 | 0.045 | 0.04084 | -0.075 | 1.112
-5.5 | 0.093 | 0.0362 | -0.086 | 2.581
-5 | 0.145 | 0.03313 | -0.091 | 4.365
-4.5 | 0.198 | 0.03076 | -0.093 | 6.425
-4 | 0.253 | 0.02816 | -0.098 | 8.979
-3.5 | 0.309 | 0.02592 | -0.103 | 11.933
-3 | 0.383 | 0.01702 | -0.123 | 22.533
-2.5 | 0.502 | 0.00606 | -0.15 | 82.819
-2 | 0.569 | 0.00627 | -0.151 | 90.697
-1.5 | 0.635 | 0.00649 | -0.152 | 97.957
-1 | 0.702 | 0.0066 | -0.153 | 106.282
-0.5 | 0.768 | 0.00678 | -0.154 | 113.354
0 | 0.832 | 0.00706 | -0.154 | 117.912
0.5 | 0.897 | 0.00724 | -0.155 | 123.829
1 | 0.961 | 0.00746 | -0.156 | 128.827
1.5 | 1.037 | 0.00761 | -0.159 | 136.279
2 | 1.091 | 0.0082 | -0.158 | 132.959
2.5 | 1.167 | 0.00853 | -0.161 | 136.773
3 | 1.232 | 0.00884 | -0.162 | 139.4
3.5 | 1.282 | 0.01083 | -0.161 | 118.333
4 | 1.344 | 0.0114 | -0.162 | 117.904
4.5 | 1.404 | 0.01173 | -0.162 | 119.781
5 | 1.463 | 0.01224 | -0.163 | 119.536
5.5 | 1.516 | 0.01356 | -0.164 | 111.832
6 | 1.57 | 0.01431 | -0.165 | 109.727
6.5 | 1.617 | 0.01533 | -0.166 | 105.474
7 | 1.657 | 0.01651 | -0.167 | 100.325
7.5 | 1.689 | 0.01792 | -0.167 | 94.26
8 | 1.709 | 0.01921 | -0.168 | 88.941
8.5 | 1.713 | 0.02059 | -0.169 | 83.206
9 | 1.591 | 0.02259 | -0.169 | 70.425
9.5 | 0.86 | 0.07158 | -0.108 | 12.011
10 | 0.878 | 0.07975 | -0.095 | 11.007
10.5 | 0.905 | 0.07994 | -0.095 | 11.319
11 | 0.945 | 0.07998 | -0.111 | 11.813
11.5 | 0.971 | 0.08848 | -0.11 | 10.97
12 | 0.998 | 0.08433 | -0.11 | 11.837
12.5 | 1.086 | 0.06845 | -0.143 | 15.861
13 | 1.157 | 0.05886 | -0.156 | 19.652
13.5 | 1.223 | 0.05139 | -0.165 | 23.801

## 96. Re 7M Mach 0.50 (2)
BIGFOIL.COM POLAR EXPORT
goe395
GOE 395 |  |  |  | Cl Max: | 1.8158 | at alpha= | 9 | deg
XFOIL ncrit=9 |  |  |  | L/D Max: | 171.632 | at alpha= | 2.5 | deg
Re: | 7000000 |  |  | Cd Min: | 0.2688 | at alpha= | -20 | deg
Mach: | 0.5 |  |  | Cl=0 at alpha= | -5.1747 | deg
|  |  |  | @ Cl=0.1, Cd= | 0.037984
|  |  |  | @ Cl=0.4, Cd= | 0.0060508
|  |  |  | @ Cl=0.6, Cd= | 0.0049824
alpha (deg) | Cl | Cd | Cm | Cl/Cd
-20 | -0.6878 | 0.2688 | 0.0492 | -2.5588
-19.5 | -0.6645 | 0.2613 | 0.0441 | -2.5431
-19 | -0.6409 | 0.25316 | 0.0391 | -2.5316
-18.5 | -0.6178 | 0.24514 | 0.0341 | -2.5202
-18 | -0.5949 | 0.23717 | 0.0293 | -2.5083
-17.5 | -0.5724 | 0.22926 | 0.0246 | -2.4967
-17 | -0.5506 | 0.22081 | 0.0198 | -2.4935
-16.5 | -0.5284 | 0.21293 | 0.0154 | -2.4816
-16 | -0.5068 | 0.2047 | 0.011 | -2.4758
-15.5 | -0.4848 | 0.19772 | 0.0069 | -2.452
-15 | -0.4624 | 0.19092 | 0.0029 | -2.422
-14.5 | -0.4444 | 0.18159 | -0.0012 | -2.4473
-14 | -0.4255 | 0.17353 | -0.005 | -2.452
-13.5 | -0.407 | 0.1658 | -0.0087 | -2.4548
-13 | -0.3866 | 0.15905 | -0.0122 | -2.4307
-12.5 | -0.3666 | 0.15242 | -0.0154 | -2.4052
-12 | -0.3485 | 0.1451 | -0.0188 | -2.4018
-11.5 | -0.3319 | 0.13765 | -0.022 | -2.4112
-11 | -0.3154 | 0.13027 | -0.0253 | -2.4211
-10.5 | -0.3012 | 0.12252 | -0.0287 | -2.4584
-10 | -0.2823 | 0.11616 | -0.0318 | -2.4303
-9.5 | -0.2633 | 0.10983 | -0.035 | -2.3973
-9 | -0.2481 | 0.10262 | -0.0385 | -2.4177
-8.5 | -0.2313 | 0.09585 | -0.0421 | -2.4131
-8 | -0.2153 | 0.08897 | -0.0461 | -2.4199
-7.5 | -0.1946 | 0.083 | -0.0499 | -2.3446
-7 | -0.1755 | 0.0766 | -0.0547 | -2.2911
-6.5 | -0.1438 | 0.06901 | -0.0644 | -2.0838
-6 | -0.0995 | 0.06198 | -0.0751 | -1.6054
-5.5 | -0.0445 | 0.05403 | -0.089 | -0.82362
-5 | 0.0239 | 0.04589 | -0.1046 | 0.52081
-4.5 | 0.1063 | 0.03733 | -0.1224 | 2.8476
-4 | 0.2386 | 0.00876 | -0.1734 | 27.2374
-3.5 | 0.3137 | 0.00706 | -0.1735 | 44.4334
-3 | 0.3877 | 0.00614 | -0.173 | 63.1433
-2.5 | 0.4608 | 0.00561 | -0.1725 | 82.139
-2 | 0.5327 | 0.00535 | -0.1719 | 99.5701
-1.5 | 0.6041 | 0.00496 | -0.1716 | 121.7944
-1 | 0.6747 | 0.00481 | -0.1713 | 140.2703
-0.5 | 0.7439 | 0.00485 | -0.171 | 153.3814
0 | 0.8089 | 0.00552 | -0.1704 | 146.5399
0.5 | 0.8769 | 0.00569 | -0.1702 | 154.1125
1 | 0.945 | 0.00579 | -0.17 | 163.2124
1.5 | 1.0127 | 0.00602 | -0.1697 | 168.2226
2 | 1.0795 | 0.00636 | -0.1692 | 169.7327
2.5 | 1.1465 | 0.00668 | -0.1686 | 171.6317
3 | 1.2131 | 0.00707 | -0.1678 | 171.5842
3.5 | 1.2757 | 0.00783 | -0.1664 | 162.9246
4 | 1.3321 | 0.00909 | -0.1639 | 146.5457
4.5 | 1.3982 | 0.0095 | -0.1624 | 147.1789
5 | 1.4598 | 0.01026 | -0.1601 | 142.2807
5.5 | 1.5227 | 0.01086 | -0.1578 | 140.2118
6 | 1.5778 | 0.01201 | -0.1539 | 131.3739
6.5 | 1.638 | 0.01281 | -0.1503 | 127.8689
7 | 1.6954 | 0.01372 | -0.146 | 123.5714
7.5 | 1.7411 | 0.01485 | -0.1395 | 117.2458
8 | 1.7787 | 0.01615 | -0.1325 | 110.1362
8.5 | 1.8064 | 0.01894 | -0.125 | 95.3749
9 | 1.8158 | 0.02349 | -0.117 | 77.301
9.5 | 1.8081 | 0.02961 | -0.1091 | 61.0638
10 | 1.7882 | 0.03683 | -0.1015 | 48.5528
10.5 | 1.7594 | 0.04512 | -0.095 | 38.9938
11 | 1.7239 | 0.05494 | -0.0907 | 31.3779
11.5 | 1.6841 | 0.06637 | -0.0893 | 25.3744
12 | 1.6415 | 0.0795 | -0.091 | 20.6478
12.5 | 1.5988 | 0.09367 | -0.0949 | 17.0684
13 | 1.5577 | 0.10844 | -0.1004 | 14.3646
13.5 | 1.5196 | 0.12345 | -0.1071 | 12.3094
14 | 1.4866 | 0.13869 | -0.1149 | 10.7189

## 97. Re 8M Mach 0.00 (1)
BIGFOIL.COM POLAR EXPORT
goe395
GOE 395 |  |  |  | Cl Max: | 1.755 | at alpha= | 11 | deg
JavaFoil+Calcfoil stall+Eppler ext transition |  |  |  | L/D Max: | 160.288 | at alpha= | 3 | deg
Re: | 8000000 |  |  | Cd Min: | 0.00483 | at alpha= | -4 | deg
Mach: | 0 |  |  | Cl=0 at alpha= | -6.5732 | deg
|  |  |  | @ Cl=0.1, Cd= | 0.025454
|  |  |  | @ Cl=0.4, Cd= | 0.0054971
|  |  |  | @ Cl=0.6, Cd= | 0.0062095
alpha (deg) | Cl | Cd | Cm | Cl/Cd
-19.5 | -0.305 | 0.17417 | -0.055 | -1.752
-19 | -0.315 | 0.16634 | -0.055 | -1.893
-18.5 | -0.325 | 0.15745 | -0.056 | -2.062
-18 | -0.334 | 0.15086 | -0.056 | -2.213
-17.5 | -0.343 | 0.1427 | -0.057 | -2.401
-17 | -0.351 | 0.13481 | -0.057 | -2.602
-16.5 | -0.358 | 0.12862 | -0.058 | -2.782
-16 | -0.364 | 0.11967 | -0.059 | -3.041
-15.5 | -0.368 | 0.11256 | -0.06 | -3.271
-15 | -0.371 | 0.10639 | -0.061 | -3.488
-14.5 | -0.372 | 0.09833 | -0.062 | -3.784
-14 | -0.371 | 0.09376 | -0.063 | -3.952
-13.5 | -0.366 | 0.08774 | -0.064 | -4.177
-13 | -0.36 | 0.07976 | -0.067 | -4.519
-12.5 | -0.351 | 0.07419 | -0.068 | -4.727
-12 | -0.338 | 0.06931 | -0.07 | -4.875
-11.5 | -0.321 | 0.06571 | -0.07 | -4.89
-11 | -0.302 | 0.06138 | -0.072 | -4.915
-10.5 | -0.278 | 0.05806 | -0.072 | -4.796
-10 | -0.252 | 0.05435 | -0.074 | -4.639
-9.5 | -0.221 | 0.05054 | -0.075 | -4.371
-9 | -0.187 | 0.04742 | -0.076 | -3.943
-8.5 | -0.151 | 0.04473 | -0.077 | -3.382
-8 | -0.114 | 0.04204 | -0.078 | -2.714
-7.5 | -0.075 | 0.03939 | -0.08 | -1.915
-7 | -0.035 | 0.03616 | -0.084 | -0.981
-6.5 | 0.006 | 0.03334 | -0.086 | 0.181
-6 | 0.049 | 0.03081 | -0.088 | 1.586
-5.5 | 0.094 | 0.02712 | -0.093 | 3.451
-5 | 0.15 | 0.01157 | -0.115 | 12.995
-4.5 | 0.217 | 0.00504 | -0.129 | 43.146
-4 | 0.272 | 0.00483 | -0.129 | 56.368
-3.5 | 0.328 | 0.0054 | -0.13 | 60.681
-3 | 0.384 | 0.00552 | -0.131 | 69.525
-2.5 | 0.44 | 0.00544 | -0.132 | 80.868
-2 | 0.496 | 0.00561 | -0.132 | 88.433
-1.5 | 0.553 | 0.00569 | -0.133 | 97.184
-1 | 0.61 | 0.00632 | -0.134 | 96.514
-0.5 | 0.667 | 0.00576 | -0.135 | 115.69
0 | 0.729 | 0.00585 | -0.135 | 124.658
0.5 | 0.786 | 0.00591 | -0.136 | 132.952
1 | 0.842 | 0.00604 | -0.137 | 139.498
1.5 | 0.899 | 0.0061 | -0.138 | 147.421
2 | 0.956 | 0.00642 | -0.138 | 148.812
2.5 | 1.013 | 0.00668 | -0.139 | 151.643
3 | 1.069 | 0.00667 | -0.14 | 160.288
3.5 | 1.126 | 0.00918 | -0.141 | 122.641
4 | 1.182 | 0.0096 | -0.142 | 123.103
4.5 | 1.237 | 0.00812 | -0.142 | 152.437
5 | 1.292 | 0.00848 | -0.143 | 152.285
5.5 | 1.346 | 0.00873 | -0.144 | 154.199
6 | 1.399 | 0.00938 | -0.145 | 149.196
6.5 | 1.451 | 0.00968 | -0.146 | 149.826
7 | 1.502 | 0.01017 | -0.146 | 147.621
7.5 | 1.552 | 0.01067 | -0.147 | 145.392
8 | 1.6 | 0.01109 | -0.148 | 144.275
8.5 | 1.647 | 0.01204 | -0.149 | 136.866
9 | 1.682 | 0.01254 | -0.15 | 134.191
9.5 | 1.711 | 0.01303 | -0.151 | 131.264
10 | 1.733 | 0.01366 | -0.151 | 126.814
10.5 | 1.748 | 0.01439 | -0.152 | 121.403
11 | 1.755 | 0.01491 | -0.153 | 117.756
11.5 | 1.755 | 0.01579 | -0.154 | 111.16
12 | 1.748 | 0.01654 | -0.154 | 105.71
12.5 | 1.733 | 0.0174 | -0.155 | 99.586
13 | 1.711 | 0.01829 | -0.156 | 93.551
13.5 | 1.682 | 0.01948 | -0.157 | 86.364
14 | 1.61 | 0.02544 | -0.154 | 63.285
14.5 | 1.56 | 0.02758 | -0.154 | 56.577
15 | 1.505 | 0.0303 | -0.153 | 49.67
15.5 | 1.448 | 0.0333 | -0.153 | 43.478
16 | 1.39 | 0.03623 | -0.153 | 38.38

## 98. Re 8M Mach 0.00 (2)
BIGFOIL.COM POLAR EXPORT
goe395
GOE 395 |  |  |  | Cl Max: | 2.1231 | at alpha= | 18.5 | deg
XFOIL ncrit=9 |  |  |  | L/D Max: | 160.063 | at alpha= | 3 | deg
Re: | 8000000 |  |  | Cd Min: | 0.19891 | at alpha= | -16.5 | deg
Mach: | 0 |  |  | Cl=0 at alpha= | -5.9878 | deg
|  |  |  | @ Cl=0.1, Cd= | 0.0056278
|  |  |  | @ Cl=0.4, Cd= | 0.0048665
|  |  |  | @ Cl=0.6, Cd= | 0.0046274
alpha (deg) | Cl | Cd | Cm | Cl/Cd
-16.5 | -0.5138 | 0.19891 | 0.0166 | -2.5831
-16 | -0.5022 | 0.18983 | 0.0129 | -2.6455
-15.5 | -0.4942 | 0.1797 | 0.0092 | -2.7501
-13.5 | -0.4628 | 0.1445 | -0.0052 | -3.2028
-11.5 | -0.6233 | 0.01412 | -0.1434 | -44.1431
-11 | -0.5691 | 0.01213 | -0.1445 | -46.9167
-10.5 | -0.5136 | 0.0109 | -0.145 | -47.1193
-10 | -0.458 | 0.00958 | -0.1455 | -47.8079
-9.5 | -0.4016 | 0.00882 | -0.1457 | -45.5329
-9 | -0.345 | 0.00807 | -0.1459 | -42.7509
-8.5 | -0.288 | 0.00759 | -0.146 | -37.9447
-8 | -0.2309 | 0.00713 | -0.146 | -32.3843
-7.5 | -0.1736 | 0.00683 | -0.146 | -25.4173
-7 | -0.1163 | 0.0066 | -0.146 | -17.6212
-6.5 | -0.0589 | 0.00642 | -0.146 | -9.1745
-6 | -0.0014 | 0.00613 | -0.146 | -0.22838
-5.5 | 0.0562 | 0.00581 | -0.1461 | 9.673
-5 | 0.1139 | 0.00557 | -0.1461 | 20.4488
-4.5 | 0.1716 | 0.00539 | -0.1461 | 31.8367
-4 | 0.2292 | 0.00524 | -0.1461 | 43.7405
-3.5 | 0.2868 | 0.00513 | -0.1462 | 55.9064
-3 | 0.3444 | 0.00504 | -0.1462 | 68.3333
-2.5 | 0.4021 | 0.00486 | -0.1463 | 82.7366
-2 | 0.4599 | 0.00469 | -0.1463 | 98.0597
-1.5 | 0.5174 | 0.0046 | -0.1464 | 112.4783
-1 | 0.5749 | 0.00452 | -0.1465 | 127.1903
-0.5 | 0.631 | 0.00476 | -0.1464 | 132.563
0 | 0.6866 | 0.00513 | -0.1463 | 133.8402
0.5 | 0.7431 | 0.00523 | -0.1464 | 142.0841
1 | 0.7995 | 0.00533 | -0.1464 | 150
1.5 | 0.8557 | 0.0055 | -0.1464 | 155.5818
2 | 0.911 | 0.0058 | -0.1463 | 157.069
2.5 | 0.966 | 0.00613 | -0.1462 | 157.5856
3 | 1.0212 | 0.00638 | -0.146 | 160.0627
3.5 | 1.0753 | 0.0068 | -0.1458 | 158.1324
4.5 | 1.179 | 0.00813 | -0.1448 | 145.0185
5 | 1.2331 | 0.00836 | -0.1446 | 147.5
5.5 | 1.2854 | 0.00875 | -0.1443 | 146.9029
6 | 1.3376 | 0.00918 | -0.1439 | 145.7081
6.5 | 1.3869 | 0.00997 | -0.1429 | 139.1073
7 | 1.4384 | 0.01042 | -0.1423 | 138.0422
7.5 | 1.4873 | 0.01031 | -0.1415 | 144.258
8 | 1.5381 | 0.01076 | -0.1408 | 142.9461
8.5 | 1.5876 | 0.0113 | -0.14 | 140.4956
9 | 1.6364 | 0.01186 | -0.1391 | 137.9764
9.5 | 1.6847 | 0.01241 | -0.1382 | 135.7534
10 | 1.7315 | 0.01304 | -0.137 | 132.7837
10.5 | 1.7762 | 0.01379 | -0.1355 | 128.8035
11 | 1.8203 | 0.01449 | -0.134 | 125.6246
11.5 | 1.863 | 0.01522 | -0.1323 | 122.4047
12 | 1.9032 | 0.01603 | -0.1302 | 118.7274
12.5 | 1.9398 | 0.01696 | -0.1276 | 114.375
13 | 1.9662 | 0.01802 | -0.1231 | 109.1121
13.5 | 1.9887 | 0.01939 | -0.1185 | 102.5632
14 | 2.0088 | 0.02113 | -0.1142 | 95.0686
14.5 | 2.0317 | 0.02287 | -0.1107 | 88.8369
15 | 2.053 | 0.02487 | -0.1074 | 82.5493
15.5 | 2.0721 | 0.02717 | -0.1043 | 76.2643
16 | 2.089 | 0.02978 | -0.1014 | 70.1478
16.5 | 2.1026 | 0.03276 | -0.0984 | 64.1819
17 | 2.1128 | 0.03613 | -0.0956 | 58.4777
17.5 | 2.1198 | 0.03986 | -0.0928 | 53.1811
18 | 2.123 | 0.04411 | -0.0901 | 48.1297
18.5 | 2.1231 | 0.04891 | -0.0878 | 43.4083
19 | 2.1202 | 0.05424 | -0.0858 | 39.0892
19.5 | 2.1125 | 0.06045 | -0.0843 | 34.9462
20 | 2.1016 | 0.06736 | -0.0834 | 31.1995

## 99. Re 8M Mach 0.10 (1)
BIGFOIL.COM POLAR EXPORT
goe395
GOE 395 |  |  |  | Cl Max: | 1.753 | at alpha= | 11 | deg
JavaFoil+Calcfoil stall+Eppler ext transition |  |  |  | L/D Max: | 161.283 | at alpha= | 3 | deg
Re: | 8000000 |  |  | Cd Min: | 0.0048 | at alpha= | -4 | deg
Mach: | 0.1 |  |  | Cl=0 at alpha= | -6.5714 | deg
|  |  |  | @ Cl=0.1, Cd= | 0.025931
|  |  |  | @ Cl=0.4, Cd= | 0.0055316
|  |  |  | @ Cl=0.6, Cd= | 0.0061286
alpha (deg) | Cl | Cd | Cm | Cl/Cd
-19 | -0.28 | 0.16794 | -0.056 | -1.67
-18.5 | -0.292 | 0.15903 | -0.056 | -1.835
-18 | -0.303 | 0.15293 | -0.056 | -1.981
-17.5 | -0.314 | 0.14621 | -0.056 | -2.145
-17 | -0.324 | 0.13757 | -0.057 | -2.354
-16.5 | -0.333 | 0.13069 | -0.057 | -2.549
-16 | -0.341 | 0.12411 | -0.058 | -2.75
-15.5 | -0.348 | 0.11669 | -0.059 | -2.983
-15 | -0.353 | 0.1085 | -0.06 | -3.256
-14.5 | -0.357 | 0.10235 | -0.061 | -3.483
-14 | -0.358 | 0.095 | -0.063 | -3.764
-13.5 | -0.356 | 0.08829 | -0.064 | -4.028
-13 | -0.351 | 0.08289 | -0.065 | -4.233
-12.5 | -0.343 | 0.07626 | -0.067 | -4.504
-12 | -0.332 | 0.06986 | -0.069 | -4.758
-11.5 | -0.317 | 0.06612 | -0.07 | -4.802
-11 | -0.299 | 0.06186 | -0.071 | -4.833
-10.5 | -0.277 | 0.05843 | -0.072 | -4.735
-10 | -0.251 | 0.05477 | -0.073 | -4.584
-9.5 | -0.22 | 0.05133 | -0.075 | -4.29
-9 | -0.187 | 0.04773 | -0.077 | -3.913
-8.5 | -0.151 | 0.04503 | -0.077 | -3.359
-8 | -0.114 | 0.04228 | -0.078 | -2.7
-7.5 | -0.075 | 0.03993 | -0.079 | -1.89
-7 | -0.036 | 0.03653 | -0.083 | -0.972
-6.5 | 0.006 | 0.03368 | -0.086 | 0.179
-6 | 0.049 | 0.03112 | -0.088 | 1.574
-5.5 | 0.094 | 0.02754 | -0.093 | 3.404
-5 | 0.15 | 0.01252 | -0.114 | 11.972
-4.5 | 0.218 | 0.00507 | -0.129 | 43.079
-4 | 0.273 | 0.0048 | -0.13 | 56.948
-3.5 | 0.329 | 0.00538 | -0.131 | 61.133
-3 | 0.385 | 0.0055 | -0.132 | 70.089
-2.5 | 0.442 | 0.00562 | -0.132 | 78.596
-2 | 0.499 | 0.00555 | -0.133 | 89.762
-1.5 | 0.556 | 0.00565 | -0.134 | 98.305
-1 | 0.613 | 0.00627 | -0.134 | 97.746
-0.5 | 0.67 | 0.00579 | -0.135 | 115.777
0 | 0.733 | 0.0058 | -0.136 | 126.274
0.5 | 0.79 | 0.00594 | -0.137 | 133.032
1 | 0.847 | 0.00605 | -0.138 | 140.04
1.5 | 0.904 | 0.00605 | -0.138 | 149.358
2 | 0.961 | 0.00642 | -0.139 | 149.596
2.5 | 1.018 | 0.00663 | -0.14 | 153.479
3 | 1.075 | 0.00666 | -0.141 | 161.283
3.5 | 1.132 | 0.00919 | -0.142 | 123.092
4 | 1.188 | 0.00968 | -0.142 | 122.732
4.5 | 1.243 | 0.00813 | -0.143 | 153.038
5 | 1.298 | 0.00847 | -0.144 | 153.186
5.5 | 1.352 | 0.00872 | -0.145 | 155.146
6 | 1.405 | 0.00934 | -0.146 | 150.472
6.5 | 1.458 | 0.00967 | -0.146 | 150.738
7 | 1.509 | 0.01014 | -0.147 | 148.775
7.5 | 1.559 | 0.01077 | -0.148 | 144.735
8 | 1.607 | 0.01109 | -0.149 | 144.957
8.5 | 1.654 | 0.01208 | -0.15 | 136.947
9 | 1.688 | 0.01258 | -0.15 | 134.189
9.5 | 1.715 | 0.01308 | -0.151 | 131.163
10 | 1.735 | 0.01371 | -0.152 | 126.558
10.5 | 1.748 | 0.01447 | -0.153 | 120.856
11 | 1.753 | 0.01498 | -0.154 | 117.052
11.5 | 1.75 | 0.0159 | -0.155 | 110.044
12 | 1.739 | 0.01671 | -0.155 | 104.055
12.5 | 1.719 | 0.01763 | -0.156 | 97.503
13 | 1.692 | 0.01856 | -0.157 | 91.161
13.5 | 1.624 | 0.02442 | -0.154 | 66.515
14 | 1.575 | 0.0264 | -0.154 | 59.642
14.5 | 1.517 | 0.02901 | -0.154 | 52.301
15 | 1.455 | 0.03201 | -0.153 | 45.443
15.5 | 1.384 | 0.03757 | -0.152 | 36.828
16 | 1.327 | 0.03849 | -0.152 | 34.488

## 100. Re 8M Mach 0.10 (2)
BIGFOIL.COM POLAR EXPORT
goe395
GOE 395 |  |  |  | Cl Max: | 2.1119 | at alpha= | 18 | deg
XFOIL ncrit=9 |  |  |  | L/D Max: | 160.516 | at alpha= | 3 | deg
Re: | 8000000 |  |  | Cd Min: | 0.24489 | at alpha= | -20 | deg
Mach: | 0.1 |  |  | Cl=0 at alpha= | -5.9734 | deg
|  |  |  | @ Cl=0.1, Cd= | 0.0056699
|  |  |  | @ Cl=0.4, Cd= | 0.0048795
|  |  |  | @ Cl=0.6, Cd= | 0.0046271
alpha (deg) | Cl | Cd | Cm | Cl/Cd
-20 | -0.6328 | 0.24489 | 0.0421 | -2.584
-19.5 | -0.6201 | 0.23612 | 0.039 | -2.6262
-19 | -0.6024 | 0.2298 | 0.0348 | -2.6214
-18.5 | -0.5843 | 0.2239 | 0.0309 | -2.6096
-18 | -0.5662 | 0.21816 | 0.0271 | -2.5953
-17.5 | -0.5485 | 0.2122 | 0.0235 | -2.5848
-17 | -0.5321 | 0.20526 | 0.0199 | -2.5923
-16.5 | -0.514 | 0.1993 | 0.0166 | -2.579
-16 | -0.5012 | 0.19076 | 0.0129 | -2.6274
-15.5 | -0.491 | 0.18133 | 0.0093 | -2.7078
-15 | -0.4771 | 0.17421 | 0.006 | -2.7386
-14.5 | -0.4604 | 0.16838 | 0.003 | -2.7343
-13.5 | -0.461 | 0.14512 | -0.0053 | -3.1767
-13 | -0.4451 | 0.13938 | -0.0081 | -3.1934
-12.5 | -0.4453 | 0.12917 | -0.0125 | -3.4474
-12 | -0.4426 | 0.12013 | -0.0168 | -3.6843
-11 | -0.5781 | 0.01388 | -0.1456 | -41.6499
-10.5 | -0.5225 | 0.01181 | -0.1466 | -44.2422
-10 | -0.4659 | 0.01036 | -0.1471 | -44.971
-9.5 | -0.4088 | 0.00916 | -0.1474 | -44.6288
-9 | -0.3512 | 0.00841 | -0.1474 | -41.7598
-8.5 | -0.2935 | 0.00775 | -0.1475 | -37.871
-8 | -0.2354 | 0.00728 | -0.1474 | -32.3352
-7.5 | -0.1774 | 0.00691 | -0.1474 | -25.6729
-7 | -0.1193 | 0.00666 | -0.1473 | -17.9129
-6.5 | -0.0612 | 0.00648 | -0.1471 | -9.4444
-6 | -0.0031 | 0.00623 | -0.1471 | -0.49759
-5.5 | 0.0552 | 0.00587 | -0.1471 | 9.4037
-5 | 0.1134 | 0.00561 | -0.1471 | 20.2139
-4.5 | 0.1717 | 0.00542 | -0.1471 | 31.679
-4 | 0.2298 | 0.00526 | -0.147 | 43.6882
-3.5 | 0.2879 | 0.00514 | -0.147 | 56.0117
-2.5 | 0.4041 | 0.00487 | -0.1471 | 82.9774
-2 | 0.4623 | 0.0047 | -0.1472 | 98.3617
-1.5 | 0.5202 | 0.00461 | -0.1472 | 112.8416
-1 | 0.5781 | 0.00453 | -0.1472 | 127.6159
-0.5 | 0.6345 | 0.00478 | -0.1472 | 132.7406
0.5 | 0.7473 | 0.00525 | -0.1471 | 142.3429
1 | 0.8042 | 0.00534 | -0.1471 | 150.5993
1.5 | 0.8607 | 0.00551 | -0.1471 | 156.2069
2 | 0.9164 | 0.00581 | -0.147 | 157.7281
2.5 | 0.9718 | 0.00614 | -0.1469 | 158.2736
3 | 1.0273 | 0.0064 | -0.1468 | 160.5156
4 | 1.1321 | 0.00781 | -0.1457 | 144.9552
4.5 | 1.186 | 0.00817 | -0.1454 | 145.1652
5 | 1.2405 | 0.00841 | -0.1452 | 147.503
5.5 | 1.2931 | 0.00881 | -0.1449 | 146.7764
6 | 1.3459 | 0.00923 | -0.1444 | 145.818
6.5 | 1.3954 | 0.01005 | -0.1434 | 138.8458
7 | 1.4473 | 0.0105 | -0.1427 | 137.8381
7.5 | 1.4966 | 0.0104 | -0.1418 | 143.9038
8 | 1.5478 | 0.01086 | -0.141 | 142.523
8.5 | 1.5976 | 0.01143 | -0.1401 | 139.7725
9.5 | 1.6954 | 0.01256 | -0.138 | 134.9841
10 | 1.7423 | 0.01323 | -0.1367 | 131.6931
10.5 | 1.7869 | 0.01403 | -0.135 | 127.3628
11 | 1.8315 | 0.01472 | -0.1333 | 124.4226
11.5 | 1.8738 | 0.0155 | -0.1313 | 120.8903
12 | 1.9132 | 0.01638 | -0.1289 | 116.801
12.5 | 1.9461 | 0.01739 | -0.1253 | 111.9091
13 | 1.9696 | 0.01863 | -0.1204 | 105.722
13.5 | 1.9911 | 0.02025 | -0.1157 | 98.3259
14 | 2.0132 | 0.02206 | -0.1117 | 91.2602
14.5 | 2.0361 | 0.02395 | -0.1083 | 85.0146
15 | 2.0564 | 0.0262 | -0.105 | 78.4885
15.5 | 2.0742 | 0.0288 | -0.1018 | 72.0208
16 | 2.0889 | 0.03175 | -0.0987 | 65.7921
16.5 | 2.1003 | 0.0351 | -0.0957 | 59.8376
17 | 2.1072 | 0.03891 | -0.0926 | 54.1557
17.5 | 2.1108 | 0.04319 | -0.0898 | 48.8724
18 | 2.1119 | 0.04793 | -0.0873 | 44.0622
18.5 | 2.1081 | 0.05345 | -0.0851 | 39.4406
19 | 2.101 | 0.05966 | -0.0834 | 35.2162
19.5 | 2.0893 | 0.06677 | -0.0824 | 31.291
20 | 2.0725 | 0.07495 | -0.0822 | 27.6518

## 101. Re 8M Mach 0.25 (1)
BIGFOIL.COM POLAR EXPORT
goe395
GOE 395 |  |  |  | Cl Max: | 1.743 | at alpha= | 10 | deg
JavaFoil+Calcfoil stall+Eppler ext transition |  |  |  | L/D Max: | 163.873 | at alpha= | 3 | deg
Re: | 8000000 |  |  | Cd Min: | 0.00479 | at alpha= | -4 | deg
Mach: | 0.25 |  |  | Cl=0 at alpha= | -6.5714 | deg
|  |  |  | @ Cl=0.1, Cd= | 0.02963
|  |  |  | @ Cl=0.4, Cd= | 0.0055147
|  |  |  | @ Cl=0.6, Cd= | 0.00615
alpha (deg) | Cl | Cd | Cm | Cl/Cd
-17 | -0.053 | 0.14078 | -0.061 | -0.374
-16.5 | -0.05 | 0.13654 | -0.061 | -0.368
-16 | -0.116 | 0.13786 | -0.058 | -0.841
-15.5 | -0.158 | 0.15582 | -0.057 | -1.011
-15 | -0.19 | 0.1364 | -0.057 | -1.395
-14.5 | -0.218 | 0.12414 | -0.058 | -1.754
-14 | -0.241 | 0.11205 | -0.058 | -2.149
-13.5 | -0.259 | 0.10388 | -0.058 | -2.496
-13 | -0.273 | 0.09451 | -0.059 | -2.89
-12.5 | -0.282 | 0.08531 | -0.062 | -3.305
-12 | -0.285 | 0.07857 | -0.064 | -3.633
-11.5 | -0.283 | 0.07087 | -0.066 | -3.994
-11 | -0.275 | 0.06547 | -0.069 | -4.203
-10.5 | -0.261 | 0.06149 | -0.07 | -4.246
-10 | -0.242 | 0.05734 | -0.072 | -4.217
-9.5 | -0.215 | 0.05337 | -0.074 | -4.02
-9 | -0.183 | 0.05001 | -0.075 | -3.666
-8.5 | -0.15 | 0.04649 | -0.078 | -3.223
-8 | -0.114 | 0.04338 | -0.079 | -2.623
-7.5 | -0.076 | 0.04061 | -0.081 | -1.865
-7 | -0.036 | 0.03844 | -0.081 | -0.927
-6.5 | 0.006 | 0.03566 | -0.084 | 0.17
-6 | 0.05 | 0.03255 | -0.088 | 1.521
-5.5 | 0.095 | 0.02999 | -0.091 | 3.152
-5 | 0.142 | 0.02661 | -0.095 | 5.321
-4.5 | 0.205 | 0.01128 | -0.119 | 18.187
-4 | 0.28 | 0.00479 | -0.134 | 58.42
-3.5 | 0.337 | 0.0054 | -0.134 | 62.408
-3 | 0.395 | 0.0055 | -0.135 | 71.859
-2.5 | 0.453 | 0.00567 | -0.136 | 79.953
-2 | 0.512 | 0.0058 | -0.137 | 88.241
-1.5 | 0.571 | 0.00593 | -0.137 | 96.132
-1 | 0.629 | 0.00637 | -0.138 | 98.764
-0.5 | 0.688 | 0.00579 | -0.139 | 118.826
0 | 0.753 | 0.00583 | -0.14 | 129.13
0.5 | 0.811 | 0.00592 | -0.141 | 137.005
1 | 0.87 | 0.00606 | -0.141 | 143.564
1.5 | 0.928 | 0.00608 | -0.142 | 152.756
2 | 0.987 | 0.0065 | -0.143 | 151.957
2.5 | 1.046 | 0.00671 | -0.144 | 155.903
3 | 1.104 | 0.00674 | -0.145 | 163.873
3.5 | 1.162 | 0.0081 | -0.145 | 143.447
4 | 1.22 | 0.00974 | -0.146 | 125.237
4.5 | 1.277 | 0.00829 | -0.147 | 154.093
5 | 1.333 | 0.00865 | -0.148 | 154.091
5.5 | 1.387 | 0.00891 | -0.149 | 155.757
6 | 1.441 | 0.00964 | -0.15 | 149.502
6.5 | 1.494 | 0.01001 | -0.15 | 149.262
7 | 1.545 | 0.01054 | -0.151 | 146.517
7.5 | 1.594 | 0.01122 | -0.152 | 142.139
8 | 1.642 | 0.01169 | -0.153 | 140.432
8.5 | 1.687 | 0.0127 | -0.154 | 132.81
9 | 1.716 | 0.0132 | -0.155 | 130.015
9.5 | 1.735 | 0.0138 | -0.155 | 125.694
10 | 1.743 | 0.01453 | -0.156 | 119.975
10.5 | 1.74 | 0.01563 | -0.157 | 111.347
11 | 1.724 | 0.0165 | -0.158 | 104.51
11.5 | 1.695 | 0.01745 | -0.159 | 97.116
12 | 1.629 | 0.02261 | -0.157 | 72.025
12.5 | 1.557 | 0.02472 | -0.157 | 62.982
13 | 1.475 | 0.02723 | -0.156 | 54.19
13.5 | 1.376 | 0.03123 | -0.155 | 44.075
14 | 1.264 | 0.03698 | -0.153 | 34.179
14.5 | 1.141 | 0.04587 | -0.149 | 24.869
15 | 0.937 | 0.0947 | -0.12 | 9.895

## 102. Re 8M Mach 0.25 (2)
BIGFOIL.COM POLAR EXPORT
goe395
GOE 395 |  |  |  | Cl Max: | 2.0375 | at alpha= | 15 | deg
XFOIL ncrit=9 |  |  |  | L/D Max: | 163.498 | at alpha= | 3 | deg
Re: | 8000000 |  |  | Cd Min: | 0.23301 | at alpha= | -19 | deg
Mach: | 0.25 |  |  | Cl=0 at alpha= | -5.894 | deg
|  |  |  | @ Cl=0.1, Cd= | 0.0059252
|  |  |  | @ Cl=0.4, Cd= | 0.0050195
|  |  |  | @ Cl=0.6, Cd= | 0.0045839
alpha (deg) | Cl | Cd | Cm | Cl/Cd
-19 | -0.6085 | 0.23301 | 0.0354 | -2.6115
-18.5 | -0.5898 | 0.22662 | 0.0313 | -2.6026
-18 | -0.5707 | 0.22067 | 0.0273 | -2.5862
-17.5 | -0.5519 | 0.21456 | 0.0235 | -2.5722
-17 | -0.5336 | 0.20817 | 0.0198 | -2.5633
-16.5 | -0.5165 | 0.20095 | 0.0162 | -2.5703
-16 | -0.4994 | 0.19392 | 0.0126 | -2.5753
-15.5 | -0.4844 | 0.18604 | 0.009 | -2.6037
-15 | -0.472 | 0.17741 | 0.0055 | -2.6605
-14.5 | -0.4575 | 0.17007 | 0.0021 | -2.6901
-14 | -0.4402 | 0.16412 | -0.0009 | -2.6822
-13.5 | -0.4234 | 0.15802 | -0.0039 | -2.6794
-13 | -0.4096 | 0.15077 | -0.007 | -2.7167
-12.5 | -0.4065 | 0.14021 | -0.0107 | -2.8992
-12 | -0.4021 | 0.13068 | -0.0146 | -3.077
-11.5 | -0.3873 | 0.12441 | -0.0176 | -3.1131
-11 | -0.39 | 0.11361 | -0.0225 | -3.4328
-10.5 | -0.391 | 0.10383 | -0.0277 | -3.7658
-10 | -0.3754 | 0.09786 | -0.0311 | -3.8361
-9 | -0.3868 | 0.01279 | -0.1546 | -30.2424
-8.5 | -0.3259 | 0.00961 | -0.1558 | -33.9126
-8 | -0.2631 | 0.00837 | -0.1555 | -31.4337
-7.5 | -0.2001 | 0.0077 | -0.155 | -25.987
-7 | -0.1375 | 0.00715 | -0.1544 | -19.2308
-6.5 | -0.0751 | 0.00687 | -0.1538 | -10.9316
-6 | -0.0131 | 0.00671 | -0.1532 | -1.9523
-5.5 | 0.0487 | 0.00625 | -0.1529 | 7.792
-5 | 0.1103 | 0.00586 | -0.1526 | 18.8225
-4.5 | 0.1717 | 0.00561 | -0.1523 | 30.6061
-4 | 0.2328 | 0.0054 | -0.1521 | 43.1111
-3.5 | 0.2937 | 0.00522 | -0.1519 | 56.2644
-3 | 0.3543 | 0.00511 | -0.1518 | 69.3346
-2.5 | 0.4149 | 0.00499 | -0.1517 | 83.1463
-2 | 0.4755 | 0.00475 | -0.1517 | 100.1053
-1.5 | 0.5357 | 0.00464 | -0.1517 | 115.4526
-1 | 0.5958 | 0.00456 | -0.1517 | 130.6579
-0.5 | 0.6539 | 0.00489 | -0.1515 | 133.7219
0 | 0.7121 | 0.00519 | -0.1514 | 137.2062
1 | 0.8297 | 0.00542 | -0.1514 | 153.0812
1.5 | 0.8884 | 0.00557 | -0.1513 | 159.4973
2 | 0.9461 | 0.00589 | -0.1512 | 160.6282
2.5 | 1.0036 | 0.0062 | -0.151 | 161.871
3 | 1.0611 | 0.00649 | -0.1508 | 163.4977
3.5 | 1.117 | 0.00699 | -0.1503 | 159.7997
4 | 1.1689 | 0.00801 | -0.1493 | 145.9301
4.5 | 1.2251 | 0.00837 | -0.1488 | 146.368
5 | 1.2817 | 0.00865 | -0.1484 | 148.1734
5.5 | 1.3362 | 0.00911 | -0.1478 | 146.674
6 | 1.3911 | 0.00956 | -0.147 | 145.5126
6.5 | 1.4421 | 0.01046 | -0.1455 | 137.8681
7 | 1.4962 | 0.01095 | -0.1445 | 136.6393
7.5 | 1.5482 | 0.01087 | -0.1432 | 142.4287
8 | 1.601 | 0.01146 | -0.1418 | 139.7033
8.5 | 1.6528 | 0.0121 | -0.1403 | 136.595
9 | 1.7039 | 0.01275 | -0.1386 | 133.6392
9.5 | 1.7529 | 0.01352 | -0.1365 | 129.6524
10 | 1.7991 | 0.01444 | -0.1339 | 124.5914
10.5 | 1.8446 | 0.01529 | -0.1312 | 120.6409
11 | 1.886 | 0.0163 | -0.1278 | 115.7055
11.5 | 1.9162 | 0.01747 | -0.1226 | 109.6852
12 | 1.9423 | 0.01901 | -0.1173 | 102.1725
12.5 | 1.9616 | 0.02129 | -0.1117 | 92.1372
13 | 1.9855 | 0.02352 | -0.1073 | 84.4175
13.5 | 2.0058 | 0.02624 | -0.1031 | 76.4405
14 | 2.0222 | 0.02946 | -0.099 | 68.6422
14.5 | 2.0327 | 0.0333 | -0.095 | 61.042
15 | 2.0375 | 0.03777 | -0.091 | 53.9449
15.5 | 2.0367 | 0.04292 | -0.0872 | 47.4534
16 | 2.0307 | 0.04887 | -0.0839 | 41.5531
16.5 | 2.0176 | 0.05598 | -0.0813 | 36.0414
17 | 2.002 | 0.06394 | -0.0797 | 31.3106
17.5 | 1.9815 | 0.07307 | -0.0793 | 27.1178
18 | 1.9516 | 0.08415 | -0.0806 | 23.1919
18.5 | 1.9183 | 0.09614 | -0.0831 | 19.9532
19 | 1.8815 | 0.10908 | -0.0869 | 17.2488
19.5 | 1.8391 | 0.12328 | -0.0922 | 14.9181
20 | 1.7976 | 0.13792 | -0.0989 | 13.0336

## 103. Re 8M Mach 0.50 (1)
BIGFOIL.COM POLAR EXPORT
goe395
GOE 395 |  |  |  | Cl Max: | 1.715 | at alpha= | 8.5 | deg
JavaFoil+Calcfoil stall+Eppler ext transition |  |  |  | L/D Max: | 153.512 | at alpha= | 2.5 | deg
Re: | 8000000 |  |  | Cd Min: | 0.00614 | at alpha= | -2.5 | deg
Mach: | 0.5 |  |  | Cl=0 at alpha= | -6.5769 | deg
|  |  |  | @ Cl=0.1, Cd= | 0.035492
|  |  |  | @ Cl=0.4, Cd= | 0.017278
|  |  |  | @ Cl=0.6, Cd= | 0.006357
alpha (deg) | Cl | Cd | Cm | Cl/Cd
-20 | -0.628 | 0.14985 | -0.076 | -4.194
-19.5 | -0.607 | 0.14194 | -0.076 | -4.275
-19 | -0.585 | 0.14179 | -0.076 | -4.124
-18.5 | -0.563 | 0.13627 | -0.076 | -4.129
-18 | -0.54 | 0.13133 | -0.076 | -4.115
-17.5 | -0.518 | 0.13404 | -0.077 | -3.867
-17 | -0.496 | 0.12578 | -0.077 | -3.943
-16.5 | -0.473 | 0.12828 | -0.076 | -3.684
-16 | -0.451 | 0.11346 | -0.077 | -3.971
-15.5 | -0.428 | 0.1087 | -0.077 | -3.933
-15 | -0.404 | 0.10449 | -0.076 | -3.87
-14.5 | -0.381 | 0.10132 | -0.076 | -3.761
-14 | -0.358 | 0.09659 | -0.075 | -3.701
-13.5 | -0.334 | 0.09312 | -0.074 | -3.588
-13 | -0.311 | 0.08963 | -0.074 | -3.467
-12.5 | -0.287 | 0.0859 | -0.074 | -3.344
-12 | -0.264 | 0.08224 | -0.074 | -3.205
-11.5 | -0.24 | 0.0782 | -0.074 | -3.068
-11 | -0.216 | 0.08223 | -0.074 | -2.627
-10.5 | -0.192 | 0.07659 | -0.074 | -2.507
-10 | -0.168 | 0.06981 | -0.074 | -2.406
-9.5 | -0.144 | 0.06282 | -0.076 | -2.292
-9 | -0.12 | 0.05836 | -0.077 | -2.052
-8.5 | -0.095 | 0.05338 | -0.078 | -1.787
-8 | -0.071 | 0.04922 | -0.081 | -1.442
-7.5 | -0.046 | 0.04391 | -0.085 | -1.057
-7 | -0.022 | 0.04094 | -0.087 | -0.525
-6.5 | 0.004 | 0.03766 | -0.09 | 0.096
-6 | 0.046 | 0.04048 | -0.077 | 1.124
-5.5 | 0.093 | 0.0359 | -0.087 | 2.604
-5 | 0.145 | 0.03287 | -0.091 | 4.4
-4.5 | 0.198 | 0.03076 | -0.094 | 6.424
-4 | 0.253 | 0.02827 | -0.098 | 8.94
-3.5 | 0.309 | 0.0266 | -0.102 | 11.62
-3 | 0.377 | 0.01979 | -0.118 | 19.059
-2.5 | 0.502 | 0.00614 | -0.15 | 81.741
-2 | 0.569 | 0.00631 | -0.151 | 90.146
-1.5 | 0.635 | 0.00641 | -0.152 | 99.18
-1 | 0.702 | 0.00654 | -0.153 | 107.386
-0.5 | 0.768 | 0.00683 | -0.154 | 112.57
0 | 0.832 | 0.00696 | -0.154 | 119.527
0.5 | 0.897 | 0.00717 | -0.155 | 125.059
1 | 0.962 | 0.00735 | -0.156 | 130.824
1.5 | 1.026 | 0.00779 | -0.157 | 131.683
2 | 1.102 | 0.00794 | -0.16 | 138.807
2.5 | 1.167 | 0.0076 | -0.161 | 153.512
3 | 1.218 | 0.01043 | -0.16 | 116.774
3.5 | 1.282 | 0.01065 | -0.161 | 120.449
4 | 1.344 | 0.0113 | -0.162 | 118.89
4.5 | 1.405 | 0.01174 | -0.163 | 119.684
5 | 1.464 | 0.01195 | -0.163 | 122.493
5.5 | 1.518 | 0.01338 | -0.164 | 113.476
6 | 1.571 | 0.01409 | -0.165 | 111.477
6.5 | 1.618 | 0.01498 | -0.166 | 107.97
7 | 1.658 | 0.01619 | -0.167 | 102.393
7.5 | 1.69 | 0.01739 | -0.168 | 97.187
8 | 1.711 | 0.01879 | -0.168 | 91.073
8.5 | 1.715 | 0.02017 | -0.169 | 85.012
9 | 1.593 | 0.02203 | -0.169 | 72.323
9.5 | 0.861 | 0.06987 | -0.109 | 12.319
10 | 0.878 | 0.07918 | -0.095 | 11.086
10.5 | 0.909 | 0.07762 | -0.101 | 11.708
11 | 0.976 | 0.06895 | -0.132 | 14.148
11.5 | 0.972 | 0.08769 | -0.111 | 11.083
12 | 1.001 | 0.08297 | -0.113 | 12.064
12.5 | 1.155 | 0.04726 | -0.162 | 24.446
13 | 1.192 | 0.04901 | -0.164 | 24.317
13.5 | 1.228 | 0.04903 | -0.166 | 25.055

## 104. Re 8M Mach 0.50 (2)
BIGFOIL.COM POLAR EXPORT
goe395
GOE 395 |  |  |  | Cl Max: | 1.8262 | at alpha= | 9 | deg
XFOIL ncrit=9 |  |  |  | L/D Max: | 173.248 | at alpha= | 2.5 | deg
Re: | 8000000 |  |  | Cd Min: | 0.26804 | at alpha= | -20 | deg
Mach: | 0.5 |  |  | Cl=0 at alpha= | -5.1919 | deg
|  |  |  | @ Cl=0.1, Cd= | 0.035664
|  |  |  | @ Cl=0.4, Cd= | 0.0057279
|  |  |  | @ Cl=0.6, Cd= | 0.0048583
alpha (deg) | Cl | Cd | Cm | Cl/Cd
-20 | -0.688 | 0.26804 | 0.0492 | -2.5668
-19.5 | -0.6647 | 0.2607 | 0.0441 | -2.5497
-19 | -0.6414 | 0.25313 | 0.039 | -2.5339
-18.5 | -0.6181 | 0.24534 | 0.0341 | -2.5194
-18 | -0.5951 | 0.23732 | 0.0293 | -2.5076
-17.5 | -0.5743 | 0.22752 | 0.0244 | -2.5242
-17 | -0.5516 | 0.21995 | 0.0198 | -2.5078
-16.5 | -0.5288 | 0.21266 | 0.0154 | -2.4866
-16 | -0.5068 | 0.20497 | 0.0111 | -2.4726
-15.5 | -0.4857 | 0.19703 | 0.0069 | -2.4651
-15 | -0.4647 | 0.18936 | 0.0029 | -2.4541
-14.5 | -0.4445 | 0.18151 | -0.0011 | -2.4489
-14 | -0.4254 | 0.17368 | -0.0049 | -2.4493
-13.5 | -0.4068 | 0.1659 | -0.0086 | -2.4521
-13 | -0.388 | 0.15857 | -0.0122 | -2.4469
-12.5 | -0.3678 | 0.15208 | -0.0154 | -2.4185
-12 | -0.349 | 0.14502 | -0.0187 | -2.4066
-11.5 | -0.3325 | 0.13754 | -0.022 | -2.4175
-11 | -0.3173 | 0.12981 | -0.0253 | -2.4443
-10 | -0.2849 | 0.11553 | -0.0319 | -2.466
-9.5 | -0.2658 | 0.10927 | -0.0351 | -2.4325
-9 | -0.2507 | 0.10206 | -0.0387 | -2.4564
-8.5 | -0.2346 | 0.09519 | -0.0424 | -2.4645
-8 | -0.2199 | 0.08807 | -0.0466 | -2.4969
-7.5 | -0.1988 | 0.08221 | -0.0504 | -2.4182
-7 | -0.179 | 0.07586 | -0.0554 | -2.3596
-6.5 | -0.1464 | 0.06778 | -0.0663 | -2.1599
-6 | -0.1002 | 0.06099 | -0.0768 | -1.6429
-5.5 | -0.0432 | 0.05237 | -0.0922 | -0.8249
-5 | 0.0269 | 0.04453 | -0.1075 | 0.60409
-4.5 | 0.119 | 0.03336 | -0.1312 | 3.5671
-4 | 0.2389 | 0.00778 | -0.1744 | 30.7069
-3.5 | 0.3141 | 0.00659 | -0.1739 | 47.6631
-3 | 0.3883 | 0.0058 | -0.1733 | 66.9483
-2.5 | 0.4613 | 0.00535 | -0.1726 | 86.2243
-2 | 0.5332 | 0.00513 | -0.172 | 103.9376
-1.5 | 0.6045 | 0.00484 | -0.1717 | 124.8967
-1 | 0.6749 | 0.00471 | -0.1714 | 143.2909
-0.5 | 0.7409 | 0.00526 | -0.1708 | 140.8555
0 | 0.8089 | 0.00547 | -0.1705 | 147.8793
0.5 | 0.877 | 0.00564 | -0.1702 | 155.4965
1 | 0.9452 | 0.00575 | -0.1701 | 164.3826
1.5 | 1.013 | 0.00595 | -0.1698 | 170.2521
2 | 1.0798 | 0.00629 | -0.1693 | 171.6693
2.5 | 1.1469 | 0.00662 | -0.1687 | 173.2477
3 | 1.2134 | 0.00701 | -0.1679 | 173.0956
3.5 | 1.2726 | 0.00809 | -0.1661 | 157.3053
4 | 1.3339 | 0.00893 | -0.1642 | 149.3729
4.5 | 1.4003 | 0.00932 | -0.1627 | 150.2468
5 | 1.4615 | 0.01013 | -0.1603 | 144.2744
5.5 | 1.5254 | 0.01069 | -0.1581 | 142.6941
6 | 1.5823 | 0.01173 | -0.1545 | 134.8934
6.5 | 1.643 | 0.01252 | -0.151 | 131.23
7 | 1.7024 | 0.01336 | -0.1468 | 127.4251
7.5 | 1.7513 | 0.01447 | -0.1408 | 121.0297
8.5 | 1.8178 | 0.01827 | -0.1258 | 99.4964
9 | 1.8262 | 0.02279 | -0.1175 | 80.1316
9.5 | 1.818 | 0.02891 | -0.1094 | 62.8848
10 | 1.7977 | 0.03611 | -0.1017 | 49.784
10.5 | 1.7682 | 0.04441 | -0.0951 | 39.8154
11 | 1.7324 | 0.05417 | -0.0906 | 31.9808
11.5 | 1.6922 | 0.06555 | -0.089 | 25.8154
12 | 1.6493 | 0.07863 | -0.0906 | 20.9755
12.5 | 1.6065 | 0.09277 | -0.0945 | 17.317
13 | 1.565 | 0.10753 | -0.0999 | 14.5541
13.5 | 1.5256 | 0.12266 | -0.1066 | 12.4376
14 | 1.4902 | 0.13819 | -0.1146 | 10.7837

## 105. Re 10M Mach 0.00 (1)
BIGFOIL.COM POLAR EXPORT
goe395
GOE 395 |  |  |  | Cl Max: | 1.755 | at alpha= | 11 | deg
JavaFoil+Calcfoil stall+Eppler ext transition |  |  |  | L/D Max: | 163.255 | at alpha= | 3 | deg
Re: | 10000000 |  |  | Cd Min: | 0.00482 | at alpha= | -4.5 | deg
Mach: | 0 |  |  | Cl=0 at alpha= | -6.5714 | deg
|  |  |  | @ Cl=0.1, Cd= | 0.019169
|  |  |  | @ Cl=0.4, Cd= | 0.0055543
|  |  |  | @ Cl=0.6, Cd= | 0.005699
alpha (deg) | Cl | Cd | Cm | Cl/Cd
-19.5 | -0.305 | 0.17421 | -0.056 | -1.752
-19 | -0.315 | 0.16426 | -0.056 | -1.918
-18.5 | -0.325 | 0.15736 | -0.056 | -2.064
-18 | -0.334 | 0.14882 | -0.057 | -2.244
-17.5 | -0.343 | 0.14057 | -0.057 | -2.439
-17 | -0.351 | 0.13165 | -0.059 | -2.666
-16.5 | -0.358 | 0.12665 | -0.058 | -2.826
-16 | -0.364 | 0.11786 | -0.06 | -3.088
-15.5 | -0.368 | 0.11208 | -0.06 | -3.286
-15 | -0.371 | 0.10594 | -0.061 | -3.503
-14.5 | -0.372 | 0.09897 | -0.062 | -3.758
-14 | -0.371 | 0.09155 | -0.064 | -4.05
-13.5 | -0.367 | 0.08681 | -0.064 | -4.222
-13 | -0.36 | 0.08081 | -0.066 | -4.456
-12.5 | -0.351 | 0.07452 | -0.068 | -4.706
-12 | -0.338 | 0.06823 | -0.071 | -4.957
-11.5 | -0.322 | 0.06465 | -0.071 | -4.975
-11 | -0.302 | 0.06053 | -0.073 | -4.991
-10.5 | -0.279 | 0.05702 | -0.073 | -4.89
-10 | -0.252 | 0.05348 | -0.074 | -4.72
-9.5 | -0.221 | 0.04983 | -0.076 | -4.438
-9 | -0.187 | 0.04692 | -0.077 | -3.989
-8.5 | -0.151 | 0.04421 | -0.078 | -3.426
-8 | -0.114 | 0.04105 | -0.08 | -2.787
-7.5 | -0.076 | 0.03827 | -0.082 | -1.978
-7 | -0.036 | 0.03527 | -0.085 | -1.008
-6.5 | 0.006 | 0.03252 | -0.087 | 0.186
-6 | 0.049 | 0.02919 | -0.091 | 1.684
-5.5 | 0.097 | 0.01984 | -0.104 | 4.881
-5 | 0.163 | 0.00508 | -0.128 | 32.135
-4.5 | 0.218 | 0.00482 | -0.129 | 45.14
-4 | 0.272 | 0.00543 | -0.129 | 50.18
-3.5 | 0.328 | 0.0055 | -0.13 | 59.62
-3 | 0.384 | 0.00558 | -0.131 | 68.728
-2.5 | 0.44 | 0.00549 | -0.132 | 80.13
-2 | 0.496 | 0.00558 | -0.132 | 88.926
-1.5 | 0.553 | 0.0056 | -0.133 | 98.802
-1 | 0.61 | 0.00572 | -0.134 | 106.566
-0.5 | 0.667 | 0.00562 | -0.135 | 118.649
0 | 0.729 | 0.00569 | -0.135 | 128.202
0.5 | 0.786 | 0.00581 | -0.136 | 135.267
1 | 0.842 | 0.00605 | -0.137 | 139.171
1.5 | 0.899 | 0.00705 | -0.138 | 127.617
2 | 0.956 | 0.00638 | -0.138 | 149.742
2.5 | 1.013 | 0.00638 | -0.139 | 158.773
3 | 1.069 | 0.00655 | -0.14 | 163.255
3.5 | 1.126 | 0.00777 | -0.141 | 144.91
4 | 1.182 | 0.00918 | -0.142 | 128.76
4.5 | 1.237 | 0.0079 | -0.142 | 156.541
5 | 1.292 | 0.00808 | -0.143 | 159.826
5.5 | 1.346 | 0.00846 | -0.144 | 159.119
6 | 1.399 | 0.00915 | -0.145 | 152.924
6.5 | 1.451 | 0.00943 | -0.146 | 153.938
7 | 1.502 | 0.0099 | -0.146 | 151.767
7.5 | 1.552 | 0.01035 | -0.147 | 149.881
8 | 1.6 | 0.01077 | -0.148 | 148.608
8.5 | 1.647 | 0.01162 | -0.149 | 141.737
9 | 1.682 | 0.0121 | -0.15 | 139.04
9.5 | 1.711 | 0.0126 | -0.151 | 135.778
10 | 1.733 | 0.01319 | -0.151 | 131.342
10.5 | 1.748 | 0.01396 | -0.152 | 125.182
11 | 1.755 | 0.01464 | -0.153 | 119.9
11.5 | 1.755 | 0.01542 | -0.154 | 113.863
12 | 1.748 | 0.01623 | -0.155 | 107.693
12.5 | 1.733 | 0.0168 | -0.155 | 103.133
13 | 1.711 | 0.01776 | -0.156 | 96.35
13.5 | 1.682 | 0.01873 | -0.157 | 89.827
14 | 1.647 | 0.01985 | -0.158 | 82.982
14.5 | 1.565 | 0.02641 | -0.154 | 59.269
15 | 1.51 | 0.029 | -0.154 | 52.077
15.5 | 1.446 | 0.03319 | -0.153 | 43.578
16 | 1.392 | 0.035 | -0.153 | 39.76

## 106. Re 10M Mach 0.00 (2)
BIGFOIL.COM POLAR EXPORT
goe395
GOE 395 |  |  |  | Cl Max: | 2.1499 | at alpha= | 18 | deg
XFOIL ncrit=9 |  |  |  | L/D Max: | 161.104 | at alpha= | 3 | deg
Re: | 10000000 |  |  | Cd Min: | 0.06378 | at alpha= | 20 | deg
Mach: | 0 |  |  | Cl=0 at alpha= | -5.9901 | deg
|  |  |  | @ Cl=0.1, Cd= | 0.0053584
|  |  |  | @ Cl=0.4, Cd= | 0.0046737
|  |  |  | @ Cl=0.6, Cd= | 0.004776
alpha (deg) | Cl | Cd | Cm | Cl/Cd
-11.5 | -0.6245 | 0.01299 | -0.1441 | -48.0754
-11 | -0.57 | 0.01114 | -0.145 | -51.167
-10.5 | -0.5143 | 0.01015 | -0.1453 | -50.67
-10 | -0.4582 | 0.00922 | -0.1456 | -49.6963
-9.5 | -0.4019 | 0.00834 | -0.1459 | -48.1894
-9 | -0.3451 | 0.00775 | -0.146 | -44.529
-8.5 | -0.2881 | 0.00715 | -0.1461 | -40.2937
-8 | -0.2309 | 0.00677 | -0.1461 | -34.1064
-7.5 | -0.1736 | 0.00641 | -0.1462 | -27.0827
-7 | -0.1162 | 0.00619 | -0.1461 | -18.7722
-5.5 | 0.0564 | 0.00557 | -0.1461 | 10.1257
-5 | 0.1141 | 0.00529 | -0.1462 | 21.569
-4.5 | 0.1718 | 0.0051 | -0.1462 | 33.6863
-4 | 0.2295 | 0.00497 | -0.1462 | 46.1771
-3.5 | 0.2871 | 0.00486 | -0.1462 | 59.0741
-3 | 0.3448 | 0.00476 | -0.1463 | 72.437
-2.5 | 0.4024 | 0.00467 | -0.1463 | 86.167
-2 | 0.46 | 0.00454 | -0.1464 | 101.3216
-1.5 | 0.5176 | 0.00446 | -0.1465 | 116.0538
-1 | 0.5742 | 0.0046 | -0.1464 | 124.8261
-0.5 | 0.6299 | 0.00498 | -0.1464 | 126.4859
0.5 | 0.743 | 0.00522 | -0.1464 | 142.3372
1 | 0.7996 | 0.00527 | -0.1465 | 151.7268
1.5 | 0.8556 | 0.00549 | -0.1464 | 155.847
2 | 0.9111 | 0.00575 | -0.1464 | 158.4522
2.5 | 0.9662 | 0.00607 | -0.1463 | 159.1763
3 | 1.0214 | 0.00634 | -0.1461 | 161.1041
3.5 | 1.0739 | 0.00701 | -0.1457 | 153.1954
4 | 1.1262 | 0.00764 | -0.1452 | 147.4084
4.5 | 1.1805 | 0.0079 | -0.145 | 149.4304
5 | 1.2346 | 0.00815 | -0.1448 | 151.4847
5.5 | 1.2867 | 0.00862 | -0.1444 | 149.2691
6 | 1.3399 | 0.00888 | -0.1442 | 150.8896
6.5 | 1.3895 | 0.00966 | -0.1433 | 143.8406
7 | 1.4414 | 0.01007 | -0.1428 | 143.138
7.5 | 1.4927 | 0.01048 | -0.1422 | 142.4332
8 | 1.542 | 0.01036 | -0.1415 | 148.8417
8.5 | 1.5917 | 0.01089 | -0.1407 | 146.1616
9 | 1.6415 | 0.01137 | -0.1399 | 144.3712
9.5 | 1.69 | 0.01191 | -0.139 | 141.8976
10 | 1.737 | 0.01255 | -0.1379 | 138.4064
11 | 1.8285 | 0.01383 | -0.1353 | 132.2126
11.5 | 1.8721 | 0.01453 | -0.1337 | 128.8438
12 | 1.9132 | 0.01533 | -0.1318 | 124.801
12.5 | 1.951 | 0.01625 | -0.1294 | 120.0615
13 | 1.9827 | 0.01727 | -0.1259 | 114.806
13.5 | 2.0054 | 0.01846 | -0.1209 | 108.6349
14 | 2.0302 | 0.01975 | -0.117 | 102.7949
14.5 | 2.0542 | 0.02127 | -0.1133 | 96.5773
15 | 2.0763 | 0.02306 | -0.1098 | 90.039
15.5 | 2.0967 | 0.02515 | -0.1066 | 83.3678
16 | 2.1145 | 0.02757 | -0.1035 | 76.6957
16.5 | 2.1289 | 0.03038 | -0.1004 | 70.0757
17 | 2.1401 | 0.03359 | -0.0974 | 63.7124
17.5 | 2.1465 | 0.03727 | -0.0944 | 57.5932
18 | 2.1499 | 0.0414 | -0.0915 | 51.93
18.5 | 2.1492 | 0.04611 | -0.0889 | 46.6103
19 | 2.1476 | 0.05118 | -0.0866 | 41.9617
19.5 | 2.1399 | 0.05716 | -0.0848 | 37.437
20 | 2.13 | 0.06378 | -0.0836 | 33.396

## 107. Re 10M Mach 0.10 (1)
BIGFOIL.COM POLAR EXPORT
goe395
GOE 395 |  |  |  | Cl Max: | 1.753 | at alpha= | 11 | deg
JavaFoil+Calcfoil stall+Eppler ext transition |  |  |  | L/D Max: | 165.218 | at alpha= | 3 | deg
Re: | 10000000 |  |  | Cd Min: | 0.00494 | at alpha= | -4.5 | deg
Mach: | 0.1 |  |  | Cl=0 at alpha= | -6.5714 | deg
|  |  |  | @ Cl=0.1, Cd= | 0.022353
|  |  |  | @ Cl=0.4, Cd= | 0.0056216
|  |  |  | @ Cl=0.6, Cd= | 0.0056609
alpha (deg) | Cl | Cd | Cm | Cl/Cd
-19.5 | -0.269 | 0.17714 | -0.056 | -1.518
-19 | -0.28 | 0.16782 | -0.056 | -1.671
-18.5 | -0.292 | 0.15704 | -0.057 | -1.859
-18 | -0.303 | 0.15088 | -0.056 | -2.008
-17.5 | -0.314 | 0.14485 | -0.057 | -2.167
-17 | -0.324 | 0.13742 | -0.057 | -2.357
-16.5 | -0.333 | 0.13017 | -0.057 | -2.559
-16 | -0.341 | 0.12235 | -0.058 | -2.79
-15.5 | -0.348 | 0.11521 | -0.06 | -3.024
-15 | -0.353 | 0.10797 | -0.06 | -3.273
-14.5 | -0.357 | 0.10064 | -0.061 | -3.543
-14 | -0.357 | 0.09456 | -0.063 | -3.78
-13.5 | -0.356 | 0.08781 | -0.065 | -4.053
-13 | -0.351 | 0.0819 | -0.065 | -4.286
-12.5 | -0.343 | 0.07623 | -0.067 | -4.505
-12 | -0.333 | 0.06882 | -0.07 | -4.836
-11.5 | -0.318 | 0.06528 | -0.071 | -4.867
-11 | -0.299 | 0.06093 | -0.072 | -4.912
-10.5 | -0.277 | 0.05754 | -0.073 | -4.815
-10 | -0.251 | 0.05391 | -0.074 | -4.664
-9.5 | -0.22 | 0.05055 | -0.076 | -4.361
-9 | -0.187 | 0.04717 | -0.077 | -3.962
-8.5 | -0.151 | 0.04442 | -0.078 | -3.409
-8 | -0.114 | 0.04155 | -0.08 | -2.752
-7.5 | -0.076 | 0.03866 | -0.082 | -1.958
-7 | -0.036 | 0.03541 | -0.085 | -1.006
-6.5 | 0.006 | 0.03285 | -0.087 | 0.184
-6 | 0.049 | 0.0298 | -0.09 | 1.651
-5.5 | 0.096 | 0.02326 | -0.099 | 4.108
-5 | 0.152 | 0.01056 | -0.117 | 14.388
-4.5 | 0.218 | 0.00494 | -0.129 | 44.192
-4 | 0.273 | 0.00538 | -0.13 | 50.875
-3.5 | 0.329 | 0.00545 | -0.131 | 60.439
-3 | 0.385 | 0.00559 | -0.132 | 68.966
-2.5 | 0.442 | 0.00571 | -0.132 | 77.414
-2 | 0.499 | 0.00556 | -0.133 | 89.683
-1.5 | 0.556 | 0.00563 | -0.134 | 98.673
-1 | 0.613 | 0.00567 | -0.134 | 108.024
-0.5 | 0.67 | 0.00556 | -0.135 | 120.646
0 | 0.733 | 0.00571 | -0.136 | 128.379
0.5 | 0.79 | 0.00581 | -0.137 | 135.821
1 | 0.847 | 0.00605 | -0.138 | 139.825
1.5 | 0.904 | 0.00708 | -0.138 | 127.709
2 | 0.961 | 0.00638 | -0.139 | 150.625
2.5 | 1.018 | 0.00636 | -0.14 | 159.946
3 | 1.075 | 0.0065 | -0.141 | 165.218
3.5 | 1.132 | 0.00776 | -0.141 | 145.816
4 | 1.188 | 0.00922 | -0.142 | 128.892
4.5 | 1.243 | 0.00789 | -0.143 | 157.661
5 | 1.298 | 0.00811 | -0.144 | 160.053
5.5 | 1.352 | 0.01045 | -0.145 | 129.361
6 | 1.405 | 0.00918 | -0.145 | 153.164
6.5 | 1.458 | 0.00941 | -0.146 | 154.967
7 | 1.509 | 0.00988 | -0.147 | 152.678
7.5 | 1.559 | 0.01034 | -0.148 | 150.723
8 | 1.607 | 0.01077 | -0.149 | 149.193
8.5 | 1.654 | 0.01171 | -0.15 | 141.285
9 | 1.688 | 0.01214 | -0.15 | 139.022
9.5 | 1.715 | 0.01262 | -0.151 | 135.894
10 | 1.735 | 0.01324 | -0.152 | 131.109
10.5 | 1.748 | 0.01404 | -0.153 | 124.494
11 | 1.753 | 0.01472 | -0.154 | 119.137
11.5 | 1.75 | 0.01555 | -0.155 | 112.579
12 | 1.739 | 0.01629 | -0.156 | 106.727
12.5 | 1.719 | 0.01703 | -0.156 | 100.928
13 | 1.692 | 0.01803 | -0.157 | 93.813
13.5 | 1.657 | 0.01911 | -0.158 | 86.715
14 | 1.579 | 0.02526 | -0.155 | 62.495
14.5 | 1.523 | 0.02757 | -0.154 | 55.228
15 | 1.459 | 0.03074 | -0.154 | 47.448
15.5 | 1.396 | 0.03365 | -0.153 | 41.489
16 | 1.331 | 0.0369 | -0.153 | 36.07

## 108. Re 10M Mach 0.10 (2)
BIGFOIL.COM POLAR EXPORT
goe395
GOE 395 |  |  |  | Cl Max: | 2.1387 | at alpha= | 18 | deg
XFOIL ncrit=9 |  |  |  | L/D Max: | 161.541 | at alpha= | 3 | deg
Re: | 10000000 |  |  | Cd Min: | 0.24414 | at alpha= | -20 | deg
Mach: | 0.1 |  |  | Cl=0 at alpha= | -5.9751 | deg
|  |  |  | @ Cl=0.1, Cd= | 0.0053904
|  |  |  | @ Cl=0.4, Cd= | 0.0046861
|  |  |  | @ Cl=0.6, Cd= | 0.0047534
alpha (deg) | Cl | Cd | Cm | Cl/Cd
-20 | -0.6364 | 0.24414 | 0.0431 | -2.6067
-19.5 | -0.6213 | 0.23483 | 0.0388 | -2.6457
-19 | -0.6031 | 0.22921 | 0.0348 | -2.6312
-18.5 | -0.585 | 0.22343 | 0.0309 | -2.6183
-18 | -0.5668 | 0.21776 | 0.0271 | -2.6029
-17.5 | -0.5491 | 0.21186 | 0.0235 | -2.5918
-16.5 | -0.3459 | 0.16668 | -0.0104 | -2.0752
-15.5 | -0.4958 | 0.17935 | 0.0091 | -2.7644
-15 | -0.4793 | 0.17338 | 0.0059 | -2.7644
-14.5 | -0.4632 | 0.16737 | 0.0029 | -2.7675
-14 | -0.465 | 0.15481 | -0.0013 | -3.0037
-13.5 | -0.4779 | 0.14027 | -0.0069 | -3.407
-13 | -0.4654 | 0.13375 | -0.01 | -3.4796
-12.5 | -0.4699 | 0.12294 | -0.015 | -3.8222
-11 | -0.5794 | 0.01259 | -0.1464 | -46.0207
-10.5 | -0.5234 | 0.01081 | -0.1471 | -48.4181
-10 | -0.4663 | 0.00984 | -0.1473 | -47.3882
-9.5 | -0.4091 | 0.00871 | -0.1476 | -46.969
-9 | -0.3514 | 0.00801 | -0.1476 | -43.8702
-8.5 | -0.2936 | 0.00732 | -0.1476 | -40.1093
-8 | -0.2355 | 0.0069 | -0.1476 | -34.1304
-7.5 | -0.1774 | 0.00649 | -0.1475 | -27.3344
-7 | -0.1193 | 0.00625 | -0.1474 | -19.088
-6.5 | -0.0611 | 0.00607 | -0.1473 | -10.0659
-5.5 | 0.0553 | 0.00562 | -0.1472 | 9.8399
-5 | 0.1137 | 0.00532 | -0.1472 | 21.3722
-4.5 | 0.1719 | 0.00512 | -0.1471 | 33.5742
-4 | 0.2301 | 0.00498 | -0.1471 | 46.2048
-3.5 | 0.2882 | 0.00487 | -0.1471 | 59.1786
-3 | 0.3463 | 0.00476 | -0.1471 | 72.7521
-2.5 | 0.4044 | 0.00468 | -0.1472 | 86.4103
-2 | 0.4624 | 0.00455 | -0.1472 | 101.6264
-1.5 | 0.5204 | 0.00446 | -0.1473 | 116.6816
-1 | 0.5774 | 0.0046 | -0.1472 | 125.5217
-0.5 | 0.6334 | 0.00498 | -0.1471 | 127.1888
0.5 | 0.7473 | 0.00523 | -0.1472 | 142.8872
1.5 | 0.8606 | 0.00549 | -0.1472 | 156.7577
2 | 0.9165 | 0.00576 | -0.1471 | 159.1146
2.5 | 0.972 | 0.00608 | -0.147 | 159.8684
3 | 1.0274 | 0.00636 | -0.1469 | 161.5409
3.5 | 1.0801 | 0.00705 | -0.1464 | 153.2057
4 | 1.1329 | 0.00767 | -0.1459 | 147.7053
4.5 | 1.1877 | 0.00792 | -0.1457 | 149.9621
5 | 1.2421 | 0.00819 | -0.1454 | 151.6606
5.5 | 1.2946 | 0.00867 | -0.145 | 149.3195
6 | 1.348 | 0.00896 | -0.1447 | 150.4464
6.5 | 1.398 | 0.00973 | -0.1438 | 143.6793
7 | 1.4503 | 0.01014 | -0.1432 | 143.0276
7.5 | 1.5022 | 0.01056 | -0.1426 | 142.2538
8 | 1.5518 | 0.01046 | -0.1417 | 148.3556
8.5 | 1.6021 | 0.01099 | -0.1408 | 145.778
9 | 1.6522 | 0.01149 | -0.14 | 143.7946
9.5 | 1.7009 | 0.01206 | -0.1389 | 141.0365
10 | 1.7481 | 0.01274 | -0.1376 | 137.2135
10.5 | 1.7947 | 0.01338 | -0.1362 | 134.133
11 | 1.8402 | 0.01404 | -0.1347 | 131.0684
11.5 | 1.8835 | 0.0148 | -0.1329 | 127.2635
12 | 1.9239 | 0.01567 | -0.1306 | 122.776
12.5 | 1.9604 | 0.01667 | -0.1277 | 117.6005
13 | 1.9856 | 0.01783 | -0.1228 | 111.3629
13.5 | 2.0108 | 0.01906 | -0.1184 | 105.4984
14 | 2.0358 | 0.02051 | -0.1144 | 99.2589
14.5 | 2.0595 | 0.02223 | -0.1108 | 92.6451
15 | 2.0808 | 0.02427 | -0.1073 | 85.7355
15.5 | 2.0996 | 0.02664 | -0.1039 | 78.8138
16 | 2.1155 | 0.02941 | -0.1007 | 71.9313
16.5 | 2.1272 | 0.03263 | -0.0975 | 65.1915
17 | 2.1349 | 0.03629 | -0.0943 | 58.8289
17.5 | 2.1382 | 0.04049 | -0.0912 | 52.8081
18 | 2.1387 | 0.04513 | -0.0884 | 47.3898
18.5 | 2.1357 | 0.05044 | -0.0859 | 42.3414
19 | 2.1281 | 0.05648 | -0.0839 | 37.6788
19.5 | 2.1166 | 0.06339 | -0.0825 | 33.3901
20 | 2.0997 | 0.07133 | -0.0819 | 29.4364

## 109. Re 10M Mach 0.25 (1)
BIGFOIL.COM POLAR EXPORT
goe395
GOE 395 |  |  |  | Cl Max: | 1.743 | at alpha= | 10 | deg
JavaFoil+Calcfoil stall+Eppler ext transition |  |  |  | L/D Max: | 160.304 | at alpha= | 5 | deg
Re: | 10000000 |  |  | Cd Min: | 0.00511 | at alpha= | -4 | deg
Mach: | 0.25 |  |  | Cl=0 at alpha= | -6.5714 | deg
|  |  |  | @ Cl=0.1, Cd= | 0.028554
|  |  |  | @ Cl=0.4, Cd= | 0.0056312
|  |  |  | @ Cl=0.6, Cd= | 0.00562
alpha (deg) | Cl | Cd | Cm | Cl/Cd
-17 | -0.053 | 0.14057 | -0.062 | -0.375
-16.5 | -0.05 | 0.13409 | -0.062 | -0.375
-16 | -0.116 | 0.13397 | -0.059 | -0.866
-15.5 | -0.158 | 0.15486 | -0.057 | -1.017
-15 | -0.19 | 0.12268 | -0.058 | -1.551
-14.5 | -0.218 | 0.11416 | -0.059 | -1.908
-14 | -0.241 | 0.10729 | -0.059 | -2.246
-13.5 | -0.259 | 0.10141 | -0.059 | -2.558
-13 | -0.273 | 0.09399 | -0.059 | -2.906
-12.5 | -0.282 | 0.08546 | -0.062 | -3.3
-12 | -0.286 | 0.0781 | -0.065 | -3.656
-11.5 | -0.283 | 0.06971 | -0.068 | -4.066
-11 | -0.276 | 0.06413 | -0.071 | -4.298
-10.5 | -0.262 | 0.06048 | -0.072 | -4.325
-10 | -0.242 | 0.05665 | -0.073 | -4.274
-9.5 | -0.215 | 0.05272 | -0.075 | -4.073
-9 | -0.184 | 0.04917 | -0.077 | -3.735
-8.5 | -0.15 | 0.04575 | -0.078 | -3.278
-8 | -0.114 | 0.04283 | -0.08 | -2.661
-7.5 | -0.076 | 0.04029 | -0.081 | -1.88
-7 | -0.036 | 0.03794 | -0.083 | -0.94
-6.5 | 0.006 | 0.03462 | -0.086 | 0.176
-6 | 0.05 | 0.03175 | -0.089 | 1.563
-5.5 | 0.095 | 0.02912 | -0.092 | 3.256
-5 | 0.144 | 0.02357 | -0.101 | 6.089
-4.5 | 0.207 | 0.0101 | -0.121 | 20.476
-4 | 0.28 | 0.00511 | -0.134 | 54.82
-3.5 | 0.337 | 0.00552 | -0.134 | 61.05
-3 | 0.395 | 0.00562 | -0.135 | 70.236
-2.5 | 0.453 | 0.00575 | -0.136 | 78.819
-2 | 0.512 | 0.0058 | -0.137 | 88.222
-1.5 | 0.571 | 0.00557 | -0.137 | 102.456
-1 | 0.629 | 0.00567 | -0.138 | 111.087
-0.5 | 0.688 | 0.00574 | -0.139 | 119.946
0 | 0.753 | 0.00576 | -0.14 | 130.791
0.5 | 0.811 | 0.00581 | -0.141 | 139.763
1 | 0.87 | 0.00605 | -0.141 | 143.718
1.5 | 0.928 | 0.00717 | -0.142 | 129.482
2 | 0.987 | 0.0064 | -0.143 | 154.2
2.5 | 1.046 | 0.0066 | -0.144 | 158.47
3 | 1.104 | 0.00758 | -0.145 | 145.723
3.5 | 1.162 | 0.00928 | -0.145 | 125.209
4 | 1.22 | 0.00945 | -0.146 | 129.13
4.5 | 1.277 | 0.00808 | -0.147 | 157.959
5 | 1.333 | 0.00831 | -0.148 | 160.304
5.5 | 1.387 | 0.0108 | -0.149 | 128.405
6 | 1.441 | 0.0094 | -0.149 | 153.272
6.5 | 1.494 | 0.00974 | -0.15 | 153.44
7 | 1.545 | 0.01026 | -0.151 | 150.631
7.5 | 1.594 | 0.01075 | -0.152 | 148.308
8 | 1.642 | 0.01375 | -0.153 | 119.358
8.5 | 1.687 | 0.01229 | -0.154 | 137.268
9 | 1.716 | 0.01282 | -0.155 | 133.913
9.5 | 1.735 | 0.01344 | -0.155 | 129.113
10 | 1.743 | 0.01422 | -0.156 | 122.609
10.5 | 1.74 | 0.01513 | -0.157 | 114.992
11 | 1.724 | 0.01596 | -0.158 | 108.023
11.5 | 1.695 | 0.01698 | -0.159 | 99.793
12 | 1.651 | 0.01833 | -0.16 | 90.047
12.5 | 1.562 | 0.02365 | -0.157 | 66.035
13 | 1.481 | 0.02604 | -0.157 | 56.869
13.5 | 1.38 | 0.02992 | -0.155 | 46.128
14 | 1.269 | 0.03494 | -0.153 | 36.304
14.5 | 1.146 | 0.04294 | -0.15 | 26.682
15 | 0.951 | 0.08516 | -0.126 | 11.171

## 110. Re 10M Mach 0.25 (2)
BIGFOIL.COM POLAR EXPORT
goe395
GOE 395 |  |  |  | Cl Max: | 2.0804 | at alpha= | 15.5 | deg
XFOIL ncrit=9 |  |  |  | L/D Max: | 164.783 | at alpha= | 3 | deg
Re: | 10000000 |  |  | Cd Min: | 0.24922 | at alpha= | -20 | deg
Mach: | 0.25 |  |  | Cl=0 at alpha= | -5.895 | deg
|  |  |  | @ Cl=0.1, Cd= | 0.005619
|  |  |  | @ Cl=0.4, Cd= | 0.0047252
|  |  |  | @ Cl=0.6, Cd= | 0.0046365
alpha (deg) | Cl | Cd | Cm | Cl/Cd
-20 | -0.643 | 0.24922 | 0.0442 | -2.58
-19.5 | -0.6257 | 0.24121 | 0.0398 | -2.594
-18.5 | -0.5905 | 0.22599 | 0.0313 | -2.6129
-18 | -0.5715 | 0.22012 | 0.0273 | -2.5963
-17.5 | -0.5526 | 0.21413 | 0.0235 | -2.5807
-17 | -0.5342 | 0.20789 | 0.0198 | -2.5696
-16.5 | -0.5169 | 0.20107 | 0.0162 | -2.5707
-15.5 | -0.4913 | 0.18271 | 0.0086 | -2.689
-15 | -0.4746 | 0.17636 | 0.0054 | -2.6911
-14 | -0.4427 | 0.16327 | -0.001 | -2.7115
-13.5 | -0.427 | 0.15678 | -0.004 | -2.7236
-13 | -0.4266 | 0.14519 | -0.008 | -2.9382
-12.5 | -0.4266 | 0.13443 | -0.0124 | -3.1734
-12 | -0.4124 | 0.12796 | -0.0155 | -3.2229
-11.5 | -0.4104 | 0.1185 | -0.0199 | -3.4633
-11 | -0.4104 | 0.10898 | -0.0248 | -3.7658
-10.5 | -0.3953 | 0.10295 | -0.0281 | -3.8397
-9 | -0.3886 | 0.0109 | -0.156 | -35.6514
-8.5 | -0.3262 | 0.00899 | -0.1561 | -36.2848
-8 | -0.2632 | 0.00793 | -0.1557 | -33.1904
-7.5 | -0.2003 | 0.00718 | -0.1552 | -27.8969
-7 | -0.1375 | 0.00669 | -0.1546 | -20.5531
-6.5 | -0.0751 | 0.0064 | -0.154 | -11.7344
-6 | -0.013 | 0.00619 | -0.1534 | -2.1002
-5.5 | 0.0489 | 0.006 | -0.153 | 8.15
-5 | 0.1106 | 0.00554 | -0.1527 | 19.9639
-4.5 | 0.172 | 0.00528 | -0.1524 | 32.5758
-4 | 0.2331 | 0.0051 | -0.1522 | 45.7059
-3.5 | 0.2941 | 0.00493 | -0.152 | 59.6552
-3 | 0.3548 | 0.0048 | -0.1519 | 73.9167
-2 | 0.4757 | 0.0046 | -0.1517 | 103.413
-1.5 | 0.5359 | 0.00448 | -0.1517 | 119.6205
-1 | 0.5951 | 0.0046 | -0.1516 | 129.3696
-0.5 | 0.6529 | 0.00503 | -0.1515 | 129.8012
0.5 | 0.7709 | 0.00529 | -0.1514 | 145.7278
1 | 0.83 | 0.00532 | -0.1515 | 156.015
1.5 | 0.8884 | 0.00554 | -0.1514 | 160.361
2 | 0.9463 | 0.00581 | -0.1513 | 162.8744
2.5 | 1.0037 | 0.00615 | -0.1511 | 163.2033
3 | 1.0612 | 0.00644 | -0.1508 | 164.7826
3.5 | 1.1151 | 0.00725 | -0.1502 | 153.8069
4 | 1.1702 | 0.00782 | -0.1495 | 149.6419
4.5 | 1.2272 | 0.00809 | -0.1492 | 151.6934
5.5 | 1.3378 | 0.00897 | -0.1479 | 149.1416
6 | 1.3915 | 0.00954 | -0.1471 | 145.8595
6.5 | 1.4457 | 0.01008 | -0.1461 | 143.4226
7 | 1.5 | 0.01057 | -0.1451 | 141.9111
7.5 | 1.5544 | 0.01102 | -0.144 | 141.0526
8 | 1.6057 | 0.01104 | -0.1426 | 145.4438
8.5 | 1.6588 | 0.01159 | -0.1412 | 143.1234
9 | 1.7103 | 0.01223 | -0.1396 | 139.8446
9.5 | 1.7597 | 0.01301 | -0.1375 | 135.2575
10 | 1.8088 | 0.01374 | -0.1354 | 131.6448
10.5 | 1.8557 | 0.01455 | -0.1329 | 127.5395
11 | 1.8992 | 0.01551 | -0.1298 | 122.45
11.5 | 1.9349 | 0.01663 | -0.1254 | 116.35
12 | 1.9589 | 0.01811 | -0.1193 | 108.1668
12.5 | 1.9861 | 0.01972 | -0.1144 | 100.715
13 | 2.0116 | 0.02169 | -0.1098 | 92.7432
13.5 | 2.0338 | 0.02411 | -0.1054 | 84.355
14 | 2.0526 | 0.027 | -0.1011 | 76.0222
14.5 | 2.0672 | 0.0304 | -0.097 | 68
15 | 2.0767 | 0.03437 | -0.093 | 60.4219
15.5 | 2.0804 | 0.03894 | -0.089 | 53.4258
16 | 2.0793 | 0.04419 | -0.0854 | 47.0536
16.5 | 2.0712 | 0.05045 | -0.0822 | 41.0545
17 | 2.0584 | 0.05761 | -0.0798 | 35.7299
17.5 | 2.0379 | 0.06627 | -0.0785 | 30.7515
18 | 2.0094 | 0.07651 | -0.0786 | 26.2632
18.5 | 1.9728 | 0.08855 | -0.0804 | 22.2789
19 | 1.9298 | 0.10202 | -0.0838 | 18.9159
19.5 | 1.8858 | 0.11605 | -0.0885 | 16.2499
20 | 1.8406 | 0.1309 | -0.0947 | 14.0611

## 111. Re 10M Mach 0.50 (1)
BIGFOIL.COM POLAR EXPORT
goe395
GOE 395 |  |  |  | Cl Max: | 1.717 | at alpha= | 8.5 | deg
JavaFoil+Calcfoil stall+Eppler ext transition |  |  |  | L/D Max: | 164.943 | at alpha= | 2.5 | deg
Re: | 10000000 |  |  | Cd Min: | 0.00621 | at alpha= | -2.5 | deg
Mach: | 0.5 |  |  | Cl=0 at alpha= | -6.5769 | deg
|  |  |  | @ Cl=0.1, Cd= | 0.034977
|  |  |  | @ Cl=0.4, Cd= | 0.011964
|  |  |  | @ Cl=0.6, Cd= | 0.0063747
alpha (deg) | Cl | Cd | Cm | Cl/Cd
-20 | -0.629 | 0.14869 | -0.076 | -4.228
-19.5 | -0.607 | 0.13853 | -0.076 | -4.381
-19 | -0.585 | 0.13817 | -0.076 | -4.232
-18.5 | -0.563 | 0.13495 | -0.076 | -4.17
-18 | -0.541 | 0.12992 | -0.076 | -4.16
-17.5 | -0.518 | 0.13177 | -0.077 | -3.934
-17 | -0.496 | 0.1232 | -0.077 | -4.027
-16.5 | -0.473 | 0.12451 | -0.076 | -3.798
-16 | -0.451 | 0.11263 | -0.077 | -4.001
-15.5 | -0.428 | 0.10653 | -0.077 | -4.015
-15 | -0.405 | 0.10264 | -0.077 | -3.942
-14.5 | -0.381 | 0.09981 | -0.076 | -3.82
-14 | -0.358 | 0.09572 | -0.076 | -3.738
-13.5 | -0.334 | 0.09172 | -0.074 | -3.643
-13 | -0.311 | 0.08812 | -0.074 | -3.527
-12.5 | -0.287 | 0.08431 | -0.074 | -3.407
-12 | -0.264 | 0.08052 | -0.074 | -3.274
-11.5 | -0.24 | 0.07757 | -0.075 | -3.093
-11 | -0.216 | 0.08249 | -0.075 | -2.62
-10.5 | -0.192 | 0.07521 | -0.075 | -2.554
-10 | -0.168 | 0.06877 | -0.075 | -2.444
-9.5 | -0.144 | 0.06182 | -0.076 | -2.33
-9 | -0.12 | 0.05745 | -0.077 | -2.085
-8.5 | -0.096 | 0.05268 | -0.08 | -1.813
-8 | -0.071 | 0.04841 | -0.082 | -1.467
-7.5 | -0.046 | 0.04354 | -0.086 | -1.067
-7 | -0.022 | 0.04048 | -0.088 | -0.532
-6.5 | 0.004 | 0.03723 | -0.09 | 0.097
-6 | 0.046 | 0.03946 | -0.08 | 1.156
-5.5 | 0.094 | 0.03532 | -0.088 | 2.649
-5 | 0.145 | 0.0324 | -0.092 | 4.469
-4.5 | 0.198 | 0.03042 | -0.095 | 6.501
-4 | 0.253 | 0.02867 | -0.098 | 8.823
-3.5 | 0.31 | 0.02615 | -0.104 | 11.857
-3 | 0.399 | 0.01202 | -0.133 | 33.159
-2.5 | 0.502 | 0.00621 | -0.15 | 80.779
-2 | 0.569 | 0.00637 | -0.151 | 89.349
-1.5 | 0.635 | 0.00638 | -0.152 | 99.662
-1 | 0.702 | 0.00659 | -0.153 | 106.554
-0.5 | 0.768 | 0.00674 | -0.154 | 113.945
0 | 0.833 | 0.00686 | -0.155 | 121.364
0.5 | 0.906 | 0.00694 | -0.157 | 130.642
1 | 0.962 | 0.00745 | -0.156 | 129.093
1.5 | 1.037 | 0.00768 | -0.159 | 134.915
2 | 1.102 | 0.00724 | -0.16 | 152.159
2.5 | 1.167 | 0.00708 | -0.161 | 164.943
3 | 1.219 | 0.01014 | -0.16 | 120.161
3.5 | 1.296 | 0.01023 | -0.163 | 126.706
4 | 1.346 | 0.01095 | -0.162 | 122.884
4.5 | 1.406 | 0.01135 | -0.163 | 123.949
5 | 1.479 | 0.01145 | -0.165 | 129.206
5.5 | 1.52 | 0.01287 | -0.164 | 118.093
6 | 1.572 | 0.01357 | -0.165 | 115.84
6.5 | 1.619 | 0.01473 | -0.166 | 109.901
7 | 1.661 | 0.01568 | -0.167 | 105.957
7.5 | 1.693 | 0.01682 | -0.168 | 100.656
8 | 1.714 | 0.01809 | -0.169 | 94.785
8.5 | 1.717 | 0.01959 | -0.169 | 87.678
9 | 1.596 | 0.02131 | -0.169 | 74.901
9.5 | 0.863 | 0.06931 | -0.112 | 12.457
10 | 0.878 | 0.07922 | -0.095 | 11.083
10.5 | 0.921 | 0.07128 | -0.115 | 12.927
11 | 1.035 | 0.04912 | -0.153 | 21.076
11.5 | 0.972 | 0.08686 | -0.112 | 11.195
12 | 1.125 | 0.04307 | -0.162 | 26.122
12.5 | 1.172 | 0.04099 | -0.166 | 28.597
13 | 1.205 | 0.04311 | -0.167 | 27.94
13.5 | 1.232 | 0.04637 | -0.167 | 26.581

## 112. Re 10M Mach 0.50 (2)
BIGFOIL.COM POLAR EXPORT
goe395
GOE 395 |  |  |  | Cl Max: | 1.8437 | at alpha= | 9 | deg
XFOIL ncrit=9 |  |  |  | L/D Max: | 835.632 | at alpha= | -0.5 | deg
Re: | 10000000 |  |  | Cd Min: | 0.13738 | at alpha= | 14 | deg
Mach: | 0.5 |  |  | Cl=0 at alpha= | -5.3974 | deg
|  |  |  | @ Cl=0.1, Cd= | 0.010689
|  |  |  | @ Cl=0.4, Cd= | 0.00092028
|  |  |  | @ Cl=0.6, Cd= | 0.00078467
alpha (deg) | Cl | Cd | Cm | Cl/Cd
-6.5 | -0.1498 | 0.06594 | -0.0691 | -2.2718
-6 | -0.0645 | 0.03631 | -0.0833 | -1.7764
-5.5 | -0.0142 | 0.02976 | -0.0935 | -0.47715
-5 | 0.055 | 0.01739 | -0.1188 | 3.1627
-4.5 | 0.1597 | 0.0018 | -0.1693 | 88.7222
-4 | 0.2348 | 0.00122 | -0.1711 | 192.459
-3.5 | 0.3091 | 0.00106 | -0.1703 | 291.6038
-3 | 0.3823 | 0.00094 | -0.1697 | 406.7021
-2.5 | 0.4541 | 0.00086 | -0.169 | 528.0233
-2 | 0.525 | 0.00082 | -0.1685 | 640.2439
-1.5 | 0.5949 | 0.00078 | -0.168 | 762.6923
-1 | 0.6604 | 0.00084 | -0.1672 | 786.1905
-0.5 | 0.727 | 0.00087 | -0.1666 | 835.6322
0 | 0.8091 | 0.00538 | -0.1706 | 150.3903
0.5 | 0.8772 | 0.00556 | -0.1704 | 157.7698
1 | 0.9455 | 0.0057 | -0.1701 | 165.8772
1.5 | 1.0137 | 0.00582 | -0.1699 | 174.1753
2 | 1.0805 | 0.00617 | -0.1695 | 175.1216
2.5 | 1.1477 | 0.00649 | -0.1689 | 176.8413
3.5 | 1.2711 | 0.0082 | -0.1659 | 155.0122
4 | 1.3368 | 0.00865 | -0.1646 | 154.5434
4.5 | 1.4035 | 0.00905 | -0.1632 | 155.0829
5 | 1.4654 | 0.00983 | -0.1609 | 149.0743
5.5 | 1.5255 | 0.01073 | -0.158 | 142.1715
6 | 1.5891 | 0.01129 | -0.1554 | 140.7529
6.5 | 1.6518 | 0.01199 | -0.1521 | 137.7648
7 | 1.7127 | 0.01279 | -0.1482 | 133.9093
7.5 | 1.7683 | 0.01383 | -0.143 | 127.8597
8 | 1.8076 | 0.0152 | -0.1352 | 118.9211
8.5 | 1.8369 | 0.0172 | -0.1273 | 106.7965
9 | 1.8437 | 0.02164 | -0.1183 | 85.1987
9.5 | 1.8345 | 0.02775 | -0.1099 | 66.1081
10 | 1.8132 | 0.03497 | -0.102 | 51.8502
10.5 | 1.7831 | 0.04321 | -0.0951 | 41.2659
11 | 1.7465 | 0.0529 | -0.0904 | 33.0151
11.5 | 1.7054 | 0.06423 | -0.0886 | 26.5515
12 | 1.6598 | 0.07746 | -0.09 | 21.4278
12.5 | 1.6147 | 0.09182 | -0.094 | 17.5855
13 | 1.5711 | 0.10678 | -0.0995 | 14.7134
13.5 | 1.531 | 0.12196 | -0.1062 | 12.5533
14 | 1.4962 | 0.13738 | -0.114 | 10.891

## 113. Re 12M Mach 0.00 (1)
BIGFOIL.COM POLAR EXPORT
goe395
GOE 395 |  |  |  | Cl Max: | 1.755 | at alpha= | 11 | deg
JavaFoil+Calcfoil stall+Eppler ext transition |  |  |  | L/D Max: | 162.265 | at alpha= | 5 | deg
Re: | 12000000 |  |  | Cd Min: | 0.00546 | at alpha= | -4 | deg
Mach: | 0 |  |  | Cl=0 at alpha= | -6.5714 | deg
|  |  |  | @ Cl=0.1, Cd= | 0.017402
|  |  |  | @ Cl=0.4, Cd= | 0.0056014
|  |  |  | @ Cl=0.6, Cd= | 0.0056654
alpha (deg) | Cl | Cd | Cm | Cl/Cd
-19.5 | -0.305 | 0.17193 | -0.056 | -1.776
-19 | -0.315 | 0.16333 | -0.056 | -1.929
-18.5 | -0.325 | 0.15446 | -0.056 | -2.103
-18 | -0.334 | 0.14621 | -0.057 | -2.285
-17.5 | -0.343 | 0.13935 | -0.058 | -2.462
-17 | -0.351 | 0.13223 | -0.058 | -2.654
-16.5 | -0.358 | 0.12622 | -0.059 | -2.837
-16 | -0.364 | 0.11849 | -0.06 | -3.071
-15.5 | -0.369 | 0.11077 | -0.061 | -3.327
-15 | -0.371 | 0.10556 | -0.061 | -3.517
-14.5 | -0.372 | 0.09843 | -0.062 | -3.78
-14 | -0.371 | 0.09324 | -0.063 | -3.974
-13.5 | -0.367 | 0.08679 | -0.064 | -4.223
-13 | -0.36 | 0.08019 | -0.066 | -4.491
-12.5 | -0.351 | 0.07414 | -0.068 | -4.73
-12 | -0.338 | 0.06814 | -0.071 | -4.963
-11.5 | -0.322 | 0.06407 | -0.072 | -5.024
-11 | -0.302 | 0.05981 | -0.073 | -5.055
-10.5 | -0.279 | 0.05634 | -0.074 | -4.955
-10 | -0.253 | 0.05285 | -0.075 | -4.781
-9.5 | -0.221 | 0.04947 | -0.076 | -4.473
-9 | -0.187 | 0.0464 | -0.077 | -4.036
-8.5 | -0.152 | 0.04355 | -0.079 | -3.482
-8 | -0.115 | 0.04048 | -0.081 | -2.829
-7.5 | -0.076 | 0.03733 | -0.084 | -2.032
-7 | -0.036 | 0.03458 | -0.086 | -1.03
-6.5 | 0.006 | 0.03159 | -0.088 | 0.192
-6 | 0.049 | 0.02879 | -0.091 | 1.71
-5.5 | 0.098 | 0.01778 | -0.106 | 5.504
-5 | 0.163 | 0.00549 | -0.128 | 29.744
-4.5 | 0.218 | 0.0056 | -0.129 | 38.81
-4 | 0.272 | 0.00546 | -0.129 | 49.898
-3.5 | 0.328 | 0.00569 | -0.13 | 57.584
-3 | 0.384 | 0.00563 | -0.131 | 68.112
-2.5 | 0.44 | 0.00553 | -0.132 | 79.501
-2 | 0.496 | 0.00552 | -0.132 | 89.972
-1.5 | 0.553 | 0.00555 | -0.133 | 99.686
-1 | 0.61 | 0.00569 | -0.134 | 107.284
-0.5 | 0.667 | 0.0055 | -0.135 | 121.285
0 | 0.729 | 0.00624 | -0.135 | 116.839
0.5 | 0.786 | 0.00587 | -0.136 | 133.801
1 | 0.842 | 0.00602 | -0.137 | 139.867
1.5 | 0.899 | 0.00612 | -0.138 | 146.831
2 | 0.956 | 0.00613 | -0.138 | 156.064
2.5 | 1.013 | 0.00629 | -0.139 | 160.906
3 | 1.069 | 0.00734 | -0.14 | 145.773
3.5 | 1.126 | 0.00758 | -0.141 | 148.469
4 | 1.182 | 0.00908 | -0.142 | 130.241
4.5 | 1.237 | 0.00805 | -0.142 | 153.692
5 | 1.292 | 0.00796 | -0.143 | 162.265
5.5 | 1.346 | 0.01003 | -0.144 | 134.224
6 | 1.399 | 0.00898 | -0.145 | 155.708
6.5 | 1.451 | 0.00935 | -0.146 | 155.122
7 | 1.502 | 0.01162 | -0.146 | 129.209
7.5 | 1.552 | 0.01011 | -0.147 | 153.461
8 | 1.6 | 0.01267 | -0.148 | 126.303
8.5 | 1.647 | 0.01137 | -0.149 | 144.874
9 | 1.682 | 0.01183 | -0.15 | 142.225
9.5 | 1.711 | 0.01234 | -0.151 | 138.655
10 | 1.733 | 0.01293 | -0.151 | 134.042
10.5 | 1.748 | 0.01357 | -0.152 | 128.789
11 | 1.755 | 0.01426 | -0.153 | 123.099
11.5 | 1.755 | 0.01504 | -0.154 | 116.692
12 | 1.748 | 0.01595 | -0.155 | 109.56
12.5 | 1.733 | 0.01677 | -0.156 | 103.34
13 | 1.711 | 0.01728 | -0.156 | 99.04
13.5 | 1.682 | 0.01834 | -0.157 | 91.719
14 | 1.647 | 0.01925 | -0.158 | 85.576
14.5 | 1.57 | 0.02545 | -0.155 | 61.68
15 | 1.515 | 0.02785 | -0.154 | 54.398
15.5 | 1.457 | 0.03042 | -0.154 | 47.901
16 | 1.398 | 0.03311 | -0.154 | 42.241

## 114. Re 12M Mach 0.00 (2)
BIGFOIL.COM POLAR EXPORT
goe395
GOE 395 |  |  |  | Cl Max: | 2.1682 | at alpha= | 18.5 | deg
XFOIL ncrit=9 |  |  |  | L/D Max: | 161.083 | at alpha= | 2.5 | deg
Re: | 12000000 |  |  | Cd Min: | 0.20482 | at alpha= | -17 | deg
Mach: | 0 |  |  | Cl=0 at alpha= | -5.9904 | deg
|  |  |  | @ Cl=0.1, Cd= | 0.0051988
|  |  |  | @ Cl=0.4, Cd= | 0.0045032
|  |  |  | @ Cl=0.6, Cd= | 0.0049335
alpha (deg) | Cl | Cd | Cm | Cl/Cd
-17 | -0.5326 | 0.20482 | 0.02 | -2.6003
-16.5 | -0.5172 | 0.19747 | 0.0165 | -2.6191
-15.5 | -0.5049 | 0.1753 | 0.0085 | -2.8802
-15 | -0.5105 | 0.16168 | 0.0035 | -3.1575
-14.5 | -0.4963 | 0.15539 | 0.0004 | -3.1939
-14 | -0.4967 | 0.14499 | -0.004 | -3.4258
-12 | -0.6788 | 0.01465 | -0.1432 | -46.3345
-11.5 | -0.6252 | 0.01236 | -0.1445 | -50.5825
-11 | -0.5705 | 0.01064 | -0.1453 | -53.6184
-10.5 | -0.5148 | 0.00962 | -0.1456 | -53.5135
-10 | -0.4585 | 0.0089 | -0.1457 | -51.5169
-9.5 | -0.4021 | 0.00803 | -0.146 | -50.0747
-9 | -0.3452 | 0.00746 | -0.1461 | -46.2735
-8.5 | -0.2882 | 0.00687 | -0.1462 | -41.9505
-8 | -0.231 | 0.00651 | -0.1462 | -35.4839
-7.5 | -0.1737 | 0.00615 | -0.1462 | -28.2439
-7 | -0.1162 | 0.00591 | -0.1462 | -19.6616
-6.5 | -0.0587 | 0.00571 | -0.1462 | -10.2802
-6 | -0.0011 | 0.00555 | -0.1462 | -0.1982
-5.5 | 0.0564 | 0.00541 | -0.1462 | 10.4251
-5 | 0.1142 | 0.00513 | -0.1462 | 22.2612
-4.5 | 0.1719 | 0.00493 | -0.1463 | 34.8682
-4 | 0.2297 | 0.00476 | -0.1463 | 48.2563
-3.5 | 0.2874 | 0.00465 | -0.1463 | 61.8065
-3 | 0.345 | 0.00457 | -0.1463 | 75.4923
-2.5 | 0.4026 | 0.0045 | -0.1464 | 89.4667
-2 | 0.4602 | 0.00443 | -0.1464 | 103.8826
-1.5 | 0.5173 | 0.00446 | -0.1465 | 115.9865
-1 | 0.5728 | 0.0049 | -0.1464 | 116.898
-0.5 | 0.6297 | 0.00497 | -0.1464 | 126.7002
0.5 | 0.7431 | 0.00518 | -0.1465 | 143.4556
1 | 0.7998 | 0.00521 | -0.1465 | 153.5125
1.5 | 0.8555 | 0.00548 | -0.1465 | 156.1131
2 | 0.9111 | 0.00573 | -0.1464 | 159.0052
2.5 | 0.9665 | 0.006 | -0.1463 | 161.0833
3 | 1.0211 | 0.00637 | -0.1462 | 160.2983
3.5 | 1.073 | 0.00714 | -0.1456 | 150.2801
4 | 1.1271 | 0.00749 | -0.1454 | 150.4806
4.5 | 1.1818 | 0.0077 | -0.1452 | 153.4805
5 | 1.2348 | 0.00813 | -0.1449 | 151.8819
6 | 1.3411 | 0.00874 | -0.1444 | 153.4439
6.5 | 1.3915 | 0.00941 | -0.1436 | 147.8746
7 | 1.4436 | 0.0098 | -0.1432 | 147.3061
7.5 | 1.4954 | 0.01018 | -0.1427 | 146.8959
8 | 1.5448 | 0.01006 | -0.1419 | 153.5586
8.5 | 1.5952 | 0.01053 | -0.1412 | 151.491
9 | 1.6452 | 0.011 | -0.1405 | 149.5636
9.5 | 1.6938 | 0.01155 | -0.1397 | 146.6494
10 | 1.7413 | 0.01217 | -0.1386 | 143.0813
10.5 | 1.7885 | 0.01273 | -0.1375 | 140.4949
11 | 1.8344 | 0.01334 | -0.1363 | 137.5112
11.5 | 1.8784 | 0.01404 | -0.1348 | 133.7892
12 | 1.92 | 0.01484 | -0.1329 | 129.3801
12.5 | 1.9588 | 0.01574 | -0.1306 | 124.4473
14 | 2.0471 | 0.01875 | -0.1193 | 109.1787
14.5 | 2.0713 | 0.02014 | -0.1155 | 102.8451
15 | 2.094 | 0.02179 | -0.1118 | 96.0991
15.5 | 2.1146 | 0.02375 | -0.1084 | 89.0358
16 | 2.1324 | 0.02607 | -0.105 | 81.7952
16.5 | 2.146 | 0.02888 | -0.1017 | 74.3075
17 | 2.1569 | 0.03204 | -0.0986 | 67.319
17.5 | 2.1638 | 0.03564 | -0.0954 | 60.7127
18 | 2.1678 | 0.03962 | -0.0924 | 54.7148
18.5 | 2.1682 | 0.04412 | -0.0897 | 49.1432
19 | 2.1655 | 0.04922 | -0.0873 | 43.9963
19.5 | 2.1629 | 0.05449 | -0.0853 | 39.6935
20 | 2.1563 | 0.06054 | -0.0839 | 35.6178

## 115. Re 12M Mach 0.10 (1)
BIGFOIL.COM POLAR EXPORT
goe395
GOE 395 |  |  |  | Cl Max: | 1.753 | at alpha= | 11 | deg
JavaFoil+Calcfoil stall+Eppler ext transition |  |  |  | L/D Max: | 163.482 | at alpha= | 5 | deg
Re: | 12000000 |  |  | Cd Min: | 0.00543 | at alpha= | -4 | deg
Mach: | 0.1 |  |  | Cl=0 at alpha= | -6.5714 | deg
|  |  |  | @ Cl=0.1, Cd= | 0.021493
|  |  |  | @ Cl=0.4, Cd= | 0.0056458
|  |  |  | @ Cl=0.6, Cd= | 0.0056032
alpha (deg) | Cl | Cd | Cm | Cl/Cd
-19 | -0.28 | 0.16502 | -0.056 | -1.7
-18.5 | -0.292 | 0.15782 | -0.057 | -1.85
-18 | -0.303 | 0.15059 | -0.057 | -2.013
-17.5 | -0.314 | 0.1423 | -0.057 | -2.206
-17 | -0.324 | 0.13385 | -0.058 | -2.421
-16.5 | -0.333 | 0.12883 | -0.058 | -2.588
-16 | -0.341 | 0.12189 | -0.059 | -2.801
-15.5 | -0.348 | 0.11302 | -0.06 | -3.083
-15 | -0.354 | 0.10657 | -0.061 | -3.319
-14.5 | -0.357 | 0.10145 | -0.062 | -3.516
-14 | -0.358 | 0.09418 | -0.063 | -3.796
-13.5 | -0.356 | 0.08756 | -0.065 | -4.066
-13 | -0.351 | 0.08222 | -0.065 | -4.27
-12.5 | -0.344 | 0.07455 | -0.068 | -4.612
-12 | -0.333 | 0.06886 | -0.07 | -4.833
-11.5 | -0.318 | 0.06457 | -0.071 | -4.924
-11 | -0.3 | 0.06027 | -0.073 | -4.97
-10.5 | -0.277 | 0.05683 | -0.074 | -4.881
-10 | -0.252 | 0.05335 | -0.075 | -4.718
-9.5 | -0.221 | 0.04996 | -0.076 | -4.417
-9 | -0.187 | 0.04666 | -0.078 | -4.009
-8.5 | -0.151 | 0.04395 | -0.078 | -3.447
-8 | -0.114 | 0.04092 | -0.08 | -2.798
-7.5 | -0.076 | 0.03774 | -0.084 | -2.011
-7 | -0.036 | 0.03493 | -0.086 | -1.021
-6.5 | 0.006 | 0.03275 | -0.087 | 0.185
-6 | 0.049 | 0.02939 | -0.091 | 1.676
-5.5 | 0.096 | 0.02232 | -0.101 | 4.299
-5 | 0.152 | 0.01074 | -0.117 | 14.179
-4.5 | 0.218 | 0.00554 | -0.129 | 39.425
-4 | 0.274 | 0.00543 | -0.13 | 50.354
-3.5 | 0.329 | 0.00565 | -0.131 | 58.251
-3 | 0.385 | 0.00563 | -0.132 | 68.446
-2.5 | 0.442 | 0.00569 | -0.132 | 77.673
-2 | 0.499 | 0.00551 | -0.133 | 90.46
-1.5 | 0.556 | 0.00558 | -0.134 | 99.669
-1 | 0.613 | 0.00561 | -0.135 | 109.275
-0.5 | 0.67 | 0.00545 | -0.135 | 122.95
0 | 0.733 | 0.00627 | -0.136 | 116.872
0.5 | 0.79 | 0.00588 | -0.137 | 134.407
1 | 0.847 | 0.00602 | -0.138 | 140.576
1.5 | 0.904 | 0.00614 | -0.138 | 147.061
2 | 0.961 | 0.00616 | -0.139 | 156.081
2.5 | 1.018 | 0.00629 | -0.14 | 161.724
3 | 1.075 | 0.00732 | -0.141 | 146.836
3.5 | 1.132 | 0.0076 | -0.141 | 148.812
4 | 1.188 | 0.00911 | -0.142 | 130.39
4.5 | 1.243 | 0.00807 | -0.143 | 154.175
5 | 1.298 | 0.00794 | -0.144 | 163.482
5.5 | 1.352 | 0.00852 | -0.145 | 158.738
6 | 1.405 | 0.00896 | -0.145 | 156.893
6.5 | 1.458 | 0.00934 | -0.146 | 156.102
7 | 1.509 | 0.0117 | -0.147 | 128.97
7.5 | 1.559 | 0.01009 | -0.148 | 154.404
8 | 1.607 | 0.01277 | -0.149 | 125.875
8.5 | 1.654 | 0.01139 | -0.15 | 145.246
9 | 1.688 | 0.01187 | -0.15 | 142.236
9.5 | 1.715 | 0.01238 | -0.151 | 138.541
10 | 1.735 | 0.01299 | -0.152 | 133.643
10.5 | 1.748 | 0.01371 | -0.153 | 127.506
11 | 1.753 | 0.01434 | -0.154 | 122.265
11.5 | 1.75 | 0.01514 | -0.155 | 115.622
12 | 1.739 | 0.01608 | -0.156 | 108.134
12.5 | 1.719 | 0.01698 | -0.156 | 101.233
13 | 1.692 | 0.01748 | -0.157 | 96.779
13.5 | 1.657 | 0.01854 | -0.158 | 89.364
14 | 1.584 | 0.0244 | -0.155 | 64.899
14.5 | 1.527 | 0.02654 | -0.155 | 57.544
15 | 1.464 | 0.0293 | -0.154 | 49.961
15.5 | 1.4 | 0.03242 | -0.154 | 43.173
16 | 1.33 | 0.0364 | -0.153 | 36.544

## 116. Re 12M Mach 0.10 (2)
BIGFOIL.COM POLAR EXPORT
goe395
GOE 395 |  |  |  | Cl Max: | 2.157 | at alpha= | 18 | deg
XFOIL ncrit=9 |  |  |  | L/D Max: | 161.764 | at alpha= | 2.5 | deg
Re: | 12000000 |  |  | Cd Min: | 0.24204 | at alpha= | -20 | deg
Mach: | 0.1 |  |  | Cl=0 at alpha= | -5.976 | deg
|  |  |  | @ Cl=0.1, Cd= | 0.0052182
|  |  |  | @ Cl=0.4, Cd= | 0.0045156
|  |  |  | @ Cl=0.6, Cd= | 0.004827
alpha (deg) | Cl | Cd | Cm | Cl/Cd
-20 | -0.638 | 0.24204 | 0.0429 | -2.6359
-19.5 | -0.6216 | 0.23457 | 0.0387 | -2.65
-19 | -0.6034 | 0.22898 | 0.0347 | -2.6352
-18.5 | -0.5854 | 0.22318 | 0.0309 | -2.623
-18 | -0.5673 | 0.2175 | 0.0271 | -2.6083
-17.5 | -0.5496 | 0.2116 | 0.0235 | -2.5974
-17 | -0.5328 | 0.20528 | 0.02 | -2.5955
-16.5 | -0.5169 | 0.19813 | 0.0164 | -2.6089
-15.5 | -0.5103 | 0.17339 | 0.0079 | -2.9431
-15 | -0.4863 | 0.17058 | 0.0055 | -2.8509
-14.5 | -0.4946 | 0.15611 | 0.0003 | -3.1683
-14 | -0.4806 | 0.14987 | -0.0027 | -3.2068
-13.5 | -0.4813 | 0.13941 | -0.0071 | -3.4524
-13 | -0.4876 | 0.1281 | -0.0123 | -3.8064
-11.5 | -0.6343 | 0.01505 | -0.1451 | -42.1462
-11 | -0.58 | 0.01202 | -0.1468 | -48.2529
-10.5 | -0.5239 | 0.01027 | -0.1474 | -51.0127
-10 | -0.4668 | 0.0093 | -0.1476 | -50.1935
-9.5 | -0.4093 | 0.00846 | -0.1476 | -48.3806
-9 | -0.3516 | 0.00766 | -0.1477 | -45.9008
-8.5 | -0.2936 | 0.00708 | -0.1477 | -41.4689
-8 | -0.2356 | 0.00661 | -0.1477 | -35.643
-7.5 | -0.1775 | 0.00625 | -0.1476 | -28.4
-7 | -0.1193 | 0.00597 | -0.1475 | -19.9832
-6.5 | -0.061 | 0.00576 | -0.1474 | -10.5903
-6 | -0.0028 | 0.00558 | -0.1473 | -0.50179
-5 | 0.1137 | 0.00517 | -0.1472 | 21.9923
-4.5 | 0.172 | 0.00495 | -0.1472 | 34.7475
-4 | 0.2303 | 0.00478 | -0.1472 | 48.1799
-3.5 | 0.2885 | 0.00466 | -0.1472 | 61.9099
-3 | 0.3466 | 0.00458 | -0.1472 | 75.6769
-2.5 | 0.4046 | 0.00451 | -0.1472 | 89.7118
-2 | 0.4626 | 0.00443 | -0.1473 | 104.4244
-1.5 | 0.5201 | 0.00446 | -0.1473 | 116.6143
-0.5 | 0.6333 | 0.00498 | -0.1472 | 127.1687
0.5 | 0.7473 | 0.00519 | -0.1472 | 143.9884
1 | 0.8044 | 0.00522 | -0.1473 | 154.0996
1.5 | 0.8605 | 0.00549 | -0.1473 | 156.7395
2 | 0.9165 | 0.00573 | -0.1472 | 159.9476
2.5 | 0.9722 | 0.00601 | -0.1471 | 161.7637
3.5 | 1.0793 | 0.00718 | -0.1463 | 150.3203
4 | 1.1339 | 0.00751 | -0.1461 | 150.9854
4.5 | 1.189 | 0.00773 | -0.1459 | 153.8163
5 | 1.2422 | 0.00818 | -0.1455 | 151.8582
5.5 | 1.2956 | 0.00856 | -0.1451 | 151.3551
6 | 1.3494 | 0.0088 | -0.1449 | 153.3409
6.5 | 1.4002 | 0.00946 | -0.1441 | 148.0127
7 | 1.4527 | 0.00987 | -0.1435 | 147.1834
7.5 | 1.5049 | 0.01025 | -0.143 | 146.8195
8 | 1.5547 | 0.01015 | -0.1422 | 153.1724
8.5 | 1.6057 | 0.01063 | -0.1414 | 151.0536
9 | 1.656 | 0.01112 | -0.1406 | 148.9209
9.5 | 1.7049 | 0.0117 | -0.1395 | 145.7179
10 | 1.7529 | 0.01232 | -0.1384 | 142.2808
11 | 1.8464 | 0.01355 | -0.1357 | 136.2657
11.5 | 1.8901 | 0.01431 | -0.1339 | 132.0825
12 | 1.9312 | 0.01517 | -0.1317 | 127.3039
12.5 | 1.9693 | 0.01613 | -0.1291 | 122.0893
13 | 2.003 | 0.01703 | -0.1256 | 117.616
13.5 | 2.0279 | 0.01812 | -0.1208 | 111.915
14 | 2.0529 | 0.01944 | -0.1166 | 105.6019
14.5 | 2.0767 | 0.02103 | -0.1127 | 98.7494
15 | 2.0983 | 0.02294 | -0.109 | 91.469
15.5 | 2.1174 | 0.02521 | -0.1055 | 83.9905
16 | 2.1331 | 0.0279 | -0.1021 | 76.4552
16.5 | 2.1443 | 0.03109 | -0.0986 | 68.9707
17 | 2.153 | 0.03463 | -0.0954 | 62.1715
17.5 | 2.1567 | 0.0387 | -0.0921 | 55.7287
18 | 2.157 | 0.04329 | -0.0892 | 49.8267
18.5 | 2.1556 | 0.0483 | -0.0866 | 44.6294
19 | 2.1535 | 0.05361 | -0.0845 | 40.1697
19.5 | 2.1474 | 0.05967 | -0.0829 | 35.9879
20 | 2.1384 | 0.06637 | -0.0819 | 32.2194

## 117. Re 12M Mach 0.25 (1)
BIGFOIL.COM POLAR EXPORT
goe395
GOE 395 |  |  |  | Cl Max: | 1.743 | at alpha= | 10 | deg
JavaFoil+Calcfoil stall+Eppler ext transition |  |  |  | L/D Max: | 164.782 | at alpha= | 2.5 | deg
Re: | 12000000 |  |  | Cd Min: | 0.00542 | at alpha= | -4 | deg
Mach: | 0.25 |  |  | Cl=0 at alpha= | -6.5714 | deg
|  |  |  | @ Cl=0.1, Cd= | 0.028149
|  |  |  | @ Cl=0.4, Cd= | 0.0056726
|  |  |  | @ Cl=0.6, Cd= | 0.0056
alpha (deg) | Cl | Cd | Cm | Cl/Cd
-17 | -0.053 | 0.13994 | -0.062 | -0.376
-16.5 | -0.05 | 0.13302 | -0.061 | -0.378
-16 | -0.116 | 0.13505 | -0.059 | -0.859
-15.5 | -0.158 | 0.13257 | -0.057 | -1.189
-15 | -0.19 | 0.12049 | -0.059 | -1.58
-14.5 | -0.218 | 0.11259 | -0.059 | -1.935
-14 | -0.241 | 0.10579 | -0.059 | -2.278
-13.5 | -0.259 | 0.09914 | -0.059 | -2.618
-13 | -0.273 | 0.09277 | -0.06 | -2.945
-12.5 | -0.282 | 0.08613 | -0.062 | -3.274
-12 | -0.286 | 0.07821 | -0.065 | -3.651
-11.5 | -0.284 | 0.07009 | -0.068 | -4.045
-11 | -0.276 | 0.06332 | -0.072 | -4.358
-10.5 | -0.262 | 0.05963 | -0.073 | -4.391
-10 | -0.242 | 0.0559 | -0.074 | -4.335
-9.5 | -0.215 | 0.052 | -0.076 | -4.134
-9 | -0.184 | 0.04848 | -0.077 | -3.791
-8.5 | -0.15 | 0.04523 | -0.079 | -3.319
-8 | -0.114 | 0.04248 | -0.08 | -2.684
-7.5 | -0.076 | 0.04004 | -0.082 | -1.892
-7 | -0.036 | 0.03653 | -0.085 | -0.98
-6.5 | 0.006 | 0.03356 | -0.088 | 0.182
-6 | 0.05 | 0.03167 | -0.089 | 1.567
-5.5 | 0.095 | 0.02872 | -0.093 | 3.305
-5 | 0.144 | 0.02312 | -0.102 | 6.233
-4.5 | 0.223 | 0.00566 | -0.133 | 39.421
-4 | 0.28 | 0.00542 | -0.134 | 51.638
-3.5 | 0.337 | 0.00569 | -0.134 | 59.267
-3 | 0.395 | 0.00567 | -0.135 | 69.663
-2.5 | 0.453 | 0.0057 | -0.136 | 79.56
-2 | 0.512 | 0.00577 | -0.137 | 88.718
-1.5 | 0.571 | 0.00554 | -0.137 | 102.936
-1 | 0.629 | 0.00566 | -0.138 | 111.264
-0.5 | 0.688 | 0.00571 | -0.139 | 120.614
0 | 0.753 | 0.00632 | -0.14 | 119.124
0.5 | 0.811 | 0.00589 | -0.141 | 137.722
1 | 0.87 | 0.00606 | -0.141 | 143.514
1.5 | 0.928 | 0.00621 | -0.142 | 149.378
2 | 0.987 | 0.00619 | -0.143 | 159.358
2.5 | 1.046 | 0.00635 | -0.144 | 164.782
3 | 1.104 | 0.00747 | -0.145 | 147.826
3.5 | 1.162 | 0.00909 | -0.145 | 127.842
4 | 1.22 | 0.00919 | -0.146 | 132.739
4.5 | 1.277 | 0.00819 | -0.147 | 155.821
5 | 1.333 | 0.0081 | -0.148 | 164.435
5.5 | 1.387 | 0.00877 | -0.149 | 158.173
6 | 1.441 | 0.0092 | -0.149 | 156.656
6.5 | 1.494 | 0.00962 | -0.15 | 155.323
7 | 1.545 | 0.01011 | -0.151 | 152.844
7.5 | 1.594 | 0.01048 | -0.152 | 152.139
8 | 1.642 | 0.01338 | -0.153 | 122.703
8.5 | 1.687 | 0.01194 | -0.154 | 141.354
9 | 1.716 | 0.01246 | -0.155 | 137.772
9.5 | 1.735 | 0.01306 | -0.155 | 132.889
10 | 1.743 | 0.01389 | -0.156 | 125.474
10.5 | 1.74 | 0.01476 | -0.157 | 117.853
11 | 1.724 | 0.0156 | -0.158 | 110.514
11.5 | 1.695 | 0.01664 | -0.159 | 101.851
12 | 1.651 | 0.01795 | -0.16 | 91.968
12.5 | 1.576 | 0.02272 | -0.159 | 69.364
13 | 1.485 | 0.02514 | -0.157 | 59.053
13.5 | 1.384 | 0.02878 | -0.156 | 48.102
14 | 1.273 | 0.03367 | -0.154 | 37.797
14.5 | 1.149 | 0.04123 | -0.151 | 27.863
15 | 0.964 | 0.07707 | -0.131 | 12.507

## 118. Re 12M Mach 0.25 (2)
BIGFOIL.COM POLAR EXPORT
goe395
GOE 395 |  |  |  | Cl Max: | 2.11 | at alpha= | 15.5 | deg
XFOIL ncrit=9 |  |  |  | L/D Max: | 165.132 | at alpha= | 2.5 | deg
Re: | 12000000 |  |  | Cd Min: | 0.24855 | at alpha= | -20 | deg
Mach: | 0.25 |  |  | Cl=0 at alpha= | -5.8963 | deg
|  |  |  | @ Cl=0.1, Cd= | 0.0054369
|  |  |  | @ Cl=0.4, Cd= | 0.0045579
|  |  |  | @ Cl=0.6, Cd= | 0.0049477
alpha (deg) | Cl | Cd | Cm | Cl/Cd
-20 | -0.644 | 0.24855 | 0.044 | -2.591
-19.5 | -0.6259 | 0.24126 | 0.0397 | -2.5943
-18.5 | -0.591 | 0.22571 | 0.0313 | -2.6184
-17.5 | -0.5531 | 0.21384 | 0.0235 | -2.5865
-17 | -0.5348 | 0.20763 | 0.0198 | -2.5757
-16.5 | -0.5173 | 0.20098 | 0.0162 | -2.5739
-16 | -0.5096 | 0.18849 | 0.0119 | -2.7036
-15.5 | -0.4929 | 0.18206 | 0.0086 | -2.7073
-15 | -0.4758 | 0.17595 | 0.0054 | -2.7042
-14.5 | -0.462 | 0.16845 | 0.002 | -2.7427
-14 | -0.4587 | 0.15753 | -0.002 | -2.9118
-13.5 | -0.4453 | 0.15045 | -0.0053 | -2.9598
-12.5 | -0.4413 | 0.13056 | -0.0138 | -3.3801
-12 | -0.4278 | 0.12411 | -0.0169 | -3.4469
-11.5 | -0.4296 | 0.11408 | -0.022 | -3.7658
-11 | -0.4144 | 0.10813 | -0.0251 | -3.8324
-10.5 | -0.3979 | 0.10245 | -0.0283 | -3.8838
-9 | -0.3894 | 0.01003 | -0.1566 | -38.8235
-8.5 | -0.3264 | 0.00867 | -0.1563 | -37.6471
-8 | -0.2634 | 0.00758 | -0.1559 | -34.7493
-7.5 | -0.2004 | 0.00685 | -0.1553 | -29.2555
-7 | -0.1375 | 0.00639 | -0.1547 | -21.518
-6.5 | -0.075 | 0.00605 | -0.1541 | -12.3967
-6 | -0.0128 | 0.00583 | -0.1536 | -2.1955
-5 | 0.1106 | 0.0054 | -0.1528 | 20.4815
-4.5 | 0.1721 | 0.00509 | -0.1525 | 33.8114
-4 | 0.2334 | 0.00487 | -0.1523 | 47.9261
-3.5 | 0.2943 | 0.00471 | -0.1521 | 62.4841
-3 | 0.355 | 0.00461 | -0.152 | 77.0065
-2.5 | 0.4155 | 0.00454 | -0.1519 | 91.5198
-2 | 0.4759 | 0.00445 | -0.1518 | 106.9438
-1.5 | 0.5358 | 0.00445 | -0.1518 | 120.4045
-1 | 0.5935 | 0.00494 | -0.1516 | 120.1417
-0.5 | 0.6529 | 0.00501 | -0.1515 | 130.3194
0 | 0.712 | 0.00513 | -0.1515 | 138.7914
0.5 | 0.771 | 0.00525 | -0.1515 | 146.8571
1 | 0.8301 | 0.00527 | -0.1516 | 157.5142
1.5 | 0.8883 | 0.00553 | -0.1515 | 160.6329
2 | 0.9465 | 0.00576 | -0.1514 | 164.3229
2.5 | 1.004 | 0.00608 | -0.1512 | 165.1316
3.5 | 1.1144 | 0.00734 | -0.1501 | 151.8256
4 | 1.1712 | 0.00767 | -0.1497 | 152.6988
4.5 | 1.2284 | 0.00793 | -0.1494 | 154.9054
5 | 1.2835 | 0.00843 | -0.1487 | 152.2539
5.5 | 1.3393 | 0.00881 | -0.1481 | 152.0204
6 | 1.393 | 0.00939 | -0.1473 | 148.3493
6.5 | 1.4483 | 0.0098 | -0.1465 | 147.7857
7 | 1.5031 | 0.01025 | -0.1455 | 146.6439
7.5 | 1.5575 | 0.01071 | -0.1445 | 145.4248
9.5 | 1.7657 | 0.01254 | -0.1384 | 140.8054
10 | 1.8157 | 0.01323 | -0.1364 | 137.2411
10.5 | 1.8634 | 0.01403 | -0.134 | 132.8154
11 | 1.9079 | 0.01497 | -0.1311 | 127.4482
11.5 | 1.9469 | 0.01611 | -0.1272 | 120.8504
12 | 1.977 | 0.0172 | -0.1218 | 114.9419
12.5 | 2.0044 | 0.01865 | -0.1166 | 107.4745
13 | 2.0305 | 0.02044 | -0.1118 | 99.3395
13.5 | 2.0543 | 0.02262 | -0.1072 | 90.8179
14 | 2.075 | 0.02527 | -0.1028 | 82.1132
14.5 | 2.0917 | 0.02841 | -0.0986 | 73.6255
15 | 2.1038 | 0.03208 | -0.0945 | 65.5798
15.5 | 2.11 | 0.03638 | -0.0905 | 57.9989
16 | 2.1086 | 0.0415 | -0.0865 | 50.8096
16.5 | 2.0998 | 0.04763 | -0.0829 | 44.0857
17 | 2.0813 | 0.05521 | -0.08 | 37.6979
17.5 | 2.0562 | 0.06413 | -0.0783 | 32.063
18 | 2.0301 | 0.07389 | -0.078 | 27.4746
18.5 | 2 | 0.08493 | -0.0793 | 23.5488
19 | 1.9642 | 0.09714 | -0.0818 | 20.2203
19.5 | 1.9227 | 0.1106 | -0.0859 | 17.3843
20 | 1.8839 | 0.12406 | -0.0909 | 15.1854

## 119. Re 12M Mach 0.50 (1)
BIGFOIL.COM POLAR EXPORT
goe395
GOE 395 |  |  |  | Cl Max: | 1.721 | at alpha= | 8.5 | deg
JavaFoil+Calcfoil stall+Eppler ext transition |  |  |  | L/D Max: | 166.471 | at alpha= | 2 | deg
Re: | 12000000 |  |  | Cd Min: | 0.00611 | at alpha= | -2.5 | deg
Mach: | 0.5 |  |  | Cl=0 at alpha= | -6.5769 | deg
|  |  |  | @ Cl=0.1, Cd= | 0.034628
|  |  |  | @ Cl=0.4, Cd= | 0.011347
|  |  |  | @ Cl=0.6, Cd= | 0.0063245
alpha (deg) | Cl | Cd | Cm | Cl/Cd
-20 | -0.629 | 0.14625 | -0.076 | -4.299
-19.5 | -0.607 | 0.13799 | -0.076 | -4.399
-19 | -0.585 | 0.13707 | -0.076 | -4.267
-18.5 | -0.563 | 0.13312 | -0.076 | -4.228
-18 | -0.541 | 0.12807 | -0.077 | -4.222
-17.5 | -0.518 | 0.13206 | -0.077 | -3.926
-17 | -0.496 | 0.12239 | -0.077 | -4.054
-16.5 | -0.473 | 0.1231 | -0.076 | -3.843
-16 | -0.451 | 0.11151 | -0.078 | -4.043
-15.5 | -0.428 | 0.10618 | -0.077 | -4.029
-15 | -0.405 | 0.10227 | -0.077 | -3.957
-14.5 | -0.381 | 0.09714 | -0.077 | -3.926
-14 | -0.358 | 0.09388 | -0.076 | -3.813
-13.5 | -0.334 | 0.09085 | -0.075 | -3.681
-13 | -0.311 | 0.08632 | -0.075 | -3.601
-12.5 | -0.287 | 0.08242 | -0.075 | -3.486
-12 | -0.264 | 0.07966 | -0.075 | -3.31
-11.5 | -0.24 | 0.07588 | -0.075 | -3.163
-11 | -0.216 | 0.08046 | -0.075 | -2.686
-10.5 | -0.192 | 0.07369 | -0.075 | -2.608
-10 | -0.168 | 0.06734 | -0.075 | -2.497
-9.5 | -0.144 | 0.06158 | -0.077 | -2.34
-9 | -0.12 | 0.05689 | -0.078 | -2.107
-8.5 | -0.096 | 0.05215 | -0.08 | -1.833
-8 | -0.071 | 0.04833 | -0.082 | -1.47
-7.5 | -0.046 | 0.04311 | -0.086 | -1.078
-7 | -0.022 | 0.04012 | -0.088 | -0.537
-6.5 | 0.004 | 0.03691 | -0.091 | 0.098
-6 | 0.046 | 0.03879 | -0.083 | 1.178
-5.5 | 0.094 | 0.0349 | -0.089 | 2.684
-5 | 0.145 | 0.03259 | -0.092 | 4.446
-4.5 | 0.198 | 0.03082 | -0.095 | 6.424
-4 | 0.253 | 0.02836 | -0.099 | 8.933
-3.5 | 0.312 | 0.02531 | -0.106 | 12.311
-3 | 0.402 | 0.01103 | -0.135 | 36.48
-2.5 | 0.502 | 0.00611 | -0.15 | 82.231
-2 | 0.569 | 0.00624 | -0.151 | 91.199
-1.5 | 0.635 | 0.00642 | -0.152 | 98.914
-1 | 0.702 | 0.00652 | -0.153 | 107.64
-0.5 | 0.768 | 0.00664 | -0.154 | 115.677
0 | 0.841 | 0.00663 | -0.156 | 126.952
0.5 | 0.897 | 0.00717 | -0.155 | 125.111
1 | 0.971 | 0.00734 | -0.158 | 132.365
1.5 | 1.037 | 0.00706 | -0.159 | 146.917
2 | 1.102 | 0.00662 | -0.16 | 166.471
2.5 | 1.155 | 0.00952 | -0.159 | 121.298
3 | 1.232 | 0.00974 | -0.162 | 126.45
3.5 | 1.296 | 0.01006 | -0.163 | 128.831
4 | 1.359 | 0.01061 | -0.163 | 128.171
4.5 | 1.421 | 0.00921 | -0.164 | 154.181
5 | 1.479 | 0.01165 | -0.165 | 126.978
5.5 | 1.536 | 0.01252 | -0.166 | 122.616
6 | 1.589 | 0.01319 | -0.167 | 120.419
6.5 | 1.621 | 0.01435 | -0.166 | 112.957
7 | 1.662 | 0.01522 | -0.167 | 109.208
7.5 | 1.695 | 0.01624 | -0.168 | 104.38
8 | 1.717 | 0.0175 | -0.169 | 98.074
8.5 | 1.721 | 0.01891 | -0.169 | 90.987
9 | 1.598 | 0.02099 | -0.17 | 76.124
9.5 | 0.869 | 0.06717 | -0.116 | 12.932
10 | 0.878 | 0.07831 | -0.095 | 11.212
10.5 | 1.002 | 0.04537 | -0.152 | 22.082
11 | 1.073 | 0.03868 | -0.162 | 27.733
11.5 | 0.976 | 0.08363 | -0.115 | 11.671
12 | 1.143 | 0.03706 | -0.166 | 30.857
12.5 | 1.178 | 0.03864 | -0.167 | 30.501
13 | 1.209 | 0.04075 | -0.167 | 29.674
13.5 | 1.237 | 0.04426 | -0.168 | 27.951

## 120. Re 12M Mach 0.50 (2)
BIGFOIL.COM POLAR EXPORT
goe395
GOE 395 |  |  |  | Cl Max: | 1.8576 | at alpha= | 9 | deg
XFOIL ncrit=9 |  |  |  | L/D Max: | 179.111 | at alpha= | 2.5 | deg
Re: | 12000000 |  |  | Cd Min: | 0.13652 | at alpha= | 14 | deg
Mach: | 0.5 |  |  | Cl=0 at alpha= | -99 | deg
|  |  |  | @ Cl=0.1, Cd= | 0.00532
|  |  |  | @ Cl=0.4, Cd= | 0.00532
|  |  |  | @ Cl=0.6, Cd= | 0.00532
alpha (deg) | Cl | Cd | Cm | Cl/Cd
0 | 0.8093 | 0.00532 | -0.1707 | 152.1241
0.5 | 0.8775 | 0.00549 | -0.1705 | 159.8361
1 | 0.9457 | 0.00564 | -0.1702 | 167.6773
1.5 | 1.014 | 0.00575 | -0.1701 | 176.3478
2 | 1.081 | 0.00608 | -0.1696 | 177.7961
2.5 | 1.1481 | 0.00641 | -0.169 | 179.1108
3 | 1.2116 | 0.00712 | -0.1679 | 170.1685
3.5 | 1.2725 | 0.00805 | -0.1661 | 158.0745
4 | 1.3396 | 0.00839 | -0.165 | 159.6663
4.5 | 1.4053 | 0.00889 | -0.1635 | 158.0765
5 | 1.4682 | 0.00962 | -0.1612 | 152.6195
5.5 | 1.5283 | 0.01053 | -0.1583 | 145.1377
6 | 1.5934 | 0.01104 | -0.1559 | 144.3297
6.5 | 1.6583 | 0.0116 | -0.153 | 142.9569
7 | 1.7202 | 0.01238 | -0.1491 | 138.9499
7.5 | 1.7791 | 0.0133 | -0.1443 | 133.7669
8 | 1.8229 | 0.01454 | -0.1369 | 125.3714
8.5 | 1.8499 | 0.01691 | -0.128 | 109.3968
9 | 1.8576 | 0.02074 | -0.1191 | 89.5661
9.5 | 1.8474 | 0.02686 | -0.1103 | 68.7789
10 | 1.8256 | 0.03406 | -0.1022 | 53.5995
10.5 | 1.7945 | 0.04231 | -0.0952 | 42.4131
11 | 1.7547 | 0.05217 | -0.0903 | 33.6343
11.5 | 1.7116 | 0.06359 | -0.0884 | 26.9162
12 | 1.6659 | 0.07678 | -0.0897 | 21.6971
12.5 | 1.6209 | 0.09111 | -0.0936 | 17.7906
13 | 1.5773 | 0.10602 | -0.099 | 14.8774
13.5 | 1.5371 | 0.12116 | -0.1056 | 12.6865
14 | 1.5022 | 0.13652 | -0.1134 | 11.0035

## 121. Re 14M Mach 0.00 (1)
BIGFOIL.COM POLAR EXPORT
goe395
GOE 395 |  |  |  | Cl Max: | 1.755 | at alpha= | 11 | deg
JavaFoil+Calcfoil stall+Eppler ext transition |  |  |  | L/D Max: | 165.763 | at alpha= | 5 | deg
Re: | 14000000 |  |  | Cd Min: | 0.00546 | at alpha= | -2.5 | deg
Mach: | 0 |  |  | Cl=0 at alpha= | -6.5714 | deg
|  |  |  | @ Cl=0.1, Cd= | 0.013678
|  |  |  | @ Cl=0.4, Cd= | 0.0055457
|  |  |  | @ Cl=0.6, Cd= | 0.0055689
alpha (deg) | Cl | Cd | Cm | Cl/Cd
-19.5 | -0.305 | 0.17059 | -0.056 | -1.79
-19 | -0.315 | 0.16208 | -0.056 | -1.944
-18.5 | -0.325 | 0.15314 | -0.057 | -2.121
-18 | -0.334 | 0.14535 | -0.057 | -2.299
-17.5 | -0.343 | 0.13912 | -0.058 | -2.465
-17 | -0.351 | 0.13012 | -0.059 | -2.699
-16.5 | -0.358 | 0.12513 | -0.059 | -2.862
-16 | -0.364 | 0.11676 | -0.06 | -3.119
-15.5 | -0.369 | 0.10997 | -0.061 | -3.352
-15 | -0.371 | 0.10405 | -0.062 | -3.57
-14.5 | -0.372 | 0.09889 | -0.063 | -3.763
-14 | -0.371 | 0.09256 | -0.063 | -4.003
-13.5 | -0.367 | 0.08579 | -0.066 | -4.279
-13 | -0.36 | 0.08066 | -0.066 | -4.464
-12.5 | -0.351 | 0.07326 | -0.069 | -4.792
-12 | -0.338 | 0.06893 | -0.07 | -4.903
-11.5 | -0.322 | 0.06349 | -0.072 | -5.074
-11 | -0.303 | 0.05931 | -0.074 | -5.1
-10.5 | -0.279 | 0.05573 | -0.075 | -5.012
-10 | -0.253 | 0.05242 | -0.076 | -4.823
-9.5 | -0.221 | 0.04902 | -0.077 | -4.517
-9 | -0.187 | 0.04615 | -0.078 | -4.059
-8.5 | -0.152 | 0.04315 | -0.079 | -3.518
-8 | -0.115 | 0.04009 | -0.082 | -2.859
-7.5 | -0.076 | 0.03639 | -0.085 | -2.089
-7 | -0.036 | 0.03382 | -0.087 | -1.056
-6.5 | 0.006 | 0.02992 | -0.091 | 0.203
-6 | 0.049 | 0.02784 | -0.093 | 1.774
-5.5 | 0.101 | 0.0134 | -0.113 | 7.518
-5 | 0.163 | 0.00547 | -0.128 | 29.895
-4.5 | 0.218 | 0.0055 | -0.129 | 39.558
-4 | 0.272 | 0.00551 | -0.129 | 49.458
-3.5 | 0.328 | 0.00556 | -0.13 | 58.916
-3 | 0.384 | 0.00558 | -0.131 | 68.793
-2.5 | 0.44 | 0.00546 | -0.132 | 80.558
-2 | 0.496 | 0.00548 | -0.132 | 90.564
-1.5 | 0.553 | 0.00547 | -0.133 | 101.067
-1 | 0.61 | 0.00559 | -0.134 | 109.084
-0.5 | 0.667 | 0.00601 | -0.135 | 110.928
0 | 0.729 | 0.00574 | -0.135 | 127.061
0.5 | 0.786 | 0.00585 | -0.136 | 134.396
1 | 0.842 | 0.006 | -0.137 | 140.517
1.5 | 0.899 | 0.00613 | -0.138 | 146.743
2 | 0.956 | 0.00613 | -0.138 | 155.87
2.5 | 1.013 | 0.00721 | -0.139 | 140.555
3 | 1.069 | 0.00833 | -0.14 | 128.352
3.5 | 1.126 | 0.00865 | -0.141 | 130.11
4 | 1.182 | 0.00877 | -0.142 | 134.801
4.5 | 1.237 | 0.00791 | -0.142 | 156.473
5 | 1.292 | 0.00779 | -0.143 | 165.763
5.5 | 1.346 | 0.00836 | -0.144 | 160.983
6 | 1.399 | 0.00877 | -0.145 | 159.541
6.5 | 1.451 | 0.00915 | -0.146 | 158.629
7 | 1.502 | 0.00953 | -0.146 | 157.679
7.5 | 1.552 | 0.0099 | -0.147 | 156.7
8 | 1.6 | 0.01237 | -0.148 | 129.413
8.5 | 1.647 | 0.01095 | -0.149 | 150.377
9 | 1.682 | 0.01157 | -0.15 | 145.464
9.5 | 1.711 | 0.01205 | -0.151 | 141.916
10 | 1.733 | 0.01268 | -0.151 | 136.672
10.5 | 1.748 | 0.01329 | -0.152 | 131.492
11 | 1.755 | 0.01403 | -0.153 | 125.101
11.5 | 1.755 | 0.01472 | -0.154 | 119.282
12 | 1.748 | 0.01553 | -0.155 | 112.533
12.5 | 1.733 | 0.01625 | -0.156 | 106.654
13 | 1.711 | 0.0172 | -0.156 | 99.451
13.5 | 1.682 | 0.01793 | -0.157 | 93.838
14 | 1.647 | 0.01896 | -0.158 | 86.879
14.5 | 1.574 | 0.02472 | -0.155 | 63.672
15 | 1.519 | 0.02683 | -0.155 | 56.605
15.5 | 1.461 | 0.02939 | -0.154 | 49.699
16 | 1.398 | 0.03259 | -0.154 | 42.906

## 122. Re 14M Mach 0.00 (2)
BIGFOIL.COM POLAR EXPORT
goe395
GOE 395 |  |  |  | Cl Max: | 2.1905 | at alpha= | 19.5 | deg
XFOIL ncrit=9 |  |  |  | L/D Max: | 162.198 | at alpha= | 2.5 | deg
Re: | 14000000 |  |  | Cd Min: | 0.20293 | at alpha= | -17.5 | deg
Mach: | 0 |  |  | Cl=0 at alpha= | -5.9905 | deg
|  |  |  | @ Cl=0.1, Cd= | 0.0050582
|  |  |  | @ Cl=0.4, Cd= | 0.0043544
|  |  |  | @ Cl=0.6, Cd= | 0.0049239
alpha (deg) | Cl | Cd | Cm | Cl/Cd
-17.5 | -0.562 | 0.20293 | 0.0226 | -2.7694
-17 | -0.545 | 0.19706 | 0.0191 | -2.7657
-16.5 | -0.5431 | 0.18461 | 0.0144 | -2.9419
-16 | -0.5298 | 0.17771 | 0.0109 | -2.9813
-15.5 | -0.5266 | 0.16723 | 0.0065 | -3.149
-15 | -0.5131 | 0.16086 | 0.0033 | -3.1897
-14 | -0.4971 | 0.14497 | -0.0039 | -3.429
-12.5 | -0.7336 | 0.01558 | -0.1428 | -47.086
-12 | -0.6805 | 0.01321 | -0.1442 | -51.514
-11.5 | -0.6258 | 0.01179 | -0.1448 | -53.0789
-11 | -0.5708 | 0.01037 | -0.1454 | -55.0434
-10.5 | -0.5151 | 0.00925 | -0.1458 | -55.6865
-10 | -0.4587 | 0.00856 | -0.1459 | -53.5864
-9.5 | -0.4022 | 0.00786 | -0.146 | -51.1705
-9 | -0.3454 | 0.00721 | -0.1462 | -47.9057
-8.5 | -0.2883 | 0.00672 | -0.1462 | -42.9018
-8 | -0.2311 | 0.00631 | -0.1463 | -36.6244
-7.5 | -0.1737 | 0.00598 | -0.1463 | -29.0468
-7 | -0.1162 | 0.00569 | -0.1463 | -20.4218
-6.5 | -0.0586 | 0.00549 | -0.1463 | -10.674
-6 | -0.0011 | 0.00533 | -0.1462 | -0.20638
-5 | 0.1142 | 0.00502 | -0.1462 | 22.749
-4.5 | 0.172 | 0.00478 | -0.1463 | 35.9833
-4 | 0.2298 | 0.00461 | -0.1463 | 49.8482
-3.5 | 0.2875 | 0.00452 | -0.1464 | 63.6062
-3 | 0.3451 | 0.00444 | -0.1464 | 77.7252
-2.5 | 0.4028 | 0.00435 | -0.1464 | 92.5977
-2 | 0.4602 | 0.00436 | -0.1465 | 105.5505
-1.5 | 0.5159 | 0.00478 | -0.1464 | 107.9289
-1 | 0.5727 | 0.0049 | -0.1464 | 116.8776
-0.5 | 0.6297 | 0.00495 | -0.1465 | 127.2121
0 | 0.6864 | 0.00506 | -0.1465 | 135.6522
0.5 | 0.7431 | 0.00515 | -0.1465 | 144.2913
1 | 0.7998 | 0.0052 | -0.1466 | 153.8077
1.5 | 0.8555 | 0.00547 | -0.1465 | 156.3985
2 | 0.9111 | 0.00572 | -0.1465 | 159.2832
2.5 | 0.9667 | 0.00596 | -0.1464 | 162.198
3 | 1.0205 | 0.00647 | -0.1461 | 157.728
3.5 | 1.0732 | 0.0071 | -0.1457 | 151.1549
4 | 1.128 | 0.00735 | -0.1455 | 153.4694
4.5 | 1.1826 | 0.00758 | -0.1454 | 156.0158
5 | 1.2354 | 0.00804 | -0.145 | 153.6567
5.5 | 1.2889 | 0.00836 | -0.1447 | 154.1746
6 | 1.3406 | 0.00887 | -0.1442 | 151.1387
6.5 | 1.3933 | 0.00918 | -0.1439 | 151.7756
7 | 1.4455 | 0.00957 | -0.1434 | 151.0449
7.5 | 1.4975 | 0.00993 | -0.143 | 150.8056
8 | 1.5485 | 0.01036 | -0.1424 | 149.4691
8.5 | 1.598 | 0.01025 | -0.1417 | 155.9024
9 | 1.6481 | 0.01071 | -0.141 | 153.8842
9.5 | 1.6969 | 0.01127 | -0.1401 | 150.5679
10 | 1.7451 | 0.01182 | -0.1392 | 147.6396
10.5 | 1.7927 | 0.01236 | -0.1382 | 145.0405
11 | 1.8389 | 0.01296 | -0.137 | 141.8904
11.5 | 1.8831 | 0.01367 | -0.1355 | 137.7542
12 | 1.9253 | 0.01446 | -0.1337 | 133.1466
13 | 2.0043 | 0.01608 | -0.1294 | 124.6455
13.5 | 2.0369 | 0.01695 | -0.1261 | 120.1711
14 | 2.0609 | 0.018 | -0.1214 | 114.4944
14.5 | 2.0848 | 0.0193 | -0.1172 | 108.0207
15 | 2.1074 | 0.02086 | -0.1134 | 101.0259
15.5 | 2.1279 | 0.02275 | -0.1098 | 93.5341
16 | 2.1451 | 0.02505 | -0.1062 | 85.6327
16.5 | 2.1584 | 0.02782 | -0.1027 | 77.5845
17 | 2.1698 | 0.03086 | -0.0994 | 70.3111
17.5 | 2.1778 | 0.03435 | -0.0963 | 63.4003
19 | 2.1903 | 0.04656 | -0.0883 | 47.0425
19.5 | 2.1905 | 0.05141 | -0.0862 | 42.6084
20 | 2.1853 | 0.05707 | -0.0844 | 38.2916

## 123. Re 14M Mach 0.10 (1)
BIGFOIL.COM POLAR EXPORT
goe395
GOE 395 |  |  |  | Cl Max: | 1.753 | at alpha= | 11 | deg
JavaFoil+Calcfoil stall+Eppler ext transition |  |  |  | L/D Max: | 167.135 | at alpha= | 5 | deg
Re: | 14000000 |  |  | Cd Min: | 0.00542 | at alpha= | -2.5 | deg
Mach: | 0.1 |  |  | Cl=0 at alpha= | -6.5714 | deg
|  |  |  | @ Cl=0.1, Cd= | 0.01582
|  |  |  | @ Cl=0.4, Cd= | 0.0055747
|  |  |  | @ Cl=0.6, Cd= | 0.0055386
alpha (deg) | Cl | Cd | Cm | Cl/Cd
-19 | -0.281 | 0.16424 | -0.057 | -1.708
-18.5 | -0.292 | 0.15658 | -0.057 | -1.865
-18 | -0.303 | 0.14939 | -0.057 | -2.029
-17.5 | -0.314 | 0.14225 | -0.057 | -2.206
-17 | -0.324 | 0.13484 | -0.058 | -2.404
-16.5 | -0.333 | 0.12817 | -0.059 | -2.602
-16 | -0.342 | 0.12086 | -0.059 | -2.826
-15.5 | -0.349 | 0.11378 | -0.06 | -3.064
-15 | -0.354 | 0.10804 | -0.061 | -3.273
-14.5 | -0.357 | 0.10055 | -0.062 | -3.547
-14 | -0.358 | 0.09287 | -0.063 | -3.852
-13.5 | -0.356 | 0.08736 | -0.064 | -4.073
-13 | -0.351 | 0.08081 | -0.066 | -4.349
-12.5 | -0.343 | 0.07554 | -0.067 | -4.547
-12 | -0.333 | 0.06956 | -0.07 | -4.782
-11.5 | -0.318 | 0.06413 | -0.072 | -4.961
-11 | -0.3 | 0.05979 | -0.074 | -5.014
-10.5 | -0.278 | 0.05614 | -0.074 | -4.944
-10 | -0.252 | 0.05278 | -0.075 | -4.771
-9.5 | -0.221 | 0.04947 | -0.077 | -4.464
-9 | -0.187 | 0.0464 | -0.078 | -4.033
-8.5 | -0.151 | 0.04387 | -0.078 | -3.453
-8 | -0.115 | 0.04038 | -0.082 | -2.839
-7.5 | -0.076 | 0.03665 | -0.085 | -2.077
-7 | -0.036 | 0.03404 | -0.087 | -1.051
-6.5 | 0.006 | 0.03217 | -0.088 | 0.188
-6 | 0.049 | 0.02858 | -0.092 | 1.729
-5.5 | 0.1 | 0.01582 | -0.11 | 6.29
-5 | 0.164 | 0.00554 | -0.128 | 29.618
-4.5 | 0.218 | 0.00544 | -0.129 | 40.132
-4 | 0.274 | 0.00546 | -0.13 | 50.087
-3.5 | 0.329 | 0.00554 | -0.131 | 59.433
-3 | 0.385 | 0.00563 | -0.132 | 68.45
-2.5 | 0.442 | 0.00542 | -0.132 | 81.557
-2 | 0.499 | 0.00545 | -0.133 | 91.498
-1.5 | 0.556 | 0.0055 | -0.134 | 101.125
-1 | 0.613 | 0.00555 | -0.135 | 110.417
-0.5 | 0.67 | 0.00604 | -0.135 | 111.021
0 | 0.733 | 0.00569 | -0.136 | 128.71
0.5 | 0.79 | 0.00585 | -0.137 | 135.091
1 | 0.847 | 0.00599 | -0.138 | 141.318
1.5 | 0.904 | 0.00612 | -0.138 | 147.671
2 | 0.961 | 0.00609 | -0.139 | 157.829
2.5 | 1.018 | 0.00719 | -0.14 | 141.505
3 | 1.075 | 0.00837 | -0.141 | 128.384
3.5 | 1.132 | 0.00872 | -0.141 | 129.741
4 | 1.188 | 0.00883 | -0.142 | 134.497
4.5 | 1.243 | 0.00788 | -0.143 | 157.77
5 | 1.298 | 0.00777 | -0.144 | 167.135
5.5 | 1.352 | 0.00838 | -0.145 | 161.463
6 | 1.405 | 0.00883 | -0.145 | 159.167
6.5 | 1.458 | 0.00912 | -0.146 | 159.874
7 | 1.509 | 0.00955 | -0.147 | 158.041
7.5 | 1.559 | 0.00992 | -0.148 | 157.083
8 | 1.607 | 0.01247 | -0.149 | 128.862
8.5 | 1.654 | 0.01097 | -0.15 | 150.75
9 | 1.688 | 0.01158 | -0.15 | 145.758
9.5 | 1.715 | 0.01209 | -0.151 | 141.816
10 | 1.735 | 0.01274 | -0.152 | 136.199
10.5 | 1.748 | 0.01347 | -0.153 | 129.788
11 | 1.753 | 0.01411 | -0.154 | 124.26
11.5 | 1.75 | 0.01483 | -0.155 | 118.046
12 | 1.739 | 0.01562 | -0.156 | 111.305
12.5 | 1.719 | 0.01644 | -0.156 | 104.565
13 | 1.692 | 0.01739 | -0.157 | 97.266
13.5 | 1.657 | 0.01814 | -0.158 | 91.367
14 | 1.616 | 0.01928 | -0.159 | 83.806
14.5 | 1.53 | 0.02569 | -0.155 | 59.581
15 | 1.468 | 0.02835 | -0.155 | 51.77
15.5 | 1.395 | 0.03317 | -0.153 | 42.067
16 | 1.335 | 0.03491 | -0.153 | 38.25

## 124. Re 14M Mach 0.10 (2)
BIGFOIL.COM POLAR EXPORT
goe395
GOE 395 |  |  |  | Cl Max: | 2.1815 | at alpha= | 19 | deg
XFOIL ncrit=9 |  |  |  | L/D Max: | 162.881 | at alpha= | 2.5 | deg
Re: | 14000000 |  |  | Cd Min: | 0.24332 | at alpha= | -20 | deg
Mach: | 0.1 |  |  | Cl=0 at alpha= | -5.9768 | deg
|  |  |  | @ Cl=0.1, Cd= | 0.0051024
|  |  |  | @ Cl=0.4, Cd= | 0.0043666
|  |  |  | @ Cl=0.6, Cd= | 0.0049268
alpha (deg) | Cl | Cd | Cm | Cl/Cd
-20 | -0.6371 | 0.24332 | 0.043 | -2.6184
-19.5 | -0.6219 | 0.23438 | 0.0387 | -2.6534
-19 | -0.6037 | 0.22878 | 0.0347 | -2.6388
-18.5 | -0.5858 | 0.22297 | 0.0309 | -2.6273
-18 | -0.5677 | 0.21728 | 0.0271 | -2.6128
-17.5 | -0.5623 | 0.20347 | 0.0226 | -2.7636
-17 | -0.5453 | 0.1975 | 0.019 | -2.761
-16 | -0.523 | 0.18085 | 0.0115 | -2.8919
-15 | -0.5116 | 0.16159 | 0.0033 | -3.166
-14.5 | -0.5089 | 0.15182 | -0.001 | -3.352
-14 | -0.4954 | 0.14563 | -0.004 | -3.4018
-13.5 | -0.4825 | 0.13916 | -0.0072 | -3.4672
-13 | -0.4895 | 0.12769 | -0.0124 | -3.8335
-11.5 | -0.6365 | 0.01317 | -0.1464 | -48.3295
-11 | -0.5806 | 0.01148 | -0.1471 | -50.5749
-10.5 | -0.5242 | 0.00995 | -0.1476 | -52.6834
-10 | -0.4671 | 0.00891 | -0.1477 | -52.4242
-9.5 | -0.4094 | 0.00823 | -0.1477 | -49.7448
-9 | -0.3517 | 0.00742 | -0.1478 | -47.3989
-8.5 | -0.2937 | 0.00693 | -0.1477 | -42.381
-8 | -0.2357 | 0.0064 | -0.1477 | -36.8281
-7.5 | -0.1775 | 0.00608 | -0.1476 | -29.1941
-7 | -0.1192 | 0.00574 | -0.1476 | -20.7666
-6.5 | -0.061 | 0.00553 | -0.1474 | -11.0307
-6 | -0.0027 | 0.00536 | -0.1474 | -0.50373
-5.5 | 0.0555 | 0.00524 | -0.1473 | 10.5916
-5 | 0.1137 | 0.00506 | -0.1472 | 22.4704
-4.5 | 0.1721 | 0.00481 | -0.1472 | 35.7796
-4 | 0.2304 | 0.00462 | -0.1473 | 49.8701
-3.5 | 0.2886 | 0.00452 | -0.1472 | 63.8496
-3 | 0.3467 | 0.00444 | -0.1473 | 78.0856
-2.5 | 0.4048 | 0.00436 | -0.1473 | 92.844
-2 | 0.4626 | 0.00435 | -0.1473 | 106.3448
-1.5 | 0.5187 | 0.00478 | -0.1472 | 108.5146
-1 | 0.5758 | 0.00491 | -0.1472 | 117.2709
-0.5 | 0.6333 | 0.00495 | -0.1472 | 127.9394
0 | 0.6903 | 0.00506 | -0.1473 | 136.4229
0.5 | 0.7474 | 0.00516 | -0.1473 | 144.845
1 | 0.8044 | 0.00521 | -0.1474 | 154.3954
1.5 | 0.8605 | 0.00547 | -0.1473 | 157.3126
2 | 0.9165 | 0.00572 | -0.1472 | 160.2273
2.5 | 0.9724 | 0.00597 | -0.1472 | 162.8811
3.5 | 1.0796 | 0.00713 | -0.1464 | 151.4165
4 | 1.1347 | 0.00737 | -0.1462 | 153.962
4.5 | 1.1897 | 0.00761 | -0.146 | 156.3338
5 | 1.2429 | 0.00809 | -0.1456 | 153.6341
5.5 | 1.2968 | 0.0084 | -0.1453 | 154.381
6 | 1.3487 | 0.00895 | -0.1447 | 150.6927
6.5 | 1.402 | 0.00924 | -0.1444 | 151.7316
7 | 1.4546 | 0.00964 | -0.1438 | 150.8921
7.5 | 1.5071 | 0.01001 | -0.1433 | 150.5594
8 | 1.5586 | 0.01045 | -0.1427 | 149.1483
8.5 | 1.6085 | 0.01034 | -0.1419 | 155.5609
9 | 1.659 | 0.01083 | -0.1411 | 153.1856
9.5 | 1.7081 | 0.01141 | -0.1401 | 149.702
10.5 | 1.8048 | 0.01253 | -0.1379 | 144.0383
11 | 1.851 | 0.01318 | -0.1365 | 140.4401
11.5 | 1.8951 | 0.01394 | -0.1347 | 135.9469
12 | 1.937 | 0.01478 | -0.1326 | 131.0555
12.5 | 1.9776 | 0.01559 | -0.1304 | 126.8505
13 | 2.0151 | 0.01645 | -0.1276 | 122.4985
13.5 | 2.0419 | 0.01742 | -0.123 | 117.2158
14 | 2.0667 | 0.01864 | -0.1185 | 110.8745
14.5 | 2.0901 | 0.02015 | -0.1144 | 103.727
15 | 2.1117 | 0.02198 | -0.1105 | 96.0737
15.5 | 2.1304 | 0.0242 | -0.1067 | 88.0331
16 | 2.1456 | 0.02685 | -0.103 | 79.9106
16.5 | 2.1571 | 0.02997 | -0.0995 | 71.9753
17 | 2.1663 | 0.03343 | -0.0962 | 64.8011
18 | 2.179 | 0.04114 | -0.0902 | 52.9655
18.5 | 2.1808 | 0.04567 | -0.0876 | 47.7513
19 | 2.1815 | 0.05056 | -0.0854 | 43.1468
19.5 | 2.1765 | 0.05627 | -0.0835 | 38.6796
20 | 2.1703 | 0.06246 | -0.0821 | 34.747

## 125. Re 14M Mach 0.25 (1)
BIGFOIL.COM POLAR EXPORT
goe395
GOE 395 |  |  |  | Cl Max: | 1.743 | at alpha= | 10 | deg
JavaFoil+Calcfoil stall+Eppler ext transition |  |  |  | L/D Max: | 166.56 | at alpha= | 5 | deg
Re: | 14000000 |  |  | Cd Min: | 0.00545 | at alpha= | -4 | deg
Mach: | 0.25 |  |  | Cl=0 at alpha= | -6.5714 | deg
|  |  |  | @ Cl=0.1, Cd= | 0.027443
|  |  |  | @ Cl=0.4, Cd= | 0.0056369
|  |  |  | @ Cl=0.6, Cd= | 0.005525
alpha (deg) | Cl | Cd | Cm | Cl/Cd
-17 | -0.053 | 0.13977 | -0.062 | -0.377
-16.5 | -0.05 | 0.13326 | -0.062 | -0.377
-16 | -0.116 | 0.13399 | -0.06 | -0.866
-15.5 | -0.158 | 0.1286 | -0.058 | -1.226
-15 | -0.19 | 0.12107 | -0.059 | -1.572
-14.5 | -0.218 | 0.11398 | -0.06 | -1.913
-14 | -0.241 | 0.10681 | -0.06 | -2.257
-13.5 | -0.26 | 0.10018 | -0.059 | -2.59
-13 | -0.273 | 0.09363 | -0.06 | -2.919
-12.5 | -0.282 | 0.08622 | -0.062 | -3.272
-12 | -0.286 | 0.07764 | -0.065 | -3.677
-11.5 | -0.284 | 0.07038 | -0.069 | -4.029
-11 | -0.276 | 0.06276 | -0.073 | -4.4
-10.5 | -0.262 | 0.05938 | -0.073 | -4.411
-10 | -0.242 | 0.05541 | -0.074 | -4.375
-9.5 | -0.215 | 0.0514 | -0.077 | -4.186
-9 | -0.184 | 0.04801 | -0.078 | -3.832
-8.5 | -0.15 | 0.04524 | -0.079 | -3.319
-8 | -0.114 | 0.04232 | -0.08 | -2.694
-7.5 | -0.076 | 0.03909 | -0.084 | -1.944
-7 | -0.036 | 0.03591 | -0.086 | -0.999
-6.5 | 0.006 | 0.03308 | -0.089 | 0.185
-6 | 0.05 | 0.03124 | -0.09 | 1.591
-5.5 | 0.095 | 0.02849 | -0.094 | 3.344
-5 | 0.149 | 0.01718 | -0.111 | 8.664
-4.5 | 0.223 | 0.00554 | -0.133 | 40.324
-4 | 0.28 | 0.00545 | -0.134 | 51.374
-3.5 | 0.337 | 0.00558 | -0.134 | 60.393
-3 | 0.395 | 0.00563 | -0.135 | 70.162
-2.5 | 0.453 | 0.00571 | -0.136 | 79.424
-2 | 0.512 | 0.0057 | -0.137 | 89.809
-1.5 | 0.571 | 0.00547 | -0.137 | 104.312
-1 | 0.629 | 0.00558 | -0.138 | 112.787
-0.5 | 0.688 | 0.00622 | -0.139 | 110.687
0 | 0.753 | 0.00569 | -0.14 | 132.238
0.5 | 0.811 | 0.00585 | -0.141 | 138.798
1 | 0.87 | 0.006 | -0.141 | 144.942
1.5 | 0.928 | 0.00614 | -0.142 | 151.17
2 | 0.987 | 0.00612 | -0.143 | 161.206
2.5 | 1.046 | 0.00725 | -0.144 | 144.206
3 | 1.104 | 0.00853 | -0.145 | 129.416
3.5 | 1.162 | 0.00749 | -0.145 | 155.169
4 | 1.22 | 0.00916 | -0.146 | 133.214
4.5 | 1.277 | 0.00808 | -0.147 | 158.031
5 | 1.333 | 0.008 | -0.148 | 166.56
5.5 | 1.387 | 0.0086 | -0.149 | 161.233
6 | 1.441 | 0.00907 | -0.15 | 158.958
6.5 | 1.494 | 0.01143 | -0.15 | 130.66
7 | 1.545 | 0.00986 | -0.151 | 156.617
7.5 | 1.594 | 0.01027 | -0.152 | 155.202
8 | 1.642 | 0.01312 | -0.153 | 125.147
8.5 | 1.687 | 0.01168 | -0.154 | 144.488
9 | 1.716 | 0.01217 | -0.155 | 141.024
9.5 | 1.735 | 0.01275 | -0.155 | 136.057
10 | 1.743 | 0.01362 | -0.156 | 128.034
10.5 | 1.74 | 0.01444 | -0.157 | 120.489
11 | 1.724 | 0.01528 | -0.158 | 112.835
11.5 | 1.695 | 0.01617 | -0.159 | 104.794
12 | 1.651 | 0.01741 | -0.16 | 94.827
12.5 | 1.593 | 0.01858 | -0.161 | 85.727
13 | 1.488 | 0.02471 | -0.158 | 60.204
13.5 | 1.387 | 0.02785 | -0.156 | 49.808
14 | 1.276 | 0.03242 | -0.154 | 39.356
14.5 | 1.152 | 0.03975 | -0.152 | 28.98
15 | 0.975 | 0.07067 | -0.135 | 13.793

## 126. Re 14M Mach 0.25 (2)
BIGFOIL.COM POLAR EXPORT
goe395
GOE 395 |  |  |  | Cl Max: | 2.1274 | at alpha= | 15.5 | deg
XFOIL ncrit=9 |  |  |  | L/D Max: | 165.677 | at alpha= | 2.5 | deg
Re: | 14000000 |  |  | Cd Min: | 0.23823 | at alpha= | -19.5 | deg
Mach: | 0.25 |  |  | Cl=0 at alpha= | -5.8964 | deg
|  |  |  | @ Cl=0.1, Cd= | 0.0052886
|  |  |  | @ Cl=0.4, Cd= | 0.0044035
|  |  |  | @ Cl=0.6, Cd= | 0.0049545
alpha (deg) | Cl | Cd | Cm | Cl/Cd
-20 | -0.4038 | 0.20059 | 0.0055 | -2.0131
-19.5 | -0.6284 | 0.23823 | 0.0395 | -2.6378
-18 | -0.5723 | 0.2196 | 0.0273 | -2.6061
-17.5 | -0.5535 | 0.2136 | 0.0235 | -2.5913
-17 | -0.5353 | 0.20738 | 0.0198 | -2.5813
-16.5 | -0.5177 | 0.20077 | 0.0162 | -2.5786
-16 | -0.5113 | 0.18778 | 0.0119 | -2.7229
-15.5 | -0.4939 | 0.18174 | 0.0086 | -2.7176
-14.5 | -0.4785 | 0.16248 | 0.0007 | -2.945
-14 | -0.4637 | 0.1559 | -0.0024 | -2.9743
-13.5 | -0.4591 | 0.14638 | -0.0065 | -3.1364
-13 | -0.444 | 0.14008 | -0.0095 | -3.1696
-12.5 | -0.4439 | 0.12995 | -0.014 | -3.4159
-12 | -0.4298 | 0.12366 | -0.0171 | -3.4757
-11.5 | -0.433 | 0.11337 | -0.0223 | -3.8194
-11 | -0.4169 | 0.10763 | -0.0253 | -3.8735
-10 | -0.3832 | 0.09641 | -0.0317 | -3.9747
-9.5 | -0.4506 | 0.01287 | -0.1557 | -35.0117
-9 | -0.3899 | 0.00951 | -0.1569 | -40.9989
-8.5 | -0.3266 | 0.00839 | -0.1564 | -38.9273
-8 | -0.2636 | 0.00731 | -0.156 | -36.0602
-7.5 | -0.2005 | 0.0066 | -0.1554 | -30.3788
-7 | -0.1375 | 0.00617 | -0.1548 | -22.2853
-6.5 | -0.075 | 0.00581 | -0.1542 | -12.9088
-6 | -0.0128 | 0.00559 | -0.1537 | -2.2898
-5 | 0.1107 | 0.00526 | -0.1528 | 21.0456
-4.5 | 0.1722 | 0.00495 | -0.1526 | 34.7879
-4 | 0.2335 | 0.00472 | -0.1524 | 49.4703
-3.5 | 0.2945 | 0.00457 | -0.1522 | 64.442
-3 | 0.3552 | 0.00447 | -0.152 | 79.4631
-2.5 | 0.4158 | 0.00438 | -0.1519 | 94.9315
-2 | 0.476 | 0.00435 | -0.1519 | 109.4253
-1 | 0.5933 | 0.00495 | -0.1516 | 119.8586
-0.5 | 0.6529 | 0.00499 | -0.1516 | 130.8417
0 | 0.712 | 0.0051 | -0.1516 | 139.6078
0.5 | 0.7711 | 0.0052 | -0.1516 | 148.2885
1 | 0.8302 | 0.00526 | -0.1516 | 157.8327
1.5 | 0.8883 | 0.00551 | -0.1515 | 161.216
2 | 0.9464 | 0.00576 | -0.1514 | 164.3056
2.5 | 1.004 | 0.00606 | -0.1512 | 165.6766
3 | 1.06 | 0.00661 | -0.1508 | 160.3631
3.5 | 1.1149 | 0.00726 | -0.1502 | 153.5675
4 | 1.1724 | 0.0075 | -0.1499 | 156.32
4.5 | 1.2295 | 0.00777 | -0.1496 | 158.2368
5 | 1.2846 | 0.0083 | -0.1489 | 154.7711
5.5 | 1.3409 | 0.00862 | -0.1483 | 155.5568
6 | 1.3943 | 0.00928 | -0.1474 | 150.2478
6.5 | 1.4503 | 0.00958 | -0.1468 | 151.3883
7 | 1.5055 | 0.00999 | -0.1459 | 150.7007
7.5 | 1.56 | 0.01046 | -0.1449 | 149.1396
8 | 1.6143 | 0.01092 | -0.1438 | 147.8297
8.5 | 1.6665 | 0.01091 | -0.1424 | 152.7498
9 | 1.7187 | 0.01155 | -0.1408 | 148.8052
9.5 | 1.7704 | 0.01217 | -0.1392 | 145.4725
10 | 1.821 | 0.01284 | -0.1372 | 141.8224
10.5 | 1.8691 | 0.01364 | -0.1349 | 137.0308
11 | 1.9143 | 0.01457 | -0.132 | 131.3864
11.5 | 1.957 | 0.01554 | -0.1287 | 125.9331
12 | 1.9918 | 0.01655 | -0.124 | 120.3505
12.5 | 2.0189 | 0.01786 | -0.1184 | 113.0403
13 | 2.0456 | 0.01951 | -0.1134 | 104.8488
13.5 | 2.0702 | 0.02154 | -0.1087 | 96.1096
14 | 2.0916 | 0.02403 | -0.1042 | 87.0412
14.5 | 2.1091 | 0.02702 | -0.0998 | 78.057
15 | 2.1216 | 0.03061 | -0.0955 | 69.3107
15.5 | 2.1274 | 0.03491 | -0.0913 | 60.9396
16 | 2.1229 | 0.0402 | -0.087 | 52.8085
16.5 | 2.1137 | 0.04628 | -0.0832 | 45.672
17 | 2.1062 | 0.05267 | -0.0804 | 39.9886
17.5 | 2.0922 | 0.0601 | -0.0782 | 34.812
18 | 2.0689 | 0.06921 | -0.0773 | 29.8931
18.5 | 2.0406 | 0.0796 | -0.0778 | 25.6357
19 | 2.0068 | 0.09126 | -0.0797 | 21.9899
19.5 | 1.9664 | 0.10433 | -0.0831 | 18.8479
20 | 1.9281 | 0.11734 | -0.0874 | 16.4317

## 127. Re 14M Mach 0.50 (1)
BIGFOIL.COM POLAR EXPORT
goe395
GOE 395 |  |  |  | Cl Max: | 1.724 | at alpha= | 8.5 | deg
JavaFoil+Calcfoil stall+Eppler ext transition |  |  |  | L/D Max: | 168.589 | at alpha= | 2 | deg
Re: | 14000000 |  |  | Cd Min: | 0.00606 | at alpha= | -2.5 | deg
Mach: | 0.5 |  |  | Cl=0 at alpha= | -6.5769 | deg
|  |  |  | @ Cl=0.1, Cd= | 0.034827
|  |  |  | @ Cl=0.4, Cd= | 0.011156
|  |  |  | @ Cl=0.6, Cd= | 0.0062611
alpha (deg) | Cl | Cd | Cm | Cl/Cd
-20 | -0.629 | 0.14581 | -0.076 | -4.313
-19.5 | -0.607 | 0.13697 | -0.076 | -4.433
-19 | -0.585 | 0.13579 | -0.076 | -4.308
-18.5 | -0.563 | 0.13185 | -0.077 | -4.27
-18 | -0.541 | 0.12689 | -0.077 | -4.261
-17.5 | -0.519 | 0.13053 | -0.077 | -3.973
-17 | -0.496 | 0.12236 | -0.077 | -4.055
-16.5 | -0.473 | 0.12094 | -0.077 | -3.912
-16 | -0.451 | 0.11 | -0.078 | -4.099
-15.5 | -0.428 | 0.10512 | -0.078 | -4.071
-15 | -0.405 | 0.10022 | -0.077 | -4.039
-14.5 | -0.382 | 0.0967 | -0.077 | -3.946
-14 | -0.358 | 0.09275 | -0.076 | -3.861
-13.5 | -0.334 | 0.08918 | -0.076 | -3.751
-13 | -0.311 | 0.08588 | -0.075 | -3.619
-12.5 | -0.287 | 0.08285 | -0.075 | -3.469
-12 | -0.264 | 0.07874 | -0.075 | -3.349
-11.5 | -0.24 | 0.07535 | -0.075 | -3.185
-11 | -0.216 | 0.08064 | -0.075 | -2.68
-10.5 | -0.192 | 0.07271 | -0.075 | -2.643
-10 | -0.168 | 0.06672 | -0.076 | -2.521
-9.5 | -0.144 | 0.06078 | -0.077 | -2.372
-9 | -0.12 | 0.05574 | -0.079 | -2.152
-8.5 | -0.096 | 0.05136 | -0.081 | -1.862
-8 | -0.071 | 0.04784 | -0.083 | -1.486
-7.5 | -0.046 | 0.04279 | -0.087 | -1.087
-7 | -0.022 | 0.03985 | -0.089 | -0.541
-6.5 | 0.004 | 0.03668 | -0.091 | 0.098
-6 | 0.046 | 0.03831 | -0.084 | 1.194
-5.5 | 0.094 | 0.03513 | -0.089 | 2.668
-5 | 0.145 | 0.03255 | -0.093 | 4.454
-4.5 | 0.198 | 0.03036 | -0.096 | 6.533
-4 | 0.254 | 0.02802 | -0.101 | 9.061
-3.5 | 0.313 | 0.02465 | -0.108 | 12.684
-3 | 0.405 | 0.01038 | -0.136 | 38.982
-2.5 | 0.502 | 0.00606 | -0.15 | 82.806
-2 | 0.569 | 0.0062 | -0.151 | 91.712
-1.5 | 0.635 | 0.00633 | -0.152 | 100.333
-1 | 0.702 | 0.00641 | -0.153 | 109.581
-0.5 | 0.769 | 0.0065 | -0.155 | 118.151
0 | 0.833 | 0.00686 | -0.155 | 121.396
0.5 | 0.906 | 0.00707 | -0.157 | 128.215
1 | 0.971 | 0.00685 | -0.158 | 141.909
1.5 | 1.037 | 0.00701 | -0.159 | 147.942
2 | 1.102 | 0.00654 | -0.16 | 168.589
2.5 | 1.167 | 0.00927 | -0.161 | 125.872
3 | 1.232 | 0.00952 | -0.162 | 129.369
3.5 | 1.296 | 0.00831 | -0.163 | 155.994
4 | 1.359 | 0.00868 | -0.163 | 156.658
4.5 | 1.421 | 0.00902 | -0.164 | 157.547
5 | 1.479 | 0.00953 | -0.165 | 155.202
5.5 | 1.536 | 0.01009 | -0.166 | 152.248
6 | 1.589 | 0.01296 | -0.167 | 122.628
6.5 | 1.637 | 0.01398 | -0.168 | 117.143
7 | 1.68 | 0.0148 | -0.169 | 113.478
7.5 | 1.698 | 0.0159 | -0.168 | 106.792
8 | 1.719 | 0.01712 | -0.169 | 100.387
8.5 | 1.724 | 0.01843 | -0.17 | 93.541
9 | 1.6 | 0.02068 | -0.17 | 77.338
9.5 | 0.89 | 0.05939 | -0.13 | 14.983
10 | 0.878 | 0.07867 | -0.096 | 11.163
10.5 | 1.048 | 0.03385 | -0.163 | 30.957
11 | 1.071 | 0.03865 | -0.162 | 27.711
11.5 | 0.977 | 0.08365 | -0.116 | 11.678
12 | 1.15 | 0.03496 | -0.167 | 32.904
12.5 | 1.183 | 0.03656 | -0.168 | 32.375
13 | 1.212 | 0.0392 | -0.168 | 30.926
13.5 | 1.24 | 0.04265 | -0.168 | 29.082

## 128. Re 14M Mach 0.50 (2)
BIGFOIL.COM POLAR EXPORT
goe395
GOE 395 |  |  |  | Cl Max: | 1.8667 | at alpha= | 9 | deg
XFOIL ncrit=9 |  |  |  | L/D Max: | 179.95 | at alpha= | 2 | deg
Re: | 14000000 |  |  | Cd Min: | 0.26839 | at alpha= | -20 | deg
Mach: | 0.5 |  |  | Cl=0 at alpha= | -5.4874 | deg
|  |  |  | @ Cl=0.1, Cd= | 0.012039
|  |  |  | @ Cl=0.4, Cd= | 0.0047776
|  |  |  | @ Cl=0.6, Cd= | 0.0049537
alpha (deg) | Cl | Cd | Cm | Cl/Cd
-20 | -0.6881 | 0.26839 | 0.0493 | -2.5638
-19.5 | -0.6651 | 0.2602 | 0.0441 | -2.5561
-19 | -0.6422 | 0.25196 | 0.039 | -2.5488
-18.5 | -0.6195 | 0.24377 | 0.0341 | -2.5413
-18 | -0.3647 | 0.18486 | -0.0076 | -1.9728
-17 | -0.5535 | 0.21849 | 0.0198 | -2.5333
-16.5 | -0.5305 | 0.21158 | 0.0154 | -2.5073
-16 | -0.5081 | 0.20446 | 0.0112 | -2.4851
-15.5 | -0.4867 | 0.19703 | 0.007 | -2.4702
-15 | -0.4658 | 0.18923 | 0.0029 | -2.4616
-14.5 | -0.4461 | 0.18115 | -0.001 | -2.4626
-14 | -0.429 | 0.17245 | -0.0049 | -2.4877
-13.5 | -0.4113 | 0.16441 | -0.0086 | -2.5017
-13 | -0.3932 | 0.15696 | -0.0122 | -2.5051
-12.5 | -0.3736 | 0.15029 | -0.0155 | -2.4859
-12 | -0.3552 | 0.14328 | -0.0188 | -2.4791
-11.5 | -0.3401 | 0.13551 | -0.0222 | -2.5098
-11 | -0.3278 | 0.12723 | -0.0257 | -2.5764
-10.5 | -0.3099 | 0.12056 | -0.0289 | -2.5705
-10 | -0.2998 | 0.11221 | -0.0329 | -2.6718
-9.5 | -0.2827 | 0.10559 | -0.0363 | -2.6773
-9 | -0.2661 | 0.09894 | -0.0399 | -2.6895
-8.5 | -0.2555 | 0.09117 | -0.0445 | -2.8025
-8 | -0.2386 | 0.08465 | -0.0486 | -2.8187
-7.5 | -0.218 | 0.07875 | -0.0527 | -2.7683
-7 | -0.1949 | 0.0708 | -0.0622 | -2.7528
-6.5 | -0.1536 | 0.06361 | -0.073 | -2.4147
-6 | -0.1023 | 0.05351 | -0.0911 | -1.9118
-5.5 | -0.0023 | 0.02775 | -0.1484 | -0.082883
-5 | 0.0887 | 0.01293 | -0.1729 | 6.86
-4.5 | 0.1629 | 0.00708 | -0.177 | 23.0085
-4 | 0.2399 | 0.00572 | -0.1761 | 41.9406
-3.5 | 0.3155 | 0.00516 | -0.1749 | 61.1434
-3 | 0.3897 | 0.00481 | -0.1739 | 81.0187
-2.5 | 0.4627 | 0.00458 | -0.1731 | 101.0262
-2 | 0.5345 | 0.00447 | -0.1724 | 119.5749
-1.5 | 0.6022 | 0.00497 | -0.1717 | 121.167
-1 | 0.6714 | 0.00512 | -0.1713 | 131.1328
-0.5 | 0.7405 | 0.00519 | -0.171 | 142.6782
0 | 0.8094 | 0.00527 | -0.1708 | 153.5863
0.5 | 0.8777 | 0.00543 | -0.1705 | 161.639
1 | 0.9461 | 0.00556 | -0.1703 | 170.1619
1.5 | 1.0142 | 0.0057 | -0.1701 | 177.9298
2 | 1.0815 | 0.00601 | -0.1697 | 179.9501
2.5 | 1.1479 | 0.00641 | -0.1691 | 179.0796
3 | 1.2086 | 0.00741 | -0.1675 | 163.1039
3.5 | 1.2739 | 0.00791 | -0.1664 | 161.0493
4 | 1.3415 | 0.00821 | -0.1653 | 163.3983
4.5 | 1.4058 | 0.00884 | -0.1636 | 159.0271
5 | 1.4709 | 0.0094 | -0.1616 | 156.4787
5.5 | 1.5315 | 0.01031 | -0.1587 | 148.5451
6 | 1.5969 | 0.01084 | -0.1562 | 147.3155
6.5 | 1.6633 | 0.01129 | -0.1536 | 147.3251
7 | 1.7263 | 0.01204 | -0.1499 | 143.3804
7.5 | 1.7873 | 0.01288 | -0.1454 | 138.7655
8 | 1.8373 | 0.01404 | -0.1388 | 130.8618
8.5 | 1.8626 | 0.01627 | -0.1291 | 114.4806
9 | 1.8667 | 0.02052 | -0.1191 | 90.9698
9.5 | 1.8577 | 0.02614 | -0.1107 | 71.0673
10 | 1.8342 | 0.03343 | -0.1023 | 54.8669
10.5 | 1.8009 | 0.0418 | -0.0952 | 43.0837
11 | 1.7612 | 0.0516 | -0.0902 | 34.1318
11.5 | 1.7177 | 0.06298 | -0.0882 | 27.2737
12 | 1.6718 | 0.07614 | -0.0894 | 21.9569
12.5 | 1.6266 | 0.09045 | -0.0932 | 17.9834
13 | 1.583 | 0.10532 | -0.0986 | 15.0304
13.5 | 1.5427 | 0.12043 | -0.1052 | 12.8099
14 | 1.5077 | 0.13573 | -0.1128 | 11.1081

## 129. Re 16M Mach 0.00 (1)
BIGFOIL.COM POLAR EXPORT
goe395
GOE 395 |  |  |  | Cl Max: | 1.755 | at alpha= | 11 | deg
JavaFoil+Calcfoil stall+Eppler ext transition |  |  |  | L/D Max: | 163.19 | at alpha= | 5.5 | deg
Re: | 16000000 |  |  | Cd Min: | 0.00539 | at alpha= | -2.5 | deg
Mach: | 0 |  |  | Cl=0 at alpha= | -6.5714 | deg
|  |  |  | @ Cl=0.1, Cd= | 0.012764
|  |  |  | @ Cl=0.4, Cd= | 0.00549
|  |  |  | @ Cl=0.6, Cd= | 0.0059318
alpha (deg) | Cl | Cd | Cm | Cl/Cd
-20 | -0.295 | 0.17615 | -0.057 | -1.677
-19.5 | -0.305 | 0.16748 | -0.057 | -1.823
-19 | -0.315 | 0.16248 | -0.056 | -1.94
-18.5 | -0.325 | 0.15319 | -0.057 | -2.121
-18 | -0.334 | 0.14495 | -0.058 | -2.306
-17.5 | -0.343 | 0.13882 | -0.058 | -2.472
-17 | -0.351 | 0.13079 | -0.059 | -2.684
-16.5 | -0.358 | 0.12476 | -0.059 | -2.871
-16 | -0.364 | 0.11724 | -0.06 | -3.105
-15.5 | -0.369 | 0.10975 | -0.061 | -3.359
-15 | -0.372 | 0.10385 | -0.062 | -3.578
-14.5 | -0.372 | 0.0971 | -0.063 | -3.835
-14 | -0.371 | 0.09164 | -0.064 | -4.048
-13.5 | -0.367 | 0.08685 | -0.064 | -4.221
-13 | -0.36 | 0.07935 | -0.067 | -4.543
-12.5 | -0.351 | 0.07409 | -0.068 | -4.733
-12 | -0.338 | 0.06864 | -0.07 | -4.926
-11.5 | -0.323 | 0.06221 | -0.073 | -5.188
-11 | -0.303 | 0.05863 | -0.074 | -5.164
-10.5 | -0.279 | 0.05533 | -0.075 | -5.051
-10 | -0.253 | 0.05211 | -0.076 | -4.854
-9.5 | -0.221 | 0.0489 | -0.077 | -4.528
-9 | -0.187 | 0.046 | -0.078 | -4.075
-8.5 | -0.152 | 0.04256 | -0.08 | -3.571
-8 | -0.115 | 0.03935 | -0.083 | -2.918
-7.5 | -0.076 | 0.03616 | -0.085 | -2.104
-7 | -0.036 | 0.03307 | -0.088 | -1.082
-6.5 | 0.006 | 0.02981 | -0.092 | 0.205
-6 | 0.05 | 0.02599 | -0.096 | 1.92
-5.5 | 0.101 | 0.0125 | -0.114 | 8.104
-5 | 0.163 | 0.00548 | -0.128 | 29.849
-4.5 | 0.218 | 0.00544 | -0.129 | 40.025
-4 | 0.272 | 0.00553 | -0.129 | 49.218
-3.5 | 0.328 | 0.00558 | -0.13 | 58.724
-3 | 0.384 | 0.00553 | -0.131 | 69.346
-2.5 | 0.44 | 0.00539 | -0.132 | 81.539
-2 | 0.496 | 0.0054 | -0.132 | 92.004
-1.5 | 0.553 | 0.00547 | -0.133 | 101.12
-1 | 0.61 | 0.00603 | -0.134 | 101.146
-0.5 | 0.667 | 0.0055 | -0.135 | 121.387
0 | 0.729 | 0.00636 | -0.135 | 114.724
0.5 | 0.786 | 0.00584 | -0.136 | 134.442
1 | 0.842 | 0.00597 | -0.137 | 141.074
1.5 | 0.899 | 0.0061 | -0.138 | 147.45
2 | 0.956 | 0.00617 | -0.138 | 154.873
2.5 | 1.013 | 0.00705 | -0.139 | 143.656
3 | 1.069 | 0.00833 | -0.14 | 128.45
3.5 | 1.126 | 0.00838 | -0.141 | 134.34
4 | 1.182 | 0.00876 | -0.142 | 134.963
4.5 | 1.237 | 0.00779 | -0.142 | 158.822
5 | 1.292 | 0.0094 | -0.143 | 137.418
5.5 | 1.346 | 0.00825 | -0.144 | 163.19
6 | 1.399 | 0.00858 | -0.145 | 163.047
6.5 | 1.451 | 0.01072 | -0.146 | 135.346
7 | 1.502 | 0.00936 | -0.146 | 160.432
7.5 | 1.552 | 0.00973 | -0.147 | 159.461
8 | 1.6 | 0.01217 | -0.148 | 131.542
8.5 | 1.647 | 0.01074 | -0.149 | 153.45
9 | 1.682 | 0.01131 | -0.15 | 148.711
9.5 | 1.711 | 0.01181 | -0.151 | 144.809
10 | 1.733 | 0.01247 | -0.151 | 138.943
10.5 | 1.748 | 0.01311 | -0.152 | 133.286
11 | 1.755 | 0.01378 | -0.153 | 127.367
11.5 | 1.755 | 0.01446 | -0.154 | 121.377
12 | 1.748 | 0.01515 | -0.155 | 115.353
12.5 | 1.733 | 0.01589 | -0.156 | 109.054
13 | 1.711 | 0.0169 | -0.156 | 101.235
13.5 | 1.682 | 0.01789 | -0.157 | 94.01
14 | 1.647 | 0.01859 | -0.158 | 88.632
14.5 | 1.607 | 0.01955 | -0.159 | 82.174
15 | 1.522 | 0.02613 | -0.155 | 58.248
15.5 | 1.456 | 0.03008 | -0.154 | 48.411
16 | 1.402 | 0.03149 | -0.154 | 44.524

## 130. Re 16M Mach 0.00 (2)
BIGFOIL.COM POLAR EXPORT
goe395
GOE 395 |  |  |  | Cl Max: | 2.2116 | at alpha= | 19 | deg
XFOIL ncrit=9 |  |  |  | L/D Max: | 162.744 | at alpha= | 2.5 | deg
Re: | 16000000 |  |  | Cd Min: | 0.23371 | at alpha= | -19.5 | deg
Mach: | 0 |  |  | Cl=0 at alpha= | -5.9913 | deg
|  |  |  | @ Cl=0.1, Cd= | 0.0049197
|  |  |  | @ Cl=0.4, Cd= | 0.0042725
|  |  |  | @ Cl=0.6, Cd= | 0.0049162
alpha (deg) | Cl | Cd | Cm | Cl/Cd
-20 | -0.4069 | 0.19704 | 0.006 | -2.0651
-19.5 | -0.6209 | 0.23371 | 0.0385 | -2.6567
-19 | -0.6135 | 0.21999 | 0.0334 | -2.7888
-18.5 | -0.5964 | 0.21417 | 0.0297 | -2.7847
-18 | -0.5795 | 0.20842 | 0.0261 | -2.7804
-16.5 | -0.5569 | 0.17933 | 0.013 | -3.1054
-16 | -0.5423 | 0.17304 | 0.0096 | -3.134
-15 | -0.5283 | 0.15618 | 0.0018 | -3.3826
-14.5 | -0.5137 | 0.15032 | -0.0011 | -3.4174
-14 | -0.4991 | 0.14444 | -0.0041 | -3.4554
-12.5 | -0.7355 | 0.01413 | -0.1439 | -52.0524
-12 | -0.6815 | 0.0124 | -0.1447 | -54.9597
-11.5 | -0.6265 | 0.01124 | -0.1451 | -55.7384
-11 | -0.571 | 0.01011 | -0.1455 | -56.4787
-10.5 | -0.5153 | 0.00901 | -0.1458 | -57.192
-10 | -0.459 | 0.00829 | -0.146 | -55.3679
-9.5 | -0.4023 | 0.00771 | -0.1461 | -52.179
-9 | -0.3455 | 0.00704 | -0.1462 | -49.0767
-8.5 | -0.2884 | 0.00662 | -0.1462 | -43.565
-8 | -0.2311 | 0.00613 | -0.1463 | -37.6998
-7.5 | -0.1737 | 0.00584 | -0.1463 | -29.7432
-7 | -0.1162 | 0.00552 | -0.1463 | -21.0507
-6.5 | -0.0586 | 0.00533 | -0.1463 | -10.9944
-6 | -0.001 | 0.00518 | -0.1463 | -0.19305
-5.5 | 0.0566 | 0.00504 | -0.1463 | 11.2302
-5 | 0.1143 | 0.00488 | -0.1463 | 23.4221
-4.5 | 0.1721 | 0.00469 | -0.1463 | 36.6951
-4 | 0.2299 | 0.00451 | -0.1464 | 50.9756
-3.5 | 0.2876 | 0.00441 | -0.1464 | 65.2154
-3 | 0.3453 | 0.00432 | -0.1464 | 79.9306
-2.5 | 0.4029 | 0.00427 | -0.1465 | 94.356
-2 | 0.4591 | 0.00458 | -0.1464 | 100.2402
-1.5 | 0.5156 | 0.00482 | -0.1464 | 106.971
-0.5 | 0.6296 | 0.00495 | -0.1465 | 127.1919
0 | 0.6865 | 0.00502 | -0.1465 | 136.753
0.5 | 0.7432 | 0.00513 | -0.1466 | 144.8733
1 | 0.7997 | 0.00521 | -0.1466 | 153.4933
2 | 0.9111 | 0.00571 | -0.1465 | 159.5622
2.5 | 0.9667 | 0.00594 | -0.1465 | 162.7441
3 | 1.02 | 0.00655 | -0.1461 | 155.7252
3.5 | 1.0738 | 0.007 | -0.1458 | 153.4
4 | 1.1288 | 0.0072 | -0.1457 | 156.7778
4.5 | 1.1835 | 0.00744 | -0.1455 | 159.0726
5 | 1.2362 | 0.00793 | -0.1451 | 155.889
5.5 | 1.29 | 0.00821 | -0.1449 | 157.1255
6 | 1.3414 | 0.00877 | -0.1443 | 152.9532
6.5 | 1.3947 | 0.00901 | -0.1441 | 154.7947
7 | 1.4471 | 0.00937 | -0.1437 | 154.4397
7.5 | 1.4992 | 0.00973 | -0.1433 | 154.0802
8 | 1.5504 | 0.01015 | -0.1427 | 152.7488
8.5 | 1.6015 | 0.01053 | -0.1422 | 152.0893
9 | 1.6504 | 0.01048 | -0.1414 | 157.4809
9.5 | 1.6994 | 0.01103 | -0.1405 | 154.0707
10 | 1.7482 | 0.01153 | -0.1397 | 151.6219
10.5 | 1.7961 | 0.01206 | -0.1388 | 148.9303
11 | 1.8425 | 0.01267 | -0.1376 | 145.4223
11.5 | 1.8869 | 0.01338 | -0.1361 | 141.0239
12.5 | 1.9716 | 0.01485 | -0.1326 | 132.7677
13 | 2.0112 | 0.01562 | -0.1305 | 128.758
13.5 | 2.0473 | 0.01647 | -0.1278 | 124.3048
14 | 2.0725 | 0.01742 | -0.1232 | 118.9724
14.5 | 2.096 | 0.01864 | -0.1188 | 112.4464
15 | 2.1183 | 0.02015 | -0.1148 | 105.1266
15.5 | 2.1381 | 0.02201 | -0.1109 | 97.1422
16 | 2.1553 | 0.02425 | -0.1072 | 88.8784
16.5 | 2.1684 | 0.02697 | -0.1035 | 80.4004
18 | 2.2022 | 0.03632 | -0.0944 | 60.6333
18.5 | 2.2077 | 0.04019 | -0.0917 | 54.9316
19 | 2.2116 | 0.04432 | -0.0892 | 49.9007
19.5 | 2.2112 | 0.04916 | -0.087 | 44.9797
20 | 2.2094 | 0.05428 | -0.085 | 40.7038

## 131. Re 16M Mach 0.10 (1)
BIGFOIL.COM POLAR EXPORT
goe395
GOE 395 |  |  |  | Cl Max: | 1.753 | at alpha= | 11 | deg
JavaFoil+Calcfoil stall+Eppler ext transition |  |  |  | L/D Max: | 164.581 | at alpha= | 5.5 | deg
Re: | 16000000 |  |  | Cd Min: | 0.00535 | at alpha= | -2.5 | deg
Mach: | 0.1 |  |  | Cl=0 at alpha= | -6.5714 | deg
|  |  |  | @ Cl=0.1, Cd= | 0.013842
|  |  |  | @ Cl=0.4, Cd= | 0.0055195
|  |  |  | @ Cl=0.6, Cd= | 0.005914
alpha (deg) | Cl | Cd | Cm | Cl/Cd
-19 | -0.281 | 0.16439 | -0.057 | -1.707
-18.5 | -0.292 | 0.15695 | -0.057 | -1.861
-18 | -0.303 | 0.14911 | -0.057 | -2.033
-17.5 | -0.314 | 0.14234 | -0.057 | -2.205
-17 | -0.324 | 0.1337 | -0.058 | -2.424
-16.5 | -0.333 | 0.12574 | -0.059 | -2.652
-16 | -0.342 | 0.1205 | -0.059 | -2.835
-15.5 | -0.349 | 0.11189 | -0.06 | -3.115
-15 | -0.354 | 0.10628 | -0.061 | -3.327
-14.5 | -0.357 | 0.10024 | -0.062 | -3.559
-14 | -0.358 | 0.09321 | -0.063 | -3.836
-13.5 | -0.356 | 0.08739 | -0.064 | -4.072
-13 | -0.351 | 0.08071 | -0.066 | -4.355
-12.5 | -0.343 | 0.0757 | -0.067 | -4.536
-12 | -0.333 | 0.06974 | -0.07 | -4.769
-11.5 | -0.319 | 0.06282 | -0.073 | -5.072
-11 | -0.3 | 0.05913 | -0.074 | -5.074
-10.5 | -0.278 | 0.05581 | -0.075 | -4.977
-10 | -0.252 | 0.05244 | -0.076 | -4.805
-9.5 | -0.221 | 0.04919 | -0.077 | -4.491
-9 | -0.187 | 0.0463 | -0.078 | -4.041
-8.5 | -0.152 | 0.04304 | -0.08 | -3.527
-8 | -0.115 | 0.03982 | -0.083 | -2.883
-7.5 | -0.076 | 0.0364 | -0.085 | -2.092
-7 | -0.036 | 0.03363 | -0.088 | -1.065
-6.5 | 0.006 | 0.03043 | -0.091 | 0.2
-6 | 0.05 | 0.02846 | -0.093 | 1.741
-5.5 | 0.101 | 0.01355 | -0.113 | 7.458
-5 | 0.164 | 0.00567 | -0.129 | 28.954
-4.5 | 0.218 | 0.00544 | -0.129 | 40.131
-4 | 0.274 | 0.00551 | -0.13 | 49.658
-3.5 | 0.329 | 0.00553 | -0.131 | 59.521
-3 | 0.385 | 0.00558 | -0.132 | 69.024
-2.5 | 0.442 | 0.00535 | -0.132 | 82.621
-2 | 0.499 | 0.00538 | -0.133 | 92.723
-1.5 | 0.556 | 0.00542 | -0.134 | 102.6
-1 | 0.613 | 0.00606 | -0.135 | 101.091
-0.5 | 0.67 | 0.00546 | -0.135 | 122.734
0 | 0.733 | 0.00635 | -0.136 | 115.357
0.5 | 0.79 | 0.00579 | -0.137 | 136.333
1 | 0.847 | 0.00592 | -0.138 | 143.101
1.5 | 0.904 | 0.00609 | -0.138 | 148.495
2 | 0.961 | 0.0062 | -0.139 | 154.889
2.5 | 1.018 | 0.00702 | -0.14 | 145.072
3 | 1.075 | 0.00832 | -0.141 | 129.183
3.5 | 1.132 | 0.0084 | -0.142 | 134.689
4 | 1.188 | 0.00877 | -0.142 | 135.492
4.5 | 1.243 | 0.00776 | -0.143 | 160.174
5 | 1.298 | 0.00941 | -0.144 | 138.007
5.5 | 1.352 | 0.00822 | -0.145 | 164.581
6 | 1.405 | 0.00855 | -0.146 | 164.375
6.5 | 1.458 | 0.0108 | -0.146 | 134.928
7 | 1.509 | 0.00934 | -0.147 | 161.593
7.5 | 1.559 | 0.00971 | -0.148 | 160.564
8 | 1.607 | 0.01228 | -0.149 | 130.895
8.5 | 1.654 | 0.01075 | -0.15 | 153.855
9 | 1.688 | 0.01135 | -0.15 | 148.761
9.5 | 1.715 | 0.01184 | -0.151 | 144.824
10 | 1.735 | 0.01253 | -0.152 | 138.549
10.5 | 1.748 | 0.01319 | -0.153 | 132.556
11 | 1.753 | 0.01386 | -0.154 | 126.468
11.5 | 1.75 | 0.0146 | -0.155 | 119.874
12 | 1.739 | 0.0153 | -0.156 | 113.612
12.5 | 1.719 | 0.01608 | -0.156 | 106.93
13 | 1.692 | 0.01707 | -0.157 | 99.103
13.5 | 1.657 | 0.01811 | -0.158 | 91.519
14 | 1.616 | 0.01891 | -0.159 | 85.457
14.5 | 1.534 | 0.025 | -0.156 | 61.382
15 | 1.472 | 0.0274 | -0.155 | 53.74
15.5 | 1.398 | 0.03189 | -0.154 | 43.85
16 | 1.337 | 0.03398 | -0.154 | 39.353

## 132. Re 16M Mach 0.10 (2)
BIGFOIL.COM POLAR EXPORT
goe395
GOE 395 |  |  |  | Cl Max: | 2.2031 | at alpha= | 19 | deg
XFOIL ncrit=9 |  |  |  | L/D Max: | 163.154 | at alpha= | 2.5 | deg
Re: | 16000000 |  |  | Cd Min: | 0.23422 | at alpha= | -19.5 | deg
Mach: | 0.1 |  |  | Cl=0 at alpha= | -5.9768 | deg
|  |  |  | @ Cl=0.1, Cd= | 0.0049164
|  |  |  | @ Cl=0.4, Cd= | 0.0042859
|  |  |  | @ Cl=0.6, Cd= | 0.0049124
alpha (deg) | Cl | Cd | Cm | Cl/Cd
-19.5 | -0.6222 | 0.23422 | 0.0387 | -2.6565
-19 | -0.604 | 0.22861 | 0.0347 | -2.6421
-18 | -0.58 | 0.20892 | 0.0261 | -2.7762
-17.5 | -0.5632 | 0.20308 | 0.0225 | -2.7733
-15.5 | -0.5269 | 0.16748 | 0.0063 | -3.146
-15 | -0.5266 | 0.15698 | 0.0018 | -3.3546
-14.5 | -0.5123 | 0.15091 | -0.0013 | -3.3947
-14 | -0.4977 | 0.14501 | -0.0042 | -3.4322
-13.5 | -0.4828 | 0.13915 | -0.0071 | -3.4696
-13 | -0.49 | 0.12764 | -0.0124 | -3.8389
-12 | -0.6925 | 0.01452 | -0.146 | -47.6928
-11.5 | -0.6376 | 0.01228 | -0.147 | -51.9218
-11 | -0.5811 | 0.011 | -0.1473 | -52.8273
-10.5 | -0.5244 | 0.00974 | -0.1476 | -53.8398
-10 | -0.4673 | 0.00865 | -0.1478 | -54.0231
-9.5 | -0.4096 | 0.00799 | -0.1478 | -51.2641
-9 | -0.3518 | 0.00729 | -0.1478 | -48.2579
-8.5 | -0.2938 | 0.00676 | -0.1478 | -43.4615
-8 | -0.2357 | 0.00624 | -0.1478 | -37.7724
-7.5 | -0.1775 | 0.00591 | -0.1477 | -30.0338
-7 | -0.1192 | 0.00557 | -0.1476 | -21.4004
-6.5 | -0.061 | 0.00537 | -0.1475 | -11.3594
-6 | -0.0027 | 0.00521 | -0.1474 | -0.51823
-4.5 | 0.1722 | 0.00471 | -0.1473 | 36.5605
-4 | 0.2305 | 0.00452 | -0.1473 | 50.9956
-3.5 | 0.2887 | 0.00442 | -0.1473 | 65.3167
-2.5 | 0.4049 | 0.00428 | -0.1473 | 94.6028
-2 | 0.4616 | 0.00458 | -0.1473 | 100.786
-1.5 | 0.5184 | 0.00482 | -0.1472 | 107.5519
-0.5 | 0.6332 | 0.00495 | -0.1473 | 127.9192
0 | 0.6904 | 0.00502 | -0.1473 | 137.5299
0.5 | 0.7475 | 0.00513 | -0.1473 | 145.7115
1 | 0.8044 | 0.00521 | -0.1474 | 154.3954
1.5 | 0.8606 | 0.00545 | -0.1474 | 157.9083
2 | 0.9165 | 0.00572 | -0.1473 | 160.2273
2.5 | 0.9724 | 0.00596 | -0.1472 | 163.1544
3 | 1.026 | 0.00658 | -0.1468 | 155.9271
3.5 | 1.0802 | 0.00702 | -0.1465 | 153.8746
4 | 1.1356 | 0.00723 | -0.1464 | 157.0678
5 | 1.2438 | 0.00796 | -0.1457 | 156.2563
5.5 | 1.298 | 0.00824 | -0.1454 | 157.5243
6 | 1.3497 | 0.00883 | -0.1448 | 152.8539
6.5 | 1.4035 | 0.00906 | -0.1446 | 154.9117
7 | 1.4563 | 0.00943 | -0.1441 | 154.4327
7.5 | 1.5088 | 0.00981 | -0.1436 | 153.8022
8 | 1.5606 | 0.01023 | -0.143 | 152.5513
8.5 | 1.6121 | 0.01062 | -0.1423 | 151.7985
9 | 1.6613 | 0.0106 | -0.1414 | 156.7264
9.5 | 1.7108 | 0.01116 | -0.1405 | 153.2975
10 | 1.7601 | 0.01167 | -0.1395 | 150.8226
10.5 | 1.8083 | 0.01223 | -0.1384 | 147.8577
11 | 1.8547 | 0.01289 | -0.137 | 143.8867
11.5 | 1.8992 | 0.01364 | -0.1353 | 139.2375
13 | 2.0231 | 0.01598 | -0.1289 | 126.602
13.5 | 2.054 | 0.01689 | -0.125 | 121.6104
14 | 2.0779 | 0.01803 | -0.1201 | 115.2468
14.5 | 2.1008 | 0.01949 | -0.1157 | 107.7886
15 | 2.1219 | 0.02128 | -0.1116 | 99.7133
15.5 | 2.1402 | 0.02345 | -0.1076 | 91.2665
16 | 2.1556 | 0.02603 | -0.1039 | 82.8121
17.5 | 2.192 | 0.03542 | -0.0942 | 61.8859
18 | 2.1986 | 0.03923 | -0.0912 | 56.0438
18.5 | 2.202 | 0.04352 | -0.0885 | 50.5974
19 | 2.2031 | 0.04825 | -0.0861 | 45.6601
19.5 | 2.2006 | 0.05357 | -0.084 | 41.079
20 | 2.1942 | 0.05961 | -0.0824 | 36.8093

## 133. Re 16M Mach 0.25 (1)
BIGFOIL.COM POLAR EXPORT
goe395
GOE 395 |  |  |  | Cl Max: | 1.743 | at alpha= | 10 | deg
JavaFoil+Calcfoil stall+Eppler ext transition |  |  |  | L/D Max: | 163.242 | at alpha= | 5.5 | deg
Re: | 16000000 |  |  | Cd Min: | 0.00544 | at alpha= | -2 | deg
Mach: | 0.25 |  |  | Cl=0 at alpha= | -6.5714 | deg
|  |  |  | @ Cl=0.1, Cd= | 0.02665
|  |  |  | @ Cl=0.4, Cd= | 0.0057762
|  |  |  | @ Cl=0.6, Cd= | 0.0057744
alpha (deg) | Cl | Cd | Cm | Cl/Cd
-17 | -0.053 | 0.13791 | -0.062 | -0.382
-16.5 | -0.05 | 0.13381 | -0.062 | -0.375
-16 | -0.116 | 0.1311 | -0.06 | -0.886
-15.5 | -0.158 | 0.12888 | -0.058 | -1.223
-15 | -0.19 | 0.12128 | -0.059 | -1.57
-14.5 | -0.218 | 0.11189 | -0.06 | -1.949
-14 | -0.241 | 0.10469 | -0.06 | -2.303
-13.5 | -0.26 | 0.09982 | -0.06 | -2.6
-13 | -0.273 | 0.09301 | -0.06 | -2.938
-12.5 | -0.282 | 0.08573 | -0.062 | -3.29
-12 | -0.286 | 0.07684 | -0.066 | -3.718
-11.5 | -0.284 | 0.06958 | -0.069 | -4.078
-11 | -0.276 | 0.06212 | -0.073 | -4.448
-10.5 | -0.262 | 0.05863 | -0.074 | -4.47
-10 | -0.243 | 0.05485 | -0.075 | -4.423
-9.5 | -0.215 | 0.05107 | -0.077 | -4.215
-9 | -0.184 | 0.0478 | -0.078 | -3.851
-8.5 | -0.15 | 0.04488 | -0.08 | -3.347
-8 | -0.114 | 0.04216 | -0.081 | -2.705
-7.5 | -0.076 | 0.03858 | -0.084 | -1.971
-7 | -0.036 | 0.03545 | -0.087 | -1.013
-6.5 | 0.006 | 0.03308 | -0.089 | 0.185
-6 | 0.05 | 0.0303 | -0.092 | 1.65
-5.5 | 0.095 | 0.0279 | -0.095 | 3.423
-5 | 0.153 | 0.0134 | -0.117 | 11.394
-4.5 | 0.223 | 0.00546 | -0.133 | 40.877
-4 | 0.28 | 0.0055 | -0.134 | 50.875
-3.5 | 0.337 | 0.00554 | -0.134 | 60.837
-3 | 0.395 | 0.00579 | -0.135 | 68.292
-2.5 | 0.453 | 0.00563 | -0.136 | 80.497
-2 | 0.512 | 0.00544 | -0.137 | 94.023
-1.5 | 0.571 | 0.00545 | -0.137 | 104.769
-1 | 0.63 | 0.00611 | -0.138 | 102.968
-0.5 | 0.688 | 0.00569 | -0.139 | 121.074
0 | 0.753 | 0.00636 | -0.14 | 118.431
0.5 | 0.811 | 0.00582 | -0.141 | 139.409
1 | 0.87 | 0.00596 | -0.141 | 145.901
1.5 | 0.928 | 0.00609 | -0.142 | 152.438
2 | 0.987 | 0.00622 | -0.143 | 158.683
2.5 | 1.046 | 0.00714 | -0.144 | 146.523
3 | 1.104 | 0.00734 | -0.145 | 150.353
3.5 | 1.162 | 0.00737 | -0.145 | 157.705
4 | 1.22 | 0.009 | -0.146 | 135.483
4.5 | 1.277 | 0.00788 | -0.147 | 162.003
5 | 1.333 | 0.00967 | -0.148 | 137.859
5.5 | 1.387 | 0.0085 | -0.149 | 163.242
6 | 1.441 | 0.00886 | -0.15 | 162.694
6.5 | 1.494 | 0.00935 | -0.15 | 159.806
7 | 1.545 | 0.01177 | -0.151 | 131.297
7.5 | 1.594 | 0.01011 | -0.152 | 157.738
8 | 1.642 | 0.01285 | -0.153 | 127.743
8.5 | 1.687 | 0.01148 | -0.154 | 147.001
9 | 1.716 | 0.01193 | -0.155 | 143.887
9.5 | 1.735 | 0.01249 | -0.155 | 138.899
10 | 1.743 | 0.01342 | -0.156 | 129.944
10.5 | 1.74 | 0.01419 | -0.157 | 122.631
11 | 1.724 | 0.01516 | -0.158 | 113.752
11.5 | 1.695 | 0.01606 | -0.159 | 105.547
12 | 1.651 | 0.01699 | -0.16 | 97.186
12.5 | 1.593 | 0.01808 | -0.161 | 88.131
13 | 1.489 | 0.02415 | -0.158 | 61.665
13.5 | 1.391 | 0.02707 | -0.157 | 51.377
14 | 1.279 | 0.03142 | -0.155 | 40.689
14.5 | 1.154 | 0.03873 | -0.152 | 29.807
15 | 0.982 | 0.0663 | -0.137 | 14.814

## 134. Re 16M Mach 0.25 (2)
BIGFOIL.COM POLAR EXPORT
goe395
GOE 395 |  |  |  | Cl Max: | 2.1428 | at alpha= | 16 | deg
XFOIL ncrit=9 |  |  |  | L/D Max: | 165.677 | at alpha= | 2.5 | deg
Re: | 16000000 |  |  | Cd Min: | 0.22527 | at alpha= | -18.5 | deg
Mach: | 0.25 |  |  | Cl=0 at alpha= | -5.8963 | deg
|  |  |  | @ Cl=0.1, Cd= | 0.0050748
|  |  |  | @ Cl=0.4, Cd= | 0.0043131
|  |  |  | @ Cl=0.6, Cd= | 0.0049356
alpha (deg) | Cl | Cd | Cm | Cl/Cd
-18.5 | -0.5917 | 0.22527 | 0.0312 | -2.6266
-18 | -0.5727 | 0.21939 | 0.0273 | -2.6104
-17.5 | -0.5539 | 0.21338 | 0.0235 | -2.5958
-17 | -0.5357 | 0.20714 | 0.0198 | -2.5862
-16.5 | -0.5297 | 0.19365 | 0.0153 | -2.7353
-16 | -0.5121 | 0.18749 | 0.0119 | -2.7313
-15.5 | -0.4947 | 0.18148 | 0.0086 | -2.7259
-15 | -0.4953 | 0.16844 | 0.0038 | -2.9405
-14.5 | -0.4813 | 0.16162 | 0.0006 | -2.978
-14 | -0.4755 | 0.15221 | -0.0035 | -3.124
-13.5 | -0.4618 | 0.14566 | -0.0067 | -3.1704
-13 | -0.4569 | 0.13667 | -0.0107 | -3.3431
-12.5 | -0.4451 | 0.12972 | -0.014 | -3.4312
-12 | -0.4491 | 0.11914 | -0.0192 | -3.7695
-11.5 | -0.435 | 0.11297 | -0.0224 | -3.8506
-11 | -0.4187 | 0.10728 | -0.0255 | -3.9029
-10.5 | -0.4017 | 0.10172 | -0.0285 | -3.9491
-9.5 | -0.452 | 0.01179 | -0.1565 | -38.3376
-9 | -0.3902 | 0.00919 | -0.1571 | -42.4592
-8.5 | -0.3268 | 0.00811 | -0.1566 | -40.2959
-8 | -0.2636 | 0.0071 | -0.1561 | -37.1268
-7.5 | -0.2005 | 0.00644 | -0.1555 | -31.1335
-7 | -0.1376 | 0.00599 | -0.1549 | -22.9716
-6.5 | -0.075 | 0.00563 | -0.1543 | -13.3215
-6 | -0.0128 | 0.00541 | -0.1538 | -2.366
-4.5 | 0.1723 | 0.00486 | -0.1526 | 35.4527
-4 | 0.2336 | 0.00462 | -0.1524 | 50.5628
-3.5 | 0.2946 | 0.00446 | -0.1522 | 66.0538
-3 | 0.3554 | 0.00435 | -0.1521 | 81.7011
-2.5 | 0.4158 | 0.0043 | -0.152 | 96.6977
-2 | 0.475 | 0.00453 | -0.1518 | 104.8565
-1.5 | 0.5338 | 0.00484 | -0.1517 | 110.2893
-1 | 0.5933 | 0.00493 | -0.1517 | 120.3448
-0.5 | 0.6528 | 0.00498 | -0.1516 | 131.0843
0 | 0.712 | 0.00506 | -0.1516 | 140.7115
0.5 | 0.7712 | 0.00517 | -0.1516 | 149.1683
1 | 0.8302 | 0.00525 | -0.1516 | 158.1333
1.5 | 0.8885 | 0.00547 | -0.1516 | 162.4314
2 | 0.9464 | 0.00575 | -0.1514 | 164.5913
2.5 | 1.004 | 0.00606 | -0.1513 | 165.6766
3 | 1.0594 | 0.00669 | -0.1508 | 158.3558
3.5 | 1.1156 | 0.00715 | -0.1503 | 156.028
4 | 1.1734 | 0.00736 | -0.1501 | 159.4293
4.5 | 1.2306 | 0.00762 | -0.1497 | 161.4961
5 | 1.2857 | 0.00816 | -0.149 | 157.5613
5.5 | 1.3421 | 0.00849 | -0.1485 | 158.0801
6 | 1.3957 | 0.00913 | -0.1475 | 152.8697
6.5 | 1.452 | 0.0094 | -0.147 | 154.4681
7 | 1.5076 | 0.00978 | -0.1462 | 154.1513
7.5 | 1.5622 | 0.01025 | -0.1452 | 152.4098
8 | 1.6168 | 0.01068 | -0.1442 | 151.3858
8.5 | 1.6704 | 0.0112 | -0.1429 | 149.1429
9 | 1.7219 | 0.01128 | -0.1413 | 152.6507
9.5 | 1.7742 | 0.01187 | -0.1397 | 149.4693
10 | 1.8251 | 0.01253 | -0.1379 | 145.6584
10.5 | 1.8736 | 0.01333 | -0.1355 | 140.5551
11 | 1.9198 | 0.01421 | -0.1328 | 135.102
11.5 | 1.9646 | 0.01508 | -0.1298 | 130.2785
12 | 2.004 | 0.01605 | -0.1259 | 124.8598
12.5 | 2.0311 | 0.01725 | -0.12 | 117.7449
13 | 2.0576 | 0.0188 | -0.1148 | 109.4468
13.5 | 2.0824 | 0.02073 | -0.1099 | 100.4534
14 | 2.1041 | 0.02312 | -0.1052 | 91.0078
14.5 | 2.1215 | 0.02606 | -0.1006 | 81.4083
15 | 2.1336 | 0.02964 | -0.0962 | 71.9838
15.5 | 2.1387 | 0.03393 | -0.0918 | 63.0327
16 | 2.1428 | 0.03844 | -0.0878 | 55.744
16.5 | 2.14 | 0.04384 | -0.084 | 48.8139
17 | 2.1343 | 0.04984 | -0.0809 | 42.823
17.5 | 2.1221 | 0.05689 | -0.0784 | 37.3018
18 | 2.1007 | 0.06554 | -0.0769 | 32.0522
18.5 | 2.0741 | 0.07537 | -0.0768 | 27.5189
19 | 2.0413 | 0.08671 | -0.0782 | 23.5417
19.5 | 2.0022 | 0.09929 | -0.081 | 20.1652
20 | 1.9639 | 0.11212 | -0.0849 | 17.5161

## 135. Re 16M Mach 0.50 (1)
BIGFOIL.COM POLAR EXPORT
goe395
GOE 395 |  |  |  | Cl Max: | 1.726 | at alpha= | 8.5 | deg
JavaFoil+Calcfoil stall+Eppler ext transition |  |  |  | L/D Max: | 160.797 | at alpha= | 4 | deg
Re: | 16000000 |  |  | Cd Min: | 0.00602 | at alpha= | -3 | deg
Mach: | 0.5 |  |  | Cl=0 at alpha= | -6.5769 | deg
|  |  |  | @ Cl=0.1, Cd= | 0.034668
|  |  |  | @ Cl=0.4, Cd= | 0.011092
|  |  |  | @ Cl=0.6, Cd= | 0.0061769
alpha (deg) | Cl | Cd | Cm | Cl/Cd
-20 | -0.629 | 0.15124 | -0.076 | -4.158
-19.5 | -0.607 | 0.14596 | -0.076 | -4.159
-19 | -0.585 | 0.14108 | -0.076 | -4.146
-18.5 | -0.563 | 0.13679 | -0.076 | -4.115
-18 | -0.541 | 0.13118 | -0.077 | -4.122
-17.5 | -0.519 | 0.12874 | -0.077 | -4.028
-17 | -0.496 | 0.12098 | -0.077 | -4.102
-16.5 | -0.473 | 0.12019 | -0.077 | -3.938
-16 | -0.451 | 0.10901 | -0.078 | -4.136
-15.5 | -0.428 | 0.10494 | -0.078 | -4.079
-15 | -0.405 | 0.09968 | -0.078 | -4.062
-14.5 | -0.382 | 0.09619 | -0.077 | -3.968
-14 | -0.358 | 0.09179 | -0.077 | -3.902
-13.5 | -0.335 | 0.08912 | -0.076 | -3.755
-13 | -0.311 | 0.08585 | -0.075 | -3.622
-12.5 | -0.287 | 0.08194 | -0.075 | -3.507
-12 | -0.264 | 0.07787 | -0.075 | -3.387
-11.5 | -0.24 | 0.07448 | -0.075 | -3.223
-11 | -0.216 | 0.07951 | -0.075 | -2.718
-10.5 | -0.192 | 0.07298 | -0.075 | -2.634
-10 | -0.168 | 0.0665 | -0.076 | -2.53
-9.5 | -0.144 | 0.06046 | -0.078 | -2.385
-9 | -0.12 | 0.05581 | -0.079 | -2.15
-8.5 | -0.096 | 0.05101 | -0.082 | -1.876
-8 | -0.071 | 0.04738 | -0.083 | -1.501
-7.5 | -0.046 | 0.04264 | -0.087 | -1.09
-7 | -0.022 | 0.03956 | -0.089 | -0.545
-6.5 | 0.004 | 0.03672 | -0.091 | 0.098
-6 | 0.046 | 0.03853 | -0.085 | 1.188
-5.5 | 0.094 | 0.03497 | -0.09 | 2.683
-5 | 0.145 | 0.0324 | -0.093 | 4.476
-4.5 | 0.199 | 0.03015 | -0.097 | 6.586
-4 | 0.254 | 0.02777 | -0.101 | 9.151
-3.5 | 0.315 | 0.02341 | -0.111 | 13.44
-3 | 0.435 | 0.00602 | -0.149 | 72.275
-2.5 | 0.502 | 0.00612 | -0.15 | 82.051
-2 | 0.569 | 0.0062 | -0.151 | 91.796
-1.5 | 0.636 | 0.00615 | -0.152 | 103.347
-1 | 0.702 | 0.0063 | -0.154 | 111.525
-0.5 | 0.769 | 0.00668 | -0.154 | 115
0 | 0.841 | 0.00664 | -0.156 | 126.643
0.5 | 0.906 | 0.00656 | -0.157 | 138.062
1 | 0.971 | 0.00674 | -0.158 | 144.214
1.5 | 1.037 | 0.00646 | -0.159 | 160.366
2 | 1.102 | 0.00879 | -0.16 | 125.347
2.5 | 1.167 | 0.00905 | -0.161 | 128.988
3 | 1.232 | 0.0079 | -0.162 | 155.888
3.5 | 1.296 | 0.00828 | -0.163 | 156.456
4 | 1.359 | 0.00845 | -0.163 | 160.797
4.5 | 1.421 | 0.00885 | -0.164 | 160.424
5 | 1.479 | 0.00941 | -0.165 | 157.204
5.5 | 1.536 | 0.00992 | -0.166 | 154.824
6 | 1.589 | 0.01052 | -0.167 | 151.006
6.5 | 1.637 | 0.01365 | -0.168 | 119.971
7 | 1.68 | 0.01451 | -0.169 | 115.78
7.5 | 1.715 | 0.0126 | -0.17 | 136.08
8 | 1.721 | 0.01675 | -0.169 | 102.77
8.5 | 1.726 | 0.01798 | -0.17 | 95.971
9 | 1.601 | 0.02036 | -0.17 | 78.624
9.5 | 0.914 | 0.05116 | -0.141 | 17.866
10 | 0.878 | 0.07781 | -0.096 | 11.287
10.5 | 1.052 | 0.03252 | -0.164 | 32.34
11 | 1.077 | 0.03659 | -0.163 | 29.444
11.5 | 0.983 | 0.08055 | -0.12 | 12.201
12 | 1.157 | 0.03303 | -0.168 | 35.041
12.5 | 1.189 | 0.03507 | -0.169 | 33.894
13 | 1.217 | 0.03776 | -0.169 | 32.226
13.5 | 1.242 | 0.04082 | -0.169 | 30.438

## 136. Re 16M Mach 0.50 (2)
BIGFOIL.COM POLAR EXPORT
goe395
GOE 395 |  |  |  | Cl Max: | 1.8734 | at alpha= | 8.5 | deg
XFOIL ncrit=9 |  |  |  | L/D Max: | 182.462 | at alpha= | 2 | deg
Re: | 16000000 |  |  | Cd Min: | 0.14068 | at alpha= | -13.5 | deg
Mach: | 0.5 |  |  | Cl=0 at alpha= | -5.5614 | deg
|  |  |  | @ Cl=0.1, Cd= | 0.0081627
|  |  |  | @ Cl=0.4, Cd= | 0.0046153
|  |  |  | @ Cl=0.6, Cd= | 0.0049431
alpha (deg) | Cl | Cd | Cm | Cl/Cd
-13.5 | -0.2583 | 0.14068 | -0.0307 | -1.8361
-13 | -0.2457 | 0.13497 | -0.0331 | -1.8204
-12.5 | -0.238 | 0.12842 | -0.0353 | -1.8533
-12 | -0.2311 | 0.12125 | -0.0377 | -1.906
-11.5 | -0.2185 | 0.11515 | -0.0398 | -1.8975
-11 | -0.2172 | 0.10645 | -0.0426 | -2.0404
-10.5 | -0.2051 | 0.09987 | -0.0449 | -2.0537
-10 | -0.1928 | 0.09323 | -0.0471 | -2.068
-9.5 | -0.1887 | 0.08494 | -0.05 | -2.2216
-9 | -0.178 | 0.07795 | -0.0525 | -2.2835
-8.5 | -0.1679 | 0.07094 | -0.0552 | -2.3668
-8 | -0.1605 | 0.06354 | -0.0583 | -2.526
-7.5 | -0.1482 | 0.05704 | -0.0612 | -2.5982
-7 | -0.1342 | 0.05022 | -0.0659 | -2.6722
-6.5 | -0.1112 | 0.04064 | -0.0778 | -2.7362
-6 | -0.0707 | 0.03107 | -0.0927 | -2.2755
-5.5 | 0.0099 | 0.01975 | -0.1651 | 0.50127
-5 | 0.0848 | 0.00855 | -0.178 | 9.9181
-4.5 | 0.1629 | 0.00656 | -0.1774 | 24.8323
-4 | 0.24 | 0.00557 | -0.1762 | 43.088
-3.5 | 0.3157 | 0.00496 | -0.175 | 63.6492
-3 | 0.39 | 0.00464 | -0.174 | 84.0517
-2.5 | 0.4629 | 0.00446 | -0.1731 | 103.7892
-2 | 0.5345 | 0.00439 | -0.1725 | 121.754
-1.5 | 0.602 | 0.00496 | -0.1717 | 121.371
-1 | 0.6714 | 0.00508 | -0.1713 | 132.1654
-0.5 | 0.7406 | 0.00515 | -0.1711 | 143.8058
0 | 0.8095 | 0.00524 | -0.1708 | 154.4847
0.5 | 0.8779 | 0.00538 | -0.1706 | 163.1784
1 | 0.9464 | 0.0055 | -0.1704 | 172.0727
1.5 | 1.0143 | 0.00567 | -0.1702 | 178.8889
2 | 1.082 | 0.00593 | -0.1698 | 182.4621
3 | 1.2086 | 0.00739 | -0.1676 | 163.5453
3.5 | 1.2752 | 0.00777 | -0.1666 | 164.1184
4 | 1.3427 | 0.0081 | -0.1655 | 165.7654
4.5 | 1.407 | 0.00873 | -0.1637 | 161.1684
5 | 1.4734 | 0.0092 | -0.162 | 160.1522
5.5 | 1.5343 | 0.01011 | -0.1591 | 151.7606
6 | 1.6002 | 0.01063 | -0.1566 | 150.5362
6.5 | 1.6673 | 0.01105 | -0.1541 | 150.8869
7 | 1.7316 | 0.01174 | -0.1506 | 147.4957
7.5 | 1.7939 | 0.01254 | -0.1462 | 143.0542
8 | 1.8494 | 0.01365 | -0.1404 | 135.4872
8.5 | 1.8734 | 0.01575 | -0.1301 | 118.946
9.5 | 1.8625 | 0.02608 | -0.1103 | 71.4149
10 | 1.8407 | 0.03296 | -0.1024 | 55.8465
10.5 | 1.8073 | 0.0413 | -0.0952 | 43.7603
11 | 1.7672 | 0.05107 | -0.0901 | 34.6035
11.5 | 1.7233 | 0.06244 | -0.088 | 27.5993
12 | 1.6771 | 0.07555 | -0.0891 | 22.1985
12.5 | 1.6318 | 0.08986 | -0.0929 | 18.1594
13 | 1.588 | 0.1047 | -0.0982 | 15.1671
13.5 | 1.5476 | 0.11977 | -0.1047 | 12.9214

## 137. Re 18M Mach 0.00 (1)
BIGFOIL.COM POLAR EXPORT
goe395
GOE 395 |  |  |  | Cl Max: | 1.755 | at alpha= | 11 | deg
JavaFoil+Calcfoil stall+Eppler ext transition |  |  |  | L/D Max: | 164.728 | at alpha= | 5.5 | deg
Re: | 18000000 |  |  | Cd Min: | 0.00533 | at alpha= | -2.5 | deg
Mach: | 0 |  |  | Cl=0 at alpha= | -6.5714 | deg
|  |  |  | @ Cl=0.1, Cd= | 0.012314
|  |  |  | @ Cl=0.4, Cd= | 0.0053371
|  |  |  | @ Cl=0.6, Cd= | 0.0054837
alpha (deg) | Cl | Cd | Cm | Cl/Cd
-19.5 | -0.305 | 0.16831 | -0.057 | -1.815
-19 | -0.315 | 0.1632 | -0.057 | -1.932
-18.5 | -0.325 | 0.15369 | -0.057 | -2.115
-18 | -0.334 | 0.14553 | -0.058 | -2.297
-17.5 | -0.343 | 0.13679 | -0.058 | -2.508
-17 | -0.351 | 0.12903 | -0.059 | -2.721
-16.5 | -0.358 | 0.1224 | -0.06 | -2.927
-16 | -0.364 | 0.11674 | -0.061 | -3.12
-15.5 | -0.369 | 0.11056 | -0.061 | -3.333
-15 | -0.371 | 0.10457 | -0.062 | -3.552
-14.5 | -0.372 | 0.09761 | -0.063 | -3.813
-14 | -0.371 | 0.09238 | -0.063 | -4.012
-13.5 | -0.367 | 0.08693 | -0.064 | -4.218
-13 | -0.36 | 0.07932 | -0.067 | -4.544
-12.5 | -0.351 | 0.07473 | -0.068 | -4.692
-12 | -0.338 | 0.06862 | -0.07 | -4.928
-11.5 | -0.323 | 0.06235 | -0.073 | -5.175
-11 | -0.303 | 0.05825 | -0.075 | -5.201
-10.5 | -0.28 | 0.05498 | -0.075 | -5.086
-10 | -0.253 | 0.05176 | -0.076 | -4.889
-9.5 | -0.221 | 0.0486 | -0.077 | -4.557
-9 | -0.188 | 0.04524 | -0.079 | -4.15
-8.5 | -0.152 | 0.04196 | -0.082 | -3.628
-8 | -0.115 | 0.03889 | -0.084 | -2.957
-7.5 | -0.076 | 0.03571 | -0.086 | -2.133
-7 | -0.036 | 0.03262 | -0.089 | -1.101
-6.5 | 0.006 | 0.02868 | -0.094 | 0.214
-6 | 0.05 | 0.02341 | -0.1 | 2.157
-5.5 | 0.102 | 0.01187 | -0.115 | 8.587
-5 | 0.163 | 0.00562 | -0.128 | 29.116
-4.5 | 0.218 | 0.0054 | -0.129 | 40.278
-4 | 0.272 | 0.00553 | -0.129 | 49.289
-3.5 | 0.328 | 0.00551 | -0.13 | 59.498
-3 | 0.384 | 0.00534 | -0.131 | 71.807
-2.5 | 0.44 | 0.00533 | -0.132 | 82.561
-2 | 0.496 | 0.00542 | -0.132 | 91.637
-1.5 | 0.553 | 0.00536 | -0.133 | 103.112
-1 | 0.61 | 0.00551 | -0.134 | 110.651
-0.5 | 0.667 | 0.00628 | -0.135 | 106.174
0 | 0.729 | 0.00565 | -0.135 | 129.009
0.5 | 0.786 | 0.00578 | -0.136 | 136.012
1 | 0.842 | 0.0059 | -0.137 | 142.728
1.5 | 0.899 | 0.00602 | -0.138 | 149.375
2 | 0.956 | 0.0068 | -0.138 | 140.64
2.5 | 1.013 | 0.00684 | -0.139 | 147.971
3 | 1.069 | 0.00714 | -0.14 | 149.711
3.5 | 1.126 | 0.00832 | -0.141 | 135.38
4 | 1.182 | 0.00747 | -0.142 | 158.211
4.5 | 1.237 | 0.00764 | -0.142 | 161.873
5 | 1.292 | 0.00785 | -0.143 | 164.591
5.5 | 1.346 | 0.00817 | -0.144 | 164.728
6 | 1.399 | 0.0085 | -0.145 | 164.607
6.5 | 1.451 | 0.00885 | -0.146 | 164.028
7 | 1.502 | 0.01102 | -0.146 | 136.296
7.5 | 1.552 | 0.01149 | -0.147 | 135.014
8 | 1.6 | 0.01196 | -0.148 | 133.847
8.5 | 1.647 | 0.01065 | -0.149 | 154.746
9 | 1.682 | 0.01111 | -0.15 | 151.49
9.5 | 1.711 | 0.01163 | -0.151 | 147.11
10 | 1.733 | 0.01216 | -0.152 | 142.523
10.5 | 1.748 | 0.01278 | -0.152 | 136.729
11 | 1.755 | 0.01348 | -0.153 | 130.246
11.5 | 1.755 | 0.01412 | -0.154 | 124.34
12 | 1.748 | 0.01493 | -0.155 | 117.1
12.5 | 1.733 | 0.0158 | -0.156 | 109.692
13 | 1.711 | 0.01663 | -0.156 | 102.913
13.5 | 1.682 | 0.0176 | -0.157 | 95.556
14 | 1.647 | 0.0183 | -0.158 | 90.028
14.5 | 1.607 | 0.01926 | -0.159 | 83.445
15 | 1.526 | 0.02541 | -0.156 | 60.06
15.5 | 1.46 | 0.02905 | -0.154 | 50.262
16 | 1.404 | 0.03076 | -0.154 | 45.621

## 138. Re 18M Mach 0.00 (2)
BIGFOIL.COM POLAR EXPORT
goe395
GOE 395 |  |  |  | Cl Max: | 2.2301 | at alpha= | 19.5 | deg
XFOIL ncrit=9 |  |  |  | L/D Max: | 161.605 | at alpha= | 2.5 | deg
Re: | 18000000 |  |  | Cd Min: | 0.23078 | at alpha= | -20 | deg
Mach: | 0 |  |  | Cl=0 at alpha= | -5.9913 | deg
|  |  |  | @ Cl=0.1, Cd= | 0.0047874
|  |  |  | @ Cl=0.4, Cd= | 0.0042417
|  |  |  | @ Cl=0.6, Cd= | 0.0049111
alpha (deg) | Cl | Cd | Cm | Cl/Cd
-20 | -0.6493 | 0.23078 | 0.0412 | -2.8135
-19.5 | -0.6318 | 0.22517 | 0.0372 | -2.8059
-19 | -0.6143 | 0.21955 | 0.0334 | -2.798
-18.5 | -0.5971 | 0.21387 | 0.0296 | -2.7919
-18 | -0.5801 | 0.20818 | 0.026 | -2.7865
-16.5 | -0.5583 | 0.17884 | 0.0129 | -3.1218
-16 | -0.5437 | 0.17259 | 0.0095 | -3.1502
-15.5 | -0.5449 | 0.1616 | 0.0048 | -3.3719
-15 | -0.5299 | 0.15572 | 0.0017 | -3.4029
-14.5 | -0.5152 | 0.14993 | -0.0012 | -3.4363
-13.5 | -0.5058 | 0.13299 | -0.0092 | -3.8033
-12.5 | -0.7364 | 0.0134 | -0.1443 | -54.9552
-12 | -0.6822 | 0.01184 | -0.145 | -57.6182
-11.5 | -0.627 | 0.01078 | -0.1454 | -58.1633
-11 | -0.5713 | 0.00985 | -0.1456 | -58
-10.5 | -0.5155 | 0.00886 | -0.1459 | -58.1828
-10 | -0.4592 | 0.00807 | -0.1461 | -56.9021
-9.5 | -0.4024 | 0.00756 | -0.1461 | -53.2275
-9 | -0.3456 | 0.00693 | -0.1462 | -49.8701
-8.5 | -0.2884 | 0.00648 | -0.1463 | -44.5062
-8 | -0.2312 | 0.006 | -0.1464 | -38.5333
-7.5 | -0.1737 | 0.00571 | -0.1463 | -30.4203
-7 | -0.1162 | 0.0054 | -0.1464 | -21.5185
-6.5 | -0.0587 | 0.00521 | -0.1464 | -11.2668
-6 | -0.001 | 0.00504 | -0.1463 | -0.19841
-5.5 | 0.0567 | 0.0049 | -0.1463 | 11.5714
-5 | 0.1144 | 0.00475 | -0.1463 | 24.0842
-4.5 | 0.1721 | 0.00463 | -0.1463 | 37.1706
-4 | 0.2299 | 0.00443 | -0.1464 | 51.8962
-3.5 | 0.2877 | 0.00431 | -0.1464 | 66.7517
-2.5 | 0.4028 | 0.00424 | -0.1465 | 95
-2 | 0.4586 | 0.00469 | -0.1464 | 97.7825
-1.5 | 0.5156 | 0.0048 | -0.1465 | 107.4167
-0.5 | 0.6296 | 0.00495 | -0.1465 | 127.1919
0 | 0.6866 | 0.00499 | -0.1466 | 137.5952
0.5 | 0.7432 | 0.0051 | -0.1466 | 145.7255
1 | 0.7997 | 0.0052 | -0.1467 | 153.7885
1.5 | 0.8556 | 0.00544 | -0.1466 | 157.2794
2 | 0.9111 | 0.00571 | -0.1466 | 159.5622
2.5 | 0.9664 | 0.00598 | -0.1465 | 161.6054
3 | 1.0199 | 0.00656 | -0.1461 | 155.4726
3.5 | 1.0743 | 0.00692 | -0.1459 | 155.2457
4 | 1.1295 | 0.0071 | -0.1458 | 159.0845
4.5 | 1.1839 | 0.00737 | -0.1456 | 160.6377
5 | 1.237 | 0.00781 | -0.1452 | 158.3867
5.5 | 1.291 | 0.00807 | -0.145 | 159.9752
6 | 1.3423 | 0.00868 | -0.1444 | 154.6429
6.5 | 1.3959 | 0.00887 | -0.1443 | 157.3732
7 | 1.4485 | 0.0092 | -0.1439 | 157.4457
7.5 | 1.5006 | 0.00957 | -0.1435 | 156.8025
8 | 1.5521 | 0.00996 | -0.143 | 155.8333
8.5 | 1.6033 | 0.01034 | -0.1424 | 155.058
9 | 1.6523 | 0.01029 | -0.1417 | 160.5734
10 | 1.7508 | 0.01129 | -0.1401 | 155.0753
10.5 | 1.7989 | 0.01181 | -0.1392 | 152.3201
11 | 1.8453 | 0.01243 | -0.1381 | 148.4553
11.5 | 1.8901 | 0.01312 | -0.1367 | 144.0625
12.5 | 1.9764 | 0.0145 | -0.1334 | 136.3034
13 | 2.0169 | 0.01525 | -0.1314 | 132.2557
13.5 | 2.0545 | 0.01607 | -0.129 | 127.8469
14 | 2.0828 | 0.01697 | -0.1249 | 122.7342
14.5 | 2.1052 | 0.01814 | -0.1201 | 116.0529
15 | 2.1267 | 0.01963 | -0.1158 | 108.3393
15.5 | 2.1463 | 0.02145 | -0.1118 | 100.0606
16 | 2.1634 | 0.02363 | -0.108 | 91.5531
17 | 2.195 | 0.02868 | -0.1014 | 76.5342
17.5 | 2.2078 | 0.03161 | -0.0984 | 69.845
18 | 2.2177 | 0.03489 | -0.0955 | 63.5626
18.5 | 2.2244 | 0.03855 | -0.0926 | 57.7017
19 | 2.228 | 0.04267 | -0.09 | 52.2147
19.5 | 2.2301 | 0.04712 | -0.0877 | 47.3281
20 | 2.2279 | 0.05224 | -0.0857 | 42.6474

## 139. Re 18M Mach 0.10 (1)
BIGFOIL.COM POLAR EXPORT
goe395
GOE 395 |  |  |  | Cl Max: | 1.753 | at alpha= | 11 | deg
JavaFoil+Calcfoil stall+Eppler ext transition |  |  |  | L/D Max: | 166.199 | at alpha= | 5.5 | deg
Re: | 18000000 |  |  | Cd Min: | 0.00534 | at alpha= | -2 | deg
Mach: | 0.1 |  |  | Cl=0 at alpha= | -6.5714 | deg
|  |  |  | @ Cl=0.1, Cd= | 0.013071
|  |  |  | @ Cl=0.4, Cd= | 0.0054632
|  |  |  | @ Cl=0.6, Cd= | 0.0054812
alpha (deg) | Cl | Cd | Cm | Cl/Cd
-19 | -0.281 | 0.16227 | -0.057 | -1.73
-18.5 | -0.292 | 0.1544 | -0.057 | -1.892
-18 | -0.303 | 0.14724 | -0.057 | -2.059
-17.5 | -0.314 | 0.13912 | -0.058 | -2.257
-17 | -0.324 | 0.13393 | -0.058 | -2.42
-16.5 | -0.334 | 0.126 | -0.059 | -2.647
-16 | -0.342 | 0.11943 | -0.06 | -2.862
-15.5 | -0.348 | 0.11294 | -0.06 | -3.085
-15 | -0.354 | 0.1055 | -0.062 | -3.353
-14.5 | -0.357 | 0.10035 | -0.062 | -3.556
-14 | -0.358 | 0.09279 | -0.064 | -3.855
-13.5 | -0.356 | 0.08805 | -0.064 | -4.039
-13 | -0.351 | 0.08202 | -0.065 | -4.279
-12.5 | -0.343 | 0.07539 | -0.067 | -4.556
-12 | -0.333 | 0.06897 | -0.07 | -4.826
-11.5 | -0.319 | 0.06317 | -0.073 | -5.042
-11 | -0.3 | 0.05872 | -0.075 | -5.113
-10.5 | -0.278 | 0.05557 | -0.075 | -4.999
-10 | -0.252 | 0.05213 | -0.076 | -4.837
-9.5 | -0.221 | 0.04904 | -0.077 | -4.505
-9 | -0.187 | 0.04595 | -0.078 | -4.076
-8.5 | -0.152 | 0.04244 | -0.081 | -3.583
-8 | -0.115 | 0.0393 | -0.083 | -2.925
-7.5 | -0.076 | 0.03597 | -0.086 | -2.12
-7 | -0.036 | 0.03328 | -0.089 | -1.078
-6.5 | 0.006 | 0.02992 | -0.092 | 0.204
-6 | 0.05 | 0.0256 | -0.097 | 1.959
-5.5 | 0.102 | 0.01257 | -0.115 | 8.097
-5 | 0.164 | 0.00545 | -0.129 | 30.122
-4.5 | 0.218 | 0.00545 | -0.129 | 40.096
-4 | 0.274 | 0.0055 | -0.13 | 49.747
-3.5 | 0.329 | 0.00548 | -0.131 | 60.112
-3 | 0.385 | 0.0055 | -0.132 | 70.044
-2.5 | 0.442 | 0.00536 | -0.132 | 82.482
-2 | 0.499 | 0.00534 | -0.133 | 93.425
-1.5 | 0.556 | 0.00535 | -0.134 | 103.832
-1 | 0.613 | 0.00552 | -0.135 | 110.98
-0.5 | 0.67 | 0.00628 | -0.135 | 106.704
0 | 0.733 | 0.00565 | -0.136 | 129.706
0.5 | 0.79 | 0.00577 | -0.137 | 136.85
1 | 0.847 | 0.00589 | -0.138 | 143.727
1.5 | 0.904 | 0.00599 | -0.138 | 150.958
2 | 0.961 | 0.00678 | -0.139 | 141.712
2.5 | 1.018 | 0.00679 | -0.14 | 149.814
3 | 1.075 | 0.0071 | -0.141 | 151.267
3.5 | 1.132 | 0.0083 | -0.142 | 136.27
4 | 1.188 | 0.00749 | -0.142 | 158.524
4.5 | 1.243 | 0.00752 | -0.143 | 165.415
5 | 1.298 | 0.00787 | -0.144 | 164.936
5.5 | 1.352 | 0.00814 | -0.145 | 166.199
6 | 1.405 | 0.00847 | -0.146 | 165.993
6.5 | 1.458 | 0.00882 | -0.146 | 165.344
7 | 1.509 | 0.0111 | -0.147 | 135.87
7.5 | 1.559 | 0.01158 | -0.148 | 134.56
8 | 1.607 | 0.01206 | -0.149 | 133.213
8.5 | 1.654 | 0.01062 | -0.15 | 155.661
9 | 1.688 | 0.01114 | -0.15 | 151.576
9.5 | 1.715 | 0.01166 | -0.151 | 147.069
10 | 1.735 | 0.01214 | -0.152 | 143.012
10.5 | 1.748 | 0.01284 | -0.153 | 136.128
11 | 1.753 | 0.01356 | -0.154 | 129.278
11.5 | 1.75 | 0.01421 | -0.155 | 123.2
12 | 1.739 | 0.01503 | -0.156 | 115.659
12.5 | 1.719 | 0.01598 | -0.156 | 107.606
13 | 1.692 | 0.01681 | -0.157 | 100.647
13.5 | 1.657 | 0.0177 | -0.158 | 93.653
14 | 1.616 | 0.01863 | -0.159 | 86.761
14.5 | 1.537 | 0.02445 | -0.156 | 62.852
15 | 1.475 | 0.02677 | -0.156 | 55.077
15.5 | 1.401 | 0.03129 | -0.154 | 44.763
16 | 1.343 | 0.03251 | -0.155 | 41.301

## 140. Re 18M Mach 0.10 (2)
BIGFOIL.COM POLAR EXPORT
goe395
GOE 395 |  |  |  | Cl Max: | 2.2212 | at alpha= | 19 | deg
XFOIL ncrit=9 |  |  |  | L/D Max: | 162.304 | at alpha= | 2.5 | deg
Re: | 18000000 |  |  | Cd Min: | 0.22578 | at alpha= | -19.5 | deg
Mach: | 0.1 |  |  | Cl=0 at alpha= | -5.9768 | deg
|  |  |  | @ Cl=0.1, Cd= | 0.004797
|  |  |  | @ Cl=0.4, Cd= | 0.0042408
|  |  |  | @ Cl=0.6, Cd= | 0.0049038
alpha (deg) | Cl | Cd | Cm | Cl/Cd
-19.5 | -0.633 | 0.22578 | 0.0373 | -2.8036
-18.5 | -0.5979 | 0.21437 | 0.0297 | -2.7891
-18 | -0.5807 | 0.20864 | 0.026 | -2.7833
-17.5 | -0.5638 | 0.20285 | 0.0225 | -2.7794
-16 | -0.5429 | 0.17326 | 0.0095 | -3.1334
-15.5 | -0.5284 | 0.16703 | 0.0062 | -3.1635
-15 | -0.5289 | 0.15633 | 0.0016 | -3.3832
-14.5 | -0.5141 | 0.15046 | -0.0014 | -3.4169
-14 | -0.4992 | 0.14463 | -0.0043 | -3.4516
-13.5 | -0.4843 | 0.1388 | -0.0072 | -3.4892
-13 | -0.4699 | 0.13279 | -0.0102 | -3.5387
-12 | -0.6938 | 0.01358 | -0.1467 | -51.0898
-11.5 | -0.6383 | 0.01169 | -0.1474 | -54.6022
-11 | -0.5817 | 0.01054 | -0.1476 | -55.1898
-10.5 | -0.5246 | 0.00952 | -0.1477 | -55.105
-10 | -0.4675 | 0.00847 | -0.1479 | -55.1948
-9.5 | -0.4098 | 0.00779 | -0.1479 | -52.6059
-9 | -0.3519 | 0.00721 | -0.1478 | -48.8072
-8.5 | -0.2939 | 0.0066 | -0.1478 | -44.5303
-8 | -0.2358 | 0.00613 | -0.1478 | -38.4666
-7.5 | -0.1775 | 0.00577 | -0.1477 | -30.7626
-7 | -0.1192 | 0.00546 | -0.1476 | -21.8315
-6.5 | -0.061 | 0.00525 | -0.1475 | -11.619
-6 | -0.0027 | 0.00507 | -0.1475 | -0.53254
-4 | 0.2305 | 0.00445 | -0.1473 | 51.7978
-3.5 | 0.2888 | 0.00431 | -0.1473 | 67.007
-3 | 0.3469 | 0.00425 | -0.1473 | 81.6235
-2.5 | 0.4048 | 0.00424 | -0.1473 | 95.4717
-2 | 0.461 | 0.00469 | -0.1473 | 98.2942
-1.5 | 0.5184 | 0.0048 | -0.1473 | 108
-1 | 0.5758 | 0.00487 | -0.1473 | 118.2341
-0.5 | 0.6331 | 0.00495 | -0.1473 | 127.899
0 | 0.6905 | 0.00499 | -0.1474 | 138.3768
0.5 | 0.7475 | 0.00511 | -0.1474 | 146.2818
1 | 0.8043 | 0.00522 | -0.1474 | 154.0805
1.5 | 0.8606 | 0.00543 | -0.1474 | 158.4899
2 | 0.9165 | 0.00572 | -0.1473 | 160.2273
2.5 | 0.9722 | 0.00599 | -0.1472 | 162.3038
3.5 | 1.0807 | 0.00694 | -0.1466 | 155.7205
4 | 1.1362 | 0.00713 | -0.1465 | 159.3548
4.5 | 1.191 | 0.00741 | -0.1462 | 160.7287
5 | 1.2445 | 0.00785 | -0.1458 | 158.535
5.5 | 1.2989 | 0.00812 | -0.1456 | 159.9631
6 | 1.3506 | 0.00874 | -0.1449 | 154.5309
6.5 | 1.4047 | 0.00892 | -0.1448 | 157.4776
7 | 1.4578 | 0.00926 | -0.1443 | 157.4298
7.5 | 1.5103 | 0.00964 | -0.1438 | 156.6701
8 | 1.5623 | 0.01003 | -0.1432 | 155.7627
8.5 | 1.6139 | 0.01043 | -0.1426 | 154.7363
9 | 1.6633 | 0.01041 | -0.1418 | 159.7791
9.5 | 1.7133 | 0.01092 | -0.1409 | 156.8956
10 | 1.7628 | 0.01142 | -0.14 | 154.3608
10.5 | 1.8112 | 0.01198 | -0.1389 | 151.1853
11 | 1.8577 | 0.01265 | -0.1375 | 146.8538
11.5 | 1.9026 | 0.01337 | -0.1359 | 142.3037
12 | 1.947 | 0.01405 | -0.1342 | 138.5765
12.5 | 1.9893 | 0.01479 | -0.1322 | 134.503
13 | 2.0293 | 0.01559 | -0.1299 | 130.1668
13.5 | 2.0642 | 0.01647 | -0.1267 | 125.3309
14 | 2.0875 | 0.01755 | -0.1215 | 118.9459
14.5 | 2.109 | 0.019 | -0.1168 | 111
15 | 2.13 | 0.02073 | -0.1125 | 102.7496
15.5 | 2.1485 | 0.02284 | -0.1085 | 94.0674
16.5 | 2.1828 | 0.02779 | -0.1015 | 78.5462
17 | 2.1968 | 0.0307 | -0.0983 | 71.557
17.5 | 2.2079 | 0.034 | -0.0952 | 64.9382
18 | 2.2145 | 0.03772 | -0.0921 | 58.7089
18.5 | 2.2198 | 0.04177 | -0.0894 | 53.1434
19 | 2.2212 | 0.04636 | -0.0868 | 47.912
19.5 | 2.2206 | 0.0514 | -0.0846 | 43.2023
20 | 2.2153 | 0.05716 | -0.0828 | 38.7561

## 141. Re 18M Mach 0.25 (1)
BIGFOIL.COM POLAR EXPORT
goe395
GOE 395 |  |  |  | Cl Max: | 1.743 | at alpha= | 10 | deg
JavaFoil+Calcfoil stall+Eppler ext transition |  |  |  | L/D Max: | 165.891 | at alpha= | 6 | deg
Re: | 18000000 |  |  | Cd Min: | 0.00536 | at alpha= | -2 | deg
Mach: | 0.25 |  |  | Cl=0 at alpha= | -6.5714 | deg
|  |  |  | @ Cl=0.1, Cd= | 0.026382
|  |  |  | @ Cl=0.4, Cd= | 0.0055417
|  |  |  | @ Cl=0.6, Cd= | 0.0057127
alpha (deg) | Cl | Cd | Cm | Cl/Cd
-17 | -0.053 | 0.13563 | -0.062 | -0.388
-16.5 | -0.05 | 0.13264 | -0.062 | -0.379
-16 | -0.116 | 0.13237 | -0.06 | -0.877
-15.5 | -0.158 | 0.1269 | -0.058 | -1.242
-15 | -0.19 | 0.12082 | -0.059 | -1.576
-14.5 | -0.218 | 0.11245 | -0.06 | -1.939
-14 | -0.241 | 0.10518 | -0.06 | -2.293
-13.5 | -0.26 | 0.09868 | -0.06 | -2.631
-13 | -0.273 | 0.09295 | -0.061 | -2.941
-12.5 | -0.282 | 0.0856 | -0.062 | -3.295
-12 | -0.286 | 0.07828 | -0.065 | -3.648
-11.5 | -0.284 | 0.07008 | -0.069 | -4.048
-11 | -0.276 | 0.06209 | -0.073 | -4.449
-10.5 | -0.262 | 0.05819 | -0.074 | -4.506
-10 | -0.243 | 0.05443 | -0.076 | -4.46
-9.5 | -0.215 | 0.05073 | -0.077 | -4.247
-9 | -0.184 | 0.04744 | -0.079 | -3.881
-8.5 | -0.15 | 0.04456 | -0.08 | -3.372
-8 | -0.114 | 0.0419 | -0.081 | -2.724
-7.5 | -0.076 | 0.0384 | -0.085 | -1.982
-7 | -0.036 | 0.03558 | -0.087 | -1.011
-6.5 | 0.006 | 0.03295 | -0.089 | 0.186
-6 | 0.05 | 0.02972 | -0.094 | 1.686
-5.5 | 0.096 | 0.02743 | -0.096 | 3.489
-5 | 0.153 | 0.0125 | -0.118 | 12.275
-4.5 | 0.223 | 0.00554 | -0.133 | 40.272
-4 | 0.28 | 0.00549 | -0.134 | 50.97
-3.5 | 0.337 | 0.00549 | -0.134 | 61.438
-3 | 0.395 | 0.00554 | -0.135 | 71.353
-2.5 | 0.453 | 0.00556 | -0.136 | 81.605
-2 | 0.512 | 0.00536 | -0.137 | 95.45
-1.5 | 0.571 | 0.00587 | -0.137 | 97.163
-1 | 0.63 | 0.00555 | -0.138 | 113.526
-0.5 | 0.688 | 0.00633 | -0.139 | 108.757
0 | 0.753 | 0.00569 | -0.14 | 132.248
0.5 | 0.811 | 0.00583 | -0.141 | 139.118
1 | 0.87 | 0.00591 | -0.141 | 147.249
1.5 | 0.928 | 0.00603 | -0.142 | 153.851
2 | 0.987 | 0.00688 | -0.143 | 143.442
2.5 | 1.046 | 0.00691 | -0.144 | 151.318
3 | 1.104 | 0.00724 | -0.145 | 152.52
3.5 | 1.162 | 0.00727 | -0.145 | 159.955
4 | 1.22 | 0.00761 | -0.146 | 160.243
4.5 | 1.277 | 0.00776 | -0.147 | 164.585
5 | 1.333 | 0.00817 | -0.148 | 163.011
5.5 | 1.387 | 0.00838 | -0.149 | 165.592
6 | 1.441 | 0.00869 | -0.15 | 165.891
6.5 | 1.494 | 0.00918 | -0.15 | 162.673
7 | 1.545 | 0.00952 | -0.151 | 162.242
7.5 | 1.594 | 0.00993 | -0.152 | 160.502
8 | 1.642 | 0.01262 | -0.153 | 130.09
8.5 | 1.687 | 0.01127 | -0.154 | 149.724
9 | 1.716 | 0.0118 | -0.155 | 145.381
9.5 | 1.735 | 0.01226 | -0.155 | 141.471
10 | 1.743 | 0.01298 | -0.156 | 134.357
10.5 | 1.74 | 0.01385 | -0.157 | 125.657
11 | 1.724 | 0.0148 | -0.158 | 116.504
11.5 | 1.695 | 0.01552 | -0.159 | 109.226
12 | 1.651 | 0.01673 | -0.16 | 98.698
12.5 | 1.593 | 0.01774 | -0.161 | 89.825
13 | 1.497 | 0.02347 | -0.159 | 63.77
13.5 | 1.393 | 0.0268 | -0.157 | 51.97
14 | 1.28 | 0.03078 | -0.155 | 41.589
14.5 | 1.156 | 0.03787 | -0.152 | 30.528
15 | 0.998 | 0.05875 | -0.142 | 16.983

## 142. Re 18M Mach 0.25 (2)
BIGFOIL.COM POLAR EXPORT
goe395
GOE 395 |  |  |  | Cl Max: | 2.1623 | at alpha= | 16 | deg
XFOIL ncrit=9 |  |  |  | L/D Max: | 165.66 | at alpha= | 2.5 | deg
Re: | 18000000 |  |  | Cd Min: | 0.2056 | at alpha= | -17.5 | deg
Mach: | 0.25 |  |  | Cl=0 at alpha= | -5.8973 | deg
|  |  |  | @ Cl=0.1, Cd= | 0.004932
|  |  |  | @ Cl=0.4, Cd= | 0.0042331
|  |  |  | @ Cl=0.6, Cd= | 0.0048973
alpha (deg) | Cl | Cd | Cm | Cl/Cd
-19 | -0.386 | 0.18955 | 0.0003 | -2.0364
-18.5 | -0.3738 | 0.18553 | -0.0023 | -2.0148
-18 | -0.3618 | 0.18147 | -0.0049 | -1.9937
-17.5 | -0.566 | 0.2056 | 0.0225 | -2.7529
-17 | -0.5482 | 0.19951 | 0.0188 | -2.7477
-16.5 | -0.5304 | 0.19335 | 0.0153 | -2.7432
-16 | -0.5127 | 0.18725 | 0.0118 | -2.7381
-15.5 | -0.4954 | 0.18126 | 0.0086 | -2.7331
-15 | -0.4962 | 0.16819 | 0.0038 | -2.9502
-14.5 | -0.4828 | 0.16119 | 0.0005 | -2.9952
-14 | -0.4779 | 0.15154 | -0.0037 | -3.1536
-13.5 | -0.4746 | 0.14211 | -0.008 | -3.3397
-13 | -0.4602 | 0.13586 | -0.011 | -3.3873
-12.5 | -0.4455 | 0.12967 | -0.014 | -3.4356
-11.5 | -0.4363 | 0.11272 | -0.0225 | -3.8707
-11 | -0.4201 | 0.10702 | -0.0255 | -3.9254
-9.5 | -0.4529 | 0.01101 | -0.1571 | -41.1353
-9 | -0.3904 | 0.00898 | -0.1572 | -43.4744
-8.5 | -0.327 | 0.00785 | -0.1567 | -41.6561
-8 | -0.2637 | 0.00695 | -0.1561 | -37.9424
-7.5 | -0.2005 | 0.00634 | -0.1555 | -31.6246
-7 | -0.1376 | 0.00584 | -0.1549 | -23.5616
-6.5 | -0.075 | 0.0055 | -0.1543 | -13.6364
-6 | -0.0127 | 0.00526 | -0.1538 | -2.4144
-5 | 0.111 | 0.0049 | -0.1529 | 22.6531
-4.5 | 0.1723 | 0.00477 | -0.1526 | 36.1216
-4 | 0.2336 | 0.00455 | -0.1524 | 51.3407
-3.5 | 0.2947 | 0.00436 | -0.1523 | 67.5917
-3 | 0.3554 | 0.00427 | -0.1521 | 83.2319
-2.5 | 0.4159 | 0.00422 | -0.152 | 98.5545
-2 | 0.4743 | 0.00469 | -0.1518 | 101.1301
-1.5 | 0.5337 | 0.00482 | -0.1517 | 110.7261
-1 | 0.5933 | 0.00489 | -0.1517 | 121.3292
0 | 0.7121 | 0.00502 | -0.1517 | 141.8526
0.5 | 0.7712 | 0.00514 | -0.1517 | 150.0389
1 | 0.8301 | 0.00526 | -0.1517 | 157.8137
1.5 | 0.8886 | 0.00543 | -0.1516 | 163.6464
2 | 0.9463 | 0.00575 | -0.1515 | 164.5739
2.5 | 1.0039 | 0.00606 | -0.1513 | 165.6601
3 | 1.0592 | 0.00673 | -0.1508 | 157.3848
3.5 | 1.1162 | 0.00706 | -0.1504 | 158.102
4 | 1.1739 | 0.00727 | -0.1502 | 161.4718
5 | 1.2864 | 0.00807 | -0.1491 | 159.4052
6 | 1.3969 | 0.00902 | -0.1477 | 154.867
6.5 | 1.4534 | 0.00925 | -0.1472 | 157.1243
7 | 1.5092 | 0.0096 | -0.1465 | 157.2083
7.5 | 1.5641 | 0.01005 | -0.1455 | 155.6318
8 | 1.6189 | 0.01048 | -0.1445 | 154.4752
9 | 1.7258 | 0.01153 | -0.1418 | 149.6791
9.5 | 1.7774 | 0.01161 | -0.1402 | 153.0922
10 | 1.8284 | 0.01228 | -0.1384 | 148.8925
10.5 | 1.8774 | 0.01306 | -0.1361 | 143.7519
11 | 1.925 | 0.01387 | -0.1336 | 138.7888
11.5 | 1.9707 | 0.01471 | -0.1307 | 133.9701
12 | 2.0126 | 0.01565 | -0.1272 | 128.6006
12.5 | 2.0415 | 0.01677 | -0.1215 | 121.7352
13 | 2.0675 | 0.01826 | -0.116 | 113.2256
13.5 | 2.0922 | 0.02011 | -0.1109 | 104.0378
14 | 2.1141 | 0.02243 | -0.106 | 94.2532
14.5 | 2.131 | 0.02535 | -0.1013 | 84.0631
15 | 2.1445 | 0.02877 | -0.0968 | 74.5395
15.5 | 2.1561 | 0.03248 | -0.0927 | 66.3824
16 | 2.1623 | 0.03678 | -0.0887 | 58.7901
16.5 | 2.1612 | 0.04194 | -0.0848 | 51.5308
17 | 2.1568 | 0.04767 | -0.0814 | 45.2444
17.5 | 2.1466 | 0.05438 | -0.0787 | 39.4741
18 | 2.1268 | 0.0626 | -0.0768 | 33.9744
18.5 | 2.1019 | 0.07198 | -0.0761 | 29.2012
19 | 2.0701 | 0.08297 | -0.0771 | 24.95
19.5 | 2.0325 | 0.09513 | -0.0794 | 21.3655
20 | 1.9946 | 0.10781 | -0.0829 | 18.5011

## 143. Re 18M Mach 0.50 (1)
BIGFOIL.COM POLAR EXPORT
goe395
GOE 395 |  |  |  | Cl Max: | 1.746 | at alpha= | 8.5 | deg
JavaFoil+Calcfoil stall+Eppler ext transition |  |  |  | L/D Max: | 163.195 | at alpha= | 4 | deg
Re: | 18000000 |  |  | Cd Min: | 0.00601 | at alpha= | -3 | deg
Mach: | 0.5 |  |  | Cl=0 at alpha= | -6.5769 | deg
|  |  |  | @ Cl=0.1, Cd= | 0.034545
|  |  |  | @ Cl=0.4, Cd= | 0.010548
|  |  |  | @ Cl=0.6, Cd= | 0.0060939
alpha (deg) | Cl | Cd | Cm | Cl/Cd
-20 | -0.629 | 0.15798 | -0.076 | -3.979
-19.5 | -0.607 | 0.15061 | -0.076 | -4.029
-19 | -0.585 | 0.14924 | -0.076 | -3.919
-18.5 | -0.563 | 0.14112 | -0.076 | -3.988
-18 | -0.541 | 0.13651 | -0.076 | -3.96
-17.5 | -0.519 | 0.12834 | -0.077 | -4.04
-17 | -0.496 | 0.11996 | -0.078 | -4.137
-16.5 | -0.473 | 0.11854 | -0.077 | -3.993
-16 | -0.451 | 0.10875 | -0.078 | -4.147
-15.5 | -0.428 | 0.10422 | -0.078 | -4.107
-15 | -0.405 | 0.09985 | -0.078 | -4.056
-14.5 | -0.382 | 0.09485 | -0.077 | -4.024
-14 | -0.358 | 0.09145 | -0.077 | -3.918
-13.5 | -0.335 | 0.08845 | -0.076 | -3.785
-13 | -0.311 | 0.08503 | -0.076 | -3.658
-12.5 | -0.287 | 0.08155 | -0.075 | -3.524
-12 | -0.264 | 0.07747 | -0.075 | -3.405
-11.5 | -0.24 | 0.07408 | -0.075 | -3.24
-11 | -0.216 | 0.07941 | -0.075 | -2.722
-10.5 | -0.192 | 0.07182 | -0.075 | -2.677
-10 | -0.168 | 0.06615 | -0.076 | -2.544
-9.5 | -0.144 | 0.05984 | -0.078 | -2.411
-9 | -0.12 | 0.05522 | -0.08 | -2.174
-8.5 | -0.096 | 0.05055 | -0.082 | -1.894
-8 | -0.071 | 0.04731 | -0.083 | -1.504
-7.5 | -0.047 | 0.04234 | -0.087 | -1.098
-7 | -0.022 | 0.03933 | -0.089 | -0.548
-6.5 | 0.004 | 0.03718 | -0.091 | 0.097
-6 | 0.046 | 0.03832 | -0.085 | 1.195
-5.5 | 0.094 | 0.03482 | -0.09 | 2.695
-5 | 0.145 | 0.03248 | -0.093 | 4.468
-4.5 | 0.199 | 0.02998 | -0.098 | 6.633
-4 | 0.254 | 0.02751 | -0.102 | 9.249
-3.5 | 0.319 | 0.02105 | -0.116 | 15.137
-3 | 0.435 | 0.00601 | -0.149 | 72.395
-2.5 | 0.502 | 0.00603 | -0.15 | 83.303
-2 | 0.569 | 0.00608 | -0.151 | 93.516
-1.5 | 0.636 | 0.00611 | -0.154 | 104.031
-1 | 0.702 | 0.00643 | -0.153 | 109.269
-0.5 | 0.769 | 0.0066 | -0.155 | 116.391
0 | 0.841 | 0.0063 | -0.156 | 133.552
0.5 | 0.906 | 0.00653 | -0.157 | 138.87
1 | 0.971 | 0.00668 | -0.158 | 145.43
1.5 | 1.037 | 0.00641 | -0.159 | 161.697
2 | 1.102 | 0.00804 | -0.16 | 136.979
2.5 | 1.167 | 0.00748 | -0.161 | 155.99
3 | 1.232 | 0.00785 | -0.162 | 156.915
3.5 | 1.296 | 0.00816 | -0.163 | 158.756
4 | 1.359 | 0.00833 | -0.164 | 163.195
4.5 | 1.421 | 0.01074 | -0.164 | 132.304
5 | 1.479 | 0.00956 | -0.165 | 154.788
5.5 | 1.536 | 0.00981 | -0.166 | 156.535
6 | 1.589 | 0.01035 | -0.167 | 153.521
6.5 | 1.637 | 0.01344 | -0.168 | 121.786
7 | 1.68 | 0.01167 | -0.169 | 144.002
7.5 | 1.715 | 0.01237 | -0.17 | 138.573
8 | 1.738 | 0.01327 | -0.171 | 131.035
8.5 | 1.746 | 0.01751 | -0.172 | 99.705
9 | 1.603 | 0.02007 | -0.17 | 79.861
9.5 | 0.917 | 0.04952 | -0.142 | 18.514
10 | 0.878 | 0.07875 | -0.096 | 11.154
10.5 | 1.06 | 0.03063 | -0.165 | 34.589
11 | 1.079 | 0.03578 | -0.164 | 30.158
11.5 | 0.998 | 0.07394 | -0.129 | 13.492
12 | 1.159 | 0.03239 | -0.169 | 35.792
12.5 | 1.19 | 0.03417 | -0.169 | 34.833
13 | 1.212 | 0.03891 | -0.169 | 31.156
13.5 | 1.243 | 0.04077 | -0.169 | 30.489

## 144. Re 18M Mach 0.50 (2)
BIGFOIL.COM POLAR EXPORT
goe395
GOE 395 |  |  |  | Cl Max: | 1.8832 | at alpha= | 9 | deg
XFOIL ncrit=9 |  |  |  | L/D Max: | 183.735 | at alpha= | 2 | deg
Re: | 18000000 |  |  | Cd Min: | 0.26832 | at alpha= | -20 | deg
Mach: | 0.5 |  |  | Cl=0 at alpha= | -5.5448 | deg
|  |  |  | @ Cl=0.1, Cd= | 0.0072566
|  |  |  | @ Cl=0.4, Cd= | 0.0044985
|  |  |  | @ Cl=0.6, Cd= | 0.0049348
alpha (deg) | Cl | Cd | Cm | Cl/Cd
-20 | -0.6882 | 0.26832 | 0.0493 | -2.5648
-19.5 | -0.6652 | 0.26022 | 0.0441 | -2.5563
-19 | -0.6424 | 0.25182 | 0.0391 | -2.551
-18.5 | -0.6199 | 0.24345 | 0.0341 | -2.5463
-18 | -0.5982 | 0.23456 | 0.0292 | -2.5503
-17 | -0.5542 | 0.21804 | 0.0198 | -2.5417
-16.5 | -0.5313 | 0.21108 | 0.0154 | -2.5171
-16 | -0.509 | 0.20398 | 0.0112 | -2.4953
-15.5 | -0.4876 | 0.19658 | 0.0071 | -2.4804
-15 | -0.4673 | 0.18847 | 0.0029 | -2.4794
-14.5 | -0.4488 | 0.17989 | -0.0011 | -2.4949
-14 | -0.4329 | 0.17097 | -0.005 | -2.532
-13.5 | -0.4128 | 0.16396 | -0.0086 | -2.5177
-13 | -0.3927 | 0.15724 | -0.012 | -2.4975
-12.5 | -0.3774 | 0.14914 | -0.0156 | -2.5305
-12 | -0.3615 | 0.1415 | -0.0191 | -2.5548
-11.5 | -0.3489 | 0.13315 | -0.0227 | -2.6204
-11 | -0.3319 | 0.12628 | -0.026 | -2.6283
-10.5 | -0.3138 | 0.11973 | -0.0291 | -2.6209
-10 | -0.3082 | 0.11047 | -0.0336 | -2.7899
-9.5 | -0.2904 | 0.10406 | -0.037 | -2.7907
-9 | -0.2778 | 0.09668 | -0.0411 | -2.8734
-8.5 | -0.2619 | 0.09005 | -0.0451 | -2.9084
-8 | -0.2473 | 0.08319 | -0.0496 | -2.9727
-7.5 | -0.2315 | 0.07661 | -0.0547 | -3.0218
-6.5 | -0.1584 | 0.06009 | -0.0795 | -2.636
-6 | -0.1016 | 0.0515 | -0.0953 | -1.9728
-5.5 | 0.01 | 0.01448 | -0.1739 | 0.69061
-5 | 0.0839 | 0.00753 | -0.1791 | 11.1421
-4.5 | 0.1628 | 0.00619 | -0.1778 | 26.3005
-4 | 0.2401 | 0.00555 | -0.1762 | 43.2613
-3.5 | 0.3159 | 0.00482 | -0.1751 | 65.5394
-3 | 0.3902 | 0.00452 | -0.174 | 86.3274
-2.5 | 0.4631 | 0.00436 | -0.1732 | 106.2156
-2 | 0.5323 | 0.00475 | -0.1723 | 112.0632
-1.5 | 0.6019 | 0.00494 | -0.1718 | 121.8421
-1 | 0.6714 | 0.00504 | -0.1714 | 133.2143
-0.5 | 0.7407 | 0.0051 | -0.1711 | 145.2353
0 | 0.8095 | 0.00521 | -0.1709 | 155.3743
0.5 | 0.8781 | 0.00532 | -0.1707 | 165.0564
1 | 0.9465 | 0.00547 | -0.1705 | 173.0347
1.5 | 1.0144 | 0.00564 | -0.1703 | 179.8582
2 | 1.0822 | 0.00589 | -0.1699 | 183.7351
3 | 1.2091 | 0.00733 | -0.1677 | 164.9523
3.5 | 1.2766 | 0.00763 | -0.1668 | 167.3132
4 | 1.3442 | 0.00796 | -0.1657 | 168.8693
4.5 | 1.4086 | 0.00859 | -0.164 | 163.9814
6 | 1.6032 | 0.01043 | -0.157 | 153.7105
6.5 | 1.6702 | 0.0109 | -0.1544 | 153.2294
7 | 1.736 | 0.01149 | -0.1511 | 151.0879
7.5 | 1.7993 | 0.01226 | -0.1469 | 146.7618
8 | 1.8565 | 0.01333 | -0.1412 | 139.2723
8.5 | 1.8824 | 0.01533 | -0.1309 | 122.7919
9 | 1.8832 | 0.01951 | -0.12 | 96.5249
9.5 | 1.8683 | 0.02566 | -0.1104 | 72.8098
10 | 1.8444 | 0.03292 | -0.1019 | 56.0267
10.5 | 1.8131 | 0.04084 | -0.0952 | 44.3952
11 | 1.7726 | 0.05059 | -0.09 | 35.0385
11.5 | 1.7283 | 0.06195 | -0.0878 | 27.8983
12 | 1.6818 | 0.07503 | -0.0889 | 22.415
12.5 | 1.6364 | 0.08934 | -0.0926 | 18.3165
13 | 1.5924 | 0.10417 | -0.0979 | 15.2866
13.5 | 1.552 | 0.1192 | -0.1043 | 13.0201
14 | 1.5168 | 0.13444 | -0.1118 | 11.2824

## 145. Re 20M Mach 0.00 (1)
BIGFOIL.COM POLAR EXPORT
goe395
GOE 395 |  |  |  | Cl Max: | 1.755 | at alpha= | 11 | deg
JavaFoil+Calcfoil stall+Eppler ext transition |  |  |  | L/D Max: | 166.745 | at alpha= | 4.5 | deg
Re: | 20000000 |  |  | Cd Min: | 0.00524 | at alpha= | -2.5 | deg
Mach: | 0 |  |  | Cl=0 at alpha= | -6.5714 | deg
|  |  |  | @ Cl=0.1, Cd= | 0.011401
|  |  |  | @ Cl=0.4, Cd= | 0.0052686
|  |  |  | @ Cl=0.6, Cd= | 0.0060897
alpha (deg) | Cl | Cd | Cm | Cl/Cd
-19.5 | -0.305 | 0.16683 | -0.057 | -1.831
-19 | -0.315 | 0.16152 | -0.057 | -1.952
-18.5 | -0.325 | 0.15201 | -0.058 | -2.138
-18 | -0.334 | 0.14351 | -0.058 | -2.33
-17.5 | -0.343 | 0.13558 | -0.059 | -2.531
-17 | -0.351 | 0.12968 | -0.059 | -2.708
-16.5 | -0.358 | 0.12329 | -0.06 | -2.907
-16 | -0.364 | 0.11636 | -0.06 | -3.129
-15.5 | -0.369 | 0.11109 | -0.061 | -3.318
-15 | -0.371 | 0.10367 | -0.062 | -3.583
-14.5 | -0.372 | 0.09797 | -0.063 | -3.799
-14 | -0.371 | 0.09134 | -0.064 | -4.061
-13.5 | -0.367 | 0.08528 | -0.066 | -4.304
-13 | -0.36 | 0.08083 | -0.066 | -4.454
-12.5 | -0.351 | 0.07473 | -0.068 | -4.69
-12 | -0.338 | 0.06803 | -0.071 | -4.973
-11.5 | -0.323 | 0.06246 | -0.073 | -5.165
-11 | -0.303 | 0.05783 | -0.075 | -5.24
-10.5 | -0.28 | 0.05486 | -0.075 | -5.097
-10 | -0.253 | 0.05151 | -0.077 | -4.916
-9.5 | -0.222 | 0.04851 | -0.077 | -4.568
-9 | -0.188 | 0.04472 | -0.08 | -4.203
-8.5 | -0.152 | 0.0418 | -0.082 | -3.643
-8 | -0.115 | 0.03842 | -0.084 | -2.996
-7.5 | -0.076 | 0.03574 | -0.086 | -2.134
-7 | -0.036 | 0.03203 | -0.09 | -1.124
-6.5 | 0.006 | 0.02642 | -0.097 | 0.234
-6 | 0.053 | 0.014 | -0.112 | 3.795
-5.5 | 0.102 | 0.01129 | -0.116 | 9.058
-5 | 0.164 | 0.00548 | -0.128 | 29.859
-4.5 | 0.218 | 0.00548 | -0.129 | 39.729
-4 | 0.272 | 0.0055 | -0.129 | 49.524
-3.5 | 0.328 | 0.00543 | -0.13 | 60.333
-3 | 0.384 | 0.00528 | -0.131 | 72.71
-2.5 | 0.44 | 0.00524 | -0.132 | 83.912
-2 | 0.496 | 0.00531 | -0.132 | 93.494
-1.5 | 0.553 | 0.0059 | -0.133 | 93.804
-1 | 0.61 | 0.00613 | -0.134 | 99.484
-0.5 | 0.667 | 0.00564 | -0.135 | 118.336
0 | 0.729 | 0.00565 | -0.135 | 129.172
0.5 | 0.786 | 0.00577 | -0.136 | 136.25
1 | 0.842 | 0.00587 | -0.137 | 143.516
1.5 | 0.899 | 0.00599 | -0.138 | 150.213
2 | 0.956 | 0.00674 | -0.138 | 141.74
2.5 | 1.013 | 0.00773 | -0.139 | 131.005
3 | 1.069 | 0.00697 | -0.14 | 153.495
3.5 | 1.126 | 0.00708 | -0.141 | 159.126
4 | 1.182 | 0.00739 | -0.142 | 160.031
4.5 | 1.237 | 0.00742 | -0.142 | 166.745
5 | 1.292 | 0.0079 | -0.143 | 163.581
5.5 | 1.346 | 0.00818 | -0.144 | 164.449
6 | 1.399 | 0.00849 | -0.145 | 164.863
6.5 | 1.451 | 0.00879 | -0.146 | 165.014
7 | 1.502 | 0.00906 | -0.147 | 165.784
7.5 | 1.552 | 0.01132 | -0.147 | 137.116
8 | 1.6 | 0.01186 | -0.148 | 134.966
8.5 | 1.647 | 0.01047 | -0.149 | 157.346
9 | 1.682 | 0.01091 | -0.15 | 154.164
9.5 | 1.711 | 0.0113 | -0.151 | 151.405
10 | 1.733 | 0.01202 | -0.152 | 144.202
10.5 | 1.748 | 0.0126 | -0.152 | 138.702
11 | 1.755 | 0.01331 | -0.153 | 131.88
11.5 | 1.755 | 0.01392 | -0.154 | 126.123
12 | 1.748 | 0.01469 | -0.155 | 118.962
12.5 | 1.733 | 0.01545 | -0.156 | 112.158
13 | 1.711 | 0.01627 | -0.157 | 105.189
13.5 | 1.682 | 0.01727 | -0.157 | 97.378
14 | 1.647 | 0.01821 | -0.158 | 90.444
14.5 | 1.607 | 0.01903 | -0.159 | 84.438
15 | 1.528 | 0.02495 | -0.156 | 61.257
15.5 | 1.467 | 0.02766 | -0.155 | 53.037
16 | 1.409 | 0.02955 | -0.155 | 47.696

## 146. Re 20M Mach 0.00 (2)
BIGFOIL.COM POLAR EXPORT
goe395
GOE 395 |  |  |  | Cl Max: | 2.2452 | at alpha= | 20 | deg
XFOIL ncrit=9 |  |  |  | L/D Max: | 161.322 | at alpha= | 4.5 | deg
Re: | 20000000 |  |  | Cd Min: | 0.2022 | at alpha= | -17.5 | deg
Mach: | 0 |  |  | Cl=0 at alpha= | -5.9913 | deg
|  |  |  | @ Cl=0.1, Cd= | 0.0046999
|  |  |  | @ Cl=0.4, Cd= | 0.0044308
|  |  |  | @ Cl=0.6, Cd= | 0.0048712
alpha (deg) | Cl | Cd | Cm | Cl/Cd
-17.5 | -0.5638 | 0.2022 | 0.0225 | -2.7883
-16.5 | -0.5588 | 0.17873 | 0.0128 | -3.1265
-16 | -0.5604 | 0.16717 | 0.0077 | -3.3523
-15.5 | -0.5462 | 0.16124 | 0.0047 | -3.3875
-15 | -0.5311 | 0.15542 | 0.0016 | -3.4172
-14.5 | -0.5164 | 0.14965 | -0.0013 | -3.4507
-14 | -0.5014 | 0.14385 | -0.0042 | -3.4856
-12.5 | -0.737 | 0.013 | -0.1446 | -56.6923
-12 | -0.6827 | 0.01142 | -0.1453 | -59.7811
-11.5 | -0.6274 | 0.01041 | -0.1456 | -60.269
-11 | -0.5716 | 0.0096 | -0.1457 | -59.5417
-10.5 | -0.5156 | 0.00874 | -0.1459 | -58.9931
-10 | -0.4593 | 0.00792 | -0.1461 | -57.9924
-9.5 | -0.4025 | 0.0074 | -0.1462 | -54.3919
-9 | -0.3456 | 0.00686 | -0.1462 | -50.379
-8.5 | -0.2885 | 0.00635 | -0.1463 | -45.4331
-8 | -0.2312 | 0.00591 | -0.1464 | -39.1201
-7.5 | -0.1737 | 0.0056 | -0.1464 | -31.0179
-7 | -0.1162 | 0.00531 | -0.1464 | -21.8832
-6.5 | -0.0586 | 0.0051 | -0.1464 | -11.4902
-6 | -0.001 | 0.00493 | -0.1464 | -0.20284
-5.5 | 0.0567 | 0.00479 | -0.1464 | 11.8372
-4.5 | 0.1721 | 0.00455 | -0.1464 | 37.8242
-4 | 0.23 | 0.00435 | -0.1464 | 52.8736
-3.5 | 0.2877 | 0.00424 | -0.1465 | 67.8538
-3 | 0.3454 | 0.00418 | -0.1465 | 82.6316
-2.5 | 0.402 | 0.00444 | -0.1465 | 90.5405
-2 | 0.4585 | 0.00469 | -0.1465 | 97.7612
-1.5 | 0.5156 | 0.00478 | -0.1465 | 107.8661
-1 | 0.5726 | 0.00484 | -0.1465 | 118.3058
0 | 0.6866 | 0.00497 | -0.1466 | 138.1489
0.5 | 0.7433 | 0.00507 | -0.1466 | 146.6075
1 | 0.7996 | 0.00523 | -0.1467 | 152.8872
1.5 | 0.8556 | 0.00543 | -0.1467 | 157.5691
2 | 0.9112 | 0.00568 | -0.1466 | 160.4225
2.5 | 0.9661 | 0.00603 | -0.1464 | 160.2156
3 | 1.02 | 0.00654 | -0.1462 | 155.9633
3.5 | 1.0748 | 0.00683 | -0.146 | 157.3646
4 | 1.1299 | 0.00703 | -0.1459 | 160.7255
4.5 | 1.1841 | 0.00734 | -0.1456 | 161.3215
5 | 1.2375 | 0.00774 | -0.1453 | 159.8837
5.5 | 1.2915 | 0.00801 | -0.1451 | 161.236
6 | 1.3431 | 0.00858 | -0.1445 | 156.5385
6.5 | 1.3967 | 0.00879 | -0.1444 | 158.8965
7 | 1.4497 | 0.00905 | -0.1441 | 160.1878
7.5 | 1.5018 | 0.00942 | -0.1437 | 159.4268
8 | 1.5536 | 0.00979 | -0.1432 | 158.6925
8.5 | 1.6048 | 0.01017 | -0.1427 | 157.7974
9.5 | 1.7037 | 0.01061 | -0.1413 | 160.5749
10 | 1.753 | 0.01108 | -0.1405 | 158.213
10.5 | 1.8012 | 0.0116 | -0.1396 | 155.2759
11 | 1.8477 | 0.01223 | -0.1384 | 151.0793
11.5 | 1.8929 | 0.0129 | -0.1371 | 146.7364
12 | 1.9375 | 0.01353 | -0.1357 | 143.2003
12.5 | 1.9805 | 0.0142 | -0.1341 | 139.4718
13 | 2.0216 | 0.01493 | -0.1322 | 135.4052
13.5 | 2.06 | 0.01572 | -0.1299 | 131.0433
14 | 2.0918 | 0.0166 | -0.1264 | 126.012
14.5 | 2.1129 | 0.01774 | -0.1213 | 119.1037
15 | 2.1336 | 0.01921 | -0.1167 | 111.0672
15.5 | 2.1537 | 0.02095 | -0.1126 | 102.8019
16 | 2.1718 | 0.023 | -0.1088 | 94.4261
16.5 | 2.1901 | 0.0252 | -0.1054 | 86.9087
17 | 2.2067 | 0.02769 | -0.1023 | 79.693
17.5 | 2.2201 | 0.03052 | -0.0993 | 72.7425
18 | 2.2307 | 0.03371 | -0.0964 | 66.1732
18.5 | 2.2378 | 0.03726 | -0.0934 | 60.059
19 | 2.2436 | 0.04112 | -0.0908 | 54.5623
19.5 | 2.2447 | 0.04559 | -0.0883 | 49.2367
20 | 2.2452 | 0.05035 | -0.0862 | 44.5919

## 147. Re 20M Mach 0.10 (1)
BIGFOIL.COM POLAR EXPORT
goe395
GOE 395 |  |  |  | Cl Max: | 1.753 | at alpha= | 11 | deg
JavaFoil+Calcfoil stall+Eppler ext transition |  |  |  | L/D Max: | 167.246 | at alpha= | 4.5 | deg
Re: | 20000000 |  |  | Cd Min: | 0.00523 | at alpha= | -3 | deg
Mach: | 0.1 |  |  | Cl=0 at alpha= | -6.5714 | deg
|  |  |  | @ Cl=0.1, Cd= | 0.012123
|  |  |  | @ Cl=0.4, Cd= | 0.0052405
|  |  |  | @ Cl=0.6, Cd= | 0.0060381
alpha (deg) | Cl | Cd | Cm | Cl/Cd
-19 | -0.281 | 0.16087 | -0.057 | -1.745
-18.5 | -0.292 | 0.153 | -0.058 | -1.91
-18 | -0.303 | 0.14583 | -0.058 | -2.08
-17.5 | -0.314 | 0.14022 | -0.058 | -2.24
-17 | -0.324 | 0.13256 | -0.059 | -2.446
-16.5 | -0.334 | 0.12495 | -0.059 | -2.67
-16 | -0.342 | 0.11842 | -0.06 | -2.887
-15.5 | -0.349 | 0.11346 | -0.06 | -3.072
-15 | -0.354 | 0.10472 | -0.062 | -3.379
-14.5 | -0.357 | 0.09884 | -0.063 | -3.612
-14 | -0.358 | 0.09361 | -0.063 | -3.821
-13.5 | -0.356 | 0.08831 | -0.064 | -4.028
-13 | -0.351 | 0.08224 | -0.065 | -4.268
-12.5 | -0.343 | 0.0757 | -0.067 | -4.537
-12 | -0.333 | 0.06918 | -0.07 | -4.811
-11.5 | -0.319 | 0.06322 | -0.073 | -5.038
-11 | -0.3 | 0.05824 | -0.075 | -5.156
-10.5 | -0.278 | 0.0553 | -0.075 | -5.026
-10 | -0.252 | 0.05181 | -0.076 | -4.868
-9.5 | -0.221 | 0.04897 | -0.077 | -4.513
-9 | -0.188 | 0.04521 | -0.079 | -4.149
-8.5 | -0.152 | 0.04194 | -0.082 | -3.63
-8 | -0.115 | 0.03883 | -0.084 | -2.964
-7.5 | -0.076 | 0.03615 | -0.086 | -2.111
-7 | -0.036 | 0.03308 | -0.088 | -1.086
-6.5 | 0.006 | 0.02944 | -0.093 | 0.208
-6 | 0.053 | 0.01596 | -0.11 | 3.299
-5.5 | 0.102 | 0.01196 | -0.115 | 8.54
-5 | 0.164 | 0.00549 | -0.129 | 29.906
-4.5 | 0.218 | 0.0055 | -0.129 | 39.699
-4 | 0.274 | 0.00544 | -0.13 | 50.245
-3.5 | 0.329 | 0.00548 | -0.131 | 60.062
-3 | 0.385 | 0.00523 | -0.132 | 73.703
-2.5 | 0.442 | 0.00527 | -0.132 | 83.825
-2 | 0.499 | 0.00533 | -0.133 | 93.579
-1.5 | 0.556 | 0.00593 | -0.134 | 93.75
-1 | 0.613 | 0.00607 | -0.135 | 100.948
-0.5 | 0.67 | 0.00566 | -0.135 | 118.522
0 | 0.733 | 0.00564 | -0.136 | 129.969
0.5 | 0.79 | 0.00571 | -0.137 | 138.276
1 | 0.847 | 0.00581 | -0.138 | 145.711
1.5 | 0.904 | 0.00592 | -0.138 | 152.562
2 | 0.961 | 0.00673 | -0.139 | 142.846
2.5 | 1.018 | 0.00775 | -0.14 | 131.379
3 | 1.075 | 0.00694 | -0.141 | 154.898
3.5 | 1.132 | 0.00704 | -0.142 | 160.695
4 | 1.188 | 0.00739 | -0.142 | 160.723
4.5 | 1.243 | 0.00743 | -0.143 | 167.246
5 | 1.298 | 0.00791 | -0.144 | 164.097
5.5 | 1.352 | 0.00815 | -0.145 | 165.918
6 | 1.405 | 0.00844 | -0.146 | 166.435
6.5 | 1.458 | 0.00876 | -0.146 | 166.468
7 | 1.509 | 0.00909 | -0.147 | 165.994
7.5 | 1.559 | 0.01138 | -0.148 | 136.936
8 | 1.607 | 0.01194 | -0.149 | 134.635
8.5 | 1.654 | 0.01049 | -0.15 | 157.608
9 | 1.688 | 0.01093 | -0.151 | 154.503
9.5 | 1.715 | 0.01133 | -0.151 | 151.445
10 | 1.735 | 0.01205 | -0.152 | 144.059
10.5 | 1.748 | 0.01271 | -0.153 | 137.519
11 | 1.753 | 0.01338 | -0.154 | 131.035
11.5 | 1.75 | 0.01399 | -0.155 | 125.094
12 | 1.739 | 0.01484 | -0.156 | 117.156
12.5 | 1.719 | 0.01565 | -0.157 | 109.878
13 | 1.692 | 0.01645 | -0.157 | 102.872
13.5 | 1.657 | 0.01763 | -0.158 | 94.023
14 | 1.616 | 0.01853 | -0.159 | 87.227
14.5 | 1.569 | 0.01939 | -0.159 | 80.932
15 | 1.476 | 0.02641 | -0.156 | 55.881
15.5 | 1.411 | 0.0289 | -0.155 | 48.816
16 | 1.345 | 0.03153 | -0.155 | 42.651

## 148. Re 20M Mach 0.10 (2)
BIGFOIL.COM POLAR EXPORT
goe395
GOE 395 |  |  |  | Cl Max: | 2.2371 | at alpha= | 19 | deg
XFOIL ncrit=9 |  |  |  | L/D Max: | 161.216 | at alpha= | 5.5 | deg
Re: | 20000000 |  |  | Cd Min: | 0.16017 | at alpha= | -16.5 | deg
Mach: | 0.1 |  |  | Cl=0 at alpha= | -5.9768 | deg
|  |  |  | @ Cl=0.1, Cd= | 0.0047396
|  |  |  | @ Cl=0.4, Cd= | 0.0044125
|  |  |  | @ Cl=0.6, Cd= | 0.0048596
alpha (deg) | Cl | Cd | Cm | Cl/Cd
-16.5 | -0.3934 | 0.16017 | -0.0105 | -2.4561
-16 | -0.3829 | 0.15549 | -0.0129 | -2.4625
-15.5 | -0.3872 | 0.14693 | -0.0163 | -2.6353
-15 | -0.3757 | 0.14193 | -0.0186 | -2.6471
-14.5 | -0.3665 | 0.13692 | -0.0204 | -2.6767
-14 | -0.3564 | 0.13159 | -0.0224 | -2.7084
-13.5 | -0.5046 | 0.13355 | -0.0093 | -3.7784
-13 | -0.491 | 0.1275 | -0.0123 | -3.851
-12 | -0.6944 | 0.01308 | -0.147 | -53.0887
-11.5 | -0.6389 | 0.01125 | -0.1477 | -56.7911
-11 | -0.5821 | 0.01018 | -0.1478 | -57.1807
-10.5 | -0.5249 | 0.0093 | -0.1478 | -56.4409
-10 | -0.4676 | 0.00836 | -0.1479 | -55.933
-9.5 | -0.4099 | 0.00762 | -0.148 | -53.7927
-9 | -0.352 | 0.0071 | -0.1479 | -49.5775
-8.5 | -0.294 | 0.00647 | -0.1479 | -45.4405
-8 | -0.2358 | 0.00606 | -0.1478 | -38.9109
-7.5 | -0.1775 | 0.00566 | -0.1477 | -31.3604
-7 | -0.1193 | 0.00537 | -0.1477 | -22.216
-6.5 | -0.061 | 0.00514 | -0.1476 | -11.8677
-4.5 | 0.1722 | 0.00456 | -0.1473 | 37.7632
-4 | 0.2306 | 0.00437 | -0.1473 | 52.7689
-3.5 | 0.2888 | 0.00425 | -0.1474 | 67.9529
-3 | 0.3469 | 0.00418 | -0.1474 | 82.9904
-2.5 | 0.404 | 0.00443 | -0.1473 | 91.1964
-2 | 0.4609 | 0.00469 | -0.1473 | 98.2729
0 | 0.6905 | 0.00497 | -0.1474 | 138.9336
0.5 | 0.7476 | 0.00508 | -0.1474 | 147.1654
1 | 0.8043 | 0.00524 | -0.1474 | 153.4924
1.5 | 0.8606 | 0.00543 | -0.1474 | 158.4899
2 | 0.9166 | 0.0057 | -0.1473 | 160.807
2.5 | 0.9719 | 0.00604 | -0.1472 | 160.9106
3 | 1.0261 | 0.00656 | -0.1469 | 156.4177
3.5 | 1.0812 | 0.00685 | -0.1467 | 157.8394
4 | 1.1367 | 0.00706 | -0.1465 | 161.0057
4.5 | 1.1912 | 0.00739 | -0.1463 | 161.1908
5 | 1.2451 | 0.00777 | -0.1459 | 160.2445
5.5 | 1.2994 | 0.00806 | -0.1456 | 161.2159
6 | 1.3515 | 0.00863 | -0.145 | 156.6049
6.5 | 1.4055 | 0.00884 | -0.1448 | 158.9932
7 | 1.459 | 0.00911 | -0.1445 | 160.1537
7.5 | 1.5116 | 0.00949 | -0.144 | 159.2835
8 | 1.5638 | 0.00986 | -0.1435 | 158.6004
8.5 | 1.6155 | 0.01026 | -0.1429 | 157.4561
9 | 1.6661 | 0.01074 | -0.1421 | 155.1304
9.5 | 1.7155 | 0.01072 | -0.1412 | 160.028
10 | 1.7652 | 0.01121 | -0.1404 | 157.4665
10.5 | 1.8136 | 0.01178 | -0.1393 | 153.9559
11 | 1.8603 | 0.01244 | -0.1379 | 149.5418
12 | 1.9508 | 0.01377 | -0.1348 | 141.6703
12.5 | 1.9938 | 0.01449 | -0.1329 | 137.5983
13 | 2.0344 | 0.01526 | -0.1307 | 133.3159
13.5 | 2.0713 | 0.01613 | -0.1279 | 128.4129
14 | 2.0956 | 0.01717 | -0.1228 | 122.0501
14.5 | 2.1163 | 0.01859 | -0.1178 | 113.8408
15 | 2.1373 | 0.02026 | -0.1134 | 105.4936
15.5 | 2.1566 | 0.02226 | -0.1093 | 96.8823
16 | 2.1768 | 0.02438 | -0.1058 | 89.2863
16.5 | 2.1939 | 0.02687 | -0.1024 | 81.6487
17 | 2.2087 | 0.02967 | -0.0992 | 74.4422
17.5 | 2.2209 | 0.03282 | -0.0961 | 67.6691
18 | 2.2292 | 0.03635 | -0.093 | 61.326
18.5 | 2.2343 | 0.04037 | -0.0901 | 55.3456
19 | 2.2371 | 0.04473 | -0.0875 | 50.0134
19.5 | 2.2366 | 0.04969 | -0.0852 | 45.0111
20 | 2.2328 | 0.05517 | -0.0832 | 40.4713

## 149. Re 20M Mach 0.25 (1)
BIGFOIL.COM POLAR EXPORT
goe395
GOE 395 |  |  |  | Cl Max: | 1.743 | at alpha= | 10 | deg
JavaFoil+Calcfoil stall+Eppler ext transition |  |  |  | L/D Max: | 165.379 | at alpha= | 5.5 | deg
Re: | 20000000 |  |  | Cd Min: | 0.00529 | at alpha= | -2 | deg
Mach: | 0.25 |  |  | Cl=0 at alpha= | -6.5714 | deg
|  |  |  | @ Cl=0.1, Cd= | 0.024298
|  |  |  | @ Cl=0.4, Cd= | 0.00554
|  |  |  | @ Cl=0.6, Cd= | 0.0057586
alpha (deg) | Cl | Cd | Cm | Cl/Cd
-17 | -0.053 | 0.13515 | -0.063 | -0.39
-16.5 | -0.05 | 0.13175 | -0.062 | -0.381
-16 | -0.116 | 0.13109 | -0.061 | -0.886
-15.5 | -0.158 | 0.12652 | -0.058 | -1.246
-15 | -0.19 | 0.11965 | -0.06 | -1.592
-14.5 | -0.218 | 0.11147 | -0.06 | -1.957
-14 | -0.241 | 0.10401 | -0.06 | -2.319
-13.5 | -0.26 | 0.09918 | -0.061 | -2.619
-13 | -0.273 | 0.09323 | -0.061 | -2.932
-12.5 | -0.282 | 0.0858 | -0.062 | -3.288
-12 | -0.286 | 0.07725 | -0.066 | -3.698
-11.5 | -0.283 | 0.07059 | -0.068 | -4.014
-11 | -0.276 | 0.06217 | -0.073 | -4.445
-10.5 | -0.262 | 0.05814 | -0.075 | -4.512
-10 | -0.243 | 0.05419 | -0.076 | -4.482
-9.5 | -0.216 | 0.05045 | -0.078 | -4.273
-9 | -0.184 | 0.04719 | -0.079 | -3.904
-8.5 | -0.15 | 0.04431 | -0.08 | -3.392
-8 | -0.114 | 0.04174 | -0.082 | -2.734
-7.5 | -0.076 | 0.03832 | -0.084 | -1.988
-7 | -0.036 | 0.03542 | -0.087 | -1.016
-6.5 | 0.006 | 0.03279 | -0.089 | 0.187
-6 | 0.05 | 0.02913 | -0.094 | 1.724
-5.5 | 0.097 | 0.02498 | -0.1 | 3.875
-5 | 0.154 | 0.01202 | -0.119 | 12.842
-4.5 | 0.223 | 0.00558 | -0.133 | 39.991
-4 | 0.28 | 0.00545 | -0.134 | 51.404
-3.5 | 0.337 | 0.00554 | -0.134 | 60.932
-3 | 0.395 | 0.00554 | -0.135 | 71.358
-2.5 | 0.453 | 0.00554 | -0.136 | 81.811
-2 | 0.512 | 0.00529 | -0.137 | 96.846
-1.5 | 0.571 | 0.00539 | -0.137 | 105.843
-1 | 0.63 | 0.00614 | -0.138 | 102.58
-0.5 | 0.689 | 0.00548 | -0.139 | 125.785
0 | 0.753 | 0.00568 | -0.14 | 132.564
0.5 | 0.811 | 0.0058 | -0.141 | 139.919
1 | 0.87 | 0.00581 | -0.141 | 149.652
1.5 | 0.928 | 0.00597 | -0.142 | 155.562
2 | 0.987 | 0.0068 | -0.143 | 145.078
2.5 | 1.046 | 0.00787 | -0.144 | 132.88
3 | 1.104 | 0.00709 | -0.145 | 155.775
3.5 | 1.162 | 0.00847 | -0.145 | 137.191
4 | 1.22 | 0.00743 | -0.146 | 164.179
4.5 | 1.277 | 0.00901 | -0.147 | 141.768
5 | 1.333 | 0.00822 | -0.148 | 162.181
5.5 | 1.387 | 0.00839 | -0.149 | 165.379
6 | 1.441 | 0.0104 | -0.15 | 138.592
6.5 | 1.494 | 0.00908 | -0.15 | 164.548
7 | 1.545 | 0.00939 | -0.151 | 164.461
7.5 | 1.594 | 0.01195 | -0.152 | 133.454
8 | 1.642 | 0.01249 | -0.153 | 131.447
8.5 | 1.687 | 0.011 | -0.154 | 153.404
9 | 1.716 | 0.01146 | -0.155 | 149.745
9.5 | 1.735 | 0.01205 | -0.156 | 143.943
10 | 1.743 | 0.01285 | -0.156 | 135.71
10.5 | 1.74 | 0.01372 | -0.157 | 126.851
11 | 1.724 | 0.01457 | -0.158 | 118.364
11.5 | 1.695 | 0.01535 | -0.159 | 110.436
12 | 1.651 | 0.01666 | -0.16 | 99.125
12.5 | 1.593 | 0.01753 | -0.161 | 90.882
13 | 1.521 | 0.01892 | -0.162 | 80.394
13.5 | 1.396 | 0.02612 | -0.158 | 53.43
14 | 1.285 | 0.0299 | -0.156 | 42.962
14.5 | 1.159 | 0.03678 | -0.153 | 31.501
15 | 1.012 | 0.05264 | -0.146 | 19.223

## 150. Re 20M Mach 0.25 (2)
BIGFOIL.COM POLAR EXPORT
goe395
GOE 395 |  |  |  | Cl Max: | 2.1802 | at alpha= | 16.5 | deg
XFOIL ncrit=9 |  |  |  | L/D Max: | 164.288 | at alpha= | 2 | deg
Re: | 20000000 |  |  | Cd Min: | 0.22489 | at alpha= | -18.5 | deg
Mach: | 0.25 |  |  | Cl=0 at alpha= | -5.8976 | deg
|  |  |  | @ Cl=0.1, Cd= | 0.0048203
|  |  |  | @ Cl=0.4, Cd= | 0.0042743
|  |  |  | @ Cl=0.6, Cd= | 0.0048701
alpha (deg) | Cl | Cd | Cm | Cl/Cd
-18.5 | -0.5923 | 0.22489 | 0.0312 | -2.6337
-18 | -0.5849 | 0.21116 | 0.0261 | -2.7699
-17.5 | -0.5669 | 0.20518 | 0.0224 | -2.7629
-17 | -0.5489 | 0.19923 | 0.0188 | -2.7551
-16.5 | -0.531 | 0.19313 | 0.0153 | -2.7494
-16 | -0.5133 | 0.18704 | 0.0118 | -2.7443
-15.5 | -0.496 | 0.18105 | 0.0086 | -2.7396
-15 | -0.5086 | 0.16404 | 0.0026 | -3.1005
-14.5 | -0.4936 | 0.15774 | -0.0006 | -3.1292
-14 | -0.4792 | 0.15119 | -0.0038 | -3.1695
-13.5 | -0.4776 | 0.14138 | -0.0082 | -3.3781
-13 | -0.4621 | 0.13542 | -0.0111 | -3.4123
-12.5 | -0.4466 | 0.12943 | -0.0141 | -3.4505
-12 | -0.432 | 0.12328 | -0.0171 | -3.5042
-11.5 | -0.4372 | 0.11257 | -0.0225 | -3.8838
-11 | -0.4212 | 0.10683 | -0.0256 | -3.9427
-10.5 | -0.4043 | 0.10127 | -0.0287 | -3.9923
-9.5 | -0.4536 | 0.01045 | -0.1576 | -43.4067
-9 | -0.3905 | 0.00882 | -0.1573 | -44.2744
-8.5 | -0.3271 | 0.00765 | -0.1568 | -42.7582
-8 | -0.2637 | 0.00686 | -0.1562 | -38.4402
-7.5 | -0.2005 | 0.00624 | -0.1555 | -32.1314
-7 | -0.1377 | 0.00572 | -0.155 | -24.0734
-6.5 | -0.075 | 0.00539 | -0.1544 | -13.9147
-6 | -0.0127 | 0.00513 | -0.1539 | -2.4756
-5.5 | 0.0493 | 0.00496 | -0.1534 | 9.9395
-5 | 0.111 | 0.00479 | -0.153 | 23.1733
-4 | 0.2337 | 0.00448 | -0.1524 | 52.1652
-3.5 | 0.2948 | 0.00428 | -0.1523 | 68.8785
-3 | 0.3555 | 0.0042 | -0.1521 | 84.6429
-2.5 | 0.4154 | 0.0043 | -0.152 | 96.6047
-2 | 0.4741 | 0.00471 | -0.1518 | 100.6582
-1.5 | 0.5337 | 0.0048 | -0.1518 | 111.1875
-1 | 0.5933 | 0.00486 | -0.1517 | 122.0782
-0.5 | 0.6528 | 0.00495 | -0.1517 | 131.8788
0 | 0.7122 | 0.005 | -0.1517 | 142.44
0.5 | 0.7713 | 0.00511 | -0.1517 | 150.9393
1 | 0.8301 | 0.00527 | -0.1517 | 157.5142
1.5 | 0.8886 | 0.00542 | -0.1517 | 163.9483
2 | 0.9463 | 0.00576 | -0.1515 | 164.2882
2.5 | 1.0036 | 0.00611 | -0.1513 | 164.2553
3 | 1.0594 | 0.00668 | -0.1508 | 158.5928
3.5 | 1.1169 | 0.00696 | -0.1505 | 160.4741
4 | 1.1745 | 0.00718 | -0.1503 | 163.5794
4.5 | 1.2309 | 0.00758 | -0.1498 | 162.3879
5 | 1.2872 | 0.00796 | -0.1493 | 161.7085
5.5 | 1.3437 | 0.00829 | -0.1487 | 162.0869
6 | 1.398 | 0.00889 | -0.1478 | 157.2553
6.5 | 1.4545 | 0.00915 | -0.1473 | 158.9617
7 | 1.5107 | 0.00945 | -0.1467 | 159.8624
7.5 | 1.5658 | 0.00988 | -0.1457 | 158.4818
8 | 1.6207 | 0.0103 | -0.1447 | 157.3495
8.5 | 1.6745 | 0.01083 | -0.1435 | 154.6168
9 | 1.728 | 0.01134 | -0.1421 | 152.381
9.5 | 1.7801 | 0.0114 | -0.1406 | 156.1491
10 | 1.8312 | 0.01207 | -0.1388 | 151.715
10.5 | 1.8806 | 0.01284 | -0.1366 | 146.4642
12 | 2.0189 | 0.01532 | -0.1281 | 131.782
12.5 | 2.0505 | 0.0164 | -0.1228 | 125.0305
13 | 2.0758 | 0.01782 | -0.117 | 116.4871
13.5 | 2.1006 | 0.01961 | -0.1117 | 107.1188
14 | 2.1221 | 0.02188 | -0.1067 | 96.9881
14.5 | 2.1403 | 0.02467 | -0.102 | 86.7572
15 | 2.1578 | 0.02771 | -0.0977 | 77.8708
15.5 | 2.1713 | 0.03123 | -0.0936 | 69.5261
16 | 2.1797 | 0.03532 | -0.0896 | 61.7129
16.5 | 2.1802 | 0.04023 | -0.0855 | 54.1934
17 | 2.1769 | 0.04577 | -0.082 | 47.5617
17.5 | 2.1677 | 0.05229 | -0.079 | 41.4553
18 | 2.1498 | 0.06008 | -0.0768 | 35.7823
18.5 | 2.1256 | 0.06922 | -0.0758 | 30.7079
19 | 2.0949 | 0.0798 | -0.0762 | 26.2519
19.5 | 2.0583 | 0.09169 | -0.0782 | 22.4485
20 | 2.0207 | 0.10417 | -0.0813 | 19.3981

## 151. Re 20M Mach 0.50 (1)
BIGFOIL.COM POLAR EXPORT
goe395
GOE 395 |  |  |  | Cl Max: | 1.746 | at alpha= | 8.5 | deg
JavaFoil+Calcfoil stall+Eppler ext transition |  |  |  | L/D Max: | 159.065 | at alpha= | 2.5 | deg
Re: | 20000000 |  |  | Cd Min: | 0.00598 | at alpha= | -3 | deg
Mach: | 0.5 |  |  | Cl=0 at alpha= | -6.5769 | deg
|  |  |  | @ Cl=0.1, Cd= | 0.03446
|  |  |  | @ Cl=0.4, Cd= | 0.0096847
|  |  |  | @ Cl=0.6, Cd= | 0.0061279
alpha (deg) | Cl | Cd | Cm | Cl/Cd
-20 | -0.629 | 0.15904 | -0.076 | -3.953
-19.5 | -0.607 | 0.15691 | -0.076 | -3.867
-19 | -0.585 | 0.1517 | -0.076 | -3.855
-18.5 | -0.563 | 0.14839 | -0.076 | -3.792
-18 | -0.541 | 0.14343 | -0.076 | -3.769
-17.5 | -0.519 | 0.12856 | -0.077 | -4.034
-17 | -0.496 | 0.11937 | -0.078 | -4.158
-16.5 | -0.473 | 0.11761 | -0.077 | -4.025
-16 | -0.451 | 0.10764 | -0.078 | -4.19
-15.5 | -0.428 | 0.10287 | -0.078 | -4.162
-15 | -0.405 | 0.09921 | -0.078 | -4.083
-14.5 | -0.382 | 0.09538 | -0.078 | -4.003
-14 | -0.358 | 0.09157 | -0.077 | -3.914
-13.5 | -0.335 | 0.08709 | -0.077 | -3.844
-13 | -0.311 | 0.08458 | -0.076 | -3.679
-12.5 | -0.287 | 0.08045 | -0.075 | -3.573
-12 | -0.264 | 0.07747 | -0.075 | -3.405
-11.5 | -0.24 | 0.07405 | -0.075 | -3.242
-11 | -0.216 | 0.07781 | -0.075 | -2.778
-10.5 | -0.192 | 0.07099 | -0.076 | -2.708
-10 | -0.168 | 0.06518 | -0.076 | -2.582
-9.5 | -0.144 | 0.05921 | -0.078 | -2.437
-9 | -0.12 | 0.0548 | -0.08 | -2.191
-8.5 | -0.096 | 0.05024 | -0.082 | -1.906
-8 | -0.071 | 0.04689 | -0.084 | -1.517
-7.5 | -0.047 | 0.04219 | -0.088 | -1.103
-7 | -0.022 | 0.03965 | -0.089 | -0.544
-6.5 | 0.004 | 0.03701 | -0.091 | 0.098
-6 | 0.046 | 0.03816 | -0.086 | 1.201
-5.5 | 0.094 | 0.03474 | -0.091 | 2.704
-5 | 0.145 | 0.03236 | -0.094 | 4.487
-4.5 | 0.199 | 0.02991 | -0.098 | 6.649
-4 | 0.255 | 0.02727 | -0.102 | 9.338
-3.5 | 0.326 | 0.0173 | -0.123 | 18.84
-3 | 0.436 | 0.00598 | -0.149 | 72.839
-2.5 | 0.502 | 0.006 | -0.15 | 83.763
-2 | 0.569 | 0.00604 | -0.151 | 94.172
-1.5 | 0.636 | 0.00623 | -0.152 | 102.041
-1 | 0.702 | 0.00637 | -0.154 | 110.283
-0.5 | 0.769 | 0.0067 | -0.155 | 114.761
0 | 0.841 | 0.00632 | -0.156 | 133.034
0.5 | 0.906 | 0.00646 | -0.157 | 140.347
1 | 0.971 | 0.00661 | -0.158 | 146.976
1.5 | 1.037 | 0.00768 | -0.159 | 135.009
2 | 1.102 | 0.00724 | -0.16 | 152.283
2.5 | 1.167 | 0.00734 | -0.161 | 159.065
3 | 1.232 | 0.00775 | -0.162 | 159.029
3.5 | 1.296 | 0.00944 | -0.163 | 137.353
4 | 1.359 | 0.00965 | -0.164 | 140.858
4.5 | 1.421 | 0.00897 | -0.164 | 158.396
5 | 1.479 | 0.00942 | -0.165 | 157.031
5.5 | 1.536 | 0.00967 | -0.166 | 158.767
6 | 1.589 | 0.01033 | -0.167 | 153.831
6.5 | 1.637 | 0.01322 | -0.168 | 123.862
7 | 1.68 | 0.01151 | -0.169 | 145.939
7.5 | 1.715 | 0.01227 | -0.17 | 139.705
8 | 1.738 | 0.01304 | -0.171 | 133.268
8.5 | 1.746 | 0.01718 | -0.172 | 101.581
9 | 1.604 | 0.01966 | -0.171 | 81.604
9.5 | 0.912 | 0.05044 | -0.14 | 18.089
10 | 0.879 | 0.07809 | -0.097 | 11.255
10.5 | 1.065 | 0.02932 | -0.166 | 36.313
11 | 1.079 | 0.03538 | -0.164 | 30.5
11.5 | 1.012 | 0.06828 | -0.136 | 14.815
12 | 0.999 | 0.08512 | -0.111 | 11.742
12.5 | 1.057 | 0.07838 | -0.132 | 13.483
13 | 1.123 | 0.0677 | -0.147 | 16.588
13.5 | 1.178 | 0.06231 | -0.155 | 18.903

## 152. Re 20M Mach 0.50 (2)
BIGFOIL.COM POLAR EXPORT
goe395
GOE 395 |  |  |  | Cl Max: | 1.862 | at alpha= | 8 | deg
XFOIL ncrit=9 |  |  |  | L/D Max: | 856.588 | at alpha= | -0.5 | deg
Re: | 20000000 |  |  | Cd Min: | 0.26827 | at alpha= | -20 | deg
Mach: | 0.5 |  |  | Cl=0 at alpha= | -5.5181 | deg
|  |  |  | @ Cl=0.1, Cd= | 0.0012387
|  |  |  | @ Cl=0.4, Cd= | 0.00077338
|  |  |  | @ Cl=0.6, Cd= | 0.00085
alpha (deg) | Cl | Cd | Cm | Cl/Cd
-20 | -0.6883 | 0.26827 | 0.0493 | -2.5657
-19.5 | -0.6652 | 0.26017 | 0.0442 | -2.5568
-19 | -0.6425 | 0.25162 | 0.0391 | -2.5535
-18.5 | -0.6202 | 0.24296 | 0.0341 | -2.5527
-18 | -0.5985 | 0.2342 | 0.0292 | -2.5555
-17 | -0.5545 | 0.21785 | 0.0198 | -2.5453
-16.5 | -0.5317 | 0.21084 | 0.0154 | -2.5218
-16 | -0.5094 | 0.20373 | 0.0112 | -2.5004
-15.5 | -0.4883 | 0.19624 | 0.0071 | -2.4883
-15 | -0.4689 | 0.18763 | 0.0029 | -2.4991
-14.5 | -0.4507 | 0.17902 | -0.0012 | -2.5176
-14 | -0.4338 | 0.17066 | -0.0051 | -2.5419
-13.5 | -0.4134 | 0.16378 | -0.0086 | -2.5241
-13 | -0.3934 | 0.15706 | -0.012 | -2.5048
-12.5 | -0.3787 | 0.14876 | -0.0157 | -2.5457
-12 | -0.368 | 0.1397 | -0.0195 | -2.6342
-11.5 | -0.3513 | 0.13254 | -0.0229 | -2.6505
-11 | -0.3335 | 0.12591 | -0.0261 | -2.6487
-10.5 | -0.3156 | 0.11933 | -0.0292 | -2.6448
-10 | -0.3108 | 0.10995 | -0.0338 | -2.8267
-9.5 | -0.2936 | 0.10344 | -0.0373 | -2.8384
-9 | -0.2814 | 0.09602 | -0.0415 | -2.9306
-8.5 | -0.264 | 0.08969 | -0.0453 | -2.9435
-8 | -0.2551 | 0.08191 | -0.0507 | -3.1144
-7.5 | -0.2338 | 0.0762 | -0.0551 | -3.0682
-7 | -0.1988 | 0.06948 | -0.0641 | -2.8613
-6.5 | -0.1594 | 0.05908 | -0.0814 | -2.698
-6 | -0.1013 | 0.05073 | -0.0969 | -1.9968
-5.5 | 0.0038 | 0.00177 | -0.1755 | 2.1469
-5 | 0.0821 | 0.00128 | -0.1755 | 64.1406
-4.5 | 0.1601 | 0.0011 | -0.174 | 145.5455
-4 | 0.2363 | 0.00098 | -0.1726 | 241.1224
-3.5 | 0.311 | 0.00085 | -0.1716 | 365.8824
-3 | 0.3842 | 0.00078 | -0.1706 | 492.5641
-2.5 | 0.4558 | 0.00075 | -0.1698 | 607.7333
-2 | 0.5231 | 0.00083 | -0.1686 | 630.241
-1.5 | 0.5917 | 0.00085 | -0.168 | 696.1176
-1 | 0.66 | 0.00085 | -0.1675 | 776.4706
-0.5 | 0.7281 | 0.00085 | -0.1671 | 856.5882
0 | 0.8096 | 0.00518 | -0.1709 | 156.2934
0.5 | 0.8783 | 0.00528 | -0.1707 | 166.3447
1 | 0.9469 | 0.0054 | -0.1706 | 175.3519
1.5 | 1.0144 | 0.00563 | -0.1703 | 180.1776
2 | 1.0821 | 0.00588 | -0.1699 | 184.0306
3 | 1.2101 | 0.00722 | -0.1678 | 167.6039
3.5 | 1.2778 | 0.00751 | -0.167 | 170.1465
4.5 | 1.4101 | 0.00846 | -0.1642 | 166.6785
5 | 1.4771 | 0.00891 | -0.1625 | 165.78
5.5 | 1.539 | 0.00977 | -0.1598 | 157.523
6 | 1.6058 | 0.01026 | -0.1574 | 156.5107
6.5 | 1.6729 | 0.01074 | -0.1547 | 155.7635
7 | 1.7397 | 0.01127 | -0.1516 | 154.3656
7.5 | 1.8039 | 0.01202 | -0.1475 | 150.0749
8 | 1.862 | 0.01307 | -0.1419 | 142.4637
8.5 | 1.7919 | 0.00349 | -0.1192 | 513.4384
9 | 1.7832 | 0.00547 | -0.1079 | 325.9963
9.5 | 1.7558 | 0.0098 | -0.0975 | 179.1633
10 | 1.7241 | 0.01642 | -0.0884 | 105
10.5 | 1.6881 | 0.02496 | -0.0804 | 67.6322
11 | 1.6464 | 0.03555 | -0.0741 | 46.3122
11.5 | 1.6016 | 0.04711 | -0.07 | 33.997
12 | 1.5534 | 0.06034 | -0.0676 | 25.7441
12.5 | 1.5056 | 0.07379 | -0.0674 | 20.4038
13 | 1.4583 | 0.087 | -0.0689 | 16.7621