## index
index | Re | Mach | Datasource
1 | 50000 | 0 | JavaFoil+Calcfoil stall+Eppler ext transition
2 | 50000 | 0 | XFOIL ncrit=9
3 | 50000 | 0.1 | JavaFoil+Calcfoil stall+Eppler ext transition
4 | 50000 | 0.1 | XFOIL ncrit=9
5 | 50000 | 0.25 | JavaFoil+Calcfoil stall+Eppler ext transition
6 | 50000 | 0.25 | XFOIL ncrit=9
7 | 50000 | 0.5 | JavaFoil+Calcfoil stall+Eppler ext transition
8 | 50000 | 0.5 | XFOIL ncrit=9
9 | 100000 | 0 | JavaFoil+Calcfoil stall+Eppler ext transition
10 | 100000 | 0 | XFOIL ncrit=9
11 | 100000 | 0.1 | JavaFoil+Calcfoil stall+Eppler ext transition
12 | 100000 | 0.1 | XFOIL ncrit=9
13 | 100000 | 0.25 | JavaFoil+Calcfoil stall+Eppler ext transition
14 | 100000 | 0.25 | XFOIL ncrit=9
15 | 100000 | 0.5 | JavaFoil+Calcfoil stall+Eppler ext transition
16 | 100000 | 0.5 | XFOIL ncrit=9
17 | 250000 | 0 | JavaFoil+Calcfoil stall+Eppler ext transition
18 | 250000 | 0 | XFOIL ncrit=9
19 | 250000 | 0.1 | JavaFoil+Calcfoil stall+Eppler ext transition
20 | 250000 | 0.1 | XFOIL ncrit=9
21 | 250000 | 0.25 | JavaFoil+Calcfoil stall+Eppler ext transition
22 | 250000 | 0.25 | XFOIL ncrit=9
23 | 250000 | 0.5 | JavaFoil+Calcfoil stall+Eppler ext transition
24 | 250000 | 0.5 | XFOIL ncrit=9
25 | 500000 | 0 | JavaFoil+Calcfoil stall+Eppler ext transition
26 | 500000 | 0 | XFOIL ncrit=9
27 | 500000 | 0.1 | JavaFoil+Calcfoil stall+Eppler ext transition
28 | 500000 | 0.1 | XFOIL ncrit=9
29 | 500000 | 0.25 | JavaFoil+Calcfoil stall+Eppler ext transition
30 | 500000 | 0.25 | XFOIL ncrit=9
31 | 500000 | 0.5 | JavaFoil+Calcfoil stall+Eppler ext transition
32 | 500000 | 0.5 | XFOIL ncrit=9
33 | 750000 | 0 | JavaFoil+Calcfoil stall+Eppler ext transition
34 | 750000 | 0 | XFOIL ncrit=9
35 | 750000 | 0.1 | JavaFoil+Calcfoil stall+Eppler ext transition
36 | 750000 | 0.1 | XFOIL ncrit=9
37 | 750000 | 0.25 | JavaFoil+Calcfoil stall+Eppler ext transition
38 | 750000 | 0.25 | XFOIL ncrit=9
39 | 750000 | 0.5 | JavaFoil+Calcfoil stall+Eppler ext transition
40 | 750000 | 0.5 | XFOIL ncrit=9
41 | 1000000 | 0 | JavaFoil+Calcfoil stall+Eppler ext transition
42 | 1000000 | 0 | XFOIL ncrit=9
43 | 1000000 | 0.1 | JavaFoil+Calcfoil stall+Eppler ext transition
44 | 1000000 | 0.1 | XFOIL ncrit=9
45 | 1000000 | 0.25 | JavaFoil+Calcfoil stall+Eppler ext transition
46 | 1000000 | 0.25 | XFOIL ncrit=9
47 | 1000000 | 0.5 | JavaFoil+Calcfoil stall+Eppler ext transition
48 | 1000000 | 0.5 | XFOIL ncrit=9
49 | 2000000 | 0 | JavaFoil+Calcfoil stall+Eppler ext transition
50 | 2000000 | 0 | XFOIL ncrit=9
51 | 2000000 | 0.1 | JavaFoil+Calcfoil stall+Eppler ext transition
52 | 2000000 | 0.1 | XFOIL ncrit=9
53 | 2000000 | 0.25 | JavaFoil+Calcfoil stall+Eppler ext transition
54 | 2000000 | 0.25 | XFOIL ncrit=9
55 | 2000000 | 0.5 | JavaFoil+Calcfoil stall+Eppler ext transition
56 | 2000000 | 0.5 | XFOIL ncrit=9
57 | 3000000 | 0 | JavaFoil+Calcfoil stall+Eppler ext transition
58 | 3000000 | 0 | XFOIL ncrit=9
59 | 3000000 | 0.1 | JavaFoil+Calcfoil stall+Eppler ext transition
60 | 3000000 | 0.1 | XFOIL ncrit=9
61 | 3000000 | 0.25 | JavaFoil+Calcfoil stall+Eppler ext transition
62 | 3000000 | 0.25 | XFOIL ncrit=9
63 | 3000000 | 0.5 | JavaFoil+Calcfoil stall+Eppler ext transition
64 | 3000000 | 0.5 | XFOIL ncrit=9
65 | 4000000 | 0 | JavaFoil+Calcfoil stall+Eppler ext transition
66 | 4000000 | 0 | XFOIL ncrit=9
67 | 4000000 | 0.1 | JavaFoil+Calcfoil stall+Eppler ext transition
68 | 4000000 | 0.1 | XFOIL ncrit=9
69 | 4000000 | 0.25 | JavaFoil+Calcfoil stall+Eppler ext transition
70 | 4000000 | 0.25 | XFOIL ncrit=9
71 | 4000000 | 0.5 | JavaFoil+Calcfoil stall+Eppler ext transition
72 | 4000000 | 0.5 | XFOIL ncrit=9
73 | 5000000 | 0 | JavaFoil+Calcfoil stall+Eppler ext transition
74 | 5000000 | 0 | XFOIL ncrit=9
75 | 5000000 | 0.1 | JavaFoil+Calcfoil stall+Eppler ext transition
76 | 5000000 | 0.1 | XFOIL ncrit=9
77 | 5000000 | 0.25 | JavaFoil+Calcfoil stall+Eppler ext transition
78 | 5000000 | 0.25 | XFOIL ncrit=9
79 | 5000000 | 0.5 | JavaFoil+Calcfoil stall+Eppler ext transition
80 | 5000000 | 0.5 | XFOIL ncrit=9
81 | 6000000 | 0 | JavaFoil+Calcfoil stall+Eppler ext transition
82 | 6000000 | 0 | XFOIL ncrit=9
83 | 6000000 | 0.1 | JavaFoil+Calcfoil stall+Eppler ext transition
84 | 6000000 | 0.1 | XFOIL ncrit=9
85 | 6000000 | 0.25 | JavaFoil+Calcfoil stall+Eppler ext transition
86 | 6000000 | 0.25 | XFOIL ncrit=9
87 | 6000000 | 0.5 | JavaFoil+Calcfoil stall+Eppler ext transition
88 | 6000000 | 0.5 | XFOIL ncrit=9
89 | 7000000 | 0 | JavaFoil+Calcfoil stall+Eppler ext transition
90 | 7000000 | 0 | XFOIL ncrit=9
91 | 7000000 | 0.1 | JavaFoil+Calcfoil stall+Eppler ext transition
92 | 7000000 | 0.1 | XFOIL ncrit=9
93 | 7000000 | 0.25 | JavaFoil+Calcfoil stall+Eppler ext transition
94 | 7000000 | 0.25 | XFOIL ncrit=9
95 | 7000000 | 0.5 | JavaFoil+Calcfoil stall+Eppler ext transition
96 | 7000000 | 0.5 | XFOIL ncrit=9
97 | 8000000 | 0 | JavaFoil+Calcfoil stall+Eppler ext transition
98 | 8000000 | 0 | XFOIL ncrit=9
99 | 8000000 | 0.1 | JavaFoil+Calcfoil stall+Eppler ext transition
100 | 8000000 | 0.1 | XFOIL ncrit=9
101 | 8000000 | 0.25 | JavaFoil+Calcfoil stall+Eppler ext transition
102 | 8000000 | 0.25 | XFOIL ncrit=9
103 | 8000000 | 0.5 | JavaFoil+Calcfoil stall+Eppler ext transition
104 | 8000000 | 0.5 | XFOIL ncrit=9
105 | 10000000 | 0 | JavaFoil+Calcfoil stall+Eppler ext transition
106 | 10000000 | 0 | XFOIL ncrit=9
107 | 10000000 | 0.1 | JavaFoil+Calcfoil stall+Eppler ext transition
108 | 10000000 | 0.1 | XFOIL ncrit=9
109 | 10000000 | 0.25 | JavaFoil+Calcfoil stall+Eppler ext transition
110 | 10000000 | 0.25 | XFOIL ncrit=9
111 | 10000000 | 0.5 | JavaFoil+Calcfoil stall+Eppler ext transition
112 | 10000000 | 0.5 | XFOIL ncrit=9
113 | 12000000 | 0 | JavaFoil+Calcfoil stall+Eppler ext transition
114 | 12000000 | 0 | XFOIL ncrit=9
115 | 12000000 | 0.1 | JavaFoil+Calcfoil stall+Eppler ext transition
116 | 12000000 | 0.1 | XFOIL ncrit=9
117 | 12000000 | 0.25 | JavaFoil+Calcfoil stall+Eppler ext transition
118 | 12000000 | 0.25 | XFOIL ncrit=9
119 | 12000000 | 0.5 | JavaFoil+Calcfoil stall+Eppler ext transition
120 | 12000000 | 0.5 | XFOIL ncrit=9
121 | 14000000 | 0 | JavaFoil+Calcfoil stall+Eppler ext transition
122 | 14000000 | 0 | XFOIL ncrit=9
123 | 14000000 | 0.1 | JavaFoil+Calcfoil stall+Eppler ext transition
124 | 14000000 | 0.1 | XFOIL ncrit=9
125 | 14000000 | 0.25 | JavaFoil+Calcfoil stall+Eppler ext transition
126 | 14000000 | 0.25 | XFOIL ncrit=9
127 | 14000000 | 0.5 | JavaFoil+Calcfoil stall+Eppler ext transition
128 | 14000000 | 0.5 | XFOIL ncrit=9
129 | 16000000 | 0 | JavaFoil+Calcfoil stall+Eppler ext transition
130 | 16000000 | 0 | XFOIL ncrit=9
131 | 16000000 | 0.1 | JavaFoil+Calcfoil stall+Eppler ext transition
132 | 16000000 | 0.1 | XFOIL ncrit=9
133 | 16000000 | 0.25 | JavaFoil+Calcfoil stall+Eppler ext transition
134 | 16000000 | 0.25 | XFOIL ncrit=9
135 | 16000000 | 0.5 | JavaFoil+Calcfoil stall+Eppler ext transition
136 | 16000000 | 0.5 | XFOIL ncrit=9
137 | 18000000 | 0 | JavaFoil+Calcfoil stall+Eppler ext transition
138 | 18000000 | 0 | XFOIL ncrit=9
139 | 18000000 | 0.1 | JavaFoil+Calcfoil stall+Eppler ext transition
140 | 18000000 | 0.1 | XFOIL ncrit=9
141 | 18000000 | 0.25 | JavaFoil+Calcfoil stall+Eppler ext transition
142 | 18000000 | 0.25 | XFOIL ncrit=9
143 | 18000000 | 0.5 | JavaFoil+Calcfoil stall+Eppler ext transition
144 | 18000000 | 0.5 | XFOIL ncrit=9
145 | 20000000 | 0 | JavaFoil+Calcfoil stall+Eppler ext transition
146 | 20000000 | 0 | XFOIL ncrit=9
147 | 20000000 | 0.1 | JavaFoil+Calcfoil stall+Eppler ext transition
148 | 20000000 | 0.1 | XFOIL ncrit=9
149 | 20000000 | 0.25 | JavaFoil+Calcfoil stall+Eppler ext transition
150 | 20000000 | 0.25 | XFOIL ncrit=9
151 | 20000000 | 0.5 | JavaFoil+Calcfoil stall+Eppler ext transition
152 | 20000000 | 0.5 | XFOIL ncrit=9

## 1. Re 50k Mach 0.00 (1)
BIGFOIL.COM POLAR EXPORT
SB96 11.6_3.0
SB96 11.6/3.0 |  |  |  | Cl Max: | 1.303 | at alpha= | 7.5 | deg
JavaFoil+Calcfoil stall+Eppler ext transition |  |  |  | L/D Max: | 69.653 | at alpha= | 3 | deg
Re: | 50000 |  |  | Cd Min: | 0.0105 | at alpha= | -1.5 | deg
Mach: | 0 |  |  | Cl=0 at alpha= | -4.0678 | deg
|  |  |  | @ Cl=0.1, Cd= | 0.012435
|  |  |  | @ Cl=0.4, Cd= | 0.010567
|  |  |  | @ Cl=0.6, Cd= | 0.010937
alpha (deg) | Cl | Cd | Cm | Cl/Cd
-18 | -0.431 | 0.29449 | -0.028 | -1.464
-17.5 | -0.446 | 0.28591 | -0.029 | -1.558
-17 | -0.459 | 0.25572 | -0.028 | -1.797
-16.5 | -0.473 | 0.23444 | -0.028 | -2.017
-16 | -0.485 | 0.22525 | -0.028 | -2.154
-15.5 | -0.497 | 0.2141 | -0.029 | -2.32
-15 | -0.507 | 0.21681 | -0.028 | -2.337
-14.5 | -0.515 | 0.19133 | -0.028 | -2.692
-14 | -0.521 | 0.17353 | -0.028 | -3.004
-13.5 | -0.525 | 0.15687 | -0.029 | -3.348
-13 | -0.526 | 0.15224 | -0.028 | -3.458
-12.5 | -0.525 | 0.14157 | -0.028 | -3.705
-12 | -0.519 | 0.12893 | -0.028 | -4.029
-11.5 | -0.511 | 0.11634 | -0.03 | -4.39
-11 | -0.498 | 0.10339 | -0.03 | -4.819
-10.5 | -0.482 | 0.09591 | -0.031 | -5.025
-10 | -0.462 | 0.08818 | -0.031 | -5.236
-9.5 | -0.438 | 0.08079 | -0.032 | -5.417
-9 | -0.41 | 0.07421 | -0.033 | -5.522
-8.5 | -0.378 | 0.07051 | -0.033 | -5.368
-8 | -0.344 | 0.06332 | -0.034 | -5.432
-7.5 | -0.307 | 0.05907 | -0.035 | -5.189
-7 | -0.267 | 0.05738 | -0.035 | -4.645
-6.5 | -0.224 | 0.05097 | -0.036 | -4.403
-6 | -0.18 | 0.05062 | -0.038 | -3.565
-5.5 | -0.135 | 0.04809 | -0.041 | -2.811
-5 | -0.089 | 0.04535 | -0.047 | -1.96
-4.5 | -0.051 | 0.01858 | -0.098 | -2.762
-4 | 0.008 | 0.01482 | -0.099 | 0.545
-3.5 | 0.068 | 0.01435 | -0.099 | 4.729
-3 | 0.128 | 0.01076 | -0.1 | 11.89
-2.5 | 0.188 | 0.0106 | -0.1 | 17.741
-2 | 0.248 | 0.01052 | -0.101 | 23.593
-1.5 | 0.308 | 0.0105 | -0.101 | 29.354
-1 | 0.368 | 0.01053 | -0.102 | 34.944
-0.5 | 0.428 | 0.0106 | -0.102 | 40.37
0 | 0.489 | 0.01061 | -0.103 | 46.052
0.5 | 0.549 | 0.01073 | -0.103 | 51.148
1 | 0.608 | 0.01097 | -0.104 | 55.43
1.5 | 0.668 | 0.01122 | -0.104 | 59.518
2 | 0.727 | 0.01146 | -0.105 | 63.476
2.5 | 0.787 | 0.01177 | -0.105 | 66.835
3 | 0.846 | 0.01214 | -0.106 | 69.653
3.5 | 0.905 | 0.01625 | -0.106 | 55.682
4 | 0.963 | 0.01689 | -0.107 | 57.027
4.5 | 1.021 | 0.01894 | -0.107 | 53.906
5 | 1.078 | 0.01975 | -0.107 | 54.596
5.5 | 1.132 | 0.02062 | -0.108 | 54.93
6 | 1.184 | 0.02035 | -0.108 | 58.19
6.5 | 1.234 | 0.02163 | -0.109 | 57.036
7 | 1.268 | 0.02729 | -0.108 | 46.466
7.5 | 1.303 | 0.02874 | -0.108 | 45.337
8 | 1.092 | 0.05797 | -0.04 | 18.837
8.5 | 1.12 | 0.06312 | -0.039 | 17.741
9 | 1.143 | 0.06848 | -0.037 | 16.687
9.5 | 1.158 | 0.07369 | -0.035 | 15.719
10 | 1.169 | 0.07959 | -0.035 | 14.682
10.5 | 1.173 | 0.088 | -0.034 | 13.33
11 | 1.172 | 0.09529 | -0.034 | 12.298
11.5 | 1.165 | 0.10555 | -0.033 | 11.036
12 | 1.153 | 0.11167 | -0.033 | 10.32
12.5 | 1.135 | 0.12313 | -0.033 | 9.218

## 2. Re 50k Mach 0.00 (2)
BIGFOIL.COM POLAR EXPORT
SB96 11.6_3.0
SB96 11.6/3.0 |  |  |  | Cl Max: | 1.2893 | at alpha= | 11.5 | deg
XFOIL ncrit=9 |  |  |  | L/D Max: | 32.568 | at alpha= | 8.5 | deg
Re: | 50000 |  |  | Cd Min: | 0.24599 | at alpha= | -19.5 | deg
Mach: | 0 |  |  | Cl=0 at alpha= | 0.16404 | deg
|  |  |  | @ Cl=0.1, Cd= | 0.028819
|  |  |  | @ Cl=0.4, Cd= | 0.035703
|  |  |  | @ Cl=0.6, Cd= | 0.039448
alpha (deg) | Cl | Cd | Cm | Cl/Cd
-20 | -0.6044 | 0.24357 | 0.014 | -2.4814
-19.5 | -0.6014 | 0.24599 | 0.0082 | -2.4448
-19 | -0.5724 | 0.23072 | 0.0076 | -2.4809
-18.5 | -0.5553 | 0.22457 | 0.0049 | -2.4727
-18 | -0.549 | 0.22339 | 0.0001 | -2.4576
-17.5 | -0.5272 | 0.21316 | -0.0015 | -2.4733
-17 | -0.5103 | 0.20684 | -0.0038 | -2.4671
-16.5 | -0.5094 | 0.20621 | -0.0086 | -2.4703
-16 | -0.4833 | 0.19477 | -0.0093 | -2.4814
-15.5 | -0.4703 | 0.18933 | -0.0118 | -2.484
-15 | -0.4685 | 0.18576 | -0.0156 | -2.5221
-14.5 | -0.4439 | 0.17666 | -0.016 | -2.5127
-14 | -0.4413 | 0.17216 | -0.0191 | -2.5633
-13.5 | -0.4259 | 0.16552 | -0.0202 | -2.5731
-13 | -0.4118 | 0.15809 | -0.0214 | -2.6048
-12.5 | -0.4174 | 0.1552 | -0.0241 | -2.6894
-12 | -0.3919 | 0.1457 | -0.0238 | -2.6898
-11.5 | -0.3855 | 0.13955 | -0.025 | -2.7625
-11 | -0.3833 | 0.13408 | -0.026 | -2.8587
-10.5 | -0.3853 | 0.12921 | -0.027 | -2.982
-10 | -0.3925 | 0.12523 | -0.0278 | -3.1342
-9.5 | -0.3876 | 0.11897 | -0.0275 | -3.258
-9 | -0.3687 | 0.11086 | -0.0261 | -3.3258
-8.5 | -0.3496 | 0.10399 | -0.024 | -3.3619
-8 | -0.3659 | 0.10027 | -0.0226 | -3.6491
-7.5 | -0.3665 | 0.09443 | -0.0202 | -3.8812
-7 | -0.3564 | 0.08821 | -0.017 | -4.0404
-6.5 | -0.4923 | 0.06756 | -0.0429 | -7.2869
-6 | -0.4932 | 0.05617 | -0.0459 | -8.7805
-5.5 | -0.4751 | 0.04669 | -0.0478 | -10.1756
-5 | -0.4404 | 0.0389 | -0.0491 | -11.3213
-4.5 | -0.3979 | 0.03374 | -0.0487 | -11.7931
-4 | -0.3531 | 0.0301 | -0.0477 | -11.7309
-3.5 | -0.3093 | 0.02745 | -0.0461 | -11.2678
-2.5 | -0.2358 | 0.02437 | -0.0392 | -9.6758
-2 | -0.2133 | 0.02442 | -0.0316 | -8.7346
-1.5 | -0.1986 | 0.02428 | -0.0224 | -8.1796
-1 | -0.1491 | 0.02328 | -0.0217 | -6.4046
-0.5 | -0.0929 | 0.02392 | -0.0287 | -3.8838
0 | -0.0312 | 0.02556 | -0.0342 | -1.2207
0.5 | 0.0639 | 0.02795 | -0.045 | 2.2862
1 | 0.1495 | 0.03001 | -0.0533 | 4.9817
1.5 | 0.2285 | 0.03184 | -0.0598 | 7.1765
2 | 0.3023 | 0.03353 | -0.0649 | 9.0158
2.5 | 0.3725 | 0.03511 | -0.0689 | 10.6095
3 | 0.4407 | 0.03658 | -0.0721 | 12.0476
3.5 | 0.507 | 0.03793 | -0.0745 | 13.3667
4 | 0.573 | 0.03911 | -0.0763 | 14.651
4.5 | 0.6409 | 0.03996 | -0.0777 | 16.0385
5 | 0.7131 | 0.04024 | -0.0787 | 17.7212
5.5 | 0.7953 | 0.03958 | -0.0798 | 20.0935
6 | 0.8598 | 0.03942 | -0.0785 | 21.8113
6.5 | 0.9275 | 0.03871 | -0.077 | 23.9602
7 | 1.0079 | 0.03697 | -0.076 | 27.2626
7.5 | 1.0766 | 0.03603 | -0.074 | 29.8807
8 | 1.1333 | 0.03601 | -0.0711 | 31.4718
8.5 | 1.1858 | 0.03641 | -0.068 | 32.568
9 | 1.2249 | 0.03762 | -0.0637 | 32.5598
9.5 | 1.2535 | 0.03946 | -0.0585 | 31.7663
10 | 1.2766 | 0.0417 | -0.0529 | 30.6139
11 | 1.2874 | 0.04901 | -0.0398 | 26.2681
11.5 | 1.2893 | 0.05443 | -0.034 | 23.6873
12 | 1.284 | 0.06089 | -0.0288 | 21.0872
12.5 | 1.2704 | 0.06804 | -0.0245 | 18.6714
13 | 1.2228 | 0.07724 | -0.0217 | 15.8312
13.5 | 1.1679 | 0.0893 | -0.0234 | 13.0784
14 | 1.1148 | 0.10431 | -0.0291 | 10.6874
15.5 | 0.8795 | 0.1948 | -0.0908 | 4.5149
16 | 0.8895 | 0.20221 | -0.0939 | 4.3989
16.5 | 0.9026 | 0.20997 | -0.0969 | 4.2987

## 3. Re 50k Mach 0.10 (1)
BIGFOIL.COM POLAR EXPORT
SB96 11.6_3.0
SB96 11.6/3.0 |  |  |  | Cl Max: | 1.306 | at alpha= | 7.5 | deg
JavaFoil+Calcfoil stall+Eppler ext transition |  |  |  | L/D Max: | 70.255 | at alpha= | 3 | deg
Re: | 50000 |  |  | Cd Min: | 0.01052 | at alpha= | -2.5 | deg
Mach: | 0.1 |  |  | Cl=0 at alpha= | -4.0667 | deg
|  |  |  | @ Cl=0.1, Cd= | 0.012396
|  |  |  | @ Cl=0.4, Cd= | 0.01054
|  |  |  | @ Cl=0.6, Cd= | 0.010871
alpha (deg) | Cl | Cd | Cm | Cl/Cd
-17.5 | -0.403 | 0.29379 | -0.029 | -1.371
-17 | -0.419 | 0.26285 | -0.028 | -1.595
-16.5 | -0.435 | 0.24772 | -0.029 | -1.757
-16 | -0.451 | 0.24004 | -0.029 | -1.877
-15.5 | -0.465 | 0.22283 | -0.029 | -2.087
-15 | -0.478 | 0.22961 | -0.028 | -2.082
-14.5 | -0.49 | 0.19468 | -0.029 | -2.515
-14 | -0.499 | 0.18411 | -0.029 | -2.71
-13.5 | -0.506 | 0.1689 | -0.029 | -2.995
-13 | -0.51 | 0.15088 | -0.029 | -3.38
-12.5 | -0.511 | 0.14664 | -0.028 | -3.484
-12 | -0.508 | 0.13311 | -0.028 | -3.82
-11.5 | -0.502 | 0.11982 | -0.03 | -4.191
-11 | -0.492 | 0.10858 | -0.03 | -4.53
-10.5 | -0.477 | 0.09823 | -0.031 | -4.859
-10 | -0.459 | 0.09013 | -0.032 | -5.089
-9.5 | -0.436 | 0.08072 | -0.032 | -5.399
-9 | -0.409 | 0.07606 | -0.033 | -5.377
-8.5 | -0.378 | 0.07037 | -0.033 | -5.376
-8 | -0.344 | 0.06432 | -0.034 | -5.353
-7.5 | -0.307 | 0.06252 | -0.035 | -4.914
-7 | -0.267 | 0.05816 | -0.036 | -4.597
-6.5 | -0.225 | 0.05133 | -0.037 | -4.388
-6 | -0.181 | 0.05109 | -0.038 | -3.548
-5.5 | -0.136 | 0.04819 | -0.04 | -2.817
-5 | -0.089 | 0.0455 | -0.047 | -1.962
-4.5 | -0.052 | 0.01868 | -0.099 | -2.761
-4 | 0.008 | 0.01492 | -0.099 | 0.544
-3.5 | 0.068 | 0.0143 | -0.1 | 4.768
-3 | 0.129 | 0.01067 | -0.1 | 12.041
-2.5 | 0.189 | 0.01052 | -0.101 | 17.96
-2 | 0.249 | 0.01056 | -0.101 | 23.62
-1.5 | 0.31 | 0.01053 | -0.102 | 29.416
-1 | 0.37 | 0.01054 | -0.102 | 35.101
-0.5 | 0.43 | 0.01054 | -0.103 | 40.811
0 | 0.491 | 0.01055 | -0.103 | 46.563
0.5 | 0.551 | 0.01074 | -0.104 | 51.354
1 | 0.611 | 0.0109 | -0.104 | 56.087
1.5 | 0.671 | 0.01119 | -0.105 | 60.008
2 | 0.731 | 0.01149 | -0.105 | 63.622
2.5 | 0.791 | 0.01182 | -0.106 | 66.882
3 | 0.85 | 0.0121 | -0.106 | 70.255
3.5 | 0.909 | 0.01632 | -0.107 | 55.697
4 | 0.968 | 0.01693 | -0.107 | 57.164
4.5 | 1.026 | 0.01904 | -0.107 | 53.884
5 | 1.083 | 0.01978 | -0.108 | 54.783
5.5 | 1.138 | 0.02076 | -0.108 | 54.8
6 | 1.19 | 0.02043 | -0.109 | 58.238
6.5 | 1.228 | 0.02562 | -0.108 | 47.918
7 | 1.272 | 0.02754 | -0.108 | 46.193
7.5 | 1.306 | 0.02898 | -0.108 | 45.081
8 | 1.095 | 0.05889 | -0.04 | 18.599
8.5 | 1.122 | 0.06307 | -0.039 | 17.795
9 | 1.145 | 0.06893 | -0.037 | 16.606
9.5 | 1.159 | 0.07385 | -0.035 | 15.689
10 | 1.167 | 0.08154 | -0.035 | 14.311
10.5 | 1.169 | 0.08705 | -0.034 | 13.43
11 | 1.165 | 0.09837 | -0.034 | 11.843
11.5 | 1.155 | 0.10557 | -0.033 | 10.938
12 | 1.139 | 0.11785 | -0.032 | 9.661
12.5 | 1.117 | 0.12399 | -0.032 | 9.009

## 4. Re 50k Mach 0.10 (2)
BIGFOIL.COM POLAR EXPORT
SB96 11.6_3.0
SB96 11.6/3.0 |  |  |  | Cl Max: | 1.2937 | at alpha= | 11 | deg
XFOIL ncrit=9 |  |  |  | L/D Max: | 32.1451 | at alpha= | 9 | deg
Re: | 50000 |  |  | Cd Min: | 0.24777 | at alpha= | -19.5 | deg
Mach: | 0.1 |  |  | Cl=0 at alpha= | 0.15026 | deg
|  |  |  | @ Cl=0.1, Cd= | 0.028921
|  |  |  | @ Cl=0.4, Cd= | 0.035694
|  |  |  | @ Cl=0.6, Cd= | 0.03928
alpha (deg) | Cl | Cd | Cm | Cl/Cd
-20 | -0.6067 | 0.24476 | 0.014 | -2.4788
-19.5 | -0.6045 | 0.24777 | 0.0082 | -2.4398
-19 | -0.5733 | 0.23121 | 0.0079 | -2.4796
-18.5 | -0.5566 | 0.22526 | 0.005 | -2.4709
-18 | -0.5515 | 0.22482 | -0.0001 | -2.4531
-17.5 | -0.5274 | 0.21352 | -0.0013 | -2.47
-17 | -0.5112 | 0.20747 | -0.0039 | -2.464
-16.5 | -0.5119 | 0.20755 | -0.0088 | -2.4664
-16 | -0.4831 | 0.19513 | -0.0092 | -2.4758
-15.5 | -0.4715 | 0.1901 | -0.012 | -2.4803
-15 | -0.4639 | 0.1848 | -0.0151 | -2.5103
-14.5 | -0.4444 | 0.17728 | -0.0161 | -2.5068
-14 | -0.4369 | 0.17163 | -0.0187 | -2.5456
-13.5 | -0.4274 | 0.1664 | -0.0204 | -2.5685
-13 | -0.4102 | 0.15837 | -0.0214 | -2.5901
-12.5 | -0.4194 | 0.15618 | -0.0244 | -2.6854
-12 | -0.3914 | 0.14618 | -0.0239 | -2.6775
-11.5 | -0.3831 | 0.13981 | -0.0249 | -2.7401
-11 | -0.3785 | 0.13403 | -0.0258 | -2.824
-10.5 | -0.3763 | 0.12853 | -0.0266 | -2.9277
-10 | -0.3804 | 0.1239 | -0.0274 | -3.0702
-9.5 | -0.3772 | 0.11801 | -0.0272 | -3.1963
-9 | -0.3602 | 0.1105 | -0.0259 | -3.2597
-8.5 | -0.3483 | 0.10439 | -0.0242 | -3.3365
-8 | -0.366 | 0.1008 | -0.0228 | -3.631
-7 | -0.3536 | 0.08847 | -0.0172 | -3.9968
-6.5 | -0.4922 | 0.06845 | -0.0427 | -7.1907
-6 | -0.4937 | 0.05724 | -0.0456 | -8.6251
-5.5 | -0.4775 | 0.04796 | -0.0472 | -9.9562
-5 | -0.4445 | 0.03978 | -0.0489 | -11.174
-4.5 | -0.4023 | 0.03433 | -0.0488 | -11.7186
-4 | -0.3567 | 0.03046 | -0.0479 | -11.7104
-3.5 | -0.3133 | 0.0278 | -0.0463 | -11.2698
-3 | -0.2713 | 0.02565 | -0.0442 | -10.577
-2.5 | -0.2374 | 0.02454 | -0.0399 | -9.674
-2 | -0.2137 | 0.02455 | -0.0325 | -8.7047
-1.5 | -0.1986 | 0.02446 | -0.0232 | -8.1194
-1 | -0.1541 | 0.02347 | -0.0206 | -6.5658
-0.5 | -0.0959 | 0.02402 | -0.0284 | -3.9925
0 | -0.029 | 0.02574 | -0.035 | -1.1267
0.5 | 0.0675 | 0.02815 | -0.0459 | 2.3979
1 | 0.1539 | 0.0302 | -0.0543 | 5.096
1.5 | 0.2333 | 0.03201 | -0.0607 | 7.2883
2 | 0.3073 | 0.03367 | -0.0658 | 9.1268
2.5 | 0.378 | 0.03523 | -0.0698 | 10.7295
3 | 0.4468 | 0.03668 | -0.0729 | 12.181
3.5 | 0.5142 | 0.03798 | -0.0754 | 13.5387
4 | 0.5816 | 0.03909 | -0.0772 | 14.8785
4.5 | 0.6514 | 0.03981 | -0.0786 | 16.3627
5 | 0.7276 | 0.03986 | -0.0798 | 18.2539
5.5 | 0.778 | 0.04088 | -0.0781 | 19.0313
6 | 0.847 | 0.04061 | -0.0773 | 20.8569
6.5 | 0.9409 | 0.03825 | -0.0774 | 24.5987
7 | 1.0046 | 0.03767 | -0.0751 | 26.6684
7.5 | 1.0761 | 0.03659 | -0.0732 | 29.4097
8 | 1.1462 | 0.03584 | -0.0713 | 31.981
8.5 | 1.1831 | 0.0372 | -0.0667 | 31.8038
9 | 1.2273 | 0.03818 | -0.0628 | 32.1451
9.5 | 1.2623 | 0.0397 | -0.058 | 31.796
10 | 1.2746 | 0.0425 | -0.0514 | 29.9906
10.5 | 1.2864 | 0.04562 | -0.0451 | 28.1982
11 | 1.2937 | 0.04994 | -0.0392 | 25.9051
11.5 | 1.2822 | 0.05567 | -0.0323 | 23.0322
12 | 1.2711 | 0.06242 | -0.027 | 20.3637
12.5 | 1.2614 | 0.06964 | -0.0235 | 18.1132
13 | 1.2115 | 0.07929 | -0.0215 | 15.2794
13.5 | 1.1587 | 0.09165 | -0.0239 | 12.6427
15.5 | 0.8809 | 0.19553 | -0.0915 | 4.5052
16 | 0.8913 | 0.20298 | -0.0945 | 4.3911

## 5. Re 50k Mach 0.25 (1)
BIGFOIL.COM POLAR EXPORT
SB96 11.6_3.0
SB96 11.6/3.0 |  |  |  | Cl Max: | 1.322 | at alpha= | 7.5 | deg
JavaFoil+Calcfoil stall+Eppler ext transition |  |  |  | L/D Max: | 70.389 | at alpha= | 2.5 | deg
Re: | 50000 |  |  | Cd Min: | 0.01013 | at alpha= | -1.5 | deg
Mach: | 0.25 |  |  | Cl=0 at alpha= | -4.0656 | deg
|  |  |  | @ Cl=0.1, Cd= | 0.014169
|  |  |  | @ Cl=0.4, Cd= | 0.010229
|  |  |  | @ Cl=0.6, Cd= | 0.014006
alpha (deg) | Cl | Cd | Cm | Cl/Cd
-15.5 | -0.126 | 0.32047 | -0.031 | -0.392
-15 | -0.197 | 0.30798 | -0.031 | -0.638
-14.5 | -0.247 | 0.27542 | -0.03 | -0.898
-14 | -0.291 | 0.22705 | -0.031 | -1.281
-13.5 | -0.329 | 0.20894 | -0.031 | -1.575
-13 | -0.362 | 0.18893 | -0.03 | -1.916
-12.5 | -0.39 | 0.2066 | -0.03 | -1.886
-12 | -0.411 | 0.17322 | -0.029 | -2.374
-11.5 | -0.426 | 0.14176 | -0.03 | -3.008
-11 | -0.435 | 0.13283 | -0.029 | -3.272
-10.5 | -0.436 | 0.11083 | -0.03 | -3.935
-10 | -0.43 | 0.10498 | -0.03 | -4.1
-9.5 | -0.418 | 0.08854 | -0.032 | -4.722
-9 | -0.399 | 0.08288 | -0.033 | -4.817
-8.5 | -0.374 | 0.07342 | -0.034 | -5.1
-8 | -0.344 | 0.06984 | -0.034 | -4.93
-7.5 | -0.31 | 0.06453 | -0.035 | -4.798
-7 | -0.271 | 0.05961 | -0.036 | -4.548
-6.5 | -0.229 | 0.05575 | -0.037 | -4.114
-6 | -0.185 | 0.0485 | -0.038 | -3.817
-5.5 | -0.139 | 0.049 | -0.04 | -2.836
-5 | -0.091 | 0.0461 | -0.045 | -1.982
-4.5 | -0.053 | 0.01708 | -0.102 | -3.097
-4 | 0.008 | 0.0148 | -0.102 | 0.563
-3.5 | 0.07 | 0.01445 | -0.103 | 4.849
-3 | 0.132 | 0.01387 | -0.103 | 9.519
-2.5 | 0.194 | 0.0134 | -0.104 | 14.49
-2 | 0.256 | 0.01018 | -0.104 | 25.168
-1.5 | 0.318 | 0.01013 | -0.105 | 31.406
-1 | 0.38 | 0.01019 | -0.105 | 37.305
-0.5 | 0.442 | 0.01031 | -0.106 | 42.861
0 | 0.505 | 0.01547 | -0.106 | 32.626
0.5 | 0.566 | 0.01558 | -0.107 | 36.355
1 | 0.628 | 0.01271 | -0.107 | 49.416
1.5 | 0.69 | 0.01092 | -0.108 | 63.137
2 | 0.751 | 0.0112 | -0.108 | 67.071
2.5 | 0.812 | 0.01154 | -0.109 | 70.389
3 | 0.873 | 0.01581 | -0.109 | 55.22
3.5 | 0.934 | 0.01644 | -0.11 | 56.819
4 | 0.994 | 0.01712 | -0.11 | 58.053
4.5 | 1.054 | 0.01937 | -0.11 | 54.419
5 | 1.112 | 0.02019 | -0.111 | 55.089
5.5 | 1.167 | 0.02126 | -0.111 | 54.902
6 | 1.208 | 0.02505 | -0.111 | 48.233
6.5 | 1.25 | 0.02681 | -0.111 | 46.605
7 | 1.292 | 0.02882 | -0.111 | 44.831
7.5 | 1.322 | 0.03053 | -0.11 | 43.31
8 | 1.112 | 0.06032 | -0.04 | 18.427
8.5 | 1.134 | 0.06606 | -0.038 | 17.16
9 | 1.149 | 0.0714 | -0.036 | 16.085
9.5 | 1.152 | 0.07886 | -0.035 | 14.603
10 | 1.145 | 0.08607 | -0.034 | 13.306
10.5 | 1.129 | 0.09595 | -0.034 | 11.763
11 | 1.102 | 0.10662 | -0.033 | 10.332
11.5 | 1.064 | 0.12018 | -0.033 | 8.852
12 | 1.016 | 0.14043 | -0.032 | 7.233
12.5 | 0.958 | 0.15274 | -0.032 | 6.271

## 6. Re 50k Mach 0.25 (2)
BIGFOIL.COM POLAR EXPORT
SB96 11.6_3.0
SB96 11.6/3.0 |  |  |  | Cl Max: | 1.273 | at alpha= | 10 | deg
XFOIL ncrit=9 |  |  |  | L/D Max: | 29.7582 | at alpha= | 8.5 | deg
Re: | 50000 |  |  | Cd Min: | 0.26924 | at alpha= | 20 | deg
Mach: | 0.25 |  |  | Cl=0 at alpha= | 0.089703 | deg
|  |  |  | @ Cl=0.1, Cd= | 0.029495
|  |  |  | @ Cl=0.4, Cd= | 0.036374
|  |  |  | @ Cl=0.6, Cd= | 0.040259
alpha (deg) | Cl | Cd | Cm | Cl/Cd
-20 | -0.6215 | 0.25291 | 0.0139 | -2.4574
-19.5 | -0.6009 | 0.24267 | 0.0112 | -2.4762
-19 | -0.5801 | 0.23455 | 0.009 | -2.4732
-18.5 | -0.5657 | 0.23002 | 0.0051 | -2.4594
-18 | -0.5671 | 0.23354 | -0.0008 | -2.4283
-17.5 | -0.531 | 0.21625 | -0.0006 | -2.4555
-17 | -0.5187 | 0.21196 | -0.0043 | -2.4472
-16.5 | -0.5086 | 0.20711 | -0.008 | -2.4557
-16 | -0.4844 | 0.19767 | -0.009 | -2.4505
-15.5 | -0.4814 | 0.19577 | -0.0132 | -2.459
-15 | -0.4567 | 0.18533 | -0.0142 | -2.4643
-14.5 | -0.4521 | 0.18209 | -0.0174 | -2.4828
-14 | -0.4294 | 0.17281 | -0.0182 | -2.4848
-13.5 | -0.4381 | 0.17197 | -0.022 | -2.5475
-13 | -0.4059 | 0.16047 | -0.0217 | -2.5294
-12.5 | -0.4037 | 0.15548 | -0.0241 | -2.5965
-12 | -0.3954 | 0.14994 | -0.0253 | -2.6371
-11.5 | -0.3775 | 0.14203 | -0.0255 | -2.6579
-11 | -0.3676 | 0.13564 | -0.0261 | -2.7101
-10.5 | -0.36 | 0.12946 | -0.0265 | -2.7808
-10 | -0.3555 | 0.12361 | -0.027 | -2.876
-9.5 | -0.351 | 0.11769 | -0.0269 | -2.9824
-9 | -0.3417 | 0.11157 | -0.026 | -3.0627
-8.5 | -0.3476 | 0.10711 | -0.0251 | -3.2453
-8 | -0.3585 | 0.10267 | -0.0237 | -3.4918
-7 | -0.3403 | 0.08993 | -0.0183 | -3.7841
-6.5 | -0.4552 | 0.0779 | -0.0331 | -5.8434
-6 | -0.4952 | 0.06253 | -0.0442 | -7.9194
-5.5 | -0.4859 | 0.05429 | -0.0443 | -8.9501
-5 | -0.4643 | 0.04504 | -0.0471 | -10.3086
-4.5 | -0.4254 | 0.03778 | -0.0489 | -11.2599
-4 | -0.3806 | 0.03326 | -0.0484 | -11.4432
-3.5 | -0.3336 | 0.02981 | -0.0474 | -11.1909
-3 | -0.2887 | 0.02732 | -0.0457 | -10.5673
-2.5 | -0.2491 | 0.02567 | -0.0426 | -9.7039
-2 | -0.219 | 0.02526 | -0.0365 | -8.6698
-1.5 | -0.1992 | 0.02539 | -0.0279 | -7.8456
-1 | -0.1876 | 0.02492 | -0.0178 | -7.5281
-0.5 | -0.1143 | 0.02457 | -0.0265 | -4.652
0 | -0.0169 | 0.02677 | -0.039 | -0.6313
0.5 | 0.0773 | 0.02897 | -0.0492 | 2.6683
1 | 0.1625 | 0.03094 | -0.0569 | 5.2521
1.5 | 0.241 | 0.03274 | -0.0629 | 7.361
2 | 0.3147 | 0.03444 | -0.0675 | 9.1376
2.5 | 0.3854 | 0.03605 | -0.0712 | 10.6907
3 | 0.4543 | 0.03758 | -0.074 | 12.0889
3.5 | 0.5218 | 0.03898 | -0.0761 | 13.3864
4 | 0.5904 | 0.04016 | -0.0777 | 14.7012
4.5 | 0.6625 | 0.0409 | -0.0789 | 16.198
5 | 0.7016 | 0.04288 | -0.0767 | 16.3619
5.5 | 0.7648 | 0.04352 | -0.0758 | 17.5735
6 | 0.853 | 0.04239 | -0.0759 | 20.1227
6.5 | 0.9197 | 0.0421 | -0.0738 | 21.8456
7 | 1.0224 | 0.03921 | -0.0733 | 26.075
7.5 | 1.0837 | 0.03912 | -0.0701 | 27.7019
8 | 1.1345 | 0.03981 | -0.0661 | 28.4979
8.5 | 1.1936 | 0.04011 | -0.0625 | 29.7582
9 | 1.2239 | 0.04207 | -0.0568 | 29.092
9.5 | 1.253 | 0.04414 | -0.051 | 28.387
10 | 1.273 | 0.04669 | -0.0446 | 27.2649
10.5 | 1.26 | 0.05126 | -0.0365 | 24.5806
11 | 1.2664 | 0.05582 | -0.0308 | 22.6872
11.5 | 1.2228 | 0.06356 | -0.025 | 19.2385
12 | 1.1941 | 0.07213 | -0.0227 | 16.5548
12.5 | 1.138 | 0.08473 | -0.0251 | 13.4309
14 | 0.8898 | 0.1675 | -0.0774 | 5.3122
15.5 | 0.8903 | 0.1996 | -0.095 | 4.4604
16 | 0.9027 | 0.20726 | -0.0982 | 4.3554
16.5 | 0.9187 | 0.21552 | -0.1013 | 4.2627
17 | 0.9368 | 0.22403 | -0.1041 | 4.1816
17.5 | 0.9635 | 0.23506 | -0.1059 | 4.099
18 | 0.9616 | 0.23732 | -0.1122 | 4.0519
18.5 | 0.9765 | 0.24474 | -0.1161 | 3.9899
19 | 1.0059 | 0.25707 | -0.1173 | 3.9129
19.5 | 1.0074 | 0.25865 | -0.124 | 3.8948
20 | 1.0311 | 0.26924 | -0.1264 | 3.8297

## 7. Re 50k Mach 0.50 (1)
BIGFOIL.COM POLAR EXPORT
SB96 11.6_3.0
SB96 11.6/3.0 |  |  |  | Cl Max: | 1.326 | at alpha= | 6.5 | deg
JavaFoil+Calcfoil stall+Eppler ext transition |  |  |  | L/D Max: | 56.681 | at alpha= | 3.5 | deg
Re: | 50000 |  |  | Cd Min: | 0.01312 | at alpha= | -1 | deg
Mach: | 0.5 |  |  | Cl=0 at alpha= | -4.0804 | deg
|  |  |  | @ Cl=0.1, Cd= | 0.017953
|  |  |  | @ Cl=0.4, Cd= | 0.013221
|  |  |  | @ Cl=0.6, Cd= | 0.01645
alpha (deg) | Cl | Cd | Cm | Cl/Cd
-20 | -0.878 | 0.42645 | -0.053 | -2.059
-19.5 | -0.851 | 0.42451 | -0.054 | -2.006
-19 | -0.825 | 0.41586 | -0.054 | -1.983
-18.5 | -0.798 | 0.43297 | -0.054 | -1.843
-18 | -0.769 | 0.37656 | -0.052 | -2.042
-17.5 | -0.741 | 0.37079 | -0.05 | -1.997
-17 | -0.713 | 0.35512 | -0.05 | -2.009
-16.5 | -0.686 | 0.35895 | -0.05 | -1.912
-16 | -0.659 | 0.334 | -0.05 | -1.974
-15.5 | -0.632 | 0.32874 | -0.05 | -1.923
-15 | -0.605 | 0.32037 | -0.051 | -1.888
-14.5 | -0.578 | 0.31332 | -0.051 | -1.844
-14 | -0.55 | 0.31269 | -0.051 | -1.76
-13.5 | -0.522 | 0.28802 | -0.049 | -1.813
-13 | -0.494 | 0.28547 | -0.046 | -1.731
-12.5 | -0.467 | 0.27271 | -0.046 | -1.711
-12 | -0.439 | 0.26917 | -0.047 | -1.632
-11.5 | -0.412 | 0.25399 | -0.047 | -1.622
-11 | -0.384 | 0.25002 | -0.048 | -1.538
-10.5 | -0.356 | 0.21523 | -0.043 | -1.655
-10 | -0.329 | 0.20859 | -0.043 | -1.576
-9.5 | -0.301 | 0.20334 | -0.044 | -1.481
-9 | -0.273 | 0.20076 | -0.044 | -1.362
-8.5 | -0.246 | 0.20507 | -0.039 | -1.197
-8 | -0.218 | 0.17007 | -0.04 | -1.281
-7.5 | -0.19 | 0.15978 | -0.037 | -1.19
-7 | -0.218 | 0.09795 | -0.035 | -2.229
-6.5 | -0.23 | 0.06976 | -0.038 | -3.291
-6 | -0.196 | 0.06049 | -0.04 | -3.241
-5.5 | -0.151 | 0.05369 | -0.041 | -2.813
-5 | -0.1 | 0.04909 | -0.044 | -2.045
-4.5 | -0.047 | 0.04626 | -0.049 | -1.02
-4 | 0.009 | 0.01998 | -0.114 | 0.464
-3.5 | 0.078 | 0.01956 | -0.115 | 3.993
-3 | 0.147 | 0.01452 | -0.115 | 10.149
-2.5 | 0.217 | 0.01401 | -0.116 | 15.483
-2 | 0.286 | 0.01361 | -0.117 | 21.035
-1.5 | 0.356 | 0.0134 | -0.117 | 26.541
-1 | 0.425 | 0.01312 | -0.118 | 32.357
-0.5 | 0.494 | 0.0162 | -0.118 | 30.481
0 | 0.564 | 0.01633 | -0.119 | 34.531
0.5 | 0.633 | 0.01656 | -0.119 | 38.217
1 | 0.702 | 0.01706 | -0.12 | 41.13
1.5 | 0.77 | 0.01749 | -0.12 | 44.047
2 | 0.839 | 0.01799 | -0.121 | 46.612
2.5 | 0.907 | 0.01675 | -0.121 | 54.128
3 | 0.974 | 0.01753 | -0.122 | 55.58
3.5 | 1.042 | 0.01838 | -0.122 | 56.681
4 | 1.097 | 0.0234 | -0.122 | 46.896
4.5 | 1.157 | 0.02489 | -0.122 | 46.495
5 | 1.213 | 0.02672 | -0.122 | 45.41
5.5 | 1.261 | 0.03041 | -0.121 | 41.462
6 | 1.297 | 0.03318 | -0.121 | 39.086
6.5 | 1.326 | 0.03603 | -0.121 | 36.819
7 | 1.112 | 0.05855 | -0.044 | 18.995
7.5 | 1.092 | 0.06703 | -0.039 | 16.286
8 | 0.983 | 0.08773 | -0.038 | 11.201
8.5 | 0.69 | 0.17673 | -0.037 | 3.902
9 | 0.717 | 0.19714 | -0.044 | 3.636
9.5 | 0.744 | 0.18524 | -0.044 | 4.014
10 | 0.77 | 0.20188 | -0.046 | 3.816
10.5 | 0.798 | 0.23897 | -0.05 | 3.337
11 | 0.825 | 0.26109 | -0.054 | 3.159
11.5 | 0.852 | 0.27032 | -0.057 | 3.153

## 8. Re 50k Mach 0.50 (2)
BIGFOIL.COM POLAR EXPORT
SB96 11.6_3.0
SB96 11.6/3.0 |  |  |  | Cl Max: | 1.1248 | at alpha= | 20 | deg
XFOIL ncrit=9 |  |  |  | L/D Max: | 13.5535 | at alpha= | 6 | deg
Re: | 50000 |  |  | Cd Min: | 0.29676 | at alpha= | 20 | deg
Mach: | 0.5 |  |  | Cl=0 at alpha= | 0.016441 | deg
|  |  |  | @ Cl=0.1, Cd= | 0.0322
|  |  |  | @ Cl=0.4, Cd= | 0.039911
|  |  |  | @ Cl=0.6, Cd= | 0.046925
alpha (deg) | Cl | Cd | Cm | Cl/Cd
-20 | -0.6641 | 0.26861 | 0.0212 | -2.4724
-19.5 | -0.6451 | 0.26307 | 0.0163 | -2.4522
-18.5 | -0.602 | 0.24671 | 0.0088 | -2.4401
-18 | -0.5834 | 0.24095 | 0.0045 | -2.4212
-17.5 | -0.5711 | 0.23806 | -0.0006 | -2.399
-17 | -0.5414 | 0.22503 | -0.0022 | -2.4059
-16.5 | -0.5259 | 0.22019 | -0.0064 | -2.3884
-16 | -0.5067 | 0.21227 | -0.0096 | -2.3871
-15.5 | -0.4842 | 0.20409 | -0.0119 | -2.3725
-15 | -0.4737 | 0.19968 | -0.0159 | -2.3723
-14.5 | -0.4499 | 0.19075 | -0.0176 | -2.3586
-14 | -0.4345 | 0.18394 | -0.0203 | -2.3622
-13.5 | -0.4204 | 0.17812 | -0.0226 | -2.3602
-13 | -0.4001 | 0.16965 | -0.0241 | -2.3584
-12.5 | -0.402 | 0.16741 | -0.0271 | -2.4013
-12 | -0.3759 | 0.15751 | -0.0275 | -2.3865
-11.5 | -0.3593 | 0.15005 | -0.0283 | -2.3945
-11 | -0.347 | 0.14335 | -0.0291 | -2.4206
-10.5 | -0.3402 | 0.13747 | -0.03 | -2.4747
-10 | -0.3409 | 0.1329 | -0.0306 | -2.5651
-9.5 | -0.3274 | 0.12573 | -0.0302 | -2.604
-9 | -0.3117 | 0.11863 | -0.0292 | -2.6275
-8.5 | -0.3059 | 0.11271 | -0.0283 | -2.714
-8 | -0.304 | 0.10711 | -0.0271 | -2.8382
-7.5 | -0.3007 | 0.10155 | -0.0249 | -2.9611
-7 | -0.3066 | 0.09655 | -0.0223 | -3.1756
-6.5 | -0.3694 | 0.08685 | -0.0319 | -4.2533
-6 | -0.4325 | 0.08105 | -0.0329 | -5.3362
-5.5 | -0.4485 | 0.07498 | -0.0307 | -5.9816
-5 | -0.4678 | 0.06798 | -0.0312 | -6.8814
-4.5 | -0.4784 | 0.05974 | -0.0343 | -8.008
-4 | -0.4677 | 0.0505 | -0.0399 | -9.2614
-3.5 | -0.431 | 0.04215 | -0.0454 | -10.2254
-3 | -0.3806 | 0.03645 | -0.0474 | -10.4417
-2.5 | -0.3263 | 0.03252 | -0.0478 | -10.0338
-2 | -0.275 | 0.03013 | -0.0463 | -9.1271
-1.5 | -0.2305 | 0.02904 | -0.0428 | -7.9373
-1 | -0.182 | 0.02952 | -0.0378 | -6.1653
-0.5 | -0.1273 | 0.03015 | -0.0327 | -4.2222
0 | -0.0034 | 0.03042 | -0.0461 | -0.11177
0.5 | 0.1 | 0.0322 | -0.0583 | 3.1056
1 | 0.1894 | 0.03409 | -0.0657 | 5.5559
1.5 | 0.2706 | 0.03597 | -0.0708 | 7.5229
2 | 0.3369 | 0.03788 | -0.0732 | 8.8939
2.5 | 0.3997 | 0.0399 | -0.0748 | 10.0175
3 | 0.4601 | 0.04203 | -0.0758 | 10.9469
3.5 | 0.5196 | 0.04422 | -0.0762 | 11.7503
4 | 0.5812 | 0.04636 | -0.0765 | 12.5367
4.5 | 0.6468 | 0.04833 | -0.0764 | 13.383
5 | 0.6747 | 0.05176 | -0.0738 | 13.0352
5.5 | 0.7171 | 0.05477 | -0.072 | 13.0929
6 | 0.7735 | 0.05707 | -0.0701 | 13.5535
6.5 | 0.7952 | 0.06158 | -0.0676 | 12.9133
7 | 0.8113 | 0.0668 | -0.0656 | 12.1452
7.5 | 0.8279 | 0.07238 | -0.064 | 11.4382
8 | 0.8405 | 0.07863 | -0.0629 | 10.6893
8.5 | 0.8531 | 0.08527 | -0.0622 | 10.0047
9 | 0.8719 | 0.09168 | -0.0614 | 9.5103
9.5 | 0.8563 | 0.10145 | -0.0637 | 8.4406
10 | 0.8751 | 0.10861 | -0.0636 | 8.0573
10.5 | 0.869 | 0.11855 | -0.0667 | 7.3302
11 | 0.8662 | 0.12803 | -0.0697 | 6.7656
11.5 | 0.8708 | 0.13764 | -0.0728 | 6.3266
12 | 0.8776 | 0.14715 | -0.0761 | 5.964
12.5 | 0.8491 | 0.16445 | -0.0897 | 5.1633
13 | 0.869 | 0.17537 | -0.0934 | 4.9552
13.5 | 0.8761 | 0.18287 | -0.097 | 4.7908
14 | 0.8902 | 0.19121 | -0.1005 | 4.6556
14.5 | 0.922 | 0.20272 | -0.1024 | 4.5481
15 | 0.9369 | 0.21132 | -0.1063 | 4.4336
15.5 | 0.9519 | 0.2195 | -0.1104 | 4.3367
16 | 0.9736 | 0.22937 | -0.1141 | 4.2447
16.5 | 0.9988 | 0.24042 | -0.1173 | 4.1544
17 | 1.0036 | 0.24429 | -0.1239 | 4.1082
17.5 | 1.0228 | 0.25296 | -0.1286 | 4.0433
18 | 1.0533 | 0.26633 | -0.1313 | 3.9549
18.5 | 1.0647 | 0.27077 | -0.1376 | 3.9321
19 | 1.0841 | 0.27943 | -0.1427 | 3.8797
19.5 | 1.1137 | 0.29285 | -0.1454 | 3.803
20 | 1.1248 | 0.29676 | -0.1527 | 3.7903

## 9. Re 100k Mach 0.00 (1)
BIGFOIL.COM POLAR EXPORT
SB96 11.6_3.0
SB96 11.6/3.0 |  |  |  | Cl Max: | 1.346 | at alpha= | 8 | deg
JavaFoil+Calcfoil stall+Eppler ext transition |  |  |  | L/D Max: | 98.283 | at alpha= | 6 | deg
Re: | 100000 |  |  | Cd Min: | 0.00791 | at alpha= | 0 | deg
Mach: | 0 |  |  | Cl=0 at alpha= | -4.0678 | deg
|  |  |  | @ Cl=0.1, Cd= | 0.0084073
|  |  |  | @ Cl=0.4, Cd= | 0.007966
|  |  |  | @ Cl=0.6, Cd= | 0.0082075
alpha (deg) | Cl | Cd | Cm | Cl/Cd
-18 | -0.431 | 0.23786 | -0.029 | -1.813
-17.5 | -0.446 | 0.23134 | -0.029 | -1.926
-17 | -0.459 | 0.21211 | -0.029 | -2.166
-16.5 | -0.473 | 0.19759 | -0.029 | -2.393
-16 | -0.485 | 0.19057 | -0.029 | -2.547
-15.5 | -0.497 | 0.17872 | -0.029 | -2.78
-15 | -0.507 | 0.18154 | -0.028 | -2.791
-14.5 | -0.515 | 0.15615 | -0.029 | -3.299
-14 | -0.521 | 0.14634 | -0.029 | -3.563
-13.5 | -0.525 | 0.13686 | -0.029 | -3.838
-13 | -0.526 | 0.12846 | -0.028 | -4.098
-12.5 | -0.525 | 0.12067 | -0.028 | -4.347
-12 | -0.519 | 0.10996 | -0.029 | -4.724
-11.5 | -0.511 | 0.10043 | -0.03 | -5.086
-11 | -0.498 | 0.09114 | -0.031 | -5.467
-10.5 | -0.482 | 0.08466 | -0.031 | -5.693
-10 | -0.462 | 0.07802 | -0.032 | -5.918
-9.5 | -0.438 | 0.07181 | -0.033 | -6.095
-9 | -0.41 | 0.06769 | -0.033 | -6.056
-8.5 | -0.379 | 0.06289 | -0.033 | -6.019
-8 | -0.344 | 0.05817 | -0.035 | -5.913
-7.5 | -0.307 | 0.05367 | -0.035 | -5.712
-7 | -0.267 | 0.0524 | -0.036 | -5.087
-6.5 | -0.224 | 0.04696 | -0.037 | -4.779
-6 | -0.181 | 0.04645 | -0.04 | -3.888
-5.5 | -0.135 | 0.04138 | -0.044 | -3.272
-5 | -0.11 | 0.00928 | -0.098 | -11.867
-4.5 | -0.051 | 0.0091 | -0.098 | -5.639
-4 | 0.008 | 0.00896 | -0.099 | 0.902
-3.5 | 0.068 | 0.00853 | -0.099 | 7.959
-3 | 0.128 | 0.0083 | -0.1 | 15.404
-2.5 | 0.188 | 0.00815 | -0.1 | 23.073
-2 | 0.248 | 0.00803 | -0.101 | 30.909
-1.5 | 0.308 | 0.008 | -0.101 | 38.524
-1 | 0.368 | 0.00795 | -0.102 | 46.285
-0.5 | 0.428 | 0.00798 | -0.102 | 53.602
0 | 0.489 | 0.00791 | -0.103 | 61.78
0.5 | 0.549 | 0.008 | -0.103 | 68.534
1 | 0.608 | 0.00824 | -0.104 | 73.807
1.5 | 0.668 | 0.00852 | -0.104 | 78.41
2 | 0.727 | 0.00882 | -0.105 | 82.472
2.5 | 0.787 | 0.00905 | -0.105 | 86.884
3 | 0.846 | 0.00926 | -0.106 | 91.29
3.5 | 0.905 | 0.00955 | -0.106 | 94.722
4 | 0.963 | 0.00987 | -0.107 | 97.57
4.5 | 1.021 | 0.01123 | -0.107 | 90.898
5 | 1.078 | 0.01171 | -0.107 | 92.064
5.5 | 1.132 | 0.01225 | -0.108 | 92.456
6 | 1.184 | 0.01205 | -0.108 | 98.283
6.5 | 1.234 | 0.01724 | -0.109 | 71.575
7 | 1.28 | 0.01973 | -0.109 | 64.882
7.5 | 1.323 | 0.02068 | -0.109 | 63.999
8 | 1.346 | 0.02579 | -0.109 | 52.203
8.5 | 1.12 | 0.05783 | -0.041 | 19.37
9 | 1.143 | 0.06257 | -0.039 | 18.269
9.5 | 1.159 | 0.06744 | -0.037 | 17.18
10 | 1.169 | 0.07282 | -0.035 | 16.048
10.5 | 1.173 | 0.07862 | -0.035 | 14.921
11 | 1.172 | 0.08466 | -0.034 | 13.843
11.5 | 1.165 | 0.09347 | -0.034 | 12.464
12 | 1.153 | 0.09865 | -0.033 | 11.683
12.5 | 1.135 | 0.10887 | -0.033 | 10.426
13 | 1.113 | 0.11615 | -0.033 | 9.583

## 10. Re 100k Mach 0.00 (2)
BIGFOIL.COM POLAR EXPORT
SB96 11.6_3.0
SB96 11.6/3.0 |  |  |  | Cl Max: | 1.301 | at alpha= | 13 | deg
XFOIL ncrit=9 |  |  |  | L/D Max: | 55.566 | at alpha= | 6.5 | deg
Re: | 100000 |  |  | Cd Min: | 0.23884 | at alpha= | -20 | deg
Mach: | 0 |  |  | Cl=0 at alpha= | -1.6484 | deg
|  |  |  | @ Cl=0.1, Cd= | 0.019121
|  |  |  | @ Cl=0.4, Cd= | 0.017679
|  |  |  | @ Cl=0.6, Cd= | 0.01698
alpha (deg) | Cl | Cd | Cm | Cl/Cd
-20 | -0.5977 | 0.23884 | 0.0141 | -2.5025
-19.5 | -0.5817 | 0.23303 | 0.0107 | -2.4962
-19 | -0.5702 | 0.22949 | 0.0056 | -2.4846
-18.5 | -0.5692 | 0.22996 | -0.0005 | -2.4752
-18 | -0.538 | 0.21495 | 0.0002 | -2.5029
-17.5 | -0.5207 | 0.20852 | -0.002 | -2.4971
-17 | -0.5059 | 0.20252 | -0.0049 | -2.498
-16.5 | -0.4988 | 0.19864 | -0.0098 | -2.5111
-16 | -0.5066 | 0.19834 | -0.0157 | -2.5542
-15.5 | -0.4678 | 0.18351 | -0.0137 | -2.5492
-15 | -0.4524 | 0.17723 | -0.0154 | -2.5526
-14.5 | -0.4521 | 0.17343 | -0.0202 | -2.6068
-14 | -0.4655 | 0.17127 | -0.0263 | -2.7179
-13.5 | -0.42 | 0.15793 | -0.0222 | -2.6594
-13 | -0.4129 | 0.15207 | -0.0247 | -2.7152
-12.5 | -0.4355 | 0.14945 | -0.0319 | -2.914
-12 | -0.3968 | 0.13843 | -0.0282 | -2.8664
-11.5 | -0.3912 | 0.13243 | -0.03 | -2.954
-11 | -0.419 | 0.12757 | -0.0374 | -3.2845
-10.5 | -0.3784 | 0.11926 | -0.0324 | -3.1729
-10 | -0.4131 | 0.11466 | -0.0401 | -3.6028
-9.5 | -0.3738 | 0.10651 | -0.0347 | -3.5095
-9 | -0.4076 | 0.10033 | -0.04 | -4.0626
-8.5 | -0.3797 | 0.0941 | -0.0357 | -4.0351
-8 | -0.4639 | 0.08987 | -0.0417 | -5.1619
-7.5 | -0.4122 | 0.08321 | -0.0329 | -4.9537
-7 | -0.4912 | 0.07704 | -0.0378 | -6.3759
-6.5 | -0.5384 | 0.04687 | -0.0508 | -11.4871
-6 | -0.5155 | 0.03931 | -0.0497 | -13.1137
-5.5 | -0.4812 | 0.03316 | -0.0491 | -14.5115
-5 | -0.4397 | 0.02814 | -0.0483 | -15.6254
-4.5 | -0.3978 | 0.02587 | -0.0467 | -15.3769
-4 | -0.3368 | 0.02321 | -0.0487 | -14.511
-3.5 | -0.2581 | 0.02131 | -0.0539 | -12.1117
-3 | -0.1848 | 0.01961 | -0.0585 | -9.4238
-2.5 | -0.1143 | 0.01927 | -0.0618 | -5.9315
-2 | -0.0462 | 0.01937 | -0.0635 | -2.3851
-1.5 | 0.0195 | 0.01944 | -0.0643 | 1.0031
-1 | 0.0825 | 0.01921 | -0.0641 | 4.2946
0 | 0.283 | 0.01819 | -0.0805 | 15.558
0.5 | 0.3717 | 0.01773 | -0.087 | 20.9645
1 | 0.438 | 0.01761 | -0.089 | 24.8722
1.5 | 0.5139 | 0.01723 | -0.092 | 29.8259
2 | 0.5797 | 0.01705 | -0.0931 | 34
2.5 | 0.6464 | 0.01682 | -0.094 | 38.4304
3 | 0.7027 | 0.01688 | -0.0932 | 41.6291
3.5 | 0.7583 | 0.01699 | -0.0923 | 44.6321
4 | 0.8128 | 0.01714 | -0.0911 | 47.4212
4.5 | 0.8665 | 0.01731 | -0.0898 | 50.0578
5 | 0.9166 | 0.01761 | -0.0879 | 52.05
5.5 | 0.9652 | 0.01797 | -0.0859 | 53.7117
6 | 1.0132 | 0.01845 | -0.0838 | 54.916
6.5 | 1.0602 | 0.01908 | -0.0815 | 55.566
7 | 1.1019 | 0.01989 | -0.0786 | 55.3997
7.5 | 1.141 | 0.02081 | -0.0753 | 54.8294
8 | 1.1751 | 0.02188 | -0.0713 | 53.7066
8.5 | 1.2051 | 0.02318 | -0.0669 | 51.9888
9 | 1.23 | 0.02474 | -0.062 | 49.7171
9.5 | 1.2461 | 0.02651 | -0.0561 | 47.0049
10 | 1.2506 | 0.02856 | -0.0489 | 43.7885
10.5 | 1.2497 | 0.0314 | -0.0419 | 39.7994
11 | 1.2433 | 0.03542 | -0.0356 | 35.1016
11.5 | 1.2424 | 0.04015 | -0.0308 | 30.944
12 | 1.2518 | 0.04476 | -0.0275 | 27.9669
12.5 | 1.277 | 0.04985 | -0.025 | 25.6169
13 | 1.301 | 0.05566 | -0.0233 | 23.3741
13.5 | 1.2938 | 0.06209 | -0.0207 | 20.8375
14 | 1.2771 | 0.07017 | -0.0195 | 18.2001
14.5 | 1.245 | 0.08008 | -0.0204 | 15.547
15 | 1.2008 | 0.09243 | -0.0245 | 12.9915
15.5 | 1.1478 | 0.10807 | -0.0328 | 10.6209
16 | 1.0904 | 0.12782 | -0.0453 | 8.5307
17.5 | 0.9397 | 0.21672 | -0.0985 | 4.336
18 | 0.9685 | 0.22455 | -0.0986 | 4.3131

## 11. Re 100k Mach 0.10 (1)
BIGFOIL.COM POLAR EXPORT
SB96 11.6_3.0
SB96 11.6/3.0 |  |  |  | Cl Max: | 1.349 | at alpha= | 8 | deg
JavaFoil+Calcfoil stall+Eppler ext transition |  |  |  | L/D Max: | 98.387 | at alpha= | 6 | deg
Re: | 100000 |  |  | Cd Min: | 0.00792 | at alpha= | 0 | deg
Mach: | 0.1 |  |  | Cl=0 at alpha= | -4.0667 | deg
|  |  |  | @ Cl=0.1, Cd= | 0.0084031
|  |  |  | @ Cl=0.4, Cd= | 0.00795
|  |  |  | @ Cl=0.6, Cd= | 0.008186
alpha (deg) | Cl | Cd | Cm | Cl/Cd
-17.5 | -0.403 | 0.23743 | -0.029 | -1.696
-17 | -0.419 | 0.21794 | -0.029 | -1.924
-16.5 | -0.435 | 0.20387 | -0.029 | -2.135
-16 | -0.451 | 0.19797 | -0.029 | -2.276
-15.5 | -0.465 | 0.18597 | -0.029 | -2.501
-15 | -0.478 | 0.19198 | -0.028 | -2.49
-14.5 | -0.49 | 0.15468 | -0.029 | -3.165
-14 | -0.499 | 0.14961 | -0.029 | -3.335
-13.5 | -0.506 | 0.14196 | -0.029 | -3.564
-13 | -0.51 | 0.12748 | -0.029 | -4.001
-12.5 | -0.511 | 0.12355 | -0.028 | -4.136
-12 | -0.508 | 0.11362 | -0.028 | -4.475
-11.5 | -0.502 | 0.10268 | -0.03 | -4.891
-11 | -0.492 | 0.09194 | -0.03 | -5.35
-10.5 | -0.477 | 0.08601 | -0.031 | -5.55
-10 | -0.459 | 0.07913 | -0.032 | -5.797
-9.5 | -0.436 | 0.07364 | -0.033 | -5.918
-9 | -0.409 | 0.06779 | -0.033 | -6.034
-8.5 | -0.378 | 0.06406 | -0.034 | -5.907
-8 | -0.344 | 0.05821 | -0.034 | -5.915
-7.5 | -0.307 | 0.05611 | -0.035 | -5.476
-7 | -0.267 | 0.05216 | -0.036 | -5.126
-6.5 | -0.225 | 0.04725 | -0.037 | -4.767
-6 | -0.181 | 0.04657 | -0.04 | -3.893
-5.5 | -0.136 | 0.04161 | -0.042 | -3.266
-5 | -0.111 | 0.00919 | -0.098 | -12.045
-4.5 | -0.052 | 0.00912 | -0.099 | -5.652
-4 | 0.008 | 0.00888 | -0.099 | 0.914
-3.5 | 0.068 | 0.00855 | -0.1 | 7.981
-3 | 0.129 | 0.00827 | -0.1 | 15.55
-2.5 | 0.189 | 0.00809 | -0.101 | 23.363
-2 | 0.249 | 0.00796 | -0.101 | 31.344
-1.5 | 0.31 | 0.00798 | -0.102 | 38.811
-1 | 0.37 | 0.00796 | -0.102 | 46.499
-0.5 | 0.43 | 0.00794 | -0.103 | 54.174
0 | 0.491 | 0.00792 | -0.103 | 62.019
0.5 | 0.551 | 0.00799 | -0.104 | 69.043
1 | 0.611 | 0.00823 | -0.104 | 74.245
1.5 | 0.671 | 0.00851 | -0.105 | 78.922
2 | 0.731 | 0.0088 | -0.105 | 83.025
2.5 | 0.791 | 0.00905 | -0.106 | 87.379
3 | 0.85 | 0.00931 | -0.106 | 91.309
3.5 | 0.909 | 0.00959 | -0.107 | 94.775
4 | 0.968 | 0.00988 | -0.107 | 97.915
4.5 | 1.026 | 0.01129 | -0.107 | 90.92
5 | 1.083 | 0.01171 | -0.108 | 92.529
5.5 | 1.138 | 0.01231 | -0.108 | 92.436
6 | 1.19 | 0.01209 | -0.109 | 98.387
6.5 | 1.239 | 0.01733 | -0.109 | 71.493
7 | 1.286 | 0.01982 | -0.11 | 64.868
7.5 | 1.328 | 0.02088 | -0.11 | 63.616
8 | 1.349 | 0.02611 | -0.109 | 51.657
8.5 | 1.123 | 0.05857 | -0.041 | 19.171
9 | 1.145 | 0.06267 | -0.039 | 18.267
9.5 | 1.159 | 0.06782 | -0.036 | 17.087
10 | 1.167 | 0.07321 | -0.035 | 15.94
10.5 | 1.169 | 0.07968 | -0.035 | 14.673
11 | 1.165 | 0.08687 | -0.034 | 13.413
11.5 | 1.155 | 0.09399 | -0.034 | 12.286
12 | 1.139 | 0.10397 | -0.033 | 10.952
12.5 | 1.117 | 0.10936 | -0.033 | 10.215
13 | 1.09 | 0.11772 | -0.033 | 9.263

## 12. Re 100k Mach 0.10 (2)
BIGFOIL.COM POLAR EXPORT
SB96 11.6_3.0
SB96 11.6/3.0 |  |  |  | Cl Max: | 1.2946 | at alpha= | 13 | deg
XFOIL ncrit=9 |  |  |  | L/D Max: | 55.1765 | at alpha= | 6.5 | deg
Re: | 100000 |  |  | Cd Min: | 0.23955 | at alpha= | -20 | deg
Mach: | 0.1 |  |  | Cl=0 at alpha= | -1.6714 | deg
|  |  |  | @ Cl=0.1, Cd= | 0.01917
|  |  |  | @ Cl=0.4, Cd= | 0.017778
|  |  |  | @ Cl=0.6, Cd= | 0.017058
alpha (deg) | Cl | Cd | Cm | Cl/Cd
-20 | -0.5993 | 0.23955 | 0.0143 | -2.5018
-19.5 | -0.5832 | 0.23372 | 0.0108 | -2.4953
-19 | -0.5723 | 0.23064 | 0.0054 | -2.4814
-18.5 | -0.5715 | 0.23119 | -0.0005 | -2.472
-18 | -0.5385 | 0.21544 | 0.0004 | -2.4995
-17.5 | -0.5214 | 0.20907 | -0.0019 | -2.4939
-17 | -0.5065 | 0.20307 | -0.0049 | -2.4942
-16.5 | -0.5005 | 0.19964 | -0.01 | -2.507
-16 | -0.5079 | 0.19927 | -0.0158 | -2.5488
-15.5 | -0.4672 | 0.18393 | -0.0136 | -2.5401
-15 | -0.4523 | 0.1777 | -0.0154 | -2.5453
-14.5 | -0.4538 | 0.17436 | -0.0205 | -2.6027
-14 | -0.442 | 0.16608 | -0.0226 | -2.6614
-13.5 | -0.419 | 0.15835 | -0.0222 | -2.646
-13 | -0.4132 | 0.15268 | -0.025 | -2.7063
-12.5 | -0.4361 | 0.15019 | -0.0323 | -2.9037
-12 | -0.3947 | 0.13884 | -0.0281 | -2.8428
-11.5 | -0.3913 | 0.13301 | -0.0304 | -2.9419
-11 | -0.4068 | 0.12685 | -0.0356 | -3.2069
-10.5 | -0.377 | 0.11973 | -0.0326 | -3.1488
-10 | -0.4138 | 0.11535 | -0.0405 | -3.5873
-9.5 | -0.3719 | 0.10698 | -0.0347 | -3.4764
-9 | -0.3963 | 0.10053 | -0.0388 | -3.9421
-8.5 | -0.3771 | 0.09457 | -0.0358 | -3.9875
-7.5 | -0.407 | 0.08361 | -0.0331 | -4.8678
-7 | -0.4853 | 0.0779 | -0.0369 | -6.2298
-6.5 | -0.526 | 0.05698 | -0.0469 | -9.2313
-6 | -0.5182 | 0.04053 | -0.0496 | -12.7856
-5.5 | -0.4855 | 0.03395 | -0.0492 | -14.3004
-5 | -0.4442 | 0.02872 | -0.0485 | -15.4666
-4.5 | -0.4022 | 0.02619 | -0.047 | -15.357
-4 | -0.3368 | 0.02345 | -0.0496 | -14.3625
-3.5 | -0.2583 | 0.02155 | -0.0546 | -11.9861
-3 | -0.1845 | 0.01976 | -0.0593 | -9.337
-2.5 | -0.1129 | 0.01936 | -0.0626 | -5.8316
-2 | -0.0437 | 0.01944 | -0.0645 | -2.2479
-1.5 | 0.0228 | 0.01949 | -0.0653 | 1.1698
-1 | 0.0871 | 0.01926 | -0.0652 | 4.5223
-0.5 | 0.1513 | 0.01881 | -0.0651 | 8.0436
0 | 0.2892 | 0.01818 | -0.0815 | 15.9076
1 | 0.4406 | 0.01763 | -0.0893 | 24.9915
1.5 | 0.5192 | 0.01719 | -0.0927 | 30.2036
2 | 0.581 | 0.01712 | -0.0931 | 33.9369
2.5 | 0.6483 | 0.0169 | -0.094 | 38.3609
3 | 0.7081 | 0.01688 | -0.0937 | 41.9491
3.5 | 0.7634 | 0.017 | -0.0926 | 44.9059
4 | 0.8183 | 0.01716 | -0.0915 | 47.6865
4.5 | 0.8698 | 0.01742 | -0.0897 | 49.9311
5 | 0.9193 | 0.01773 | -0.0877 | 51.85
5.5 | 0.971 | 0.01804 | -0.086 | 53.8248
6 | 1.0171 | 0.01859 | -0.0835 | 54.7122
6.5 | 1.0627 | 0.01926 | -0.081 | 55.1765
7 | 1.1053 | 0.02008 | -0.0781 | 55.0448
7.5 | 1.144 | 0.02102 | -0.0746 | 54.4244
8 | 1.1785 | 0.02212 | -0.0706 | 53.2776
8.5 | 1.2087 | 0.02346 | -0.0661 | 51.5217
9 | 1.233 | 0.0251 | -0.0611 | 49.1235
9.5 | 1.2469 | 0.02692 | -0.0548 | 46.3187
10 | 1.2493 | 0.02907 | -0.0472 | 42.9756
10.5 | 1.2466 | 0.03214 | -0.0403 | 38.7866
11 | 1.2395 | 0.03631 | -0.0342 | 34.1366
11.5 | 1.24 | 0.04112 | -0.0297 | 30.1556
12 | 1.2504 | 0.04586 | -0.0265 | 27.2656
12.5 | 1.2741 | 0.05119 | -0.024 | 24.8896
13 | 1.2946 | 0.05728 | -0.0222 | 22.6013
13.5 | 1.2819 | 0.06413 | -0.02 | 19.9891
14 | 1.2604 | 0.07275 | -0.0194 | 17.3251
14.5 | 1.2252 | 0.08335 | -0.0213 | 14.6995
15 | 1.1802 | 0.09644 | -0.0266 | 12.2377
15.5 | 1.1285 | 0.11281 | -0.0359 | 10.0035
16 | 1.0751 | 0.13273 | -0.0487 | 8.0999
16.5 | 0.9783 | 0.17551 | -0.0744 | 5.574
17 | 0.9626 | 0.21069 | -0.0883 | 4.5688
17.5 | 0.9419 | 0.21768 | -0.0994 | 4.327
18 | 0.9693 | 0.22543 | -0.0998 | 4.2998

## 13. Re 100k Mach 0.25 (1)
BIGFOIL.COM POLAR EXPORT
SB96 11.6_3.0
SB96 11.6/3.0 |  |  |  | Cl Max: | 1.336 | at alpha= | 7.5 | deg
JavaFoil+Calcfoil stall+Eppler ext transition |  |  |  | L/D Max: | 101.71 | at alpha= | 4 | deg
Re: | 100000 |  |  | Cd Min: | 0.00772 | at alpha= | -1 | deg
Mach: | 0.25 |  |  | Cl=0 at alpha= | -4.0656 | deg
|  |  |  | @ Cl=0.1, Cd= | 0.0082148
|  |  |  | @ Cl=0.4, Cd= | 0.0077232
|  |  |  | @ Cl=0.6, Cd= | 0.0079271
alpha (deg) | Cl | Cd | Cm | Cl/Cd
-15.5 | -0.126 | 0.25753 | -0.032 | -0.488
-15 | -0.197 | 0.2498 | -0.032 | -0.787
-14.5 | -0.247 | 0.21228 | -0.031 | -1.165
-14 | -0.291 | 0.18402 | -0.031 | -1.581
-13.5 | -0.329 | 0.1695 | -0.031 | -1.942
-13 | -0.362 | 0.1572 | -0.031 | -2.303
-12.5 | -0.39 | 0.16664 | -0.03 | -2.338
-12 | -0.411 | 0.14505 | -0.03 | -2.835
-11.5 | -0.426 | 0.12171 | -0.031 | -3.503
-11 | -0.435 | 0.11507 | -0.03 | -3.778
-10.5 | -0.436 | 0.09661 | -0.031 | -4.514
-10 | -0.43 | 0.08949 | -0.03 | -4.81
-9.5 | -0.418 | 0.07807 | -0.032 | -5.355
-9 | -0.399 | 0.07291 | -0.033 | -5.475
-8.5 | -0.374 | 0.06535 | -0.034 | -5.73
-8 | -0.344 | 0.0624 | -0.035 | -5.518
-7.5 | -0.31 | 0.05772 | -0.036 | -5.365
-7 | -0.271 | 0.05406 | -0.037 | -5.015
-6.5 | -0.229 | 0.05017 | -0.037 | -4.573
-6 | -0.185 | 0.045 | -0.039 | -4.115
-5.5 | -0.139 | 0.04215 | -0.042 | -3.3
-5 | -0.113 | 0.00901 | -0.101 | -12.588
-4.5 | -0.053 | 0.00886 | -0.102 | -5.97
-4 | 0.008 | 0.01204 | -0.102 | 0.692
-3.5 | 0.07 | 0.00836 | -0.103 | 8.383
-3 | 0.132 | 0.00806 | -0.103 | 16.385
-2.5 | 0.194 | 0.00785 | -0.104 | 24.724
-2 | 0.256 | 0.00774 | -0.104 | 33.099
-1.5 | 0.318 | 0.00774 | -0.105 | 41.135
-1 | 0.38 | 0.00772 | -0.105 | 49.239
-0.5 | 0.442 | 0.00773 | -0.106 | 57.153
0 | 0.505 | 0.00772 | -0.106 | 65.353
0.5 | 0.566 | 0.00779 | -0.107 | 72.766
1 | 0.628 | 0.00804 | -0.107 | 78.146
1.5 | 0.69 | 0.00833 | -0.108 | 82.823
2 | 0.751 | 0.00859 | -0.108 | 87.401
2.5 | 0.812 | 0.00889 | -0.109 | 91.383
3 | 0.873 | 0.00913 | -0.109 | 95.666
3.5 | 0.934 | 0.00943 | -0.11 | 99.051
4 | 0.994 | 0.00977 | -0.11 | 101.71
4.5 | 1.054 | 0.01125 | -0.11 | 93.655
5 | 1.112 | 0.01172 | -0.111 | 94.88
5.5 | 1.167 | 0.01658 | -0.111 | 70.4
6 | 1.22 | 0.01659 | -0.112 | 73.504
6.5 | 1.268 | 0.0179 | -0.112 | 70.874
7 | 1.313 | 0.02048 | -0.113 | 64.116
7.5 | 1.336 | 0.02607 | -0.112 | 51.224
8 | 1.112 | 0.05552 | -0.042 | 20.029
8.5 | 1.134 | 0.06014 | -0.04 | 18.855
9 | 1.149 | 0.06539 | -0.037 | 17.566
9.5 | 1.152 | 0.07082 | -0.036 | 16.261
10 | 1.145 | 0.07718 | -0.035 | 14.838
10.5 | 1.129 | 0.08539 | -0.034 | 13.219
11 | 1.102 | 0.09414 | -0.034 | 11.702
11.5 | 1.064 | 0.10332 | -0.033 | 10.296
12 | 1.016 | 0.11508 | -0.032 | 8.826
12.5 | 0.958 | 0.13217 | -0.033 | 7.247

## 14. Re 100k Mach 0.25 (2)
BIGFOIL.COM POLAR EXPORT
SB96 11.6_3.0
SB96 11.6/3.0 |  |  |  | Cl Max: | 1.2451 | at alpha= | 9.5 | deg
XFOIL ncrit=9 |  |  |  | L/D Max: | 53.9553 | at alpha= | 6.5 | deg
Re: | 100000 |  |  | Cd Min: | 0.24359 | at alpha= | -20 | deg
Mach: | 0.25 |  |  | Cl=0 at alpha= | -1.7014 | deg
|  |  |  | @ Cl=0.1, Cd= | 0.01959
|  |  |  | @ Cl=0.4, Cd= | 0.017931
|  |  |  | @ Cl=0.6, Cd= | 0.01741
alpha (deg) | Cl | Cd | Cm | Cl/Cd
-20 | -0.6083 | 0.24359 | 0.0154 | -2.4972
-19.5 | -0.5921 | 0.23796 | 0.0112 | -2.4882
-19 | -0.5851 | 0.23754 | 0.0049 | -2.4632
-18.5 | -0.5634 | 0.22648 | 0.0029 | -2.4876
-18 | -0.5425 | 0.21847 | 0.0014 | -2.4832
-17.5 | -0.5257 | 0.21218 | -0.0015 | -2.4776
-17 | -0.5113 | 0.20647 | -0.0052 | -2.4764
-16.5 | -0.5108 | 0.20544 | -0.0113 | -2.4864
-16 | -0.4859 | 0.19372 | -0.0121 | -2.5083
-15.5 | -0.4661 | 0.18643 | -0.0132 | -2.5001
-15 | -0.4529 | 0.18043 | -0.016 | -2.5101
-14.5 | -0.463 | 0.17962 | -0.0223 | -2.5777
-14 | -0.4296 | 0.16716 | -0.0211 | -2.57
-13.5 | -0.4152 | 0.16069 | -0.0226 | -2.5839
-13 | -0.4211 | 0.15715 | -0.0274 | -2.6796
-12.5 | -0.4064 | 0.1483 | -0.0285 | -2.7404
-12 | -0.3863 | 0.14108 | -0.0283 | -2.7382
-11.5 | -0.3993 | 0.13702 | -0.0334 | -2.9142
-11 | -0.3758 | 0.12803 | -0.032 | -2.9352
-10.5 | -0.3784 | 0.12283 | -0.0347 | -3.0807
-10 | -0.3672 | 0.11535 | -0.0347 | -3.1834
-9.5 | -0.3721 | 0.10992 | -0.0368 | -3.3852
-9 | -0.3659 | 0.10268 | -0.0365 | -3.5635
-8.5 | -0.3787 | 0.09755 | -0.038 | -3.8821
-8 | -0.3766 | 0.09079 | -0.0363 | -4.148
-7.5 | -0.3999 | 0.08637 | -0.0347 | -4.6301
-7 | -0.4476 | 0.08184 | -0.0318 | -5.4692
-6.5 | -0.5132 | 0.05993 | -0.0455 | -8.5633
-6 | -0.5272 | 0.04705 | -0.0487 | -11.2051
-5.5 | -0.5059 | 0.03908 | -0.049 | -12.9452
-5 | -0.4683 | 0.03269 | -0.0492 | -14.3255
-4.5 | -0.4221 | 0.02837 | -0.049 | -14.8784
-4 | -0.3377 | 0.02502 | -0.0543 | -13.4972
-3.5 | -0.2568 | 0.02261 | -0.0592 | -11.3578
-3 | -0.178 | 0.02066 | -0.064 | -8.6157
-2.5 | -0.1036 | 0.01988 | -0.0676 | -5.2113
-2 | -0.0387 | 0.0198 | -0.0684 | -1.9545
-1.5 | 0.0261 | 0.01986 | -0.0684 | 1.3142
-1 | 0.09 | 0.01967 | -0.0679 | 4.5755
-0.5 | 0.1552 | 0.01915 | -0.0671 | 8.1044
0 | 0.2968 | 0.01851 | -0.0825 | 16.0346
0.5 | 0.3832 | 0.01796 | -0.0886 | 21.3363
1 | 0.4517 | 0.01784 | -0.0907 | 25.3195
1.5 | 0.5296 | 0.01746 | -0.0936 | 30.3322
2 | 0.5933 | 0.01742 | -0.0939 | 34.0586
2.5 | 0.6591 | 0.01732 | -0.0943 | 38.0543
3 | 0.7223 | 0.0173 | -0.0941 | 41.7514
3.5 | 0.7797 | 0.01745 | -0.093 | 44.6819
4 | 0.8334 | 0.01771 | -0.0912 | 47.0582
4.5 | 0.887 | 0.01798 | -0.0894 | 49.3326
5 | 0.9421 | 0.01824 | -0.0877 | 51.6502
5.5 | 0.9911 | 0.01875 | -0.0851 | 52.8587
6 | 1.0408 | 0.01936 | -0.0826 | 53.7603
6.5 | 1.0872 | 0.02015 | -0.0796 | 53.9553
7 | 1.129 | 0.0211 | -0.076 | 53.5071
7.5 | 1.1661 | 0.02221 | -0.0717 | 52.5034
8 | 1.1986 | 0.02353 | -0.0669 | 50.9392
8.5 | 1.2254 | 0.02513 | -0.0614 | 48.7624
9 | 1.2434 | 0.02703 | -0.055 | 46.0007
9.5 | 1.2451 | 0.02915 | -0.0468 | 42.7136
10 | 1.2403 | 0.03206 | -0.0392 | 38.6868
10.5 | 1.2323 | 0.03621 | -0.0329 | 34.032
11 | 1.2258 | 0.0413 | -0.0281 | 29.6804
11.5 | 1.2322 | 0.04674 | -0.0246 | 26.3629
12 | 1.2409 | 0.05228 | -0.022 | 23.7357
12.5 | 1.2439 | 0.05931 | -0.0198 | 20.9729
13 | 1.2327 | 0.06725 | -0.0191 | 18.3301
13.5 | 1.2183 | 0.07577 | -0.0197 | 16.0789
14 | 1.1915 | 0.08677 | -0.0225 | 13.7317
14.5 | 1.1506 | 0.09997 | -0.0288 | 11.5095

## 15. Re 100k Mach 0.50 (1)
BIGFOIL.COM POLAR EXPORT
SB96 11.6_3.0
SB96 11.6/3.0 |  |  |  | Cl Max: | 1.34 | at alpha= | 6.5 | deg
JavaFoil+Calcfoil stall+Eppler ext transition |  |  |  | L/D Max: | 99.4 | at alpha= | 3 | deg
Re: | 100000 |  |  | Cd Min: | 0.00786 | at alpha= | -1.5 | deg
Mach: | 0.5 |  |  | Cl=0 at alpha= | -4.0662 | deg
|  |  |  | @ Cl=0.1, Cd= | 0.012018
|  |  |  | @ Cl=0.4, Cd= | 0.0079046
|  |  |  | @ Cl=0.6, Cd= | 0.0081704
alpha (deg) | Cl | Cd | Cm | Cl/Cd
-20 | -0.878 | 0.34144 | -0.053 | -2.572
-19.5 | -0.852 | 0.3353 | -0.054 | -2.54
-19 | -0.825 | 0.33038 | -0.054 | -2.497
-18.5 | -0.798 | 0.32584 | -0.054 | -2.449
-18 | -0.77 | 0.30096 | -0.053 | -2.558
-17.5 | -0.741 | 0.29158 | -0.05 | -2.54
-17 | -0.713 | 0.28169 | -0.05 | -2.533
-16.5 | -0.686 | 0.27161 | -0.05 | -2.527
-16 | -0.659 | 0.26779 | -0.05 | -2.462
-15.5 | -0.632 | 0.26661 | -0.051 | -2.371
-15 | -0.605 | 0.25092 | -0.051 | -2.411
-14.5 | -0.578 | 0.24735 | -0.051 | -2.336
-14 | -0.55 | 0.24761 | -0.051 | -2.223
-13.5 | -0.522 | 0.22576 | -0.049 | -2.313
-13 | -0.494 | 0.22343 | -0.047 | -2.211
-12.5 | -0.467 | 0.21884 | -0.046 | -2.132
-12 | -0.439 | 0.21531 | -0.047 | -2.04
-11.5 | -0.412 | 0.19021 | -0.047 | -2.166
-11 | -0.384 | 0.18648 | -0.048 | -2.061
-10.5 | -0.356 | 0.16993 | -0.043 | -2.096
-10 | -0.329 | 0.16427 | -0.044 | -2.001
-9.5 | -0.301 | 0.15979 | -0.044 | -1.884
-9 | -0.274 | 0.15757 | -0.044 | -1.736
-8.5 | -0.246 | 0.15813 | -0.039 | -1.553
-8 | -0.218 | 0.13531 | -0.04 | -1.611
-7.5 | -0.19 | 0.12643 | -0.037 | -1.504
-7 | -0.218 | 0.08091 | -0.035 | -2.699
-6.5 | -0.23 | 0.05992 | -0.038 | -3.831
-6 | -0.196 | 0.05273 | -0.04 | -3.718
-5.5 | -0.151 | 0.04531 | -0.042 | -3.333
-5 | -0.1 | 0.04164 | -0.046 | -2.412
-4.5 | -0.059 | 0.0133 | -0.114 | -4.407
-4 | 0.009 | 0.01283 | -0.114 | 0.722
-3.5 | 0.078 | 0.01227 | -0.115 | 6.364
-3 | 0.147 | 0.01148 | -0.115 | 12.843
-2.5 | 0.217 | 0.00808 | -0.116 | 26.834
-2 | 0.286 | 0.00795 | -0.117 | 36.015
-1.5 | 0.356 | 0.00786 | -0.117 | 45.239
-1 | 0.425 | 0.00793 | -0.118 | 53.543
-0.5 | 0.494 | 0.00797 | -0.118 | 61.936
0 | 0.564 | 0.00804 | -0.119 | 70.161
0.5 | 0.633 | 0.00829 | -0.119 | 76.349
1 | 0.702 | 0.00855 | -0.12 | 82.096
1.5 | 0.77 | 0.0088 | -0.12 | 87.537
2 | 0.839 | 0.00908 | -0.121 | 92.391
2.5 | 0.907 | 0.00944 | -0.121 | 96.088
3 | 0.974 | 0.0098 | -0.122 | 99.4
3.5 | 1.042 | 0.01423 | -0.122 | 73.198
4 | 1.108 | 0.01512 | -0.123 | 73.313
4.5 | 1.174 | 0.01615 | -0.124 | 72.672
5 | 1.237 | 0.01733 | -0.124 | 71.383
5.5 | 1.292 | 0.01995 | -0.124 | 64.769
6 | 1.321 | 0.02625 | -0.123 | 50.333
6.5 | 1.34 | 0.03044 | -0.122 | 44.041
7 | 1.113 | 0.05251 | -0.045 | 21.186
7.5 | 1.092 | 0.06003 | -0.04 | 18.185
8 | 0.983 | 0.07292 | -0.038 | 13.476
8.5 | 0.69 | 0.14107 | -0.038 | 4.888
9 | 0.717 | 0.15297 | -0.044 | 4.686
9.5 | 0.744 | 0.14696 | -0.045 | 5.06
10 | 0.77 | 0.15565 | -0.047 | 4.95
10.5 | 0.798 | 0.18997 | -0.05 | 4.198
11 | 0.825 | 0.20659 | -0.055 | 3.994
11.5 | 0.852 | 0.21129 | -0.057 | 4.034

## 16. Re 100k Mach 0.50 (2)
BIGFOIL.COM POLAR EXPORT
SB96 11.6_3.0
SB96 11.6/3.0 |  |  |  | Cl Max: | 1.2462 | at alpha= | 8.5 | deg
XFOIL ncrit=9 |  |  |  | L/D Max: | 47.5455 | at alpha= | 5.5 | deg
Re: | 100000 |  |  | Cd Min: | 0.27059 | at alpha= | -20 | deg
Mach: | 0.5 |  |  | Cl=0 at alpha= | -1.8449 | deg
|  |  |  | @ Cl=0.1, Cd= | 0.021141
|  |  |  | @ Cl=0.4, Cd= | 0.019776
|  |  |  | @ Cl=0.6, Cd= | 0.019331
alpha (deg) | Cl | Cd | Cm | Cl/Cd
-20 | -0.6626 | 0.27059 | 0.0177 | -2.4487
-19.5 | -0.639 | 0.25899 | 0.0145 | -2.4673
-19 | -0.6156 | 0.24983 | 0.0117 | -2.4641
-18.5 | -0.5944 | 0.24239 | 0.0079 | -2.4522
-18 | -0.5747 | 0.23555 | 0.0035 | -2.4398
-17.5 | -0.5639 | 0.23364 | -0.0029 | -2.4135
-17 | -0.5401 | 0.22249 | -0.0055 | -2.4275
-16.5 | -0.5153 | 0.21293 | -0.0072 | -2.42
-16 | -0.4956 | 0.20577 | -0.0103 | -2.4085
-15.5 | -0.4846 | 0.20173 | -0.0156 | -2.4022
-15 | -0.4647 | 0.19255 | -0.0181 | -2.4134
-14.5 | -0.4419 | 0.18433 | -0.0194 | -2.3973
-14 | -0.4284 | 0.17833 | -0.0229 | -2.4023
-13 | -0.3961 | 0.16344 | -0.0272 | -2.4235
-12.5 | -0.3825 | 0.15696 | -0.0293 | -2.4369
-12 | -0.4006 | 0.15596 | -0.0353 | -2.5686
-11.5 | -0.3569 | 0.14308 | -0.0326 | -2.4944
-11 | -0.3748 | 0.14087 | -0.0378 | -2.6606
-10.5 | -0.338 | 0.12992 | -0.0354 | -2.6016
-10 | -0.3536 | 0.1265 | -0.0393 | -2.7953
-9.5 | -0.3269 | 0.11715 | -0.0375 | -2.7904
-9 | -0.3398 | 0.11281 | -0.0399 | -3.0121
-8.5 | -0.3202 | 0.1049 | -0.0376 | -3.0524
-8 | -0.3548 | 0.10177 | -0.04 | -3.4863
-7.5 | -0.3282 | 0.0939 | -0.0352 | -3.4952
-6 | -0.4606 | 0.07222 | -0.0347 | -6.3777
-5.5 | -0.4854 | 0.06596 | -0.0341 | -7.359
-5 | -0.481 | 0.05474 | -0.0449 | -8.787
-4.5 | -0.4302 | 0.04112 | -0.0619 | -10.4621
-4 | -0.353 | 0.03213 | -0.0715 | -10.9866
-3.5 | -0.2663 | 0.02744 | -0.0762 | -9.7048
-3 | -0.1771 | 0.02441 | -0.08 | -7.2552
-2.5 | -0.1004 | 0.02238 | -0.082 | -4.4861
-2 | -0.0245 | 0.02152 | -0.0832 | -1.1385
-1.5 | 0.0545 | 0.02123 | -0.0837 | 2.5671
-1 | 0.1314 | 0.02108 | -0.0834 | 6.2334
-0.5 | 0.1911 | 0.0209 | -0.08 | 9.1435
0 | 0.2641 | 0.02022 | -0.0782 | 13.0613
1.5 | 0.5576 | 0.01926 | -0.0948 | 28.9512
2 | 0.6291 | 0.01938 | -0.0951 | 32.4613
2.5 | 0.6987 | 0.01955 | -0.0946 | 35.7391
3 | 0.7656 | 0.01981 | -0.0934 | 38.6471
3.5 | 0.8315 | 0.02008 | -0.0918 | 41.4094
4 | 0.9 | 0.0203 | -0.0902 | 44.335
4.5 | 0.9551 | 0.02098 | -0.0867 | 45.5243
5 | 1.0176 | 0.02156 | -0.0838 | 47.1985
5.5 | 1.0712 | 0.02253 | -0.0797 | 47.5455
6 | 1.1186 | 0.02375 | -0.0747 | 47.0989
6.5 | 1.1611 | 0.02517 | -0.069 | 46.1303
7 | 1.1971 | 0.02687 | -0.0625 | 44.5515
7.5 | 1.2261 | 0.0289 | -0.0553 | 42.4256
8 | 1.2418 | 0.03129 | -0.0468 | 39.6868
8.5 | 1.2462 | 0.03441 | -0.0384 | 36.2162
9 | 1.2386 | 0.03842 | -0.0309 | 32.2384
9.5 | 1.2262 | 0.04327 | -0.0252 | 28.3383
10 | 1.2036 | 0.05018 | -0.0223 | 23.9857
10.5 | 1.1763 | 0.05914 | -0.0222 | 19.8901
11 | 1.1471 | 0.06946 | -0.0244 | 16.5145
11.5 | 1.1005 | 0.0837 | -0.0313 | 13.1481
12 | 1.0436 | 0.10178 | -0.0424 | 10.2535
12.5 | 0.9909 | 0.12222 | -0.0553 | 8.1075
13 | 0.9815 | 0.13456 | -0.0615 | 7.2941
13.5 | 0.957 | 0.15241 | -0.0726 | 6.2791

## 17. Re 250k Mach 0.00 (1)
BIGFOIL.COM POLAR EXPORT
SB96 11.6_3.0
SB96 11.6/3.0 |  |  |  | Cl Max: | 1.42 | at alpha= | 9.5 | deg
JavaFoil+Calcfoil stall+Eppler ext transition |  |  |  | L/D Max: | 131.14 | at alpha= | 4 | deg
Re: | 250000 |  |  | Cd Min: | 0.00567 | at alpha= | 0 | deg
Mach: | 0 |  |  | Cl=0 at alpha= | -4.0678 | deg
|  |  |  | @ Cl=0.1, Cd= | 0.0062553
|  |  |  | @ Cl=0.4, Cd= | 0.005744
|  |  |  | @ Cl=0.6, Cd= | 0.0059029
alpha (deg) | Cl | Cd | Cm | Cl/Cd
-18 | -0.431 | 0.20032 | -0.031 | -2.154
-17.5 | -0.446 | 0.18883 | -0.03 | -2.36
-17 | -0.46 | 0.17841 | -0.03 | -2.576
-16.5 | -0.473 | 0.16368 | -0.03 | -2.889
-16 | -0.485 | 0.15961 | -0.03 | -3.041
-15.5 | -0.497 | 0.14727 | -0.03 | -3.374
-15 | -0.507 | 0.14515 | -0.03 | -3.492
-14.5 | -0.515 | 0.1296 | -0.03 | -3.975
-14 | -0.521 | 0.12086 | -0.03 | -4.314
-13.5 | -0.525 | 0.11369 | -0.03 | -4.621
-13 | -0.526 | 0.10934 | -0.029 | -4.815
-12.5 | -0.525 | 0.10212 | -0.029 | -5.137
-12 | -0.52 | 0.09477 | -0.03 | -5.482
-11.5 | -0.511 | 0.08694 | -0.032 | -5.877
-11 | -0.498 | 0.07994 | -0.032 | -6.235
-10.5 | -0.482 | 0.0744 | -0.033 | -6.48
-10 | -0.462 | 0.06982 | -0.033 | -6.616
-9.5 | -0.438 | 0.06521 | -0.034 | -6.714
-9 | -0.41 | 0.06058 | -0.035 | -6.768
-8.5 | -0.379 | 0.05701 | -0.035 | -6.641
-8 | -0.344 | 0.05282 | -0.036 | -6.515
-7.5 | -0.307 | 0.04934 | -0.038 | -6.219
-7 | -0.267 | 0.04755 | -0.04 | -5.614
-6.5 | -0.225 | 0.04287 | -0.047 | -5.258
-6 | -0.225 | 0.01076 | -0.097 | -20.875
-5.5 | -0.168 | 0.0073 | -0.097 | -23.01
-5 | -0.11 | 0.00722 | -0.098 | -15.265
-4.5 | -0.051 | 0.00701 | -0.098 | -7.319
-4 | 0.008 | 0.00685 | -0.099 | 1.179
-3.5 | 0.068 | 0.00641 | -0.099 | 10.595
-3 | 0.128 | 0.00612 | -0.1 | 20.917
-2.5 | 0.188 | 0.00594 | -0.1 | 31.635
-2 | 0.248 | 0.00587 | -0.101 | 42.268
-1.5 | 0.308 | 0.00579 | -0.101 | 53.258
-1 | 0.368 | 0.00576 | -0.102 | 63.949
-0.5 | 0.428 | 0.00573 | -0.102 | 74.625
0 | 0.489 | 0.00567 | -0.103 | 86.237
0.5 | 0.549 | 0.00573 | -0.103 | 95.736
1 | 0.608 | 0.00593 | -0.104 | 102.508
1.5 | 0.668 | 0.00621 | -0.104 | 107.471
2 | 0.727 | 0.00647 | -0.105 | 112.439
2.5 | 0.787 | 0.00669 | -0.105 | 117.563
3 | 0.846 | 0.00689 | -0.106 | 122.717
3.5 | 0.905 | 0.00712 | -0.106 | 127.07
4 | 0.963 | 0.00734 | -0.107 | 131.14
4.5 | 1.021 | 0.00823 | -0.107 | 124.107
5 | 1.078 | 0.0086 | -0.107 | 125.316
5.5 | 1.132 | 0.00911 | -0.108 | 124.238
6 | 1.184 | 0.00916 | -0.108 | 129.259
6.5 | 1.234 | 0.0099 | -0.109 | 124.623
7 | 1.28 | 0.01199 | -0.109 | 106.756
7.5 | 1.323 | 0.01702 | -0.109 | 77.746
8 | 1.363 | 0.01797 | -0.11 | 75.852
8.5 | 1.398 | 0.01888 | -0.11 | 74.019
9 | 1.41 | 0.02373 | -0.109 | 59.392
9.5 | 1.42 | 0.02519 | -0.109 | 56.384
10 | 1.17 | 0.06645 | -0.041 | 17.603
10.5 | 1.174 | 0.07154 | -0.039 | 16.408
11 | 1.172 | 0.0774 | -0.038 | 15.149
11.5 | 1.165 | 0.08263 | -0.035 | 14.1
12 | 1.153 | 0.08838 | -0.035 | 13.044
12.5 | 1.135 | 0.09443 | -0.034 | 12.022
13 | 1.113 | 0.10154 | -0.035 | 10.963
13.5 | 1.087 | 0.10911 | -0.034 | 9.961
14 | 1.057 | 0.11635 | -0.033 | 9.086
14.5 | 1.025 | 0.12383 | -0.033 | 8.274

## 18. Re 250k Mach 0.00 (2)
BIGFOIL.COM POLAR EXPORT
SB96 11.6_3.0
SB96 11.6/3.0 |  |  |  | Cl Max: | 1.3007 | at alpha= | 15 | deg
XFOIL ncrit=9 |  |  |  | L/D Max: | 83.7241 | at alpha= | 5.5 | deg
Re: | 250000 |  |  | Cd Min: | 0.24726 | at alpha= | 20 | deg
Mach: | 0 |  |  | Cl=0 at alpha= | -3.3409 | deg
|  |  |  | @ Cl=0.1, Cd= | 0.010046
|  |  |  | @ Cl=0.4, Cd= | 0.0091304
|  |  |  | @ Cl=0.6, Cd= | 0.0089607
alpha (deg) | Cl | Cd | Cm | Cl/Cd
-20 | -0.6 | 0.23685 | 0.0143 | -2.5332
-19.5 | -0.5834 | 0.23101 | 0.0116 | -2.5254
-19 | -0.5674 | 0.22507 | 0.0084 | -2.521
-18.5 | -0.5518 | 0.21889 | 0.0052 | -2.5209
-18 | -0.5378 | 0.21247 | 0.0009 | -2.5312
-17.5 | -0.533 | 0.20739 | -0.0052 | -2.57
-17 | -0.5106 | 0.1986 | -0.0053 | -2.571
-16.5 | -0.4943 | 0.19269 | -0.0072 | -2.5653
-16 | -0.4803 | 0.18644 | -0.0098 | -2.5762
-15.5 | -0.4741 | 0.18019 | -0.0151 | -2.6311
-15 | -0.4722 | 0.17391 | -0.02 | -2.7152
-14.5 | -0.4492 | 0.16524 | -0.019 | -2.7185
-14 | -0.4348 | 0.15923 | -0.0203 | -2.7306
-13.5 | -0.4239 | 0.15275 | -0.0223 | -2.7751
-13 | -0.4199 | 0.14567 | -0.0261 | -2.8825
-12.5 | -0.4248 | 0.138 | -0.0321 | -3.0783
-12 | -0.4136 | 0.12979 | -0.0315 | -3.1867
-11.5 | -0.3989 | 0.12419 | -0.0314 | -3.212
-11 | -0.3959 | 0.11739 | -0.0341 | -3.3725
-10.5 | -0.4092 | 0.10831 | -0.0415 | -3.778
-10 | -0.4082 | 0.0999 | -0.0411 | -4.0861
-9.5 | -0.3984 | 0.09489 | -0.04 | -4.1985
-9 | -0.4015 | 0.08832 | -0.041 | -4.546
-8.5 | -0.4224 | 0.08014 | -0.0435 | -5.2708
-7.5 | -0.5659 | 0.03717 | -0.0624 | -15.2246
-7 | -0.5097 | 0.02816 | -0.068 | -18.1001
-6.5 | -0.4469 | 0.02267 | -0.0718 | -19.7133
-6 | -0.3793 | 0.02025 | -0.0749 | -18.7309
-5.5 | -0.3041 | 0.01751 | -0.0793 | -17.3672
-5 | -0.2376 | 0.01562 | -0.0818 | -15.2113
-4.5 | -0.168 | 0.01402 | -0.0849 | -11.9829
-4 | -0.0895 | 0.01234 | -0.09 | -7.2528
-3.5 | -0.0216 | 0.01121 | -0.0929 | -1.9269
-3 | 0.0463 | 0.01048 | -0.0954 | 4.4179
-2.5 | 0.1119 | 0.00995 | -0.0971 | 11.2462
-2 | 0.1736 | 0.00958 | -0.0978 | 18.1211
-1.5 | 0.2328 | 0.00938 | -0.0978 | 24.8188
-1 | 0.29 | 0.00927 | -0.0974 | 31.2837
-0.5 | 0.3412 | 0.0092 | -0.0957 | 37.087
0 | 0.3933 | 0.00914 | -0.0942 | 43.0306
0.5 | 0.4421 | 0.00907 | -0.0919 | 48.7431
1 | 0.4913 | 0.00895 | -0.0896 | 54.8939
1.5 | 0.5709 | 0.00889 | -0.0942 | 64.2182
2 | 0.6326 | 0.00904 | -0.0958 | 69.9779
2.5 | 0.6825 | 0.00927 | -0.0945 | 73.6246
3 | 0.7321 | 0.00952 | -0.0932 | 76.9013
3.5 | 0.7813 | 0.0098 | -0.0917 | 79.7245
4 | 0.8299 | 0.01015 | -0.0901 | 81.7635
4.5 | 0.8778 | 0.01058 | -0.0885 | 82.9679
5 | 0.925 | 0.01106 | -0.0867 | 83.6347
5.5 | 0.9712 | 0.0116 | -0.0849 | 83.7241
6 | 1.016 | 0.01221 | -0.0828 | 83.2105
6.5 | 1.0594 | 0.01285 | -0.0805 | 82.4436
7 | 1.1007 | 0.01359 | -0.0779 | 80.9934
8 | 1.1751 | 0.01552 | -0.0717 | 75.7152
8.5 | 1.2066 | 0.01677 | -0.0679 | 71.9499
9 | 1.2349 | 0.01811 | -0.0636 | 68.1888
9.5 | 1.2584 | 0.01963 | -0.0588 | 64.106
10 | 1.2775 | 0.02149 | -0.0536 | 59.4463
10.5 | 1.2828 | 0.02435 | -0.0471 | 52.6817
11 | 1.2835 | 0.02771 | -0.0409 | 46.319
11.5 | 1.2816 | 0.03158 | -0.0357 | 40.5826
12 | 1.2872 | 0.03531 | -0.0321 | 36.4543
12.5 | 1.2841 | 0.0402 | -0.0291 | 31.9428
13 | 1.2864 | 0.04509 | -0.0269 | 28.5296
13.5 | 1.2915 | 0.04997 | -0.0255 | 25.8455
14 | 1.2955 | 0.05525 | -0.0246 | 23.448
14.5 | 1.2996 | 0.06099 | -0.0237 | 21.3084
15 | 1.3007 | 0.06789 | -0.023 | 19.1589
15.5 | 1.2921 | 0.07585 | -0.0243 | 17.0349
16 | 1.2756 | 0.08546 | -0.0271 | 14.9263
16.5 | 1.2526 | 0.09678 | -0.0317 | 12.9428
17 | 1.2228 | 0.11023 | -0.0386 | 11.0932
17.5 | 1.1896 | 0.12547 | -0.0476 | 9.4812
18 | 1.1522 | 0.14306 | -0.0589 | 8.054
19 | 0.9985 | 0.22683 | -0.1033 | 4.402
19.5 | 0.9964 | 0.23927 | -0.112 | 4.1643
20 | 1.0065 | 0.24726 | -0.1175 | 4.0706

## 19. Re 250k Mach 0.10 (1)
BIGFOIL.COM POLAR EXPORT
SB96 11.6_3.0
SB96 11.6/3.0 |  |  |  | Cl Max: | 1.418 | at alpha= | 9.5 | deg
JavaFoil+Calcfoil stall+Eppler ext transition |  |  |  | L/D Max: | 131.65 | at alpha= | 4 | deg
Re: | 250000 |  |  | Cd Min: | 0.00563 | at alpha= | 0 | deg
Mach: | 0.1 |  |  | Cl=0 at alpha= | -4.0667 | deg
|  |  |  | @ Cl=0.1, Cd= | 0.0062679
|  |  |  | @ Cl=0.4, Cd= | 0.005765
|  |  |  | @ Cl=0.6, Cd= | 0.0058878
alpha (deg) | Cl | Cd | Cm | Cl/Cd
-17.5 | -0.403 | 0.19243 | -0.031 | -2.094
-17 | -0.419 | 0.1785 | -0.03 | -2.349
-16.5 | -0.435 | 0.16913 | -0.031 | -2.575
-16 | -0.451 | 0.15969 | -0.031 | -2.823
-15.5 | -0.465 | 0.15258 | -0.031 | -3.049
-15 | -0.478 | 0.14414 | -0.029 | -3.317
-14.5 | -0.49 | 0.13202 | -0.03 | -3.709
-14 | -0.499 | 0.124 | -0.03 | -4.024
-13.5 | -0.506 | 0.1167 | -0.03 | -4.336
-13 | -0.51 | 0.10928 | -0.031 | -4.668
-12.5 | -0.511 | 0.10531 | -0.029 | -4.853
-12 | -0.508 | 0.09629 | -0.029 | -5.281
-11.5 | -0.502 | 0.08906 | -0.031 | -5.64
-11 | -0.492 | 0.08131 | -0.032 | -6.05
-10.5 | -0.478 | 0.07642 | -0.033 | -6.249
-10 | -0.459 | 0.07034 | -0.034 | -6.523
-9.5 | -0.436 | 0.06588 | -0.034 | -6.618
-9 | -0.409 | 0.06103 | -0.035 | -6.704
-8.5 | -0.379 | 0.05738 | -0.035 | -6.596
-8 | -0.344 | 0.05305 | -0.036 | -6.493
-7.5 | -0.307 | 0.0506 | -0.037 | -6.073
-7 | -0.268 | 0.04778 | -0.04 | -5.602
-6.5 | -0.226 | 0.0432 | -0.045 | -5.23
-6 | -0.225 | 0.01083 | -0.097 | -20.822
-5.5 | -0.169 | 0.00733 | -0.098 | -23.036
-5 | -0.111 | 0.00714 | -0.098 | -15.494
-4.5 | -0.052 | 0.00703 | -0.099 | -7.331
-4 | 0.008 | 0.00686 | -0.099 | 1.182
-3.5 | 0.068 | 0.00642 | -0.1 | 10.62
-3 | 0.129 | 0.00613 | -0.1 | 20.976
-2.5 | 0.189 | 0.00589 | -0.101 | 32.076
-2 | 0.249 | 0.00583 | -0.101 | 42.761
-1.5 | 0.31 | 0.00575 | -0.102 | 53.825
-1 | 0.37 | 0.00577 | -0.102 | 64.092
-0.5 | 0.43 | 0.00576 | -0.103 | 74.651
0 | 0.491 | 0.00563 | -0.103 | 87.259
0.5 | 0.551 | 0.0057 | -0.104 | 96.802
1 | 0.611 | 0.00593 | -0.104 | 103.112
1.5 | 0.671 | 0.0062 | -0.105 | 108.206
2 | 0.731 | 0.00648 | -0.105 | 112.751
2.5 | 0.791 | 0.00666 | -0.106 | 118.782
3 | 0.85 | 0.00686 | -0.106 | 123.853
3.5 | 0.909 | 0.00709 | -0.107 | 128.249
4 | 0.968 | 0.00735 | -0.107 | 131.65
4.5 | 1.026 | 0.00823 | -0.107 | 124.631
5 | 1.083 | 0.00864 | -0.108 | 125.4
5.5 | 1.138 | 0.00913 | -0.108 | 124.632
6 | 1.19 | 0.0092 | -0.109 | 129.316
6.5 | 1.239 | 0.00992 | -0.109 | 124.908
7 | 1.286 | 0.01633 | -0.11 | 78.706
7.5 | 1.328 | 0.01719 | -0.11 | 77.26
8 | 1.367 | 0.01812 | -0.11 | 75.456
8.5 | 1.401 | 0.01913 | -0.111 | 73.262
9 | 1.41 | 0.02406 | -0.11 | 58.582
9.5 | 1.418 | 0.02549 | -0.109 | 55.633
10 | 1.168 | 0.06667 | -0.04 | 17.515
10.5 | 1.17 | 0.07211 | -0.038 | 16.22
11 | 1.165 | 0.07762 | -0.037 | 15.015
11.5 | 1.155 | 0.08369 | -0.035 | 13.8
12 | 1.139 | 0.09091 | -0.034 | 12.527
12.5 | 1.117 | 0.09549 | -0.034 | 11.699
13 | 1.091 | 0.10396 | -0.034 | 10.491
13.5 | 1.06 | 0.11071 | -0.034 | 9.571
14 | 1.025 | 0.1176 | -0.034 | 8.716
14.5 | 0.987 | 0.12829 | -0.034 | 7.697

## 20. Re 250k Mach 0.10 (2)
BIGFOIL.COM POLAR EXPORT
SB96 11.6_3.0
SB96 11.6/3.0 |  |  |  | Cl Max: | 1.2919 | at alpha= | 14.5 | deg
XFOIL ncrit=9 |  |  |  | L/D Max: | 83.4861 | at alpha= | 5 | deg
Re: | 250000 |  |  | Cd Min: | 0.24029 | at alpha= | 19.5 | deg
Mach: | 0.1 |  |  | Cl=0 at alpha= | -3.3491 | deg
|  |  |  | @ Cl=0.1, Cd= | 0.010073
|  |  |  | @ Cl=0.4, Cd= | 0.0091734
|  |  |  | @ Cl=0.6, Cd= | 0.0089927
alpha (deg) | Cl | Cd | Cm | Cl/Cd
-20 | -0.6013 | 0.23758 | 0.0146 | -2.5309
-19.5 | -0.5846 | 0.23171 | 0.0118 | -2.523
-19 | -0.5685 | 0.22572 | 0.0085 | -2.5186
-18.5 | -0.5528 | 0.21949 | 0.0052 | -2.5186
-18 | -0.539 | 0.21311 | 0.0008 | -2.5292
-17.5 | -0.5339 | 0.20808 | -0.0052 | -2.5658
-17 | -0.5106 | 0.1992 | -0.0051 | -2.5633
-16.5 | -0.4945 | 0.19324 | -0.0071 | -2.559
-16 | -0.4803 | 0.18694 | -0.0098 | -2.5693
-15.5 | -0.4749 | 0.18082 | -0.0153 | -2.6264
-15 | -0.4722 | 0.17451 | -0.0201 | -2.7059
-14.5 | -0.4479 | 0.16581 | -0.0188 | -2.7013
-14 | -0.4338 | 0.15976 | -0.0203 | -2.7153
-13.5 | -0.4229 | 0.15322 | -0.0224 | -2.7601
-13 | -0.4206 | 0.14618 | -0.0267 | -2.8773
-12.5 | -0.4237 | 0.13858 | -0.0322 | -3.0574
-12 | -0.4105 | 0.13056 | -0.0312 | -3.1441
-11.5 | -0.3964 | 0.12481 | -0.0313 | -3.176
-11 | -0.3956 | 0.11777 | -0.0347 | -3.3591
-10.5 | -0.4071 | 0.10898 | -0.0416 | -3.7355
-10 | -0.4029 | 0.10101 | -0.0404 | -3.9887
-9.5 | -0.394 | 0.09576 | -0.0397 | -4.1145
-9 | -0.3972 | 0.08909 | -0.0409 | -4.4584
-8.5 | -0.4218 | 0.08027 | -0.0445 | -5.2548
-8 | -0.4753 | 0.0719 | -0.0458 | -6.6106
-7.5 | -0.5667 | 0.03801 | -0.0628 | -14.9092
-7 | -0.5107 | 0.02912 | -0.0687 | -17.5378
-6.5 | -0.4479 | 0.02307 | -0.0727 | -19.4148
-6 | -0.3803 | 0.02056 | -0.0758 | -18.4971
-5.5 | -0.3089 | 0.01769 | -0.0793 | -17.4618
-5 | -0.2375 | 0.01572 | -0.0827 | -15.1081
-4.5 | -0.1681 | 0.01408 | -0.0856 | -11.9389
-4 | -0.088 | 0.01241 | -0.091 | -7.0911
-3 | 0.0472 | 0.0105 | -0.0961 | 4.4952
-2.5 | 0.1128 | 0.00997 | -0.0977 | 11.3139
-2 | 0.175 | 0.0096 | -0.0984 | 18.2292
-1.5 | 0.2347 | 0.0094 | -0.0985 | 24.9681
-1 | 0.2901 | 0.0093 | -0.0976 | 31.1935
-0.5 | 0.3429 | 0.00924 | -0.0962 | 37.1104
0 | 0.396 | 0.00918 | -0.0947 | 43.1373
0.5 | 0.4441 | 0.0091 | -0.0923 | 48.8022
1 | 0.494 | 0.009 | -0.0901 | 54.8889
1.5 | 0.5715 | 0.00893 | -0.094 | 63.9978
2 | 0.6351 | 0.00907 | -0.0959 | 70.0221
2.5 | 0.6852 | 0.0093 | -0.0947 | 73.6774
3 | 0.7351 | 0.00956 | -0.0933 | 76.8933
3.5 | 0.7847 | 0.00985 | -0.0918 | 79.665
4 | 0.8336 | 0.01021 | -0.0902 | 81.6454
4.5 | 0.8818 | 0.01064 | -0.0885 | 82.8759
5 | 0.9292 | 0.01113 | -0.0867 | 83.4861
5.5 | 0.9755 | 0.0117 | -0.0848 | 83.3761
6 | 1.0206 | 0.01228 | -0.0826 | 83.1107
6.5 | 1.0637 | 0.01297 | -0.0802 | 82.0123
7 | 1.1048 | 0.01374 | -0.0775 | 80.4076
7.5 | 1.1433 | 0.01465 | -0.0744 | 78.041
8 | 1.1787 | 0.01572 | -0.071 | 74.9809
8.5 | 1.2098 | 0.01698 | -0.067 | 71.2485
9 | 1.2367 | 0.01835 | -0.0624 | 67.3951
9.5 | 1.2598 | 0.01992 | -0.0574 | 63.243
10 | 1.2771 | 0.02193 | -0.052 | 58.2353
10.5 | 1.2781 | 0.02513 | -0.0452 | 50.8595
11 | 1.2811 | 0.02843 | -0.0394 | 45.0616
11.5 | 1.2785 | 0.03248 | -0.0344 | 39.3627
12 | 1.2827 | 0.03648 | -0.031 | 35.1617
12.5 | 1.2784 | 0.04167 | -0.0281 | 30.6791
13 | 1.2814 | 0.04666 | -0.0261 | 27.4625
13.5 | 1.2859 | 0.05176 | -0.0249 | 24.8435
14 | 1.2891 | 0.0573 | -0.0241 | 22.4974
14.5 | 1.2919 | 0.06338 | -0.0235 | 20.3834
15 | 1.2893 | 0.07089 | -0.0232 | 18.1873
15.5 | 1.2771 | 0.07961 | -0.0252 | 16.042
16 | 1.2573 | 0.09006 | -0.0289 | 13.9607
16.5 | 1.2318 | 0.10225 | -0.0345 | 12.0469
17 | 1.2006 | 0.11651 | -0.0423 | 10.3047
17.5 | 1.1671 | 0.13239 | -0.052 | 8.8156
18 | 1.1306 | 0.15038 | -0.0637 | 7.5183
18.5 | 0.9789 | 0.2234 | -0.1034 | 4.3818
19 | 1.0005 | 0.22836 | -0.1045 | 4.3812
19.5 | 1.0002 | 0.24029 | -0.1127 | 4.1625

## 21. Re 250k Mach 0.25 (1)
BIGFOIL.COM POLAR EXPORT
SB96 11.6_3.0
SB96 11.6/3.0 |  |  |  | Cl Max: | 1.395 | at alpha= | 8.5 | deg
JavaFoil+Calcfoil stall+Eppler ext transition |  |  |  | L/D Max: | 136.238 | at alpha= | 4 | deg
Re: | 250000 |  |  | Cd Min: | 0.00551 | at alpha= | 0 | deg
Mach: | 0.25 |  |  | Cl=0 at alpha= | -4.0656 | deg
|  |  |  | @ Cl=0.1, Cd= | 0.0061297
|  |  |  | @ Cl=0.4, Cd= | 0.0055868
|  |  |  | @ Cl=0.6, Cd= | 0.0057136
alpha (deg) | Cl | Cd | Cm | Cl/Cd
-15.5 | -0.126 | 0.20001 | -0.034 | -0.628
-15 | -0.197 | 0.18705 | -0.033 | -1.052
-14.5 | -0.247 | 0.16924 | -0.033 | -1.462
-14 | -0.291 | 0.14965 | -0.033 | -1.945
-13.5 | -0.329 | 0.13976 | -0.033 | -2.355
-13 | -0.362 | 0.12887 | -0.032 | -2.811
-12.5 | -0.39 | 0.12273 | -0.032 | -3.175
-12 | -0.411 | 0.11076 | -0.031 | -3.713
-11.5 | -0.426 | 0.0959 | -0.032 | -4.447
-11 | -0.435 | 0.09417 | -0.03 | -4.616
-10.5 | -0.436 | 0.0833 | -0.032 | -5.236
-10 | -0.43 | 0.07668 | -0.031 | -5.614
-9.5 | -0.418 | 0.06862 | -0.034 | -6.094
-9 | -0.399 | 0.06399 | -0.035 | -6.241
-8.5 | -0.375 | 0.05882 | -0.036 | -6.368
-8 | -0.344 | 0.05572 | -0.036 | -6.181
-7.5 | -0.31 | 0.05198 | -0.037 | -5.959
-7 | -0.271 | 0.04859 | -0.039 | -5.584
-6.5 | -0.229 | 0.04405 | -0.039 | -5.209
-6 | -0.186 | 0.0411 | -0.047 | -4.52
-5.5 | -0.173 | 0.0071 | -0.101 | -24.363
-5 | -0.113 | 0.00704 | -0.101 | -16.124
-4.5 | -0.053 | 0.0068 | -0.102 | -7.777
-4 | 0.008 | 0.00667 | -0.102 | 1.249
-3.5 | 0.07 | 0.00627 | -0.103 | 11.182
-3 | 0.132 | 0.00598 | -0.103 | 22.1
-2.5 | 0.194 | 0.00577 | -0.104 | 33.626
-2 | 0.256 | 0.00565 | -0.104 | 45.372
-1.5 | 0.318 | 0.00562 | -0.105 | 56.586
-1 | 0.38 | 0.00559 | -0.105 | 68.041
-0.5 | 0.442 | 0.00558 | -0.106 | 79.163
0 | 0.505 | 0.00551 | -0.106 | 91.6
0.5 | 0.566 | 0.00556 | -0.107 | 101.854
1 | 0.628 | 0.00584 | -0.107 | 107.629
1.5 | 0.69 | 0.00609 | -0.108 | 113.295
2 | 0.751 | 0.00634 | -0.108 | 118.388
2.5 | 0.812 | 0.00655 | -0.109 | 124.031
3 | 0.873 | 0.00678 | -0.109 | 128.841
3.5 | 0.934 | 0.00701 | -0.11 | 133.13
4 | 0.994 | 0.0073 | -0.11 | 136.238
4.5 | 1.054 | 0.00824 | -0.11 | 127.873
5 | 1.112 | 0.00865 | -0.111 | 128.579
5.5 | 1.167 | 0.00921 | -0.111 | 126.738
6 | 1.22 | 0.00927 | -0.112 | 131.609
6.5 | 1.268 | 0.01002 | -0.112 | 126.635
7 | 1.313 | 0.01689 | -0.113 | 77.736
7.5 | 1.353 | 0.01784 | -0.113 | 75.878
8 | 1.388 | 0.01889 | -0.113 | 73.465
8.5 | 1.395 | 0.02426 | -0.112 | 57.509
9 | 1.15 | 0.0593 | -0.042 | 19.388
9.5 | 1.152 | 0.06445 | -0.039 | 17.877
10 | 1.145 | 0.0692 | -0.036 | 16.552
10.5 | 1.129 | 0.07482 | -0.035 | 15.086
11 | 1.102 | 0.08348 | -0.035 | 13.198
11.5 | 1.064 | 0.08963 | -0.034 | 11.87
12 | 1.016 | 0.09853 | -0.033 | 10.31
12.5 | 0.958 | 0.10624 | -0.034 | 9.017
13 | 0.891 | 0.11834 | -0.034 | 7.531
13.5 | 0.817 | 0.13522 | -0.034 | 6.042

## 22. Re 250k Mach 0.25 (2)
BIGFOIL.COM POLAR EXPORT
SB96 11.6_3.0
SB96 11.6/3.0 |  |  |  | Cl Max: | 1.2692 | at alpha= | 10 | deg
XFOIL ncrit=9 |  |  |  | L/D Max: | 82.327 | at alpha= | 5 | deg
Re: | 250000 |  |  | Cd Min: | 0.24179 | at alpha= | -20 | deg
Mach: | 0.25 |  |  | Cl=0 at alpha= | -3.412 | deg
|  |  |  | @ Cl=0.1, Cd= | 0.010259
|  |  |  | @ Cl=0.4, Cd= | 0.0093752
|  |  |  | @ Cl=0.6, Cd= | 0.00919
alpha (deg) | Cl | Cd | Cm | Cl/Cd
-20 | -0.6095 | 0.24179 | 0.016 | -2.5208
-19.5 | -0.5922 | 0.23565 | 0.0127 | -2.513
-19 | -0.5752 | 0.22936 | 0.0092 | -2.5078
-18.5 | -0.5586 | 0.22283 | 0.0056 | -2.5068
-18 | -0.5463 | 0.21698 | 0.0001 | -2.5177
-17.5 | -0.5343 | 0.21003 | -0.004 | -2.5439
-17 | -0.5123 | 0.20247 | -0.0044 | -2.5303
-16.5 | -0.496 | 0.19624 | -0.007 | -2.5275
-16 | -0.4812 | 0.18965 | -0.01 | -2.5373
-15.5 | -0.4789 | 0.18432 | -0.0165 | -2.5982
-15 | -0.4627 | 0.17543 | -0.0181 | -2.6375
-14.5 | -0.443 | 0.1688 | -0.0184 | -2.6244
-14 | -0.4294 | 0.16247 | -0.0204 | -2.6429
-13.5 | -0.4188 | 0.15565 | -0.023 | -2.6907
-13 | -0.4214 | 0.14909 | -0.0288 | -2.8265
-12.5 | -0.4183 | 0.1416 | -0.0329 | -2.9541
-12 | -0.3958 | 0.134 | -0.0302 | -2.9537
-11.5 | -0.3852 | 0.12778 | -0.0313 | -3.0146
-11 | -0.3941 | 0.12024 | -0.0378 | -3.2776
-10.5 | -0.3969 | 0.11102 | -0.0405 | -3.575
-10 | -0.3808 | 0.10563 | -0.0384 | -3.605
-9.5 | -0.3749 | 0.0996 | -0.0388 | -3.7641
-9 | -0.38 | 0.09238 | -0.0409 | -4.1134
-8.5 | -0.4175 | 0.08201 | -0.0494 | -5.0908
-7.5 | -0.5299 | 0.05695 | -0.0513 | -9.3047
-7 | -0.5083 | 0.03563 | -0.0714 | -14.2661
-6.5 | -0.4513 | 0.02616 | -0.0777 | -17.2515
-6 | -0.3847 | 0.0226 | -0.081 | -17.0221
-5.5 | -0.3162 | 0.01887 | -0.0833 | -16.7568
-5 | -0.236 | 0.01637 | -0.0878 | -14.4166
-4.5 | -0.1659 | 0.01462 | -0.0902 | -11.3475
-4 | -0.092 | 0.01293 | -0.0936 | -7.1152
-3.5 | -0.0119 | 0.01144 | -0.0985 | -1.0402
-3 | 0.0557 | 0.01062 | -0.1004 | 5.2448
-2.5 | 0.122 | 0.01008 | -0.1017 | 12.1032
-2 | 0.1805 | 0.00976 | -0.1012 | 18.4939
-1.5 | 0.2395 | 0.00957 | -0.1007 | 25.0261
-1 | 0.2979 | 0.00947 | -0.1 | 31.4572
-0.5 | 0.3521 | 0.00942 | -0.0985 | 37.3779
0 | 0.4055 | 0.00937 | -0.0967 | 43.2764
0.5 | 0.4565 | 0.00932 | -0.0945 | 48.9807
1 | 0.5062 | 0.00923 | -0.0918 | 54.8429
1.5 | 0.5752 | 0.00915 | -0.0933 | 62.8634
2 | 0.6495 | 0.00927 | -0.097 | 70.0647
2.5 | 0.7009 | 0.00951 | -0.0956 | 73.7014
3 | 0.7525 | 0.00979 | -0.0941 | 76.8641
3.5 | 0.8035 | 0.01013 | -0.0925 | 79.3189
4 | 0.8538 | 0.01053 | -0.0907 | 81.0826
4.5 | 0.9032 | 0.011 | -0.0887 | 82.1091
5 | 0.9517 | 0.01156 | -0.0866 | 82.327
5.5 | 0.999 | 0.01215 | -0.0843 | 82.2222
6 | 1.0442 | 0.01282 | -0.0816 | 81.4509
6.5 | 1.0876 | 0.01355 | -0.0786 | 80.2657
7 | 1.128 | 0.01443 | -0.0752 | 78.1705
7.5 | 1.1652 | 0.01548 | -0.0713 | 75.2713
8 | 1.197 | 0.01673 | -0.0667 | 71.5481
8.5 | 1.2222 | 0.01812 | -0.0612 | 67.4503
9 | 1.2452 | 0.01976 | -0.0556 | 63.0162
9.5 | 1.2637 | 0.02178 | -0.05 | 58.0211
10 | 1.2692 | 0.02481 | -0.0435 | 51.1568
10.5 | 1.2655 | 0.02877 | -0.0372 | 43.9868
11 | 1.2651 | 0.03297 | -0.0326 | 38.3712
11.5 | 1.2598 | 0.03812 | -0.0289 | 33.0483
12 | 1.2595 | 0.04336 | -0.0265 | 29.0475
12.5 | 1.2543 | 0.04952 | -0.0249 | 25.3292
13 | 1.2537 | 0.05575 | -0.0238 | 22.4879
13.5 | 1.2531 | 0.06238 | -0.0236 | 20.0882
14 | 1.2477 | 0.07002 | -0.0245 | 17.8192
14.5 | 1.2372 | 0.07893 | -0.0266 | 15.6746
15 | 1.2211 | 0.08919 | -0.0302 | 13.691

## 23. Re 250k Mach 0.50 (1)
BIGFOIL.COM POLAR EXPORT
SB96 11.6_3.0
SB96 11.6/3.0 |  |  |  | Cl Max: | 1.358 | at alpha= | 7 | deg
JavaFoil+Calcfoil stall+Eppler ext transition |  |  |  | L/D Max: | 136.224 | at alpha= | 4 | deg
Re: | 250000 |  |  | Cd Min: | 0.00571 | at alpha= | -1 | deg
Mach: | 0.5 |  |  | Cl=0 at alpha= | -4.0662 | deg
|  |  |  | @ Cl=0.1, Cd= | 0.0065293
|  |  |  | @ Cl=0.4, Cd= | 0.0057173
|  |  |  | @ Cl=0.6, Cd= | 0.0059439
alpha (deg) | Cl | Cd | Cm | Cl/Cd
-20 | -0.878 | 0.26869 | -0.054 | -3.269
-19.5 | -0.852 | 0.259 | -0.054 | -3.289
-19 | -0.825 | 0.25823 | -0.054 | -3.195
-18.5 | -0.798 | 0.24857 | -0.054 | -3.211
-18 | -0.772 | 0.23472 | -0.055 | -3.287
-17.5 | -0.741 | 0.22382 | -0.051 | -3.311
-17 | -0.714 | 0.21698 | -0.05 | -3.289
-16.5 | -0.686 | 0.20839 | -0.05 | -3.294
-16 | -0.659 | 0.20445 | -0.051 | -3.225
-15.5 | -0.632 | 0.1973 | -0.051 | -3.204
-15 | -0.605 | 0.19159 | -0.051 | -3.158
-14.5 | -0.578 | 0.18652 | -0.051 | -3.098
-14 | -0.55 | 0.18198 | -0.051 | -3.025
-13.5 | -0.523 | 0.17555 | -0.051 | -2.978
-13 | -0.494 | 0.16563 | -0.047 | -2.983
-12.5 | -0.467 | 0.16254 | -0.047 | -2.871
-12 | -0.439 | 0.15904 | -0.047 | -2.762
-11.5 | -0.412 | 0.14414 | -0.048 | -2.858
-11 | -0.384 | 0.14064 | -0.048 | -2.734
-10.5 | -0.356 | 0.1317 | -0.044 | -2.705
-10 | -0.329 | 0.12681 | -0.044 | -2.592
-9.5 | -0.301 | 0.12308 | -0.044 | -2.447
-9 | -0.274 | 0.11679 | -0.044 | -2.342
-8.5 | -0.246 | 0.11727 | -0.04 | -2.094
-8 | -0.218 | 0.10253 | -0.041 | -2.126
-7.5 | -0.19 | 0.09689 | -0.039 | -1.964
-7 | -0.218 | 0.06004 | -0.036 | -3.638
-6.5 | -0.23 | 0.05082 | -0.039 | -4.518
-6 | -0.196 | 0.045 | -0.041 | -4.357
-5.5 | -0.151 | 0.04131 | -0.044 | -3.657
-5 | -0.125 | 0.01119 | -0.113 | -11.158
-4.5 | -0.059 | 0.01067 | -0.114 | -5.496
-4 | 0.009 | 0.0101 | -0.114 | 0.918
-3.5 | 0.078 | 0.00666 | -0.115 | 11.727
-3 | 0.147 | 0.00625 | -0.115 | 23.581
-2.5 | 0.217 | 0.00598 | -0.116 | 36.25
-2 | 0.286 | 0.00579 | -0.117 | 49.425
-1.5 | 0.356 | 0.00573 | -0.117 | 62.084
-1 | 0.425 | 0.00571 | -0.118 | 74.354
-0.5 | 0.494 | 0.00576 | -0.118 | 85.77
0 | 0.564 | 0.00585 | -0.119 | 96.363
0.5 | 0.633 | 0.00603 | -0.119 | 104.98
1 | 0.702 | 0.00627 | -0.12 | 111.976
1.5 | 0.77 | 0.0065 | -0.12 | 118.551
2 | 0.839 | 0.00669 | -0.121 | 125.344
2.5 | 0.907 | 0.00697 | -0.121 | 130.132
3 | 0.974 | 0.00732 | -0.122 | 133.166
3.5 | 1.042 | 0.00769 | -0.123 | 135.435
4 | 1.108 | 0.00813 | -0.123 | 136.224
4.5 | 1.174 | 0.00869 | -0.124 | 134.995
5 | 1.237 | 0.0094 | -0.124 | 131.558
5.5 | 1.292 | 0.01515 | -0.124 | 85.294
6 | 1.34 | 0.01673 | -0.125 | 80.064
6.5 | 1.356 | 0.02483 | -0.124 | 54.619
7 | 1.358 | 0.02655 | -0.123 | 51.161
7.5 | 1.092 | 0.05351 | -0.044 | 20.41
8 | 0.983 | 0.06302 | -0.039 | 15.593
8.5 | 0.69 | 0.10645 | -0.039 | 6.479
9 | 0.717 | 0.11793 | -0.045 | 6.079
9.5 | 0.744 | 0.11386 | -0.045 | 6.532
10 | 0.771 | 0.11924 | -0.048 | 6.463
10.5 | 0.798 | 0.14407 | -0.05 | 5.536
11 | 0.826 | 0.15069 | -0.056 | 5.478
11.5 | 0.852 | 0.15643 | -0.058 | 5.449
12 | 0.879 | 0.16324 | -0.058 | 5.384

## 24. Re 250k Mach 0.50 (2)
BIGFOIL.COM POLAR EXPORT
SB96 11.6_3.0
SB96 11.6/3.0 |  |  |  | Cl Max: | 1.2615 | at alpha= | 9 | deg
XFOIL ncrit=9 |  |  |  | L/D Max: | 77.7786 | at alpha= | 4.5 | deg
Re: | 250000 |  |  | Cd Min: | 0.26328 | at alpha= | -20 | deg
Mach: | 0.5 |  |  | Cl=0 at alpha= | -3.4378 | deg
|  |  |  | @ Cl=0.1, Cd= | 0.011318
|  |  |  | @ Cl=0.4, Cd= | 0.01025
|  |  |  | @ Cl=0.6, Cd= | 0.010218
alpha (deg) | Cl | Cd | Cm | Cl/Cd
-20 | -0.6556 | 0.26328 | 0.0211 | -2.4901
-19.5 | -0.6345 | 0.2555 | 0.0166 | -2.4834
-19 | -0.6153 | 0.24871 | 0.0108 | -2.474
-18 | -0.5737 | 0.23219 | 0.0037 | -2.4708
-17.5 | -0.5528 | 0.22481 | 0.0006 | -2.459
-17 | -0.5327 | 0.21745 | -0.003 | -2.4498
-16.5 | -0.5151 | 0.2104 | -0.0079 | -2.4482
-16 | -0.5061 | 0.20543 | -0.0141 | -2.4636
-15.5 | -0.4776 | 0.19472 | -0.0139 | -2.4528
-15 | -0.4585 | 0.18759 | -0.0164 | -2.4442
-14.5 | -0.4412 | 0.18038 | -0.0193 | -2.4459
-14 | -0.4302 | 0.17391 | -0.0243 | -2.4737
-13.5 | -0.4267 | 0.16816 | -0.0294 | -2.5375
-13 | -0.3992 | 0.15806 | -0.0285 | -2.5256
-12.5 | -0.3823 | 0.15126 | -0.0296 | -2.5274
-12 | -0.3696 | 0.14435 | -0.0318 | -2.5604
-11.5 | -0.3761 | 0.13853 | -0.0382 | -2.7149
-11 | -0.3539 | 0.12971 | -0.0365 | -2.7284
-10.5 | -0.3413 | 0.12322 | -0.0371 | -2.7698
-10 | -0.3346 | 0.11657 | -0.0386 | -2.8704
-9.5 | -0.3479 | 0.10975 | -0.0447 | -3.1699
-9 | -0.349 | 0.10165 | -0.0459 | -3.4333
-8.5 | -0.3414 | 0.09504 | -0.0434 | -3.5922
-7.5 | -0.381 | 0.07793 | -0.0427 | -4.889
-7 | -0.3927 | 0.07081 | -0.0451 | -5.5458
-6.5 | -0.3823 | 0.05441 | -0.0669 | -7.0263
-6 | -0.363 | 0.03803 | -0.0927 | -9.5451
-5.5 | -0.3224 | 0.02772 | -0.1015 | -11.6306
-5 | -0.2508 | 0.02121 | -0.1061 | -11.8246
-4.5 | -0.1647 | 0.01714 | -0.1095 | -9.6091
-4 | -0.0865 | 0.01472 | -0.1109 | -5.8764
-3.5 | -0.0091 | 0.01297 | -0.1123 | -0.70162
-3 | 0.064 | 0.01169 | -0.1134 | 5.4748
-2.5 | 0.1298 | 0.01101 | -0.1127 | 11.7893
-2 | 0.1981 | 0.01061 | -0.1123 | 18.6711
-1.5 | 0.2636 | 0.01036 | -0.1112 | 25.444
-1 | 0.3262 | 0.01026 | -0.1095 | 31.7934
-0.5 | 0.3883 | 0.01025 | -0.1077 | 37.8829
0 | 0.4491 | 0.01025 | -0.1056 | 43.8146
0.5 | 0.5066 | 0.01026 | -0.1029 | 49.3762
1 | 0.5627 | 0.01026 | -0.0998 | 54.8441
1.5 | 0.6156 | 0.0102 | -0.0959 | 60.3529
2 | 0.6998 | 0.01021 | -0.0986 | 68.5406
2.5 | 0.7667 | 0.01052 | -0.0986 | 72.8802
3 | 0.825 | 0.01095 | -0.0965 | 75.3425
3.5 | 0.8818 | 0.01145 | -0.094 | 77.0131
4 | 0.9373 | 0.01206 | -0.0911 | 77.7197
4.5 | 0.9909 | 0.01274 | -0.0876 | 77.7786
5 | 1.0419 | 0.01347 | -0.0836 | 77.3497
5.5 | 1.0892 | 0.01432 | -0.0789 | 76.0615
6 | 1.131 | 0.01534 | -0.0732 | 73.7288
6.5 | 1.166 | 0.01649 | -0.0665 | 70.7095
7 | 1.1955 | 0.01794 | -0.0592 | 66.6388
7.5 | 1.2212 | 0.01975 | -0.0519 | 61.8329
8 | 1.2416 | 0.02202 | -0.0449 | 56.3851
8.5 | 1.2545 | 0.025 | -0.0385 | 50.18
9 | 1.2615 | 0.02902 | -0.0331 | 43.47
9.5 | 1.2537 | 0.0348 | -0.0289 | 36.0259
10 | 1.2389 | 0.04193 | -0.0263 | 29.5469
10.5 | 1.2231 | 0.04991 | -0.0254 | 24.5061
11 | 1.2041 | 0.05893 | -0.0261 | 20.4327
11.5 | 1.19 | 0.06824 | -0.0274 | 17.4385
12 | 1.1699 | 0.0791 | -0.0309 | 14.7901
12.5 | 1.1451 | 0.09144 | -0.0366 | 12.523
13 | 1.1184 | 0.10489 | -0.0439 | 10.6626
13.5 | 1.0911 | 0.11924 | -0.0524 | 9.1505
14 | 1.0617 | 0.13535 | -0.0627 | 7.8441

## 25. Re 500k Mach 0.00 (1)
BIGFOIL.COM POLAR EXPORT
SB96 11.6_3.0
SB96 11.6/3.0 |  |  |  | Cl Max: | 1.437 | at alpha= | 10 | deg
JavaFoil+Calcfoil stall+Eppler ext transition |  |  |  | L/D Max: | 159.512 | at alpha= | 4 | deg
Re: | 500000 |  |  | Cd Min: | 0.00451 | at alpha= | 0 | deg
Mach: | 0 |  |  | Cl=0 at alpha= | -4.0678 | deg
|  |  |  | @ Cl=0.1, Cd= | 0.0051507
|  |  |  | @ Cl=0.4, Cd= | 0.004634
|  |  |  | @ Cl=0.6, Cd= | 0.0047342
alpha (deg) | Cl | Cd | Cm | Cl/Cd
-18 | -0.432 | 0.17152 | -0.033 | -2.517
-17.5 | -0.446 | 0.16744 | -0.032 | -2.663
-17 | -0.46 | 0.16206 | -0.032 | -2.838
-16.5 | -0.473 | 0.14761 | -0.032 | -3.205
-16 | -0.486 | 0.14134 | -0.032 | -3.436
-15.5 | -0.497 | 0.13405 | -0.032 | -3.708
-15 | -0.507 | 0.12815 | -0.032 | -3.957
-14.5 | -0.515 | 0.12005 | -0.032 | -4.293
-14 | -0.522 | 0.11053 | -0.031 | -4.719
-13.5 | -0.526 | 0.10472 | -0.032 | -5.019
-13 | -0.527 | 0.09923 | -0.031 | -5.308
-12.5 | -0.525 | 0.09342 | -0.031 | -5.618
-12 | -0.52 | 0.08838 | -0.032 | -5.881
-11.5 | -0.511 | 0.08038 | -0.034 | -6.359
-11 | -0.499 | 0.0745 | -0.034 | -6.694
-10.5 | -0.482 | 0.07032 | -0.035 | -6.859
-10 | -0.462 | 0.06572 | -0.036 | -7.032
-9.5 | -0.438 | 0.06145 | -0.038 | -7.133
-9 | -0.41 | 0.05727 | -0.039 | -7.167
-8.5 | -0.379 | 0.05391 | -0.039 | -7.033
-8 | -0.346 | 0.04963 | -0.046 | -6.964
-7.5 | -0.382 | 0.00917 | -0.095 | -41.6
-7 | -0.332 | 0.00667 | -0.096 | -49.719
-6.5 | -0.279 | 0.00646 | -0.096 | -43.263
-6 | -0.225 | 0.00626 | -0.097 | -35.877
-5.5 | -0.168 | 0.00621 | -0.097 | -27.059
-5 | -0.11 | 0.00602 | -0.098 | -18.287
-4.5 | -0.051 | 0.00592 | -0.098 | -8.665
-4 | 0.008 | 0.00575 | -0.099 | 1.405
-3.5 | 0.068 | 0.0053 | -0.099 | 12.805
-3 | 0.128 | 0.00502 | -0.1 | 25.505
-2.5 | 0.188 | 0.00485 | -0.1 | 38.771
-2 | 0.248 | 0.00472 | -0.101 | 52.571
-1.5 | 0.308 | 0.00468 | -0.101 | 65.841
-1 | 0.368 | 0.00465 | -0.102 | 79.093
-0.5 | 0.428 | 0.00462 | -0.102 | 92.73
0 | 0.489 | 0.00451 | -0.103 | 108.34
0.5 | 0.549 | 0.00457 | -0.103 | 120.103
1 | 0.608 | 0.00476 | -0.104 | 127.762
1.5 | 0.668 | 0.00504 | -0.104 | 132.569
2 | 0.727 | 0.00527 | -0.105 | 137.918
2.5 | 0.787 | 0.00545 | -0.105 | 144.251
3 | 0.846 | 0.00562 | -0.106 | 150.472
3.5 | 0.905 | 0.00582 | -0.106 | 155.437
4 | 0.963 | 0.00604 | -0.107 | 159.512
4.5 | 1.021 | 0.00665 | -0.107 | 153.493
5 | 1.078 | 0.00699 | -0.107 | 154.179
5.5 | 1.132 | 0.00746 | -0.108 | 151.774
6 | 1.184 | 0.00762 | -0.108 | 155.347
6.5 | 1.234 | 0.0083 | -0.109 | 148.728
7 | 1.28 | 0.01044 | -0.109 | 122.641
7.5 | 1.323 | 0.01091 | -0.109 | 121.308
8 | 1.363 | 0.01568 | -0.11 | 86.91
8.5 | 1.398 | 0.01647 | -0.11 | 84.86
9 | 1.427 | 0.01731 | -0.111 | 82.441
9.5 | 1.433 | 0.02188 | -0.11 | 65.49
10 | 1.437 | 0.02323 | -0.11 | 61.841
10.5 | 1.433 | 0.02519 | -0.109 | 56.882
11 | 1.42 | 0.02713 | -0.109 | 52.332
11.5 | 1.166 | 0.07783 | -0.042 | 14.987
12 | 1.154 | 0.08319 | -0.043 | 13.874
12.5 | 1.136 | 0.08888 | -0.038 | 12.778
13 | 1.114 | 0.0942 | -0.039 | 11.823
13.5 | 1.087 | 0.10026 | -0.038 | 10.846
14 | 1.057 | 0.1077 | -0.036 | 9.817
14.5 | 1.025 | 0.11589 | -0.036 | 8.843
15 | 0.99 | 0.12371 | -0.036 | 8.002

## 26. Re 500k Mach 0.00 (2)
BIGFOIL.COM POLAR EXPORT
SB96 11.6_3.0
SB96 11.6/3.0 |  |  |  | Cl Max: | 1.3582 | at alpha= | 13.5 | deg
XFOIL ncrit=9 |  |  |  | L/D Max: | 104.153 | at alpha= | 5 | deg
Re: | 500000 |  |  | Cd Min: | 0.15529 | at alpha= | -14 | deg
Mach: | 0 |  |  | Cl=0 at alpha= | -3.7973 | deg
|  |  |  | @ Cl=0.1, Cd= | 0.0075944
|  |  |  | @ Cl=0.4, Cd= | 0.0069156
|  |  |  | @ Cl=0.6, Cd= | 0.0070018
alpha (deg) | Cl | Cd | Cm | Cl/Cd
-14 | -0.444 | 0.15529 | -0.0204 | -2.8592
-13.5 | -0.4314 | 0.1495 | -0.0219 | -2.8856
-13 | -0.4225 | 0.14274 | -0.024 | -2.9599
-12.5 | -0.4192 | 0.13446 | -0.0275 | -3.1177
-12 | -0.4209 | 0.12452 | -0.0324 | -3.3802
-11.5 | -0.4225 | 0.11581 | -0.0339 | -3.6482
-11 | -0.4105 | 0.11123 | -0.0341 | -3.6906
-10.5 | -0.4081 | 0.10414 | -0.036 | -3.9188
-10 | -0.4957 | 0.07361 | -0.0484 | -6.7341
-9.5 | -0.5966 | 0.05 | -0.0631 | -11.932
-9 | -0.6712 | 0.03016 | -0.0704 | -22.2546
-8.5 | -0.6149 | 0.02507 | -0.0753 | -24.5273
-8 | -0.5546 | 0.02196 | -0.0785 | -25.255
-7.5 | -0.4882 | 0.01911 | -0.082 | -25.5468
-7 | -0.4295 | 0.01595 | -0.084 | -26.9279
-6.5 | -0.3584 | 0.01442 | -0.0877 | -24.8544
-6 | -0.2941 | 0.01282 | -0.09 | -22.9407
-5.5 | -0.219 | 0.01141 | -0.0943 | -19.1937
-5 | -0.1522 | 0.01039 | -0.0968 | -14.6487
-4.5 | -0.0859 | 0.00947 | -0.0992 | -9.0707
-4 | -0.0227 | 0.00866 | -0.101 | -2.6212
-3.5 | 0.0333 | 0.00805 | -0.1012 | 4.1366
-2.5 | 0.1431 | 0.0073 | -0.1009 | 19.6027
-2 | 0.1967 | 0.00712 | -0.1002 | 27.6264
-1.5 | 0.25 | 0.00698 | -0.0995 | 35.8166
-1 | 0.3025 | 0.0069 | -0.0985 | 43.8406
-0.5 | 0.3552 | 0.00689 | -0.0976 | 51.553
0 | 0.4077 | 0.00692 | -0.0966 | 58.9162
0.5 | 0.4596 | 0.00694 | -0.0954 | 66.2248
1 | 0.5107 | 0.00698 | -0.0941 | 73.1662
1.5 | 0.5607 | 0.00701 | -0.0925 | 79.9857
2 | 0.6087 | 0.007 | -0.0904 | 86.9571
2.5 | 0.6811 | 0.00702 | -0.0938 | 97.0228
3 | 0.7321 | 0.00732 | -0.0929 | 100.0137
3.5 | 0.7815 | 0.00766 | -0.0916 | 102.0235
4 | 0.8308 | 0.00804 | -0.0903 | 103.3333
4.5 | 0.8797 | 0.00845 | -0.089 | 104.1065
5 | 0.928 | 0.00891 | -0.0875 | 104.1526
5.5 | 0.976 | 0.00938 | -0.0861 | 104.0512
6 | 1.0224 | 0.00994 | -0.0844 | 102.8571
6.5 | 1.0678 | 0.01058 | -0.0826 | 100.9263
7 | 1.1112 | 0.01134 | -0.0805 | 97.9894
7.5 | 1.1511 | 0.01231 | -0.0779 | 93.5093
8 | 1.1897 | 0.01335 | -0.0752 | 89.1161
8.5 | 1.2264 | 0.01444 | -0.0722 | 84.9307
9 | 1.2597 | 0.01566 | -0.0686 | 80.4406
9.5 | 1.2854 | 0.01704 | -0.0639 | 75.4343
10 | 1.303 | 0.01889 | -0.058 | 68.9783
10.5 | 1.317 | 0.021 | -0.0519 | 62.7143
11 | 1.3303 | 0.02321 | -0.0464 | 57.3158
11.5 | 1.3471 | 0.02532 | -0.042 | 53.203
12 | 1.3498 | 0.0286 | -0.0369 | 47.1958
12.5 | 1.3538 | 0.03218 | -0.033 | 42.0696
13 | 1.3578 | 0.03616 | -0.0301 | 37.5498
13.5 | 1.3582 | 0.04087 | -0.028 | 33.2322
14 | 1.3568 | 0.04619 | -0.0268 | 29.3743
14.5 | 1.3469 | 0.05292 | -0.0264 | 25.4516
15 | 1.3326 | 0.06073 | -0.0267 | 21.943
15.5 | 1.3307 | 0.06763 | -0.0281 | 19.6762
16 | 1.3236 | 0.07563 | -0.0301 | 17.501
16.5 | 1.3147 | 0.08436 | -0.0329 | 15.5844
17 | 1.3033 | 0.09392 | -0.0365 | 13.8767
17.5 | 1.2904 | 0.10421 | -0.041 | 12.3827
18 | 1.2753 | 0.11534 | -0.0465 | 11.0569
18.5 | 1.2578 | 0.12746 | -0.053 | 9.8682

## 27. Re 500k Mach 0.10 (1)
BIGFOIL.COM POLAR EXPORT
SB96 11.6_3.0
SB96 11.6/3.0 |  |  |  | Cl Max: | 1.433 | at alpha= | 10 | deg
JavaFoil+Calcfoil stall+Eppler ext transition |  |  |  | L/D Max: | 160.754 | at alpha= | 4 | deg
Re: | 500000 |  |  | Cd Min: | 0.00452 | at alpha= | 0 | deg
Mach: | 0.1 |  |  | Cl=0 at alpha= | -4.0667 | deg
|  |  |  | @ Cl=0.1, Cd= | 0.0051031
|  |  |  | @ Cl=0.4, Cd= | 0.00462
|  |  |  | @ Cl=0.6, Cd= | 0.0047178
alpha (deg) | Cl | Cd | Cm | Cl/Cd
-17.5 | -0.403 | 0.1623 | -0.033 | -2.484
-17 | -0.42 | 0.1619 | -0.033 | -2.592
-16.5 | -0.436 | 0.15229 | -0.033 | -2.861
-16 | -0.451 | 0.14769 | -0.033 | -3.054
-15.5 | -0.465 | 0.13811 | -0.033 | -3.37
-15 | -0.478 | 0.13221 | -0.032 | -3.618
-14.5 | -0.49 | 0.11948 | -0.032 | -4.1
-14 | -0.499 | 0.11134 | -0.032 | -4.484
-13.5 | -0.506 | 0.10665 | -0.032 | -4.746
-13 | -0.51 | 0.09818 | -0.032 | -5.198
-12.5 | -0.511 | 0.09604 | -0.032 | -5.323
-12 | -0.509 | 0.08734 | -0.031 | -5.824
-11.5 | -0.503 | 0.08157 | -0.033 | -6.16
-11 | -0.492 | 0.0764 | -0.034 | -6.442
-10.5 | -0.478 | 0.07068 | -0.035 | -6.759
-10 | -0.459 | 0.06608 | -0.036 | -6.947
-9.5 | -0.436 | 0.06125 | -0.036 | -7.121
-9 | -0.41 | 0.05772 | -0.038 | -7.096
-8.5 | -0.379 | 0.05443 | -0.038 | -6.961
-8 | -0.345 | 0.05016 | -0.043 | -6.885
-7.5 | -0.372 | 0.01234 | -0.093 | -30.136
-7 | -0.333 | 0.0067 | -0.096 | -49.64
-6.5 | -0.28 | 0.00648 | -0.097 | -43.231
-6 | -0.225 | 0.00628 | -0.097 | -35.886
-5.5 | -0.169 | 0.00615 | -0.098 | -27.455
-5 | -0.111 | 0.00605 | -0.098 | -18.297
-4.5 | -0.052 | 0.00586 | -0.099 | -8.8
-4 | 0.008 | 0.00569 | -0.099 | 1.426
-3.5 | 0.068 | 0.00525 | -0.1 | 12.982
-3 | 0.129 | 0.00497 | -0.1 | 25.855
-2.5 | 0.189 | 0.00482 | -0.101 | 39.189
-2 | 0.249 | 0.00473 | -0.101 | 52.793
-1.5 | 0.31 | 0.00466 | -0.102 | 66.454
-1 | 0.37 | 0.00465 | -0.102 | 79.517
-0.5 | 0.43 | 0.00459 | -0.103 | 93.681
0 | 0.491 | 0.00452 | -0.103 | 108.72
0.5 | 0.551 | 0.00453 | -0.104 | 121.66
1 | 0.611 | 0.00476 | -0.104 | 128.525
1.5 | 0.671 | 0.00504 | -0.105 | 133.315
2 | 0.731 | 0.00526 | -0.105 | 138.909
2.5 | 0.791 | 0.00547 | -0.106 | 144.558
3 | 0.85 | 0.00565 | -0.106 | 150.501
3.5 | 0.909 | 0.00582 | -0.107 | 156.13
4 | 0.968 | 0.00602 | -0.107 | 160.754
4.5 | 1.026 | 0.00668 | -0.107 | 153.628
5 | 1.083 | 0.00703 | -0.108 | 154.173
5.5 | 1.138 | 0.00747 | -0.108 | 152.228
6 | 1.19 | 0.00766 | -0.109 | 155.375
6.5 | 1.239 | 0.00831 | -0.109 | 149.045
7 | 1.286 | 0.01045 | -0.11 | 123.071
7.5 | 1.328 | 0.01099 | -0.11 | 120.842
8 | 1.367 | 0.01582 | -0.11 | 86.399
8.5 | 1.401 | 0.01666 | -0.111 | 84.11
9 | 1.429 | 0.01757 | -0.111 | 81.346
9.5 | 1.431 | 0.02218 | -0.11 | 64.522
10 | 1.433 | 0.02361 | -0.11 | 60.696
10.5 | 1.425 | 0.02528 | -0.11 | 56.374
11 | 1.408 | 0.02767 | -0.109 | 50.89
11.5 | 1.156 | 0.07772 | -0.041 | 14.873
12 | 1.139 | 0.08442 | -0.038 | 13.495
12.5 | 1.118 | 0.08974 | -0.039 | 12.455
13 | 1.091 | 0.09472 | -0.036 | 11.517
13.5 | 1.06 | 0.10225 | -0.036 | 10.366
14 | 1.025 | 0.10999 | -0.036 | 9.321
14.5 | 0.988 | 0.11621 | -0.036 | 8.499
15 | 0.948 | 0.12548 | -0.036 | 7.554

## 28. Re 500k Mach 0.10 (2)
BIGFOIL.COM POLAR EXPORT
SB96 11.6_3.0
SB96 11.6/3.0 |  |  |  | Cl Max: | 1.3507 | at alpha= | 13 | deg
XFOIL ncrit=9 |  |  |  | L/D Max: | 104.062 | at alpha= | 5 | deg
Re: | 500000 |  |  | Cd Min: | 0.15009 | at alpha= | -13.5 | deg
Mach: | 0.1 |  |  | Cl=0 at alpha= | -3.7926 | deg
|  |  |  | @ Cl=0.1, Cd= | 0.0075835
|  |  |  | @ Cl=0.4, Cd= | 0.0069364
|  |  |  | @ Cl=0.6, Cd= | 0.0070424
alpha (deg) | Cl | Cd | Cm | Cl/Cd
-13.5 | -0.4301 | 0.15009 | -0.0219 | -2.8656
-13 | -0.421 | 0.14329 | -0.0241 | -2.9381
-12.5 | -0.4196 | 0.13451 | -0.0282 | -3.1195
-12 | -0.4189 | 0.12519 | -0.0324 | -3.3461
-11.5 | -0.4191 | 0.11681 | -0.0337 | -3.5879
-11 | -0.4071 | 0.11212 | -0.0339 | -3.6309
-10.5 | -0.4045 | 0.10499 | -0.0359 | -3.8527
-10 | -0.4795 | 0.07693 | -0.047 | -6.2329
-9.5 | -0.5648 | 0.05324 | -0.0612 | -10.6086
-8.5 | -0.6149 | 0.0268 | -0.0758 | -22.944
-8 | -0.5561 | 0.02287 | -0.0794 | -24.3157
-7.5 | -0.4902 | 0.01955 | -0.083 | -25.0742
-7 | -0.4314 | 0.01624 | -0.0849 | -26.564
-6.5 | -0.3597 | 0.01459 | -0.0886 | -24.6539
-6 | -0.2953 | 0.01293 | -0.0908 | -22.8384
-5.5 | -0.2192 | 0.01148 | -0.0953 | -19.0941
-5 | -0.1518 | 0.01053 | -0.0977 | -14.416
-4.5 | -0.0854 | 0.00951 | -0.1 | -8.98
-4 | -0.0236 | 0.00871 | -0.1014 | -2.7095
-3.5 | 0.0333 | 0.00809 | -0.1018 | 4.1162
-3 | 0.0899 | 0.00764 | -0.1019 | 11.767
-2.5 | 0.1435 | 0.00734 | -0.1013 | 19.5504
-2 | 0.1975 | 0.00715 | -0.1007 | 27.6224
-1.5 | 0.2509 | 0.00701 | -0.0999 | 35.7917
-1 | 0.3038 | 0.00693 | -0.0989 | 43.8384
-0.5 | 0.3569 | 0.00692 | -0.098 | 51.5751
0 | 0.4096 | 0.00694 | -0.0969 | 59.0202
0.5 | 0.4617 | 0.00697 | -0.0958 | 66.241
1 | 0.5131 | 0.007 | -0.0944 | 73.3
1.5 | 0.5634 | 0.00705 | -0.0928 | 79.9149
2 | 0.6116 | 0.00704 | -0.0907 | 86.875
2.5 | 0.6824 | 0.00707 | -0.0936 | 96.5205
3 | 0.7354 | 0.00735 | -0.0931 | 100.0544
3.5 | 0.785 | 0.0077 | -0.0917 | 101.9481
4 | 0.8344 | 0.00809 | -0.0904 | 103.1397
4.5 | 0.8835 | 0.00852 | -0.089 | 103.6972
5 | 0.9324 | 0.00896 | -0.0876 | 104.0625
5.5 | 0.9806 | 0.00944 | -0.0861 | 103.8771
6 | 1.0271 | 0.01002 | -0.0843 | 102.505
6.5 | 1.0723 | 0.01068 | -0.0823 | 100.4026
7 | 1.1157 | 0.01146 | -0.0801 | 97.356
7.5 | 1.1559 | 0.01243 | -0.0775 | 92.9928
8 | 1.1939 | 0.01351 | -0.0745 | 88.3716
8.5 | 1.2304 | 0.01463 | -0.0714 | 84.1012
9 | 1.2627 | 0.01583 | -0.0675 | 79.7663
9.5 | 1.287 | 0.0173 | -0.0624 | 74.3931
10 | 1.3022 | 0.01931 | -0.0562 | 67.4366
10.5 | 1.3171 | 0.02141 | -0.0503 | 61.518
11 | 1.3297 | 0.02372 | -0.0448 | 56.0582
11.5 | 1.3447 | 0.02604 | -0.0403 | 51.6398
12 | 1.3433 | 0.02977 | -0.0351 | 45.1226
12.5 | 1.3484 | 0.03345 | -0.0316 | 40.3109
13 | 1.3507 | 0.03778 | -0.0289 | 35.7517
13.5 | 1.3496 | 0.04286 | -0.0271 | 31.4886
14 | 1.3467 | 0.04857 | -0.0263 | 27.727
14.5 | 1.3357 | 0.0557 | -0.0263 | 23.9803
15 | 1.3222 | 0.06371 | -0.0269 | 20.7534
15.5 | 1.3186 | 0.07111 | -0.0287 | 18.5431
16 | 1.31 | 0.07962 | -0.0311 | 16.4532
16.5 | 1.2991 | 0.08893 | -0.0344 | 14.6081
17 | 1.2854 | 0.09926 | -0.0387 | 12.9498
17.5 | 1.2699 | 0.11034 | -0.0439 | 11.509
18 | 1.2519 | 0.12248 | -0.0503 | 10.2213

## 29. Re 500k Mach 0.25 (1)
BIGFOIL.COM POLAR EXPORT
SB96 11.6_3.0
SB96 11.6/3.0 |  |  |  | Cl Max: | 1.417 | at alpha= | 9 | deg
JavaFoil+Calcfoil stall+Eppler ext transition |  |  |  | L/D Max: | 165.528 | at alpha= | 4 | deg
Re: | 500000 |  |  | Cd Min: | 0.00442 | at alpha= | 0 | deg
Mach: | 0.25 |  |  | Cl=0 at alpha= | -4.0656 | deg
|  |  |  | @ Cl=0.1, Cd= | 0.0050497
|  |  |  | @ Cl=0.4, Cd= | 0.0045
|  |  |  | @ Cl=0.6, Cd= | 0.0046026
alpha (deg) | Cl | Cd | Cm | Cl/Cd
-15.5 | -0.126 | 0.14337 | -0.037 | -0.877
-15 | -0.197 | 0.13871 | -0.036 | -1.42
-14.5 | -0.248 | 0.12973 | -0.036 | -1.909
-14 | -0.291 | 0.13228 | -0.035 | -2.201
-13.5 | -0.329 | 0.12124 | -0.035 | -2.717
-13 | -0.362 | 0.11251 | -0.034 | -3.22
-12.5 | -0.39 | 0.10591 | -0.034 | -3.681
-12 | -0.411 | 0.09639 | -0.033 | -4.268
-11.5 | -0.427 | 0.08909 | -0.034 | -4.788
-11 | -0.435 | 0.08368 | -0.032 | -5.197
-10.5 | -0.436 | 0.07607 | -0.034 | -5.736
-10 | -0.431 | 0.07157 | -0.034 | -6.018
-9.5 | -0.418 | 0.06445 | -0.036 | -6.492
-9 | -0.4 | 0.05998 | -0.037 | -6.661
-8.5 | -0.375 | 0.05509 | -0.038 | -6.803
-8 | -0.345 | 0.05235 | -0.039 | -6.584
-7.5 | -0.31 | 0.04876 | -0.043 | -6.366
-7 | -0.337 | 0.00891 | -0.099 | -37.89
-6.5 | -0.286 | 0.00633 | -0.1 | -45.14
-6 | -0.23 | 0.0095 | -0.1 | -24.262
-5.5 | -0.173 | 0.00604 | -0.101 | -28.609
-5 | -0.113 | 0.00595 | -0.101 | -19.074
-4.5 | -0.053 | 0.00576 | -0.102 | -9.188
-4 | 0.008 | 0.00561 | -0.102 | 1.486
-3.5 | 0.07 | 0.00519 | -0.103 | 13.491
-3 | 0.132 | 0.0049 | -0.103 | 26.969
-2.5 | 0.194 | 0.00471 | -0.104 | 41.257
-2 | 0.256 | 0.00458 | -0.104 | 56.015
-1.5 | 0.318 | 0.00451 | -0.105 | 70.521
-1 | 0.38 | 0.0045 | -0.105 | 84.412
-0.5 | 0.442 | 0.0045 | -0.106 | 98.151
0 | 0.505 | 0.00442 | -0.106 | 114.163
0.5 | 0.566 | 0.00446 | -0.107 | 127.154
1 | 0.628 | 0.00472 | -0.107 | 133.094
1.5 | 0.69 | 0.00496 | -0.108 | 139.124
2 | 0.751 | 0.00517 | -0.108 | 145.281
2.5 | 0.812 | 0.00538 | -0.109 | 151.082
3 | 0.873 | 0.00555 | -0.109 | 157.302
3.5 | 0.934 | 0.00576 | -0.11 | 162.21
4 | 0.994 | 0.00601 | -0.11 | 165.528
4.5 | 1.054 | 0.00667 | -0.11 | 157.968
5 | 1.112 | 0.00707 | -0.111 | 157.287
5.5 | 1.167 | 0.00755 | -0.111 | 154.538
6 | 1.22 | 0.00772 | -0.112 | 157.984
6.5 | 1.268 | 0.0084 | -0.112 | 151.079
7 | 1.313 | 0.01054 | -0.113 | 124.59
7.5 | 1.353 | 0.01559 | -0.113 | 86.813
8 | 1.388 | 0.0165 | -0.113 | 84.08
8.5 | 1.416 | 0.01742 | -0.114 | 81.273
9 | 1.417 | 0.02254 | -0.113 | 62.872
9.5 | 1.412 | 0.02411 | -0.112 | 58.541
10 | 1.147 | 0.06534 | -0.043 | 17.548
10.5 | 1.129 | 0.07084 | -0.04 | 15.945
11 | 1.102 | 0.0765 | -0.038 | 14.406
11.5 | 1.064 | 0.08243 | -0.036 | 12.909
12 | 1.016 | 0.09156 | -0.036 | 11.097
12.5 | 0.958 | 0.09802 | -0.036 | 9.775
13 | 0.891 | 0.10776 | -0.036 | 8.273
13.5 | 0.817 | 0.12009 | -0.037 | 6.805
14 | 0.736 | 0.1227 | -0.038 | 6.001

## 30. Re 500k Mach 0.25 (2)
BIGFOIL.COM POLAR EXPORT
SB96 11.6_3.0
SB96 11.6/3.0 |  |  |  | Cl Max: | 1.3269 | at alpha= | 11.5 | deg
XFOIL ncrit=9 |  |  |  | L/D Max: | 103.118 | at alpha= | 5 | deg
Re: | 500000 |  |  | Cd Min: | 0.24049 | at alpha= | -20 | deg
Mach: | 0.25 |  |  | Cl=0 at alpha= | -3.7878 | deg
|  |  |  | @ Cl=0.1, Cd= | 0.007792
|  |  |  | @ Cl=0.4, Cd= | 0.0070692
|  |  |  | @ Cl=0.6, Cd= | 0.0072331
alpha (deg) | Cl | Cd | Cm | Cl/Cd
-20 | -0.6118 | 0.24049 | 0.0164 | -2.544
-19.5 | -0.5944 | 0.23484 | 0.0135 | -2.5311
-19 | -0.5775 | 0.22861 | 0.01 | -2.5261
-18.5 | -0.5609 | 0.22213 | 0.0066 | -2.5251
-18 | -0.5448 | 0.21493 | 0.0027 | -2.5348
-17.5 | -0.5336 | 0.20754 | -0.0025 | -2.5711
-17 | -0.5166 | 0.20016 | -0.0044 | -2.5809
-16.5 | -0.4997 | 0.19431 | -0.0065 | -2.5717
-16 | -0.4846 | 0.18798 | -0.0091 | -2.5779
-15.5 | -0.4706 | 0.18121 | -0.012 | -2.597
-15 | -0.4645 | 0.17278 | -0.0174 | -2.6884
-14.5 | -0.4511 | 0.16523 | -0.0188 | -2.7301
-14 | -0.4363 | 0.15935 | -0.0202 | -2.738
-13.5 | -0.4239 | 0.15305 | -0.0221 | -2.7697
-13 | -0.4142 | 0.14598 | -0.0245 | -2.8374
-12.5 | -0.4141 | 0.13692 | -0.0296 | -3.0244
-12 | -0.4095 | 0.12853 | -0.0327 | -3.186
-11.5 | -0.4025 | 0.1217 | -0.0327 | -3.3073
-11 | -0.3916 | 0.11618 | -0.0334 | -3.3706
-10.5 | -0.3886 | 0.10882 | -0.0356 | -3.571
-10 | -0.3953 | 0.0987 | -0.0408 | -4.0051
-9.5 | -0.4504 | 0.07868 | -0.0463 | -5.7245
-9 | -0.4889 | 0.06556 | -0.0502 | -7.4573
-8.5 | -0.5572 | 0.05176 | -0.0548 | -10.7651
-8 | -0.5476 | 0.03136 | -0.0824 | -17.4617
-7.5 | -0.4972 | 0.0235 | -0.0878 | -21.1574
-7 | -0.4397 | 0.01847 | -0.0901 | -23.8062
-6.5 | -0.366 | 0.0158 | -0.0939 | -23.1646
-6 | -0.3005 | 0.01367 | -0.0956 | -21.9824
-5.5 | -0.2261 | 0.01225 | -0.0989 | -18.4571
-5 | -0.1545 | 0.01078 | -0.1018 | -14.3321
-4.5 | -0.0884 | 0.00983 | -0.1034 | -8.9929
-4 | -0.025 | 0.009 | -0.1045 | -2.7778
-3.5 | 0.0339 | 0.00833 | -0.1048 | 4.0696
-3 | 0.0901 | 0.00785 | -0.1044 | 11.4777
-2.5 | 0.1464 | 0.00752 | -0.1039 | 19.4681
-2 | 0.2012 | 0.00731 | -0.103 | 27.5239
-1.5 | 0.2563 | 0.00716 | -0.1022 | 35.7961
-1 | 0.3111 | 0.00708 | -0.1012 | 43.9407
-0.5 | 0.3655 | 0.00705 | -0.1001 | 51.844
0.5 | 0.4735 | 0.00711 | -0.0977 | 66.5963
1 | 0.5265 | 0.00717 | -0.0963 | 73.431
1.5 | 0.5782 | 0.00722 | -0.0946 | 80.0831
2 | 0.628 | 0.00725 | -0.0924 | 86.6207
2.5 | 0.6887 | 0.00726 | -0.0925 | 94.8623
3 | 0.7529 | 0.00757 | -0.0939 | 99.4584
3.5 | 0.804 | 0.00795 | -0.0924 | 101.1321
4 | 0.8549 | 0.00836 | -0.0909 | 102.2608
4.5 | 0.9056 | 0.00881 | -0.0893 | 102.7923
5 | 0.9559 | 0.00927 | -0.0876 | 103.1176
5.5 | 1.0046 | 0.00982 | -0.0856 | 102.3014
6 | 1.0523 | 0.01044 | -0.0835 | 100.795
6.5 | 1.0979 | 0.01118 | -0.081 | 98.2021
7 | 1.1411 | 0.01204 | -0.0781 | 94.7757
7.5 | 1.1796 | 0.01315 | -0.0746 | 89.7034
8 | 1.2165 | 0.01431 | -0.0708 | 85.0105
8.5 | 1.2472 | 0.01556 | -0.0659 | 80.1542
9 | 1.2733 | 0.01704 | -0.0605 | 74.7242
9.5 | 1.29 | 0.01907 | -0.0541 | 67.6455
10 | 1.2997 | 0.02161 | -0.0473 | 60.1435
10.5 | 1.3122 | 0.02417 | -0.0416 | 54.2904
11 | 1.3212 | 0.0272 | -0.0365 | 48.5735
11.5 | 1.3269 | 0.03084 | -0.0323 | 43.0253
12 | 1.315 | 0.03642 | -0.0285 | 36.1065
12.5 | 1.3157 | 0.04154 | -0.0265 | 31.6731
13 | 1.3104 | 0.04776 | -0.0253 | 27.4372
13.5 | 1.3034 | 0.0547 | -0.0252 | 23.8282
14 | 1.2953 | 0.06234 | -0.0262 | 20.778
14.5 | 1.2844 | 0.07091 | -0.0282 | 18.1131
15 | 1.2674 | 0.08078 | -0.0311 | 15.6895
15.5 | 1.2496 | 0.09163 | -0.0353 | 13.6375
16 | 1.2321 | 0.10321 | -0.0407 | 11.9378
16.5 | 1.2117 | 0.11587 | -0.0472 | 10.4574

## 31. Re 500k Mach 0.50 (1)
BIGFOIL.COM POLAR EXPORT
SB96 11.6_3.0
SB96 11.6/3.0 |  |  |  | Cl Max: | 1.374 | at alpha= | 6.5 | deg
JavaFoil+Calcfoil stall+Eppler ext transition |  |  |  | L/D Max: | 164.276 | at alpha= | 4 | deg
Re: | 500000 |  |  | Cd Min: | 0.0046 | at alpha= | -1 | deg
Mach: | 0.5 |  |  | Cl=0 at alpha= | -4.0662 | deg
|  |  |  | @ Cl=0.1, Cd= | 0.0054533
|  |  |  | @ Cl=0.4, Cd= | 0.0046145
|  |  |  | @ Cl=0.6, Cd= | 0.0048139
alpha (deg) | Cl | Cd | Cm | Cl/Cd
-20 | -0.879 | 0.22642 | -0.054 | -3.881
-19.5 | -0.852 | 0.22028 | -0.054 | -3.869
-19 | -0.825 | 0.21702 | -0.055 | -3.803
-18.5 | -0.798 | 0.21343 | -0.055 | -3.741
-18 | -0.773 | 0.20787 | -0.057 | -3.719
-17.5 | -0.742 | 0.19337 | -0.052 | -3.838
-17 | -0.714 | 0.18457 | -0.051 | -3.868
-16.5 | -0.687 | 0.17779 | -0.051 | -3.862
-16 | -0.66 | 0.17609 | -0.051 | -3.746
-15.5 | -0.632 | 0.16962 | -0.051 | -3.728
-15 | -0.605 | 0.16233 | -0.051 | -3.728
-14.5 | -0.578 | 0.15847 | -0.051 | -3.647
-14 | -0.551 | 0.15356 | -0.051 | -3.585
-13.5 | -0.523 | 0.14932 | -0.052 | -3.505
-13 | -0.494 | 0.14052 | -0.047 | -3.517
-12.5 | -0.467 | 0.13568 | -0.047 | -3.44
-12 | -0.439 | 0.13218 | -0.047 | -3.324
-11.5 | -0.412 | 0.12054 | -0.048 | -3.418
-11 | -0.384 | 0.11717 | -0.048 | -3.281
-10.5 | -0.356 | 0.1099 | -0.044 | -3.242
-10 | -0.329 | 0.10542 | -0.045 | -3.119
-9.5 | -0.301 | 0.10214 | -0.045 | -2.949
-9 | -0.274 | 0.09801 | -0.045 | -2.791
-8.5 | -0.246 | 0.09786 | -0.041 | -2.51
-8 | -0.218 | 0.061 | -0.043 | -3.575
-7.5 | -0.19 | 0.08086 | -0.041 | -2.354
-7 | -0.218 | 0.05479 | -0.038 | -3.987
-6.5 | -0.23 | 0.04728 | -0.041 | -4.857
-6 | -0.196 | 0.04248 | -0.042 | -4.617
-5.5 | -0.188 | 0.00869 | -0.112 | -21.64
-5 | -0.125 | 0.00964 | -0.113 | -12.957
-4.5 | -0.059 | 0.00916 | -0.114 | -6.402
-4 | 0.009 | 0.00585 | -0.114 | 1.584
-3.5 | 0.078 | 0.0056 | -0.115 | 13.947
-3 | 0.147 | 0.00514 | -0.115 | 28.702
-2.5 | 0.217 | 0.0049 | -0.116 | 44.301
-2 | 0.286 | 0.00471 | -0.117 | 60.753
-1.5 | 0.356 | 0.00464 | -0.117 | 76.616
-1 | 0.425 | 0.0046 | -0.118 | 92.308
-0.5 | 0.494 | 0.00464 | -0.118 | 106.353
0 | 0.564 | 0.00472 | -0.119 | 119.416
0.5 | 0.633 | 0.0049 | -0.119 | 129.099
1 | 0.702 | 0.00512 | -0.12 | 137.029
1.5 | 0.77 | 0.0053 | -0.12 | 145.205
2 | 0.839 | 0.00551 | -0.121 | 152.13
2.5 | 0.907 | 0.00573 | -0.121 | 158.307
3 | 0.974 | 0.00601 | -0.122 | 162.043
3.5 | 1.042 | 0.00636 | -0.123 | 163.827
4 | 1.108 | 0.00675 | -0.123 | 164.276
4.5 | 1.174 | 0.00724 | -0.124 | 162.227
5 | 1.237 | 0.00783 | -0.124 | 158.06
5.5 | 1.292 | 0.009 | -0.124 | 143.652
6 | 1.34 | 0.01402 | -0.125 | 95.555
6.5 | 1.374 | 0.02164 | -0.125 | 63.502
7 | 1.37 | 0.02311 | -0.124 | 59.298
7.5 | 1.334 | 0.02538 | -0.124 | 52.537
8 | 0.983 | 0.05646 | -0.042 | 17.413
8.5 | 0.69 | 0.06624 | -0.042 | 10.414
9 | 0.717 | 0.09738 | -0.046 | 7.363
9.5 | 0.744 | 0.09634 | -0.046 | 7.721
10 | 0.771 | 0.10341 | -0.05 | 7.455
10.5 | 0.798 | 0.11687 | -0.051 | 6.826
11 | 0.826 | 0.12319 | -0.058 | 6.706
11.5 | 0.852 | 0.12828 | -0.058 | 6.645

## 32. Re 500k Mach 0.50 (2)
BIGFOIL.COM POLAR EXPORT
SB96 11.6_3.0
SB96 11.6/3.0 |  |  |  | Cl Max: | 1.2955 | at alpha= | 9 | deg
XFOIL ncrit=9 |  |  |  | L/D Max: | 98.6464 | at alpha= | 4 | deg
Re: | 500000 |  |  | Cd Min: | 0.26261 | at alpha= | -20 | deg
Mach: | 0.5 |  |  | Cl=0 at alpha= | -3.7337 | deg
|  |  |  | @ Cl=0.1, Cd= | 0.0087719
|  |  |  | @ Cl=0.4, Cd= | 0.0076622
|  |  |  | @ Cl=0.6, Cd= | 0.0078826
alpha (deg) | Cl | Cd | Cm | Cl/Cd
-20 | -0.6567 | 0.26261 | 0.0218 | -2.5007
-19.5 | -0.6357 | 0.25501 | 0.0175 | -2.4928
-19 | -0.6147 | 0.24716 | 0.0132 | -2.4871
-18.5 | -0.595 | 0.23904 | 0.0077 | -2.4891
-17.5 | -0.5546 | 0.22327 | 0.0009 | -2.484
-17 | -0.5344 | 0.21616 | -0.0024 | -2.4722
-16.5 | -0.515 | 0.20877 | -0.0058 | -2.4668
-16 | -0.4961 | 0.20104 | -0.0095 | -2.4677
-15.5 | -0.4827 | 0.19308 | -0.015 | -2.5
-15 | -0.4634 | 0.18487 | -0.0169 | -2.5066
-14.5 | -0.4441 | 0.17841 | -0.0187 | -2.4892
-14 | -0.4276 | 0.17124 | -0.0214 | -2.4971
-13.5 | -0.4176 | 0.16323 | -0.0263 | -2.5584
-13 | -0.4075 | 0.15561 | -0.0299 | -2.6187
-12.5 | -0.3917 | 0.14758 | -0.0306 | -2.6542
-12 | -0.3756 | 0.14119 | -0.0314 | -2.6602
-11.5 | -0.3637 | 0.13433 | -0.0331 | -2.7075
-11 | -0.3618 | 0.12615 | -0.0377 | -2.868
-10.5 | -0.3564 | 0.11828 | -0.0403 | -3.0132
-9.5 | -0.3432 | 0.10463 | -0.0405 | -3.2801
-9 | -0.3397 | 0.09845 | -0.0408 | -3.4505
-8.5 | -0.3607 | 0.08703 | -0.0431 | -4.1445
-8 | -0.3763 | 0.08102 | -0.0415 | -4.6445
-7.5 | -0.3625 | 0.06819 | -0.0556 | -5.316
-7 | -0.3571 | 0.05251 | -0.0748 | -6.8006
-6.5 | -0.3521 | 0.03233 | -0.1058 | -10.8908
-6 | -0.31 | 0.02142 | -0.1163 | -14.4725
-5.5 | -0.2404 | 0.01603 | -0.1195 | -14.9969
-5 | -0.165 | 0.01319 | -0.1204 | -12.5095
-4.5 | -0.1001 | 0.01141 | -0.1193 | -8.773
-4 | -0.0335 | 0.01034 | -0.1183 | -3.2398
-3.5 | 0.0294 | 0.00949 | -0.1169 | 3.098
-3 | 0.0927 | 0.00883 | -0.1158 | 10.4983
-2.5 | 0.1543 | 0.00834 | -0.1144 | 18.5012
-2 | 0.2169 | 0.00803 | -0.1132 | 27.0112
-1 | 0.3409 | 0.00772 | -0.1105 | 44.158
-0.5 | 0.4023 | 0.00766 | -0.1091 | 52.5196
0 | 0.4632 | 0.00769 | -0.1074 | 60.2341
0.5 | 0.5233 | 0.00775 | -0.1056 | 67.5226
1 | 0.5824 | 0.00784 | -0.1036 | 74.2857
1.5 | 0.6402 | 0.00798 | -0.1012 | 80.2256
2 | 0.6963 | 0.00815 | -0.0985 | 85.4356
2.5 | 0.7498 | 0.00831 | -0.0951 | 90.2286
3 | 0.8261 | 0.00853 | -0.0964 | 96.8464
3.5 | 0.8838 | 0.009 | -0.0942 | 98.2
4 | 0.9401 | 0.00953 | -0.0914 | 98.6464
4.5 | 0.9952 | 0.0101 | -0.0883 | 98.5347
5 | 1.0478 | 0.01077 | -0.0846 | 97.2888
5.5 | 1.0971 | 0.01156 | -0.0802 | 94.9048
6 | 1.1394 | 0.01249 | -0.0745 | 91.225
6.5 | 1.1799 | 0.01354 | -0.0686 | 87.1418
7 | 1.2158 | 0.01486 | -0.0621 | 81.817
7.5 | 1.2464 | 0.01652 | -0.0554 | 75.4479
8 | 1.2725 | 0.01859 | -0.0487 | 68.4508
8.5 | 1.292 | 0.02128 | -0.0421 | 60.7143
9 | 1.2955 | 0.02535 | -0.0355 | 51.1045
9.5 | 1.294 | 0.03044 | -0.0304 | 42.5099
10 | 1.2855 | 0.03679 | -0.027 | 34.9416
10.5 | 1.2737 | 0.04419 | -0.0254 | 28.8233
11 | 1.2572 | 0.05277 | -0.0255 | 23.8241
11.5 | 1.2384 | 0.06234 | -0.0271 | 19.8653
12 | 1.2174 | 0.0729 | -0.0302 | 16.6996
12.5 | 1.1909 | 0.08492 | -0.0352 | 14.0238
13 | 1.1652 | 0.0978 | -0.0413 | 11.9141
13.5 | 1.139 | 0.11159 | -0.0489 | 10.207
14 | 1.1131 | 0.12621 | -0.0576 | 8.8194

## 33. Re 750k Mach 0.00 (1)
BIGFOIL.COM POLAR EXPORT
SB96 11.6_3.0
SB96 11.6/3.0 |  |  |  | Cl Max: | 1.447 | at alpha= | 9.5 | deg
JavaFoil+Calcfoil stall+Eppler ext transition |  |  |  | L/D Max: | 177.966 | at alpha= | 4.5 | deg
Re: | 750000 |  |  | Cd Min: | 0.0041 | at alpha= | 0 | deg
Mach: | 0 |  |  | Cl=0 at alpha= | -4.0678 | deg
|  |  |  | @ Cl=0.1, Cd= | 0.0046807
|  |  |  | @ Cl=0.4, Cd= | 0.004198
|  |  |  | @ Cl=0.6, Cd= | 0.0044029
alpha (deg) | Cl | Cd | Cm | Cl/Cd
-18 | -0.432 | 0.15971 | -0.035 | -2.706
-17.5 | -0.446 | 0.15284 | -0.035 | -2.921
-17 | -0.46 | 0.14493 | -0.035 | -3.176
-16.5 | -0.474 | 0.14014 | -0.035 | -3.379
-16 | -0.486 | 0.13338 | -0.033 | -3.642
-15.5 | -0.497 | 0.12437 | -0.034 | -3.999
-15 | -0.507 | 0.12176 | -0.033 | -4.166
-14.5 | -0.516 | 0.11293 | -0.033 | -4.565
-14 | -0.522 | 0.10536 | -0.033 | -4.952
-13.5 | -0.526 | 0.09895 | -0.033 | -5.314
-13 | -0.527 | 0.09496 | -0.033 | -5.548
-12.5 | -0.525 | 0.08951 | -0.033 | -5.865
-12 | -0.52 | 0.08416 | -0.034 | -6.178
-11.5 | -0.512 | 0.0788 | -0.036 | -6.491
-11 | -0.499 | 0.07242 | -0.037 | -6.891
-10.5 | -0.483 | 0.06797 | -0.039 | -7.108
-10 | -0.463 | 0.0638 | -0.04 | -7.255
-9.5 | -0.44 | 0.05927 | -0.044 | -7.417
-9 | -0.413 | 0.05482 | -0.047 | -7.527
-8.5 | -0.382 | 0.0508 | -0.051 | -7.526
-8 | -0.428 | 0.00884 | -0.095 | -48.431
-7.5 | -0.382 | 0.00644 | -0.095 | -59.271
-7 | -0.332 | 0.00614 | -0.096 | -54.005
-6.5 | -0.279 | 0.00602 | -0.096 | -46.428
-6 | -0.225 | 0.00586 | -0.097 | -38.345
-5.5 | -0.168 | 0.0057 | -0.097 | -29.511
-5 | -0.11 | 0.00565 | -0.098 | -19.502
-4.5 | -0.051 | 0.00546 | -0.098 | -9.395
-4 | 0.008 | 0.00528 | -0.099 | 1.53
-3.5 | 0.068 | 0.00483 | -0.099 | 14.047
-3 | 0.128 | 0.00455 | -0.1 | 28.124
-2.5 | 0.188 | 0.00438 | -0.1 | 42.947
-2 | 0.248 | 0.00429 | -0.101 | 57.846
-1.5 | 0.308 | 0.00421 | -0.101 | 73.238
-1 | 0.368 | 0.00423 | -0.102 | 86.934
-0.5 | 0.428 | 0.00417 | -0.102 | 102.671
0 | 0.489 | 0.0041 | -0.103 | 119.12
0.5 | 0.549 | 0.00423 | -0.103 | 129.684
1 | 0.608 | 0.00443 | -0.104 | 137.339
1.5 | 0.668 | 0.00462 | -0.104 | 144.443
2 | 0.727 | 0.0048 | -0.105 | 151.491
2.5 | 0.787 | 0.00496 | -0.105 | 158.589
3 | 0.846 | 0.00511 | -0.106 | 165.467
3.5 | 0.905 | 0.00528 | -0.106 | 171.262
4 | 0.963 | 0.0055 | -0.107 | 175.17
4.5 | 1.021 | 0.00574 | -0.107 | 177.966
5 | 1.078 | 0.00625 | -0.107 | 172.471
5.5 | 1.132 | 0.0067 | -0.108 | 169.111
6 | 1.184 | 0.00691 | -0.108 | 171.48
6.5 | 1.234 | 0.00754 | -0.109 | 163.548
7 | 1.28 | 0.00966 | -0.109 | 132.568
7.5 | 1.323 | 0.01009 | -0.109 | 131.153
8 | 1.363 | 0.01059 | -0.11 | 128.636
8.5 | 1.398 | 0.01524 | -0.11 | 91.738
9 | 1.427 | 0.01606 | -0.111 | 88.868
9.5 | 1.447 | 0.01694 | -0.111 | 85.42
10 | 1.445 | 0.02141 | -0.11 | 67.477
10.5 | 1.441 | 0.02308 | -0.11 | 62.451
11 | 1.43 | 0.02476 | -0.109 | 57.748
11.5 | 1.41 | 0.02664 | -0.109 | 52.935
12 | 1.381 | 0.02939 | -0.108 | 47.003
12.5 | 1.138 | 0.08636 | -0.047 | 13.179
13 | 1.116 | 0.09244 | -0.048 | 12.076
13.5 | 1.088 | 0.09713 | -0.043 | 11.204
14 | 1.058 | 0.10317 | -0.04 | 10.255
14.5 | 1.025 | 0.11216 | -0.04 | 9.141

## 34. Re 750k Mach 0.00 (2)
BIGFOIL.COM POLAR EXPORT
SB96 11.6_3.0
SB96 11.6/3.0 |  |  |  | Cl Max: | 1.4168 | at alpha= | 13.5 | deg
XFOIL ncrit=9 |  |  |  | L/D Max: | 116.095 | at alpha= | 5 | deg
Re: | 750000 |  |  | Cd Min: | 0.16872 | at alpha= | -15 | deg
Mach: | 0 |  |  | Cl=0 at alpha= | -3.8748 | deg
|  |  |  | @ Cl=0.1, Cd= | 0.0068475
|  |  |  | @ Cl=0.4, Cd= | 0.0061137
|  |  |  | @ Cl=0.6, Cd= | 0.0063497
alpha (deg) | Cl | Cd | Cm | Cl/Cd
-15 | -0.4656 | 0.16872 | -0.0147 | -2.7596
-14.5 | -0.4598 | 0.16001 | -0.0187 | -2.8736
-14 | -0.4545 | 0.15156 | -0.021 | -2.9988
-13.5 | -0.4398 | 0.14677 | -0.0218 | -2.9965
-13 | -0.4294 | 0.14067 | -0.0237 | -3.0525
-12.5 | -0.4221 | 0.13361 | -0.0259 | -3.1592
-12 | -0.4244 | 0.12275 | -0.0306 | -3.4574
-11.5 | -0.5806 | 0.07646 | -0.0478 | -7.5935
-11 | -0.5702 | 0.07171 | -0.0495 | -7.9515
-10.5 | -0.7468 | 0.03895 | -0.0686 | -19.1733
-10 | -0.7494 | 0.03084 | -0.0713 | -24.2996
-9.5 | -0.7086 | 0.02303 | -0.0767 | -30.7686
-9 | -0.6468 | 0.02026 | -0.0806 | -31.925
-8.5 | -0.5885 | 0.01805 | -0.0828 | -32.6039
-8 | -0.5228 | 0.01635 | -0.0859 | -31.9755
-7.5 | -0.4641 | 0.01402 | -0.0877 | -33.1027
-7 | -0.3972 | 0.01273 | -0.0906 | -31.2019
-6.5 | -0.3314 | 0.01134 | -0.0931 | -29.224
-6 | -0.2577 | 0.0105 | -0.0972 | -24.5429
-5.5 | -0.1903 | 0.0095 | -0.0999 | -20.0316
-5 | -0.1266 | 0.00881 | -0.1017 | -14.37
-4.5 | -0.0684 | 0.00826 | -0.1023 | -8.2809
-4 | -0.0133 | 0.00773 | -0.1023 | -1.7206
-3.5 | 0.0398 | 0.00728 | -0.1018 | 5.467
-3 | 0.0923 | 0.00689 | -0.1012 | 13.3962
-2.5 | 0.1449 | 0.0066 | -0.1005 | 21.9545
-2 | 0.1978 | 0.00641 | -0.0998 | 30.858
-1.5 | 0.2509 | 0.00626 | -0.0992 | 40.0799
-1 | 0.3039 | 0.00617 | -0.0984 | 49.2545
-0.5 | 0.3568 | 0.00613 | -0.0976 | 58.2055
0 | 0.4099 | 0.00611 | -0.0968 | 67.0867
0.5 | 0.4625 | 0.00616 | -0.096 | 75.0812
1 | 0.5149 | 0.00621 | -0.095 | 82.9147
1.5 | 0.5665 | 0.00629 | -0.0939 | 90.0636
2 | 0.617 | 0.00638 | -0.0926 | 96.7085
2.5 | 0.6654 | 0.00649 | -0.0908 | 102.527
3 | 0.7266 | 0.00657 | -0.0918 | 110.5936
3.5 | 0.7837 | 0.0069 | -0.0923 | 113.5797
4 | 0.834 | 0.00725 | -0.0912 | 115.0345
4.5 | 0.884 | 0.00763 | -0.0901 | 115.8585
5 | 0.9334 | 0.00804 | -0.0889 | 116.0945
5.5 | 0.9817 | 0.00853 | -0.0875 | 115.0879
6 | 1.0291 | 0.00909 | -0.086 | 113.2123
6.5 | 1.075 | 0.00974 | -0.0843 | 110.3696
7 | 1.1178 | 0.01058 | -0.0822 | 105.6522
7.5 | 1.1593 | 0.0115 | -0.0799 | 100.8087
8 | 1.1999 | 0.01243 | -0.0774 | 96.5326
8.5 | 1.2376 | 0.01349 | -0.0745 | 91.742
9 | 1.2727 | 0.01462 | -0.0712 | 87.052
9.5 | 1.2998 | 0.01596 | -0.0666 | 81.4411
10 | 1.3188 | 0.01763 | -0.0606 | 74.8043
10.5 | 1.3413 | 0.01913 | -0.0555 | 70.115
11 | 1.3619 | 0.02078 | -0.0505 | 65.539
11.5 | 1.3813 | 0.02255 | -0.0459 | 61.255
12 | 1.3845 | 0.02549 | -0.0401 | 54.3154
12.5 | 1.4004 | 0.02785 | -0.0364 | 50.2837
13 | 1.4101 | 0.0309 | -0.0329 | 45.6343
13.5 | 1.4168 | 0.03451 | -0.0301 | 41.0548
14 | 1.4149 | 0.03931 | -0.0279 | 35.9934
14.5 | 1.3983 | 0.04618 | -0.0265 | 30.2793
15 | 1.3872 | 0.05317 | -0.0264 | 26.0899
15.5 | 1.3832 | 0.05994 | -0.0273 | 23.0764
16 | 1.3734 | 0.06802 | -0.0292 | 20.1911
16.5 | 1.3609 | 0.07702 | -0.032 | 17.6694
17 | 1.347 | 0.0868 | -0.0356 | 15.5184
17.5 | 1.332 | 0.09719 | -0.0399 | 13.7051
18 | 1.3169 | 0.10809 | -0.045 | 12.1834
18.5 | 1.3008 | 0.11952 | -0.0507 | 10.8835

## 35. Re 750k Mach 0.10 (1)
BIGFOIL.COM POLAR EXPORT
SB96 11.6_3.0
SB96 11.6/3.0 |  |  |  | Cl Max: | 1.447 | at alpha= | 9.5 | deg
JavaFoil+Calcfoil stall+Eppler ext transition |  |  |  | L/D Max: | 178.27 | at alpha= | 4.5 | deg
Re: | 750000 |  |  | Cd Min: | 0.00412 | at alpha= | 0 | deg
Mach: | 0.1 |  |  | Cl=0 at alpha= | -4.0667 | deg
|  |  |  | @ Cl=0.1, Cd= | 0.0046746
|  |  |  | @ Cl=0.4, Cd= | 0.00419
|  |  |  | @ Cl=0.6, Cd= | 0.004397
alpha (deg) | Cl | Cd | Cm | Cl/Cd
-18 | -0.387 | 0.16133 | -0.036 | -2.398
-17.5 | -0.404 | 0.15449 | -0.035 | -2.612
-17 | -0.42 | 0.1445 | -0.035 | -2.906
-16.5 | -0.436 | 0.13886 | -0.036 | -3.141
-16 | -0.451 | 0.13106 | -0.035 | -3.444
-15.5 | -0.466 | 0.12528 | -0.034 | -3.716
-15 | -0.479 | 0.12445 | -0.033 | -3.845
-14.5 | -0.49 | 0.11468 | -0.034 | -4.273
-14 | -0.499 | 0.10809 | -0.033 | -4.62
-13.5 | -0.506 | 0.10168 | -0.033 | -4.979
-13 | -0.511 | 0.09542 | -0.034 | -5.351
-12.5 | -0.511 | 0.09211 | -0.033 | -5.553
-12 | -0.509 | 0.08451 | -0.033 | -6.021
-11.5 | -0.503 | 0.07951 | -0.035 | -6.323
-11 | -0.492 | 0.07334 | -0.035 | -6.714
-10.5 | -0.479 | 0.06873 | -0.04 | -6.962
-10 | -0.46 | 0.06452 | -0.04 | -7.126
-9.5 | -0.437 | 0.05968 | -0.041 | -7.322
-9 | -0.411 | 0.05546 | -0.045 | -7.409
-8.5 | -0.38 | 0.05212 | -0.046 | -7.3
-8 | -0.429 | 0.00894 | -0.095 | -47.943
-7.5 | -0.382 | 0.00635 | -0.096 | -60.213
-7 | -0.333 | 0.00617 | -0.096 | -53.899
-6.5 | -0.28 | 0.00604 | -0.097 | -46.394
-6 | -0.225 | 0.00588 | -0.097 | -38.368
-5.5 | -0.169 | 0.00572 | -0.098 | -29.523
-5 | -0.111 | 0.0056 | -0.098 | -19.775
-4.5 | -0.052 | 0.00549 | -0.099 | -9.392
-4 | 0.008 | 0.00522 | -0.099 | 1.554
-3.5 | 0.068 | 0.00479 | -0.1 | 14.248
-3 | 0.129 | 0.00457 | -0.1 | 28.131
-2.5 | 0.189 | 0.00435 | -0.101 | 43.483
-2 | 0.249 | 0.00425 | -0.101 | 58.697
-1.5 | 0.31 | 0.00423 | -0.102 | 73.248
-1 | 0.37 | 0.0042 | -0.102 | 88.178
-0.5 | 0.43 | 0.00418 | -0.103 | 102.884
0 | 0.491 | 0.00412 | -0.103 | 119.34
0.5 | 0.551 | 0.00425 | -0.104 | 129.727
1 | 0.611 | 0.00443 | -0.104 | 138.007
1.5 | 0.671 | 0.00463 | -0.105 | 145.02
2 | 0.731 | 0.00479 | -0.105 | 152.486
2.5 | 0.791 | 0.00496 | -0.106 | 159.486
3 | 0.85 | 0.00513 | -0.106 | 165.794
3.5 | 0.909 | 0.0053 | -0.107 | 171.386
4 | 0.968 | 0.00551 | -0.107 | 175.813
4.5 | 1.026 | 0.00576 | -0.108 | 178.27
5 | 1.083 | 0.00629 | -0.108 | 172.307
5.5 | 1.138 | 0.00671 | -0.108 | 169.577
6 | 1.19 | 0.00694 | -0.109 | 171.476
6.5 | 1.239 | 0.00756 | -0.109 | 163.868
7 | 1.286 | 0.00966 | -0.11 | 133.049
7.5 | 1.328 | 0.01012 | -0.11 | 131.221
8 | 1.367 | 0.01069 | -0.11 | 127.92
8.5 | 1.401 | 0.0154 | -0.111 | 90.999
9 | 1.429 | 0.01621 | -0.111 | 88.142
9.5 | 1.447 | 0.0171 | -0.112 | 84.644
10 | 1.44 | 0.02173 | -0.111 | 66.297
10.5 | 1.434 | 0.0232 | -0.11 | 61.814
11 | 1.419 | 0.02527 | -0.11 | 56.136
11.5 | 1.395 | 0.02727 | -0.109 | 51.147
12 | 1.14 | 0.08113 | -0.043 | 14.054
12.5 | 1.12 | 0.08708 | -0.048 | 12.863
13 | 1.092 | 0.09168 | -0.042 | 11.908
13.5 | 1.061 | 0.09863 | -0.041 | 10.754
14 | 1.026 | 0.10652 | -0.04 | 9.629
14.5 | 0.988 | 0.11162 | -0.039 | 8.852

## 36. Re 750k Mach 0.10 (2)
BIGFOIL.COM POLAR EXPORT
SB96 11.6_3.0
SB96 11.6/3.0 |  |  |  | Cl Max: | 1.4083 | at alpha= | 13.5 | deg
XFOIL ncrit=9 |  |  |  | L/D Max: | 115.802 | at alpha= | 4.5 | deg
Re: | 750000 |  |  | Cd Min: | 0.1606 | at alpha= | -14.5 | deg
Mach: | 0.1 |  |  | Cl=0 at alpha= | -3.8713 | deg
|  |  |  | @ Cl=0.1, Cd= | 0.0068883
|  |  |  | @ Cl=0.4, Cd= | 0.00614
|  |  |  | @ Cl=0.6, Cd= | 0.0063767
alpha (deg) | Cl | Cd | Cm | Cl/Cd
-14.5 | -0.4589 | 0.1606 | -0.0187 | -2.8574
-14 | -0.4529 | 0.15232 | -0.021 | -2.9733
-13.5 | -0.4381 | 0.14747 | -0.0218 | -2.9708
-13 | -0.4276 | 0.14133 | -0.0237 | -3.0255
-12.5 | -0.4201 | 0.13424 | -0.0259 | -3.1295
-12 | -0.4221 | 0.12347 | -0.0306 | -3.4186
-11.5 | -0.6089 | 0.0706 | -0.0515 | -8.6246
-11 | -0.5998 | 0.06545 | -0.0537 | -9.1642
-10.5 | -0.5267 | 0.07511 | -0.0472 | -7.0124
-9.5 | -0.7089 | 0.02474 | -0.0773 | -28.654
-8.5 | -0.5911 | 0.01873 | -0.0837 | -31.559
-8 | -0.5255 | 0.01672 | -0.0869 | -31.4294
-7.5 | -0.4666 | 0.01432 | -0.0886 | -32.5838
-7 | -0.3992 | 0.01291 | -0.0915 | -30.9218
-6.5 | -0.3331 | 0.01154 | -0.0939 | -28.8648
-6 | -0.2584 | 0.01054 | -0.0981 | -24.5161
-5.5 | -0.1903 | 0.00965 | -0.1009 | -19.7202
-5 | -0.128 | 0.00885 | -0.1023 | -14.4633
-4.5 | -0.0688 | 0.0083 | -0.1029 | -8.2892
-4 | -0.0138 | 0.00777 | -0.1028 | -1.7761
-3.5 | 0.0398 | 0.00732 | -0.1023 | 5.4372
-3 | 0.0924 | 0.00693 | -0.1016 | 13.3333
-2.5 | 0.1453 | 0.00664 | -0.101 | 21.8825
-1.5 | 0.2519 | 0.00629 | -0.0996 | 40.0477
-1 | 0.3052 | 0.0062 | -0.0988 | 49.2258
-0.5 | 0.3585 | 0.00614 | -0.098 | 58.3876
0 | 0.4118 | 0.00614 | -0.0972 | 67.0684
0.5 | 0.4646 | 0.00619 | -0.0963 | 75.0565
1 | 0.5173 | 0.00623 | -0.0953 | 83.0337
1.5 | 0.5692 | 0.00631 | -0.0942 | 90.206
2 | 0.62 | 0.00642 | -0.0929 | 96.5732
2.5 | 0.6686 | 0.00653 | -0.0911 | 102.389
3 | 0.7279 | 0.0066 | -0.0915 | 110.2879
3.5 | 0.7874 | 0.00693 | -0.0924 | 113.6219
4 | 0.838 | 0.00728 | -0.0913 | 115.1099
4.5 | 0.8882 | 0.00767 | -0.0902 | 115.8018
5 | 0.9377 | 0.0081 | -0.0889 | 115.7654
5.5 | 0.9866 | 0.00858 | -0.0875 | 114.9883
6 | 1.0337 | 0.00917 | -0.0859 | 112.7263
6.5 | 1.0798 | 0.00983 | -0.0841 | 109.8474
7 | 1.123 | 0.01067 | -0.0819 | 105.2484
7.5 | 1.1641 | 0.01162 | -0.0794 | 100.1807
8 | 1.2049 | 0.01255 | -0.0769 | 96.008
8.5 | 1.2425 | 0.01362 | -0.0738 | 91.2261
9.5 | 1.3001 | 0.01627 | -0.0648 | 79.9078
10 | 1.3192 | 0.01796 | -0.0589 | 73.4521
10.5 | 1.3411 | 0.01953 | -0.0537 | 68.6687
11 | 1.362 | 0.02121 | -0.0488 | 64.215
11.5 | 1.3794 | 0.02317 | -0.044 | 59.5339
12 | 1.3822 | 0.02626 | -0.0383 | 52.6352
12.5 | 1.396 | 0.0289 | -0.0346 | 48.3045
13 | 1.4037 | 0.03229 | -0.0313 | 43.4717
13.5 | 1.4083 | 0.0363 | -0.0287 | 38.7961
14 | 1.4026 | 0.04173 | -0.0268 | 33.6113
14.5 | 1.3832 | 0.04927 | -0.026 | 28.0739
15 | 1.3743 | 0.05637 | -0.0264 | 24.38
15.5 | 1.3682 | 0.06375 | -0.0278 | 21.462
16 | 1.3567 | 0.0724 | -0.0302 | 18.739
16.5 | 1.343 | 0.08191 | -0.0334 | 16.396
17 | 1.3277 | 0.0922 | -0.0375 | 14.4002
17.5 | 1.3121 | 0.10303 | -0.0423 | 12.7351
18 | 1.296 | 0.11441 | -0.0479 | 11.3277
18.5 | 1.2791 | 0.12634 | -0.0542 | 10.1243

## 37. Re 750k Mach 0.25 (1)
BIGFOIL.COM POLAR EXPORT
SB96 11.6_3.0
SB96 11.6/3.0 |  |  |  | Cl Max: | 1.435 | at alpha= | 9 | deg
JavaFoil+Calcfoil stall+Eppler ext transition |  |  |  | L/D Max: | 183.968 | at alpha= | 4.5 | deg
Re: | 750000 |  |  | Cd Min: | 0.00405 | at alpha= | 0 | deg
Mach: | 0.25 |  |  | Cl=0 at alpha= | -4.0656 | deg
|  |  |  | @ Cl=0.1, Cd= | 0.0046
|  |  |  | @ Cl=0.4, Cd= | 0.00408
|  |  |  | @ Cl=0.6, Cd= | 0.0042697
alpha (deg) | Cl | Cd | Cm | Cl/Cd
-15.5 | -0.126 | 0.13693 | -0.038 | -0.919
-15 | -0.197 | 0.12837 | -0.038 | -1.535
-14.5 | -0.248 | 0.12314 | -0.038 | -2.013
-14 | -0.291 | 0.11301 | -0.037 | -2.579
-13.5 | -0.33 | 0.10774 | -0.037 | -3.06
-13 | -0.362 | 0.1058 | -0.036 | -3.426
-12.5 | -0.39 | 0.10033 | -0.036 | -3.888
-12 | -0.412 | 0.09283 | -0.035 | -4.434
-11.5 | -0.427 | 0.08451 | -0.035 | -5.05
-11 | -0.435 | 0.08148 | -0.034 | -5.339
-10.5 | -0.436 | 0.07252 | -0.035 | -6.019
-10 | -0.431 | 0.06859 | -0.036 | -6.282
-9.5 | -0.419 | 0.06213 | -0.038 | -6.738
-9 | -0.4 | 0.05807 | -0.04 | -6.888
-8.5 | -0.375 | 0.0538 | -0.042 | -6.977
-8 | -0.346 | 0.0503 | -0.047 | -6.879
-7.5 | -0.385 | 0.00867 | -0.098 | -44.485
-7 | -0.338 | 0.00822 | -0.099 | -41.042
-6.5 | -0.286 | 0.00594 | -0.1 | -48.033
-6 | -0.23 | 0.00883 | -0.1 | -26.087
-5.5 | -0.173 | 0.0056 | -0.101 | -30.878
-5 | -0.113 | 0.00549 | -0.101 | -20.657
-4.5 | -0.053 | 0.00536 | -0.102 | -9.871
-4 | 0.008 | 0.00514 | -0.102 | 1.623
-3.5 | 0.07 | 0.00475 | -0.103 | 14.752
-3 | 0.132 | 0.00444 | -0.103 | 29.742
-2.5 | 0.194 | 0.00425 | -0.104 | 45.736
-2 | 0.256 | 0.00413 | -0.104 | 62.086
-1.5 | 0.318 | 0.00408 | -0.105 | 77.977
-1 | 0.38 | 0.00408 | -0.105 | 93.199
-0.5 | 0.442 | 0.00408 | -0.106 | 108.281
0 | 0.505 | 0.00405 | -0.106 | 124.773
0.5 | 0.566 | 0.00416 | -0.107 | 136.168
1 | 0.628 | 0.00436 | -0.107 | 144.014
1.5 | 0.69 | 0.00456 | -0.108 | 151.295
2 | 0.751 | 0.00469 | -0.108 | 160.051
2.5 | 0.812 | 0.00486 | -0.109 | 167.213
3 | 0.873 | 0.00504 | -0.109 | 173.094
3.5 | 0.934 | 0.00521 | -0.11 | 179.363
4 | 0.994 | 0.00546 | -0.11 | 182
4.5 | 1.054 | 0.00573 | -0.11 | 183.968
5 | 1.112 | 0.00633 | -0.111 | 175.852
5.5 | 1.167 | 0.00678 | -0.111 | 172.063
6 | 1.22 | 0.007 | -0.112 | 174.239
6.5 | 1.268 | 0.00765 | -0.112 | 165.821
7 | 1.313 | 0.00974 | -0.113 | 134.821
7.5 | 1.353 | 0.01026 | -0.113 | 131.926
8 | 1.388 | 0.01527 | -0.113 | 90.859
8.5 | 1.416 | 0.01618 | -0.114 | 87.5
9 | 1.435 | 0.01719 | -0.114 | 83.454
9.5 | 1.419 | 0.02221 | -0.113 | 63.897
10 | 1.401 | 0.02388 | -0.113 | 58.677
10.5 | 1.369 | 0.0259 | -0.112 | 52.867
11 | 1.293 | 0.03173 | -0.108 | 40.732
11.5 | 1.065 | 0.08078 | -0.041 | 13.182
12 | 1.016 | 0.08659 | -0.037 | 11.735
12.5 | 0.958 | 0.09263 | -0.039 | 10.347
13 | 0.892 | 0.1011 | -0.04 | 8.822
13.5 | 0.818 | 0.11003 | -0.041 | 7.43
14 | 0.737 | 0.1173 | -0.042 | 6.281

## 38. Re 750k Mach 0.25 (2)
BIGFOIL.COM POLAR EXPORT
SB96 11.6_3.0
SB96 11.6/3.0 |  |  |  | Cl Max: | 1.3643 | at alpha= | 12.5 | deg
XFOIL ncrit=9 |  |  |  | L/D Max: | 115.025 | at alpha= | 4.5 | deg
Re: | 750000 |  |  | Cd Min: | 0.15626 | at alpha= | -14 | deg
Mach: | 0.25 |  |  | Cl=0 at alpha= | -3.8536 | deg
|  |  |  | @ Cl=0.1, Cd= | 0.0070875
|  |  |  | @ Cl=0.4, Cd= | 0.00626
|  |  |  | @ Cl=0.6, Cd= | 0.00651
alpha (deg) | Cl | Cd | Cm | Cl/Cd
-14 | -0.4453 | 0.15626 | -0.0207 | -2.8497
-13.5 | -0.4302 | 0.151 | -0.0218 | -2.849
-13 | -0.4192 | 0.14459 | -0.0238 | -2.8992
-12.5 | -0.4112 | 0.13723 | -0.0262 | -2.9964
-12 | -0.4114 | 0.12697 | -0.0308 | -3.2401
-11.5 | -0.4084 | 0.11832 | -0.0335 | -3.4517
-11 | -0.4064 | 0.11165 | -0.0344 | -3.6399
-10.5 | -0.404 | 0.10437 | -0.0363 | -3.8708
-10 | -0.4477 | 0.08583 | -0.0424 | -5.2161
-9.5 | -0.5003 | 0.06975 | -0.0486 | -7.1728
-9 | -0.628 | 0.0356 | -0.0781 | -17.6404
-8.5 | -0.5919 | 0.02564 | -0.0881 | -23.085
-7.5 | -0.4758 | 0.01732 | -0.0938 | -27.4711
-7 | -0.4093 | 0.01414 | -0.0967 | -28.9463
-6.5 | -0.3414 | 0.01257 | -0.0987 | -27.1599
-6 | -0.2676 | 0.01098 | -0.1022 | -24.3716
-5.5 | -0.1977 | 0.00994 | -0.1046 | -19.8893
-5 | -0.1317 | 0.00919 | -0.106 | -14.3308
-4.5 | -0.0726 | 0.00856 | -0.1061 | -8.4813
-4 | -0.0159 | 0.00804 | -0.1057 | -1.9776
-3.5 | 0.0384 | 0.00754 | -0.1049 | 5.0928
-3 | 0.093 | 0.00713 | -0.1042 | 13.0435
-2.5 | 0.1474 | 0.0068 | -0.1034 | 21.6765
-2 | 0.2022 | 0.00658 | -0.1026 | 30.7295
-1.5 | 0.2573 | 0.00644 | -0.1018 | 39.9534
-1 | 0.3125 | 0.00632 | -0.101 | 49.4462
-0.5 | 0.3672 | 0.00626 | -0.1002 | 58.6581
0 | 0.422 | 0.00626 | -0.0992 | 67.4121
0.5 | 0.4765 | 0.0063 | -0.0983 | 75.6349
1 | 0.5306 | 0.00636 | -0.0972 | 83.4277
1.5 | 0.584 | 0.00647 | -0.0959 | 90.2628
2 | 0.636 | 0.0066 | -0.0944 | 96.3636
3 | 0.7366 | 0.00681 | -0.0905 | 108.1645
3.5 | 0.8072 | 0.00713 | -0.0933 | 113.2118
4 | 0.8594 | 0.00751 | -0.092 | 114.4341
4.5 | 0.911 | 0.00792 | -0.0906 | 115.0253
5 | 0.9618 | 0.0084 | -0.089 | 114.5
5.5 | 1.0119 | 0.00892 | -0.0873 | 113.4417
6 | 1.0602 | 0.00955 | -0.0853 | 111.0157
6.5 | 1.1067 | 0.01028 | -0.083 | 107.6556
7 | 1.1497 | 0.01121 | -0.0801 | 102.5602
7.5 | 1.1904 | 0.01225 | -0.0769 | 97.1755
8 | 1.2296 | 0.0133 | -0.0734 | 92.4511
8.5 | 1.2627 | 0.01449 | -0.0688 | 87.1429
9 | 1.2877 | 0.01593 | -0.063 | 80.8349
9.5 | 1.3043 | 0.01787 | -0.0562 | 72.9882
10 | 1.3254 | 0.01964 | -0.0505 | 67.4847
10.5 | 1.3419 | 0.02178 | -0.0447 | 61.6116
11 | 1.3577 | 0.02413 | -0.0396 | 56.2661
11.5 | 1.3624 | 0.02749 | -0.0344 | 49.5598
12 | 1.3615 | 0.03172 | -0.0301 | 42.9224
12.5 | 1.3643 | 0.03621 | -0.0273 | 37.6774
13 | 1.3613 | 0.04173 | -0.0254 | 32.6216
13.5 | 1.3566 | 0.04797 | -0.0247 | 28.2802
14 | 1.344 | 0.05573 | -0.0253 | 24.1163
14.5 | 1.3235 | 0.06521 | -0.0273 | 20.296
15 | 1.3011 | 0.07569 | -0.0304 | 17.1899
15.5 | 1.2875 | 0.08577 | -0.0342 | 15.0111
16 | 1.2695 | 0.09705 | -0.0391 | 13.0809
16.5 | 1.2503 | 0.10912 | -0.0449 | 11.458
17 | 1.2294 | 0.12208 | -0.0517 | 10.0704
17.5 | 1.209 | 0.13552 | -0.0594 | 8.9212

## 39. Re 750k Mach 0.50 (1)
BIGFOIL.COM POLAR EXPORT
SB96 11.6_3.0
SB96 11.6/3.0 |  |  |  | Cl Max: | 1.389 | at alpha= | 7 | deg
JavaFoil+Calcfoil stall+Eppler ext transition |  |  |  | L/D Max: | 181.659 | at alpha= | 4 | deg
Re: | 750000 |  |  | Cd Min: | 0.00418 | at alpha= | -1 | deg
Mach: | 0.5 |  |  | Cl=0 at alpha= | -4.0662 | deg
|  |  |  | @ Cl=0.1, Cd= | 0.0049761
|  |  |  | @ Cl=0.4, Cd= | 0.0041909
|  |  |  | @ Cl=0.6, Cd= | 0.004453
alpha (deg) | Cl | Cd | Cm | Cl/Cd
-20 | -0.879 | 0.20887 | -0.054 | -4.208
-19.5 | -0.853 | 0.20595 | -0.055 | -4.14
-19 | -0.826 | 0.19714 | -0.055 | -4.188
-18.5 | -0.799 | 0.19233 | -0.055 | -4.152
-18 | -0.774 | 0.18972 | -0.057 | -4.079
-17.5 | -0.743 | 0.17762 | -0.054 | -4.184
-17 | -0.714 | 0.17322 | -0.052 | -4.125
-16.5 | -0.687 | 0.16557 | -0.051 | -4.149
-16 | -0.66 | 0.16283 | -0.051 | -4.053
-15.5 | -0.633 | 0.1567 | -0.051 | -4.037
-15 | -0.605 | 0.14878 | -0.052 | -4.069
-14.5 | -0.578 | 0.14573 | -0.052 | -3.966
-14 | -0.551 | 0.14072 | -0.052 | -3.912
-13.5 | -0.524 | 0.13754 | -0.053 | -3.808
-13 | -0.494 | 0.12827 | -0.048 | -3.854
-12.5 | -0.467 | 0.12342 | -0.047 | -3.782
-12 | -0.439 | 0.11992 | -0.047 | -3.664
-11.5 | -0.412 | 0.11234 | -0.048 | -3.668
-11 | -0.385 | 0.10908 | -0.049 | -3.526
-10.5 | -0.356 | 0.10198 | -0.045 | -3.495
-10 | -0.329 | 0.09756 | -0.045 | -3.371
-9.5 | -0.301 | 0.09216 | -0.045 | -3.269
-9 | -0.274 | 0.08914 | -0.045 | -3.07
-8.5 | -0.246 | 0.06983 | -0.042 | -3.519
-8 | -0.218 | 0.05799 | -0.045 | -3.763
-7.5 | -0.19 | 0.05385 | -0.043 | -3.536
-7 | -0.218 | 0.05221 | -0.039 | -4.185
-6.5 | -0.23 | 0.04512 | -0.041 | -5.091
-6 | -0.197 | 0.04122 | -0.049 | -4.768
-5.5 | -0.188 | 0.00609 | -0.112 | -30.891
-5 | -0.125 | 0.00889 | -0.113 | -14.041
-4.5 | -0.059 | 0.00559 | -0.114 | -10.49
-4 | 0.009 | 0.00534 | -0.114 | 1.734
-3.5 | 0.078 | 0.00511 | -0.115 | 15.294
-3 | 0.147 | 0.00469 | -0.115 | 31.417
-2.5 | 0.217 | 0.00443 | -0.116 | 48.973
-2 | 0.286 | 0.00426 | -0.117 | 67.199
-1.5 | 0.356 | 0.00421 | -0.117 | 84.581
-1 | 0.425 | 0.00418 | -0.118 | 101.718
-0.5 | 0.494 | 0.00423 | -0.118 | 116.677
0 | 0.564 | 0.00438 | -0.119 | 128.69
0.5 | 0.633 | 0.00452 | -0.119 | 140.152
1 | 0.702 | 0.00468 | -0.12 | 149.86
1.5 | 0.77 | 0.00483 | -0.12 | 159.6
2 | 0.839 | 0.00499 | -0.121 | 168.08
2.5 | 0.907 | 0.00519 | -0.121 | 174.764
3 | 0.974 | 0.00546 | -0.122 | 178.482
3.5 | 1.042 | 0.00578 | -0.123 | 180.31
4 | 1.108 | 0.0061 | -0.123 | 181.659
4.5 | 1.174 | 0.00658 | -0.124 | 178.464
5 | 1.237 | 0.00713 | -0.124 | 173.414
5.5 | 1.292 | 0.0081 | -0.124 | 159.501
6 | 1.34 | 0.00898 | -0.125 | 149.223
6.5 | 1.374 | 0.01997 | -0.125 | 68.832
7 | 1.389 | 0.01739 | -0.126 | 79.833
7.5 | 1.341 | 0.02346 | -0.124 | 57.155
8 | 0.984 | 0.05438 | -0.046 | 18.088
8.5 | 0.69 | 0.06348 | -0.045 | 10.871
9 | 0.717 | 0.09095 | -0.047 | 7.886
9.5 | 0.744 | 0.08922 | -0.047 | 8.338
10 | 0.771 | 0.09412 | -0.051 | 8.194
10.5 | 0.798 | 0.10645 | -0.051 | 7.495
11 | 0.827 | 0.11271 | -0.06 | 7.334
11.5 | 0.853 | 0.11783 | -0.058 | 7.235
12 | 0.879 | 0.12359 | -0.06 | 7.115

## 40. Re 750k Mach 0.50 (2)
BIGFOIL.COM POLAR EXPORT
SB96 11.6_3.0
SB96 11.6/3.0 |  |  |  | Cl Max: | 1.3213 | at alpha= | 9.5 | deg
XFOIL ncrit=9 |  |  |  | L/D Max: | 111.221 | at alpha= | 4 | deg
Re: | 750000 |  |  | Cd Min: | 0.26231 | at alpha= | -20 | deg
Mach: | 0.5 |  |  | Cl=0 at alpha= | -3.7506 | deg
|  |  |  | @ Cl=0.1, Cd= | 0.0079224
|  |  |  | @ Cl=0.4, Cd= | 0.0068054
|  |  |  | @ Cl=0.6, Cd= | 0.0070424
alpha (deg) | Cl | Cd | Cm | Cl/Cd
-20 | -0.6577 | 0.26231 | 0.0222 | -2.5073
-19.5 | -0.6368 | 0.25481 | 0.018 | -2.4991
-19 | -0.6159 | 0.24706 | 0.0138 | -2.4929
-18.5 | -0.5952 | 0.23845 | 0.0089 | -2.4961
-18 | -0.5763 | 0.23037 | 0.0041 | -2.5016
-17.5 | -0.5564 | 0.22231 | 0.0009 | -2.5028
-17 | -0.5362 | 0.21536 | -0.002 | -2.4898
-16.5 | -0.5169 | 0.20817 | -0.0053 | -2.4831
-16 | -0.498 | 0.20073 | -0.0087 | -2.4809
-15.5 | -0.4806 | 0.19233 | -0.0128 | -2.4988
-15 | -0.467 | 0.18396 | -0.0173 | -2.5386
-14.5 | -0.4483 | 0.17672 | -0.0186 | -2.5368
-14 | -0.4314 | 0.16992 | -0.0209 | -2.5388
-13.5 | -0.4155 | 0.16288 | -0.0234 | -2.551
-13 | -0.4061 | 0.15428 | -0.0279 | -2.6322
-12.5 | -0.3953 | 0.14628 | -0.0308 | -2.7024
-12 | -0.3836 | 0.13861 | -0.032 | -2.7675
-11.5 | -0.3702 | 0.1322 | -0.0331 | -2.8003
-11 | -0.3595 | 0.12552 | -0.0345 | -2.8641
-10.5 | -0.3529 | 0.11806 | -0.0364 | -2.9892
-10 | -0.3547 | 0.1086 | -0.0388 | -3.2661
-9.5 | -0.3544 | 0.10108 | -0.0401 | -3.5061
-9 | -0.3608 | 0.09299 | -0.0414 | -3.88
-8.5 | -0.372 | 0.08568 | -0.0416 | -4.3417
-8 | -0.3623 | 0.07411 | -0.0524 | -4.8887
-7.5 | -0.3578 | 0.05974 | -0.0684 | -5.9893
-7 | -0.3638 | 0.04017 | -0.0936 | -9.0565
-6.5 | -0.3413 | 0.02376 | -0.119 | -14.3645
-6 | -0.2847 | 0.01595 | -0.1242 | -17.8495
-5.5 | -0.2189 | 0.01269 | -0.1241 | -17.2498
-5 | -0.1559 | 0.01092 | -0.1223 | -14.2766
-4 | -0.031 | 0.00912 | -0.1182 | -3.3991
-3 | 0.0933 | 0.00797 | -0.1151 | 11.7064
-2.5 | 0.1553 | 0.00753 | -0.1138 | 20.6242
-2 | 0.2174 | 0.00721 | -0.1126 | 30.1526
-1.5 | 0.2799 | 0.00699 | -0.1115 | 40.0429
-1 | 0.3422 | 0.00688 | -0.1103 | 49.7384
-0.5 | 0.4042 | 0.0068 | -0.109 | 59.4412
0 | 0.4654 | 0.00679 | -0.1076 | 68.542
0.5 | 0.526 | 0.00685 | -0.106 | 76.7883
1.5 | 0.6452 | 0.00716 | -0.1024 | 90.1117
2 | 0.7038 | 0.00739 | -0.1003 | 95.2368
2.5 | 0.7614 | 0.00763 | -0.0979 | 99.7903
3 | 0.817 | 0.00785 | -0.095 | 104.0764
3.5 | 0.8894 | 0.00804 | -0.0954 | 110.6219
4 | 0.9476 | 0.00852 | -0.093 | 111.2207
4.5 | 1.0041 | 0.00907 | -0.0901 | 110.7056
5 | 1.0579 | 0.00974 | -0.0866 | 108.614
5.5 | 1.1097 | 0.01048 | -0.0826 | 105.8874
6 | 1.1556 | 0.01133 | -0.0774 | 101.9947
6.5 | 1.1974 | 0.01234 | -0.0715 | 97.034
7 | 1.2351 | 0.01358 | -0.0651 | 90.9499
7.5 | 1.2677 | 0.01511 | -0.0583 | 83.8981
8 | 1.2955 | 0.01699 | -0.0512 | 76.2507
8.5 | 1.3102 | 0.01974 | -0.0437 | 66.3728
9 | 1.3161 | 0.02345 | -0.0366 | 56.1237
9.5 | 1.3213 | 0.02787 | -0.031 | 47.4094
10 | 1.3197 | 0.03346 | -0.0269 | 39.4411
10.5 | 1.3093 | 0.04046 | -0.0246 | 32.3604
11 | 1.2923 | 0.04884 | -0.0242 | 26.4599
11.5 | 1.2696 | 0.05864 | -0.0258 | 21.6508
12 | 1.2479 | 0.06909 | -0.0287 | 18.0619
12.5 | 1.222 | 0.08083 | -0.0331 | 15.1181
13 | 1.1933 | 0.09382 | -0.0392 | 12.719
13.5 | 1.1659 | 0.10748 | -0.0465 | 10.8476
14 | 1.1396 | 0.12178 | -0.0548 | 9.3579
14.5 | 1.1149 | 0.13665 | -0.064 | 8.1588

## 41. Re 1M Mach 0.00 (1)
BIGFOIL.COM POLAR EXPORT
SB96 11.6_3.0
SB96 11.6/3.0 |  |  |  | Cl Max: | 1.46 | at alpha= | 10 | deg
JavaFoil+Calcfoil stall+Eppler ext transition |  |  |  | L/D Max: | 186.517 | at alpha= | 5 | deg
Re: | 1000000 |  |  | Cd Min: | 0.00399 | at alpha= | -1.5 | deg
Mach: | 0 |  |  | Cl=0 at alpha= | -4.0678 | deg
|  |  |  | @ Cl=0.1, Cd= | 0.0044307
|  |  |  | @ Cl=0.4, Cd= | 0.00399
|  |  |  | @ Cl=0.6, Cd= | 0.004287
alpha (deg) | Cl | Cd | Cm | Cl/Cd
-18 | -0.432 | 0.15524 | -0.037 | -2.786
-17.5 | -0.447 | 0.14971 | -0.037 | -2.984
-17 | -0.461 | 0.14223 | -0.037 | -3.238
-16.5 | -0.474 | 0.13422 | -0.036 | -3.531
-16 | -0.486 | 0.12743 | -0.036 | -3.816
-15.5 | -0.498 | 0.12129 | -0.036 | -4.104
-15 | -0.508 | 0.11816 | -0.035 | -4.296
-14.5 | -0.516 | 0.10908 | -0.034 | -4.728
-14 | -0.522 | 0.10308 | -0.034 | -5.063
-13.5 | -0.526 | 0.09798 | -0.035 | -5.37
-13 | -0.527 | 0.09361 | -0.034 | -5.631
-12.5 | -0.525 | 0.08809 | -0.034 | -5.962
-12 | -0.52 | 0.08208 | -0.036 | -6.339
-11.5 | -0.512 | 0.07675 | -0.039 | -6.671
-11 | -0.5 | 0.0713 | -0.04 | -7.007
-10.5 | -0.485 | 0.06577 | -0.045 | -7.368
-10 | -0.464 | 0.06181 | -0.046 | -7.515
-9.5 | -0.444 | 0.05493 | -0.054 | -8.09
-9 | -0.479 | 0.01601 | -0.087 | -29.905
-8.5 | -0.455 | 0.01186 | -0.091 | -38.391
-8 | -0.428 | 0.00832 | -0.095 | -51.442
-7.5 | -0.382 | 0.00604 | -0.095 | -63.197
-7 | -0.332 | 0.00585 | -0.096 | -56.753
-6.5 | -0.279 | 0.00573 | -0.096 | -48.746
-6 | -0.225 | 0.00556 | -0.097 | -40.382
-5.5 | -0.168 | 0.00548 | -0.097 | -30.652
-5 | -0.11 | 0.00535 | -0.098 | -20.597
-4.5 | -0.051 | 0.00523 | -0.098 | -9.805
-4 | 0.008 | 0.00503 | -0.099 | 1.605
-3.5 | 0.068 | 0.00458 | -0.099 | 14.807
-3 | 0.128 | 0.0043 | -0.1 | 29.772
-2.5 | 0.188 | 0.00414 | -0.1 | 45.475
-2 | 0.248 | 0.00406 | -0.101 | 61.195
-1.5 | 0.308 | 0.00399 | -0.101 | 77.205
-1 | 0.368 | 0.00399 | -0.102 | 92.161
-0.5 | 0.428 | 0.00399 | -0.102 | 107.294
0 | 0.489 | 0.00406 | -0.103 | 120.252
0.5 | 0.549 | 0.00414 | -0.103 | 132.451
1 | 0.608 | 0.00431 | -0.104 | 141.121
1.5 | 0.668 | 0.00445 | -0.104 | 150.162
2 | 0.727 | 0.00459 | -0.105 | 158.584
2.5 | 0.787 | 0.00475 | -0.105 | 165.628
3 | 0.846 | 0.0049 | -0.106 | 172.535
3.5 | 0.905 | 0.00508 | -0.106 | 178.181
4 | 0.963 | 0.0053 | -0.107 | 181.707
4.5 | 1.021 | 0.00554 | -0.107 | 184.185
5 | 1.078 | 0.00578 | -0.107 | 186.517
5.5 | 1.132 | 0.00633 | -0.108 | 178.762
6 | 1.184 | 0.00649 | -0.108 | 182.595
6.5 | 1.234 | 0.00705 | -0.109 | 174.908
7 | 1.28 | 0.00917 | -0.109 | 139.605
7.5 | 1.323 | 0.00954 | -0.109 | 138.709
8 | 1.363 | 0.01006 | -0.11 | 135.494
8.5 | 1.398 | 0.01071 | -0.11 | 130.549
9 | 1.427 | 0.01522 | -0.111 | 93.748
9.5 | 1.447 | 0.01605 | -0.111 | 90.153
10 | 1.46 | 0.01694 | -0.111 | 86.156
10.5 | 1.447 | 0.02173 | -0.11 | 66.578
11 | 1.436 | 0.02322 | -0.11 | 61.833
11.5 | 1.418 | 0.02493 | -0.109 | 56.874
12 | 1.39 | 0.02727 | -0.109 | 50.991
12.5 | 1.356 | 0.0299 | -0.108 | 45.351
13 | 1.312 | 0.03387 | -0.106 | 38.737
13.5 | 1.251 | 0.04203 | -0.103 | 29.767
14 | 1.06 | 0.10273 | -0.049 | 10.322
14.5 | 1.026 | 0.10845 | -0.044 | 9.463
15 | 0.991 | 0.11624 | -0.042 | 8.523

## 42. Re 1M Mach 0.00 (2)
BIGFOIL.COM POLAR EXPORT
SB96 11.6_3.0
SB96 11.6/3.0 |  |  |  | Cl Max: | 1.4612 | at alpha= | 14.5 | deg
XFOIL ncrit=9 |  |  |  | L/D Max: | 124.008 | at alpha= | 4.5 | deg
Re: | 1000000 |  |  | Cd Min: | 0.19029 | at alpha= | -16.5 | deg
Mach: | 0 |  |  | Cl=0 at alpha= | -3.8873 | deg
|  |  |  | @ Cl=0.1, Cd= | 0.0065161
|  |  |  | @ Cl=0.4, Cd= | 0.0057121
|  |  |  | @ Cl=0.6, Cd= | 0.0059961
alpha (deg) | Cl | Cd | Cm | Cl/Cd
-16.5 | -0.5021 | 0.19029 | -0.0053 | -2.6386
-16 | -0.4893 | 0.18358 | -0.008 | -2.6653
-15.5 | -0.4814 | 0.17402 | -0.0123 | -2.7663
-15 | -0.4752 | 0.16532 | -0.015 | -2.8744
-14.5 | -0.4609 | 0.16026 | -0.0164 | -2.876
-14 | -0.4501 | 0.15382 | -0.0186 | -2.9261
-13.5 | -0.4403 | 0.14722 | -0.0207 | -2.9908
-13 | -0.4332 | 0.13971 | -0.0232 | -3.1007
-12.5 | -0.7803 | 0.05101 | -0.0664 | -15.297
-12 | -0.8205 | 0.03846 | -0.0757 | -21.3339
-11.5 | -0.8682 | 0.03269 | -0.0721 | -26.5586
-11 | -0.8538 | 0.02966 | -0.0705 | -28.7862
-10.5 | -0.8018 | 0.02534 | -0.076 | -31.6417
-10 | -0.7488 | 0.02204 | -0.0793 | -33.9746
-9.5 | -0.6895 | 0.01932 | -0.0826 | -35.6884
-9 | -0.6311 | 0.01721 | -0.0848 | -36.6705
-8.5 | -0.572 | 0.01479 | -0.0871 | -38.6748
-8 | -0.5056 | 0.01333 | -0.0904 | -37.9295
-7.5 | -0.4474 | 0.01229 | -0.0913 | -36.4036
-7 | -0.3776 | 0.01086 | -0.0949 | -34.7698
-6 | -0.2406 | 0.00919 | -0.1009 | -26.1806
-5.5 | -0.1753 | 0.00859 | -0.103 | -20.4075
-5 | -0.1187 | 0.00808 | -0.1032 | -14.6906
-4.5 | -0.0643 | 0.00768 | -0.1029 | -8.3724
-4 | -0.0117 | 0.00729 | -0.1023 | -1.6049
-3.5 | 0.0402 | 0.00689 | -0.1015 | 5.8345
-3 | 0.0923 | 0.00656 | -0.1008 | 14.0701
-2.5 | 0.1449 | 0.00626 | -0.1002 | 23.147
-2 | 0.1978 | 0.00604 | -0.0996 | 32.7483
-1 | 0.3046 | 0.00579 | -0.0984 | 52.6079
-0.5 | 0.3579 | 0.00572 | -0.0977 | 62.5699
0 | 0.4109 | 0.00571 | -0.097 | 71.9615
0.5 | 0.4643 | 0.00573 | -0.0963 | 81.0297
1 | 0.5171 | 0.0058 | -0.0955 | 89.1552
1.5 | 0.5692 | 0.0059 | -0.0946 | 96.4746
2 | 0.6205 | 0.00606 | -0.0935 | 102.3927
2.5 | 0.6708 | 0.00623 | -0.0922 | 107.6726
3 | 0.7196 | 0.00638 | -0.0906 | 112.79
3.5 | 0.7865 | 0.00646 | -0.093 | 121.7492
4 | 0.8373 | 0.0068 | -0.092 | 123.1324
4.5 | 0.8879 | 0.00716 | -0.091 | 124.0084
5 | 0.9375 | 0.00758 | -0.0899 | 123.6807
5.5 | 0.9861 | 0.00807 | -0.0886 | 122.1933
6 | 1.0336 | 0.00863 | -0.0872 | 119.7683
6.5 | 1.0793 | 0.00931 | -0.0854 | 115.9291
7 | 1.1224 | 0.01014 | -0.0833 | 110.6903
7.5 | 1.1651 | 0.01099 | -0.0812 | 106.0146
8 | 1.2061 | 0.0119 | -0.0787 | 101.3529
8.5 | 1.2449 | 0.01289 | -0.076 | 96.5787
9 | 1.2807 | 0.01399 | -0.0728 | 91.544
9.5 | 1.3085 | 0.01536 | -0.0682 | 85.1888
10 | 1.3322 | 0.01671 | -0.0628 | 79.7247
10.5 | 1.3587 | 0.01793 | -0.0582 | 75.778
11 | 1.379 | 0.01952 | -0.0529 | 70.6455
11.5 | 1.4032 | 0.02092 | -0.0487 | 67.0746
12 | 1.4226 | 0.02268 | -0.0442 | 62.7249
12.5 | 1.4291 | 0.02542 | -0.039 | 56.2195
13 | 1.4421 | 0.02799 | -0.0352 | 51.522
13.5 | 1.4514 | 0.03109 | -0.0319 | 46.6838
14 | 1.4594 | 0.03462 | -0.0293 | 42.1548
14.5 | 1.4612 | 0.03909 | -0.0272 | 37.3804
15 | 1.4603 | 0.04425 | -0.0261 | 33.0011
15.5 | 1.4521 | 0.05074 | -0.0259 | 28.6184
16 | 1.4303 | 0.05969 | -0.0272 | 23.9621
16.5 | 1.4067 | 0.06979 | -0.0299 | 20.1562
17 | 1.3779 | 0.08146 | -0.0339 | 16.9151
17.5 | 1.3616 | 0.09192 | -0.0381 | 14.8129
18 | 1.3468 | 0.10266 | -0.043 | 13.119
18.5 | 1.3284 | 0.1144 | -0.0488 | 11.6119
19 | 1.3109 | 0.12635 | -0.055 | 10.3751
19.5 | 1.2955 | 0.13823 | -0.0617 | 9.3721

## 43. Re 1M Mach 0.10 (1)
BIGFOIL.COM POLAR EXPORT
SB96 11.6_3.0
SB96 11.6/3.0 |  |  |  | Cl Max: | 1.458 | at alpha= | 10 | deg
JavaFoil+Calcfoil stall+Eppler ext transition |  |  |  | L/D Max: | 186.826 | at alpha= | 5 | deg
Re: | 1000000 |  |  | Cd Min: | 0.00398 | at alpha= | -1.5 | deg
Mach: | 0.1 |  |  | Cl=0 at alpha= | -4.0667 | deg
|  |  |  | @ Cl=0.1, Cd= | 0.0043979
|  |  |  | @ Cl=0.4, Cd= | 0.00399
|  |  |  | @ Cl=0.6, Cd= | 0.0042752
alpha (deg) | Cl | Cd | Cm | Cl/Cd
-17.5 | -0.404 | 0.14955 | -0.037 | -2.7
-17 | -0.42 | 0.14163 | -0.037 | -2.967
-16.5 | -0.436 | 0.13626 | -0.037 | -3.203
-16 | -0.452 | 0.13053 | -0.037 | -3.46
-15.5 | -0.466 | 0.12196 | -0.036 | -3.821
-15 | -0.479 | 0.11888 | -0.035 | -4.028
-14.5 | -0.49 | 0.10994 | -0.036 | -4.461
-14 | -0.5 | 0.10439 | -0.035 | -4.786
-13.5 | -0.506 | 0.09894 | -0.034 | -5.119
-13 | -0.511 | 0.09313 | -0.035 | -5.484
-12.5 | -0.512 | 0.08893 | -0.035 | -5.753
-12 | -0.509 | 0.08321 | -0.035 | -6.118
-11.5 | -0.503 | 0.07692 | -0.038 | -6.542
-11 | -0.493 | 0.07252 | -0.039 | -6.798
-10.5 | -0.48 | 0.06634 | -0.044 | -7.232
-10 | -0.461 | 0.06236 | -0.045 | -7.397
-9.5 | -0.44 | 0.0573 | -0.05 | -7.675
-9 | -0.456 | 0.02485 | -0.081 | -18.356
-8.5 | -0.445 | 0.01436 | -0.089 | -30.98
-8 | -0.429 | 0.00836 | -0.095 | -51.288
-7.5 | -0.382 | 0.00606 | -0.096 | -63.111
-7 | -0.333 | 0.00588 | -0.096 | -56.57
-6.5 | -0.28 | 0.00577 | -0.097 | -48.612
-6 | -0.225 | 0.00559 | -0.097 | -40.318
-5.5 | -0.169 | 0.00551 | -0.098 | -30.636
-5 | -0.111 | 0.00538 | -0.098 | -20.588
-4.5 | -0.052 | 0.00518 | -0.099 | -9.95
-4 | 0.008 | 0.00499 | -0.099 | 1.627
-3.5 | 0.068 | 0.00455 | -0.1 | 15.008
-3 | 0.129 | 0.00426 | -0.1 | 30.182
-2.5 | 0.189 | 0.0041 | -0.101 | 46.09
-2 | 0.249 | 0.00403 | -0.101 | 61.927
-1.5 | 0.31 | 0.00398 | -0.102 | 77.836
-1 | 0.37 | 0.00398 | -0.102 | 92.936
-0.5 | 0.43 | 0.004 | -0.103 | 107.573
0 | 0.491 | 0.00405 | -0.103 | 121.336
0.5 | 0.551 | 0.00412 | -0.104 | 133.795
1 | 0.611 | 0.00431 | -0.104 | 141.918
1.5 | 0.671 | 0.00445 | -0.105 | 150.739
2 | 0.731 | 0.00456 | -0.105 | 160.26
2.5 | 0.791 | 0.00472 | -0.106 | 167.45
3 | 0.85 | 0.00489 | -0.106 | 173.787
3.5 | 0.909 | 0.00508 | -0.107 | 178.879
4 | 0.968 | 0.00532 | -0.107 | 181.824
4.5 | 1.026 | 0.00556 | -0.108 | 184.416
5 | 1.083 | 0.0058 | -0.108 | 186.826
5.5 | 1.138 | 0.00633 | -0.108 | 179.765
6 | 1.19 | 0.00653 | -0.109 | 182.129
6.5 | 1.239 | 0.00711 | -0.109 | 174.387
7 | 1.286 | 0.00918 | -0.11 | 140.09
7.5 | 1.328 | 0.00961 | -0.11 | 138.154
8 | 1.367 | 0.0101 | -0.11 | 135.403
8.5 | 1.401 | 0.01075 | -0.111 | 130.393
9 | 1.429 | 0.01538 | -0.111 | 92.939
9.5 | 1.447 | 0.0162 | -0.112 | 89.317
10 | 1.458 | 0.01712 | -0.112 | 85.129
10.5 | 1.44 | 0.02185 | -0.111 | 65.899
11 | 1.425 | 0.02369 | -0.11 | 60.143
11.5 | 1.402 | 0.0255 | -0.11 | 54.973
12 | 1.366 | 0.02843 | -0.108 | 48.059
12.5 | 1.328 | 0.03099 | -0.108 | 42.863
13 | 1.268 | 0.03736 | -0.105 | 33.943
13.5 | 1.065 | 0.09714 | -0.054 | 10.969
14 | 1.027 | 0.10349 | -0.045 | 9.923
14.5 | 0.989 | 0.11061 | -0.042 | 8.938
15 | 0.949 | 0.11611 | -0.043 | 8.172

## 44. Re 1M Mach 0.10 (2)
BIGFOIL.COM POLAR EXPORT
SB96 11.6_3.0
SB96 11.6/3.0 |  |  |  | Cl Max: | 1.4498 | at alpha= | 14 | deg
XFOIL ncrit=9 |  |  |  | L/D Max: | 124.089 | at alpha= | 4.5 | deg
Re: | 1000000 |  |  | Cd Min: | 0.18414 | at alpha= | -16 | deg
Mach: | 0.1 |  |  | Cl=0 at alpha= | -3.8822 | deg
|  |  |  | @ Cl=0.1, Cd= | 0.0065368
|  |  |  | @ Cl=0.4, Cd= | 0.0057309
|  |  |  | @ Cl=0.6, Cd= | 0.0060175
alpha (deg) | Cl | Cd | Cm | Cl/Cd
-16 | -0.4891 | 0.18414 | -0.008 | -2.6561
-15.5 | -0.4809 | 0.17463 | -0.0123 | -2.7538
-15 | -0.4742 | 0.166 | -0.015 | -2.8566
-14.5 | -0.4598 | 0.16093 | -0.0164 | -2.8571
-14 | -0.4488 | 0.15448 | -0.0186 | -2.9052
-13.5 | -0.4387 | 0.14785 | -0.0208 | -2.9672
-13 | -0.3278 | 0.12554 | -0.0342 | -2.6111
-12.5 | -0.326 | 0.11929 | -0.0352 | -2.7328
-12 | -0.7045 | 0.05958 | -0.059 | -11.8244
-11.5 | -0.7946 | 0.03815 | -0.0748 | -20.8283
-11 | -0.8265 | 0.03432 | -0.0706 | -24.0822
-10.5 | -0.8001 | 0.02805 | -0.0755 | -28.5241
-10 | -0.7494 | 0.02374 | -0.0799 | -31.567
-9.5 | -0.6921 | 0.02041 | -0.0835 | -33.9098
-9 | -0.6341 | 0.01787 | -0.0859 | -35.4841
-8.5 | -0.5735 | 0.01572 | -0.0881 | -36.4822
-8 | -0.5086 | 0.01359 | -0.0913 | -37.4246
-7.5 | -0.4501 | 0.0125 | -0.0922 | -36.008
-7 | -0.3792 | 0.01105 | -0.0959 | -34.3167
-6 | -0.2415 | 0.00924 | -0.1017 | -26.1364
-5.5 | -0.1772 | 0.00863 | -0.1036 | -20.533
-5 | -0.1195 | 0.00813 | -0.1038 | -14.6986
-4.5 | -0.0651 | 0.00773 | -0.1034 | -8.4217
-4 | -0.0123 | 0.00733 | -0.1028 | -1.678
-3.5 | 0.0399 | 0.00693 | -0.102 | 5.7576
-3 | 0.0924 | 0.00658 | -0.1013 | 14.0426
-2.5 | 0.1452 | 0.00628 | -0.1006 | 23.121
-2 | 0.1984 | 0.00607 | -0.1 | 32.6853
-1.5 | 0.252 | 0.00593 | -0.0994 | 42.4958
-1 | 0.3059 | 0.00581 | -0.0988 | 52.6506
0 | 0.4129 | 0.00572 | -0.0974 | 72.1853
0.5 | 0.4664 | 0.00575 | -0.0966 | 81.113
1 | 0.5196 | 0.00582 | -0.0958 | 89.2784
1.5 | 0.5719 | 0.00593 | -0.0949 | 96.4418
2 | 0.6233 | 0.00609 | -0.0937 | 102.3481
2.5 | 0.674 | 0.00627 | -0.0925 | 107.496
3 | 0.7234 | 0.00641 | -0.0909 | 112.8549
3.5 | 0.7903 | 0.00649 | -0.0932 | 121.772
4 | 0.8414 | 0.00683 | -0.0922 | 123.1918
4.5 | 0.8922 | 0.00719 | -0.0912 | 124.089
5 | 0.9419 | 0.00763 | -0.0899 | 123.4469
5.5 | 0.991 | 0.00812 | -0.0886 | 122.0443
6 | 1.0386 | 0.0087 | -0.0871 | 119.3793
6.5 | 1.0845 | 0.00938 | -0.0853 | 115.6183
7 | 1.1276 | 0.01024 | -0.0831 | 110.1172
7.5 | 1.1703 | 0.01109 | -0.0808 | 105.5275
8 | 1.2115 | 0.012 | -0.0783 | 100.9583
8.5 | 1.2494 | 0.01306 | -0.0753 | 95.6662
9 | 1.2847 | 0.01418 | -0.0718 | 90.5994
9.5 | 1.309 | 0.01564 | -0.0665 | 83.6957
10 | 1.3333 | 0.017 | -0.0611 | 78.4294
10.5 | 1.3599 | 0.01824 | -0.0565 | 74.5559
11 | 1.3802 | 0.01987 | -0.0512 | 69.4615
11.5 | 1.4029 | 0.02141 | -0.0467 | 65.5255
12 | 1.4204 | 0.02337 | -0.0421 | 60.7788
12.5 | 1.4224 | 0.02655 | -0.0367 | 53.5744
13 | 1.4371 | 0.02915 | -0.0333 | 49.3002
13.5 | 1.4442 | 0.03264 | -0.0301 | 44.2463
14 | 1.4498 | 0.03661 | -0.0278 | 39.6012
14.5 | 1.449 | 0.0416 | -0.0261 | 34.8317
15 | 1.445 | 0.04744 | -0.0255 | 30.4595
15.5 | 1.4331 | 0.05479 | -0.0259 | 26.1562
16 | 1.4087 | 0.06457 | -0.028 | 21.8166
16.5 | 1.3842 | 0.07527 | -0.0314 | 18.3898
17 | 1.3569 | 0.08715 | -0.0358 | 15.5697
17.5 | 1.3398 | 0.09806 | -0.0406 | 13.6631
18 | 1.3242 | 0.10929 | -0.046 | 12.1164
18.5 | 1.3055 | 0.12137 | -0.0521 | 10.7564
19 | 1.2881 | 0.13363 | -0.0588 | 9.6393

## 45. Re 1M Mach 0.25 (1)
BIGFOIL.COM POLAR EXPORT
SB96 11.6_3.0
SB96 11.6/3.0 |  |  |  | Cl Max: | 1.435 | at alpha= | 9 | deg
JavaFoil+Calcfoil stall+Eppler ext transition |  |  |  | L/D Max: | 190.811 | at alpha= | 4.5 | deg
Re: | 1000000 |  |  | Cd Min: | 0.00386 | at alpha= | -1 | deg
Mach: | 0.25 |  |  | Cl=0 at alpha= | -4.0656 | deg
|  |  |  | @ Cl=0.1, Cd= | 0.00435
|  |  |  | @ Cl=0.4, Cd= | 0.0038665
|  |  |  | @ Cl=0.6, Cd= | 0.0041613
alpha (deg) | Cl | Cd | Cm | Cl/Cd
-15.5 | -0.126 | 0.12933 | -0.039 | -0.973
-15 | -0.197 | 0.12364 | -0.039 | -1.594
-14.5 | -0.248 | 0.11996 | -0.039 | -2.067
-14 | -0.292 | 0.10964 | -0.039 | -2.659
-13.5 | -0.33 | 0.10411 | -0.039 | -3.168
-13 | -0.363 | 0.09744 | -0.038 | -3.723
-12.5 | -0.39 | 0.09487 | -0.038 | -4.114
-12 | -0.412 | 0.08962 | -0.036 | -4.594
-11.5 | -0.427 | 0.08074 | -0.036 | -5.287
-11 | -0.435 | 0.07726 | -0.035 | -5.632
-10.5 | -0.437 | 0.07056 | -0.036 | -6.187
-10 | -0.431 | 0.06642 | -0.037 | -6.489
-9.5 | -0.419 | 0.0612 | -0.041 | -6.848
-9 | -0.401 | 0.05659 | -0.044 | -7.082
-8.5 | -0.378 | 0.05132 | -0.052 | -7.365
-8 | -0.41 | 0.01267 | -0.093 | -32.322
-7.5 | -0.386 | 0.00822 | -0.098 | -46.893
-7 | -0.338 | 0.00587 | -0.099 | -57.543
-6.5 | -0.286 | 0.00567 | -0.1 | -50.4
-6 | -0.23 | 0.00548 | -0.1 | -42.06
-5.5 | -0.173 | 0.00538 | -0.101 | -32.119
-5 | -0.113 | 0.00527 | -0.101 | -21.548
-4.5 | -0.053 | 0.00512 | -0.102 | -10.344
-4 | 0.008 | 0.0049 | -0.102 | 1.699
-3.5 | 0.07 | 0.0045 | -0.103 | 15.585
-3 | 0.132 | 0.00419 | -0.103 | 31.493
-2.5 | 0.194 | 0.00399 | -0.104 | 48.646
-2 | 0.256 | 0.00391 | -0.104 | 65.581
-1.5 | 0.318 | 0.00388 | -0.105 | 82.124
-1 | 0.38 | 0.00386 | -0.105 | 98.521
-0.5 | 0.442 | 0.00388 | -0.106 | 113.861
0 | 0.505 | 0.004 | -0.106 | 126.063
0.5 | 0.566 | 0.00409 | -0.107 | 138.432
1 | 0.628 | 0.00422 | -0.107 | 148.784
1.5 | 0.69 | 0.00436 | -0.108 | 158.238
2 | 0.751 | 0.00449 | -0.108 | 167.282
2.5 | 0.812 | 0.00465 | -0.109 | 174.728
3 | 0.873 | 0.00483 | -0.109 | 180.768
3.5 | 0.934 | 0.00502 | -0.11 | 186.201
4 | 0.994 | 0.00525 | -0.11 | 189.447
4.5 | 1.054 | 0.00552 | -0.11 | 190.811
5 | 1.112 | 0.00583 | -0.111 | 190.78
5.5 | 1.167 | 0.00638 | -0.111 | 183.071
6 | 1.22 | 0.00657 | -0.112 | 185.746
6.5 | 1.268 | 0.00718 | -0.112 | 176.644
7 | 1.313 | 0.00925 | -0.113 | 141.99
7.5 | 1.353 | 0.00974 | -0.113 | 138.941
8 | 1.388 | 0.01449 | -0.113 | 95.757
8.5 | 1.416 | 0.01529 | -0.114 | 92.6
9 | 1.435 | 0.0162 | -0.114 | 88.53
9.5 | 1.424 | 0.02097 | -0.114 | 67.924
10 | 1.407 | 0.0225 | -0.113 | 62.518
10.5 | 1.376 | 0.02437 | -0.112 | 56.447
11 | 1.329 | 0.02707 | -0.112 | 49.112
11.5 | 1.067 | 0.0792 | -0.05 | 13.475
12 | 1.017 | 0.08696 | -0.041 | 11.692
12.5 | 0.959 | 0.09084 | -0.042 | 10.557
13 | 0.892 | 0.09837 | -0.043 | 9.07
13.5 | 0.818 | 0.10712 | -0.044 | 7.636
14 | 0.737 | 0.11267 | -0.044 | 6.541

## 46. Re 1M Mach 0.25 (2)
BIGFOIL.COM POLAR EXPORT
SB96 11.6_3.0
SB96 11.6/3.0 |  |  |  | Cl Max: | 1.4007 | at alpha= | 12 | deg
XFOIL ncrit=9 |  |  |  | L/D Max: | 123.41 | at alpha= | 4.5 | deg
Re: | 1000000 |  |  | Cd Min: | 0.16438 | at alpha= | -14.5 | deg
Mach: | 0.25 |  |  | Cl=0 at alpha= | -3.8574 | deg
|  |  |  | @ Cl=0.1, Cd= | 0.0067177
|  |  |  | @ Cl=0.4, Cd= | 0.0058427
|  |  |  | @ Cl=0.6, Cd= | 0.0061281
alpha (deg) | Cl | Cd | Cm | Cl/Cd
-14.5 | -0.4546 | 0.16438 | -0.0165 | -2.7655
-14 | -0.4427 | 0.15783 | -0.0187 | -2.8049
-13.5 | -0.4318 | 0.15102 | -0.021 | -2.8592
-13 | -0.427 | 0.14168 | -0.0248 | -3.0138
-12.5 | -0.4205 | 0.13342 | -0.0276 | -3.1517
-12 | -0.4233 | 0.12361 | -0.0303 | -3.4245
-11.5 | -0.4168 | 0.11703 | -0.032 | -3.5615
-11 | -0.4073 | 0.11167 | -0.0332 | -3.6474
-10.5 | -0.5122 | 0.07971 | -0.0451 | -6.4258
-10 | -0.6072 | 0.05623 | -0.0562 | -10.7985
-9.5 | -0.6595 | 0.0391 | -0.0726 | -16.867
-9 | -0.6347 | 0.02521 | -0.0901 | -25.1765
-8.5 | -0.5861 | 0.01983 | -0.0932 | -29.5562
-8 | -0.5272 | 0.01591 | -0.0957 | -33.1364
-7.5 | -0.464 | 0.01392 | -0.0974 | -33.3333
-7 | -0.3938 | 0.01231 | -0.1 | -31.9903
-6.5 | -0.3177 | 0.01067 | -0.1041 | -29.7751
-6 | -0.2473 | 0.00975 | -0.1064 | -25.3641
-5.5 | -0.1841 | 0.00898 | -0.1073 | -20.5011
-5 | -0.1258 | 0.00838 | -0.1071 | -15.0119
-4.5 | -0.0699 | 0.00796 | -0.1064 | -8.7814
-4 | -0.0154 | 0.00757 | -0.1055 | -2.0343
-3.5 | 0.0386 | 0.00713 | -0.1046 | 5.4137
-3 | 0.0928 | 0.00676 | -0.1038 | 13.7278
-2.5 | 0.1472 | 0.00644 | -0.103 | 22.8571
-2 | 0.2023 | 0.0062 | -0.1023 | 32.629
-1.5 | 0.2576 | 0.00603 | -0.1016 | 42.7197
-1 | 0.3128 | 0.00594 | -0.1009 | 52.6599
-0.5 | 0.3684 | 0.00586 | -0.1002 | 62.8669
0 | 0.4233 | 0.00583 | -0.0994 | 72.6072
0.5 | 0.4784 | 0.00586 | -0.0986 | 81.6382
1 | 0.5328 | 0.00594 | -0.0977 | 89.697
1.5 | 0.5866 | 0.00608 | -0.0966 | 96.4803
2 | 0.6395 | 0.00627 | -0.0953 | 101.9936
2.5 | 0.6918 | 0.00645 | -0.094 | 107.2558
3 | 0.7432 | 0.00662 | -0.0924 | 112.2659
3.5 | 0.8013 | 0.00668 | -0.0921 | 119.9551
4 | 0.8634 | 0.00703 | -0.093 | 122.8165
4.5 | 0.9157 | 0.00742 | -0.0917 | 123.4097
5 | 0.9666 | 0.00791 | -0.0902 | 122.1997
5.5 | 1.017 | 0.00843 | -0.0885 | 120.6406
6 | 1.0658 | 0.00905 | -0.0866 | 117.768
6.5 | 1.1124 | 0.00979 | -0.0843 | 113.6261
7 | 1.1554 | 0.01074 | -0.0814 | 107.5791
7.5 | 1.198 | 0.01166 | -0.0785 | 102.7444
8 | 1.2379 | 0.01269 | -0.075 | 97.5493
8.5 | 1.2724 | 0.01387 | -0.0707 | 91.7376
9 | 1.2965 | 0.01531 | -0.0646 | 84.6832
9.5 | 1.3178 | 0.01694 | -0.0582 | 77.7922
10 | 1.3428 | 0.01843 | -0.0528 | 72.8595
10.5 | 1.3596 | 0.02044 | -0.0467 | 66.5166
11 | 1.3801 | 0.02239 | -0.0417 | 61.6391
11.5 | 1.3949 | 0.02487 | -0.0368 | 56.0877
12 | 1.4007 | 0.02827 | -0.0322 | 49.5472
12.5 | 1.3978 | 0.03282 | -0.0282 | 42.5899
13 | 1.3987 | 0.03763 | -0.0257 | 37.1698
13.5 | 1.3938 | 0.0435 | -0.0243 | 32.0414
14 | 1.386 | 0.05032 | -0.0241 | 27.5437
14.5 | 1.3731 | 0.05846 | -0.0252 | 23.4879
15 | 1.3573 | 0.06771 | -0.0276 | 20.0458
15.5 | 1.3388 | 0.07804 | -0.0313 | 17.1553
16 | 1.3153 | 0.08979 | -0.0362 | 14.6486
16.5 | 1.292 | 0.10211 | -0.0419 | 12.653
17 | 1.2659 | 0.11554 | -0.0487 | 10.9564

## 47. Re 1M Mach 0.50 (1)
BIGFOIL.COM POLAR EXPORT
SB96 11.6_3.0
SB96 11.6/3.0 |  |  |  | Cl Max: | 1.389 | at alpha= | 7 | deg
JavaFoil+Calcfoil stall+Eppler ext transition |  |  |  | L/D Max: | 189.45 | at alpha= | 4 | deg
Re: | 1000000 |  |  | Cd Min: | 0.00396 | at alpha= | -1 | deg
Mach: | 0.5 |  |  | Cl=0 at alpha= | -4.0662 | deg
|  |  |  | @ Cl=0.1, Cd= | 0.0046965
|  |  |  | @ Cl=0.4, Cd= | 0.0039673
|  |  |  | @ Cl=0.6, Cd= | 0.004363
alpha (deg) | Cl | Cd | Cm | Cl/Cd
-20 | -0.879 | 0.20013 | -0.055 | -4.395
-19.5 | -0.853 | 0.19273 | -0.055 | -4.426
-19 | -0.826 | 0.18766 | -0.055 | -4.402
-18.5 | -0.799 | 0.18202 | -0.055 | -4.389
-18 | -0.774 | 0.17527 | -0.058 | -4.418
-17.5 | -0.744 | 0.17215 | -0.055 | -4.323
-17 | -0.715 | 0.16249 | -0.052 | -4.4
-16.5 | -0.687 | 0.15713 | -0.052 | -4.374
-16 | -0.66 | 0.15432 | -0.052 | -4.278
-15.5 | -0.633 | 0.1482 | -0.052 | -4.27
-15 | -0.605 | 0.14224 | -0.052 | -4.257
-14.5 | -0.578 | 0.13758 | -0.052 | -4.202
-14 | -0.551 | 0.1326 | -0.052 | -4.153
-13.5 | -0.524 | 0.13178 | -0.054 | -3.977
-13 | -0.495 | 0.12196 | -0.048 | -4.055
-12.5 | -0.467 | 0.11787 | -0.047 | -3.961
-12 | -0.439 | 0.11436 | -0.047 | -3.842
-11.5 | -0.412 | 0.105 | -0.049 | -3.925
-11 | -0.385 | 0.10178 | -0.049 | -3.779
-10.5 | -0.356 | 0.09474 | -0.045 | -3.763
-10 | -0.329 | 0.09267 | -0.046 | -3.549
-9.5 | -0.301 | 0.08765 | -0.046 | -3.438
-9 | -0.274 | 0.08547 | -0.046 | -3.202
-8.5 | -0.246 | 0.06662 | -0.043 | -3.689
-8 | -0.218 | 0.05592 | -0.046 | -3.904
-7.5 | -0.191 | 0.05304 | -0.045 | -3.592
-7 | -0.219 | 0.05025 | -0.04 | -4.349
-6.5 | -0.23 | 0.04436 | -0.042 | -5.18
-6 | -0.244 | 0.00819 | -0.112 | -29.806
-5.5 | -0.188 | 0.00585 | -0.112 | -32.153
-5 | -0.125 | 0.00849 | -0.113 | -14.706
-4.5 | -0.059 | 0.00529 | -0.114 | -11.078
-4 | 0.009 | 0.0051 | -0.114 | 1.818
-3.5 | 0.078 | 0.00484 | -0.115 | 16.133
-3 | 0.147 | 0.00439 | -0.115 | 33.55
-2.5 | 0.217 | 0.00413 | -0.116 | 52.485
-2 | 0.286 | 0.00403 | -0.117 | 71.057
-1.5 | 0.356 | 0.00398 | -0.117 | 89.294
-1 | 0.425 | 0.00396 | -0.118 | 107.161
-0.5 | 0.494 | 0.00411 | -0.118 | 120.257
0 | 0.564 | 0.00429 | -0.119 | 131.594
0.5 | 0.633 | 0.00443 | -0.119 | 142.934
1 | 0.702 | 0.00448 | -0.12 | 156.79
1.5 | 0.77 | 0.0046 | -0.12 | 167.475
2 | 0.839 | 0.00478 | -0.121 | 175.619
2.5 | 0.907 | 0.00494 | -0.121 | 183.601
3 | 0.974 | 0.00523 | -0.122 | 186.281
3.5 | 1.042 | 0.00554 | -0.123 | 188.159
4 | 1.108 | 0.00585 | -0.123 | 189.45
4.5 | 1.174 | 0.00629 | -0.124 | 186.594
5 | 1.237 | 0.00677 | -0.124 | 182.66
5.5 | 1.292 | 0.00741 | -0.125 | 174.402
6 | 1.34 | 0.00838 | -0.125 | 159.855
6.5 | 1.374 | 0.01543 | -0.125 | 89.076
7 | 1.389 | 0.01649 | -0.126 | 84.21
7.5 | 1.345 | 0.02217 | -0.125 | 60.691
8 | 1.199 | 0.0246 | -0.124 | 48.745
8.5 | 0.69 | 0.0614 | -0.046 | 11.241
9 | 0.855 | 0.03028 | -0.121 | 28.233
9.5 | 0.745 | 0.07162 | -0.053 | 10.399
10 | 0.771 | 0.09026 | -0.052 | 8.546
10.5 | 0.798 | 0.10161 | -0.052 | 7.853
11 | 0.827 | 0.11183 | -0.061 | 7.395
11.5 | 0.853 | 0.1112 | -0.059 | 7.668
12 | 0.88 | 0.1186 | -0.06 | 7.418

## 48. Re 1M Mach 0.50 (2)
BIGFOIL.COM POLAR EXPORT
SB96 11.6_3.0
SB96 11.6/3.0 |  |  |  | Cl Max: | 1.3446 | at alpha= | 10 | deg
XFOIL ncrit=9 |  |  |  | L/D Max: | 120.063 | at alpha= | 4 | deg
Re: | 1000000 |  |  | Cd Min: | 0.26281 | at alpha= | -20 | deg
Mach: | 0.5 |  |  | Cl=0 at alpha= | -3.7436 | deg
|  |  |  | @ Cl=0.1, Cd= | 0.0074531
|  |  |  | @ Cl=0.4, Cd= | 0.0063542
|  |  |  | @ Cl=0.6, Cd= | 0.0065772
alpha (deg) | Cl | Cd | Cm | Cl/Cd
-20 | -0.6584 | 0.26281 | 0.0227 | -2.5052
-19.5 | -0.6372 | 0.25367 | 0.0176 | -2.5119
-19 | -0.6171 | 0.24555 | 0.013 | -2.5131
-18.5 | -0.5971 | 0.23752 | 0.0093 | -2.5139
-18 | -0.5766 | 0.23077 | 0.006 | -2.4986
-17.5 | -0.5567 | 0.2234 | 0.0023 | -2.4919
-17 | -0.537 | 0.21589 | -0.0013 | -2.4874
-16.5 | -0.5181 | 0.20762 | -0.0051 | -2.4954
-16 | -0.5009 | 0.19921 | -0.0093 | -2.5144
-15.5 | -0.4848 | 0.19097 | -0.0132 | -2.5386
-15 | -0.4663 | 0.18399 | -0.0149 | -2.5344
-14.5 | -0.4487 | 0.17728 | -0.0175 | -2.531
-14 | -0.4327 | 0.16992 | -0.0202 | -2.5465
-13.5 | -0.4211 | 0.16087 | -0.0245 | -2.6176
-13 | -0.4089 | 0.15287 | -0.0274 | -2.6748
-12.5 | -0.3957 | 0.14571 | -0.0288 | -2.7157
-12 | -0.382 | 0.1392 | -0.0303 | -2.7443
-11.5 | -0.3714 | 0.13209 | -0.0322 | -2.8117
-11 | -0.3669 | 0.12307 | -0.0358 | -2.9812
-10.5 | -0.364 | 0.11479 | -0.0367 | -3.171
-10 | -0.3608 | 0.10734 | -0.0382 | -3.3613
-9.5 | -0.3634 | 0.09918 | -0.0399 | -3.664
-9 | -0.3711 | 0.09119 | -0.041 | -4.0695
-8.5 | -0.3713 | 0.08103 | -0.0474 | -4.5823
-8 | -0.3641 | 0.06785 | -0.061 | -5.3662
-7.5 | -0.3701 | 0.05211 | -0.0786 | -7.1023
-7 | -0.3728 | 0.03146 | -0.1098 | -11.85
-6.5 | -0.3335 | 0.01813 | -0.1267 | -18.3949
-6 | -0.2732 | 0.01346 | -0.1278 | -20.2972
-5.5 | -0.2151 | 0.01127 | -0.1251 | -19.0861
-5 | -0.1556 | 0.00998 | -0.1224 | -15.5912
-4.5 | -0.0945 | 0.00911 | -0.1199 | -10.3732
-4 | -0.0322 | 0.00848 | -0.1178 | -3.7972
-3.5 | 0.0306 | 0.00799 | -0.1161 | 3.8298
-3 | 0.0927 | 0.0075 | -0.1147 | 12.36
-2.5 | 0.155 | 0.0071 | -0.1134 | 21.831
-2 | 0.2176 | 0.00676 | -0.1123 | 32.1893
-1.5 | 0.2802 | 0.00653 | -0.1112 | 42.9096
-1 | 0.3429 | 0.0064 | -0.1102 | 53.5781
-0.5 | 0.4053 | 0.00635 | -0.109 | 63.8268
0 | 0.4671 | 0.00633 | -0.1078 | 73.7915
0.5 | 0.528 | 0.00638 | -0.1063 | 82.7586
1 | 0.5882 | 0.00654 | -0.1047 | 89.9388
1.5 | 0.6484 | 0.00673 | -0.1031 | 96.3447
2 | 0.7085 | 0.00696 | -0.1013 | 101.796
2.5 | 0.7681 | 0.00721 | -0.0994 | 106.5326
3 | 0.8267 | 0.00746 | -0.0972 | 110.8177
3.5 | 0.8827 | 0.00768 | -0.0942 | 114.9349
4 | 0.9545 | 0.00795 | -0.0944 | 120.0629
4.5 | 1.0116 | 0.0085 | -0.0917 | 119.0118
5 | 1.0669 | 0.00913 | -0.0884 | 116.8565
5.5 | 1.1196 | 0.00986 | -0.0845 | 113.5497
6 | 1.1674 | 0.01069 | -0.0796 | 109.2049
6.5 | 1.2108 | 0.01162 | -0.0738 | 104.1997
7 | 1.2481 | 0.01283 | -0.0672 | 97.2798
7.5 | 1.2815 | 0.01428 | -0.0602 | 89.7409
8 | 1.3084 | 0.01611 | -0.0528 | 81.2166
8.5 | 1.3203 | 0.01887 | -0.0446 | 69.9682
9 | 1.3341 | 0.02202 | -0.0375 | 60.5858
9.5 | 1.3444 | 0.02593 | -0.0316 | 51.8473
10 | 1.3446 | 0.03115 | -0.0269 | 43.1653
10.5 | 1.3362 | 0.03777 | -0.024 | 35.3773
11 | 1.3196 | 0.04588 | -0.023 | 28.762
11.5 | 1.2982 | 0.05532 | -0.024 | 23.4671
12 | 1.2742 | 0.06584 | -0.0267 | 19.353
12.5 | 1.2454 | 0.07776 | -0.0313 | 16.0159
13 | 1.2134 | 0.09097 | -0.0376 | 13.3385
13.5 | 1.1847 | 0.10459 | -0.0447 | 11.3271
14 | 1.1578 | 0.11876 | -0.0528 | 9.7491
14.5 | 1.1321 | 0.13357 | -0.0619 | 8.4757
15 | 1.1097 | 0.14853 | -0.0713 | 7.4712

## 49. Re 2M Mach 0.00 (1)
BIGFOIL.COM POLAR EXPORT
SB96 11.6_3.0
SB96 11.6/3.0 |  |  |  | Cl Max: | 1.465 | at alpha= | 10.5 | deg
JavaFoil+Calcfoil stall+Eppler ext transition |  |  |  | L/D Max: | 195.24 | at alpha= | 5 | deg
Re: | 2000000 |  |  | Cd Min: | 0.00373 | at alpha= | -2 | deg
Mach: | 0 |  |  | Cl=0 at alpha= | -4.0678 | deg
|  |  |  | @ Cl=0.1, Cd= | 0.0040047
|  |  |  | @ Cl=0.4, Cd= | 0.0038827
|  |  |  | @ Cl=0.6, Cd= | 0.0041232
alpha (deg) | Cl | Cd | Cm | Cl/Cd
-15 | -0.509 | 0.11177 | -0.041 | -4.554
-14.5 | -0.517 | 0.10423 | -0.041 | -4.963
-14 | -0.523 | 0.09934 | -0.04 | -5.268
-13.5 | -0.528 | 0.09295 | -0.042 | -5.678
-13 | -0.529 | 0.08898 | -0.041 | -5.943
-12.5 | -0.527 | 0.08359 | -0.042 | -6.306
-12 | -0.523 | 0.07743 | -0.044 | -6.749
-11.5 | -0.516 | 0.07074 | -0.05 | -7.3
-11 | -0.511 | 0.05998 | -0.059 | -8.525
-10.5 | -0.508 | 0.04657 | -0.068 | -10.897
-10 | -0.533 | 0.01854 | -0.085 | -28.765
-9.5 | -0.525 | 0.0121 | -0.09 | -43.412
-9 | -0.51 | 0.00828 | -0.094 | -61.611
-8.5 | -0.471 | 0.0079 | -0.094 | -59.645
-8 | -0.428 | 0.0057 | -0.095 | -75.142
-7.5 | -0.382 | 0.00552 | -0.095 | -69.144
-7 | -0.332 | 0.00538 | -0.096 | -61.645
-6.5 | -0.279 | 0.00523 | -0.096 | -53.422
-6 | -0.225 | 0.00513 | -0.097 | -43.805
-5.5 | -0.168 | 0.00494 | -0.097 | -34.032
-5 | -0.11 | 0.00481 | -0.098 | -22.928
-4.5 | -0.051 | 0.00465 | -0.098 | -11.033
-4 | 0.008 | 0.00445 | -0.099 | 1.815
-3.5 | 0.068 | 0.00409 | -0.099 | 16.583
-3 | 0.128 | 0.00393 | -0.1 | 32.576
-2.5 | 0.188 | 0.00381 | -0.1 | 49.309
-2 | 0.248 | 0.00373 | -0.101 | 66.512
-1.5 | 0.308 | 0.00375 | -0.101 | 82.231
-1 | 0.368 | 0.00384 | -0.102 | 95.912
-0.5 | 0.428 | 0.00392 | -0.102 | 109.126
0 | 0.489 | 0.00401 | -0.103 | 121.743
0.5 | 0.549 | 0.00408 | -0.103 | 134.318
1 | 0.608 | 0.00413 | -0.104 | 147.426
1.5 | 0.668 | 0.00415 | -0.104 | 160.871
2 | 0.727 | 0.00423 | -0.105 | 172.03
2.5 | 0.787 | 0.0044 | -0.105 | 178.751
3 | 0.846 | 0.00457 | -0.106 | 185.116
3.5 | 0.905 | 0.00476 | -0.106 | 189.895
4 | 0.963 | 0.00498 | -0.107 | 193.362
4.5 | 1.021 | 0.00527 | -0.107 | 193.762
5 | 1.078 | 0.00552 | -0.107 | 195.24
5.5 | 1.132 | 0.00581 | -0.108 | 194.981
6 | 1.184 | 0.00622 | -0.108 | 190.501
6.5 | 1.234 | 0.00639 | -0.109 | 193.208
7 | 1.28 | 0.00809 | -0.109 | 158.349
7.5 | 1.323 | 0.00845 | -0.109 | 156.663
8 | 1.363 | 0.00886 | -0.11 | 153.72
8.5 | 1.398 | 0.00942 | -0.11 | 148.309
9 | 1.427 | 0.00986 | -0.111 | 144.781
9.5 | 1.447 | 0.0141 | -0.111 | 102.631
10 | 1.46 | 0.01489 | -0.111 | 98.037
10.5 | 1.465 | 0.0159 | -0.112 | 92.17
11 | 1.45 | 0.02005 | -0.111 | 72.298
11.5 | 1.433 | 0.02134 | -0.111 | 67.139
12 | 1.407 | 0.02305 | -0.11 | 61.054
12.5 | 1.376 | 0.02492 | -0.11 | 55.218
13 | 1.337 | 0.02738 | -0.109 | 48.834
13.5 | 1.292 | 0.03087 | -0.108 | 41.849
14 | 1.243 | 0.03495 | -0.106 | 35.555
14.5 | 1.192 | 0.03948 | -0.105 | 30.181
15 | 1.132 | 0.04739 | -0.103 | 23.895
15.5 | 1.061 | 0.06186 | -0.098 | 17.147

## 50. Re 2M Mach 0.00 (2)
BIGFOIL.COM POLAR EXPORT
SB96 11.6_3.0
SB96 11.6/3.0 |  |  |  | Cl Max: | 1.5744 | at alpha= | 14.5 | deg
XFOIL ncrit=9 |  |  |  | L/D Max: | 139.31 | at alpha= | 4.5 | deg
Re: | 2000000 |  |  | Cd Min: | 0.20869 | at alpha= | -18 | deg
Mach: | 0 |  |  | Cl=0 at alpha= | -3.8648 | deg
|  |  |  | @ Cl=0.1, Cd= | 0.005909
|  |  |  | @ Cl=0.4, Cd= | 0.0051028
|  |  |  | @ Cl=0.6, Cd= | 0.0054377
alpha (deg) | Cl | Cd | Cm | Cl/Cd
-18 | -0.549 | 0.20869 | 0.0046 | -2.6307
-17.5 | -0.536 | 0.20143 | 0.0016 | -2.661
-17 | -0.5275 | 0.19264 | -0.0016 | -2.7383
-16.5 | -0.5135 | 0.18711 | -0.0041 | -2.7444
-15 | -0.8131 | 0.08479 | -0.0466 | -9.5896
-14.5 | -0.8407 | 0.07252 | -0.0529 | -11.5927
-14 | -0.8984 | 0.05486 | -0.0635 | -16.3762
-13 | -1.0136 | 0.02941 | -0.0766 | -34.4645
-12.5 | -0.9914 | 0.02604 | -0.0766 | -38.0722
-12 | -0.9525 | 0.01994 | -0.082 | -47.7683
-11.5 | -0.8983 | 0.01809 | -0.0839 | -49.6573
-11 | -0.8411 | 0.01676 | -0.0858 | -50.185
-10.5 | -0.7814 | 0.01523 | -0.0881 | -51.3066
-10 | -0.7187 | 0.01389 | -0.0907 | -51.7423
-9.5 | -0.6658 | 0.01279 | -0.0909 | -52.0563
-9 | -0.6037 | 0.01185 | -0.0928 | -50.9451
-8.5 | -0.5473 | 0.01046 | -0.0937 | -52.3231
-8 | -0.4773 | 0.00968 | -0.0972 | -49.3079
-7.5 | -0.4026 | 0.00908 | -0.1016 | -44.3392
-7 | -0.3332 | 0.00833 | -0.1049 | -40
-6.5 | -0.2751 | 0.00798 | -0.1054 | -34.4737
-6 | -0.2228 | 0.00759 | -0.1047 | -29.3544
-5.5 | -0.1711 | 0.0073 | -0.1038 | -23.4384
-5 | -0.1193 | 0.00704 | -0.1029 | -16.946
-4.5 | -0.0671 | 0.00678 | -0.1021 | -9.8968
-4 | -0.0143 | 0.00652 | -0.1014 | -2.1933
-3.5 | 0.0386 | 0.00622 | -0.1008 | 6.2058
-2.5 | 0.1452 | 0.00568 | -0.0998 | 25.5634
-2 | 0.1991 | 0.00546 | -0.0994 | 36.4652
-1.5 | 0.253 | 0.00527 | -0.099 | 48.0076
-1 | 0.3068 | 0.00517 | -0.0986 | 59.3424
-0.5 | 0.3612 | 0.00511 | -0.0982 | 70.6849
0 | 0.4151 | 0.0051 | -0.0977 | 81.3922
0.5 | 0.4684 | 0.00512 | -0.0972 | 91.4844
1 | 0.5213 | 0.00522 | -0.0965 | 99.8659
1.5 | 0.5742 | 0.00536 | -0.0958 | 107.1269
2 | 0.6273 | 0.00552 | -0.0952 | 113.6413
2.5 | 0.6803 | 0.00569 | -0.0946 | 119.5606
3 | 0.733 | 0.00587 | -0.0939 | 124.8722
4 | 0.8353 | 0.00628 | -0.092 | 133.0096
4.5 | 0.8888 | 0.00638 | -0.0915 | 139.3103
5 | 0.9457 | 0.0068 | -0.092 | 139.0735
5.5 | 0.9945 | 0.00728 | -0.0908 | 136.6071
6 | 1.0418 | 0.00788 | -0.0892 | 132.2081
6.5 | 1.0872 | 0.00858 | -0.0875 | 126.7133
7 | 1.1324 | 0.00928 | -0.0856 | 122.0259
7.5 | 1.1769 | 0.01 | -0.0837 | 117.69
8 | 1.2193 | 0.01083 | -0.0815 | 112.5854
8.5 | 1.26 | 0.01173 | -0.079 | 107.4169
9 | 1.297 | 0.01279 | -0.0759 | 101.4073
9.5 | 1.3332 | 0.0138 | -0.0726 | 96.6087
10 | 1.3694 | 0.0146 | -0.0693 | 93.7945
10.5 | 1.398 | 0.01557 | -0.0646 | 89.7881
11 | 1.4301 | 0.01637 | -0.0608 | 87.361
11.5 | 1.4588 | 0.01737 | -0.0566 | 83.9839
12 | 1.4781 | 0.0189 | -0.0513 | 78.2063
12.5 | 1.5046 | 0.02008 | -0.0475 | 74.9303
13 | 1.5269 | 0.02158 | -0.0435 | 70.7553
13.5 | 1.5453 | 0.02344 | -0.0395 | 65.9258
14 | 1.5628 | 0.02551 | -0.0359 | 61.2623
14.5 | 1.5744 | 0.02823 | -0.0324 | 55.7705
15 | 1.5711 | 0.03246 | -0.0287 | 48.4011
15.5 | 1.5699 | 0.03701 | -0.0263 | 42.4183
16 | 1.5739 | 0.04144 | -0.025 | 37.9802
16.5 | 1.5698 | 0.04716 | -0.0244 | 33.2867
17 | 1.5646 | 0.05353 | -0.0247 | 29.2285
17.5 | 1.5532 | 0.06127 | -0.0261 | 25.3501
18 | 1.5397 | 0.0699 | -0.0285 | 22.0272
18.5 | 1.5173 | 0.0805 | -0.0323 | 18.8484
19 | 1.486 | 0.09333 | -0.0378 | 15.922
19.5 | 1.469 | 0.10422 | -0.0429 | 14.0952

## 51. Re 2M Mach 0.10 (1)
BIGFOIL.COM POLAR EXPORT
SB96 11.6_3.0
SB96 11.6/3.0 |  |  |  | Cl Max: | 1.46 | at alpha= | 10.5 | deg
JavaFoil+Calcfoil stall+Eppler ext transition |  |  |  | L/D Max: | 195.494 | at alpha= | 5 | deg
Re: | 2000000 |  |  | Cd Min: | 0.00374 | at alpha= | -2 | deg
Mach: | 0.1 |  |  | Cl=0 at alpha= | -4.0667 | deg
|  |  |  | @ Cl=0.1, Cd= | 0.0039971
|  |  |  | @ Cl=0.4, Cd= | 0.003875
|  |  |  | @ Cl=0.6, Cd= | 0.0041172
alpha (deg) | Cl | Cd | Cm | Cl/Cd
-14.5 | -0.492 | 0.1038 | -0.043 | -4.743
-14 | -0.501 | 0.09902 | -0.041 | -5.06
-13.5 | -0.508 | 0.09429 | -0.04 | -5.385
-13 | -0.512 | 0.08889 | -0.042 | -5.764
-12.5 | -0.513 | 0.08426 | -0.041 | -6.09
-12 | -0.511 | 0.07895 | -0.043 | -6.472
-11.5 | -0.506 | 0.07225 | -0.048 | -7.009
-11 | -0.501 | 0.06366 | -0.055 | -7.863
-10.5 | -0.493 | 0.05439 | -0.062 | -9.06
-10 | -0.516 | 0.02428 | -0.082 | -21.263
-9.5 | -0.518 | 0.01325 | -0.089 | -39.097
-9 | -0.509 | 0.00838 | -0.094 | -60.769
-8.5 | -0.471 | 0.00802 | -0.095 | -58.734
-8 | -0.429 | 0.00572 | -0.095 | -74.902
-7.5 | -0.382 | 0.00554 | -0.096 | -69.053
-7 | -0.333 | 0.00541 | -0.096 | -61.471
-6.5 | -0.28 | 0.00524 | -0.097 | -53.472
-6 | -0.226 | 0.00506 | -0.097 | -44.546
-5.5 | -0.169 | 0.00492 | -0.098 | -34.358
-5 | -0.111 | 0.00482 | -0.098 | -22.972
-4.5 | -0.052 | 0.00467 | -0.099 | -11.048
-4 | 0.008 | 0.00446 | -0.099 | 1.82
-3.5 | 0.068 | 0.00406 | -0.1 | 16.801
-3 | 0.129 | 0.00394 | -0.1 | 32.605
-2.5 | 0.189 | 0.00382 | -0.101 | 49.485
-2 | 0.249 | 0.00374 | -0.101 | 66.626
-1.5 | 0.31 | 0.00375 | -0.102 | 82.624
-1 | 0.37 | 0.00383 | -0.102 | 96.733
-0.5 | 0.43 | 0.00392 | -0.103 | 109.69
0 | 0.491 | 0.00402 | -0.103 | 122.203
0.5 | 0.551 | 0.00406 | -0.104 | 135.782
1 | 0.611 | 0.00413 | -0.104 | 148.067
1.5 | 0.671 | 0.00415 | -0.105 | 161.83
2 | 0.731 | 0.00423 | -0.105 | 172.806
2.5 | 0.791 | 0.00439 | -0.106 | 180.054
3 | 0.85 | 0.00455 | -0.106 | 186.77
3.5 | 0.909 | 0.00475 | -0.107 | 191.553
4 | 0.968 | 0.00496 | -0.107 | 194.961
4.5 | 1.026 | 0.00526 | -0.108 | 194.978
5 | 1.083 | 0.00554 | -0.108 | 195.494
5.5 | 1.138 | 0.00583 | -0.108 | 195.091
6 | 1.19 | 0.00622 | -0.109 | 191.433
6.5 | 1.239 | 0.00642 | -0.109 | 193.125
7 | 1.286 | 0.00812 | -0.11 | 158.223
7.5 | 1.328 | 0.00847 | -0.11 | 156.797
8 | 1.367 | 0.00889 | -0.11 | 153.729
8.5 | 1.401 | 0.00949 | -0.111 | 147.568
9 | 1.429 | 0.00995 | -0.111 | 143.607
9.5 | 1.447 | 0.01427 | -0.112 | 101.387
10 | 1.458 | 0.01505 | -0.112 | 96.847
10.5 | 1.46 | 0.01592 | -0.112 | 91.724
11 | 1.439 | 0.02042 | -0.111 | 70.464
11.5 | 1.418 | 0.02181 | -0.111 | 65.014
12 | 1.386 | 0.02386 | -0.11 | 58.089
12.5 | 1.35 | 0.02561 | -0.11 | 52.714
13 | 1.305 | 0.02847 | -0.109 | 45.838
13.5 | 1.254 | 0.03245 | -0.108 | 38.631
14 | 1.2 | 0.03672 | -0.106 | 32.672
14.5 | 1.138 | 0.04323 | -0.104 | 26.325
15 | 1.069 | 0.05385 | -0.101 | 19.845
15.5 | 0.989 | 0.0726 | -0.095 | 13.626

## 52. Re 2M Mach 0.10 (2)
BIGFOIL.COM POLAR EXPORT
SB96 11.6_3.0
SB96 11.6/3.0 |  |  |  | Cl Max: | 1.5655 | at alpha= | 14.5 | deg
XFOIL ncrit=9 |  |  |  | L/D Max: | 139.033 | at alpha= | 4.5 | deg
Re: | 2000000 |  |  | Cd Min: | 0.20209 | at alpha= | -17.5 | deg
Mach: | 0.1 |  |  | Cl=0 at alpha= | -3.8606 | deg
|  |  |  | @ Cl=0.1, Cd= | 0.0059196
|  |  |  | @ Cl=0.4, Cd= | 0.00512
|  |  |  | @ Cl=0.6, Cd= | 0.0054592
alpha (deg) | Cl | Cd | Cm | Cl/Cd
-17.5 | -0.5364 | 0.20209 | 0.0016 | -2.6543
-17 | -0.5273 | 0.1934 | -0.0016 | -2.7265
-16.5 | -0.5132 | 0.18776 | -0.0041 | -2.7333
-16 | -0.5006 | 0.18115 | -0.0067 | -2.7635
-14.5 | -0.7844 | 0.08409 | -0.047 | -9.3281
-14 | -0.8212 | 0.0703 | -0.0543 | -11.6814
-13 | -0.9296 | 0.03675 | -0.0771 | -25.2952
-12.5 | -0.9891 | 0.02932 | -0.0752 | -33.7347
-12 | -0.9538 | 0.02232 | -0.0824 | -42.733
-11.5 | -0.902 | 0.0193 | -0.0853 | -46.7358
-11 | -0.846 | 0.01774 | -0.0869 | -47.6888
-10.5 | -0.7867 | 0.01597 | -0.0892 | -49.2611
-10 | -0.7238 | 0.01445 | -0.0919 | -50.09
-9.5 | -0.6706 | 0.01319 | -0.092 | -50.8415
-9 | -0.6082 | 0.0121 | -0.0939 | -50.2645
-8.5 | -0.5513 | 0.01071 | -0.0947 | -51.4753
-7.5 | -0.4052 | 0.00916 | -0.1026 | -44.2358
-7 | -0.3353 | 0.00841 | -0.1058 | -39.8692
-6.5 | -0.2774 | 0.00802 | -0.1062 | -34.5885
-6 | -0.2249 | 0.00763 | -0.1053 | -29.4758
-5.5 | -0.1729 | 0.00733 | -0.1043 | -23.588
-5 | -0.1206 | 0.00708 | -0.1034 | -17.0339
-4 | -0.0148 | 0.00654 | -0.1019 | -2.263
-3.5 | 0.0383 | 0.00625 | -0.1013 | 6.128
-3 | 0.0916 | 0.00596 | -0.1007 | 15.3691
-2.5 | 0.1457 | 0.0057 | -0.1003 | 25.5614
-2 | 0.1998 | 0.00547 | -0.0999 | 36.5265
-1.5 | 0.254 | 0.00529 | -0.0994 | 48.0151
-1 | 0.3083 | 0.00519 | -0.099 | 59.4027
-0.5 | 0.3629 | 0.00512 | -0.0986 | 70.8789
0 | 0.417 | 0.00512 | -0.0981 | 81.4453
0.5 | 0.4707 | 0.00514 | -0.0975 | 91.5759
1 | 0.5237 | 0.00524 | -0.0968 | 99.9427
1.5 | 0.5769 | 0.00539 | -0.0962 | 107.0315
2 | 0.6303 | 0.00555 | -0.0955 | 113.5676
2.5 | 0.6836 | 0.00572 | -0.0949 | 119.5105
3 | 0.7366 | 0.0059 | -0.0942 | 124.8475
3.5 | 0.7889 | 0.0061 | -0.0933 | 129.3279
4.5 | 0.8912 | 0.00641 | -0.0912 | 139.0328
5 | 0.9504 | 0.00684 | -0.0921 | 138.9474
5.5 | 0.9997 | 0.00732 | -0.0908 | 136.571
6 | 1.0472 | 0.00792 | -0.0893 | 132.2222
6.5 | 1.0927 | 0.00864 | -0.0874 | 126.4699
7 | 1.1382 | 0.00934 | -0.0855 | 121.863
7.5 | 1.1824 | 0.0101 | -0.0834 | 117.0693
8 | 1.2251 | 0.01093 | -0.0811 | 112.086
8.5 | 1.2651 | 0.01187 | -0.0783 | 106.5796
9 | 1.3014 | 0.01298 | -0.075 | 100.2619
9.5 | 1.3375 | 0.014 | -0.0715 | 95.5357
10 | 1.372 | 0.01477 | -0.0677 | 92.891
10.5 | 1.401 | 0.01576 | -0.063 | 88.8959
11 | 1.4325 | 0.01663 | -0.059 | 86.1395
11.5 | 1.46 | 0.01773 | -0.0546 | 82.3463
12 | 1.479 | 0.01933 | -0.0492 | 76.5132
12.5 | 1.5048 | 0.02062 | -0.0453 | 72.9777
13 | 1.5256 | 0.0223 | -0.0411 | 68.4126
13.5 | 1.5425 | 0.02437 | -0.0371 | 63.295
14 | 1.5577 | 0.02676 | -0.0335 | 58.21
14.5 | 1.5655 | 0.02997 | -0.03 | 52.2356
15 | 1.5511 | 0.0355 | -0.0264 | 43.693
15.5 | 1.5591 | 0.0395 | -0.0249 | 39.4709
16 | 1.5587 | 0.04472 | -0.0239 | 34.8547
16.5 | 1.5502 | 0.05135 | -0.0239 | 30.1889
17 | 1.5399 | 0.05885 | -0.025 | 26.1665
17.5 | 1.5244 | 0.06769 | -0.0273 | 22.5203
18 | 1.5059 | 0.07761 | -0.0307 | 19.4034
18.5 | 1.4784 | 0.08968 | -0.0358 | 16.4853
19 | 1.4436 | 0.10373 | -0.0424 | 13.9169
19.5 | 1.4226 | 0.1159 | -0.0486 | 12.2744

## 53. Re 2M Mach 0.25 (1)
BIGFOIL.COM POLAR EXPORT
SB96 11.6_3.0
SB96 11.6/3.0 |  |  |  | Cl Max: | 1.439 | at alpha= | 9.5 | deg
JavaFoil+Calcfoil stall+Eppler ext transition |  |  |  | L/D Max: | 202.274 | at alpha= | 4 | deg
Re: | 2000000 |  |  | Cd Min: | 0.00362 | at alpha= | -2 | deg
Mach: | 0.25 |  |  | Cl=0 at alpha= | -4.0656 | deg
|  |  |  | @ Cl=0.1, Cd= | 0.0039171
|  |  |  | @ Cl=0.4, Cd= | 0.003759
|  |  |  | @ Cl=0.6, Cd= | 0.0039974
alpha (deg) | Cl | Cd | Cm | Cl/Cd
-13.5 | -0.331 | 0.09684 | -0.044 | -3.416
-13 | -0.364 | 0.09194 | -0.044 | -3.959
-12.5 | -0.391 | 0.08824 | -0.042 | -4.433
-12 | -0.412 | 0.08296 | -0.041 | -4.972
-11.5 | -0.428 | 0.07715 | -0.041 | -5.544
-11 | -0.436 | 0.07349 | -0.041 | -5.932
-10.5 | -0.439 | 0.06673 | -0.046 | -6.574
-10 | -0.433 | 0.06313 | -0.046 | -6.855
-9.5 | -0.43 | 0.05083 | -0.063 | -8.454
-9 | -0.462 | 0.01725 | -0.089 | -26.76
-8.5 | -0.466 | 0.00836 | -0.097 | -55.777
-8 | -0.429 | 0.00787 | -0.098 | -54.445
-7.5 | -0.386 | 0.00549 | -0.098 | -70.215
-7 | -0.338 | 0.00528 | -0.099 | -63.872
-6.5 | -0.286 | 0.00512 | -0.1 | -55.748
-6 | -0.23 | 0.00493 | -0.1 | -46.723
-5.5 | -0.173 | 0.00483 | -0.101 | -35.809
-5 | -0.113 | 0.00474 | -0.101 | -23.932
-4.5 | -0.053 | 0.00458 | -0.102 | -11.56
-4 | 0.008 | 0.00438 | -0.102 | 1.905
-3.5 | 0.07 | 0.00398 | -0.103 | 17.587
-3 | 0.132 | 0.00385 | -0.103 | 34.334
-2.5 | 0.194 | 0.00371 | -0.104 | 52.397
-2 | 0.256 | 0.00362 | -0.104 | 70.833
-1.5 | 0.318 | 0.00365 | -0.105 | 87.103
-1 | 0.38 | 0.00373 | -0.105 | 101.908
-0.5 | 0.442 | 0.00382 | -0.106 | 115.742
0 | 0.505 | 0.00392 | -0.106 | 128.726
0.5 | 0.566 | 0.00397 | -0.107 | 142.659
1 | 0.628 | 0.00402 | -0.107 | 156.129
1.5 | 0.69 | 0.00406 | -0.108 | 169.802
2 | 0.751 | 0.00415 | -0.108 | 181.081
2.5 | 0.812 | 0.00431 | -0.109 | 188.242
3 | 0.873 | 0.00448 | -0.109 | 194.954
3.5 | 0.934 | 0.00468 | -0.11 | 199.51
4 | 0.994 | 0.00491 | -0.11 | 202.274
4.5 | 1.054 | 0.00521 | -0.11 | 202.108
5 | 1.112 | 0.00552 | -0.111 | 201.626
5.5 | 1.167 | 0.00583 | -0.111 | 200.359
6 | 1.22 | 0.00626 | -0.112 | 194.944
6.5 | 1.268 | 0.00648 | -0.112 | 195.757
7 | 1.313 | 0.00818 | -0.113 | 160.527
7.5 | 1.353 | 0.00861 | -0.113 | 157.125
8 | 1.388 | 0.00907 | -0.113 | 153.029
8.5 | 1.416 | 0.0097 | -0.114 | 145.895
9 | 1.435 | 0.01425 | -0.114 | 100.637
9.5 | 1.439 | 0.01517 | -0.115 | 94.839
10 | 1.431 | 0.01606 | -0.115 | 89.063
10.5 | 1.39 | 0.02104 | -0.114 | 66.05
11 | 1.346 | 0.02305 | -0.113 | 58.386
11.5 | 1.286 | 0.0254 | -0.112 | 50.655
12 | 1.21 | 0.02928 | -0.111 | 41.314
12.5 | 1.127 | 0.03329 | -0.109 | 33.847
13 | 1.02 | 0.04286 | -0.105 | 23.807
13.5 | 0.902 | 0.05856 | -0.099 | 15.401
14 | 0.773 | 0.0858 | -0.086 | 9.013
14.5 | 0.667 | 0.10358 | -0.076 | 6.443

## 54. Re 2M Mach 0.25 (2)
BIGFOIL.COM POLAR EXPORT
SB96 11.6_3.0
SB96 11.6/3.0 |  |  |  | Cl Max: | 1.5116 | at alpha= | 13.5 | deg
XFOIL ncrit=9 |  |  |  | L/D Max: | 138.343 | at alpha= | 5 | deg
Re: | 2000000 |  |  | Cd Min: | 0.18471 | at alpha= | -16 | deg
Mach: | 0.25 |  |  | Cl=0 at alpha= | -3.8336 | deg
|  |  |  | @ Cl=0.1, Cd= | 0.0060326
|  |  |  | @ Cl=0.4, Cd= | 0.00522
|  |  |  | @ Cl=0.6, Cd= | 0.0055131
alpha (deg) | Cl | Cd | Cm | Cl/Cd
-16 | -0.499 | 0.18471 | -0.0067 | -2.7015
-15.5 | -0.4848 | 0.17835 | -0.0094 | -2.7183
-15 | -0.4727 | 0.17018 | -0.0126 | -2.7776
-14.5 | -0.4626 | 0.16207 | -0.0155 | -2.8543
-14 | -0.4532 | 0.15433 | -0.0181 | -2.9366
-13.5 | -0.3263 | 0.13294 | -0.0311 | -2.4545
-13 | -0.4412 | 0.13845 | -0.023 | -3.1867
-12 | -0.6583 | 0.07583 | -0.0503 | -8.6813
-11.5 | -0.762 | 0.05229 | -0.0632 | -14.5726
-11 | -0.7987 | 0.03919 | -0.0717 | -20.3802
-10.5 | -0.7904 | 0.02537 | -0.0925 | -31.1549
-10 | -0.7422 | 0.02034 | -0.0968 | -36.4897
-9.5 | -0.6905 | 0.01703 | -0.0982 | -40.5461
-9 | -0.6304 | 0.01453 | -0.0998 | -43.3861
-8.5 | -0.571 | 0.0128 | -0.1003 | -44.6094
-8 | -0.4971 | 0.01082 | -0.1041 | -45.9427
-7.5 | -0.4186 | 0.00975 | -0.1083 | -42.9333
-7 | -0.3476 | 0.00907 | -0.1107 | -38.3241
-6.5 | -0.2903 | 0.00835 | -0.1102 | -34.7665
-6 | -0.2357 | 0.008 | -0.109 | -29.4625
-5.5 | -0.1822 | 0.00761 | -0.1076 | -23.9422
-5 | -0.1285 | 0.00726 | -0.1064 | -17.6997
-4.5 | -0.0734 | 0.00698 | -0.1055 | -10.5158
-4 | -0.0184 | 0.0067 | -0.1046 | -2.7463
-3.5 | 0.0369 | 0.00639 | -0.1039 | 5.7746
-3 | 0.0923 | 0.00607 | -0.1033 | 15.2059
-2.5 | 0.1479 | 0.0058 | -0.1027 | 25.5
-2 | 0.2036 | 0.00558 | -0.1022 | 36.4875
-1.5 | 0.2596 | 0.00538 | -0.1017 | 48.2528
-1 | 0.3158 | 0.00526 | -0.1013 | 60.038
-0.5 | 0.3718 | 0.00522 | -0.1007 | 71.2261
0 | 0.4275 | 0.00522 | -0.1002 | 81.8966
0.5 | 0.4827 | 0.00526 | -0.0995 | 91.7681
1 | 0.5375 | 0.00535 | -0.0987 | 100.4673
1.5 | 0.5925 | 0.00549 | -0.098 | 107.9235
2 | 0.6476 | 0.00566 | -0.0973 | 114.417
2.5 | 0.7026 | 0.00584 | -0.0966 | 120.3082
3 | 0.7572 | 0.00603 | -0.0957 | 125.5721
3.5 | 0.811 | 0.00625 | -0.0947 | 129.76
4 | 0.8634 | 0.00649 | -0.0934 | 133.0354
4.5 | 0.9106 | 0.00666 | -0.0909 | 136.7267
5 | 0.9767 | 0.00706 | -0.0926 | 138.3428
5.5 | 1.0273 | 0.00758 | -0.091 | 135.5277
6 | 1.0759 | 0.00822 | -0.089 | 130.8881
6.5 | 1.1226 | 0.00897 | -0.0867 | 125.1505
7 | 1.1684 | 0.00975 | -0.0842 | 119.8359
7.5 | 1.213 | 0.01057 | -0.0815 | 114.7588
8 | 1.2545 | 0.01153 | -0.0782 | 108.8031
8.5 | 1.2909 | 0.01269 | -0.0741 | 101.7258
9 | 1.322 | 0.01386 | -0.0689 | 95.3824
9.5 | 1.3543 | 0.01481 | -0.0639 | 91.445
10 | 1.3834 | 0.01596 | -0.0585 | 86.6792
10.5 | 1.4143 | 0.01704 | -0.0538 | 82.9988
11 | 1.4406 | 0.01841 | -0.0487 | 78.251
11.5 | 1.4578 | 0.02037 | -0.0429 | 71.566
12 | 1.4774 | 0.02237 | -0.038 | 66.0438
12.5 | 1.4946 | 0.02474 | -0.0335 | 60.4123
13 | 1.5054 | 0.02784 | -0.0294 | 54.0733
13.5 | 1.5116 | 0.03166 | -0.0259 | 47.7448
14 | 1.5086 | 0.03672 | -0.0233 | 41.0839
14.5 | 1.4922 | 0.04372 | -0.0218 | 34.1308
15 | 1.472 | 0.05203 | -0.0221 | 28.2914
15.5 | 1.4614 | 0.06008 | -0.0235 | 24.3242
16 | 1.4381 | 0.07049 | -0.0267 | 20.4015
16.5 | 1.4091 | 0.08255 | -0.0315 | 17.0697
17 | 1.3782 | 0.09578 | -0.0375 | 14.3892
17.5 | 1.349 | 0.10948 | -0.0444 | 12.3219
18 | 1.3202 | 0.12373 | -0.0521 | 10.67
18.5 | 1.2914 | 0.13852 | -0.0607 | 9.3228

## 55. Re 2M Mach 0.50 (1)
BIGFOIL.COM POLAR EXPORT
SB96 11.6_3.0
SB96 11.6/3.0 |  |  |  | Cl Max: | 1.389 | at alpha= | 7 | deg
JavaFoil+Calcfoil stall+Eppler ext transition |  |  |  | L/D Max: | 202.835 | at alpha= | 4 | deg
Re: | 2000000 |  |  | Cd Min: | 0.00375 | at alpha= | -2 | deg
Mach: | 0.5 |  |  | Cl=0 at alpha= | -4.0662 | deg
|  |  |  | @ Cl=0.1, Cd= | 0.0041816
|  |  |  | @ Cl=0.4, Cd= | 0.003871
|  |  |  | @ Cl=0.6, Cd= | 0.0040817
alpha (deg) | Cl | Cd | Cm | Cl/Cd
-20 | -0.882 | 0.17672 | -0.056 | -4.989
-19.5 | -0.855 | 0.17117 | -0.057 | -4.995
-19 | -0.828 | 0.16676 | -0.057 | -4.964
-18.5 | -0.801 | 0.16225 | -0.057 | -4.934
-18 | -0.775 | 0.16264 | -0.058 | -4.767
-17.5 | -0.748 | 0.15305 | -0.058 | -4.884
-17 | -0.718 | 0.14694 | -0.056 | -4.883
-16.5 | -0.688 | 0.14105 | -0.054 | -4.881
-16 | -0.661 | 0.1377 | -0.053 | -4.801
-15.5 | -0.633 | 0.13006 | -0.053 | -4.87
-15 | -0.606 | 0.12656 | -0.053 | -4.789
-14.5 | -0.579 | 0.12267 | -0.053 | -4.716
-14 | -0.551 | 0.11694 | -0.053 | -4.713
-13.5 | -0.525 | 0.1157 | -0.055 | -4.534
-13 | -0.495 | 0.10842 | -0.05 | -4.566
-12.5 | -0.467 | 0.10533 | -0.048 | -4.434
-12 | -0.44 | 0.1018 | -0.048 | -4.319
-11.5 | -0.412 | 0.09473 | -0.05 | -4.353
-11 | -0.385 | 0.08971 | -0.05 | -4.29
-10.5 | -0.357 | 0.08391 | -0.048 | -4.253
-10 | -0.329 | 0.07184 | -0.049 | -4.586
-9.5 | -0.302 | 0.06283 | -0.051 | -4.806
-9 | -0.274 | 0.05818 | -0.051 | -4.716
-8.5 | -0.246 | 0.06209 | -0.046 | -3.962
-8 | -0.219 | 0.05256 | -0.052 | -4.165
-7.5 | -0.191 | 0.05021 | -0.053 | -3.808
-7 | -0.219 | 0.04762 | -0.046 | -4.597
-6.5 | -0.268 | 0.01328 | -0.103 | -20.205
-6 | -0.244 | 0.00551 | -0.112 | -44.288
-5.5 | -0.188 | 0.00518 | -0.112 | -36.293
-5 | -0.125 | 0.00491 | -0.113 | -25.42
-4.5 | -0.059 | 0.00472 | -0.114 | -12.429
-4 | 0.009 | 0.00452 | -0.114 | 2.049
-3.5 | 0.078 | 0.00429 | -0.115 | 18.208
-3 | 0.147 | 0.00395 | -0.115 | 37.312
-2.5 | 0.217 | 0.00379 | -0.116 | 57.18
-2 | 0.286 | 0.00375 | -0.117 | 76.301
-1.5 | 0.356 | 0.00382 | -0.117 | 93.071
-1 | 0.425 | 0.0039 | -0.118 | 108.967
-0.5 | 0.494 | 0.00398 | -0.118 | 123.957
0 | 0.564 | 0.00404 | -0.119 | 139.595
0.5 | 0.633 | 0.00412 | -0.119 | 153.504
1 | 0.702 | 0.00422 | -0.12 | 166.143
1.5 | 0.77 | 0.00433 | -0.12 | 177.971
2 | 0.839 | 0.00444 | -0.121 | 188.819
2.5 | 0.907 | 0.00462 | -0.121 | 196.299
3 | 0.974 | 0.00485 | -0.122 | 201.063
3.5 | 1.042 | 0.00514 | -0.123 | 202.686
4 | 1.108 | 0.00546 | -0.123 | 202.835
4.5 | 1.174 | 0.00583 | -0.124 | 201.372
5 | 1.237 | 0.00632 | -0.124 | 195.838
5.5 | 1.292 | 0.0068 | -0.125 | 190.124
6 | 1.34 | 0.00735 | -0.125 | 182.182
6.5 | 1.374 | 0.01354 | -0.125 | 101.476
7 | 1.389 | 0.01454 | -0.126 | 95.479
7.5 | 1.364 | 0.0158 | -0.126 | 86.317
8 | 1.21 | 0.02156 | -0.125 | 56.135
8.5 | 0.837 | 0.02481 | -0.124 | 33.739
9 | 0.867 | 0.02581 | -0.123 | 33.573
9.5 | 0.879 | 0.03139 | -0.121 | 28.015
10 | 0.772 | 0.08175 | -0.054 | 9.441
10.5 | 0.798 | 0.089 | -0.054 | 8.97
11 | 0.828 | 0.09724 | -0.062 | 8.511
11.5 | 0.853 | 0.09706 | -0.06 | 8.791
12 | 0.881 | 0.10284 | -0.063 | 8.564

## 56. Re 2M Mach 0.50 (2)
BIGFOIL.COM POLAR EXPORT
SB96 11.6_3.0
SB96 11.6/3.0 |  |  |  | Cl Max: | 1.4047 | at alpha= | 10 | deg
XFOIL ncrit=9 |  |  |  | L/D Max: | 134.894 | at alpha= | 5 | deg
Re: | 2000000 |  |  | Cd Min: | 0.26224 | at alpha= | -20 | deg
Mach: | 0.5 |  |  | Cl=0 at alpha= | -3.7196 | deg
|  |  |  | @ Cl=0.1, Cd= | 0.0065696
|  |  |  | @ Cl=0.4, Cd= | 0.0056145
|  |  |  | @ Cl=0.6, Cd= | 0.0058577
alpha (deg) | Cl | Cd | Cm | Cl/Cd
-20 | -0.6621 | 0.26224 | 0.0238 | -2.5248
-19.5 | -0.6414 | 0.25482 | 0.0197 | -2.5171
-19 | -0.6209 | 0.24699 | 0.0156 | -2.5139
-18.5 | -0.6005 | 0.23776 | 0.0111 | -2.5257
-18 | -0.581 | 0.22965 | 0.007 | -2.5299
-17.5 | -0.5619 | 0.22162 | 0.0032 | -2.5354
-17 | -0.5437 | 0.2139 | -0.0001 | -2.5418
-16.5 | -0.5242 | 0.20726 | -0.0033 | -2.5292
-16 | -0.5055 | 0.19975 | -0.0067 | -2.5307
-15.5 | -0.4873 | 0.19223 | -0.01 | -2.535
-15 | -0.4707 | 0.18333 | -0.0136 | -2.5675
-14.5 | -0.4559 | 0.17487 | -0.017 | -2.6071
-14 | -0.4407 | 0.16707 | -0.0198 | -2.6378
-13.5 | -0.4282 | 0.15927 | -0.0223 | -2.6885
-13 | -0.4138 | 0.1524 | -0.0246 | -2.7152
-12.5 | -0.3988 | 0.14602 | -0.0266 | -2.7311
-12 | -0.3941 | 0.1364 | -0.0292 | -2.8893
-11.5 | -0.3878 | 0.12805 | -0.0315 | -3.0285
-11 | -0.3859 | 0.11891 | -0.0339 | -3.2453
-10.5 | -0.3851 | 0.1104 | -0.0361 | -3.4882
-10 | -0.3869 | 0.10211 | -0.0381 | -3.7891
-9.5 | -0.3921 | 0.09171 | -0.0432 | -4.2754
-9 | -0.3848 | 0.08034 | -0.0533 | -4.7896
-8.5 | -0.3795 | 0.06809 | -0.0659 | -5.5735
-8 | -0.3839 | 0.05456 | -0.0804 | -7.0363
-7.5 | -0.3928 | 0.03505 | -0.106 | -11.2068
-7 | -0.3536 | 0.01796 | -0.1368 | -19.6882
-6.5 | -0.3308 | 0.01277 | -0.1321 | -25.9045
-6 | -0.2851 | 0.01028 | -0.1272 | -27.7335
-5.5 | -0.2267 | 0.00906 | -0.1237 | -25.0221
-5 | -0.1649 | 0.00826 | -0.1208 | -19.9637
-4.5 | -0.1005 | 0.00773 | -0.1188 | -13.0013
-4 | -0.036 | 0.00732 | -0.117 | -4.918
-3 | 0.0924 | 0.00661 | -0.1144 | 13.9788
-2.5 | 0.1564 | 0.00627 | -0.1133 | 24.9442
-2 | 0.22 | 0.00598 | -0.1124 | 36.7893
-1.5 | 0.2833 | 0.00578 | -0.1115 | 49.0138
-1 | 0.3467 | 0.00564 | -0.1106 | 61.4716
-0.5 | 0.4093 | 0.00561 | -0.1096 | 72.959
0 | 0.4718 | 0.00566 | -0.1086 | 83.3569
0.5 | 0.5341 | 0.00575 | -0.1076 | 92.887
1 | 0.5963 | 0.00585 | -0.1065 | 101.9316
1.5 | 0.6585 | 0.00598 | -0.1053 | 110.1171
2 | 0.7208 | 0.00617 | -0.104 | 116.8233
2.5 | 0.7828 | 0.0064 | -0.1026 | 122.3125
3 | 0.8443 | 0.00666 | -0.101 | 126.7718
3.5 | 0.9048 | 0.00697 | -0.099 | 129.8135
4 | 0.9638 | 0.00733 | -0.0966 | 131.487
4.5 | 1.0193 | 0.00772 | -0.0934 | 132.0337
5 | 1.0859 | 0.00805 | -0.0922 | 134.8944
5.5 | 1.1404 | 0.00873 | -0.0885 | 130.63
6 | 1.1933 | 0.00946 | -0.0843 | 126.1416
6.5 | 1.2355 | 0.01041 | -0.0782 | 118.684
7.5 | 1.3086 | 0.01273 | -0.064 | 102.7965
8 | 1.3299 | 0.01461 | -0.0553 | 91.0267
8.5 | 1.3554 | 0.01656 | -0.0476 | 81.8478
9 | 1.3809 | 0.0188 | -0.0405 | 73.4521
9.5 | 1.4004 | 0.02175 | -0.0337 | 64.3862
10 | 1.4047 | 0.02616 | -0.0276 | 53.6965
10.5 | 1.3991 | 0.032 | -0.0231 | 43.7219
11 | 1.3828 | 0.0395 | -0.0206 | 35.0076
11.5 | 1.3583 | 0.04861 | -0.0203 | 27.9428
12 | 1.3314 | 0.05889 | -0.0223 | 22.6083
12.5 | 1.2973 | 0.07087 | -0.0263 | 18.3053
13 | 1.2614 | 0.08402 | -0.0322 | 15.0131
13.5 | 1.2288 | 0.09775 | -0.0393 | 12.5708
14 | 1.1984 | 0.11208 | -0.0475 | 10.6924
14.5 | 1.1705 | 0.1268 | -0.0564 | 9.2311
15 | 1.1472 | 0.1415 | -0.0657 | 8.1074

## 57. Re 3M Mach 0.00 (1)
BIGFOIL.COM POLAR EXPORT
SB96 11.6_3.0
SB96 11.6/3.0 |  |  |  | Cl Max: | 1.465 | at alpha= | 10.5 | deg
JavaFoil+Calcfoil stall+Eppler ext transition |  |  |  | L/D Max: | 199.894 | at alpha= | 5 | deg
Re: | 3000000 |  |  | Cd Min: | 0.00376 | at alpha= | -2.5 | deg
Mach: | 0 |  |  | Cl=0 at alpha= | -4.0678 | deg
|  |  |  | @ Cl=0.1, Cd= | 0.0038867
|  |  |  | @ Cl=0.4, Cd= | 0.003886
|  |  |  | @ Cl=0.6, Cd= | 0.0040419
alpha (deg) | Cl | Cd | Cm | Cl/Cd
-15.5 | -0.502 | 0.10842 | -0.046 | -4.626
-15 | -0.51 | 0.10639 | -0.044 | -4.796
-14.5 | -0.52 | 0.09772 | -0.047 | -5.325
-14 | -0.527 | 0.09265 | -0.048 | -5.686
-13.5 | -0.531 | 0.08664 | -0.049 | -6.132
-13 | -0.531 | 0.08468 | -0.046 | -6.268
-12.5 | -0.53 | 0.07912 | -0.048 | -6.697
-12 | -0.526 | 0.07317 | -0.051 | -7.191
-11.5 | -0.53 | 0.05802 | -0.063 | -9.134
-11 | -0.539 | 0.03849 | -0.074 | -14.012
-10.5 | -0.552 | 0.02089 | -0.083 | -26.414
-10 | -0.55 | 0.01295 | -0.088 | -42.483
-9.5 | -0.545 | 0.00832 | -0.093 | -65.467
-9 | -0.51 | 0.00783 | -0.094 | -65.152
-8.5 | -0.471 | 0.00575 | -0.094 | -81.996
-8 | -0.428 | 0.00543 | -0.095 | -78.817
-7.5 | -0.382 | 0.00531 | -0.095 | -71.942
-7 | -0.332 | 0.00515 | -0.096 | -64.387
-6.5 | -0.279 | 0.00497 | -0.096 | -56.253
-6 | -0.225 | 0.00483 | -0.097 | -46.504
-5.5 | -0.168 | 0.00467 | -0.097 | -36.008
-5 | -0.11 | 0.00453 | -0.098 | -24.299
-4.5 | -0.051 | 0.00439 | -0.098 | -11.697
-4 | 0.008 | 0.00421 | -0.099 | 1.921
-3.5 | 0.068 | 0.00394 | -0.099 | 17.222
-3 | 0.128 | 0.00384 | -0.1 | 33.305
-2.5 | 0.188 | 0.00376 | -0.1 | 49.976
-2 | 0.248 | 0.00382 | -0.101 | 64.979
-1.5 | 0.308 | 0.00385 | -0.101 | 80.127
-1 | 0.368 | 0.00387 | -0.102 | 95.206
-0.5 | 0.428 | 0.0039 | -0.102 | 109.661
0 | 0.489 | 0.00391 | -0.103 | 124.965
0.5 | 0.549 | 0.00399 | -0.103 | 137.619
1 | 0.608 | 0.00405 | -0.104 | 150.033
1.5 | 0.668 | 0.00413 | -0.104 | 161.545
2 | 0.727 | 0.00422 | -0.105 | 172.292
2.5 | 0.787 | 0.00431 | -0.105 | 182.415
3 | 0.846 | 0.00447 | -0.106 | 189.243
3.5 | 0.905 | 0.00464 | -0.106 | 194.88
4 | 0.963 | 0.00486 | -0.107 | 198.118
4.5 | 1.021 | 0.00514 | -0.107 | 198.854
5 | 1.078 | 0.00539 | -0.107 | 199.894
5.5 | 1.132 | 0.00569 | -0.108 | 199.11
6 | 1.184 | 0.00606 | -0.108 | 195.524
6.5 | 1.234 | 0.00636 | -0.109 | 193.867
7 | 1.28 | 0.00777 | -0.109 | 164.864
7.5 | 1.323 | 0.00788 | -0.109 | 167.909
8 | 1.363 | 0.00827 | -0.11 | 164.797
8.5 | 1.398 | 0.0088 | -0.11 | 158.9
9 | 1.427 | 0.00919 | -0.111 | 155.324
9.5 | 1.447 | 0.00962 | -0.111 | 150.339
10 | 1.46 | 0.01379 | -0.111 | 105.855
10.5 | 1.465 | 0.01467 | -0.112 | 99.921
11 | 1.464 | 0.01548 | -0.112 | 94.565
11.5 | 1.441 | 0.01962 | -0.111 | 73.454
12 | 1.416 | 0.02109 | -0.111 | 67.136
12.5 | 1.386 | 0.02256 | -0.11 | 61.418
13 | 1.348 | 0.02456 | -0.11 | 54.891
13.5 | 1.304 | 0.02737 | -0.109 | 47.643
14 | 1.257 | 0.03058 | -0.108 | 41.084
14.5 | 1.204 | 0.0348 | -0.107 | 34.605
15 | 1.148 | 0.04067 | -0.105 | 28.234
15.5 | 1.092 | 0.04746 | -0.103 | 23.003

## 58. Re 3M Mach 0.00 (2)
BIGFOIL.COM POLAR EXPORT
SB96 11.6_3.0
SB96 11.6/3.0 |  |  |  | Cl Max: | 1.6664 | at alpha= | 16.5 | deg
XFOIL ncrit=9 |  |  |  | L/D Max: | 143.669 | at alpha= | 5.5 | deg
Re: | 3000000 |  |  | Cd Min: | 0.11237 | at alpha= | -16 | deg
Mach: | 0 |  |  | Cl=0 at alpha= | -3.8579 | deg
|  |  |  | @ Cl=0.1, Cd= | 0.0056277
|  |  |  | @ Cl=0.4, Cd= | 0.0049341
|  |  |  | @ Cl=0.6, Cd= | 0.005232
alpha (deg) | Cl | Cd | Cm | Cl/Cd
-16 | -0.7537 | 0.11237 | -0.0317 | -6.7073
-15.5 | -1.143 | 0.03648 | -0.0815 | -31.3322
-15 | -1.1778 | 0.02819 | -0.0854 | -41.7808
-14.5 | -1.1899 | 0.02528 | -0.0798 | -47.0688
-14 | -1.1598 | 0.02287 | -0.0792 | -50.7127
-13.5 | -1.1061 | 0.02128 | -0.0815 | -51.9784
-13 | -1.0522 | 0.01937 | -0.0839 | -54.3211
-12.5 | -0.9951 | 0.01771 | -0.0865 | -56.1886
-12 | -0.9412 | 0.01662 | -0.0874 | -56.6306
-11.5 | -0.885 | 0.01545 | -0.0888 | -57.2816
-11 | -0.8247 | 0.0146 | -0.0906 | -56.4863
-10.5 | -0.7668 | 0.0125 | -0.0929 | -61.344
-10 | -0.7159 | 0.01132 | -0.0927 | -63.242
-9 | -0.5948 | 0.00975 | -0.0956 | -61.0051
-8.5 | -0.52 | 0.00913 | -0.1001 | -56.9551
-8 | -0.4433 | 0.00842 | -0.1051 | -52.6485
-7.5 | -0.3818 | 0.00792 | -0.1066 | -48.2071
-7 | -0.3293 | 0.00766 | -0.1058 | -42.9896
-6.5 | -0.2791 | 0.00733 | -0.1047 | -38.0764
-6 | -0.2274 | 0.0071 | -0.1037 | -32.0282
-5.5 | -0.1752 | 0.00684 | -0.1029 | -25.614
-5 | -0.1227 | 0.00659 | -0.1022 | -18.6191
-4.5 | -0.069 | 0.00638 | -0.1017 | -10.815
-4 | -0.0153 | 0.00615 | -0.1012 | -2.4878
-3 | 0.0924 | 0.00566 | -0.1004 | 16.3251
-2.5 | 0.1466 | 0.00543 | -0.1001 | 26.9982
-2 | 0.2009 | 0.00521 | -0.0997 | 38.5605
-1.5 | 0.2549 | 0.00507 | -0.0994 | 50.2761
-1 | 0.3093 | 0.00495 | -0.099 | 62.4848
-0.5 | 0.3633 | 0.0049 | -0.0986 | 74.1429
0 | 0.4171 | 0.00495 | -0.0982 | 84.2626
0.5 | 0.4704 | 0.00502 | -0.0976 | 93.7052
1 | 0.5239 | 0.00509 | -0.0971 | 102.9273
2 | 0.6311 | 0.00529 | -0.0961 | 119.3006
2.5 | 0.6847 | 0.00545 | -0.0956 | 125.633
3 | 0.7377 | 0.00564 | -0.095 | 130.7979
3.5 | 0.7901 | 0.00586 | -0.0943 | 134.8294
4 | 0.8416 | 0.00612 | -0.0935 | 137.5163
4.5 | 0.8919 | 0.0064 | -0.0924 | 139.3594
5.5 | 0.9985 | 0.00695 | -0.0918 | 143.6691
6 | 1.0447 | 0.00761 | -0.0901 | 137.2799
6.5 | 1.0917 | 0.00821 | -0.0885 | 132.972
7 | 1.1378 | 0.00885 | -0.0868 | 128.565
7.5 | 1.1831 | 0.00953 | -0.085 | 124.1448
8 | 1.2259 | 0.01034 | -0.0828 | 118.559
8.5 | 1.268 | 0.01116 | -0.0805 | 113.6201
9 | 1.3073 | 0.01209 | -0.0778 | 108.1307
9.5 | 1.3486 | 0.01282 | -0.0754 | 105.195
10 | 1.3888 | 0.01354 | -0.0728 | 102.5702
10.5 | 1.4249 | 0.01425 | -0.0694 | 99.993
11 | 1.4544 | 0.0151 | -0.0649 | 96.3179
11.5 | 1.4864 | 0.01586 | -0.0611 | 93.7201
12 | 1.5158 | 0.01676 | -0.057 | 90.4415
12.5 | 1.5425 | 0.01782 | -0.0528 | 86.56
13 | 1.5601 | 0.01943 | -0.0476 | 80.2934
13.5 | 1.5816 | 0.02093 | -0.0434 | 75.5662
14 | 1.6049 | 0.02241 | -0.0399 | 71.6154
14.5 | 1.6224 | 0.02442 | -0.0362 | 66.4373
15 | 1.6388 | 0.02667 | -0.033 | 61.4473
15.5 | 1.6522 | 0.02937 | -0.0301 | 56.2547
16 | 1.6616 | 0.03264 | -0.0276 | 50.9069
16.5 | 1.6664 | 0.03662 | -0.0255 | 45.5052
17 | 1.666 | 0.04145 | -0.0241 | 40.193
17.5 | 1.6633 | 0.04695 | -0.0235 | 35.4271
18 | 1.6508 | 0.0541 | -0.0239 | 30.5139
18.5 | 1.631 | 0.06286 | -0.0255 | 25.9465
19 | 1.5959 | 0.07468 | -0.0292 | 21.3698
19.5 | 1.5749 | 0.08513 | -0.0332 | 18.4999
20 | 1.5307 | 0.10028 | -0.0401 | 15.2643

## 59. Re 3M Mach 0.10 (1)
BIGFOIL.COM POLAR EXPORT
SB96 11.6_3.0
SB96 11.6/3.0 |  |  |  | Cl Max: | 1.46 | at alpha= | 10.5 | deg
JavaFoil+Calcfoil stall+Eppler ext transition |  |  |  | L/D Max: | 200.767 | at alpha= | 5 | deg
Re: | 3000000 |  |  | Cd Min: | 0.00377 | at alpha= | -2.5 | deg
Mach: | 0.1 |  |  | Cl=0 at alpha= | -4.0667 | deg
|  |  |  | @ Cl=0.1, Cd= | 0.0038713
|  |  |  | @ Cl=0.4, Cd= | 0.00387
|  |  |  | @ Cl=0.6, Cd= | 0.0040372
alpha (deg) | Cl | Cd | Cm | Cl/Cd
-15 | -0.481 | 0.10696 | -0.044 | -4.5
-14.5 | -0.494 | 0.0984 | -0.048 | -5.025
-14 | -0.504 | 0.09317 | -0.048 | -5.409
-13.5 | -0.511 | 0.08867 | -0.048 | -5.764
-13 | -0.516 | 0.08283 | -0.049 | -6.229
-12.5 | -0.515 | 0.08089 | -0.047 | -6.368
-12 | -0.514 | 0.07479 | -0.049 | -6.869
-11.5 | -0.516 | 0.06295 | -0.059 | -8.191
-11 | -0.519 | 0.04793 | -0.069 | -10.829
-10.5 | -0.53 | 0.02858 | -0.079 | -18.556
-10 | -0.541 | 0.01465 | -0.088 | -36.901
-9.5 | -0.533 | 0.01027 | -0.092 | -51.939
-9 | -0.509 | 0.00787 | -0.094 | -64.688
-8.5 | -0.471 | 0.00584 | -0.095 | -80.617
-8 | -0.429 | 0.00545 | -0.095 | -78.666
-7.5 | -0.382 | 0.00524 | -0.096 | -72.969
-7 | -0.333 | 0.00509 | -0.096 | -65.439
-6.5 | -0.28 | 0.00498 | -0.097 | -56.269
-6 | -0.226 | 0.00477 | -0.097 | -47.252
-5.5 | -0.169 | 0.00468 | -0.098 | -36.042
-5 | -0.111 | 0.00455 | -0.098 | -24.346
-4.5 | -0.052 | 0.00439 | -0.099 | -11.736
-4 | 0.008 | 0.00421 | -0.099 | 1.927
-3.5 | 0.068 | 0.00395 | -0.1 | 17.262
-3 | 0.129 | 0.0038 | -0.1 | 33.863
-2.5 | 0.189 | 0.00377 | -0.101 | 50.15
-2 | 0.249 | 0.0038 | -0.101 | 65.655
-1.5 | 0.31 | 0.00381 | -0.102 | 81.284
-1 | 0.37 | 0.00386 | -0.102 | 95.766
-0.5 | 0.43 | 0.00388 | -0.103 | 110.759
0 | 0.491 | 0.0039 | -0.103 | 125.861
0.5 | 0.551 | 0.00398 | -0.104 | 138.57
1 | 0.611 | 0.00405 | -0.104 | 151.104
1.5 | 0.671 | 0.00413 | -0.105 | 162.442
2 | 0.731 | 0.00422 | -0.105 | 173.066
2.5 | 0.791 | 0.00429 | -0.106 | 184.19
3 | 0.85 | 0.00445 | -0.106 | 191.1
3.5 | 0.909 | 0.00464 | -0.107 | 196.001
4 | 0.968 | 0.00485 | -0.107 | 199.406
4.5 | 1.026 | 0.00513 | -0.108 | 200.133
5 | 1.083 | 0.0054 | -0.108 | 200.767
5.5 | 1.138 | 0.00571 | -0.108 | 199.25
6 | 1.19 | 0.00606 | -0.109 | 196.286
6.5 | 1.239 | 0.0064 | -0.109 | 193.732
7 | 1.286 | 0.00777 | -0.11 | 165.466
7.5 | 1.328 | 0.0079 | -0.11 | 168.074
8 | 1.367 | 0.00829 | -0.11 | 164.814
8.5 | 1.401 | 0.00882 | -0.111 | 158.851
9 | 1.429 | 0.00924 | -0.111 | 154.754
9.5 | 1.447 | 0.00971 | -0.112 | 149.016
10 | 1.458 | 0.01397 | -0.112 | 104.32
10.5 | 1.46 | 0.01476 | -0.112 | 98.94
11 | 1.455 | 0.01569 | -0.113 | 92.733
11.5 | 1.426 | 0.02001 | -0.112 | 71.261
12 | 1.395 | 0.0217 | -0.111 | 64.294
12.5 | 1.36 | 0.02316 | -0.111 | 58.72
13 | 1.317 | 0.02544 | -0.11 | 51.75
13.5 | 1.266 | 0.02862 | -0.109 | 44.249
14 | 1.211 | 0.03251 | -0.108 | 37.257
14.5 | 1.152 | 0.03767 | -0.106 | 30.583
15 | 1.09 | 0.04444 | -0.104 | 24.529
15.5 | 1.024 | 0.054 | -0.101 | 18.955

## 60. Re 3M Mach 0.10 (2)
BIGFOIL.COM POLAR EXPORT
SB96 11.6_3.0
SB96 11.6/3.0 |  |  |  | Cl Max: | 1.6529 | at alpha= | 16.5 | deg
XFOIL ncrit=9 |  |  |  | L/D Max: | 143.357 | at alpha= | 5.5 | deg
Re: | 3000000 |  |  | Cd Min: | 0.11206 | at alpha= | 20 | deg
Mach: | 0.1 |  |  | Cl=0 at alpha= | -3.8528 | deg
|  |  |  | @ Cl=0.1, Cd= | 0.0056474
|  |  |  | @ Cl=0.4, Cd= | 0.0049524
|  |  |  | @ Cl=0.6, Cd= | 0.0052401
alpha (deg) | Cl | Cd | Cm | Cl/Cd
-15.5 | -0.8139 | 0.09444 | -0.0423 | -8.6182
-15 | -1.0751 | 0.04243 | -0.0767 | -25.3382
-14.5 | -1.1165 | 0.0307 | -0.0855 | -36.3681
-14 | -1.1567 | 0.02579 | -0.0801 | -44.8507
-13.5 | -1.1091 | 0.02353 | -0.0823 | -47.1356
-13 | -1.0577 | 0.02106 | -0.085 | -50.2232
-12.5 | -1.0021 | 0.01893 | -0.0877 | -52.9371
-12 | -0.947 | 0.01754 | -0.089 | -53.9909
-11.5 | -0.8918 | 0.01614 | -0.0902 | -55.254
-11 | -0.8313 | 0.01516 | -0.0919 | -54.8351
-10.5 | -0.7721 | 0.01325 | -0.0941 | -58.2717
-10 | -0.7215 | 0.01171 | -0.0939 | -61.614
-9 | -0.5996 | 0.00992 | -0.0967 | -60.4435
-8.5 | -0.5238 | 0.00924 | -0.1012 | -56.6883
-8 | -0.446 | 0.0086 | -0.1062 | -51.8605
-7.5 | -0.3848 | 0.00799 | -0.1074 | -48.1602
-7 | -0.3323 | 0.00771 | -0.1066 | -43.0999
-6.5 | -0.2815 | 0.00738 | -0.1053 | -38.1436
-6 | -0.2296 | 0.00715 | -0.1044 | -32.1119
-5.5 | -0.1769 | 0.00688 | -0.1035 | -25.7122
-5 | -0.124 | 0.00663 | -0.1028 | -18.7029
-4.5 | -0.0699 | 0.00639 | -0.1022 | -10.939
-4 | -0.0159 | 0.00617 | -0.1017 | -2.577
-3.5 | 0.0381 | 0.00594 | -0.1012 | 6.4141
-3 | 0.0926 | 0.00568 | -0.1009 | 16.3028
-2.5 | 0.1471 | 0.00544 | -0.1005 | 27.0404
-2 | 0.2016 | 0.00523 | -0.1002 | 38.5468
-1.5 | 0.256 | 0.00508 | -0.0998 | 50.3937
-1 | 0.3107 | 0.00496 | -0.0995 | 62.6411
-0.5 | 0.365 | 0.00492 | -0.099 | 74.187
0 | 0.419 | 0.00497 | -0.0985 | 84.3058
1 | 0.5264 | 0.00511 | -0.0975 | 103.0137
1.5 | 0.5803 | 0.0052 | -0.0969 | 111.5962
2 | 0.6343 | 0.00531 | -0.0965 | 119.4539
2.5 | 0.6882 | 0.00546 | -0.0959 | 126.044
3 | 0.7415 | 0.00566 | -0.0953 | 131.0071
3.5 | 0.7942 | 0.00588 | -0.0946 | 135.068
4 | 0.8459 | 0.00615 | -0.0937 | 137.5447
5 | 0.945 | 0.00667 | -0.091 | 141.6792
5.5 | 1.0035 | 0.007 | -0.0918 | 143.3571
6 | 1.0502 | 0.00765 | -0.0901 | 137.281
6.5 | 1.0972 | 0.00827 | -0.0884 | 132.6723
7 | 1.1437 | 0.00891 | -0.0867 | 128.3614
7.5 | 1.1888 | 0.00962 | -0.0847 | 123.5759
8 | 1.232 | 0.01042 | -0.0825 | 118.2342
8.5 | 1.2733 | 0.0113 | -0.0799 | 112.6814
9 | 1.3129 | 0.01223 | -0.077 | 107.3508
9.5 | 1.3541 | 0.01298 | -0.0744 | 104.322
10 | 1.3943 | 0.01368 | -0.0717 | 101.9225
10.5 | 1.4274 | 0.01444 | -0.0676 | 98.8504
11 | 1.4577 | 0.01529 | -0.0631 | 95.3368
11.5 | 1.4892 | 0.01611 | -0.0591 | 92.4395
12 | 1.5179 | 0.01709 | -0.0548 | 88.818
12.5 | 1.5429 | 0.0183 | -0.0503 | 84.3115
13 | 1.5606 | 0.01998 | -0.0451 | 78.1081
13.5 | 1.5817 | 0.02159 | -0.041 | 73.2608
14 | 1.6033 | 0.0233 | -0.0374 | 68.8112
14.5 | 1.6191 | 0.02557 | -0.0337 | 63.3203
15 | 1.6335 | 0.02816 | -0.0305 | 58.0078
15.5 | 1.6453 | 0.0312 | -0.0278 | 52.734
16 | 1.6515 | 0.035 | -0.0254 | 47.1857
16.5 | 1.6529 | 0.03959 | -0.0237 | 41.7504
17 | 1.6468 | 0.04541 | -0.0228 | 36.2651
17.5 | 1.6384 | 0.052 | -0.0229 | 31.5077
18 | 1.6166 | 0.06093 | -0.0243 | 26.5321
18.5 | 1.5887 | 0.07157 | -0.0274 | 22.1978
19 | 1.5466 | 0.08532 | -0.0328 | 18.1271
19.5 | 1.5345 | 0.09493 | -0.0369 | 16.1645
20 | 1.4838 | 0.11206 | -0.0456 | 13.2411

## 61. Re 3M Mach 0.25 (1)
BIGFOIL.COM POLAR EXPORT
SB96 11.6_3.0
SB96 11.6/3.0 |  |  |  | Cl Max: | 1.439 | at alpha= | 9.5 | deg
JavaFoil+Calcfoil stall+Eppler ext transition |  |  |  | L/D Max: | 207.779 | at alpha= | 5 | deg
Re: | 3000000 |  |  | Cd Min: | 0.00368 | at alpha= | -2.5 | deg
Mach: | 0.25 |  |  | Cl=0 at alpha= | -4.0656 | deg
|  |  |  | @ Cl=0.1, Cd= | 0.0037674
|  |  |  | @ Cl=0.4, Cd= | 0.0037629
|  |  |  | @ Cl=0.6, Cd= | 0.0039039
alpha (deg) | Cl | Cd | Cm | Cl/Cd
-14 | -0.293 | 0.09818 | -0.047 | -2.986
-13.5 | -0.332 | 0.09261 | -0.048 | -3.582
-13 | -0.365 | 0.08741 | -0.048 | -4.177
-12.5 | -0.392 | 0.08485 | -0.045 | -4.618
-12 | -0.414 | 0.08076 | -0.045 | -5.12
-11.5 | -0.429 | 0.07513 | -0.046 | -5.708
-11 | -0.437 | 0.07191 | -0.045 | -6.077
-10.5 | -0.441 | 0.0638 | -0.052 | -6.909
-10 | -0.435 | 0.06004 | -0.053 | -7.252
-9.5 | -0.471 | 0.02292 | -0.085 | -20.564
-9 | -0.479 | 0.01168 | -0.093 | -41.062
-8.5 | -0.466 | 0.0079 | -0.097 | -59.033
-8 | -0.429 | 0.00548 | -0.098 | -78.309
-7.5 | -0.386 | 0.00528 | -0.098 | -73.062
-7 | -0.338 | 0.00504 | -0.099 | -67.002
-6.5 | -0.286 | 0.00486 | -0.1 | -58.732
-6 | -0.23 | 0.00471 | -0.1 | -48.879
-5.5 | -0.173 | 0.0046 | -0.101 | -37.624
-5 | -0.113 | 0.00446 | -0.101 | -25.472
-4.5 | -0.053 | 0.0043 | -0.102 | -12.298
-4 | 0.008 | 0.00414 | -0.102 | 2.012
-3.5 | 0.07 | 0.00384 | -0.103 | 18.249
-3 | 0.132 | 0.00369 | -0.103 | 35.768
-2.5 | 0.194 | 0.00368 | -0.104 | 52.827
-2 | 0.256 | 0.00369 | -0.104 | 69.548
-1.5 | 0.318 | 0.00373 | -0.105 | 85.342
-1 | 0.38 | 0.00375 | -0.105 | 101.392
-0.5 | 0.442 | 0.00379 | -0.106 | 116.522
0 | 0.505 | 0.0038 | -0.106 | 132.792
0.5 | 0.566 | 0.00386 | -0.107 | 146.713
1 | 0.628 | 0.00394 | -0.107 | 159.274
1.5 | 0.69 | 0.00405 | -0.108 | 170.13
2 | 0.751 | 0.00414 | -0.108 | 181.319
2.5 | 0.812 | 0.00422 | -0.109 | 192.295
3 | 0.873 | 0.00439 | -0.109 | 198.733
3.5 | 0.934 | 0.0046 | -0.11 | 203.079
4 | 0.994 | 0.00482 | -0.11 | 206.259
4.5 | 1.054 | 0.00508 | -0.11 | 207.308
5 | 1.112 | 0.00535 | -0.111 | 207.779
5.5 | 1.167 | 0.00568 | -0.111 | 205.677
6 | 1.22 | 0.00608 | -0.112 | 200.687
6.5 | 1.268 | 0.00643 | -0.112 | 197.388
7 | 1.313 | 0.00783 | -0.113 | 167.641
7.5 | 1.353 | 0.00803 | -0.113 | 168.533
8 | 1.388 | 0.00845 | -0.113 | 164.211
8.5 | 1.416 | 0.00904 | -0.114 | 156.631
9 | 1.435 | 0.00951 | -0.114 | 150.862
9.5 | 1.439 | 0.01405 | -0.115 | 102.421
10 | 1.431 | 0.01492 | -0.115 | 95.903
10.5 | 1.41 | 0.01594 | -0.115 | 88.434
11 | 1.355 | 0.02108 | -0.114 | 64.252
11.5 | 1.296 | 0.02304 | -0.113 | 56.275
12 | 1.223 | 0.02601 | -0.112 | 47.028
12.5 | 1.143 | 0.02878 | -0.111 | 39.701
13 | 1.045 | 0.03458 | -0.109 | 30.205
13.5 | 0.94 | 0.04194 | -0.106 | 22.409
14 | 0.821 | 0.05538 | -0.101 | 14.833
14.5 | 0.702 | 0.07395 | -0.094 | 9.489

## 62. Re 3M Mach 0.25 (2)
BIGFOIL.COM POLAR EXPORT
SB96 11.6_3.0
SB96 11.6/3.0 |  |  |  | Cl Max: | 1.5777 | at alpha= | 14.5 | deg
XFOIL ncrit=9 |  |  |  | L/D Max: | 143.375 | at alpha= | 5.5 | deg
Re: | 3000000 |  |  | Cd Min: | 0.15156 | at alpha= | -14 | deg
Mach: | 0.25 |  |  | Cl=0 at alpha= | -3.8289 | deg
|  |  |  | @ Cl=0.1, Cd= | 0.0057326
|  |  |  | @ Cl=0.4, Cd= | 0.0050233
|  |  |  | @ Cl=0.6, Cd= | 0.0052886
alpha (deg) | Cl | Cd | Cm | Cl/Cd
-14 | -0.4663 | 0.15156 | -0.0175 | -3.0767
-13 | -0.6825 | 0.08649 | -0.0462 | -7.8911
-12.5 | -0.7714 | 0.06561 | -0.058 | -11.7574
-12 | -0.8353 | 0.04796 | -0.0679 | -17.4166
-11.5 | -0.8741 | 0.03095 | -0.0886 | -28.2423
-11 | -0.8434 | 0.02317 | -0.0971 | -36.4005
-10.5 | -0.7959 | 0.01866 | -0.1001 | -42.6527
-10 | -0.7415 | 0.01604 | -0.1011 | -46.2282
-9.5 | -0.689 | 0.01289 | -0.1017 | -53.4523
-9 | -0.6256 | 0.01136 | -0.1028 | -55.0704
-8.5 | -0.5447 | 0.01017 | -0.1074 | -53.5595
-8 | -0.4629 | 0.00923 | -0.1121 | -50.1517
-7.5 | -0.401 | 0.00855 | -0.1124 | -46.9006
-7 | -0.3482 | 0.00804 | -0.1108 | -43.3085
-6.5 | -0.2949 | 0.00773 | -0.1093 | -38.1501
-6 | -0.2415 | 0.00734 | -0.1079 | -32.9019
-5.5 | -0.1869 | 0.00706 | -0.1068 | -26.4731
-5 | -0.1312 | 0.00677 | -0.1059 | -19.3796
-4.5 | -0.0754 | 0.00653 | -0.1051 | -11.5467
-4 | -0.0193 | 0.0063 | -0.1045 | -3.0635
-3.5 | 0.0371 | 0.00605 | -0.104 | 6.1322
-3 | 0.0933 | 0.00576 | -0.1035 | 16.1979
-2.5 | 0.1495 | 0.00553 | -0.103 | 27.0344
-2 | 0.2057 | 0.00532 | -0.1025 | 38.6654
-1.5 | 0.2622 | 0.00515 | -0.1022 | 50.9126
-1 | 0.3181 | 0.00505 | -0.1017 | 62.9901
-0.5 | 0.374 | 0.005 | -0.1012 | 74.8
0 | 0.4297 | 0.00505 | -0.1006 | 85.0891
0.5 | 0.4852 | 0.00512 | -0.1001 | 94.7656
1 | 0.5408 | 0.0052 | -0.0995 | 104
1.5 | 0.5963 | 0.00528 | -0.0989 | 112.9356
2 | 0.6519 | 0.00541 | -0.0983 | 120.4991
2.5 | 0.7072 | 0.00558 | -0.0976 | 126.7384
3 | 0.7622 | 0.00579 | -0.0969 | 131.6408
3.5 | 0.8166 | 0.00603 | -0.096 | 135.4229
4 | 0.8701 | 0.0063 | -0.095 | 138.1111
4.5 | 0.9226 | 0.00661 | -0.0937 | 139.5764
5 | 0.9725 | 0.00691 | -0.0919 | 140.7381
5.5 | 1.0323 | 0.0072 | -0.0922 | 143.375
6 | 1.0796 | 0.00792 | -0.09 | 136.3131
6.5 | 1.1286 | 0.00853 | -0.088 | 132.3095
7 | 1.1751 | 0.00928 | -0.0856 | 126.6272
7.5 | 1.2207 | 0.01005 | -0.083 | 121.4627
8 | 1.2628 | 0.01099 | -0.0798 | 114.9045
8.5 | 1.3008 | 0.0121 | -0.0758 | 107.5041
9 | 1.342 | 0.01292 | -0.0724 | 103.87
9.5 | 1.3771 | 0.01372 | -0.0677 | 100.3717
10 | 1.4112 | 0.01454 | -0.0629 | 97.0564
10.5 | 1.4417 | 0.01558 | -0.0578 | 92.5353
11 | 1.4726 | 0.01662 | -0.0529 | 88.6041
11.5 | 1.5 | 0.01789 | -0.0479 | 83.8457
12 | 1.5214 | 0.01957 | -0.0426 | 77.7414
12.5 | 1.5365 | 0.02179 | -0.0371 | 70.514
13 | 1.553 | 0.02418 | -0.0325 | 64.2266
13.5 | 1.565 | 0.02716 | -0.0284 | 57.6215
14 | 1.5741 | 0.03072 | -0.025 | 51.2402
14.5 | 1.5777 | 0.03514 | -0.0223 | 44.8976
15 | 1.5755 | 0.04053 | -0.0205 | 38.8724
15.5 | 1.5719 | 0.04662 | -0.0198 | 33.7173
16 | 1.5553 | 0.05475 | -0.0205 | 28.4073
16.5 | 1.532 | 0.06451 | -0.0227 | 23.7483
17 | 1.502 | 0.07606 | -0.0268 | 19.7476
17.5 | 1.4705 | 0.08869 | -0.0321 | 16.5802
18 | 1.4334 | 0.10307 | -0.0392 | 13.9071
18.5 | 1.3965 | 0.11832 | -0.0475 | 11.8027
19 | 1.359 | 0.13433 | -0.0568 | 10.1169
19.5 | 1.3234 | 0.1505 | -0.0668 | 8.7934

## 63. Re 3M Mach 0.50 (1)
BIGFOIL.COM POLAR EXPORT
SB96 11.6_3.0
SB96 11.6/3.0 |  |  |  | Cl Max: | 1.389 | at alpha= | 7 | deg
JavaFoil+Calcfoil stall+Eppler ext transition |  |  |  | L/D Max: | 209.19 | at alpha= | 4 | deg
Re: | 3000000 |  |  | Cd Min: | 0.0038 | at alpha= | -2.5 | deg
Mach: | 0.5 |  |  | Cl=0 at alpha= | -4.0662 | deg
|  |  |  | @ Cl=0.1, Cd= | 0.0040071
|  |  |  | @ Cl=0.4, Cd= | 0.00384
|  |  |  | @ Cl=0.6, Cd= | 0.0039513
alpha (deg) | Cl | Cd | Cm | Cl/Cd
-20 | -0.883 | 0.16791 | -0.057 | -5.259
-19.5 | -0.856 | 0.16396 | -0.057 | -5.22
-19 | -0.829 | 0.15983 | -0.057 | -5.185
-18.5 | -0.802 | 0.1549 | -0.058 | -5.175
-18 | -0.776 | 0.15585 | -0.059 | -4.977
-17.5 | -0.748 | 0.14344 | -0.059 | -5.218
-17 | -0.72 | 0.13685 | -0.058 | -5.261
-16.5 | -0.69 | 0.1344 | -0.055 | -5.132
-16 | -0.662 | 0.13112 | -0.054 | -5.046
-15.5 | -0.634 | 0.12325 | -0.054 | -5.146
-15 | -0.607 | 0.11788 | -0.054 | -5.147
-14.5 | -0.579 | 0.11588 | -0.054 | -4.998
-14 | -0.552 | 0.11182 | -0.054 | -4.934
-13.5 | -0.525 | 0.11064 | -0.055 | -4.744
-13 | -0.496 | 0.10385 | -0.053 | -4.776
-12.5 | -0.467 | 0.09868 | -0.05 | -4.737
-12 | -0.44 | 0.09515 | -0.05 | -4.624
-11.5 | -0.413 | 0.08845 | -0.051 | -4.665
-11 | -0.385 | 0.08551 | -0.051 | -4.504
-10.5 | -0.357 | 0.07875 | -0.05 | -4.535
-10 | -0.33 | 0.06754 | -0.051 | -4.883
-9.5 | -0.303 | 0.06098 | -0.055 | -4.966
-9 | -0.276 | 0.05499 | -0.059 | -5.021
-8.5 | -0.246 | 0.05924 | -0.047 | -4.154
-8 | -0.22 | 0.05059 | -0.058 | -4.347
-7.5 | -0.192 | 0.04795 | -0.059 | -4.006
-7 | -0.219 | 0.04638 | -0.052 | -4.73
-6.5 | -0.286 | 0.00752 | -0.111 | -38.024
-6 | -0.244 | 0.00513 | -0.112 | -47.597
-5.5 | -0.188 | 0.00488 | -0.112 | -38.521
-5 | -0.125 | 0.00463 | -0.113 | -26.977
-4.5 | -0.059 | 0.0045 | -0.114 | -13.033
-4 | 0.009 | 0.00424 | -0.114 | 2.184
-3.5 | 0.078 | 0.00409 | -0.115 | 19.115
-3 | 0.147 | 0.00383 | -0.115 | 38.5
-2.5 | 0.217 | 0.0038 | -0.116 | 57.106
-2 | 0.286 | 0.00382 | -0.117 | 74.97
-1.5 | 0.356 | 0.00384 | -0.117 | 92.536
-1 | 0.425 | 0.00384 | -0.118 | 110.59
-0.5 | 0.494 | 0.00386 | -0.118 | 127.984
0 | 0.564 | 0.00392 | -0.119 | 144.011
0.5 | 0.633 | 0.00398 | -0.119 | 159.07
1 | 0.702 | 0.00412 | -0.12 | 170.128
1.5 | 0.77 | 0.00426 | -0.12 | 180.887
2 | 0.839 | 0.0044 | -0.121 | 190.805
2.5 | 0.907 | 0.00453 | -0.121 | 200.35
3 | 0.974 | 0.00474 | -0.122 | 205.597
3.5 | 1.042 | 0.005 | -0.123 | 208.311
4 | 1.108 | 0.0053 | -0.123 | 209.19
4.5 | 1.174 | 0.00565 | -0.124 | 207.904
5 | 1.237 | 0.00608 | -0.124 | 203.588
5.5 | 1.292 | 0.00654 | -0.125 | 197.521
6 | 1.34 | 0.00707 | -0.125 | 189.393
6.5 | 1.374 | 0.01557 | -0.125 | 88.274
7 | 1.389 | 0.01372 | -0.126 | 101.217
7.5 | 1.364 | 0.01478 | -0.126 | 92.229
8 | 1.228 | 0.01613 | -0.127 | 76.117
8.5 | 0.842 | 0.02293 | -0.124 | 36.732
9 | 0.873 | 0.02359 | -0.124 | 36.993
9.5 | 0.889 | 0.02806 | -0.122 | 31.687
10 | 0.773 | 0.07865 | -0.06 | 9.833
10.5 | 0.8 | 0.07961 | -0.059 | 10.047
11 | 0.829 | 0.0923 | -0.065 | 8.982
11.5 | 0.854 | 0.09159 | -0.061 | 9.321
12 | 0.885 | 0.10074 | -0.07 | 8.784

## 64. Re 3M Mach 0.50 (2)
BIGFOIL.COM POLAR EXPORT
SB96 11.6_3.0
SB96 11.6/3.0 |  |  |  | Cl Max: | 1.4422 | at alpha= | 10 | deg
XFOIL ncrit=9 |  |  |  | L/D Max: | 140.354 | at alpha= | 5.5 | deg
Re: | 3000000 |  |  | Cd Min: | 0.26237 | at alpha= | -20 | deg
Mach: | 0.5 |  |  | Cl=0 at alpha= | -3.721 | deg
|  |  |  | @ Cl=0.1, Cd= | 0.0061858
|  |  |  | @ Cl=0.4, Cd= | 0.005372
|  |  |  | @ Cl=0.6, Cd= | 0.0055873
alpha (deg) | Cl | Cd | Cm | Cl/Cd
-20 | -0.6648 | 0.26237 | 0.0251 | -2.5338
-19.5 | -0.6448 | 0.25371 | 0.0208 | -2.5415
-19 | -0.6246 | 0.24568 | 0.0166 | -2.5423
-18.5 | -0.6056 | 0.23786 | 0.0127 | -2.546
-18 | -0.5851 | 0.23085 | 0.0088 | -2.5345
-17.5 | -0.5652 | 0.22323 | 0.005 | -2.5319
-17 | -0.5456 | 0.21565 | 0.0013 | -2.53
-16.5 | -0.5266 | 0.20688 | -0.0025 | -2.5454
-16 | -0.5083 | 0.19884 | -0.0061 | -2.5563
-15.5 | -0.4907 | 0.1909 | -0.0094 | -2.5705
-15 | -0.4745 | 0.18325 | -0.0125 | -2.5894
-14.5 | -0.4616 | 0.17403 | -0.0159 | -2.6524
-14 | -0.4453 | 0.16698 | -0.0185 | -2.6668
-13.5 | -0.4331 | 0.15844 | -0.0214 | -2.7335
-13 | -0.4217 | 0.15051 | -0.0239 | -2.8018
-12 | -0.4057 | 0.13384 | -0.0288 | -3.0312
-11.5 | -0.4001 | 0.12538 | -0.0312 | -3.1911
-11 | -0.3956 | 0.11759 | -0.0335 | -3.3642
-10.5 | -0.3953 | 0.10917 | -0.0357 | -3.621
-10 | -0.3876 | 0.09927 | -0.0418 | -3.9045
-9.5 | -0.382 | 0.08777 | -0.0508 | -4.3523
-9 | -0.3833 | 0.07489 | -0.0623 | -5.1182
-8.5 | -0.3945 | 0.06119 | -0.0755 | -6.4471
-8 | -0.4077 | 0.04652 | -0.0915 | -8.764
-7.5 | -0.3792 | 0.02102 | -0.1408 | -18.04
-7 | -0.3798 | 0.01481 | -0.1362 | -25.6448
-6.5 | -0.3475 | 0.01111 | -0.1305 | -31.2781
-6 | -0.2945 | 0.00921 | -0.126 | -31.9761
-5.5 | -0.2326 | 0.00824 | -0.1228 | -28.2282
-5 | -0.1681 | 0.00758 | -0.1204 | -22.1768
-4.5 | -0.1021 | 0.00715 | -0.1186 | -14.2797
-4 | -0.0365 | 0.00678 | -0.1171 | -5.3835
-3.5 | 0.0289 | 0.00649 | -0.1158 | 4.453
-2 | 0.2229 | 0.00566 | -0.1129 | 39.3816
-1.5 | 0.2867 | 0.00549 | -0.1121 | 52.2222
-1 | 0.3497 | 0.00538 | -0.1112 | 65
-0.5 | 0.4122 | 0.00537 | -0.1102 | 76.7598
0 | 0.4752 | 0.00543 | -0.1093 | 87.5138
0.5 | 0.5385 | 0.0055 | -0.1085 | 97.9091
1 | 0.6019 | 0.00559 | -0.1076 | 107.6744
1.5 | 0.665 | 0.00569 | -0.1066 | 116.8717
2 | 0.7277 | 0.00583 | -0.1055 | 124.8199
2.5 | 0.7901 | 0.00605 | -0.1042 | 130.595
3 | 0.852 | 0.00632 | -0.1026 | 134.8101
3.5 | 0.9132 | 0.00664 | -0.1008 | 137.5301
4 | 0.973 | 0.00702 | -0.0986 | 138.604
4.5 | 1.0316 | 0.00744 | -0.0959 | 138.6559
5 | 1.0884 | 0.00786 | -0.0927 | 138.4733
5.5 | 1.1509 | 0.0082 | -0.0905 | 140.3537
6 | 1.2022 | 0.009 | -0.086 | 133.5778
6.5 | 1.2501 | 0.00983 | -0.0807 | 127.1719
7 | 1.288 | 0.01083 | -0.0736 | 118.9289
7.5 | 1.321 | 0.01208 | -0.0658 | 109.3543
8 | 1.3452 | 0.01377 | -0.057 | 97.6906
8.5 | 1.3804 | 0.01522 | -0.05 | 90.6965
9 | 1.4099 | 0.01711 | -0.0427 | 82.4021
9.5 | 1.433 | 0.01966 | -0.0355 | 72.8891
10 | 1.4422 | 0.02348 | -0.0285 | 61.4225
10.5 | 1.4377 | 0.02892 | -0.023 | 49.713
11 | 1.4192 | 0.03626 | -0.0196 | 39.1395
11.5 | 1.3919 | 0.04523 | -0.0185 | 30.7738
12 | 1.3632 | 0.0553 | -0.0198 | 24.651
12.5 | 1.3272 | 0.06708 | -0.0234 | 19.7853
13 | 1.2901 | 0.08002 | -0.029 | 16.1222
13.5 | 1.2571 | 0.09352 | -0.0358 | 13.442
14 | 1.2252 | 0.10775 | -0.0439 | 11.3708
14.5 | 1.1934 | 0.12281 | -0.053 | 9.7174
15 | 1.1674 | 0.13775 | -0.0625 | 8.4748

## 65. Re 4M Mach 0.00 (1)
BIGFOIL.COM POLAR EXPORT
SB96 11.6_3.0
SB96 11.6/3.0 |  |  |  | Cl Max: | 1.465 | at alpha= | 10.5 | deg
JavaFoil+Calcfoil stall+Eppler ext transition |  |  |  | L/D Max: | 203.541 | at alpha= | 5.5 | deg
Re: | 4000000 |  |  | Cd Min: | 0.00385 | at alpha= | -1 | deg
Mach: | 0 |  |  | Cl=0 at alpha= | -4.0678 | deg
|  |  |  | @ Cl=0.1, Cd= | 0.0039153
|  |  |  | @ Cl=0.4, Cd= | 0.0038607
|  |  |  | @ Cl=0.6, Cd= | 0.0040092
alpha (deg) | Cl | Cd | Cm | Cl/Cd
-15.5 | -0.503 | 0.10528 | -0.048 | -4.773
-15 | -0.512 | 0.10329 | -0.047 | -4.954
-14.5 | -0.522 | 0.09399 | -0.05 | -5.558
-14 | -0.529 | 0.08867 | -0.051 | -5.968
-13.5 | -0.535 | 0.0824 | -0.053 | -6.487
-13 | -0.533 | 0.08181 | -0.049 | -6.509
-12.5 | -0.533 | 0.07527 | -0.053 | -7.08
-12 | -0.531 | 0.06821 | -0.056 | -7.782
-11.5 | -0.546 | 0.04487 | -0.071 | -12.174
-11 | -0.562 | 0.02532 | -0.081 | -22.2
-10.5 | -0.568 | 0.01487 | -0.087 | -38.201
-10 | -0.56 | 0.01097 | -0.09 | -51.003
-9.5 | -0.545 | 0.008 | -0.093 | -68.089
-9 | -0.51 | 0.00576 | -0.094 | -88.585
-8.5 | -0.471 | 0.00559 | -0.094 | -84.284
-8 | -0.428 | 0.00525 | -0.095 | -81.588
-7.5 | -0.382 | 0.0051 | -0.095 | -74.884
-7 | -0.332 | 0.00493 | -0.096 | -67.351
-6.5 | -0.279 | 0.00481 | -0.096 | -58.083
-6 | -0.225 | 0.00461 | -0.097 | -48.774
-5.5 | -0.168 | 0.00453 | -0.097 | -37.097
-5 | -0.11 | 0.00441 | -0.098 | -24.982
-4.5 | -0.051 | 0.00427 | -0.098 | -12.033
-4 | 0.008 | 0.00408 | -0.099 | 1.979
-3.5 | 0.068 | 0.00391 | -0.099 | 17.347
-3 | 0.128 | 0.00392 | -0.1 | 32.628
-2.5 | 0.188 | 0.00386 | -0.1 | 48.771
-2 | 0.248 | 0.00389 | -0.101 | 63.774
-1.5 | 0.308 | 0.00386 | -0.101 | 79.764
-1 | 0.368 | 0.00385 | -0.102 | 95.712
-0.5 | 0.428 | 0.00387 | -0.102 | 110.511
0 | 0.489 | 0.00388 | -0.103 | 125.904
0.5 | 0.549 | 0.00394 | -0.103 | 139.351
1 | 0.608 | 0.00402 | -0.104 | 151.373
1.5 | 0.668 | 0.00412 | -0.104 | 161.985
2 | 0.727 | 0.00424 | -0.105 | 171.631
2.5 | 0.787 | 0.00434 | -0.105 | 181.187
3 | 0.846 | 0.00445 | -0.106 | 190.042
3.5 | 0.905 | 0.00462 | -0.106 | 195.981
4 | 0.963 | 0.00481 | -0.107 | 200.308
4.5 | 1.021 | 0.00505 | -0.107 | 202.203
5 | 1.078 | 0.00532 | -0.107 | 202.847
5.5 | 1.132 | 0.00556 | -0.108 | 203.541
6 | 1.184 | 0.00591 | -0.108 | 200.373
6.5 | 1.234 | 0.00623 | -0.109 | 198.079
7 | 1.28 | 0.00745 | -0.109 | 171.751
7.5 | 1.323 | 0.00774 | -0.11 | 171.005
8 | 1.363 | 0.00803 | -0.11 | 169.759
8.5 | 1.398 | 0.00836 | -0.11 | 167.148
9 | 1.427 | 0.00873 | -0.111 | 163.456
9.5 | 1.447 | 0.00914 | -0.111 | 158.326
10 | 1.46 | 0.0096 | -0.111 | 152.078
10.5 | 1.465 | 0.01391 | -0.112 | 105.366
11 | 1.464 | 0.01466 | -0.112 | 99.842
11.5 | 1.455 | 0.01855 | -0.112 | 78.467
12 | 1.422 | 0.01983 | -0.111 | 71.702
12.5 | 1.392 | 0.02112 | -0.111 | 65.931
13 | 1.355 | 0.02284 | -0.11 | 59.323
13.5 | 1.312 | 0.02526 | -0.11 | 51.944
14 | 1.265 | 0.02802 | -0.109 | 45.151
14.5 | 1.213 | 0.03159 | -0.108 | 38.412
15 | 1.159 | 0.0365 | -0.106 | 31.742
15.5 | 1.105 | 0.04125 | -0.105 | 26.801

## 66. Re 4M Mach 0.00 (2)
BIGFOIL.COM POLAR EXPORT
SB96 11.6_3.0
SB96 11.6/3.0 |  |  |  | Cl Max: | 1.7072 | at alpha= | 18 | deg
XFOIL ncrit=9 |  |  |  | L/D Max: | 143.555 | at alpha= | 5.5 | deg
Re: | 4000000 |  |  | Cd Min: | 0.08492 | at alpha= | -17 | deg
Mach: | 0 |  |  | Cl=0 at alpha= | -3.8587 | deg
|  |  |  | @ Cl=0.1, Cd= | 0.0054469
|  |  |  | @ Cl=0.4, Cd= | 0.0048832
|  |  |  | @ Cl=0.6, Cd= | 0.0051239
alpha (deg) | Cl | Cd | Cm | Cl/Cd
-17 | -0.9863 | 0.08492 | -0.0492 | -11.6145
-16.5 | -1.0839 | 0.06137 | -0.0631 | -17.6617
-16 | -1.2265 | 0.03161 | -0.0862 | -38.801
-15.5 | -1.2211 | 0.028 | -0.0868 | -43.6107
-15 | -1.2533 | 0.02381 | -0.0801 | -52.6375
-14.5 | -1.2125 | 0.02058 | -0.0824 | -58.9164
-14 | -1.161 | 0.01869 | -0.0844 | -62.1188
-13.5 | -1.1046 | 0.01747 | -0.0864 | -63.2284
-13 | -1.047 | 0.01614 | -0.0885 | -64.8699
-12.5 | -0.9947 | 0.01493 | -0.0891 | -66.6242
-12 | -0.9392 | 0.01398 | -0.0901 | -67.1817
-11.5 | -0.8808 | 0.01299 | -0.0916 | -67.806
-11 | -0.8198 | 0.01217 | -0.0935 | -67.3624
-10.5 | -0.7651 | 0.01134 | -0.0939 | -67.4691
-10 | -0.709 | 0.01059 | -0.0944 | -66.95
-9.5 | -0.6461 | 0.00957 | -0.0966 | -67.5131
-9 | -0.573 | 0.00876 | -0.1009 | -65.411
-8.5 | -0.4941 | 0.00821 | -0.1063 | -60.1827
-8 | -0.4345 | 0.00786 | -0.1073 | -55.2799
-7.5 | -0.3845 | 0.00754 | -0.1061 | -50.9947
-7 | -0.3344 | 0.00724 | -0.1048 | -46.1878
-6.5 | -0.2828 | 0.00704 | -0.1039 | -40.1705
-6 | -0.2308 | 0.00677 | -0.1031 | -34.0916
-5.5 | -0.1775 | 0.00654 | -0.1025 | -27.1407
-5 | -0.1237 | 0.00633 | -0.1021 | -19.5419
-4.5 | -0.0699 | 0.00611 | -0.1016 | -11.4403
-4 | -0.0154 | 0.00592 | -0.1013 | -2.6014
-3.5 | 0.0391 | 0.00571 | -0.1009 | 6.8476
-3 | 0.0934 | 0.00547 | -0.1006 | 17.075
-2.5 | 0.1478 | 0.00528 | -0.1003 | 27.9924
-2 | 0.2022 | 0.00508 | -0.1 | 39.8031
-1.5 | 0.2565 | 0.00496 | -0.0997 | 51.7137
-1 | 0.3106 | 0.00487 | -0.0993 | 63.7782
-0.5 | 0.3643 | 0.00485 | -0.0988 | 75.1134
0 | 0.4181 | 0.0049 | -0.0984 | 85.3265
0.5 | 0.4719 | 0.00496 | -0.0979 | 95.1411
1 | 0.5259 | 0.00503 | -0.0975 | 104.5527
1.5 | 0.5798 | 0.00509 | -0.0971 | 113.9096
2 | 0.6335 | 0.00518 | -0.0967 | 122.2973
2.5 | 0.6871 | 0.00532 | -0.0962 | 129.1541
3 | 0.7401 | 0.00552 | -0.0956 | 134.0761
3.5 | 0.7926 | 0.00575 | -0.095 | 137.8435
4 | 0.8444 | 0.00602 | -0.0942 | 140.2658
4.5 | 0.8954 | 0.00632 | -0.0933 | 141.6772
5 | 0.9456 | 0.00663 | -0.0922 | 142.6244
5.5 | 0.9934 | 0.00692 | -0.0907 | 143.5549
6 | 1.0472 | 0.00741 | -0.0907 | 141.3225
6.5 | 1.0951 | 0.00795 | -0.0893 | 137.7484
7 | 1.1413 | 0.00858 | -0.0876 | 133.0186
7.5 | 1.1866 | 0.00927 | -0.0858 | 128.0043
8 | 1.231 | 0.00998 | -0.0838 | 123.3467
8.5 | 1.2731 | 0.0108 | -0.0815 | 117.8796
9 | 1.3156 | 0.01155 | -0.0792 | 113.9048
9.5 | 1.3585 | 0.01221 | -0.0771 | 111.2613
10 | 1.401 | 0.01281 | -0.0749 | 109.3677
10.5 | 1.4403 | 0.01352 | -0.0722 | 106.5311
11 | 1.475 | 0.01415 | -0.0686 | 104.2403
11.5 | 1.5062 | 0.01488 | -0.0644 | 101.2231
12 | 1.5347 | 0.01578 | -0.06 | 97.256
12.5 | 1.5621 | 0.01676 | -0.0557 | 93.2041
13 | 1.5898 | 0.01774 | -0.0517 | 89.6167
13.5 | 1.6141 | 0.01896 | -0.0475 | 85.1319
14 | 1.6378 | 0.02029 | -0.0437 | 80.7196
14.5 | 1.6574 | 0.02197 | -0.0397 | 75.4392
15 | 1.6744 | 0.02397 | -0.036 | 69.854
15.5 | 1.6873 | 0.02646 | -0.0325 | 63.768
16 | 1.6881 | 0.03019 | -0.0288 | 55.9159
16.5 | 1.6958 | 0.0337 | -0.0264 | 50.3205
17 | 1.7 | 0.03783 | -0.0247 | 44.9379
17.5 | 1.705 | 0.0422 | -0.0236 | 40.4028
18 | 1.7072 | 0.04718 | -0.0231 | 36.1848
18.5 | 1.7018 | 0.05338 | -0.0233 | 31.8809
19 | 1.6909 | 0.06074 | -0.0244 | 27.8383
19.5 | 1.6838 | 0.06806 | -0.0262 | 24.7399
20 | 1.6583 | 0.07855 | -0.0297 | 21.1114

## 67. Re 4M Mach 0.10 (1)
BIGFOIL.COM POLAR EXPORT
SB96 11.6_3.0
SB96 11.6/3.0 |  |  |  | Cl Max: | 1.46 | at alpha= | 10.5 | deg
JavaFoil+Calcfoil stall+Eppler ext transition |  |  |  | L/D Max: | 204.062 | at alpha= | 5 | deg
Re: | 4000000 |  |  | Cd Min: | 0.00383 | at alpha= | -1 | deg
Mach: | 0.1 |  |  | Cl=0 at alpha= | -4.0667 | deg
|  |  |  | @ Cl=0.1, Cd= | 0.00388
|  |  |  | @ Cl=0.4, Cd= | 0.003835
|  |  |  | @ Cl=0.6, Cd= | 0.0039917
alpha (deg) | Cl | Cd | Cm | Cl/Cd
-15.5 | -0.47 | 0.10642 | -0.048 | -4.42
-15 | -0.483 | 0.10335 | -0.047 | -4.67
-14.5 | -0.496 | 0.09525 | -0.05 | -5.207
-14 | -0.506 | 0.08984 | -0.051 | -5.631
-13.5 | -0.513 | 0.08481 | -0.052 | -6.054
-13 | -0.519 | 0.07846 | -0.054 | -6.616
-12.5 | -0.517 | 0.07795 | -0.05 | -6.631
-12 | -0.517 | 0.07093 | -0.054 | -7.289
-11.5 | -0.527 | 0.05313 | -0.066 | -9.913
-11 | -0.542 | 0.03211 | -0.077 | -16.886
-10.5 | -0.551 | 0.01877 | -0.085 | -29.387
-10 | -0.55 | 0.01209 | -0.089 | -45.508
-9.5 | -0.543 | 0.00809 | -0.094 | -67.043
-9 | -0.509 | 0.00576 | -0.094 | -88.398
-8.5 | -0.471 | 0.0056 | -0.095 | -84.075
-8 | -0.429 | 0.00527 | -0.095 | -81.426
-7.5 | -0.383 | 0.00512 | -0.096 | -74.666
-7 | -0.333 | 0.00495 | -0.096 | -67.293
-6.5 | -0.28 | 0.00475 | -0.097 | -58.975
-6 | -0.226 | 0.00462 | -0.097 | -48.813
-5.5 | -0.169 | 0.00447 | -0.098 | -37.794
-5 | -0.111 | 0.00435 | -0.098 | -25.448
-4.5 | -0.052 | 0.00422 | -0.099 | -12.23
-4 | 0.008 | 0.00403 | -0.099 | 2.013
-3.5 | 0.068 | 0.00388 | -0.1 | 17.6
-3 | 0.129 | 0.00388 | -0.1 | 33.147
-2.5 | 0.189 | 0.00386 | -0.101 | 48.908
-2 | 0.25 | 0.00386 | -0.101 | 64.663
-1.5 | 0.31 | 0.00384 | -0.102 | 80.724
-1 | 0.37 | 0.00383 | -0.102 | 96.507
-0.5 | 0.43 | 0.00384 | -0.103 | 112
0 | 0.491 | 0.00389 | -0.103 | 126.402
0.5 | 0.551 | 0.00391 | -0.104 | 141.091
1 | 0.611 | 0.00401 | -0.104 | 152.451
1.5 | 0.671 | 0.00412 | -0.105 | 163.105
2 | 0.731 | 0.00424 | -0.105 | 172.496
2.5 | 0.791 | 0.00434 | -0.106 | 182.101
3 | 0.85 | 0.00445 | -0.106 | 190.979
3.5 | 0.909 | 0.00461 | -0.107 | 197.124
4 | 0.968 | 0.0048 | -0.107 | 201.579
4.5 | 1.026 | 0.00505 | -0.108 | 203.29
5 | 1.083 | 0.00531 | -0.108 | 204.062
5.5 | 1.138 | 0.0056 | -0.108 | 203.351
6 | 1.19 | 0.00594 | -0.109 | 200.3
6.5 | 1.239 | 0.00627 | -0.109 | 197.76
7 | 1.286 | 0.00749 | -0.11 | 171.693
7.5 | 1.328 | 0.0078 | -0.11 | 170.37
8 | 1.367 | 0.00809 | -0.11 | 169.007
8.5 | 1.401 | 0.00842 | -0.111 | 166.436
9 | 1.429 | 0.00881 | -0.111 | 162.216
9.5 | 1.447 | 0.00922 | -0.112 | 156.967
10 | 1.458 | 0.00969 | -0.112 | 150.446
10.5 | 1.46 | 0.014 | -0.112 | 104.35
11 | 1.455 | 0.01493 | -0.113 | 97.491
11.5 | 1.443 | 0.01889 | -0.113 | 76.385
12 | 1.402 | 0.02037 | -0.112 | 68.82
12.5 | 1.367 | 0.02164 | -0.111 | 63.166
13 | 1.324 | 0.02361 | -0.111 | 56.079
13.5 | 1.275 | 0.02632 | -0.11 | 48.431
14 | 1.22 | 0.02964 | -0.109 | 41.172
14.5 | 1.163 | 0.03373 | -0.108 | 34.466
15 | 1.101 | 0.03953 | -0.106 | 27.855
15.5 | 1.039 | 0.04654 | -0.104 | 22.326

## 68. Re 4M Mach 0.10 (2)
BIGFOIL.COM POLAR EXPORT
SB96 11.6_3.0
SB96 11.6/3.0 |  |  |  | Cl Max: | 1.6904 | at alpha= | 17.5 | deg
XFOIL ncrit=9 |  |  |  | L/D Max: | 143.491 | at alpha= | 5.5 | deg
Re: | 4000000 |  |  | Cd Min: | 0.13914 | at alpha= | -17 | deg
Mach: | 0.1 |  |  | Cl=0 at alpha= | -3.8543 | deg
|  |  |  | @ Cl=0.1, Cd= | 0.0054662
|  |  |  | @ Cl=0.4, Cd= | 0.0048952
|  |  |  | @ Cl=0.6, Cd= | 0.0051356
alpha (deg) | Cl | Cd | Cm | Cl/Cd
-17 | -0.7142 | 0.13914 | -0.0192 | -5.133
-16.5 | -0.9449 | 0.08674 | -0.0487 | -10.8935
-16 | -1.1225 | 0.04994 | -0.0725 | -22.477
-15.5 | -1.1224 | 0.04242 | -0.0776 | -26.4592
-15 | -1.1595 | 0.0309 | -0.0864 | -37.5243
-14.5 | -1.1767 | 0.02751 | -0.0831 | -42.7735
-14 | -1.166 | 0.02081 | -0.0858 | -56.0308
-13.5 | -1.1132 | 0.01871 | -0.088 | -59.4976
-13 | -1.056 | 0.01713 | -0.0901 | -61.6462
-12.5 | -1.0021 | 0.01572 | -0.091 | -63.7468
-12 | -0.9469 | 0.01466 | -0.0917 | -64.5907
-11.5 | -0.8884 | 0.01353 | -0.0931 | -65.6615
-11 | -0.827 | 0.0126 | -0.0948 | -65.6349
-10.5 | -0.7716 | 0.01166 | -0.0952 | -66.175
-10 | -0.7151 | 0.01084 | -0.0956 | -65.9686
-9.5 | -0.651 | 0.00995 | -0.0977 | -65.4271
-9 | -0.5776 | 0.0089 | -0.102 | -64.8989
-8.5 | -0.4979 | 0.00831 | -0.1074 | -59.9158
-8 | -0.4381 | 0.00793 | -0.1082 | -55.2459
-7.5 | -0.3875 | 0.00764 | -0.1069 | -50.7199
-7 | -0.3373 | 0.00729 | -0.1056 | -46.2689
-6.5 | -0.2853 | 0.00709 | -0.1046 | -40.2398
-6 | -0.233 | 0.00681 | -0.1037 | -34.2144
-5.5 | -0.1792 | 0.00656 | -0.1031 | -27.3171
-5 | -0.1251 | 0.00635 | -0.1026 | -19.7008
-4.5 | -0.0708 | 0.00614 | -0.1021 | -11.5309
-4 | -0.016 | 0.00593 | -0.1018 | -2.6981
-3.5 | 0.0389 | 0.00572 | -0.1014 | 6.8007
-3 | 0.0935 | 0.00549 | -0.1011 | 17.031
-2.5 | 0.1482 | 0.00529 | -0.1008 | 28.0151
-2 | 0.203 | 0.00509 | -0.1005 | 39.8821
-1.5 | 0.2576 | 0.00498 | -0.1001 | 51.7269
-1 | 0.312 | 0.00489 | -0.0997 | 63.8037
-0.5 | 0.3659 | 0.00487 | -0.0992 | 75.1335
0 | 0.4201 | 0.00491 | -0.0988 | 85.5601
0.5 | 0.4743 | 0.00497 | -0.0983 | 95.4326
1 | 0.5286 | 0.00504 | -0.0979 | 104.881
1.5 | 0.5827 | 0.00511 | -0.0975 | 114.0313
2 | 0.6367 | 0.00519 | -0.097 | 122.6782
2.5 | 0.6907 | 0.00533 | -0.0965 | 129.5872
3 | 0.7439 | 0.00554 | -0.0959 | 134.278
3.5 | 0.7968 | 0.00577 | -0.0952 | 138.0936
4 | 0.8488 | 0.00605 | -0.0944 | 140.2975
4.5 | 0.9001 | 0.00635 | -0.0935 | 141.748
5 | 0.9508 | 0.00666 | -0.0924 | 142.7628
5.5 | 0.9987 | 0.00696 | -0.0908 | 143.4914
6 | 1.0528 | 0.00744 | -0.0907 | 141.5054
6.5 | 1.1008 | 0.00799 | -0.0892 | 137.7722
7 | 1.1472 | 0.00865 | -0.0874 | 132.6243
7.5 | 1.1928 | 0.00933 | -0.0856 | 127.8457
8 | 1.2371 | 0.01007 | -0.0834 | 122.85
8.5 | 1.279 | 0.01092 | -0.0809 | 117.1245
9 | 1.3219 | 0.01166 | -0.0786 | 113.3705
9.5 | 1.3649 | 0.01231 | -0.0763 | 110.8773
10 | 1.4068 | 0.01297 | -0.0739 | 108.4657
10.5 | 1.445 | 0.01366 | -0.0708 | 105.7833
11 | 1.4782 | 0.01433 | -0.0666 | 103.1542
11.5 | 1.5092 | 0.01512 | -0.0623 | 99.8148
12 | 1.5359 | 0.01615 | -0.0575 | 95.1022
12.5 | 1.5648 | 0.01709 | -0.0534 | 91.5623
13 | 1.5916 | 0.01818 | -0.0492 | 87.5468
13.5 | 1.615 | 0.01953 | -0.0449 | 82.6933
14 | 1.6372 | 0.02104 | -0.0409 | 77.8137
14.5 | 1.6555 | 0.02294 | -0.0369 | 72.1665
15 | 1.6694 | 0.02532 | -0.0331 | 65.9321
15.5 | 1.6772 | 0.02842 | -0.0295 | 59.0148
16 | 1.6791 | 0.03235 | -0.0264 | 51.9042
16.5 | 1.6872 | 0.0361 | -0.0244 | 46.7368
17 | 1.688 | 0.04084 | -0.023 | 41.332
17.5 | 1.6904 | 0.04582 | -0.0223 | 36.8922
18 | 1.6886 | 0.0516 | -0.0223 | 32.7248
18.5 | 1.6783 | 0.05886 | -0.0232 | 28.5134
19 | 1.6612 | 0.06756 | -0.0253 | 24.5885
19.5 | 1.6509 | 0.0758 | -0.0278 | 21.7797
20 | 1.6175 | 0.08819 | -0.0328 | 18.3411

## 69. Re 4M Mach 0.25 (1)
BIGFOIL.COM POLAR EXPORT
SB96 11.6_3.0
SB96 11.6/3.0 |  |  |  | Cl Max: | 1.439 | at alpha= | 9.5 | deg
JavaFoil+Calcfoil stall+Eppler ext transition |  |  |  | L/D Max: | 211.175 | at alpha= | 4.5 | deg
Re: | 4000000 |  |  | Cd Min: | 0.00372 | at alpha= | -1.5 | deg
Mach: | 0.25 |  |  | Cl=0 at alpha= | -4.0656 | deg
|  |  |  | @ Cl=0.1, Cd= | 0.0037961
|  |  |  | @ Cl=0.4, Cd= | 0.00373
|  |  |  | @ Cl=0.6, Cd= | 0.0038703
alpha (deg) | Cl | Cd | Cm | Cl/Cd
-14 | -0.294 | 0.0959 | -0.049 | -3.063
-13.5 | -0.332 | 0.09017 | -0.05 | -3.687
-13 | -0.366 | 0.08463 | -0.05 | -4.324
-12.5 | -0.393 | 0.08265 | -0.048 | -4.753
-12 | -0.415 | 0.07797 | -0.048 | -5.317
-11.5 | -0.43 | 0.07234 | -0.05 | -5.949
-11 | -0.438 | 0.0694 | -0.048 | -6.313
-10.5 | -0.445 | 0.05988 | -0.058 | -7.423
-10 | -0.441 | 0.05484 | -0.061 | -8.041
-9.5 | -0.489 | 0.01551 | -0.089 | -31.524
-9 | -0.497 | 0.0081 | -0.097 | -61.408
-8.5 | -0.466 | 0.00747 | -0.097 | -62.413
-8 | -0.429 | 0.00528 | -0.098 | -81.233
-7.5 | -0.386 | 0.00506 | -0.099 | -76.198
-7 | -0.338 | 0.00481 | -0.099 | -70.184
-6.5 | -0.286 | 0.0047 | -0.1 | -60.818
-6 | -0.23 | 0.00451 | -0.1 | -51.142
-5.5 | -0.173 | 0.00439 | -0.101 | -39.429
-5 | -0.113 | 0.00427 | -0.101 | -26.604
-4.5 | -0.053 | 0.00412 | -0.102 | -12.841
-4 | 0.008 | 0.00401 | -0.102 | 2.076
-3.5 | 0.07 | 0.00383 | -0.103 | 18.301
-3 | 0.132 | 0.00376 | -0.103 | 35.146
-2.5 | 0.194 | 0.00375 | -0.104 | 51.774
-2 | 0.256 | 0.00374 | -0.104 | 68.557
-1.5 | 0.318 | 0.00372 | -0.105 | 85.53
-1 | 0.38 | 0.00373 | -0.105 | 102.055
-0.5 | 0.442 | 0.00373 | -0.106 | 118.508
0 | 0.505 | 0.00378 | -0.106 | 133.666
0.5 | 0.566 | 0.00381 | -0.107 | 148.596
1 | 0.628 | 0.00392 | -0.107 | 160.235
1.5 | 0.69 | 0.00403 | -0.108 | 171.141
2 | 0.751 | 0.00414 | -0.108 | 181.586
2.5 | 0.812 | 0.00426 | -0.109 | 190.84
3 | 0.873 | 0.00437 | -0.109 | 199.671
3.5 | 0.934 | 0.00453 | -0.11 | 205.989
4 | 0.994 | 0.00474 | -0.11 | 209.763
4.5 | 1.054 | 0.00499 | -0.11 | 211.175
5 | 1.112 | 0.00528 | -0.111 | 210.565
5.5 | 1.167 | 0.00556 | -0.111 | 209.854
6 | 1.22 | 0.00592 | -0.112 | 206.174
6.5 | 1.268 | 0.0063 | -0.112 | 201.353
7 | 1.313 | 0.00751 | -0.113 | 174.848
7.5 | 1.353 | 0.00785 | -0.113 | 172.315
8 | 1.388 | 0.00819 | -0.114 | 169.534
8.5 | 1.416 | 0.00858 | -0.114 | 165.039
9 | 1.435 | 0.00907 | -0.114 | 158.197
9.5 | 1.439 | 0.01334 | -0.115 | 107.857
10 | 1.431 | 0.01416 | -0.115 | 101.066
10.5 | 1.41 | 0.01509 | -0.115 | 93.413
11 | 1.36 | 0.01983 | -0.114 | 68.576
11.5 | 1.303 | 0.02156 | -0.114 | 60.424
12 | 1.231 | 0.02397 | -0.113 | 51.366
12.5 | 1.151 | 0.02648 | -0.112 | 43.45
13 | 1.056 | 0.03079 | -0.11 | 34.29
13.5 | 0.948 | 0.03795 | -0.108 | 24.992
14 | 0.835 | 0.0476 | -0.104 | 17.55
14.5 | 0.715 | 0.06319 | -0.099 | 11.32

## 70. Re 4M Mach 0.25 (2)
BIGFOIL.COM POLAR EXPORT
SB96 11.6_3.0
SB96 11.6/3.0 |  |  |  | Cl Max: | 1.6233 | at alpha= | 14.5 | deg
XFOIL ncrit=9 |  |  |  | L/D Max: | 143.217 | at alpha= | 5.5 | deg
Re: | 4000000 |  |  | Cd Min: | 0.19819 | at alpha= | -17 | deg
Mach: | 0.25 |  |  | Cl=0 at alpha= | -3.8307 | deg
|  |  |  | @ Cl=0.1, Cd= | 0.0055554
|  |  |  | @ Cl=0.4, Cd= | 0.0049477
|  |  |  | @ Cl=0.6, Cd= | 0.005182
alpha (deg) | Cl | Cd | Cm | Cl/Cd
-17 | -0.5333 | 0.19819 | 0.0012 | -2.6909
-16.5 | -0.3527 | 0.16045 | -0.0212 | -2.1982
-16 | -0.3446 | 0.15653 | -0.0228 | -2.2015
-15.5 | -0.3383 | 0.15248 | -0.0243 | -2.2187
-14 | -0.6784 | 0.10244 | -0.0388 | -6.6224
-13.5 | -0.7326 | 0.08578 | -0.048 | -8.5405
-13 | -0.8705 | 0.05775 | -0.0649 | -15.0736
-12.5 | -0.9444 | 0.03757 | -0.0802 | -25.1371
-12 | -0.9467 | 0.02587 | -0.097 | -36.5945
-11.5 | -0.9088 | 0.02078 | -0.1004 | -43.7344
-11 | -0.8568 | 0.01761 | -0.102 | -48.6542
-10.5 | -0.7973 | 0.0149 | -0.1039 | -53.5101
-10 | -0.7467 | 0.01313 | -0.1026 | -56.8698
-9.5 | -0.6803 | 0.01169 | -0.1042 | -58.195
-9 | -0.6026 | 0.01035 | -0.1082 | -58.2222
-8.5 | -0.519 | 0.00897 | -0.1134 | -57.8595
-8 | -0.4582 | 0.00841 | -0.1135 | -54.4828
-7.5 | -0.4061 | 0.00804 | -0.1116 | -50.51
-7 | -0.3537 | 0.00767 | -0.1098 | -46.1147
-6.5 | -0.2998 | 0.0073 | -0.1084 | -41.0685
-6 | -0.2444 | 0.00703 | -0.1074 | -34.7653
-5.5 | -0.1888 | 0.00676 | -0.1065 | -27.929
-5 | -0.1325 | 0.00649 | -0.1057 | -20.416
-4.5 | -0.0759 | 0.00624 | -0.1051 | -12.1635
-4 | -0.0192 | 0.00603 | -0.1046 | -3.1841
-3.5 | 0.0375 | 0.00582 | -0.1041 | 6.4433
-2.5 | 0.1509 | 0.00534 | -0.1033 | 28.2584
-2 | 0.2074 | 0.00517 | -0.1029 | 40.1161
-1.5 | 0.2637 | 0.00503 | -0.1025 | 52.4254
-1 | 0.3196 | 0.00495 | -0.102 | 64.5657
-0.5 | 0.3753 | 0.00493 | -0.1015 | 76.1258
0 | 0.4311 | 0.00497 | -0.101 | 86.7404
0.5 | 0.487 | 0.00504 | -0.1005 | 96.627
1 | 0.5432 | 0.00511 | -0.1 | 106.3014
1.5 | 0.599 | 0.00518 | -0.0995 | 115.6371
2 | 0.6545 | 0.00529 | -0.0989 | 123.724
2.5 | 0.71 | 0.00544 | -0.0983 | 130.5147
3 | 0.7649 | 0.00566 | -0.0975 | 135.1413
3.5 | 0.8195 | 0.0059 | -0.0967 | 138.8983
4 | 0.8735 | 0.00618 | -0.0957 | 141.343
4.5 | 0.9266 | 0.00649 | -0.0946 | 142.7735
5 | 0.9784 | 0.00685 | -0.0932 | 142.8321
5.5 | 1.0283 | 0.00718 | -0.0914 | 143.2173
6 | 1.0835 | 0.00765 | -0.0908 | 141.634
6.5 | 1.1321 | 0.00828 | -0.0887 | 136.7271
7 | 1.1799 | 0.00895 | -0.0865 | 131.8324
7.5 | 1.2249 | 0.00977 | -0.0838 | 125.3736
8 | 1.2682 | 0.01065 | -0.0808 | 119.0798
8.5 | 1.3097 | 0.01159 | -0.0774 | 113.0026
9 | 1.3534 | 0.01231 | -0.0743 | 109.9431
9.5 | 1.3943 | 0.013 | -0.0707 | 107.2538
10 | 1.4285 | 0.01376 | -0.0658 | 103.8154
10.5 | 1.4627 | 0.01457 | -0.061 | 100.3912
11 | 1.4938 | 0.01555 | -0.056 | 96.0643
11.5 | 1.5193 | 0.01684 | -0.0504 | 90.2197
12 | 1.5466 | 0.01813 | -0.0455 | 85.3061
12.5 | 1.5715 | 0.01965 | -0.0407 | 79.9746
13 | 1.5911 | 0.02163 | -0.0357 | 73.5599
13.5 | 1.6077 | 0.02403 | -0.0312 | 66.9039
14 | 1.6198 | 0.02704 | -0.0272 | 59.9038
14.5 | 1.6233 | 0.03111 | -0.0236 | 52.1794
15 | 1.6118 | 0.03696 | -0.0208 | 43.6093
15.5 | 1.6154 | 0.04198 | -0.0194 | 38.4802
16 | 1.6019 | 0.04924 | -0.0191 | 32.5325
16.5 | 1.5849 | 0.05762 | -0.0201 | 27.5061
17 | 1.5571 | 0.06809 | -0.0229 | 22.8683
17.5 | 1.5316 | 0.07909 | -0.0268 | 19.3653
18 | 1.5004 | 0.09174 | -0.0323 | 16.3549
18.5 | 1.4608 | 0.10661 | -0.0399 | 13.7023
19 | 1.4212 | 0.12235 | -0.0487 | 11.6159
19.5 | 1.3962 | 0.13598 | -0.0566 | 10.2677

## 71. Re 4M Mach 0.50 (1)
BIGFOIL.COM POLAR EXPORT
SB96 11.6_3.0
SB96 11.6/3.0 |  |  |  | Cl Max: | 1.389 | at alpha= | 7 | deg
JavaFoil+Calcfoil stall+Eppler ext transition |  |  |  | L/D Max: | 212.482 | at alpha= | 4 | deg
Re: | 4000000 |  |  | Cd Min: | 0.00378 | at alpha= | -1 | deg
Mach: | 0.5 |  |  | Cl=0 at alpha= | -4.0662 | deg
|  |  |  | @ Cl=0.1, Cd= | 0.0039649
|  |  |  | @ Cl=0.4, Cd= | 0.0037872
|  |  |  | @ Cl=0.6, Cd= | 0.0039117
alpha (deg) | Cl | Cd | Cm | Cl/Cd
-20 | -0.884 | 0.16186 | -0.058 | -5.46
-19.5 | -0.857 | 0.15654 | -0.058 | -5.472
-19 | -0.829 | 0.15433 | -0.058 | -5.375
-18.5 | -0.802 | 0.14807 | -0.058 | -5.418
-18 | -0.776 | 0.15076 | -0.059 | -5.147
-17.5 | -0.749 | 0.13835 | -0.059 | -5.414
-17 | -0.721 | 0.1325 | -0.059 | -5.441
-16.5 | -0.692 | 0.12791 | -0.058 | -5.41
-16 | -0.662 | 0.12446 | -0.055 | -5.321
-15.5 | -0.635 | 0.11863 | -0.055 | -5.35
-15 | -0.607 | 0.11333 | -0.055 | -5.356
-14.5 | -0.579 | 0.11117 | -0.054 | -5.213
-14 | -0.552 | 0.10728 | -0.055 | -5.145
-13.5 | -0.525 | 0.10548 | -0.056 | -4.977
-13 | -0.497 | 0.10033 | -0.054 | -4.951
-12.5 | -0.468 | 0.09572 | -0.05 | -4.886
-12 | -0.44 | 0.09219 | -0.051 | -4.775
-11.5 | -0.413 | 0.08602 | -0.051 | -4.799
-11 | -0.385 | 0.08133 | -0.052 | -4.737
-10.5 | -0.357 | 0.07663 | -0.051 | -4.663
-10 | -0.33 | 0.06638 | -0.053 | -4.973
-9.5 | -0.304 | 0.05874 | -0.059 | -5.176
-9 | -0.281 | 0.04847 | -0.072 | -5.806
-8.5 | -0.246 | 0.0581 | -0.048 | -4.237
-8 | -0.222 | 0.04776 | -0.065 | -4.64
-7.5 | -0.195 | 0.04346 | -0.069 | -4.479
-7 | -0.22 | 0.04547 | -0.054 | -4.833
-6.5 | -0.286 | 0.00717 | -0.111 | -39.874
-6 | -0.244 | 0.0049 | -0.112 | -49.859
-5.5 | -0.188 | 0.00465 | -0.112 | -40.446
-5 | -0.125 | 0.00444 | -0.113 | -28.118
-4.5 | -0.059 | 0.00429 | -0.114 | -13.675
-4 | 0.009 | 0.00413 | -0.114 | 2.247
-3.5 | 0.078 | 0.004 | -0.115 | 19.553
-3 | 0.147 | 0.00389 | -0.115 | 37.879
-2.5 | 0.217 | 0.00387 | -0.116 | 56.081
-2 | 0.286 | 0.00382 | -0.117 | 75.025
-1.5 | 0.356 | 0.0038 | -0.117 | 93.512
-1 | 0.425 | 0.00378 | -0.118 | 112.424
-0.5 | 0.494 | 0.00382 | -0.118 | 129.122
0 | 0.564 | 0.00387 | -0.119 | 145.849
0.5 | 0.633 | 0.00395 | -0.119 | 160.082
1 | 0.702 | 0.00406 | -0.12 | 172.739
1.5 | 0.77 | 0.00422 | -0.12 | 182.699
2 | 0.839 | 0.00434 | -0.121 | 193.415
2.5 | 0.907 | 0.00452 | -0.121 | 200.494
3 | 0.974 | 0.00474 | -0.122 | 205.519
3.5 | 1.042 | 0.00494 | -0.123 | 210.779
4 | 1.108 | 0.00522 | -0.123 | 212.482
4.5 | 1.174 | 0.00554 | -0.124 | 211.857
5 | 1.237 | 0.00595 | -0.124 | 207.813
5.5 | 1.292 | 0.00636 | -0.125 | 203.351
6 | 1.34 | 0.00688 | -0.125 | 194.615
6.5 | 1.374 | 0.0148 | -0.125 | 92.868
7 | 1.389 | 0.0092 | -0.126 | 151
7.5 | 1.364 | 0.01415 | -0.126 | 96.364
8 | 1.228 | 0.01548 | -0.127 | 79.318
8.5 | 0.846 | 0.02158 | -0.125 | 39.218
9 | 0.877 | 0.02217 | -0.125 | 39.54
9.5 | 0.895 | 0.02605 | -0.123 | 34.35
10 | 0.777 | 0.07553 | -0.068 | 10.287
10.5 | 0.855 | 0.05826 | -0.101 | 14.67
11 | 0.832 | 0.08836 | -0.07 | 9.413
11.5 | 0.854 | 0.08908 | -0.063 | 9.589
12 | 0.894 | 0.09282 | -0.08 | 9.635

## 72. Re 4M Mach 0.50 (2)
BIGFOIL.COM POLAR EXPORT
SB96 11.6_3.0
SB96 11.6/3.0 |  |  |  | Cl Max: | 1.4666 | at alpha= | 10 | deg
XFOIL ncrit=9 |  |  |  | L/D Max: | 144.022 | at alpha= | 4.5 | deg
Re: | 4000000 |  |  | Cd Min: | 0.26309 | at alpha= | -20 | deg
Mach: | 0.5 |  |  | Cl=0 at alpha= | -3.7262 | deg
|  |  |  | @ Cl=0.1, Cd= | 0.0059127
|  |  |  | @ Cl=0.4, Cd= | 0.0052746
|  |  |  | @ Cl=0.6, Cd= | 0.0054312
alpha (deg) | Cl | Cd | Cm | Cl/Cd
-20 | -0.6686 | 0.26309 | 0.0262 | -2.5413
-19.5 | -0.6474 | 0.25506 | 0.022 | -2.5382
-19 | -0.627 | 0.24697 | 0.0178 | -2.5388
-18.5 | -0.6069 | 0.23812 | 0.0135 | -2.5487
-18 | -0.5869 | 0.23008 | 0.0095 | -2.5509
-17.5 | -0.5676 | 0.22201 | 0.0056 | -2.5566
-17 | -0.5484 | 0.21408 | 0.0018 | -2.5617
-16.5 | -0.5313 | 0.20594 | -0.0019 | -2.5799
-16 | -0.5126 | 0.19818 | -0.0053 | -2.5865
-15.5 | -0.4955 | 0.1901 | -0.0088 | -2.6065
-15 | -0.4817 | 0.18082 | -0.0123 | -2.664
-14.5 | -0.4622 | 0.17498 | -0.015 | -2.6414
-14 | -0.4488 | 0.16658 | -0.018 | -2.6942
-13.5 | -0.4353 | 0.15883 | -0.0206 | -2.7407
-13 | -0.424 | 0.15094 | -0.0231 | -2.8091
-12.5 | -0.4133 | 0.14306 | -0.0255 | -2.889
-12 | -0.4087 | 0.13389 | -0.0282 | -3.0525
-11.5 | -0.4043 | 0.1252 | -0.0308 | -3.2292
-11 | -0.406 | 0.11563 | -0.0335 | -3.5112
-10.5 | -0.4027 | 0.10445 | -0.0403 | -3.8554
-10 | -0.3982 | 0.09309 | -0.0487 | -4.2776
-9.5 | -0.3948 | 0.08141 | -0.0587 | -4.8495
-9 | -0.3947 | 0.06888 | -0.0712 | -5.7303
-8.5 | -0.406 | 0.05672 | -0.0821 | -7.158
-8 | -0.3995 | 0.03709 | -0.1099 | -10.7711
-7.5 | -0.3856 | 0.02003 | -0.1416 | -19.2511
-7 | -0.3918 | 0.01388 | -0.1352 | -28.2277
-6.5 | -0.3571 | 0.01013 | -0.1295 | -35.2517
-6 | -0.3006 | 0.00846 | -0.1254 | -35.5319
-5.5 | -0.2356 | 0.00767 | -0.1226 | -30.7171
-5 | -0.1692 | 0.00714 | -0.1204 | -23.6975
-4.5 | -0.1025 | 0.00677 | -0.1187 | -15.1403
-4 | -0.0363 | 0.00647 | -0.1172 | -5.6105
-3.5 | 0.03 | 0.00621 | -0.1161 | 4.8309
-3 | 0.0957 | 0.00593 | -0.1151 | 16.1383
-2.5 | 0.1605 | 0.00567 | -0.1142 | 28.3069
-2 | 0.2249 | 0.00547 | -0.1134 | 41.1152
-1.5 | 0.2886 | 0.00536 | -0.1125 | 53.8433
-1 | 0.3515 | 0.00529 | -0.1116 | 66.4461
-0.5 | 0.4146 | 0.00527 | -0.1107 | 78.6717
0 | 0.4781 | 0.00528 | -0.11 | 90.5492
0.5 | 0.5419 | 0.00534 | -0.1092 | 101.4794
1 | 0.6056 | 0.00544 | -0.1084 | 111.3235
1.5 | 0.6689 | 0.00556 | -0.1074 | 120.3058
2 | 0.7318 | 0.00568 | -0.1064 | 128.838
2.5 | 0.7943 | 0.00587 | -0.1051 | 135.3152
3 | 0.8563 | 0.00614 | -0.1035 | 139.4625
3.5 | 0.9178 | 0.00645 | -0.1018 | 142.2946
4 | 0.9786 | 0.00681 | -0.0997 | 143.7004
4.5 | 1.0384 | 0.00721 | -0.0973 | 144.0222
5 | 1.0966 | 0.00767 | -0.0943 | 142.9726
5.5 | 1.1515 | 0.00817 | -0.0906 | 140.9425
6 | 1.2086 | 0.00869 | -0.0872 | 139.0794
6.5 | 1.2598 | 0.00946 | -0.0824 | 133.1712
7 | 1.2974 | 0.01045 | -0.0751 | 124.1531
7.5 | 1.3292 | 0.01169 | -0.0669 | 113.704
8 | 1.3601 | 0.01308 | -0.0588 | 103.9832
8.5 | 1.3983 | 0.01435 | -0.0519 | 97.4425
9 | 1.433 | 0.01593 | -0.0447 | 89.9561
9.5 | 1.4573 | 0.01827 | -0.0371 | 79.7646
10 | 1.4666 | 0.02189 | -0.0294 | 66.9986
10.5 | 1.4635 | 0.02707 | -0.0233 | 54.0635
11 | 1.4453 | 0.03421 | -0.0194 | 42.2479
11.5 | 1.4153 | 0.04319 | -0.0179 | 32.7692
12 | 1.3854 | 0.05307 | -0.0186 | 26.1051
12.5 | 1.3461 | 0.06486 | -0.0219 | 20.7539
13 | 1.306 | 0.07782 | -0.0271 | 16.7823
13.5 | 1.2705 | 0.09134 | -0.0338 | 13.9096
14 | 1.2376 | 0.10557 | -0.0418 | 11.723
14.5 | 1.2067 | 0.12043 | -0.0508 | 10.0199
15 | 1.181 | 0.13522 | -0.0602 | 8.7339

## 73. Re 5M Mach 0.00 (1)
BIGFOIL.COM POLAR EXPORT
SB96 11.6_3.0
SB96 11.6/3.0 |  |  |  | Cl Max: | 1.465 | at alpha= | 10.5 | deg
JavaFoil+Calcfoil stall+Eppler ext transition |  |  |  | L/D Max: | 205.721 | at alpha= | 5 | deg
Re: | 5000000 |  |  | Cd Min: | 0.00382 | at alpha= | -1 | deg
Mach: | 0 |  |  | Cl=0 at alpha= | -4.0678 | deg
|  |  |  | @ Cl=0.1, Cd= | 0.0039593
|  |  |  | @ Cl=0.4, Cd= | 0.003836
|  |  |  | @ Cl=0.6, Cd= | 0.0040092
alpha (deg) | Cl | Cd | Cm | Cl/Cd
-15.5 | -0.503 | 0.10418 | -0.049 | -4.831
-15 | -0.513 | 0.10135 | -0.048 | -5.057
-14.5 | -0.523 | 0.09191 | -0.052 | -5.695
-14 | -0.53 | 0.08646 | -0.053 | -6.135
-13.5 | -0.537 | 0.07906 | -0.056 | -6.794
-13 | -0.535 | 0.07891 | -0.053 | -6.781
-12.5 | -0.536 | 0.07189 | -0.056 | -7.453
-12 | -0.536 | 0.06301 | -0.061 | -8.508
-11.5 | -0.561 | 0.03443 | -0.076 | -16.308
-11 | -0.573 | 0.02038 | -0.083 | -28.111
-10.5 | -0.575 | 0.01287 | -0.088 | -44.692
-10 | -0.575 | 0.00822 | -0.093 | -69.92
-9.5 | -0.545 | 0.00773 | -0.093 | -70.517
-9 | -0.51 | 0.00559 | -0.094 | -91.234
-8.5 | -0.471 | 0.0054 | -0.094 | -87.305
-8 | -0.428 | 0.00514 | -0.095 | -83.298
-7.5 | -0.382 | 0.0049 | -0.095 | -77.844
-7 | -0.332 | 0.00481 | -0.096 | -68.982
-6.5 | -0.279 | 0.00462 | -0.096 | -60.469
-6 | -0.225 | 0.0045 | -0.097 | -49.927
-5.5 | -0.168 | 0.00436 | -0.097 | -38.542
-5 | -0.11 | 0.0043 | -0.098 | -25.611
-4.5 | -0.051 | 0.00417 | -0.098 | -12.309
-4 | 0.008 | 0.00406 | -0.099 | 1.99
-3.5 | 0.068 | 0.00397 | -0.099 | 17.099
-3 | 0.128 | 0.00395 | -0.1 | 32.386
-2.5 | 0.188 | 0.00391 | -0.1 | 48.044
-2 | 0.248 | 0.00388 | -0.101 | 64.048
-1.5 | 0.308 | 0.00385 | -0.101 | 80.083
-1 | 0.368 | 0.00382 | -0.102 | 96.272
-0.5 | 0.428 | 0.00385 | -0.102 | 111.078
0 | 0.489 | 0.00386 | -0.103 | 126.599
0.5 | 0.549 | 0.00394 | -0.103 | 139.406
1 | 0.608 | 0.00402 | -0.104 | 151.147
1.5 | 0.668 | 0.00411 | -0.104 | 162.489
2 | 0.727 | 0.00421 | -0.105 | 172.754
2.5 | 0.787 | 0.00437 | -0.105 | 179.941
3 | 0.846 | 0.0045 | -0.106 | 188.015
3.5 | 0.905 | 0.00461 | -0.106 | 196.143
4 | 0.963 | 0.00477 | -0.107 | 201.984
4.5 | 1.021 | 0.00501 | -0.107 | 203.886
5 | 1.078 | 0.00524 | -0.107 | 205.721
5.5 | 1.132 | 0.00551 | -0.108 | 205.374
6 | 1.184 | 0.00583 | -0.108 | 203.271
6.5 | 1.234 | 0.00614 | -0.109 | 201.021
7 | 1.28 | 0.00723 | -0.109 | 177.124
7.5 | 1.323 | 0.00751 | -0.11 | 176.192
8 | 1.363 | 0.00784 | -0.11 | 173.767
8.5 | 1.398 | 0.00827 | -0.11 | 169.024
9 | 1.427 | 0.00842 | -0.111 | 169.563
9.5 | 1.447 | 0.00881 | -0.111 | 164.299
10 | 1.46 | 0.0092 | -0.111 | 158.576
10.5 | 1.465 | 0.00979 | -0.112 | 149.713
11 | 1.464 | 0.01409 | -0.112 | 103.909
11.5 | 1.455 | 0.01781 | -0.112 | 81.717
12 | 1.426 | 0.01892 | -0.112 | 75.384
12.5 | 1.397 | 0.02009 | -0.111 | 69.529
13 | 1.36 | 0.02164 | -0.111 | 62.868
13.5 | 1.318 | 0.02379 | -0.11 | 55.392
14 | 1.271 | 0.02623 | -0.109 | 48.461
14.5 | 1.22 | 0.0294 | -0.109 | 41.493
15 | 1.166 | 0.03375 | -0.107 | 34.534
15.5 | 1.113 | 0.03805 | -0.106 | 29.24

## 74. Re 5M Mach 0.00 (2)
BIGFOIL.COM POLAR EXPORT
SB96 11.6_3.0
SB96 11.6/3.0 |  |  |  | Cl Max: | 1.757 | at alpha= | 18 | deg
XFOIL ncrit=9 |  |  |  | L/D Max: | 144.588 | at alpha= | 5 | deg
Re: | 5000000 |  |  | Cd Min: | 0.17096 | at alpha= | -18.5 | deg
Mach: | 0 |  |  | Cl=0 at alpha= | -3.8613 | deg
|  |  |  | @ Cl=0.1, Cd= | 0.0053381
|  |  |  | @ Cl=0.4, Cd= | 0.0048595
|  |  |  | @ Cl=0.6, Cd= | 0.0050745
alpha (deg) | Cl | Cd | Cm | Cl/Cd
-18.5 | -0.6917 | 0.17096 | -0.0028 | -4.046
-18 | -0.755 | 0.14607 | -0.015 | -5.1688
-17.5 | -0.9375 | 0.101 | -0.0398 | -9.2822
-17 | -1.2693 | 0.03828 | -0.0822 | -33.1583
-16.5 | -1.2835 | 0.03035 | -0.0878 | -42.29
-16 | -1.2612 | 0.02818 | -0.0878 | -44.7551
-15.5 | -1.2984 | 0.02372 | -0.0816 | -54.7386
-15 | -1.2519 | 0.02176 | -0.0834 | -57.5322
-14.5 | -1.2018 | 0.01998 | -0.0853 | -60.1502
-14 | -1.154 | 0.01737 | -0.0873 | -66.4364
-13.5 | -1.0993 | 0.01566 | -0.0893 | -70.198
-13 | -1.0409 | 0.01448 | -0.0913 | -71.8854
-12.5 | -0.9926 | 0.01344 | -0.0908 | -73.8542
-12 | -0.9355 | 0.01259 | -0.092 | -74.305
-11.5 | -0.8762 | 0.01174 | -0.0935 | -74.6337
-10.5 | -0.765 | 0.01027 | -0.0945 | -74.4888
-10 | -0.7017 | 0.00959 | -0.0966 | -73.17
-9.5 | -0.6315 | 0.00901 | -0.1001 | -70.0888
-9 | -0.5494 | 0.00818 | -0.1064 | -67.1638
-8.5 | -0.4886 | 0.00777 | -0.1077 | -62.8829
-8 | -0.4393 | 0.00753 | -0.1063 | -58.34
-7.5 | -0.3889 | 0.00731 | -0.1052 | -53.2011
-7 | -0.338 | 0.00701 | -0.1042 | -48.2168
-6.5 | -0.2856 | 0.00679 | -0.1034 | -42.0619
-6 | -0.2323 | 0.00655 | -0.1029 | -35.4656
-5.5 | -0.1786 | 0.00633 | -0.1024 | -28.2148
-5 | -0.1245 | 0.00613 | -0.102 | -20.31
-4.5 | -0.0699 | 0.00594 | -0.1017 | -11.7677
-4 | -0.0152 | 0.00574 | -0.1014 | -2.6481
-3.5 | 0.0396 | 0.00556 | -0.1011 | 7.1223
-3 | 0.094 | 0.00536 | -0.1008 | 17.5373
-2.5 | 0.1487 | 0.00516 | -0.1005 | 28.8178
-2 | 0.2032 | 0.00502 | -0.1002 | 40.4781
-1.5 | 0.2574 | 0.00491 | -0.0999 | 52.4236
-1 | 0.3112 | 0.00485 | -0.0994 | 64.1649
-0.5 | 0.365 | 0.00484 | -0.099 | 75.4132
0 | 0.4188 | 0.00487 | -0.0986 | 85.9959
0.5 | 0.4731 | 0.00492 | -0.0982 | 96.1585
1 | 0.5275 | 0.00497 | -0.0979 | 106.1368
1.5 | 0.5815 | 0.00504 | -0.0975 | 115.377
2 | 0.6351 | 0.00514 | -0.097 | 123.5603
2.5 | 0.6884 | 0.00527 | -0.0965 | 130.6262
3 | 0.7415 | 0.00546 | -0.096 | 135.8059
3.5 | 0.7941 | 0.00569 | -0.0953 | 139.5606
4 | 0.8463 | 0.00595 | -0.0946 | 142.2353
4.5 | 0.8978 | 0.00623 | -0.0938 | 144.1091
5 | 0.9485 | 0.00656 | -0.0929 | 144.5884
5.5 | 0.9969 | 0.00698 | -0.0915 | 142.8223
6 | 1.0417 | 0.00735 | -0.0894 | 141.7279
6.5 | 1.097 | 0.0078 | -0.0897 | 140.641
7 | 1.1442 | 0.00838 | -0.0882 | 136.5394
7.5 | 1.1897 | 0.00905 | -0.0864 | 131.4586
8 | 1.2348 | 0.00972 | -0.0845 | 127.037
8.5 | 1.2775 | 0.01051 | -0.0823 | 121.5509
9 | 1.3222 | 0.01112 | -0.0804 | 118.9029
9.5 | 1.3665 | 0.01171 | -0.0785 | 116.6951
10 | 1.4089 | 0.01235 | -0.0763 | 114.081
10.5 | 1.4511 | 0.01292 | -0.0741 | 112.3142
11 | 1.4889 | 0.01357 | -0.0712 | 109.72
11.5 | 1.5191 | 0.0143 | -0.0667 | 106.2308
12 | 1.5496 | 0.01506 | -0.0625 | 102.8951
12.5 | 1.5807 | 0.01582 | -0.0586 | 99.9178
13 | 1.6089 | 0.01674 | -0.0545 | 96.1111
13.5 | 1.6344 | 0.01782 | -0.0503 | 91.7172
14 | 1.6576 | 0.0191 | -0.0461 | 86.7853
14.5 | 1.6773 | 0.02067 | -0.0419 | 81.1466
15 | 1.6896 | 0.02286 | -0.0373 | 73.9108
15.5 | 1.7085 | 0.02484 | -0.0341 | 68.7802
16 | 1.7234 | 0.02727 | -0.0311 | 63.1977
16.5 | 1.7369 | 0.03006 | -0.0285 | 57.7811
17 | 1.7451 | 0.03353 | -0.0263 | 52.0459
17.5 | 1.7529 | 0.03731 | -0.0247 | 46.982
18 | 1.757 | 0.04174 | -0.0236 | 42.0939
18.5 | 1.7558 | 0.04701 | -0.023 | 37.3495
19 | 1.7481 | 0.05341 | -0.0231 | 32.7298
19.5 | 1.7419 | 0.06001 | -0.024 | 29.0268
20 | 1.7233 | 0.06875 | -0.026 | 25.0662

## 75. Re 5M Mach 0.10 (1)
BIGFOIL.COM POLAR EXPORT
SB96 11.6_3.0
SB96 11.6/3.0 |  |  |  | Cl Max: | 1.46 | at alpha= | 10.5 | deg
JavaFoil+Calcfoil stall+Eppler ext transition |  |  |  | L/D Max: | 206.97 | at alpha= | 5 | deg
Re: | 5000000 |  |  | Cd Min: | 0.00381 | at alpha= | -1 | deg
Mach: | 0.1 |  |  | Cl=0 at alpha= | -4.0667 | deg
|  |  |  | @ Cl=0.1, Cd= | 0.0039385
|  |  |  | @ Cl=0.4, Cd= | 0.00382
|  |  |  | @ Cl=0.6, Cd= | 0.0040017
alpha (deg) | Cl | Cd | Cm | Cl/Cd
-15.5 | -0.471 | 0.10567 | -0.049 | -4.454
-15 | -0.483 | 0.10152 | -0.048 | -4.762
-14.5 | -0.497 | 0.09337 | -0.051 | -5.322
-14 | -0.507 | 0.08778 | -0.052 | -5.775
-13.5 | -0.516 | 0.08146 | -0.054 | -6.33
-13 | -0.522 | 0.07493 | -0.057 | -6.965
-12.5 | -0.519 | 0.07495 | -0.053 | -6.931
-12 | -0.521 | 0.06717 | -0.057 | -7.751
-11.5 | -0.54 | 0.04255 | -0.072 | -12.69
-11 | -0.554 | 0.02554 | -0.081 | -21.698
-10.5 | -0.56 | 0.01562 | -0.086 | -35.856
-10 | -0.557 | 0.01067 | -0.091 | -52.199
-9.5 | -0.543 | 0.00784 | -0.094 | -69.262
-9 | -0.509 | 0.0056 | -0.094 | -90.993
-8.5 | -0.471 | 0.00541 | -0.095 | -87.143
-8 | -0.429 | 0.00507 | -0.095 | -84.597
-7.5 | -0.383 | 0.00492 | -0.096 | -77.794
-7 | -0.333 | 0.00475 | -0.096 | -70.017
-6.5 | -0.28 | 0.00464 | -0.097 | -60.486
-6 | -0.226 | 0.00451 | -0.097 | -49.972
-5.5 | -0.169 | 0.00438 | -0.098 | -38.595
-5 | -0.111 | 0.00425 | -0.098 | -26.029
-4.5 | -0.052 | 0.00412 | -0.099 | -12.531
-4 | 0.008 | 0.00401 | -0.099 | 2.023
-3.5 | 0.068 | 0.00397 | -0.1 | 17.168
-3 | 0.129 | 0.00391 | -0.1 | 32.874
-2.5 | 0.189 | 0.00388 | -0.101 | 48.709
-2 | 0.25 | 0.00385 | -0.101 | 64.725
-1.5 | 0.31 | 0.00384 | -0.102 | 80.775
-1 | 0.37 | 0.00381 | -0.102 | 97.023
-0.5 | 0.43 | 0.00383 | -0.103 | 112.346
0 | 0.491 | 0.00386 | -0.103 | 127.266
0.5 | 0.551 | 0.00392 | -0.104 | 140.797
1 | 0.611 | 0.00402 | -0.104 | 151.996
1.5 | 0.671 | 0.0041 | -0.105 | 163.84
2 | 0.731 | 0.0042 | -0.105 | 173.931
2.5 | 0.791 | 0.00435 | -0.106 | 181.552
3 | 0.85 | 0.00447 | -0.106 | 189.967
3.5 | 0.909 | 0.00461 | -0.107 | 197.274
4 | 0.968 | 0.00476 | -0.107 | 203.131
4.5 | 1.026 | 0.00501 | -0.108 | 204.669
5 | 1.083 | 0.00523 | -0.108 | 206.97
5.5 | 1.138 | 0.00552 | -0.108 | 205.976
6 | 1.19 | 0.00583 | -0.109 | 204.251
6.5 | 1.239 | 0.00617 | -0.109 | 200.889
7 | 1.286 | 0.00726 | -0.11 | 177.121
7.5 | 1.328 | 0.00753 | -0.11 | 176.363
8 | 1.367 | 0.00786 | -0.11 | 173.937
8.5 | 1.401 | 0.00828 | -0.111 | 169.167
9 | 1.429 | 0.00846 | -0.111 | 168.992
9.5 | 1.447 | 0.00888 | -0.112 | 162.932
10 | 1.458 | 0.00929 | -0.112 | 156.846
10.5 | 1.46 | 0.01342 | -0.112 | 108.842
11 | 1.455 | 0.01428 | -0.113 | 101.924
11.5 | 1.443 | 0.01813 | -0.113 | 79.582
12 | 1.406 | 0.01941 | -0.112 | 72.448
12.5 | 1.372 | 0.02057 | -0.112 | 66.697
13 | 1.329 | 0.02232 | -0.111 | 59.538
13.5 | 1.28 | 0.02473 | -0.11 | 51.779
14 | 1.227 | 0.02768 | -0.109 | 44.309
14.5 | 1.169 | 0.03131 | -0.108 | 37.349
15 | 1.109 | 0.03641 | -0.107 | 30.455
15.5 | 1.048 | 0.04235 | -0.105 | 24.738

## 76. Re 5M Mach 0.10 (2)
BIGFOIL.COM POLAR EXPORT
SB96 11.6_3.0
SB96 11.6/3.0 |  |  |  | Cl Max: | 1.7419 | at alpha= | 18 | deg
XFOIL ncrit=9 |  |  |  | L/D Max: | 144.704 | at alpha= | 5 | deg
Re: | 5000000 |  |  | Cd Min: | 0.23574 | at alpha= | -20 | deg
Mach: | 0.1 |  |  | Cl=0 at alpha= | -3.8569 | deg
|  |  |  | @ Cl=0.1, Cd= | 0.0053489
|  |  |  | @ Cl=0.4, Cd= | 0.0048723
|  |  |  | @ Cl=0.6, Cd= | 0.0050788
alpha (deg) | Cl | Cd | Cm | Cl/Cd
-20 | -0.6214 | 0.23574 | 0.0214 | -2.636
-19.5 | -0.6046 | 0.23083 | 0.0181 | -2.6192
-17.5 | -0.7395 | 0.14234 | -0.0174 | -5.1953
-17 | -0.797 | 0.12185 | -0.028 | -6.5408
-16.5 | -1.1748 | 0.04893 | -0.0743 | -24.0098
-16 | -1.1516 | 0.04532 | -0.0759 | -25.4104
-15.5 | -1.2478 | 0.02738 | -0.0889 | -45.5734
-15 | -1.2549 | 0.02423 | -0.0847 | -51.7912
-14.5 | -1.2086 | 0.02174 | -0.0869 | -55.5934
-14 | -1.1572 | 0.01985 | -0.0888 | -58.2972
-13.5 | -1.108 | 0.01694 | -0.0911 | -65.4073
-13 | -1.0506 | 0.01531 | -0.093 | -68.6218
-12.5 | -1.0014 | 0.01407 | -0.0926 | -71.1727
-12 | -0.9441 | 0.01311 | -0.0936 | -72.0137
-11.5 | -0.8843 | 0.01216 | -0.095 | -72.722
-11 | -0.8225 | 0.01134 | -0.0967 | -72.5309
-10.5 | -0.7719 | 0.01054 | -0.0958 | -73.2353
-10 | -0.7079 | 0.00979 | -0.0978 | -72.3085
-9.5 | -0.637 | 0.00915 | -0.1012 | -69.6175
-9 | -0.5538 | 0.00835 | -0.1075 | -66.3234
-8.5 | -0.4926 | 0.00786 | -0.1087 | -62.6718
-8 | -0.443 | 0.00759 | -0.1072 | -58.3663
-7.5 | -0.3923 | 0.00736 | -0.106 | -53.3016
-7 | -0.3408 | 0.00707 | -0.1049 | -48.2037
-6.5 | -0.2883 | 0.00682 | -0.1041 | -42.2727
-6 | -0.2343 | 0.00658 | -0.1035 | -35.6079
-5.5 | -0.1803 | 0.00636 | -0.103 | -28.3491
-5 | -0.1257 | 0.00615 | -0.1026 | -20.439
-4.5 | -0.0708 | 0.00595 | -0.1022 | -11.8992
-4 | -0.0158 | 0.00576 | -0.1019 | -2.7431
-3.5 | 0.0394 | 0.00558 | -0.1016 | 7.0609
-3 | 0.0942 | 0.00537 | -0.1013 | 17.5419
-2.5 | 0.1492 | 0.00517 | -0.101 | 28.8588
-2 | 0.204 | 0.00503 | -0.1007 | 40.5567
-1.5 | 0.2585 | 0.00492 | -0.1003 | 52.5407
-1 | 0.3126 | 0.00486 | -0.0998 | 64.321
-0.5 | 0.3666 | 0.00486 | -0.0994 | 75.4321
0 | 0.4208 | 0.00488 | -0.099 | 86.2295
0.5 | 0.4754 | 0.00493 | -0.0986 | 96.43
1 | 0.5302 | 0.00498 | -0.0983 | 106.4659
1.5 | 0.5845 | 0.00505 | -0.0979 | 115.7426
2 | 0.6384 | 0.00515 | -0.0974 | 123.9612
2.5 | 0.692 | 0.00528 | -0.0969 | 131.0606
3.5 | 0.7984 | 0.00571 | -0.0956 | 139.8249
4 | 0.8508 | 0.00597 | -0.0949 | 142.5126
4.5 | 0.9027 | 0.00626 | -0.0941 | 144.2013
5 | 0.9536 | 0.00659 | -0.0931 | 144.7041
5.5 | 1.0024 | 0.00701 | -0.0917 | 142.9957
6 | 1.0476 | 0.00739 | -0.0895 | 141.7591
6.5 | 1.1027 | 0.00785 | -0.0896 | 140.4713
7 | 1.1501 | 0.00844 | -0.088 | 136.2678
7.5 | 1.196 | 0.00911 | -0.0862 | 131.2843
8 | 1.2409 | 0.00981 | -0.0842 | 126.4934
8.5 | 1.2838 | 0.01061 | -0.0818 | 120.9991
9 | 1.3285 | 0.01124 | -0.0798 | 118.194
9.5 | 1.373 | 0.01182 | -0.0778 | 116.1591
10 | 1.4155 | 0.01247 | -0.0754 | 113.5124
10.5 | 1.4572 | 0.01307 | -0.0729 | 111.492
11 | 1.4918 | 0.01375 | -0.0691 | 108.4945
11.5 | 1.5209 | 0.01457 | -0.0643 | 104.3857
12 | 1.5531 | 0.0153 | -0.0603 | 101.5098
12.5 | 1.5837 | 0.01613 | -0.0563 | 98.1835
13 | 1.6111 | 0.01714 | -0.052 | 93.9965
13.5 | 1.6358 | 0.01834 | -0.0476 | 89.193
14 | 1.6567 | 0.01983 | -0.0432 | 83.5451
14.5 | 1.6734 | 0.02172 | -0.0387 | 77.0442
15 | 1.6884 | 0.0239 | -0.0346 | 70.6444
15.5 | 1.7063 | 0.02611 | -0.0315 | 65.3504
16 | 1.7193 | 0.02891 | -0.0285 | 59.4708
16.5 | 1.7308 | 0.03208 | -0.0261 | 53.9526
17 | 1.7356 | 0.03616 | -0.0241 | 47.9978
17.5 | 1.7413 | 0.04042 | -0.0228 | 43.0802
18 | 1.7419 | 0.04554 | -0.0221 | 38.2499
18.5 | 1.7362 | 0.05167 | -0.022 | 33.6017
19 | 1.7231 | 0.05915 | -0.0228 | 29.131
19.5 | 1.7137 | 0.06663 | -0.0244 | 25.7196
20 | 1.6884 | 0.07688 | -0.0276 | 21.9615

## 77. Re 5M Mach 0.25 (1)
BIGFOIL.COM POLAR EXPORT
SB96 11.6_3.0
SB96 11.6/3.0 |  |  |  | Cl Max: | 1.439 | at alpha= | 9.5 | deg
JavaFoil+Calcfoil stall+Eppler ext transition |  |  |  | L/D Max: | 214.1 | at alpha= | 5 | deg
Re: | 5000000 |  |  | Cd Min: | 0.0037 | at alpha= | -1.5 | deg
Mach: | 0.25 |  |  | Cl=0 at alpha= | -4.0656 | deg
|  |  |  | @ Cl=0.1, Cd= | 0.00383
|  |  |  | @ Cl=0.4, Cd= | 0.0037132
|  |  |  | @ Cl=0.6, Cd= | 0.0038648
alpha (deg) | Cl | Cd | Cm | Cl/Cd
-14.5 | -0.25 | 0.10167 | -0.048 | -2.456
-14 | -0.294 | 0.0942 | -0.05 | -3.122
-13.5 | -0.333 | 0.08847 | -0.051 | -3.762
-13 | -0.367 | 0.08307 | -0.052 | -4.414
-12.5 | -0.394 | 0.08081 | -0.05 | -4.87
-12 | -0.415 | 0.07622 | -0.05 | -5.451
-11.5 | -0.433 | 0.06891 | -0.055 | -6.283
-11 | -0.439 | 0.06774 | -0.051 | -6.484
-10.5 | -0.45 | 0.05508 | -0.063 | -8.16
-10 | -0.449 | 0.04772 | -0.068 | -9.41
-9.5 | -0.497 | 0.01294 | -0.091 | -38.38
-9 | -0.497 | 0.00779 | -0.097 | -63.787
-8.5 | -0.466 | 0.00539 | -0.097 | -86.472
-8 | -0.429 | 0.00508 | -0.098 | -84.405
-7.5 | -0.386 | 0.00485 | -0.099 | -79.486
-7 | -0.338 | 0.00469 | -0.099 | -72.032
-6.5 | -0.286 | 0.00451 | -0.1 | -63.287
-6 | -0.23 | 0.00439 | -0.1 | -52.447
-5.5 | -0.173 | 0.00428 | -0.101 | -40.365
-5 | -0.113 | 0.00416 | -0.101 | -27.307
-4.5 | -0.053 | 0.00402 | -0.102 | -13.163
-4 | 0.008 | 0.004 | -0.102 | 2.085
-3.5 | 0.07 | 0.00383 | -0.103 | 18.287
-3 | 0.132 | 0.00383 | -0.103 | 34.513
-2.5 | 0.194 | 0.00375 | -0.104 | 51.76
-2 | 0.256 | 0.00375 | -0.104 | 68.438
-1.5 | 0.318 | 0.0037 | -0.105 | 86.134
-1 | 0.38 | 0.00371 | -0.105 | 102.591
-0.5 | 0.442 | 0.00372 | -0.106 | 118.906
0 | 0.505 | 0.00375 | -0.106 | 134.614
0.5 | 0.566 | 0.00381 | -0.107 | 148.703
1 | 0.628 | 0.00391 | -0.107 | 160.739
1.5 | 0.69 | 0.00399 | -0.108 | 173
2 | 0.751 | 0.00412 | -0.108 | 182.448
2.5 | 0.812 | 0.00427 | -0.109 | 190.057
3 | 0.873 | 0.00442 | -0.109 | 197.686
3.5 | 0.934 | 0.00454 | -0.11 | 205.654
4 | 0.994 | 0.00471 | -0.11 | 211.139
4.5 | 1.054 | 0.00497 | -0.11 | 211.93
5 | 1.112 | 0.0052 | -0.111 | 214.1
5.5 | 1.167 | 0.00549 | -0.111 | 212.802
6 | 1.22 | 0.00581 | -0.112 | 209.991
6.5 | 1.268 | 0.00618 | -0.112 | 205.388
7 | 1.313 | 0.00727 | -0.113 | 180.537
7.5 | 1.353 | 0.00762 | -0.113 | 177.599
8 | 1.388 | 0.00797 | -0.114 | 174.123
8.5 | 1.416 | 0.00846 | -0.114 | 167.378
9 | 1.435 | 0.00869 | -0.114 | 165.073
9.5 | 1.439 | 0.00918 | -0.115 | 156.762
10 | 1.431 | 0.01361 | -0.115 | 105.092
10.5 | 1.41 | 0.01444 | -0.115 | 97.662
11 | 1.376 | 0.01559 | -0.116 | 88.281
11.5 | 1.308 | 0.02052 | -0.114 | 63.722
12 | 1.236 | 0.02277 | -0.113 | 54.278
12.5 | 1.156 | 0.02489 | -0.113 | 46.458
13 | 1.062 | 0.02868 | -0.111 | 37.031
13.5 | 0.956 | 0.03477 | -0.109 | 27.493
14 | 0.847 | 0.04205 | -0.107 | 20.131
14.5 | 0.727 | 0.05454 | -0.102 | 13.338

## 78. Re 5M Mach 0.25 (2)
BIGFOIL.COM POLAR EXPORT
SB96 11.6_3.0
SB96 11.6/3.0 |  |  |  | Cl Max: | 1.6659 | at alpha= | 15.5 | deg
XFOIL ncrit=9 |  |  |  | L/D Max: | 145.207 | at alpha= | 5 | deg
Re: | 5000000 |  |  | Cd Min: | 0.19861 | at alpha= | -17 | deg
Mach: | 0.25 |  |  | Cl=0 at alpha= | -3.8336 | deg
|  |  |  | @ Cl=0.1, Cd= | 0.0054305
|  |  |  | @ Cl=0.4, Cd= | 0.0049185
|  |  |  | @ Cl=0.6, Cd= | 0.0051289
alpha (deg) | Cl | Cd | Cm | Cl/Cd
-17 | -0.5358 | 0.19861 | 0.0017 | -2.6977
-16.5 | -0.5251 | 0.18958 | -0.0018 | -2.7698
-16 | -0.5181 | 0.17955 | -0.0053 | -2.8855
-15.5 | -0.5061 | 0.17199 | -0.0083 | -2.9426
-15 | -0.638 | 0.127 | -0.0266 | -5.0236
-14.5 | -0.7362 | 0.10012 | -0.0415 | -7.3532
-14 | -0.8233 | 0.07886 | -0.0544 | -10.44
-13.5 | -0.9132 | 0.05859 | -0.0661 | -15.5863
-13 | -0.9375 | 0.04687 | -0.0728 | -20.0021
-12.5 | -0.9511 | 0.0355 | -0.0835 | -26.7915
-12 | -0.9638 | 0.0203 | -0.1031 | -47.4778
-11.5 | -0.9205 | 0.01681 | -0.1033 | -54.7591
-11 | -0.8594 | 0.01484 | -0.1045 | -57.9111
-10.5 | -0.8062 | 0.01307 | -0.1038 | -61.6832
-10 | -0.742 | 0.01159 | -0.1048 | -64.0207
-9.5 | -0.6678 | 0.01036 | -0.1077 | -64.4595
-9 | -0.5783 | 0.00933 | -0.1139 | -61.9829
-8.5 | -0.5142 | 0.00853 | -0.1147 | -60.2814
-8 | -0.464 | 0.00804 | -0.1124 | -57.7114
-7.5 | -0.4117 | 0.00768 | -0.1106 | -53.6068
-7 | -0.3573 | 0.00738 | -0.1092 | -48.4146
-6.5 | -0.3023 | 0.00703 | -0.108 | -43.0014
-6 | -0.2463 | 0.00678 | -0.1071 | -36.3274
-5.5 | -0.1898 | 0.0065 | -0.1064 | -29.2
-5 | -0.1329 | 0.00627 | -0.1058 | -21.1962
-4.5 | -0.0761 | 0.00605 | -0.1052 | -12.5785
-4 | -0.019 | 0.00585 | -0.1047 | -3.2479
-3.5 | 0.0381 | 0.00565 | -0.1043 | 6.7434
-3 | 0.0952 | 0.00545 | -0.1039 | 17.4679
-2.5 | 0.1519 | 0.00522 | -0.1035 | 29.0996
-2 | 0.2083 | 0.00509 | -0.1031 | 40.9234
-1.5 | 0.2645 | 0.005 | -0.1027 | 52.9
-1 | 0.3203 | 0.00493 | -0.1022 | 64.9696
-0.5 | 0.3762 | 0.00491 | -0.1017 | 76.6191
0 | 0.4321 | 0.00493 | -0.1012 | 87.6471
0.5 | 0.4884 | 0.00498 | -0.1008 | 98.0723
1 | 0.5447 | 0.00506 | -0.1003 | 107.6482
1.5 | 0.6009 | 0.00513 | -0.0999 | 117.1345
2 | 0.6566 | 0.00522 | -0.0994 | 125.7854
2.5 | 0.712 | 0.00535 | -0.0987 | 133.0841
3 | 0.7669 | 0.00556 | -0.098 | 137.9317
3.5 | 0.8216 | 0.0058 | -0.0972 | 141.6552
4 | 0.8755 | 0.0061 | -0.0962 | 143.5246
4.5 | 0.9288 | 0.00642 | -0.0951 | 144.6729
5 | 0.9816 | 0.00676 | -0.0939 | 145.2071
5.5 | 1.032 | 0.00721 | -0.0922 | 143.1345
6 | 1.0792 | 0.00762 | -0.0898 | 141.6273
6.5 | 1.1349 | 0.00809 | -0.0893 | 140.2843
7 | 1.1834 | 0.00873 | -0.0872 | 135.5556
7.5 | 1.2287 | 0.00954 | -0.0845 | 128.7945
8 | 1.2725 | 0.0104 | -0.0815 | 122.3558
8.5 | 1.3173 | 0.01115 | -0.0787 | 118.1435
9 | 1.3628 | 0.0118 | -0.0759 | 115.4915
9.5 | 1.4055 | 0.01252 | -0.0726 | 112.2604
10 | 1.4432 | 0.01315 | -0.0683 | 109.749
10.5 | 1.4761 | 0.01396 | -0.0632 | 105.7378
11 | 1.5077 | 0.01489 | -0.0581 | 101.2559
11.5 | 1.5397 | 0.01584 | -0.0533 | 97.2033
12 | 1.5681 | 0.017 | -0.0482 | 92.2412
12.5 | 1.5939 | 0.01838 | -0.0432 | 86.7193
13 | 1.6133 | 0.02025 | -0.0379 | 79.6691
13.5 | 1.6291 | 0.02256 | -0.0329 | 72.2119
14 | 1.6395 | 0.02554 | -0.0283 | 64.1934
14.5 | 1.6521 | 0.02875 | -0.0248 | 57.4643
15 | 1.6597 | 0.03271 | -0.0219 | 50.7398
15.5 | 1.6659 | 0.0372 | -0.0199 | 44.7823
16 | 1.6573 | 0.04348 | -0.0186 | 38.1164
16.5 | 1.6477 | 0.05038 | -0.0184 | 32.7054
17 | 1.6216 | 0.05981 | -0.0197 | 27.1125
17.5 | 1.6046 | 0.06881 | -0.0219 | 23.3193
18 | 1.5762 | 0.08005 | -0.0259 | 19.6902
18.5 | 1.5391 | 0.09351 | -0.0319 | 16.4592
19 | 1.4994 | 0.10831 | -0.0395 | 13.8436
19.5 | 1.4702 | 0.12205 | -0.0472 | 12.0459
20 | 1.424 | 0.13948 | -0.0578 | 10.2093

## 79. Re 5M Mach 0.50 (1)
BIGFOIL.COM POLAR EXPORT
SB96 11.6_3.0
SB96 11.6/3.0 |  |  |  | Cl Max: | 1.389 | at alpha= | 7 | deg
JavaFoil+Calcfoil stall+Eppler ext transition |  |  |  | L/D Max: | 214.837 | at alpha= | 4.5 | deg
Re: | 5000000 |  |  | Cd Min: | 0.00377 | at alpha= | -1 | deg
Mach: | 0.5 |  |  | Cl=0 at alpha= | -4.0662 | deg
|  |  |  | @ Cl=0.1, Cd= | 0.0039713
|  |  |  | @ Cl=0.4, Cd= | 0.0037772
|  |  |  | @ Cl=0.6, Cd= | 0.003907
alpha (deg) | Cl | Cd | Cm | Cl/Cd
-20 | -0.884 | 0.15888 | -0.058 | -5.565
-19.5 | -0.857 | 0.1541 | -0.058 | -5.562
-19 | -0.83 | 0.15085 | -0.058 | -5.501
-18.5 | -0.803 | 0.14719 | -0.058 | -5.453
-18 | -0.776 | 0.1493 | -0.059 | -5.198
-17.5 | -0.749 | 0.13686 | -0.06 | -5.475
-17 | -0.722 | 0.12956 | -0.06 | -5.57
-16.5 | -0.693 | 0.12559 | -0.059 | -5.519
-16 | -0.663 | 0.12155 | -0.056 | -5.457
-15.5 | -0.635 | 0.11863 | -0.055 | -5.352
-15 | -0.607 | 0.11276 | -0.055 | -5.386
-14.5 | -0.58 | 0.1078 | -0.055 | -5.379
-14 | -0.552 | 0.10437 | -0.055 | -5.291
-13.5 | -0.525 | 0.1027 | -0.056 | -5.113
-13 | -0.497 | 0.09745 | -0.055 | -5.101
-12.5 | -0.468 | 0.09215 | -0.052 | -5.08
-12 | -0.441 | 0.08382 | -0.052 | -5.258
-11.5 | -0.414 | 0.07481 | -0.056 | -5.538
-11 | -0.387 | 0.0692 | -0.057 | -5.59
-10.5 | -0.357 | 0.07459 | -0.051 | -4.792
-10 | -0.331 | 0.06445 | -0.056 | -5.134
-9.5 | -0.306 | 0.05586 | -0.065 | -5.481
-9 | -0.292 | 0.03671 | -0.084 | -7.945
-8.5 | -0.246 | 0.05753 | -0.05 | -4.283
-8 | -0.224 | 0.04372 | -0.072 | -5.13
-7.5 | -0.2 | 0.03572 | -0.081 | -5.596
-7 | -0.221 | 0.04351 | -0.062 | -5.084
-6.5 | -0.286 | 0.00689 | -0.111 | -41.485
-6 | -0.244 | 0.00473 | -0.112 | -51.634
-5.5 | -0.188 | 0.00453 | -0.112 | -41.505
-5 | -0.125 | 0.00433 | -0.113 | -28.855
-4.5 | -0.059 | 0.00421 | -0.114 | -13.925
-4 | 0.009 | 0.0041 | -0.114 | 2.261
-3.5 | 0.078 | 0.004 | -0.115 | 19.508
-3 | 0.147 | 0.00391 | -0.115 | 37.737
-2.5 | 0.217 | 0.00384 | -0.116 | 56.481
-2 | 0.286 | 0.0038 | -0.117 | 75.398
-1.5 | 0.356 | 0.00379 | -0.117 | 93.932
-1 | 0.425 | 0.00377 | -0.118 | 112.693
-0.5 | 0.494 | 0.00379 | -0.118 | 130.267
0 | 0.564 | 0.00386 | -0.119 | 146.176
0.5 | 0.633 | 0.00395 | -0.119 | 160.412
1 | 0.702 | 0.00406 | -0.12 | 172.906
1.5 | 0.77 | 0.00416 | -0.12 | 184.968
2 | 0.839 | 0.00433 | -0.121 | 193.497
2.5 | 0.907 | 0.00452 | -0.121 | 200.406
3 | 0.974 | 0.00472 | -0.122 | 206.232
3.5 | 1.042 | 0.00493 | -0.123 | 211.188
4 | 1.108 | 0.00516 | -0.123 | 214.69
4.5 | 1.174 | 0.00546 | -0.124 | 214.837
5 | 1.237 | 0.00585 | -0.124 | 211.306
5.5 | 1.292 | 0.00624 | -0.125 | 207.016
6 | 1.34 | 0.00672 | -0.125 | 199.372
6.5 | 1.374 | 0.01424 | -0.125 | 96.485
7 | 1.389 | 0.00885 | -0.126 | 156.838
7.5 | 1.364 | 0.01362 | -0.126 | 100.142
8 | 1.228 | 0.01487 | -0.127 | 82.579
8.5 | 0.849 | 0.02079 | -0.126 | 40.846
9 | 0.88 | 0.02116 | -0.126 | 41.578
9.5 | 0.899 | 0.02465 | -0.124 | 36.476
10 | 0.793 | 0.06856 | -0.085 | 11.563
10.5 | 0.91 | 0.03908 | -0.116 | 23.297
11 | 0.835 | 0.08511 | -0.075 | 9.816
11.5 | 0.858 | 0.08586 | -0.07 | 9.996
12 | 0.907 | 0.08527 | -0.088 | 10.631

## 80. Re 5M Mach 0.50 (2)
BIGFOIL.COM POLAR EXPORT
SB96 11.6_3.0
SB96 11.6/3.0 |  |  |  | Cl Max: | 1.486 | at alpha= | 10 | deg
XFOIL ncrit=9 |  |  |  | L/D Max: | 147.929 | at alpha= | 4.5 | deg
Re: | 5000000 |  |  | Cd Min: | 0.26255 | at alpha= | -20 | deg
Mach: | 0.5 |  |  | Cl=0 at alpha= | -3.7323 | deg
|  |  |  | @ Cl=0.1, Cd= | 0.0057497
|  |  |  | @ Cl=0.4, Cd= | 0.0052026
|  |  |  | @ Cl=0.6, Cd= | 0.0053109
alpha (deg) | Cl | Cd | Cm | Cl/Cd
-20 | -0.6709 | 0.26255 | 0.027 | -2.5553
-19.5 | -0.6509 | 0.25407 | 0.0225 | -2.5619
-19 | -0.6308 | 0.24564 | 0.0182 | -2.568
-18.5 | -0.6086 | 0.23876 | 0.0143 | -2.549
-18 | -0.5884 | 0.23055 | 0.0101 | -2.5522
-17.5 | -0.569 | 0.22246 | 0.0062 | -2.5578
-17 | -0.5502 | 0.21484 | 0.0025 | -2.561
-16.5 | -0.5317 | 0.20684 | -0.0013 | -2.5706
-16 | -0.5136 | 0.19873 | -0.0049 | -2.5844
-15.5 | -0.4967 | 0.19036 | -0.0084 | -2.6093
-15 | -0.4817 | 0.18167 | -0.0117 | -2.6515
-14.5 | -0.4681 | 0.17302 | -0.0149 | -2.7055
-14 | -0.4558 | 0.16446 | -0.0179 | -2.7715
-13.5 | -0.4431 | 0.15685 | -0.0205 | -2.825
-13 | -0.432 | 0.14906 | -0.023 | -2.8982
-12.5 | -0.4179 | 0.14232 | -0.0252 | -2.9363
-12 | -0.4168 | 0.13225 | -0.0282 | -3.1516
-11.5 | -0.4109 | 0.12404 | -0.0307 | -3.3126
-11 | -0.4031 | 0.11332 | -0.037 | -3.5572
-10.5 | -0.3979 | 0.10199 | -0.0446 | -3.9014
-10 | -0.3962 | 0.09001 | -0.0538 | -4.4017
-9.5 | -0.4062 | 0.07587 | -0.0666 | -5.3539
-8.5 | -0.4208 | 0.05154 | -0.09 | -8.1645
-8 | -0.3765 | 0.02589 | -0.1433 | -14.5423
-7.5 | -0.4006 | 0.01916 | -0.1407 | -20.9081
-7 | -0.4008 | 0.01309 | -0.1345 | -30.6188
-6.5 | -0.3632 | 0.00946 | -0.1289 | -38.3932
-6 | -0.3023 | 0.0081 | -0.1252 | -37.321
-5.5 | -0.237 | 0.0073 | -0.1225 | -32.4658
-5 | -0.1694 | 0.00688 | -0.1205 | -24.6221
-4.5 | -0.1023 | 0.00653 | -0.1188 | -15.6662
-4 | -0.0356 | 0.00625 | -0.1175 | -5.696
-3.5 | 0.0309 | 0.00599 | -0.1164 | 5.1586
-3 | 0.0971 | 0.00576 | -0.1155 | 16.8576
-2.5 | 0.1619 | 0.00553 | -0.1145 | 29.2767
-2 | 0.2262 | 0.00537 | -0.1137 | 42.1229
-1 | 0.3528 | 0.00521 | -0.1119 | 67.7159
-0.5 | 0.4165 | 0.0052 | -0.1111 | 80.0962
0 | 0.4802 | 0.0052 | -0.1104 | 92.3462
0.5 | 0.5442 | 0.00525 | -0.1097 | 103.6571
1 | 0.6083 | 0.00532 | -0.109 | 114.3421
1.5 | 0.6718 | 0.00545 | -0.1081 | 123.2661
2 | 0.7347 | 0.00559 | -0.107 | 131.4311
2.5 | 0.7973 | 0.00577 | -0.1057 | 138.1802
3 | 0.8595 | 0.00601 | -0.1042 | 143.0116
3.5 | 0.9214 | 0.0063 | -0.1025 | 146.254
4 | 0.9824 | 0.00666 | -0.1005 | 147.5075
4.5 | 1.0429 | 0.00705 | -0.0981 | 147.9291
5 | 1.1015 | 0.00752 | -0.0953 | 146.4761
5.5 | 1.1584 | 0.00803 | -0.0919 | 144.259
6 | 1.209 | 0.00866 | -0.0871 | 139.6074
6.5 | 1.2657 | 0.00921 | -0.0834 | 137.4267
7 | 1.3044 | 0.01018 | -0.0762 | 128.1336
7.5 | 1.3335 | 0.01148 | -0.0675 | 116.1585
8 | 1.3723 | 0.01257 | -0.0604 | 109.1726
8.5 | 1.4141 | 0.01365 | -0.0536 | 103.5971
9 | 1.4482 | 0.01519 | -0.0461 | 95.339
9.5 | 1.475 | 0.01732 | -0.0383 | 85.1617
10 | 1.486 | 0.02073 | -0.0303 | 71.6836
10.5 | 1.4817 | 0.02591 | -0.0237 | 57.1864
11 | 1.4616 | 0.03322 | -0.0196 | 43.9976
11.5 | 1.4298 | 0.04223 | -0.0179 | 33.8574
12 | 1.3985 | 0.052 | -0.0183 | 26.8942
12.5 | 1.3585 | 0.06353 | -0.021 | 21.3836
13 | 1.318 | 0.07622 | -0.0258 | 17.292
13.5 | 1.2825 | 0.08954 | -0.0322 | 14.3232
14 | 1.2496 | 0.10359 | -0.04 | 12.0629
14.5 | 1.2188 | 0.11835 | -0.0489 | 10.2983
15 | 1.193 | 0.13306 | -0.0582 | 8.9659

## 81. Re 6M Mach 0.00 (1)
BIGFOIL.COM POLAR EXPORT
SB96 11.6_3.0
SB96 11.6/3.0 |  |  |  | Cl Max: | 1.465 | at alpha= | 10.5 | deg
JavaFoil+Calcfoil stall+Eppler ext transition |  |  |  | L/D Max: | 208.088 | at alpha= | 5.5 | deg
Re: | 6000000 |  |  | Cd Min: | 0.00384 | at alpha= | -1.5 | deg
Mach: | 0 |  |  | Cl=0 at alpha= | -4.0678 | deg
|  |  |  | @ Cl=0.1, Cd= | 0.0039687
|  |  |  | @ Cl=0.4, Cd= | 0.00384
|  |  |  | @ Cl=0.6, Cd= | 0.0039905
alpha (deg) | Cl | Cd | Cm | Cl/Cd
-15.5 | -0.505 | 0.10175 | -0.051 | -4.959
-15 | -0.514 | 0.09915 | -0.05 | -5.18
-14.5 | -0.525 | 0.08947 | -0.053 | -5.866
-14 | -0.532 | 0.0842 | -0.054 | -6.317
-13.5 | -0.54 | 0.07556 | -0.058 | -7.146
-13 | -0.537 | 0.07658 | -0.055 | -7.011
-12.5 | -0.539 | 0.06803 | -0.059 | -7.931
-12 | -0.542 | 0.05758 | -0.064 | -9.415
-11.5 | -0.573 | 0.02801 | -0.079 | -20.445
-11 | -0.58 | 0.01754 | -0.085 | -33.071
-10.5 | -0.581 | 0.01156 | -0.089 | -50.251
-10 | -0.575 | 0.00798 | -0.093 | -72.028
-9.5 | -0.545 | 0.00751 | -0.093 | -72.576
-9 | -0.51 | 0.00543 | -0.094 | -94.014
-8.5 | -0.471 | 0.0053 | -0.094 | -88.868
-8 | -0.428 | 0.00496 | -0.095 | -86.418
-7.5 | -0.382 | 0.00479 | -0.095 | -79.695
-7 | -0.332 | 0.00461 | -0.096 | -71.961
-6.5 | -0.279 | 0.00453 | -0.096 | -61.693
-6 | -0.225 | 0.00441 | -0.097 | -50.969
-5.5 | -0.168 | 0.00427 | -0.097 | -39.355
-5 | -0.11 | 0.00424 | -0.098 | -26.006
-4.5 | -0.051 | 0.00417 | -0.098 | -12.324
-4 | 0.008 | 0.00408 | -0.099 | 1.982
-3.5 | 0.068 | 0.00399 | -0.099 | 17.032
-3 | 0.128 | 0.00395 | -0.1 | 32.418
-2.5 | 0.188 | 0.00391 | -0.1 | 48.139
-2 | 0.248 | 0.00386 | -0.101 | 64.353
-1.5 | 0.308 | 0.00384 | -0.101 | 80.308
-1 | 0.368 | 0.00384 | -0.102 | 96.006
-0.5 | 0.428 | 0.00384 | -0.102 | 111.469
0 | 0.489 | 0.00387 | -0.103 | 126.264
0.5 | 0.549 | 0.00393 | -0.103 | 139.467
1 | 0.608 | 0.004 | -0.104 | 151.89
1.5 | 0.668 | 0.0041 | -0.104 | 163.094
2 | 0.727 | 0.00423 | -0.105 | 172.156
2.5 | 0.787 | 0.00437 | -0.105 | 180.187
3 | 0.846 | 0.0045 | -0.106 | 187.883
3.5 | 0.905 | 0.00464 | -0.106 | 194.867
4 | 0.963 | 0.00477 | -0.107 | 201.846
4.5 | 1.021 | 0.00497 | -0.107 | 205.361
5 | 1.078 | 0.00519 | -0.107 | 207.819
5.5 | 1.132 | 0.00544 | -0.108 | 208.088
6 | 1.184 | 0.00575 | -0.108 | 206.022
6.5 | 1.234 | 0.00603 | -0.109 | 204.665
7 | 1.28 | 0.00703 | -0.109 | 181.991
7.5 | 1.323 | 0.00733 | -0.11 | 180.619
8 | 1.363 | 0.00764 | -0.11 | 178.288
8.5 | 1.398 | 0.00807 | -0.11 | 173.17
9 | 1.427 | 0.00837 | -0.111 | 170.401
9.5 | 1.447 | 0.00854 | -0.111 | 169.391
10 | 1.46 | 0.00892 | -0.111 | 163.553
10.5 | 1.465 | 0.00948 | -0.112 | 154.62
11 | 1.464 | 0.01361 | -0.112 | 107.563
11.5 | 1.455 | 0.01728 | -0.112 | 84.2
12 | 1.44 | 0.01829 | -0.113 | 78.744
12.5 | 1.401 | 0.01933 | -0.112 | 72.487
13 | 1.364 | 0.02073 | -0.111 | 65.803
13.5 | 1.322 | 0.02268 | -0.111 | 58.292
14 | 1.276 | 0.02491 | -0.11 | 51.239
14.5 | 1.225 | 0.02779 | -0.109 | 44.087
15 | 1.171 | 0.03169 | -0.108 | 36.969
15.5 | 1.118 | 0.0357 | -0.107 | 31.317

## 82. Re 6M Mach 0.00 (2)
BIGFOIL.COM POLAR EXPORT
SB96 11.6_3.0
SB96 11.6/3.0 |  |  |  | Cl Max: | 1.7912 | at alpha= | 18.5 | deg
XFOIL ncrit=9 |  |  |  | L/D Max: | 145.96 | at alpha= | 5 | deg
Re: | 6000000 |  |  | Cd Min: | 0.23427 | at alpha= | -20 | deg
Mach: | 0 |  |  | Cl=0 at alpha= | -3.8641 | deg
|  |  |  | @ Cl=0.1, Cd= | 0.0052612
|  |  |  | @ Cl=0.4, Cd= | 0.0048336
|  |  |  | @ Cl=0.6, Cd= | 0.0050388
alpha (deg) | Cl | Cd | Cm | Cl/Cd
-20 | -0.6232 | 0.23427 | 0.0218 | -2.6602
-19.5 | -0.6064 | 0.22947 | 0.0185 | -2.6426
-19 | -0.6023 | 0.21558 | 0.0141 | -2.7939
-18.5 | -0.7336 | 0.16035 | -0.0074 | -4.575
-18 | -1.3047 | 0.04691 | -0.0766 | -27.8128
-17.5 | -1.326 | 0.03686 | -0.0841 | -35.974
-17 | -1.3567 | 0.02758 | -0.0901 | -49.1914
-16.5 | -1.3783 | 0.0243 | -0.0854 | -56.7202
-16 | -1.3521 | 0.023 | -0.0826 | -58.787
-15.5 | -1.3057 | 0.02076 | -0.0848 | -62.895
-15 | -1.255 | 0.01926 | -0.0863 | -65.161
-14.5 | -1.2024 | 0.01786 | -0.0879 | -67.3236
-14 | -1.147 | 0.01669 | -0.0895 | -68.7238
-13.5 | -1.0927 | 0.01491 | -0.0915 | -73.2864
-13 | -1.042 | 0.01364 | -0.0918 | -76.393
-12.5 | -0.9894 | 0.0126 | -0.0922 | -78.5238
-12 | -0.9319 | 0.01175 | -0.0933 | -79.3106
-11.5 | -0.8722 | 0.01095 | -0.0949 | -79.653
-11 | -0.8149 | 0.01027 | -0.0957 | -79.3476
-10.5 | -0.7607 | 0.00961 | -0.0958 | -79.1571
-10 | -0.6921 | 0.00897 | -0.099 | -77.1572
-9.5 | -0.6101 | 0.0084 | -0.1052 | -72.631
-9 | -0.5412 | 0.00795 | -0.1084 | -68.0755
-8.5 | -0.4926 | 0.00756 | -0.1069 | -65.1587
-8 | -0.4438 | 0.00732 | -0.1055 | -60.6284
-7.5 | -0.3925 | 0.00709 | -0.1045 | -55.3597
-7 | -0.3399 | 0.00686 | -0.1038 | -49.5481
-6.5 | -0.2871 | 0.0066 | -0.1032 | -43.5
-6 | -0.2331 | 0.00639 | -0.1028 | -36.4789
-5.5 | -0.1792 | 0.00619 | -0.1023 | -28.9499
-5 | -0.1247 | 0.00598 | -0.102 | -20.8528
-4.5 | -0.07 | 0.00579 | -0.1017 | -12.0898
-4 | -0.0149 | 0.00562 | -0.1015 | -2.6512
-3.5 | 0.0399 | 0.00544 | -0.1012 | 7.3346
-3 | 0.0946 | 0.00528 | -0.1009 | 17.9167
-2.5 | 0.1493 | 0.00509 | -0.1007 | 29.332
-2 | 0.2036 | 0.00498 | -0.1003 | 40.8835
-1.5 | 0.2576 | 0.0049 | -0.0999 | 52.5714
-1 | 0.3115 | 0.00484 | -0.0995 | 64.3595
-0.5 | 0.3656 | 0.00484 | -0.0991 | 75.5372
0 | 0.4196 | 0.00483 | -0.0988 | 86.8737
0.5 | 0.474 | 0.00488 | -0.0984 | 97.1311
1 | 0.5285 | 0.00494 | -0.0981 | 106.9838
1.5 | 0.5828 | 0.00501 | -0.0978 | 116.3273
2 | 0.6366 | 0.0051 | -0.0974 | 124.8235
2.5 | 0.6897 | 0.00523 | -0.0968 | 131.8738
3 | 0.7428 | 0.0054 | -0.0963 | 137.5556
3.5 | 0.7955 | 0.00563 | -0.0957 | 141.2966
4 | 0.8477 | 0.00589 | -0.095 | 143.9219
4.5 | 0.8994 | 0.00618 | -0.0942 | 145.534
5 | 0.9502 | 0.00651 | -0.0933 | 145.9601
5.5 | 0.9986 | 0.00699 | -0.0919 | 142.8612
6 | 1.0468 | 0.00739 | -0.0905 | 141.6509
6.5 | 1.099 | 0.00765 | -0.0901 | 143.6601
7 | 1.1467 | 0.0082 | -0.0887 | 139.8415
7.5 | 1.1921 | 0.00888 | -0.0869 | 134.2455
8 | 1.2376 | 0.00953 | -0.0851 | 129.8636
8.5 | 1.2817 | 0.01024 | -0.0831 | 125.166
9 | 1.3271 | 0.01081 | -0.0813 | 122.766
9.5 | 1.3721 | 0.01136 | -0.0796 | 120.7835
10 | 1.4161 | 0.01192 | -0.0776 | 118.8003
10.5 | 1.4586 | 0.0125 | -0.0755 | 116.688
11 | 1.498 | 0.01317 | -0.0728 | 113.7434
11.5 | 1.5308 | 0.01382 | -0.0688 | 110.767
12 | 1.5628 | 0.01446 | -0.0647 | 108.0775
12.5 | 1.5938 | 0.01519 | -0.0608 | 104.9243
13 | 1.6222 | 0.01607 | -0.0566 | 100.9459
13.5 | 1.6486 | 0.01708 | -0.0523 | 96.5222
14 | 1.6686 | 0.01846 | -0.0475 | 90.39
14.5 | 1.6896 | 0.01991 | -0.0433 | 84.8619
15 | 1.7123 | 0.02137 | -0.0397 | 80.1263
15.5 | 1.7321 | 0.02315 | -0.0363 | 74.8207
16 | 1.7489 | 0.02532 | -0.033 | 69.0719
16.5 | 1.7636 | 0.02786 | -0.0302 | 63.3022
17 | 1.7743 | 0.03096 | -0.0278 | 57.3094
17.5 | 1.7844 | 0.03441 | -0.0259 | 51.857
18 | 1.7904 | 0.03846 | -0.0245 | 46.5523
18.5 | 1.7912 | 0.04334 | -0.0235 | 41.329
19 | 1.7857 | 0.04911 | -0.0231 | 36.3612
19.5 | 1.7789 | 0.05542 | -0.0233 | 32.0985
20 | 1.7633 | 0.06319 | -0.0244 | 27.9047

## 83. Re 6M Mach 0.10 (1)
BIGFOIL.COM POLAR EXPORT
SB96 11.6_3.0
SB96 11.6/3.0 |  |  |  | Cl Max: | 1.46 | at alpha= | 10.5 | deg
JavaFoil+Calcfoil stall+Eppler ext transition |  |  |  | L/D Max: | 209.459 | at alpha= | 5.5 | deg
Re: | 6000000 |  |  | Cd Min: | 0.00382 | at alpha= | -1.5 | deg
Mach: | 0.1 |  |  | Cl=0 at alpha= | -4.0667 | deg
|  |  |  | @ Cl=0.1, Cd= | 0.003969
|  |  |  | @ Cl=0.4, Cd= | 0.00382
|  |  |  | @ Cl=0.6, Cd= | 0.003989
alpha (deg) | Cl | Cd | Cm | Cl/Cd
-15 | -0.484 | 0.09968 | -0.05 | -4.859
-14.5 | -0.498 | 0.09093 | -0.053 | -5.479
-14 | -0.508 | 0.08548 | -0.054 | -5.947
-13.5 | -0.518 | 0.07832 | -0.057 | -6.614
-13 | -0.525 | 0.07151 | -0.059 | -7.338
-12.5 | -0.521 | 0.07262 | -0.055 | -7.177
-12 | -0.524 | 0.06342 | -0.061 | -8.269
-11.5 | -0.552 | 0.03473 | -0.076 | -15.883
-11 | -0.565 | 0.02035 | -0.084 | -27.784
-10.5 | -0.566 | 0.01371 | -0.088 | -41.303
-10 | -0.571 | 0.00813 | -0.093 | -70.217
-9.5 | -0.543 | 0.00754 | -0.094 | -71.959
-9 | -0.509 | 0.00552 | -0.094 | -92.338
-8.5 | -0.471 | 0.00532 | -0.095 | -88.65
-8 | -0.429 | 0.00497 | -0.095 | -86.289
-7.5 | -0.383 | 0.00481 | -0.096 | -79.486
-7 | -0.333 | 0.00463 | -0.096 | -71.917
-6.5 | -0.28 | 0.00454 | -0.097 | -61.724
-6 | -0.226 | 0.00442 | -0.097 | -51.019
-5.5 | -0.169 | 0.00429 | -0.098 | -39.372
-5 | -0.111 | 0.00419 | -0.098 | -26.443
-4.5 | -0.052 | 0.00411 | -0.099 | -12.554
-4 | 0.008 | 0.00402 | -0.099 | 2.018
-3.5 | 0.068 | 0.00399 | -0.1 | 17.105
-3 | 0.129 | 0.00395 | -0.1 | 32.56
-2.5 | 0.189 | 0.00388 | -0.101 | 48.751
-2 | 0.25 | 0.00386 | -0.101 | 64.591
-1.5 | 0.31 | 0.00382 | -0.102 | 81.037
-1 | 0.37 | 0.00382 | -0.102 | 96.994
-0.5 | 0.43 | 0.00382 | -0.103 | 112.684
0 | 0.491 | 0.00387 | -0.103 | 127.025
0.5 | 0.551 | 0.00394 | -0.104 | 140.109
1 | 0.611 | 0.004 | -0.104 | 152.973
1.5 | 0.671 | 0.00409 | -0.105 | 163.983
2 | 0.731 | 0.00421 | -0.105 | 173.473
2.5 | 0.791 | 0.00434 | -0.106 | 182.057
3 | 0.85 | 0.00449 | -0.106 | 189.371
3.5 | 0.909 | 0.00463 | -0.107 | 196.361
4 | 0.968 | 0.00478 | -0.107 | 202.49
4.5 | 1.026 | 0.00498 | -0.108 | 206.143
5 | 1.083 | 0.0052 | -0.108 | 208.424
5.5 | 1.138 | 0.00543 | -0.108 | 209.459
6 | 1.19 | 0.00574 | -0.109 | 207.163
6.5 | 1.239 | 0.00606 | -0.109 | 204.437
7 | 1.286 | 0.00707 | -0.11 | 181.768
7.5 | 1.328 | 0.00734 | -0.11 | 181.02
8 | 1.367 | 0.00766 | -0.111 | 178.499
8.5 | 1.401 | 0.00809 | -0.111 | 173.219
9 | 1.429 | 0.00841 | -0.111 | 169.935
9.5 | 1.447 | 0.00858 | -0.112 | 168.723
10 | 1.458 | 0.00901 | -0.112 | 161.8
10.5 | 1.46 | 0.00947 | -0.112 | 154.145
11 | 1.455 | 0.01383 | -0.113 | 105.208
11.5 | 1.443 | 0.01759 | -0.113 | 82.003
12 | 1.423 | 0.01864 | -0.113 | 76.309
12.5 | 1.375 | 0.01976 | -0.112 | 69.612
13 | 1.333 | 0.02136 | -0.112 | 62.417
13.5 | 1.285 | 0.02354 | -0.111 | 54.582
14 | 1.232 | 0.02621 | -0.11 | 47
14.5 | 1.175 | 0.02951 | -0.109 | 39.813
15 | 1.114 | 0.03412 | -0.108 | 32.655
15.5 | 1.053 | 0.03955 | -0.106 | 26.635

## 84. Re 6M Mach 0.10 (2)
BIGFOIL.COM POLAR EXPORT
SB96 11.6_3.0
SB96 11.6/3.0 |  |  |  | Cl Max: | 1.7778 | at alpha= | 18 | deg
XFOIL ncrit=9 |  |  |  | L/D Max: | 146.07 | at alpha= | 5 | deg
Re: | 6000000 |  |  | Cd Min: | 0.23491 | at alpha= | -20 | deg
Mach: | 0.1 |  |  | Cl=0 at alpha= | -3.8596 | deg
|  |  |  | @ Cl=0.1, Cd= | 0.0052574
|  |  |  | @ Cl=0.4, Cd= | 0.004844
|  |  |  | @ Cl=0.6, Cd= | 0.0050436
alpha (deg) | Cl | Cd | Cm | Cl/Cd
-20 | -0.6245 | 0.23491 | 0.0219 | -2.6585
-19.5 | -0.6075 | 0.23014 | 0.0187 | -2.6397
-19 | -0.601 | 0.21745 | 0.0144 | -2.7639
-18 | -0.6829 | 0.16561 | -0.0056 | -4.1235
-17.5 | -0.7708 | 0.13581 | -0.0205 | -5.6756
-17 | -1.2791 | 0.03991 | -0.0831 | -32.0496
-16.5 | -1.3041 | 0.03032 | -0.0903 | -43.0112
-16 | -1.3049 | 0.02649 | -0.0903 | -49.2601
-15.5 | -1.3115 | 0.02294 | -0.0866 | -57.1709
-15 | -1.2638 | 0.02085 | -0.0884 | -60.6139
-14.5 | -1.2128 | 0.01906 | -0.0899 | -63.6306
-14 | -1.158 | 0.01761 | -0.0915 | -65.7581
-13.5 | -1.0994 | 0.01662 | -0.0931 | -66.1492
-12.5 | -0.9983 | 0.01323 | -0.094 | -75.4573
-12 | -0.9408 | 0.01219 | -0.095 | -77.178
-11.5 | -0.8806 | 0.01131 | -0.0964 | -77.8603
-11 | -0.8217 | 0.01056 | -0.0973 | -77.8125
-10.5 | -0.7678 | 0.00984 | -0.0971 | -78.0285
-10 | -0.6985 | 0.00914 | -0.1002 | -76.4223
-9.5 | -0.6155 | 0.00852 | -0.1063 | -72.2418
-9 | -0.5455 | 0.00807 | -0.1095 | -67.596
-8.5 | -0.4967 | 0.00765 | -0.1079 | -64.9281
-8 | -0.4477 | 0.00738 | -0.1063 | -60.664
-7.5 | -0.396 | 0.00714 | -0.1053 | -55.4622
-7 | -0.3428 | 0.00692 | -0.1046 | -49.5376
-6.5 | -0.2896 | 0.00663 | -0.1039 | -43.6802
-6 | -0.2352 | 0.00643 | -0.1034 | -36.5785
-5.5 | -0.1809 | 0.00621 | -0.1029 | -29.1304
-5 | -0.1259 | 0.006 | -0.1026 | -20.9833
-4.5 | -0.0709 | 0.0058 | -0.1023 | -12.2241
-4 | -0.0155 | 0.00563 | -0.102 | -2.7531
-3.5 | 0.0397 | 0.00546 | -0.1017 | 7.2711
-2.5 | 0.1498 | 0.00509 | -0.1011 | 29.4303
-2 | 0.2044 | 0.00499 | -0.1008 | 40.9619
-1.5 | 0.2588 | 0.00492 | -0.1004 | 52.6016
-1 | 0.3129 | 0.00485 | -0.0999 | 64.5155
-0.5 | 0.3673 | 0.00485 | -0.0996 | 75.732
0 | 0.4217 | 0.00484 | -0.0992 | 87.1281
0.5 | 0.4764 | 0.00488 | -0.0988 | 97.623
1 | 0.5312 | 0.00495 | -0.0985 | 107.3131
1.5 | 0.5858 | 0.00502 | -0.0982 | 116.6932
2 | 0.6399 | 0.00511 | -0.0977 | 125.225
2.5 | 0.6934 | 0.00525 | -0.0972 | 132.0762
3 | 0.7468 | 0.00541 | -0.0966 | 138.0407
3.5 | 0.7997 | 0.00565 | -0.096 | 141.5398
4 | 0.8523 | 0.00591 | -0.0952 | 144.2132
4.5 | 0.9043 | 0.00621 | -0.0944 | 145.62
5 | 0.9553 | 0.00654 | -0.0935 | 146.0703
5.5 | 1.004 | 0.00702 | -0.092 | 143.0199
6 | 1.0526 | 0.00742 | -0.0906 | 141.8598
6.5 | 1.1049 | 0.0077 | -0.0901 | 143.4935
7 | 1.1527 | 0.00826 | -0.0886 | 139.5521
7.5 | 1.1984 | 0.00895 | -0.0866 | 133.8994
8 | 1.244 | 0.00961 | -0.0847 | 129.4485
8.5 | 1.288 | 0.01034 | -0.0826 | 124.5648
9 | 1.3339 | 0.0109 | -0.0808 | 122.3761
9.5 | 1.3788 | 0.01148 | -0.0788 | 120.1045
10 | 1.423 | 0.01203 | -0.0767 | 118.2876
10.5 | 1.465 | 0.01265 | -0.0743 | 115.8103
11 | 1.5017 | 0.01337 | -0.0709 | 112.3186
11.5 | 1.5346 | 0.01399 | -0.0667 | 109.6926
12 | 1.5668 | 0.01468 | -0.0626 | 106.7302
12.5 | 1.5973 | 0.01548 | -0.0584 | 103.1848
13 | 1.6243 | 0.01646 | -0.0539 | 98.6817
13.5 | 1.6495 | 0.01759 | -0.0495 | 93.7749
14 | 1.6692 | 0.01908 | -0.0446 | 87.4843
14.5 | 1.6906 | 0.02062 | -0.0405 | 81.9884
15 | 1.7122 | 0.02228 | -0.0369 | 76.8492
15.5 | 1.7311 | 0.02428 | -0.0335 | 71.2974
16 | 1.7459 | 0.02679 | -0.0303 | 65.1698
16.5 | 1.759 | 0.02971 | -0.0276 | 59.2057
17 | 1.7675 | 0.03327 | -0.0254 | 53.1259
17.5 | 1.7752 | 0.03722 | -0.0238 | 47.6948
18 | 1.7778 | 0.04192 | -0.0227 | 42.4094
18.5 | 1.7738 | 0.04756 | -0.0221 | 37.296
19 | 1.7631 | 0.05431 | -0.0222 | 32.4636
19.5 | 1.7503 | 0.06174 | -0.0231 | 28.3495
20 | 1.7301 | 0.07076 | -0.0252 | 24.4503

## 85. Re 6M Mach 0.25 (1)
BIGFOIL.COM POLAR EXPORT
SB96 11.6_3.0
SB96 11.6/3.0 |  |  |  | Cl Max: | 1.439 | at alpha= | 9.5 | deg
JavaFoil+Calcfoil stall+Eppler ext transition |  |  |  | L/D Max: | 216.157 | at alpha= | 5.5 | deg
Re: | 6000000 |  |  | Cd Min: | 0.0037 | at alpha= | -1.5 | deg
Mach: | 0.25 |  |  | Cl=0 at alpha= | -4.0656 | deg
|  |  |  | @ Cl=0.1, Cd= | 0.0038826
|  |  |  | @ Cl=0.4, Cd= | 0.0037
|  |  |  | @ Cl=0.6, Cd= | 0.0038694
alpha (deg) | Cl | Cd | Cm | Cl/Cd
-14.5 | -0.25 | 0.10035 | -0.049 | -2.49
-14 | -0.294 | 0.09249 | -0.051 | -3.183
-13.5 | -0.334 | 0.08668 | -0.052 | -3.848
-13 | -0.368 | 0.08086 | -0.054 | -4.548
-12.5 | -0.394 | 0.07962 | -0.051 | -4.949
-12 | -0.416 | 0.07478 | -0.052 | -5.563
-11.5 | -0.434 | 0.06675 | -0.057 | -6.509
-11 | -0.44 | 0.06625 | -0.053 | -6.647
-10.5 | -0.457 | 0.04863 | -0.069 | -9.393
-10 | -0.462 | 0.03788 | -0.075 | -12.186
-9.5 | -0.502 | 0.01145 | -0.093 | -43.886
-9 | -0.497 | 0.00758 | -0.097 | -65.569
-8.5 | -0.466 | 0.0053 | -0.097 | -87.976
-8 | -0.429 | 0.00497 | -0.098 | -86.365
-7.5 | -0.386 | 0.00475 | -0.099 | -81.256
-7 | -0.338 | 0.00457 | -0.099 | -73.863
-6.5 | -0.286 | 0.00441 | -0.1 | -64.743
-6 | -0.23 | 0.00429 | -0.1 | -53.725
-5.5 | -0.173 | 0.00418 | -0.101 | -41.326
-5 | -0.113 | 0.00409 | -0.101 | -27.751
-4.5 | -0.053 | 0.00405 | -0.102 | -13.066
-4 | 0.008 | 0.00399 | -0.102 | 2.087
-3.5 | 0.07 | 0.00396 | -0.103 | 17.715
-3 | 0.132 | 0.0038 | -0.103 | 34.759
-2.5 | 0.194 | 0.00376 | -0.104 | 51.594
-2 | 0.256 | 0.00371 | -0.104 | 69.11
-1.5 | 0.318 | 0.0037 | -0.105 | 86.104
-1 | 0.38 | 0.0037 | -0.105 | 102.769
-0.5 | 0.442 | 0.0037 | -0.106 | 119.294
0 | 0.505 | 0.00375 | -0.106 | 134.77
0.5 | 0.566 | 0.00382 | -0.107 | 148.264
1 | 0.628 | 0.00391 | -0.107 | 160.684
1.5 | 0.69 | 0.00398 | -0.108 | 173.206
2 | 0.751 | 0.0041 | -0.108 | 182.975
2.5 | 0.812 | 0.00427 | -0.109 | 190.172
3 | 0.873 | 0.00442 | -0.109 | 197.741
3.5 | 0.934 | 0.00455 | -0.11 | 205.214
4 | 0.994 | 0.00469 | -0.11 | 211.799
4.5 | 1.054 | 0.0049 | -0.11 | 214.857
5 | 1.112 | 0.00515 | -0.111 | 215.859
5.5 | 1.167 | 0.0054 | -0.111 | 216.157
6 | 1.22 | 0.00575 | -0.112 | 212.142
6.5 | 1.268 | 0.00606 | -0.112 | 209.158
7 | 1.313 | 0.00708 | -0.113 | 185.407
7.5 | 1.353 | 0.00741 | -0.113 | 182.583
8 | 1.388 | 0.00776 | -0.114 | 178.887
8.5 | 1.416 | 0.00824 | -0.114 | 171.752
9 | 1.435 | 0.00861 | -0.114 | 166.629
9.5 | 1.439 | 0.00889 | -0.115 | 161.782
10 | 1.431 | 0.01316 | -0.115 | 108.72
10.5 | 1.41 | 0.01401 | -0.115 | 100.679
11 | 1.376 | 0.01502 | -0.116 | 91.657
11.5 | 1.311 | 0.01973 | -0.115 | 66.468
12 | 1.24 | 0.02177 | -0.114 | 56.958
12.5 | 1.161 | 0.0237 | -0.113 | 48.965
13 | 1.067 | 0.02714 | -0.112 | 39.315
13.5 | 0.961 | 0.03254 | -0.11 | 29.542
14 | 0.853 | 0.03887 | -0.108 | 21.934
14.5 | 0.736 | 0.04872 | -0.104 | 15.116

## 86. Re 6M Mach 0.25 (2)
BIGFOIL.COM POLAR EXPORT
SB96 11.6_3.0
SB96 11.6/3.0 |  |  |  | Cl Max: | 1.7025 | at alpha= | 15.5 | deg
XFOIL ncrit=9 |  |  |  | L/D Max: | 147.055 | at alpha= | 5 | deg
Re: | 6000000 |  |  | Cd Min: | 0.2141 | at alpha= | -18 | deg
Mach: | 0.25 |  |  | Cl=0 at alpha= | -3.8368 | deg
|  |  |  | @ Cl=0.1, Cd= | 0.0053252
|  |  |  | @ Cl=0.4, Cd= | 0.0049
|  |  |  | @ Cl=0.6, Cd= | 0.0050865
alpha (deg) | Cl | Cd | Cm | Cl/Cd
-18 | -0.5644 | 0.2141 | 0.009 | -2.6362
-17.5 | -0.5598 | 0.20126 | 0.0047 | -2.7815
-17 | -0.5434 | 0.19523 | 0.0015 | -2.7834
-16.5 | -0.5296 | 0.18811 | -0.0017 | -2.8154
-16 | -0.5215 | 0.17876 | -0.0052 | -2.9173
-15.5 | -0.6591 | 0.13137 | -0.0247 | -5.0171
-15 | -0.7208 | 0.11086 | -0.0357 | -6.5019
-14.5 | -0.7592 | 0.09646 | -0.0437 | -7.8706
-14 | -0.8065 | 0.08175 | -0.052 | -9.8654
-13.5 | -0.9187 | 0.05809 | -0.066 | -15.8151
-13 | -1.0051 | 0.03529 | -0.0855 | -28.4812
-12.5 | -0.9961 | 0.02498 | -0.1012 | -39.8759
-12 | -0.9612 | 0.01972 | -0.1043 | -48.7424
-11.5 | -0.9205 | 0.01525 | -0.1051 | -60.3607
-11 | -0.8592 | 0.01321 | -0.1062 | -65.0416
-10.5 | -0.8061 | 0.01183 | -0.1048 | -68.1403
-10 | -0.7339 | 0.01059 | -0.1072 | -69.3012
-9.5 | -0.6461 | 0.00948 | -0.1129 | -68.154
-9 | -0.5705 | 0.00872 | -0.116 | -65.4243
-8.5 | -0.5191 | 0.00834 | -0.1138 | -62.2422
-8 | -0.4686 | 0.00784 | -0.1116 | -59.7704
-7.5 | -0.4151 | 0.00744 | -0.11 | -55.793
-7 | -0.3599 | 0.00714 | -0.1088 | -50.4062
-6.5 | -0.3037 | 0.00685 | -0.1078 | -44.3358
-6 | -0.2474 | 0.00658 | -0.107 | -37.5988
-5.5 | -0.1903 | 0.00633 | -0.1063 | -30.0632
-5 | -0.1332 | 0.0061 | -0.1058 | -21.8361
-4.5 | -0.076 | 0.00591 | -0.1053 | -12.8596
-4 | -0.0187 | 0.0057 | -0.1048 | -3.2807
-3.5 | 0.0386 | 0.00554 | -0.1044 | 6.9675
-3 | 0.0958 | 0.00534 | -0.1041 | 17.9401
-2.5 | 0.1524 | 0.00514 | -0.1037 | 29.6498
-2 | 0.209 | 0.00504 | -0.1033 | 41.4683
-1.5 | 0.2648 | 0.00497 | -0.1027 | 53.2797
-1 | 0.3206 | 0.00491 | -0.1022 | 65.2953
-0.5 | 0.3768 | 0.0049 | -0.1018 | 76.898
0 | 0.433 | 0.0049 | -0.1014 | 88.3673
0.5 | 0.4896 | 0.00493 | -0.101 | 99.3103
1 | 0.5459 | 0.005 | -0.1006 | 109.18
1.5 | 0.6022 | 0.00509 | -0.1002 | 118.3104
2 | 0.6581 | 0.00519 | -0.0997 | 126.8015
2.5 | 0.7132 | 0.00532 | -0.099 | 134.0602
3 | 0.7684 | 0.0055 | -0.0983 | 139.7091
3.5 | 0.8229 | 0.00575 | -0.0975 | 143.113
4 | 0.877 | 0.00604 | -0.0966 | 145.1987
4.5 | 0.9307 | 0.00635 | -0.0956 | 146.5669
5 | 0.9838 | 0.00669 | -0.0944 | 147.0553
6 | 1.0841 | 0.00763 | -0.0909 | 142.0839
7 | 1.186 | 0.00857 | -0.0877 | 138.3897
7.5 | 1.2317 | 0.00935 | -0.0851 | 131.7326
8 | 1.2762 | 0.01018 | -0.0822 | 125.3635
8.5 | 1.3228 | 0.01084 | -0.0796 | 122.0295
9 | 1.3694 | 0.01144 | -0.077 | 119.7028
9.5 | 1.4142 | 0.01208 | -0.0741 | 117.0695
10 | 1.4542 | 0.01274 | -0.0702 | 114.1444
10.5 | 1.4868 | 0.01352 | -0.0649 | 109.9704
11 | 1.5216 | 0.01427 | -0.0602 | 106.6293
11.5 | 1.5542 | 0.01516 | -0.0554 | 102.5198
12 | 1.5835 | 0.01623 | -0.0503 | 97.5662
12.5 | 1.6074 | 0.01765 | -0.0448 | 91.0708
13 | 1.6269 | 0.01945 | -0.0392 | 83.6452
13.5 | 1.6478 | 0.02137 | -0.0345 | 77.1081
14 | 1.6669 | 0.02364 | -0.0302 | 70.5118
14.5 | 1.6819 | 0.0265 | -0.0264 | 63.4679
15 | 1.6926 | 0.03008 | -0.0233 | 56.2699
15.5 | 1.7025 | 0.03409 | -0.021 | 49.9413
16 | 1.6995 | 0.03964 | -0.0193 | 42.8734
16.5 | 1.695 | 0.04574 | -0.0184 | 37.0573
17 | 1.6736 | 0.05393 | -0.0184 | 31.0328
17.5 | 1.66 | 0.06186 | -0.0194 | 26.8348
18 | 1.6351 | 0.07184 | -0.0219 | 22.7603
18.5 | 1.6018 | 0.08382 | -0.0264 | 19.11
19 | 1.5621 | 0.09778 | -0.0329 | 15.9757
19.5 | 1.5279 | 0.11183 | -0.0404 | 13.6627
20 | 1.4844 | 0.1281 | -0.0499 | 11.5878

## 87. Re 6M Mach 0.50 (1)
BIGFOIL.COM POLAR EXPORT
SB96 11.6_3.0
SB96 11.6/3.0 |  |  |  | Cl Max: | 1.389 | at alpha= | 7 | deg
JavaFoil+Calcfoil stall+Eppler ext transition |  |  |  | L/D Max: | 217.479 | at alpha= | 4.5 | deg
Re: | 6000000 |  |  | Cd Min: | 0.00375 | at alpha= | -1.5 | deg
Mach: | 0.5 |  |  | Cl=0 at alpha= | -4.0662 | deg
|  |  |  | @ Cl=0.1, Cd= | 0.0039717
|  |  |  | @ Cl=0.4, Cd= | 0.00375
|  |  |  | @ Cl=0.6, Cd= | 0.0038765
alpha (deg) | Cl | Cd | Cm | Cl/Cd
-20 | -0.884 | 0.15646 | -0.058 | -5.653
-19.5 | -0.857 | 0.15047 | -0.058 | -5.697
-19 | -0.83 | 0.14685 | -0.058 | -5.653
-18.5 | -0.803 | 0.14274 | -0.059 | -5.625
-18 | -0.776 | 0.14703 | -0.059 | -5.279
-17.5 | -0.75 | 0.13531 | -0.06 | -5.54
-17 | -0.722 | 0.12681 | -0.06 | -5.694
-16.5 | -0.694 | 0.12138 | -0.059 | -5.716
-16 | -0.665 | 0.11897 | -0.058 | -5.588
-15.5 | -0.635 | 0.11513 | -0.056 | -5.517
-15 | -0.608 | 0.1087 | -0.055 | -5.589
-14.5 | -0.58 | 0.1063 | -0.055 | -5.456
-14 | -0.552 | 0.10263 | -0.055 | -5.382
-13.5 | -0.525 | 0.10224 | -0.056 | -5.137
-13 | -0.497 | 0.09468 | -0.056 | -5.254
-12.5 | -0.469 | 0.08963 | -0.053 | -5.229
-12 | -0.441 | 0.08192 | -0.054 | -5.388
-11.5 | -0.415 | 0.07351 | -0.057 | -5.645
-11 | -0.388 | 0.06789 | -0.059 | -5.71
-10.5 | -0.358 | 0.07326 | -0.051 | -4.88
-10 | -0.331 | 0.06321 | -0.058 | -5.244
-9.5 | -0.309 | 0.05268 | -0.069 | -5.857
-9 | -0.301 | 0.02816 | -0.091 | -10.675
-8.5 | -0.247 | 0.05684 | -0.051 | -4.339
-8 | -0.23 | 0.03629 | -0.082 | -6.335
-7.5 | -0.211 | 0.02312 | -0.093 | -9.103
-7 | -0.226 | 0.03801 | -0.074 | -5.935
-6.5 | -0.286 | 0.00497 | -0.111 | -57.572
-6 | -0.244 | 0.00463 | -0.112 | -52.727
-5.5 | -0.188 | 0.00442 | -0.113 | -42.545
-5 | -0.125 | 0.00426 | -0.113 | -29.329
-4.5 | -0.059 | 0.00419 | -0.114 | -13.991
-4 | 0.009 | 0.0041 | -0.114 | 2.263
-3.5 | 0.078 | 0.00401 | -0.115 | 19.495
-3 | 0.147 | 0.00389 | -0.115 | 37.938
-2.5 | 0.217 | 0.00381 | -0.116 | 56.875
-2 | 0.286 | 0.00376 | -0.117 | 76.2
-1.5 | 0.356 | 0.00375 | -0.117 | 94.75
-1 | 0.425 | 0.00375 | -0.118 | 113.245
-0.5 | 0.494 | 0.00378 | -0.118 | 130.592
0 | 0.564 | 0.00384 | -0.119 | 147.052
0.5 | 0.633 | 0.00391 | -0.119 | 161.698
1 | 0.702 | 0.00404 | -0.12 | 173.707
1.5 | 0.77 | 0.00417 | -0.12 | 184.854
2 | 0.839 | 0.00432 | -0.121 | 194.272
2.5 | 0.907 | 0.00449 | -0.121 | 202.144
3 | 0.974 | 0.0047 | -0.122 | 207.187
3.5 | 1.042 | 0.00491 | -0.123 | 211.957
4 | 1.108 | 0.00516 | -0.123 | 214.946
4.5 | 1.174 | 0.0054 | -0.124 | 217.479
5 | 1.237 | 0.00577 | -0.124 | 214.512
5.5 | 1.292 | 0.00617 | -0.125 | 209.488
6 | 1.34 | 0.00662 | -0.125 | 202.489
6.5 | 1.374 | 0.01382 | -0.125 | 99.419
7 | 1.389 | 0.00859 | -0.126 | 161.587
7.5 | 1.364 | 0.0132 | -0.126 | 103.292
8 | 1.228 | 0.01447 | -0.127 | 84.837
8.5 | 0.852 | 0.02008 | -0.126 | 42.415
9 | 0.882 | 0.02054 | -0.126 | 42.947
9.5 | 0.902 | 0.02368 | -0.124 | 38.087
10 | 0.845 | 0.04773 | -0.107 | 17.697
10.5 | 0.924 | 0.03513 | -0.118 | 26.288
11 | 0.84 | 0.0821 | -0.079 | 10.227
11.5 | 0.865 | 0.08372 | -0.078 | 10.337
12 | 0.925 | 0.07538 | -0.097 | 12.268

## 88. Re 6M Mach 0.50 (2)
BIGFOIL.COM POLAR EXPORT
SB96 11.6_3.0
SB96 11.6/3.0 |  |  |  | Cl Max: | 1.5017 | at alpha= | 10 | deg
XFOIL ncrit=9 |  |  |  | L/D Max: | 150.735 | at alpha= | 4.5 | deg
Re: | 6000000 |  |  | Cd Min: | 0.26321 | at alpha= | -20 | deg
Mach: | 0.5 |  |  | Cl=0 at alpha= | -3.738 | deg
|  |  |  | @ Cl=0.1, Cd= | 0.0056039
|  |  |  | @ Cl=0.4, Cd= | 0.0051356
|  |  |  | @ Cl=0.6, Cd= | 0.0052289
alpha (deg) | Cl | Cd | Cm | Cl/Cd
-20 | -0.6726 | 0.26321 | 0.0275 | -2.5554
-19.5 | -0.6524 | 0.25445 | 0.0231 | -2.564
-19 | -0.632 | 0.2462 | 0.0188 | -2.567
-18.5 | -0.6109 | 0.23907 | 0.0147 | -2.5553
-18 | -0.5896 | 0.23096 | 0.0106 | -2.5528
-17.5 | -0.5701 | 0.22283 | 0.0067 | -2.5585
-17 | -0.5515 | 0.21508 | 0.0028 | -2.5642
-16.5 | -0.5333 | 0.20664 | -0.001 | -2.5808
-16 | -0.516 | 0.19798 | -0.0047 | -2.6063
-15.5 | -0.4998 | 0.18935 | -0.0082 | -2.6396
-15 | -0.4835 | 0.18144 | -0.0114 | -2.6648
-14.5 | -0.4695 | 0.17298 | -0.0144 | -2.7142
-14 | -0.4568 | 0.16483 | -0.0173 | -2.7713
-13.5 | -0.4451 | 0.15675 | -0.0198 | -2.8396
-13 | -0.434 | 0.14885 | -0.0224 | -2.9157
-12.5 | -0.4294 | 0.13942 | -0.0255 | -3.0799
-12 | -0.4249 | 0.13056 | -0.0284 | -3.2544
-11.5 | -0.4119 | 0.12084 | -0.0343 | -3.4086
-11 | -0.3995 | 0.11096 | -0.0407 | -3.6004
-10.5 | -0.3967 | 0.09897 | -0.0492 | -4.0083
-10 | -0.3969 | 0.08646 | -0.0595 | -4.5906
-9.5 | -0.4038 | 0.07285 | -0.0724 | -5.5429
-9 | -0.42 | 0.06143 | -0.0811 | -6.8371
-8.5 | -0.4171 | 0.04441 | -0.1046 | -9.392
-8 | -0.3937 | 0.02447 | -0.1444 | -16.0891
-7.5 | -0.4146 | 0.01815 | -0.1401 | -22.843
-7 | -0.4085 | 0.01229 | -0.1341 | -33.2384
-6.5 | -0.3672 | 0.00896 | -0.1286 | -40.9821
-6 | -0.3044 | 0.00772 | -0.1251 | -39.4301
-5.5 | -0.2375 | 0.00705 | -0.1225 | -33.6879
-5 | -0.1695 | 0.00665 | -0.1206 | -25.4887
-4.5 | -0.1019 | 0.00634 | -0.119 | -16.0726
-4 | -0.0349 | 0.00606 | -0.1177 | -5.7591
-3.5 | 0.0317 | 0.00583 | -0.1166 | 5.4374
-3 | 0.0978 | 0.00561 | -0.1157 | 17.4332
-2.5 | 0.1627 | 0.00543 | -0.1148 | 29.9632
-2 | 0.2267 | 0.00531 | -0.1138 | 42.693
-1.5 | 0.2904 | 0.00522 | -0.1129 | 55.6322
-1 | 0.354 | 0.00515 | -0.1122 | 68.7379
-0.5 | 0.418 | 0.00513 | -0.1115 | 81.4815
0 | 0.4818 | 0.00513 | -0.1107 | 93.9181
0.5 | 0.546 | 0.00517 | -0.1101 | 105.6093
1 | 0.6102 | 0.00524 | -0.1094 | 116.4504
1.5 | 0.6738 | 0.00538 | -0.1085 | 125.2416
2 | 0.7369 | 0.00553 | -0.1074 | 133.255
2.5 | 0.7997 | 0.0057 | -0.1062 | 140.2982
3 | 0.8618 | 0.00593 | -0.1047 | 145.3288
3.5 | 0.9238 | 0.00621 | -0.103 | 148.7601
4 | 0.9852 | 0.00656 | -0.101 | 150.1829
4.5 | 1.0461 | 0.00694 | -0.0988 | 150.7349
5 | 1.1056 | 0.00738 | -0.096 | 149.8103
5.5 | 1.1624 | 0.00793 | -0.0926 | 146.5826
6 | 1.2161 | 0.00854 | -0.0884 | 142.4005
6.5 | 1.2668 | 0.00905 | -0.0835 | 139.9779
7 | 1.31 | 0.00998 | -0.0771 | 131.2625
7.5 | 1.3397 | 0.01123 | -0.0684 | 119.2965
8 | 1.3831 | 0.01214 | -0.0617 | 113.9292
8.5 | 1.4254 | 0.01318 | -0.055 | 108.1487
9 | 1.463 | 0.01453 | -0.0476 | 100.6882
9.5 | 1.4907 | 0.01655 | -0.0396 | 90.0725
10 | 1.5017 | 0.01986 | -0.0311 | 75.6143
10.5 | 1.497 | 0.02506 | -0.0243 | 59.7366
11 | 1.4766 | 0.03257 | -0.0204 | 45.3362
11.5 | 1.4437 | 0.04168 | -0.0186 | 34.6377
12 | 1.4111 | 0.05131 | -0.0186 | 27.5015
12.5 | 1.3698 | 0.06254 | -0.0206 | 21.9028
13 | 1.3286 | 0.07493 | -0.0248 | 17.7312
13.5 | 1.2928 | 0.08805 | -0.0309 | 14.6826
14 | 1.2596 | 0.102 | -0.0385 | 12.349
14.5 | 1.2284 | 0.11672 | -0.0474 | 10.5243
15 | 1.2014 | 0.13152 | -0.0568 | 9.1347

## 89. Re 7M Mach 0.00 (1)
BIGFOIL.COM POLAR EXPORT
SB96 11.6_3.0
SB96 11.6/3.0 |  |  |  | Cl Max: | 1.465 | at alpha= | 10.5 | deg
JavaFoil+Calcfoil stall+Eppler ext transition |  |  |  | L/D Max: | 210.352 | at alpha= | 5.5 | deg
Re: | 7000000 |  |  | Cd Min: | 0.0038 | at alpha= | -1 | deg
Mach: | 0 |  |  | Cl=0 at alpha= | -4.0678 | deg
|  |  |  | @ Cl=0.1, Cd= | 0.0039487
|  |  |  | @ Cl=0.4, Cd= | 0.0038267
|  |  |  | @ Cl=0.6, Cd= | 0.0039919
alpha (deg) | Cl | Cd | Cm | Cl/Cd
-16 | -0.494 | 0.10489 | -0.052 | -4.708
-15.5 | -0.505 | 0.09968 | -0.052 | -5.071
-15 | -0.515 | 0.09701 | -0.051 | -5.307
-14.5 | -0.526 | 0.08742 | -0.055 | -6.021
-14 | -0.534 | 0.08117 | -0.056 | -6.582
-13.5 | -0.543 | 0.07249 | -0.06 | -7.485
-13 | -0.539 | 0.07389 | -0.057 | -7.298
-12.5 | -0.543 | 0.06438 | -0.061 | -8.438
-12 | -0.549 | 0.05199 | -0.068 | -10.554
-11.5 | -0.582 | 0.02328 | -0.082 | -25.007
-11 | -0.585 | 0.01565 | -0.086 | -37.404
-10.5 | -0.585 | 0.01063 | -0.09 | -55.073
-10 | -0.575 | 0.00778 | -0.093 | -73.876
-9.5 | -0.545 | 0.00557 | -0.093 | -97.855
-9 | -0.51 | 0.00533 | -0.094 | -95.677
-8.5 | -0.471 | 0.0052 | -0.094 | -90.676
-8 | -0.428 | 0.00485 | -0.095 | -88.247
-7.5 | -0.382 | 0.0047 | -0.095 | -81.153
-7 | -0.332 | 0.00461 | -0.096 | -72.024
-6.5 | -0.279 | 0.00444 | -0.096 | -62.913
-6 | -0.225 | 0.00432 | -0.097 | -52.026
-5.5 | -0.168 | 0.00428 | -0.097 | -39.257
-5 | -0.11 | 0.00422 | -0.098 | -26.08
-4.5 | -0.051 | 0.00416 | -0.098 | -12.352
-4 | 0.008 | 0.00407 | -0.099 | 1.983
-3.5 | 0.068 | 0.00397 | -0.099 | 17.097
-3 | 0.128 | 0.00393 | -0.1 | 32.579
-2.5 | 0.188 | 0.00388 | -0.1 | 48.529
-2 | 0.248 | 0.00384 | -0.101 | 64.588
-1.5 | 0.308 | 0.00382 | -0.101 | 80.608
-1 | 0.368 | 0.0038 | -0.102 | 96.785
-0.5 | 0.428 | 0.00385 | -0.102 | 111.276
0 | 0.489 | 0.00389 | -0.103 | 125.614
0.5 | 0.549 | 0.00394 | -0.103 | 139.273
1 | 0.608 | 0.004 | -0.104 | 152.022
1.5 | 0.668 | 0.0041 | -0.104 | 162.722
2 | 0.727 | 0.0042 | -0.105 | 173.094
2.5 | 0.787 | 0.00436 | -0.105 | 180.62
3 | 0.846 | 0.0045 | -0.106 | 187.815
3.5 | 0.905 | 0.00465 | -0.106 | 194.347
4 | 0.963 | 0.0048 | -0.107 | 200.476
4.5 | 1.021 | 0.00497 | -0.107 | 205.62
5 | 1.078 | 0.00516 | -0.107 | 209.011
5.5 | 1.132 | 0.00538 | -0.108 | 210.352
6 | 1.184 | 0.0057 | -0.108 | 207.921
6.5 | 1.234 | 0.00597 | -0.109 | 206.795
7 | 1.28 | 0.00688 | -0.109 | 186.172
7.5 | 1.323 | 0.00716 | -0.11 | 184.95
8 | 1.363 | 0.00747 | -0.11 | 182.394
8.5 | 1.398 | 0.00789 | -0.11 | 177.202
9 | 1.427 | 0.0082 | -0.111 | 173.923
9.5 | 1.447 | 0.00852 | -0.111 | 169.857
10 | 1.46 | 0.0087 | -0.111 | 167.681
10.5 | 1.465 | 0.00923 | -0.112 | 158.679
11 | 1.464 | 0.01328 | -0.112 | 110.231
11.5 | 1.455 | 0.01675 | -0.112 | 86.862
12 | 1.44 | 0.0177 | -0.113 | 81.339
12.5 | 1.404 | 0.01869 | -0.112 | 75.105
13 | 1.368 | 0.02001 | -0.112 | 68.371
13.5 | 1.326 | 0.02183 | -0.111 | 60.725
14 | 1.28 | 0.02388 | -0.11 | 53.603
14.5 | 1.229 | 0.02653 | -0.11 | 46.338
15 | 1.176 | 0.03011 | -0.108 | 39.056
15.5 | 1.123 | 0.03385 | -0.108 | 33.165

## 90. Re 7M Mach 0.00 (2)
BIGFOIL.COM POLAR EXPORT
SB96 11.6_3.0
SB96 11.6/3.0 |  |  |  | Cl Max: | 1.8173 | at alpha= | 18.5 | deg
XFOIL ncrit=9 |  |  |  | L/D Max: | 147.322 | at alpha= | 5 | deg
Re: | 7000000 |  |  | Cd Min: | 0.17529 | at alpha= | -19 | deg
Mach: | 0 |  |  | Cl=0 at alpha= | -3.8657 | deg
|  |  |  | @ Cl=0.1, Cd= | 0.0051841
|  |  |  | @ Cl=0.4, Cd= | 0.0048112
|  |  |  | @ Cl=0.6, Cd= | 0.0050202
alpha (deg) | Cl | Cd | Cm | Cl/Cd
-19 | -0.7137 | 0.17529 | 0.0004 | -4.0715
-18.5 | -1.3049 | 0.05399 | -0.0719 | -24.1693
-18 | -1.3921 | 0.03426 | -0.0869 | -40.6334
-17.5 | -1.3932 | 0.02857 | -0.0903 | -48.7644
-17 | -1.4259 | 0.02397 | -0.0868 | -59.4869
-16.5 | -1.4092 | 0.02206 | -0.0833 | -63.8803
-16 | -1.3555 | 0.02077 | -0.0854 | -65.2624
-15.5 | -1.307 | 0.01898 | -0.087 | -68.862
-15 | -1.2549 | 0.0177 | -0.0884 | -70.8983
-14.5 | -1.2009 | 0.01649 | -0.0898 | -72.826
-14 | -1.1443 | 0.01546 | -0.0914 | -74.0168
-13.5 | -1.0855 | 0.01469 | -0.0932 | -73.8938
-13 | -1.0387 | 0.01323 | -0.0928 | -78.511
-12.5 | -0.9857 | 0.01214 | -0.0933 | -81.1944
-12 | -0.9283 | 0.01123 | -0.0945 | -82.6625
-11.5 | -0.8687 | 0.01044 | -0.096 | -83.2088
-11 | -0.817 | 0.00979 | -0.0955 | -83.4525
-10.5 | -0.7535 | 0.00913 | -0.0976 | -82.5301
-10 | -0.6769 | 0.00852 | -0.1026 | -79.4484
-9.5 | -0.5963 | 0.00801 | -0.1085 | -74.4444
-9 | -0.5441 | 0.00774 | -0.1078 | -70.2972
-8.5 | -0.4968 | 0.00744 | -0.1061 | -66.7742
-8 | -0.4465 | 0.00715 | -0.105 | -62.4476
-7.5 | -0.3946 | 0.00692 | -0.1042 | -57.0231
-7 | -0.3415 | 0.00671 | -0.1036 | -50.8942
-6.5 | -0.288 | 0.00645 | -0.1031 | -44.6512
-6 | -0.2337 | 0.00626 | -0.1027 | -37.3323
-5.5 | -0.1796 | 0.00606 | -0.1023 | -29.637
-5 | -0.1249 | 0.00587 | -0.102 | -21.2777
-4.5 | -0.0699 | 0.00568 | -0.1018 | -12.3063
-4 | -0.0148 | 0.00551 | -0.1016 | -2.686
-3.5 | 0.0403 | 0.00535 | -0.1013 | 7.5327
-3 | 0.0949 | 0.0052 | -0.101 | 18.25
-2.5 | 0.1495 | 0.00503 | -0.1008 | 29.7217
-2 | 0.2038 | 0.00496 | -0.1004 | 41.0887
-1.5 | 0.2577 | 0.00489 | -0.1 | 52.6994
-1 | 0.3117 | 0.00484 | -0.0996 | 64.4008
-0.5 | 0.3659 | 0.00483 | -0.0992 | 75.7557
0 | 0.4203 | 0.0048 | -0.0989 | 87.5625
0.5 | 0.4749 | 0.00485 | -0.0986 | 97.9175
1 | 0.5293 | 0.00491 | -0.0983 | 107.8004
1.5 | 0.5837 | 0.00499 | -0.098 | 116.9739
2 | 0.6376 | 0.00509 | -0.0976 | 125.2652
2.5 | 0.6907 | 0.00522 | -0.097 | 132.318
3 | 0.7438 | 0.00537 | -0.0965 | 138.5102
3.5 | 0.7965 | 0.0056 | -0.0959 | 142.2321
4 | 0.8488 | 0.00585 | -0.0952 | 145.094
4.5 | 0.9007 | 0.00614 | -0.0945 | 146.6938
5 | 0.9517 | 0.00646 | -0.0936 | 147.322
5.5 | 1.0003 | 0.00694 | -0.0923 | 144.1354
6 | 1.049 | 0.00737 | -0.091 | 142.3338
6.5 | 1.0963 | 0.00776 | -0.0895 | 141.2758
7 | 1.1485 | 0.00807 | -0.089 | 142.3172
7.5 | 1.1947 | 0.0087 | -0.0874 | 137.3218
8 | 1.2399 | 0.00938 | -0.0855 | 132.1855
8.5 | 1.2853 | 0.01 | -0.0837 | 128.53
9 | 1.3316 | 0.01053 | -0.0821 | 126.4577
9.5 | 1.3767 | 0.01108 | -0.0804 | 124.2509
10 | 1.4217 | 0.01158 | -0.0786 | 122.772
10.5 | 1.4643 | 0.01218 | -0.0765 | 120.2217
11 | 1.5048 | 0.01282 | -0.074 | 117.3791
11.5 | 1.5418 | 0.01339 | -0.0708 | 115.1456
12 | 1.5735 | 0.01401 | -0.0667 | 112.3126
12.5 | 1.6042 | 0.01473 | -0.0625 | 108.907
13 | 1.632 | 0.0156 | -0.0581 | 104.6154
13.5 | 1.6582 | 0.01658 | -0.0537 | 100.0121
14 | 1.6826 | 0.01771 | -0.0494 | 95.0085
14.5 | 1.7057 | 0.01897 | -0.0453 | 89.9157
15 | 1.7291 | 0.02032 | -0.0416 | 85.0935
15.5 | 1.7497 | 0.02197 | -0.038 | 79.6404
16 | 1.7674 | 0.02398 | -0.0346 | 73.7031
16.5 | 1.7832 | 0.02634 | -0.0316 | 67.6993
17 | 1.7956 | 0.02924 | -0.0291 | 61.409
17.5 | 1.8078 | 0.03245 | -0.0272 | 55.7103
18 | 1.8152 | 0.03638 | -0.0257 | 49.8955
18.5 | 1.8173 | 0.04106 | -0.0247 | 44.2596
19 | 1.8127 | 0.04658 | -0.0239 | 38.9158
19.5 | 1.8032 | 0.05284 | -0.0235 | 34.1257
20 | 1.7882 | 0.0601 | -0.0239 | 29.7537

## 91. Re 7M Mach 0.10 (1)
BIGFOIL.COM POLAR EXPORT
SB96 11.6_3.0
SB96 11.6/3.0 |  |  |  | Cl Max: | 1.46 | at alpha= | 10.5 | deg
JavaFoil+Calcfoil stall+Eppler ext transition |  |  |  | L/D Max: | 211.514 | at alpha= | 5.5 | deg
Re: | 7000000 |  |  | Cd Min: | 0.00382 | at alpha= | -1.5 | deg
Mach: | 0.1 |  |  | Cl=0 at alpha= | -4.0667 | deg
|  |  |  | @ Cl=0.1, Cd= | 0.0039828
|  |  |  | @ Cl=0.4, Cd= | 0.003835
|  |  |  | @ Cl=0.6, Cd= | 0.003979
alpha (deg) | Cl | Cd | Cm | Cl/Cd
-16 | -0.458 | 0.10659 | -0.051 | -4.295
-15.5 | -0.473 | 0.10104 | -0.052 | -4.679
-15 | -0.485 | 0.0976 | -0.051 | -4.974
-14.5 | -0.499 | 0.08925 | -0.054 | -5.593
-14 | -0.51 | 0.08337 | -0.055 | -6.115
-13.5 | -0.52 | 0.07551 | -0.058 | -6.889
-13 | -0.528 | 0.0682 | -0.061 | -7.739
-12.5 | -0.524 | 0.06984 | -0.058 | -7.502
-12 | -0.529 | 0.05926 | -0.064 | -8.923
-11.5 | -0.56 | 0.02941 | -0.079 | -19.051
-11 | -0.571 | 0.01791 | -0.085 | -31.904
-10.5 | -0.571 | 0.01239 | -0.089 | -46.091
-10 | -0.571 | 0.00794 | -0.093 | -71.971
-9.5 | -0.543 | 0.00741 | -0.094 | -73.203
-9 | -0.509 | 0.00534 | -0.094 | -95.371
-8.5 | -0.471 | 0.00521 | -0.095 | -90.469
-8 | -0.429 | 0.00487 | -0.095 | -88.097
-7.5 | -0.383 | 0.00471 | -0.096 | -81.166
-7 | -0.333 | 0.00455 | -0.096 | -73.106
-6.5 | -0.28 | 0.00446 | -0.097 | -62.937
-6 | -0.226 | 0.00433 | -0.097 | -52.075
-5.5 | -0.169 | 0.00423 | -0.098 | -39.906
-5 | -0.111 | 0.00417 | -0.098 | -26.517
-4.5 | -0.052 | 0.00411 | -0.099 | -12.553
-4 | 0.008 | 0.00408 | -0.099 | 1.99
-3.5 | 0.068 | 0.00403 | -0.1 | 16.912
-3 | 0.129 | 0.00394 | -0.1 | 32.641
-2.5 | 0.189 | 0.00388 | -0.101 | 48.771
-2 | 0.25 | 0.00385 | -0.101 | 64.816
-1.5 | 0.31 | 0.00382 | -0.102 | 81.106
-1 | 0.37 | 0.00382 | -0.102 | 96.917
-0.5 | 0.43 | 0.00385 | -0.103 | 111.816
0 | 0.491 | 0.00387 | -0.103 | 126.978
0.5 | 0.551 | 0.00393 | -0.104 | 140.227
1 | 0.611 | 0.00399 | -0.104 | 153.087
1.5 | 0.671 | 0.00409 | -0.105 | 164.024
2 | 0.731 | 0.0042 | -0.105 | 174.042
2.5 | 0.791 | 0.00435 | -0.106 | 181.653
3 | 0.85 | 0.00447 | -0.106 | 190.089
3.5 | 0.909 | 0.00463 | -0.107 | 196.475
4 | 0.968 | 0.00478 | -0.107 | 202.387
4.5 | 1.026 | 0.00496 | -0.108 | 206.834
5 | 1.083 | 0.00516 | -0.108 | 209.862
5.5 | 1.138 | 0.00538 | -0.108 | 211.514
6 | 1.19 | 0.00571 | -0.109 | 208.482
6.5 | 1.239 | 0.00598 | -0.109 | 207.105
7 | 1.286 | 0.0069 | -0.11 | 186.183
7.5 | 1.328 | 0.00721 | -0.11 | 184.306
8 | 1.367 | 0.00749 | -0.111 | 182.442
8.5 | 1.401 | 0.0079 | -0.111 | 177.292
9 | 1.429 | 0.00823 | -0.111 | 173.61
9.5 | 1.447 | 0.00855 | -0.112 | 169.311
10 | 1.458 | 0.00879 | -0.112 | 165.903
10.5 | 1.46 | 0.00924 | -0.112 | 158.103
11 | 1.455 | 0.01349 | -0.113 | 107.88
11.5 | 1.443 | 0.01704 | -0.113 | 84.641
12 | 1.423 | 0.01821 | -0.113 | 78.122
12.5 | 1.379 | 0.01911 | -0.112 | 72.159
13 | 1.337 | 0.02059 | -0.112 | 64.937
13.5 | 1.289 | 0.02263 | -0.111 | 56.956
14 | 1.236 | 0.02508 | -0.11 | 49.271
14.5 | 1.179 | 0.02821 | -0.109 | 41.77
15 | 1.119 | 0.03228 | -0.108 | 34.677
15.5 | 1.058 | 0.03736 | -0.107 | 28.323

## 92. Re 7M Mach 0.10 (2)
BIGFOIL.COM POLAR EXPORT
SB96 11.6_3.0
SB96 11.6/3.0 |  |  |  | Cl Max: | 1.804 | at alpha= | 18 | deg
XFOIL ncrit=9 |  |  |  | L/D Max: | 147.442 | at alpha= | 5 | deg
Re: | 7000000 |  |  | Cd Min: | 0.06789 | at alpha= | 20 | deg
Mach: | 0.1 |  |  | Cl=0 at alpha= | -3.8613 | deg
|  |  |  | @ Cl=0.1, Cd= | 0.0051957
|  |  |  | @ Cl=0.4, Cd= | 0.0048223
|  |  |  | @ Cl=0.6, Cd= | 0.0050284
alpha (deg) | Cl | Cd | Cm | Cl/Cd
-18 | -1.2424 | 0.06 | -0.0691 | -20.7067
-17.5 | -1.3164 | 0.04154 | -0.0826 | -31.6899
-17 | -1.352 | 0.03033 | -0.0912 | -44.5763
-16.5 | -1.3762 | 0.02505 | -0.0909 | -54.9381
-16 | -1.3616 | 0.02305 | -0.0874 | -59.0716
-15.5 | -1.3166 | 0.02061 | -0.0894 | -63.8816
-15 | -1.2662 | 0.01893 | -0.0906 | -66.8885
-14.5 | -1.2128 | 0.01743 | -0.092 | -69.5812
-14 | -1.1563 | 0.0162 | -0.0935 | -71.3765
-13.5 | -1.0969 | 0.01532 | -0.0951 | -71.5992
-13 | -1.0448 | 0.01422 | -0.0952 | -73.474
-12.5 | -0.9941 | 0.01287 | -0.0952 | -77.2416
-12 | -0.9373 | 0.01166 | -0.0961 | -80.3859
-11.5 | -0.8772 | 0.01076 | -0.0975 | -81.5242
-11 | -0.8248 | 0.01005 | -0.097 | -82.0697
-10.5 | -0.7607 | 0.00934 | -0.0989 | -81.4454
-10 | -0.6834 | 0.00867 | -0.1038 | -78.8235
-9.5 | -0.6015 | 0.00811 | -0.1097 | -74.1677
-9 | -0.5489 | 0.00782 | -0.1089 | -70.1918
-8.5 | -0.5009 | 0.00753 | -0.1071 | -66.5206
-8 | -0.4503 | 0.00722 | -0.1059 | -62.3684
-7.5 | -0.398 | 0.00696 | -0.105 | -57.1839
-7 | -0.3446 | 0.00675 | -0.1043 | -51.0519
-6.5 | -0.2905 | 0.00648 | -0.1038 | -44.8302
-6 | -0.2359 | 0.00629 | -0.1034 | -37.504
-5.5 | -0.1813 | 0.00608 | -0.1029 | -29.8191
-5 | -0.1261 | 0.00589 | -0.1026 | -21.4092
-4.5 | -0.0708 | 0.0057 | -0.1023 | -12.4211
-4 | -0.0154 | 0.00552 | -0.1021 | -2.7899
-3.5 | 0.0401 | 0.00537 | -0.1018 | 7.4674
-3 | 0.0951 | 0.00521 | -0.1015 | 18.2534
-2.5 | 0.1501 | 0.00505 | -0.1012 | 29.7228
-2 | 0.2046 | 0.00496 | -0.1008 | 41.25
-1.5 | 0.2588 | 0.0049 | -0.1004 | 52.8163
-1 | 0.3131 | 0.00485 | -0.1 | 64.5567
-0.5 | 0.3676 | 0.00484 | -0.0996 | 75.9504
0 | 0.4224 | 0.00481 | -0.0993 | 87.817
0.5 | 0.4773 | 0.00486 | -0.099 | 98.2099
1 | 0.5319 | 0.00492 | -0.0987 | 108.1098
1.5 | 0.5867 | 0.005 | -0.0984 | 117.34
2.5 | 0.6944 | 0.00523 | -0.0974 | 132.7725
3 | 0.7478 | 0.00539 | -0.0968 | 138.7384
3.5 | 0.8007 | 0.00561 | -0.0962 | 142.7273
4 | 0.8534 | 0.00587 | -0.0955 | 145.3833
4.5 | 0.9056 | 0.00616 | -0.0947 | 147.013
5 | 0.9569 | 0.00649 | -0.0938 | 147.4422
5.5 | 1.0058 | 0.00697 | -0.0924 | 144.3042
6 | 1.0548 | 0.0074 | -0.0911 | 142.5405
6.5 | 1.1024 | 0.00779 | -0.0895 | 141.5148
7 | 1.1548 | 0.00812 | -0.089 | 142.2167
7.5 | 1.2008 | 0.00879 | -0.0871 | 136.6098
8 | 1.2462 | 0.00946 | -0.0852 | 131.7336
8.5 | 1.2921 | 0.01008 | -0.0833 | 128.1845
9 | 1.3386 | 0.01061 | -0.0816 | 126.164
9.5 | 1.3837 | 0.01119 | -0.0797 | 123.655
10 | 1.4288 | 0.0117 | -0.0778 | 122.1197
10.5 | 1.4708 | 0.01234 | -0.0753 | 119.1896
11 | 1.5115 | 0.01296 | -0.0727 | 116.6281
11.5 | 1.5454 | 0.01355 | -0.0686 | 114.0517
12 | 1.577 | 0.01422 | -0.0643 | 110.9001
12.5 | 1.6071 | 0.01501 | -0.06 | 107.0686
13 | 1.6335 | 0.01602 | -0.0553 | 101.9663
13.5 | 1.6582 | 0.01713 | -0.0506 | 96.8009
14 | 1.6849 | 0.01821 | -0.0466 | 92.5261
14.5 | 1.7075 | 0.01961 | -0.0425 | 87.0729
15 | 1.7296 | 0.02116 | -0.0386 | 81.7391
15.5 | 1.7493 | 0.02302 | -0.0351 | 75.9904
16 | 1.7655 | 0.02533 | -0.0317 | 69.7
16.5 | 1.7799 | 0.02805 | -0.029 | 63.4545
17 | 1.7904 | 0.0314 | -0.0267 | 57.0191
17.5 | 1.8011 | 0.0351 | -0.0251 | 51.3134
18 | 1.804 | 0.03973 | -0.0239 | 45.4065
18.5 | 1.8009 | 0.04521 | -0.0231 | 39.8341
19 | 1.7894 | 0.05167 | -0.0225 | 34.6313
19.5 | 1.7695 | 0.0595 | -0.0228 | 29.7395
20 | 1.7508 | 0.06789 | -0.0243 | 25.7888

## 93. Re 7M Mach 0.25 (1)
BIGFOIL.COM POLAR EXPORT
SB96 11.6_3.0
SB96 11.6/3.0 |  |  |  | Cl Max: | 1.439 | at alpha= | 9.5 | deg
JavaFoil+Calcfoil stall+Eppler ext transition |  |  |  | L/D Max: | 218.373 | at alpha= | 5.5 | deg
Re: | 7000000 |  |  | Cd Min: | 0.0037 | at alpha= | -1.5 | deg
Mach: | 0.25 |  |  | Cl=0 at alpha= | -4.0656 | deg
|  |  |  | @ Cl=0.1, Cd= | 0.0038568
|  |  |  | @ Cl=0.4, Cd= | 0.0037065
|  |  |  | @ Cl=0.6, Cd= | 0.0038484
alpha (deg) | Cl | Cd | Cm | Cl/Cd
-14.5 | -0.25 | 0.09932 | -0.049 | -2.517
-14 | -0.295 | 0.09105 | -0.052 | -3.239
-13.5 | -0.334 | 0.0848 | -0.054 | -3.941
-13 | -0.369 | 0.0791 | -0.055 | -4.659
-12.5 | -0.395 | 0.07822 | -0.052 | -5.045
-12 | -0.417 | 0.07338 | -0.054 | -5.684
-11.5 | -0.436 | 0.06458 | -0.059 | -6.757
-11 | -0.442 | 0.06427 | -0.056 | -6.88
-10.5 | -0.465 | 0.04157 | -0.074 | -11.194
-10 | -0.474 | 0.0294 | -0.08 | -16.135
-9.5 | -0.507 | 0.01042 | -0.094 | -48.659
-9 | -0.497 | 0.00736 | -0.097 | -67.562
-8.5 | -0.466 | 0.00511 | -0.097 | -91.227
-8 | -0.429 | 0.00487 | -0.098 | -87.973
-7.5 | -0.386 | 0.00464 | -0.099 | -83.182
-7 | -0.338 | 0.00449 | -0.099 | -75.172
-6.5 | -0.286 | 0.00439 | -0.1 | -65.047
-6 | -0.23 | 0.0042 | -0.1 | -54.913
-5.5 | -0.173 | 0.00412 | -0.101 | -41.934
-5 | -0.113 | 0.00412 | -0.101 | -27.536
-4.5 | -0.053 | 0.00406 | -0.102 | -13.052
-4 | 0.008 | 0.00397 | -0.102 | 2.097
-3.5 | 0.07 | 0.00391 | -0.103 | 17.927
-3 | 0.132 | 0.0038 | -0.103 | 34.768
-2.5 | 0.194 | 0.00374 | -0.104 | 51.91
-2 | 0.256 | 0.00371 | -0.104 | 69.172
-1.5 | 0.318 | 0.0037 | -0.105 | 85.947
-1 | 0.38 | 0.0037 | -0.105 | 102.83
-0.5 | 0.442 | 0.00372 | -0.106 | 118.844
0 | 0.505 | 0.00375 | -0.106 | 134.483
0.5 | 0.566 | 0.00381 | -0.107 | 148.734
1 | 0.628 | 0.00388 | -0.107 | 161.871
1.5 | 0.69 | 0.00399 | -0.108 | 172.849
2 | 0.751 | 0.0041 | -0.108 | 183.156
2.5 | 0.812 | 0.00426 | -0.109 | 190.832
3 | 0.873 | 0.0044 | -0.109 | 198.432
3.5 | 0.934 | 0.00455 | -0.11 | 205.362
4 | 0.994 | 0.00471 | -0.11 | 210.844
4.5 | 1.054 | 0.0049 | -0.11 | 215.052
5 | 1.112 | 0.00511 | -0.111 | 217.538
5.5 | 1.167 | 0.00535 | -0.111 | 218.373
6 | 1.22 | 0.00568 | -0.112 | 214.607
6.5 | 1.268 | 0.006 | -0.112 | 211.527
7 | 1.313 | 0.00692 | -0.113 | 189.84
7.5 | 1.353 | 0.00725 | -0.113 | 186.674
8 | 1.388 | 0.00758 | -0.114 | 183.1
8.5 | 1.416 | 0.00805 | -0.114 | 175.789
9 | 1.435 | 0.00842 | -0.114 | 170.347
9.5 | 1.439 | 0.00886 | -0.115 | 162.424
10 | 1.431 | 0.00912 | -0.115 | 156.797
10.5 | 1.41 | 0.01367 | -0.115 | 103.135
11 | 1.376 | 0.01465 | -0.116 | 93.934
11.5 | 1.315 | 0.01904 | -0.115 | 69.037
12 | 1.244 | 0.02099 | -0.114 | 59.238
12.5 | 1.164 | 0.02277 | -0.114 | 51.133
13 | 1.071 | 0.02591 | -0.112 | 41.326
13.5 | 0.966 | 0.03084 | -0.11 | 31.312
14 | 0.857 | 0.03659 | -0.108 | 23.422
14.5 | 0.743 | 0.04471 | -0.106 | 16.623

## 94. Re 7M Mach 0.25 (2)
BIGFOIL.COM POLAR EXPORT
SB96 11.6_3.0
SB96 11.6/3.0 |  |  |  | Cl Max: | 1.7352 | at alpha= | 16 | deg
XFOIL ncrit=9 |  |  |  | L/D Max: | 148.389 | at alpha= | 5 | deg
Re: | 7000000 |  |  | Cd Min: | 0.21427 | at alpha= | -18 | deg
Mach: | 0.25 |  |  | Cl=0 at alpha= | -3.8403 | deg
|  |  |  | @ Cl=0.1, Cd= | 0.0052586
|  |  |  | @ Cl=0.4, Cd= | 0.004876
|  |  |  | @ Cl=0.6, Cd= | 0.0050637
alpha (deg) | Cl | Cd | Cm | Cl/Cd
-18 | -0.5668 | 0.21427 | 0.0093 | -2.6453
-17.5 | -0.564 | 0.19975 | 0.0047 | -2.8235
-17 | -0.5471 | 0.19398 | 0.0016 | -2.8204
-16.5 | -0.5325 | 0.1873 | -0.0015 | -2.843
-16 | -0.6396 | 0.14468 | -0.018 | -4.4208
-15.5 | -0.6567 | 0.13213 | -0.0241 | -4.9701
-15 | -0.7036 | 0.11432 | -0.0333 | -6.1547
-14.5 | -0.8269 | 0.08573 | -0.0509 | -9.6454
-14 | -0.9594 | 0.05915 | -0.0673 | -16.2198
-13.5 | -1.0203 | 0.04144 | -0.0801 | -24.6211
-13 | -1.0469 | 0.02666 | -0.1006 | -39.2686
-12.5 | -1.0105 | 0.02073 | -0.1061 | -48.7458
-12 | -0.9709 | 0.01736 | -0.1057 | -55.9274
-11.5 | -0.9154 | 0.01499 | -0.1063 | -61.0674
-11 | -0.8638 | 0.01232 | -0.106 | -70.1136
-10.5 | -0.8009 | 0.01098 | -0.1065 | -72.9417
-10 | -0.7206 | 0.00986 | -0.1105 | -73.0832
-9.5 | -0.6302 | 0.00891 | -0.1166 | -70.7295
-9 | -0.5747 | 0.0084 | -0.1153 | -68.4167
-8.5 | -0.5246 | 0.00805 | -0.1128 | -65.1677
-8 | -0.4714 | 0.00771 | -0.1111 | -61.1414
-7.5 | -0.4174 | 0.00726 | -0.1096 | -57.4931
-7 | -0.3615 | 0.00695 | -0.1086 | -52.0144
-6.5 | -0.3046 | 0.00671 | -0.1077 | -45.3949
-6 | -0.248 | 0.00643 | -0.1069 | -38.5692
-5.5 | -0.1907 | 0.0062 | -0.1064 | -30.7581
-5 | -0.1333 | 0.00598 | -0.1058 | -22.291
-4.5 | -0.0759 | 0.00578 | -0.1054 | -13.1315
-4 | -0.0183 | 0.00559 | -0.105 | -3.2737
-3.5 | 0.039 | 0.00543 | -0.1046 | 7.1823
-3 | 0.0962 | 0.00527 | -0.1042 | 18.2543
-2.5 | 0.1527 | 0.0051 | -0.1038 | 29.9412
-2 | 0.2089 | 0.00502 | -0.1033 | 41.6135
-1.5 | 0.2649 | 0.00495 | -0.1028 | 53.5152
-1 | 0.3211 | 0.0049 | -0.1024 | 65.5306
-0.5 | 0.3773 | 0.00488 | -0.1019 | 77.3156
0 | 0.4337 | 0.00487 | -0.1016 | 89.0554
0.5 | 0.4906 | 0.00489 | -0.1013 | 100.3272
1 | 0.5469 | 0.00496 | -0.1008 | 110.2621
1.5 | 0.6032 | 0.00507 | -0.1004 | 118.9744
2 | 0.6592 | 0.00516 | -0.0999 | 127.7519
2.5 | 0.7143 | 0.00531 | -0.0993 | 134.5198
3 | 0.7696 | 0.00547 | -0.0986 | 140.6947
3.5 | 0.824 | 0.00572 | -0.0978 | 144.0559
4 | 0.8783 | 0.00599 | -0.0969 | 146.6277
4.5 | 0.9322 | 0.0063 | -0.0959 | 147.9683
5 | 0.9853 | 0.00664 | -0.0947 | 148.3886
5.5 | 1.0358 | 0.00714 | -0.093 | 145.07
6 | 1.0869 | 0.00757 | -0.0915 | 143.5799
6.5 | 1.1353 | 0.00804 | -0.0893 | 141.2065
7 | 1.1879 | 0.00845 | -0.0881 | 140.5799
7.5 | 1.2347 | 0.00917 | -0.0856 | 134.6456
8 | 1.2799 | 0.00997 | -0.0828 | 128.3751
8.5 | 1.3277 | 0.01056 | -0.0805 | 125.7292
9 | 1.3746 | 0.01116 | -0.0779 | 123.172
9.5 | 1.4208 | 0.01174 | -0.0752 | 121.0221
10 | 1.4628 | 0.01243 | -0.0717 | 117.683
10.5 | 1.4978 | 0.01309 | -0.0668 | 114.4232
11 | 1.5324 | 0.01381 | -0.062 | 110.9631
11.5 | 1.5655 | 0.01465 | -0.0571 | 106.8601
12 | 1.5946 | 0.01571 | -0.0518 | 101.5022
12.5 | 1.619 | 0.01706 | -0.0462 | 94.9004
13 | 1.6442 | 0.01849 | -0.0412 | 88.9237
13.5 | 1.6668 | 0.02022 | -0.0363 | 82.4332
14 | 1.687 | 0.02232 | -0.0319 | 75.5824
14.5 | 1.7044 | 0.02492 | -0.0279 | 68.3949
15 | 1.7183 | 0.02816 | -0.0246 | 61.0192
15.5 | 1.7319 | 0.0319 | -0.0224 | 54.2915
16 | 1.7352 | 0.03696 | -0.0207 | 46.9481
16.5 | 1.7332 | 0.04266 | -0.0195 | 40.6282
17 | 1.7157 | 0.0501 | -0.0188 | 34.2455
17.5 | 1.6978 | 0.05789 | -0.0188 | 29.328
18 | 1.6644 | 0.06811 | -0.0205 | 24.4369
18.5 | 1.6304 | 0.07964 | -0.0242 | 20.4721
19 | 1.5925 | 0.09291 | -0.03 | 17.1402
19.5 | 1.5359 | 0.1103 | -0.0392 | 13.9248
20 | 1.5067 | 0.12399 | -0.047 | 12.1518

## 95. Re 7M Mach 0.50 (1)
BIGFOIL.COM POLAR EXPORT
SB96 11.6_3.0
SB96 11.6/3.0 |  |  |  | Cl Max: | 1.389 | at alpha= | 7 | deg
JavaFoil+Calcfoil stall+Eppler ext transition |  |  |  | L/D Max: | 218.379 | at alpha= | 4.5 | deg
Re: | 7000000 |  |  | Cd Min: | 0.00373 | at alpha= | -1.5 | deg
Mach: | 0.5 |  |  | Cl=0 at alpha= | -4.0662 | deg
|  |  |  | @ Cl=0.1, Cd= | 0.0039213
|  |  |  | @ Cl=0.4, Cd= | 0.0037555
|  |  |  | @ Cl=0.6, Cd= | 0.0038817
alpha (deg) | Cl | Cd | Cm | Cl/Cd
-20 | -0.885 | 0.15466 | -0.059 | -5.723
-19.5 | -0.857 | 0.14986 | -0.058 | -5.722
-19 | -0.83 | 0.14625 | -0.059 | -5.678
-18.5 | -0.803 | 0.14196 | -0.059 | -5.657
-18 | -0.776 | 0.14311 | -0.059 | -5.424
-17.5 | -0.75 | 0.13174 | -0.06 | -5.693
-17 | -0.722 | 0.12696 | -0.06 | -5.69
-16.5 | -0.694 | 0.12155 | -0.06 | -5.713
-16 | -0.666 | 0.1162 | -0.059 | -5.727
-15.5 | -0.636 | 0.11344 | -0.057 | -5.608
-15 | -0.608 | 0.10917 | -0.056 | -5.566
-14.5 | -0.58 | 0.10396 | -0.055 | -5.58
-14 | -0.552 | 0.10001 | -0.055 | -5.524
-13.5 | -0.525 | 0.1017 | -0.056 | -5.164
-13 | -0.498 | 0.09345 | -0.056 | -5.325
-12.5 | -0.469 | 0.08825 | -0.055 | -5.317
-12 | -0.442 | 0.08034 | -0.056 | -5.502
-11.5 | -0.416 | 0.07226 | -0.059 | -5.751
-11 | -0.39 | 0.06508 | -0.063 | -5.991
-10.5 | -0.358 | 0.07291 | -0.052 | -4.905
-10 | -0.332 | 0.06284 | -0.059 | -5.281
-9.5 | -0.311 | 0.04959 | -0.073 | -6.273
-9 | -0.307 | 0.02282 | -0.095 | -13.451
-8.5 | -0.247 | 0.05612 | -0.052 | -4.397
-8 | -0.231 | 0.03518 | -0.083 | -6.558
-7.5 | -0.218 | 0.01654 | -0.099 | -13.175
-7 | -0.242 | 0.0213 | -0.094 | -11.374
-6.5 | -0.286 | 0.00488 | -0.111 | -58.642
-6 | -0.244 | 0.00453 | -0.112 | -53.929
-5.5 | -0.188 | 0.00436 | -0.113 | -43.077
-5 | -0.125 | 0.00427 | -0.113 | -29.241
-4.5 | -0.059 | 0.00421 | -0.114 | -13.923
-4 | 0.009 | 0.0041 | -0.114 | 2.263
-3.5 | 0.078 | 0.00395 | -0.115 | 19.772
-3 | 0.147 | 0.00386 | -0.115 | 38.184
-2.5 | 0.217 | 0.00379 | -0.116 | 57.238
-2 | 0.286 | 0.00375 | -0.117 | 76.393
-1.5 | 0.356 | 0.00373 | -0.117 | 95.294
-1 | 0.425 | 0.00377 | -0.118 | 112.721
-0.5 | 0.494 | 0.00378 | -0.118 | 130.66
0 | 0.564 | 0.00384 | -0.119 | 146.92
0.5 | 0.633 | 0.00392 | -0.119 | 161.419
1 | 0.702 | 0.00404 | -0.12 | 173.868
1.5 | 0.77 | 0.00416 | -0.12 | 185.148
2 | 0.839 | 0.00431 | -0.121 | 194.747
2.5 | 0.907 | 0.00448 | -0.121 | 202.61
3 | 0.974 | 0.00469 | -0.122 | 207.808
3.5 | 1.042 | 0.0049 | -0.123 | 212.44
4 | 1.108 | 0.00514 | -0.123 | 215.504
4.5 | 1.174 | 0.00537 | -0.124 | 218.379
5 | 1.237 | 0.0057 | -0.124 | 217.027
5.5 | 1.292 | 0.00606 | -0.125 | 213.117
6 | 1.34 | 0.00654 | -0.125 | 204.967
6.5 | 1.374 | 0.00774 | -0.125 | 177.465
7 | 1.389 | 0.00838 | -0.126 | 165.726
7.5 | 1.364 | 0.00904 | -0.126 | 150.808
8 | 1.228 | 0.01407 | -0.127 | 87.235
8.5 | 0.861 | 0.01591 | -0.127 | 54.144
9 | 0.884 | 0.01999 | -0.126 | 44.227
9.5 | 0.905 | 0.02289 | -0.125 | 39.518
10 | 0.844 | 0.04732 | -0.107 | 17.843
10.5 | 0.931 | 0.03279 | -0.119 | 28.383
11 | 0.843 | 0.08035 | -0.082 | 10.487
11.5 | 0.92 | 0.0586 | -0.105 | 15.706
12 | 0.94 | 0.06737 | -0.102 | 13.955

## 96. Re 7M Mach 0.50 (2)
BIGFOIL.COM POLAR EXPORT
SB96 11.6_3.0
SB96 11.6/3.0 |  |  |  | Cl Max: | 1.515 | at alpha= | 10 | deg
XFOIL ncrit=9 |  |  |  | L/D Max: | 152.828 | at alpha= | 4.5 | deg
Re: | 7000000 |  |  | Cd Min: | 0.26301 | at alpha= | -20 | deg
Mach: | 0.5 |  |  | Cl=0 at alpha= | -3.7437 | deg
|  |  |  | @ Cl=0.1, Cd= | 0.0055163
|  |  |  | @ Cl=0.4, Cd= | 0.0050889
|  |  |  | @ Cl=0.6, Cd= | 0.0051755
alpha (deg) | Cl | Cd | Cm | Cl/Cd
-20 | -0.6742 | 0.26301 | 0.028 | -2.5634
-19.5 | -0.6537 | 0.2545 | 0.0235 | -2.5686
-19 | -0.6334 | 0.24615 | 0.0192 | -2.5732
-18.5 | -0.6127 | 0.23826 | 0.015 | -2.5716
-18 | -0.5915 | 0.23128 | 0.011 | -2.5575
-17.5 | -0.5728 | 0.22226 | 0.0069 | -2.5772
-17 | -0.5561 | 0.21244 | 0.0028 | -2.6177
-16.5 | -0.5365 | 0.20515 | -0.0009 | -2.6152
-16 | -0.5212 | 0.19561 | -0.0048 | -2.6645
-15.5 | -0.5032 | 0.18817 | -0.0082 | -2.6742
-15 | -0.4858 | 0.18096 | -0.0112 | -2.6846
-14.5 | -0.4712 | 0.17303 | -0.0141 | -2.7232
-14 | -0.4589 | 0.16483 | -0.0168 | -2.7841
-13.5 | -0.4486 | 0.15626 | -0.0196 | -2.8709
-13 | -0.4385 | 0.14803 | -0.0223 | -2.9622
-12.5 | -0.4288 | 0.13995 | -0.025 | -3.064
-12 | -0.4239 | 0.12789 | -0.0318 | -3.3146
-11.5 | -0.4122 | 0.11782 | -0.0381 | -3.4986
-11 | -0.3973 | 0.10846 | -0.0445 | -3.6631
-10.5 | -0.3957 | 0.09582 | -0.0541 | -4.1296
-10 | -0.3974 | 0.08323 | -0.0649 | -4.7747
-9 | -0.4271 | 0.05987 | -0.083 | -7.1338
-8.5 | -0.4117 | 0.04036 | -0.1129 | -10.2007
-8 | -0.4054 | 0.02381 | -0.1442 | -17.0265
-7.5 | -0.4258 | 0.01722 | -0.1397 | -24.7271
-7 | -0.415 | 0.01159 | -0.1338 | -35.8067
-6.5 | -0.3699 | 0.00854 | -0.1284 | -43.3138
-6 | -0.3059 | 0.00745 | -0.125 | -41.0604
-5.5 | -0.2378 | 0.0069 | -0.1226 | -34.4638
-5 | -0.1697 | 0.00648 | -0.1207 | -26.1883
-4.5 | -0.1017 | 0.00618 | -0.1192 | -16.4563
-4 | -0.0343 | 0.00592 | -0.1179 | -5.7939
-3.5 | 0.0326 | 0.00571 | -0.1169 | 5.7093
-3 | 0.0984 | 0.00552 | -0.1159 | 17.8261
-2.5 | 0.1632 | 0.00537 | -0.1149 | 30.3911
-2 | 0.2271 | 0.00525 | -0.114 | 43.2571
-1.5 | 0.291 | 0.00518 | -0.1131 | 56.1776
-1 | 0.355 | 0.00511 | -0.1124 | 69.4716
-0.5 | 0.4191 | 0.00508 | -0.1117 | 82.5
0 | 0.4831 | 0.00507 | -0.111 | 95.286
0.5 | 0.5476 | 0.00511 | -0.1104 | 107.1624
1 | 0.6116 | 0.00519 | -0.1097 | 117.842
1.5 | 0.6753 | 0.00533 | -0.1088 | 126.6979
2 | 0.7384 | 0.00549 | -0.1077 | 134.4991
2.5 | 0.8016 | 0.00565 | -0.1066 | 141.8761
3 | 0.8635 | 0.00588 | -0.1051 | 146.8537
3.5 | 0.9256 | 0.00616 | -0.1034 | 150.2597
4 | 0.9873 | 0.00649 | -0.1015 | 152.1263
4.5 | 1.0484 | 0.00686 | -0.0992 | 152.828
5 | 1.1085 | 0.00728 | -0.0966 | 152.2665
5.5 | 1.1655 | 0.00784 | -0.0932 | 148.6607
6 | 1.22 | 0.00846 | -0.0891 | 144.208
6.5 | 1.2702 | 0.00913 | -0.0841 | 139.1238
7 | 1.3158 | 0.0098 | -0.0781 | 134.2653
7.5 | 1.3467 | 0.01097 | -0.0694 | 122.7621
8 | 1.3921 | 0.01179 | -0.0629 | 118.0746
8.5 | 1.4353 | 0.01278 | -0.0561 | 112.3083
9 | 1.4749 | 0.01402 | -0.0489 | 105.1997
9.5 | 1.5039 | 0.01593 | -0.0407 | 94.4068
10 | 1.515 | 0.01917 | -0.0319 | 79.0297
10.5 | 1.5109 | 0.02446 | -0.0252 | 61.7702
11 | 1.4903 | 0.03225 | -0.0216 | 46.2109
11.5 | 1.4557 | 0.04148 | -0.0198 | 35.094
12 | 1.4231 | 0.051 | -0.0195 | 27.9039
12.5 | 1.3798 | 0.06193 | -0.0207 | 22.28
13 | 1.3375 | 0.07397 | -0.0242 | 18.0817
13.5 | 1.3009 | 0.08692 | -0.0299 | 14.9666
14 | 1.2675 | 0.10076 | -0.0374 | 12.5794
14.5 | 1.2335 | 0.11578 | -0.0465 | 10.6538
15 | 1.2054 | 0.1307 | -0.056 | 9.2226

## 97. Re 8M Mach 0.00 (1)
BIGFOIL.COM POLAR EXPORT
SB96 11.6_3.0
SB96 11.6/3.0 |  |  |  | Cl Max: | 1.465 | at alpha= | 10.5 | deg
JavaFoil+Calcfoil stall+Eppler ext transition |  |  |  | L/D Max: | 212.538 | at alpha= | 5.5 | deg
Re: | 8000000 |  |  | Cd Min: | 0.00383 | at alpha= | -1.5 | deg
Mach: | 0 |  |  | Cl=0 at alpha= | -4.0678 | deg
|  |  |  | @ Cl=0.1, Cd= | 0.003982
|  |  |  | @ Cl=0.4, Cd= | 0.0038513
|  |  |  | @ Cl=0.6, Cd= | 0.0040019
alpha (deg) | Cl | Cd | Cm | Cl/Cd
-15.5 | -0.506 | 0.09814 | -0.053 | -5.158
-15 | -0.516 | 0.09512 | -0.052 | -5.421
-14.5 | -0.528 | 0.08491 | -0.056 | -6.219
-14 | -0.536 | 0.07885 | -0.058 | -6.799
-13.5 | -0.545 | 0.06952 | -0.062 | -7.844
-13 | -0.541 | 0.0716 | -0.058 | -7.561
-12.5 | -0.547 | 0.06091 | -0.064 | -8.979
-12 | -0.556 | 0.04658 | -0.071 | -11.928
-11.5 | -0.588 | 0.02052 | -0.083 | -28.664
-11 | -0.59 | 0.01426 | -0.087 | -41.337
-10.5 | -0.593 | 0.00968 | -0.091 | -61.3
-10 | -0.575 | 0.00759 | -0.093 | -75.718
-9.5 | -0.545 | 0.00549 | -0.093 | -99.354
-9 | -0.51 | 0.00525 | -0.094 | -97.309
-8.5 | -0.471 | 0.00502 | -0.094 | -93.884
-8 | -0.428 | 0.00477 | -0.095 | -89.871
-7.5 | -0.382 | 0.00463 | -0.095 | -82.526
-7 | -0.332 | 0.00453 | -0.096 | -73.207
-6.5 | -0.279 | 0.00442 | -0.096 | -63.196
-6 | -0.225 | 0.00427 | -0.097 | -52.612
-5.5 | -0.168 | 0.00426 | -0.097 | -39.421
-5 | -0.11 | 0.00421 | -0.098 | -26.143
-4.5 | -0.051 | 0.00415 | -0.098 | -12.385
-4 | 0.008 | 0.00413 | -0.099 | 1.955
-3.5 | 0.068 | 0.00403 | -0.099 | 16.853
-3 | 0.128 | 0.00394 | -0.1 | 32.506
-2.5 | 0.188 | 0.00389 | -0.1 | 48.326
-2 | 0.248 | 0.00386 | -0.101 | 64.354
-1.5 | 0.308 | 0.00383 | -0.101 | 80.463
-1 | 0.368 | 0.00383 | -0.102 | 96.115
-0.5 | 0.428 | 0.00387 | -0.102 | 110.654
0 | 0.489 | 0.00389 | -0.103 | 125.696
0.5 | 0.549 | 0.00395 | -0.103 | 138.995
1 | 0.608 | 0.00401 | -0.104 | 151.521
1.5 | 0.668 | 0.00411 | -0.104 | 162.652
2 | 0.727 | 0.00422 | -0.105 | 172.495
2.5 | 0.787 | 0.00433 | -0.105 | 181.508
3 | 0.846 | 0.00448 | -0.106 | 188.637
3.5 | 0.905 | 0.00464 | -0.106 | 194.953
4 | 0.963 | 0.0048 | -0.107 | 200.669
4.5 | 1.021 | 0.00496 | -0.107 | 205.69
5 | 1.078 | 0.00513 | -0.107 | 210.072
5.5 | 1.132 | 0.00533 | -0.108 | 212.538
6 | 1.184 | 0.00564 | -0.108 | 209.876
6.5 | 1.234 | 0.0059 | -0.109 | 209.226
7 | 1.28 | 0.00677 | -0.109 | 189.144
7.5 | 1.323 | 0.00702 | -0.11 | 188.518
8 | 1.363 | 0.00732 | -0.11 | 186.052
8.5 | 1.398 | 0.00774 | -0.11 | 180.592
9 | 1.427 | 0.00803 | -0.111 | 177.634
9.5 | 1.447 | 0.00837 | -0.111 | 172.938
10 | 1.46 | 0.0087 | -0.111 | 167.79
10.5 | 1.465 | 0.00902 | -0.112 | 162.531
11 | 1.464 | 0.00947 | -0.112 | 154.528
11.5 | 1.455 | 0.01633 | -0.112 | 89.107
12 | 1.44 | 0.01724 | -0.113 | 83.514
12.5 | 1.418 | 0.01824 | -0.113 | 77.756
13 | 1.371 | 0.01942 | -0.112 | 70.573
13.5 | 1.329 | 0.02113 | -0.111 | 62.893
14 | 1.283 | 0.02303 | -0.111 | 55.717
14.5 | 1.233 | 0.02548 | -0.11 | 48.379
15 | 1.18 | 0.02883 | -0.109 | 40.917
15.5 | 1.126 | 0.03233 | -0.108 | 34.842

## 98. Re 8M Mach 0.00 (2)
BIGFOIL.COM POLAR EXPORT
SB96 11.6_3.0
SB96 11.6/3.0 |  |  |  | Cl Max: | 1.8392 | at alpha= | 18.5 | deg
XFOIL ncrit=9 |  |  |  | L/D Max: | 148.442 | at alpha= | 5 | deg
Re: | 8000000 |  |  | Cd Min: | 0.18183 | at alpha= | -19.5 | deg
Mach: | 0 |  |  | Cl=0 at alpha= | -3.8662 | deg
|  |  |  | @ Cl=0.1, Cd= | 0.0051465
|  |  |  | @ Cl=0.4, Cd= | 0.0047953
|  |  |  | @ Cl=0.6, Cd= | 0.005009
alpha (deg) | Cl | Cd | Cm | Cl/Cd
-19.5 | -0.7253 | 0.18183 | 0.0042 | -3.9889
-19 | -1.3626 | 0.05203 | -0.0741 | -26.1887
-18.5 | -1.4099 | 0.0383 | -0.0841 | -36.812
-18 | -1.4347 | 0.02917 | -0.0905 | -49.1841
-17.5 | -1.439 | 0.02475 | -0.0913 | -58.1414
-17 | -1.4517 | 0.02227 | -0.0849 | -65.1863
-16.5 | -1.4088 | 0.02048 | -0.0858 | -68.7891
-16 | -1.356 | 0.01929 | -0.0875 | -70.2955
-15.5 | -1.3065 | 0.01776 | -0.0887 | -73.5642
-15 | -1.2534 | 0.01661 | -0.09 | -75.4606
-14.5 | -1.1983 | 0.01551 | -0.0915 | -77.2598
-14 | -1.1411 | 0.01456 | -0.0931 | -78.3723
-13 | -1.0355 | 0.01295 | -0.0937 | -79.9614
-12.5 | -0.9822 | 0.01185 | -0.0943 | -82.8861
-12 | -0.925 | 0.01089 | -0.0954 | -84.9403
-11.5 | -0.8657 | 0.01009 | -0.0968 | -85.7978
-11 | -0.814 | 0.00944 | -0.0964 | -86.2288
-10 | -0.6589 | 0.00816 | -0.1069 | -80.7475
-9.5 | -0.5966 | 0.0078 | -0.1086 | -76.4872
-9 | -0.5492 | 0.00759 | -0.1068 | -72.3584
-8.5 | -0.4996 | 0.00734 | -0.1055 | -68.0654
-8 | -0.4485 | 0.00703 | -0.1046 | -63.798
-7.5 | -0.3961 | 0.00678 | -0.1039 | -58.4218
-6.5 | -0.2887 | 0.00634 | -0.103 | -45.5363
-6 | -0.2342 | 0.00614 | -0.1027 | -38.1433
-5.5 | -0.1799 | 0.00595 | -0.1023 | -30.2353
-5 | -0.1251 | 0.00577 | -0.102 | -21.6811
-4.5 | -0.07 | 0.0056 | -0.1018 | -12.5
-4 | -0.0148 | 0.00542 | -0.1016 | -2.7306
-3.5 | 0.0405 | 0.00529 | -0.1014 | 7.656
-3 | 0.0951 | 0.00516 | -0.1011 | 18.4302
-2.5 | 0.1495 | 0.00501 | -0.1008 | 29.8403
-2 | 0.2036 | 0.00495 | -0.1004 | 41.1313
-1.5 | 0.2576 | 0.00488 | -0.1 | 52.7869
-1 | 0.3118 | 0.00484 | -0.0996 | 64.4215
-0.5 | 0.3662 | 0.00482 | -0.0993 | 75.9751
0 | 0.4209 | 0.00478 | -0.099 | 88.0544
0.5 | 0.4754 | 0.00484 | -0.0987 | 98.2231
1 | 0.5299 | 0.00489 | -0.0984 | 108.364
1.5 | 0.5844 | 0.00498 | -0.0981 | 117.3494
2 | 0.6382 | 0.00508 | -0.0977 | 125.6299
2.5 | 0.6916 | 0.00522 | -0.0972 | 132.4904
3 | 0.7446 | 0.00537 | -0.0967 | 138.6592
3.5 | 0.7973 | 0.00557 | -0.0961 | 143.1418
4 | 0.8498 | 0.00582 | -0.0954 | 146.0137
4.5 | 0.9018 | 0.00609 | -0.0947 | 148.0788
5 | 0.953 | 0.00642 | -0.0939 | 148.4424
5.5 | 1.0018 | 0.00689 | -0.0926 | 145.3991
6 | 1.0512 | 0.0073 | -0.0915 | 144
6.5 | 1.099 | 0.00775 | -0.09 | 141.8065
7 | 1.145 | 0.00795 | -0.0882 | 144.0252
7.5 | 1.1963 | 0.0086 | -0.0877 | 139.1047
8 | 1.2422 | 0.00923 | -0.0859 | 134.5829
8.5 | 1.2885 | 0.00979 | -0.0843 | 131.6139
9 | 1.3353 | 0.01029 | -0.0828 | 129.7668
9.5 | 1.3809 | 0.01082 | -0.0811 | 127.6248
10 | 1.4263 | 0.01131 | -0.0795 | 126.1096
10.5 | 1.4689 | 0.01192 | -0.0773 | 123.2299
11.5 | 1.5507 | 0.01306 | -0.0725 | 118.7366
12 | 1.5824 | 0.01366 | -0.0683 | 115.8419
12.5 | 1.612 | 0.01438 | -0.0638 | 112.1001
13 | 1.6393 | 0.01527 | -0.0593 | 107.3543
13.5 | 1.6667 | 0.01617 | -0.055 | 103.0736
14 | 1.6944 | 0.01709 | -0.0511 | 99.1457
14.5 | 1.7188 | 0.01825 | -0.047 | 94.1808
15 | 1.7422 | 0.01954 | -0.0432 | 89.1607
15.5 | 1.7634 | 0.02109 | -0.0395 | 83.6131
16 | 1.7813 | 0.023 | -0.0359 | 77.4478
16.5 | 1.7981 | 0.02524 | -0.0328 | 71.2401
17 | 1.8112 | 0.02808 | -0.0302 | 64.5014
17.5 | 1.8268 | 0.0311 | -0.0286 | 58.7395
18 | 1.8366 | 0.03503 | -0.0275 | 52.4293
18.5 | 1.8392 | 0.03966 | -0.0264 | 46.3742
19 | 1.8355 | 0.04508 | -0.0255 | 40.7165
19.5 | 1.8236 | 0.05139 | -0.0248 | 35.4855
20 | 1.8066 | 0.05831 | -0.0243 | 30.9827

## 99. Re 8M Mach 0.10 (1)
BIGFOIL.COM POLAR EXPORT
SB96 11.6_3.0
SB96 11.6/3.0 |  |  |  | Cl Max: | 1.46 | at alpha= | 10.5 | deg
JavaFoil+Calcfoil stall+Eppler ext transition |  |  |  | L/D Max: | 212.797 | at alpha= | 5.5 | deg
Re: | 8000000 |  |  | Cd Min: | 0.00382 | at alpha= | -2 | deg
Mach: | 0.1 |  |  | Cl=0 at alpha= | -4.0667 | deg
|  |  |  | @ Cl=0.1, Cd= | 0.0039623
|  |  |  | @ Cl=0.4, Cd= | 0.00383
|  |  |  | @ Cl=0.6, Cd= | 0.0039853
alpha (deg) | Cl | Cd | Cm | Cl/Cd
-16 | -0.458 | 0.10492 | -0.052 | -4.37
-15.5 | -0.473 | 0.09984 | -0.052 | -4.74
-15 | -0.486 | 0.09632 | -0.052 | -5.045
-14.5 | -0.5 | 0.08728 | -0.055 | -5.733
-14 | -0.512 | 0.08096 | -0.057 | -6.319
-13.5 | -0.522 | 0.07284 | -0.06 | -7.171
-13 | -0.531 | 0.06534 | -0.063 | -8.12
-12.5 | -0.526 | 0.06757 | -0.06 | -7.785
-12 | -0.534 | 0.05484 | -0.066 | -9.735
-11.5 | -0.568 | 0.02507 | -0.081 | -22.674
-11 | -0.576 | 0.01618 | -0.086 | -35.604
-10.5 | -0.575 | 0.01142 | -0.089 | -50.362
-10 | -0.571 | 0.00775 | -0.093 | -73.655
-9.5 | -0.543 | 0.00548 | -0.094 | -99.081
-9 | -0.509 | 0.00525 | -0.094 | -97.012
-8.5 | -0.471 | 0.00503 | -0.095 | -93.672
-8 | -0.429 | 0.00478 | -0.095 | -89.712
-7.5 | -0.383 | 0.00463 | -0.096 | -82.635
-7 | -0.333 | 0.00454 | -0.096 | -73.328
-6.5 | -0.28 | 0.00436 | -0.097 | -64.348
-6 | -0.226 | 0.00428 | -0.097 | -52.67
-5.5 | -0.169 | 0.00428 | -0.098 | -39.466
-5 | -0.111 | 0.00422 | -0.098 | -26.218
-4.5 | -0.052 | 0.00415 | -0.099 | -12.424
-4 | 0.008 | 0.00408 | -0.099 | 1.989
-3.5 | 0.068 | 0.00402 | -0.1 | 16.96
-3 | 0.129 | 0.00391 | -0.1 | 32.909
-2.5 | 0.189 | 0.00385 | -0.101 | 49.071
-2 | 0.25 | 0.00382 | -0.101 | 65.354
-1.5 | 0.31 | 0.00382 | -0.102 | 81.01
-1 | 0.37 | 0.00382 | -0.102 | 96.849
-0.5 | 0.43 | 0.00384 | -0.103 | 111.955
0 | 0.491 | 0.00389 | -0.103 | 126.339
0.5 | 0.551 | 0.00392 | -0.104 | 140.49
1 | 0.611 | 0.004 | -0.104 | 152.813
1.5 | 0.671 | 0.00409 | -0.105 | 163.941
2 | 0.731 | 0.0042 | -0.105 | 174.085
2.5 | 0.791 | 0.00433 | -0.106 | 182.487
3 | 0.85 | 0.00449 | -0.106 | 189.37
3.5 | 0.909 | 0.00465 | -0.107 | 195.678
4 | 0.968 | 0.0048 | -0.107 | 201.531
4.5 | 1.026 | 0.00498 | -0.108 | 206.073
5 | 1.083 | 0.00514 | -0.108 | 210.806
5.5 | 1.138 | 0.00535 | -0.108 | 212.797
6 | 1.19 | 0.00565 | -0.109 | 210.617
6.5 | 1.239 | 0.00593 | -0.109 | 208.971
7 | 1.286 | 0.00677 | -0.11 | 189.844
7.5 | 1.328 | 0.00706 | -0.11 | 188.17
8 | 1.367 | 0.00738 | -0.111 | 185.305
8.5 | 1.401 | 0.00775 | -0.111 | 180.727
9 | 1.429 | 0.00806 | -0.111 | 177.24
9.5 | 1.447 | 0.00843 | -0.112 | 171.695
10 | 1.458 | 0.00877 | -0.112 | 166.121
10.5 | 1.46 | 0.00902 | -0.112 | 161.86
11 | 1.455 | 0.00954 | -0.113 | 152.554
11.5 | 1.443 | 0.01661 | -0.113 | 86.832
12 | 1.423 | 0.0176 | -0.113 | 80.809
12.5 | 1.381 | 0.01857 | -0.113 | 74.385
13 | 1.34 | 0.01997 | -0.112 | 67.107
13.5 | 1.292 | 0.02187 | -0.111 | 59.083
14 | 1.239 | 0.02414 | -0.111 | 51.325
14.5 | 1.182 | 0.02706 | -0.11 | 43.686
15 | 1.123 | 0.03086 | -0.109 | 36.394
15.5 | 1.062 | 0.03562 | -0.107 | 29.818

## 100. Re 8M Mach 0.10 (2)
BIGFOIL.COM POLAR EXPORT
SB96 11.6_3.0
SB96 11.6/3.0 |  |  |  | Cl Max: | 1.8255 | at alpha= | 18 | deg
XFOIL ncrit=9 |  |  |  | L/D Max: | 148.789 | at alpha= | 5 | deg
Re: | 8000000 |  |  | Cd Min: | 0.23419 | at alpha= | -20 | deg
Mach: | 0.1 |  |  | Cl=0 at alpha= | -3.8624 | deg
|  |  |  | @ Cl=0.1, Cd= | 0.005148
|  |  |  | @ Cl=0.4, Cd= | 0.0048067
|  |  |  | @ Cl=0.6, Cd= | 0.0050133
alpha (deg) | Cl | Cd | Cm | Cl/Cd
-20 | -0.6285 | 0.23419 | 0.0228 | -2.6837
-19.5 | -0.6141 | 0.22697 | 0.0192 | -2.7056
-19 | -0.7154 | 0.17634 | 0.0006 | -4.0569
-18 | -1.3532 | 0.0432 | -0.0822 | -31.3241
-17.5 | -1.3816 | 0.03263 | -0.0902 | -42.3414
-17 | -1.3965 | 0.02618 | -0.0933 | -53.3422
-16.5 | -1.4155 | 0.02309 | -0.0877 | -61.3036
-16 | -1.3652 | 0.02108 | -0.09 | -64.7628
-15.5 | -1.318 | 0.01911 | -0.0913 | -68.9691
-15 | -1.266 | 0.01764 | -0.0924 | -71.7687
-14.5 | -1.2111 | 0.01631 | -0.0937 | -74.2551
-14 | -1.1536 | 0.0152 | -0.0952 | -75.8947
-13.5 | -1.0939 | 0.01437 | -0.0967 | -76.1239
-13 | -1.0458 | 0.01339 | -0.0958 | -78.1031
-12.5 | -0.9908 | 0.01251 | -0.0961 | -79.2006
-12 | -0.9339 | 0.01133 | -0.0971 | -82.4272
-11.5 | -0.8741 | 0.01041 | -0.0984 | -83.9673
-11 | -0.8219 | 0.00968 | -0.0978 | -84.907
-10 | -0.6652 | 0.0083 | -0.108 | -80.1446
-9.5 | -0.6017 | 0.00789 | -0.1098 | -76.2611
-9 | -0.554 | 0.00766 | -0.1079 | -72.3238
-8.5 | -0.5037 | 0.00745 | -0.1066 | -67.6107
-8 | -0.4524 | 0.0071 | -0.1055 | -63.7183
-7.5 | -0.3995 | 0.00683 | -0.1047 | -58.4919
-7 | -0.3457 | 0.00661 | -0.1041 | -52.2995
-6.5 | -0.2912 | 0.00638 | -0.1037 | -45.6426
-6 | -0.2364 | 0.00616 | -0.1033 | -38.3766
-5.5 | -0.1816 | 0.00597 | -0.1029 | -30.4188
-5 | -0.1264 | 0.00579 | -0.1026 | -21.8307
-4.5 | -0.0708 | 0.00562 | -0.1024 | -12.5979
-4 | -0.0153 | 0.00544 | -0.1021 | -2.8125
-3.5 | 0.0403 | 0.0053 | -0.1019 | 7.6038
-3 | 0.0953 | 0.00516 | -0.1016 | 18.469
-2.5 | 0.15 | 0.00502 | -0.1012 | 29.8805
-2 | 0.2044 | 0.00497 | -0.1008 | 41.1268
-1.5 | 0.2588 | 0.00489 | -0.1004 | 52.9243
-1 | 0.3133 | 0.00485 | -0.1001 | 64.5979
-0.5 | 0.368 | 0.00483 | -0.0997 | 76.1905
0 | 0.423 | 0.00479 | -0.0995 | 88.309
0.5 | 0.4779 | 0.00484 | -0.0992 | 98.7397
1 | 0.5326 | 0.0049 | -0.0988 | 108.6939
1.5 | 0.5874 | 0.00499 | -0.0985 | 117.7154
2 | 0.6416 | 0.00509 | -0.0981 | 126.0511
2.5 | 0.6952 | 0.00523 | -0.0976 | 132.9254
3 | 0.7486 | 0.00538 | -0.097 | 139.145
3.5 | 0.8016 | 0.00559 | -0.0964 | 143.3989
4 | 0.8544 | 0.00583 | -0.0957 | 146.5523
5 | 0.9582 | 0.00644 | -0.0941 | 148.7888
5.5 | 1.0073 | 0.00692 | -0.0928 | 145.5636
6 | 1.0569 | 0.00734 | -0.0915 | 143.9918
6.5 | 1.105 | 0.00779 | -0.09 | 141.8485
7 | 1.1505 | 0.00801 | -0.0879 | 143.633
7.5 | 1.2028 | 0.00865 | -0.0875 | 139.052
8 | 1.2482 | 0.00934 | -0.0855 | 133.6403
8.5 | 1.2953 | 0.00988 | -0.0839 | 131.1032
9 | 1.3423 | 0.01038 | -0.0823 | 129.316
9.5 | 1.3882 | 0.01091 | -0.0805 | 127.2411
10 | 1.4334 | 0.01144 | -0.0786 | 125.2972
10.5 | 1.4759 | 0.01206 | -0.0762 | 122.3798
11 | 1.5181 | 0.01262 | -0.0738 | 120.2932
11.5 | 1.5545 | 0.01321 | -0.0703 | 117.676
12 | 1.5856 | 0.01387 | -0.0658 | 114.3187
12.5 | 1.6151 | 0.01466 | -0.0613 | 110.1705
13 | 1.6427 | 0.01558 | -0.0567 | 105.4365
13.5 | 1.6702 | 0.01654 | -0.0524 | 100.9794
14 | 1.6974 | 0.01756 | -0.0483 | 96.6629
14.5 | 1.7209 | 0.01885 | -0.0441 | 91.2944
15 | 1.743 | 0.02032 | -0.0401 | 85.7776
15.5 | 1.7633 | 0.02208 | -0.0364 | 79.8596
16 | 1.7799 | 0.02431 | -0.0329 | 73.2168
17 | 1.8083 | 0.03016 | -0.028 | 59.9569
17.5 | 1.8224 | 0.03375 | -0.0269 | 53.997
18 | 1.8255 | 0.03841 | -0.0256 | 47.5267
18.5 | 1.8216 | 0.04394 | -0.0247 | 41.4565
19 | 1.8088 | 0.05046 | -0.0239 | 35.8462
19.5 | 1.7998 | 0.05663 | -0.0234 | 31.7817
20 | 1.7729 | 0.06514 | -0.0237 | 27.2168

## 101. Re 8M Mach 0.25 (1)
BIGFOIL.COM POLAR EXPORT
SB96 11.6_3.0
SB96 11.6/3.0 |  |  |  | Cl Max: | 1.439 | at alpha= | 9.5 | deg
JavaFoil+Calcfoil stall+Eppler ext transition |  |  |  | L/D Max: | 220.348 | at alpha= | 5.5 | deg
Re: | 8000000 |  |  | Cd Min: | 0.00369 | at alpha= | -2 | deg
Mach: | 0.25 |  |  | Cl=0 at alpha= | -4.0656 | deg
|  |  |  | @ Cl=0.1, Cd= | 0.0038319
|  |  |  | @ Cl=0.4, Cd= | 0.0037065
|  |  |  | @ Cl=0.6, Cd= | 0.0038603
alpha (deg) | Cl | Cd | Cm | Cl/Cd
-14.5 | -0.25 | 0.09841 | -0.05 | -2.542
-14 | -0.295 | 0.08961 | -0.053 | -3.296
-13.5 | -0.335 | 0.08351 | -0.055 | -4.009
-13 | -0.369 | 0.07837 | -0.056 | -4.708
-12.5 | -0.396 | 0.07692 | -0.054 | -5.143
-12 | -0.418 | 0.07185 | -0.055 | -5.818
-11.5 | -0.438 | 0.06232 | -0.061 | -7.033
-11 | -0.443 | 0.06275 | -0.058 | -7.066
-10.5 | -0.474 | 0.03507 | -0.077 | -13.516
-10 | -0.485 | 0.02358 | -0.084 | -20.55
-9.5 | -0.513 | 0.00951 | -0.095 | -53.994
-9 | -0.497 | 0.00715 | -0.097 | -69.544
-8.5 | -0.466 | 0.00502 | -0.097 | -92.937
-8 | -0.429 | 0.00477 | -0.098 | -89.825
-7.5 | -0.386 | 0.00456 | -0.099 | -84.647
-7 | -0.338 | 0.00442 | -0.099 | -76.388
-6.5 | -0.286 | 0.00429 | -0.1 | -66.528
-6 | -0.23 | 0.0042 | -0.1 | -54.914
-5.5 | -0.173 | 0.00415 | -0.101 | -41.641
-5 | -0.113 | 0.00411 | -0.101 | -27.604
-4.5 | -0.053 | 0.00403 | -0.102 | -13.119
-4 | 0.008 | 0.00398 | -0.102 | 2.094
-3.5 | 0.07 | 0.00389 | -0.103 | 18.01
-3 | 0.132 | 0.00377 | -0.103 | 34.992
-2.5 | 0.194 | 0.00373 | -0.104 | 52.02
-2 | 0.256 | 0.00369 | -0.104 | 69.414
-1.5 | 0.318 | 0.00369 | -0.105 | 86.181
-1 | 0.38 | 0.0037 | -0.105 | 102.719
-0.5 | 0.442 | 0.00372 | -0.106 | 118.859
0 | 0.505 | 0.00376 | -0.106 | 134.203
0.5 | 0.566 | 0.0038 | -0.107 | 148.899
1 | 0.628 | 0.00391 | -0.107 | 160.528
1.5 | 0.69 | 0.00399 | -0.108 | 173.015
2 | 0.751 | 0.00412 | -0.108 | 182.48
2.5 | 0.812 | 0.00423 | -0.109 | 191.936
3 | 0.873 | 0.00439 | -0.109 | 198.846
3.5 | 0.934 | 0.00454 | -0.11 | 205.686
4 | 0.994 | 0.00471 | -0.11 | 211.164
4.5 | 1.054 | 0.0049 | -0.11 | 215.181
5 | 1.112 | 0.00509 | -0.111 | 218.488
5.5 | 1.167 | 0.0053 | -0.111 | 220.348
6 | 1.22 | 0.00562 | -0.112 | 217.002
6.5 | 1.268 | 0.00596 | -0.112 | 212.848
7 | 1.313 | 0.0068 | -0.113 | 193.177
7.5 | 1.353 | 0.0071 | -0.113 | 190.638
8 | 1.388 | 0.00743 | -0.114 | 186.768
8.5 | 1.416 | 0.00789 | -0.114 | 179.334
9 | 1.435 | 0.00825 | -0.114 | 173.866
9.5 | 1.439 | 0.00868 | -0.115 | 165.651
10 | 1.431 | 0.00913 | -0.115 | 156.764
10.5 | 1.41 | 0.01334 | -0.115 | 105.687
11 | 1.376 | 0.01429 | -0.116 | 96.322
11.5 | 1.317 | 0.01852 | -0.115 | 71.131
12 | 1.247 | 0.02035 | -0.114 | 61.248
12.5 | 1.167 | 0.02201 | -0.114 | 53.028
13 | 1.073 | 0.02512 | -0.113 | 42.731
13.5 | 0.969 | 0.02948 | -0.111 | 32.884
14 | 0.861 | 0.03478 | -0.109 | 24.751
14.5 | 0.748 | 0.042 | -0.107 | 17.8

## 102. Re 8M Mach 0.25 (2)
BIGFOIL.COM POLAR EXPORT
SB96 11.6_3.0
SB96 11.6/3.0 |  |  |  | Cl Max: | 1.7604 | at alpha= | 16 | deg
XFOIL ncrit=9 |  |  |  | L/D Max: | 149.985 | at alpha= | 5 | deg
Re: | 8000000 |  |  | Cd Min: | 0.23976 | at alpha= | -20 | deg
Mach: | 0.25 |  |  | Cl=0 at alpha= | -3.8423 | deg
|  |  |  | @ Cl=0.1, Cd= | 0.0051928
|  |  |  | @ Cl=0.4, Cd= | 0.0048522
|  |  |  | @ Cl=0.6, Cd= | 0.0050329
alpha (deg) | Cl | Cd | Cm | Cl/Cd
-20 | -0.6346 | 0.23976 | 0.0238 | -2.6468
-19.5 | -0.6183 | 0.23244 | 0.0201 | -2.66
-19 | -0.6042 | 0.2244 | 0.0162 | -2.6925
-17.5 | -0.5665 | 0.19907 | 0.0048 | -2.8457
-17 | -0.5494 | 0.19334 | 0.0017 | -2.8416
-16.5 | -0.535 | 0.18659 | -0.0015 | -2.8672
-15.5 | -0.6937 | 0.1246 | -0.0281 | -5.5674
-15 | -0.7902 | 0.09902 | -0.0432 | -7.9802
-14.5 | -0.9363 | 0.06963 | -0.062 | -13.4468
-14 | -1.0301 | 0.04815 | -0.0758 | -21.3936
-13.5 | -1.0659 | 0.03201 | -0.0938 | -33.299
-13 | -1.0619 | 0.02263 | -0.1058 | -46.9244
-12 | -0.9753 | 0.01574 | -0.1069 | -61.9632
-11 | -0.8639 | 0.01192 | -0.1064 | -72.4748
-10 | -0.7015 | 0.0093 | -0.1149 | -75.4301
-9.5 | -0.6297 | 0.0086 | -0.117 | -73.2209
-9 | -0.5807 | 0.0082 | -0.1142 | -70.8171
-8.5 | -0.5288 | 0.00785 | -0.1121 | -67.3631
-7.5 | -0.4188 | 0.00713 | -0.1094 | -58.7377
-7 | -0.3626 | 0.00681 | -0.1084 | -53.2452
-6.5 | -0.3054 | 0.00656 | -0.1077 | -46.5549
-6 | -0.2483 | 0.0063 | -0.107 | -39.4127
-5 | -0.1335 | 0.00588 | -0.1059 | -22.7041
-4.5 | -0.0759 | 0.00568 | -0.1054 | -13.3627
-4 | -0.0181 | 0.00551 | -0.1051 | -3.2849
-3.5 | 0.0393 | 0.00534 | -0.1047 | 7.3596
-3 | 0.0963 | 0.0052 | -0.1043 | 18.5192
-2.5 | 0.1528 | 0.00509 | -0.1038 | 30.0196
-2 | 0.2089 | 0.005 | -0.1033 | 41.78
-1.5 | 0.2651 | 0.00493 | -0.1029 | 53.7728
-1 | 0.3215 | 0.00489 | -0.1025 | 65.7464
-0.5 | 0.3777 | 0.00486 | -0.102 | 77.716
0 | 0.4345 | 0.00484 | -0.1017 | 89.7727
0.5 | 0.4913 | 0.00487 | -0.1014 | 100.883
1 | 0.5475 | 0.00494 | -0.101 | 110.83
1.5 | 0.604 | 0.00504 | -0.1006 | 119.8413
2 | 0.66 | 0.00515 | -0.1001 | 128.1553
2.5 | 0.7153 | 0.0053 | -0.0995 | 134.9623
3 | 0.7705 | 0.00545 | -0.0988 | 141.3761
3.5 | 0.8251 | 0.00568 | -0.098 | 145.2641
4 | 0.8796 | 0.00594 | -0.0971 | 148.0808
4.5 | 0.9337 | 0.00623 | -0.0962 | 149.8716
5 | 0.9869 | 0.00658 | -0.095 | 149.9848
5.5 | 1.0377 | 0.00707 | -0.0934 | 146.7751
6 | 1.0885 | 0.00754 | -0.0918 | 144.3634
6.5 | 1.1383 | 0.00801 | -0.0899 | 142.1099
7 | 1.1816 | 0.00828 | -0.0866 | 142.7053
7.5 | 1.2368 | 0.00905 | -0.086 | 136.663
8 | 1.2833 | 0.00977 | -0.0834 | 131.3511
8.5 | 1.332 | 0.01032 | -0.0812 | 129.0698
9 | 1.3795 | 0.0109 | -0.0787 | 126.5596
9.5 | 1.4261 | 0.01147 | -0.0761 | 124.333
10 | 1.4696 | 0.01215 | -0.0729 | 120.9547
10.5 | 1.5067 | 0.01276 | -0.0683 | 118.0799
11 | 1.541 | 0.01345 | -0.0634 | 114.5725
11.5 | 1.5742 | 0.01427 | -0.0584 | 110.3153
12 | 1.6024 | 0.01535 | -0.0529 | 104.3909
12.5 | 1.6315 | 0.01644 | -0.0478 | 99.2397
13 | 1.658 | 0.01777 | -0.0428 | 93.3033
13.5 | 1.6818 | 0.01937 | -0.0379 | 86.825
14 | 1.7031 | 0.02132 | -0.0333 | 79.8827
14.5 | 1.7224 | 0.02372 | -0.0292 | 72.6138
15 | 1.7393 | 0.02674 | -0.026 | 65.0449
15.5 | 1.7557 | 0.0305 | -0.0241 | 57.5639
16 | 1.7604 | 0.03541 | -0.0223 | 49.7148
16.5 | 1.7564 | 0.0412 | -0.0208 | 42.6311
17 | 1.7349 | 0.04905 | -0.0201 | 35.37
17.5 | 1.7104 | 0.05743 | -0.02 | 29.7823
18 | 1.6813 | 0.06631 | -0.0202 | 25.3552
18.5 | 1.6473 | 0.07731 | -0.023 | 21.3077
19 | 1.6067 | 0.09064 | -0.0286 | 17.7262
19.5 | 1.5806 | 0.10279 | -0.0344 | 15.377
20 | 1.5306 | 0.11967 | -0.044 | 12.7902

## 103. Re 8M Mach 0.50 (1)
BIGFOIL.COM POLAR EXPORT
SB96 11.6_3.0
SB96 11.6/3.0 |  |  |  | Cl Max: | 1.389 | at alpha= | 7 | deg
JavaFoil+Calcfoil stall+Eppler ext transition |  |  |  | L/D Max: | 218.697 | at alpha= | 4.5 | deg
Re: | 8000000 |  |  | Cd Min: | 0.00372 | at alpha= | -1.5 | deg
Mach: | 0.5 |  |  | Cl=0 at alpha= | -4.0662 | deg
|  |  |  | @ Cl=0.1, Cd= | 0.0038913
|  |  |  | @ Cl=0.4, Cd= | 0.0037455
|  |  |  | @ Cl=0.6, Cd= | 0.0038813
alpha (deg) | Cl | Cd | Cm | Cl/Cd
-20 | -0.886 | 0.15219 | -0.059 | -5.823
-19.5 | -0.858 | 0.1478 | -0.058 | -5.803
-19 | -0.83 | 0.14371 | -0.059 | -5.779
-18.5 | -0.803 | 0.13887 | -0.059 | -5.784
-18 | -0.776 | 0.1427 | -0.059 | -5.44
-17.5 | -0.751 | 0.1304 | -0.061 | -5.758
-17 | -0.723 | 0.12383 | -0.061 | -5.84
-16.5 | -0.695 | 0.11866 | -0.06 | -5.856
-16 | -0.666 | 0.11464 | -0.059 | -5.811
-15.5 | -0.637 | 0.11176 | -0.058 | -5.7
-15 | -0.608 | 0.10715 | -0.056 | -5.672
-14.5 | -0.58 | 0.10347 | -0.056 | -5.607
-14 | -0.553 | 0.09934 | -0.056 | -5.563
-13.5 | -0.525 | 0.10059 | -0.056 | -5.222
-13 | -0.498 | 0.09269 | -0.057 | -5.371
-12.5 | -0.47 | 0.08818 | -0.056 | -5.326
-12 | -0.442 | 0.07927 | -0.057 | -5.581
-11.5 | -0.417 | 0.07028 | -0.062 | -5.938
-11 | -0.392 | 0.06258 | -0.067 | -6.266
-10.5 | -0.358 | 0.07251 | -0.052 | -4.932
-10 | -0.332 | 0.06161 | -0.061 | -5.396
-9.5 | -0.314 | 0.04609 | -0.077 | -6.812
-9 | -0.312 | 0.01921 | -0.097 | -16.245
-8.5 | -0.247 | 0.05541 | -0.053 | -4.455
-8 | -0.237 | 0.02755 | -0.09 | -8.618
-7.5 | -0.22 | 0.01523 | -0.1 | -14.424
-7 | -0.254 | 0.01325 | -0.102 | -19.203
-6.5 | -0.286 | 0.00478 | -0.111 | -59.791
-6 | -0.244 | 0.00451 | -0.112 | -54.141
-5.5 | -0.188 | 0.00437 | -0.113 | -43.013
-5 | -0.125 | 0.00423 | -0.113 | -29.529
-4.5 | -0.059 | 0.00417 | -0.114 | -14.073
-4 | 0.009 | 0.00404 | -0.114 | 2.296
-3.5 | 0.078 | 0.00392 | -0.115 | 19.948
-3 | 0.147 | 0.00383 | -0.115 | 38.484
-2.5 | 0.217 | 0.00378 | -0.116 | 57.351
-2 | 0.286 | 0.00376 | -0.117 | 76.225
-1.5 | 0.356 | 0.00372 | -0.117 | 95.65
-1 | 0.425 | 0.00376 | -0.118 | 113.025
-0.5 | 0.494 | 0.00379 | -0.118 | 130.317
0 | 0.564 | 0.00385 | -0.119 | 146.586
0.5 | 0.633 | 0.00391 | -0.119 | 161.846
1 | 0.702 | 0.00403 | -0.12 | 173.972
1.5 | 0.77 | 0.00415 | -0.12 | 185.655
2 | 0.839 | 0.00429 | -0.121 | 195.366
2.5 | 0.907 | 0.00445 | -0.121 | 203.658
3 | 0.974 | 0.00467 | -0.122 | 208.589
3.5 | 1.042 | 0.00489 | -0.123 | 213.043
4 | 1.108 | 0.00511 | -0.123 | 217.021
4.5 | 1.174 | 0.00537 | -0.124 | 218.697
5 | 1.237 | 0.00566 | -0.124 | 218.391
5.5 | 1.292 | 0.006 | -0.125 | 215.446
6 | 1.34 | 0.00647 | -0.125 | 207.104
6.5 | 1.374 | 0.00756 | -0.125 | 181.697
7 | 1.389 | 0.00823 | -0.126 | 168.628
7.5 | 1.364 | 0.00884 | -0.126 | 154.267
8 | 1.228 | 0.01372 | -0.127 | 89.496
8.5 | 0.861 | 0.01558 | -0.127 | 55.301
9 | 0.886 | 0.01949 | -0.126 | 45.43
9.5 | 0.907 | 0.02224 | -0.125 | 40.774
10 | 0.856 | 0.04316 | -0.11 | 19.837
10.5 | 0.936 | 0.03112 | -0.12 | 30.076
11 | 0.848 | 0.07701 | -0.086 | 11.014
11.5 | 0.946 | 0.04841 | -0.111 | 19.54
12 | 0.949 | 0.06314 | -0.105 | 15.028

## 104. Re 8M Mach 0.50 (2)
BIGFOIL.COM POLAR EXPORT
SB96 11.6_3.0
SB96 11.6/3.0 |  |  |  | Cl Max: | 1.5268 | at alpha= | 10 | deg
XFOIL ncrit=9 |  |  |  | L/D Max: | 155 | at alpha= | 4.5 | deg
Re: | 8000000 |  |  | Cd Min: | 0.2615 | at alpha= | -20 | deg
Mach: | 0.5 |  |  | Cl=0 at alpha= | -3.7463 | deg
|  |  |  | @ Cl=0.1, Cd= | 0.0054572
|  |  |  | @ Cl=0.4, Cd= | 0.0050593
|  |  |  | @ Cl=0.6, Cd= | 0.0051341
alpha (deg) | Cl | Cd | Cm | Cl/Cd
-20 | -0.6764 | 0.2615 | 0.0282 | -2.5866
-19.5 | -0.655 | 0.25426 | 0.0238 | -2.5761
-19 | -0.6346 | 0.24594 | 0.0195 | -2.5803
-18.5 | -0.6138 | 0.23769 | 0.0153 | -2.5824
-17.5 | -0.5749 | 0.22106 | 0.007 | -2.6007
-17 | -0.5562 | 0.21282 | 0.0031 | -2.6135
-16.5 | -0.5373 | 0.20482 | -0.0006 | -2.6233
-16 | -0.5215 | 0.19576 | -0.0045 | -2.664
-15.5 | -0.5055 | 0.18751 | -0.008 | -2.6959
-15 | -0.4879 | 0.18051 | -0.011 | -2.7029
-14.5 | -0.4727 | 0.17317 | -0.0137 | -2.7297
-14 | -0.4607 | 0.16485 | -0.0164 | -2.7947
-13.5 | -0.4508 | 0.15606 | -0.0193 | -2.8886
-13 | -0.4416 | 0.14755 | -0.0222 | -2.9929
-12.5 | -0.4252 | 0.13769 | -0.0282 | -3.0881
-12 | -0.4217 | 0.12529 | -0.0354 | -3.3658
-11.5 | -0.4126 | 0.11499 | -0.0418 | -3.5881
-11 | -0.3958 | 0.10583 | -0.0485 | -3.74
-10.5 | -0.3961 | 0.09277 | -0.0589 | -4.2697
-10 | -0.3987 | 0.08049 | -0.0695 | -4.9534
-9.5 | -0.415 | 0.06912 | -0.0774 | -6.0041
-9 | -0.42 | 0.05598 | -0.092 | -7.5027
-8.5 | -0.4128 | 0.03874 | -0.1161 | -10.6557
-8 | -0.41 | 0.02352 | -0.1441 | -17.432
-7.5 | -0.4343 | 0.01648 | -0.1395 | -26.3532
-7 | -0.4204 | 0.011 | -0.1334 | -38.2182
-6.5 | -0.3721 | 0.0082 | -0.1283 | -45.378
-6 | -0.3066 | 0.00722 | -0.125 | -42.4654
-5.5 | -0.2381 | 0.00671 | -0.1226 | -35.4844
-5 | -0.1698 | 0.00634 | -0.1208 | -26.7823
-4.5 | -0.1017 | 0.00607 | -0.1193 | -16.7545
-4 | -0.034 | 0.00582 | -0.118 | -5.8419
-3.5 | 0.033 | 0.00561 | -0.117 | 5.8824
-3 | 0.0987 | 0.00546 | -0.116 | 18.0769
-2.5 | 0.1634 | 0.00532 | -0.115 | 30.7143
-2 | 0.2274 | 0.00521 | -0.1141 | 43.6468
-1.5 | 0.2914 | 0.00513 | -0.1132 | 56.8031
-1 | 0.3558 | 0.00508 | -0.1126 | 70.0394
-0.5 | 0.42 | 0.00505 | -0.1119 | 83.1683
0 | 0.4844 | 0.00502 | -0.1113 | 96.494
0.5 | 0.5487 | 0.00507 | -0.1107 | 108.2249
1 | 0.6127 | 0.00515 | -0.1099 | 118.9709
1.5 | 0.6767 | 0.00528 | -0.1091 | 128.1629
2 | 0.7402 | 0.00543 | -0.1081 | 136.3168
2.5 | 0.8033 | 0.00561 | -0.1069 | 143.1907
3 | 0.8657 | 0.00582 | -0.1055 | 148.7457
3.5 | 0.9278 | 0.00609 | -0.1038 | 152.3481
4 | 0.9896 | 0.0064 | -0.1019 | 154.625
4.5 | 1.0509 | 0.00678 | -0.0997 | 155
5 | 1.1114 | 0.00719 | -0.0971 | 154.5758
5.5 | 1.1682 | 0.00776 | -0.0937 | 150.5412
6 | 1.2242 | 0.00834 | -0.0898 | 146.7866
6.5 | 1.2745 | 0.00907 | -0.0848 | 140.5182
7 | 1.3244 | 0.00974 | -0.0797 | 135.9754
8 | 1.3996 | 0.01152 | -0.064 | 121.4931
8.5 | 1.4445 | 0.01243 | -0.0573 | 116.2108
9 | 1.4851 | 0.0136 | -0.05 | 109.1985
9.5 | 1.515 | 0.01543 | -0.0417 | 98.1854
10 | 1.5268 | 0.0186 | -0.0327 | 82.086
10.5 | 1.524 | 0.02408 | -0.0263 | 63.289
11 | 1.5016 | 0.032 | -0.0226 | 46.925
11.5 | 1.4644 | 0.04142 | -0.0207 | 35.3549
12 | 1.4333 | 0.0509 | -0.0205 | 28.1591
12.5 | 1.3882 | 0.06182 | -0.0215 | 22.4555
13 | 1.3446 | 0.07334 | -0.0239 | 18.3338
13.5 | 1.3064 | 0.08615 | -0.0293 | 15.1642
14 | 1.2717 | 0.10002 | -0.0367 | 12.7145
14.5 | 1.2377 | 0.115 | -0.0457 | 10.7626
15 | 1.2098 | 0.12986 | -0.0552 | 9.3162

## 105. Re 10M Mach 0.00 (1)
BIGFOIL.COM POLAR EXPORT
SB96 11.6_3.0
SB96 11.6/3.0 |  |  |  | Cl Max: | 1.465 | at alpha= | 10.5 | deg
JavaFoil+Calcfoil stall+Eppler ext transition |  |  |  | L/D Max: | 213.512 | at alpha= | 5.5 | deg
Re: | 10000000 |  |  | Cd Min: | 0.00383 | at alpha= | -2 | deg
Mach: | 0 |  |  | Cl=0 at alpha= | -4.0678 | deg
|  |  |  | @ Cl=0.1, Cd= | 0.003938
|  |  |  | @ Cl=0.4, Cd= | 0.0038567
|  |  |  | @ Cl=0.6, Cd= | 0.0040032
alpha (deg) | Cl | Cd | Cm | Cl/Cd
-15.5 | -0.508 | 0.09516 | -0.054 | -5.338
-15 | -0.517 | 0.09322 | -0.053 | -5.542
-14.5 | -0.53 | 0.08226 | -0.058 | -6.442
-14 | -0.539 | 0.07572 | -0.06 | -7.114
-13.5 | -0.551 | 0.06396 | -0.065 | -8.609
-13 | -0.546 | 0.06687 | -0.062 | -8.163
-12.5 | -0.553 | 0.05562 | -0.067 | -9.939
-12 | -0.568 | 0.03763 | -0.075 | -15.092
-11.5 | -0.596 | 0.01739 | -0.084 | -34.264
-11 | -0.596 | 0.01231 | -0.088 | -48.452
-10.5 | -0.6 | 0.00782 | -0.092 | -76.749
-10 | -0.575 | 0.00736 | -0.093 | -78.16
-9.5 | -0.545 | 0.00531 | -0.093 | -102.717
-9 | -0.51 | 0.00507 | -0.094 | -100.669
-8.5 | -0.471 | 0.00495 | -0.094 | -95.324
-8 | -0.428 | 0.00468 | -0.095 | -91.443
-7.5 | -0.382 | 0.00453 | -0.095 | -84.319
-7 | -0.332 | 0.00439 | -0.096 | -75.605
-6.5 | -0.279 | 0.00434 | -0.096 | -64.438
-6 | -0.225 | 0.00429 | -0.097 | -52.419
-5.5 | -0.168 | 0.00428 | -0.097 | -39.316
-5 | -0.11 | 0.00421 | -0.098 | -26.15
-4.5 | -0.051 | 0.00412 | -0.098 | -12.457
-4 | 0.008 | 0.00403 | -0.099 | 2.004
-3.5 | 0.068 | 0.00397 | -0.099 | 17.087
-3 | 0.128 | 0.00391 | -0.1 | 32.719
-2.5 | 0.188 | 0.00386 | -0.1 | 48.672
-2 | 0.248 | 0.00383 | -0.101 | 64.787
-1.5 | 0.308 | 0.00384 | -0.101 | 80.175
-1 | 0.368 | 0.00383 | -0.102 | 96.258
-0.5 | 0.428 | 0.00388 | -0.102 | 110.322
0 | 0.489 | 0.00388 | -0.103 | 125.811
0.5 | 0.549 | 0.00396 | -0.103 | 138.361
1 | 0.608 | 0.00401 | -0.104 | 151.527
1.5 | 0.668 | 0.00412 | -0.104 | 162.09
2 | 0.727 | 0.00421 | -0.105 | 172.78
2.5 | 0.787 | 0.00435 | -0.105 | 180.8
3 | 0.846 | 0.00447 | -0.106 | 189.413
3.5 | 0.905 | 0.0046 | -0.106 | 196.621
4 | 0.963 | 0.00476 | -0.107 | 202.415
4.5 | 1.021 | 0.00496 | -0.107 | 205.974
5 | 1.078 | 0.00512 | -0.107 | 210.532
5.5 | 1.132 | 0.0053 | -0.108 | 213.512
6 | 1.184 | 0.00556 | -0.108 | 213.165
6.5 | 1.234 | 0.00584 | -0.109 | 211.33
7 | 1.28 | 0.00654 | -0.109 | 195.703
7.5 | 1.323 | 0.0068 | -0.11 | 194.656
8 | 1.363 | 0.00711 | -0.11 | 191.666
8.5 | 1.398 | 0.00747 | -0.11 | 187.047
9 | 1.427 | 0.00776 | -0.111 | 183.897
9.5 | 1.447 | 0.00812 | -0.111 | 178.161
10 | 1.46 | 0.00845 | -0.111 | 172.663
10.5 | 1.465 | 0.0088 | -0.112 | 166.535
11 | 1.464 | 0.00909 | -0.112 | 161.065
11.5 | 1.455 | 0.01569 | -0.112 | 92.742
12 | 1.44 | 0.01655 | -0.113 | 86.988
12.5 | 1.418 | 0.01747 | -0.113 | 81.185
13 | 1.375 | 0.0185 | -0.112 | 74.328
13.5 | 1.334 | 0.02003 | -0.112 | 66.605
14 | 1.288 | 0.02182 | -0.111 | 59.054
14.5 | 1.238 | 0.02403 | -0.111 | 51.528
15 | 1.185 | 0.02709 | -0.109 | 43.735
15.5 | 1.13 | 0.03077 | -0.108 | 36.726

## 106. Re 10M Mach 0.00 (2)
BIGFOIL.COM POLAR EXPORT
SB96 11.6_3.0
SB96 11.6/3.0 |  |  |  | Cl Max: | 1.877 | at alpha= | 19.5 | deg
XFOIL ncrit=9 |  |  |  | L/D Max: | 150.116 | at alpha= | 4.5 | deg
Re: | 10000000 |  |  | Cd Min: | 0.05335 | at alpha= | 20 | deg
Mach: | 0 |  |  | Cl=0 at alpha= | -3.8668 | deg
|  |  |  | @ Cl=0.1, Cd= | 0.0050814
|  |  |  | @ Cl=0.4, Cd= | 0.004784
|  |  |  | @ Cl=0.6, Cd= | 0.0049959
alpha (deg) | Cl | Cd | Cm | Cl/Cd
-19.5 | -1.4191 | 0.05049 | -0.0759 | -28.1066
-19 | -1.4615 | 0.03774 | -0.0851 | -38.7255
-18.5 | -1.4839 | 0.02905 | -0.091 | -51.0809
-18 | -1.4817 | 0.02481 | -0.0923 | -59.7219
-17.5 | -1.5022 | 0.022 | -0.0857 | -68.2818
-17 | -1.456 | 0.02015 | -0.0874 | -72.2581
-16.5 | -1.4046 | 0.01851 | -0.0896 | -75.8833
-16 | -1.3535 | 0.0174 | -0.0906 | -77.7874
-15.5 | -1.3025 | 0.01614 | -0.0916 | -80.7001
-15 | -1.2481 | 0.01512 | -0.0928 | -82.5463
-14.5 | -1.1921 | 0.01416 | -0.0942 | -84.1879
-14 | -1.1344 | 0.01332 | -0.0957 | -85.1652
-13.5 | -1.0769 | 0.01263 | -0.097 | -85.2652
-13 | -1.0337 | 0.01186 | -0.0951 | -87.1585
-12 | -0.9195 | 0.01046 | -0.0969 | -87.9063
-11.5 | -0.8658 | 0.00967 | -0.0971 | -89.5346
-11 | -0.8009 | 0.00896 | -0.0996 | -89.3862
-10.5 | -0.7148 | 0.00826 | -0.1068 | -86.5375
-10 | -0.651 | 0.00782 | -0.1089 | -83.2481
-9.5 | -0.6049 | 0.00757 | -0.1069 | -79.9075
-9 | -0.5555 | 0.00734 | -0.1056 | -75.6812
-8 | -0.451 | 0.00686 | -0.1042 | -65.7434
-7.5 | -0.3981 | 0.00659 | -0.1036 | -60.4097
-7 | -0.344 | 0.00636 | -0.1032 | -54.0881
-6.5 | -0.2896 | 0.00617 | -0.1029 | -46.9368
-6 | -0.2352 | 0.00597 | -0.1026 | -39.397
-5.5 | -0.1803 | 0.00578 | -0.1023 | -31.1938
-5 | -0.1252 | 0.00561 | -0.1021 | -22.3173
-4.5 | -0.0699 | 0.00544 | -0.1019 | -12.8493
-4 | -0.0146 | 0.0053 | -0.1017 | -2.7547
-3.5 | 0.0402 | 0.00518 | -0.1014 | 7.7606
-3 | 0.0948 | 0.00509 | -0.1011 | 18.6248
-2.5 | 0.149 | 0.005 | -0.1007 | 29.8
-2 | 0.2032 | 0.00494 | -0.1004 | 41.1336
-1.5 | 0.2578 | 0.00487 | -0.1001 | 52.9363
-1 | 0.3124 | 0.00484 | -0.0998 | 64.5455
-0.5 | 0.3671 | 0.00479 | -0.0995 | 76.6388
0 | 0.4216 | 0.00478 | -0.0992 | 88.2008
0.5 | 0.4764 | 0.00482 | -0.099 | 98.8382
1 | 0.5309 | 0.00486 | -0.0987 | 109.2387
1.5 | 0.5851 | 0.00496 | -0.0983 | 117.9637
2 | 0.639 | 0.00509 | -0.0979 | 125.5403
2.5 | 0.6928 | 0.00522 | -0.0975 | 132.7203
3 | 0.7461 | 0.00536 | -0.097 | 139.1978
3.5 | 0.799 | 0.00553 | -0.0964 | 144.4846
4 | 0.8516 | 0.00574 | -0.0959 | 148.3624
4.5 | 0.9037 | 0.00602 | -0.0951 | 150.1163
5 | 0.9543 | 0.0064 | -0.0942 | 149.1094
5.5 | 1.0037 | 0.00684 | -0.093 | 146.7398
6 | 1.0536 | 0.00724 | -0.092 | 145.5249
6.5 | 1.1026 | 0.00766 | -0.0908 | 143.9426
7 | 1.1504 | 0.0081 | -0.0893 | 142.0247
7.5 | 1.1961 | 0.00839 | -0.0875 | 142.5626
8 | 1.2459 | 0.00898 | -0.0866 | 138.7416
8.5 | 1.2934 | 0.00948 | -0.0852 | 136.4346
9 | 1.3408 | 0.00995 | -0.0838 | 134.7538
9.5 | 1.3877 | 0.01041 | -0.0824 | 133.3045
10 | 1.4331 | 0.01092 | -0.0807 | 131.2363
10.5 | 1.4772 | 0.01145 | -0.0788 | 129.0131
11 | 1.5205 | 0.01197 | -0.0768 | 127.0259
11.5 | 1.5617 | 0.01254 | -0.0745 | 124.5375
12 | 1.5958 | 0.01317 | -0.0707 | 121.1693
12.5 | 1.6245 | 0.01387 | -0.066 | 117.1233
13 | 1.6554 | 0.01455 | -0.0619 | 113.7732
13.5 | 1.6844 | 0.01534 | -0.0578 | 109.8044
14 | 1.7127 | 0.01619 | -0.0538 | 105.7875
14.5 | 1.7386 | 0.01721 | -0.0497 | 101.0227
15 | 1.7616 | 0.01844 | -0.0456 | 95.5315
15.5 | 1.7833 | 0.01987 | -0.0417 | 89.7484
16 | 1.8007 | 0.02173 | -0.0378 | 82.867
16.5 | 1.8195 | 0.02379 | -0.0347 | 76.4817
17 | 1.8379 | 0.02656 | -0.0329 | 69.198
17.5 | 1.8594 | 0.02944 | -0.0321 | 63.159
18 | 1.867 | 0.03328 | -0.0303 | 56.0998
18.5 | 1.8732 | 0.03733 | -0.0289 | 50.1795
19 | 1.8738 | 0.04218 | -0.0278 | 44.4239
19.5 | 1.877 | 0.04687 | -0.0271 | 40.0469
20 | 1.8657 | 0.05335 | -0.0268 | 34.9709

## 107. Re 10M Mach 0.10 (1)
BIGFOIL.COM POLAR EXPORT
SB96 11.6_3.0
SB96 11.6/3.0 |  |  |  | Cl Max: | 1.46 | at alpha= | 10.5 | deg
JavaFoil+Calcfoil stall+Eppler ext transition |  |  |  | L/D Max: | 214.371 | at alpha= | 5.5 | deg
Re: | 10000000 |  |  | Cd Min: | 0.00382 | at alpha= | -2.5 | deg
Mach: | 0.1 |  |  | Cl=0 at alpha= | -4.0667 | deg
|  |  |  | @ Cl=0.1, Cd= | 0.0039275
|  |  |  | @ Cl=0.4, Cd= | 0.00384
|  |  |  | @ Cl=0.6, Cd= | 0.003989
alpha (deg) | Cl | Cd | Cm | Cl/Cd
-16 | -0.459 | 0.10289 | -0.053 | -4.463
-15.5 | -0.474 | 0.09748 | -0.053 | -4.865
-15 | -0.487 | 0.09383 | -0.053 | -5.192
-14.5 | -0.503 | 0.08367 | -0.057 | -6.009
-14 | -0.513 | 0.07845 | -0.058 | -6.544
-13.5 | -0.525 | 0.06927 | -0.062 | -7.585
-13 | -0.537 | 0.05927 | -0.066 | -9.053
-12.5 | -0.531 | 0.06242 | -0.063 | -8.509
-12 | -0.544 | 0.04633 | -0.071 | -11.743
-11.5 | -0.579 | 0.02008 | -0.083 | -28.831
-11 | -0.583 | 0.0138 | -0.087 | -42.257
-10.5 | -0.583 | 0.00998 | -0.091 | -58.403
-10 | -0.571 | 0.00746 | -0.093 | -76.61
-9.5 | -0.543 | 0.0053 | -0.094 | -102.343
-9 | -0.509 | 0.00508 | -0.094 | -100.359
-8.5 | -0.471 | 0.00495 | -0.095 | -95.123
-8 | -0.429 | 0.0047 | -0.095 | -91.324
-7.5 | -0.383 | 0.00454 | -0.096 | -84.239
-7 | -0.333 | 0.0044 | -0.096 | -75.694
-6.5 | -0.28 | 0.00435 | -0.097 | -64.483
-6 | -0.226 | 0.00429 | -0.097 | -52.554
-5.5 | -0.169 | 0.00424 | -0.098 | -39.852
-5 | -0.111 | 0.00415 | -0.098 | -26.652
-4.5 | -0.052 | 0.00413 | -0.099 | -12.495
-4 | 0.008 | 0.00403 | -0.099 | 2.015
-3.5 | 0.068 | 0.00398 | -0.1 | 17.127
-3 | 0.129 | 0.00388 | -0.1 | 33.132
-2.5 | 0.189 | 0.00382 | -0.101 | 49.526
-2 | 0.25 | 0.00385 | -0.101 | 64.832
-1.5 | 0.31 | 0.00383 | -0.102 | 80.982
-1 | 0.37 | 0.00383 | -0.102 | 96.557
-0.5 | 0.43 | 0.00385 | -0.103 | 111.634
0 | 0.491 | 0.00388 | -0.103 | 126.467
0.5 | 0.551 | 0.00394 | -0.104 | 139.937
1 | 0.611 | 0.004 | -0.104 | 152.765
1.5 | 0.671 | 0.00411 | -0.105 | 163.34
2 | 0.731 | 0.0042 | -0.105 | 173.921
2.5 | 0.791 | 0.00434 | -0.106 | 182.171
3 | 0.85 | 0.00444 | -0.106 | 191.334
3.5 | 0.909 | 0.00461 | -0.107 | 197.337
4 | 0.968 | 0.00477 | -0.107 | 203.08
4.5 | 1.026 | 0.00496 | -0.108 | 206.875
5 | 1.083 | 0.00513 | -0.108 | 211.358
5.5 | 1.138 | 0.00531 | -0.108 | 214.371
6 | 1.19 | 0.00555 | -0.109 | 214.325
6.5 | 1.239 | 0.00586 | -0.109 | 211.431
7 | 1.286 | 0.00657 | -0.11 | 195.53
7.5 | 1.328 | 0.00685 | -0.11 | 194.013
8 | 1.367 | 0.00711 | -0.11 | 192.192
8.5 | 1.401 | 0.00752 | -0.111 | 186.42
9 | 1.429 | 0.00782 | -0.111 | 182.739
9.5 | 1.447 | 0.00815 | -0.112 | 177.626
10 | 1.458 | 0.00852 | -0.112 | 171.032
10.5 | 1.46 | 0.00888 | -0.112 | 164.506
11 | 1.455 | 0.00919 | -0.113 | 158.4
11.5 | 1.443 | 0.01596 | -0.113 | 90.388
12 | 1.423 | 0.01694 | -0.113 | 84
12.5 | 1.396 | 0.01769 | -0.114 | 78.876
13 | 1.345 | 0.019 | -0.113 | 70.753
13.5 | 1.297 | 0.02069 | -0.112 | 62.681
14 | 1.244 | 0.02282 | -0.111 | 54.526
14.5 | 1.188 | 0.02537 | -0.11 | 46.83
15 | 1.128 | 0.02896 | -0.109 | 38.961
15.5 | 1.068 | 0.03324 | -0.108 | 32.114

## 108. Re 10M Mach 0.10 (2)
BIGFOIL.COM POLAR EXPORT
SB96 11.6_3.0
SB96 11.6/3.0 |  |  |  | Cl Max: | 1.8654 | at alpha= | 18.5 | deg
XFOIL ncrit=9 |  |  |  | L/D Max: | 150.43 | at alpha= | 4.5 | deg
Re: | 10000000 |  |  | Cd Min: | 0.19336 | at alpha= | -20 | deg
Mach: | 0.1 |  |  | Cl=0 at alpha= | -3.863 | deg
|  |  |  | @ Cl=0.1, Cd= | 0.0050917
|  |  |  | @ Cl=0.4, Cd= | 0.0047943
|  |  |  | @ Cl=0.6, Cd= | 0.0049983
alpha (deg) | Cl | Cd | Cm | Cl/Cd
-20 | -0.7257 | 0.19336 | 0.0102 | -3.7531
-19.5 | -0.7389 | 0.17984 | 0.0031 | -4.1087
-19 | -1.2893 | 0.06693 | -0.066 | -19.2634
-18.5 | -1.4076 | 0.04243 | -0.0837 | -33.1746
-18 | -1.4194 | 0.03411 | -0.0898 | -41.6124
-17.5 | -1.4434 | 0.02618 | -0.0944 | -55.1337
-17 | -1.4616 | 0.02339 | -0.089 | -62.4882
-16.5 | -1.4126 | 0.02054 | -0.0925 | -68.7731
-16 | -1.3657 | 0.01875 | -0.0935 | -72.8373
-15.5 | -1.3159 | 0.0172 | -0.0943 | -76.5058
-15 | -1.262 | 0.01595 | -0.0953 | -79.1223
-14.5 | -1.2057 | 0.01482 | -0.0966 | -81.3563
-14 | -1.1474 | 0.01385 | -0.0979 | -82.8448
-13.5 | -1.0876 | 0.01308 | -0.0993 | -83.1498
-13 | -1.0447 | 0.01224 | -0.097 | -85.3513
-12.5 | -0.988 | 0.01146 | -0.0976 | -86.2129
-12 | -0.9285 | 0.01086 | -0.0986 | -85.4972
-11.5 | -0.8737 | 0.01 | -0.0988 | -87.37
-11 | -0.8091 | 0.00918 | -0.1009 | -88.1373
-10.5 | -0.7221 | 0.00842 | -0.108 | -85.7601
-10 | -0.6565 | 0.00794 | -0.1102 | -82.6826
-9.5 | -0.6102 | 0.00766 | -0.1081 | -79.6606
-9 | -0.5605 | 0.00741 | -0.1067 | -75.641
-8.5 | -0.5082 | 0.00719 | -0.1058 | -70.6815
-8 | -0.4549 | 0.00693 | -0.1051 | -65.6421
-7.5 | -0.4015 | 0.00664 | -0.1044 | -60.4669
-7 | -0.347 | 0.00639 | -0.104 | -54.3036
-6.5 | -0.2921 | 0.00621 | -0.1036 | -47.037
-6 | -0.2374 | 0.00599 | -0.1032 | -39.6327
-5.5 | -0.182 | 0.0058 | -0.1029 | -31.3793
-5 | -0.1264 | 0.00562 | -0.1027 | -22.4911
-4.5 | -0.0708 | 0.00545 | -0.1025 | -12.9908
-4 | -0.0151 | 0.00531 | -0.1023 | -2.8437
-3.5 | 0.04 | 0.00519 | -0.102 | 7.7071
-3 | 0.095 | 0.0051 | -0.1016 | 18.6275
-2.5 | 0.1495 | 0.00501 | -0.1012 | 29.8403
-2 | 0.2041 | 0.00494 | -0.1008 | 41.3158
-1.5 | 0.259 | 0.00488 | -0.1005 | 53.0738
-1 | 0.3139 | 0.00484 | -0.1002 | 64.8554
-0.5 | 0.3689 | 0.0048 | -0.0999 | 76.8542
0 | 0.4237 | 0.00479 | -0.0996 | 88.4551
0.5 | 0.4788 | 0.00482 | -0.0994 | 99.3361
1 | 0.5337 | 0.00487 | -0.0991 | 109.5893
1.5 | 0.5882 | 0.00497 | -0.0987 | 118.3501
2 | 0.6424 | 0.0051 | -0.0983 | 125.9608
2.5 | 0.6964 | 0.00523 | -0.0978 | 133.1549
3 | 0.75 | 0.00538 | -0.0973 | 139.4052
3.5 | 0.8032 | 0.00555 | -0.0968 | 144.7207
4 | 0.8563 | 0.00576 | -0.0961 | 148.6632
4.5 | 0.9086 | 0.00604 | -0.0954 | 150.4305
5 | 0.9596 | 0.00642 | -0.0944 | 149.4704
5.5 | 1.0093 | 0.00687 | -0.0932 | 146.9141
6 | 1.0594 | 0.00727 | -0.092 | 145.7221
6.5 | 1.1086 | 0.0077 | -0.0908 | 143.974
7 | 1.1566 | 0.00816 | -0.0892 | 141.7402
7.5 | 1.2026 | 0.00844 | -0.0873 | 142.4882
8 | 1.2525 | 0.00907 | -0.0863 | 138.0926
8.5 | 1.3005 | 0.00955 | -0.0848 | 136.178
9 | 1.3479 | 0.01004 | -0.0833 | 134.253
9.5 | 1.3952 | 0.0105 | -0.0817 | 132.8762
10 | 1.4405 | 0.01104 | -0.0798 | 130.4801
10.5 | 1.4849 | 0.01157 | -0.0778 | 128.3405
11 | 1.528 | 0.01211 | -0.0756 | 126.1767
11.5 | 1.5684 | 0.01271 | -0.0729 | 123.3989
12 | 1.5989 | 0.01337 | -0.0682 | 119.5886
12.5 | 1.6287 | 0.01409 | -0.0636 | 115.5926
13 | 1.6598 | 0.01481 | -0.0594 | 112.0729
13.5 | 1.6887 | 0.01566 | -0.0551 | 107.8352
14 | 1.716 | 0.01662 | -0.0509 | 103.2491
14.5 | 1.7411 | 0.01776 | -0.0467 | 98.0349
15 | 1.7628 | 0.01917 | -0.0424 | 91.9562
15.5 | 1.7834 | 0.02082 | -0.0384 | 85.658
16 | 1.8003 | 0.02294 | -0.0347 | 78.4786
16.5 | 1.8205 | 0.02537 | -0.0324 | 71.758
17 | 1.8397 | 0.02868 | -0.0314 | 64.1457
17.5 | 1.8528 | 0.03208 | -0.0297 | 57.7556
18 | 1.8617 | 0.03598 | -0.0282 | 51.7426
18.5 | 1.8654 | 0.04049 | -0.0269 | 46.0706
19 | 1.8615 | 0.04604 | -0.0261 | 40.4322
19.5 | 1.8609 | 0.05138 | -0.0257 | 36.2184
20 | 1.843 | 0.05874 | -0.0256 | 31.3756

## 109. Re 10M Mach 0.25 (1)
BIGFOIL.COM POLAR EXPORT
SB96 11.6_3.0
SB96 11.6/3.0 |  |  |  | Cl Max: | 1.439 | at alpha= | 9.5 | deg
JavaFoil+Calcfoil stall+Eppler ext transition |  |  |  | L/D Max: | 222.115 | at alpha= | 5.5 | deg
Re: | 10000000 |  |  | Cd Min: | 0.0037 | at alpha= | -2.5 | deg
Mach: | 0.25 |  |  | Cl=0 at alpha= | -4.0656 | deg
|  |  |  | @ Cl=0.1, Cd= | 0.0037964
|  |  |  | @ Cl=0.4, Cd= | 0.0037097
|  |  |  | @ Cl=0.6, Cd= | 0.0038684
alpha (deg) | Cl | Cd | Cm | Cl/Cd
-14.5 | -0.25 | 0.09684 | -0.05 | -2.584
-14 | -0.296 | 0.088 | -0.054 | -3.362
-13.5 | -0.335 | 0.08205 | -0.056 | -4.087
-13 | -0.37 | 0.07591 | -0.058 | -4.878
-12.5 | -0.397 | 0.07467 | -0.056 | -5.313
-12 | -0.419 | 0.07013 | -0.057 | -5.976
-11.5 | -0.442 | 0.05772 | -0.065 | -7.666
-11 | -0.447 | 0.05885 | -0.062 | -7.593
-10.5 | -0.488 | 0.02622 | -0.082 | -18.603
-10 | -0.498 | 0.01731 | -0.088 | -28.775
-9.5 | -0.521 | 0.0075 | -0.096 | -69.404
-9 | -0.497 | 0.00515 | -0.097 | -96.533
-8.5 | -0.466 | 0.00493 | -0.097 | -94.526
-8 | -0.429 | 0.00462 | -0.098 | -92.901
-7.5 | -0.386 | 0.00447 | -0.099 | -86.341
-7 | -0.338 | 0.00432 | -0.099 | -78.145
-6.5 | -0.286 | 0.00426 | -0.1 | -67.047
-6 | -0.23 | 0.00415 | -0.1 | -55.57
-5.5 | -0.173 | 0.00413 | -0.101 | -41.863
-5 | -0.113 | 0.00408 | -0.101 | -27.803
-4.5 | -0.053 | 0.00399 | -0.102 | -13.25
-4 | 0.008 | 0.00393 | -0.102 | 2.12
-3.5 | 0.07 | 0.00384 | -0.103 | 18.269
-3 | 0.132 | 0.00375 | -0.103 | 35.238
-2.5 | 0.194 | 0.0037 | -0.104 | 52.55
-2 | 0.256 | 0.00371 | -0.104 | 69.123
-1.5 | 0.318 | 0.0037 | -0.105 | 86.06
-1 | 0.38 | 0.0037 | -0.105 | 102.643
-0.5 | 0.442 | 0.00373 | -0.106 | 118.354
0 | 0.505 | 0.00376 | -0.106 | 134.274
0.5 | 0.566 | 0.00383 | -0.107 | 148.076
1 | 0.628 | 0.0039 | -0.107 | 161.017
1.5 | 0.69 | 0.00402 | -0.108 | 171.766
2 | 0.751 | 0.00409 | -0.108 | 183.631
2.5 | 0.812 | 0.00423 | -0.109 | 192.142
3 | 0.873 | 0.00437 | -0.109 | 200.028
3.5 | 0.934 | 0.00453 | -0.11 | 206.317
4 | 0.994 | 0.00468 | -0.11 | 212.388
4.5 | 1.054 | 0.00489 | -0.11 | 215.689
5 | 1.112 | 0.00507 | -0.111 | 219.611
5.5 | 1.167 | 0.00526 | -0.111 | 222.115
6 | 1.22 | 0.00553 | -0.112 | 220.575
6.5 | 1.268 | 0.00584 | -0.112 | 217.032
7 | 1.313 | 0.00657 | -0.113 | 199.786
7.5 | 1.353 | 0.00688 | -0.113 | 196.706
8 | 1.388 | 0.0072 | -0.114 | 192.795
8.5 | 1.416 | 0.00764 | -0.114 | 185.299
9 | 1.435 | 0.008 | -0.114 | 179.398
9.5 | 1.439 | 0.00837 | -0.115 | 171.814
10 | 1.431 | 0.00881 | -0.115 | 162.479
10.5 | 1.41 | 0.01299 | -0.115 | 108.553
11 | 1.376 | 0.01372 | -0.116 | 100.294
11.5 | 1.329 | 0.01774 | -0.116 | 74.919
12 | 1.251 | 0.01942 | -0.115 | 64.419
12.5 | 1.171 | 0.02106 | -0.114 | 55.598
13 | 1.079 | 0.02358 | -0.113 | 45.734
13.5 | 0.974 | 0.02769 | -0.112 | 35.175
14 | 0.865 | 0.03252 | -0.11 | 26.615
14.5 | 0.752 | 0.03898 | -0.108 | 19.297

## 110. Re 10M Mach 0.25 (2)
BIGFOIL.COM POLAR EXPORT
SB96 11.6_3.0
SB96 11.6/3.0 |  |  |  | Cl Max: | 1.7959 | at alpha= | 16.5 | deg
XFOIL ncrit=9 |  |  |  | L/D Max: | 151.916 | at alpha= | 4.5 | deg
Re: | 10000000 |  |  | Cd Min: | 0.21147 | at alpha= | -18.5 | deg
Mach: | 0.25 |  |  | Cl=0 at alpha= | -3.8423 | deg
|  |  |  | @ Cl=0.1, Cd= | 0.0051338
|  |  |  | @ Cl=0.4, Cd= | 0.00482
|  |  |  | @ Cl=0.6, Cd= | 0.0049999
alpha (deg) | Cl | Cd | Cm | Cl/Cd
-18.5 | -0.6009 | 0.21147 | 0.0119 | -2.8415
-18 | -0.5834 | 0.2057 | 0.0086 | -2.8362
-17.5 | -0.5707 | 0.19782 | 0.0049 | -2.8849
-17 | -0.6565 | 0.15962 | -0.0106 | -4.1129
-16.5 | -0.6957 | 0.14148 | -0.0199 | -4.9173
-16 | -0.6824 | 0.13573 | -0.0223 | -5.0276
-15.5 | -0.8881 | 0.09092 | -0.0504 | -9.7679
-15 | -0.9979 | 0.06781 | -0.0651 | -14.7161
-14.5 | -1.0537 | 0.05263 | -0.074 | -20.0209
-14 | -1.1035 | 0.03324 | -0.0955 | -33.198
-13.5 | -1.1105 | 0.02346 | -0.1077 | -47.3359
-13 | -1.0734 | 0.01834 | -0.1109 | -58.5278
-12.5 | -1.0347 | 0.01564 | -0.1088 | -66.1573
-12 | -0.9786 | 0.01368 | -0.1086 | -71.5351
-11 | -0.8543 | 0.01126 | -0.1088 | -75.8703
-10.5 | -0.7647 | 0.00972 | -0.115 | -78.6728
-10 | -0.6866 | 0.00876 | -0.1184 | -78.379
-9.5 | -0.6397 | 0.00831 | -0.1152 | -76.9795
-9 | -0.5881 | 0.00791 | -0.1129 | -74.3489
-8.5 | -0.5335 | 0.00754 | -0.1114 | -70.756
-8 | -0.4776 | 0.00721 | -0.1101 | -66.2413
-7.5 | -0.4206 | 0.00694 | -0.1092 | -60.6052
-7 | -0.364 | 0.0066 | -0.1083 | -55.1515
-6.5 | -0.3067 | 0.00634 | -0.1075 | -48.3754
-6 | -0.249 | 0.00613 | -0.1069 | -40.6199
-5.5 | -0.1913 | 0.00591 | -0.1064 | -32.3689
-5 | -0.1335 | 0.00571 | -0.106 | -23.38
-4.5 | -0.0756 | 0.00553 | -0.1056 | -13.6709
-4 | -0.0181 | 0.00536 | -0.1052 | -3.3769
-3.5 | 0.0393 | 0.00525 | -0.1048 | 7.4857
-3 | 0.0961 | 0.00514 | -0.1043 | 18.6965
-2.5 | 0.1525 | 0.00505 | -0.1038 | 30.198
-2 | 0.2088 | 0.00497 | -0.1034 | 42.0121
-1.5 | 0.2653 | 0.0049 | -0.103 | 54.1429
-1 | 0.322 | 0.00488 | -0.1026 | 65.9836
-0.5 | 0.3788 | 0.00482 | -0.1023 | 78.5892
0 | 0.4355 | 0.00482 | -0.102 | 90.3527
0.5 | 0.4922 | 0.00486 | -0.1016 | 101.2757
1 | 0.5488 | 0.0049 | -0.1013 | 112
1.5 | 0.6052 | 0.00501 | -0.1009 | 120.7984
2 | 0.6611 | 0.00514 | -0.1004 | 128.6187
2.5 | 0.7168 | 0.00529 | -0.0998 | 135.5009
3 | 0.772 | 0.00545 | -0.0991 | 141.6514
3.5 | 0.8268 | 0.00564 | -0.0984 | 146.5957
4 | 0.8815 | 0.00588 | -0.0975 | 149.915
4.5 | 0.9358 | 0.00616 | -0.0966 | 151.9156
5 | 0.9888 | 0.00653 | -0.0955 | 151.4242
5.5 | 1.04 | 0.007 | -0.0939 | 148.5714
6 | 1.0916 | 0.00745 | -0.0924 | 146.5235
6.5 | 1.1422 | 0.00792 | -0.0907 | 144.2172
7 | 1.1914 | 0.00842 | -0.0887 | 141.4964
7.5 | 1.2379 | 0.00884 | -0.0861 | 140.0339
8.5 | 1.3384 | 0.00997 | -0.0823 | 134.2427
9 | 1.3873 | 0.01049 | -0.0801 | 132.2498
9.5 | 1.4342 | 0.01107 | -0.0775 | 129.5574
10 | 1.48 | 0.01165 | -0.0746 | 127.0386
10.5 | 1.5214 | 0.01227 | -0.0709 | 123.9935
11 | 1.555 | 0.01293 | -0.0657 | 120.263
11.5 | 1.5875 | 0.01374 | -0.0605 | 115.5386
12 | 1.6197 | 0.0146 | -0.0554 | 110.9384
12.5 | 1.6506 | 0.01556 | -0.0504 | 106.0797
13 | 1.6784 | 0.01675 | -0.0453 | 100.203
13.5 | 1.7042 | 0.01816 | -0.0403 | 93.8436
14 | 1.7269 | 0.01992 | -0.0355 | 86.6918
14.5 | 1.7493 | 0.02205 | -0.0314 | 79.3333
15 | 1.7726 | 0.02509 | -0.0291 | 70.6497
15.5 | 1.7859 | 0.02908 | -0.0269 | 61.4133
16 | 1.794 | 0.03337 | -0.0245 | 53.7609
16.5 | 1.7959 | 0.03845 | -0.0227 | 46.7074
17 | 1.7861 | 0.04498 | -0.0215 | 39.7088
17.5 | 1.7765 | 0.05178 | -0.021 | 34.3086
18 | 1.7537 | 0.06026 | -0.0213 | 29.1022
18.5 | 1.7174 | 0.0695 | -0.0211 | 24.7108
19 | 1.676 | 0.08066 | -0.0233 | 20.7786
19.5 | 1.6478 | 0.09223 | -0.028 | 17.8662
20 | 1.6027 | 0.10737 | -0.0358 | 14.9269

## 111. Re 10M Mach 0.50 (1)
BIGFOIL.COM POLAR EXPORT
SB96 11.6_3.0
SB96 11.6/3.0 |  |  |  | Cl Max: | 1.389 | at alpha= | 7 | deg
JavaFoil+Calcfoil stall+Eppler ext transition |  |  |  | L/D Max: | 221.229 | at alpha= | 4.5 | deg
Re: | 10000000 |  |  | Cd Min: | 0.00373 | at alpha= | -2 | deg
Mach: | 0.5 |  |  | Cl=0 at alpha= | -4.0662 | deg
|  |  |  | @ Cl=0.1, Cd= | 0.0038573
|  |  |  | @ Cl=0.4, Cd= | 0.0037427
|  |  |  | @ Cl=0.6, Cd= | 0.003867
alpha (deg) | Cl | Cd | Cm | Cl/Cd
-20 | -0.888 | 0.14874 | -0.06 | -5.97
-19.5 | -0.859 | 0.14384 | -0.059 | -5.973
-19 | -0.831 | 0.14108 | -0.059 | -5.888
-18.5 | -0.803 | 0.13612 | -0.059 | -5.903
-18 | -0.777 | 0.14274 | -0.059 | -5.44
-17.5 | -0.752 | 0.12826 | -0.061 | -5.86
-17 | -0.725 | 0.12045 | -0.062 | -6.016
-16.5 | -0.696 | 0.11634 | -0.061 | -5.979
-16 | -0.667 | 0.11178 | -0.06 | -5.969
-15.5 | -0.639 | 0.10735 | -0.06 | -5.948
-15 | -0.609 | 0.10485 | -0.058 | -5.811
-14.5 | -0.58 | 0.10153 | -0.056 | -5.716
-14 | -0.553 | 0.09839 | -0.056 | -5.618
-13.5 | -0.525 | 0.0994 | -0.056 | -5.285
-13 | -0.498 | 0.09075 | -0.057 | -5.488
-12.5 | -0.47 | 0.08611 | -0.056 | -5.458
-12 | -0.443 | 0.0786 | -0.058 | -5.634
-11.5 | -0.419 | 0.06762 | -0.065 | -6.197
-11 | -0.397 | 0.05718 | -0.072 | -6.934
-10.5 | -0.358 | 0.07113 | -0.053 | -5.033
-10 | -0.334 | 0.05938 | -0.064 | -5.622
-9.5 | -0.321 | 0.03857 | -0.083 | -8.316
-9 | -0.316 | 0.01639 | -0.099 | -19.301
-8.5 | -0.247 | 0.0548 | -0.054 | -4.506
-8 | -0.246 | 0.0199 | -0.096 | -12.34
-7.5 | -0.224 | 0.01218 | -0.103 | -18.406
-7 | -0.263 | 0.00971 | -0.107 | -27.051
-6.5 | -0.286 | 0.00469 | -0.111 | -61.001
-6 | -0.244 | 0.00445 | -0.112 | -54.849
-5.5 | -0.188 | 0.00433 | -0.113 | -43.438
-5 | -0.125 | 0.00421 | -0.113 | -29.646
-4.5 | -0.059 | 0.00413 | -0.114 | -14.193
-4 | 0.009 | 0.00398 | -0.114 | 2.33
-3.5 | 0.078 | 0.00387 | -0.115 | 20.2
-3 | 0.147 | 0.00383 | -0.115 | 38.548
-2.5 | 0.217 | 0.00374 | -0.116 | 58.079
-2 | 0.286 | 0.00373 | -0.117 | 76.862
-1.5 | 0.356 | 0.00373 | -0.117 | 95.317
-1 | 0.425 | 0.00375 | -0.118 | 113.218
-0.5 | 0.494 | 0.0038 | -0.118 | 130.127
0 | 0.564 | 0.00382 | -0.119 | 147.46
0.5 | 0.633 | 0.00391 | -0.119 | 162.016
1 | 0.702 | 0.00402 | -0.12 | 174.385
1.5 | 0.77 | 0.00415 | -0.12 | 185.803
2 | 0.839 | 0.00426 | -0.121 | 196.67
2.5 | 0.907 | 0.00444 | -0.121 | 204.377
3 | 0.974 | 0.00464 | -0.122 | 209.919
3.5 | 1.042 | 0.00484 | -0.123 | 215.345
4 | 1.108 | 0.00505 | -0.123 | 219.383
4.5 | 1.174 | 0.00531 | -0.124 | 221.229
5 | 1.237 | 0.00562 | -0.124 | 220.234
5.5 | 1.292 | 0.00593 | -0.125 | 217.897
6 | 1.34 | 0.00634 | -0.125 | 211.164
6.5 | 1.374 | 0.00734 | -0.125 | 187.165
7 | 1.389 | 0.00793 | -0.126 | 175.04
7.5 | 1.364 | 0.0085 | -0.126 | 160.345
8 | 1.228 | 0.01321 | -0.127 | 92.933
8.5 | 0.861 | 0.01488 | -0.127 | 57.897
9 | 0.895 | 0.01531 | -0.128 | 58.458
9.5 | 0.91 | 0.02122 | -0.126 | 42.893
10 | 0.888 | 0.03349 | -0.117 | 26.526
10.5 | 0.942 | 0.02915 | -0.121 | 32.335
11 | 0.863 | 0.069 | -0.094 | 12.508
11.5 | 0.974 | 0.03904 | -0.117 | 24.944
12 | 0.967 | 0.05485 | -0.109 | 17.624

## 112. Re 10M Mach 0.50 (2)
BIGFOIL.COM POLAR EXPORT
SB96 11.6_3.0
SB96 11.6/3.0 |  |  |  | Cl Max: | 1.546 | at alpha= | 10 | deg
XFOIL ncrit=9 |  |  |  | L/D Max: | 158.571 | at alpha= | 4.5 | deg
Re: | 10000000 |  |  | Cd Min: | 0.26052 | at alpha= | -20 | deg
Mach: | 0.5 |  |  | Cl=0 at alpha= | -3.7489 | deg
|  |  |  | @ Cl=0.1, Cd= | 0.0053283
|  |  |  | @ Cl=0.4, Cd= | 0.0050189
|  |  |  | @ Cl=0.6, Cd= | 0.0050693
alpha (deg) | Cl | Cd | Cm | Cl/Cd
-20 | -0.6789 | 0.26052 | 0.0286 | -2.6059
-19.5 | -0.657 | 0.25378 | 0.0243 | -2.5889
-19 | -0.6365 | 0.24552 | 0.0199 | -2.5925
-18.5 | -0.6152 | 0.23812 | 0.0157 | -2.5836
-18 | -0.5952 | 0.22982 | 0.0115 | -2.5899
-17.5 | -0.5762 | 0.22127 | 0.0074 | -2.6041
-17 | -0.5579 | 0.21278 | 0.0034 | -2.622
-16.5 | -0.5409 | 0.20373 | -0.0006 | -2.655
-16 | -0.5251 | 0.19478 | -0.0043 | -2.6959
-15.5 | -0.5091 | 0.18669 | -0.0078 | -2.727
-15 | -0.4922 | 0.17984 | -0.0105 | -2.7369
-14.5 | -0.4762 | 0.17305 | -0.0129 | -2.7518
-14 | -0.4643 | 0.16453 | -0.0159 | -2.822
-13.5 | -0.447 | 0.15446 | -0.0217 | -2.894
-13 | -0.4319 | 0.1442 | -0.0277 | -2.9951
-12.5 | -0.4199 | 0.13378 | -0.0338 | -3.1387
-12 | -0.411 | 0.12276 | -0.0406 | -3.348
-11.5 | -0.4143 | 0.10982 | -0.0488 | -3.7725
-11 | -0.3972 | 0.10083 | -0.0557 | -3.9393
-10.5 | -0.3992 | 0.08748 | -0.0673 | -4.5633
-10 | -0.4092 | 0.07738 | -0.0733 | -5.2882
-9.5 | -0.4238 | 0.06648 | -0.081 | -6.3748
-9 | -0.413 | 0.05106 | -0.1038 | -8.0885
-8.5 | -0.4048 | 0.03397 | -0.1284 | -11.9164
-8 | -0.4178 | 0.02287 | -0.1444 | -18.2685
-7.5 | -0.4423 | 0.01572 | -0.1393 | -28.1361
-7 | -0.428 | 0.01011 | -0.133 | -42.3343
-6.5 | -0.3754 | 0.00769 | -0.128 | -48.8166
-6 | -0.3079 | 0.00688 | -0.125 | -44.7529
-5.5 | -0.2387 | 0.00644 | -0.1227 | -37.0652
-5 | -0.1697 | 0.00613 | -0.1209 | -27.6835
-4.5 | -0.1013 | 0.00588 | -0.1195 | -17.2279
-4 | -0.0334 | 0.00565 | -0.1183 | -5.9115
-3.5 | 0.0331 | 0.00547 | -0.1172 | 6.0512
-3 | 0.0988 | 0.00533 | -0.1161 | 18.5366
-2 | 0.2276 | 0.00515 | -0.1142 | 44.1942
-1.5 | 0.2921 | 0.00508 | -0.1134 | 57.5
0 | 0.4862 | 0.00497 | -0.1117 | 97.827
0.5 | 0.5508 | 0.005 | -0.1111 | 110.16
1 | 0.6147 | 0.00509 | -0.1103 | 120.7662
1.5 | 0.6785 | 0.00522 | -0.1095 | 129.9808
2 | 0.7423 | 0.00536 | -0.1085 | 138.4888
2.5 | 0.8053 | 0.00557 | -0.1073 | 144.5781
3 | 0.8684 | 0.00577 | -0.106 | 150.5026
3.5 | 0.9306 | 0.00602 | -0.1044 | 154.5847
4 | 0.9928 | 0.0063 | -0.1025 | 157.5873
4.5 | 1.0545 | 0.00665 | -0.1004 | 158.5714
5 | 1.1157 | 0.00705 | -0.0979 | 158.2553
5.5 | 1.1727 | 0.00763 | -0.0945 | 153.6959
6 | 1.2296 | 0.00819 | -0.0908 | 150.1343
6.5 | 1.2808 | 0.00895 | -0.0859 | 143.1061
7 | 1.3242 | 0.00979 | -0.0793 | 135.2605
8 | 1.4122 | 0.01108 | -0.0657 | 127.4549
8.5 | 1.4594 | 0.01188 | -0.0592 | 122.8451
9 | 1.5003 | 0.01301 | -0.0517 | 115.319
9.5 | 1.5323 | 0.01469 | -0.0433 | 104.3091
10 | 1.546 | 0.01778 | -0.0341 | 86.9516
10.5 | 1.5454 | 0.02363 | -0.0284 | 65.3999
11 | 1.5084 | 0.03231 | -0.0238 | 46.6852
11.5 | 1.4723 | 0.04163 | -0.0219 | 35.3663
12 | 1.4436 | 0.05105 | -0.0219 | 28.2782
12.5 | 1.3993 | 0.06231 | -0.0236 | 22.4571
13 | 1.3538 | 0.07312 | -0.0246 | 18.5148
13.5 | 1.3142 | 0.08512 | -0.0284 | 15.4394
14 | 1.2793 | 0.09876 | -0.0354 | 12.9536
14.5 | 1.2458 | 0.11355 | -0.0443 | 10.9714
15 | 1.2179 | 0.12835 | -0.0537 | 9.4889

## 113. Re 12M Mach 0.00 (1)
BIGFOIL.COM POLAR EXPORT
SB96 11.6_3.0
SB96 11.6/3.0 |  |  |  | Cl Max: | 1.465 | at alpha= | 10.5 | deg
JavaFoil+Calcfoil stall+Eppler ext transition |  |  |  | L/D Max: | 214.721 | at alpha= | 6.5 | deg
Re: | 12000000 |  |  | Cd Min: | 0.00384 | at alpha= | -2 | deg
Mach: | 0 |  |  | Cl=0 at alpha= | -4.0678 | deg
|  |  |  | @ Cl=0.1, Cd= | 0.003908
|  |  |  | @ Cl=0.4, Cd= | 0.0038707
|  |  |  | @ Cl=0.6, Cd= | 0.0040305
alpha (deg) | Cl | Cd | Cm | Cl/Cd
-16 | -0.495 | 0.10137 | -0.053 | -4.885
-15.5 | -0.509 | 0.09312 | -0.056 | -5.468
-15 | -0.518 | 0.09075 | -0.055 | -5.71
-14.5 | -0.532 | 0.07898 | -0.059 | -6.742
-14 | -0.542 | 0.072 | -0.062 | -7.526
-13.5 | -0.556 | 0.05874 | -0.067 | -9.463
-13 | -0.55 | 0.06228 | -0.064 | -8.838
-12.5 | -0.56 | 0.04915 | -0.07 | -11.4
-12 | -0.578 | 0.03142 | -0.078 | -18.381
-11.5 | -0.601 | 0.01529 | -0.085 | -39.338
-11 | -0.602 | 0.01099 | -0.089 | -54.785
-10.5 | -0.6 | 0.00754 | -0.092 | -79.566
-10 | -0.575 | 0.00543 | -0.093 | -105.919
-9.5 | -0.545 | 0.00515 | -0.093 | -105.842
-9 | -0.51 | 0.00499 | -0.094 | -102.212
-8.5 | -0.471 | 0.00479 | -0.094 | -98.318
-8 | -0.428 | 0.00453 | -0.095 | -94.643
-7.5 | -0.382 | 0.0045 | -0.095 | -84.921
-7 | -0.332 | 0.00438 | -0.096 | -75.698
-6.5 | -0.279 | 0.00434 | -0.096 | -64.447
-6 | -0.225 | 0.00428 | -0.097 | -52.499
-5.5 | -0.168 | 0.0042 | -0.097 | -40.067
-5 | -0.11 | 0.00416 | -0.098 | -26.496
-4.5 | -0.051 | 0.00408 | -0.098 | -12.588
-4 | 0.008 | 0.00404 | -0.099 | 2.001
-3.5 | 0.068 | 0.00394 | -0.099 | 17.237
-3 | 0.128 | 0.00388 | -0.1 | 32.979
-2.5 | 0.188 | 0.00386 | -0.1 | 48.758
-2 | 0.248 | 0.00384 | -0.101 | 64.641
-1.5 | 0.308 | 0.00384 | -0.101 | 80.292
-1 | 0.368 | 0.00386 | -0.102 | 95.432
-0.5 | 0.428 | 0.00388 | -0.102 | 110.464
0 | 0.489 | 0.00392 | -0.103 | 124.792
0.5 | 0.549 | 0.00397 | -0.103 | 138.105
1 | 0.608 | 0.00404 | -0.104 | 150.603
1.5 | 0.668 | 0.0041 | -0.104 | 162.976
2 | 0.727 | 0.00421 | -0.105 | 172.867
2.5 | 0.787 | 0.00434 | -0.105 | 181.439
3 | 0.846 | 0.00445 | -0.106 | 190.044
3.5 | 0.905 | 0.00457 | -0.106 | 197.871
4 | 0.963 | 0.00472 | -0.107 | 204.026
4.5 | 1.021 | 0.00492 | -0.107 | 207.704
5 | 1.078 | 0.00509 | -0.107 | 211.932
5.5 | 1.132 | 0.00529 | -0.108 | 214.092
6 | 1.184 | 0.00552 | -0.108 | 214.388
6.5 | 1.234 | 0.00575 | -0.109 | 214.721
7 | 1.28 | 0.00639 | -0.109 | 200.408
7.5 | 1.323 | 0.00665 | -0.11 | 198.991
8 | 1.363 | 0.00692 | -0.11 | 196.795
8.5 | 1.398 | 0.00727 | -0.11 | 192.147
9 | 1.427 | 0.00756 | -0.111 | 188.733
9.5 | 1.447 | 0.00788 | -0.111 | 183.516
10 | 1.46 | 0.00823 | -0.111 | 177.269
10.5 | 1.465 | 0.00857 | -0.112 | 170.908
11 | 1.464 | 0.00897 | -0.112 | 163.164
11.5 | 1.455 | 0.01525 | -0.113 | 95.423
12 | 1.44 | 0.01605 | -0.113 | 89.702
12.5 | 1.418 | 0.01692 | -0.113 | 83.792
13 | 1.391 | 0.01789 | -0.114 | 77.728
13.5 | 1.338 | 0.01921 | -0.112 | 69.662
14 | 1.292 | 0.02086 | -0.112 | 61.96
14.5 | 1.242 | 0.02289 | -0.111 | 54.29
15 | 1.19 | 0.02551 | -0.11 | 46.655
15.5 | 1.135 | 0.02891 | -0.109 | 39.269

## 114. Re 12M Mach 0.00 (2)
BIGFOIL.COM POLAR EXPORT
SB96 11.6_3.0
SB96 11.6/3.0 |  |  |  | Cl Max: | 1.9155 | at alpha= | 19.5 | deg
XFOIL ncrit=9 |  |  |  | L/D Max: | 151.338 | at alpha= | 4.5 | deg
Re: | 12000000 |  |  | Cd Min: | 0.06557 | at alpha= | -20 | deg
Mach: | 0 |  |  | Cl=0 at alpha= | -3.8636 | deg
|  |  |  | @ Cl=0.1, Cd= | 0.0050437
|  |  |  | @ Cl=0.4, Cd= | 0.00477
|  |  |  | @ Cl=0.6, Cd= | 0.0049739
alpha (deg) | Cl | Cd | Cm | Cl/Cd
-20 | -1.3642 | 0.06557 | -0.0656 | -20.8052
-19.5 | -1.4743 | 0.04261 | -0.0817 | -34.5999
-19 | -1.4835 | 0.03489 | -0.0872 | -42.5193
-18.5 | -1.5174 | 0.02569 | -0.0927 | -59.0658
-18 | -1.5047 | 0.02361 | -0.0913 | -63.7315
-17.5 | -1.502 | 0.02054 | -0.0882 | -73.1256
-17 | -1.4468 | 0.01895 | -0.0911 | -76.3483
-16.5 | -1.3993 | 0.01731 | -0.0923 | -80.8377
-16 | -1.3492 | 0.01618 | -0.093 | -83.3869
-15.5 | -1.2971 | 0.01507 | -0.094 | -86.0717
-15 | -1.2421 | 0.01413 | -0.0952 | -87.9052
-14.5 | -1.1861 | 0.01326 | -0.0964 | -89.4495
-13.5 | -1.0847 | 0.01184 | -0.096 | -91.6132
-13 | -1.0316 | 0.01112 | -0.0961 | -92.7698
-12.5 | -0.9751 | 0.01048 | -0.0969 | -93.0439
-12 | -0.9165 | 0.00992 | -0.098 | -92.3891
-11.5 | -0.8593 | 0.00935 | -0.0988 | -91.9037
-11 | -0.7768 | 0.00857 | -0.1052 | -90.6418
-10.5 | -0.7029 | 0.00801 | -0.1096 | -87.7528
-10 | -0.6585 | 0.00773 | -0.1073 | -85.1876
-9.5 | -0.6102 | 0.00741 | -0.1059 | -82.3482
-9 | -0.559 | 0.00716 | -0.105 | -78.0726
-8.5 | -0.5061 | 0.00693 | -0.1044 | -73.0303
-7.5 | -0.3991 | 0.00645 | -0.1035 | -61.876
-7 | -0.3451 | 0.00621 | -0.1031 | -55.5717
-6.5 | -0.2905 | 0.00604 | -0.1028 | -48.096
-6 | -0.2358 | 0.00583 | -0.1026 | -40.446
-5.5 | -0.1806 | 0.00566 | -0.1024 | -31.9081
-5 | -0.1253 | 0.00549 | -0.1022 | -22.8233
-4.5 | -0.07 | 0.00534 | -0.102 | -13.1086
-4 | -0.015 | 0.00522 | -0.1017 | -2.8736
-3.5 | 0.04 | 0.00513 | -0.1015 | 7.7973
-3 | 0.0943 | 0.00505 | -0.1011 | 18.6733
-2.5 | 0.1486 | 0.00499 | -0.1007 | 29.7796
-2 | 0.2032 | 0.0049 | -0.1004 | 41.4694
-1.5 | 0.258 | 0.00485 | -0.1001 | 53.1959
-1 | 0.3127 | 0.00483 | -0.0999 | 64.7412
-0.5 | 0.3676 | 0.00477 | -0.0996 | 77.065
0 | 0.4225 | 0.00477 | -0.0994 | 88.5744
0.5 | 0.4769 | 0.00481 | -0.0991 | 99.1476
1 | 0.5315 | 0.00487 | -0.0988 | 109.1376
1.5 | 0.5859 | 0.00494 | -0.0985 | 118.6032
2 | 0.64 | 0.00507 | -0.0981 | 126.2327
2.5 | 0.6937 | 0.00521 | -0.0977 | 133.1478
3 | 0.747 | 0.00537 | -0.0972 | 139.1061
3.5 | 0.8001 | 0.00553 | -0.0967 | 144.6835
4 | 0.8531 | 0.00571 | -0.0962 | 149.4046
4.5 | 0.905 | 0.00598 | -0.0954 | 151.3378
5 | 0.9556 | 0.00636 | -0.0945 | 150.2516
5.5 | 1.0056 | 0.00677 | -0.0934 | 148.5377
6 | 1.0558 | 0.00715 | -0.0924 | 147.6643
6.5 | 1.1056 | 0.00755 | -0.0913 | 146.4371
7 | 1.1535 | 0.00802 | -0.0899 | 143.8279
7.5 | 1.2002 | 0.00851 | -0.0883 | 141.0341
8.5 | 1.2978 | 0.0092 | -0.086 | 141.0652
9 | 1.3453 | 0.00966 | -0.0846 | 139.265
9.5 | 1.3927 | 0.0101 | -0.0833 | 137.8911
10 | 1.4384 | 0.01061 | -0.0816 | 135.5702
10.5 | 1.4837 | 0.01108 | -0.08 | 133.9079
11 | 1.5275 | 0.0116 | -0.078 | 131.681
11.5 | 1.5691 | 0.01217 | -0.0758 | 128.9318
12 | 1.6066 | 0.01282 | -0.0728 | 125.3198
13.5 | 1.6979 | 0.01475 | -0.06 | 115.1119
14 | 1.7264 | 0.01556 | -0.0559 | 110.9512
14.5 | 1.7528 | 0.0165 | -0.0517 | 106.2303
15 | 1.7747 | 0.01774 | -0.0473 | 100.0395
15.5 | 1.7965 | 0.01911 | -0.0432 | 94.0084
16 | 1.8148 | 0.02086 | -0.0393 | 86.999
16.5 | 1.8363 | 0.02281 | -0.0365 | 80.5042
17 | 1.8637 | 0.02547 | -0.0361 | 73.1724
18 | 1.8981 | 0.03109 | -0.0327 | 61.0518
18.5 | 1.9072 | 0.03472 | -0.031 | 54.9309
19 | 1.9109 | 0.039 | -0.0295 | 48.9974
19.5 | 1.9155 | 0.04346 | -0.0287 | 44.075
20 | 1.9086 | 0.04928 | -0.028 | 38.7297

## 115. Re 12M Mach 0.10 (1)
BIGFOIL.COM POLAR EXPORT
SB96 11.6_3.0
SB96 11.6/3.0 |  |  |  | Cl Max: | 1.46 | at alpha= | 10.5 | deg
JavaFoil+Calcfoil stall+Eppler ext transition |  |  |  | L/D Max: | 215.397 | at alpha= | 5.5 | deg
Re: | 12000000 |  |  | Cd Min: | 0.00381 | at alpha= | -1.5 | deg
Mach: | 0.1 |  |  | Cl=0 at alpha= | -4.0667 | deg
|  |  |  | @ Cl=0.1, Cd= | 0.0038875
|  |  |  | @ Cl=0.4, Cd= | 0.00384
|  |  |  | @ Cl=0.6, Cd= | 0.0040153
alpha (deg) | Cl | Cd | Cm | Cl/Cd
-15.5 | -0.475 | 0.09583 | -0.054 | -4.958
-15 | -0.488 | 0.09281 | -0.054 | -5.255
-14.5 | -0.504 | 0.082 | -0.058 | -6.145
-14 | -0.516 | 0.07507 | -0.06 | -6.876
-13.5 | -0.522 | 0.07245 | -0.06 | -7.212
-13 | -0.543 | 0.05351 | -0.069 | -10.143
-12.5 | -0.536 | 0.05728 | -0.066 | -9.366
-12 | -0.55 | 0.04163 | -0.073 | -13.214
-11.5 | -0.585 | 0.01751 | -0.085 | -33.42
-11 | -0.589 | 0.01222 | -0.088 | -48.17
-10.5 | -0.594 | 0.00774 | -0.093 | -76.785
-10 | -0.571 | 0.00723 | -0.093 | -79.055
-9.5 | -0.543 | 0.00514 | -0.094 | -105.509
-9 | -0.509 | 0.00499 | -0.094 | -102.044
-8.5 | -0.471 | 0.00479 | -0.095 | -98.296
-8 | -0.429 | 0.00454 | -0.095 | -94.503
-7.5 | -0.383 | 0.00451 | -0.096 | -84.862
-7 | -0.333 | 0.0044 | -0.096 | -75.686
-6.5 | -0.28 | 0.00434 | -0.097 | -64.553
-6 | -0.226 | 0.00429 | -0.097 | -52.591
-5.5 | -0.169 | 0.00421 | -0.098 | -40.091
-5 | -0.111 | 0.00411 | -0.098 | -26.941
-4.5 | -0.052 | 0.00407 | -0.099 | -12.665
-4 | 0.008 | 0.004 | -0.099 | 2.032
-3.5 | 0.068 | 0.00394 | -0.1 | 17.311
-3 | 0.129 | 0.00384 | -0.1 | 33.465
-2.5 | 0.189 | 0.00383 | -0.101 | 49.369
-2 | 0.25 | 0.00383 | -0.101 | 65.106
-1.5 | 0.31 | 0.00381 | -0.102 | 81.386
-1 | 0.37 | 0.00383 | -0.102 | 96.6
-0.5 | 0.43 | 0.00385 | -0.103 | 111.826
0 | 0.491 | 0.00391 | -0.103 | 125.693
0.5 | 0.551 | 0.00395 | -0.104 | 139.703
1 | 0.611 | 0.00403 | -0.104 | 151.748
1.5 | 0.671 | 0.0041 | -0.105 | 163.604
2 | 0.731 | 0.0042 | -0.105 | 174.096
2.5 | 0.791 | 0.00433 | -0.106 | 182.649
3 | 0.85 | 0.00444 | -0.106 | 191.538
3.5 | 0.909 | 0.00457 | -0.107 | 199.019
4 | 0.968 | 0.00472 | -0.107 | 205.17
4.5 | 1.026 | 0.00491 | -0.108 | 208.872
5 | 1.083 | 0.0051 | -0.108 | 212.611
5.5 | 1.138 | 0.00528 | -0.108 | 215.397
6 | 1.19 | 0.00554 | -0.109 | 214.595
6.5 | 1.239 | 0.00576 | -0.109 | 215.006
7 | 1.286 | 0.00642 | -0.11 | 200.18
7.5 | 1.328 | 0.00665 | -0.11 | 199.625
8 | 1.367 | 0.00693 | -0.111 | 197.112
8.5 | 1.401 | 0.00732 | -0.111 | 191.292
9 | 1.429 | 0.00762 | -0.111 | 187.571
9.5 | 1.447 | 0.00794 | -0.112 | 182.244
10 | 1.458 | 0.00827 | -0.112 | 176.333
10.5 | 1.46 | 0.00865 | -0.112 | 168.855
11 | 1.455 | 0.00903 | -0.113 | 161.246
11.5 | 1.443 | 0.0155 | -0.113 | 93.095
12 | 1.423 | 0.01642 | -0.113 | 86.644
12.5 | 1.396 | 0.0172 | -0.114 | 81.126
13 | 1.348 | 0.01827 | -0.113 | 73.802
13.5 | 1.301 | 0.01989 | -0.112 | 65.412
14 | 1.249 | 0.02167 | -0.112 | 57.641
14.5 | 1.193 | 0.02406 | -0.111 | 49.561
15 | 1.134 | 0.02692 | -0.11 | 42.147
15.5 | 1.073 | 0.03117 | -0.109 | 34.409

## 116. Re 12M Mach 0.10 (2)
BIGFOIL.COM POLAR EXPORT
SB96 11.6_3.0
SB96 11.6/3.0 |  |  |  | Cl Max: | 1.9013 | at alpha= | 19.5 | deg
XFOIL ncrit=9 |  |  |  | L/D Max: | 151.667 | at alpha= | 4.5 | deg
Re: | 12000000 |  |  | Cd Min: | 0.18376 | at alpha= | -20 | deg
Mach: | 0.1 |  |  | Cl=0 at alpha= | -3.8592 | deg
|  |  |  | @ Cl=0.1, Cd= | 0.005044
|  |  |  | @ Cl=0.4, Cd= | 0.0047745
|  |  |  | @ Cl=0.6, Cd= | 0.0049765
alpha (deg) | Cl | Cd | Cm | Cl/Cd
-20 | -0.7601 | 0.18376 | 0.0058 | -4.1364
-19.5 | -1.2434 | 0.08103 | -0.057 | -15.3449
-19 | -1.3593 | 0.05654 | -0.0734 | -24.0414
-18.5 | -1.4532 | 0.0362 | -0.0888 | -40.1436
-18 | -1.4399 | 0.03165 | -0.0917 | -45.4945
-17.5 | -1.4754 | 0.02424 | -0.0938 | -60.8663
-17 | -1.45 | 0.02208 | -0.0935 | -65.6703
-16.5 | -1.407 | 0.01931 | -0.0955 | -72.8638
-16 | -1.3626 | 0.01736 | -0.0961 | -78.4908
-15.5 | -1.3112 | 0.01603 | -0.0968 | -81.7966
-15 | -1.2565 | 0.01487 | -0.0978 | -84.499
-14.5 | -1.2001 | 0.01384 | -0.0988 | -86.7124
-14 | -1.142 | 0.01295 | -0.0999 | -88.1853
-13.5 | -1.0962 | 0.01224 | -0.0982 | -89.5588
-13 | -1.0429 | 0.01146 | -0.0981 | -91.0035
-12.5 | -0.9857 | 0.01076 | -0.0987 | -91.6078
-12 | -0.9262 | 0.01017 | -0.0997 | -91.0718
-11.5 | -0.8684 | 0.00956 | -0.1002 | -90.8368
-11 | -0.7855 | 0.00879 | -0.1064 | -89.3629
-10.5 | -0.7089 | 0.00816 | -0.1111 | -86.875
-10 | -0.6641 | 0.00785 | -0.1087 | -84.5987
-9.5 | -0.6155 | 0.00751 | -0.1071 | -81.9574
-9 | -0.564 | 0.00723 | -0.1061 | -78.0083
-8.5 | -0.5106 | 0.00698 | -0.1054 | -73.1519
-7.5 | -0.4026 | 0.00649 | -0.1043 | -62.0339
-7 | -0.3481 | 0.00624 | -0.1039 | -55.7853
-6.5 | -0.293 | 0.00606 | -0.1035 | -48.3498
-6 | -0.2378 | 0.00586 | -0.1032 | -40.5802
-5.5 | -0.1822 | 0.00568 | -0.103 | -32.0775
-5 | -0.1265 | 0.00551 | -0.1028 | -22.9583
-4.5 | -0.0708 | 0.00535 | -0.1025 | -13.2336
-4 | -0.0156 | 0.00522 | -0.1022 | -2.9885
-3.5 | 0.0398 | 0.00514 | -0.102 | 7.7432
-3 | 0.0945 | 0.00505 | -0.1016 | 18.7129
-2.5 | 0.1491 | 0.00499 | -0.1012 | 29.8798
-2 | 0.204 | 0.0049 | -0.1009 | 41.6327
-1.5 | 0.2592 | 0.00485 | -0.1006 | 53.4433
-1 | 0.3143 | 0.00483 | -0.1003 | 65.0725
-0.5 | 0.3695 | 0.00478 | -0.1001 | 77.3013
0 | 0.4246 | 0.00477 | -0.0998 | 89.0147
0.5 | 0.4793 | 0.00481 | -0.0995 | 99.6466
1 | 0.5342 | 0.00487 | -0.0992 | 109.692
1.5 | 0.5889 | 0.00495 | -0.0989 | 118.9697
2 | 0.6434 | 0.00508 | -0.0985 | 126.6535
2.5 | 0.6974 | 0.00522 | -0.0981 | 133.6015
3 | 0.7511 | 0.00538 | -0.0976 | 139.6097
3.5 | 0.8044 | 0.00555 | -0.097 | 144.9369
4 | 0.8578 | 0.00572 | -0.0965 | 149.965
4.5 | 0.91 | 0.006 | -0.0957 | 151.6667
5 | 0.9609 | 0.00638 | -0.0947 | 150.6113
5.5 | 1.0112 | 0.00679 | -0.0936 | 148.9249
6 | 1.0617 | 0.00719 | -0.0925 | 147.6634
6.5 | 1.1117 | 0.00759 | -0.0913 | 146.469
7 | 1.1598 | 0.00808 | -0.0898 | 143.5396
7.5 | 1.2068 | 0.00857 | -0.0881 | 140.8168
8.5 | 1.305 | 0.00927 | -0.0857 | 140.7767
9 | 1.3529 | 0.00974 | -0.0842 | 138.9014
9.5 | 1.4003 | 0.0102 | -0.0827 | 137.2843
10 | 1.4462 | 0.01071 | -0.0809 | 135.0327
10.5 | 1.4917 | 0.0112 | -0.079 | 133.1875
11 | 1.5352 | 0.01174 | -0.0769 | 130.7666
11.5 | 1.5763 | 0.01235 | -0.0743 | 127.6356
12 | 1.6095 | 0.013 | -0.0701 | 123.8077
12.5 | 1.6412 | 0.01359 | -0.0658 | 120.7653
13 | 1.6727 | 0.01427 | -0.0616 | 117.2179
13.5 | 1.7023 | 0.01505 | -0.0573 | 113.1096
14 | 1.7293 | 0.01598 | -0.0529 | 108.2165
14.5 | 1.7555 | 0.01702 | -0.0486 | 103.1434
15 | 1.776 | 0.01844 | -0.044 | 96.3124
15.5 | 1.7971 | 0.02 | -0.0399 | 89.855
16 | 1.8158 | 0.02202 | -0.0363 | 82.4614
16.5 | 1.8463 | 0.02444 | -0.0358 | 75.5442
17 | 1.8668 | 0.02711 | -0.034 | 68.8602
17.5 | 1.8837 | 0.03001 | -0.0321 | 62.7691
18 | 1.8954 | 0.03345 | -0.0303 | 56.6637
18.5 | 1.9009 | 0.0376 | -0.0287 | 50.5559
19 | 1.9012 | 0.04255 | -0.0275 | 44.6816
19.5 | 1.9013 | 0.04768 | -0.0268 | 39.8763
20 | 1.8902 | 0.0543 | -0.0266 | 34.8103

## 117. Re 12M Mach 0.25 (1)
BIGFOIL.COM POLAR EXPORT
SB96 11.6_3.0
SB96 11.6/3.0 |  |  |  | Cl Max: | 1.439 | at alpha= | 9.5 | deg
JavaFoil+Calcfoil stall+Eppler ext transition |  |  |  | L/D Max: | 223.263 | at alpha= | 5.5 | deg
Re: | 12000000 |  |  | Cd Min: | 0.00369 | at alpha= | -2 | deg
Mach: | 0.25 |  |  | Cl=0 at alpha= | -4.0656 | deg
|  |  |  | @ Cl=0.1, Cd= | 0.0037806
|  |  |  | @ Cl=0.4, Cd= | 0.0037097
|  |  |  | @ Cl=0.6, Cd= | 0.0038794
alpha (deg) | Cl | Cd | Cm | Cl/Cd
-14.5 | -0.251 | 0.09585 | -0.052 | -2.616
-14 | -0.296 | 0.08657 | -0.055 | -3.424
-13.5 | -0.335 | 0.08372 | -0.054 | -3.996
-13 | -0.369 | 0.07794 | -0.056 | -4.733
-12.5 | -0.397 | 0.07356 | -0.057 | -5.401
-12 | -0.421 | 0.06791 | -0.059 | -6.195
-11.5 | -0.445 | 0.05532 | -0.067 | -8.036
-11 | -0.451 | 0.0547 | -0.065 | -8.245
-10.5 | -0.505 | 0.01785 | -0.087 | -28.276
-10 | -0.505 | 0.01461 | -0.089 | -34.556
-9.5 | -0.521 | 0.00724 | -0.096 | -71.915
-9 | -0.497 | 0.00498 | -0.097 | -99.766
-8.5 | -0.466 | 0.00476 | -0.097 | -97.906
-8 | -0.429 | 0.00452 | -0.098 | -94.909
-7.5 | -0.386 | 0.00442 | -0.099 | -87.204
-7 | -0.338 | 0.0043 | -0.099 | -78.501
-6.5 | -0.286 | 0.0042 | -0.1 | -68.068
-6 | -0.23 | 0.00413 | -0.1 | -55.75
-5.5 | -0.173 | 0.00411 | -0.101 | -42.12
-5 | -0.113 | 0.00403 | -0.101 | -28.138
-4.5 | -0.053 | 0.00393 | -0.102 | -13.465
-4 | 0.008 | 0.00387 | -0.102 | 2.155
-3.5 | 0.07 | 0.0038 | -0.103 | 18.457
-3 | 0.132 | 0.00376 | -0.103 | 35.177
-2.5 | 0.194 | 0.00372 | -0.104 | 52.188
-2 | 0.256 | 0.00369 | -0.104 | 69.551
-1.5 | 0.318 | 0.0037 | -0.105 | 86.082
-1 | 0.38 | 0.0037 | -0.105 | 102.881
-0.5 | 0.442 | 0.00373 | -0.106 | 118.545
0 | 0.505 | 0.00378 | -0.106 | 133.551
0.5 | 0.566 | 0.00383 | -0.107 | 147.941
1 | 0.628 | 0.00392 | -0.107 | 160.142
1.5 | 0.69 | 0.00398 | -0.108 | 173.15
2 | 0.751 | 0.0041 | -0.108 | 183.124
2.5 | 0.812 | 0.00422 | -0.109 | 192.568
3 | 0.873 | 0.00436 | -0.109 | 200.419
3.5 | 0.934 | 0.00449 | -0.11 | 208.095
4 | 0.994 | 0.00465 | -0.11 | 213.971
4.5 | 1.054 | 0.00484 | -0.111 | 217.711
5 | 1.112 | 0.00503 | -0.111 | 220.992
5.5 | 1.167 | 0.00523 | -0.111 | 223.263
6 | 1.22 | 0.00552 | -0.112 | 221.082
6.5 | 1.268 | 0.00576 | -0.112 | 220.217
7 | 1.313 | 0.00642 | -0.113 | 204.639
7.5 | 1.353 | 0.00671 | -0.113 | 201.689
8 | 1.388 | 0.00699 | -0.114 | 198.57
8.5 | 1.416 | 0.00744 | -0.114 | 190.383
9 | 1.435 | 0.00779 | -0.114 | 184.222
9.5 | 1.439 | 0.00814 | -0.115 | 176.698
10 | 1.431 | 0.00856 | -0.115 | 167.062
10.5 | 1.41 | 0.00903 | -0.115 | 156.072
11 | 1.376 | 0.01338 | -0.116 | 102.884
11.5 | 1.329 | 0.01744 | -0.116 | 76.222
12 | 1.254 | 0.01879 | -0.115 | 66.748
12.5 | 1.174 | 0.02021 | -0.115 | 58.101
13 | 1.082 | 0.0226 | -0.114 | 47.881
13.5 | 0.979 | 0.02601 | -0.112 | 37.641
14 | 0.871 | 0.03027 | -0.111 | 28.766
14.5 | 0.757 | 0.03597 | -0.109 | 21.055

## 118. Re 12M Mach 0.25 (2)
BIGFOIL.COM POLAR EXPORT
SB96 11.6_3.0
SB96 11.6/3.0 |  |  |  | Cl Max: | 1.8348 | at alpha= | 16.5 | deg
XFOIL ncrit=9 |  |  |  | L/D Max: | 153.689 | at alpha= | 4.5 | deg
Re: | 12000000 |  |  | Cd Min: | 0.23917 | at alpha= | -20 | deg
Mach: | 0.25 |  |  | Cl=0 at alpha= | -3.8394 | deg
|  |  |  | @ Cl=0.1, Cd= | 0.0050844
|  |  |  | @ Cl=0.4, Cd= | 0.0047964
|  |  |  | @ Cl=0.6, Cd= | 0.0049727
alpha (deg) | Cl | Cd | Cm | Cl/Cd
-20 | -0.6388 | 0.23917 | 0.0248 | -2.6709
-19.5 | -0.622 | 0.23265 | 0.021 | -2.6735
-18 | -0.6609 | 0.17857 | -0.0009 | -3.7011
-17 | -0.7109 | 0.14724 | -0.017 | -4.8282
-16 | -0.839 | 0.10637 | -0.0408 | -7.8876
-15.5 | -1.0174 | 0.07213 | -0.064 | -14.1051
-15 | -1.0897 | 0.05495 | -0.0744 | -19.8308
-14.5 | -1.1232 | 0.03845 | -0.0914 | -29.212
-14 | -1.1482 | 0.02539 | -0.1089 | -45.2225
-13.5 | -1.1259 | 0.01955 | -0.1122 | -57.5908
-13 | -1.0865 | 0.01619 | -0.1115 | -67.1093
-12.5 | -1.0391 | 0.014 | -0.11 | -74.2214
-12 | -0.9793 | 0.01244 | -0.1098 | -78.7219
-11.5 | -0.9196 | 0.01124 | -0.1093 | -81.8149
-11 | -0.8359 | 0.01032 | -0.1134 | -80.9981
-10.5 | -0.74 | 0.00932 | -0.1204 | -79.3991
-10 | -0.6951 | 0.00868 | -0.1168 | -80.0806
-9.5 | -0.6458 | 0.00814 | -0.1141 | -79.3366
-8.5 | -0.5363 | 0.00731 | -0.111 | -73.3653
-8 | -0.4796 | 0.007 | -0.1099 | -68.5143
-7.5 | -0.4222 | 0.00673 | -0.109 | -62.734
-7 | -0.365 | 0.00645 | -0.1082 | -56.5891
-6.5 | -0.3076 | 0.00618 | -0.1075 | -49.7735
-6 | -0.2495 | 0.00599 | -0.1069 | -41.6528
-5.5 | -0.1917 | 0.00577 | -0.1064 | -33.2236
-5 | -0.1337 | 0.00558 | -0.106 | -23.9606
-4.5 | -0.0757 | 0.00542 | -0.1056 | -13.9668
-4 | -0.0184 | 0.00528 | -0.1052 | -3.4848
-3.5 | 0.0389 | 0.00517 | -0.1048 | 7.5242
-3 | 0.0955 | 0.00509 | -0.1043 | 18.7623
-2.5 | 0.1519 | 0.00502 | -0.1038 | 30.259
-2 | 0.2087 | 0.00495 | -0.1034 | 42.1616
-1.5 | 0.2657 | 0.00487 | -0.1031 | 54.5585
-1 | 0.3227 | 0.00486 | -0.1028 | 66.3992
-0.5 | 0.3795 | 0.0048 | -0.1024 | 79.0625
0 | 0.4365 | 0.00479 | -0.1022 | 91.1273
0.5 | 0.4929 | 0.00483 | -0.1018 | 102.0497
1 | 0.5494 | 0.00491 | -0.1014 | 111.8941
1.5 | 0.6059 | 0.00498 | -0.101 | 121.6667
2 | 0.6621 | 0.00512 | -0.1006 | 129.3164
2.5 | 0.718 | 0.00526 | -0.1 | 136.5019
3 | 0.7734 | 0.00543 | -0.0994 | 142.4309
3.5 | 0.8284 | 0.00562 | -0.0987 | 147.4021
4 | 0.8834 | 0.00581 | -0.0979 | 152.0482
4.5 | 0.9375 | 0.0061 | -0.097 | 153.6885
5 | 0.9904 | 0.00648 | -0.0958 | 152.8395
5.5 | 1.0421 | 0.00693 | -0.0943 | 150.3752
6 | 1.094 | 0.00736 | -0.0929 | 148.6413
6.5 | 1.145 | 0.00783 | -0.0912 | 146.2324
7 | 1.1947 | 0.00835 | -0.0893 | 143.0778
7.5 | 1.2419 | 0.00895 | -0.0868 | 138.7598
8.5 | 1.3434 | 0.00969 | -0.0832 | 138.6378
9 | 1.393 | 0.01018 | -0.0811 | 136.8369
9.5 | 1.4406 | 0.01074 | -0.0786 | 134.1341
10 | 1.4877 | 0.01128 | -0.076 | 131.8883
10.5 | 1.5314 | 0.01192 | -0.0727 | 128.4732
11 | 1.5657 | 0.01256 | -0.0675 | 124.6576
11.5 | 1.5996 | 0.01326 | -0.0624 | 120.6335
12 | 1.6332 | 0.01403 | -0.0575 | 116.4077
12.5 | 1.6649 | 0.01494 | -0.0524 | 111.4391
13 | 1.693 | 0.01606 | -0.0471 | 105.4172
13.5 | 1.7206 | 0.01733 | -0.0422 | 99.2845
14 | 1.7434 | 0.01902 | -0.0372 | 91.6614
14.5 | 1.7681 | 0.0211 | -0.0333 | 83.7962
15 | 1.7966 | 0.02416 | -0.0318 | 74.3626
15.5 | 1.8188 | 0.02706 | -0.0292 | 67.2136
16 | 1.8297 | 0.03093 | -0.0265 | 59.1562
16.5 | 1.8348 | 0.03553 | -0.0242 | 51.6409
17 | 1.8291 | 0.04138 | -0.0225 | 44.2025
17.5 | 1.8226 | 0.04774 | -0.0216 | 38.1776
18 | 1.8035 | 0.05576 | -0.0216 | 32.344
18.5 | 1.7752 | 0.06493 | -0.0224 | 27.3402
19 | 1.7326 | 0.07472 | -0.0221 | 23.1879
19.5 | 1.6983 | 0.08492 | -0.024 | 19.9988
20 | 1.6554 | 0.09887 | -0.0304 | 16.7432

## 119. Re 12M Mach 0.50 (1)
BIGFOIL.COM POLAR EXPORT
SB96 11.6_3.0
SB96 11.6/3.0 |  |  |  | Cl Max: | 1.389 | at alpha= | 7 | deg
JavaFoil+Calcfoil stall+Eppler ext transition |  |  |  | L/D Max: | 223.391 | at alpha= | 4.5 | deg
Re: | 12000000 |  |  | Cd Min: | 0.0037 | at alpha= | -2 | deg
Mach: | 0.5 |  |  | Cl=0 at alpha= | -4.0662 | deg
|  |  |  | @ Cl=0.1, Cd= | 0.0038377
|  |  |  | @ Cl=0.4, Cd= | 0.0037427
|  |  |  | @ Cl=0.6, Cd= | 0.0038817
alpha (deg) | Cl | Cd | Cm | Cl/Cd
-20 | -0.888 | 0.15052 | -0.06 | -5.898
-19.5 | -0.859 | 0.14433 | -0.06 | -5.954
-19 | -0.831 | 0.13936 | -0.059 | -5.961
-18.5 | -0.804 | 0.13573 | -0.059 | -5.92
-18 | -0.777 | 0.14078 | -0.059 | -5.517
-17.5 | -0.752 | 0.1255 | -0.062 | -5.995
-17 | -0.725 | 0.11804 | -0.063 | -6.145
-16.5 | -0.697 | 0.11398 | -0.062 | -6.113
-16 | -0.668 | 0.10914 | -0.061 | -6.118
-15.5 | -0.639 | 0.10596 | -0.06 | -6.034
-15 | -0.61 | 0.10281 | -0.059 | -5.935
-14.5 | -0.58 | 0.09948 | -0.056 | -5.835
-14 | -0.553 | 0.09607 | -0.056 | -5.754
-13.5 | -0.525 | 0.09733 | -0.056 | -5.398
-13 | -0.498 | 0.0898 | -0.057 | -5.549
-12.5 | -0.47 | 0.08435 | -0.057 | -5.575
-12 | -0.444 | 0.07632 | -0.06 | -5.818
-11.5 | -0.422 | 0.0643 | -0.068 | -6.557
-11 | -0.401 | 0.05167 | -0.077 | -7.77
-10.5 | -0.358 | 0.06984 | -0.055 | -5.131
-10 | -0.334 | 0.05962 | -0.064 | -5.597
-9.5 | -0.326 | 0.03361 | -0.087 | -9.687
-9 | -0.32 | 0.01445 | -0.101 | -22.125
-8.5 | -0.247 | 0.05387 | -0.056 | -4.592
-8 | -0.252 | 0.01523 | -0.1 | -16.545
-7.5 | -0.227 | 0.01065 | -0.105 | -21.339
-7 | -0.272 | 0.00695 | -0.111 | -39.117
-6.5 | -0.286 | 0.00466 | -0.111 | -61.362
-6 | -0.244 | 0.00443 | -0.112 | -55.089
-5.5 | -0.188 | 0.00426 | -0.113 | -44.141
-5 | -0.125 | 0.00415 | -0.113 | -30.08
-4.5 | -0.059 | 0.00406 | -0.114 | -14.459
-4 | 0.009 | 0.00397 | -0.114 | 2.336
-3.5 | 0.078 | 0.00386 | -0.115 | 20.239
-3 | 0.147 | 0.00379 | -0.115 | 38.878
-2.5 | 0.217 | 0.00374 | -0.116 | 58.068
-2 | 0.286 | 0.0037 | -0.117 | 77.436
-1.5 | 0.356 | 0.00373 | -0.117 | 95.475
-1 | 0.425 | 0.00375 | -0.118 | 113.224
-0.5 | 0.494 | 0.00378 | -0.118 | 130.792
0 | 0.564 | 0.00384 | -0.119 | 146.714
0.5 | 0.633 | 0.00392 | -0.119 | 161.421
1 | 0.702 | 0.00403 | -0.12 | 174.071
1.5 | 0.77 | 0.00413 | -0.12 | 186.475
2 | 0.839 | 0.00427 | -0.121 | 196.447
2.5 | 0.907 | 0.00442 | -0.121 | 205.151
3 | 0.974 | 0.00462 | -0.122 | 210.913
3.5 | 1.042 | 0.0048 | -0.123 | 216.882
4 | 1.108 | 0.00501 | -0.123 | 221.157
4.5 | 1.174 | 0.00525 | -0.124 | 223.391
5 | 1.237 | 0.00557 | -0.124 | 221.885
5.5 | 1.292 | 0.00588 | -0.125 | 219.795
6 | 1.34 | 0.00678 | -0.125 | 197.593
6.5 | 1.374 | 0.00715 | -0.125 | 192.23
7 | 1.389 | 0.00773 | -0.126 | 179.64
7.5 | 1.364 | 0.00827 | -0.126 | 164.857
8 | 1.228 | 0.00894 | -0.127 | 137.264
8.5 | 0.861 | 0.01449 | -0.127 | 59.441
9 | 0.895 | 0.01476 | -0.128 | 60.637
9.5 | 0.913 | 0.02039 | -0.126 | 44.776
10 | 0.9 | 0.03012 | -0.119 | 29.883
10.5 | 0.948 | 0.02744 | -0.122 | 34.547
11 | 0.858 | 0.07098 | -0.091 | 12.085
11.5 | 0.982 | 0.03615 | -0.118 | 27.168
12 | 0.979 | 0.04925 | -0.112 | 19.886

## 120. Re 12M Mach 0.50 (2)
BIGFOIL.COM POLAR EXPORT
SB96 11.6_3.0
SB96 11.6/3.0 |  |  |  | Cl Max: | 1.562 | at alpha= | 10 | deg
XFOIL ncrit=9 |  |  |  | L/D Max: | 161.204 | at alpha= | 4.5 | deg
Re: | 12000000 |  |  | Cd Min: | 0.26014 | at alpha= | -20 | deg
Mach: | 0.5 |  |  | Cl=0 at alpha= | -3.7481 | deg
|  |  |  | @ Cl=0.1, Cd= | 0.0052781
|  |  |  | @ Cl=0.4, Cd= | 0.0049477
|  |  |  | @ Cl=0.6, Cd= | 0.0050273
alpha (deg) | Cl | Cd | Cm | Cl/Cd
-20 | -0.6805 | 0.26014 | 0.029 | -2.6159
-19.5 | -0.6585 | 0.25346 | 0.0246 | -2.598
-19 | -0.638 | 0.24518 | 0.0202 | -2.6022
-18.5 | -0.6163 | 0.23817 | 0.016 | -2.5876
-18 | -0.5961 | 0.23001 | 0.0118 | -2.5916
-17.5 | -0.5772 | 0.22131 | 0.0076 | -2.6081
-17 | -0.5589 | 0.21278 | 0.0037 | -2.6267
-16.5 | -0.5426 | 0.20341 | -0.0004 | -2.6675
-16 | -0.5277 | 0.19415 | -0.0042 | -2.718
-15.5 | -0.5121 | 0.18626 | -0.0074 | -2.7494
-15 | -0.4963 | 0.17937 | -0.0099 | -2.7669
-14.5 | -0.4749 | 0.17205 | -0.014 | -2.7602
-14 | -0.4557 | 0.16211 | -0.02 | -2.8111
-13.5 | -0.4403 | 0.15184 | -0.0258 | -2.8998
-13 | -0.4272 | 0.14145 | -0.0317 | -3.0201
-12.5 | -0.4187 | 0.13021 | -0.0384 | -3.2156
-12 | -0.4106 | 0.11912 | -0.0455 | -3.4469
-11.5 | -0.417 | 0.10546 | -0.0549 | -3.9541
-11 | -0.3993 | 0.09605 | -0.063 | -4.1572
-10.5 | -0.41 | 0.08478 | -0.0701 | -4.836
-10 | -0.4226 | 0.07578 | -0.074 | -5.5767
-9.5 | -0.4117 | 0.06066 | -0.0951 | -6.787
-9 | -0.4189 | 0.04928 | -0.1068 | -8.5004
-8.5 | -0.4009 | 0.03048 | -0.1381 | -13.1529
-8 | -0.4252 | 0.0222 | -0.1447 | -19.1532
-7.5 | -0.4472 | 0.01516 | -0.1393 | -29.4987
-7 | -0.4325 | 0.00956 | -0.1328 | -45.2406
-6.5 | -0.3768 | 0.0074 | -0.128 | -50.9189
-6 | -0.3087 | 0.00664 | -0.125 | -46.491
-5.5 | -0.2391 | 0.00625 | -0.1228 | -38.256
-5 | -0.1696 | 0.00597 | -0.121 | -28.4087
-4.5 | -0.1011 | 0.00575 | -0.1196 | -17.5826
-4 | -0.0334 | 0.00553 | -0.1184 | -6.0398
-3.5 | 0.0329 | 0.00538 | -0.1172 | 6.1152
-3 | 0.0985 | 0.00528 | -0.1161 | 18.6553
-2.5 | 0.1635 | 0.0052 | -0.1152 | 31.4423
-2 | 0.2282 | 0.00509 | -0.1144 | 44.833
-1.5 | 0.293 | 0.00502 | -0.1137 | 58.3665
-1 | 0.3583 | 0.00498 | -0.1131 | 71.9478
-0.5 | 0.4228 | 0.00493 | -0.1125 | 85.7606
0 | 0.4875 | 0.00493 | -0.112 | 98.8844
0.5 | 0.5522 | 0.00496 | -0.1114 | 111.3306
1 | 0.6161 | 0.00505 | -0.1106 | 122
1.5 | 0.6799 | 0.00517 | -0.1098 | 131.5087
2 | 0.7439 | 0.00533 | -0.1089 | 139.5685
2.5 | 0.8069 | 0.00553 | -0.1077 | 145.9132
3.5 | 0.933 | 0.00597 | -0.1048 | 156.2814
4 | 0.9955 | 0.00623 | -0.103 | 159.7913
4.5 | 1.0575 | 0.00656 | -0.1009 | 161.2043
5 | 1.1187 | 0.00696 | -0.0985 | 160.7328
5.5 | 1.1761 | 0.00752 | -0.0951 | 156.3963
6 | 1.2331 | 0.0081 | -0.0914 | 152.2346
6.5 | 1.2856 | 0.00883 | -0.0866 | 145.5946
7 | 1.33 | 0.00974 | -0.0803 | 136.5503
7.5 | 1.3726 | 0.01031 | -0.0731 | 133.1329
8 | 1.4229 | 0.01072 | -0.0672 | 132.7332
8.5 | 1.4705 | 0.01149 | -0.0606 | 127.9809
9.5 | 1.5463 | 0.01413 | -0.0447 | 109.4338
10 | 1.562 | 0.01735 | -0.0357 | 90.0288
10.5 | 1.5561 | 0.02352 | -0.0295 | 66.1607
11 | 1.5163 | 0.03223 | -0.0246 | 47.0462
11.5 | 1.4811 | 0.04146 | -0.0227 | 35.7236
12 | 1.4505 | 0.05111 | -0.0228 | 28.38
12.5 | 1.4075 | 0.06247 | -0.0248 | 22.5308
13 | 1.3632 | 0.07374 | -0.0267 | 18.4866
13.5 | 1.3213 | 0.08442 | -0.028 | 15.6515
14 | 1.2859 | 0.09773 | -0.0345 | 13.1577
14.5 | 1.2527 | 0.11233 | -0.0431 | 11.152
15 | 1.2248 | 0.12709 | -0.0525 | 9.6373

## 121. Re 14M Mach 0.00 (1)
BIGFOIL.COM POLAR EXPORT
SB96 11.6_3.0
SB96 11.6/3.0 |  |  |  | Cl Max: | 1.465 | at alpha= | 10.5 | deg
JavaFoil+Calcfoil stall+Eppler ext transition |  |  |  | L/D Max: | 216.126 | at alpha= | 5.5 | deg
Re: | 14000000 |  |  | Cd Min: | 0.00382 | at alpha= | -1 | deg
Mach: | 0 |  |  | Cl=0 at alpha= | -4.0678 | deg
|  |  |  | @ Cl=0.1, Cd= | 0.0038947
|  |  |  | @ Cl=0.4, Cd= | 0.0038573
|  |  |  | @ Cl=0.6, Cd= | 0.0040319
alpha (deg) | Cl | Cd | Cm | Cl/Cd
-16 | -0.497 | 0.0989 | -0.054 | -5.021
-15.5 | -0.51 | 0.091 | -0.057 | -5.61
-15 | -0.52 | 0.08841 | -0.056 | -5.879
-14.5 | -0.535 | 0.07608 | -0.061 | -7.029
-14 | -0.545 | 0.06882 | -0.063 | -7.914
-13.5 | -0.556 | 0.05806 | -0.067 | -9.584
-13 | -0.553 | 0.05994 | -0.065 | -9.221
-12.5 | -0.567 | 0.04352 | -0.072 | -13.04
-12 | -0.582 | 0.02855 | -0.079 | -20.4
-11.5 | -0.606 | 0.01375 | -0.086 | -44.067
-11 | -0.607 | 0.01003 | -0.09 | -60.57
-10.5 | -0.6 | 0.00735 | -0.092 | -81.726
-10 | -0.575 | 0.00529 | -0.093 | -108.686
-9.5 | -0.545 | 0.00507 | -0.093 | -107.424
-9 | -0.51 | 0.00484 | -0.094 | -105.544
-8.5 | -0.471 | 0.00473 | -0.094 | -99.728
-8 | -0.428 | 0.00452 | -0.095 | -94.85
-7.5 | -0.382 | 0.00449 | -0.095 | -85.026
-7 | -0.332 | 0.00437 | -0.096 | -75.997
-6.5 | -0.279 | 0.00432 | -0.096 | -64.712
-6 | -0.225 | 0.00424 | -0.097 | -52.997
-5.5 | -0.168 | 0.0042 | -0.097 | -40.02
-5 | -0.11 | 0.0041 | -0.098 | -26.848
-4.5 | -0.051 | 0.00404 | -0.098 | -12.722
-4 | 0.008 | 0.00399 | -0.099 | 2.025
-3.5 | 0.068 | 0.0039 | -0.099 | 17.419
-3 | 0.128 | 0.00389 | -0.1 | 32.92
-2.5 | 0.188 | 0.00384 | -0.1 | 49.024
-2 | 0.248 | 0.00383 | -0.101 | 64.891
-1.5 | 0.308 | 0.00384 | -0.101 | 80.237
-1 | 0.368 | 0.00382 | -0.102 | 96.415
-0.5 | 0.428 | 0.00389 | -0.102 | 110.12
0 | 0.489 | 0.0039 | -0.103 | 125.416
0.5 | 0.549 | 0.00398 | -0.103 | 137.979
1 | 0.608 | 0.00404 | -0.104 | 150.49
1.5 | 0.668 | 0.00411 | -0.104 | 162.653
2 | 0.727 | 0.0042 | -0.105 | 173.08
2.5 | 0.787 | 0.00433 | -0.105 | 181.867
3 | 0.846 | 0.00444 | -0.106 | 190.366
3.5 | 0.905 | 0.00455 | -0.106 | 198.829
4 | 0.963 | 0.0047 | -0.107 | 204.905
4.5 | 1.021 | 0.00488 | -0.107 | 209.094
5 | 1.078 | 0.00506 | -0.107 | 213.19
5.5 | 1.132 | 0.00524 | -0.108 | 216.126
6 | 1.184 | 0.0055 | -0.108 | 215.408
6.5 | 1.234 | 0.00572 | -0.109 | 215.58
7 | 1.28 | 0.00629 | -0.109 | 203.691
7.5 | 1.323 | 0.00651 | -0.11 | 203.252
8 | 1.363 | 0.00678 | -0.11 | 200.953
8.5 | 1.398 | 0.00712 | -0.11 | 196.195
9 | 1.427 | 0.0074 | -0.111 | 192.787
9.5 | 1.447 | 0.0077 | -0.111 | 187.813
10 | 1.46 | 0.00801 | -0.111 | 182.118
10.5 | 1.465 | 0.00838 | -0.112 | 174.864
11 | 1.464 | 0.00873 | -0.112 | 167.642
11.5 | 1.455 | 0.01495 | -0.113 | 97.342
12 | 1.44 | 0.0157 | -0.113 | 91.719
12.5 | 1.418 | 0.01648 | -0.113 | 86.038
13 | 1.391 | 0.01728 | -0.114 | 80.453
13.5 | 1.341 | 0.01862 | -0.112 | 72.035
14 | 1.296 | 0.02008 | -0.112 | 64.534
14.5 | 1.246 | 0.02194 | -0.111 | 56.811
15 | 1.194 | 0.02434 | -0.111 | 49.058
15.5 | 1.138 | 0.02773 | -0.109 | 41.055

## 122. Re 14M Mach 0.00 (2)
BIGFOIL.COM POLAR EXPORT
SB96 11.6_3.0
SB96 11.6/3.0 |  |  |  | Cl Max: | 1.944 | at alpha= | 19.5 | deg
XFOIL ncrit=9 |  |  |  | L/D Max: | 152.593 | at alpha= | 4.5 | deg
Re: | 14000000 |  |  | Cd Min: | 0.06529 | at alpha= | -20 | deg
Mach: | 0 |  |  | Cl=0 at alpha= | -3.8583 | deg
|  |  |  | @ Cl=0.1, Cd= | 0.0050131
|  |  |  | @ Cl=0.4, Cd= | 0.00477
|  |  |  | @ Cl=0.6, Cd= | 0.0049624
alpha (deg) | Cl | Cd | Cm | Cl/Cd
-20 | -1.3673 | 0.06529 | -0.0656 | -20.942
-19.5 | -1.4755 | 0.04255 | -0.0816 | -34.6769
-17.5 | -1.4919 | 0.01962 | -0.0916 | -76.0398
-17 | -1.4377 | 0.01847 | -0.0936 | -77.8397
-16.5 | -1.3946 | 0.01654 | -0.0943 | -84.3168
-16 | -1.3452 | 0.01532 | -0.0949 | -87.8068
-15.5 | -1.2923 | 0.01431 | -0.0959 | -90.3075
-15 | -1.2377 | 0.01343 | -0.0969 | -92.1593
-14.5 | -1.1818 | 0.01261 | -0.098 | -93.7193
-14 | -1.1244 | 0.01187 | -0.0993 | -94.7262
-13.5 | -1.0841 | 0.01126 | -0.0966 | -96.2789
-13 | -1.0299 | 0.01059 | -0.0969 | -97.2521
-11 | -0.7544 | 0.0083 | -0.1104 | -90.8916
-10.5 | -0.7099 | 0.00797 | -0.1082 | -89.0715
-10 | -0.663 | 0.00766 | -0.1064 | -86.5535
-9.5 | -0.6131 | 0.00729 | -0.1054 | -84.1015
-9 | -0.5611 | 0.00701 | -0.1047 | -80.0428
-8.5 | -0.5081 | 0.00678 | -0.1041 | -74.941
-8 | -0.4542 | 0.00656 | -0.1037 | -69.2378
-7.5 | -0.4001 | 0.00634 | -0.1034 | -63.1073
-7 | -0.3458 | 0.0061 | -0.103 | -56.6885
-6.5 | -0.2912 | 0.00592 | -0.1028 | -49.1892
-6 | -0.2362 | 0.00573 | -0.1025 | -41.2216
-5.5 | -0.1809 | 0.00557 | -0.1024 | -32.4776
-5 | -0.1255 | 0.00541 | -0.1022 | -23.1978
-4.5 | -0.0703 | 0.00527 | -0.102 | -13.3397
-4 | -0.0155 | 0.00515 | -0.1017 | -3.0097
-3.5 | 0.0392 | 0.00509 | -0.1014 | 7.7014
-3 | 0.0937 | 0.00502 | -0.101 | 18.6653
-2.5 | 0.1483 | 0.00496 | -0.1007 | 29.8992
-2 | 0.203 | 0.00489 | -0.1004 | 41.5133
-1.5 | 0.2581 | 0.00484 | -0.1002 | 53.3264
-1 | 0.3131 | 0.00481 | -0.1 | 65.0936
-0.5 | 0.368 | 0.00477 | -0.0997 | 77.1488
0 | 0.423 | 0.00477 | -0.0995 | 88.6792
0.5 | 0.4774 | 0.00479 | -0.0992 | 99.666
1 | 0.532 | 0.00487 | -0.0989 | 109.2402
1.5 | 0.5865 | 0.00493 | -0.0986 | 118.9655
2 | 0.6407 | 0.00506 | -0.0983 | 126.6206
2.5 | 0.6945 | 0.0052 | -0.0979 | 133.5577
3 | 0.7479 | 0.00537 | -0.0974 | 139.2737
3.5 | 0.8011 | 0.00553 | -0.0969 | 144.8644
4 | 0.8543 | 0.0057 | -0.0964 | 149.8772
4.5 | 0.9064 | 0.00594 | -0.0957 | 152.5926
5 | 0.9566 | 0.00633 | -0.0947 | 151.1216
5.5 | 1.0074 | 0.0067 | -0.0938 | 150.3582
6 | 1.0577 | 0.00708 | -0.0928 | 149.3927
6.5 | 1.1073 | 0.00749 | -0.0917 | 147.8371
7 | 1.1559 | 0.00795 | -0.0904 | 145.3962
8 | 1.251 | 0.00881 | -0.0875 | 141.9977
8.5 | 1.3012 | 0.00899 | -0.0866 | 144.7386
9 | 1.3493 | 0.00942 | -0.0854 | 143.2378
9.5 | 1.3966 | 0.00987 | -0.084 | 141.4995
10 | 1.443 | 0.01034 | -0.0825 | 139.5551
10.5 | 1.4888 | 0.0108 | -0.0809 | 137.8519
11 | 1.5328 | 0.01132 | -0.079 | 135.4064
11.5 | 1.5748 | 0.01188 | -0.0768 | 132.5589
12 | 1.6146 | 0.01249 | -0.0742 | 129.2714
12.5 | 1.6477 | 0.01302 | -0.0702 | 126.5515
13 | 1.6781 | 0.01362 | -0.0659 | 123.2085
13.5 | 1.7086 | 0.0143 | -0.0618 | 119.4825
14 | 1.7364 | 0.01511 | -0.0575 | 114.9173
14.5 | 1.7635 | 0.016 | -0.0533 | 110.2188
15 | 1.7848 | 0.01722 | -0.0486 | 103.6469
15.5 | 1.8073 | 0.01851 | -0.0445 | 97.6391
16 | 1.8267 | 0.02016 | -0.0406 | 90.6101
16.5 | 1.8601 | 0.02201 | -0.0399 | 84.5116
17 | 1.8874 | 0.02419 | -0.0387 | 78.024
17.5 | 1.9076 | 0.02656 | -0.0367 | 71.8223
18 | 1.9227 | 0.02938 | -0.0346 | 65.4425
18.5 | 1.9329 | 0.03275 | -0.0327 | 59.0198
19 | 1.9384 | 0.03672 | -0.031 | 52.7887
19.5 | 1.944 | 0.04092 | -0.0298 | 47.5073
20 | 1.9401 | 0.04631 | -0.0289 | 41.8938

## 123. Re 14M Mach 0.10 (1)
BIGFOIL.COM POLAR EXPORT
SB96 11.6_3.0
SB96 11.6/3.0 |  |  |  | Cl Max: | 1.46 | at alpha= | 10.5 | deg
JavaFoil+Calcfoil stall+Eppler ext transition |  |  |  | L/D Max: | 216.255 | at alpha= | 6.5 | deg
Re: | 14000000 |  |  | Cd Min: | 0.00382 | at alpha= | -1.5 | deg
Mach: | 0.1 |  |  | Cl=0 at alpha= | -4.0667 | deg
|  |  |  | @ Cl=0.1, Cd= | 0.0038948
|  |  |  | @ Cl=0.4, Cd= | 0.003855
|  |  |  | @ Cl=0.6, Cd= | 0.0040172
alpha (deg) | Cl | Cd | Cm | Cl/Cd
-15.5 | -0.475 | 0.09524 | -0.055 | -4.993
-15 | -0.489 | 0.09056 | -0.055 | -5.402
-14.5 | -0.506 | 0.079 | -0.06 | -6.407
-14 | -0.518 | 0.07223 | -0.062 | -7.177
-13.5 | -0.53 | 0.06456 | -0.064 | -8.203
-13 | -0.543 | 0.05285 | -0.069 | -10.279
-12.5 | -0.54 | 0.05446 | -0.068 | -9.908
-12 | -0.558 | 0.03597 | -0.076 | -15.514
-11.5 | -0.588 | 0.01629 | -0.085 | -36.088
-11 | -0.593 | 0.01106 | -0.089 | -53.643
-10.5 | -0.595 | 0.0075 | -0.093 | -79.312
-10 | -0.571 | 0.00535 | -0.093 | -106.863
-9.5 | -0.543 | 0.00507 | -0.094 | -106.99
-9 | -0.509 | 0.00483 | -0.094 | -105.42
-8.5 | -0.471 | 0.00474 | -0.095 | -99.505
-8 | -0.429 | 0.00453 | -0.095 | -94.713
-7.5 | -0.383 | 0.0045 | -0.096 | -85.04
-7 | -0.333 | 0.00438 | -0.096 | -76.004
-6.5 | -0.28 | 0.00432 | -0.097 | -64.972
-6 | -0.226 | 0.00424 | -0.097 | -53.221
-5.5 | -0.169 | 0.00416 | -0.098 | -40.632
-5 | -0.111 | 0.00407 | -0.098 | -27.218
-4.5 | -0.052 | 0.00404 | -0.099 | -12.769
-4 | 0.008 | 0.00396 | -0.099 | 2.053
-3.5 | 0.068 | 0.0039 | -0.1 | 17.502
-3 | 0.129 | 0.00389 | -0.1 | 33.076
-2.5 | 0.189 | 0.00384 | -0.101 | 49.293
-2 | 0.249 | 0.00383 | -0.101 | 65.195
-1.5 | 0.31 | 0.00382 | -0.102 | 81.212
-1 | 0.37 | 0.00382 | -0.102 | 96.839
-0.5 | 0.43 | 0.00389 | -0.103 | 110.716
0 | 0.491 | 0.0039 | -0.103 | 125.986
0.5 | 0.551 | 0.00396 | -0.104 | 139.143
1 | 0.611 | 0.00403 | -0.104 | 151.763
1.5 | 0.671 | 0.0041 | -0.105 | 163.884
2 | 0.731 | 0.00419 | -0.105 | 174.482
2.5 | 0.791 | 0.00432 | -0.106 | 183.026
3 | 0.85 | 0.00441 | -0.106 | 192.577
3.5 | 0.909 | 0.00454 | -0.107 | 200.027
4 | 0.968 | 0.00469 | -0.107 | 206.162
4.5 | 1.026 | 0.00488 | -0.108 | 210.214
5 | 1.083 | 0.00506 | -0.108 | 214.287
5.5 | 1.138 | 0.00526 | -0.108 | 216.172
6 | 1.19 | 0.00552 | -0.109 | 215.576
6.5 | 1.239 | 0.00573 | -0.109 | 216.255
7 | 1.286 | 0.0063 | -0.11 | 204.06
7.5 | 1.328 | 0.00654 | -0.11 | 202.986
8 | 1.367 | 0.0068 | -0.111 | 201.093
8.5 | 1.401 | 0.00716 | -0.111 | 195.698
9 | 1.429 | 0.00745 | -0.111 | 191.871
9.5 | 1.447 | 0.00776 | -0.112 | 186.542
10 | 1.458 | 0.00808 | -0.112 | 180.433
10.5 | 1.46 | 0.00845 | -0.112 | 172.826
11 | 1.455 | 0.00882 | -0.113 | 165.035
11.5 | 1.443 | 0.0152 | -0.113 | 94.92
12 | 1.423 | 0.01604 | -0.113 | 88.709
12.5 | 1.396 | 0.0168 | -0.114 | 83.093
13 | 1.362 | 0.01775 | -0.114 | 76.765
13.5 | 1.304 | 0.01921 | -0.113 | 67.873
14 | 1.252 | 0.02094 | -0.112 | 59.788
14.5 | 1.196 | 0.02315 | -0.111 | 51.66
15 | 1.138 | 0.02592 | -0.11 | 43.892
15.5 | 1.076 | 0.0299 | -0.109 | 35.977

## 124. Re 14M Mach 0.10 (2)
BIGFOIL.COM POLAR EXPORT
SB96 11.6_3.0
SB96 11.6/3.0 |  |  |  | Cl Max: | 1.9313 | at alpha= | 19.5 | deg
XFOIL ncrit=9 |  |  |  | L/D Max: | 153.176 | at alpha= | 4.5 | deg
Re: | 14000000 |  |  | Cd Min: | 0.17416 | at alpha= | -20 | deg
Mach: | 0.1 |  |  | Cl=0 at alpha= | -3.8554 | deg
|  |  |  | @ Cl=0.1, Cd= | 0.0050234
|  |  |  | @ Cl=0.4, Cd= | 0.0047754
|  |  |  | @ Cl=0.6, Cd= | 0.0049629
alpha (deg) | Cl | Cd | Cm | Cl/Cd
-20 | -0.7978 | 0.17416 | 0.001 | -4.5808
-19.5 | -1.2954 | 0.07313 | -0.0623 | -17.7137
-19 | -1.3735 | 0.05458 | -0.0747 | -25.1649
-18 | -1.4474 | 0.03082 | -0.0922 | -46.963
-17.5 | -1.4848 | 0.02362 | -0.0939 | -62.862
-17 | -1.4397 | 0.02143 | -0.0965 | -67.1815
-16.5 | -1.401 | 0.01873 | -0.0976 | -74.7998
-16 | -1.3591 | 0.01645 | -0.098 | -82.6201
-15.5 | -1.3066 | 0.01524 | -0.0987 | -85.7349
-15 | -1.2522 | 0.01412 | -0.0995 | -88.6827
-14.5 | -1.1958 | 0.01316 | -0.1004 | -90.8663
-14 | -1.1378 | 0.01231 | -0.1015 | -92.4289
-13.5 | -1.0961 | 0.01163 | -0.0988 | -94.2476
-13 | -1.0414 | 0.0109 | -0.0989 | -95.5413
-12.5 | -0.9838 | 0.01024 | -0.0995 | -96.0742
-12 | -0.9251 | 0.00967 | -0.1003 | -95.667
-11.5 | -0.8531 | 0.00905 | -0.1039 | -94.2652
-11 | -0.7612 | 0.00847 | -0.112 | -89.8701
-10.5 | -0.7159 | 0.00812 | -0.1097 | -88.165
-10 | -0.6689 | 0.00778 | -0.1078 | -85.9769
-9.5 | -0.6184 | 0.0074 | -0.1066 | -83.5676
-9 | -0.5661 | 0.00708 | -0.1057 | -79.9576
-8.5 | -0.5126 | 0.00683 | -0.1051 | -75.0512
-8 | -0.4583 | 0.00659 | -0.1046 | -69.5448
-7.5 | -0.4035 | 0.00638 | -0.1042 | -63.2445
-7 | -0.3488 | 0.00613 | -0.1038 | -56.9005
-6.5 | -0.2938 | 0.00594 | -0.1035 | -49.4613
-6 | -0.2383 | 0.00576 | -0.1032 | -41.3715
-5.5 | -0.1826 | 0.00558 | -0.103 | -32.724
-5 | -0.1268 | 0.00542 | -0.1028 | -23.3948
-4.5 | -0.0711 | 0.00528 | -0.1025 | -13.4659
-4 | -0.0159 | 0.00516 | -0.1022 | -3.0814
-3.5 | 0.0391 | 0.00509 | -0.1019 | 7.6817
-3 | 0.094 | 0.00503 | -0.1015 | 18.6879
-2.5 | 0.1489 | 0.00497 | -0.1012 | 29.9598
-2 | 0.2039 | 0.00489 | -0.1009 | 41.6973
-1.5 | 0.2593 | 0.00484 | -0.1006 | 53.5744
-1 | 0.3146 | 0.00481 | -0.1004 | 65.4054
-0.5 | 0.3698 | 0.00477 | -0.1002 | 77.5262
0 | 0.4252 | 0.00478 | -0.1 | 88.954
0.5 | 0.4799 | 0.00479 | -0.0996 | 100.1879
1 | 0.5347 | 0.00487 | -0.0993 | 109.7947
1.5 | 0.5896 | 0.00494 | -0.099 | 119.3522
2 | 0.6441 | 0.00506 | -0.0987 | 127.2925
2.5 | 0.6982 | 0.00521 | -0.0982 | 134.0115
3 | 0.7519 | 0.00537 | -0.0977 | 140.0186
3.5 | 0.8055 | 0.00554 | -0.0972 | 145.3971
4 | 0.859 | 0.00571 | -0.0967 | 150.4378
4.5 | 0.9114 | 0.00595 | -0.096 | 153.1765
5 | 0.962 | 0.00635 | -0.0949 | 151.4961
5.5 | 1.0131 | 0.00672 | -0.0939 | 150.7589
6 | 1.0636 | 0.00711 | -0.0929 | 149.5921
6.5 | 1.1136 | 0.00753 | -0.0917 | 147.8884
7 | 1.1624 | 0.00799 | -0.0903 | 145.4819
7.5 | 1.2097 | 0.00851 | -0.0887 | 142.1504
8 | 1.2578 | 0.00888 | -0.0872 | 141.6441
8.5 | 1.3084 | 0.00906 | -0.0863 | 144.415
9 | 1.3569 | 0.00949 | -0.0849 | 142.9821
9.5 | 1.4043 | 0.00996 | -0.0834 | 140.994
10 | 1.4512 | 0.01043 | -0.0818 | 139.1371
10.5 | 1.4968 | 0.01092 | -0.08 | 137.0696
11 | 1.5406 | 0.01147 | -0.0778 | 134.3156
11.5 | 1.5824 | 0.01205 | -0.0754 | 131.3195
13 | 1.6829 | 0.01386 | -0.0633 | 121.4214
13.5 | 1.7132 | 0.01458 | -0.059 | 117.5034
14 | 1.7395 | 0.01552 | -0.0544 | 112.0812
14.5 | 1.7656 | 0.01652 | -0.05 | 106.8765
15 | 1.7867 | 0.01787 | -0.0453 | 99.9832
15.5 | 1.8086 | 0.01934 | -0.0412 | 93.516
16.5 | 1.8698 | 0.02325 | -0.0385 | 80.4215
17 | 1.8904 | 0.02569 | -0.0363 | 73.5851
17.5 | 1.9082 | 0.02839 | -0.0341 | 67.2138
18 | 1.9205 | 0.03161 | -0.032 | 60.7561
18.5 | 1.9283 | 0.03542 | -0.0301 | 54.441
19 | 1.9301 | 0.04004 | -0.0287 | 48.2043
19.5 | 1.9313 | 0.04495 | -0.0277 | 42.9655
20 | 1.923 | 0.05113 | -0.0273 | 37.61

## 125. Re 14M Mach 0.25 (1)
BIGFOIL.COM POLAR EXPORT
SB96 11.6_3.0
SB96 11.6/3.0 |  |  |  | Cl Max: | 1.439 | at alpha= | 9.5 | deg
JavaFoil+Calcfoil stall+Eppler ext transition |  |  |  | L/D Max: | 224.373 | at alpha= | 5.5 | deg
Re: | 14000000 |  |  | Cd Min: | 0.00368 | at alpha= | -2.5 | deg
Mach: | 0.25 |  |  | Cl=0 at alpha= | -4.0656 | deg
|  |  |  | @ Cl=0.1, Cd= | 0.0037755
|  |  |  | @ Cl=0.4, Cd= | 0.0037029
|  |  |  | @ Cl=0.6, Cd= | 0.0038794
alpha (deg) | Cl | Cd | Cm | Cl/Cd
-14.5 | -0.251 | 0.09494 | -0.052 | -2.643
-14 | -0.296 | 0.08626 | -0.056 | -3.437
-13.5 | -0.336 | 0.08002 | -0.057 | -4.203
-13 | -0.372 | 0.07335 | -0.06 | -5.067
-12.5 | -0.399 | 0.07169 | -0.058 | -5.558
-12 | -0.422 | 0.06564 | -0.061 | -6.435
-11.5 | -0.452 | 0.04814 | -0.071 | -9.387
-11 | -0.453 | 0.05255 | -0.067 | -8.621
-10.5 | -0.509 | 0.01577 | -0.088 | -32.303
-10 | -0.51 | 0.01285 | -0.091 | -39.689
-9.5 | -0.521 | 0.00704 | -0.096 | -73.934
-9 | -0.497 | 0.00491 | -0.097 | -101.197
-8.5 | -0.466 | 0.0047 | -0.097 | -99.205
-8 | -0.429 | 0.00449 | -0.098 | -95.495
-7.5 | -0.386 | 0.0044 | -0.099 | -87.659
-7 | -0.338 | 0.0043 | -0.099 | -78.46
-6.5 | -0.286 | 0.00424 | -0.1 | -67.417
-6 | -0.23 | 0.00415 | -0.1 | -55.586
-5.5 | -0.173 | 0.00405 | -0.101 | -42.727
-5 | -0.113 | 0.00397 | -0.101 | -28.605
-4.5 | -0.053 | 0.00393 | -0.102 | -13.454
-4 | 0.008 | 0.00385 | -0.102 | 2.166
-3.5 | 0.07 | 0.00379 | -0.103 | 18.498
-3 | 0.132 | 0.00376 | -0.103 | 35.098
-2.5 | 0.194 | 0.00368 | -0.104 | 52.775
-2 | 0.256 | 0.00368 | -0.104 | 69.577
-1.5 | 0.318 | 0.00369 | -0.105 | 86.331
-1 | 0.38 | 0.00369 | -0.105 | 103.164
-0.5 | 0.442 | 0.00373 | -0.106 | 118.382
0 | 0.505 | 0.00377 | -0.106 | 134.011
0.5 | 0.566 | 0.00383 | -0.107 | 148.04
1 | 0.628 | 0.00392 | -0.107 | 160.232
1.5 | 0.69 | 0.00399 | -0.108 | 172.788
2 | 0.751 | 0.00409 | -0.108 | 183.729
2.5 | 0.812 | 0.00421 | -0.109 | 193.083
3 | 0.873 | 0.00434 | -0.109 | 201.313
3.5 | 0.934 | 0.00446 | -0.11 | 209.418
4 | 0.994 | 0.00461 | -0.11 | 215.512
4.5 | 1.054 | 0.00481 | -0.111 | 219.128
5 | 1.112 | 0.00499 | -0.111 | 222.97
5.5 | 1.167 | 0.0052 | -0.111 | 224.373
6 | 1.22 | 0.00547 | -0.112 | 222.915
6.5 | 1.268 | 0.00609 | -0.112 | 208.451
7 | 1.313 | 0.00631 | -0.113 | 208.048
7.5 | 1.353 | 0.00657 | -0.113 | 205.94
8 | 1.388 | 0.00687 | -0.114 | 201.938
8.5 | 1.416 | 0.00726 | -0.114 | 194.953
9 | 1.435 | 0.00761 | -0.114 | 188.631
9.5 | 1.439 | 0.00796 | -0.115 | 180.695
10 | 1.431 | 0.00838 | -0.115 | 170.729
10.5 | 1.41 | 0.00877 | -0.116 | 160.703
11 | 1.376 | 0.01303 | -0.116 | 105.621
11.5 | 1.329 | 0.01693 | -0.116 | 78.528
12 | 1.257 | 0.01839 | -0.115 | 68.336
12.5 | 1.178 | 0.01951 | -0.115 | 60.368
13 | 1.085 | 0.02169 | -0.114 | 50.052
13.5 | 0.983 | 0.0248 | -0.113 | 39.638
14 | 0.873 | 0.02924 | -0.111 | 29.847
14.5 | 0.759 | 0.03484 | -0.109 | 21.79

## 126. Re 14M Mach 0.25 (2)
BIGFOIL.COM POLAR EXPORT
SB96 11.6_3.0
SB96 11.6/3.0 |  |  |  | Cl Max: | 1.864 | at alpha= | 16.5 | deg
XFOIL ncrit=9 |  |  |  | L/D Max: | 155.48 | at alpha= | 4.5 | deg
Re: | 14000000 |  |  | Cd Min: | 0.23866 | at alpha= | -20 | deg
Mach: | 0.25 |  |  | Cl=0 at alpha= | -3.8366 | deg
|  |  |  | @ Cl=0.1, Cd= | 0.005064
|  |  |  | @ Cl=0.4, Cd= | 0.00479
|  |  |  | @ Cl=0.6, Cd= | 0.0049619
alpha (deg) | Cl | Cd | Cm | Cl/Cd
-20 | -0.6405 | 0.23866 | 0.025 | -2.6837
-18.5 | -0.6623 | 0.18889 | 0.0046 | -3.5063
-18 | -0.6883 | 0.17136 | -0.0043 | -4.0167
-17.5 | -0.7057 | 0.15761 | -0.0115 | -4.4775
-17 | -0.7663 | 0.13586 | -0.0237 | -5.6404
-16.5 | -0.8998 | 0.10411 | -0.044 | -8.6428
-16 | -1.0029 | 0.08131 | -0.059 | -12.3343
-15.5 | -1.0987 | 0.061 | -0.072 | -18.0115
-15 | -1.1465 | 0.04365 | -0.0876 | -26.2658
-14.5 | -1.1681 | 0.02952 | -0.1051 | -39.5698
-14 | -1.1719 | 0.02153 | -0.1131 | -54.431
-13.5 | -1.1327 | 0.01717 | -0.1148 | -65.9697
-13 | -1.0952 | 0.01478 | -0.1118 | -74.1001
-12.5 | -1.041 | 0.01292 | -0.1108 | -80.5728
-12 | -0.9782 | 0.0116 | -0.1109 | -84.3276
-11.5 | -0.9088 | 0.0105 | -0.1121 | -86.5524
-11 | -0.8053 | 0.00958 | -0.1203 | -84.0605
-10.5 | -0.749 | 0.00902 | -0.1189 | -83.0377
-10 | -0.7012 | 0.00859 | -0.1157 | -81.6298
-9.5 | -0.649 | 0.00802 | -0.1136 | -80.9227
-9 | -0.5941 | 0.00756 | -0.112 | -78.5847
-8.5 | -0.5383 | 0.00715 | -0.1107 | -75.2867
-8 | -0.4811 | 0.00683 | -0.1097 | -70.4392
-7.5 | -0.4235 | 0.00657 | -0.1089 | -64.4597
-7 | -0.3657 | 0.00633 | -0.1081 | -57.7725
-6.5 | -0.3082 | 0.00606 | -0.1074 | -50.8581
-6 | -0.2501 | 0.00587 | -0.1069 | -42.6065
-5.5 | -0.192 | 0.00566 | -0.1064 | -33.9223
-5 | -0.1339 | 0.00548 | -0.106 | -24.4343
-4.5 | -0.0761 | 0.00533 | -0.1056 | -14.2777
-4 | -0.0186 | 0.00522 | -0.1052 | -3.5632
-3.5 | 0.0383 | 0.00513 | -0.1047 | 7.4659
-3 | 0.0951 | 0.00507 | -0.1042 | 18.7574
-2.5 | 0.1519 | 0.005 | -0.1038 | 30.38
-1.5 | 0.2659 | 0.00486 | -0.1031 | 54.7119
-1 | 0.3231 | 0.00483 | -0.1029 | 66.8944
-0.5 | 0.38 | 0.00479 | -0.1026 | 79.3319
0 | 0.4371 | 0.00479 | -0.1023 | 91.2526
0.5 | 0.4935 | 0.00481 | -0.1019 | 102.5988
1 | 0.55 | 0.0049 | -0.1015 | 112.2449
1.5 | 0.6065 | 0.00497 | -0.1012 | 122.0322
2 | 0.6628 | 0.0051 | -0.1007 | 129.9608
2.5 | 0.7188 | 0.00525 | -0.1002 | 136.9143
3 | 0.7744 | 0.00542 | -0.0996 | 142.8782
3.5 | 0.8297 | 0.00561 | -0.0989 | 147.8966
4 | 0.885 | 0.00578 | -0.0983 | 153.1142
4.5 | 0.9391 | 0.00604 | -0.0973 | 155.4801
5 | 0.9915 | 0.00645 | -0.096 | 153.7209
5.5 | 1.0443 | 0.00685 | -0.0947 | 152.4526
6 | 1.0965 | 0.00726 | -0.0933 | 151.0331
6.5 | 1.148 | 0.00772 | -0.0918 | 148.7047
7 | 1.1971 | 0.00829 | -0.0897 | 144.4029
7.5 | 1.2457 | 0.00885 | -0.0875 | 140.7571
8 | 1.296 | 0.00921 | -0.0856 | 140.7166
8.5 | 1.3479 | 0.00945 | -0.084 | 142.6349
9 | 1.3975 | 0.00995 | -0.0819 | 140.4523
9.5 | 1.4463 | 0.01045 | -0.0796 | 138.4019
10 | 1.4937 | 0.01099 | -0.077 | 135.9145
10.5 | 1.5379 | 0.01163 | -0.0738 | 132.2356
11 | 1.5756 | 0.01224 | -0.0692 | 128.7255
11.5 | 1.6101 | 0.01287 | -0.0641 | 125.1049
12 | 1.6441 | 0.0136 | -0.0592 | 120.8897
12.5 | 1.6755 | 0.01448 | -0.054 | 115.7113
13 | 1.7044 | 0.01555 | -0.0487 | 109.6077
13.5 | 1.7323 | 0.01675 | -0.0436 | 103.4209
14 | 1.7551 | 0.01842 | -0.0384 | 95.2823
14.5 | 1.7903 | 0.02043 | -0.0362 | 87.6309
15 | 1.821 | 0.02289 | -0.0341 | 79.5544
15.5 | 1.8437 | 0.0256 | -0.0312 | 72.0195
16 | 1.8567 | 0.02916 | -0.0281 | 63.6728
16.5 | 1.864 | 0.03337 | -0.0255 | 55.8586
17 | 1.8615 | 0.03876 | -0.0234 | 48.0263
17.5 | 1.8573 | 0.04475 | -0.0221 | 41.5039
18 | 1.8415 | 0.05223 | -0.0217 | 35.2575
18.5 | 1.8173 | 0.061 | -0.0223 | 29.7918
19 | 1.7833 | 0.07097 | -0.0235 | 25.1275
19.5 | 1.7416 | 0.07962 | -0.0219 | 21.8739
20 | 1.6977 | 0.0925 | -0.0266 | 18.3535

## 127. Re 14M Mach 0.50 (1)
BIGFOIL.COM POLAR EXPORT
SB96 11.6_3.0
SB96 11.6/3.0 |  |  |  | Cl Max: | 1.389 | at alpha= | 7 | deg
JavaFoil+Calcfoil stall+Eppler ext transition |  |  |  | L/D Max: | 225.615 | at alpha= | 4.5 | deg
Re: | 14000000 |  |  | Cd Min: | 0.0037 | at alpha= | -2.5 | deg
Mach: | 0.5 |  |  | Cl=0 at alpha= | -4.0662 | deg
|  |  |  | @ Cl=0.1, Cd= | 0.0038045
|  |  |  | @ Cl=0.4, Cd= | 0.00372
|  |  |  | @ Cl=0.6, Cd= | 0.003887
alpha (deg) | Cl | Cd | Cm | Cl/Cd
-20 | -0.885 | 0.15969 | -0.059 | -5.544
-19.5 | -0.858 | 0.15569 | -0.058 | -5.508
-19 | -0.83 | 0.15009 | -0.059 | -5.533
-18.5 | -0.803 | 0.14549 | -0.059 | -5.52
-18 | -0.777 | 0.13789 | -0.06 | -5.633
-17.5 | -0.753 | 0.12335 | -0.062 | -6.105
-17 | -0.726 | 0.1163 | -0.063 | -6.245
-16.5 | -0.698 | 0.112 | -0.063 | -6.231
-16 | -0.668 | 0.10829 | -0.062 | -6.173
-15.5 | -0.64 | 0.10472 | -0.061 | -6.11
-15 | -0.611 | 0.10143 | -0.06 | -6.024
-14.5 | -0.581 | 0.09855 | -0.057 | -5.899
-14 | -0.553 | 0.09534 | -0.056 | -5.8
-13.5 | -0.525 | 0.09637 | -0.056 | -5.452
-13 | -0.499 | 0.08886 | -0.058 | -5.612
-12.5 | -0.47 | 0.08401 | -0.057 | -5.6
-12 | -0.445 | 0.07487 | -0.062 | -5.944
-11.5 | -0.423 | 0.06221 | -0.07 | -6.804
-11 | -0.406 | 0.04742 | -0.08 | -8.552
-10.5 | -0.359 | 0.0688 | -0.055 | -5.212
-10 | -0.334 | 0.0583 | -0.065 | -5.735
-9.5 | -0.331 | 0.02879 | -0.09 | -11.492
-9 | -0.322 | 0.01308 | -0.102 | -24.635
-8.5 | -0.248 | 0.05326 | -0.057 | -4.649
-8 | -0.257 | 0.01242 | -0.103 | -20.667
-7.5 | -0.227 | 0.01082 | -0.105 | -20.948
-7 | -0.272 | 0.00687 | -0.111 | -39.572
-6.5 | -0.286 | 0.00463 | -0.111 | -61.737
-6 | -0.244 | 0.00439 | -0.112 | -55.595
-5.5 | -0.188 | 0.00425 | -0.113 | -44.237
-5 | -0.125 | 0.00411 | -0.113 | -30.384
-4.5 | -0.059 | 0.004 | -0.114 | -14.661
-4 | 0.009 | 0.0039 | -0.114 | 2.376
-3.5 | 0.078 | 0.00383 | -0.115 | 20.407
-3 | 0.147 | 0.00375 | -0.115 | 39.286
-2.5 | 0.217 | 0.0037 | -0.116 | 58.652
-2 | 0.286 | 0.0037 | -0.117 | 77.426
-1.5 | 0.356 | 0.00372 | -0.117 | 95.734
-1 | 0.425 | 0.00372 | -0.118 | 114.193
-0.5 | 0.494 | 0.00379 | -0.118 | 130.344
0 | 0.564 | 0.00384 | -0.119 | 146.697
0.5 | 0.633 | 0.00393 | -0.119 | 161.166
1 | 0.702 | 0.004 | -0.12 | 175.332
1.5 | 0.77 | 0.00414 | -0.12 | 186.161
2 | 0.839 | 0.00425 | -0.121 | 197.251
2.5 | 0.907 | 0.0044 | -0.121 | 206.19
3 | 0.974 | 0.00459 | -0.122 | 212.255
3.5 | 1.042 | 0.00477 | -0.123 | 218.322
4 | 1.108 | 0.00498 | -0.123 | 222.679
4.5 | 1.174 | 0.0052 | -0.124 | 225.615
5 | 1.237 | 0.00551 | -0.124 | 224.337
5.5 | 1.292 | 0.00583 | -0.125 | 221.512
6 | 1.34 | 0.00668 | -0.125 | 200.57
6.5 | 1.374 | 0.00701 | -0.125 | 196.017
7 | 1.389 | 0.00754 | -0.126 | 184.051
7.5 | 1.364 | 0.00807 | -0.126 | 168.926
8 | 1.228 | 0.00873 | -0.127 | 140.598
8.5 | 0.861 | 0.01408 | -0.127 | 61.187
9 | 0.895 | 0.01434 | -0.128 | 62.407
9.5 | 0.916 | 0.01976 | -0.126 | 46.327
10 | 0.908 | 0.02797 | -0.121 | 32.453
10.5 | 0.951 | 0.02644 | -0.123 | 35.976
11 | 0.858 | 0.0706 | -0.091 | 12.15
11.5 | 0.989 | 0.0338 | -0.12 | 29.267
12 | 0.985 | 0.04666 | -0.114 | 21.119

## 128. Re 14M Mach 0.50 (2)
BIGFOIL.COM POLAR EXPORT
SB96 11.6_3.0
SB96 11.6/3.0 |  |  |  | Cl Max: | 1.579 | at alpha= | 10 | deg
XFOIL ncrit=9 |  |  |  | L/D Max: | 162.765 | at alpha= | 4.5 | deg
Re: | 14000000 |  |  | Cd Min: | 0.01723 | at alpha= | 10 | deg
Mach: | 0.5 |  |  | Cl=0 at alpha= | -99 | deg
|  |  |  | @ Cl=0.1, Cd= | 0.0049
|  |  |  | @ Cl=0.4, Cd= | 0.0049
|  |  |  | @ Cl=0.6, Cd= | 0.0050033
alpha (deg) | Cl | Cd | Cm | Cl/Cd
0 | 0.4887 | 0.0049 | -0.1122 | 99.7347
0.5 | 0.553 | 0.00493 | -0.1116 | 112.1704
1 | 0.6171 | 0.00503 | -0.1109 | 122.6839
1.5 | 0.681 | 0.00514 | -0.11 | 132.4903
2 | 0.7452 | 0.00529 | -0.1091 | 140.8696
2.5 | 0.8087 | 0.00548 | -0.108 | 147.573
3 | 0.8723 | 0.00568 | -0.1068 | 153.5739
3.5 | 0.9352 | 0.00592 | -0.1053 | 157.973
4 | 0.9976 | 0.00619 | -0.1034 | 161.1632
4.5 | 1.0596 | 0.00651 | -0.1013 | 162.765
5 | 1.1205 | 0.00691 | -0.0988 | 162.1563
5.5 | 1.1798 | 0.0074 | -0.0957 | 159.4324
6 | 1.2361 | 0.00802 | -0.0919 | 154.1272
6.5 | 1.2901 | 0.00871 | -0.0874 | 148.1171
7 | 1.3365 | 0.00962 | -0.0813 | 138.9293
7.5 | 1.3824 | 0.01014 | -0.0747 | 136.3314
8 | 1.4276 | 0.01063 | -0.0677 | 134.2992
8.5 | 1.4796 | 0.01119 | -0.0618 | 132.2252
9 | 1.5246 | 0.01213 | -0.0545 | 125.6884
9.5 | 1.5581 | 0.01368 | -0.0458 | 113.8962
10 | 1.579 | 0.01723 | -0.0379 | 91.6425

## 129. Re 16M Mach 0.00 (1)
BIGFOIL.COM POLAR EXPORT
SB96 11.6_3.0
SB96 11.6/3.0 |  |  |  | Cl Max: | 1.465 | at alpha= | 10.5 | deg
JavaFoil+Calcfoil stall+Eppler ext transition |  |  |  | L/D Max: | 217.569 | at alpha= | 5.5 | deg
Re: | 16000000 |  |  | Cd Min: | 0.0038 | at alpha= | -1.5 | deg
Mach: | 0 |  |  | Cl=0 at alpha= | -4.0678 | deg
|  |  |  | @ Cl=0.1, Cd= | 0.003888
|  |  |  | @ Cl=0.4, Cd= | 0.0038513
|  |  |  | @ Cl=0.6, Cd= | 0.0040291
alpha (deg) | Cl | Cd | Cm | Cl/Cd
-16 | -0.498 | 0.09671 | -0.056 | -5.148
-15.5 | -0.51 | 0.0917 | -0.056 | -5.562
-15 | -0.52 | 0.08748 | -0.057 | -5.949
-14.5 | -0.535 | 0.07575 | -0.061 | -7.062
-14 | -0.545 | 0.06827 | -0.063 | -7.983
-13.5 | -0.557 | 0.05737 | -0.067 | -9.71
-13 | -0.557 | 0.05581 | -0.067 | -9.981
-12.5 | -0.571 | 0.04117 | -0.073 | -13.859
-12 | -0.59 | 0.02457 | -0.081 | -24.005
-11.5 | -0.608 | 0.01301 | -0.087 | -46.772
-11 | -0.621 | 0.00777 | -0.092 | -79.873
-10.5 | -0.6 | 0.00722 | -0.092 | -83.11
-10 | -0.575 | 0.00522 | -0.093 | -110.084
-9.5 | -0.545 | 0.005 | -0.093 | -109.03
-9 | -0.51 | 0.00479 | -0.094 | -106.574
-8.5 | -0.471 | 0.0047 | -0.094 | -100.373
-8 | -0.428 | 0.0045 | -0.095 | -95.236
-7.5 | -0.382 | 0.00447 | -0.095 | -85.493
-7 | -0.332 | 0.00433 | -0.096 | -76.664
-6.5 | -0.279 | 0.00427 | -0.096 | -65.508
-6 | -0.225 | 0.00419 | -0.097 | -53.578
-5.5 | -0.168 | 0.00415 | -0.097 | -40.528
-5 | -0.11 | 0.00407 | -0.098 | -27.083
-4.5 | -0.051 | 0.00399 | -0.098 | -12.873
-4 | 0.008 | 0.00394 | -0.099 | 2.05
-3.5 | 0.068 | 0.00392 | -0.099 | 17.338
-3 | 0.128 | 0.00386 | -0.1 | 33.139
-2.5 | 0.188 | 0.00382 | -0.1 | 49.251
-2 | 0.248 | 0.00382 | -0.101 | 64.994
-1.5 | 0.308 | 0.0038 | -0.101 | 81.056
-1 | 0.368 | 0.00383 | -0.102 | 96.084
-0.5 | 0.428 | 0.00387 | -0.102 | 110.659
0 | 0.489 | 0.00392 | -0.103 | 124.664
0.5 | 0.549 | 0.00396 | -0.103 | 138.599
1 | 0.608 | 0.00404 | -0.104 | 150.579
1.5 | 0.668 | 0.00411 | -0.104 | 162.571
2 | 0.727 | 0.0042 | -0.105 | 173.246
2.5 | 0.787 | 0.00432 | -0.105 | 182.06
3 | 0.846 | 0.00442 | -0.106 | 191.165
3.5 | 0.905 | 0.00454 | -0.106 | 199.179
4 | 0.963 | 0.00467 | -0.107 | 206.054
4.5 | 1.021 | 0.00484 | -0.107 | 211.016
5 | 1.078 | 0.00502 | -0.107 | 214.806
5.5 | 1.132 | 0.0052 | -0.108 | 217.569
6 | 1.184 | 0.00547 | -0.108 | 216.433
6.5 | 1.234 | 0.00568 | -0.109 | 217.311
7 | 1.28 | 0.00623 | -0.109 | 205.528
7.5 | 1.323 | 0.00641 | -0.11 | 206.613
8 | 1.363 | 0.00666 | -0.11 | 204.501
8.5 | 1.398 | 0.00702 | -0.11 | 199.074
9 | 1.427 | 0.00726 | -0.111 | 196.559
9.5 | 1.447 | 0.00755 | -0.111 | 191.565
10 | 1.46 | 0.00789 | -0.111 | 185.092
10.5 | 1.465 | 0.00821 | -0.112 | 178.473
11 | 1.464 | 0.00856 | -0.112 | 171.072
11.5 | 1.455 | 0.0146 | -0.113 | 99.656
12 | 1.44 | 0.01533 | -0.113 | 93.903
12.5 | 1.418 | 0.01618 | -0.113 | 87.64
13 | 1.391 | 0.01681 | -0.114 | 82.719
13.5 | 1.344 | 0.01811 | -0.113 | 74.196
14 | 1.298 | 0.01953 | -0.112 | 66.472
14.5 | 1.249 | 0.0213 | -0.112 | 58.632
15 | 1.197 | 0.02361 | -0.111 | 50.675
15.5 | 1.142 | 0.02654 | -0.11 | 43.032

## 130. Re 16M Mach 0.00 (2)
BIGFOIL.COM POLAR EXPORT
SB96 11.6_3.0
SB96 11.6/3.0 |  |  |  | Cl Max: | 1.9664 | at alpha= | 19.5 | deg
XFOIL ncrit=9 |  |  |  | L/D Max: | 153.002 | at alpha= | 4.5 | deg
Re: | 16000000 |  |  | Cd Min: | 0.05215 | at alpha= | -20 | deg
Mach: | 0 |  |  | Cl=0 at alpha= | -3.8535 | deg
|  |  |  | @ Cl=0.1, Cd= | 0.0050115
|  |  |  | @ Cl=0.4, Cd= | 0.00476
|  |  |  | @ Cl=0.6, Cd= | 0.0049486
alpha (deg) | Cl | Cd | Cm | Cl/Cd
-20 | -1.4557 | 0.05215 | -0.0749 | -27.9137
-19.5 | -1.5136 | 0.03734 | -0.0857 | -40.5356
-19 | -1.5261 | 0.02979 | -0.0908 | -51.2286
-18.5 | -1.5382 | 0.02409 | -0.0929 | -63.8522
-18 | -1.5297 | 0.02166 | -0.0912 | -70.6233
-16.5 | -1.3911 | 0.01603 | -0.0957 | -86.781
-16 | -1.3423 | 0.01469 | -0.0963 | -91.3751
-15.5 | -1.2891 | 0.01374 | -0.0972 | -93.821
-15 | -1.2343 | 0.01289 | -0.0982 | -95.7564
-14.5 | -1.1782 | 0.01211 | -0.0993 | -97.2915
-14 | -1.1326 | 0.01143 | -0.0979 | -99.0901
-13.5 | -1.0832 | 0.01082 | -0.0972 | -100.1109
-13 | -1.0285 | 0.01018 | -0.0976 | -101.0314
-12.5 | -0.9706 | 0.0096 | -0.0985 | -101.1042
-12 | -0.909 | 0.00906 | -0.1003 | -100.3311
-11.5 | -0.8165 | 0.00844 | -0.1089 | -96.7417
-11 | -0.7598 | 0.00815 | -0.1094 | -93.227
-10.5 | -0.7152 | 0.00791 | -0.1071 | -90.4172
-10 | -0.6661 | 0.00759 | -0.1059 | -87.7602
-9.5 | -0.6153 | 0.00721 | -0.105 | -85.3398
-9 | -0.5628 | 0.00689 | -0.1044 | -81.6836
-8.5 | -0.5095 | 0.00666 | -0.1039 | -76.5015
-8 | -0.4554 | 0.00644 | -0.1036 | -70.7143
-7.5 | -0.4008 | 0.00624 | -0.1033 | -64.2308
-7 | -0.3464 | 0.00601 | -0.103 | -57.6373
-6.5 | -0.2918 | 0.00582 | -0.1027 | -50.1375
-6 | -0.2366 | 0.00565 | -0.1025 | -41.8761
-5.5 | -0.1814 | 0.00549 | -0.1023 | -33.0419
-5 | -0.126 | 0.00534 | -0.1022 | -23.5955
-4.5 | -0.0708 | 0.00522 | -0.1019 | -13.5632
-4 | -0.016 | 0.00513 | -0.1016 | -3.1189
-3.5 | 0.0386 | 0.00506 | -0.1013 | 7.6285
-3 | 0.0933 | 0.00502 | -0.101 | 18.5857
-2.5 | 0.1482 | 0.00495 | -0.1007 | 29.9394
-2 | 0.203 | 0.00486 | -0.1004 | 41.7695
-1.5 | 0.2581 | 0.00482 | -0.1002 | 53.5477
-1 | 0.3133 | 0.00479 | -0.1 | 65.4071
-0.5 | 0.3683 | 0.00476 | -0.0998 | 77.3739
0 | 0.4233 | 0.00476 | -0.0996 | 88.9286
0.5 | 0.4777 | 0.00478 | -0.0993 | 99.9372
1 | 0.5324 | 0.00486 | -0.099 | 109.5473
1.5 | 0.5871 | 0.00492 | -0.0988 | 119.3293
2 | 0.6412 | 0.00504 | -0.0984 | 127.2222
2.5 | 0.6951 | 0.0052 | -0.098 | 133.6731
3 | 0.7487 | 0.00536 | -0.0976 | 139.6828
3.5 | 0.8023 | 0.00551 | -0.0971 | 145.608
4 | 0.8551 | 0.0057 | -0.0966 | 150.0175
4.5 | 0.9073 | 0.00593 | -0.0959 | 153.0017
5 | 0.9577 | 0.0063 | -0.0949 | 152.0159
5.5 | 1.0086 | 0.00666 | -0.094 | 151.4414
6 | 1.0589 | 0.00705 | -0.093 | 150.1986
6.5 | 1.1094 | 0.0074 | -0.0921 | 149.9189
7 | 1.1578 | 0.00789 | -0.0908 | 146.7427
7.5 | 1.2058 | 0.00835 | -0.0894 | 144.4072
8 | 1.2544 | 0.00873 | -0.0881 | 143.6884
8.5 | 1.3022 | 0.00901 | -0.0867 | 144.5283
9 | 1.3525 | 0.00922 | -0.086 | 146.692
9.5 | 1.3999 | 0.00967 | -0.0846 | 144.7673
10 | 1.447 | 0.0101 | -0.0832 | 143.2673
10.5 | 1.4929 | 0.01057 | -0.0816 | 141.2394
11 | 1.537 | 0.01109 | -0.0798 | 138.5933
11.5 | 1.5797 | 0.01164 | -0.0777 | 135.7131
12.5 | 1.6572 | 0.01272 | -0.072 | 130.283
13 | 1.687 | 0.0133 | -0.0675 | 126.8421
13.5 | 1.7176 | 0.01394 | -0.0633 | 123.2138
14 | 1.7445 | 0.01477 | -0.0588 | 118.111
14.5 | 1.7717 | 0.01562 | -0.0545 | 113.4251
15 | 1.7934 | 0.01679 | -0.0498 | 106.8136
15.5 | 1.8172 | 0.01798 | -0.0458 | 101.0679
16 | 1.8401 | 0.0194 | -0.0421 | 94.8505
16.5 | 1.8809 | 0.02119 | -0.0428 | 88.7636
17 | 1.9059 | 0.02319 | -0.0408 | 82.1863
17.5 | 1.9263 | 0.02541 | -0.0385 | 75.8087
18 | 1.9423 | 0.02807 | -0.0363 | 69.1949
18.5 | 1.9534 | 0.03122 | -0.0341 | 62.5689
19 | 1.9607 | 0.03493 | -0.0322 | 56.1323
19.5 | 1.9664 | 0.03897 | -0.0308 | 50.4593
20 | 1.9651 | 0.04399 | -0.0297 | 44.6715

## 131. Re 16M Mach 0.10 (1)
BIGFOIL.COM POLAR EXPORT
SB96 11.6_3.0
SB96 11.6/3.0 |  |  |  | Cl Max: | 1.46 | at alpha= | 10.5 | deg
JavaFoil+Calcfoil stall+Eppler ext transition |  |  |  | L/D Max: | 218.642 | at alpha= | 5.5 | deg
Re: | 16000000 |  |  | Cd Min: | 0.00379 | at alpha= | -2 | deg
Mach: | 0.1 |  |  | Cl=0 at alpha= | -4.0667 | deg
|  |  |  | @ Cl=0.1, Cd= | 0.003879
|  |  |  | @ Cl=0.4, Cd= | 0.00383
|  |  |  | @ Cl=0.6, Cd= | 0.0040053
alpha (deg) | Cl | Cd | Cm | Cl/Cd
-16 | -0.461 | 0.09944 | -0.054 | -4.634
-15.5 | -0.477 | 0.09327 | -0.056 | -5.11
-15 | -0.49 | 0.08863 | -0.056 | -5.533
-14.5 | -0.506 | 0.07873 | -0.06 | -6.43
-14 | -0.519 | 0.07192 | -0.062 | -7.21
-13.5 | -0.53 | 0.06406 | -0.065 | -8.273
-13 | -0.544 | 0.0521 | -0.069 | -10.439
-12.5 | -0.545 | 0.05001 | -0.07 | -10.89
-12 | -0.565 | 0.03167 | -0.078 | -17.83
-11.5 | -0.592 | 0.0148 | -0.086 | -39.999
-11 | -0.598 | 0.01024 | -0.09 | -58.355
-10.5 | -0.595 | 0.00732 | -0.093 | -81.264
-10 | -0.571 | 0.0052 | -0.093 | -109.808
-9.5 | -0.543 | 0.00499 | -0.094 | -108.804
-9 | -0.509 | 0.00479 | -0.094 | -106.443
-8.5 | -0.471 | 0.00469 | -0.095 | -100.425
-8 | -0.429 | 0.0045 | -0.095 | -95.274
-7.5 | -0.383 | 0.00447 | -0.096 | -85.5
-7 | -0.333 | 0.00434 | -0.096 | -76.693
-6.5 | -0.28 | 0.00427 | -0.097 | -65.617
-6 | -0.226 | 0.00418 | -0.097 | -54.016
-5.5 | -0.169 | 0.00412 | -0.098 | -41.031
-5 | -0.111 | 0.00408 | -0.098 | -27.168
-4.5 | -0.052 | 0.00399 | -0.099 | -12.941
-4 | 0.008 | 0.00394 | -0.099 | 2.06
-3.5 | 0.068 | 0.0039 | -0.1 | 17.51
-3 | 0.129 | 0.00386 | -0.1 | 33.311
-2.5 | 0.189 | 0.00382 | -0.101 | 49.534
-2 | 0.25 | 0.00379 | -0.101 | 65.87
-1.5 | 0.31 | 0.00381 | -0.102 | 81.417
-1 | 0.37 | 0.00381 | -0.102 | 97.028
-0.5 | 0.43 | 0.00385 | -0.103 | 111.797
0 | 0.491 | 0.00389 | -0.103 | 126.186
0.5 | 0.551 | 0.00394 | -0.104 | 139.955
1 | 0.611 | 0.00402 | -0.104 | 151.897
1.5 | 0.671 | 0.0041 | -0.105 | 163.82
2 | 0.731 | 0.00419 | -0.105 | 174.64
2.5 | 0.791 | 0.00431 | -0.106 | 183.466
3 | 0.85 | 0.00442 | -0.106 | 192.216
3.5 | 0.909 | 0.00452 | -0.107 | 201.202
4 | 0.968 | 0.00467 | -0.107 | 207.218
4.5 | 1.026 | 0.00484 | -0.108 | 211.978
5 | 1.083 | 0.00502 | -0.108 | 215.885
5.5 | 1.138 | 0.0052 | -0.108 | 218.642
6 | 1.19 | 0.00547 | -0.109 | 217.593
6.5 | 1.239 | 0.00604 | -0.109 | 205.043
7 | 1.286 | 0.00622 | -0.11 | 206.649
7.5 | 1.328 | 0.00644 | -0.11 | 206.289
8 | 1.367 | 0.00667 | -0.11 | 204.878
8.5 | 1.401 | 0.00703 | -0.111 | 199.282
9 | 1.429 | 0.0073 | -0.111 | 195.65
9.5 | 1.447 | 0.00762 | -0.112 | 190.001
10 | 1.458 | 0.00793 | -0.112 | 183.859
10.5 | 1.46 | 0.0083 | -0.112 | 176.045
11 | 1.455 | 0.00864 | -0.113 | 168.439
11.5 | 1.443 | 0.01484 | -0.113 | 97.187
12 | 1.423 | 0.01566 | -0.113 | 90.82
12.5 | 1.396 | 0.01653 | -0.114 | 84.414
13 | 1.362 | 0.01738 | -0.114 | 78.4
13.5 | 1.307 | 0.01864 | -0.113 | 70.096
14 | 1.255 | 0.02036 | -0.112 | 61.614
14.5 | 1.199 | 0.02232 | -0.112 | 53.71
15 | 1.141 | 0.02485 | -0.111 | 45.913
15.5 | 1.079 | 0.02857 | -0.11 | 37.784

## 132. Re 16M Mach 0.10 (2)
BIGFOIL.COM POLAR EXPORT
SB96 11.6_3.0
SB96 11.6/3.0 |  |  |  | Cl Max: | 1.9541 | at alpha= | 19.5 | deg
XFOIL ncrit=9 |  |  |  | L/D Max: | 153.603 | at alpha= | 4.5 | deg
Re: | 16000000 |  |  | Cd Min: | 0.07002 | at alpha= | -19.5 | deg
Mach: | 0.1 |  |  | Cl=0 at alpha= | -3.8506 | deg
|  |  |  | @ Cl=0.1, Cd= | 0.0050118
|  |  |  | @ Cl=0.4, Cd= | 0.00477
|  |  |  | @ Cl=0.6, Cd= | 0.0049516
alpha (deg) | Cl | Cd | Cm | Cl/Cd
-19.5 | -1.3169 | 0.07002 | -0.0643 | -18.8075
-19 | -1.4328 | 0.04604 | -0.0813 | -31.1208
-18.5 | -1.4887 | 0.03184 | -0.0922 | -46.7557
-18 | -1.4892 | 0.02652 | -0.095 | -56.1538
-17.5 | -1.4848 | 0.02234 | -0.0968 | -66.4637
-17 | -1.4397 | 0.02027 | -0.0985 | -71.0261
-16.5 | -1.3962 | 0.01838 | -0.0991 | -75.963
-16 | -1.3561 | 0.01583 | -0.0994 | -85.6665
-15.5 | -1.3031 | 0.0147 | -0.1001 | -88.6463
-15 | -1.2488 | 0.01357 | -0.1008 | -92.0265
-14.5 | -1.1923 | 0.01264 | -0.1017 | -94.3275
-14 | -1.1421 | 0.01184 | -0.101 | -96.4611
-13.5 | -1.0955 | 0.01117 | -0.0994 | -98.0752
-13 | -1.0401 | 0.01047 | -0.0996 | -99.341
-12.5 | -0.9815 | 0.00984 | -0.1003 | -99.7459
-12 | -0.9193 | 0.00927 | -0.1018 | -99.1694
-11.5 | -0.8263 | 0.00861 | -0.1101 | -95.9698
-11 | -0.7664 | 0.00828 | -0.111 | -92.5604
-10.5 | -0.7217 | 0.00803 | -0.1086 | -89.8755
-10 | -0.672 | 0.00771 | -0.1072 | -87.1595
-9.5 | -0.6206 | 0.00732 | -0.1062 | -84.7814
-9 | -0.5677 | 0.00697 | -0.1055 | -81.4491
-8.5 | -0.5141 | 0.0067 | -0.1049 | -76.7313
-8 | -0.4594 | 0.00647 | -0.1045 | -71.0046
-7 | -0.3494 | 0.00604 | -0.1038 | -57.8477
-6.5 | -0.2944 | 0.00584 | -0.1034 | -50.411
-6 | -0.2387 | 0.00568 | -0.1032 | -42.0246
-5.5 | -0.183 | 0.0055 | -0.1029 | -33.2727
-5 | -0.1272 | 0.00534 | -0.1027 | -23.8202
-4.5 | -0.0717 | 0.00523 | -0.1025 | -13.7094
-4 | -0.0164 | 0.00514 | -0.1022 | -3.1907
-3.5 | 0.0385 | 0.00507 | -0.1018 | 7.5937
-3 | 0.0935 | 0.00502 | -0.1015 | 18.6255
-2.5 | 0.1487 | 0.00495 | -0.1012 | 30.0404
-2 | 0.2039 | 0.00487 | -0.1009 | 41.8686
-1.5 | 0.2593 | 0.00482 | -0.1007 | 53.7967
-1 | 0.3148 | 0.00479 | -0.1005 | 65.7203
-0.5 | 0.3701 | 0.00477 | -0.1002 | 77.5891
0 | 0.4255 | 0.00477 | -0.1 | 89.2034
0.5 | 0.4802 | 0.00478 | -0.0997 | 100.4603
1 | 0.5352 | 0.00486 | -0.0994 | 110.1235
1.5 | 0.5902 | 0.00493 | -0.0992 | 119.716
2 | 0.6447 | 0.00505 | -0.0988 | 127.6634
2.5 | 0.6988 | 0.0052 | -0.0984 | 134.3846
3 | 0.7527 | 0.00537 | -0.0979 | 140.1676
3.5 | 0.8066 | 0.00552 | -0.0974 | 146.1232
4 | 0.8599 | 0.00571 | -0.0969 | 150.5954
4.5 | 0.9124 | 0.00594 | -0.0962 | 153.6027
5 | 0.9631 | 0.00632 | -0.0951 | 152.3892
5.5 | 1.0142 | 0.00668 | -0.0942 | 151.8263
6 | 1.0648 | 0.00707 | -0.0931 | 150.6082
6.5 | 1.1156 | 0.00745 | -0.0921 | 149.745
7 | 1.1642 | 0.00794 | -0.0907 | 146.6247
7.5 | 1.2125 | 0.00842 | -0.0892 | 144.0024
8 | 1.2615 | 0.00879 | -0.0879 | 143.5154
9 | 1.3601 | 0.0093 | -0.0855 | 146.2473
9.5 | 1.4078 | 0.00976 | -0.084 | 144.2418
10 | 1.4553 | 0.0102 | -0.0825 | 142.6765
10.5 | 1.501 | 0.0107 | -0.0807 | 140.2804
11 | 1.5451 | 0.01123 | -0.0786 | 137.5868
11.5 | 1.5877 | 0.01179 | -0.0763 | 134.665
12 | 1.6289 | 0.01234 | -0.0737 | 132.0016
12.5 | 1.6609 | 0.01289 | -0.0693 | 128.8518
13 | 1.6908 | 0.01354 | -0.0646 | 124.8744
13.5 | 1.7216 | 0.01423 | -0.0604 | 120.9838
14 | 1.7475 | 0.01517 | -0.0556 | 115.1945
14.5 | 1.7746 | 0.01611 | -0.0513 | 110.1552
15 | 1.796 | 0.01739 | -0.0465 | 103.2777
15.5 | 1.8214 | 0.01865 | -0.0427 | 97.6622
16 | 1.8588 | 0.02039 | -0.0422 | 91.1623
16.5 | 1.8881 | 0.02232 | -0.0406 | 84.5923
17 | 1.9093 | 0.02459 | -0.0381 | 77.6454
17.5 | 1.9275 | 0.02713 | -0.0357 | 71.0468
18 | 1.9406 | 0.03016 | -0.0334 | 64.3435
18.5 | 1.9497 | 0.03376 | -0.0313 | 57.7518
19 | 1.9531 | 0.03807 | -0.0296 | 51.3029
19.5 | 1.9541 | 0.04292 | -0.0285 | 45.5289
20 | 1.9485 | 0.04868 | -0.0278 | 40.0267

## 133. Re 16M Mach 0.25 (1)
BIGFOIL.COM POLAR EXPORT
SB96 11.6_3.0
SB96 11.6/3.0 |  |  |  | Cl Max: | 1.439 | at alpha= | 9.5 | deg
JavaFoil+Calcfoil stall+Eppler ext transition |  |  |  | L/D Max: | 226.333 | at alpha= | 5.5 | deg
Re: | 16000000 |  |  | Cd Min: | 0.00366 | at alpha= | -1.5 | deg
Mach: | 0.25 |  |  | Cl=0 at alpha= | -4.0656 | deg
|  |  |  | @ Cl=0.1, Cd= | 0.003751
|  |  |  | @ Cl=0.4, Cd= | 0.0037165
|  |  |  | @ Cl=0.6, Cd= | 0.0038739
alpha (deg) | Cl | Cd | Cm | Cl/Cd
-14.5 | -0.251 | 0.09347 | -0.053 | -2.688
-14 | -0.297 | 0.0851 | -0.056 | -3.488
-13.5 | -0.337 | 0.07819 | -0.058 | -4.312
-13 | -0.373 | 0.07167 | -0.061 | -5.198
-12.5 | -0.399 | 0.07076 | -0.059 | -5.64
-12 | -0.423 | 0.06476 | -0.061 | -6.531
-11.5 | -0.459 | 0.04142 | -0.075 | -11.092
-11 | -0.457 | 0.04841 | -0.07 | -9.45
-10.5 | -0.501 | 0.01917 | -0.086 | -26.13
-10 | -0.512 | 0.01211 | -0.091 | -42.308
-9.5 | -0.521 | 0.00692 | -0.096 | -75.276
-9 | -0.497 | 0.00486 | -0.097 | -102.231
-8.5 | -0.466 | 0.00466 | -0.097 | -100.054
-8 | -0.429 | 0.00446 | -0.098 | -96.109
-7.5 | -0.386 | 0.00438 | -0.099 | -88.066
-7 | -0.338 | 0.00426 | -0.099 | -79.189
-6.5 | -0.286 | 0.00416 | -0.1 | -68.596
-6 | -0.23 | 0.00406 | -0.1 | -56.748
-5.5 | -0.173 | 0.004 | -0.101 | -43.242
-5 | -0.113 | 0.00397 | -0.101 | -28.622
-4.5 | -0.053 | 0.00387 | -0.102 | -13.692
-4 | 0.008 | 0.0038 | -0.102 | 2.195
-3.5 | 0.07 | 0.00378 | -0.103 | 18.516
-3 | 0.132 | 0.00372 | -0.103 | 35.513
-2.5 | 0.194 | 0.00368 | -0.104 | 52.761
-2 | 0.256 | 0.00368 | -0.104 | 69.632
-1.5 | 0.318 | 0.00366 | -0.105 | 86.92
-1 | 0.38 | 0.00371 | -0.105 | 102.492
-0.5 | 0.442 | 0.00373 | -0.106 | 118.493
0 | 0.505 | 0.00378 | -0.106 | 133.533
0.5 | 0.566 | 0.00383 | -0.107 | 148.063
1 | 0.628 | 0.00391 | -0.107 | 160.466
1.5 | 0.69 | 0.00399 | -0.108 | 172.994
2 | 0.751 | 0.00408 | -0.108 | 184.21
2.5 | 0.812 | 0.00421 | -0.109 | 192.942
3 | 0.873 | 0.00432 | -0.109 | 202.07
3.5 | 0.934 | 0.00443 | -0.11 | 210.715
4 | 0.994 | 0.00459 | -0.11 | 216.783
4.5 | 1.054 | 0.00477 | -0.111 | 220.933
5 | 1.112 | 0.00494 | -0.111 | 224.957
5.5 | 1.167 | 0.00516 | -0.111 | 226.333
6 | 1.22 | 0.00544 | -0.112 | 224.317
6.5 | 1.268 | 0.00601 | -0.112 | 211.203
7 | 1.313 | 0.00622 | -0.113 | 211.163
7.5 | 1.353 | 0.00648 | -0.113 | 208.89
8 | 1.388 | 0.00674 | -0.114 | 205.99
8.5 | 1.416 | 0.00715 | -0.114 | 198.105
9 | 1.435 | 0.00746 | -0.114 | 192.255
9.5 | 1.439 | 0.0078 | -0.115 | 184.395
10 | 1.431 | 0.0082 | -0.115 | 174.407
10.5 | 1.41 | 0.00865 | -0.116 | 163.051
11 | 1.376 | 0.01273 | -0.116 | 108.071
11.5 | 1.329 | 0.01651 | -0.116 | 80.497
12 | 1.269 | 0.01804 | -0.117 | 70.338
12.5 | 1.18 | 0.01912 | -0.115 | 61.713
13 | 1.088 | 0.02109 | -0.114 | 51.576
13.5 | 0.985 | 0.02412 | -0.113 | 40.823
14 | 0.876 | 0.02793 | -0.112 | 31.364
14.5 | 0.762 | 0.03314 | -0.11 | 23.006

## 134. Re 16M Mach 0.25 (2)
BIGFOIL.COM POLAR EXPORT
SB96 11.6_3.0
SB96 11.6/3.0 |  |  |  | Cl Max: | 1.8879 | at alpha= | 17 | deg
XFOIL ncrit=9 |  |  |  | L/D Max: | 156.213 | at alpha= | 4.5 | deg
Re: | 16000000 |  |  | Cd Min: | 0.19737 | at alpha= | -19 | deg
Mach: | 0.25 |  |  | Cl=0 at alpha= | -3.8316 | deg
|  |  |  | @ Cl=0.1, Cd= | 0.0050334
|  |  |  | @ Cl=0.4, Cd= | 0.0047834
|  |  |  | @ Cl=0.6, Cd= | 0.0049497
alpha (deg) | Cl | Cd | Cm | Cl/Cd
-19 | -0.6712 | 0.19737 | 0.0092 | -3.4007
-18.5 | -0.6971 | 0.17921 | 0.0001 | -3.8898
-17.5 | -0.7458 | 0.14892 | -0.0164 | -5.0081
-17 | -0.8323 | 0.12353 | -0.0317 | -6.7376
-16.5 | -1.0053 | 0.0882 | -0.0557 | -11.398
-16 | -1.087 | 0.06959 | -0.0678 | -15.6201
-15.5 | -1.153 | 0.05158 | -0.0816 | -22.3536
-15 | -1.1859 | 0.03563 | -0.0989 | -33.2837
-14.5 | -1.2 | 0.02458 | -0.1135 | -48.8202
-14 | -1.1834 | 0.019 | -0.1157 | -62.2842
-13.5 | -1.1348 | 0.0156 | -0.1167 | -72.7436
-13 | -1.0991 | 0.01376 | -0.1123 | -79.8765
-12.5 | -1.0415 | 0.01216 | -0.1116 | -85.6497
-12 | -0.9779 | 0.011 | -0.1115 | -88.9
-11.5 | -0.8853 | 0.00988 | -0.1174 | -89.6053
-11 | -0.8032 | 0.00924 | -0.1211 | -86.9264
-10.5 | -0.7582 | 0.00882 | -0.1173 | -85.9637
-10 | -0.7061 | 0.00837 | -0.1149 | -84.3608
-9 | -0.5958 | 0.00745 | -0.1118 | -79.9732
-8.5 | -0.5397 | 0.00703 | -0.1105 | -76.771
-8 | -0.4822 | 0.00671 | -0.1096 | -71.8629
-7.5 | -0.4244 | 0.00644 | -0.1088 | -65.9006
-7 | -0.3664 | 0.00621 | -0.1081 | -59.0016
-6.5 | -0.3087 | 0.00597 | -0.1074 | -51.7085
-6 | -0.2506 | 0.00577 | -0.1069 | -43.4315
-5.5 | -0.1924 | 0.00558 | -0.1064 | -34.4803
-5 | -0.1342 | 0.00542 | -0.106 | -24.7601
-4.5 | -0.0765 | 0.00527 | -0.1056 | -14.5161
-4 | -0.0192 | 0.00517 | -0.1051 | -3.7137
-3.5 | 0.0378 | 0.00511 | -0.1046 | 7.3973
-3 | 0.0946 | 0.00504 | -0.1042 | 18.7698
-2.5 | 0.1517 | 0.00497 | -0.1038 | 30.5231
-2 | 0.2088 | 0.00489 | -0.1035 | 42.6994
-1.5 | 0.2661 | 0.00484 | -0.1032 | 54.9793
-1 | 0.3233 | 0.0048 | -0.1029 | 67.3542
-0.5 | 0.3804 | 0.00478 | -0.1027 | 79.5816
0 | 0.4375 | 0.00479 | -0.1024 | 91.3361
0.5 | 0.4939 | 0.0048 | -0.102 | 102.8958
1 | 0.5506 | 0.00488 | -0.1017 | 112.8279
1.5 | 0.6073 | 0.00496 | -0.1013 | 122.4395
2 | 0.6635 | 0.00508 | -0.1009 | 130.6102
2.5 | 0.7195 | 0.00524 | -0.1004 | 137.3092
3 | 0.7751 | 0.00542 | -0.0998 | 143.0074
3.5 | 0.8309 | 0.00558 | -0.0992 | 148.9068
4 | 0.8861 | 0.00577 | -0.0985 | 153.5702
4.5 | 0.9404 | 0.00602 | -0.0976 | 156.2126
5 | 0.9926 | 0.00642 | -0.0962 | 154.6106
5.5 | 1.0455 | 0.00681 | -0.095 | 153.5242
6 | 1.0978 | 0.00722 | -0.0936 | 152.0499
6.5 | 1.1495 | 0.00767 | -0.092 | 149.8696
7 | 1.1999 | 0.00819 | -0.0902 | 146.5079
7.5 | 1.2493 | 0.00872 | -0.0882 | 143.2683
8 | 1.3003 | 0.0091 | -0.0864 | 142.8901
8.5 | 1.3498 | 0.00943 | -0.0842 | 143.1389
9 | 1.4013 | 0.00974 | -0.0825 | 143.8706
9.5 | 1.4509 | 0.01022 | -0.0804 | 141.9667
10 | 1.4984 | 0.01077 | -0.0778 | 139.1272
10.5 | 1.5434 | 0.01139 | -0.0747 | 135.5048
11 | 1.5852 | 0.01196 | -0.071 | 132.5418
11.5 | 1.6194 | 0.01256 | -0.0657 | 128.9331
12 | 1.6532 | 0.01327 | -0.0606 | 124.5818
12.5 | 1.6844 | 0.01414 | -0.0553 | 119.1231
13 | 1.713 | 0.01517 | -0.0498 | 112.9202
13.5 | 1.742 | 0.0163 | -0.0448 | 106.8712
14 | 1.7656 | 0.0179 | -0.0396 | 98.6369
14.5 | 1.8118 | 0.01968 | -0.039 | 92.063
15 | 1.8406 | 0.02192 | -0.0361 | 83.969
15.5 | 1.8638 | 0.02447 | -0.0328 | 76.1667
16 | 1.8781 | 0.02777 | -0.0295 | 67.6305
16.5 | 1.8874 | 0.03169 | -0.0266 | 59.5582
17 | 1.8879 | 0.0367 | -0.0242 | 51.4414
17.5 | 1.8856 | 0.04231 | -0.0226 | 44.5663
18 | 1.8723 | 0.04939 | -0.0219 | 37.9085
18.5 | 1.8518 | 0.05769 | -0.0221 | 32.0992
19 | 1.8208 | 0.0674 | -0.0233 | 27.0148
19.5 | 1.7878 | 0.07711 | -0.0245 | 23.1851
20 | 1.7346 | 0.08727 | -0.0237 | 19.8762

## 135. Re 16M Mach 0.50 (1)
BIGFOIL.COM POLAR EXPORT
SB96 11.6_3.0
SB96 11.6/3.0 |  |  |  | Cl Max: | 1.389 | at alpha= | 7 | deg
JavaFoil+Calcfoil stall+Eppler ext transition |  |  |  | L/D Max: | 227.513 | at alpha= | 4.5 | deg
Re: | 16000000 |  |  | Cd Min: | 0.0037 | at alpha= | -2.5 | deg
Mach: | 0.5 |  |  | Cl=0 at alpha= | -4.0662 | deg
|  |  |  | @ Cl=0.1, Cd= | 0.0037741
|  |  |  | @ Cl=0.4, Cd= | 0.0037255
|  |  |  | @ Cl=0.6, Cd= | 0.0038865
alpha (deg) | Cl | Cd | Cm | Cl/Cd
-20 | -0.884 | 0.16619 | -0.058 | -5.321
-19.5 | -0.857 | 0.16333 | -0.058 | -5.249
-19 | -0.83 | 0.15493 | -0.058 | -5.359
-18.5 | -0.803 | 0.15619 | -0.059 | -5.141
-18 | -0.777 | 0.13597 | -0.06 | -5.713
-17.5 | -0.754 | 0.12219 | -0.063 | -6.169
-17 | -0.727 | 0.11434 | -0.064 | -6.358
-16.5 | -0.699 | 0.11017 | -0.063 | -6.342
-16 | -0.67 | 0.10623 | -0.063 | -6.303
-15.5 | -0.64 | 0.10259 | -0.061 | -6.241
-15 | -0.612 | 0.09973 | -0.06 | -6.132
-14.5 | -0.582 | 0.09711 | -0.058 | -5.994
-14 | -0.553 | 0.09408 | -0.056 | -5.877
-13.5 | -0.525 | 0.09661 | -0.057 | -5.439
-13 | -0.499 | 0.08809 | -0.059 | -5.667
-12.5 | -0.471 | 0.08219 | -0.058 | -5.731
-12 | -0.446 | 0.07348 | -0.063 | -6.066
-11.5 | -0.426 | 0.05933 | -0.072 | -7.174
-11 | -0.41 | 0.04281 | -0.083 | -9.581
-10.5 | -0.359 | 0.06855 | -0.056 | -5.234
-10 | -0.335 | 0.05699 | -0.067 | -5.883
-9.5 | -0.335 | 0.02519 | -0.093 | -13.308
-9 | -0.324 | 0.01235 | -0.102 | -26.219
-8.5 | -0.248 | 0.05302 | -0.058 | -4.671
-8 | -0.259 | 0.01127 | -0.104 | -22.976
-7.5 | -0.226 | 0.01082 | -0.105 | -20.926
-7 | -0.272 | 0.00671 | -0.111 | -40.515
-6.5 | -0.286 | 0.00459 | -0.111 | -62.299
-6 | -0.244 | 0.00436 | -0.112 | -56.046
-5.5 | -0.188 | 0.00416 | -0.113 | -45.155
-5 | -0.125 | 0.00405 | -0.113 | -30.852
-4.5 | -0.059 | 0.00396 | -0.114 | -14.799
-4 | 0.009 | 0.00386 | -0.114 | 2.399
-3.5 | 0.078 | 0.00379 | -0.115 | 20.61
-3 | 0.147 | 0.00374 | -0.115 | 39.463
-2.5 | 0.217 | 0.0037 | -0.116 | 58.713
-2 | 0.286 | 0.0037 | -0.117 | 77.529
-1.5 | 0.356 | 0.0037 | -0.117 | 96.084
-1 | 0.425 | 0.00374 | -0.118 | 113.561
-0.5 | 0.494 | 0.00378 | -0.118 | 130.515
0 | 0.564 | 0.00385 | -0.119 | 146.353
0.5 | 0.633 | 0.00392 | -0.119 | 161.525
1 | 0.702 | 0.00401 | -0.12 | 174.973
1.5 | 0.77 | 0.00413 | -0.12 | 186.686
2 | 0.839 | 0.00424 | -0.121 | 198.019
2.5 | 0.907 | 0.0044 | -0.121 | 206.183
3 | 0.974 | 0.00455 | -0.122 | 214.125
3.5 | 1.042 | 0.00475 | -0.123 | 219.279
4 | 1.108 | 0.00493 | -0.123 | 224.698
4.5 | 1.174 | 0.00516 | -0.124 | 227.513
5 | 1.237 | 0.00547 | -0.124 | 226.011
5.5 | 1.292 | 0.00578 | -0.125 | 223.516
6 | 1.34 | 0.00656 | -0.125 | 204.3
6.5 | 1.374 | 0.0069 | -0.125 | 199.092
7 | 1.389 | 0.00744 | -0.126 | 186.735
7.5 | 1.364 | 0.0079 | -0.126 | 172.575
8 | 1.228 | 0.00854 | -0.127 | 143.81
8.5 | 0.861 | 0.01375 | -0.127 | 62.633
9 | 0.895 | 0.01403 | -0.128 | 63.768
9.5 | 0.917 | 0.01929 | -0.127 | 47.568
10 | 0.909 | 0.02737 | -0.121 | 33.22
10.5 | 0.955 | 0.02536 | -0.123 | 37.653
11 | 0.868 | 0.06543 | -0.096 | 13.266
11.5 | 0.995 | 0.03193 | -0.121 | 31.157
12 | 0.994 | 0.0433 | -0.115 | 22.96

## 136. Re 16M Mach 0.50 (2)
BIGFOIL.COM POLAR EXPORT
SB96 11.6_3.0
SB96 11.6/3.0 |  |  |  | Cl Max: | 1.5909 | at alpha= | 10 | deg
XFOIL ncrit=9 |  |  |  | L/D Max: | 165.498 | at alpha= | 4.5 | deg
Re: | 16000000 |  |  | Cd Min: | 0.26034 | at alpha= | -20 | deg
Mach: | 0.5 |  |  | Cl=0 at alpha= | -3.7424 | deg
|  |  |  | @ Cl=0.1, Cd= | 0.0051962
|  |  |  | @ Cl=0.4, Cd= | 0.0048775
|  |  |  | @ Cl=0.6, Cd= | 0.0049895
alpha (deg) | Cl | Cd | Cm | Cl/Cd
-20 | -0.6819 | 0.26034 | 0.0296 | -2.6193
-19.5 | -0.6606 | 0.25296 | 0.0251 | -2.6115
-19 | -0.6402 | 0.24452 | 0.0205 | -2.6182
-18.5 | -0.618 | 0.23795 | 0.0164 | -2.5972
-18 | -0.5976 | 0.22993 | 0.0122 | -2.5991
-17.5 | -0.5794 | 0.22077 | 0.008 | -2.6245
-17 | -0.5617 | 0.21199 | 0.0039 | -2.6497
-16.5 | -0.5462 | 0.20243 | -0.0001 | -2.6982
-16 | -0.5322 | 0.19348 | -0.0036 | -2.7507
-15.5 | -0.5077 | 0.18555 | -0.0089 | -2.7362
-15 | -0.4874 | 0.17626 | -0.0146 | -2.7652
-14.5 | -0.4629 | 0.16844 | -0.0199 | -2.7482
-14 | -0.4478 | 0.15785 | -0.0258 | -2.8369
-13.5 | -0.4373 | 0.14673 | -0.0319 | -2.9803
-13 | -0.425 | 0.1352 | -0.0396 | -3.1435
-12.5 | -0.4148 | 0.12288 | -0.0488 | -3.3757
-12 | -0.4063 | 0.11128 | -0.0577 | -3.6512
-11.5 | -0.4175 | 0.0989 | -0.0654 | -4.2214
-11 | -0.4148 | 0.09111 | -0.0685 | -4.5527
-10.5 | -0.4215 | 0.08002 | -0.0769 | -5.2674
-9.5 | -0.423 | 0.05784 | -0.1 | -7.3133
-9 | -0.4256 | 0.04562 | -0.1136 | -9.3292
-8.5 | -0.4074 | 0.02739 | -0.1459 | -14.874
-8 | -0.4386 | 0.02107 | -0.1451 | -20.8163
-7.5 | -0.4563 | 0.01425 | -0.1392 | -32.0211
-7 | -0.4381 | 0.00888 | -0.1325 | -49.3356
-6 | -0.3098 | 0.00638 | -0.125 | -48.558
-5.5 | -0.2397 | 0.00599 | -0.1228 | -40.0167
-5 | -0.1698 | 0.00575 | -0.1212 | -29.5304
-4.5 | -0.1013 | 0.00554 | -0.1197 | -18.2852
-4 | -0.034 | 0.00539 | -0.1184 | -6.308
-3.5 | 0.032 | 0.00528 | -0.1172 | 6.0606
-3 | 0.0975 | 0.0052 | -0.1161 | 18.75
-2.5 | 0.1633 | 0.0051 | -0.1153 | 32.0196
-2 | 0.2288 | 0.00501 | -0.1146 | 45.6687
-1.5 | 0.2944 | 0.00492 | -0.114 | 59.8374
-1 | 0.3597 | 0.00489 | -0.1135 | 73.5583
-0.5 | 0.4244 | 0.00487 | -0.1129 | 87.1458
0 | 0.4895 | 0.00487 | -0.1124 | 100.5133
0.5 | 0.5535 | 0.00491 | -0.1117 | 112.7291
1 | 0.6178 | 0.00502 | -0.111 | 123.0677
1.5 | 0.6822 | 0.00511 | -0.1103 | 133.5029
2 | 0.7464 | 0.00526 | -0.1094 | 141.9011
2.5 | 0.8102 | 0.00544 | -0.1083 | 148.9338
3 | 0.8735 | 0.00565 | -0.107 | 154.6018
3.5 | 0.9366 | 0.0059 | -0.1055 | 158.7458
4 | 0.9996 | 0.00615 | -0.1038 | 162.5366
4.5 | 1.0625 | 0.00642 | -0.1019 | 165.4984
5.5 | 1.1816 | 0.00736 | -0.0961 | 160.5435
6 | 1.2395 | 0.00792 | -0.0925 | 156.5025
6.5 | 1.2929 | 0.00864 | -0.0878 | 149.6412
7 | 1.3422 | 0.00946 | -0.0822 | 141.8816
7.5 | 1.3905 | 0.00999 | -0.076 | 139.1892
8 | 1.4381 | 0.0105 | -0.0693 | 136.9619
8.5 | 1.4881 | 0.01092 | -0.0629 | 136.2729
9 | 1.5342 | 0.0118 | -0.0557 | 130.0169
9.5 | 1.5682 | 0.01331 | -0.0469 | 117.8212
10 | 1.5909 | 0.01708 | -0.0393 | 93.144
10.5 | 1.5567 | 0.02421 | -0.0304 | 64.2999
11 | 1.5271 | 0.03207 | -0.0256 | 47.6177
11.5 | 1.4929 | 0.04119 | -0.0235 | 36.2442
12 | 1.4594 | 0.05116 | -0.0239 | 28.5262
12.5 | 1.4182 | 0.0626 | -0.0262 | 22.655
13 | 1.3754 | 0.07439 | -0.0291 | 18.489
13.5 | 1.3341 | 0.08473 | -0.0299 | 15.7453
14 | 1.2957 | 0.09632 | -0.0332 | 13.452
14.5 | 1.2626 | 0.11063 | -0.0414 | 11.4128
15 | 1.2347 | 0.12529 | -0.0507 | 9.8547

## 137. Re 18M Mach 0.00 (1)
BIGFOIL.COM POLAR EXPORT
SB96 11.6_3.0
SB96 11.6/3.0 |  |  |  | Cl Max: | 1.465 | at alpha= | 10.5 | deg
JavaFoil+Calcfoil stall+Eppler ext transition |  |  |  | L/D Max: | 218.856 | at alpha= | 6.5 | deg
Re: | 18000000 |  |  | Cd Min: | 0.0038 | at alpha= | -2 | deg
Mach: | 0 |  |  | Cl=0 at alpha= | -4.0678 | deg
|  |  |  | @ Cl=0.1, Cd= | 0.0038793
|  |  |  | @ Cl=0.4, Cd= | 0.0038667
|  |  |  | @ Cl=0.6, Cd= | 0.0040205
alpha (deg) | Cl | Cd | Cm | Cl/Cd
-16 | -0.498 | 0.0959 | -0.056 | -5.195
-15.5 | -0.511 | 0.09005 | -0.057 | -5.674
-15 | -0.521 | 0.08586 | -0.057 | -6.073
-14.5 | -0.537 | 0.07321 | -0.062 | -7.335
-14 | -0.548 | 0.06539 | -0.065 | -8.374
-13.5 | -0.561 | 0.05356 | -0.069 | -10.476
-13 | -0.561 | 0.05195 | -0.069 | -10.807
-12.5 | -0.576 | 0.03724 | -0.075 | -15.467
-12 | -0.595 | 0.02182 | -0.082 | -27.287
-11.5 | -0.612 | 0.01205 | -0.087 | -50.78
-11 | -0.621 | 0.00761 | -0.092 | -81.52
-10.5 | -0.6 | 0.00712 | -0.092 | -84.288
-10 | -0.575 | 0.00507 | -0.093 | -113.431
-9.5 | -0.545 | 0.00496 | -0.093 | -109.824
-9 | -0.51 | 0.00476 | -0.094 | -107.308
-8.5 | -0.471 | 0.00467 | -0.094 | -101.012
-8 | -0.428 | 0.00453 | -0.095 | -94.511
-7.5 | -0.382 | 0.00442 | -0.095 | -86.376
-7 | -0.332 | 0.00436 | -0.096 | -76.197
-6.5 | -0.279 | 0.00427 | -0.096 | -65.384
-6 | -0.225 | 0.00418 | -0.097 | -53.718
-5.5 | -0.168 | 0.0041 | -0.097 | -40.981
-5 | -0.11 | 0.00402 | -0.098 | -27.398
-4.5 | -0.051 | 0.00399 | -0.098 | -12.871
-4 | 0.008 | 0.00391 | -0.099 | 2.065
-3.5 | 0.068 | 0.00389 | -0.099 | 17.442
-3 | 0.128 | 0.00387 | -0.1 | 33.077
-2.5 | 0.188 | 0.00382 | -0.1 | 49.189
-2 | 0.248 | 0.0038 | -0.101 | 65.34
-1.5 | 0.308 | 0.00381 | -0.101 | 80.927
-1 | 0.368 | 0.00384 | -0.102 | 95.949
-0.5 | 0.428 | 0.00389 | -0.102 | 110.176
0 | 0.489 | 0.00391 | -0.103 | 125.004
0.5 | 0.549 | 0.00396 | -0.103 | 138.652
1 | 0.608 | 0.00403 | -0.104 | 150.9
1.5 | 0.668 | 0.00411 | -0.104 | 162.696
2 | 0.727 | 0.00419 | -0.105 | 173.523
2.5 | 0.787 | 0.0043 | -0.105 | 182.901
3 | 0.846 | 0.0044 | -0.106 | 192.239
3.5 | 0.905 | 0.00453 | -0.106 | 199.771
4 | 0.963 | 0.00467 | -0.107 | 206.418
4.5 | 1.021 | 0.00482 | -0.107 | 211.958
5 | 1.078 | 0.00499 | -0.107 | 215.894
5.5 | 1.132 | 0.00518 | -0.108 | 218.627
6 | 1.184 | 0.00543 | -0.108 | 218.03
6.5 | 1.234 | 0.00564 | -0.109 | 218.856
7 | 1.28 | 0.00614 | -0.109 | 208.412
7.5 | 1.323 | 0.00635 | -0.11 | 208.446
8 | 1.363 | 0.00655 | -0.11 | 207.889
8.5 | 1.398 | 0.00691 | -0.11 | 202.376
9 | 1.427 | 0.00718 | -0.111 | 198.748
9.5 | 1.447 | 0.00746 | -0.111 | 193.837
10 | 1.46 | 0.00776 | -0.112 | 188.216
10.5 | 1.465 | 0.00808 | -0.112 | 181.454
11 | 1.464 | 0.00839 | -0.112 | 174.424
11.5 | 1.455 | 0.01431 | -0.113 | 101.672
12 | 1.44 | 0.01511 | -0.113 | 95.32
12.5 | 1.418 | 0.01585 | -0.113 | 89.479
13 | 1.391 | 0.01672 | -0.114 | 83.151
13.5 | 1.358 | 0.01759 | -0.114 | 77.181
14 | 1.301 | 0.019 | -0.112 | 68.485
14.5 | 1.252 | 0.02066 | -0.112 | 60.601
15 | 1.2 | 0.02281 | -0.111 | 52.581
15.5 | 1.144 | 0.02579 | -0.11 | 44.374

## 138. Re 18M Mach 0.00 (2)
BIGFOIL.COM POLAR EXPORT
SB96 11.6_3.0
SB96 11.6/3.0 |  |  |  | Cl Max: | 1.9851 | at alpha= | 20 | deg
XFOIL ncrit=9 |  |  |  | L/D Max: | 153.689 | at alpha= | 4.5 | deg
Re: | 18000000 |  |  | Cd Min: | 0.04243 | at alpha= | -20 | deg
Mach: | 0 |  |  | Cl=0 at alpha= | -3.8458 | deg
|  |  |  | @ Cl=0.1, Cd= | 0.0049896
|  |  |  | @ Cl=0.4, Cd= | 0.00476
|  |  |  | @ Cl=0.6, Cd= | 0.004958
alpha (deg) | Cl | Cd | Cm | Cl/Cd
-20 | -1.5239 | 0.04243 | -0.0822 | -35.9156
-19.5 | -1.5524 | 0.03239 | -0.0894 | -47.9284
-19 | -1.5564 | 0.02656 | -0.0927 | -58.5994
-18.5 | -1.5698 | 0.02233 | -0.0919 | -70.3
-18 | -1.5279 | 0.02037 | -0.0937 | -75.0074
-16.5 | -1.3876 | 0.01566 | -0.0969 | -88.6079
-16 | -1.3394 | 0.01419 | -0.0975 | -94.3904
-15.5 | -1.286 | 0.0133 | -0.0983 | -96.6917
-15 | -1.2311 | 0.01247 | -0.0993 | -98.7249
-14 | -1.1341 | 0.01107 | -0.0979 | -102.4481
-13.5 | -1.0824 | 0.01047 | -0.0976 | -103.3811
-13 | -1.0273 | 0.00985 | -0.0981 | -104.2944
-12.5 | -0.9673 | 0.00929 | -0.0995 | -104.1227
-12 | -0.8913 | 0.00872 | -0.1044 | -102.2133
-11.5 | -0.8108 | 0.00824 | -0.1103 | -98.3981
-11 | -0.7673 | 0.00805 | -0.1079 | -95.3168
-10.5 | -0.7191 | 0.00778 | -0.1064 | -92.4293
-9.5 | -0.6166 | 0.00714 | -0.1048 | -86.3585
-9 | -0.564 | 0.00681 | -0.1042 | -82.8194
-8.5 | -0.5106 | 0.00656 | -0.1038 | -77.8354
-8 | -0.4563 | 0.00634 | -0.1035 | -71.9716
-7 | -0.3469 | 0.00593 | -0.1029 | -58.4992
-6.5 | -0.2922 | 0.00573 | -0.1027 | -50.9948
-6 | -0.2368 | 0.00558 | -0.1025 | -42.4373
-5.5 | -0.1817 | 0.00542 | -0.1023 | -33.524
-5 | -0.1264 | 0.00528 | -0.1021 | -23.9394
-4.5 | -0.0715 | 0.00518 | -0.1018 | -13.8031
-4 | -0.0169 | 0.00512 | -0.1015 | -3.3008
-3.5 | 0.0379 | 0.00506 | -0.1012 | 7.4901
-3 | 0.0928 | 0.005 | -0.1009 | 18.56
-2.5 | 0.1481 | 0.00492 | -0.1007 | 30.1016
-2 | 0.203 | 0.00485 | -0.1005 | 41.8557
-1.5 | 0.2583 | 0.00481 | -0.1003 | 53.7006
-1 | 0.3135 | 0.00478 | -0.1001 | 65.5858
-0.5 | 0.3685 | 0.00476 | -0.0999 | 77.416
0 | 0.4234 | 0.00476 | -0.0996 | 88.9496
0.5 | 0.478 | 0.00478 | -0.0994 | 100
1 | 0.5329 | 0.00486 | -0.0991 | 109.6502
1.5 | 0.5874 | 0.00493 | -0.0988 | 119.1481
2 | 0.6415 | 0.00505 | -0.0985 | 127.0297
2.5 | 0.6956 | 0.00519 | -0.0981 | 134.027
3 | 0.7496 | 0.00533 | -0.0977 | 140.6379
3.5 | 0.803 | 0.0055 | -0.0973 | 146
4 | 0.8557 | 0.00571 | -0.0967 | 149.8599
4.5 | 0.9083 | 0.00591 | -0.0961 | 153.6887
5 | 0.9591 | 0.00625 | -0.0952 | 153.456
5.5 | 1.0102 | 0.00659 | -0.0943 | 153.2929
6 | 1.0606 | 0.00697 | -0.0933 | 152.1664
6.5 | 1.1106 | 0.00737 | -0.0923 | 150.692
7 | 1.1598 | 0.0078 | -0.0911 | 148.6923
7.5 | 1.2079 | 0.00828 | -0.0898 | 145.8816
8 | 1.2573 | 0.00862 | -0.0887 | 145.8585
8.5 | 1.306 | 0.00894 | -0.0875 | 146.085
9 | 1.3551 | 0.00906 | -0.0865 | 149.5695
9.5 | 1.4029 | 0.0095 | -0.0851 | 147.6737
10 | 1.4504 | 0.00991 | -0.0838 | 146.3572
10.5 | 1.4962 | 0.01039 | -0.0822 | 144.0038
11 | 1.5407 | 0.01089 | -0.0804 | 141.4784
11.5 | 1.584 | 0.01142 | -0.0784 | 138.704
12 | 1.626 | 0.01193 | -0.0763 | 136.2951
12.5 | 1.6652 | 0.01247 | -0.0736 | 133.5365
13 | 1.6945 | 0.01305 | -0.0689 | 129.8467
13.5 | 1.7246 | 0.01366 | -0.0645 | 126.2518
14 | 1.7511 | 0.01449 | -0.0598 | 120.8489
14.5 | 1.7791 | 0.0153 | -0.0557 | 116.281
16.5 | 1.8968 | 0.02051 | -0.0449 | 92.4817
17 | 1.9209 | 0.02239 | -0.0426 | 85.7928
17.5 | 1.9416 | 0.0245 | -0.0401 | 79.249
18 | 1.9581 | 0.02702 | -0.0376 | 72.4685
18.5 | 1.9702 | 0.02999 | -0.0353 | 65.6952
19 | 1.979 | 0.03347 | -0.0333 | 59.1276
19.5 | 1.9846 | 0.0374 | -0.0316 | 53.0642
20 | 1.9851 | 0.04215 | -0.0304 | 47.0961

## 139. Re 18M Mach 0.10 (1)
BIGFOIL.COM POLAR EXPORT
SB96 11.6_3.0
SB96 11.6/3.0 |  |  |  | Cl Max: | 1.46 | at alpha= | 10.5 | deg
JavaFoil+Calcfoil stall+Eppler ext transition |  |  |  | L/D Max: | 219.945 | at alpha= | 5.5 | deg
Re: | 18000000 |  |  | Cd Min: | 0.00378 | at alpha= | -2 | deg
Mach: | 0.1 |  |  | Cl=0 at alpha= | -4.0667 | deg
|  |  |  | @ Cl=0.1, Cd= | 0.0038795
|  |  |  | @ Cl=0.4, Cd= | 0.003835
|  |  |  | @ Cl=0.6, Cd= | 0.0040117
alpha (deg) | Cl | Cd | Cm | Cl/Cd
-16 | -0.461 | 0.09868 | -0.055 | -4.674
-15.5 | -0.477 | 0.09256 | -0.056 | -5.154
-15 | -0.491 | 0.08789 | -0.057 | -5.584
-14.5 | -0.508 | 0.07648 | -0.061 | -6.64
-14 | -0.521 | 0.06915 | -0.063 | -7.532
-13.5 | -0.533 | 0.06098 | -0.066 | -8.738
-13 | -0.548 | 0.04815 | -0.071 | -11.388
-12.5 | -0.549 | 0.04592 | -0.072 | -11.966
-12 | -0.567 | 0.03023 | -0.078 | -18.753
-11.5 | -0.596 | 0.01367 | -0.087 | -43.568
-11 | -0.6 | 0.00981 | -0.09 | -61.136
-10.5 | -0.595 | 0.00722 | -0.093 | -82.387
-10 | -0.571 | 0.00519 | -0.093 | -110.141
-9.5 | -0.543 | 0.00496 | -0.094 | -109.413
-9 | -0.509 | 0.00475 | -0.094 | -107.157
-8.5 | -0.471 | 0.00467 | -0.095 | -100.92
-8 | -0.429 | 0.00453 | -0.095 | -94.658
-7.5 | -0.383 | 0.00443 | -0.096 | -86.368
-7 | -0.333 | 0.0043 | -0.096 | -77.452
-6.5 | -0.28 | 0.00422 | -0.097 | -66.452
-6 | -0.226 | 0.00414 | -0.097 | -54.454
-5.5 | -0.169 | 0.00411 | -0.098 | -41.091
-5 | -0.111 | 0.00403 | -0.098 | -27.487
-4.5 | -0.052 | 0.00394 | -0.099 | -13.088
-4 | 0.008 | 0.00391 | -0.099 | 2.074
-3.5 | 0.068 | 0.00389 | -0.1 | 17.535
-3 | 0.129 | 0.00387 | -0.1 | 33.267
-2.5 | 0.189 | 0.0038 | -0.101 | 49.773
-2 | 0.25 | 0.00378 | -0.101 | 65.956
-1.5 | 0.31 | 0.00381 | -0.102 | 81.273
-1 | 0.37 | 0.00381 | -0.102 | 97.228
-0.5 | 0.43 | 0.00386 | -0.103 | 111.561
0 | 0.491 | 0.00389 | -0.103 | 126.184
0.5 | 0.551 | 0.00393 | -0.104 | 140.294
1 | 0.611 | 0.00403 | -0.104 | 151.807
1.5 | 0.671 | 0.00409 | -0.105 | 164.065
2 | 0.731 | 0.00418 | -0.105 | 174.976
2.5 | 0.791 | 0.00429 | -0.106 | 184.132
3 | 0.85 | 0.00439 | -0.106 | 193.452
3.5 | 0.909 | 0.00452 | -0.107 | 200.973
4 | 0.968 | 0.00466 | -0.107 | 207.717
4.5 | 1.026 | 0.00481 | -0.108 | 213.445
5 | 1.083 | 0.00498 | -0.108 | 217.516
5.5 | 1.138 | 0.00517 | -0.108 | 219.945
6 | 1.19 | 0.00543 | -0.109 | 218.945
6.5 | 1.239 | 0.00595 | -0.109 | 208.32
7 | 1.286 | 0.00615 | -0.11 | 209.042
7.5 | 1.328 | 0.00636 | -0.11 | 208.762
8 | 1.367 | 0.0066 | -0.111 | 207.23
8.5 | 1.401 | 0.00691 | -0.111 | 202.657
9 | 1.429 | 0.0072 | -0.111 | 198.425
9.5 | 1.447 | 0.00748 | -0.112 | 193.387
10 | 1.458 | 0.00778 | -0.112 | 187.324
10.5 | 1.46 | 0.00815 | -0.112 | 179.22
11 | 1.455 | 0.0085 | -0.113 | 171.253
11.5 | 1.443 | 0.01455 | -0.113 | 99.176
12 | 1.423 | 0.01534 | -0.114 | 92.726
12.5 | 1.396 | 0.01619 | -0.114 | 86.197
13 | 1.362 | 0.01729 | -0.114 | 78.816
13.5 | 1.309 | 0.01823 | -0.113 | 71.799
14 | 1.257 | 0.01977 | -0.113 | 63.601
14.5 | 1.202 | 0.0216 | -0.112 | 55.632
15 | 1.143 | 0.02413 | -0.111 | 47.387
15.5 | 1.082 | 0.02746 | -0.11 | 39.421

## 140. Re 18M Mach 0.10 (2)
BIGFOIL.COM POLAR EXPORT
SB96 11.6_3.0
SB96 11.6/3.0 |  |  |  | Cl Max: | 1.972 | at alpha= | 19 | deg
XFOIL ncrit=9 |  |  |  | L/D Max: | 154.291 | at alpha= | 4.5 | deg
Re: | 18000000 |  |  | Cd Min: | 0.05171 | at alpha= | -19.5 | deg
Mach: | 0.1 |  |  | Cl=0 at alpha= | -3.843 | deg
|  |  |  | @ Cl=0.1, Cd= | 0.0049899
|  |  |  | @ Cl=0.4, Cd= | 0.00476
|  |  |  | @ Cl=0.6, Cd= | 0.0049507
alpha (deg) | Cl | Cd | Cm | Cl/Cd
-19.5 | -1.4413 | 0.05171 | -0.0778 | -27.8728
-19 | -1.4916 | 0.03788 | -0.088 | -39.377
-18.5 | -1.5214 | 0.02821 | -0.0948 | -53.9312
-18 | -1.5195 | 0.02384 | -0.0964 | -63.7374
-17.5 | -1.4897 | 0.02089 | -0.0986 | -71.3116
-17 | -1.4427 | 0.01909 | -0.0999 | -75.5736
-16 | -1.353 | 0.01536 | -0.1007 | -88.0859
-15.5 | -1.2997 | 0.01429 | -0.1013 | -90.9517
-15 | -1.2455 | 0.01317 | -0.102 | -94.571
-14.5 | -1.1885 | 0.01224 | -0.1029 | -97.0997
-14 | -1.1465 | 0.01148 | -0.1004 | -99.8693
-13.5 | -1.0948 | 0.0108 | -0.0998 | -101.3704
-13 | -1.0389 | 0.01013 | -0.1001 | -102.5568
-12.5 | -0.9781 | 0.00951 | -0.1013 | -102.8496
-12 | -0.9025 | 0.00892 | -0.1057 | -101.1771
-11.5 | -0.8184 | 0.00839 | -0.1121 | -97.5447
-11 | -0.7744 | 0.00818 | -0.1094 | -94.6699
-10.5 | -0.7258 | 0.00789 | -0.1078 | -91.9899
-10 | -0.6744 | 0.00758 | -0.1068 | -88.971
-9.5 | -0.622 | 0.00725 | -0.106 | -85.7931
-9 | -0.5689 | 0.00689 | -0.1053 | -82.5689
-8.5 | -0.5152 | 0.0066 | -0.1047 | -78.0606
-8 | -0.4604 | 0.00637 | -0.1043 | -72.2763
-7.5 | -0.4052 | 0.00617 | -0.104 | -65.6726
-7 | -0.3499 | 0.00596 | -0.1037 | -58.7081
-6.5 | -0.2948 | 0.00575 | -0.1034 | -51.2696
-6 | -0.2389 | 0.00559 | -0.1032 | -42.737
-5.5 | -0.1834 | 0.00543 | -0.1029 | -33.7753
-5 | -0.1277 | 0.00529 | -0.1027 | -24.1399
-4.5 | -0.0724 | 0.00519 | -0.1024 | -13.9499
-4 | -0.0173 | 0.00513 | -0.102 | -3.3723
-3.5 | 0.0378 | 0.00507 | -0.1017 | 7.4556
-3 | 0.093 | 0.005 | -0.1014 | 18.6
-2.5 | 0.1486 | 0.00492 | -0.1012 | 30.2033
-2 | 0.2039 | 0.00485 | -0.1009 | 42.0412
-1.5 | 0.2595 | 0.00481 | -0.1007 | 53.9501
-1 | 0.315 | 0.00479 | -0.1005 | 65.762
-0.5 | 0.3704 | 0.00476 | -0.1003 | 77.8151
0 | 0.4256 | 0.00476 | -0.1001 | 89.4118
0.5 | 0.4805 | 0.00479 | -0.0998 | 100.3132
1 | 0.5357 | 0.00486 | -0.0995 | 110.2263
1.5 | 0.5906 | 0.00493 | -0.0992 | 119.7972
2 | 0.645 | 0.00505 | -0.0989 | 127.7228
2.5 | 0.6994 | 0.00519 | -0.0985 | 134.7592
3 | 0.7537 | 0.00534 | -0.0981 | 141.1423
3.5 | 0.8074 | 0.00551 | -0.0976 | 146.5336
4 | 0.8604 | 0.00572 | -0.097 | 150.4196
4.5 | 0.9134 | 0.00592 | -0.0964 | 154.2905
5 | 0.9645 | 0.00627 | -0.0954 | 153.8278
5.5 | 1.0159 | 0.00661 | -0.0945 | 153.6914
6 | 1.0666 | 0.00699 | -0.0935 | 152.5894
6.5 | 1.1169 | 0.0074 | -0.0923 | 150.9324
7 | 1.1664 | 0.00784 | -0.0911 | 148.7755
7.5 | 1.2147 | 0.00833 | -0.0896 | 145.8223
8 | 1.2646 | 0.00867 | -0.0885 | 145.8593
8.5 | 1.3135 | 0.00901 | -0.0872 | 145.7825
9.5 | 1.4109 | 0.00958 | -0.0846 | 147.2756
10 | 1.4587 | 0.01 | -0.0831 | 145.87
10.5 | 1.5044 | 0.01051 | -0.0813 | 143.1399
11 | 1.5491 | 0.01103 | -0.0793 | 140.4442
11.5 | 1.5926 | 0.01155 | -0.0772 | 137.8874
12 | 1.6344 | 0.01209 | -0.0747 | 135.1861
12.5 | 1.6687 | 0.01264 | -0.0707 | 132.0174
13 | 1.6976 | 0.01329 | -0.0658 | 127.7351
13.5 | 1.7286 | 0.01396 | -0.0616 | 123.8252
14 | 1.7543 | 0.01487 | -0.0566 | 117.9758
14.5 | 1.7819 | 0.01577 | -0.0523 | 112.993
15.5 | 1.8318 | 0.0181 | -0.044 | 101.2044
16 | 1.8758 | 0.01975 | -0.0446 | 94.9772
16.5 | 1.9034 | 0.02156 | -0.0424 | 88.2839
17 | 1.9251 | 0.0237 | -0.0398 | 81.2278
17.5 | 1.9434 | 0.02611 | -0.0371 | 74.4313
18 | 1.9575 | 0.02899 | -0.0346 | 67.5233
18.5 | 1.9668 | 0.03244 | -0.0324 | 60.6289
19 | 1.972 | 0.0365 | -0.0305 | 54.0274
19.5 | 1.9713 | 0.0414 | -0.0291 | 47.6159
20 | 1.9685 | 0.04677 | -0.0283 | 42.0889

## 141. Re 18M Mach 0.25 (1)
BIGFOIL.COM POLAR EXPORT
SB96 11.6_3.0
SB96 11.6/3.0 |  |  |  | Cl Max: | 1.439 | at alpha= | 9.5 | deg
JavaFoil+Calcfoil stall+Eppler ext transition |  |  |  | L/D Max: | 227.997 | at alpha= | 5.5 | deg
Re: | 18000000 |  |  | Cd Min: | 0.00365 | at alpha= | -2 | deg
Mach: | 0.25 |  |  | Cl=0 at alpha= | -4.0656 | deg
|  |  |  | @ Cl=0.1, Cd= | 0.003741
|  |  |  | @ Cl=0.4, Cd= | 0.0037129
|  |  |  | @ Cl=0.6, Cd= | 0.0038648
alpha (deg) | Cl | Cd | Cm | Cl/Cd
-14.5 | -0.252 | 0.09249 | -0.054 | -2.719
-14 | -0.297 | 0.08508 | -0.056 | -3.487
-13.5 | -0.337 | 0.07841 | -0.058 | -4.298
-13 | -0.372 | 0.07179 | -0.06 | -5.187
-12.5 | -0.4 | 0.0692 | -0.06 | -5.782
-12 | -0.424 | 0.06293 | -0.063 | -6.745
-11.5 | -0.464 | 0.03742 | -0.077 | -12.404
-11 | -0.462 | 0.04414 | -0.072 | -10.473
-10.5 | -0.505 | 0.01716 | -0.087 | -29.445
-10 | -0.516 | 0.01108 | -0.092 | -46.609
-9.5 | -0.521 | 0.00685 | -0.096 | -75.999
-9 | -0.497 | 0.00482 | -0.097 | -103.129
-8.5 | -0.466 | 0.00462 | -0.097 | -100.892
-8 | -0.429 | 0.00446 | -0.098 | -96.226
-7.5 | -0.386 | 0.00434 | -0.099 | -88.909
-7 | -0.338 | 0.00427 | -0.099 | -79.004
-6.5 | -0.286 | 0.00413 | -0.1 | -69.139
-6 | -0.23 | 0.00403 | -0.1 | -57.237
-5.5 | -0.173 | 0.00399 | -0.101 | -43.358
-5 | -0.113 | 0.0039 | -0.101 | -29.074
-4.5 | -0.053 | 0.00383 | -0.102 | -13.813
-4 | 0.008 | 0.00379 | -0.102 | 2.201
-3.5 | 0.07 | 0.00377 | -0.103 | 18.609
-3 | 0.132 | 0.00371 | -0.103 | 35.582
-2.5 | 0.194 | 0.00367 | -0.104 | 52.928
-2 | 0.256 | 0.00365 | -0.104 | 70.177
-1.5 | 0.318 | 0.00367 | -0.105 | 86.836
-1 | 0.38 | 0.0037 | -0.105 | 102.875
-0.5 | 0.442 | 0.00374 | -0.106 | 118.276
0 | 0.505 | 0.00377 | -0.106 | 133.778
0.5 | 0.566 | 0.00381 | -0.107 | 148.675
1 | 0.628 | 0.00391 | -0.107 | 160.524
1.5 | 0.69 | 0.00398 | -0.108 | 173.394
2 | 0.751 | 0.00407 | -0.108 | 184.673
2.5 | 0.812 | 0.0042 | -0.109 | 193.551
3 | 0.873 | 0.00428 | -0.109 | 203.862
3.5 | 0.934 | 0.00442 | -0.11 | 211.235
4 | 0.994 | 0.00456 | -0.11 | 218.05
4.5 | 1.054 | 0.00474 | -0.111 | 222.466
5 | 1.112 | 0.00491 | -0.111 | 226.554
5.5 | 1.167 | 0.00512 | -0.111 | 227.997
6 | 1.22 | 0.00539 | -0.112 | 226.477
6.5 | 1.268 | 0.00593 | -0.112 | 213.738
7 | 1.313 | 0.00615 | -0.113 | 213.71
7.5 | 1.353 | 0.00639 | -0.113 | 211.744
8 | 1.388 | 0.00666 | -0.114 | 208.48
8.5 | 1.416 | 0.00705 | -0.114 | 200.856
9 | 1.435 | 0.00736 | -0.114 | 194.793
9.5 | 1.439 | 0.0077 | -0.115 | 186.927
10 | 1.431 | 0.00805 | -0.115 | 177.776
10.5 | 1.41 | 0.00848 | -0.115 | 166.364
11 | 1.376 | 0.00895 | -0.116 | 153.776
11.5 | 1.329 | 0.01617 | -0.116 | 82.201
12 | 1.269 | 0.01765 | -0.117 | 71.899
12.5 | 1.182 | 0.01865 | -0.116 | 63.414
13 | 1.09 | 0.02057 | -0.115 | 52.999
13.5 | 0.987 | 0.02328 | -0.113 | 42.408
14 | 0.879 | 0.02683 | -0.112 | 32.745
14.5 | 0.765 | 0.03169 | -0.11 | 24.136

## 142. Re 18M Mach 0.25 (2)
BIGFOIL.COM POLAR EXPORT
SB96 11.6_3.0
SB96 11.6/3.0 |  |  |  | Cl Max: | 1.9096 | at alpha= | 17 | deg
XFOIL ncrit=9 |  |  |  | L/D Max: | 156.933 | at alpha= | 4.5 | deg
Re: | 18000000 |  |  | Cd Min: | 0.22375 | at alpha= | -19.5 | deg
Mach: | 0.25 |  |  | Cl=0 at alpha= | -3.8249 | deg
|  |  |  | @ Cl=0.1, Cd= | 0.0050129
|  |  |  | @ Cl=0.4, Cd= | 0.0047634
|  |  |  | @ Cl=0.6, Cd= | 0.004939
alpha (deg) | Cl | Cd | Cm | Cl/Cd
-19.5 | -0.6382 | 0.22375 | 0.02 | -2.8523
-18.5 | -0.7079 | 0.17655 | -0.0012 | -4.0096
-18 | -0.7205 | 0.1637 | -0.0082 | -4.4013
-17.5 | -0.7947 | 0.13897 | -0.0225 | -5.7185
-17 | -0.9116 | 0.11009 | -0.041 | -8.2805
-16.5 | -1.0641 | 0.07989 | -0.062 | -13.3196
-15.5 | -1.191 | 0.04422 | -0.0906 | -26.9335
-15 | -1.2142 | 0.02989 | -0.1081 | -40.6223
-14.5 | -1.2211 | 0.02189 | -0.1164 | -55.7835
-14 | -1.1883 | 0.0173 | -0.1176 | -68.6879
-13.5 | -1.1515 | 0.01477 | -0.1147 | -77.9621
-13 | -1.101 | 0.01302 | -0.1128 | -84.5622
-12 | -0.9671 | 0.01048 | -0.1142 | -92.2805
-11.5 | -0.8598 | 0.00939 | -0.123 | -91.5655
-11 | -0.8131 | 0.00907 | -0.1193 | -89.6472
-10.5 | -0.7635 | 0.00863 | -0.1164 | -88.4705
-10 | -0.7093 | 0.00818 | -0.1145 | -86.7115
-9.5 | -0.6536 | 0.00776 | -0.1129 | -84.2268
-9 | -0.5971 | 0.00736 | -0.1116 | -81.1277
-8.5 | -0.5408 | 0.00694 | -0.1104 | -77.9251
-8 | -0.4832 | 0.00661 | -0.1094 | -73.1014
-7.5 | -0.4253 | 0.00633 | -0.1087 | -67.188
-7 | -0.367 | 0.00611 | -0.108 | -60.0655
-6.5 | -0.309 | 0.00588 | -0.1074 | -52.551
-6 | -0.2508 | 0.00567 | -0.1069 | -44.2328
-5.5 | -0.1927 | 0.00551 | -0.1064 | -34.9728
-5 | -0.1347 | 0.00536 | -0.106 | -25.1306
-4.5 | -0.0771 | 0.00524 | -0.1055 | -14.7137
-4 | -0.02 | 0.00515 | -0.105 | -3.8835
-3.5 | 0.0371 | 0.00509 | -0.1046 | 7.2888
-3 | 0.0942 | 0.00502 | -0.1042 | 18.7649
-2.5 | 0.1517 | 0.00495 | -0.1038 | 30.6465
-2 | 0.2087 | 0.00486 | -0.1035 | 42.9424
-1.5 | 0.2662 | 0.00481 | -0.1033 | 55.343
-1 | 0.3235 | 0.0048 | -0.103 | 67.3958
-0.5 | 0.3808 | 0.00476 | -0.1028 | 80
0 | 0.4377 | 0.00477 | -0.1025 | 91.761
0.5 | 0.4942 | 0.0048 | -0.1021 | 102.9583
1 | 0.5512 | 0.00487 | -0.1018 | 113.1828
1.5 | 0.6078 | 0.00495 | -0.1014 | 122.7879
2 | 0.6639 | 0.00508 | -0.101 | 130.689
2.5 | 0.7201 | 0.00523 | -0.1005 | 137.6864
3 | 0.7762 | 0.00538 | -0.1 | 144.2751
3.5 | 0.8318 | 0.00557 | -0.0994 | 149.3357
4 | 0.8867 | 0.00578 | -0.0986 | 153.4083
4.5 | 0.9416 | 0.006 | -0.0978 | 156.9333
5 | 0.9943 | 0.00636 | -0.0965 | 156.3365
5.5 | 1.0473 | 0.00673 | -0.0953 | 155.6166
6 | 1.0998 | 0.00714 | -0.094 | 154.0336
6.5 | 1.1516 | 0.00758 | -0.0924 | 151.9261
7 | 1.2015 | 0.00813 | -0.0905 | 147.786
7.5 | 1.252 | 0.00862 | -0.0887 | 145.2436
8 | 1.3036 | 0.009 | -0.087 | 144.8444
8.5 | 1.3545 | 0.00935 | -0.0851 | 144.8663
9 | 1.4048 | 0.00956 | -0.0831 | 146.9456
9.5 | 1.4549 | 0.01002 | -0.0811 | 145.1996
10 | 1.5024 | 0.01058 | -0.0785 | 142.0038
10.5 | 1.5484 | 0.01116 | -0.0755 | 138.7455
11 | 1.5929 | 0.01172 | -0.0723 | 135.913
11.5 | 1.6272 | 0.0123 | -0.0671 | 132.2927
12 | 1.6603 | 0.013 | -0.0617 | 127.7154
12.5 | 1.6915 | 0.01385 | -0.0563 | 122.13
13 | 1.7207 | 0.01485 | -0.0509 | 115.8721
13.5 | 1.7497 | 0.01595 | -0.0457 | 109.6991
14 | 1.7771 | 0.01734 | -0.0409 | 102.4856
14.5 | 1.8283 | 0.01906 | -0.0411 | 95.9234
15 | 1.8569 | 0.02114 | -0.0377 | 87.8382
15.5 | 1.8803 | 0.02356 | -0.0343 | 79.809
16 | 1.8959 | 0.02665 | -0.0307 | 71.1407
16.5 | 1.9068 | 0.03034 | -0.0276 | 62.8477
17 | 1.9096 | 0.03503 | -0.025 | 54.5133
17.5 | 1.9089 | 0.04035 | -0.0231 | 47.3086
18 | 1.8983 | 0.04705 | -0.022 | 40.3464
18.5 | 1.88 | 0.05496 | -0.022 | 34.2067
19 | 1.8526 | 0.06422 | -0.0229 | 28.8477
19.5 | 1.8219 | 0.07407 | -0.0245 | 24.597
20 | 1.7678 | 0.08345 | -0.0224 | 21.1839

## 143. Re 18M Mach 0.50 (1)
BIGFOIL.COM POLAR EXPORT
SB96 11.6_3.0
SB96 11.6/3.0 |  |  |  | Cl Max: | 1.389 | at alpha= | 7 | deg
JavaFoil+Calcfoil stall+Eppler ext transition |  |  |  | L/D Max: | 228.67 | at alpha= | 4.5 | deg
Re: | 18000000 |  |  | Cd Min: | 0.00367 | at alpha= | -2 | deg
Mach: | 0.5 |  |  | Cl=0 at alpha= | -4.0662 | deg
|  |  |  | @ Cl=0.1, Cd= | 0.0037609
|  |  |  | @ Cl=0.4, Cd= | 0.0037127
|  |  |  | @ Cl=0.6, Cd= | 0.0038713
alpha (deg) | Cl | Cd | Cm | Cl/Cd
-20 | -0.884 | 0.17314 | -0.058 | -5.107
-19.5 | -0.857 | 0.16661 | -0.058 | -5.145
-19 | -0.83 | 0.16008 | -0.058 | -5.186
-18.5 | -0.803 | 0.15934 | -0.059 | -5.039
-18 | -0.777 | 0.14211 | -0.059 | -5.465
-17.5 | -0.752 | 0.12813 | -0.062 | -5.868
-17 | -0.724 | 0.1218 | -0.062 | -5.945
-16.5 | -0.695 | 0.11772 | -0.061 | -5.905
-16 | -0.667 | 0.11304 | -0.06 | -5.899
-15.5 | -0.64 | 0.10426 | -0.061 | -6.137
-15 | -0.612 | 0.09915 | -0.061 | -6.171
-14.5 | -0.583 | 0.09657 | -0.059 | -6.033
-14 | -0.553 | 0.09407 | -0.056 | -5.879
-13.5 | -0.526 | 0.09664 | -0.057 | -5.438
-13 | -0.499 | 0.08731 | -0.059 | -5.72
-12.5 | -0.472 | 0.0813 | -0.059 | -5.8
-12 | -0.446 | 0.07252 | -0.063 | -6.152
-11.5 | -0.428 | 0.05694 | -0.074 | -7.511
-11 | -0.415 | 0.03877 | -0.085 | -10.691
-10.5 | -0.359 | 0.0682 | -0.057 | -5.263
-10 | -0.336 | 0.05602 | -0.068 | -5.996
-9.5 | -0.337 | 0.02344 | -0.094 | -14.394
-9 | -0.326 | 0.01155 | -0.103 | -28.194
-8.5 | -0.248 | 0.05265 | -0.059 | -4.709
-8 | -0.261 | 0.01042 | -0.105 | -25.056
-7.5 | -0.229 | 0.0099 | -0.106 | -23.075
-7 | -0.272 | 0.00666 | -0.111 | -40.875
-6.5 | -0.286 | 0.00453 | -0.111 | -63.155
-6 | -0.244 | 0.00427 | -0.112 | -57.163
-5.5 | -0.188 | 0.00414 | -0.113 | -45.418
-5 | -0.125 | 0.00402 | -0.113 | -31.103
-4.5 | -0.059 | 0.00394 | -0.114 | -14.901
-4 | 0.009 | 0.00386 | -0.114 | 2.404
-3.5 | 0.078 | 0.00378 | -0.115 | 20.658
-3 | 0.147 | 0.00372 | -0.115 | 39.617
-2.5 | 0.217 | 0.00368 | -0.116 | 58.89
-2 | 0.286 | 0.00367 | -0.117 | 78.067
-1.5 | 0.356 | 0.0037 | -0.117 | 96.158
-1 | 0.425 | 0.00372 | -0.118 | 114.167
-0.5 | 0.494 | 0.00379 | -0.118 | 130.444
0 | 0.564 | 0.00384 | -0.119 | 146.892
0.5 | 0.633 | 0.0039 | -0.119 | 162.449
1 | 0.702 | 0.00403 | -0.12 | 174.292
1.5 | 0.77 | 0.00411 | -0.12 | 187.48
2 | 0.839 | 0.00423 | -0.121 | 198.411
2.5 | 0.907 | 0.00437 | -0.121 | 207.307
3 | 0.974 | 0.00452 | -0.122 | 215.525
3.5 | 1.042 | 0.00472 | -0.123 | 220.871
4 | 1.108 | 0.0049 | -0.123 | 226.264
4.5 | 1.174 | 0.00513 | -0.124 | 228.67
5 | 1.237 | 0.00542 | -0.124 | 228.279
5.5 | 1.292 | 0.00573 | -0.125 | 225.548
6 | 1.34 | 0.00647 | -0.125 | 207.163
6.5 | 1.374 | 0.00681 | -0.126 | 201.889
7 | 1.389 | 0.00732 | -0.126 | 189.723
7.5 | 1.364 | 0.00781 | -0.126 | 174.484
8 | 1.228 | 0.00836 | -0.127 | 146.873
8.5 | 0.861 | 0.01338 | -0.127 | 64.403
9 | 0.895 | 0.01375 | -0.128 | 65.064
9.5 | 0.919 | 0.01882 | -0.127 | 48.83
10 | 0.914 | 0.02608 | -0.122 | 35.058
10.5 | 0.958 | 0.02447 | -0.124 | 39.152
11 | 0.879 | 0.06009 | -0.1 | 14.628
11.5 | 1 | 0.03046 | -0.121 | 32.81
12 | 0.997 | 0.04191 | -0.116 | 23.8

## 144. Re 18M Mach 0.50 (2)
BIGFOIL.COM POLAR EXPORT
SB96 11.6_3.0
SB96 11.6/3.0 |  |  |  | Cl Max: | 1.5771 | at alpha= | 9.5 | deg
XFOIL ncrit=9 |  |  |  | L/D Max: | 166.266 | at alpha= | 4.5 | deg
Re: | 18000000 |  |  | Cd Min: | 0.01301 | at alpha= | 9.5 | deg
Mach: | 0.5 |  |  | Cl=0 at alpha= | -99 | deg
|  |  |  | @ Cl=0.1, Cd= | 0.00485
|  |  |  | @ Cl=0.4, Cd= | 0.00485
|  |  |  | @ Cl=0.6, Cd= | 0.0049669
alpha (deg) | Cl | Cd | Cm | Cl/Cd
0 | 0.4899 | 0.00485 | -0.1125 | 101.0103
0.5 | 0.5539 | 0.00491 | -0.1118 | 112.8106
1 | 0.6187 | 0.00499 | -0.1112 | 123.988
1.5 | 0.6831 | 0.00509 | -0.1105 | 134.2043
2 | 0.7471 | 0.00524 | -0.1095 | 142.5763
2.5 | 0.8109 | 0.00542 | -0.1085 | 149.6125
3 | 0.8751 | 0.00561 | -0.1073 | 155.9893
3.5 | 0.9386 | 0.00584 | -0.1059 | 160.7192
4 | 1.0015 | 0.00611 | -0.1042 | 163.9116
4.5 | 1.0641 | 0.0064 | -0.1022 | 166.2656
5 | 1.1245 | 0.00681 | -0.0995 | 165.1248
5.5 | 1.1845 | 0.00727 | -0.0966 | 162.9298
6 | 1.2419 | 0.00785 | -0.0929 | 158.2038
6.5 | 1.2965 | 0.00853 | -0.0884 | 151.993
7 | 1.3467 | 0.00934 | -0.0829 | 144.1863
7.5 | 1.3983 | 0.00984 | -0.0772 | 142.1037
8 | 1.4461 | 0.01035 | -0.0705 | 139.7198
8.5 | 1.4929 | 0.01092 | -0.0634 | 136.7125
9 | 1.5427 | 0.01153 | -0.0568 | 133.7988
9.5 | 1.5771 | 0.01301 | -0.0478 | 121.2221

## 145. Re 20M Mach 0.00 (1)
BIGFOIL.COM POLAR EXPORT
SB96 11.6_3.0
SB96 11.6/3.0 |  |  |  | Cl Max: | 1.465 | at alpha= | 10.5 | deg
JavaFoil+Calcfoil stall+Eppler ext transition |  |  |  | L/D Max: | 220.836 | at alpha= | 5.5 | deg
Re: | 20000000 |  |  | Cd Min: | 0.0038 | at alpha= | -2.5 | deg
Mach: | 0 |  |  | Cl=0 at alpha= | -4.0678 | deg
|  |  |  | @ Cl=0.1, Cd= | 0.003868
|  |  |  | @ Cl=0.4, Cd= | 0.0038567
|  |  |  | @ Cl=0.6, Cd= | 0.0040219
alpha (deg) | Cl | Cd | Cm | Cl/Cd
-16 | -0.499 | 0.09446 | -0.056 | -5.283
-15.5 | -0.512 | 0.08853 | -0.058 | -5.782
-15 | -0.522 | 0.08428 | -0.058 | -6.199
-14.5 | -0.539 | 0.07054 | -0.063 | -7.644
-14 | -0.551 | 0.0623 | -0.066 | -8.837
-13.5 | -0.565 | 0.0501 | -0.07 | -11.276
-13 | -0.565 | 0.04846 | -0.071 | -11.669
-12.5 | -0.581 | 0.03405 | -0.076 | -17.052
-12 | -0.597 | 0.02105 | -0.082 | -28.355
-11.5 | -0.615 | 0.01129 | -0.088 | -54.459
-11 | -0.621 | 0.00745 | -0.092 | -83.342
-10.5 | -0.6 | 0.00526 | -0.092 | -114.117
-10 | -0.575 | 0.0051 | -0.093 | -112.756
-9.5 | -0.545 | 0.00493 | -0.093 | -110.589
-9 | -0.51 | 0.00478 | -0.094 | -106.745
-8.5 | -0.471 | 0.0047 | -0.094 | -100.4
-8 | -0.428 | 0.00449 | -0.095 | -95.406
-7.5 | -0.382 | 0.00436 | -0.095 | -87.509
-7 | -0.332 | 0.00429 | -0.096 | -77.287
-6.5 | -0.279 | 0.00421 | -0.096 | -66.369
-6 | -0.225 | 0.00413 | -0.097 | -54.341
-5.5 | -0.168 | 0.00405 | -0.097 | -41.543
-5 | -0.11 | 0.00403 | -0.098 | -27.356
-4.5 | -0.051 | 0.00396 | -0.098 | -12.979
-4 | 0.008 | 0.00392 | -0.099 | 2.062
-3.5 | 0.068 | 0.0039 | -0.099 | 17.391
-3 | 0.128 | 0.00384 | -0.1 | 33.291
-2.5 | 0.188 | 0.0038 | -0.1 | 49.515
-2 | 0.248 | 0.00381 | -0.101 | 65.161
-1.5 | 0.308 | 0.0038 | -0.101 | 81.126
-1 | 0.368 | 0.00383 | -0.102 | 96.199
-0.5 | 0.428 | 0.00388 | -0.102 | 110.227
0 | 0.489 | 0.00392 | -0.103 | 124.834
0.5 | 0.549 | 0.00397 | -0.103 | 138.328
1 | 0.608 | 0.00403 | -0.104 | 150.876
1.5 | 0.668 | 0.00409 | -0.104 | 163.426
2 | 0.727 | 0.00418 | -0.105 | 173.839
2.5 | 0.787 | 0.0043 | -0.105 | 182.843
3 | 0.846 | 0.00437 | -0.106 | 193.718
3.5 | 0.905 | 0.0045 | -0.106 | 200.924
4 | 0.963 | 0.00463 | -0.107 | 208.073
4.5 | 1.021 | 0.0048 | -0.107 | 212.82
5 | 1.078 | 0.00496 | -0.107 | 217.407
5.5 | 1.132 | 0.00513 | -0.108 | 220.836
6 | 1.184 | 0.00539 | -0.108 | 219.531
6.5 | 1.234 | 0.00589 | -0.109 | 209.56
7 | 1.28 | 0.00608 | -0.109 | 210.48
7.5 | 1.323 | 0.00629 | -0.11 | 210.256
8 | 1.363 | 0.00649 | -0.11 | 210.118
8.5 | 1.398 | 0.0068 | -0.11 | 205.4
9 | 1.427 | 0.00707 | -0.111 | 201.719
9.5 | 1.447 | 0.00735 | -0.111 | 196.856
10 | 1.46 | 0.00763 | -0.112 | 191.287
10.5 | 1.465 | 0.00794 | -0.112 | 184.66
11 | 1.464 | 0.0083 | -0.112 | 176.328
11.5 | 1.455 | 0.00887 | -0.113 | 164.161
12 | 1.44 | 0.01482 | -0.113 | 97.165
12.5 | 1.418 | 0.01556 | -0.113 | 91.115
13 | 1.391 | 0.01642 | -0.114 | 84.691
13.5 | 1.358 | 0.01745 | -0.114 | 77.81
14 | 1.303 | 0.01862 | -0.113 | 69.965
14.5 | 1.254 | 0.02013 | -0.112 | 62.297
15 | 1.202 | 0.02214 | -0.111 | 54.31
15.5 | 1.147 | 0.02493 | -0.11 | 46.008

## 146. Re 20M Mach 0.00 (2)
BIGFOIL.COM POLAR EXPORT
SB96 11.6_3.0
SB96 11.6/3.0 |  |  |  | Cl Max: | 2.0017 | at alpha= | 20 | deg
XFOIL ncrit=9 |  |  |  | L/D Max: | 154.131 | at alpha= | 5.5 | deg
Re: | 20000000 |  |  | Cd Min: | 0.04062 | at alpha= | 20 | deg
Mach: | 0 |  |  | Cl=0 at alpha= | -3.8409 | deg
|  |  |  | @ Cl=0.1, Cd= | 0.0049705
|  |  |  | @ Cl=0.4, Cd= | 0.00477
|  |  |  | @ Cl=0.6, Cd= | 0.0049573
alpha (deg) | Cl | Cd | Cm | Cl/Cd
-20 | -1.5645 | 0.03697 | -0.0864 | -42.3181
-19.5 | -1.5798 | 0.0292 | -0.0916 | -54.1027
-19 | -1.5804 | 0.02439 | -0.0936 | -64.797
-18.5 | -1.5749 | 0.02123 | -0.0933 | -74.1828
-18 | -1.5276 | 0.01944 | -0.0953 | -78.5802
-17.5 | -1.4797 | 0.0179 | -0.0968 | -82.6648
-17 | -1.4313 | 0.01666 | -0.0976 | -85.9124
-16 | -1.3361 | 0.01381 | -0.0987 | -96.7487
-15.5 | -1.2824 | 0.01296 | -0.0995 | -98.9506
-15 | -1.2275 | 0.01212 | -0.1004 | -101.2789
-14.5 | -1.1702 | 0.01138 | -0.1017 | -102.8295
-14 | -1.1343 | 0.01078 | -0.0981 | -105.2226
-13.5 | -1.0815 | 0.01018 | -0.0981 | -106.2377
-13 | -1.0252 | 0.00958 | -0.0988 | -107.0146
-12.5 | -0.9605 | 0.00902 | -0.1012 | -106.4856
-11.5 | -0.8177 | 0.00816 | -0.1089 | -100.2083
-11 | -0.7717 | 0.00795 | -0.107 | -97.0692
-9.5 | -0.6177 | 0.00709 | -0.1046 | -87.1227
-9 | -0.565 | 0.00673 | -0.1041 | -83.9525
-8.5 | -0.5115 | 0.00646 | -0.1036 | -79.1796
-8 | -0.4572 | 0.00625 | -0.1033 | -73.152
-7.5 | -0.4024 | 0.00606 | -0.1031 | -66.4026
-7 | -0.3475 | 0.00587 | -0.1029 | -59.1993
-6.5 | -0.2926 | 0.00566 | -0.1026 | -51.6961
-6 | -0.2371 | 0.00551 | -0.1025 | -43.0309
-5.5 | -0.182 | 0.00536 | -0.1023 | -33.9552
-5 | -0.127 | 0.00524 | -0.102 | -24.2366
-4.5 | -0.0722 | 0.00516 | -0.1017 | -13.9922
-4 | -0.0175 | 0.0051 | -0.1014 | -3.4314
-3.5 | 0.0375 | 0.00504 | -0.1011 | 7.4405
-3 | 0.0925 | 0.00498 | -0.1009 | 18.5743
-2.5 | 0.148 | 0.00491 | -0.1007 | 30.1426
-1.5 | 0.2584 | 0.00479 | -0.1003 | 53.9457
-1 | 0.3135 | 0.00477 | -0.1001 | 65.7233
-0.5 | 0.3687 | 0.00477 | -0.0999 | 77.2956
0 | 0.4235 | 0.00477 | -0.0997 | 88.7841
0.5 | 0.4782 | 0.00479 | -0.0994 | 99.833
1 | 0.5333 | 0.00485 | -0.0992 | 109.9588
1.5 | 0.5877 | 0.00493 | -0.0989 | 119.2089
2 | 0.6418 | 0.00505 | -0.0985 | 127.0891
2.5 | 0.6963 | 0.00517 | -0.0983 | 134.6809
3 | 0.7501 | 0.00533 | -0.0978 | 140.7317
3.5 | 0.8036 | 0.0055 | -0.0974 | 146.1091
4 | 0.8566 | 0.00569 | -0.0969 | 150.5448
4.5 | 0.9093 | 0.0059 | -0.0963 | 154.1186
5 | 0.9597 | 0.00626 | -0.0953 | 153.3067
5.5 | 1.0111 | 0.00656 | -0.0945 | 154.1311
6 | 1.0617 | 0.00693 | -0.0935 | 153.2035
6.5 | 1.1121 | 0.0073 | -0.0926 | 152.3425
7 | 1.1612 | 0.00775 | -0.0914 | 149.8323
7.5 | 1.21 | 0.00818 | -0.0902 | 147.9218
8 | 1.2598 | 0.00851 | -0.0892 | 148.0376
8.5 | 1.3089 | 0.00885 | -0.088 | 147.8983
9 | 1.3569 | 0.00915 | -0.0867 | 148.2951
9.5 | 1.4055 | 0.00934 | -0.0856 | 150.4818
10 | 1.4533 | 0.00974 | -0.0844 | 149.2094
10.5 | 1.4991 | 0.01023 | -0.0828 | 146.5396
11 | 1.544 | 0.01072 | -0.081 | 144.0299
11.5 | 1.588 | 0.01121 | -0.0792 | 141.6592
12 | 1.6305 | 0.01172 | -0.0771 | 139.1212
12.5 | 1.6709 | 0.01226 | -0.0746 | 136.2887
13 | 1.7006 | 0.01284 | -0.07 | 132.4455
13.5 | 1.7304 | 0.01344 | -0.0655 | 128.75
14 | 1.7568 | 0.01425 | -0.0608 | 123.2842
14.5 | 1.7853 | 0.01503 | -0.0566 | 118.7824
15.5 | 1.8359 | 0.01703 | -0.0483 | 107.8039
16 | 1.8611 | 0.01829 | -0.0448 | 101.7551
16.5 | 1.9098 | 0.01993 | -0.0467 | 95.8254
17 | 1.9339 | 0.0217 | -0.0441 | 89.1198
17.5 | 1.9549 | 0.02373 | -0.0415 | 82.381
18 | 1.9716 | 0.02613 | -0.0388 | 75.4535
18.5 | 1.9848 | 0.02894 | -0.0364 | 68.5833
19 | 1.9943 | 0.03226 | -0.0342 | 61.8196
19.5 | 1.9993 | 0.03618 | -0.0324 | 55.2598
20 | 2.0017 | 0.04062 | -0.031 | 49.2787

## 147. Re 20M Mach 0.10 (1)
BIGFOIL.COM POLAR EXPORT
SB96 11.6_3.0
SB96 11.6/3.0 |  |  |  | Cl Max: | 1.46 | at alpha= | 10.5 | deg
JavaFoil+Calcfoil stall+Eppler ext transition |  |  |  | L/D Max: | 221.724 | at alpha= | 5.5 | deg
Re: | 20000000 |  |  | Cd Min: | 0.00379 | at alpha= | -2.5 | deg
Mach: | 0.1 |  |  | Cl=0 at alpha= | -4.0667 | deg
|  |  |  | @ Cl=0.1, Cd= | 0.003849
|  |  |  | @ Cl=0.4, Cd= | 0.00383
|  |  |  | @ Cl=0.6, Cd= | 0.0040072
alpha (deg) | Cl | Cd | Cm | Cl/Cd
-16 | -0.462 | 0.09714 | -0.056 | -4.756
-15.5 | -0.478 | 0.09109 | -0.057 | -5.245
-15 | -0.492 | 0.08651 | -0.057 | -5.683
-14.5 | -0.509 | 0.07462 | -0.062 | -6.824
-14 | -0.523 | 0.06657 | -0.064 | -7.856
-13.5 | -0.536 | 0.05786 | -0.068 | -9.261
-13 | -0.553 | 0.04466 | -0.073 | -12.373
-12.5 | -0.554 | 0.04226 | -0.073 | -13.11
-12 | -0.572 | 0.02701 | -0.08 | -21.19
-11.5 | -0.599 | 0.01275 | -0.087 | -46.955
-11 | -0.613 | 0.00764 | -0.092 | -80.202
-10.5 | -0.595 | 0.00711 | -0.093 | -83.654
-10 | -0.571 | 0.00516 | -0.093 | -110.703
-9.5 | -0.543 | 0.00492 | -0.094 | -110.279
-9 | -0.509 | 0.00478 | -0.094 | -106.605
-8.5 | -0.471 | 0.0047 | -0.095 | -100.247
-8 | -0.429 | 0.0045 | -0.095 | -95.358
-7.5 | -0.383 | 0.00438 | -0.096 | -87.412
-7 | -0.333 | 0.0043 | -0.096 | -77.365
-6.5 | -0.28 | 0.00421 | -0.097 | -66.591
-6 | -0.226 | 0.00414 | -0.097 | -54.473
-5.5 | -0.169 | 0.00405 | -0.098 | -41.66
-5 | -0.111 | 0.00398 | -0.098 | -27.844
-4.5 | -0.052 | 0.00396 | -0.099 | -13.03
-4 | 0.008 | 0.00388 | -0.099 | 2.092
-3.5 | 0.068 | 0.00387 | -0.1 | 17.645
-3 | 0.129 | 0.00383 | -0.1 | 33.552
-2.5 | 0.189 | 0.00379 | -0.101 | 49.87
-2 | 0.25 | 0.00379 | -0.101 | 65.834
-1.5 | 0.31 | 0.0038 | -0.102 | 81.494
-1 | 0.37 | 0.0038 | -0.102 | 97.348
-0.5 | 0.43 | 0.00386 | -0.103 | 111.323
0 | 0.491 | 0.00389 | -0.103 | 126.393
0.5 | 0.551 | 0.00395 | -0.104 | 139.698
1 | 0.611 | 0.00402 | -0.104 | 152.174
1.5 | 0.671 | 0.00407 | -0.105 | 164.895
2 | 0.731 | 0.00417 | -0.105 | 175.306
2.5 | 0.791 | 0.00427 | -0.106 | 185.068
3 | 0.85 | 0.00436 | -0.106 | 194.788
3.5 | 0.909 | 0.0045 | -0.107 | 201.969
4 | 0.968 | 0.00463 | -0.107 | 209.089
4.5 | 1.026 | 0.00479 | -0.108 | 214.098
5 | 1.083 | 0.00496 | -0.108 | 218.426
5.5 | 1.138 | 0.00513 | -0.108 | 221.724
6 | 1.19 | 0.00539 | -0.109 | 220.752
6.5 | 1.239 | 0.00588 | -0.109 | 210.739
7 | 1.286 | 0.00609 | -0.11 | 210.964
7.5 | 1.328 | 0.0063 | -0.11 | 210.69
8 | 1.367 | 0.00652 | -0.111 | 209.674
8.5 | 1.401 | 0.00684 | -0.111 | 204.959
9 | 1.429 | 0.00712 | -0.111 | 200.84
9.5 | 1.447 | 0.00739 | -0.112 | 195.763
10 | 1.458 | 0.00769 | -0.112 | 189.596
10.5 | 1.46 | 0.00801 | -0.112 | 182.333
11 | 1.455 | 0.00839 | -0.113 | 173.514
11.5 | 1.443 | 0.01428 | -0.113 | 100.995
12 | 1.423 | 0.01514 | -0.114 | 93.95
12.5 | 1.396 | 0.01589 | -0.114 | 87.834
13 | 1.362 | 0.01696 | -0.114 | 80.337
13.5 | 1.31 | 0.01801 | -0.113 | 72.749
14 | 1.259 | 0.01929 | -0.113 | 65.282
14.5 | 1.204 | 0.021 | -0.112 | 57.339
15 | 1.146 | 0.02338 | -0.111 | 49.016
15.5 | 1.084 | 0.0268 | -0.11 | 40.46

## 148. Re 20M Mach 0.10 (2)
BIGFOIL.COM POLAR EXPORT
SB96 11.6_3.0
SB96 11.6/3.0 |  |  |  | Cl Max: | 1.988 | at alpha= | 19 | deg
XFOIL ncrit=9 |  |  |  | L/D Max: | 154.721 | at alpha= | 4.5 | deg
Re: | 20000000 |  |  | Cd Min: | 0.06552 | at alpha= | -20 | deg
Mach: | 0.1 |  |  | Cl=0 at alpha= | -3.8373 | deg
|  |  |  | @ Cl=0.1, Cd= | 0.004971
|  |  |  | @ Cl=0.4, Cd= | 0.00477
|  |  |  | @ Cl=0.6, Cd= | 0.0049603
alpha (deg) | Cl | Cd | Cm | Cl/Cd
-20 | -1.3935 | 0.06552 | -0.0685 | -21.2683
-19.5 | -1.5009 | 0.04337 | -0.0844 | -34.6069
-19 | -1.5292 | 0.03309 | -0.092 | -46.2134
-18.5 | -1.547 | 0.02574 | -0.0962 | -60.101
-18 | -1.5307 | 0.02208 | -0.0989 | -69.3252
-17.5 | -1.4908 | 0.01981 | -0.1003 | -75.2549
-17 | -1.444 | 0.01821 | -0.1011 | -79.2971
-16.5 | -1.3964 | 0.01671 | -0.1016 | -83.5667
-16 | -1.3495 | 0.01498 | -0.1019 | -90.0868
-15.5 | -1.296 | 0.01395 | -0.1024 | -92.9032
-15 | -1.2416 | 0.01285 | -0.1031 | -96.6226
-14.5 | -1.1842 | 0.01192 | -0.1042 | -99.3456
-14 | -1.1471 | 0.01118 | -0.1006 | -102.6029
-13.5 | -1.0941 | 0.0105 | -0.1003 | -104.2
-13 | -1.0372 | 0.00985 | -0.1007 | -105.2995
-12.5 | -0.9722 | 0.00924 | -0.1028 | -105.2165
-11.5 | -0.8252 | 0.0083 | -0.1107 | -99.4217
-11 | -0.779 | 0.00807 | -0.1086 | -96.5304
-10.5 | -0.7287 | 0.00777 | -0.1073 | -93.7838
-10 | -0.6765 | 0.00746 | -0.1065 | -90.6836
-9 | -0.5699 | 0.00682 | -0.1052 | -83.563
-8.5 | -0.5161 | 0.00651 | -0.1046 | -79.278
-8 | -0.4613 | 0.00629 | -0.1042 | -73.3386
-7.5 | -0.406 | 0.00609 | -0.1039 | -66.6667
-7 | -0.3505 | 0.0059 | -0.1036 | -59.4068
-6.5 | -0.2952 | 0.00568 | -0.1033 | -51.9718
-6 | -0.2393 | 0.00553 | -0.1032 | -43.2731
-5.5 | -0.1837 | 0.00537 | -0.1029 | -34.2086
-5 | -0.1282 | 0.00526 | -0.1026 | -24.3726
-4.5 | -0.073 | 0.00517 | -0.1023 | -14.1199
-4 | -0.018 | 0.0051 | -0.102 | -3.5294
-3.5 | 0.0373 | 0.00505 | -0.1016 | 7.3861
-3 | 0.0928 | 0.00498 | -0.1014 | 18.6345
-2.5 | 0.1486 | 0.00491 | -0.1012 | 30.2648
-2 | 0.2037 | 0.00483 | -0.1009 | 42.1739
-1.5 | 0.2596 | 0.00479 | -0.1008 | 54.1962
-1 | 0.315 | 0.00477 | -0.1006 | 66.0377
-0.5 | 0.3706 | 0.00477 | -0.1004 | 77.6939
0 | 0.4257 | 0.00477 | -0.1001 | 89.2453
0.5 | 0.4807 | 0.00479 | -0.0998 | 100.3549
1 | 0.5361 | 0.00485 | -0.0996 | 110.5361
1.5 | 0.5908 | 0.00494 | -0.0993 | 119.5951
2 | 0.6453 | 0.00506 | -0.0989 | 127.5296
2.5 | 0.7001 | 0.00517 | -0.0986 | 135.4159
3 | 0.7542 | 0.00533 | -0.0982 | 141.5009
3.5 | 0.8081 | 0.00551 | -0.0977 | 146.6606
4 | 0.8613 | 0.0057 | -0.0972 | 151.1053
4.5 | 0.9144 | 0.00591 | -0.0966 | 154.7208
5 | 0.9652 | 0.00627 | -0.0955 | 153.9394
5.5 | 1.0168 | 0.00658 | -0.0947 | 154.5289
6 | 1.0676 | 0.00696 | -0.0936 | 153.3908
6.5 | 1.1183 | 0.00734 | -0.0926 | 152.3569
7 | 1.1676 | 0.0078 | -0.0913 | 149.6923
7.5 | 1.2169 | 0.00823 | -0.09 | 147.8615
8 | 1.2671 | 0.00856 | -0.089 | 148.0257
8.5 | 1.3165 | 0.00891 | -0.0877 | 147.7553
9 | 1.3646 | 0.00922 | -0.0863 | 148.0043
9.5 | 1.4138 | 0.00941 | -0.0851 | 150.2444
10 | 1.4617 | 0.00983 | -0.0837 | 148.6979
10.5 | 1.5075 | 0.01035 | -0.0819 | 145.6522
11 | 1.5526 | 0.01085 | -0.08 | 143.0968
11.5 | 1.5968 | 0.01134 | -0.0779 | 140.8113
12 | 1.6391 | 0.01187 | -0.0756 | 138.0876
12.5 | 1.6759 | 0.01244 | -0.0721 | 134.7186
13 | 1.7036 | 0.01309 | -0.0669 | 130.1451
13.5 | 1.7346 | 0.01373 | -0.0626 | 126.3365
14 | 1.7607 | 0.01461 | -0.0576 | 120.5133
15.5 | 1.841 | 0.01763 | -0.0452 | 104.4243
16 | 1.8893 | 0.01924 | -0.0465 | 98.1965
16.5 | 1.9165 | 0.02093 | -0.044 | 91.5671
17 | 1.9384 | 0.02295 | -0.0411 | 84.4619
17.5 | 1.957 | 0.02525 | -0.0383 | 77.505
18 | 1.9713 | 0.02806 | -0.0357 | 70.253
18.5 | 1.9811 | 0.03137 | -0.0333 | 63.1527
19 | 1.988 | 0.03519 | -0.0313 | 56.4933
19.5 | 1.9844 | 0.04028 | -0.0296 | 49.2651
20 | 1.9843 | 0.04529 | -0.0286 | 43.8132

## 149. Re 20M Mach 0.25 (1)
BIGFOIL.COM POLAR EXPORT
SB96 11.6_3.0
SB96 11.6/3.0 |  |  |  | Cl Max: | 1.439 | at alpha= | 9.5 | deg
JavaFoil+Calcfoil stall+Eppler ext transition |  |  |  | L/D Max: | 229.618 | at alpha= | 5.5 | deg
Re: | 20000000 |  |  | Cd Min: | 0.00366 | at alpha= | -2.5 | deg
Mach: | 0.25 |  |  | Cl=0 at alpha= | -4.0656 | deg
|  |  |  | @ Cl=0.1, Cd= | 0.0037258
|  |  |  | @ Cl=0.4, Cd= | 0.0037061
|  |  |  | @ Cl=0.6, Cd= | 0.0038594
alpha (deg) | Cl | Cd | Cm | Cl/Cd
-14.5 | -0.252 | 0.0922 | -0.054 | -2.729
-14 | -0.297 | 0.08393 | -0.057 | -3.541
-13.5 | -0.338 | 0.07708 | -0.059 | -4.38
-13 | -0.373 | 0.07053 | -0.061 | -5.29
-12.5 | -0.401 | 0.0679 | -0.061 | -5.904
-12 | -0.426 | 0.06087 | -0.064 | -7
-11.5 | -0.468 | 0.03409 | -0.079 | -13.739
-11 | -0.467 | 0.04002 | -0.075 | -11.677
-10.5 | -0.515 | 0.01347 | -0.09 | -38.243
-10 | -0.52 | 0.01031 | -0.093 | -50.426
-9.5 | -0.521 | 0.00676 | -0.096 | -77
-9 | -0.497 | 0.00484 | -0.097 | -102.684
-8.5 | -0.466 | 0.00466 | -0.097 | -100.033
-8 | -0.429 | 0.00445 | -0.098 | -96.273
-7.5 | -0.386 | 0.00435 | -0.099 | -88.699
-7 | -0.338 | 0.00418 | -0.099 | -80.779
-6.5 | -0.286 | 0.00411 | -0.1 | -69.509
-6 | -0.23 | 0.00401 | -0.1 | -57.454
-5.5 | -0.173 | 0.00393 | -0.101 | -43.989
-5 | -0.113 | 0.00386 | -0.101 | -29.395
-4.5 | -0.053 | 0.00382 | -0.102 | -13.844
-4 | 0.008 | 0.00377 | -0.102 | 2.211
-3.5 | 0.07 | 0.00375 | -0.103 | 18.675
-3 | 0.132 | 0.0037 | -0.103 | 35.692
-2.5 | 0.194 | 0.00366 | -0.104 | 53.133
-2 | 0.256 | 0.00366 | -0.104 | 69.957
-1.5 | 0.318 | 0.00367 | -0.105 | 86.791
-1 | 0.38 | 0.00369 | -0.105 | 103.064
-0.5 | 0.442 | 0.00374 | -0.106 | 118.124
0 | 0.505 | 0.00376 | -0.106 | 134.066
0.5 | 0.566 | 0.00381 | -0.107 | 148.62
1 | 0.628 | 0.0039 | -0.107 | 161.019
1.5 | 0.69 | 0.00395 | -0.108 | 174.38
2 | 0.751 | 0.00407 | -0.108 | 184.562
2.5 | 0.812 | 0.00419 | -0.109 | 193.973
3 | 0.873 | 0.00428 | -0.109 | 204.241
3.5 | 0.934 | 0.0044 | -0.11 | 212.054
4 | 0.994 | 0.00454 | -0.11 | 219.186
4.5 | 1.054 | 0.00471 | -0.111 | 223.7
5 | 1.112 | 0.00489 | -0.111 | 227.538
5.5 | 1.167 | 0.00508 | -0.111 | 229.618
6 | 1.22 | 0.00535 | -0.112 | 227.891
6.5 | 1.268 | 0.00587 | -0.112 | 216.024
7 | 1.313 | 0.00609 | -0.113 | 215.784
7.5 | 1.353 | 0.00632 | -0.113 | 214.207
8 | 1.388 | 0.00656 | -0.114 | 211.64
8.5 | 1.416 | 0.00693 | -0.114 | 204.232
9 | 1.435 | 0.00724 | -0.114 | 198.178
9.5 | 1.439 | 0.00757 | -0.115 | 190.063
10 | 1.431 | 0.00791 | -0.115 | 180.789
10.5 | 1.41 | 0.00832 | -0.116 | 169.472
11 | 1.376 | 0.00879 | -0.116 | 156.553
11.5 | 1.329 | 0.01586 | -0.116 | 83.817
12 | 1.269 | 0.0174 | -0.117 | 72.924
12.5 | 1.184 | 0.0184 | -0.116 | 64.321
13 | 1.092 | 0.02006 | -0.115 | 54.447
13.5 | 0.99 | 0.02269 | -0.114 | 43.623
14 | 0.88 | 0.02624 | -0.112 | 33.544
14.5 | 0.767 | 0.03048 | -0.111 | 25.178

## 150. Re 20M Mach 0.25 (2)
BIGFOIL.COM POLAR EXPORT
SB96 11.6_3.0
SB96 11.6/3.0 |  |  |  | Cl Max: | 1.9283 | at alpha= | 17.5 | deg
XFOIL ncrit=9 |  |  |  | L/D Max: | 157.625 | at alpha= | 4.5 | deg
Re: | 20000000 |  |  | Cd Min: | 0.23005 | at alpha= | -20 | deg
Mach: | 0.25 |  |  | Cl=0 at alpha= | -3.8191 | deg
|  |  |  | @ Cl=0.1, Cd= | 0.0050018
|  |  |  | @ Cl=0.4, Cd= | 0.0047667
|  |  |  | @ Cl=0.6, Cd= | 0.0049472
alpha (deg) | Cl | Cd | Cm | Cl/Cd
-20 | -0.6553 | 0.23005 | 0.024 | -2.8485
-19.5 | -0.6393 | 0.22347 | 0.0201 | -2.8608
-19 | -0.6758 | 0.19631 | 0.009 | -3.4425
-18.5 | -0.7156 | 0.17467 | -0.0021 | -4.0969
-18 | -0.7261 | 0.16249 | -0.0088 | -4.4686
-17.5 | -0.8528 | 0.1282 | -0.0296 | -6.6521
-17 | -0.9453 | 0.10476 | -0.0448 | -9.0235
-16.5 | -1.1036 | 0.0745 | -0.0661 | -14.8134
-16 | -1.1836 | 0.05384 | -0.0832 | -21.9837
-15.5 | -1.2181 | 0.03841 | -0.0989 | -31.7131
-15 | -1.2341 | 0.02588 | -0.1154 | -47.6855
-14.5 | -1.2303 | 0.01993 | -0.1186 | -61.7311
-14 | -1.1886 | 0.01619 | -0.1193 | -73.4157
-13.5 | -1.1563 | 0.01406 | -0.1148 | -82.2404
-13 | -1.1018 | 0.01249 | -0.1133 | -88.2146
-12.5 | -1.0373 | 0.01117 | -0.1134 | -92.8648
-12 | -0.9433 | 0.00998 | -0.1194 | -94.519
-11.5 | -0.8666 | 0.00924 | -0.1219 | -93.7879
-11 | -0.8197 | 0.00892 | -0.1182 | -91.8946
-10.5 | -0.7671 | 0.00846 | -0.1159 | -90.6738
-10 | -0.7119 | 0.00802 | -0.1141 | -88.7656
-9.5 | -0.6556 | 0.00762 | -0.1127 | -86.0367
-9 | -0.5984 | 0.00725 | -0.1115 | -82.5379
-8.5 | -0.5416 | 0.00685 | -0.1103 | -79.0657
-8 | -0.4841 | 0.00654 | -0.1093 | -74.0214
-7.5 | -0.4261 | 0.00625 | -0.1086 | -68.176
-6.5 | -0.3094 | 0.00582 | -0.1074 | -53.1615
-6 | -0.2512 | 0.0056 | -0.1069 | -44.8571
-5.5 | -0.1929 | 0.00545 | -0.1064 | -35.3945
-5 | -0.1352 | 0.00532 | -0.1059 | -25.4135
-4.5 | -0.0778 | 0.00522 | -0.1054 | -14.9042
-4 | -0.0207 | 0.00514 | -0.1049 | -4.0272
-3.5 | 0.0365 | 0.00507 | -0.1045 | 7.1992
-3 | 0.0941 | 0.00501 | -0.1042 | 18.7824
-2.5 | 0.1516 | 0.00493 | -0.1039 | 30.7505
-2 | 0.2088 | 0.00484 | -0.1036 | 43.1405
-1.5 | 0.2664 | 0.0048 | -0.1033 | 55.5
-1 | 0.3235 | 0.00478 | -0.103 | 67.6778
-0.5 | 0.381 | 0.00476 | -0.1028 | 80.042
0 | 0.4377 | 0.00478 | -0.1025 | 91.569
0.5 | 0.4946 | 0.00479 | -0.1022 | 103.2568
1 | 0.5517 | 0.00487 | -0.1019 | 113.2854
1.5 | 0.608 | 0.00496 | -0.1015 | 122.5806
2 | 0.6644 | 0.00507 | -0.1011 | 131.0454
2.5 | 0.7209 | 0.0052 | -0.1007 | 138.6346
3 | 0.7768 | 0.00538 | -0.1001 | 144.3866
3.5 | 0.8324 | 0.00557 | -0.0995 | 149.4434
4 | 0.8878 | 0.00575 | -0.0988 | 154.4
4.5 | 0.9426 | 0.00598 | -0.098 | 157.6254
5.5 | 1.0482 | 0.00671 | -0.0955 | 156.2146
6 | 1.1007 | 0.00712 | -0.0941 | 154.5927
6.5 | 1.1527 | 0.00755 | -0.0926 | 152.6755
7 | 1.2032 | 0.00808 | -0.0908 | 148.9109
7.5 | 1.2545 | 0.00852 | -0.0891 | 147.2418
8 | 1.3064 | 0.00889 | -0.0875 | 146.9516
8.5 | 1.3579 | 0.00925 | -0.0857 | 146.8
9.5 | 1.4582 | 0.00985 | -0.0816 | 148.0406
10 | 1.506 | 0.01041 | -0.0791 | 144.6686
11 | 1.5982 | 0.01151 | -0.0732 | 138.8532
11.5 | 1.6339 | 0.01209 | -0.0682 | 135.1447
12 | 1.6664 | 0.01278 | -0.0627 | 130.3912
12.5 | 1.6976 | 0.01361 | -0.0573 | 124.7318
13 | 1.7275 | 0.01458 | -0.0518 | 118.4842
13.5 | 1.7579 | 0.01559 | -0.0468 | 112.7582
14 | 1.7873 | 0.01687 | -0.0421 | 105.9455
14.5 | 1.8421 | 0.01855 | -0.0428 | 99.3046
15 | 1.8706 | 0.0205 | -0.0392 | 91.2488
15.5 | 1.8937 | 0.02284 | -0.0355 | 82.9116
16 | 1.911 | 0.02572 | -0.0318 | 74.3002
16.5 | 1.9232 | 0.02925 | -0.0285 | 65.7504
17 | 1.9276 | 0.03366 | -0.0256 | 57.2668
17.5 | 1.9283 | 0.03876 | -0.0235 | 49.7497
18 | 1.92 | 0.04514 | -0.0222 | 42.5343
18.5 | 1.9039 | 0.05266 | -0.0219 | 36.1546
19 | 1.8794 | 0.06154 | -0.0226 | 30.5395
19.5 | 1.8496 | 0.07132 | -0.0241 | 25.9338
20 | 1.8081 | 0.082 | -0.0257 | 22.05

## 151. Re 20M Mach 0.50 (1)
BIGFOIL.COM POLAR EXPORT
SB96 11.6_3.0
SB96 11.6/3.0 |  |  |  | Cl Max: | 1.389 | at alpha= | 7 | deg
JavaFoil+Calcfoil stall+Eppler ext transition |  |  |  | L/D Max: | 229.925 | at alpha= | 4.5 | deg
Re: | 20000000 |  |  | Cd Min: | 0.00366 | at alpha= | -2 | deg
Mach: | 0.5 |  |  | Cl=0 at alpha= | -4.0662 | deg
|  |  |  | @ Cl=0.1, Cd= | 0.0037404
|  |  |  | @ Cl=0.4, Cd= | 0.0037064
|  |  |  | @ Cl=0.6, Cd= | 0.0038717
alpha (deg) | Cl | Cd | Cm | Cl/Cd
-20 | -0.884 | 0.17649 | -0.058 | -5.01
-19.5 | -0.857 | 0.16771 | -0.058 | -5.111
-19 | -0.83 | 0.16623 | -0.058 | -4.994
-18.5 | -0.803 | 0.15889 | -0.059 | -5.053
-18 | -0.776 | 0.145 | -0.059 | -5.355
-17.5 | -0.75 | 0.13348 | -0.06 | -5.619
-17 | -0.723 | 0.12755 | -0.06 | -5.665
-16.5 | -0.695 | 0.12125 | -0.06 | -5.729
-16 | -0.666 | 0.1177 | -0.06 | -5.662
-15.5 | -0.638 | 0.11207 | -0.059 | -5.693
-15 | -0.61 | 0.10638 | -0.058 | -5.73
-14.5 | -0.581 | 0.10298 | -0.056 | -5.638
-14 | -0.553 | 0.09902 | -0.056 | -5.583
-13.5 | -0.526 | 0.09546 | -0.057 | -5.505
-13 | -0.5 | 0.08649 | -0.06 | -5.778
-12.5 | -0.472 | 0.08076 | -0.06 | -5.844
-12 | -0.447 | 0.07204 | -0.064 | -6.198
-11.5 | -0.429 | 0.05532 | -0.075 | -7.756
-11 | -0.417 | 0.03679 | -0.086 | -11.325
-10.5 | -0.359 | 0.06743 | -0.057 | -5.326
-10 | -0.337 | 0.05476 | -0.069 | -6.152
-9.5 | -0.341 | 0.02091 | -0.096 | -16.314
-9 | -0.327 | 0.0109 | -0.104 | -30.027
-8.5 | -0.248 | 0.05228 | -0.059 | -4.745
-8 | -0.263 | 0.00976 | -0.106 | -26.93
-7.5 | -0.23 | 0.00919 | -0.107 | -25.073
-7 | -0.272 | 0.00649 | -0.111 | -41.909
-6.5 | -0.286 | 0.00445 | -0.111 | -64.259
-6 | -0.244 | 0.00424 | -0.112 | -57.536
-5.5 | -0.188 | 0.00412 | -0.113 | -45.662
-5 | -0.125 | 0.00398 | -0.113 | -31.369
-4.5 | -0.059 | 0.00392 | -0.114 | -14.963
-4 | 0.009 | 0.00385 | -0.114 | 2.41
-3.5 | 0.078 | 0.00375 | -0.115 | 20.818
-3 | 0.147 | 0.00372 | -0.115 | 39.593
-2.5 | 0.217 | 0.0037 | -0.116 | 58.641
-2 | 0.286 | 0.00366 | -0.117 | 78.208
-1.5 | 0.356 | 0.0037 | -0.117 | 96.158
-1 | 0.425 | 0.00371 | -0.118 | 114.652
-0.5 | 0.494 | 0.00378 | -0.118 | 130.548
0 | 0.564 | 0.00383 | -0.119 | 147.42
0.5 | 0.633 | 0.00391 | -0.119 | 161.832
1 | 0.702 | 0.00401 | -0.12 | 175.169
1.5 | 0.77 | 0.00408 | -0.12 | 188.673
2 | 0.839 | 0.00423 | -0.121 | 198.444
2.5 | 0.907 | 0.00434 | -0.121 | 208.776
3 | 0.974 | 0.00452 | -0.122 | 215.492
3.5 | 1.042 | 0.00469 | -0.123 | 222.145
4 | 1.108 | 0.00486 | -0.123 | 228.207
4.5 | 1.174 | 0.00511 | -0.124 | 229.925
5 | 1.237 | 0.00538 | -0.124 | 229.901
5.5 | 1.292 | 0.00568 | -0.125 | 227.623
6 | 1.34 | 0.00636 | -0.125 | 210.504
6.5 | 1.374 | 0.00672 | -0.126 | 204.442
7 | 1.389 | 0.00723 | -0.126 | 192.178
7.5 | 1.364 | 0.00771 | -0.126 | 176.864
8 | 1.228 | 0.00825 | -0.127 | 148.716
8.5 | 0.861 | 0.01313 | -0.127 | 65.596
9 | 0.895 | 0.01351 | -0.128 | 66.232
9.5 | 0.928 | 0.015 | -0.128 | 61.894
10 | 0.918 | 0.02505 | -0.122 | 36.656
10.5 | 0.961 | 0.02374 | -0.124 | 40.471
11 | 0.89 | 0.05517 | -0.104 | 16.13
11.5 | 1.004 | 0.02927 | -0.122 | 34.288
12 | 1.003 | 0.03977 | -0.117 | 25.224

## 152. Re 20M Mach 0.50 (2)
BIGFOIL.COM POLAR EXPORT
SB96 11.6_3.0
SB96 11.6/3.0 |  |  |  | Cl Max: | 1.5848 | at alpha= | 9.5 | deg
XFOIL ncrit=9 |  |  |  | L/D Max: | 167.89 | at alpha= | 4.5 | deg
Re: | 20000000 |  |  | Cd Min: | 0.25253 | at alpha= | -19.5 | deg
Mach: | 0.5 |  |  | Cl=0 at alpha= | -3.7338 | deg
|  |  |  | @ Cl=0.1, Cd= | 0.005117
|  |  |  | @ Cl=0.4, Cd= | 0.00483
|  |  |  | @ Cl=0.6, Cd= | 0.004943
alpha (deg) | Cl | Cd | Cm | Cl/Cd
-19.5 | -0.6621 | 0.25253 | 0.0253 | -2.6219
-19 | -0.642 | 0.24386 | 0.0207 | -2.6327
-18.5 | -0.6194 | 0.23761 | 0.0166 | -2.6068
-18 | -0.5991 | 0.22956 | 0.0124 | -2.6098
-17.5 | -0.5823 | 0.21954 | 0.008 | -2.6524
-17 | -0.5644 | 0.21107 | 0.004 | -2.674
-16 | -0.3262 | 0.15293 | -0.0356 | -2.133
-15 | -0.4771 | 0.173 | -0.0199 | -2.7578
-14.5 | -0.454 | 0.1644 | -0.0257 | -2.7616
-14 | -0.4419 | 0.15199 | -0.0333 | -2.9074
-13.5 | -0.4253 | 0.14088 | -0.0412 | -3.0189
-13 | -0.4119 | 0.12751 | -0.0523 | -3.2303
-12.5 | -0.4121 | 0.11697 | -0.0579 | -3.5231
-12 | -0.4165 | 0.10789 | -0.061 | -3.8604
-11.5 | -0.4224 | 0.0977 | -0.0664 | -4.3234
-11 | -0.4151 | 0.0861 | -0.0775 | -4.8211
-10.5 | -0.4216 | 0.07596 | -0.0854 | -5.5503
-10 | -0.4227 | 0.06641 | -0.0937 | -6.365
-9 | -0.4204 | 0.04078 | -0.1242 | -10.309
-8.5 | -0.4167 | 0.02584 | -0.1493 | -16.1262
-8 | -0.4494 | 0.02019 | -0.1452 | -22.2585
-7.5 | -0.4635 | 0.01348 | -0.1391 | -34.3843
-7 | -0.442 | 0.00837 | -0.1323 | -52.8076
-6.5 | -0.3814 | 0.00665 | -0.1277 | -57.3534
-6 | -0.3108 | 0.00614 | -0.125 | -50.6189
-5.5 | -0.2402 | 0.00582 | -0.1229 | -41.2715
-5 | -0.1707 | 0.0056 | -0.1212 | -30.4821
-4.5 | -0.1023 | 0.00543 | -0.1197 | -18.8398
-4 | -0.0353 | 0.00531 | -0.1183 | -6.6478
-3.5 | 0.031 | 0.0052 | -0.1171 | 5.9615
-3 | 0.0975 | 0.00512 | -0.1162 | 19.043
-2.5 | 0.1635 | 0.00504 | -0.1154 | 32.4405
-2 | 0.2293 | 0.00492 | -0.1148 | 46.6057
-1.5 | 0.295 | 0.00487 | -0.1142 | 60.5749
-1 | 0.3606 | 0.00483 | -0.1137 | 74.6584
-0.5 | 0.4256 | 0.00483 | -0.1132 | 88.1159
0 | 0.4904 | 0.00484 | -0.1126 | 101.3223
0.5 | 0.5547 | 0.00488 | -0.112 | 113.668
1 | 0.6194 | 0.00497 | -0.1114 | 124.6278
1.5 | 0.6835 | 0.00509 | -0.1105 | 134.2829
2 | 0.7476 | 0.00523 | -0.1097 | 142.9446
2.5 | 0.8122 | 0.00538 | -0.1087 | 150.9665
3 | 0.876 | 0.00559 | -0.1075 | 156.7084
3.5 | 0.9396 | 0.00582 | -0.1061 | 161.4433
4 | 1.0034 | 0.00606 | -0.1045 | 165.5776
4.5 | 1.0661 | 0.00635 | -0.1025 | 167.8898
5 | 1.1266 | 0.00675 | -0.0999 | 166.9037
5.5 | 1.1861 | 0.00723 | -0.0968 | 164.0526
6 | 1.2439 | 0.0078 | -0.0932 | 159.4744
7 | 1.3508 | 0.00922 | -0.0836 | 146.5076
7.5 | 1.4057 | 0.00971 | -0.0784 | 144.7683
8 | 1.453 | 0.01021 | -0.0716 | 142.3115
8.5 | 1.5011 | 0.01078 | -0.0646 | 139.2486
9 | 1.5498 | 0.0113 | -0.0577 | 137.1504
9.5 | 1.5848 | 0.01275 | -0.0487 | 124.298
10.5 | 1.5642 | 0.02413 | -0.0311 | 64.8239
11 | 1.5336 | 0.03199 | -0.0261 | 47.94
11.5 | 1.4994 | 0.04109 | -0.0241 | 36.4906
12 | 1.4642 | 0.05127 | -0.0245 | 28.5586
12.5 | 1.4233 | 0.0628 | -0.0271 | 22.664
13 | 1.3811 | 0.07483 | -0.0305 | 18.4565
13.5 | 1.3426 | 0.08615 | -0.0332 | 15.5844
14 | 1.3008 | 0.09572 | -0.0327 | 13.5896
14.5 | 1.2682 | 0.10964 | -0.0404 | 11.5669