## index
index | Re | Mach | Datasource
1 | 50000 | 0 | JavaFoil+Calcfoil stall+Eppler ext transition
2 | 50000 | 0 | XFOIL ncrit=9
3 | 50000 | 0.1 | JavaFoil+Calcfoil stall+Eppler ext transition
4 | 50000 | 0.1 | XFOIL ncrit=9
5 | 50000 | 0.25 | JavaFoil+Calcfoil stall+Eppler ext transition
6 | 50000 | 0.25 | XFOIL ncrit=9
7 | 50000 | 0.5 | JavaFoil+Calcfoil stall+Eppler ext transition
8 | 50000 | 0.5 | XFOIL ncrit=9
9 | 100000 | 0 | JavaFoil+Calcfoil stall+Eppler ext transition
10 | 100000 | 0 | XFOIL ncrit=9
11 | 100000 | 0.1 | JavaFoil+Calcfoil stall+Eppler ext transition
12 | 100000 | 0.1 | XFOIL ncrit=9
13 | 100000 | 0.25 | JavaFoil+Calcfoil stall+Eppler ext transition
14 | 100000 | 0.25 | XFOIL ncrit=9
15 | 100000 | 0.5 | JavaFoil+Calcfoil stall+Eppler ext transition
16 | 100000 | 0.5 | XFOIL ncrit=9
17 | 250000 | 0 | JavaFoil+Calcfoil stall+Eppler ext transition
18 | 250000 | 0 | XFOIL ncrit=9
19 | 250000 | 0.1 | JavaFoil+Calcfoil stall+Eppler ext transition
20 | 250000 | 0.1 | XFOIL ncrit=9
21 | 250000 | 0.25 | JavaFoil+Calcfoil stall+Eppler ext transition
22 | 250000 | 0.25 | XFOIL ncrit=9
23 | 250000 | 0.5 | JavaFoil+Calcfoil stall+Eppler ext transition
24 | 250000 | 0.5 | XFOIL ncrit=9
25 | 500000 | 0 | JavaFoil+Calcfoil stall+Eppler ext transition
26 | 500000 | 0 | XFOIL ncrit=9
27 | 500000 | 0.1 | JavaFoil+Calcfoil stall+Eppler ext transition
28 | 500000 | 0.1 | XFOIL ncrit=9
29 | 500000 | 0.25 | JavaFoil+Calcfoil stall+Eppler ext transition
30 | 500000 | 0.25 | XFOIL ncrit=9
31 | 500000 | 0.5 | JavaFoil+Calcfoil stall+Eppler ext transition
32 | 500000 | 0.5 | XFOIL ncrit=9
33 | 750000 | 0 | JavaFoil+Calcfoil stall+Eppler ext transition
34 | 750000 | 0 | XFOIL ncrit=9
35 | 750000 | 0.1 | JavaFoil+Calcfoil stall+Eppler ext transition
36 | 750000 | 0.1 | XFOIL ncrit=9
37 | 750000 | 0.25 | JavaFoil+Calcfoil stall+Eppler ext transition
38 | 750000 | 0.25 | XFOIL ncrit=9
39 | 750000 | 0.5 | JavaFoil+Calcfoil stall+Eppler ext transition
40 | 750000 | 0.5 | XFOIL ncrit=9
41 | 1000000 | 0 | JavaFoil+Calcfoil stall+Eppler ext transition
42 | 1000000 | 0 | XFOIL ncrit=9
43 | 1000000 | 0.1 | JavaFoil+Calcfoil stall+Eppler ext transition
44 | 1000000 | 0.1 | XFOIL ncrit=9
45 | 1000000 | 0.25 | JavaFoil+Calcfoil stall+Eppler ext transition
46 | 1000000 | 0.25 | XFOIL ncrit=9
47 | 1000000 | 0.5 | JavaFoil+Calcfoil stall+Eppler ext transition
48 | 1000000 | 0.5 | XFOIL ncrit=9
49 | 2000000 | 0 | JavaFoil+Calcfoil stall+Eppler ext transition
50 | 2000000 | 0 | XFOIL ncrit=9
51 | 2000000 | 0.1 | JavaFoil+Calcfoil stall+Eppler ext transition
52 | 2000000 | 0.1 | XFOIL ncrit=9
53 | 2000000 | 0.25 | JavaFoil+Calcfoil stall+Eppler ext transition
54 | 2000000 | 0.25 | XFOIL ncrit=9
55 | 2000000 | 0.5 | JavaFoil+Calcfoil stall+Eppler ext transition
56 | 2000000 | 0.5 | XFOIL ncrit=9
57 | 3000000 | 0 | JavaFoil+Calcfoil stall+Eppler ext transition
58 | 3000000 | 0 | XFOIL ncrit=9
59 | 3000000 | 0.1 | JavaFoil+Calcfoil stall+Eppler ext transition
60 | 3000000 | 0.1 | XFOIL ncrit=9
61 | 3000000 | 0.25 | JavaFoil+Calcfoil stall+Eppler ext transition
62 | 3000000 | 0.25 | XFOIL ncrit=9
63 | 3000000 | 0.5 | JavaFoil+Calcfoil stall+Eppler ext transition
64 | 3000000 | 0.5 | XFOIL ncrit=9
65 | 4000000 | 0 | JavaFoil+Calcfoil stall+Eppler ext transition
66 | 4000000 | 0 | XFOIL ncrit=9
67 | 4000000 | 0.1 | JavaFoil+Calcfoil stall+Eppler ext transition
68 | 4000000 | 0.1 | XFOIL ncrit=9
69 | 4000000 | 0.25 | JavaFoil+Calcfoil stall+Eppler ext transition
70 | 4000000 | 0.25 | XFOIL ncrit=9
71 | 4000000 | 0.5 | JavaFoil+Calcfoil stall+Eppler ext transition
72 | 4000000 | 0.5 | XFOIL ncrit=9
73 | 5000000 | 0 | JavaFoil+Calcfoil stall+Eppler ext transition
74 | 5000000 | 0 | XFOIL ncrit=9
75 | 5000000 | 0.1 | JavaFoil+Calcfoil stall+Eppler ext transition
76 | 5000000 | 0.1 | XFOIL ncrit=9
77 | 5000000 | 0.25 | JavaFoil+Calcfoil stall+Eppler ext transition
78 | 5000000 | 0.25 | XFOIL ncrit=9
79 | 5000000 | 0.5 | JavaFoil+Calcfoil stall+Eppler ext transition
80 | 5000000 | 0.5 | XFOIL ncrit=9
81 | 6000000 | 0 | JavaFoil+Calcfoil stall+Eppler ext transition
82 | 6000000 | 0 | XFOIL ncrit=9
83 | 6000000 | 0.1 | JavaFoil+Calcfoil stall+Eppler ext transition
84 | 6000000 | 0.1 | XFOIL ncrit=9
85 | 6000000 | 0.25 | JavaFoil+Calcfoil stall+Eppler ext transition
86 | 6000000 | 0.25 | XFOIL ncrit=9
87 | 6000000 | 0.5 | JavaFoil+Calcfoil stall+Eppler ext transition
88 | 6000000 | 0.5 | XFOIL ncrit=9
89 | 7000000 | 0 | JavaFoil+Calcfoil stall+Eppler ext transition
90 | 7000000 | 0 | XFOIL ncrit=9
91 | 7000000 | 0.1 | JavaFoil+Calcfoil stall+Eppler ext transition
92 | 7000000 | 0.1 | XFOIL ncrit=9
93 | 7000000 | 0.25 | JavaFoil+Calcfoil stall+Eppler ext transition
94 | 7000000 | 0.25 | XFOIL ncrit=9
95 | 7000000 | 0.5 | JavaFoil+Calcfoil stall+Eppler ext transition
96 | 7000000 | 0.5 | XFOIL ncrit=9
97 | 8000000 | 0 | JavaFoil+Calcfoil stall+Eppler ext transition
98 | 8000000 | 0 | XFOIL ncrit=9
99 | 8000000 | 0.1 | JavaFoil+Calcfoil stall+Eppler ext transition
100 | 8000000 | 0.1 | XFOIL ncrit=9
101 | 8000000 | 0.25 | JavaFoil+Calcfoil stall+Eppler ext transition
102 | 8000000 | 0.25 | XFOIL ncrit=9
103 | 8000000 | 0.5 | JavaFoil+Calcfoil stall+Eppler ext transition
104 | 8000000 | 0.5 | XFOIL ncrit=9
105 | 10000000 | 0 | JavaFoil+Calcfoil stall+Eppler ext transition
106 | 10000000 | 0 | XFOIL ncrit=9
107 | 10000000 | 0.1 | JavaFoil+Calcfoil stall+Eppler ext transition
108 | 10000000 | 0.1 | XFOIL ncrit=9
109 | 10000000 | 0.25 | JavaFoil+Calcfoil stall+Eppler ext transition
110 | 10000000 | 0.25 | XFOIL ncrit=9
111 | 10000000 | 0.5 | JavaFoil+Calcfoil stall+Eppler ext transition
112 | 10000000 | 0.5 | XFOIL ncrit=9
113 | 12000000 | 0 | JavaFoil+Calcfoil stall+Eppler ext transition
114 | 12000000 | 0 | XFOIL ncrit=9
115 | 12000000 | 0.1 | JavaFoil+Calcfoil stall+Eppler ext transition
116 | 12000000 | 0.1 | XFOIL ncrit=9
117 | 12000000 | 0.25 | JavaFoil+Calcfoil stall+Eppler ext transition
118 | 12000000 | 0.25 | XFOIL ncrit=9
119 | 12000000 | 0.5 | JavaFoil+Calcfoil stall+Eppler ext transition
120 | 12000000 | 0.5 | XFOIL ncrit=9
121 | 14000000 | 0 | JavaFoil+Calcfoil stall+Eppler ext transition
122 | 14000000 | 0 | XFOIL ncrit=9
123 | 14000000 | 0.1 | JavaFoil+Calcfoil stall+Eppler ext transition
124 | 14000000 | 0.1 | XFOIL ncrit=9
125 | 14000000 | 0.25 | JavaFoil+Calcfoil stall+Eppler ext transition
126 | 14000000 | 0.25 | XFOIL ncrit=9
127 | 14000000 | 0.5 | JavaFoil+Calcfoil stall+Eppler ext transition
128 | 14000000 | 0.5 | XFOIL ncrit=9
129 | 16000000 | 0 | JavaFoil+Calcfoil stall+Eppler ext transition
130 | 16000000 | 0 | XFOIL ncrit=9
131 | 16000000 | 0.1 | JavaFoil+Calcfoil stall+Eppler ext transition
132 | 16000000 | 0.1 | XFOIL ncrit=9
133 | 16000000 | 0.25 | JavaFoil+Calcfoil stall+Eppler ext transition
134 | 16000000 | 0.25 | XFOIL ncrit=9
135 | 16000000 | 0.5 | JavaFoil+Calcfoil stall+Eppler ext transition
136 | 16000000 | 0.5 | XFOIL ncrit=9
137 | 18000000 | 0 | JavaFoil+Calcfoil stall+Eppler ext transition
138 | 18000000 | 0 | XFOIL ncrit=9
139 | 18000000 | 0.1 | JavaFoil+Calcfoil stall+Eppler ext transition
140 | 18000000 | 0.1 | XFOIL ncrit=9
141 | 18000000 | 0.25 | JavaFoil+Calcfoil stall+Eppler ext transition
142 | 18000000 | 0.25 | XFOIL ncrit=9
143 | 18000000 | 0.5 | JavaFoil+Calcfoil stall+Eppler ext transition
144 | 18000000 | 0.5 | XFOIL ncrit=9
145 | 20000000 | 0 | JavaFoil+Calcfoil stall+Eppler ext transition
146 | 20000000 | 0 | XFOIL ncrit=9
147 | 20000000 | 0.1 | JavaFoil+Calcfoil stall+Eppler ext transition
148 | 20000000 | 0.1 | XFOIL ncrit=9
149 | 20000000 | 0.25 | JavaFoil+Calcfoil stall+Eppler ext transition
150 | 20000000 | 0.25 | XFOIL ncrit=9
151 | 20000000 | 0.5 | JavaFoil+Calcfoil stall+Eppler ext transition
152 | 20000000 | 0.5 | XFOIL ncrit=9

## 1. Re 50k Mach 0.00 (1)
BIGFOIL.COM POLAR EXPORT
eh3012
EH 3.0/12 |  |  |  | Cl Max: | 0.807 | at alpha= | 10 | deg
JavaFoil+Calcfoil stall+Eppler ext transition |  |  |  | L/D Max: | 15.147 | at alpha= | 6.5 | deg
Re: | 50000 |  |  | Cd Min: | 0.00855 | at alpha= | -0.5 | deg
Mach: | 0 |  |  | Cl=0 at alpha= | -0.96667 | deg
|  |  |  | @ Cl=0.1, Cd= | 0.032999
|  |  |  | @ Cl=0.4, Cd= | 0.034269
|  |  |  | @ Cl=0.6, Cd= | 0.040207
alpha (deg) | Cl | Cd | Cm | Cl/Cd
-16 | -0.518 | 0.11008 | 0.005 | -4.706
-15.5 | -0.536 | 0.10461 | 0.005 | -5.127
-15 | -0.554 | 0.09935 | 0.005 | -5.578
-14.5 | -0.571 | 0.09433 | 0.005 | -6.057
-14 | -0.587 | 0.08971 | 0.005 | -6.548
-13.5 | -0.602 | 0.08534 | 0.005 | -7.057
-13 | -0.615 | 0.08097 | 0.005 | -7.6
-12.5 | -0.626 | 0.07678 | 0.005 | -8.158
-12 | -0.635 | 0.07286 | 0.005 | -8.715
-11.5 | -0.641 | 0.06915 | 0.004 | -9.266
-11 | -0.643 | 0.06574 | 0.004 | -9.784
-10.5 | -0.642 | 0.06246 | 0.004 | -10.282
-10 | -0.637 | 0.05934 | 0.004 | -10.743
-9.5 | -0.629 | 0.0564 | 0.004 | -11.145
-9 | -0.616 | 0.05366 | 0.004 | -11.474
-8.5 | -0.599 | 0.0514 | 0.004 | -11.644
-8 | -0.577 | 0.04919 | 0.004 | -11.734
-7.5 | -0.55 | 0.04716 | 0.004 | -11.657
-7 | -0.519 | 0.04533 | 0.004 | -11.45
-6.5 | -0.485 | 0.04356 | 0.004 | -11.144
-6 | -0.449 | 0.04201 | 0.004 | -10.696
-5.5 | -0.411 | 0.04059 | 0.003 | -10.124
-5 | -0.37 | 0.03931 | 0.003 | -9.422
-4.5 | -0.328 | 0.03805 | 0.003 | -8.623
-4 | -0.284 | 0.03718 | 0.003 | -7.643
-3.5 | -0.239 | 0.03664 | 0.003 | -6.524
-3 | -0.193 | 0.03624 | 0.003 | -5.325
-2.5 | -0.147 | 0.03874 | 0.004 | -3.786
-2 | -0.123 | 0.01929 | 0.008 | -6.392
-1.5 | -0.064 | 0.01932 | 0.007 | -3.298
-1 | -0.004 | 0.00994 | 0.002 | -0.385
-0.5 | 0.056 | 0.00855 | 0.002 | 6.584
0 | 0.093 | 0.03305 | 0.002 | 2.824
0.5 | 0.141 | 0.0327 | 0.002 | 4.325
1 | 0.19 | 0.03263 | 0.002 | 5.807
1.5 | 0.238 | 0.03271 | 0.001 | 7.263
2 | 0.285 | 0.03295 | 0.001 | 8.663
2.5 | 0.333 | 0.03339 | 0.001 | 9.985
3 | 0.381 | 0.03397 | 0.001 | 11.222
3.5 | 0.428 | 0.03471 | 0.001 | 12.339
4 | 0.474 | 0.03562 | 0.001 | 13.312
4.5 | 0.519 | 0.03705 | 0.001 | 14
5 | 0.562 | 0.03844 | 0 | 14.609
5.5 | 0.602 | 0.0403 | 0 | 14.949
6 | 0.641 | 0.04238 | 0 | 15.117
6.5 | 0.676 | 0.04462 | 0 | 15.147
7 | 0.708 | 0.04679 | 0 | 15.125
7.5 | 0.736 | 0.05023 | 0 | 14.646
8 | 0.759 | 0.05327 | -0.001 | 14.253
8.5 | 0.778 | 0.0572 | -0.001 | 13.609
9 | 0.793 | 0.06099 | -0.001 | 12.998
9.5 | 0.802 | 0.06599 | -0.001 | 12.157
10 | 0.807 | 0.07073 | -0.001 | 11.408
10.5 | 0.807 | 0.07685 | -0.001 | 10.498
11 | 0.802 | 0.08347 | -0.001 | 9.612
11.5 | 0.794 | 0.0885 | -0.002 | 8.968
12 | 0.781 | 0.0964 | -0.002 | 8.105
12.5 | 0.766 | 0.10495 | -0.002 | 7.297
13 | 0.747 | 0.11273 | -0.002 | 6.63
13.5 | 0.727 | 0.12417 | -0.002 | 5.854
14 | 0.704 | 0.1332 | -0.002 | 5.289
14.5 | 0.681 | 0.14458 | -0.002 | 4.709
15 | 0.656 | 0.15526 | -0.003 | 4.226

## 2. Re 50k Mach 0.00 (2)
BIGFOIL.COM POLAR EXPORT
eh3012
EH 3.0/12 |  |  |  | Cl Max: | 0.5408 | at alpha= | 3.5 | deg
XFOIL ncrit=9 |  |  |  | L/D Max: | 14.9353 | at alpha= | 1.5 | deg
Re: | 50000 |  |  | Cd Min: | 0.26386 | at alpha= | -20 | deg
Mach: | 0 |  |  | Cl=0 at alpha= | -3.1751 | deg
|  |  |  | @ Cl=0.1, Cd= | 0.023821
|  |  |  | @ Cl=0.4, Cd= | 0.028118
|  |  |  | @ Cl=0.6, Cd= | 0.06526
alpha (deg) | Cl | Cd | Cm | Cl/Cd
-20 | -0.7203 | 0.26386 | 0.0609 | -2.7299
-19.5 | -0.6869 | 0.24419 | 0.0605 | -2.813
-19 | -0.6679 | 0.23756 | 0.0573 | -2.8115
-18.5 | -0.6532 | 0.23329 | 0.0528 | -2.7999
-18 | -0.6521 | 0.23638 | 0.0463 | -2.7587
-17.5 | -0.6186 | 0.21973 | 0.0457 | -2.8153
-17 | -0.6002 | 0.21307 | 0.0426 | -2.8169
-16.5 | -0.5909 | 0.21007 | 0.0377 | -2.8129
-16 | -0.5828 | 0.2058 | 0.0331 | -2.8319
-15.5 | -0.5522 | 0.19387 | 0.0323 | -2.8483
-15 | -0.5463 | 0.19069 | 0.0276 | -2.8649
-14.5 | -0.5257 | 0.18144 | 0.0254 | -2.8974
-14 | -0.512 | 0.17534 | 0.0225 | -2.92
-13.5 | -0.517 | 0.17242 | 0.0172 | -2.9985
-13 | -0.4841 | 0.16116 | 0.0171 | -3.0038
-12.5 | -0.502 | 0.16018 | 0.0106 | -3.134
-12 | -0.4639 | 0.14793 | 0.0114 | -3.1359
-11.5 | -0.4505 | 0.14031 | 0.0094 | -3.2107
-11 | -0.4551 | 0.13491 | 0.0053 | -3.3734
-10.5 | -0.4522 | 0.12904 | 0.0027 | -3.5043
-10 | -0.4353 | 0.12083 | 0.0017 | -3.6026
-9.5 | -0.4326 | 0.11414 | -0.0004 | -3.7901
-9 | -0.4393 | 0.1082 | -0.0031 | -4.0601
-8.5 | -0.4176 | 0.10024 | -0.0019 | -4.166
-8 | -0.4145 | 0.09388 | -0.0018 | -4.4152
-7.5 | -0.3867 | 0.08645 | 0.0007 | -4.4731
-7 | -0.3718 | 0.08045 | 0.0041 | -4.6215
-6.5 | -0.3418 | 0.07626 | 0.013 | -4.482
-5.5 | -0.2528 | 0.06321 | 0.0164 | -3.9994
-4.5 | -0.3947 | 0.04439 | -0.0207 | -8.8916
-4 | -0.3072 | 0.03748 | -0.0272 | -8.1964
-3.5 | -0.2154 | 0.03285 | -0.033 | -6.5571
-3 | 0.1161 | 0.02336 | -0.068 | 4.97
-2.5 | 0.2041 | 0.02303 | -0.0742 | 8.8624
-2 | 0.2415 | 0.02369 | -0.0718 | 10.1942
-1.5 | 0.2788 | 0.02445 | -0.0694 | 11.4029
-1 | 0.3163 | 0.02528 | -0.0668 | 12.5119
-0.5 | 0.3526 | 0.02637 | -0.0647 | 13.3713
0 | 0.3881 | 0.02759 | -0.0623 | 14.0667
0.5 | 0.4217 | 0.02908 | -0.0599 | 14.5014
1 | 0.4553 | 0.03054 | -0.0571 | 14.9083
1.5 | 0.4851 | 0.03248 | -0.0545 | 14.9353
2 | 0.5072 | 0.03503 | -0.0517 | 14.479
2.5 | 0.5256 | 0.0378 | -0.0484 | 13.9048
3 | 0.5375 | 0.04103 | -0.0447 | 13.1002
3.5 | 0.5408 | 0.04487 | -0.0407 | 12.0526
4 | 0.536 | 0.04933 | -0.0366 | 10.8656
4.5 | 0.5405 | 0.05346 | -0.0331 | 10.1104
5 | 0.4996 | 0.05956 | -0.0278 | 8.3882
5.5 | 0.487 | 0.06526 | -0.0259 | 7.4625

## 3. Re 50k Mach 0.10 (1)
BIGFOIL.COM POLAR EXPORT
eh3012
EH 3.0/12 |  |  |  | Cl Max: | 0.798 | at alpha= | 10 | deg
JavaFoil+Calcfoil stall+Eppler ext transition |  |  |  | L/D Max: | 15.197 | at alpha= | 6.5 | deg
Re: | 50000 |  |  | Cd Min: | 0.00859 | at alpha= | -0.5 | deg
Mach: | 0.1 |  |  | Cl=0 at alpha= | -0.96721 | deg
|  |  |  | @ Cl=0.1, Cd= | 0.033015
|  |  |  | @ Cl=0.4, Cd= | 0.034228
|  |  |  | @ Cl=0.6, Cd= | 0.040073
alpha (deg) | Cl | Cd | Cm | Cl/Cd
-15.5 | -0.492 | 0.10462 | 0.005 | -4.701
-15 | -0.513 | 0.09937 | 0.005 | -5.16
-14.5 | -0.533 | 0.09433 | 0.005 | -5.65
-14 | -0.552 | 0.08973 | 0.005 | -6.157
-13.5 | -0.571 | 0.08534 | 0.005 | -6.686
-13 | -0.587 | 0.08098 | 0.005 | -7.251
-12.5 | -0.602 | 0.07679 | 0.005 | -7.835
-12 | -0.614 | 0.07285 | 0.005 | -8.424
-11.5 | -0.623 | 0.06913 | 0.004 | -9.008
-11 | -0.628 | 0.06575 | 0.004 | -9.558
-10.5 | -0.63 | 0.06244 | 0.004 | -10.096
-10 | -0.628 | 0.05931 | 0.004 | -10.592
-9.5 | -0.622 | 0.05638 | 0.004 | -11.029
-9 | -0.611 | 0.05366 | 0.004 | -11.385
-8.5 | -0.595 | 0.05141 | 0.004 | -11.583
-8 | -0.576 | 0.0492 | 0.004 | -11.698
-7.5 | -0.549 | 0.04718 | 0.004 | -11.637
-7 | -0.519 | 0.0453 | 0.004 | -11.457
-6.5 | -0.486 | 0.04357 | 0.004 | -11.156
-6 | -0.45 | 0.04202 | 0.004 | -10.716
-5.5 | -0.412 | 0.04058 | 0.003 | -10.153
-5 | -0.372 | 0.0393 | 0.003 | -9.458
-4.5 | -0.329 | 0.03813 | 0.003 | -8.639
-4 | -0.285 | 0.03734 | 0.003 | -7.643
-3.5 | -0.24 | 0.03664 | 0.003 | -6.553
-3 | -0.194 | 0.03622 | 0.003 | -5.353
-2.5 | -0.147 | 0.03884 | 0.004 | -3.794
-2 | -0.124 | 0.01931 | 0.008 | -6.415
-1.5 | -0.064 | 0.01941 | 0.007 | -3.3
-1 | -0.004 | 0.00996 | 0.002 | -0.386
-0.5 | 0.057 | 0.00859 | 0.002 | 6.585
0 | 0.094 | 0.03306 | 0.002 | 2.837
0.5 | 0.142 | 0.0327 | 0.002 | 4.347
1 | 0.19 | 0.03263 | 0.002 | 5.837
1.5 | 0.239 | 0.03271 | 0.001 | 7.299
2 | 0.287 | 0.03298 | 0.001 | 8.701
2.5 | 0.335 | 0.03338 | 0.001 | 10.036
3 | 0.383 | 0.03396 | 0.001 | 11.279
3.5 | 0.43 | 0.0347 | 0.001 | 12.405
4 | 0.476 | 0.03561 | 0.001 | 13.379
4.5 | 0.521 | 0.03698 | 0.001 | 14.094
5 | 0.564 | 0.03844 | 0 | 14.677
5.5 | 0.605 | 0.0403 | 0 | 15.009
6 | 0.643 | 0.04236 | 0 | 15.179
6.5 | 0.678 | 0.04461 | 0 | 15.197
7 | 0.709 | 0.04683 | 0 | 15.144
7.5 | 0.736 | 0.05018 | 0 | 14.675
8 | 0.759 | 0.05348 | -0.001 | 14.191
8.5 | 0.777 | 0.05715 | -0.001 | 13.589
9 | 0.789 | 0.06129 | -0.001 | 12.875
9.5 | 0.796 | 0.06605 | -0.001 | 12.057
10 | 0.798 | 0.07134 | -0.001 | 11.192
10.5 | 0.795 | 0.07611 | -0.001 | 10.451
11 | 0.788 | 0.08301 | -0.001 | 9.489
11.5 | 0.775 | 0.09005 | -0.002 | 8.612
12 | 0.759 | 0.09861 | -0.002 | 7.701
12.5 | 0.74 | 0.10729 | -0.002 | 6.897
13 | 0.718 | 0.11526 | -0.002 | 6.226
13.5 | 0.693 | 0.12383 | -0.002 | 5.597
14 | 0.667 | 0.13526 | -0.002 | 4.93
14.5 | 0.639 | 0.14638 | -0.002 | 4.367
15 | 0.611 | 0.15865 | -0.003 | 3.852

## 4. Re 50k Mach 0.10 (2)
BIGFOIL.COM POLAR EXPORT
eh3012
EH 3.0/12 |  |  |  | Cl Max: | 0.9771 | at alpha= | 15.5 | deg
XFOIL ncrit=9 |  |  |  | L/D Max: | 14.9266 | at alpha= | 1 | deg
Re: | 50000 |  |  | Cd Min: | 0.266 | at alpha= | -20 | deg
Mach: | 0.1 |  |  | Cl=0 at alpha= | -3.2129 | deg
|  |  |  | @ Cl=0.1, Cd= | 0.024374
|  |  |  | @ Cl=0.4, Cd= | 0.028302
|  |  |  | @ Cl=0.6, Cd= | 0.12456
alpha (deg) | Cl | Cd | Cm | Cl/Cd
-20 | -0.7242 | 0.266 | 0.0612 | -2.7226
-19.5 | -0.6885 | 0.24471 | 0.0611 | -2.8135
-19 | -0.6698 | 0.23826 | 0.0577 | -2.8112
-18.5 | -0.6557 | 0.2345 | 0.053 | -2.7962
-18 | -0.6557 | 0.23822 | 0.0464 | -2.7525
-17.5 | -0.6195 | 0.22014 | 0.0462 | -2.8141
-17 | -0.6015 | 0.21369 | 0.0429 | -2.8148
-16.5 | -0.5935 | 0.21138 | 0.0377 | -2.8077
-16 | -0.5774 | 0.20375 | 0.0342 | -2.8339
-15.5 | -0.5526 | 0.19435 | 0.0326 | -2.8433
-15 | -0.5488 | 0.19192 | 0.0276 | -2.8595
-14.5 | -0.5246 | 0.18162 | 0.0258 | -2.8884
-14 | -0.5134 | 0.17619 | 0.0224 | -2.9139
-13.5 | -0.5058 | 0.17008 | 0.0186 | -2.9739
-13 | -0.4842 | 0.16173 | 0.0171 | -2.9939
-12.5 | -0.4916 | 0.1582 | 0.0118 | -3.1075
-12 | -0.4649 | 0.14869 | 0.0112 | -3.1266
-11.5 | -0.4491 | 0.1407 | 0.0095 | -3.1919
-11 | -0.4456 | 0.13426 | 0.0064 | -3.3189
-10.5 | -0.4549 | 0.13 | 0.0023 | -3.4992
-10 | -0.4381 | 0.12173 | 0.0013 | -3.5989
-9.5 | -0.4357 | 0.11503 | -0.0009 | -3.7877
-9 | -0.4122 | 0.10633 | -0.0006 | -3.8766
-8.5 | -0.4206 | 0.10101 | -0.0023 | -4.1639
-8 | -0.4183 | 0.09464 | -0.0022 | -4.4199
-7.5 | -0.3863 | 0.08698 | 0.0007 | -4.4413
-7 | -0.3654 | 0.0807 | 0.0042 | -4.5279
-6.5 | -0.3176 | 0.07553 | 0.0128 | -4.205
-6 | -0.2143 | 0.06793 | 0.0168 | -3.1547
-5.5 | -0.2606 | 0.06323 | 0.0151 | -4.1215
-4.5 | -0.3914 | 0.04465 | -0.0218 | -8.766
-4 | -0.3023 | 0.03764 | -0.0287 | -8.0313
-3.5 | -0.2109 | 0.03294 | -0.0342 | -6.4026
-3 | 0.1564 | 0.02282 | -0.0753 | 6.8536
-2.5 | 0.2043 | 0.02319 | -0.0745 | 8.8098
-2 | 0.2425 | 0.02383 | -0.0721 | 10.1762
-1.5 | 0.2802 | 0.0246 | -0.0697 | 11.3902
-1 | 0.3175 | 0.02551 | -0.0673 | 12.4461
-0.5 | 0.3543 | 0.0265 | -0.0648 | 13.3698
0 | 0.3893 | 0.02787 | -0.0627 | 13.9684
0.5 | 0.4235 | 0.02925 | -0.0601 | 14.4786
1 | 0.4578 | 0.03067 | -0.0571 | 14.9266
1.5 | 0.4831 | 0.03306 | -0.0549 | 14.6128
2 | 0.5061 | 0.03549 | -0.0518 | 14.2604
2.5 | 0.5249 | 0.03822 | -0.0484 | 13.7336
3 | 0.5361 | 0.04147 | -0.0446 | 12.9274
3.5 | 0.5374 | 0.04542 | -0.0404 | 11.8318
4 | 0.5272 | 0.05013 | -0.0361 | 10.5167
4.5 | 0.5274 | 0.05441 | -0.0323 | 9.6931
5 | 0.4947 | 0.06011 | -0.0275 | 8.2299
5.5 | 0.4373 | 0.0696 | -0.0282 | 6.283
7 | 0.4508 | 0.08536 | -0.0283 | 5.2812
7.5 | 0.459 | 0.08883 | -0.0264 | 5.1672
8 | 0.4919 | 0.0939 | -0.0268 | 5.2386
8.5 | 0.521 | 0.09955 | -0.0272 | 5.2336
9 | 0.5255 | 0.10303 | -0.0258 | 5.1005
10 | 0.5847 | 0.11502 | -0.027 | 5.0835
10.5 | 0.5877 | 0.11934 | -0.0265 | 4.9246
11 | 0.5988 | 0.1242 | -0.0266 | 4.8213
11.5 | 0.6178 | 0.12987 | -0.0272 | 4.7571
12 | 0.6371 | 0.13589 | -0.028 | 4.6884
12.5 | 0.6582 | 0.14231 | -0.029 | 4.6251
13 | 0.6805 | 0.14926 | -0.0301 | 4.5592
13.5 | 0.687 | 0.15439 | -0.0311 | 4.4498
14 | 0.6952 | 0.15901 | -0.0322 | 4.3721
14.5 | 0.7208 | 0.16563 | -0.0329 | 4.3519
15.5 | 0.9771 | 0.11085 | 0.0073 | 8.8146
16 | 0.9638 | 0.12238 | 0.0031 | 7.8755
16.5 | 0.9264 | 0.14022 | -0.0058 | 6.6068
17.5 | 0.843 | 0.18858 | -0.0306 | 4.4703
18 | 0.8329 | 0.20396 | -0.0391 | 4.0836
18.5 | 0.8281 | 0.22481 | -0.0491 | 3.6836
19 | 0.8465 | 0.2346 | -0.0523 | 3.6083
19.5 | 0.8521 | 0.24042 | -0.0575 | 3.5442
20 | 0.8593 | 0.2456 | -0.0626 | 3.4988

## 5. Re 50k Mach 0.25 (1)
BIGFOIL.COM POLAR EXPORT
eh3012
EH 3.0/12 |  |  |  | Cl Max: | 0.756 | at alpha= | 8.5 | deg
JavaFoil+Calcfoil stall+Eppler ext transition |  |  |  | L/D Max: | 15.45 | at alpha= | 6 | deg
Re: | 50000 |  |  | Cd Min: | 0.00953 | at alpha= | -0.5 | deg
Mach: | 0.25 |  |  | Cl=0 at alpha= | -0.97541 | deg
|  |  |  | @ Cl=0.1, Cd= | 0.03311
|  |  |  | @ Cl=0.4, Cd= | 0.14554
|  |  |  | @ Cl=0.6, Cd= | 0.14554
alpha (deg) | Cl | Cd | Cm | Cl/Cd
-14 | -0.2 | 0.09004 | 0.005 | -2.218
-13.5 | -0.267 | 0.08543 | 0.005 | -3.125
-13 | -0.324 | 0.08102 | 0.005 | -3.998
-12.5 | -0.375 | 0.07682 | 0.005 | -4.881
-12 | -0.421 | 0.07292 | 0.005 | -5.773
-11.5 | -0.462 | 0.06915 | 0.005 | -6.676
-11 | -0.497 | 0.06575 | 0.005 | -7.553
-10.5 | -0.525 | 0.06242 | 0.004 | -8.413
-10 | -0.547 | 0.05929 | 0.004 | -9.221
-9.5 | -0.561 | 0.05633 | 0.004 | -9.958
-9 | -0.568 | 0.05362 | 0.004 | -10.585
-8.5 | -0.567 | 0.05138 | 0.004 | -11.028
-8 | -0.558 | 0.04918 | 0.004 | -11.349
-7.5 | -0.54 | 0.04712 | 0.004 | -11.45
-7 | -0.515 | 0.04527 | 0.004 | -11.386
-6.5 | -0.487 | 0.04352 | 0.004 | -11.183
-6 | -0.454 | 0.04195 | 0.004 | -10.82
-5.5 | -0.418 | 0.04067 | 0.004 | -10.266
-5 | -0.378 | 0.03946 | 0.003 | -9.583
-4.5 | -0.336 | 0.03843 | 0.003 | -8.745
-4 | -0.292 | 0.03726 | 0.003 | -7.833
-3.5 | -0.246 | 0.03665 | 0.003 | -6.711
-3 | -0.199 | 0.03593 | 0.003 | -5.533
-2.5 | -0.151 | 0.03923 | 0.004 | -3.852
-2 | -0.127 | 0.01956 | 0.008 | -6.503
-1.5 | -0.066 | 0.01965 | 0.008 | -3.348
-1 | -0.003 | 0.03492 | 0.002 | -0.091
-0.5 | 0.058 | 0.00953 | 0.002 | 6.099
0 | 0.096 | 0.03314 | 0.002 | 2.908
0.5 | 0.146 | 0.03277 | 0.002 | 4.456
1 | 0.196 | 0.03268 | 0.002 | 5.987
1.5 | 0.245 | 0.03275 | 0.001 | 7.488
2 | 0.295 | 0.03299 | 0.001 | 8.934
2.5 | 0.344 | 0.03342 | 0.001 | 10.298
3 | 0.393 | 0.03398 | 0.001 | 11.581
3.5 | 0.442 | 0.03471 | 0.001 | 12.736
4 | 0.489 | 0.03579 | 0.001 | 13.666
4.5 | 0.534 | 0.03697 | 0.001 | 14.459
5 | 0.578 | 0.0386 | 0 | 14.966
5.5 | 0.618 | 0.04016 | 0 | 15.394
6 | 0.655 | 0.04239 | 0 | 15.45
6.5 | 0.688 | 0.04474 | 0 | 15.368
7 | 0.715 | 0.04731 | 0 | 15.108
7.5 | 0.736 | 0.05063 | 0 | 14.534
8 | 0.75 | 0.054 | -0.001 | 13.887
8.5 | 0.756 | 0.0576 | -0.001 | 13.13
9 | 0.754 | 0.06226 | -0.001 | 12.114
9.5 | 0.743 | 0.06758 | -0.001 | 11.001
10 | 0.724 | 0.07285 | -0.001 | 9.935
10.5 | 0.695 | 0.07964 | -0.001 | 8.731
11 | 0.659 | 0.08683 | -0.001 | 7.585
11.5 | 0.614 | 0.09561 | -0.002 | 6.425
12 | 0.563 | 0.10607 | -0.002 | 5.31
12.5 | 0.506 | 0.11855 | -0.002 | 4.27
13 | 0.444 | 0.12793 | -0.002 | 3.471
13.5 | 0.377 | 0.14554 | -0.002 | 2.589

## 6. Re 50k Mach 0.25 (2)
BIGFOIL.COM POLAR EXPORT
eh3012
EH 3.0/12 |  |  |  | Cl Max: | 0.9145 | at alpha= | 15 | deg
XFOIL ncrit=9 |  |  |  | L/D Max: | 14.2203 | at alpha= | 1.5 | deg
Re: | 50000 |  |  | Cd Min: | 0.25074 | at alpha= | 20 | deg
Mach: | 0.25 |  |  | Cl=0 at alpha= | -3.0058 | deg
|  |  |  | @ Cl=0.1, Cd= | 0.026615
|  |  |  | @ Cl=0.4, Cd= | 0.029179
|  |  |  | @ Cl=0.6, Cd= | 0.12675
alpha (deg) | Cl | Cd | Cm | Cl/Cd
-4.5 | -0.3702 | 0.04576 | -0.0285 | -8.09
-4 | -0.2864 | 0.03881 | -0.0346 | -7.3795
-3.5 | -0.2047 | 0.03406 | -0.0382 | -6.01
-2.5 | 0.2095 | 0.02394 | -0.076 | 8.751
-2 | 0.2481 | 0.02462 | -0.0734 | 10.0772
-1.5 | 0.2873 | 0.02548 | -0.0712 | 11.2755
-1 | 0.3252 | 0.02645 | -0.0687 | 12.2949
-0.5 | 0.3619 | 0.02763 | -0.0664 | 13.0981
0 | 0.3973 | 0.02903 | -0.0639 | 13.6858
0.5 | 0.4292 | 0.03079 | -0.0615 | 13.9396
1 | 0.4607 | 0.03254 | -0.0586 | 14.158
1.5 | 0.4906 | 0.0345 | -0.0554 | 14.2203
2 | 0.5078 | 0.03737 | -0.0521 | 13.5884
2.5 | 0.5166 | 0.0407 | -0.048 | 12.6929
3 | 0.5215 | 0.04427 | -0.0437 | 11.78
3.5 | 0.5262 | 0.04798 | -0.0394 | 10.9671
4 | 0.5197 | 0.05242 | -0.0351 | 9.9142
4.5 | 0.478 | 0.05805 | -0.0288 | 8.2343
5 | 0.5026 | 0.06189 | -0.0271 | 8.1209
5.5 | 0.4633 | 0.06864 | -0.025 | 6.7497
7.5 | 0.4636 | 0.09108 | -0.0263 | 5.09
8 | 0.4947 | 0.09669 | -0.0268 | 5.1164
8.5 | 0.5011 | 0.10019 | -0.0253 | 5.0015
9.5 | 0.5651 | 0.11237 | -0.0267 | 5.0289
10 | 0.5661 | 0.11618 | -0.0258 | 4.8726
10.5 | 0.5801 | 0.12108 | -0.0259 | 4.791
11 | 0.6001 | 0.12678 | -0.0264 | 4.7334
11.5 | 0.6261 | 0.13327 | -0.0273 | 4.698
12 | 0.6456 | 0.1396 | -0.0282 | 4.6246
12.5 | 0.6707 | 0.14696 | -0.0294 | 4.5638
13 | 0.6831 | 0.1528 | -0.0305 | 4.4705
13.5 | 0.6844 | 0.15683 | -0.0315 | 4.364
14.5 | 0.7779 | 0.15431 | -0.0217 | 5.0412
15 | 0.9145 | 0.12215 | 0.0003 | 7.4867
15.5 | 0.9046 | 0.13307 | -0.0038 | 6.7979
16 | 0.8673 | 0.15267 | -0.0134 | 5.6809
16.5 | 0.85 | 0.16927 | -0.0212 | 5.0216
17 | 0.8451 | 0.18296 | -0.0277 | 4.619
17.5 | 0.8478 | 0.19505 | -0.0334 | 4.3466
18 | 0.8404 | 0.20939 | -0.0418 | 4.0136
18.5 | 0.8383 | 0.22893 | -0.0517 | 3.6618
19 | 0.8587 | 0.23921 | -0.0549 | 3.5897
19.5 | 0.8679 | 0.24582 | -0.0599 | 3.5306
20 | 0.8748 | 0.25074 | -0.0654 | 3.4889

## 7. Re 50k Mach 0.50 (1)
BIGFOIL.COM POLAR EXPORT
eh3012
EH 3.0/12 |  |  |  | Cl Max: | 1.144 | at alpha= | 20 | deg
JavaFoil+Calcfoil stall+Eppler ext transition |  |  |  | L/D Max: | 16.372 | at alpha= | 5 | deg
Re: | 50000 |  |  | Cd Min: | 0.01262 | at alpha= | 0 | deg
Mach: | 0.5 |  |  | Cl=0 at alpha= | -0.96429 | deg
|  |  |  | @ Cl=0.1, Cd= | 0.020781
|  |  |  | @ Cl=0.4, Cd= | 0.033654
|  |  |  | @ Cl=0.6, Cd= | 0.037332
alpha (deg) | Cl | Cd | Cm | Cl/Cd
-20 | -1.049 | 0.42479 | 0.01 | -2.471
-19.5 | -1.023 | 0.41952 | 0.01 | -2.438
-19 | -0.993 | 0.43667 | 0.009 | -2.275
-18.5 | -0.967 | 0.43158 | 0.009 | -2.24
-18 | -0.94 | 0.41607 | 0.009 | -2.259
-17.5 | -0.913 | 0.41727 | 0.009 | -2.189
-17 | -0.888 | 0.38598 | 0.01 | -2.302
-16.5 | -0.861 | 0.36996 | 0.009 | -2.326
-16 | -0.832 | 0.34469 | 0.009 | -2.413
-15.5 | -0.804 | 0.3423 | 0.009 | -2.35
-15 | -0.777 | 0.33797 | 0.009 | -2.299
-14.5 | -0.742 | 0.09783 | 0.005 | -7.589
-14 | -0.715 | 0.09175 | 0.005 | -7.798
-13.5 | -0.689 | 0.08654 | 0.005 | -7.957
-13 | -0.662 | 0.08158 | 0.005 | -8.109
-12.5 | -0.634 | 0.07721 | 0.005 | -8.218
-12 | -0.607 | 0.07314 | 0.005 | -8.304
-11.5 | -0.58 | 0.069 | 0.005 | -8.407
-11 | -0.553 | 0.06561 | 0.005 | -8.428
-10.5 | -0.526 | 0.06206 | 0.005 | -8.47
-10 | -0.498 | 0.05893 | 0.005 | -8.455
-9.5 | -0.471 | 0.05603 | 0.005 | -8.404
-9 | -0.444 | 0.05369 | 0.005 | -8.26
-8.5 | -0.416 | 0.05121 | 0.005 | -8.125
-8 | -0.389 | 0.049 | 0.005 | -7.931
-7.5 | -0.361 | 0.04698 | 0.004 | -7.686
-7 | -0.334 | 0.04526 | 0.004 | -7.369
-6.5 | -0.306 | 0.04356 | 0.004 | -7.024
-6 | -0.278 | 0.04207 | 0.004 | -6.617
-5.5 | -0.251 | 0.0409 | 0.004 | -6.131
-5 | -0.367 | 0.03957 | 0.004 | -9.272
-4.5 | -0.349 | 0.03873 | 0.004 | -9.011
-4 | -0.313 | 0.03756 | 0.003 | -8.322
-3.5 | -0.268 | 0.03692 | 0.003 | -7.26
-3 | -0.219 | 0.03657 | 0.003 | -5.987
-2.5 | -0.167 | 0.04128 | 0.004 | -4.056
-2 | -0.114 | 0.03966 | 0.004 | -2.87
-1.5 | -0.073 | 0.02031 | 0.008 | -3.61
-1 | -0.004 | 0.02027 | 0.008 | -0.218
-0.5 | 0.052 | 0.03529 | 0.002 | 1.475
0 | 0.127 | 0.01262 | 0.002 | 10.089
0.5 | 0.163 | 0.03198 | 0.002 | 5.103
1 | 0.219 | 0.0329 | 0.002 | 6.643
1.5 | 0.274 | 0.03294 | 0.002 | 8.315
2 | 0.329 | 0.03314 | 0.001 | 9.932
2.5 | 0.384 | 0.0335 | 0.001 | 11.468
3 | 0.439 | 0.03403 | 0.001 | 12.902
3.5 | 0.493 | 0.03475 | 0.001 | 14.181
4 | 0.543 | 0.03562 | 0.001 | 15.254
4.5 | 0.59 | 0.03695 | 0.001 | 15.961
5 | 0.629 | 0.03844 | 0 | 16.372
5.5 | 0.657 | 0.04025 | 0 | 16.321
6 | 0.659 | 0.04232 | 0 | 15.573
6.5 | 0.567 | 0.04531 | 0 | 12.519
7 | 0.438 | 0.04841 | 0 | 9.046
7.5 | 0.465 | 0.05244 | 0 | 8.868
8 | 0.492 | 0.05717 | -0.001 | 8.608
8.5 | 0.519 | 0.06434 | -0.001 | 8.069
9 | 0.546 | 0.07246 | -0.001 | 7.537
9.5 | 0.573 | 0.09291 | -0.001 | 6.168
10 | 0.6 | 0.09186 | -0.001 | 6.532
10.5 | 0.627 | 0.08795 | -0.002 | 7.128
11 | 0.654 | 0.10357 | -0.002 | 6.312
11.5 | 0.737 | 0.08846 | -0.006 | 8.335
12 | 0.708 | 0.12239 | -0.003 | 5.789
12.5 | 0.734 | 0.22073 | -0.003 | 3.327
13 | 0.762 | 0.25555 | -0.004 | 2.981
13.5 | 0.792 | 0.18106 | -0.005 | 4.375
14 | 0.817 | 0.24093 | -0.005 | 3.391
14.5 | 0.845 | 0.28351 | -0.006 | 2.98
15 | 0.872 | 0.31475 | -0.006 | 2.771
15.5 | 0.899 | 0.36831 | -0.007 | 2.441
16 | 0.928 | 0.35699 | -0.007 | 2.599
16.5 | 0.958 | 0.37762 | -0.008 | 2.536
17 | 0.985 | 0.40189 | -0.009 | 2.451
17.5 | 1.012 | 0.41686 | -0.009 | 2.427
18 | 1.041 | 0.43161 | -0.01 | 2.412
18.5 | 1.069 | 0.49027 | -0.011 | 2.181
19 | 1.096 | 0.4897 | -0.011 | 2.238
19.5 | 1.123 | 0.50146 | -0.012 | 2.239
20 | 1.144 | 0.5068 | -0.012 | 2.258

## 8. Re 50k Mach 0.50 (2)
BIGFOIL.COM POLAR EXPORT
eh3012
EH 3.0/12 |  |  |  | Cl Max: | 0.9599 | at alpha= | 20 | deg
XFOIL ncrit=9 |  |  |  | L/D Max: | 11.8218 | at alpha= | 0 | deg
Re: | 50000 |  |  | Cd Min: | 0.28298 | at alpha= | -19.5 | deg
Mach: | 0.5 |  |  | Cl=0 at alpha= | -2.6509 | deg
|  |  |  | @ Cl=0.1, Cd= | 0.031968
|  |  |  | @ Cl=0.4, Cd= | 0.034228
|  |  |  | @ Cl=0.6, Cd= | 0.13671
alpha (deg) | Cl | Cd | Cm | Cl/Cd
-20 | -0.7849 | 0.28033 | 0.081 | -2.7999
-19.5 | -0.7724 | 0.28298 | 0.0735 | -2.7295
-19 | -0.7388 | 0.26381 | 0.0713 | -2.8005
-18.5 | -0.7145 | 0.25545 | 0.067 | -2.797
-18 | -0.6952 | 0.25075 | 0.0612 | -2.7725
-17.5 | -0.6816 | 0.24897 | 0.0549 | -2.7377
-17 | -0.6466 | 0.23259 | 0.0529 | -2.78
-16.5 | -0.6248 | 0.22565 | 0.0483 | -2.7689
-16 | -0.6177 | 0.22626 | 0.0415 | -2.73
-15.5 | -0.5796 | 0.20979 | 0.04 | -2.7628
-15 | -0.5676 | 0.20669 | 0.0344 | -2.7461
-14.5 | -0.5383 | 0.19513 | 0.0316 | -2.7587
-14 | -0.5207 | 0.18904 | 0.0274 | -2.7544
-13.5 | -0.4995 | 0.18064 | 0.0237 | -2.7652
-13 | -0.4836 | 0.17453 | 0.0199 | -2.7709
-12.5 | -0.458 | 0.16503 | 0.0173 | -2.7753
-12 | -0.4463 | 0.15884 | 0.0134 | -2.8097
-11.5 | -0.4423 | 0.15444 | 0.0095 | -2.8639
-11 | -0.4141 | 0.14441 | 0.0077 | -2.8675
-10.5 | -0.3949 | 0.13632 | 0.0053 | -2.8969
-10 | -0.3848 | 0.12975 | 0.0026 | -2.9657
-9.5 | -0.3642 | 0.12141 | 0.0012 | -2.9998
-9 | -0.3655 | 0.11641 | -0.001 | -3.1398
-8.5 | -0.3438 | 0.10836 | -0.0016 | -3.1728
-8 | -0.3275 | 0.1011 | -0.0021 | -3.2394
-7.5 | -0.2959 | 0.09345 | -0.001 | -3.1664
-7 | -0.2718 | 0.0875 | 0.0022 | -3.1063
-6.5 | -0.2165 | 0.0799 | 0.0035 | -2.7096
-6 | -0.1645 | 0.07373 | 0.0034 | -2.2311
-5.5 | -0.3692 | 0.06753 | -0.0353 | -5.4672
-5 | -0.3249 | 0.05715 | -0.0485 | -5.685
-4.5 | -0.2844 | 0.04984 | -0.0528 | -5.7063
-4 | -0.2468 | 0.04474 | -0.0519 | -5.5163
-3.5 | -0.2018 | 0.04037 | -0.0497 | -4.9988
-3 | -0.1465 | 0.03696 | -0.0477 | -3.9637
-2 | 0.2732 | 0.02846 | -0.0813 | 9.5994
-1.5 | 0.3141 | 0.0297 | -0.0787 | 10.5758
-1 | 0.3497 | 0.03139 | -0.0762 | 11.1405
-0.5 | 0.3829 | 0.03322 | -0.0731 | 11.5262
0 | 0.4153 | 0.03513 | -0.0696 | 11.8218
0.5 | 0.4285 | 0.03811 | -0.0656 | 11.2438
1 | 0.4345 | 0.04125 | -0.0605 | 10.5333
1.5 | 0.4332 | 0.04458 | -0.0546 | 9.7174
2 | 0.4294 | 0.04796 | -0.0484 | 8.9533
2.5 | 0.4351 | 0.05124 | -0.043 | 8.4914
3 | 0.3941 | 0.05534 | -0.0343 | 7.1214
3.5 | 0.3962 | 0.05906 | -0.0299 | 6.7084
4 | 0.3995 | 0.06306 | -0.0265 | 6.3352
4.5 | 0.4075 | 0.06732 | -0.0241 | 6.0532
5 | 0.4149 | 0.07222 | -0.023 | 5.7449
7 | 0.4216 | 0.09354 | -0.0238 | 4.5072
7.5 | 0.4629 | 0.09998 | -0.0249 | 4.6299
8 | 0.4735 | 0.10392 | -0.0238 | 4.5564
8.5 | 0.4926 | 0.1085 | -0.0233 | 4.5401
9 | 0.5193 | 0.1142 | -0.0238 | 4.5473
9.5 | 0.5547 | 0.12126 | -0.0249 | 4.5745
10 | 0.5753 | 0.12713 | -0.0254 | 4.5253
10.5 | 0.583 | 0.13143 | -0.0254 | 4.4358
11 | 0.6015 | 0.13718 | -0.0263 | 4.3847
11.5 | 0.6201 | 0.14294 | -0.0274 | 4.3382
12 | 0.6401 | 0.14926 | -0.0288 | 4.2885
12.5 | 0.6606 | 0.15553 | -0.0303 | 4.2474
13 | 0.6806 | 0.16217 | -0.0322 | 4.1968
13.5 | 0.7011 | 0.16874 | -0.0342 | 4.1549
14 | 0.7217 | 0.17534 | -0.0362 | 4.116
14.5 | 0.7446 | 0.18219 | -0.0379 | 4.0869
15 | 0.8171 | 0.17192 | -0.0238 | 4.7528
15.5 | 0.8236 | 0.1818 | -0.0285 | 4.5303
16 | 0.8351 | 0.19173 | -0.033 | 4.3556
16.5 | 0.8433 | 0.20255 | -0.0389 | 4.1634
17 | 0.8555 | 0.21301 | -0.0443 | 4.0162
17.5 | 0.8692 | 0.22344 | -0.0498 | 3.8901
18 | 0.8872 | 0.23374 | -0.0546 | 3.7957
18.5 | 0.9025 | 0.25134 | -0.0623 | 3.5908
19 | 0.9198 | 0.26035 | -0.0676 | 3.5329
19.5 | 0.9389 | 0.26984 | -0.0725 | 3.4795
20 | 0.9599 | 0.28032 | -0.0772 | 3.4243

## 9. Re 100k Mach 0.00 (1)
BIGFOIL.COM POLAR EXPORT
eh3012
EH 3.0/12 |  |  |  | Cl Max: | 0.807 | at alpha= | 10 | deg
JavaFoil+Calcfoil stall+Eppler ext transition |  |  |  | L/D Max: | 15.892 | at alpha= | 6.5 | deg
Re: | 100000 |  |  | Cd Min: | 0.00609 | at alpha= | -0.5 | deg
Mach: | 0 |  |  | Cl=0 at alpha= | -0.96667 | deg
|  |  |  | @ Cl=0.1, Cd= | 0.030659
|  |  |  | @ Cl=0.4, Cd= | 0.032483
|  |  |  | @ Cl=0.6, Cd= | 0.038371
alpha (deg) | Cl | Cd | Cm | Cl/Cd
-16 | -0.518 | 0.10679 | 0.005 | -4.851
-15.5 | -0.536 | 0.10165 | 0.005 | -5.277
-15 | -0.554 | 0.0969 | 0.005 | -5.719
-14.5 | -0.571 | 0.09208 | 0.005 | -6.204
-14 | -0.587 | 0.08761 | 0.005 | -6.705
-13.5 | -0.602 | 0.08321 | 0.005 | -7.238
-13 | -0.615 | 0.079 | 0.005 | -7.789
-12.5 | -0.626 | 0.07496 | 0.005 | -8.355
-12 | -0.635 | 0.07116 | 0.005 | -8.923
-11.5 | -0.641 | 0.06754 | 0.004 | -9.486
-11 | -0.643 | 0.0642 | 0.004 | -10.019
-10.5 | -0.642 | 0.06094 | 0.004 | -10.539
-10 | -0.637 | 0.05786 | 0.004 | -11.018
-9.5 | -0.629 | 0.05495 | 0.004 | -11.441
-9 | -0.616 | 0.05221 | 0.004 | -11.793
-8.5 | -0.599 | 0.05006 | 0.004 | -11.956
-8 | -0.577 | 0.04785 | 0.004 | -12.063
-7.5 | -0.55 | 0.0458 | 0.004 | -12.003
-7 | -0.519 | 0.0439 | 0.004 | -11.824
-6.5 | -0.485 | 0.04214 | 0.004 | -11.52
-6 | -0.449 | 0.04055 | 0.004 | -11.081
-5.5 | -0.411 | 0.03905 | 0.003 | -10.522
-5 | -0.37 | 0.0377 | 0.003 | -9.824
-4.5 | -0.328 | 0.03641 | 0.003 | -9.01
-4 | -0.284 | 0.03547 | 0.003 | -8.012
-3.5 | -0.239 | 0.03482 | 0.003 | -6.864
-3 | -0.193 | 0.03426 | 0.003 | -5.633
-2.5 | -0.182 | 0.01628 | 0.008 | -11.201
-2 | -0.123 | 0.01609 | 0.008 | -7.663
-1.5 | -0.064 | 0.0159 | 0.007 | -4.007
-1 | -0.004 | 0.00855 | 0.002 | -0.448
-0.5 | 0.056 | 0.00609 | 0.002 | 9.232
0 | 0.093 | 0.03069 | 0.002 | 3.041
0.5 | 0.141 | 0.03048 | 0.002 | 4.64
1 | 0.19 | 0.03052 | 0.002 | 6.209
1.5 | 0.238 | 0.03068 | 0.001 | 7.742
2 | 0.285 | 0.03103 | 0.001 | 9.201
2.5 | 0.333 | 0.03151 | 0.001 | 10.581
3 | 0.381 | 0.03216 | 0.001 | 11.852
3.5 | 0.428 | 0.03296 | 0.001 | 12.994
4 | 0.474 | 0.03392 | 0.001 | 13.978
4.5 | 0.519 | 0.0353 | 0.001 | 14.693
5 | 0.562 | 0.03668 | 0 | 15.311
5.5 | 0.602 | 0.03846 | 0 | 15.663
6 | 0.641 | 0.04042 | 0 | 15.85
6.5 | 0.676 | 0.04253 | 0 | 15.892
7 | 0.708 | 0.04467 | 0 | 15.845
7.5 | 0.736 | 0.04768 | 0 | 15.428
8 | 0.759 | 0.05064 | -0.001 | 14.996
8.5 | 0.778 | 0.05395 | -0.001 | 14.427
9 | 0.793 | 0.05771 | -0.001 | 13.737
9.5 | 0.802 | 0.06162 | -0.001 | 13.018
10 | 0.807 | 0.06569 | -0.001 | 12.282
10.5 | 0.807 | 0.07075 | -0.001 | 11.404
11 | 0.802 | 0.07623 | -0.001 | 10.525
11.5 | 0.794 | 0.0821 | -0.002 | 9.667
12 | 0.781 | 0.0873 | -0.002 | 8.95
12.5 | 0.766 | 0.09393 | -0.002 | 8.153
13 | 0.747 | 0.10287 | -0.002 | 7.266
13.5 | 0.727 | 0.10876 | -0.002 | 6.684
14 | 0.705 | 0.11933 | -0.002 | 5.904
14.5 | 0.681 | 0.12791 | -0.002 | 5.322
15 | 0.656 | 0.13714 | -0.003 | 4.785

## 10. Re 100k Mach 0.00 (2)
BIGFOIL.COM POLAR EXPORT
eh3012
EH 3.0/12 |  |  |  | Cl Max: | 1.1487 | at alpha= | 10 | deg
XFOIL ncrit=9 |  |  |  | L/D Max: | 46.4373 | at alpha= | 9.5 | deg
Re: | 100000 |  |  | Cd Min: | 0.25549 | at alpha= | -20 | deg
Mach: | 0 |  |  | Cl=0 at alpha= | -1.9423 | deg
|  |  |  | @ Cl=0.1, Cd= | 0.01719
|  |  |  | @ Cl=0.4, Cd= | 0.017885
|  |  |  | @ Cl=0.6, Cd= | 0.020012
alpha (deg) | Cl | Cd | Cm | Cl/Cd
-20 | -0.7114 | 0.25549 | 0.062 | -2.7845
-19.5 | -0.6853 | 0.24161 | 0.0609 | -2.8364
-19 | -0.6664 | 0.23498 | 0.0578 | -2.836
-18.5 | -0.6488 | 0.2288 | 0.0542 | -2.8357
-18 | -0.6321 | 0.22295 | 0.0501 | -2.8352
-17.5 | -0.6228 | 0.22051 | 0.0441 | -2.8244
-17 | -0.6232 | 0.22066 | 0.0377 | -2.8243
-16.5 | -0.5843 | 0.20341 | 0.0386 | -2.8725
-16 | -0.5658 | 0.19661 | 0.0358 | -2.8778
-15.5 | -0.5503 | 0.1903 | 0.0323 | -2.8917
-15 | -0.5517 | 0.18871 | 0.0255 | -2.9235
-14.5 | -0.5361 | 0.1794 | 0.0224 | -2.9883
-14 | -0.5075 | 0.16964 | 0.0222 | -2.9916
-13.5 | -0.4936 | 0.16295 | 0.0192 | -3.0292
-13 | -0.4946 | 0.15845 | 0.0132 | -3.1215
-12.5 | -0.5055 | 0.15455 | 0.0056 | -3.2708
-12 | -0.4618 | 0.14144 | 0.0093 | -3.265
-11.5 | -0.4533 | 0.13485 | 0.006 | -3.3615
-11 | -0.4746 | 0.1306 | -0.0034 | -3.634
-10.5 | -0.4377 | 0.1196 | -0.0001 | -3.6597
-10 | -0.4296 | 0.11263 | -0.003 | -3.8143
-9.5 | -0.4643 | 0.10673 | -0.0151 | -4.3502
-9 | -0.4255 | 0.09729 | -0.0102 | -4.3735
-8.5 | -0.4331 | 0.09005 | -0.016 | -4.8096
-8 | -0.4911 | 0.08446 | -0.0246 | -5.8146
-7.5 | -0.4463 | 0.07514 | -0.0215 | -5.9396
-7 | -0.4574 | 0.06769 | -0.0238 | -6.7573
-6.5 | -0.479 | 0.06539 | -0.0205 | -7.3253
-6 | -0.4099 | 0.05395 | -0.0308 | -7.5978
-5.5 | -0.352 | 0.03797 | -0.0353 | -9.2705
-5 | -0.3071 | 0.03192 | -0.0326 | -9.6209
-4.5 | -0.2645 | 0.0274 | -0.0287 | -9.6533
-4 | -0.2179 | 0.02453 | -0.026 | -8.883
-3.5 | -0.1675 | 0.02226 | -0.0236 | -7.5247
-3 | -0.1178 | 0.02029 | -0.0217 | -5.8058
-2.5 | -0.0702 | 0.01893 | -0.0196 | -3.7084
-2 | -0.0293 | 0.0172 | -0.0166 | -1.7035
-1.5 | 0.2247 | 0.01718 | -0.0456 | 13.0792
-1 | 0.2673 | 0.01724 | -0.0439 | 15.5046
-0.5 | 0.3103 | 0.01738 | -0.0422 | 17.8539
0 | 0.3541 | 0.0176 | -0.0408 | 20.1193
0.5 | 0.398 | 0.01787 | -0.0393 | 22.272
1 | 0.442 | 0.0182 | -0.0378 | 24.2857
1.5 | 0.4859 | 0.01858 | -0.0361 | 26.1518
2 | 0.5293 | 0.01905 | -0.0344 | 27.7848
2.5 | 0.5723 | 0.0196 | -0.0326 | 29.199
3 | 0.6147 | 0.02023 | -0.0308 | 30.3856
3.5 | 0.6567 | 0.02095 | -0.0288 | 31.3461
4 | 0.6984 | 0.02168 | -0.0267 | 32.214
4.5 | 0.741 | 0.02236 | -0.0245 | 33.1395
5 | 0.7818 | 0.02324 | -0.0223 | 33.6403
5.5 | 0.8205 | 0.02441 | -0.0201 | 33.6133
6 | 0.8611 | 0.02516 | -0.0176 | 34.225
6.5 | 0.9064 | 0.02463 | -0.015 | 36.8006
7 | 0.9478 | 0.02447 | -0.0122 | 38.7331
7.5 | 0.9903 | 0.02485 | -0.0099 | 39.8511
8 | 1.0354 | 0.02459 | -0.0076 | 42.1065
8.5 | 1.0726 | 0.02418 | -0.0043 | 44.359
9 | 1.1066 | 0.02405 | -0.0009 | 46.0125
9.5 | 1.134 | 0.02442 | 0.0032 | 46.4373
10 | 1.1487 | 0.02588 | 0.008 | 44.3856
10.5 | 1.1268 | 0.0296 | 0.0153 | 38.0676
11 | 1.0816 | 0.03696 | 0.0183 | 29.2641
11.5 | 1.0493 | 0.04552 | 0.0175 | 23.0514
12 | 1.0237 | 0.05431 | 0.0157 | 18.8492
12.5 | 0.9999 | 0.0634 | 0.0134 | 15.7713
13 | 0.9791 | 0.07253 | 0.0108 | 13.4992
13.5 | 0.9625 | 0.08159 | 0.0081 | 11.7968
14 | 0.9573 | 0.0891 | 0.0061 | 10.7441
14.5 | 0.9645 | 0.09435 | 0.0055 | 10.2226
15 | 0.9864 | 0.09655 | 0.007 | 10.2165

## 11. Re 100k Mach 0.10 (1)
BIGFOIL.COM POLAR EXPORT
eh3012
EH 3.0/12 |  |  |  | Cl Max: | 0.798 | at alpha= | 10 | deg
JavaFoil+Calcfoil stall+Eppler ext transition |  |  |  | L/D Max: | 15.943 | at alpha= | 6.5 | deg
Re: | 100000 |  |  | Cd Min: | 0.00611 | at alpha= | -0.5 | deg
Mach: | 0.1 |  |  | Cl=0 at alpha= | -0.96721 | deg
|  |  |  | @ Cl=0.1, Cd= | 0.030665
|  |  |  | @ Cl=0.4, Cd= | 0.032446
|  |  |  | @ Cl=0.6, Cd= | 0.038243
alpha (deg) | Cl | Cd | Cm | Cl/Cd
-15.5 | -0.492 | 0.10191 | 0.005 | -4.826
-15 | -0.513 | 0.09691 | 0.005 | -5.29
-14.5 | -0.533 | 0.09209 | 0.005 | -5.788
-14 | -0.552 | 0.08762 | 0.005 | -6.304
-13.5 | -0.571 | 0.08321 | 0.005 | -6.857
-13 | -0.587 | 0.07901 | 0.005 | -7.432
-12.5 | -0.602 | 0.07497 | 0.005 | -8.025
-12 | -0.614 | 0.07115 | 0.005 | -8.624
-11.5 | -0.623 | 0.06756 | 0.004 | -9.217
-11 | -0.628 | 0.0642 | 0.004 | -9.788
-10.5 | -0.63 | 0.06092 | 0.004 | -10.347
-10 | -0.628 | 0.05784 | 0.004 | -10.862
-9.5 | -0.622 | 0.05493 | 0.004 | -11.32
-9 | -0.611 | 0.05221 | 0.004 | -11.701
-8.5 | -0.595 | 0.05007 | 0.004 | -11.893
-8 | -0.576 | 0.04785 | 0.004 | -12.027
-7.5 | -0.549 | 0.04581 | 0.004 | -11.984
-7 | -0.519 | 0.04391 | 0.004 | -11.822
-6.5 | -0.486 | 0.04215 | 0.004 | -11.533
-6 | -0.45 | 0.04055 | 0.004 | -11.103
-5.5 | -0.412 | 0.03905 | 0.003 | -10.552
-5 | -0.372 | 0.03772 | 0.003 | -9.854
-4.5 | -0.329 | 0.0365 | 0.003 | -9.024
-4 | -0.285 | 0.03558 | 0.003 | -8.021
-3.5 | -0.24 | 0.03483 | 0.003 | -6.894
-3 | -0.194 | 0.03424 | 0.003 | -5.662
-2.5 | -0.183 | 0.01631 | 0.008 | -11.233
-2 | -0.124 | 0.01614 | 0.008 | -7.675
-1.5 | -0.064 | 0.01594 | 0.007 | -4.017
-1 | -0.004 | 0.00858 | 0.002 | -0.448
-0.5 | 0.057 | 0.00611 | 0.002 | 9.262
0 | 0.094 | 0.03069 | 0.002 | 3.056
0.5 | 0.142 | 0.03049 | 0.002 | 4.661
1 | 0.19 | 0.03052 | 0.002 | 6.241
1.5 | 0.239 | 0.03068 | 0.001 | 7.781
2 | 0.287 | 0.03102 | 0.001 | 9.248
2.5 | 0.335 | 0.03152 | 0.001 | 10.63
3 | 0.383 | 0.03216 | 0.001 | 11.912
3.5 | 0.43 | 0.03295 | 0.001 | 13.064
4 | 0.476 | 0.03392 | 0.001 | 14.048
4.5 | 0.521 | 0.03526 | 0.001 | 14.782
5 | 0.564 | 0.03668 | 0 | 15.381
5.5 | 0.605 | 0.03846 | 0 | 15.727
6 | 0.643 | 0.04041 | 0 | 15.914
6.5 | 0.678 | 0.04252 | 0 | 15.943
7 | 0.709 | 0.0447 | 0 | 15.867
7.5 | 0.736 | 0.04773 | 0 | 15.426
8 | 0.759 | 0.05079 | -0.001 | 14.941
8.5 | 0.777 | 0.05413 | -0.001 | 14.346
9 | 0.789 | 0.05794 | -0.001 | 13.619
9.5 | 0.796 | 0.06161 | -0.001 | 12.927
10 | 0.798 | 0.06609 | -0.001 | 12.082
10.5 | 0.795 | 0.07137 | -0.001 | 11.146
11 | 0.788 | 0.0771 | -0.001 | 10.217
11.5 | 0.775 | 0.08172 | -0.002 | 9.49
12 | 0.759 | 0.08875 | -0.002 | 8.557
12.5 | 0.74 | 0.09544 | -0.002 | 7.753
13 | 0.718 | 0.10235 | -0.002 | 7.011
13.5 | 0.693 | 0.11141 | -0.002 | 6.221
14 | 0.667 | 0.12013 | -0.002 | 5.55
14.5 | 0.639 | 0.1296 | -0.002 | 4.933
15 | 0.611 | 0.1387 | -0.003 | 4.406

## 12. Re 100k Mach 0.10 (2)
BIGFOIL.COM POLAR EXPORT
eh3012
EH 3.0/12 |  |  |  | Cl Max: | 1.1495 | at alpha= | 10 | deg
XFOIL ncrit=9 |  |  |  | L/D Max: | 45.8636 | at alpha= | 9.5 | deg
Re: | 100000 |  |  | Cd Min: | 0.25699 | at alpha= | -20 | deg
Mach: | 0.1 |  |  | Cl=0 at alpha= | -1.9453 | deg
|  |  |  | @ Cl=0.1, Cd= | 0.017354
|  |  |  | @ Cl=0.4, Cd= | 0.017956
|  |  |  | @ Cl=0.6, Cd= | 0.020102
alpha (deg) | Cl | Cd | Cm | Cl/Cd
-20 | -0.7146 | 0.25699 | 0.0623 | -2.7807
-19.5 | -0.6871 | 0.24219 | 0.0615 | -2.837
-19 | -0.6683 | 0.23566 | 0.0583 | -2.8359
-18.5 | -0.6505 | 0.22946 | 0.0546 | -2.8349
-18 | -0.6338 | 0.22369 | 0.0504 | -2.8334
-17.5 | -0.6253 | 0.22173 | 0.0442 | -2.8201
-17 | -0.6257 | 0.22188 | 0.0378 | -2.82
-16.5 | -0.5848 | 0.20386 | 0.0391 | -2.8686
-16 | -0.5664 | 0.19711 | 0.0362 | -2.8735
-15.5 | -0.551 | 0.19086 | 0.0324 | -2.8869
-15 | -0.5537 | 0.18976 | 0.0254 | -2.9179
-14.5 | -0.5306 | 0.17852 | 0.0236 | -2.9722
-14 | -0.507 | 0.17007 | 0.0225 | -2.9811
-13.5 | -0.4933 | 0.16341 | 0.0193 | -3.0188
-13 | -0.4962 | 0.15935 | 0.0129 | -3.1139
-12.5 | -0.5061 | 0.15533 | 0.0055 | -3.2582
-12 | -0.4599 | 0.14187 | 0.0096 | -3.2417
-11.5 | -0.4534 | 0.13547 | 0.0058 | -3.3469
-11 | -0.4752 | 0.13137 | -0.0037 | -3.6173
-10.5 | -0.4346 | 0.12005 | 0.0002 | -3.6202
-10 | -0.4284 | 0.11313 | -0.0031 | -3.7868
-9.5 | -0.4654 | 0.10745 | -0.0157 | -4.3313
-9 | -0.4206 | 0.09785 | -0.0097 | -4.2984
-8.5 | -0.4347 | 0.0906 | -0.017 | -4.798
-8 | -0.4921 | 0.0854 | -0.0249 | -5.7623
-7.5 | -0.4443 | 0.07573 | -0.0218 | -5.8669
-7 | -0.4515 | 0.06823 | -0.0237 | -6.6173
-6 | -0.405 | 0.05414 | -0.0317 | -7.4806
-5.5 | -0.3502 | 0.03829 | -0.0361 | -9.146
-5 | -0.3076 | 0.0324 | -0.033 | -9.4938
-4.5 | -0.266 | 0.02778 | -0.029 | -9.5752
-4 | -0.2194 | 0.0248 | -0.0262 | -8.8468
-3.5 | -0.1687 | 0.02243 | -0.0238 | -7.5212
-3 | -0.1183 | 0.02046 | -0.0219 | -5.782
-2.5 | -0.0703 | 0.01908 | -0.0198 | -3.6845
-2 | -0.0278 | 0.01746 | -0.0169 | -1.5922
-1.5 | 0.2264 | 0.01725 | -0.0459 | 13.1246
-1 | 0.269 | 0.01732 | -0.0441 | 15.5312
-0.5 | 0.3128 | 0.01748 | -0.0426 | 17.8947
0 | 0.3566 | 0.01769 | -0.0411 | 20.1583
0.5 | 0.4007 | 0.01796 | -0.0395 | 22.3107
1 | 0.4449 | 0.01829 | -0.038 | 24.3248
1.5 | 0.489 | 0.01868 | -0.0363 | 26.1777
2 | 0.5326 | 0.01916 | -0.0346 | 27.7975
2.5 | 0.5757 | 0.01973 | -0.0328 | 29.1789
3 | 0.6182 | 0.02038 | -0.0309 | 30.3337
3.5 | 0.6601 | 0.02115 | -0.0289 | 31.2104
4 | 0.7015 | 0.02195 | -0.0267 | 31.959
4.5 | 0.7428 | 0.02277 | -0.0245 | 32.6219
5 | 0.7859 | 0.02348 | -0.0223 | 33.471
5.5 | 0.8253 | 0.02459 | -0.02 | 33.5624
6 | 0.8661 | 0.02532 | -0.0175 | 34.2062
6.5 | 0.908 | 0.02513 | -0.0146 | 36.1321
7 | 0.9526 | 0.02468 | -0.0119 | 38.5981
7.5 | 0.9954 | 0.02508 | -0.0096 | 39.689
8 | 1.0407 | 0.02485 | -0.0072 | 41.8793
8.5 | 1.0781 | 0.02437 | -0.0038 | 44.2388
9 | 1.1111 | 0.0243 | -0.0001 | 45.7243
9.5 | 1.1365 | 0.02478 | 0.0041 | 45.8636
10 | 1.1495 | 0.02632 | 0.0092 | 43.674
10.5 | 1.1256 | 0.03014 | 0.0164 | 37.3457
11 | 1.0806 | 0.03782 | 0.0186 | 28.5722
11.5 | 1.0459 | 0.04679 | 0.0174 | 22.3531
12 | 1.018 | 0.05592 | 0.0155 | 18.2046
12.5 | 0.9943 | 0.06507 | 0.0131 | 15.2805
13 | 0.974 | 0.07425 | 0.0104 | 13.1178
13.5 | 0.9558 | 0.08362 | 0.0075 | 11.4303
14 | 0.9513 | 0.09108 | 0.0056 | 10.4447
14.5 | 0.9595 | 0.09624 | 0.005 | 9.9699
15 | 0.9809 | 0.0987 | 0.0064 | 9.9382

## 13. Re 100k Mach 0.25 (1)
BIGFOIL.COM POLAR EXPORT
eh3012
EH 3.0/12 |  |  |  | Cl Max: | 0.756 | at alpha= | 8.5 | deg
JavaFoil+Calcfoil stall+Eppler ext transition |  |  |  | L/D Max: | 16.191 | at alpha= | 6 | deg
Re: | 100000 |  |  | Cd Min: | 0.00808 | at alpha= | -0.5 | deg
Mach: | 0.25 |  |  | Cl=0 at alpha= | -0.97541 | deg
|  |  |  | @ Cl=0.1, Cd= | 0.030734
|  |  |  | @ Cl=0.4, Cd= | 0.12598
|  |  |  | @ Cl=0.6, Cd= | 0.12598
alpha (deg) | Cl | Cd | Cm | Cl/Cd
-14 | -0.2 | 0.08767 | 0.005 | -2.278
-13.5 | -0.267 | 0.08327 | 0.005 | -3.207
-13 | -0.324 | 0.07903 | 0.005 | -4.099
-12.5 | -0.375 | 0.075 | 0.005 | -5
-12 | -0.421 | 0.0712 | 0.005 | -5.912
-11.5 | -0.462 | 0.06754 | 0.005 | -6.835
-11 | -0.497 | 0.06418 | 0.005 | -7.738
-10.5 | -0.525 | 0.06091 | 0.004 | -8.621
-10 | -0.547 | 0.05782 | 0.004 | -9.455
-9.5 | -0.561 | 0.0549 | 0.004 | -10.219
-9 | -0.568 | 0.05219 | 0.004 | -10.876
-8.5 | -0.567 | 0.05007 | 0.004 | -11.317
-8 | -0.558 | 0.04786 | 0.004 | -11.663
-7.5 | -0.54 | 0.04579 | 0.004 | -11.782
-7 | -0.515 | 0.04387 | 0.004 | -11.749
-6.5 | -0.487 | 0.04214 | 0.004 | -11.551
-6 | -0.454 | 0.04049 | 0.004 | -11.212
-5.5 | -0.418 | 0.03913 | 0.004 | -10.672
-5 | -0.378 | 0.03781 | 0.003 | -9.999
-4.5 | -0.336 | 0.03672 | 0.003 | -9.153
-4 | -0.292 | 0.03554 | 0.003 | -8.213
-3.5 | -0.246 | 0.03479 | 0.003 | -7.071
-3 | -0.199 | 0.03405 | 0.003 | -5.838
-2.5 | -0.188 | 0.01648 | 0.008 | -11.409
-2 | -0.127 | 0.01636 | 0.008 | -7.773
-1.5 | -0.066 | 0.01613 | 0.008 | -4.078
-1 | -0.003 | 0.03257 | 0.002 | -0.097
-0.5 | 0.058 | 0.00808 | 0.002 | 7.19
0 | 0.096 | 0.03075 | 0.002 | 3.134
0.5 | 0.146 | 0.03055 | 0.002 | 4.781
1 | 0.196 | 0.03054 | 0.002 | 6.408
1.5 | 0.245 | 0.0307 | 0.001 | 7.989
2 | 0.295 | 0.03104 | 0.001 | 9.495
2.5 | 0.344 | 0.03154 | 0.001 | 10.912
3 | 0.393 | 0.03218 | 0.001 | 12.227
3.5 | 0.442 | 0.03298 | 0.001 | 13.407
4 | 0.489 | 0.03406 | 0.001 | 14.362
4.5 | 0.534 | 0.03527 | 0.001 | 15.156
5 | 0.578 | 0.0368 | 0 | 15.699
5.5 | 0.618 | 0.03836 | 0 | 16.116
6 | 0.655 | 0.04045 | 0 | 16.191
6.5 | 0.688 | 0.04261 | 0 | 16.137
7 | 0.715 | 0.04512 | 0 | 15.842
7.5 | 0.736 | 0.04797 | 0 | 15.341
8 | 0.75 | 0.05119 | -0.001 | 14.65
8.5 | 0.756 | 0.05452 | -0.001 | 13.872
9 | 0.754 | 0.05872 | -0.001 | 12.845
9.5 | 0.743 | 0.06282 | -0.001 | 11.834
10 | 0.724 | 0.06739 | -0.001 | 10.74
10.5 | 0.695 | 0.07396 | -0.001 | 9.402
11 | 0.659 | 0.08002 | -0.001 | 8.23
11.5 | 0.614 | 0.08743 | -0.002 | 7.026
12 | 0.563 | 0.0938 | -0.002 | 6.004
12.5 | 0.506 | 0.1029 | -0.002 | 4.919
13 | 0.444 | 0.11563 | -0.002 | 3.84
13.5 | 0.377 | 0.12598 | -0.002 | 2.991

## 14. Re 100k Mach 0.25 (2)
BIGFOIL.COM POLAR EXPORT
eh3012
EH 3.0/12 |  |  |  | Cl Max: | 1.1448 | at alpha= | 9.5 | deg
XFOIL ncrit=9 |  |  |  | L/D Max: | 42.6677 | at alpha= | 9 | deg
Re: | 100000 |  |  | Cd Min: | 0.25731 | at alpha= | -20 | deg
Mach: | 0.25 |  |  | Cl=0 at alpha= | -1.9544 | deg
|  |  |  | @ Cl=0.1, Cd= | 0.018113
|  |  |  | @ Cl=0.4, Cd= | 0.018427
|  |  |  | @ Cl=0.6, Cd= | 0.020733
alpha (deg) | Cl | Cd | Cm | Cl/Cd
-20 | -0.7229 | 0.25731 | 0.0663 | -2.8095
-19.5 | -0.698 | 0.24598 | 0.0648 | -2.8376
-19 | -0.679 | 0.23958 | 0.061 | -2.8341
-18.5 | -0.6606 | 0.2333 | 0.0569 | -2.8315
-18 | -0.6453 | 0.22891 | 0.0516 | -2.819
-17.5 | -0.6399 | 0.22874 | 0.045 | -2.7975
-17 | -0.6106 | 0.21453 | 0.0437 | -2.8462
-16.5 | -0.5889 | 0.20661 | 0.0413 | -2.8503
-16 | -0.5707 | 0.19998 | 0.0379 | -2.8538
-15.5 | -0.5577 | 0.19492 | 0.0329 | -2.8612
-15 | -0.5646 | 0.19543 | 0.0253 | -2.889
-14.5 | -0.5238 | 0.17955 | 0.0264 | -2.9173
-14 | -0.5058 | 0.17245 | 0.0237 | -2.933
-13.5 | -0.4943 | 0.16637 | 0.0195 | -2.9711
-13 | -0.5043 | 0.16418 | 0.0118 | -3.0716
-12.5 | -0.4713 | 0.15161 | 0.0123 | -3.1086
-12 | -0.4524 | 0.14414 | 0.0106 | -3.1386
-11.5 | -0.4598 | 0.13966 | 0.0037 | -3.2923
-11 | -0.4407 | 0.12985 | 0.0025 | -3.3939
-10.5 | -0.4224 | 0.12233 | 0.0012 | -3.453
-10 | -0.4336 | 0.11679 | -0.0061 | -3.7126
-9.5 | -0.4174 | 0.10745 | -0.0071 | -3.8846
-9 | -0.4048 | 0.10049 | -0.0089 | -4.0283
-8.5 | -0.4469 | 0.09414 | -0.022 | -4.7472
-8 | -0.4042 | 0.08566 | -0.0167 | -4.7187
-7.5 | -0.4605 | 0.08036 | -0.0257 | -5.7305
-7 | -0.4226 | 0.07107 | -0.0234 | -5.9463
-6.5 | -0.4485 | 0.06573 | -0.0246 | -6.8234
-6 | -0.3786 | 0.05546 | -0.036 | -6.8265
-5 | -0.3113 | 0.03509 | -0.0349 | -8.8715
-4.5 | -0.2727 | 0.02996 | -0.0307 | -9.1021
-4 | -0.2271 | 0.02626 | -0.0274 | -8.6481
-3.5 | -0.1748 | 0.02345 | -0.0249 | -7.4542
-3 | -0.1219 | 0.02144 | -0.0229 | -5.6856
-2.5 | -0.0708 | 0.01989 | -0.0209 | -3.5596
-2 | -0.0233 | 0.01846 | -0.0185 | -1.2622
-1.5 | 0.2324 | 0.01774 | -0.0466 | 13.1003
-1 | 0.2802 | 0.01779 | -0.0456 | 15.7504
-0.5 | 0.3248 | 0.01794 | -0.0438 | 18.1048
0 | 0.3701 | 0.01821 | -0.0423 | 20.324
0.5 | 0.4156 | 0.01854 | -0.0408 | 22.4164
1 | 0.4609 | 0.01894 | -0.0392 | 24.3347
1.5 | 0.506 | 0.01941 | -0.0375 | 26.069
2 | 0.5503 | 0.01997 | -0.0357 | 27.5563
2.5 | 0.594 | 0.02063 | -0.0337 | 28.793
3 | 0.6371 | 0.02137 | -0.0316 | 29.8128
3.5 | 0.68 | 0.02214 | -0.0294 | 30.7136
4 | 0.7232 | 0.02287 | -0.027 | 31.6222
4.5 | 0.7631 | 0.02395 | -0.0245 | 31.8622
5 | 0.801 | 0.0253 | -0.0218 | 31.6601
5.5 | 0.8376 | 0.02674 | -0.019 | 31.3239
6 | 0.8749 | 0.02801 | -0.016 | 31.2353
6.5 | 0.9296 | 0.0267 | -0.0132 | 34.8165
7 | 0.9685 | 0.02679 | -0.0097 | 36.1515
7.5 | 1.0098 | 0.02735 | -0.0067 | 36.9214
8 | 1.0559 | 0.02707 | -0.0038 | 39.0063
8.5 | 1.0941 | 0.02655 | 0.0002 | 41.209
9 | 1.126 | 0.02639 | 0.0046 | 42.6677
9.5 | 1.1448 | 0.02703 | 0.01 | 42.3529
10 | 1.1429 | 0.02911 | 0.0164 | 39.2614
10.5 | 1.1189 | 0.03386 | 0.0205 | 33.0449
11 | 1.0824 | 0.04205 | 0.0202 | 25.7408
11.5 | 1.0371 | 0.05254 | 0.0178 | 19.7392
12 | 0.9976 | 0.06324 | 0.0149 | 15.7748
12.5 | 0.9681 | 0.07344 | 0.0118 | 13.1822
13 | 0.9497 | 0.0829 | 0.0088 | 11.456
13.5 | 0.9345 | 0.09224 | 0.0058 | 10.1312
14 | 0.9264 | 0.10056 | 0.0032 | 9.2124
14.5 | 0.9373 | 0.10559 | 0.0028 | 8.8768

## 15. Re 100k Mach 0.50 (1)
BIGFOIL.COM POLAR EXPORT
eh3012
EH 3.0/12 |  |  |  | Cl Max: | 1.145 | at alpha= | 20 | deg
JavaFoil+Calcfoil stall+Eppler ext transition |  |  |  | L/D Max: | 17.135 | at alpha= | 5 | deg
Re: | 100000 |  |  | Cd Min: | 0.00895 | at alpha= | 0 | deg
Mach: | 0.5 |  |  | Cl=0 at alpha= | -0.96429 | deg
|  |  |  | @ Cl=0.1, Cd= | 0.019075
|  |  |  | @ Cl=0.4, Cd= | 0.031756
|  |  |  | @ Cl=0.6, Cd= | 0.03563
alpha (deg) | Cl | Cd | Cm | Cl/Cd
-20 | -1.05 | 0.38346 | 0.01 | -2.738
-19.5 | -1.023 | 0.37105 | 0.01 | -2.757
-19 | -0.993 | 0.3435 | 0.009 | -2.892
-18.5 | -0.967 | 0.33804 | 0.009 | -2.86
-18 | -0.94 | 0.32841 | 0.009 | -2.863
-17.5 | -0.913 | 0.33003 | 0.009 | -2.768
-17 | -0.889 | 0.34663 | 0.01 | -2.564
-16.5 | -0.861 | 0.32163 | 0.009 | -2.676
-16 | -0.832 | 0.30909 | 0.009 | -2.692
-15.5 | -0.805 | 0.30782 | 0.009 | -2.614
-15 | -0.777 | 0.29438 | 0.009 | -2.64
-14.5 | -0.742 | 0.09429 | 0.005 | -7.874
-14 | -0.715 | 0.08907 | 0.005 | -8.033
-13.5 | -0.689 | 0.08402 | 0.005 | -8.194
-13 | -0.662 | 0.07957 | 0.005 | -8.313
-12.5 | -0.634 | 0.07526 | 0.005 | -8.43
-12 | -0.607 | 0.0714 | 0.005 | -8.506
-11.5 | -0.58 | 0.06744 | 0.005 | -8.602
-11 | -0.553 | 0.06411 | 0.005 | -8.625
-10.5 | -0.526 | 0.06066 | 0.005 | -8.665
-10 | -0.498 | 0.05757 | 0.005 | -8.655
-9.5 | -0.471 | 0.05469 | 0.005 | -8.611
-9 | -0.444 | 0.05244 | 0.005 | -8.457
-8.5 | -0.416 | 0.04999 | 0.005 | -8.322
-8 | -0.389 | 0.04777 | 0.005 | -8.134
-7.5 | -0.361 | 0.04569 | 0.004 | -7.904
-7 | -0.334 | 0.0439 | 0.004 | -7.597
-6.5 | -0.306 | 0.04215 | 0.004 | -7.258
-6 | -0.278 | 0.04056 | 0.004 | -6.864
-5.5 | -0.251 | 0.03928 | 0.004 | -6.384
-5 | -0.367 | 0.03793 | 0.004 | -9.674
-4.5 | -0.349 | 0.03692 | 0.004 | -9.452
-4 | -0.313 | 0.03578 | 0.003 | -8.736
-3.5 | -0.268 | 0.03501 | 0.003 | -7.657
-3 | -0.219 | 0.03443 | 0.003 | -6.359
-2.5 | -0.167 | 0.03739 | 0.004 | -4.479
-2 | -0.142 | 0.01729 | 0.009 | -8.184
-1.5 | -0.073 | 0.01711 | 0.008 | -4.286
-1 | -0.004 | 0.01697 | 0.008 | -0.26
-0.5 | 0.052 | 0.03337 | 0.002 | 1.56
0 | 0.134 | 0.00895 | 0.002 | 15.022
0.5 | 0.163 | 0.03056 | 0.002 | 5.339
1 | 0.219 | 0.03067 | 0.002 | 7.126
1.5 | 0.274 | 0.03082 | 0.002 | 8.888
2 | 0.329 | 0.03111 | 0.001 | 10.577
2.5 | 0.384 | 0.03157 | 0.001 | 12.168
3 | 0.439 | 0.03221 | 0.001 | 13.631
3.5 | 0.493 | 0.033 | 0.001 | 14.936
4 | 0.543 | 0.03392 | 0.001 | 16.016
4.5 | 0.59 | 0.03525 | 0.001 | 16.731
5 | 0.629 | 0.03673 | 0 | 17.135
5.5 | 0.657 | 0.03841 | 0 | 17.101
6 | 0.659 | 0.04039 | 0 | 16.321
6.5 | 0.567 | 0.043 | 0 | 13.189
7 | 0.438 | 0.04576 | 0 | 9.568
7.5 | 0.465 | 0.04919 | 0 | 9.453
8 | 0.492 | 0.0535 | -0.001 | 9.198
8.5 | 0.519 | 0.05864 | -0.001 | 8.853
9 | 0.546 | 0.0652 | -0.001 | 8.377
9.5 | 0.573 | 0.07974 | -0.001 | 7.186
10 | 0.6 | 0.0797 | -0.001 | 7.528
10.5 | 0.627 | 0.07804 | -0.002 | 8.033
11 | 0.718 | 0.06762 | -0.005 | 10.617
11.5 | 0.742 | 0.07744 | -0.006 | 9.581
12 | 0.709 | 0.10678 | -0.003 | 6.636
12.5 | 0.734 | 0.17875 | -0.003 | 4.109
13 | 0.762 | 0.20678 | -0.004 | 3.684
13.5 | 0.795 | 0.15792 | -0.005 | 5.033
14 | 0.817 | 0.21056 | -0.005 | 3.881
14.5 | 0.845 | 0.23899 | -0.006 | 3.536
15 | 0.872 | 0.26238 | -0.006 | 3.324
15.5 | 0.899 | 0.2878 | -0.007 | 3.124
16 | 0.928 | 0.30217 | -0.007 | 3.071
16.5 | 0.958 | 0.32239 | -0.008 | 2.973
17 | 0.985 | 0.35429 | -0.009 | 2.781
17.5 | 1.012 | 0.35948 | -0.009 | 2.816
18 | 1.042 | 0.37106 | -0.01 | 2.808
18.5 | 1.069 | 0.42397 | -0.011 | 2.523
19 | 1.096 | 0.42644 | -0.011 | 2.57
19.5 | 1.123 | 0.42956 | -0.012 | 2.615
20 | 1.145 | 0.39377 | -0.012 | 2.907

## 16. Re 100k Mach 0.50 (2)
BIGFOIL.COM POLAR EXPORT
eh3012
EH 3.0/12 |  |  |  | Cl Max: | 0.9604 | at alpha= | 20 | deg
XFOIL ncrit=9 |  |  |  | L/D Max: | 25.5943 | at alpha= | 2.5 | deg
Re: | 100000 |  |  | Cd Min: | 0.27558 | at alpha= | -20 | deg
Mach: | 0.5 |  |  | Cl=0 at alpha= | -1.8587 | deg
|  |  |  | @ Cl=0.1, Cd= | 0.020422
|  |  |  | @ Cl=0.4, Cd= | 0.020632
|  |  |  | @ Cl=0.6, Cd= | 0.02382
alpha (deg) | Cl | Cd | Cm | Cl/Cd
-20 | -0.7817 | 0.27558 | 0.083 | -2.8366
-19.5 | -0.7591 | 0.26844 | 0.0776 | -2.8278
-19 | -0.7402 | 0.26479 | 0.0709 | -2.7954
-18 | -0.6918 | 0.24538 | 0.0625 | -2.8193
-17.5 | -0.6673 | 0.23673 | 0.0587 | -2.8188
-17 | -0.6442 | 0.22904 | 0.0542 | -2.8126
-16.5 | -0.6235 | 0.22264 | 0.0488 | -2.8005
-16 | -0.6145 | 0.22183 | 0.0414 | -2.7701
-15.5 | -0.5797 | 0.20641 | 0.04 | -2.8085
-15 | -0.5557 | 0.19821 | 0.0366 | -2.8036
-14.5 | -0.5358 | 0.19127 | 0.0319 | -2.8013
-14 | -0.5332 | 0.18996 | 0.0245 | -2.8069
-13.5 | -0.4995 | 0.17638 | 0.0228 | -2.832
-13 | -0.4744 | 0.16764 | 0.0203 | -2.8299
-12.5 | -0.4604 | 0.16145 | 0.0155 | -2.8517
-12 | -0.4726 | 0.16034 | 0.007 | -2.9475
-11.5 | -0.4217 | 0.14506 | 0.0093 | -2.9071
-11 | -0.4164 | 0.13951 | 0.0038 | -2.9847
-10.5 | -0.4055 | 0.13148 | -0.0004 | -3.0841
-10 | -0.3778 | 0.12257 | -0.0012 | -3.0823
-9.5 | -0.3986 | 0.11913 | -0.0106 | -3.3459
-9 | -0.3542 | 0.10791 | -0.0081 | -3.2824
-8.5 | -0.3638 | 0.10159 | -0.0153 | -3.5811
-8 | -0.335 | 0.09323 | -0.0156 | -3.5933
-7.5 | -0.338 | 0.08597 | -0.0222 | -3.9316
-7 | -0.3493 | 0.07966 | -0.0314 | -4.3849
-6.5 | -0.3226 | 0.07022 | -0.0429 | -4.5941
-5.5 | -0.3108 | 0.05293 | -0.0454 | -5.8719
-5 | -0.2987 | 0.04541 | -0.0431 | -6.5778
-4.5 | -0.2784 | 0.03889 | -0.0389 | -7.1587
-4 | -0.2431 | 0.0336 | -0.0346 | -7.2351
-3.5 | -0.1962 | 0.02962 | -0.0311 | -6.6239
-3 | -0.1396 | 0.02621 | -0.0282 | -5.3262
-2.5 | -0.0774 | 0.02365 | -0.0259 | -3.2727
-2 | -0.016 | 0.02192 | -0.024 | -0.72993
-1.5 | 0.0406 | 0.02051 | -0.0215 | 1.9795
-1 | 0.3301 | 0.02008 | -0.0524 | 16.4392
-0.5 | 0.3804 | 0.02044 | -0.0506 | 18.6106
0 | 0.4305 | 0.02093 | -0.0488 | 20.5686
0.5 | 0.4801 | 0.02153 | -0.0468 | 22.2991
1 | 0.5289 | 0.02227 | -0.0448 | 23.7494
1.5 | 0.5759 | 0.02322 | -0.0426 | 24.8019
2 | 0.6205 | 0.02433 | -0.0401 | 25.5035
2.5 | 0.6611 | 0.02583 | -0.0373 | 25.5943
3 | 0.6969 | 0.02756 | -0.0339 | 25.2866
4 | 0.7425 | 0.03249 | -0.0249 | 22.8532
4.5 | 0.7425 | 0.03629 | -0.0191 | 20.4602
5 | 0.7224 | 0.04126 | -0.0129 | 17.5085
6.5 | 0.6311 | 0.06195 | -0.0039 | 10.1872
7 | 0.6758 | 0.06412 | -0.0014 | 10.5396
7.5 | 0.6517 | 0.07225 | -0.0024 | 9.0201
8 | 0.6385 | 0.07985 | -0.0037 | 7.9962
8.5 | 0.6483 | 0.0856 | -0.0039 | 7.5736
9 | 0.6815 | 0.08986 | -0.0032 | 7.584
9.5 | 0.6691 | 0.09772 | -0.0054 | 6.8471
10 | 0.6998 | 0.10075 | -0.004 | 6.9459
10.5 | 0.7458 | 0.10062 | -0.0006 | 7.412
11 | 0.7547 | 0.10644 | -0.0016 | 7.0904
11.5 | 0.7707 | 0.11177 | -0.0023 | 6.8954
12 | 0.7884 | 0.11575 | -0.0026 | 6.8112
13 | 0.8727 | 0.11444 | 0.0016 | 7.6258
13.5 | 0.8964 | 0.11844 | 0.0011 | 7.5684
14 | 0.8961 | 0.12689 | -0.0019 | 7.062
14.5 | 0.9005 | 0.13505 | -0.0048 | 6.6679
15 | 0.8955 | 0.14573 | -0.0096 | 6.1449
15.5 | 0.8824 | 0.15906 | -0.0166 | 5.5476
16 | 0.8697 | 0.1738 | -0.0246 | 5.004
16.5 | 0.8664 | 0.18768 | -0.0319 | 4.6164
17 | 0.871 | 0.20029 | -0.0384 | 4.3487
17.5 | 0.8802 | 0.2121 | -0.0445 | 4.1499
18 | 0.8934 | 0.22292 | -0.05 | 4.0077
18.5 | 0.9103 | 0.23288 | -0.0548 | 3.9089
19 | 0.9194 | 0.24571 | -0.0624 | 3.7418
19.5 | 0.9424 | 0.26253 | -0.0673 | 3.5897
20 | 0.9604 | 0.27227 | -0.0725 | 3.5274

## 17. Re 250k Mach 0.00 (1)
BIGFOIL.COM POLAR EXPORT
eh3012
EH 3.0/12 |  |  |  | Cl Max: | 0.807 | at alpha= | 10 | deg
JavaFoil+Calcfoil stall+Eppler ext transition |  |  |  | L/D Max: | 16.586 | at alpha= | 6.5 | deg
Re: | 250000 |  |  | Cd Min: | 0.00402 | at alpha= | -0.5 | deg
Mach: | 0 |  |  | Cl=0 at alpha= | -0.96667 | deg
|  |  |  | @ Cl=0.1, Cd= | 0.028695
|  |  |  | @ Cl=0.4, Cd= | 0.030938
|  |  |  | @ Cl=0.6, Cd= | 0.036765
alpha (deg) | Cl | Cd | Cm | Cl/Cd
-16 | -0.518 | 0.10405 | 0.005 | -4.979
-15.5 | -0.536 | 0.09917 | 0.005 | -5.408
-15 | -0.554 | 0.09444 | 0.005 | -5.868
-14.5 | -0.571 | 0.08984 | 0.005 | -6.359
-14 | -0.587 | 0.08554 | 0.005 | -6.867
-13.5 | -0.602 | 0.08132 | 0.005 | -7.406
-13 | -0.615 | 0.07726 | 0.005 | -7.965
-12.5 | -0.626 | 0.07339 | 0.005 | -8.535
-12 | -0.635 | 0.06968 | 0.005 | -9.112
-11.5 | -0.641 | 0.06613 | 0.004 | -9.688
-11 | -0.643 | 0.0628 | 0.004 | -10.242
-10.5 | -0.642 | 0.05959 | 0.004 | -10.778
-10 | -0.637 | 0.05654 | 0.004 | -11.274
-9.5 | -0.629 | 0.05366 | 0.004 | -11.715
-9 | -0.616 | 0.05093 | 0.004 | -12.089
-8.5 | -0.599 | 0.04888 | 0.004 | -12.244
-8 | -0.577 | 0.04668 | 0.004 | -12.366
-7.5 | -0.55 | 0.0446 | 0.004 | -12.326
-7 | -0.519 | 0.04266 | 0.004 | -12.165
-6.5 | -0.485 | 0.04087 | 0.004 | -11.877
-6 | -0.449 | 0.03924 | 0.004 | -11.451
-5.5 | -0.411 | 0.0377 | 0.003 | -10.897
-5 | -0.37 | 0.03632 | 0.003 | -10.198
-4.5 | -0.328 | 0.03502 | 0.003 | -9.369
-4 | -0.284 | 0.034 | 0.003 | -8.358
-3.5 | -0.239 | 0.03322 | 0.003 | -7.194
-3 | -0.193 | 0.03259 | 0.003 | -5.922
-2.5 | -0.182 | 0.01331 | 0.008 | -13.702
-2 | -0.123 | 0.01308 | 0.008 | -9.429
-1.5 | -0.064 | 0.01277 | 0.007 | -4.989
-1 | -0.004 | 0.00712 | 0.002 | -0.538
-0.5 | 0.056 | 0.00402 | 0.002 | 13.999
0 | 0.093 | 0.02871 | 0.002 | 3.251
0.5 | 0.141 | 0.02861 | 0.002 | 4.944
1 | 0.19 | 0.02871 | 0.002 | 6.601
1.5 | 0.238 | 0.02895 | 0.001 | 8.204
2 | 0.285 | 0.02935 | 0.001 | 9.729
2.5 | 0.333 | 0.0299 | 0.001 | 11.149
3 | 0.381 | 0.03059 | 0.001 | 12.46
3.5 | 0.428 | 0.03145 | 0.001 | 13.619
4 | 0.474 | 0.03245 | 0.001 | 14.611
4.5 | 0.519 | 0.03379 | 0.001 | 15.353
5 | 0.562 | 0.03515 | 0 | 15.977
5.5 | 0.602 | 0.03685 | 0 | 16.349
6 | 0.641 | 0.0387 | 0 | 16.556
6.5 | 0.676 | 0.04075 | 0 | 16.586
7 | 0.708 | 0.0428 | 0 | 16.535
7.5 | 0.736 | 0.04526 | 0 | 16.253
8 | 0.759 | 0.04818 | -0.001 | 15.761
8.5 | 0.778 | 0.05121 | -0.001 | 15.199
9 | 0.793 | 0.0545 | -0.001 | 14.545
9.5 | 0.802 | 0.05805 | -0.001 | 13.82
10 | 0.807 | 0.06199 | -0.001 | 13.015
10.5 | 0.807 | 0.06593 | -0.001 | 12.238
11 | 0.802 | 0.07058 | -0.001 | 11.368
11.5 | 0.794 | 0.07519 | -0.002 | 10.556
12 | 0.781 | 0.08093 | -0.002 | 9.655
12.5 | 0.766 | 0.08619 | -0.002 | 8.886
13 | 0.747 | 0.0919 | -0.002 | 8.134
13.5 | 0.727 | 0.09873 | -0.002 | 7.363
14 | 0.705 | 0.10513 | -0.002 | 6.702
14.5 | 0.681 | 0.11208 | -0.003 | 6.075
15 | 0.656 | 0.11984 | -0.003 | 5.476

## 18. Re 250k Mach 0.00 (2)
BIGFOIL.COM POLAR EXPORT
eh3012
EH 3.0/12 |  |  |  | Cl Max: | 1.1533 | at alpha= | 16.5 | deg
XFOIL ncrit=9 |  |  |  | L/D Max: | 71.1886 | at alpha= | 7 | deg
Re: | 250000 |  |  | Cd Min: | 0.24689 | at alpha= | -20 | deg
Mach: | 0 |  |  | Cl=0 at alpha= | -1.35 | deg
|  |  |  | @ Cl=0.1, Cd= | 0.010769
|  |  |  | @ Cl=0.4, Cd= | 0.011969
|  |  |  | @ Cl=0.6, Cd= | 0.01199
alpha (deg) | Cl | Cd | Cm | Cl/Cd
-20 | -0.7011 | 0.24689 | 0.064 | -2.8397
-19 | -0.6659 | 0.23267 | 0.0572 | -2.862
-18.5 | -0.648 | 0.22647 | 0.0541 | -2.8613
-18 | -0.6306 | 0.22028 | 0.0505 | -2.8627
-17.5 | -0.6137 | 0.2138 | 0.0468 | -2.8704
-17 | -0.5991 | 0.20749 | 0.0418 | -2.8874
-16.5 | -0.5927 | 0.20264 | 0.0357 | -2.9249
-16 | -0.5681 | 0.19291 | 0.0349 | -2.9449
-15.5 | -0.5503 | 0.18647 | 0.0323 | -2.9511
-15 | -0.5349 | 0.17973 | 0.029 | -2.9761
-14.5 | -0.521 | 0.17273 | 0.0252 | -3.0163
-14 | -0.5208 | 0.16676 | 0.0183 | -3.1231
-13.5 | -0.5134 | 0.15924 | 0.0133 | -3.2241
-13 | -0.486 | 0.1502 | 0.0148 | -3.2357
-12.5 | -0.4725 | 0.14338 | 0.0122 | -3.2954
-12 | -0.4626 | 0.13607 | 0.0088 | -3.3997
-11.5 | -0.4714 | 0.12817 | -0.0003 | -3.6779
-11 | -0.4572 | 0.11911 | -0.0003 | -3.8385
-10.5 | -0.4422 | 0.11266 | -0.0015 | -3.9251
-10 | -0.436 | 0.10531 | -0.0049 | -4.1402
-9.5 | -0.4514 | 0.0956 | -0.0158 | -4.7218
-9 | -0.4667 | 0.08554 | -0.0257 | -5.4559
-8.5 | -0.4965 | 0.07484 | -0.0277 | -6.6342
-8 | -0.4828 | 0.06917 | -0.0261 | -6.9799
-7.5 | -0.474 | 0.06363 | -0.0259 | -7.4493
-7 | -0.4666 | 0.05192 | -0.0308 | -8.9869
-6.5 | -0.4348 | 0.04615 | -0.0299 | -9.4215
-6 | -0.4372 | 0.02788 | -0.0207 | -15.6815
-5.5 | -0.3996 | 0.02292 | -0.0173 | -17.4346
-5 | -0.3525 | 0.01956 | -0.0153 | -18.0215
-4.5 | -0.3017 | 0.01764 | -0.0139 | -17.1032
-4 | -0.2501 | 0.01614 | -0.0126 | -15.4957
-3.5 | -0.2001 | 0.01492 | -0.011 | -13.4115
-3 | -0.1511 | 0.01394 | -0.0095 | -10.8393
-2.5 | -0.1019 | 0.01328 | -0.0082 | -7.6732
-2 | -0.0516 | 0.01281 | -0.007 | -4.0281
-1.5 | -0.0084 | 0.01163 | -0.005 | -0.72227
-1 | 0.0196 | 0.01005 | 0.0026 | 1.9502
-0.5 | 0.0934 | 0.01072 | 0.0008 | 8.7127
0 | 0.1946 | 0.01147 | -0.0071 | 16.966
0.5 | 0.3038 | 0.01193 | -0.0175 | 25.4652
1 | 0.4033 | 0.01197 | -0.0265 | 33.6926
1.5 | 0.4728 | 0.01189 | -0.0299 | 39.7645
2 | 0.5352 | 0.01183 | -0.032 | 45.2409
2.5 | 0.5805 | 0.01193 | -0.0306 | 48.6588
3 | 0.6258 | 0.01207 | -0.0291 | 51.8476
3.5 | 0.671 | 0.01224 | -0.0276 | 54.8203
4 | 0.7163 | 0.01246 | -0.026 | 57.488
4.5 | 0.7594 | 0.01246 | -0.024 | 60.947
5 | 0.8025 | 0.01258 | -0.022 | 63.7917
5.5 | 0.8452 | 0.01275 | -0.0199 | 66.2902
6 | 0.8873 | 0.01299 | -0.0177 | 68.3064
6.5 | 0.9293 | 0.01325 | -0.0154 | 70.1358
7 | 0.9703 | 0.01363 | -0.0131 | 71.1886
7.5 | 1.0094 | 0.01422 | -0.0105 | 70.9845
8 | 1.0414 | 0.01547 | -0.0072 | 67.3174
8.5 | 1.0332 | 0.01964 | 0.0005 | 52.6069
9 | 1.0576 | 0.02118 | 0.0046 | 49.9339
9.5 | 1.0745 | 0.02295 | 0.0095 | 46.8192
10 | 1.08 | 0.02504 | 0.015 | 43.131
10.5 | 1.0816 | 0.02843 | 0.018 | 38.0443
11 | 1.0798 | 0.03322 | 0.0188 | 32.5045
11.5 | 1.0727 | 0.03924 | 0.0184 | 27.3369
12 | 1.0605 | 0.04617 | 0.0174 | 22.9695
12.5 | 1.0488 | 0.05317 | 0.0163 | 19.7254
13 | 1.0411 | 0.05971 | 0.0153 | 17.4359
13.5 | 1.0396 | 0.06559 | 0.0148 | 15.85
14 | 1.0477 | 0.07015 | 0.0151 | 14.9351
14.5 | 1.0659 | 0.07314 | 0.0167 | 14.5734
15 | 1.0899 | 0.07555 | 0.0191 | 14.4262
15.5 | 1.1118 | 0.07881 | 0.0209 | 14.1073
16 | 1.1219 | 0.08425 | 0.0209 | 13.3163
16.5 | 1.1533 | 0.08805 | 0.0241 | 13.0982
17 | 1.1258 | 0.09874 | 0.0179 | 11.4017
17.5 | 1.0804 | 0.11447 | 0.01 | 9.4383
18 | 1.0524 | 0.12874 | 0.003 | 8.1746
18.5 | 0.9997 | 0.14862 | -0.0099 | 6.7266
19 | 0.9308 | 0.17644 | -0.0274 | 5.2754
19.5 | 0.8767 | 0.21584 | -0.0425 | 4.0618
20 | 0.866 | 0.22915 | -0.0525 | 3.7792

## 19. Re 250k Mach 0.10 (1)
BIGFOIL.COM POLAR EXPORT
eh3012
EH 3.0/12 |  |  |  | Cl Max: | 0.798 | at alpha= | 10 | deg
JavaFoil+Calcfoil stall+Eppler ext transition |  |  |  | L/D Max: | 16.639 | at alpha= | 6.5 | deg
Re: | 250000 |  |  | Cd Min: | 0.00403 | at alpha= | -0.5 | deg
Mach: | 0.1 |  |  | Cl=0 at alpha= | -0.96721 | deg
|  |  |  | @ Cl=0.1, Cd= | 0.02869
|  |  |  | @ Cl=0.4, Cd= | 0.030897
|  |  |  | @ Cl=0.6, Cd= | 0.036635
alpha (deg) | Cl | Cd | Cm | Cl/Cd
-15.5 | -0.492 | 0.09917 | 0.005 | -4.96
-15 | -0.513 | 0.09445 | 0.005 | -5.428
-14.5 | -0.533 | 0.08985 | 0.005 | -5.932
-14 | -0.552 | 0.08554 | 0.005 | -6.457
-13.5 | -0.571 | 0.08132 | 0.005 | -7.017
-13 | -0.587 | 0.07726 | 0.005 | -7.599
-12.5 | -0.602 | 0.07339 | 0.005 | -8.198
-12 | -0.614 | 0.06967 | 0.005 | -8.807
-11.5 | -0.623 | 0.06613 | 0.004 | -9.417
-11 | -0.628 | 0.0628 | 0.004 | -10.006
-10.5 | -0.63 | 0.05958 | 0.004 | -10.58
-10 | -0.628 | 0.05654 | 0.004 | -11.112
-9.5 | -0.622 | 0.05365 | 0.004 | -11.59
-9 | -0.611 | 0.05093 | 0.004 | -11.995
-8.5 | -0.595 | 0.04889 | 0.004 | -12.18
-8 | -0.576 | 0.04668 | 0.004 | -12.33
-7.5 | -0.549 | 0.04461 | 0.004 | -12.307
-7 | -0.519 | 0.04267 | 0.004 | -12.164
-6.5 | -0.486 | 0.04088 | 0.004 | -11.891
-6 | -0.45 | 0.03924 | 0.004 | -11.475
-5.5 | -0.412 | 0.0377 | 0.003 | -10.929
-5 | -0.372 | 0.03633 | 0.003 | -10.23
-4.5 | -0.329 | 0.03507 | 0.003 | -9.391
-4 | -0.285 | 0.03407 | 0.003 | -8.376
-3.5 | -0.24 | 0.03324 | 0.003 | -7.223
-3 | -0.194 | 0.03255 | 0.003 | -5.957
-2.5 | -0.183 | 0.01333 | 0.008 | -13.742
-2 | -0.124 | 0.01312 | 0.008 | -9.446
-1.5 | -0.064 | 0.0128 | 0.007 | -5.003
-1 | -0.004 | 0.00714 | 0.002 | -0.538
-0.5 | 0.057 | 0.00403 | 0.002 | 14.016
0 | 0.094 | 0.0287 | 0.002 | 3.268
0.5 | 0.142 | 0.02862 | 0.002 | 4.967
1 | 0.19 | 0.02872 | 0.002 | 6.632
1.5 | 0.239 | 0.02895 | 0.001 | 8.246
2 | 0.287 | 0.02935 | 0.001 | 9.774
2.5 | 0.335 | 0.0299 | 0.001 | 11.206
3 | 0.383 | 0.03059 | 0.001 | 12.523
3.5 | 0.43 | 0.03144 | 0.001 | 13.692
4 | 0.476 | 0.03245 | 0.001 | 14.685
4.5 | 0.521 | 0.03374 | 0.001 | 15.446
5 | 0.564 | 0.03516 | 0 | 16.042
5.5 | 0.605 | 0.03684 | 0 | 16.417
6 | 0.643 | 0.0387 | 0 | 16.614
6.5 | 0.678 | 0.04074 | 0 | 16.639
7 | 0.709 | 0.04283 | 0 | 16.561
7.5 | 0.736 | 0.04529 | 0 | 16.258
8 | 0.759 | 0.04828 | -0.001 | 15.719
8.5 | 0.777 | 0.05124 | -0.001 | 15.155
9 | 0.789 | 0.05464 | -0.001 | 14.442
9.5 | 0.796 | 0.05825 | -0.001 | 13.673
10 | 0.798 | 0.06188 | -0.001 | 12.903
10.5 | 0.795 | 0.06636 | -0.001 | 11.987
11 | 0.788 | 0.07112 | -0.001 | 11.075
11.5 | 0.776 | 0.07592 | -0.002 | 10.215
12 | 0.759 | 0.08096 | -0.002 | 9.38
12.5 | 0.74 | 0.08717 | -0.002 | 8.489
13 | 0.718 | 0.09291 | -0.002 | 7.724
13.5 | 0.693 | 0.09885 | -0.002 | 7.011
14 | 0.667 | 0.10584 | -0.002 | 6.3
14.5 | 0.639 | 0.1132 | -0.003 | 5.648
15 | 0.611 | 0.12058 | -0.003 | 5.068

## 20. Re 250k Mach 0.10 (2)
BIGFOIL.COM POLAR EXPORT
eh3012
EH 3.0/12 |  |  |  | Cl Max: | 1.1216 | at alpha= | 17 | deg
XFOIL ncrit=9 |  |  |  | L/D Max: | 71.0852 | at alpha= | 7 | deg
Re: | 250000 |  |  | Cd Min: | 0.23031 | at alpha= | 20 | deg
Mach: | 0.1 |  |  | Cl=0 at alpha= | -1.3802 | deg
|  |  |  | @ Cl=0.1, Cd= | 0.010779
|  |  |  | @ Cl=0.4, Cd= | 0.012047
|  |  |  | @ Cl=0.6, Cd= | 0.012035
alpha (deg) | Cl | Cd | Cm | Cl/Cd
-20 | -0.5262 | 0.22159 | 0.0561 | -2.3747
-19.5 | -0.5122 | 0.21535 | 0.0532 | -2.3785
-19 | -0.4992 | 0.20942 | 0.05 | -2.3837
-18.5 | -0.4865 | 0.2035 | 0.0466 | -2.3907
-18 | -0.4746 | 0.19759 | 0.0428 | -2.4019
-17.5 | -0.4691 | 0.19321 | 0.0379 | -2.4279
-17 | -0.4554 | 0.18586 | 0.035 | -2.4502
-16.5 | -0.4385 | 0.17988 | 0.0329 | -2.4377
-16 | -0.426 | 0.17442 | 0.0298 | -2.4424
-15.5 | -0.4146 | 0.16891 | 0.0264 | -2.4546
-15 | -0.4115 | 0.16457 | 0.0215 | -2.5005
-14.5 | -0.4157 | 0.16124 | 0.0163 | -2.5781
-14 | -0.3898 | 0.15208 | 0.016 | -2.5631
-13.5 | -0.3779 | 0.14714 | 0.0138 | -2.5683
-13 | -0.3725 | 0.14252 | 0.011 | -2.6137
-12.5 | -0.3804 | 0.1376 | 0.0053 | -2.7645
-12 | -0.3851 | 0.1309 | -0.0003 | -2.9419
-11.5 | -0.3581 | 0.12268 | 0.0014 | -2.919
-11 | -0.4534 | 0.11986 | 0.0004 | -3.7827
-10.5 | -0.4394 | 0.11328 | -0.0012 | -3.8789
-10 | -0.4334 | 0.10585 | -0.0047 | -4.0945
-9.5 | -0.4495 | 0.0962 | -0.0161 | -4.6726
-9 | -0.4624 | 0.08626 | -0.0256 | -5.3605
-8.5 | -0.4785 | 0.07596 | -0.0269 | -6.2994
-8 | -0.4728 | 0.07052 | -0.0256 | -6.7045
-7.5 | -0.4685 | 0.0645 | -0.026 | -7.2636
-7 | -0.4618 | 0.0525 | -0.0318 | -8.7962
-6.5 | -0.4336 | 0.04691 | -0.0302 | -9.2432
-6 | -0.4376 | 0.02862 | -0.0214 | -15.29
-5.5 | -0.4011 | 0.02346 | -0.0179 | -17.0972
-5 | -0.3542 | 0.0199 | -0.0157 | -17.799
-4.5 | -0.3033 | 0.01787 | -0.0142 | -16.9726
-4 | -0.251 | 0.01648 | -0.0128 | -15.2306
-3.5 | -0.2009 | 0.015 | -0.0113 | -13.3933
-3 | -0.1518 | 0.01398 | -0.0097 | -10.8584
-2.5 | -0.102 | 0.01335 | -0.0083 | -7.6404
-2 | -0.0513 | 0.01286 | -0.0072 | -3.9891
-1.5 | -0.0063 | 0.01183 | -0.0053 | -0.53254
-1 | 0.02 | 0.01006 | 0.0024 | 1.9881
-0.5 | 0.092 | 0.01072 | 0.0012 | 8.5821
0 | 0.1976 | 0.0115 | -0.0075 | 17.1826
0.5 | 0.3031 | 0.01197 | -0.017 | 25.3216
1 | 0.4043 | 0.01205 | -0.0263 | 33.5519
1.5 | 0.4744 | 0.01198 | -0.0298 | 39.5993
2 | 0.5388 | 0.0119 | -0.0322 | 45.2773
2.5 | 0.5844 | 0.01199 | -0.0307 | 48.7406
3 | 0.63 | 0.01212 | -0.0292 | 51.9802
3.5 | 0.6754 | 0.01229 | -0.0277 | 54.9552
4 | 0.7208 | 0.01252 | -0.0261 | 57.5719
4.5 | 0.7642 | 0.01252 | -0.024 | 61.0383
5 | 0.8076 | 0.01265 | -0.022 | 63.8419
5.5 | 0.8504 | 0.01283 | -0.0198 | 66.2822
6 | 0.8927 | 0.01308 | -0.0175 | 68.2492
6.5 | 0.9348 | 0.01334 | -0.0152 | 70.075
7 | 0.976 | 0.01373 | -0.0128 | 71.0852
7.5 | 1.015 | 0.01434 | -0.0102 | 70.781
8 | 1.0464 | 0.01563 | -0.0067 | 66.9482
8.5 | 1.0365 | 0.01984 | 0.0013 | 52.2429
9 | 1.0597 | 0.02141 | 0.0056 | 49.4956
9.5 | 1.0733 | 0.02324 | 0.011 | 46.1833
10 | 1.0775 | 0.02558 | 0.0161 | 42.1228
10.5 | 1.0787 | 0.0293 | 0.0185 | 36.8157
11 | 1.0761 | 0.03439 | 0.019 | 31.2911
11.5 | 1.0678 | 0.04067 | 0.0184 | 26.2552
12 | 1.0546 | 0.04778 | 0.0173 | 22.072
12.5 | 1.0422 | 0.05492 | 0.0161 | 18.9767
13 | 1.0345 | 0.06158 | 0.015 | 16.7993
13.5 | 1.0334 | 0.06751 | 0.0144 | 15.3074
14 | 1.042 | 0.07204 | 0.0147 | 14.4642
14.5 | 1.0603 | 0.0751 | 0.0163 | 14.1185
15 | 1.0837 | 0.07764 | 0.0187 | 13.958
15.5 | 1.1036 | 0.08123 | 0.0203 | 13.5861
16 | 1.1096 | 0.08733 | 0.0195 | 12.7058
16.5 | 1.1145 | 0.09409 | 0.0194 | 11.845
17 | 1.1216 | 0.10067 | 0.0178 | 11.1414
17.5 | 1.0737 | 0.11678 | 0.0083 | 9.1942
18 | 1.0318 | 0.13337 | -0.0012 | 7.7364
18.5 | 0.9929 | 0.15063 | -0.0115 | 6.5916
19 | 0.8998 | 0.18948 | -0.033 | 4.7488
20 | 0.8678 | 0.23031 | -0.0532 | 3.768

## 21. Re 250k Mach 0.25 (1)
BIGFOIL.COM POLAR EXPORT
eh3012
EH 3.0/12 |  |  |  | Cl Max: | 0.756 | at alpha= | 8.5 | deg
JavaFoil+Calcfoil stall+Eppler ext transition |  |  |  | L/D Max: | 16.917 | at alpha= | 6 | deg
Re: | 250000 |  |  | Cd Min: | 0.00666 | at alpha= | -0.5 | deg
Mach: | 0.25 |  |  | Cl=0 at alpha= | -0.97541 | deg
|  |  |  | @ Cl=0.1, Cd= | 0.028733
|  |  |  | @ Cl=0.4, Cd= | 0.1064
|  |  |  | @ Cl=0.6, Cd= | 0.1064
alpha (deg) | Cl | Cd | Cm | Cl/Cd
-14 | -0.2 | 0.08567 | 0.005 | -2.331
-13.5 | -0.267 | 0.08144 | 0.005 | -3.279
-13 | -0.324 | 0.07735 | 0.005 | -4.188
-12.5 | -0.375 | 0.07344 | 0.005 | -5.106
-12 | -0.421 | 0.0697 | 0.005 | -6.039
-11.5 | -0.462 | 0.06614 | 0.005 | -6.98
-11 | -0.497 | 0.06281 | 0.005 | -7.907
-10.5 | -0.525 | 0.05958 | 0.004 | -8.813
-10 | -0.547 | 0.05653 | 0.004 | -9.672
-9.5 | -0.561 | 0.05363 | 0.004 | -10.461
-9 | -0.568 | 0.05091 | 0.004 | -11.148
-8.5 | -0.567 | 0.0489 | 0.004 | -11.586
-8 | -0.558 | 0.04668 | 0.004 | -11.958
-7.5 | -0.54 | 0.04461 | 0.004 | -12.093
-7 | -0.515 | 0.04267 | 0.004 | -12.08
-6.5 | -0.487 | 0.04089 | 0.004 | -11.905
-6 | -0.454 | 0.03918 | 0.004 | -11.586
-5.5 | -0.418 | 0.03774 | 0.004 | -11.063
-5 | -0.378 | 0.03638 | 0.003 | -10.394
-4.5 | -0.336 | 0.03518 | 0.003 | -9.552
-4 | -0.292 | 0.03403 | 0.003 | -8.577
-3.5 | -0.246 | 0.0332 | 0.003 | -7.41
-3 | -0.199 | 0.03244 | 0.003 | -6.127
-2.5 | -0.188 | 0.01351 | 0.008 | -13.911
-2 | -0.127 | 0.01331 | 0.008 | -9.555
-1.5 | -0.066 | 0.01295 | 0.008 | -5.08
-1 | -0.003 | 0.03077 | 0.002 | -0.103
-0.5 | 0.058 | 0.00666 | 0.002 | 8.724
0 | 0.096 | 0.02874 | 0.002 | 3.353
0.5 | 0.146 | 0.02865 | 0.002 | 5.097
1 | 0.196 | 0.02872 | 0.002 | 6.813
1.5 | 0.245 | 0.02897 | 0.001 | 8.467
2 | 0.295 | 0.02936 | 0.001 | 10.04
2.5 | 0.344 | 0.02992 | 0.001 | 11.503
3 | 0.393 | 0.03061 | 0.001 | 12.854
3.5 | 0.442 | 0.03145 | 0.001 | 14.056
4 | 0.489 | 0.03255 | 0.001 | 15.028
4.5 | 0.534 | 0.03375 | 0.001 | 15.834
5 | 0.578 | 0.03524 | 0 | 16.394
5.5 | 0.618 | 0.03679 | 0 | 16.804
6 | 0.655 | 0.03872 | 0 | 16.917
6.5 | 0.688 | 0.04078 | 0 | 16.859
7 | 0.715 | 0.0431 | 0 | 16.586
7.5 | 0.736 | 0.04564 | 0 | 16.122
8 | 0.75 | 0.04849 | -0.001 | 15.466
8.5 | 0.756 | 0.05152 | -0.001 | 14.68
9 | 0.754 | 0.05516 | -0.001 | 13.673
9.5 | 0.743 | 0.05877 | -0.001 | 12.65
10 | 0.724 | 0.06273 | -0.001 | 11.537
10.5 | 0.695 | 0.0678 | -0.001 | 10.256
11 | 0.659 | 0.07269 | -0.001 | 9.061
11.5 | 0.614 | 0.07861 | -0.002 | 7.815
12 | 0.563 | 0.08466 | -0.002 | 6.653
12.5 | 0.506 | 0.09075 | -0.002 | 5.578
13 | 0.444 | 0.09917 | -0.002 | 4.478
13.5 | 0.377 | 0.1064 | -0.002 | 3.542

## 22. Re 250k Mach 0.25 (2)
BIGFOIL.COM POLAR EXPORT
eh3012
EH 3.0/12 |  |  |  | Cl Max: | 1.0731 | at alpha= | 8 | deg
XFOIL ncrit=9 |  |  |  | L/D Max: | 70.2094 | at alpha= | 7 | deg
Re: | 250000 |  |  | Cd Min: | 0.25322 | at alpha= | -20 | deg
Mach: | 0.25 |  |  | Cl=0 at alpha= | -1.4931 | deg
|  |  |  | @ Cl=0.1, Cd= | 0.010881
|  |  |  | @ Cl=0.4, Cd= | 0.012305
|  |  |  | @ Cl=0.6, Cd= | 0.012304
alpha (deg) | Cl | Cd | Cm | Cl/Cd
-20 | -0.7183 | 0.25322 | 0.0669 | -2.8367
-19.5 | -0.6975 | 0.24424 | 0.0641 | -2.8558
-19 | -0.6781 | 0.23748 | 0.0609 | -2.8554
-18.5 | -0.6594 | 0.23108 | 0.0572 | -2.8536
-18 | -0.641 | 0.22455 | 0.0534 | -2.8546
-17.5 | -0.6229 | 0.21776 | 0.0493 | -2.8605
-17 | -0.61 | 0.21227 | 0.0433 | -2.8737
-16.5 | -0.6015 | 0.20734 | 0.0374 | -2.901
-16 | -0.5715 | 0.19666 | 0.0376 | -2.906
-15.5 | -0.5535 | 0.18999 | 0.0344 | -2.9133
-15 | -0.537 | 0.18295 | 0.0307 | -2.9352
-14.5 | -0.5258 | 0.17649 | 0.0253 | -2.9792
-14 | -0.5229 | 0.17068 | 0.0191 | -3.0636
-13.5 | -0.4975 | 0.16049 | 0.0186 | -3.0999
-13 | -0.4794 | 0.1536 | 0.0166 | -3.1211
-12.5 | -0.4659 | 0.14649 | 0.0135 | -3.1804
-12 | -0.4614 | 0.13934 | 0.0078 | -3.3113
-11.5 | -0.4642 | 0.13191 | 0.0002 | -3.5191
-11 | -0.4378 | 0.12327 | 0.0027 | -3.5516
-10.5 | -0.4266 | 0.11619 | 0 | -3.6716
-10 | -0.4254 | 0.10837 | -0.0057 | -3.9254
-9.5 | -0.4362 | 0.09964 | -0.0158 | -4.3778
-9 | -0.4303 | 0.09009 | -0.0164 | -4.7763
-8.5 | -0.414 | 0.08455 | -0.0161 | -4.8965
-8 | -0.4219 | 0.07597 | -0.0229 | -5.5535
-7.5 | -0.4524 | 0.06779 | -0.0291 | -6.6736
-7 | -0.4392 | 0.05608 | -0.0351 | -7.8317
-6.5 | -0.4242 | 0.05087 | -0.0317 | -8.3389
-6 | -0.4193 | 0.03841 | -0.0273 | -10.9164
-5.5 | -0.399 | 0.0297 | -0.0226 | -13.4343
-5 | -0.363 | 0.0222 | -0.018 | -16.3514
-4.5 | -0.3123 | 0.01929 | -0.0159 | -16.1897
-4 | -0.2577 | 0.0175 | -0.0144 | -14.7257
-3.5 | -0.205 | 0.01563 | -0.0128 | -13.1158
-3 | -0.1526 | 0.01456 | -0.0111 | -10.4808
-2.5 | -0.1019 | 0.0137 | -0.0095 | -7.438
-2 | -0.0496 | 0.01322 | -0.0081 | -3.7519
-1.5 | -0.0003 | 0.01249 | -0.0065 | -0.024019
-1 | 0.0214 | 0.01016 | 0.0017 | 2.1063
-0.5 | 0.092 | 0.01082 | 0.0016 | 8.5028
0 | 0.1985 | 0.01163 | -0.0066 | 17.0679
0.5 | 0.3043 | 0.01216 | -0.0155 | 25.0247
1 | 0.4097 | 0.01232 | -0.0251 | 33.2549
1.5 | 0.4852 | 0.01227 | -0.0292 | 39.5436
2 | 0.557 | 0.01219 | -0.0326 | 45.6932
2.5 | 0.606 | 0.01232 | -0.0315 | 49.1883
3 | 0.653 | 0.0125 | -0.0299 | 52.24
3.5 | 0.6999 | 0.0127 | -0.0282 | 55.1102
4 | 0.7466 | 0.0129 | -0.0265 | 57.876
4.5 | 0.791 | 0.01294 | -0.0242 | 61.1283
5 | 0.8356 | 0.01311 | -0.0219 | 63.7376
5.5 | 0.8793 | 0.0133 | -0.0194 | 66.1128
6 | 0.9225 | 0.01356 | -0.0168 | 68.031
6.5 | 0.9648 | 0.01387 | -0.014 | 69.5602
7 | 1.0061 | 0.01433 | -0.0111 | 70.2094
7.5 | 1.0447 | 0.01505 | -0.0079 | 69.4153
8 | 1.0731 | 0.01654 | -0.0036 | 64.8791
9 | 1.063 | 0.02281 | 0.0119 | 46.6024
9.5 | 1.0647 | 0.02544 | 0.0173 | 41.8514
10 | 1.0647 | 0.02954 | 0.0195 | 36.0427
10.5 | 1.0626 | 0.0348 | 0.0199 | 30.5345
11 | 1.0547 | 0.04115 | 0.0193 | 25.6306
11.5 | 1.0411 | 0.04841 | 0.0182 | 21.5059
12 | 1.0238 | 0.05632 | 0.0166 | 18.1783
12.5 | 1.0095 | 0.06416 | 0.0148 | 15.7341
13 | 1.0026 | 0.07136 | 0.0132 | 14.0499

## 23. Re 250k Mach 0.50 (1)
BIGFOIL.COM POLAR EXPORT
eh3012
EH 3.0/12 |  |  |  | Cl Max: | 1.146 | at alpha= | 20 | deg
JavaFoil+Calcfoil stall+Eppler ext transition |  |  |  | L/D Max: | 20.524 | at alpha= | 0 | deg
Re: | 250000 |  |  | Cd Min: | 0.00655 | at alpha= | 0 | deg
Mach: | 0.5 |  |  | Cl=0 at alpha= | -0.96429 | deg
|  |  |  | @ Cl=0.1, Cd= | 0.01675
|  |  |  | @ Cl=0.4, Cd= | 0.030154
|  |  |  | @ Cl=0.6, Cd= | 0.034139
alpha (deg) | Cl | Cd | Cm | Cl/Cd
-20 | -1.05 | 0.32735 | 0.01 | -3.208
-19.5 | -1.023 | 0.32375 | 0.01 | -3.161
-19 | -0.993 | 0.2582 | 0.009 | -3.848
-18.5 | -0.967 | 0.25252 | 0.009 | -3.829
-18 | -0.94 | 0.24821 | 0.009 | -3.788
-17.5 | -0.913 | 0.2427 | 0.009 | -3.764
-17 | -0.889 | 0.29743 | 0.01 | -2.989
-16.5 | -0.861 | 0.27353 | 0.01 | -3.148
-16 | -0.832 | 0.26595 | 0.009 | -3.13
-15.5 | -0.805 | 0.25155 | 0.009 | -3.199
-15 | -0.777 | 0.24915 | 0.009 | -3.12
-14.5 | -0.75 | 0.25366 | 0.009 | -2.957
-14 | -0.715 | 0.08652 | 0.005 | -8.269
-13.5 | -0.689 | 0.08191 | 0.005 | -8.406
-13 | -0.662 | 0.07759 | 0.005 | -8.526
-12.5 | -0.634 | 0.07362 | 0.005 | -8.618
-12 | -0.607 | 0.06983 | 0.005 | -8.697
-11.5 | -0.58 | 0.06608 | 0.005 | -8.779
-11 | -0.553 | 0.06274 | 0.005 | -8.812
-10.5 | -0.526 | 0.05943 | 0.005 | -8.844
-10 | -0.498 | 0.05637 | 0.005 | -8.84
-9.5 | -0.471 | 0.05349 | 0.005 | -8.803
-9 | -0.444 | 0.05136 | 0.005 | -8.635
-8.5 | -0.416 | 0.0489 | 0.005 | -8.509
-8 | -0.389 | 0.04668 | 0.005 | -8.324
-7.5 | -0.361 | 0.04458 | 0.004 | -8.1
-7 | -0.334 | 0.04272 | 0.004 | -7.807
-6.5 | -0.306 | 0.04093 | 0.004 | -7.475
-6 | -0.278 | 0.03925 | 0.004 | -7.093
-5.5 | -0.251 | 0.03783 | 0.004 | -6.629
-5 | -0.367 | 0.03644 | 0.004 | -10.069
-4.5 | -0.349 | 0.03538 | 0.004 | -9.864
-4 | -0.313 | 0.03426 | 0.003 | -9.124
-3.5 | -0.268 | 0.03337 | 0.003 | -8.032
-3 | -0.219 | 0.03271 | 0.003 | -6.694
-2.5 | -0.208 | 0.01437 | 0.009 | -14.502
-2 | -0.142 | 0.01409 | 0.009 | -10.045
-1.5 | -0.073 | 0.01382 | 0.008 | -5.308
-1 | -0.004 | 0.01346 | 0.008 | -0.328
-0.5 | 0.052 | 0.03115 | 0.002 | 1.671
0 | 0.134 | 0.00655 | 0.002 | 20.524
0.5 | 0.163 | 0.02865 | 0.002 | 5.697
1 | 0.219 | 0.0288 | 0.002 | 7.589
1.5 | 0.274 | 0.02903 | 0.002 | 9.433
2 | 0.329 | 0.02941 | 0.001 | 11.191
2.5 | 0.384 | 0.02995 | 0.001 | 12.826
3 | 0.439 | 0.03065 | 0.001 | 14.326
3.5 | 0.493 | 0.03149 | 0.001 | 15.652
4 | 0.543 | 0.03246 | 0.001 | 16.736
4.5 | 0.59 | 0.03377 | 0.001 | 17.466
5 | 0.629 | 0.03521 | 0 | 17.878
5.5 | 0.657 | 0.03684 | 0 | 17.83
6 | 0.659 | 0.0387 | 0 | 17.031
6.5 | 0.567 | 0.04105 | 0 | 13.817
7 | 0.438 | 0.04352 | 0 | 10.062
7.5 | 0.465 | 0.04648 | 0 | 10.005
8 | 0.492 | 0.04999 | -0.001 | 9.845
8.5 | 0.519 | 0.05444 | -0.001 | 9.537
9 | 0.546 | 0.0594 | -0.001 | 9.194
9.5 | 0.573 | 0.0694 | -0.001 | 8.258
10 | 0.6 | 0.07095 | -0.001 | 8.457
10.5 | 0.627 | 0.07132 | -0.002 | 8.791
11 | 0.723 | 0.05776 | -0.005 | 12.524
11.5 | 0.748 | 0.06541 | -0.006 | 11.435
12 | 0.709 | 0.09269 | -0.003 | 7.649
12.5 | 0.735 | 0.13903 | -0.003 | 5.283
13 | 0.762 | 0.15533 | -0.004 | 4.904
13.5 | 0.817 | 0.12961 | -0.007 | 6.305
14 | 0.818 | 0.17567 | -0.005 | 4.656
14.5 | 0.845 | 0.20507 | -0.006 | 4.122
15 | 0.873 | 0.2198 | -0.006 | 3.973
15.5 | 0.899 | 0.21377 | -0.007 | 4.206
16 | 0.929 | 0.25632 | -0.008 | 3.626
16.5 | 0.959 | 0.27246 | -0.008 | 3.52
17 | 0.986 | 0.29805 | -0.009 | 3.307
17.5 | 1.013 | 0.30492 | -0.009 | 3.324
18 | 1.043 | 0.31562 | -0.01 | 3.305
18.5 | 1.07 | 0.35449 | -0.011 | 3.018
19 | 1.097 | 0.35612 | -0.011 | 3.079
19.5 | 1.125 | 0.36917 | -0.012 | 3.047
20 | 1.146 | 0.29611 | -0.012 | 3.869

## 24. Re 250k Mach 0.50 (2)
BIGFOIL.COM POLAR EXPORT
eh3012
EH 3.0/12 |  |  |  | Cl Max: | 1.1476 | at alpha= | 8 | deg
XFOIL ncrit=9 |  |  |  | L/D Max: | 63.0837 | at alpha= | 6.5 | deg
Re: | 250000 |  |  | Cd Min: | 0.27398 | at alpha= | -20 | deg
Mach: | 0.5 |  |  | Cl=0 at alpha= | -1.6502 | deg
|  |  |  | @ Cl=0.1, Cd= | 0.011234
|  |  |  | @ Cl=0.4, Cd= | 0.0134
|  |  |  | @ Cl=0.6, Cd= | 0.013841
alpha (deg) | Cl | Cd | Cm | Cl/Cd
-20 | -0.7807 | 0.27398 | 0.0835 | -2.8495
-19.5 | -0.7578 | 0.2662 | 0.0787 | -2.8467
-19 | -0.7349 | 0.25844 | 0.0739 | -2.8436
-18.5 | -0.7119 | 0.25055 | 0.0689 | -2.8413
-18 | -0.6905 | 0.24366 | 0.0629 | -2.8339
-17 | -0.6449 | 0.22647 | 0.0543 | -2.8476
-16.5 | -0.6216 | 0.21874 | 0.0504 | -2.8417
-16 | -0.5991 | 0.21107 | 0.0461 | -2.8384
-15.5 | -0.5787 | 0.20379 | 0.0406 | -2.8397
-15 | -0.5665 | 0.19851 | 0.0337 | -2.8538
-14.5 | -0.5387 | 0.18746 | 0.0315 | -2.8737
-14 | -0.5149 | 0.17933 | 0.0288 | -2.8712
-13.5 | -0.4941 | 0.17174 | 0.025 | -2.877
-13 | -0.4765 | 0.16424 | 0.0201 | -2.9012
-12.5 | -0.4727 | 0.15881 | 0.0128 | -2.9765
-12 | -0.4423 | 0.148 | 0.0124 | -2.9885
-11.5 | -0.4231 | 0.14051 | 0.0096 | -3.0112
-11 | -0.4101 | 0.13311 | 0.0048 | -3.0809
-10.5 | -0.4116 | 0.12673 | -0.0034 | -3.2478
-10 | -0.3901 | 0.11672 | -0.0041 | -3.3422
-9.5 | -0.3689 | 0.1095 | -0.0052 | -3.3689
-9 | -0.3654 | 0.10228 | -0.012 | -3.5725
-8.5 | -0.3706 | 0.09455 | -0.0218 | -3.9196
-8 | -0.3311 | 0.08394 | -0.0253 | -3.9445
-7.5 | -0.3246 | 0.07746 | -0.0266 | -4.1905
-7 | -0.3281 | 0.07008 | -0.0308 | -4.6818
-6.5 | -0.3448 | 0.06262 | -0.0346 | -5.5062
-6 | -0.3719 | 0.05081 | -0.0371 | -7.3194
-5.5 | -0.3612 | 0.04415 | -0.0345 | -8.1812
-5 | -0.3459 | 0.03706 | -0.0313 | -9.3335
-4.5 | -0.3207 | 0.02973 | -0.027 | -10.7871
-4 | -0.2806 | 0.02366 | -0.0227 | -11.8597
-3.5 | -0.2235 | 0.01981 | -0.0195 | -11.2822
-3 | -0.1611 | 0.01713 | -0.0174 | -9.4046
-2.5 | -0.0991 | 0.01564 | -0.0151 | -6.3363
-2 | -0.041 | 0.0146 | -0.0128 | -2.8082
-1.5 | 0.0176 | 0.014 | -0.0107 | 1.2571
-1 | 0.0727 | 0.01329 | -0.0082 | 5.4703
-0.5 | 0.0966 | 0.0112 | 0.0015 | 8.625
0 | 0.1859 | 0.01209 | 0.0001 | 15.3763
0.5 | 0.3182 | 0.01304 | -0.0109 | 24.4018
1 | 0.4317 | 0.01354 | -0.0195 | 31.8833
1.5 | 0.537 | 0.01373 | -0.0273 | 39.1114
2 | 0.6162 | 0.01387 | -0.0303 | 44.4268
2.5 | 0.6963 | 0.01403 | -0.0334 | 49.6294
3 | 0.7555 | 0.01436 | -0.0324 | 52.6114
3.5 | 0.8079 | 0.01476 | -0.03 | 54.7358
4 | 0.8597 | 0.01519 | -0.0273 | 56.5964
4.5 | 0.9065 | 0.01523 | -0.0235 | 59.5207
5 | 0.9536 | 0.01566 | -0.0196 | 60.894
5.5 | 0.9981 | 0.016 | -0.0152 | 62.3813
6 | 1.0403 | 0.01653 | -0.0102 | 62.9341
6.5 | 1.0781 | 0.01709 | -0.0046 | 63.0837
7 | 1.1127 | 0.01791 | 0.0014 | 62.1273
7.5 | 1.1403 | 0.01908 | 0.008 | 59.7642
8 | 1.1476 | 0.02089 | 0.0164 | 54.9354
8.5 | 1.1305 | 0.02468 | 0.023 | 45.8063
10 | 1.0016 | 0.05171 | 0.0213 | 19.3696
10.5 | 0.9788 | 0.06021 | 0.0196 | 16.2564
11 | 0.9637 | 0.06856 | 0.0176 | 14.0563
11.5 | 0.9477 | 0.07753 | 0.0149 | 12.2237
12 | 0.9308 | 0.08709 | 0.0116 | 10.6878
12.5 | 0.9167 | 0.0967 | 0.0081 | 9.4798
13 | 0.9093 | 0.10574 | 0.0048 | 8.5994

## 25. Re 500k Mach 0.00 (1)
BIGFOIL.COM POLAR EXPORT
eh3012
EH 3.0/12 |  |  |  | Cl Max: | 0.807 | at alpha= | 10 | deg
JavaFoil+Calcfoil stall+Eppler ext transition |  |  |  | L/D Max: | 18.519 | at alpha= | -0.5 | deg
Re: | 500000 |  |  | Cd Min: | 0.00304 | at alpha= | -0.5 | deg
Mach: | 0 |  |  | Cl=0 at alpha= | -0.96667 | deg
|  |  |  | @ Cl=0.1, Cd= | 0.027744
|  |  |  | @ Cl=0.4, Cd= | 0.030186
|  |  |  | @ Cl=0.6, Cd= | 0.035958
alpha (deg) | Cl | Cd | Cm | Cl/Cd
-16 | -0.519 | 0.17647 | 0.006 | -2.942
-15.5 | -0.536 | 0.09789 | 0.005 | -5.479
-15 | -0.554 | 0.09328 | 0.005 | -5.941
-14.5 | -0.571 | 0.0888 | 0.005 | -6.434
-14 | -0.587 | 0.08456 | 0.005 | -6.946
-13.5 | -0.602 | 0.08043 | 0.005 | -7.488
-13 | -0.615 | 0.07643 | 0.005 | -8.051
-12.5 | -0.626 | 0.07259 | 0.005 | -8.629
-12 | -0.635 | 0.06893 | 0.005 | -9.211
-11.5 | -0.641 | 0.06542 | 0.004 | -9.793
-11 | -0.643 | 0.06211 | 0.004 | -10.356
-10.5 | -0.642 | 0.05892 | 0.004 | -10.9
-10 | -0.637 | 0.05589 | 0.004 | -11.406
-9.5 | -0.629 | 0.05301 | 0.004 | -11.86
-9 | -0.616 | 0.05028 | 0.004 | -12.245
-8.5 | -0.599 | 0.04829 | 0.004 | -12.393
-8 | -0.577 | 0.04607 | 0.004 | -12.529
-7.5 | -0.55 | 0.04397 | 0.004 | -12.501
-7 | -0.519 | 0.04203 | 0.004 | -12.347
-6.5 | -0.485 | 0.0402 | 0.004 | -12.076
-6 | -0.449 | 0.03854 | 0.004 | -11.658
-5.5 | -0.411 | 0.037 | 0.003 | -11.105
-5 | -0.37 | 0.03559 | 0.003 | -10.406
-4.5 | -0.328 | 0.03428 | 0.003 | -9.57
-4 | -0.284 | 0.03323 | 0.003 | -8.552
-3.5 | -0.239 | 0.03241 | 0.003 | -7.374
-3 | -0.193 | 0.03169 | 0.003 | -6.089
-2.5 | -0.182 | 0.01156 | 0.008 | -15.777
-2 | -0.123 | 0.01137 | 0.008 | -10.844
-1.5 | -0.064 | 0.01103 | 0.007 | -5.777
-1 | -0.004 | 0.00627 | 0.002 | -0.611
-0.5 | 0.056 | 0.00304 | 0.002 | 18.519
0 | 0.093 | 0.02775 | 0.002 | 3.363
0.5 | 0.141 | 0.02771 | 0.002 | 5.104
1 | 0.19 | 0.02783 | 0.002 | 6.81
1.5 | 0.238 | 0.0281 | 0.001 | 8.452
2 | 0.285 | 0.02853 | 0.001 | 10.005
2.5 | 0.333 | 0.0291 | 0.001 | 11.454
3 | 0.381 | 0.02983 | 0.001 | 12.78
3.5 | 0.428 | 0.03071 | 0.001 | 13.95
4 | 0.474 | 0.03173 | 0.001 | 14.944
4.5 | 0.519 | 0.03303 | 0.001 | 15.702
5 | 0.562 | 0.03439 | 0 | 16.329
5.5 | 0.602 | 0.03604 | 0 | 16.715
6 | 0.641 | 0.03784 | 0 | 16.93
6.5 | 0.676 | 0.03981 | 0 | 16.981
7 | 0.708 | 0.04186 | 0 | 16.909
7.5 | 0.736 | 0.04421 | 0 | 16.642
8 | 0.759 | 0.04699 | -0.001 | 16.16
8.5 | 0.778 | 0.04986 | -0.001 | 15.613
9 | 0.793 | 0.05292 | -0.001 | 14.98
9.5 | 0.802 | 0.05614 | -0.001 | 14.29
10 | 0.807 | 0.05984 | -0.001 | 13.484
10.5 | 0.807 | 0.06364 | -0.001 | 12.678
11 | 0.802 | 0.06794 | -0.001 | 11.809
11.5 | 0.794 | 0.07192 | -0.002 | 11.037
12 | 0.781 | 0.07711 | -0.002 | 10.134
12.5 | 0.766 | 0.08217 | -0.002 | 9.321
13 | 0.748 | 0.08742 | -0.002 | 8.551
13.5 | 0.727 | 0.09154 | -0.002 | 7.941
14 | 0.705 | 0.09796 | -0.003 | 7.193
14.5 | 0.681 | 0.10367 | -0.003 | 6.568
15 | 0.656 | 0.11011 | -0.003 | 5.961

## 26. Re 500k Mach 0.00 (2)
BIGFOIL.COM POLAR EXPORT
eh3012
EH 3.0/12 |  |  |  | Cl Max: | 1.149 | at alpha= | 15 | deg
XFOIL ncrit=9 |  |  |  | L/D Max: | 86.3419 | at alpha= | 6 | deg
Re: | 500000 |  |  | Cd Min: | 0.24375 | at alpha= | -20 | deg
Mach: | 0 |  |  | Cl=0 at alpha= | -1.3657 | deg
|  |  |  | @ Cl=0.1, Cd= | 0.0075352
|  |  |  | @ Cl=0.4, Cd= | 0.0088553
|  |  |  | @ Cl=0.6, Cd= | 0.0093046
alpha (deg) | Cl | Cd | Cm | Cl/Cd
-20 | -0.6984 | 0.24375 | 0.064 | -2.8652
-19.5 | -0.6805 | 0.23777 | 0.061 | -2.862
-19 | -0.6632 | 0.23181 | 0.0573 | -2.861
-18.5 | -0.646 | 0.22564 | 0.0536 | -2.863
-18 | -0.6289 | 0.21925 | 0.0499 | -2.8684
-17.5 | -0.6122 | 0.21243 | 0.0461 | -2.8819
-17 | -0.5992 | 0.20499 | 0.0408 | -2.9231
-16.5 | -0.5871 | 0.19783 | 0.0361 | -2.9677
-16 | -0.5676 | 0.19021 | 0.0343 | -2.9841
-15.5 | -0.5505 | 0.18404 | 0.0315 | -2.9912
-15 | -0.5349 | 0.17754 | 0.0283 | -3.0128
-14.5 | -0.5218 | 0.16993 | 0.0242 | -3.0707
-14 | -0.5171 | 0.16177 | 0.0184 | -3.1965
-13.5 | -0.508 | 0.15266 | 0.0149 | -3.3277
-13 | -0.4889 | 0.14645 | 0.0138 | -3.3383
-12.5 | -0.4762 | 0.13969 | 0.0111 | -3.409
-12 | -0.4656 | 0.13248 | 0.008 | -3.5145
-11.5 | -0.4664 | 0.12259 | 0.0015 | -3.8046
-11 | -0.4625 | 0.11355 | -0.0032 | -4.0731
-10.5 | -0.4619 | 0.10477 | -0.0054 | -4.4087
-10 | -0.4487 | 0.09943 | -0.007 | -4.5127
-9.5 | -0.4487 | 0.09112 | -0.0114 | -4.9243
-8 | -0.5107 | 0.05799 | -0.028 | -8.8067
-7.5 | -0.554 | 0.03367 | -0.0254 | -16.4538
-7 | -0.541 | 0.02656 | -0.0196 | -20.369
-6.5 | -0.5093 | 0.02172 | -0.0158 | -23.4484
-6 | -0.4667 | 0.01788 | -0.0135 | -26.1018
-5.5 | -0.4181 | 0.01609 | -0.0121 | -25.9851
-4.5 | -0.317 | 0.01354 | -0.0096 | -23.4121
-3.5 | -0.2173 | 0.0117 | -0.0069 | -18.5726
-3 | -0.1666 | 0.01103 | -0.0057 | -15.1043
-2.5 | -0.1145 | 0.01065 | -0.0049 | -10.7512
-2 | -0.0616 | 0.01039 | -0.0042 | -5.9288
-1.5 | -0.0097 | 0.01004 | -0.0035 | -0.96614
-0.5 | 0.0625 | 0.00745 | 0.0046 | 8.3893
0 | 0.1153 | 0.00757 | 0.0061 | 15.2312
0.5 | 0.1705 | 0.00777 | 0.0068 | 21.9434
1 | 0.2353 | 0.00809 | 0.0056 | 29.0853
1.5 | 0.3119 | 0.00848 | 0.0016 | 36.7807
2 | 0.3886 | 0.00883 | -0.0026 | 44.0091
3 | 0.5328 | 0.00915 | -0.01 | 58.2295
3.5 | 0.5964 | 0.0093 | -0.012 | 64.129
4 | 0.6668 | 0.00939 | -0.0155 | 71.0117
4.5 | 0.7337 | 0.00954 | -0.0183 | 76.9078
5 | 0.8018 | 0.00972 | -0.0215 | 82.4897
5.5 | 0.8624 | 0.01003 | -0.0233 | 85.9821
6 | 0.904 | 0.01047 | -0.0212 | 86.3419
6.5 | 0.9391 | 0.01152 | -0.0183 | 81.5191
7 | 0.9478 | 0.0147 | -0.0119 | 64.4762
7.5 | 0.9838 | 0.0154 | -0.0087 | 63.8831
8 | 1.0187 | 0.01624 | -0.0054 | 62.7278
8.5 | 1.0506 | 0.01731 | -0.0019 | 60.6932
9 | 1.0784 | 0.0186 | 0.002 | 57.9785
9.5 | 1.0959 | 0.02034 | 0.007 | 53.8791
10 | 1.0918 | 0.02266 | 0.0143 | 48.1818
10.5 | 1.0854 | 0.02655 | 0.0177 | 40.8814
11 | 1.0804 | 0.03189 | 0.0181 | 33.879
11.5 | 1.0728 | 0.03805 | 0.0176 | 28.1945
12 | 1.0676 | 0.04405 | 0.0172 | 24.2361
12.5 | 1.0676 | 0.04949 | 0.0168 | 21.572
13 | 1.0714 | 0.05456 | 0.0165 | 19.6371
13.5 | 1.077 | 0.05946 | 0.0163 | 18.113
14 | 1.0855 | 0.0635 | 0.0172 | 17.0945
14.5 | 1.0994 | 0.06755 | 0.0175 | 16.2754
15 | 1.149 | 0.06625 | 0.0246 | 17.3434
15.5 | 0.9739 | 0.07822 | 0.0201 | 12.4508

## 27. Re 500k Mach 0.10 (1)
BIGFOIL.COM POLAR EXPORT
eh3012
EH 3.0/12 |  |  |  | Cl Max: | 0.798 | at alpha= | 10 | deg
JavaFoil+Calcfoil stall+Eppler ext transition |  |  |  | L/D Max: | 18.6 | at alpha= | -0.5 | deg
Re: | 500000 |  |  | Cd Min: | 0.00304 | at alpha= | -0.5 | deg
Mach: | 0.1 |  |  | Cl=0 at alpha= | -0.96721 | deg
|  |  |  | @ Cl=0.1, Cd= | 0.027745
|  |  |  | @ Cl=0.4, Cd= | 0.030138
|  |  |  | @ Cl=0.6, Cd= | 0.03584
alpha (deg) | Cl | Cd | Cm | Cl/Cd
-15.5 | -0.492 | 0.098 | 0.005 | -5.018
-15 | -0.513 | 0.09329 | 0.005 | -5.495
-14.5 | -0.533 | 0.0888 | 0.005 | -6.002
-14 | -0.552 | 0.08457 | 0.005 | -6.532
-13.5 | -0.571 | 0.08042 | 0.005 | -7.095
-13 | -0.587 | 0.07643 | 0.005 | -7.682
-12.5 | -0.602 | 0.07259 | 0.005 | -8.288
-12 | -0.614 | 0.06893 | 0.005 | -8.903
-11.5 | -0.623 | 0.06542 | 0.004 | -9.519
-11 | -0.628 | 0.06211 | 0.004 | -10.117
-10.5 | -0.63 | 0.05891 | 0.004 | -10.7
-10 | -0.628 | 0.05588 | 0.004 | -11.243
-9.5 | -0.622 | 0.053 | 0.004 | -11.732
-9 | -0.611 | 0.05028 | 0.004 | -12.149
-8.5 | -0.595 | 0.0483 | 0.004 | -12.329
-8 | -0.576 | 0.04607 | 0.004 | -12.493
-7.5 | -0.549 | 0.04398 | 0.004 | -12.483
-7 | -0.519 | 0.04204 | 0.004 | -12.346
-6.5 | -0.486 | 0.0402 | 0.004 | -12.09
-6 | -0.45 | 0.03854 | 0.004 | -11.683
-5.5 | -0.412 | 0.037 | 0.003 | -11.137
-5 | -0.372 | 0.0356 | 0.003 | -10.44
-4.5 | -0.329 | 0.0343 | 0.003 | -9.603
-4 | -0.285 | 0.03325 | 0.003 | -8.583
-3.5 | -0.24 | 0.03242 | 0.003 | -7.406
-3 | -0.194 | 0.03169 | 0.003 | -6.119
-2.5 | -0.183 | 0.01159 | 0.008 | -15.804
-2 | -0.124 | 0.0114 | 0.008 | -10.866
-1.5 | -0.064 | 0.01105 | 0.007 | -5.796
-1 | -0.004 | 0.00629 | 0.002 | -0.612
-0.5 | 0.057 | 0.00304 | 0.002 | 18.6
0 | 0.094 | 0.02775 | 0.002 | 3.38
0.5 | 0.142 | 0.02771 | 0.002 | 5.13
1 | 0.19 | 0.02784 | 0.002 | 6.842
1.5 | 0.239 | 0.02811 | 0.001 | 8.492
2 | 0.287 | 0.02853 | 0.001 | 10.056
2.5 | 0.335 | 0.02911 | 0.001 | 11.509
3 | 0.383 | 0.02982 | 0.001 | 12.844
3.5 | 0.43 | 0.0307 | 0.001 | 14.024
4 | 0.476 | 0.03173 | 0.001 | 15.019
4.5 | 0.521 | 0.033 | 0.001 | 15.794
5 | 0.564 | 0.0344 | 0 | 16.397
5.5 | 0.605 | 0.03604 | 0 | 16.785
6 | 0.643 | 0.03784 | 0 | 16.995
6.5 | 0.678 | 0.0398 | 0 | 17.034
7 | 0.709 | 0.04187 | 0 | 16.938
7.5 | 0.736 | 0.04423 | 0 | 16.65
8 | 0.759 | 0.04681 | -0.001 | 16.212
8.5 | 0.777 | 0.04983 | -0.001 | 15.586
9 | 0.789 | 0.05303 | -0.001 | 14.881
9.5 | 0.796 | 0.05635 | -0.001 | 14.133
10 | 0.798 | 0.05983 | -0.001 | 13.347
10.5 | 0.795 | 0.06363 | -0.001 | 12.502
11 | 0.788 | 0.06787 | -0.001 | 11.606
11.5 | 0.776 | 0.07244 | -0.002 | 10.707
12 | 0.759 | 0.07725 | -0.002 | 9.832
12.5 | 0.74 | 0.08214 | -0.002 | 9.01
13 | 0.718 | 0.08737 | -0.002 | 8.215
13.5 | 0.693 | 0.09251 | -0.002 | 7.493
14 | 0.667 | 0.09831 | -0.003 | 6.784
14.5 | 0.639 | 0.10456 | -0.003 | 6.115
15 | 0.611 | 0.11021 | -0.003 | 5.546

## 28. Re 500k Mach 0.10 (2)
BIGFOIL.COM POLAR EXPORT
eh3012
EH 3.0/12 |  |  |  | Cl Max: | 1.1544 | at alpha= | 15 | deg
XFOIL ncrit=9 |  |  |  | L/D Max: | 86.3188 | at alpha= | 6 | deg
Re: | 500000 |  |  | Cd Min: | 0.06941 | at alpha= | 14.5 | deg
Mach: | 0.1 |  |  | Cl=0 at alpha= | -99 | deg
|  |  |  | @ Cl=0.1, Cd= | 0.00759
|  |  |  | @ Cl=0.4, Cd= | 0.0088745
|  |  |  | @ Cl=0.6, Cd= | 0.0093509
alpha (deg) | Cl | Cd | Cm | Cl/Cd
0 | 0.1161 | 0.00759 | 0.0061 | 15.2964
0.5 | 0.1712 | 0.00778 | 0.0069 | 22.0051
1 | 0.2364 | 0.00811 | 0.0057 | 29.1492
1.5 | 0.3128 | 0.00849 | 0.0019 | 36.8433
2 | 0.3898 | 0.00885 | -0.0023 | 44.0452
3 | 0.5354 | 0.0092 | -0.0098 | 58.1957
3.5 | 0.5991 | 0.00935 | -0.0117 | 64.0749
4 | 0.6703 | 0.00942 | -0.0153 | 71.1571
4.5 | 0.7377 | 0.00959 | -0.0182 | 76.9239
5 | 0.8061 | 0.00978 | -0.0214 | 82.4233
5.5 | 0.8679 | 0.0101 | -0.0233 | 85.9307
6 | 0.9098 | 0.01054 | -0.0211 | 86.3188
6.5 | 0.9445 | 0.01162 | -0.0181 | 81.2823
7 | 0.9527 | 0.0148 | -0.0115 | 64.3716
7.5 | 0.9885 | 0.01552 | -0.0082 | 63.692
8 | 1.0231 | 0.01638 | -0.0048 | 62.4603
8.5 | 1.0544 | 0.01748 | -0.0012 | 60.3204
9 | 1.0811 | 0.01882 | 0.0029 | 57.4442
9.5 | 1.0962 | 0.02063 | 0.0083 | 53.1362
10 | 1.0892 | 0.02316 | 0.0155 | 47.0294
10.5 | 1.0827 | 0.02749 | 0.0181 | 39.3852
11 | 1.0768 | 0.03315 | 0.0181 | 32.4827
11.5 | 1.0685 | 0.03949 | 0.0175 | 27.0575
12 | 1.0612 | 0.04574 | 0.017 | 23.2007
12.5 | 1.0603 | 0.05131 | 0.0167 | 20.6646
13 | 1.0637 | 0.05646 | 0.0163 | 18.8399
13.5 | 1.0702 | 0.06139 | 0.016 | 17.4328
14 | 1.0797 | 0.06533 | 0.0171 | 16.5269
14.5 | 1.0935 | 0.06941 | 0.0174 | 15.7542
15 | 1.1544 | 0.06652 | 0.0267 | 17.3542

## 29. Re 500k Mach 0.25 (1)
BIGFOIL.COM POLAR EXPORT
eh3012
EH 3.0/12 |  |  |  | Cl Max: | 0.756 | at alpha= | 8.5 | deg
JavaFoil+Calcfoil stall+Eppler ext transition |  |  |  | L/D Max: | 17.301 | at alpha= | 6 | deg
Re: | 500000 |  |  | Cd Min: | 0.00582 | at alpha= | -0.5 | deg
Mach: | 0.25 |  |  | Cl=0 at alpha= | -0.97541 | deg
|  |  |  | @ Cl=0.1, Cd= | 0.027767
|  |  |  | @ Cl=0.4, Cd= | 0.09654
|  |  |  | @ Cl=0.6, Cd= | 0.09654
alpha (deg) | Cl | Cd | Cm | Cl/Cd
-14 | -0.2 | 0.08465 | 0.005 | -2.359
-13.5 | -0.267 | 0.08045 | 0.005 | -3.319
-13 | -0.324 | 0.07649 | 0.005 | -4.235
-12.5 | -0.375 | 0.07261 | 0.005 | -5.164
-12 | -0.421 | 0.06895 | 0.005 | -6.105
-11.5 | -0.462 | 0.06543 | 0.005 | -7.056
-11 | -0.497 | 0.0621 | 0.005 | -7.997
-10.5 | -0.525 | 0.05891 | 0.004 | -8.915
-10 | -0.547 | 0.05587 | 0.004 | -9.786
-9.5 | -0.561 | 0.05298 | 0.004 | -10.588
-9 | -0.568 | 0.05026 | 0.004 | -11.293
-8.5 | -0.567 | 0.04831 | 0.004 | -11.729
-8 | -0.558 | 0.04609 | 0.004 | -12.111
-7.5 | -0.539 | 0.044 | 0.004 | -12.261
-7 | -0.515 | 0.04204 | 0.004 | -12.26
-6.5 | -0.487 | 0.04021 | 0.004 | -12.106
-6 | -0.454 | 0.03851 | 0.004 | -11.787
-5.5 | -0.418 | 0.03703 | 0.004 | -11.275
-5 | -0.378 | 0.03563 | 0.003 | -10.613
-4.5 | -0.336 | 0.0344 | 0.003 | -9.769
-4 | -0.292 | 0.03324 | 0.003 | -8.781
-3.5 | -0.246 | 0.03236 | 0.003 | -7.601
-3 | -0.199 | 0.03161 | 0.003 | -6.288
-2.5 | -0.188 | 0.01177 | 0.008 | -15.977
-2 | -0.127 | 0.01155 | 0.008 | -11.011
-1.5 | -0.066 | 0.01117 | 0.008 | -5.891
-1 | -0.003 | 0.02985 | 0.002 | -0.106
-0.5 | 0.058 | 0.00582 | 0.002 | 9.991
0 | 0.096 | 0.02777 | 0.002 | 3.47
0.5 | 0.146 | 0.02773 | 0.002 | 5.266
1 | 0.196 | 0.02785 | 0.002 | 7.027
1.5 | 0.245 | 0.02812 | 0.001 | 8.722
2 | 0.295 | 0.02855 | 0.001 | 10.325
2.5 | 0.344 | 0.02913 | 0.001 | 11.817
3 | 0.393 | 0.02984 | 0.001 | 13.186
3.5 | 0.442 | 0.03072 | 0.001 | 14.393
4 | 0.489 | 0.03179 | 0.001 | 15.384
4.5 | 0.534 | 0.03302 | 0.001 | 16.189
5 | 0.578 | 0.03446 | 0 | 16.764
5.5 | 0.618 | 0.03599 | 0 | 17.175
6 | 0.655 | 0.03786 | 0 | 17.301
6.5 | 0.688 | 0.03984 | 0 | 17.258
7 | 0.715 | 0.04206 | 0 | 16.995
7.5 | 0.736 | 0.04431 | 0 | 16.608
8 | 0.75 | 0.04698 | -0.001 | 15.965
8.5 | 0.756 | 0.05005 | -0.001 | 15.111
9 | 0.754 | 0.05327 | -0.001 | 14.159
9.5 | 0.743 | 0.05682 | -0.001 | 13.085
10 | 0.724 | 0.06054 | -0.001 | 11.957
10.5 | 0.695 | 0.06482 | -0.001 | 10.729
11 | 0.659 | 0.06932 | -0.001 | 9.502
11.5 | 0.614 | 0.07417 | -0.002 | 8.283
12 | 0.563 | 0.07947 | -0.002 | 7.088
12.5 | 0.506 | 0.08581 | -0.002 | 5.9
13 | 0.444 | 0.09007 | -0.002 | 4.931
13.5 | 0.377 | 0.09654 | -0.002 | 3.904

## 30. Re 500k Mach 0.25 (2)
BIGFOIL.COM POLAR EXPORT
eh3012
EH 3.0/12 |  |  |  | Cl Max: | 1.0891 | at alpha= | 9 | deg
XFOIL ncrit=9 |  |  |  | L/D Max: | 86.2668 | at alpha= | 5.5 | deg
Re: | 500000 |  |  | Cd Min: | 0.24926 | at alpha= | -20 | deg
Mach: | 0.25 |  |  | Cl=0 at alpha= | -1.4345 | deg
|  |  |  | @ Cl=0.1, Cd= | 0.0076862
|  |  |  | @ Cl=0.4, Cd= | 0.0089715
|  |  |  | @ Cl=0.6, Cd= | 0.0095271
alpha (deg) | Cl | Cd | Cm | Cl/Cd
-20 | -0.7129 | 0.24926 | 0.0683 | -2.8601
-19.5 | -0.6944 | 0.24312 | 0.0646 | -2.8562
-19 | -0.676 | 0.2368 | 0.0607 | -2.8547
-18.5 | -0.6576 | 0.23026 | 0.0568 | -2.8559
-18 | -0.6394 | 0.22355 | 0.0529 | -2.8602
-17.5 | -0.6215 | 0.21624 | 0.0485 | -2.8741
-17 | -0.6076 | 0.20914 | 0.0431 | -2.9052
-16.5 | -0.5935 | 0.202 | 0.0385 | -2.9381
-16 | -0.5712 | 0.19437 | 0.0369 | -2.9387
-15.5 | -0.5534 | 0.18788 | 0.0338 | -2.9455
-15 | -0.5367 | 0.18097 | 0.0303 | -2.9657
-14.5 | -0.5254 | 0.17316 | 0.0248 | -3.0342
-14 | -0.5161 | 0.16541 | 0.0199 | -3.1201
-13.5 | -0.4986 | 0.15697 | 0.018 | -3.1764
-13 | -0.4816 | 0.15048 | 0.0158 | -3.2004
-12.5 | -0.4681 | 0.14341 | 0.0127 | -3.2641
-12 | -0.4567 | 0.13586 | 0.0093 | -3.3615
-11.5 | -0.4561 | 0.12635 | 0.0025 | -3.6098
-11 | -0.454 | 0.11639 | -0.0015 | -3.9007
-10.5 | -0.4376 | 0.11071 | -0.0022 | -3.9527
-10 | -0.427 | 0.10412 | -0.0049 | -4.101
-9.5 | -0.4315 | 0.09386 | -0.0129 | -4.5973
-9 | -0.4326 | 0.08448 | -0.0189 | -5.1207
-8.5 | -0.4595 | 0.07132 | -0.0292 | -6.4428
-8 | -0.4634 | 0.06258 | -0.0343 | -7.4049
-7.5 | -0.4678 | 0.05766 | -0.0315 | -8.1131
-6.5 | -0.5071 | 0.02717 | -0.0217 | -18.664
-6 | -0.4761 | 0.02149 | -0.0177 | -22.1545
-5.5 | -0.431 | 0.0181 | -0.0152 | -23.8122
-5 | -0.3793 | 0.01631 | -0.0135 | -23.2557
-4.5 | -0.3262 | 0.01451 | -0.0119 | -22.481
-4 | -0.274 | 0.01314 | -0.0102 | -20.8524
-3.5 | -0.2224 | 0.01212 | -0.0085 | -18.3498
-3 | -0.1695 | 0.01142 | -0.0071 | -14.8424
-2.5 | -0.1161 | 0.01088 | -0.0059 | -10.671
-2 | -0.0612 | 0.0106 | -0.0051 | -5.7736
-1.5 | -0.0066 | 0.0103 | -0.0042 | -0.64078
-1 | 0.0438 | 0.00961 | -0.0029 | 4.5578
-0.5 | 0.0677 | 0.00762 | 0.0041 | 8.8845
0 | 0.1214 | 0.00773 | 0.006 | 15.705
0.5 | 0.1788 | 0.00794 | 0.0068 | 22.5189
1 | 0.241 | 0.00823 | 0.0067 | 29.2831
1.5 | 0.3175 | 0.00862 | 0.0034 | 36.8329
2 | 0.4067 | 0.009 | -0.0029 | 45.1889
2.5 | 0.478 | 0.0092 | -0.0058 | 51.9565
3 | 0.5507 | 0.00936 | -0.0091 | 58.8355
3.5 | 0.6156 | 0.00958 | -0.0108 | 64.2589
4 | 0.689 | 0.00969 | -0.0143 | 71.1042
4.5 | 0.7598 | 0.00986 | -0.0173 | 77.0588
5 | 0.83 | 0.01008 | -0.0203 | 82.3413
5.5 | 0.8989 | 0.01042 | -0.0231 | 86.2668
6 | 0.941 | 0.01095 | -0.0205 | 85.9361
6.5 | 0.974 | 0.01221 | -0.0168 | 79.7707
7 | 0.9783 | 0.01537 | -0.0093 | 63.65
7.5 | 1.0128 | 0.01618 | -0.0054 | 62.5958
8 | 1.0451 | 0.01719 | -0.0012 | 60.797
8.5 | 1.0717 | 0.0185 | 0.0035 | 57.9297
9 | 1.0891 | 0.02014 | 0.0091 | 54.0765
9.5 | 1.0856 | 0.02251 | 0.0162 | 48.2275
10 | 1.0786 | 0.02703 | 0.0188 | 39.9038
10.5 | 1.0697 | 0.03322 | 0.0186 | 32.2005
11 | 1.0544 | 0.04047 | 0.0177 | 26.0539
11.5 | 1.0418 | 0.04755 | 0.0168 | 21.9096
12 | 1.0298 | 0.05454 | 0.016 | 18.8816
12.5 | 1.0254 | 0.06085 | 0.0152 | 16.8513
13 | 1.029 | 0.06649 | 0.0146 | 15.476
13.5 | 1.0363 | 0.07164 | 0.0143 | 14.4654
14 | 1.0476 | 0.07594 | 0.0149 | 13.7951

## 31. Re 500k Mach 0.50 (1)
BIGFOIL.COM POLAR EXPORT
eh3012
EH 3.0/12 |  |  |  | Cl Max: | 1.148 | at alpha= | 20 | deg
JavaFoil+Calcfoil stall+Eppler ext transition |  |  |  | L/D Max: | 24.761 | at alpha= | 0 | deg
Re: | 500000 |  |  | Cd Min: | 0.00543 | at alpha= | 0 | deg
Mach: | 0.5 |  |  | Cl=0 at alpha= | -0.96429 | deg
|  |  |  | @ Cl=0.1, Cd= | 0.015663
|  |  |  | @ Cl=0.4, Cd= | 0.029369
|  |  |  | @ Cl=0.6, Cd= | 0.033394
alpha (deg) | Cl | Cd | Cm | Cl/Cd
-20 | -1.05 | 0.29923 | 0.01 | -3.51
-19.5 | -1.024 | 0.30101 | 0.01 | -3.401
-19 | -0.994 | 0.21852 | 0.009 | -4.547
-18.5 | -0.967 | 0.21339 | 0.009 | -4.532
-18 | -0.94 | 0.20794 | 0.009 | -4.522
-17.5 | -0.914 | 0.20565 | 0.009 | -4.442
-17 | -0.889 | 0.26839 | 0.01 | -3.313
-16.5 | -0.861 | 0.25255 | 0.01 | -3.411
-16 | -0.833 | 0.2355 | 0.009 | -3.536
-15.5 | -0.805 | 0.22914 | 0.009 | -3.512
-15 | -0.777 | 0.23435 | 0.009 | -3.317
-14.5 | -0.75 | 0.22789 | 0.009 | -3.292
-14 | -0.723 | 0.21801 | 0.009 | -3.316
-13.5 | -0.689 | 0.08082 | 0.005 | -8.519
-13 | -0.661 | 0.07672 | 0.005 | -8.623
-12.5 | -0.634 | 0.07272 | 0.005 | -8.724
-12 | -0.607 | 0.06903 | 0.005 | -8.798
-11.5 | -0.58 | 0.06538 | 0.005 | -8.874
-11 | -0.553 | 0.06207 | 0.005 | -8.908
-10.5 | -0.526 | 0.0588 | 0.005 | -8.939
-10 | -0.498 | 0.05577 | 0.005 | -8.935
-9.5 | -0.471 | 0.05289 | 0.005 | -8.904
-9 | -0.444 | 0.05078 | 0.005 | -8.733
-8.5 | -0.416 | 0.04835 | 0.005 | -8.605
-8 | -0.389 | 0.04612 | 0.005 | -8.426
-7.5 | -0.361 | 0.044 | 0.004 | -8.207
-7 | -0.334 | 0.0421 | 0.004 | -7.922
-6.5 | -0.306 | 0.04025 | 0.004 | -7.601
-6 | -0.278 | 0.03858 | 0.004 | -7.216
-5.5 | -0.251 | 0.03711 | 0.004 | -6.757
-5 | -0.367 | 0.0357 | 0.004 | -10.278
-4.5 | -0.349 | 0.03455 | 0.004 | -10.102
-4 | -0.313 | 0.03344 | 0.003 | -9.347
-3.5 | -0.268 | 0.03255 | 0.003 | -8.234
-3 | -0.219 | 0.03181 | 0.003 | -6.884
-2.5 | -0.208 | 0.01251 | 0.009 | -16.65
-2 | -0.142 | 0.0122 | 0.009 | -11.596
-1.5 | -0.073 | 0.01196 | 0.008 | -6.133
-1 | -0.004 | 0.01157 | 0.008 | -0.381
-0.5 | 0.052 | 0.03011 | 0.002 | 1.729
0 | 0.134 | 0.00543 | 0.002 | 24.761
0.5 | 0.163 | 0.02772 | 0.002 | 5.887
1 | 0.219 | 0.02791 | 0.002 | 7.829
1.5 | 0.274 | 0.02818 | 0.002 | 9.72
2 | 0.329 | 0.02858 | 0.001 | 11.513
2.5 | 0.384 | 0.02916 | 0.001 | 13.175
3 | 0.439 | 0.02988 | 0.001 | 14.694
3.5 | 0.493 | 0.03074 | 0.001 | 16.03
4 | 0.543 | 0.03176 | 0.001 | 17.107
4.5 | 0.59 | 0.03303 | 0.001 | 17.856
5 | 0.629 | 0.03445 | 0 | 18.272
5.5 | 0.657 | 0.03605 | 0 | 18.223
6 | 0.659 | 0.03784 | 0 | 17.42
6.5 | 0.567 | 0.04005 | 0 | 14.16
7 | 0.438 | 0.04237 | 0 | 10.335
7.5 | 0.465 | 0.04506 | 0 | 10.321
8 | 0.492 | 0.04828 | -0.001 | 10.192
8.5 | 0.519 | 0.05217 | -0.001 | 9.952
9 | 0.546 | 0.05664 | -0.001 | 9.643
9.5 | 0.573 | 0.06258 | -0.001 | 9.158
10 | 0.6 | 0.06437 | -0.001 | 9.323
10.5 | 0.702 | 0.04625 | -0.005 | 15.168
11 | 0.728 | 0.05152 | -0.005 | 14.123
11.5 | 0.753 | 0.05814 | -0.006 | 12.945
12 | 0.777 | 0.06493 | -0.006 | 11.971
12.5 | 0.735 | 0.11023 | -0.003 | 6.664
13 | 0.762 | 0.13337 | -0.004 | 5.713
13.5 | 0.832 | 0.11043 | -0.007 | 7.534
14 | 0.819 | 0.15779 | -0.005 | 5.189
14.5 | 0.846 | 0.18306 | -0.006 | 4.62
15 | 0.874 | 0.19679 | -0.006 | 4.441
15.5 | 0.899 | 0.17966 | -0.007 | 5.005
16 | 0.931 | 0.22929 | -0.008 | 4.059
16.5 | 0.96 | 0.24197 | -0.008 | 3.966
17 | 0.986 | 0.26829 | -0.009 | 3.675
17.5 | 1.015 | 0.27448 | -0.01 | 3.697
18 | 1.044 | 0.28354 | -0.01 | 3.682
18.5 | 1.07 | 0.3212 | -0.011 | 3.332
19 | 1.097 | 0.32357 | -0.011 | 3.39
19.5 | 1.126 | 0.33266 | -0.012 | 3.385
20 | 1.148 | 0.24829 | -0.012 | 4.624

## 32. Re 500k Mach 0.50 (2)
BIGFOIL.COM POLAR EXPORT
eh3012
EH 3.0/12 |  |  |  | Cl Max: | 1.0747 | at alpha= | 6 | deg
XFOIL ncrit=9 |  |  |  | L/D Max: | 82.9884 | at alpha= | 6 | deg
Re: | 500000 |  |  | Cd Min: | 0.27348 | at alpha= | -20 | deg
Mach: | 0.5 |  |  | Cl=0 at alpha= | -1.5418 | deg
|  |  |  | @ Cl=0.1, Cd= | 0.01033
|  |  |  | @ Cl=0.4, Cd= | 0.0094571
|  |  |  | @ Cl=0.6, Cd= | 0.010303
alpha (deg) | Cl | Cd | Cm | Cl/Cd
-20 | -0.7789 | 0.27348 | 0.0833 | -2.8481
-19.5 | -0.7562 | 0.26564 | 0.0785 | -2.8467
-19 | -0.7334 | 0.25776 | 0.0736 | -2.8453
-18.5 | -0.7103 | 0.24955 | 0.0686 | -2.8463
-18 | -0.6882 | 0.24163 | 0.0631 | -2.8482
-17.5 | -0.6679 | 0.23391 | 0.0575 | -2.8554
-17 | -0.6438 | 0.22489 | 0.0541 | -2.8627
-16.5 | -0.621 | 0.21727 | 0.0502 | -2.8582
-16 | -0.5987 | 0.20965 | 0.0459 | -2.8557
-15.5 | -0.5768 | 0.20179 | 0.0416 | -2.8584
-15 | -0.559 | 0.19379 | 0.0353 | -2.8846
-14.5 | -0.539 | 0.18509 | 0.0311 | -2.9121
-14 | -0.5155 | 0.17725 | 0.0285 | -2.9083
-13.5 | -0.4949 | 0.16972 | 0.0248 | -2.916
-13 | -0.4756 | 0.16189 | 0.0209 | -2.9378
-12.5 | -0.4606 | 0.15373 | 0.0153 | -2.9962
-12 | -0.4499 | 0.14576 | 0.0098 | -3.0866
-11.5 | -0.4296 | 0.13674 | 0.008 | -3.1417
-11 | -0.4113 | 0.12962 | 0.0054 | -3.1731
-10.5 | -0.399 | 0.12181 | 0.0006 | -3.2756
-10 | -0.3936 | 0.11337 | -0.006 | -3.4718
-9.5 | -0.38 | 0.10485 | -0.0073 | -3.6242
-9 | -0.3494 | 0.0965 | -0.015 | -3.6207
-8.5 | -0.3442 | 0.08955 | -0.0176 | -3.8437
-8 | -0.3474 | 0.08074 | -0.0256 | -4.3027
-7 | -0.3642 | 0.06309 | -0.0357 | -5.7727
-6 | -0.3928 | 0.04663 | -0.0345 | -8.4238
-5.5 | -0.3889 | 0.03857 | -0.032 | -10.083
-5 | -0.3752 | 0.0299 | -0.0279 | -12.5485
-4.5 | -0.3475 | 0.02223 | -0.0228 | -15.632
-4 | -0.2984 | 0.01726 | -0.0189 | -17.2885
-3.5 | -0.2384 | 0.01439 | -0.0161 | -16.5671
-3 | -0.1772 | 0.01305 | -0.0136 | -13.5785
-2.5 | -0.1178 | 0.01202 | -0.0109 | -9.8003
-2 | -0.057 | 0.01141 | -0.0088 | -4.9956
-1.5 | 0.0052 | 0.01109 | -0.0073 | 0.46889
-1 | 0.0667 | 0.01077 | -0.0058 | 6.1931
-0.5 | 0.122 | 0.01004 | -0.0036 | 12.1514
0 | 0.1469 | 0.00828 | 0.0052 | 17.7415
0.5 | 0.2085 | 0.0085 | 0.0074 | 24.5294
1 | 0.2748 | 0.00878 | 0.0085 | 31.2984
1.5 | 0.3552 | 0.00922 | 0.0066 | 38.5249
2 | 0.4459 | 0.0097 | 0.0023 | 45.9691
3 | 0.6146 | 0.01036 | -0.0046 | 59.3243
3.5 | 0.6982 | 0.01068 | -0.0079 | 65.3745
4 | 0.7734 | 0.0109 | -0.0094 | 70.9541
4.5 | 0.8591 | 0.01121 | -0.0129 | 76.6369
5 | 0.9395 | 0.01159 | -0.0153 | 81.0613
6 | 1.0747 | 0.01295 | -0.0153 | 82.9884
7 | 1.0467 | 0.01865 | 0.0066 | 56.1233
7.5 | 1.0421 | 0.02079 | 0.0155 | 50.1251
8 | 1.0482 | 0.02448 | 0.0189 | 42.8186
8.5 | 1.0525 | 0.02941 | 0.0202 | 35.7871
9 | 1.0501 | 0.03517 | 0.0209 | 29.8578
9.5 | 1.0377 | 0.04198 | 0.0211 | 24.7189
10 | 1.0206 | 0.04945 | 0.0205 | 20.639
10.5 | 1 | 0.0576 | 0.0192 | 17.3611
11 | 0.9815 | 0.06614 | 0.0172 | 14.8397

## 33. Re 750k Mach 0.00 (1)
BIGFOIL.COM POLAR EXPORT
eh3012
EH 3.0/12 |  |  |  | Cl Max: | 0.807 | at alpha= | 10 | deg
JavaFoil+Calcfoil stall+Eppler ext transition |  |  |  | L/D Max: | 21.185 | at alpha= | -0.5 | deg
Re: | 750000 |  |  | Cd Min: | 0.00266 | at alpha= | -0.5 | deg
Mach: | 0 |  |  | Cl=0 at alpha= | -0.96667 | deg
|  |  |  | @ Cl=0.1, Cd= | 0.027386
|  |  |  | @ Cl=0.4, Cd= | 0.029886
|  |  |  | @ Cl=0.6, Cd= | 0.03563
alpha (deg) | Cl | Cd | Cm | Cl/Cd
-16 | -0.519 | 0.16927 | 0.006 | -3.068
-15.5 | -0.536 | 0.09735 | 0.005 | -5.509
-15 | -0.554 | 0.09279 | 0.005 | -5.972
-14.5 | -0.571 | 0.08834 | 0.005 | -6.467
-14 | -0.587 | 0.08409 | 0.005 | -6.986
-13.5 | -0.602 | 0.07999 | 0.005 | -7.529
-13 | -0.615 | 0.07607 | 0.005 | -8.089
-12.5 | -0.626 | 0.07224 | 0.005 | -8.67
-12 | -0.635 | 0.0686 | 0.005 | -9.255
-11.5 | -0.641 | 0.06511 | 0.004 | -9.84
-11 | -0.643 | 0.06181 | 0.004 | -10.407
-10.5 | -0.642 | 0.05862 | 0.004 | -10.957
-10 | -0.637 | 0.05559 | 0.004 | -11.467
-9.5 | -0.629 | 0.05272 | 0.004 | -11.923
-9 | -0.616 | 0.05026 | 0.004 | -12.249
-8.5 | -0.599 | 0.04806 | 0.004 | -12.454
-8 | -0.577 | 0.0458 | 0.004 | -12.602
-7.5 | -0.55 | 0.04369 | 0.004 | -12.583
-7 | -0.519 | 0.04174 | 0.004 | -12.435
-6.5 | -0.485 | 0.03992 | 0.004 | -12.162
-6 | -0.449 | 0.03822 | 0.004 | -11.755
-5.5 | -0.411 | 0.03666 | 0.003 | -11.209
-5 | -0.37 | 0.03524 | 0.003 | -10.511
-4.5 | -0.328 | 0.03395 | 0.003 | -9.665
-4 | -0.284 | 0.03285 | 0.003 | -8.651
-3.5 | -0.239 | 0.03202 | 0.003 | -7.465
-3 | -0.193 | 0.03127 | 0.003 | -6.171
-2.5 | -0.182 | 0.01071 | 0.008 | -17.024
-2 | -0.123 | 0.01051 | 0.008 | -11.726
-1.5 | -0.064 | 0.01018 | 0.007 | -6.261
-1 | -0.004 | 0.00583 | 0.002 | -0.656
-0.5 | 0.056 | 0.00266 | 0.002 | 21.185
0 | 0.093 | 0.02739 | 0.002 | 3.407
0.5 | 0.141 | 0.02736 | 0.002 | 5.169
1 | 0.19 | 0.02749 | 0.002 | 6.893
1.5 | 0.238 | 0.02778 | 0.001 | 8.551
2 | 0.285 | 0.02822 | 0.001 | 10.117
2.5 | 0.333 | 0.0288 | 0.001 | 11.574
3 | 0.381 | 0.02953 | 0.001 | 12.908
3.5 | 0.428 | 0.03041 | 0.001 | 14.085
4 | 0.474 | 0.03144 | 0.001 | 15.082
4.5 | 0.519 | 0.03273 | 0.001 | 15.848
5 | 0.562 | 0.0341 | 0 | 16.472
5.5 | 0.602 | 0.03571 | 0 | 16.87
6 | 0.641 | 0.03748 | 0 | 17.093
6.5 | 0.676 | 0.03944 | 0 | 17.14
7 | 0.708 | 0.04146 | 0 | 17.072
7.5 | 0.736 | 0.04379 | 0 | 16.801
8 | 0.759 | 0.04642 | -0.001 | 16.357
8.5 | 0.778 | 0.04901 | -0.001 | 15.883
9 | 0.793 | 0.05221 | -0.001 | 15.186
9.5 | 0.802 | 0.05541 | -0.001 | 14.48
10 | 0.807 | 0.05889 | -0.001 | 13.704
10.5 | 0.807 | 0.06258 | -0.001 | 12.894
11 | 0.802 | 0.06642 | -0.001 | 12.081
11.5 | 0.794 | 0.07066 | -0.002 | 11.234
12 | 0.781 | 0.07534 | -0.002 | 10.372
12.5 | 0.766 | 0.07985 | -0.002 | 9.592
13 | 0.748 | 0.0847 | -0.002 | 8.827
13.5 | 0.727 | 0.08935 | -0.002 | 8.137
14 | 0.705 | 0.09497 | -0.003 | 7.42
14.5 | 0.681 | 0.09831 | -0.003 | 6.927
15 | 0.656 | 0.1054 | -0.003 | 6.228

## 34. Re 750k Mach 0.00 (2)
BIGFOIL.COM POLAR EXPORT
eh3012
EH 3.0/12 |  |  |  | Cl Max: | 1.1187 | at alpha= | 10 | deg
XFOIL ncrit=9 |  |  |  | L/D Max: | 87.9329 | at alpha= | 5.5 | deg
Re: | 750000 |  |  | Cd Min: | 0.05081 | at alpha= | 13 | deg
Mach: | 0 |  |  | Cl=0 at alpha= | -99 | deg
|  |  |  | @ Cl=0.1, Cd= | 0.00652
|  |  |  | @ Cl=0.4, Cd= | 0.0073634
|  |  |  | @ Cl=0.6, Cd= | 0.0079666
alpha (deg) | Cl | Cd | Cm | Cl/Cd
0 | 0.1167 | 0.00652 | 0.0051 | 17.8988
0.5 | 0.1697 | 0.0066 | 0.0061 | 25.7121
1 | 0.2248 | 0.0067 | 0.0066 | 33.5522
1.5 | 0.2795 | 0.00687 | 0.0073 | 40.6841
2 | 0.3405 | 0.00711 | 0.0065 | 47.8903
2.5 | 0.4086 | 0.0074 | 0.0041 | 55.2162
3 | 0.4788 | 0.00763 | 0.0009 | 62.7523
3.5 | 0.549 | 0.00783 | -0.0025 | 70.1149
4 | 0.6162 | 0.00801 | -0.0052 | 76.9288
4.5 | 0.6797 | 0.00826 | -0.0072 | 82.2881
5 | 0.7483 | 0.00861 | -0.0105 | 86.9106
5.5 | 0.8125 | 0.00924 | -0.0131 | 87.9329
6 | 0.8694 | 0.0111 | -0.0153 | 78.3243
6.5 | 0.927 | 0.013 | -0.0176 | 71.3077
7 | 0.9632 | 0.01355 | -0.0144 | 71.0849
7.5 | 0.998 | 0.01423 | -0.011 | 70.1335
8 | 1.0313 | 0.01507 | -0.0074 | 68.434
8.5 | 1.0629 | 0.01608 | -0.0038 | 66.1007
9 | 1.0917 | 0.01729 | 0.0002 | 63.1405
9.5 | 1.1138 | 0.01881 | 0.0048 | 59.2132
10 | 1.1187 | 0.02069 | 0.0116 | 54.0696
10.5 | 1.1167 | 0.02347 | 0.0168 | 47.5799
11 | 1.115 | 0.02797 | 0.0181 | 39.8641
11.5 | 1.1154 | 0.03324 | 0.0178 | 33.556
12 | 1.1088 | 0.03945 | 0.0173 | 28.1065
12.5 | 1.1034 | 0.04543 | 0.0169 | 24.2879
13 | 1.1015 | 0.05081 | 0.0171 | 21.6788

## 35. Re 750k Mach 0.10 (1)
BIGFOIL.COM POLAR EXPORT
eh3012
EH 3.0/12 |  |  |  | Cl Max: | 0.799 | at alpha= | 10 | deg
JavaFoil+Calcfoil stall+Eppler ext transition |  |  |  | L/D Max: | 21.218 | at alpha= | -0.5 | deg
Re: | 750000 |  |  | Cd Min: | 0.00267 | at alpha= | -0.5 | deg
Mach: | 0.1 |  |  | Cl=0 at alpha= | -0.96721 | deg
|  |  |  | @ Cl=0.1, Cd= | 0.027387
|  |  |  | @ Cl=0.4, Cd= | 0.029848
|  |  |  | @ Cl=0.6, Cd= | 0.035514
alpha (deg) | Cl | Cd | Cm | Cl/Cd
-15.5 | -0.493 | 0.16296 | 0.006 | -3.026
-15 | -0.513 | 0.0928 | 0.005 | -5.525
-14.5 | -0.533 | 0.08834 | 0.005 | -6.033
-14 | -0.552 | 0.08415 | 0.005 | -6.564
-13.5 | -0.571 | 0.07999 | 0.005 | -7.133
-13 | -0.587 | 0.07607 | 0.005 | -7.718
-12.5 | -0.602 | 0.07226 | 0.005 | -8.326
-12 | -0.614 | 0.0686 | 0.005 | -8.945
-11.5 | -0.623 | 0.06511 | 0.004 | -9.564
-11 | -0.628 | 0.06181 | 0.004 | -10.167
-10.5 | -0.63 | 0.05861 | 0.004 | -10.755
-10 | -0.628 | 0.05559 | 0.004 | -11.302
-9.5 | -0.622 | 0.05272 | 0.004 | -11.795
-9 | -0.611 | 0.05027 | 0.004 | -12.153
-8.5 | -0.595 | 0.04806 | 0.004 | -12.389
-8 | -0.576 | 0.0458 | 0.004 | -12.566
-7.5 | -0.549 | 0.0437 | 0.004 | -12.563
-7 | -0.519 | 0.04174 | 0.004 | -12.434
-6.5 | -0.486 | 0.03992 | 0.004 | -12.177
-6 | -0.45 | 0.03822 | 0.004 | -11.78
-5.5 | -0.412 | 0.03666 | 0.003 | -11.241
-5 | -0.372 | 0.03524 | 0.003 | -10.545
-4.5 | -0.329 | 0.03396 | 0.003 | -9.7
-4 | -0.285 | 0.03289 | 0.003 | -8.677
-3.5 | -0.24 | 0.03204 | 0.003 | -7.493
-3 | -0.194 | 0.03126 | 0.003 | -6.201
-2.5 | -0.183 | 0.01072 | 0.008 | -17.092
-2 | -0.124 | 0.01054 | 0.008 | -11.751
-1.5 | -0.064 | 0.01019 | 0.007 | -6.283
-1 | -0.004 | 0.00585 | 0.002 | -0.657
-0.5 | 0.057 | 0.00267 | 0.002 | 21.218
0 | 0.094 | 0.02739 | 0.002 | 3.424
0.5 | 0.142 | 0.02737 | 0.002 | 5.194
1 | 0.19 | 0.0275 | 0.002 | 6.926
1.5 | 0.239 | 0.02778 | 0.001 | 8.592
2 | 0.287 | 0.02821 | 0.001 | 10.169
2.5 | 0.335 | 0.02881 | 0.001 | 11.63
3 | 0.383 | 0.02953 | 0.001 | 12.97
3.5 | 0.43 | 0.03041 | 0.001 | 14.155
4 | 0.476 | 0.03145 | 0.001 | 15.153
4.5 | 0.521 | 0.03271 | 0.001 | 15.932
5 | 0.564 | 0.0341 | 0 | 16.541
5.5 | 0.605 | 0.03571 | 0 | 16.94
6 | 0.643 | 0.03748 | 0 | 17.154
6.5 | 0.678 | 0.03943 | 0 | 17.194
7 | 0.709 | 0.04147 | 0 | 17.102
7.5 | 0.736 | 0.04381 | 0 | 16.81
8 | 0.759 | 0.0463 | -0.001 | 16.394
8.5 | 0.777 | 0.04922 | -0.001 | 15.779
9 | 0.789 | 0.0523 | -0.001 | 15.089
9.5 | 0.796 | 0.05551 | -0.001 | 14.348
10 | 0.799 | 0.05891 | -0.001 | 13.555
10.5 | 0.796 | 0.06263 | -0.001 | 12.702
11 | 0.788 | 0.06674 | -0.002 | 11.802
11.5 | 0.776 | 0.07069 | -0.002 | 10.972
12 | 0.759 | 0.07552 | -0.002 | 10.057
12.5 | 0.74 | 0.07983 | -0.002 | 9.27
13 | 0.718 | 0.08523 | -0.002 | 8.421
13.5 | 0.693 | 0.08991 | -0.002 | 7.71
14 | 0.667 | 0.0935 | -0.003 | 7.134
14.5 | 0.639 | 0.09854 | -0.003 | 6.49
15 | 0.611 | 0.1045 | -0.003 | 5.85

## 36. Re 750k Mach 0.10 (2)
BIGFOIL.COM POLAR EXPORT
eh3012
EH 3.0/12 |  |  |  | Cl Max: | 1.1224 | at alpha= | 14 | deg
XFOIL ncrit=9 |  |  |  | L/D Max: | 88.0603 | at alpha= | 5.5 | deg
Re: | 750000 |  |  | Cd Min: | 0.05903 | at alpha= | 14 | deg
Mach: | 0.1 |  |  | Cl=0 at alpha= | -99 | deg
|  |  |  | @ Cl=0.1, Cd= | 0.00654
|  |  |  | @ Cl=0.4, Cd= | 0.0073713
|  |  |  | @ Cl=0.6, Cd= | 0.0079848
alpha (deg) | Cl | Cd | Cm | Cl/Cd
0 | 0.1178 | 0.00654 | 0.005 | 18.0122
0.5 | 0.171 | 0.00661 | 0.0061 | 25.8699
1 | 0.2262 | 0.00673 | 0.0067 | 33.6107
1.5 | 0.2809 | 0.00689 | 0.0075 | 40.7692
2 | 0.3421 | 0.00713 | 0.0067 | 47.9804
2.5 | 0.4117 | 0.00742 | 0.004 | 55.4852
3 | 0.481 | 0.00765 | 0.0011 | 62.8758
3.5 | 0.5519 | 0.00785 | -0.0023 | 70.3057
4 | 0.6197 | 0.00804 | -0.005 | 77.0771
4.5 | 0.6832 | 0.00831 | -0.007 | 82.2142
5 | 0.7524 | 0.00865 | -0.0103 | 86.9827
5.5 | 0.8172 | 0.00928 | -0.0129 | 88.0603
6 | 0.873 | 0.01142 | -0.0151 | 76.4448
6.5 | 0.9323 | 0.01307 | -0.0174 | 71.3313
7 | 0.9684 | 0.01364 | -0.0141 | 70.9971
7.5 | 1.003 | 0.01434 | -0.0106 | 69.9442
8 | 1.0359 | 0.0152 | -0.0069 | 68.1513
8.5 | 1.0671 | 0.01625 | -0.003 | 65.6677
9 | 1.0949 | 0.0175 | 0.0011 | 62.5657
9.5 | 1.115 | 0.01909 | 0.006 | 58.4075
10 | 1.1153 | 0.02109 | 0.0134 | 52.8829
10.5 | 1.1135 | 0.02429 | 0.0175 | 45.8419
11 | 1.1111 | 0.02924 | 0.0182 | 37.9993
11.5 | 1.1105 | 0.03478 | 0.0177 | 31.9293
12 | 1.1033 | 0.04111 | 0.0171 | 26.8378
12.5 | 1.0972 | 0.0472 | 0.0167 | 23.2458
13 | 1.095 | 0.05268 | 0.0168 | 20.7859
13.5 | 1.0998 | 0.0569 | 0.0182 | 19.3286
14 | 1.1224 | 0.05903 | 0.0207 | 19.0141

## 37. Re 750k Mach 0.25 (1)
BIGFOIL.COM POLAR EXPORT
eh3012
EH 3.0/12 |  |  |  | Cl Max: | 0.756 | at alpha= | 8.5 | deg
JavaFoil+Calcfoil stall+Eppler ext transition |  |  |  | L/D Max: | 17.469 | at alpha= | 6 | deg
Re: | 750000 |  |  | Cd Min: | 0.00539 | at alpha= | -0.5 | deg
Mach: | 0.25 |  |  | Cl=0 at alpha= | -0.97541 | deg
|  |  |  | @ Cl=0.1, Cd= | 0.027408
|  |  |  | @ Cl=0.4, Cd= | 0.09001
|  |  |  | @ Cl=0.6, Cd= | 0.09001
alpha (deg) | Cl | Cd | Cm | Cl/Cd
-14 | -0.2 | 0.08421 | 0.005 | -2.371
-13.5 | -0.267 | 0.08006 | 0.005 | -3.335
-13 | -0.324 | 0.07608 | 0.005 | -4.258
-12.5 | -0.375 | 0.07227 | 0.005 | -5.188
-12 | -0.421 | 0.06862 | 0.005 | -6.134
-11.5 | -0.462 | 0.0651 | 0.005 | -7.091
-11 | -0.497 | 0.0618 | 0.005 | -8.036
-10.5 | -0.525 | 0.05862 | 0.004 | -8.959
-10 | -0.547 | 0.05558 | 0.004 | -9.837
-9.5 | -0.561 | 0.05271 | 0.004 | -10.643
-9 | -0.568 | 0.05044 | 0.004 | -11.254
-8.5 | -0.567 | 0.04808 | 0.004 | -11.784
-8 | -0.558 | 0.04582 | 0.004 | -12.181
-7.5 | -0.539 | 0.04371 | 0.004 | -12.342
-7 | -0.515 | 0.04174 | 0.004 | -12.348
-6.5 | -0.487 | 0.03992 | 0.004 | -12.193
-6 | -0.454 | 0.03819 | 0.004 | -11.885
-5.5 | -0.418 | 0.03669 | 0.004 | -11.379
-5 | -0.378 | 0.03528 | 0.003 | -10.716
-4.5 | -0.336 | 0.03404 | 0.003 | -9.873
-4 | -0.292 | 0.03287 | 0.003 | -8.878
-3.5 | -0.246 | 0.03197 | 0.003 | -7.693
-3 | -0.199 | 0.0312 | 0.003 | -6.371
-2.5 | -0.188 | 0.01087 | 0.008 | -17.295
-2 | -0.127 | 0.0107 | 0.008 | -11.892
-1.5 | -0.066 | 0.01031 | 0.008 | -6.382
-1 | -0.003 | 0.0294 | 0.002 | -0.108
-0.5 | 0.058 | 0.00539 | 0.002 | 10.778
0 | 0.096 | 0.02741 | 0.002 | 3.516
0.5 | 0.146 | 0.02739 | 0.002 | 5.331
1 | 0.196 | 0.02752 | 0.002 | 7.112
1.5 | 0.245 | 0.02779 | 0.001 | 8.824
2 | 0.295 | 0.02823 | 0.001 | 10.443
2.5 | 0.344 | 0.02881 | 0.001 | 11.945
3 | 0.393 | 0.02954 | 0.001 | 13.318
3.5 | 0.442 | 0.03043 | 0.001 | 14.53
4 | 0.489 | 0.0315 | 0.001 | 15.529
4.5 | 0.534 | 0.03272 | 0.001 | 16.337
5 | 0.578 | 0.03415 | 0 | 16.915
5.5 | 0.618 | 0.03567 | 0 | 17.328
6 | 0.655 | 0.0375 | 0 | 17.469
6.5 | 0.688 | 0.03945 | 0 | 17.428
7 | 0.715 | 0.04162 | 0 | 17.173
7.5 | 0.736 | 0.04384 | 0 | 16.787
8 | 0.75 | 0.04639 | -0.001 | 16.167
8.5 | 0.756 | 0.04942 | -0.001 | 15.306
9 | 0.754 | 0.05255 | -0.001 | 14.353
9.5 | 0.744 | 0.05595 | -0.001 | 13.288
10 | 0.724 | 0.05954 | -0.001 | 12.156
10.5 | 0.695 | 0.06351 | -0.001 | 10.949
11 | 0.659 | 0.06758 | -0.002 | 9.747
11.5 | 0.614 | 0.07269 | -0.002 | 8.452
12 | 0.563 | 0.07752 | -0.002 | 7.267
12.5 | 0.506 | 0.0822 | -0.002 | 6.16
13 | 0.444 | 0.08493 | -0.002 | 5.23
13.5 | 0.377 | 0.09001 | -0.003 | 4.188

## 38. Re 750k Mach 0.25 (2)
BIGFOIL.COM POLAR EXPORT
eh3012
EH 3.0/12 |  |  |  | Cl Max: | 1.1064 | at alpha= | 9 | deg
XFOIL ncrit=9 |  |  |  | L/D Max: | 88.0982 | at alpha= | 5.5 | deg
Re: | 750000 |  |  | Cd Min: | 0.07284 | at alpha= | 14 | deg
Mach: | 0.25 |  |  | Cl=0 at alpha= | -99 | deg
|  |  |  | @ Cl=0.1, Cd= | 0.00665
|  |  |  | @ Cl=0.4, Cd= | 0.007461
|  |  |  | @ Cl=0.6, Cd= | 0.0081048
alpha (deg) | Cl | Cd | Cm | Cl/Cd
0 | 0.1235 | 0.00665 | 0.0049 | 18.5714
0.5 | 0.1783 | 0.0067 | 0.0061 | 26.6119
1 | 0.2344 | 0.00682 | 0.0069 | 34.3695
1.5 | 0.2916 | 0.00702 | 0.0076 | 41.5385
2 | 0.351 | 0.00727 | 0.0077 | 48.2806
2.5 | 0.4254 | 0.00756 | 0.0045 | 56.2698
3 | 0.4933 | 0.00778 | 0.0024 | 63.4062
3.5 | 0.5673 | 0.00799 | -0.0012 | 71.0013
4 | 0.6385 | 0.00824 | -0.0042 | 77.4879
4.5 | 0.7033 | 0.00849 | -0.0058 | 82.8386
5 | 0.7753 | 0.0089 | -0.0092 | 87.1124
5.5 | 0.8431 | 0.00957 | -0.0119 | 88.0982
6 | 0.8952 | 0.01268 | -0.0138 | 70.5994
6.5 | 0.9607 | 0.01352 | -0.0161 | 71.0577
7 | 0.9959 | 0.01417 | -0.0121 | 70.2823
7.5 | 1.0288 | 0.01497 | -0.0078 | 68.7241
8 | 1.0593 | 0.01598 | -0.0033 | 66.2891
8.5 | 1.0863 | 0.01722 | 0.0016 | 63.0836
9 | 1.1064 | 0.01877 | 0.007 | 58.9451
9.5 | 1.1061 | 0.02077 | 0.0148 | 53.2547
10 | 1.1012 | 0.02456 | 0.0185 | 44.8371
10.5 | 1.098 | 0.03006 | 0.0186 | 36.5269
11 | 1.0883 | 0.0368 | 0.0177 | 29.5734
11.5 | 1.0797 | 0.04349 | 0.0169 | 24.8264
12 | 1.0689 | 0.05038 | 0.0161 | 21.2168
12.5 | 1.0612 | 0.05693 | 0.0154 | 18.6404
13 | 1.0602 | 0.06288 | 0.015 | 16.8607
13.5 | 1.0637 | 0.06825 | 0.0149 | 15.5853
14 | 1.0727 | 0.07284 | 0.0154 | 14.7268

## 39. Re 750k Mach 0.50 (1)
BIGFOIL.COM POLAR EXPORT
eh3012
EH 3.0/12 |  |  |  | Cl Max: | 1.151 | at alpha= | 20 | deg
JavaFoil+Calcfoil stall+Eppler ext transition |  |  |  | L/D Max: | 27.281 | at alpha= | 0 | deg
Re: | 750000 |  |  | Cd Min: | 0.00493 | at alpha= | 0 | deg
Mach: | 0.5 |  |  | Cl=0 at alpha= | -0.96429 | deg
|  |  |  | @ Cl=0.1, Cd= | 0.015171
|  |  |  | @ Cl=0.4, Cd= | 0.029052
|  |  |  | @ Cl=0.6, Cd= | 0.033092
alpha (deg) | Cl | Cd | Cm | Cl/Cd
-20 | -1.051 | 0.28867 | 0.01 | -3.64
-19.5 | -1.024 | 0.28297 | 0.01 | -3.618
-19 | -0.994 | 0.20051 | 0.009 | -4.957
-18.5 | -0.967 | 0.19605 | 0.009 | -4.934
-18 | -0.94 | 0.19007 | 0.009 | -4.948
-17.5 | -0.914 | 0.18591 | 0.009 | -4.914
-17 | -0.889 | 0.24887 | 0.01 | -3.573
-16.5 | -0.862 | 0.23287 | 0.01 | -3.7
-16 | -0.833 | 0.22629 | 0.009 | -3.681
-15.5 | -0.805 | 0.22452 | 0.009 | -3.585
-15 | -0.778 | 0.2213 | 0.009 | -3.514
-14.5 | -0.75 | 0.21786 | 0.009 | -3.444
-14 | -0.723 | 0.20845 | 0.009 | -3.468
-13.5 | -0.688 | 0.08036 | 0.005 | -8.568
-13 | -0.661 | 0.0763 | 0.005 | -8.669
-12.5 | -0.634 | 0.07237 | 0.005 | -8.767
-12 | -0.607 | 0.0687 | 0.005 | -8.84
-11.5 | -0.58 | 0.06507 | 0.005 | -8.915
-11 | -0.553 | 0.06177 | 0.005 | -8.951
-10.5 | -0.526 | 0.05853 | 0.005 | -8.98
-10 | -0.498 | 0.0555 | 0.005 | -8.977
-9.5 | -0.471 | 0.05307 | 0.005 | -8.873
-9 | -0.444 | 0.05055 | 0.005 | -8.774
-8.5 | -0.416 | 0.04812 | 0.005 | -8.646
-8 | -0.389 | 0.04585 | 0.005 | -8.475
-7.5 | -0.361 | 0.04372 | 0.004 | -8.26
-7 | -0.334 | 0.04181 | 0.004 | -7.978
-6.5 | -0.306 | 0.03997 | 0.004 | -7.654
-6 | -0.278 | 0.03825 | 0.004 | -7.277
-5.5 | -0.251 | 0.03676 | 0.004 | -6.821
-5 | -0.367 | 0.03534 | 0.004 | -10.382
-4.5 | -0.349 | 0.03416 | 0.004 | -10.215
-4 | -0.313 | 0.03308 | 0.003 | -9.449
-3.5 | -0.268 | 0.03214 | 0.003 | -8.339
-3 | -0.219 | 0.0314 | 0.003 | -6.972
-2.5 | -0.208 | 0.01159 | 0.009 | -17.976
-2 | -0.142 | 0.01131 | 0.009 | -12.515
-1.5 | -0.073 | 0.01104 | 0.008 | -6.642
-1 | -0.004 | 0.01068 | 0.008 | -0.413
-0.5 | 0.052 | 0.02963 | 0.002 | 1.757
0 | 0.134 | 0.00493 | 0.002 | 27.281
0.5 | 0.163 | 0.02737 | 0.002 | 5.963
1 | 0.219 | 0.02757 | 0.002 | 7.927
1.5 | 0.274 | 0.02784 | 0.002 | 9.839
2 | 0.329 | 0.02826 | 0.001 | 11.645
2.5 | 0.384 | 0.02884 | 0.001 | 13.323
3 | 0.439 | 0.02957 | 0.001 | 14.85
3.5 | 0.493 | 0.03046 | 0.001 | 16.181
4 | 0.543 | 0.03147 | 0.001 | 17.264
4.5 | 0.59 | 0.03273 | 0.001 | 18.017
5 | 0.629 | 0.03414 | 0 | 18.435
5.5 | 0.657 | 0.03572 | 0 | 18.388
6 | 0.659 | 0.0375 | 0 | 17.579
6.5 | 0.567 | 0.0396 | 0 | 14.324
7 | 0.438 | 0.04188 | 0 | 10.457
7.5 | 0.465 | 0.04451 | 0 | 10.449
8 | 0.492 | 0.0475 | -0.001 | 10.361
8.5 | 0.519 | 0.05116 | -0.001 | 10.148
9 | 0.546 | 0.05497 | -0.001 | 9.936
9.5 | 0.573 | 0.06106 | -0.001 | 9.386
10 | 0.6 | 0.06291 | -0.001 | 9.54
10.5 | 0.704 | 0.04321 | -0.005 | 16.291
11 | 0.73 | 0.04813 | -0.005 | 15.172
11.5 | 0.755 | 0.05434 | -0.006 | 13.897
12 | 0.781 | 0.06021 | -0.006 | 12.966
12.5 | 0.735 | 0.10229 | -0.003 | 7.183
13 | 0.762 | 0.10023 | -0.004 | 7.602
13.5 | 0.838 | 0.10141 | -0.008 | 8.264
14 | 0.819 | 0.14997 | -0.005 | 5.463
14.5 | 0.846 | 0.17131 | -0.006 | 4.939
15 | 0.875 | 0.18481 | -0.006 | 4.732
15.5 | 0.899 | 0.16425 | -0.007 | 5.476
16 | 0.931 | 0.21561 | -0.008 | 4.32
16.5 | 0.96 | 0.22912 | -0.008 | 4.19
17 | 0.986 | 0.25525 | -0.009 | 3.864
17.5 | 1.016 | 0.25902 | -0.01 | 3.921
18 | 1.045 | 0.2688 | -0.01 | 3.886
18.5 | 1.07 | 0.30216 | -0.011 | 3.543
19 | 1.098 | 0.30693 | -0.011 | 3.577
19.5 | 1.127 | 0.31469 | -0.012 | 3.581
20 | 1.151 | 0.22632 | -0.013 | 5.085

## 40. Re 750k Mach 0.50 (2)
BIGFOIL.COM POLAR EXPORT
eh3012
EH 3.0/12 |  |  |  | Cl Max: | 1.0753 | at alpha= | 8.5 | deg
XFOIL ncrit=9 |  |  |  | L/D Max: | 87.9872 | at alpha= | 5.5 | deg
Re: | 750000 |  |  | Cd Min: | 0.27321 | at alpha= | -20 | deg
Mach: | 0.5 |  |  | Cl=0 at alpha= | -1.5047 | deg
|  |  |  | @ Cl=0.1, Cd= | 0.0094884
|  |  |  | @ Cl=0.4, Cd= | 0.0078083
|  |  |  | @ Cl=0.6, Cd= | 0.008657
alpha (deg) | Cl | Cd | Cm | Cl/Cd
-20 | -0.7775 | 0.27321 | 0.0829 | -2.8458
-19.5 | -0.7548 | 0.26529 | 0.078 | -2.8452
-19 | -0.7317 | 0.25711 | 0.0731 | -2.8459
-18.5 | -0.7091 | 0.24881 | 0.0678 | -2.85
-18 | -0.6871 | 0.24073 | 0.0627 | -2.8542
-17.5 | -0.6658 | 0.23255 | 0.0576 | -2.863
-17 | -0.6427 | 0.22403 | 0.0538 | -2.8688
-16.5 | -0.6202 | 0.21654 | 0.0498 | -2.8641
-16 | -0.5979 | 0.20891 | 0.0455 | -2.862
-15.5 | -0.5761 | 0.20111 | 0.0413 | -2.8646
-15 | -0.5561 | 0.19233 | 0.0359 | -2.8914
-14.5 | -0.5379 | 0.18405 | 0.0308 | -2.9226
-14 | -0.5174 | 0.17542 | 0.0272 | -2.9495
-13.5 | -0.4958 | 0.16816 | 0.0242 | -2.9484
-13 | -0.4759 | 0.16079 | 0.0205 | -2.9598
-12.5 | -0.4578 | 0.1527 | 0.0165 | -2.998
-12 | -0.446 | 0.14384 | 0.0106 | -3.1007
-11.5 | -0.4331 | 0.1351 | 0.0061 | -3.2058
-11 | -0.4148 | 0.12749 | 0.0045 | -3.2536
-10.5 | -0.399 | 0.12029 | 0.0014 | -3.317
-10 | -0.3838 | 0.11041 | -0.0078 | -3.4761
-9.5 | -0.3738 | 0.1008 | -0.0135 | -3.7083
-9 | -0.3645 | 0.09382 | -0.0156 | -3.8851
-8.5 | -0.3523 | 0.08748 | -0.0178 | -4.0272
-8 | -0.3486 | 0.07967 | -0.0218 | -4.3755
-7.5 | -0.3605 | 0.06897 | -0.0283 | -5.2269
-7 | -0.3788 | 0.05978 | -0.0351 | -6.3366
-6.5 | -0.4036 | 0.05202 | -0.035 | -7.7586
-6 | -0.4088 | 0.04391 | -0.034 | -9.31
-5.5 | -0.4061 | 0.03504 | -0.0309 | -11.5896
-5 | -0.3949 | 0.02532 | -0.026 | -15.5964
-4.5 | -0.3622 | 0.01832 | -0.0208 | -19.7707
-4 | -0.3068 | 0.0147 | -0.0173 | -20.8707
-3.5 | -0.247 | 0.01259 | -0.0144 | -19.6187
-3 | -0.1858 | 0.01149 | -0.0118 | -16.1706
-2.5 | -0.1248 | 0.01069 | -0.0094 | -11.6745
-2 | -0.063 | 0.01016 | -0.0075 | -6.2008
-1.5 | 0.0006 | 0.00991 | -0.0061 | 0.060545
-1 | 0.0636 | 0.00969 | -0.0049 | 6.5635
-0.5 | 0.125 | 0.00935 | -0.0036 | 13.369
0 | 0.1525 | 0.00725 | 0.0037 | 21.0345
0.5 | 0.2104 | 0.00721 | 0.0064 | 29.1817
1 | 0.2734 | 0.00736 | 0.0078 | 37.1467
1.5 | 0.3376 | 0.00758 | 0.009 | 44.5383
2 | 0.4032 | 0.00782 | 0.0098 | 51.5601
2.5 | 0.4769 | 0.00815 | 0.009 | 58.5153
3 | 0.561 | 0.0085 | 0.0057 | 66
3.5 | 0.6355 | 0.0088 | 0.0043 | 72.2159
4 | 0.7214 | 0.00915 | 0.0006 | 78.8415
4.5 | 0.8039 | 0.00951 | -0.0022 | 84.5321
5 | 0.88 | 0.01009 | -0.0038 | 87.2151
5.5 | 0.9617 | 0.01093 | -0.0067 | 87.9872
6.5 | 1.057 | 0.01608 | -0.0048 | 65.7338
7 | 1.073 | 0.01724 | 0.0036 | 62.239
7.5 | 1.0738 | 0.01885 | 0.0134 | 56.9655
8 | 1.0742 | 0.0222 | 0.0185 | 48.3874
8.5 | 1.0753 | 0.0274 | 0.0198 | 39.2445
9 | 1.0686 | 0.03367 | 0.0202 | 31.7375
9.5 | 1.0494 | 0.04115 | 0.02 | 25.5018
10 | 1.0278 | 0.04907 | 0.0193 | 20.9456
10.5 | 1.005 | 0.05742 | 0.0179 | 17.5026
11 | 0.9863 | 0.06591 | 0.0161 | 14.9643
11.5 | 0.971 | 0.07445 | 0.0139 | 13.0423
12 | 0.9597 | 0.08282 | 0.0117 | 11.5878
12.5 | 0.9547 | 0.0907 | 0.0097 | 10.5259
13 | 0.9563 | 0.0979 | 0.0081 | 9.7681
13.5 | 0.9625 | 0.10464 | 0.0067 | 9.1982

## 41. Re 1M Mach 0.00 (1)
BIGFOIL.COM POLAR EXPORT
eh3012
EH 3.0/12 |  |  |  | Cl Max: | 0.807 | at alpha= | 10 | deg
JavaFoil+Calcfoil stall+Eppler ext transition |  |  |  | L/D Max: | 22.856 | at alpha= | -0.5 | deg
Re: | 1000000 |  |  | Cd Min: | 0.00246 | at alpha= | -0.5 | deg
Mach: | 0 |  |  | Cl=0 at alpha= | -0.96667 | deg
|  |  |  | @ Cl=0.1, Cd= | 0.027187
|  |  |  | @ Cl=0.4, Cd= | 0.029744
|  |  |  | @ Cl=0.6, Cd= | 0.035479
alpha (deg) | Cl | Cd | Cm | Cl/Cd
-16 | -0.519 | 0.16424 | 0.006 | -3.163
-15.5 | -0.538 | 0.15441 | 0.006 | -3.483
-15 | -0.554 | 0.09244 | 0.005 | -5.995
-14.5 | -0.571 | 0.08808 | 0.005 | -6.486
-14 | -0.587 | 0.08385 | 0.005 | -7.005
-13.5 | -0.602 | 0.07973 | 0.005 | -7.553
-13 | -0.615 | 0.07583 | 0.005 | -8.115
-12.5 | -0.626 | 0.07203 | 0.005 | -8.695
-12 | -0.635 | 0.0684 | 0.005 | -9.283
-11.5 | -0.641 | 0.06492 | 0.004 | -9.869
-11 | -0.643 | 0.06162 | 0.004 | -10.439
-10.5 | -0.642 | 0.05844 | 0.004 | -10.989
-10 | -0.637 | 0.05542 | 0.004 | -11.503
-9.5 | -0.629 | 0.05255 | 0.004 | -11.963
-9 | -0.616 | 0.05041 | 0.004 | -12.213
-8.5 | -0.599 | 0.04801 | 0.004 | -12.467
-8 | -0.577 | 0.04573 | 0.004 | -12.621
-7.5 | -0.55 | 0.04359 | 0.004 | -12.61
-7 | -0.519 | 0.04162 | 0.004 | -12.47
-6.5 | -0.485 | 0.03974 | 0.004 | -12.215
-6 | -0.449 | 0.03806 | 0.004 | -11.806
-5.5 | -0.411 | 0.03648 | 0.003 | -11.262
-5 | -0.37 | 0.03505 | 0.003 | -10.566
-4.5 | -0.328 | 0.03373 | 0.003 | -9.726
-4 | -0.284 | 0.03265 | 0.003 | -8.704
-3.5 | -0.239 | 0.0318 | 0.003 | -7.516
-3 | -0.193 | 0.03103 | 0.003 | -6.218
-2.5 | -0.182 | 0.01016 | 0.008 | -17.946
-2 | -0.123 | 0.00997 | 0.008 | -12.361
-1.5 | -0.064 | 0.00961 | 0.007 | -6.634
-1 | -0.004 | 0.00556 | 0.002 | -0.689
-0.5 | 0.056 | 0.00246 | 0.002 | 22.856
0 | 0.093 | 0.02719 | 0.002 | 3.432
0.5 | 0.141 | 0.02717 | 0.002 | 5.205
1 | 0.19 | 0.02732 | 0.002 | 6.938
1.5 | 0.238 | 0.0276 | 0.001 | 8.606
2 | 0.285 | 0.02805 | 0.001 | 10.179
2.5 | 0.333 | 0.02864 | 0.001 | 11.64
3 | 0.381 | 0.02938 | 0.001 | 12.973
3.5 | 0.428 | 0.03028 | 0.001 | 14.148
4 | 0.474 | 0.03131 | 0.001 | 15.145
4.5 | 0.519 | 0.03258 | 0.001 | 15.921
5 | 0.562 | 0.03395 | 0 | 16.541
5.5 | 0.602 | 0.03556 | 0 | 16.942
6 | 0.641 | 0.0373 | 0 | 17.177
6.5 | 0.676 | 0.03922 | 0 | 17.236
7 | 0.708 | 0.04124 | 0 | 17.161
7.5 | 0.736 | 0.04353 | 0 | 16.9
8 | 0.759 | 0.04612 | -0.001 | 16.466
8.5 | 0.778 | 0.04866 | -0.001 | 15.999
9 | 0.793 | 0.05179 | -0.001 | 15.308
9.5 | 0.802 | 0.05496 | -0.001 | 14.598
10 | 0.807 | 0.05791 | -0.001 | 13.936
10.5 | 0.807 | 0.06194 | -0.001 | 13.028
11 | 0.802 | 0.0657 | -0.002 | 12.213
11.5 | 0.794 | 0.06963 | -0.002 | 11.402
12 | 0.781 | 0.07397 | -0.002 | 10.566
12.5 | 0.766 | 0.07863 | -0.002 | 9.742
13 | 0.748 | 0.08325 | -0.002 | 8.981
13.5 | 0.727 | 0.08764 | -0.003 | 8.297
14 | 0.705 | 0.09296 | -0.003 | 7.581
14.5 | 0.771 | 0.04558 | -0.009 | 16.904
15 | 0.74 | 0.04898 | -0.009 | 15.116

## 42. Re 1M Mach 0.00 (2)
BIGFOIL.COM POLAR EXPORT
eh3012
EH 3.0/12 |  |  |  | Cl Max: | 1.1231 | at alpha= | 10 | deg
XFOIL ncrit=9 |  |  |  | L/D Max: | 90.0251 | at alpha= | 5 | deg
Re: | 1000000 |  |  | Cd Min: | 0.04307 | at alpha= | 12.5 | deg
Mach: | 0 |  |  | Cl=0 at alpha= | -99 | deg
|  |  |  | @ Cl=0.1, Cd= | 0.00602
|  |  |  | @ Cl=0.4, Cd= | 0.0065428
|  |  |  | @ Cl=0.6, Cd= | 0.007226
alpha (deg) | Cl | Cd | Cm | Cl/Cd
0 | 0.1198 | 0.00602 | 0.0042 | 19.9003
0.5 | 0.1723 | 0.00602 | 0.0052 | 28.6213
1 | 0.2265 | 0.00608 | 0.0059 | 37.2533
1.5 | 0.2813 | 0.00617 | 0.0064 | 45.5916
2 | 0.3355 | 0.00632 | 0.007 | 53.0854
2.5 | 0.3936 | 0.00652 | 0.0068 | 60.3681
3 | 0.4553 | 0.00674 | 0.0056 | 67.5519
3.5 | 0.5216 | 0.00696 | 0.0031 | 74.9425
4 | 0.5906 | 0.00718 | 0 | 82.2563
4.5 | 0.656 | 0.0075 | -0.0024 | 87.4667
5 | 0.7184 | 0.00798 | -0.0043 | 90.0251
5.5 | 0.7811 | 0.0092 | -0.0071 | 84.9022
6 | 0.8338 | 0.01165 | -0.0087 | 71.5708
6.5 | 0.8994 | 0.0122 | -0.0115 | 73.7213
7 | 0.9643 | 0.01288 | -0.0143 | 74.868
7.5 | 1.0065 | 0.01369 | -0.0125 | 73.5208
8 | 1.0383 | 0.01453 | -0.0086 | 71.4591
8.5 | 1.0684 | 0.01556 | -0.0046 | 68.6632
9 | 1.0964 | 0.01675 | -0.0005 | 65.4567
9.5 | 1.1174 | 0.01831 | 0.0043 | 61.0268
10 | 1.1231 | 0.02013 | 0.0112 | 55.7923
10.5 | 1.1162 | 0.02317 | 0.0168 | 48.1744
11 | 1.1085 | 0.02842 | 0.0178 | 39.0042
11.5 | 1.1033 | 0.03422 | 0.0176 | 32.2414
12 | 1.1189 | 0.03816 | 0.0171 | 29.3213
12.5 | 1.1134 | 0.04307 | 0.0198 | 25.8509

## 43. Re 1M Mach 0.10 (1)
BIGFOIL.COM POLAR EXPORT
eh3012
EH 3.0/12 |  |  |  | Cl Max: | 0.799 | at alpha= | 10 | deg
JavaFoil+Calcfoil stall+Eppler ext transition |  |  |  | L/D Max: | 22.974 | at alpha= | -0.5 | deg
Re: | 1000000 |  |  | Cd Min: | 0.00246 | at alpha= | -0.5 | deg
Mach: | 0.1 |  |  | Cl=0 at alpha= | -0.96721 | deg
|  |  |  | @ Cl=0.1, Cd= | 0.027189
|  |  |  | @ Cl=0.4, Cd= | 0.029702
|  |  |  | @ Cl=0.6, Cd= | 0.035365
alpha (deg) | Cl | Cd | Cm | Cl/Cd
-15.5 | -0.493 | 0.15556 | 0.006 | -3.17
-15 | -0.513 | 0.09251 | 0.005 | -5.541
-14.5 | -0.533 | 0.08809 | 0.005 | -6.05
-14 | -0.552 | 0.08385 | 0.005 | -6.588
-13.5 | -0.571 | 0.07978 | 0.005 | -7.152
-13 | -0.587 | 0.07582 | 0.005 | -7.743
-12.5 | -0.602 | 0.07205 | 0.005 | -8.35
-12 | -0.614 | 0.06839 | 0.005 | -8.972
-11.5 | -0.623 | 0.06492 | 0.004 | -9.592
-11 | -0.628 | 0.06161 | 0.004 | -10.199
-10.5 | -0.63 | 0.05844 | 0.004 | -10.786
-10 | -0.628 | 0.05542 | 0.004 | -11.336
-9.5 | -0.622 | 0.05255 | 0.004 | -11.833
-9 | -0.611 | 0.05041 | 0.004 | -12.118
-8.5 | -0.595 | 0.048 | 0.004 | -12.404
-8 | -0.576 | 0.04573 | 0.004 | -12.584
-7.5 | -0.549 | 0.0436 | 0.004 | -12.593
-7 | -0.519 | 0.04163 | 0.004 | -12.47
-6.5 | -0.486 | 0.03974 | 0.004 | -12.23
-6 | -0.45 | 0.03806 | 0.004 | -11.831
-5.5 | -0.412 | 0.03648 | 0.003 | -11.295
-5 | -0.372 | 0.03506 | 0.003 | -10.601
-4.5 | -0.329 | 0.03376 | 0.003 | -9.755
-4 | -0.285 | 0.03269 | 0.003 | -8.732
-3.5 | -0.24 | 0.0318 | 0.003 | -7.55
-3 | -0.194 | 0.03103 | 0.003 | -6.248
-2.5 | -0.183 | 0.01019 | 0.008 | -17.981
-2 | -0.124 | 0.01 | 0.008 | -12.389
-1.5 | -0.064 | 0.00964 | 0.007 | -6.646
-1 | -0.004 | 0.00556 | 0.002 | -0.692
-0.5 | 0.057 | 0.00246 | 0.002 | 22.974
0 | 0.094 | 0.02719 | 0.002 | 3.45
0.5 | 0.142 | 0.02718 | 0.002 | 5.23
1 | 0.19 | 0.02732 | 0.002 | 6.972
1.5 | 0.239 | 0.02761 | 0.001 | 8.648
2 | 0.287 | 0.02804 | 0.001 | 10.232
2.5 | 0.335 | 0.02864 | 0.001 | 11.7
3 | 0.383 | 0.02938 | 0.001 | 13.036
3.5 | 0.43 | 0.03027 | 0.001 | 14.219
4 | 0.476 | 0.0313 | 0.001 | 15.221
4.5 | 0.521 | 0.03256 | 0.001 | 16.005
5 | 0.564 | 0.03396 | 0 | 16.612
5.5 | 0.605 | 0.03556 | 0 | 17.012
6 | 0.643 | 0.0373 | 0 | 17.241
6.5 | 0.678 | 0.03921 | 0 | 17.29
7 | 0.709 | 0.04126 | 0 | 17.191
7.5 | 0.736 | 0.04355 | 0 | 16.911
8 | 0.759 | 0.046 | -0.001 | 16.5
8.5 | 0.777 | 0.04887 | -0.001 | 15.893
9 | 0.789 | 0.05188 | -0.001 | 15.212
9.5 | 0.797 | 0.05467 | -0.001 | 14.57
10 | 0.799 | 0.05835 | -0.001 | 13.686
10.5 | 0.796 | 0.06201 | -0.001 | 12.83
11 | 0.788 | 0.06599 | -0.002 | 11.939
11.5 | 0.776 | 0.06998 | -0.002 | 11.084
12 | 0.76 | 0.07414 | -0.002 | 10.244
12.5 | 0.74 | 0.07861 | -0.002 | 9.415
13 | 0.718 | 0.08364 | -0.002 | 8.582
13.5 | 0.693 | 0.08822 | -0.003 | 7.859
14 | 0.756 | 0.04304 | -0.008 | 17.573
14.5 | 0.723 | 0.04663 | -0.009 | 15.495
15 | 0.688 | 0.05062 | -0.009 | 13.591

## 44. Re 1M Mach 0.10 (2)
BIGFOIL.COM POLAR EXPORT
eh3012
EH 3.0/12 |  |  |  | Cl Max: | 1.1201 | at alpha= | 10 | deg
XFOIL ncrit=9 |  |  |  | L/D Max: | 90.0748 | at alpha= | 5 | deg
Re: | 1000000 |  |  | Cd Min: | 0.04476 | at alpha= | 12.5 | deg
Mach: | 0.1 |  |  | Cl=0 at alpha= | -99 | deg
|  |  |  | @ Cl=0.1, Cd= | 0.00603
|  |  |  | @ Cl=0.4, Cd= | 0.0065464
|  |  |  | @ Cl=0.6, Cd= | 0.00724
alpha (deg) | Cl | Cd | Cm | Cl/Cd
0 | 0.1209 | 0.00603 | 0.0041 | 20.0498
0.5 | 0.1736 | 0.00604 | 0.0052 | 28.7417
1 | 0.2281 | 0.0061 | 0.0059 | 37.3934
1.5 | 0.2832 | 0.00619 | 0.0064 | 45.7512
2 | 0.3374 | 0.00633 | 0.0071 | 53.3017
2.5 | 0.3957 | 0.00653 | 0.0069 | 60.5972
3 | 0.4585 | 0.00677 | 0.0056 | 67.7253
3.5 | 0.5244 | 0.00698 | 0.0033 | 75.1289
4 | 0.5938 | 0.00721 | 0.0002 | 82.3578
4.5 | 0.6599 | 0.00753 | -0.0023 | 87.6361
5 | 0.7224 | 0.00802 | -0.0041 | 90.0748
5.5 | 0.7856 | 0.00926 | -0.007 | 84.838
6 | 0.8386 | 0.01171 | -0.0085 | 71.614
6.5 | 0.9046 | 0.01227 | -0.0113 | 73.7245
7 | 0.97 | 0.01297 | -0.0141 | 74.788
7.5 | 1.0116 | 0.01379 | -0.0121 | 73.3575
8 | 1.043 | 0.01466 | -0.008 | 71.146
8.5 | 1.0725 | 0.01572 | -0.0039 | 68.2252
9 | 1.0997 | 0.01695 | 0.0004 | 64.8791
9.5 | 1.1188 | 0.01857 | 0.0056 | 60.2477
10 | 1.1201 | 0.02048 | 0.013 | 54.6924
10.5 | 1.1143 | 0.02393 | 0.0174 | 46.565
11 | 1.1082 | 0.02939 | 0.0178 | 37.7067
11.5 | 1.0967 | 0.03589 | 0.0175 | 30.5573
12 | 1.1105 | 0.04007 | 0.017 | 27.714
12.5 | 1.1175 | 0.04476 | 0.0172 | 24.9665

## 45. Re 1M Mach 0.25 (1)
BIGFOIL.COM POLAR EXPORT
eh3012
EH 3.0/12 |  |  |  | Cl Max: | 0.756 | at alpha= | 8.5 | deg
JavaFoil+Calcfoil stall+Eppler ext transition |  |  |  | L/D Max: | 17.552 | at alpha= | 6 | deg
Re: | 1000000 |  |  | Cd Min: | 0.00513 | at alpha= | -0.5 | deg
Mach: | 0.25 |  |  | Cl=0 at alpha= | -0.97541 | deg
|  |  |  | @ Cl=0.1, Cd= | 0.027209
|  |  |  | @ Cl=0.4, Cd= | 0.029527
|  |  |  | @ Cl=0.6, Cd= | 0.04488
alpha (deg) | Cl | Cd | Cm | Cl/Cd
-14 | -0.2 | 0.08396 | 0.005 | -2.378
-13.5 | -0.267 | 0.07983 | 0.005 | -3.345
-13 | -0.324 | 0.07587 | 0.005 | -4.269
-12.5 | -0.375 | 0.07205 | 0.005 | -5.204
-12 | -0.421 | 0.0684 | 0.005 | -6.154
-11.5 | -0.462 | 0.06492 | 0.005 | -7.111
-11 | -0.497 | 0.06161 | 0.005 | -8.06
-10.5 | -0.525 | 0.05843 | 0.004 | -8.988
-10 | -0.547 | 0.05541 | 0.004 | -9.868
-9.5 | -0.561 | 0.05292 | 0.004 | -10.601
-9 | -0.568 | 0.05043 | 0.004 | -11.256
-8.5 | -0.567 | 0.04802 | 0.004 | -11.799
-8 | -0.558 | 0.04574 | 0.004 | -12.203
-7.5 | -0.539 | 0.0436 | 0.004 | -12.373
-7 | -0.515 | 0.04161 | 0.004 | -12.387
-6.5 | -0.487 | 0.03976 | 0.004 | -12.24
-6 | -0.454 | 0.03802 | 0.004 | -11.938
-5.5 | -0.418 | 0.03651 | 0.004 | -11.437
-5 | -0.378 | 0.03509 | 0.003 | -10.775
-4.5 | -0.336 | 0.03384 | 0.003 | -9.933
-4 | -0.292 | 0.03266 | 0.003 | -8.935
-3.5 | -0.246 | 0.03175 | 0.003 | -7.748
-3 | -0.199 | 0.03097 | 0.003 | -6.418
-2.5 | -0.188 | 0.01033 | 0.008 | -18.198
-2 | -0.127 | 0.01014 | 0.008 | -12.546
-1.5 | -0.066 | 0.00975 | 0.008 | -6.746
-1 | -0.003 | 0.02912 | 0.002 | -0.109
-0.5 | 0.058 | 0.00513 | 0.002 | 11.337
0 | 0.096 | 0.02721 | 0.002 | 3.542
0.5 | 0.146 | 0.0272 | 0.002 | 5.369
1 | 0.196 | 0.02733 | 0.002 | 7.159
1.5 | 0.245 | 0.02761 | 0.001 | 8.881
2 | 0.295 | 0.02805 | 0.001 | 10.509
2.5 | 0.344 | 0.02865 | 0.001 | 12.015
3 | 0.393 | 0.0294 | 0.001 | 13.385
3.5 | 0.442 | 0.03029 | 0.001 | 14.598
4 | 0.489 | 0.03136 | 0.001 | 15.598
4.5 | 0.534 | 0.03256 | 0.001 | 16.415
5 | 0.578 | 0.034 | 0 | 16.993
5.5 | 0.618 | 0.03552 | 0 | 17.401
6 | 0.655 | 0.03732 | 0 | 17.552
6.5 | 0.688 | 0.03924 | 0 | 17.52
7 | 0.715 | 0.04138 | 0 | 17.273
7.5 | 0.736 | 0.04362 | 0 | 16.872
8 | 0.75 | 0.04612 | -0.001 | 16.264
8.5 | 0.756 | 0.04904 | -0.001 | 15.423
9 | 0.754 | 0.05202 | -0.001 | 14.501
9.5 | 0.744 | 0.05526 | -0.001 | 13.454
10 | 0.724 | 0.05896 | -0.001 | 12.276
10.5 | 0.695 | 0.06273 | -0.001 | 11.087
11 | 0.659 | 0.06692 | -0.002 | 9.844
11.5 | 0.614 | 0.07133 | -0.002 | 8.614
12 | 0.563 | 0.07552 | -0.002 | 7.46
12.5 | 0.506 | 0.0786 | -0.002 | 6.443
13 | 0.504 | 0.0412 | -0.007 | 12.226
13.5 | 0.426 | 0.04488 | -0.008 | 9.484

## 46. Re 1M Mach 0.25 (2)
BIGFOIL.COM POLAR EXPORT
eh3012
EH 3.0/12 |  |  |  | Cl Max: | 1.112 | at alpha= | 9 | deg
XFOIL ncrit=9 |  |  |  | L/D Max: | 90.2303 | at alpha= | 5 | deg
Re: | 1000000 |  |  | Cd Min: | 0.2489 | at alpha= | -20 | deg
Mach: | 0.25 |  |  | Cl=0 at alpha= | -1.3793 | deg
|  |  |  | @ Cl=0.1, Cd= | 0.0021231
|  |  |  | @ Cl=0.4, Cd= | 0.0066155
|  |  |  | @ Cl=0.6, Cd= | 0.0073435
alpha (deg) | Cl | Cd | Cm | Cl/Cd
-20 | -0.7091 | 0.2489 | 0.0676 | -2.8489
-19.5 | -0.6915 | 0.24179 | 0.0631 | -2.8599
-19 | -0.6742 | 0.23488 | 0.0587 | -2.8704
-18.5 | -0.6569 | 0.22777 | 0.0545 | -2.884
-18 | -0.639 | 0.22053 | 0.0511 | -2.8976
-17.5 | -0.6206 | 0.21445 | 0.0477 | -2.8939
-17 | -0.6026 | 0.20797 | 0.0441 | -2.8975
-16.5 | -0.585 | 0.20124 | 0.0404 | -2.907
-16 | -0.5678 | 0.19419 | 0.0366 | -2.9239
-15.5 | -0.5522 | 0.18579 | 0.0322 | -2.9722
-15 | -0.54 | 0.17715 | 0.0276 | -3.0483
-14.5 | -0.5261 | 0.16908 | 0.0244 | -3.1115
-14 | -0.5098 | 0.16255 | 0.0215 | -3.1363
-13.5 | -0.4952 | 0.15555 | 0.0182 | -3.1835
-13 | -0.4813 | 0.14854 | 0.015 | -3.2402
-12.5 | -0.4732 | 0.13931 | 0.0101 | -3.3967
-12 | -0.4645 | 0.13072 | 0.0063 | -3.5534
-11.5 | -0.459 | 0.12139 | 0.0024 | -3.7812
-11 | -0.4527 | 0.11405 | -0.0001 | -3.9693
-10.5 | -0.4415 | 0.10768 | -0.0029 | -4.1001
-10 | -0.4406 | 0.09773 | -0.0084 | -4.5083
-9 | -0.4355 | 0.07649 | -0.025 | -5.6936
-8.5 | -0.4757 | 0.06568 | -0.0315 | -7.2427
-8 | -0.6307 | 0.03228 | -0.0273 | -19.5384
-7.5 | -0.6306 | 0.02298 | -0.0213 | -27.4413
-7 | -0.5934 | 0.01977 | -0.0181 | -30.0152
-6.5 | -0.547 | 0.01763 | -0.0158 | -31.0267
-6 | -0.4972 | 0.01572 | -0.0138 | -31.6285
-5.5 | -0.4449 | 0.01419 | -0.0121 | -31.3531
-5 | -0.3911 | 0.00299 | -0.0093 | -130.8027
-4.5 | -0.3389 | 0.00249 | -0.008 | -136.1044
-4 | -0.2855 | 0.00217 | -0.0068 | -131.5668
-3.5 | -0.2324 | 0.00188 | -0.0056 | -123.617
-3 | -0.1783 | 0.0017 | -0.0047 | -104.8824
-2.5 | -0.1243 | 0.00154 | -0.0038 | -80.7143
-2 | -0.0689 | 0.00146 | -0.0032 | -47.1918
-1.5 | -0.0133 | 0.0014 | -0.0027 | -9.5
-1 | 0.0418 | 0.00133 | -0.0022 | 31.4286
-0.5 | 0.0937 | 0.00118 | -0.0014 | 79.4068
0 | 0.1269 | 0.00615 | 0.004 | 20.6341
0.5 | 0.1808 | 0.00612 | 0.0053 | 29.5425
1 | 0.237 | 0.00619 | 0.006 | 38.2876
1.5 | 0.2933 | 0.00631 | 0.0067 | 46.4818
2 | 0.3498 | 0.00646 | 0.0074 | 54.1486
2.5 | 0.4079 | 0.00664 | 0.0077 | 61.4307
3.5 | 0.5395 | 0.00709 | 0.0044 | 76.0931
4 | 0.6111 | 0.00739 | 0.0014 | 82.6928
4.5 | 0.681 | 0.00772 | -0.0014 | 88.2124
5 | 0.7444 | 0.00825 | -0.0029 | 90.2303
5.5 | 0.8099 | 0.00959 | -0.0058 | 84.4526
6 | 0.8652 | 0.01204 | -0.0075 | 71.8605
6.5 | 0.9336 | 0.01268 | -0.0101 | 73.6278
7 | 1.0015 | 0.0135 | -0.0128 | 74.1852
7.5 | 1.0377 | 0.01442 | -0.0093 | 71.9626
8 | 1.0665 | 0.01542 | -0.0044 | 69.1634
8.5 | 1.092 | 0.01668 | 0.0008 | 65.4676
9 | 1.112 | 0.01818 | 0.0064 | 61.1661
9.5 | 1.1103 | 0.0202 | 0.0145 | 54.9653
10 | 1.1076 | 0.0238 | 0.0182 | 46.5378
10.5 | 1.1033 | 0.02948 | 0.0182 | 37.4254
11 | 1.0949 | 0.03612 | 0.0173 | 30.3128
11.5 | 1.0836 | 0.04301 | 0.0165 | 25.1941
12 | 1.065 | 0.05003 | 0.0166 | 21.2872
12.5 | 1.0691 | 0.05516 | 0.0165 | 19.3818
13 | 1.077 | 0.06028 | 0.0159 | 17.8666
13.5 | 0.918 | 0.06404 | 0.0194 | 14.3348
14 | 0.9265 | 0.06976 | 0.0195 | 13.2812

## 47. Re 1M Mach 0.50 (1)
BIGFOIL.COM POLAR EXPORT
eh3012
EH 3.0/12 |  |  |  | Cl Max: | 1.154 | at alpha= | 20 | deg
JavaFoil+Calcfoil stall+Eppler ext transition |  |  |  | L/D Max: | 29.124 | at alpha= | 0 | deg
Re: | 1000000 |  |  | Cd Min: | 0.00462 | at alpha= | 0 | deg
Mach: | 0.5 |  |  | Cl=0 at alpha= | -0.96429 | deg
|  |  |  | @ Cl=0.1, Cd= | 0.014866
|  |  |  | @ Cl=0.4, Cd= | 0.028888
|  |  |  | @ Cl=0.6, Cd= | 0.032939
alpha (deg) | Cl | Cd | Cm | Cl/Cd
-20 | -1.051 | 0.27397 | 0.01 | -3.835
-19.5 | -1.024 | 0.26984 | 0.01 | -3.794
-19 | -0.994 | 0.18907 | 0.01 | -5.258
-18.5 | -0.967 | 0.1853 | 0.01 | -5.221
-18 | -0.941 | 0.17904 | 0.009 | -5.254
-17.5 | -0.914 | 0.17385 | 0.009 | -5.256
-17 | -0.889 | 0.24217 | 0.01 | -3.672
-16.5 | -0.862 | 0.22636 | 0.01 | -3.807
-16 | -0.833 | 0.21864 | 0.009 | -3.811
-15.5 | -0.805 | 0.20911 | 0.009 | -3.85
-15 | -0.778 | 0.20731 | 0.009 | -3.751
-14.5 | -0.75 | 0.20507 | 0.009 | -3.658
-14 | -0.723 | 0.19665 | 0.009 | -3.677
-13.5 | -0.696 | 0.19334 | 0.009 | -3.599
-13 | -0.668 | 0.18789 | 0.008 | -3.555
-12.5 | -0.634 | 0.07216 | 0.005 | -8.792
-12 | -0.607 | 0.06849 | 0.005 | -8.867
-11.5 | -0.58 | 0.06489 | 0.005 | -8.939
-11 | -0.553 | 0.0616 | 0.005 | -8.976
-10.5 | -0.526 | 0.05837 | 0.005 | -9.005
-10 | -0.498 | 0.05558 | 0.005 | -8.966
-9.5 | -0.471 | 0.05302 | 0.005 | -8.881
-9 | -0.444 | 0.05048 | 0.005 | -8.786
-8.5 | -0.416 | 0.04801 | 0.005 | -8.667
-8 | -0.389 | 0.04573 | 0.005 | -8.497
-7.5 | -0.361 | 0.04357 | 0.004 | -8.287
-7 | -0.334 | 0.04164 | 0.004 | -8.01
-6.5 | -0.306 | 0.0398 | 0.004 | -7.688
-6 | -0.278 | 0.03807 | 0.004 | -7.312
-5.5 | -0.251 | 0.03656 | 0.004 | -6.859
-5 | -0.367 | 0.03513 | 0.004 | -10.444
-4.5 | -0.349 | 0.03394 | 0.004 | -10.284
-4 | -0.313 | 0.03286 | 0.003 | -9.512
-3.5 | -0.268 | 0.03192 | 0.003 | -8.398
-3 | -0.219 | 0.03114 | 0.003 | -7.033
-2.5 | -0.208 | 0.01096 | 0.009 | -19.009
-2 | -0.142 | 0.01072 | 0.009 | -13.202
-1.5 | -0.073 | 0.0105 | 0.008 | -6.986
-1 | -0.004 | 0.01008 | 0.008 | -0.438
-0.5 | 0.052 | 0.02933 | 0.002 | 1.775
0 | 0.134 | 0.00462 | 0.002 | 29.124
0.5 | 0.163 | 0.02718 | 0.002 | 6.003
1 | 0.219 | 0.02739 | 0.002 | 7.98
1.5 | 0.274 | 0.02765 | 0.002 | 9.904
2 | 0.329 | 0.02808 | 0.001 | 11.719
2.5 | 0.384 | 0.02867 | 0.001 | 13.399
3 | 0.439 | 0.02942 | 0.001 | 14.927
3.5 | 0.493 | 0.0303 | 0.001 | 16.263
4 | 0.543 | 0.03133 | 0.001 | 17.34
4.5 | 0.59 | 0.03258 | 0.001 | 18.101
5 | 0.629 | 0.03398 | 0 | 18.524
5.5 | 0.657 | 0.03556 | 0 | 18.474
6 | 0.659 | 0.03732 | 0 | 17.662
6.5 | 0.567 | 0.03938 | 0 | 14.403
7 | 0.438 | 0.04165 | 0 | 10.514
7.5 | 0.465 | 0.04419 | 0 | 10.524
8 | 0.492 | 0.04707 | -0.001 | 10.456
8.5 | 0.519 | 0.05057 | -0.001 | 10.268
9 | 0.546 | 0.05403 | -0.001 | 10.109
9.5 | 0.573 | 0.05851 | -0.001 | 9.796
10 | 0.679 | 0.03717 | -0.004 | 18.274
10.5 | 0.706 | 0.04115 | -0.005 | 17.153
11 | 0.732 | 0.04588 | -0.005 | 15.956
11.5 | 0.757 | 0.05184 | -0.006 | 14.606
12 | 0.783 | 0.05713 | -0.006 | 13.706
12.5 | 0.735 | 0.09873 | -0.003 | 7.443
13 | 0.762 | 0.09705 | -0.004 | 7.853
13.5 | 0.842 | 0.09603 | -0.008 | 8.765
14 | 0.82 | 0.14472 | -0.006 | 5.669
14.5 | 0.847 | 0.16501 | -0.006 | 5.132
15 | 0.875 | 0.17858 | -0.007 | 4.899
15.5 | 0.9 | 0.15448 | -0.007 | 5.823
16 | 0.932 | 0.20702 | -0.008 | 4.502
16.5 | 0.961 | 0.22142 | -0.009 | 4.339
17 | 0.986 | 0.24265 | -0.009 | 4.065
17.5 | 1.016 | 0.24913 | -0.01 | 4.079
18 | 1.045 | 0.25656 | -0.01 | 4.074
18.5 | 1.071 | 0.2908 | -0.011 | 3.681
19 | 1.098 | 0.29653 | -0.012 | 3.704
19.5 | 1.127 | 0.30301 | -0.012 | 3.721
20 | 1.154 | 0.21202 | -0.013 | 5.442

## 48. Re 1M Mach 0.50 (2)
BIGFOIL.COM POLAR EXPORT
eh3012
EH 3.0/12 |  |  |  | Cl Max: | 1.0933 | at alpha= | 7 | deg
XFOIL ncrit=9 |  |  |  | L/D Max: | 91.4163 | at alpha= | 5 | deg
Re: | 1000000 |  |  | Cd Min: | 0.27222 | at alpha= | -20 | deg
Mach: | 0.5 |  |  | Cl=0 at alpha= | -1.4859 | deg
|  |  |  | @ Cl=0.1, Cd= | 0.0088896
|  |  |  | @ Cl=0.4, Cd= | 0.0069683
|  |  |  | @ Cl=0.6, Cd= | 0.0077174
alpha (deg) | Cl | Cd | Cm | Cl/Cd
-20 | -0.7757 | 0.27222 | 0.0819 | -2.8495
-19.5 | -0.7537 | 0.26402 | 0.0766 | -2.8547
-19 | -0.7313 | 0.25577 | 0.0722 | -2.8592
-18.5 | -0.7087 | 0.24821 | 0.0679 | -2.8552
-18 | -0.686 | 0.24055 | 0.0633 | -2.8518
-17.5 | -0.6634 | 0.23278 | 0.0587 | -2.8499
-17 | -0.6409 | 0.22481 | 0.0542 | -2.8509
-16.5 | -0.6186 | 0.21674 | 0.0497 | -2.8541
-16 | -0.5968 | 0.20812 | 0.0448 | -2.8676
-15.5 | -0.5765 | 0.19964 | 0.0398 | -2.8877
-15 | -0.5565 | 0.1909 | 0.0357 | -2.9151
-14.5 | -0.5348 | 0.18358 | 0.0321 | -2.9132
-14 | -0.5141 | 0.17598 | 0.0281 | -2.9214
-13.5 | -0.4944 | 0.16815 | 0.0241 | -2.9402
-13 | -0.4773 | 0.15916 | 0.0191 | -2.9989
-12.5 | -0.4623 | 0.15054 | 0.0143 | -3.0709
-12 | -0.4465 | 0.14211 | 0.0104 | -3.1419
-11.5 | -0.4291 | 0.13469 | 0.0081 | -3.1858
-11 | -0.4131 | 0.12738 | 0.0047 | -3.2431
-10.5 | -0.3865 | 0.11587 | -0.0071 | -3.3356
-10 | -0.3814 | 0.10859 | -0.0089 | -3.5123
-9.5 | -0.3752 | 0.10046 | -0.0117 | -3.7348
-9 | -0.3614 | 0.09422 | -0.0143 | -3.8357
-8.5 | -0.3565 | 0.08538 | -0.0201 | -4.1755
-8 | -0.3661 | 0.07529 | -0.0241 | -4.8625
-7.5 | -0.3732 | 0.06635 | -0.0299 | -5.6247
-7 | -0.3969 | 0.05717 | -0.0361 | -6.9425
-6.5 | -0.4197 | 0.0495 | -0.0352 | -8.4788
-6 | -0.4285 | 0.04028 | -0.0335 | -10.638
-5.5 | -0.4279 | 0.03006 | -0.0296 | -14.2349
-5 | -0.4182 | 0.02041 | -0.0238 | -20.49
-4.5 | -0.3729 | 0.01583 | -0.0194 | -23.5565
-4 | -0.3134 | 0.01328 | -0.0163 | -23.5994
-3.5 | -0.2518 | 0.01169 | -0.0135 | -21.5398
-3 | -0.1909 | 0.01059 | -0.0108 | -18.0264
-2.5 | -0.1282 | 0.00997 | -0.0087 | -12.8586
-2 | -0.066 | 0.00946 | -0.0068 | -6.9767
-1.5 | -0.0018 | 0.00923 | -0.0056 | -0.19502
-1 | 0.0621 | 0.00904 | -0.0045 | 6.8695
-0.5 | 0.1251 | 0.00879 | -0.0034 | 14.2321
0 | 0.1692 | 0.00731 | 0.0004 | 23.1464
0.5 | 0.2139 | 0.00659 | 0.0054 | 32.4583
1 | 0.2765 | 0.00668 | 0.0069 | 41.3922
1.5 | 0.3403 | 0.00682 | 0.008 | 49.8974
2 | 0.4047 | 0.00698 | 0.009 | 57.9799
2.5 | 0.4695 | 0.00719 | 0.0099 | 65.299
3 | 0.5394 | 0.00749 | 0.0097 | 72.016
3.5 | 0.6167 | 0.00778 | 0.0079 | 79.2674
4 | 0.6911 | 0.00811 | 0.0067 | 85.2158
4.5 | 0.7747 | 0.00858 | 0.0035 | 90.2914
5 | 0.852 | 0.00932 | 0.0014 | 91.4163
5.5 | 0.9136 | 0.012 | -0.0002 | 76.1333
6 | 0.9812 | 0.01396 | -0.0018 | 70.2865
6.5 | 1.0616 | 0.01513 | -0.0046 | 70.1652
7 | 1.0933 | 0.01636 | 0.0012 | 66.8276
7.5 | 1.0918 | 0.01792 | 0.0117 | 60.9263
8 | 1.0834 | 0.02129 | 0.0184 | 50.8877
8.5 | 1.0816 | 0.02682 | 0.0193 | 40.3281
9 | 1.0719 | 0.03348 | 0.0195 | 32.0161
9.5 | 1.0501 | 0.04127 | 0.0191 | 25.4446
10 | 1.0246 | 0.04961 | 0.0181 | 20.6531
10.5 | 1.0016 | 0.05802 | 0.0167 | 17.263
11 | 0.985 | 0.06632 | 0.0149 | 14.8522
11.5 | 0.9718 | 0.07461 | 0.0129 | 13.0251
12 | 0.9622 | 0.0827 | 0.011 | 11.6348

## 49. Re 2M Mach 0.00 (1)
BIGFOIL.COM POLAR EXPORT
eh3012
EH 3.0/12 |  |  |  | Cl Max: | 0.962 | at alpha= | 10 | deg
JavaFoil+Calcfoil stall+Eppler ext transition |  |  |  | L/D Max: | 75.912 | at alpha= | 7 | deg
Re: | 2000000 |  |  | Cd Min: | 0.00444 | at alpha= | -0.5 | deg
Mach: | 0 |  |  | Cl=0 at alpha= | -0.96667 | deg
|  |  |  | @ Cl=0.1, Cd= | 0.026869
|  |  |  | @ Cl=0.4, Cd= | 0.029478
|  |  |  | @ Cl=0.6, Cd= | 0.035221
alpha (deg) | Cl | Cd | Cm | Cl/Cd
-16 | -0.52 | 0.15182 | 0.006 | -3.423
-15.5 | -0.538 | 0.14343 | 0.006 | -3.751
-15 | -0.556 | 0.13623 | 0.006 | -4.08
-14.5 | -0.573 | 0.12927 | 0.006 | -4.433
-14 | -0.589 | 0.12033 | 0.006 | -4.896
-13.5 | -0.602 | 0.0793 | 0.005 | -7.594
-13 | -0.615 | 0.07541 | 0.005 | -8.159
-12.5 | -0.626 | 0.07165 | 0.005 | -8.741
-12 | -0.635 | 0.06804 | 0.004 | -9.332
-11.5 | -0.641 | 0.06458 | 0.004 | -9.921
-11 | -0.643 | 0.06128 | 0.004 | -10.496
-10.5 | -0.642 | 0.05865 | 0.004 | -10.949
-10 | -0.637 | 0.05575 | 0.004 | -11.433
-9.5 | -0.629 | 0.053 | 0.004 | -11.861
-9 | -0.616 | 0.05037 | 0.004 | -12.223
-8.5 | -0.599 | 0.04794 | 0.004 | -12.483
-8 | -0.577 | 0.04562 | 0.004 | -12.651
-7.5 | -0.55 | 0.04346 | 0.004 | -12.649
-7 | -0.519 | 0.04144 | 0.004 | -12.525
-6.5 | -0.485 | 0.03954 | 0.004 | -12.278
-6 | -0.449 | 0.03782 | 0.004 | -11.88
-5.5 | -0.411 | 0.03621 | 0.003 | -11.346
-5 | -0.37 | 0.03477 | 0.003 | -10.651
-4.5 | -0.328 | 0.03347 | 0.003 | -9.802
-4 | -0.284 | 0.03235 | 0.003 | -8.785
-3.5 | -0.239 | 0.03147 | 0.003 | -7.594
-3 | -0.193 | 0.03067 | 0.003 | -6.291
-2.5 | -0.182 | 0.00914 | 0.008 | -19.958
-2 | -0.123 | 0.00897 | 0.008 | -13.752
-1.5 | -0.064 | 0.00862 | 0.007 | -7.397
-1 | -0.004 | 0.00495 | 0.002 | -0.774
-0.5 | 0.056 | 0.00444 | 0.002 | 12.69
0 | 0.093 | 0.02687 | 0.002 | 3.474
0.5 | 0.141 | 0.02686 | 0.002 | 5.265
1 | 0.19 | 0.02701 | 0.002 | 7.015
1.5 | 0.238 | 0.02731 | 0.001 | 8.697
2 | 0.285 | 0.02776 | 0.001 | 10.285
2.5 | 0.333 | 0.02836 | 0.001 | 11.754
3 | 0.381 | 0.02911 | 0.001 | 13.093
3.5 | 0.428 | 0.03002 | 0.001 | 14.269
4 | 0.474 | 0.03107 | 0.001 | 15.26
4.5 | 0.519 | 0.03235 | 0.001 | 16.034
5 | 0.562 | 0.03372 | 0 | 16.653
5.5 | 0.602 | 0.0353 | 0 | 17.064
6 | 0.641 | 0.03702 | 0 | 17.305
6.5 | 0.676 | 0.03891 | 0 | 17.374
7 | 0.875 | 0.01153 | -0.001 | 75.912
7.5 | 0.905 | 0.01215 | -0.001 | 74.505
8 | 0.759 | 0.04561 | -0.001 | 16.652
8.5 | 0.779 | 0.04809 | -0.001 | 16.188
9 | 0.957 | 0.015 | -0.003 | 63.792
9.5 | 0.802 | 0.05385 | -0.001 | 14.901
10 | 0.962 | 0.01775 | -0.004 | 54.183
10.5 | 0.956 | 0.01945 | -0.005 | 49.158
11 | 0.945 | 0.02133 | -0.005 | 44.33
11.5 | 0.93 | 0.02342 | -0.006 | 39.72
12 | 0.911 | 0.02563 | -0.006 | 35.561
12.5 | 0.889 | 0.02809 | -0.007 | 31.641
13 | 0.864 | 0.03066 | -0.007 | 28.168
13.5 | 0.836 | 0.03328 | -0.008 | 25.129
14 | 0.807 | 0.03623 | -0.008 | 22.282
14.5 | 0.777 | 0.03974 | -0.009 | 19.546
15 | 0.746 | 0.0428 | -0.009 | 17.433

## 50. Re 2M Mach 0.00 (2)
BIGFOIL.COM POLAR EXPORT
eh3012
EH 3.0/12 |  |  |  | Cl Max: | 1.1676 | at alpha= | 11.5 | deg
XFOIL ncrit=9 |  |  |  | L/D Max: | 97.2642 | at alpha= | 4.5 | deg
Re: | 2000000 |  |  | Cd Min: | 0.02751 | at alpha= | 11.5 | deg
Mach: | 0 |  |  | Cl=0 at alpha= | -99 | deg
|  |  |  | @ Cl=0.1, Cd= | 0.00656
|  |  |  | @ Cl=0.4, Cd= | 0.0052852
|  |  |  | @ Cl=0.6, Cd= | 0.00619
alpha (deg) | Cl | Cd | Cm | Cl/Cd
0 | 0.1435 | 0.00656 | -0.0003 | 21.875
0.5 | 0.1808 | 0.00519 | 0.0031 | 34.8362
1 | 0.2336 | 0.00513 | 0.004 | 45.5361
1.5 | 0.2885 | 0.00515 | 0.0043 | 56.0194
2 | 0.3434 | 0.0052 | 0.0046 | 66.0385
2.5 | 0.3978 | 0.00528 | 0.0051 | 75.3409
3 | 0.4525 | 0.00541 | 0.0054 | 83.6414
3.5 | 0.5077 | 0.00558 | 0.0055 | 90.9857
4 | 0.5639 | 0.00586 | 0.0053 | 96.2287
4.5 | 0.6186 | 0.00636 | 0.0051 | 97.2642
5 | 0.6653 | 0.009 | 0.005 | 73.9222
5.5 | 0.729 | 0.00943 | 0.0028 | 77.3065
6 | 0.7941 | 0.00992 | 0.0003 | 80.0504
6.5 | 0.857 | 0.01054 | -0.0019 | 81.3093
7 | 0.9155 | 0.01131 | -0.0032 | 80.9461
7.5 | 0.9778 | 0.01219 | -0.0056 | 80.2133
8 | 1.0397 | 0.01299 | -0.008 | 80.0385
8.5 | 1.0924 | 0.01399 | -0.0086 | 78.0843
9 | 1.1208 | 0.01496 | -0.0043 | 74.9198
9.5 | 1.1447 | 0.01628 | 0.0005 | 70.3133
10 | 1.163 | 0.01785 | 0.0057 | 65.1541
10.5 | 1.1588 | 0.01996 | 0.0136 | 58.0561
11 | 1.1507 | 0.02411 | 0.017 | 47.7271
11.5 | 1.1676 | 0.02751 | 0.0169 | 42.4427

## 51. Re 2M Mach 0.10 (1)
BIGFOIL.COM POLAR EXPORT
eh3012
EH 3.0/12 |  |  |  | Cl Max: | 0.954 | at alpha= | 9.5 | deg
JavaFoil+Calcfoil stall+Eppler ext transition |  |  |  | L/D Max: | 75.276 | at alpha= | 7 | deg
Re: | 2000000 |  |  | Cd Min: | 0.00445 | at alpha= | -0.5 | deg
Mach: | 0.1 |  |  | Cl=0 at alpha= | -0.96721 | deg
|  |  |  | @ Cl=0.1, Cd= | 0.02687
|  |  |  | @ Cl=0.4, Cd= | 0.029445
|  |  |  | @ Cl=0.6, Cd= | 0.035107
alpha (deg) | Cl | Cd | Cm | Cl/Cd
-15.5 | -0.493 | 0.14777 | 0.006 | -3.339
-15 | -0.514 | 0.13914 | 0.006 | -3.696
-14.5 | -0.535 | 0.13116 | 0.006 | -4.075
-14 | -0.554 | 0.12351 | 0.006 | -4.486
-13.5 | -0.571 | 0.07933 | 0.005 | -7.192
-13 | -0.587 | 0.07542 | 0.005 | -7.785
-12.5 | -0.602 | 0.07167 | 0.005 | -8.395
-12 | -0.614 | 0.06803 | 0.005 | -9.02
-11.5 | -0.623 | 0.06457 | 0.004 | -9.643
-11 | -0.628 | 0.06128 | 0.004 | -10.254
-10.5 | -0.63 | 0.05867 | 0.004 | -10.744
-10 | -0.628 | 0.05575 | 0.004 | -11.268
-9.5 | -0.622 | 0.053 | 0.004 | -11.732
-9 | -0.611 | 0.05039 | 0.004 | -12.124
-8.5 | -0.595 | 0.04795 | 0.004 | -12.419
-8 | -0.576 | 0.04562 | 0.004 | -12.615
-7.5 | -0.549 | 0.04346 | 0.004 | -12.632
-7 | -0.519 | 0.04144 | 0.004 | -12.526
-6.5 | -0.486 | 0.03953 | 0.004 | -12.295
-6 | -0.45 | 0.03782 | 0.004 | -11.905
-5.5 | -0.412 | 0.03621 | 0.003 | -11.38
-5 | -0.372 | 0.03478 | 0.003 | -10.687
-4.5 | -0.329 | 0.03349 | 0.003 | -9.834
-4 | -0.285 | 0.03237 | 0.003 | -8.816
-3.5 | -0.24 | 0.03148 | 0.003 | -7.626
-3 | -0.194 | 0.03067 | 0.003 | -6.321
-2.5 | -0.183 | 0.00916 | 0.008 | -20
-2 | -0.124 | 0.00899 | 0.008 | -13.785
-1.5 | -0.064 | 0.00862 | 0.007 | -7.427
-1 | -0.004 | 0.00496 | 0.002 | -0.775
-0.5 | 0.057 | 0.00445 | 0.002 | 12.71
0 | 0.094 | 0.02687 | 0.002 | 3.491
0.5 | 0.142 | 0.02687 | 0.002 | 5.291
1 | 0.19 | 0.02702 | 0.002 | 7.049
1.5 | 0.239 | 0.02731 | 0.001 | 8.74
2 | 0.287 | 0.02776 | 0.001 | 10.336
2.5 | 0.335 | 0.02836 | 0.001 | 11.812
3 | 0.383 | 0.02912 | 0.001 | 13.157
3.5 | 0.43 | 0.03002 | 0.001 | 14.342
4 | 0.476 | 0.03107 | 0.001 | 15.334
4.5 | 0.521 | 0.03233 | 0.001 | 16.122
5 | 0.564 | 0.03372 | 0 | 16.73
5.5 | 0.605 | 0.0353 | 0 | 17.135
6 | 0.643 | 0.03703 | 0 | 17.366
6.5 | 0.678 | 0.03891 | 0 | 17.423
7 | 0.876 | 0.01164 | -0.001 | 75.276
7.5 | 0.905 | 0.01228 | -0.001 | 73.683
8 | 0.759 | 0.04551 | -0.001 | 16.68
8.5 | 0.942 | 0.01407 | -0.002 | 66.954
9 | 0.789 | 0.05106 | -0.001 | 15.456
9.5 | 0.954 | 0.01656 | -0.003 | 57.598
10 | 0.95 | 0.01812 | -0.004 | 52.44
10.5 | 0.796 | 0.06041 | -0.001 | 13.171
11 | 0.927 | 0.02179 | -0.005 | 42.526
11.5 | 0.907 | 0.02395 | -0.006 | 37.897
12 | 0.884 | 0.02622 | -0.006 | 33.722
12.5 | 0.857 | 0.02874 | -0.007 | 29.84
13 | 0.828 | 0.0314 | -0.007 | 26.363
13.5 | 0.796 | 0.0341 | -0.008 | 23.353
14 | 0.763 | 0.03742 | -0.008 | 20.38
14.5 | 0.728 | 0.04075 | -0.009 | 17.867

## 52. Re 2M Mach 0.10 (2)
BIGFOIL.COM POLAR EXPORT
eh3012
EH 3.0/12 |  |  |  | Cl Max: | 1.1648 | at alpha= | 11.5 | deg
XFOIL ncrit=9 |  |  |  | L/D Max: | 97.3552 | at alpha= | 4.5 | deg
Re: | 2000000 |  |  | Cd Min: | 0.02884 | at alpha= | 11.5 | deg
Mach: | 0.1 |  |  | Cl=0 at alpha= | -99 | deg
|  |  |  | @ Cl=0.1, Cd= | 0.00662
|  |  |  | @ Cl=0.4, Cd= | 0.0052993
|  |  |  | @ Cl=0.6, Cd= | 0.0061843
alpha (deg) | Cl | Cd | Cm | Cl/Cd
0 | 0.1452 | 0.00662 | -0.0004 | 21.9335
0.5 | 0.1821 | 0.0052 | 0.0031 | 35.0192
1 | 0.2352 | 0.00514 | 0.004 | 45.7588
1.5 | 0.2904 | 0.00517 | 0.0043 | 56.1702
2 | 0.3457 | 0.00521 | 0.0047 | 66.3532
2.5 | 0.4004 | 0.0053 | 0.0051 | 75.5472
3 | 0.4555 | 0.00542 | 0.0054 | 84.0406
3.5 | 0.511 | 0.0056 | 0.0056 | 91.25
4 | 0.5673 | 0.00588 | 0.0054 | 96.4796
4.5 | 0.6221 | 0.00639 | 0.0053 | 97.3552
5 | 0.6694 | 0.00903 | 0.0051 | 74.1307
5.5 | 0.7332 | 0.00947 | 0.003 | 77.4234
6 | 0.7988 | 0.00997 | 0.0005 | 80.1204
6.5 | 0.8621 | 0.0106 | -0.0017 | 81.3302
7 | 0.921 | 0.01138 | -0.003 | 80.9315
7.5 | 0.9839 | 0.01227 | -0.0054 | 80.1874
8 | 1.0461 | 0.01311 | -0.0077 | 79.7941
8.5 | 1.097 | 0.01414 | -0.0079 | 77.5813
9 | 1.1247 | 0.01515 | -0.0033 | 74.2376
9.5 | 1.1472 | 0.01652 | 0.0017 | 69.4431
10 | 1.1634 | 0.01818 | 0.0072 | 63.9934
10.5 | 1.1561 | 0.0205 | 0.015 | 56.3951
11 | 1.1506 | 0.02496 | 0.0172 | 46.0978
11.5 | 1.1648 | 0.02884 | 0.0169 | 40.3883

## 53. Re 2M Mach 0.25 (1)
BIGFOIL.COM POLAR EXPORT
eh3012
EH 3.0/12 |  |  |  | Cl Max: | 0.91 | at alpha= | 8.5 | deg
JavaFoil+Calcfoil stall+Eppler ext transition |  |  |  | L/D Max: | 68.404 | at alpha= | 7.5 | deg
Re: | 2000000 |  |  | Cd Min: | 0.00455 | at alpha= | -0.5 | deg
Mach: | 0.25 |  |  | Cl=0 at alpha= | -0.97541 | deg
|  |  |  | @ Cl=0.1, Cd= | 0.02689
|  |  |  | @ Cl=0.4, Cd= | 0.029259
|  |  |  | @ Cl=0.6, Cd= | 0.03929
alpha (deg) | Cl | Cd | Cm | Cl/Cd
-14 | -0.2 | 0.13834 | 0.006 | -1.448
-13.5 | -0.267 | 0.07937 | 0.005 | -3.364
-13 | -0.325 | 0.12226 | 0.006 | -2.657
-12.5 | -0.375 | 0.07167 | 0.005 | -5.232
-12 | -0.421 | 0.06805 | 0.005 | -6.185
-11.5 | -0.462 | 0.06458 | 0.005 | -7.148
-11 | -0.497 | 0.06127 | 0.005 | -8.105
-10.5 | -0.525 | 0.05869 | 0.004 | -8.948
-10 | -0.547 | 0.05578 | 0.004 | -9.802
-9.5 | -0.561 | 0.05301 | 0.004 | -10.582
-9 | -0.568 | 0.05037 | 0.004 | -11.267
-8.5 | -0.567 | 0.04794 | 0.004 | -11.818
-8 | -0.558 | 0.04563 | 0.004 | -12.233
-7.5 | -0.539 | 0.04345 | 0.004 | -12.417
-7 | -0.515 | 0.04141 | 0.004 | -12.447
-6.5 | -0.487 | 0.03954 | 0.004 | -12.31
-6 | -0.454 | 0.03778 | 0.004 | -12.016
-5.5 | -0.418 | 0.03623 | 0.004 | -11.526
-5 | -0.378 | 0.03481 | 0.003 | -10.861
-4.5 | -0.336 | 0.03354 | 0.003 | -10.02
-4 | -0.292 | 0.03237 | 0.003 | -9.018
-3.5 | -0.246 | 0.03142 | 0.003 | -7.828
-3 | -0.199 | 0.03062 | 0.003 | -6.492
-2.5 | -0.188 | 0.00926 | 0.008 | -20.296
-2 | -0.127 | 0.00911 | 0.008 | -13.961
-1.5 | -0.066 | 0.00872 | 0.008 | -7.543
-1 | -0.003 | 0.02872 | 0.002 | -0.11
-0.5 | 0.058 | 0.00455 | 0.002 | 12.766
0 | 0.096 | 0.02689 | 0.002 | 3.584
0.5 | 0.146 | 0.02689 | 0.002 | 5.431
1 | 0.196 | 0.02703 | 0.002 | 7.239
1.5 | 0.245 | 0.02732 | 0.001 | 8.978
2 | 0.295 | 0.02777 | 0.001 | 10.614
2.5 | 0.344 | 0.02838 | 0.001 | 12.128
3 | 0.393 | 0.02913 | 0.001 | 13.508
3.5 | 0.442 | 0.03003 | 0.001 | 14.723
4 | 0.489 | 0.03111 | 0.001 | 15.72
4.5 | 0.534 | 0.03233 | 0.001 | 16.53
5 | 0.578 | 0.03375 | 0 | 17.115
5.5 | 0.618 | 0.03528 | 0 | 17.523
6 | 0.655 | 0.03704 | 0 | 17.686
6.5 | 0.688 | 0.03892 | 0 | 17.664
7 | 0.715 | 0.041 | 0 | 17.435
7.5 | 0.898 | 0.01312 | -0.001 | 68.404
8 | 0.908 | 0.01416 | -0.002 | 64.167
8.5 | 0.91 | 0.01538 | -0.002 | 59.147
9 | 0.901 | 0.01678 | -0.003 | 53.724
9.5 | 0.882 | 0.01845 | -0.004 | 47.817
10 | 0.724 | 0.05729 | -0.001 | 12.637
10.5 | 0.816 | 0.02236 | -0.005 | 36.479
11 | 0.768 | 0.02457 | -0.005 | 31.268
11.5 | 0.713 | 0.02702 | -0.006 | 26.38
12 | 0.65 | 0.02973 | -0.006 | 21.874
12.5 | 0.582 | 0.03269 | -0.007 | 17.79
13 | 0.508 | 0.03587 | -0.007 | 14.156
13.5 | 0.429 | 0.03929 | -0.008 | 10.917

## 54. Re 2M Mach 0.25 (2)
BIGFOIL.COM POLAR EXPORT
eh3012
EH 3.0/12 |  |  |  | Cl Max: | 1.1521 | at alpha= | 9.5 | deg
XFOIL ncrit=9 |  |  |  | L/D Max: | 98.2875 | at alpha= | 4.5 | deg
Re: | 2000000 |  |  | Cd Min: | 0.05554 | at alpha= | 13 | deg
Mach: | 0.25 |  |  | Cl=0 at alpha= | -99 | deg
|  |  |  | @ Cl=0.1, Cd= | 0.00688
|  |  |  | @ Cl=0.4, Cd= | 0.0053743
|  |  |  | @ Cl=0.6, Cd= | 0.0061468
alpha (deg) | Cl | Cd | Cm | Cl/Cd
0 | 0.1535 | 0.00688 | -0.0009 | 22.311
0.5 | 0.19 | 0.00531 | 0.0031 | 35.7815
1 | 0.2443 | 0.0052 | 0.0041 | 46.9808
1.5 | 0.3011 | 0.00525 | 0.0045 | 57.3524
2 | 0.3581 | 0.00533 | 0.0049 | 67.1857
2.5 | 0.4149 | 0.00539 | 0.0054 | 76.9759
3 | 0.4717 | 0.00552 | 0.0058 | 85.4529
3.5 | 0.5288 | 0.00573 | 0.0061 | 92.2862
4 | 0.5862 | 0.00602 | 0.0062 | 97.3754
4.5 | 0.6428 | 0.00654 | 0.0062 | 98.2875
5 | 0.6916 | 0.00922 | 0.0059 | 75.0108
5.5 | 0.7565 | 0.00969 | 0.0042 | 78.0702
6 | 0.8249 | 0.01024 | 0.0017 | 80.5566
6.5 | 0.8907 | 0.01094 | -0.0004 | 81.4168
7 | 0.9516 | 0.01184 | -0.0016 | 80.3716
7.5 | 1.0173 | 0.01279 | -0.004 | 79.5387
8 | 1.0814 | 0.01383 | -0.0062 | 78.1923
8.5 | 1.1191 | 0.01498 | -0.0032 | 74.7063
9 | 1.1416 | 0.01624 | 0.0025 | 70.2956
9.5 | 1.1521 | 0.01798 | 0.0095 | 64.0768
10 | 1.1469 | 0.02042 | 0.0166 | 56.1655
10.5 | 1.1445 | 0.02524 | 0.0178 | 45.3447
11 | 1.1405 | 0.0314 | 0.017 | 36.3217
11.5 | 1.1417 | 0.0371 | 0.0161 | 30.7736
12 | 1.1283 | 0.044 | 0.0158 | 25.6432
12.5 | 1.1237 | 0.04989 | 0.0156 | 22.5236
13 | 1.1272 | 0.05554 | 0.0146 | 20.2953

## 55. Re 2M Mach 0.50 (1)
BIGFOIL.COM POLAR EXPORT
eh3012
EH 3.0/12 |  |  |  | Cl Max: | 1.166 | at alpha= | 20 | deg
JavaFoil+Calcfoil stall+Eppler ext transition |  |  |  | L/D Max: | 32.571 | at alpha= | 0 | deg
Re: | 2000000 |  |  | Cd Min: | 0.00413 | at alpha= | 0 | deg
Mach: | 0.5 |  |  | Cl=0 at alpha= | -0.96429 | deg
|  |  |  | @ Cl=0.1, Cd= | 0.014388
|  |  |  | @ Cl=0.4, Cd= | 0.028608
|  |  |  | @ Cl=0.6, Cd= | 0.032691
alpha (deg) | Cl | Cd | Cm | Cl/Cd
-20 | -1.051 | 0.25833 | 0.01 | -4.069
-19.5 | -1.024 | 0.25042 | 0.01 | -4.09
-19 | -0.996 | 0.16857 | 0.01 | -5.906
-18.5 | -0.969 | 0.16478 | 0.01 | -5.878
-18 | -0.942 | 0.15862 | 0.01 | -5.936
-17.5 | -0.915 | 0.15629 | 0.01 | -5.853
-17 | -0.889 | 0.22793 | 0.01 | -3.902
-16.5 | -0.862 | 0.21003 | 0.01 | -4.104
-16 | -0.834 | 0.20263 | 0.009 | -4.114
-15.5 | -0.805 | 0.19798 | 0.009 | -4.067
-15 | -0.778 | 0.19423 | 0.009 | -4.004
-14.5 | -0.75 | 0.18478 | 0.009 | -4.061
-14 | -0.723 | 0.18858 | 0.009 | -3.835
-13.5 | -0.696 | 0.18527 | 0.009 | -3.756
-13 | -0.668 | 0.1683 | 0.008 | -3.969
-12.5 | -0.64 | 0.16122 | 0.008 | -3.969
-12 | -0.607 | 0.06812 | 0.005 | -8.915
-11.5 | -0.58 | 0.06457 | 0.005 | -8.985
-11 | -0.553 | 0.06175 | 0.005 | -8.953
-10.5 | -0.526 | 0.05865 | 0.005 | -8.962
-10 | -0.498 | 0.05573 | 0.005 | -8.94
-9.5 | -0.471 | 0.05297 | 0.005 | -8.891
-9 | -0.444 | 0.05038 | 0.005 | -8.803
-8.5 | -0.416 | 0.04791 | 0.005 | -8.684
-8 | -0.389 | 0.04558 | 0.005 | -8.526
-7.5 | -0.361 | 0.0434 | 0.004 | -8.319
-7 | -0.334 | 0.04142 | 0.004 | -8.053
-6.5 | -0.306 | 0.03954 | 0.004 | -7.737
-6 | -0.278 | 0.03779 | 0.004 | -7.366
-5.5 | -0.251 | 0.03626 | 0.004 | -6.915
-5 | -0.367 | 0.03483 | 0.004 | -10.535
-4.5 | -0.349 | 0.0336 | 0.004 | -10.386
-4 | -0.313 | 0.03252 | 0.003 | -9.612
-3.5 | -0.268 | 0.03155 | 0.003 | -8.496
-3 | -0.219 | 0.03076 | 0.003 | -7.118
-2.5 | -0.208 | 0.00983 | 0.009 | -21.196
-2 | -0.142 | 0.00959 | 0.009 | -14.752
-1.5 | -0.073 | 0.00942 | 0.008 | -7.787
-1 | -0.004 | 0.00905 | 0.008 | -0.487
-0.5 | 0.052 | 0.02887 | 0.002 | 1.803
0 | 0.134 | 0.00413 | 0.002 | 32.571
0.5 | 0.163 | 0.02687 | 0.002 | 6.074
1 | 0.219 | 0.02707 | 0.002 | 8.074
1.5 | 0.274 | 0.02736 | 0.002 | 10.012
2 | 0.329 | 0.0278 | 0.001 | 11.84
2.5 | 0.384 | 0.02839 | 0.001 | 13.534
3 | 0.439 | 0.02914 | 0.001 | 15.069
3.5 | 0.493 | 0.03004 | 0.001 | 16.407
4 | 0.543 | 0.03108 | 0.001 | 17.481
4.5 | 0.59 | 0.03233 | 0.001 | 18.24
5 | 0.629 | 0.03374 | 0 | 18.656
5.5 | 0.657 | 0.0353 | 0 | 18.61
6 | 0.659 | 0.03703 | 0 | 17.799
6.5 | 0.567 | 0.03902 | 0 | 14.536
7 | 0.438 | 0.0412 | 0 | 10.63
7.5 | 0.465 | 0.04361 | 0 | 10.666
8 | 0.492 | 0.04602 | -0.001 | 10.695
8.5 | 0.519 | 0.0494 | -0.001 | 10.511
9 | 0.546 | 0.05205 | -0.001 | 10.495
9.5 | 0.657 | 0.02943 | -0.004 | 22.338
10 | 0.684 | 0.03281 | -0.004 | 20.854
10.5 | 0.711 | 0.03644 | -0.005 | 19.506
11 | 0.737 | 0.0408 | -0.005 | 18.059
11.5 | 0.762 | 0.0461 | -0.006 | 16.532
12 | 0.789 | 0.05035 | -0.007 | 15.661
12.5 | 0.735 | 0.09097 | -0.003 | 8.083
13 | 0.837 | 0.06381 | -0.008 | 13.116
13.5 | 0.849 | 0.08462 | -0.008 | 10.038
14 | 0.826 | 0.13286 | -0.006 | 6.217
14.5 | 0.848 | 0.15277 | -0.006 | 5.553
15 | 0.877 | 0.16342 | -0.007 | 5.366
15.5 | 0.901 | 0.13781 | -0.007 | 6.535
16 | 0.933 | 0.18994 | -0.008 | 4.914
16.5 | 0.963 | 0.20289 | -0.009 | 4.747
17 | 0.988 | 0.22398 | -0.009 | 4.412
17.5 | 1.018 | 0.22853 | -0.01 | 4.454
18 | 1.048 | 0.23458 | -0.011 | 4.466
18.5 | 1.071 | 0.26275 | -0.011 | 4.076
19 | 1.1 | 0.27015 | -0.012 | 4.072
19.5 | 1.129 | 0.275 | -0.012 | 4.104
20 | 1.166 | 0.18124 | -0.014 | 6.435

## 56. Re 2M Mach 0.50 (2)
BIGFOIL.COM POLAR EXPORT
eh3012
EH 3.0/12 |  |  |  | Cl Max: | 1.1307 | at alpha= | 7.5 | deg
XFOIL ncrit=9 |  |  |  | L/D Max: | 102.1 | at alpha= | 4 | deg
Re: | 2000000 |  |  | Cd Min: | 0.27169 | at alpha= | -20 | deg
Mach: | 0.5 |  |  | Cl=0 at alpha= | -1.4483 | deg
|  |  |  | @ Cl=0.1, Cd= | 0.007715
|  |  |  | @ Cl=0.4, Cd= | 0.005706
|  |  |  | @ Cl=0.6, Cd= | 0.0062039
alpha (deg) | Cl | Cd | Cm | Cl/Cd
-20 | -0.7724 | 0.27169 | 0.0813 | -2.8429
-19.5 | -0.75 | 0.26323 | 0.0762 | -2.8492
-19 | -0.7276 | 0.25507 | 0.0713 | -2.8526
-18.5 | -0.7054 | 0.24675 | 0.0664 | -2.8588
-18 | -0.6832 | 0.23856 | 0.0617 | -2.8638
-17.5 | -0.6614 | 0.23076 | 0.0574 | -2.8662
-17 | -0.639 | 0.22314 | 0.053 | -2.8637
-16.5 | -0.6167 | 0.21552 | 0.0485 | -2.8615
-16 | -0.5948 | 0.2076 | 0.0441 | -2.8651
-15.5 | -0.5732 | 0.19964 | 0.0398 | -2.8712
-15 | -0.5531 | 0.19005 | 0.035 | -2.9103
-14.5 | -0.5335 | 0.18142 | 0.0305 | -2.9407
-14 | -0.5143 | 0.17312 | 0.0264 | -2.9708
-13.5 | -0.495 | 0.16587 | 0.0229 | -2.9843
-13 | -0.4778 | 0.15733 | 0.0188 | -3.0369
-12.5 | -0.4623 | 0.14832 | 0.0146 | -3.1169
-12 | -0.4352 | 0.13844 | 0.0064 | -3.1436
-11.5 | -0.4275 | 0.12962 | 0.0031 | -3.2981
-11 | -0.4162 | 0.12145 | -0.0008 | -3.4269
-10.5 | -0.4006 | 0.11448 | -0.0043 | -3.4993
-10 | -0.3905 | 0.1062 | -0.0084 | -3.677
-9.5 | -0.3889 | 0.09627 | -0.0133 | -4.0397
-9 | -0.3864 | 0.08739 | -0.0178 | -4.4216
-8.5 | -0.3863 | 0.07893 | -0.0225 | -4.8942
-8 | -0.3971 | 0.06916 | -0.0283 | -5.7418
-7.5 | -0.4086 | 0.06038 | -0.0357 | -6.7671
-7 | -0.4415 | 0.0526 | -0.0363 | -8.3935
-6.5 | -0.4572 | 0.04434 | -0.0353 | -10.3112
-6 | -0.4587 | 0.03576 | -0.0325 | -12.8272
-5.5 | -0.4656 | 0.02394 | -0.027 | -19.4486
-5 | -0.4467 | 0.01524 | -0.0206 | -29.311
-4.5 | -0.3911 | 0.01218 | -0.0168 | -32.11
-4 | -0.3282 | 0.01067 | -0.0138 | -30.7591
-3.5 | -0.2647 | 0.00968 | -0.0111 | -27.345
-3 | -0.2001 | 0.00907 | -0.009 | -22.0617
-2.5 | -0.1358 | 0.00857 | -0.0072 | -15.846
-2 | -0.0714 | 0.0082 | -0.0057 | -8.7073
-1.5 | -0.0068 | 0.00794 | -0.0045 | -0.85642
-1 | 0.0589 | 0.00781 | -0.0037 | 7.5416
-0.5 | 0.1238 | 0.00766 | -0.0029 | 16.1619
0.5 | 0.2326 | 0.00604 | 0.0017 | 38.5099
1 | 0.286 | 0.0056 | 0.0047 | 51.0714
1.5 | 0.3503 | 0.00563 | 0.0056 | 62.2202
2 | 0.4157 | 0.00573 | 0.0062 | 72.548
2.5 | 0.4803 | 0.00585 | 0.0071 | 82.1026
3 | 0.5454 | 0.00602 | 0.0078 | 90.598
3.5 | 0.6107 | 0.00624 | 0.0086 | 97.8686
4 | 0.6759 | 0.00662 | 0.0093 | 102.0997
4.5 | 0.7399 | 0.00728 | 0.0099 | 101.6346
5 | 0.7881 | 0.01022 | 0.011 | 77.1135
5.5 | 0.8617 | 0.0109 | 0.0099 | 79.055
6 | 0.942 | 0.01176 | 0.0074 | 80.102
6.5 | 1.0164 | 0.01289 | 0.006 | 78.8518
7 | 1.0872 | 0.0145 | 0.0045 | 74.9793
7.5 | 1.1307 | 0.01646 | 0.0071 | 68.6938
8 | 1.1174 | 0.01863 | 0.0176 | 59.9785
8.5 | 1.1147 | 0.02395 | 0.019 | 46.5428
9 | 1.11 | 0.03045 | 0.0188 | 36.4532
9.5 | 1.0834 | 0.03881 | 0.0181 | 27.9155
10 | 1.068 | 0.04622 | 0.0175 | 23.1069
10.5 | 1.0432 | 0.05468 | 0.0162 | 19.0783
11 | 1.0256 | 0.06293 | 0.0145 | 16.2975
11.5 | 1.0124 | 0.07112 | 0.0126 | 14.2351
12 | 1.003 | 0.0791 | 0.0108 | 12.6802
12.5 | 0.9997 | 0.08654 | 0.0092 | 11.5519

## 57. Re 3M Mach 0.00 (1)
BIGFOIL.COM POLAR EXPORT
eh3012
EH 3.0/12 |  |  |  | Cl Max: | 0.969 | at alpha= | 9.5 | deg
JavaFoil+Calcfoil stall+Eppler ext transition |  |  |  | L/D Max: | 81.437 | at alpha= | 7 | deg
Re: | 3000000 |  |  | Cd Min: | 0.00427 | at alpha= | -0.5 | deg
Mach: | 0 |  |  | Cl=0 at alpha= | -0.96667 | deg
|  |  |  | @ Cl=0.1, Cd= | 0.025142
|  |  |  | @ Cl=0.4, Cd= | 0.029388
|  |  |  | @ Cl=0.6, Cd= | 0.035121
alpha (deg) | Cl | Cd | Cm | Cl/Cd
-16 | -0.52 | 0.14753 | 0.006 | -3.523
-15.5 | -0.538 | 0.13922 | 0.006 | -3.865
-15 | -0.556 | 0.1321 | 0.006 | -4.209
-14.5 | -0.573 | 0.12525 | 0.006 | -4.576
-14 | -0.589 | 0.11663 | 0.006 | -5.053
-13.5 | -0.602 | 0.07912 | 0.005 | -7.611
-13 | -0.617 | 0.10381 | 0.006 | -5.947
-12.5 | -0.628 | 0.0964 | 0.006 | -6.52
-12 | -0.635 | 0.06788 | 0.004 | -9.353
-11.5 | -0.641 | 0.06494 | 0.004 | -9.866
-11 | -0.643 | 0.06177 | 0.004 | -10.412
-10.5 | -0.642 | 0.05871 | 0.004 | -10.939
-10 | -0.637 | 0.05579 | 0.004 | -11.425
-9.5 | -0.629 | 0.05301 | 0.004 | -11.859
-9 | -0.616 | 0.05037 | 0.004 | -12.224
-8.5 | -0.599 | 0.04791 | 0.004 | -12.491
-8 | -0.577 | 0.04557 | 0.004 | -12.665
-7.5 | -0.55 | 0.04339 | 0.004 | -12.67
-7 | -0.519 | 0.04135 | 0.004 | -12.55
-6.5 | -0.485 | 0.03944 | 0.004 | -12.309
-6 | -0.449 | 0.03772 | 0.004 | -11.911
-5.5 | -0.411 | 0.03612 | 0.003 | -11.374
-5 | -0.37 | 0.03467 | 0.003 | -10.682
-4.5 | -0.328 | 0.03336 | 0.003 | -9.835
-4 | -0.284 | 0.03223 | 0.003 | -8.817
-3.5 | -0.239 | 0.03134 | 0.003 | -7.626
-3 | -0.193 | 0.03052 | 0.003 | -6.323
-2.5 | -0.182 | 0.00863 | 0.008 | -21.121
-2 | -0.123 | 0.00848 | 0.008 | -14.538
-1.5 | -0.064 | 0.00814 | 0.007 | -7.828
-1 | -0.004 | 0.00464 | 0.002 | -0.825
-0.5 | 0.056 | 0.00427 | 0.002 | 13.18
0 | 0.093 | 0.02677 | 0.002 | 3.485
0.5 | 0.177 | 0.00723 | 0.006 | 24.428
1 | 0.19 | 0.02692 | 0.002 | 7.04
1.5 | 0.238 | 0.02721 | 0.001 | 8.729
2 | 0.285 | 0.02766 | 0.001 | 10.321
2.5 | 0.333 | 0.02827 | 0.001 | 11.794
3 | 0.381 | 0.02902 | 0.001 | 13.135
3.5 | 0.428 | 0.02993 | 0.001 | 14.31
4 | 0.474 | 0.03099 | 0.001 | 15.303
4.5 | 0.519 | 0.03225 | 0.001 | 16.085
5 | 0.562 | 0.03362 | 0 | 16.704
5.5 | 0.602 | 0.0352 | 0 | 17.113
6 | 0.641 | 0.03693 | 0 | 17.349
6.5 | 0.676 | 0.0388 | 0 | 17.422
7 | 0.878 | 0.01078 | -0.001 | 81.437
7.5 | 0.909 | 0.01129 | -0.001 | 80.553
8 | 0.934 | 0.01194 | -0.002 | 78.218
8.5 | 0.953 | 0.01266 | -0.002 | 75.264
9 | 0.964 | 0.01366 | -0.003 | 70.546
9.5 | 0.969 | 0.01475 | -0.004 | 65.714
10 | 0.968 | 0.01608 | -0.004 | 60.246
10.5 | 0.962 | 0.01759 | -0.005 | 54.702
11 | 0.951 | 0.0193 | -0.005 | 49.305
11.5 | 0.936 | 0.02123 | -0.006 | 44.072
12 | 0.917 | 0.02326 | -0.006 | 39.4
12.5 | 0.894 | 0.02551 | -0.007 | 35.041
13 | 0.868 | 0.02794 | -0.007 | 31.079
13.5 | 0.841 | 0.0303 | -0.008 | 27.76
14 | 0.812 | 0.0331 | -0.008 | 24.52
14.5 | 0.781 | 0.03646 | -0.009 | 21.411

## 58. Re 3M Mach 0.00 (2)
BIGFOIL.COM POLAR EXPORT
eh3012
EH 3.0/12 |  |  |  | Cl Max: | 1.2344 | at alpha= | 13 | deg
XFOIL ncrit=9 |  |  |  | L/D Max: | 101.953 | at alpha= | 4 | deg
Re: | 3000000 |  |  | Cd Min: | 0.09858 | at alpha= | 18 | deg
Mach: | 0 |  |  | Cl=0 at alpha= | -1.32 | deg
|  |  |  | @ Cl=0.1, Cd= | 0.002024
|  |  |  | @ Cl=0.4, Cd= | 0.0048573
|  |  |  | @ Cl=0.6, Cd= | 0.0063863
alpha (deg) | Cl | Cd | Cm | Cl/Cd
-17.5 | -1.2778 | 0.0489 | -0.0494 | -26.1309
-17 | -1.3306 | 0.03877 | -0.0508 | -34.3204
-16.5 | -1.2055 | 0.02821 | -0.0477 | -42.7331
-16 | -1.2643 | 0.02002 | -0.0449 | -63.1518
-15.5 | -1.3022 | 0.01553 | -0.0376 | -83.8506
-15 | -1.3073 | 0.01313 | -0.0304 | -99.5659
-14.5 | -1.2824 | 0.01148 | -0.0269 | -111.7073
-14 | -1.2485 | 0.01029 | -0.0244 | -121.3314
-13.5 | -1.2113 | 0.00924 | -0.0222 | -131.0931
-13 | -1.1706 | 0.00839 | -0.0204 | -139.5232
-12.5 | -1.1302 | 0.00742 | -0.0185 | -152.3181
-12 | -1.0857 | 0.00677 | -0.0171 | -160.3693
-11.5 | -1.0403 | 0.00616 | -0.0158 | -168.8799
-11 | -0.9978 | 0.00498 | -0.0142 | -200.3614
-10.5 | -0.9572 | 0.00435 | -0.0118 | -220.046
-10 | -0.9094 | 0.004 | -0.0107 | -227.35
-9.5 | -0.8599 | 0.0037 | -0.0098 | -232.4054
-9 | -0.8102 | 0.00339 | -0.0089 | -238.9971
-8.5 | -0.7598 | 0.00311 | -0.0081 | -244.3087
-8 | -0.7083 | 0.0029 | -0.0075 | -244.2414
-7.5 | -0.6563 | 0.00271 | -0.0069 | -242.1771
-7 | -0.6082 | 0.00221 | -0.0057 | -275.2036
-6 | -0.5043 | 0.00182 | -0.0044 | -277.0879
-5.5 | -0.4515 | 0.00168 | -0.0039 | -268.75
-5 | -0.3981 | 0.00157 | -0.0034 | -253.5669
-4.5 | -0.3444 | 0.00149 | -0.003 | -231.1409
-4 | -0.2912 | 0.00138 | -0.0025 | -211.0145
-3.5 | -0.2371 | 0.00132 | -0.0022 | -179.6212
-3 | -0.183 | 0.00126 | -0.0018 | -145.2381
-2.5 | -0.129 | 0.00119 | -0.0015 | -108.4034
-2 | -0.0747 | 0.00114 | -0.0013 | -65.5263
-1.5 | -0.0198 | 0.00111 | -0.0011 | -17.8378
-1 | 0.0352 | 0.00108 | -0.001 | 32.5926
-0.5 | 0.0898 | 0.00105 | -0.0009 | 85.5238
0 | 0.1474 | 0.00655 | -0.0008 | 22.5038
0.5 | 0.1906 | 0.00535 | 0.0012 | 35.6262
1 | 0.2382 | 0.00482 | 0.0029 | 49.4191
1.5 | 0.2922 | 0.00479 | 0.0034 | 61.0021
2 | 0.3476 | 0.0048 | 0.0036 | 72.4167
2.5 | 0.4025 | 0.00486 | 0.0039 | 82.8189
3 | 0.457 | 0.00497 | 0.0042 | 91.9517
4 | 0.5638 | 0.00553 | 0.0049 | 101.953
4.5 | 0.6103 | 0.00663 | 0.0061 | 92.0513
5 | 0.6562 | 0.00823 | 0.0072 | 79.7327
5.5 | 0.7179 | 0.00861 | 0.0055 | 83.3798
6 | 0.7791 | 0.00905 | 0.0039 | 86.0884
6.5 | 0.8433 | 0.00957 | 0.0015 | 88.1191
7 | 0.9046 | 0.01017 | -0.0003 | 88.9479
7.5 | 0.9615 | 0.01084 | -0.0013 | 88.6993
8 | 1.0232 | 0.01162 | -0.0036 | 88.0551
8.5 | 1.083 | 0.01256 | -0.0056 | 86.2261
9 | 1.1392 | 0.01393 | -0.0074 | 81.7803
9.5 | 1.1495 | 0.01583 | -0.0004 | 72.6153
10 | 1.1857 | 0.01643 | 0.0024 | 72.1668
10.5 | 1.2028 | 0.01798 | 0.0077 | 66.8966
11 | 1.2046 | 0.01992 | 0.0142 | 60.4719
11.5 | 1.2171 | 0.02273 | 0.016 | 53.546
12 | 1.2165 | 0.02786 | 0.0159 | 43.6648
12.5 | 1.2181 | 0.0332 | 0.0152 | 36.6898
13 | 1.2344 | 0.03719 | 0.0142 | 33.1917
13.5 | 1.2193 | 0.04399 | 0.0141 | 27.7177
14 | 1.2254 | 0.04912 | 0.0129 | 24.9471
14.5 | 1.226 | 0.05481 | 0.0118 | 22.3682
15 | 1.2254 | 0.06053 | 0.0112 | 20.2445
15.5 | 1.228 | 0.06567 | 0.0111 | 18.6996
16 | 1.2296 | 0.07203 | 0.0089 | 17.0707
16.5 | 1.2304 | 0.07851 | 0.0067 | 15.6719
17 | 1.2312 | 0.08478 | 0.005 | 14.5223
17.5 | 1.2311 | 0.0913 | 0.003 | 13.4841
18 | 1.2288 | 0.09858 | 0.0002 | 12.465

## 59. Re 3M Mach 0.10 (1)
BIGFOIL.COM POLAR EXPORT
eh3012
EH 3.0/12 |  |  |  | Cl Max: | 0.96 | at alpha= | 9.5 | deg
JavaFoil+Calcfoil stall+Eppler ext transition |  |  |  | L/D Max: | 80.838 | at alpha= | 7 | deg
Re: | 3000000 |  |  | Cd Min: | 0.00428 | at alpha= | -0.5 | deg
Mach: | 0.1 |  |  | Cl=0 at alpha= | -0.96721 | deg
|  |  |  | @ Cl=0.1, Cd= | 0.02678
|  |  |  | @ Cl=0.4, Cd= | 0.029349
|  |  |  | @ Cl=0.6, Cd= | 0.035007
alpha (deg) | Cl | Cd | Cm | Cl/Cd
-15.5 | -0.493 | 0.14146 | 0.006 | -3.489
-15 | -0.514 | 0.13526 | 0.006 | -3.803
-14.5 | -0.535 | 0.12736 | 0.006 | -4.198
-14 | -0.554 | 0.11987 | 0.006 | -4.623
-13.5 | -0.572 | 0.11279 | 0.006 | -5.075
-13 | -0.589 | 0.10551 | 0.006 | -5.583
-12.5 | -0.604 | 0.09869 | 0.006 | -6.116
-12 | -0.614 | 0.06788 | 0.004 | -9.039
-11.5 | -0.623 | 0.06494 | 0.004 | -9.588
-11 | -0.628 | 0.06177 | 0.004 | -10.172
-10.5 | -0.63 | 0.05871 | 0.004 | -10.736
-10 | -0.628 | 0.05578 | 0.004 | -11.261
-9.5 | -0.622 | 0.05301 | 0.004 | -11.729
-9 | -0.611 | 0.05038 | 0.004 | -12.126
-8.5 | -0.595 | 0.04791 | 0.004 | -12.428
-8 | -0.576 | 0.04557 | 0.004 | -12.631
-7.5 | -0.549 | 0.04339 | 0.004 | -12.652
-7 | -0.519 | 0.04135 | 0.004 | -12.553
-6.5 | -0.486 | 0.03944 | 0.004 | -12.325
-6 | -0.45 | 0.03772 | 0.004 | -11.937
-5.5 | -0.412 | 0.03612 | 0.003 | -11.408
-5 | -0.372 | 0.03467 | 0.003 | -10.718
-4.5 | -0.329 | 0.03336 | 0.003 | -9.874
-4 | -0.285 | 0.03225 | 0.003 | -8.85
-3.5 | -0.24 | 0.03135 | 0.003 | -7.659
-3 | -0.194 | 0.03052 | 0.003 | -6.353
-2.5 | -0.183 | 0.00865 | 0.008 | -21.17
-2 | -0.124 | 0.0085 | 0.008 | -14.577
-1.5 | -0.064 | 0.00815 | 0.007 | -7.86
-1 | -0.004 | 0.00465 | 0.002 | -0.827
-0.5 | 0.057 | 0.00428 | 0.002 | 13.203
0 | 0.094 | 0.02678 | 0.002 | 3.503
0.5 | 0.142 | 0.02678 | 0.002 | 5.309
1 | 0.19 | 0.02692 | 0.002 | 7.075
1.5 | 0.239 | 0.02721 | 0.001 | 8.772
2 | 0.287 | 0.02766 | 0.001 | 10.372
2.5 | 0.335 | 0.02827 | 0.001 | 11.852
3 | 0.383 | 0.02902 | 0.001 | 13.2
3.5 | 0.43 | 0.02993 | 0.001 | 14.384
4 | 0.476 | 0.03099 | 0.001 | 15.377
4.5 | 0.521 | 0.03223 | 0.001 | 16.169
5 | 0.564 | 0.03362 | 0 | 16.777
5.5 | 0.605 | 0.0352 | 0 | 17.184
6 | 0.643 | 0.03693 | 0 | 17.414
6.5 | 0.678 | 0.0388 | 0 | 17.476
7 | 0.879 | 0.01088 | -0.001 | 80.838
7.5 | 0.909 | 0.0114 | -0.001 | 79.758
8 | 0.932 | 0.01209 | -0.002 | 77.118
8.5 | 0.949 | 0.01291 | -0.002 | 73.495
9 | 0.958 | 0.01389 | -0.003 | 68.921
9.5 | 0.96 | 0.01505 | -0.004 | 63.799
10 | 0.957 | 0.01641 | -0.004 | 58.293
10.5 | 0.947 | 0.01799 | -0.005 | 52.66
11 | 0.932 | 0.01974 | -0.005 | 47.237
11.5 | 0.913 | 0.02173 | -0.006 | 42.003
12 | 0.889 | 0.02382 | -0.006 | 37.34
12.5 | 0.862 | 0.02614 | -0.007 | 32.988
13 | 0.832 | 0.02863 | -0.007 | 29.079
13.5 | 0.801 | 0.03107 | -0.008 | 25.766
14 | 0.766 | 0.03434 | -0.008 | 22.321
14.5 | 0.732 | 0.03741 | -0.009 | 19.563

## 60. Re 3M Mach 0.10 (2)
BIGFOIL.COM POLAR EXPORT
eh3012
EH 3.0/12 |  |  |  | Cl Max: | 1.2236 | at alpha= | 13 | deg
XFOIL ncrit=9 |  |  |  | L/D Max: | 102.032 | at alpha= | 4 | deg
Re: | 3000000 |  |  | Cd Min: | 0.10219 | at alpha= | 18 | deg
Mach: | 0.1 |  |  | Cl=0 at alpha= | -1.3405 | deg
|  |  |  | @ Cl=0.1, Cd= | 0.0067197
|  |  |  | @ Cl=0.4, Cd= | 0.0048744
|  |  |  | @ Cl=0.6, Cd= | 0.0063389
alpha (deg) | Cl | Cd | Cm | Cl/Cd
-16 | -1.2868 | 0.03714 | -0.05 | -34.6473
-15.5 | -1.3006 | 0.03292 | -0.045 | -39.5079
-15 | -1.3062 | 0.02982 | -0.0383 | -43.8028
-14.5 | -1.2997 | 0.02679 | -0.0324 | -48.5144
-14 | -1.2847 | 0.02341 | -0.0277 | -54.8783
-13.5 | -1.2471 | 0.02194 | -0.0251 | -56.8414
-13 | -1.2048 | 0.02085 | -0.023 | -57.7842
-12.5 | -1.1638 | 0.01948 | -0.0207 | -59.7433
-12 | -1.1188 | 0.01847 | -0.0189 | -60.5739
-11.5 | -1.0712 | 0.01769 | -0.0173 | -60.554
-11 | -1.0233 | 0.01691 | -0.0158 | -60.5145
-10.5 | -0.9733 | 0.01498 | -0.0153 | -64.9733
-10 | -0.9267 | 0.01426 | -0.0134 | -64.986
-9.5 | -0.8759 | 0.01377 | -0.0123 | -63.6093
-9 | -0.825 | 0.01316 | -0.0111 | -62.69
-8.5 | -0.7733 | 0.01259 | -0.0101 | -61.4218
-8 | -0.7205 | 0.01213 | -0.0093 | -59.3982
-7.5 | -0.6671 | 0.01173 | -0.0086 | -56.8713
-7 | -0.6177 | 0.01059 | -0.0072 | -58.3286
-6.5 | -0.565 | 0.00999 | -0.0063 | -56.5566
-5.5 | -0.4575 | 0.00909 | -0.0049 | -50.33
-5 | -0.4031 | 0.00873 | -0.0043 | -46.1741
-4.5 | -0.348 | 0.00847 | -0.0039 | -41.0862
-4 | -0.294 | 0.00807 | -0.0032 | -36.4312
-3.5 | -0.2388 | 0.00784 | -0.0028 | -30.4592
-3 | -0.1838 | 0.00759 | -0.0023 | -24.2161
-2.5 | -0.1288 | 0.00734 | -0.0019 | -17.5477
-2 | -0.0737 | 0.00713 | -0.0016 | -10.3366
-1.5 | -0.0178 | 0.00701 | -0.0015 | -2.5392
-1 | 0.038 | 0.00688 | -0.0013 | 5.5233
-0.5 | 0.0934 | 0.00674 | -0.0011 | 13.8576
0 | 0.1487 | 0.00657 | -0.0009 | 22.6332
0.5 | 0.1928 | 0.00542 | 0.0011 | 35.572
1 | 0.2399 | 0.00483 | 0.0029 | 49.6687
1.5 | 0.2941 | 0.00481 | 0.0035 | 61.1435
2 | 0.3499 | 0.00482 | 0.0037 | 72.5934
2.5 | 0.4052 | 0.00488 | 0.0039 | 83.0328
3 | 0.4599 | 0.00499 | 0.0042 | 92.1643
3.5 | 0.5143 | 0.00519 | 0.0046 | 99.0944
4 | 0.5673 | 0.00556 | 0.005 | 102.0324
4.5 | 0.6139 | 0.00667 | 0.0063 | 92.039
5 | 0.6599 | 0.00826 | 0.0074 | 79.891
5.5 | 0.7223 | 0.00865 | 0.0057 | 83.5029
6 | 0.7838 | 0.00909 | 0.0041 | 86.2266
6.5 | 0.8485 | 0.00963 | 0.0017 | 88.1101
7 | 0.9102 | 0.01024 | -0.0001 | 88.8867
7.5 | 0.9676 | 0.01093 | -0.0011 | 88.527
8 | 1.0297 | 0.01173 | -0.0033 | 87.7835
8.5 | 1.0898 | 0.01271 | -0.0053 | 85.7435
9 | 1.1412 | 0.01422 | -0.0061 | 80.2532
9.5 | 1.1536 | 0.01599 | 0.0006 | 72.1451
10 | 1.1872 | 0.01674 | 0.0039 | 70.92
10.5 | 1.1963 | 0.01836 | 0.0105 | 65.158
11 | 1.2008 | 0.02068 | 0.0154 | 58.0658
11.5 | 1.2118 | 0.02409 | 0.0164 | 50.303
12 | 1.2101 | 0.02966 | 0.0159 | 40.7991
12.5 | 1.21 | 0.03523 | 0.0152 | 34.3457
13 | 1.2236 | 0.03959 | 0.0142 | 30.9068
13.5 | 1.2093 | 0.04624 | 0.0142 | 26.1527
14 | 1.2142 | 0.05157 | 0.0129 | 23.5447
14.5 | 1.2151 | 0.05739 | 0.0117 | 21.1727
15 | 1.2153 | 0.06308 | 0.0111 | 19.266
15.5 | 1.2188 | 0.06822 | 0.0111 | 17.8657
16 | 1.2195 | 0.0748 | 0.0087 | 16.3035
16.5 | 1.22 | 0.08145 | 0.0064 | 14.9785
17 | 1.22 | 0.0879 | 0.0046 | 13.8794
17.5 | 1.2187 | 0.09475 | 0.0025 | 12.8623
18 | 1.2153 | 0.10219 | -0.0004 | 11.8926

## 61. Re 3M Mach 0.25 (1)
BIGFOIL.COM POLAR EXPORT
eh3012
EH 3.0/12 |  |  |  | Cl Max: | 0.916 | at alpha= | 8.5 | deg
JavaFoil+Calcfoil stall+Eppler ext transition |  |  |  | L/D Max: | 78.507 | at alpha= | 6.5 | deg
Re: | 3000000 |  |  | Cd Min: | 0.00436 | at alpha= | -0.5 | deg
Mach: | 0.25 |  |  | Cl=0 at alpha= | -0.97541 | deg
|  |  |  | @ Cl=0.1, Cd= | 0.026791
|  |  |  | @ Cl=0.4, Cd= | 0.02916
|  |  |  | @ Cl=0.6, Cd= | 0.03614
alpha (deg) | Cl | Cd | Cm | Cl/Cd
-14 | -0.2 | 0.13131 | 0.006 | -1.526
-13.5 | -0.268 | 0.12358 | 0.006 | -2.168
-13 | -0.325 | 0.11795 | 0.006 | -2.755
-12.5 | -0.375 | 0.07151 | 0.005 | -5.243
-12 | -0.421 | 0.06789 | 0.005 | -6.199
-11.5 | -0.462 | 0.06496 | 0.005 | -7.106
-11 | -0.497 | 0.06177 | 0.005 | -8.04
-10.5 | -0.525 | 0.05871 | 0.004 | -8.945
-10 | -0.547 | 0.05579 | 0.004 | -9.8
-9.5 | -0.561 | 0.05301 | 0.004 | -10.582
-9 | -0.568 | 0.05036 | 0.004 | -11.27
-8.5 | -0.567 | 0.04789 | 0.004 | -11.83
-8 | -0.558 | 0.04557 | 0.004 | -12.248
-7.5 | -0.539 | 0.04337 | 0.004 | -12.439
-7 | -0.515 | 0.04134 | 0.004 | -12.468
-6.5 | -0.487 | 0.03943 | 0.004 | -12.343
-6 | -0.454 | 0.03769 | 0.004 | -12.042
-5.5 | -0.418 | 0.03612 | 0.004 | -11.559
-5 | -0.378 | 0.0347 | 0.003 | -10.897
-4.5 | -0.336 | 0.03341 | 0.003 | -10.058
-4 | -0.292 | 0.03224 | 0.003 | -9.054
-3.5 | -0.246 | 0.03128 | 0.003 | -7.864
-3 | -0.199 | 0.03047 | 0.003 | -6.524
-2.5 | -0.188 | 0.00874 | 0.008 | -21.51
-2 | -0.127 | 0.00863 | 0.008 | -14.747
-1.5 | -0.066 | 0.00825 | 0.008 | -7.978
-1 | -0.003 | 0.02856 | 0.002 | -0.111
-0.5 | 0.058 | 0.00436 | 0.002 | 13.329
0 | 0.096 | 0.02679 | 0.002 | 3.596
0.5 | 0.146 | 0.0268 | 0.002 | 5.45
1 | 0.196 | 0.02693 | 0.002 | 7.267
1.5 | 0.245 | 0.02722 | 0.001 | 9.012
2 | 0.295 | 0.02767 | 0.001 | 10.653
2.5 | 0.344 | 0.02828 | 0.001 | 12.171
3 | 0.393 | 0.02903 | 0.001 | 13.553
3.5 | 0.442 | 0.02994 | 0.001 | 14.768
4 | 0.489 | 0.03102 | 0.001 | 15.768
4.5 | 0.534 | 0.03224 | 0.001 | 16.58
5 | 0.578 | 0.03365 | 0 | 17.169
5.5 | 0.618 | 0.03518 | 0 | 17.57
6 | 0.655 | 0.03693 | 0 | 17.735
6.5 | 0.852 | 0.01085 | 0 | 78.507
7 | 0.882 | 0.01145 | -0.001 | 76.973
7.5 | 0.903 | 0.01214 | -0.001 | 74.392
8 | 0.915 | 0.01295 | -0.002 | 70.622
8.5 | 0.916 | 0.01405 | -0.002 | 65.172
9 | 0.907 | 0.01525 | -0.003 | 59.52
9.5 | 0.888 | 0.01675 | -0.004 | 53.023
10 | 0.859 | 0.01847 | -0.004 | 46.52
10.5 | 0.82 | 0.02034 | -0.005 | 40.324
11 | 0.773 | 0.02239 | -0.005 | 34.513
11.5 | 0.717 | 0.02465 | -0.006 | 29.085
12 | 0.654 | 0.02718 | -0.006 | 24.051
12.5 | 0.585 | 0.02989 | -0.007 | 19.561
13 | 0.51 | 0.03297 | -0.007 | 15.478
13.5 | 0.431 | 0.03614 | -0.008 | 11.931

## 62. Re 3M Mach 0.25 (2)
BIGFOIL.COM POLAR EXPORT
eh3012
EH 3.0/12 |  |  |  | Cl Max: | 1.1852 | at alpha= | 11 | deg
XFOIL ncrit=9 |  |  |  | L/D Max: | 103.398 | at alpha= | 4 | deg
Re: | 3000000 |  |  | Cd Min: | 0.18043 | at alpha= | -15.5 | deg
Mach: | 0.25 |  |  | Cl=0 at alpha= | -1.356 | deg
|  |  |  | @ Cl=0.1, Cd= | 0.0068061
|  |  |  | @ Cl=0.4, Cd= | 0.0049528
|  |  |  | @ Cl=0.6, Cd= | 0.0060684
alpha (deg) | Cl | Cd | Cm | Cl/Cd
-15.5 | -0.5571 | 0.18043 | 0.0301 | -3.0876
-15 | -0.5401 | 0.17388 | 0.0267 | -3.1062
-14.5 | -0.5286 | 0.16515 | 0.0228 | -3.2007
-14 | -0.5206 | 0.15579 | 0.0189 | -3.3417
-13.5 | -0.5318 | 0.14097 | 0.0132 | -3.7724
-13 | -0.5212 | 0.13376 | 0.0099 | -3.8965
-12.5 | -0.5168 | 0.12505 | 0.0061 | -4.1327
-12 | -0.5192 | 0.11503 | 0.0018 | -4.5136
-11.5 | -0.7812 | 0.05896 | -0.038 | -13.2497
-11 | -0.8926 | 0.04367 | -0.0345 | -20.4397
-10.5 | -0.9546 | 0.02505 | -0.0296 | -38.1078
-10 | -0.9295 | 0.02109 | -0.0251 | -44.073
-9.5 | -0.8861 | 0.01909 | -0.0222 | -46.417
-9 | -0.8499 | 0.01586 | -0.0185 | -53.5876
-8.5 | -0.7968 | 0.01491 | -0.0166 | -53.4406
-8 | -0.744 | 0.01384 | -0.0147 | -53.7572
-7.5 | -0.6899 | 0.01292 | -0.013 | -53.3978
-7 | -0.6339 | 0.01231 | -0.0117 | -51.4947
-6.5 | -0.5832 | 0.01082 | -0.0097 | -53.9002
-6 | -0.5276 | 0.01015 | -0.0085 | -51.9803
-5.5 | -0.4716 | 0.00956 | -0.0073 | -49.3305
-5 | -0.4154 | 0.00905 | -0.0063 | -45.9006
-4.5 | -0.3584 | 0.00869 | -0.0054 | -41.2428
-4 | -0.3022 | 0.00824 | -0.0045 | -36.6748
-3.5 | -0.2452 | 0.00795 | -0.0038 | -30.8428
-3 | -0.1879 | 0.0077 | -0.0032 | -24.4026
-2.5 | -0.1309 | 0.00746 | -0.0027 | -17.5469
-2 | -0.0744 | 0.00719 | -0.0021 | -10.3477
-1.5 | -0.0167 | 0.00708 | -0.0018 | -2.3588
-1 | 0.0413 | 0.00697 | -0.0016 | 5.9254
-0.5 | 0.0986 | 0.00681 | -0.0013 | 14.4787
0 | 0.1557 | 0.00665 | -0.0011 | 23.4135
0.5 | 0.208 | 0.0061 | -0.0001 | 34.0984
1 | 0.2491 | 0.0049 | 0.003 | 50.8367
1.5 | 0.3053 | 0.00486 | 0.0036 | 62.8189
2 | 0.3626 | 0.00492 | 0.0039 | 73.6992
2.5 | 0.4196 | 0.00497 | 0.0042 | 84.4266
3 | 0.4763 | 0.0051 | 0.0046 | 93.3922
3.5 | 0.5327 | 0.00528 | 0.005 | 100.8902
4 | 0.5873 | 0.00568 | 0.0056 | 103.3979
4.5 | 0.6321 | 0.00705 | 0.0074 | 89.6596
5 | 0.6806 | 0.00842 | 0.0086 | 80.8314
5.5 | 0.7464 | 0.00885 | 0.0067 | 84.339
6 | 0.8096 | 0.00934 | 0.0053 | 86.6809
6.5 | 0.8773 | 0.00993 | 0.0029 | 88.3484
7 | 0.9413 | 0.01062 | 0.0012 | 88.6347
7.5 | 1.0012 | 0.01141 | 0.0003 | 87.7476
8 | 1.0653 | 0.01238 | -0.0017 | 86.0501
8.5 | 1.1264 | 0.01366 | -0.0035 | 82.4597
9 | 1.1377 | 0.01622 | 0.0028 | 70.1418
9.5 | 1.1611 | 0.01739 | 0.0081 | 66.7683
10 | 1.1728 | 0.01874 | 0.0146 | 62.5827
10.5 | 1.1727 | 0.02251 | 0.0175 | 52.0968
11 | 1.1852 | 0.0268 | 0.0171 | 44.2239
11.5 | 1.1812 | 0.03309 | 0.0161 | 35.6966
12 | 1.1692 | 0.04002 | 0.0153 | 29.2154
12.5 | 1.1643 | 0.04616 | 0.0148 | 25.2231
13 | 1.1675 | 0.0518 | 0.0137 | 22.5386
13.5 | 1.1607 | 0.0579 | 0.0138 | 20.0466
14 | 1.1645 | 0.06405 | 0.0121 | 18.1811
14.5 | 1.1658 | 0.07028 | 0.0108 | 16.5879
15 | 1.1665 | 0.07639 | 0.01 | 15.2703
15.5 | 1.1663 | 0.08275 | 0.0091 | 14.0943
16 | 1.1629 | 0.0904 | 0.0062 | 12.8639

## 63. Re 3M Mach 0.50 (1)
BIGFOIL.COM POLAR EXPORT
eh3012
EH 3.0/12 |  |  |  | Cl Max: | 1.176 | at alpha= | 20 | deg
JavaFoil+Calcfoil stall+Eppler ext transition |  |  |  | L/D Max: | 47.796 | at alpha= | 6.5 | deg
Re: | 3000000 |  |  | Cd Min: | 0.00393 | at alpha= | 0 | deg
Mach: | 0.5 |  |  | Cl=0 at alpha= | -0.96429 | deg
|  |  |  | @ Cl=0.1, Cd= | 0.014188
|  |  |  | @ Cl=0.4, Cd= | 0.028508
|  |  |  | @ Cl=0.6, Cd= | 0.032596
alpha (deg) | Cl | Cd | Cm | Cl/Cd
-20 | -1.051 | 0.24847 | 0.01 | -4.231
-19.5 | -1.024 | 0.24309 | 0.01 | -4.214
-19 | -0.997 | 0.15945 | 0.01 | -6.251
-18.5 | -0.97 | 0.15629 | 0.01 | -6.204
-18 | -0.943 | 0.15096 | 0.01 | -6.243
-17.5 | -0.916 | 0.14594 | 0.01 | -6.274
-17 | -0.89 | 0.22012 | 0.01 | -4.041
-16.5 | -0.862 | 0.20039 | 0.01 | -4.302
-16 | -0.834 | 0.1942 | 0.009 | -4.294
-15.5 | -0.806 | 0.18946 | 0.009 | -4.252
-15 | -0.778 | 0.1832 | 0.009 | -4.246
-14.5 | -0.75 | 0.17625 | 0.009 | -4.258
-14 | -0.723 | 0.17966 | 0.009 | -4.026
-13.5 | -0.696 | 0.1763 | 0.009 | -3.948
-13 | -0.668 | 0.16314 | 0.008 | -4.095
-12.5 | -0.64 | 0.15355 | 0.008 | -4.168
-12 | -0.613 | 0.12548 | 0.008 | -4.883
-11.5 | -0.585 | 0.11094 | 0.008 | -5.277
-11 | -0.553 | 0.06178 | 0.005 | -8.949
-10.5 | -0.526 | 0.05867 | 0.005 | -8.959
-10 | -0.498 | 0.05573 | 0.005 | -8.941
-9.5 | -0.471 | 0.05294 | 0.005 | -8.894
-9 | -0.444 | 0.05034 | 0.005 | -8.811
-8.5 | -0.416 | 0.04785 | 0.005 | -8.695
-8 | -0.389 | 0.0455 | 0.005 | -8.54
-7.5 | -0.361 | 0.04331 | 0.004 | -8.337
-7 | -0.334 | 0.04131 | 0.004 | -8.073
-6.5 | -0.306 | 0.03943 | 0.004 | -7.759
-6 | -0.278 | 0.03771 | 0.004 | -7.382
-5.5 | -0.251 | 0.03614 | 0.004 | -6.939
-5 | -0.367 | 0.03469 | 0.004 | -10.577
-4.5 | -0.349 | 0.03345 | 0.004 | -10.433
-4 | -0.313 | 0.03238 | 0.003 | -9.654
-3.5 | -0.268 | 0.03139 | 0.003 | -8.538
-3 | -0.219 | 0.03058 | 0.003 | -7.16
-2.5 | -0.208 | 0.00927 | 0.009 | -22.48
-2 | -0.142 | 0.00907 | 0.009 | -15.601
-1.5 | -0.073 | 0.0089 | 0.008 | -8.238
-1 | -0.004 | 0.00851 | 0.008 | -0.518
-0.5 | 0.052 | 0.02867 | 0.002 | 1.816
0 | 0.134 | 0.00393 | 0.002 | 34.231
0.5 | 0.163 | 0.02677 | 0.002 | 6.095
1 | 0.219 | 0.02697 | 0.002 | 8.104
1.5 | 0.274 | 0.02725 | 0.002 | 10.05
2 | 0.329 | 0.02769 | 0.001 | 11.887
2.5 | 0.384 | 0.02829 | 0.001 | 13.582
3 | 0.439 | 0.02904 | 0.001 | 15.121
3.5 | 0.493 | 0.02994 | 0.001 | 16.462
4 | 0.543 | 0.03099 | 0.001 | 17.533
4.5 | 0.59 | 0.03224 | 0.001 | 18.296
5 | 0.629 | 0.03363 | 0 | 18.716
5.5 | 0.657 | 0.03519 | 0 | 18.669
6 | 0.659 | 0.03691 | 0 | 17.857
6.5 | 0.682 | 0.01428 | 0 | 47.796
7 | 0.523 | 0.01574 | -0.001 | 33.205
7.5 | 0.551 | 0.01747 | -0.001 | 31.529
8 | 0.579 | 0.01946 | -0.002 | 29.742
8.5 | 0.606 | 0.02171 | -0.003 | 27.934
9 | 0.634 | 0.02414 | -0.003 | 26.257
9.5 | 0.661 | 0.02721 | -0.004 | 24.275
10 | 0.687 | 0.0304 | -0.004 | 22.606
10.5 | 0.714 | 0.03389 | -0.005 | 21.065
11 | 0.74 | 0.03799 | -0.005 | 19.477
11.5 | 0.765 | 0.04307 | -0.006 | 17.763
12 | 0.792 | 0.04675 | -0.007 | 16.94
12.5 | 0.812 | 0.05722 | -0.007 | 14.189
13 | 0.841 | 0.05932 | -0.008 | 14.173
13.5 | 0.853 | 0.079 | -0.008 | 10.801
14 | 0.834 | 0.1238 | -0.007 | 6.74
14.5 | 0.85 | 0.14594 | -0.006 | 5.823
15 | 0.879 | 0.1556 | -0.007 | 5.649
15.5 | 0.901 | 0.12863 | -0.007 | 7.007
16 | 0.935 | 0.18175 | -0.008 | 5.142
16.5 | 0.965 | 0.19345 | -0.009 | 4.986
17 | 0.989 | 0.21343 | -0.009 | 4.635
17.5 | 1.019 | 0.21809 | -0.01 | 4.671
18 | 1.049 | 0.2234 | -0.011 | 4.696
18.5 | 1.072 | 0.2553 | -0.011 | 4.198
19 | 1.101 | 0.25857 | -0.012 | 4.258
19.5 | 1.129 | 0.26218 | -0.012 | 4.308
20 | 1.176 | 0.16476 | -0.014 | 7.137

## 64. Re 3M Mach 0.50 (2)
BIGFOIL.COM POLAR EXPORT
eh3012
EH 3.0/12 |  |  |  | Cl Max: | 1.1672 | at alpha= | 8 | deg
XFOIL ncrit=9 |  |  |  | L/D Max: | 106.574 | at alpha= | 3.5 | deg
Re: | 3000000 |  |  | Cd Min: | 0.27009 | at alpha= | -20 | deg
Mach: | 0.5 |  |  | Cl=0 at alpha= | -1.4292 | deg
|  |  |  | @ Cl=0.1, Cd= | 0.007178
|  |  |  | @ Cl=0.4, Cd= | 0.0052372
|  |  |  | @ Cl=0.6, Cd= | 0.0057128
alpha (deg) | Cl | Cd | Cm | Cl/Cd
-20 | -0.7713 | 0.27009 | 0.0804 | -2.8557
-19.5 | -0.7492 | 0.26282 | 0.0756 | -2.8506
-19 | -0.7265 | 0.25533 | 0.0709 | -2.8453
-18.5 | -0.7038 | 0.24754 | 0.0662 | -2.8432
-18 | -0.6812 | 0.23963 | 0.0615 | -2.8427
-17.5 | -0.6583 | 0.2309 | 0.0568 | -2.851
-17 | -0.6363 | 0.22245 | 0.0522 | -2.8604
-16.5 | -0.6147 | 0.21412 | 0.0476 | -2.8708
-16 | -0.5933 | 0.20599 | 0.0432 | -2.8802
-15.5 | -0.5724 | 0.19774 | 0.0388 | -2.8947
-15 | -0.5527 | 0.18965 | 0.0346 | -2.9143
-14.5 | -0.5335 | 0.1809 | 0.0303 | -2.9491
-14 | -0.5148 | 0.17247 | 0.026 | -2.9849
-13.5 | -0.4973 | 0.16386 | 0.0219 | -3.0349
-13 | -0.4819 | 0.15479 | 0.0176 | -3.1133
-12 | -0.4481 | 0.13615 | 0.0065 | -3.2912
-11.5 | -0.4323 | 0.12867 | 0.0026 | -3.3598
-11 | -0.4179 | 0.12082 | -0.0013 | -3.4589
-10.5 | -0.4095 | 0.11167 | -0.0059 | -3.6671
-10 | -0.4046 | 0.10214 | -0.0105 | -3.9612
-9.5 | -0.3984 | 0.09386 | -0.015 | -4.2446
-9 | -0.3966 | 0.08514 | -0.0196 | -4.6582
-8.5 | -0.393 | 0.07724 | -0.0239 | -5.088
-8 | -0.4075 | 0.0671 | -0.0303 | -6.073
-7.5 | -0.4286 | 0.05773 | -0.0379 | -7.4242
-7 | -0.4636 | 0.05002 | -0.0367 | -9.2683
-6.5 | -0.4832 | 0.04071 | -0.035 | -11.8693
-6 | -0.4971 | 0.0298 | -0.0307 | -16.6812
-5.5 | -0.4976 | 0.0188 | -0.0245 | -26.4681
-5 | -0.4581 | 0.01343 | -0.0193 | -34.1102
-4.5 | -0.3995 | 0.01089 | -0.0154 | -36.685
-4 | -0.3354 | 0.00967 | -0.0125 | -34.6846
-3.5 | -0.2719 | 0.00873 | -0.0099 | -31.1455
-3 | -0.2061 | 0.00827 | -0.0079 | -24.9214
-2.5 | -0.1397 | 0.00795 | -0.0064 | -17.5723
-2 | -0.0741 | 0.00764 | -0.0051 | -9.699
-1.5 | -0.0094 | 0.00736 | -0.004 | -1.2772
-1 | 0.057 | 0.00725 | -0.0032 | 7.8621
-0.5 | 0.1227 | 0.00714 | -0.0026 | 17.1849
0 | 0.1881 | 0.007 | -0.002 | 26.8714
0.5 | 0.2524 | 0.0068 | -0.0013 | 37.1176
1 | 0.2934 | 0.00529 | 0.0032 | 55.4631
1.5 | 0.3555 | 0.00521 | 0.0045 | 68.2342
2 | 0.421 | 0.00525 | 0.0051 | 80.1905
2.5 | 0.4866 | 0.00536 | 0.0057 | 90.7836
3 | 0.5517 | 0.00551 | 0.0065 | 100.127
3.5 | 0.616 | 0.00578 | 0.0073 | 106.5744
4.5 | 0.7084 | 0.00884 | 0.0139 | 80.1357
5 | 0.7759 | 0.0093 | 0.0141 | 83.4301
5.5 | 0.8521 | 0.00992 | 0.0126 | 85.8972
6 | 0.9273 | 0.01067 | 0.0113 | 86.9072
6.5 | 1.006 | 0.01164 | 0.0092 | 86.4261
7 | 1.0759 | 0.01285 | 0.0087 | 83.7276
7.5 | 1.1466 | 0.01452 | 0.0074 | 78.9669
8 | 1.1672 | 0.01646 | 0.0138 | 70.9113
8.5 | 1.1586 | 0.0202 | 0.0198 | 57.3564
9 | 1.1546 | 0.02665 | 0.0193 | 43.3246
9.5 | 1.1356 | 0.0345 | 0.0186 | 32.9159
10 | 1.0989 | 0.04376 | 0.0174 | 25.112
10.5 | 1.0735 | 0.0522 | 0.0162 | 20.5651
11 | 1.0366 | 0.0621 | 0.0138 | 16.6924
11.5 | 1.0324 | 0.06939 | 0.0124 | 14.8782
12 | 1.0266 | 0.07698 | 0.0108 | 13.3359
12.5 | 1.0257 | 0.08421 | 0.0093 | 12.1803
13 | 1.0287 | 0.09121 | 0.008 | 11.2784

## 65. Re 4M Mach 0.00 (1)
BIGFOIL.COM POLAR EXPORT
eh3012
EH 3.0/12 |  |  |  | Cl Max: | 0.974 | at alpha= | 9.5 | deg
JavaFoil+Calcfoil stall+Eppler ext transition |  |  |  | L/D Max: | 97.475 | at alpha= | 7 | deg
Re: | 4000000 |  |  | Cd Min: | 0.00418 | at alpha= | -0.5 | deg
Mach: | 0 |  |  | Cl=0 at alpha= | -0.96667 | deg
|  |  |  | @ Cl=0.1, Cd= | 0.026881
|  |  |  | @ Cl=0.4, Cd= | 0.029342
|  |  |  | @ Cl=0.6, Cd= | 0.035062
alpha (deg) | Cl | Cd | Cm | Cl/Cd
-16 | -0.52 | 0.14418 | 0.006 | -3.606
-15.5 | -0.538 | 0.13805 | 0.006 | -3.899
-15 | -0.556 | 0.12895 | 0.006 | -4.313
-14.5 | -0.573 | 0.1222 | 0.006 | -4.691
-14 | -0.589 | 0.11528 | 0.006 | -5.113
-13.5 | -0.604 | 0.10853 | 0.006 | -5.568
-13 | -0.618 | 0.1013 | 0.006 | -6.096
-12.5 | -0.629 | 0.0951 | 0.006 | -6.611
-12 | -0.635 | 0.06836 | 0.004 | -9.288
-11.5 | -0.641 | 0.065 | 0.004 | -9.855
-11 | -0.643 | 0.06181 | 0.004 | -10.405
-10.5 | -0.642 | 0.05872 | 0.004 | -10.936
-10 | -0.637 | 0.0558 | 0.004 | -11.424
-9.5 | -0.629 | 0.05302 | 0.004 | -11.856
-9 | -0.616 | 0.05034 | 0.004 | -12.23
-8.5 | -0.598 | 0.04788 | 0.004 | -12.499
-8 | -0.577 | 0.04555 | 0.004 | -12.673
-7.5 | -0.55 | 0.04334 | 0.004 | -12.685
-7 | -0.519 | 0.04129 | 0.004 | -12.57
-6.5 | -0.485 | 0.0394 | 0.004 | -12.321
-6 | -0.449 | 0.03766 | 0.004 | -11.93
-5.5 | -0.411 | 0.03606 | 0.003 | -11.396
-5 | -0.37 | 0.0346 | 0.003 | -10.704
-4.5 | -0.328 | 0.03329 | 0.003 | -9.855
-4 | -0.284 | 0.03217 | 0.003 | -8.834
-3.5 | -0.239 | 0.03125 | 0.003 | -7.649
-3 | -0.193 | 0.03041 | 0.003 | -6.346
-2.5 | -0.182 | 0.0083 | 0.008 | -21.964
-2 | -0.123 | 0.00818 | 0.008 | -15.075
-1.5 | -0.064 | 0.00784 | 0.007 | -8.129
-1 | -0.004 | 0.00444 | 0.002 | -0.861
-0.5 | 0.056 | 0.00418 | 0.002 | 13.475
0 | 0.093 | 0.02869 | 0.002 | 3.253
0.5 | 0.177 | 0.00698 | 0.006 | 25.304
1 | 0.19 | 0.02689 | 0.002 | 7.048
1.5 | 0.238 | 0.02717 | 0.001 | 8.742
2 | 0.285 | 0.02762 | 0.001 | 10.336
2.5 | 0.333 | 0.02822 | 0.001 | 11.814
3 | 0.381 | 0.02897 | 0.001 | 13.157
3.5 | 0.428 | 0.02989 | 0.001 | 14.333
4 | 0.474 | 0.03094 | 0.001 | 15.324
4.5 | 0.519 | 0.0322 | 0.001 | 16.109
5 | 0.562 | 0.03357 | 0 | 16.727
5.5 | 0.602 | 0.03514 | 0 | 17.141
6 | 0.641 | 0.03686 | 0 | 17.38
6.5 | 0.676 | 0.03873 | 0 | 17.453
7 | 0.88 | 0.00903 | -0.001 | 97.475
7.5 | 0.912 | 0.01078 | -0.001 | 84.618
8 | 0.937 | 0.01135 | -0.002 | 82.545
8.5 | 0.956 | 0.01199 | -0.002 | 79.78
9 | 0.968 | 0.01286 | -0.003 | 75.264
9.5 | 0.974 | 0.01381 | -0.004 | 70.539
10 | 0.973 | 0.015 | -0.004 | 64.861
10.5 | 0.967 | 0.01637 | -0.005 | 59.093
11 | 0.956 | 0.01796 | -0.005 | 53.225
11.5 | 0.94 | 0.01974 | -0.006 | 47.62
12 | 0.921 | 0.02167 | -0.006 | 42.473
12.5 | 0.898 | 0.02379 | -0.007 | 37.728
13 | 0.872 | 0.02607 | -0.007 | 33.448
13.5 | 0.844 | 0.02836 | -0.008 | 29.774
14 | 0.815 | 0.03099 | -0.008 | 26.291
14.5 | 0.784 | 0.03423 | -0.009 | 22.892

## 66. Re 4M Mach 0.00 (2)
BIGFOIL.COM POLAR EXPORT
eh3012
EH 3.0/12 |  |  |  | Cl Max: | 1.3095 | at alpha= | 13 | deg
XFOIL ncrit=9 |  |  |  | L/D Max: | 103.34 | at alpha= | 3.5 | deg
Re: | 4000000 |  |  | Cd Min: | 0.09724 | at alpha= | 18 | deg
Mach: | 0 |  |  | Cl=0 at alpha= | -1.3265 | deg
|  |  |  | @ Cl=0.1, Cd= | 0.0064486
|  |  |  | @ Cl=0.4, Cd= | 0.0046625
|  |  |  | @ Cl=0.6, Cd= | 0.0074723
alpha (deg) | Cl | Cd | Cm | Cl/Cd
-18.5 | -1.4117 | 0.04299 | -0.0541 | -32.8379
-18 | -1.4436 | 0.03608 | -0.0531 | -40.0111
-17.5 | -1.461 | 0.03157 | -0.049 | -46.2781
-17 | -1.4628 | 0.02869 | -0.0438 | -50.9864
-16.5 | -1.4575 | 0.02654 | -0.0379 | -54.9171
-16 | -1.4461 | 0.02468 | -0.032 | -58.594
-15.5 | -1.4179 | 0.02311 | -0.0285 | -61.3544
-15 | -1.3848 | 0.02168 | -0.0256 | -63.8745
-14.5 | -1.3488 | 0.02031 | -0.023 | -66.4106
-14 | -1.314 | 0.01855 | -0.0202 | -70.8356
-13.5 | -1.2713 | 0.01754 | -0.0183 | -72.48
-13 | -1.2263 | 0.01668 | -0.0167 | -73.5192
-12.5 | -1.1801 | 0.01588 | -0.0151 | -74.3136
-12 | -1.1328 | 0.01516 | -0.0138 | -74.723
-11.5 | -1.0842 | 0.01456 | -0.0125 | -74.4643
-10.5 | -0.977 | 0.01383 | -0.012 | -70.6435
-10 | -0.9327 | 0.01244 | -0.01 | -74.9759
-9.5 | -0.8818 | 0.01194 | -0.0091 | -73.8526
-9 | -0.83 | 0.01149 | -0.0083 | -72.2367
-8.5 | -0.7779 | 0.01104 | -0.0076 | -70.462
-8 | -0.7252 | 0.01062 | -0.0069 | -68.2863
-7.5 | -0.6721 | 0.01019 | -0.0062 | -65.9568
-7 | -0.6186 | 0.00983 | -0.0057 | -62.9298
-6.5 | -0.5642 | 0.00959 | -0.0053 | -58.8321
-6 | -0.5127 | 0.00885 | -0.0043 | -57.9322
-5.5 | -0.4591 | 0.00842 | -0.0037 | -54.5249
-5 | -0.4047 | 0.00812 | -0.0032 | -49.8399
-4.5 | -0.3498 | 0.00789 | -0.0029 | -44.3346
-4 | -0.2948 | 0.00768 | -0.0025 | -38.3854
-3.5 | -0.2402 | 0.00742 | -0.0021 | -32.372
-3 | -0.1851 | 0.00721 | -0.0018 | -25.6727
-2.5 | -0.1298 | 0.00702 | -0.0016 | -18.49
-2 | -0.0752 | 0.00678 | -0.0012 | -11.0914
-1.5 | -0.0194 | 0.00667 | -0.0011 | -2.9085
-1 | 0.0365 | 0.00658 | -0.001 | 5.5471
-0.5 | 0.0921 | 0.00647 | -0.0009 | 14.2349
0 | 0.1475 | 0.00632 | -0.0008 | 23.3386
0.5 | 0.2014 | 0.00605 | -0.0005 | 33.2893
1 | 0.2434 | 0.00487 | 0.0019 | 49.9795
1.5 | 0.2951 | 0.0046 | 0.0028 | 64.1522
2 | 0.3501 | 0.00459 | 0.003 | 76.2745
2.5 | 0.4052 | 0.00467 | 0.0032 | 86.7666
3 | 0.4598 | 0.00475 | 0.0035 | 96.8
3.5 | 0.5136 | 0.00497 | 0.0038 | 103.34
4.5 | 0.6013 | 0.00751 | 0.0073 | 80.0666
5 | 0.6557 | 0.00777 | 0.0074 | 84.3887
5.5 | 0.7119 | 0.00811 | 0.007 | 87.7805
6 | 0.7722 | 0.00852 | 0.0056 | 90.6338
6.5 | 0.8346 | 0.00902 | 0.0037 | 92.5277
7 | 0.8976 | 0.0096 | 0.0015 | 93.5
7.5 | 0.9563 | 0.01027 | 0.0001 | 93.1159
8 | 1.0123 | 0.01117 | -0.001 | 90.6267
8.5 | 1.0701 | 0.01235 | -0.0028 | 86.6478
9 | 1.1303 | 0.01296 | -0.0048 | 87.2145
9.5 | 1.1849 | 0.01392 | -0.0059 | 85.1221
10 | 1.2161 | 0.01473 | -0.0021 | 82.5594
10.5 | 1.2421 | 0.01592 | 0.0022 | 78.0214
11 | 1.2673 | 0.01718 | 0.0061 | 73.766
11.5 | 1.2749 | 0.01876 | 0.0124 | 67.9584
12 | 1.2766 | 0.02207 | 0.0154 | 57.8432
12.5 | 1.2915 | 0.02558 | 0.0153 | 50.4887
13 | 1.3095 | 0.0292 | 0.0145 | 44.8459
13.5 | 1.2952 | 0.03649 | 0.0132 | 35.4947
14 | 1.2927 | 0.04249 | 0.0119 | 30.4236
14.5 | 1.2751 | 0.05008 | 0.0106 | 25.4613
15 | 1.2508 | 0.05792 | 0.0103 | 21.5953
15.5 | 1.2517 | 0.06286 | 0.0108 | 19.9125
16 | 1.2579 | 0.06695 | 0.012 | 18.7886
16.5 | 1.251 | 0.07563 | 0.0071 | 16.5411
17 | 1.251 | 0.08218 | 0.0051 | 15.2227
17.5 | 1.2478 | 0.0894 | 0.0025 | 13.9575
18 | 1.2435 | 0.09724 | -0.0007 | 12.7879

## 67. Re 4M Mach 0.10 (1)
BIGFOIL.COM POLAR EXPORT
eh3012
EH 3.0/12 |  |  |  | Cl Max: | 0.965 | at alpha= | 9.5 | deg
JavaFoil+Calcfoil stall+Eppler ext transition |  |  |  | L/D Max: | 96.753 | at alpha= | 7 | deg
Re: | 4000000 |  |  | Cd Min: | 0.00419 | at alpha= | -0.5 | deg
Mach: | 0.1 |  |  | Cl=0 at alpha= | -0.96721 | deg
|  |  |  | @ Cl=0.1, Cd= | 0.028438
|  |  |  | @ Cl=0.4, Cd= | 0.029299
|  |  |  | @ Cl=0.6, Cd= | 0.034949
alpha (deg) | Cl | Cd | Cm | Cl/Cd
-15.5 | -0.494 | 0.13841 | 0.006 | -3.566
-15 | -0.514 | 0.13219 | 0.006 | -3.892
-14.5 | -0.535 | 0.12439 | 0.006 | -4.299
-14 | -0.554 | 0.11707 | 0.006 | -4.735
-13.5 | -0.573 | 0.11011 | 0.006 | -5.2
-13 | -0.589 | 0.10301 | 0.006 | -5.719
-12.5 | -0.604 | 0.09637 | 0.006 | -6.265
-12 | -0.614 | 0.06835 | 0.004 | -8.977
-11.5 | -0.623 | 0.065 | 0.004 | -9.579
-11 | -0.628 | 0.06181 | 0.004 | -10.165
-10.5 | -0.63 | 0.05872 | 0.004 | -10.734
-10 | -0.628 | 0.05581 | 0.004 | -11.257
-9.5 | -0.622 | 0.05301 | 0.004 | -11.728
-9 | -0.611 | 0.05033 | 0.004 | -12.136
-8.5 | -0.595 | 0.04789 | 0.004 | -12.433
-8 | -0.576 | 0.04554 | 0.004 | -12.638
-7.5 | -0.549 | 0.04334 | 0.004 | -12.668
-7 | -0.519 | 0.04129 | 0.004 | -12.572
-6.5 | -0.486 | 0.0394 | 0.004 | -12.338
-6 | -0.45 | 0.03768 | 0.004 | -11.951
-5.5 | -0.412 | 0.03607 | 0.003 | -11.424
-5 | -0.372 | 0.0346 | 0.003 | -10.741
-4.5 | -0.329 | 0.0333 | 0.003 | -9.89
-4 | -0.285 | 0.03218 | 0.003 | -8.868
-3.5 | -0.24 | 0.03124 | 0.003 | -7.684
-3 | -0.194 | 0.0304 | 0.003 | -6.377
-2.5 | -0.183 | 0.00832 | 0.008 | -22.015
-2 | -0.124 | 0.00818 | 0.008 | -15.143
-1.5 | -0.064 | 0.00786 | 0.007 | -8.149
-1 | -0.004 | 0.00444 | 0.002 | -0.866
-0.5 | 0.057 | 0.00419 | 0.002 | 13.508
0 | 0.094 | 0.02868 | 0.002 | 3.27
0.5 | 0.142 | 0.02674 | 0.002 | 5.315
1 | 0.19 | 0.02689 | 0.002 | 7.084
1.5 | 0.239 | 0.02717 | 0.001 | 8.785
2 | 0.287 | 0.02762 | 0.001 | 10.387
2.5 | 0.335 | 0.02822 | 0.001 | 11.872
3 | 0.383 | 0.02897 | 0.001 | 13.222
3.5 | 0.43 | 0.02988 | 0.001 | 14.406
4 | 0.476 | 0.03094 | 0.001 | 15.401
4.5 | 0.521 | 0.03218 | 0.001 | 16.194
5 | 0.564 | 0.03357 | 0 | 16.803
5.5 | 0.605 | 0.03514 | 0 | 17.213
6 | 0.643 | 0.03686 | 0 | 17.445
6.5 | 0.678 | 0.03873 | 0 | 17.507
7 | 0.881 | 0.00911 | -0.001 | 96.753
7.5 | 0.912 | 0.01088 | -0.001 | 83.829
8 | 0.936 | 0.01148 | -0.002 | 81.486
8.5 | 0.953 | 0.0122 | -0.002 | 78.054
9 | 0.962 | 0.01307 | -0.003 | 73.649
9.5 | 0.965 | 0.01408 | -0.004 | 68.54
10 | 0.961 | 0.01531 | -0.004 | 62.793
10.5 | 0.952 | 0.01674 | -0.005 | 56.873
11 | 0.937 | 0.01838 | -0.005 | 50.978
11.5 | 0.917 | 0.02023 | -0.006 | 45.324
12 | 0.893 | 0.02222 | -0.006 | 40.2
12.5 | 0.866 | 0.02439 | -0.007 | 35.497
13 | 0.836 | 0.02675 | -0.007 | 31.238
13.5 | 0.804 | 0.0291 | -0.008 | 27.625
14 | 0.769 | 0.03216 | -0.008 | 23.928
14.5 | 0.735 | 0.03517 | -0.009 | 20.885

## 68. Re 4M Mach 0.10 (2)
BIGFOIL.COM POLAR EXPORT
eh3012
EH 3.0/12 |  |  |  | Cl Max: | 1.2962 | at alpha= | 13 | deg
XFOIL ncrit=9 |  |  |  | L/D Max: | 103.587 | at alpha= | 3.5 | deg
Re: | 4000000 |  |  | Cd Min: | 0.10106 | at alpha= | 18 | deg
Mach: | 0.1 |  |  | Cl=0 at alpha= | -1.3292 | deg
|  |  |  | @ Cl=0.1, Cd= | 0.0064611
|  |  |  | @ Cl=0.4, Cd= | 0.0046686
|  |  |  | @ Cl=0.6, Cd= | 0.0072791
alpha (deg) | Cl | Cd | Cm | Cl/Cd
-17.5 | -1.343 | 0.04337 | -0.0549 | -30.9661
-17 | -1.3908 | 0.03526 | -0.0531 | -39.4441
-16.5 | -1.4069 | 0.03105 | -0.0481 | -45.3108
-16 | -1.4144 | 0.02793 | -0.0413 | -50.6409
-15.5 | -1.4059 | 0.02582 | -0.0349 | -54.45
-15 | -1.3811 | 0.0238 | -0.0309 | -58.0294
-14.5 | -1.351 | 0.02191 | -0.0273 | -61.6613
-14 | -1.312 | 0.02065 | -0.0247 | -63.5351
-13.5 | -1.2781 | 0.01861 | -0.0216 | -68.6781
-13 | -1.2346 | 0.01748 | -0.0195 | -70.6293
-12.5 | -1.1889 | 0.01651 | -0.0176 | -72.0109
-12 | -1.1414 | 0.01571 | -0.016 | -72.6544
-11.5 | -1.0925 | 0.01501 | -0.0145 | -72.7848
-11 | -1.0338 | 0.01458 | -0.015 | -70.9053
-10 | -0.9376 | 0.01309 | -0.0117 | -71.6272
-9.5 | -0.8882 | 0.01221 | -0.0103 | -72.7437
-9 | -0.836 | 0.01172 | -0.0094 | -71.3311
-8.5 | -0.7832 | 0.01125 | -0.0085 | -69.6178
-8 | -0.73 | 0.01081 | -0.0077 | -67.5301
-7.5 | -0.6765 | 0.01034 | -0.007 | -65.4255
-7 | -0.6227 | 0.00995 | -0.0063 | -62.5829
-6.5 | -0.5673 | 0.00975 | -0.0059 | -58.1846
-6 | -0.5156 | 0.00894 | -0.0048 | -57.6734
-5.5 | -0.4619 | 0.00848 | -0.004 | -54.4693
-5 | -0.4071 | 0.00816 | -0.0035 | -49.8897
-4.5 | -0.3518 | 0.00792 | -0.0031 | -44.4192
-4 | -0.2963 | 0.00772 | -0.0028 | -38.3808
-3.5 | -0.2413 | 0.00744 | -0.0023 | -32.4328
-3 | -0.1858 | 0.00724 | -0.002 | -25.663
-2.5 | -0.1303 | 0.00704 | -0.0017 | -18.5085
-2 | -0.0753 | 0.0068 | -0.0013 | -11.0735
-1.5 | -0.0192 | 0.00668 | -0.0012 | -2.8743
-1 | 0.037 | 0.00659 | -0.0011 | 5.6146
-0.5 | 0.093 | 0.00648 | -0.001 | 14.3519
0 | 0.1487 | 0.00633 | -0.0008 | 23.4913
0.5 | 0.203 | 0.00607 | -0.0005 | 33.4432
1 | 0.2453 | 0.00488 | 0.0019 | 50.2664
1.5 | 0.297 | 0.00462 | 0.0028 | 64.2857
2 | 0.3524 | 0.0046 | 0.0031 | 76.6087
2.5 | 0.4079 | 0.00468 | 0.0033 | 87.1581
3 | 0.4628 | 0.00477 | 0.0035 | 97.0231
3.5 | 0.5169 | 0.00499 | 0.0039 | 103.5872
4 | 0.5674 | 0.00561 | 0.0047 | 101.1408
4.5 | 0.6049 | 0.00753 | 0.0075 | 80.332
5 | 0.6596 | 0.0078 | 0.0076 | 84.5641
5.5 | 0.7161 | 0.00814 | 0.0072 | 87.973
6 | 0.7771 | 0.00856 | 0.0058 | 90.7827
6.5 | 0.8398 | 0.00907 | 0.0039 | 92.591
7 | 0.9032 | 0.00966 | 0.0017 | 93.499
7.5 | 0.9622 | 0.01035 | 0.0004 | 92.9662
8 | 1.0185 | 0.01131 | -0.0007 | 90.0531
8.5 | 1.0772 | 0.01243 | -0.0025 | 86.6613
9 | 1.1375 | 0.0131 | -0.0044 | 86.8321
9.5 | 1.1892 | 0.01411 | -0.0048 | 84.2807
10 | 1.2192 | 0.015 | -0.0008 | 81.28
10.5 | 1.2429 | 0.0163 | 0.0039 | 76.2515
11 | 1.2607 | 0.01766 | 0.0092 | 71.3873
11.5 | 1.2678 | 0.01964 | 0.0144 | 64.5519
12 | 1.2687 | 0.02373 | 0.0159 | 53.464
12.5 | 1.2796 | 0.02804 | 0.0153 | 45.6348
13 | 1.2962 | 0.03197 | 0.0143 | 40.5443
13.5 | 1.2772 | 0.03979 | 0.013 | 32.0985
14 | 1.2757 | 0.04574 | 0.0117 | 27.8902
14.5 | 1.2602 | 0.05316 | 0.0104 | 23.7058
15 | 1.2404 | 0.06062 | 0.0101 | 20.4619
15.5 | 1.2417 | 0.06558 | 0.0105 | 18.9341
16 | 1.2446 | 0.07054 | 0.0109 | 17.6439
16.5 | 1.2393 | 0.0788 | 0.0067 | 15.7272
17 | 1.238 | 0.08566 | 0.0045 | 14.4525
17.5 | 1.2346 | 0.09302 | 0.0019 | 13.2724
18 | 1.2295 | 0.10106 | -0.0015 | 12.166

## 69. Re 4M Mach 0.25 (1)
BIGFOIL.COM POLAR EXPORT
eh3012
EH 3.0/12 |  |  |  | Cl Max: | 0.92 | at alpha= | 8.5 | deg
JavaFoil+Calcfoil stall+Eppler ext transition |  |  |  | L/D Max: | 93.594 | at alpha= | 6.5 | deg
Re: | 4000000 |  |  | Cd Min: | 0.00421 | at alpha= | -0.5 | deg
Mach: | 0.25 |  |  | Cl=0 at alpha= | -0.97541 | deg
|  |  |  | @ Cl=0.1, Cd= | 0.028572
|  |  |  | @ Cl=0.4, Cd= | 0.02911
|  |  |  | @ Cl=0.6, Cd= | 0.03401
alpha (deg) | Cl | Cd | Cm | Cl/Cd
-14 | -0.2 | 0.13005 | 0.006 | -1.541
-13.5 | -0.268 | 0.12202 | 0.006 | -2.196
-13 | -0.325 | 0.11396 | 0.006 | -2.852
-12.5 | -0.376 | 0.10712 | 0.006 | -3.511
-12 | -0.422 | 0.10126 | 0.006 | -4.17
-11.5 | -0.462 | 0.06501 | 0.005 | -7.1
-11 | -0.497 | 0.0618 | 0.005 | -8.035
-10.5 | -0.525 | 0.05872 | 0.004 | -8.943
-10 | -0.547 | 0.05579 | 0.004 | -9.799
-9.5 | -0.561 | 0.05299 | 0.004 | -10.585
-9 | -0.568 | 0.05035 | 0.004 | -11.274
-8.5 | -0.567 | 0.04787 | 0.004 | -11.835
-8 | -0.558 | 0.04553 | 0.004 | -12.258
-7.5 | -0.539 | 0.04334 | 0.004 | -12.449
-7 | -0.515 | 0.04127 | 0.004 | -12.487
-6.5 | -0.487 | 0.03939 | 0.004 | -12.356
-6 | -0.454 | 0.03765 | 0.004 | -12.057
-5.5 | -0.418 | 0.03606 | 0.004 | -11.578
-5 | -0.378 | 0.03462 | 0.003 | -10.921
-4.5 | -0.336 | 0.03333 | 0.003 | -10.083
-4 | -0.292 | 0.03216 | 0.003 | -9.074
-3.5 | -0.246 | 0.03119 | 0.003 | -7.886
-3 | -0.199 | 0.03038 | 0.003 | -6.543
-2.5 | -0.188 | 0.00843 | 0.008 | -22.289
-2 | -0.127 | 0.00829 | 0.008 | -15.342
-1.5 | -0.066 | 0.00794 | 0.008 | -8.287
-1 | -0.003 | 0.02846 | 0.002 | -0.111
-0.5 | 0.058 | 0.00421 | 0.002 | 13.795
0 | 0.096 | 0.02873 | 0.002 | 3.354
0.5 | 0.146 | 0.02676 | 0.002 | 5.458
1 | 0.196 | 0.0269 | 0.002 | 7.275
1.5 | 0.245 | 0.02718 | 0.001 | 9.024
2 | 0.295 | 0.02763 | 0.001 | 10.67
2.5 | 0.344 | 0.02823 | 0.001 | 12.193
3 | 0.393 | 0.02898 | 0.001 | 13.578
3.5 | 0.442 | 0.02989 | 0.001 | 14.792
4 | 0.489 | 0.03097 | 0.001 | 15.795
4.5 | 0.534 | 0.03218 | 0.001 | 16.607
5 | 0.578 | 0.0336 | 0 | 17.195
5.5 | 0.618 | 0.03512 | 0 | 17.599
6 | 0.655 | 0.03686 | 0 | 17.769
6.5 | 0.854 | 0.00912 | 0 | 93.594
7 | 0.885 | 0.0109 | -0.001 | 81.127
7.5 | 0.906 | 0.0115 | -0.001 | 78.796
8 | 0.919 | 0.01224 | -0.002 | 75.041
8.5 | 0.92 | 0.01319 | -0.002 | 69.767
9 | 0.912 | 0.0143 | -0.003 | 63.747
9.5 | 0.893 | 0.01566 | -0.004 | 57.015
10 | 0.863 | 0.01722 | -0.004 | 50.123
10.5 | 0.824 | 0.01899 | -0.005 | 43.403
11 | 0.776 | 0.02093 | -0.005 | 37.076
11.5 | 0.72 | 0.02306 | -0.006 | 31.22
12 | 0.656 | 0.02542 | -0.006 | 25.821
12.5 | 0.587 | 0.02804 | -0.007 | 20.937
13 | 0.512 | 0.03093 | -0.007 | 16.563
13.5 | 0.433 | 0.03401 | -0.008 | 12.721

## 70. Re 4M Mach 0.25 (2)
BIGFOIL.COM POLAR EXPORT
eh3012
EH 3.0/12 |  |  |  | Cl Max: | 1.238 | at alpha= | 11 | deg
XFOIL ncrit=9 |  |  |  | L/D Max: | 104.922 | at alpha= | 3.5 | deg
Re: | 4000000 |  |  | Cd Min: | 0.19509 | at alpha= | -16.5 | deg
Mach: | 0.25 |  |  | Cl=0 at alpha= | -1.3451 | deg
|  |  |  | @ Cl=0.1, Cd= | 0.0065255
|  |  |  | @ Cl=0.4, Cd= | 0.0047405
|  |  |  | @ Cl=0.6, Cd= | 0.0064445
alpha (deg) | Cl | Cd | Cm | Cl/Cd
-16.5 | -0.5869 | 0.19509 | 0.0372 | -3.0084
-16 | -0.5748 | 0.18572 | 0.0331 | -3.095
-15.5 | -0.5646 | 0.17644 | 0.0288 | -3.2
-13.5 | -0.5562 | 0.13446 | 0.0107 | -4.1365
-12.5 | -0.9506 | 0.05073 | -0.0449 | -18.7384
-12 | -1.0429 | 0.03741 | -0.0376 | -27.8776
-11.5 | -1.0805 | 0.02487 | -0.0313 | -43.4459
-11 | -1.0566 | 0.01991 | -0.0276 | -53.0688
-10.5 | -1.0115 | 0.01838 | -0.0244 | -55.0326
-10 | -0.9641 | 0.01682 | -0.0215 | -57.3187
-9.5 | -0.9131 | 0.01561 | -0.0191 | -58.4946
-9 | -0.8605 | 0.01457 | -0.017 | -59.0597
-8.5 | -0.8122 | 0.01278 | -0.0144 | -63.5524
-8 | -0.7562 | 0.01213 | -0.0129 | -62.3413
-7.5 | -0.7004 | 0.01144 | -0.0115 | -61.2238
-7 | -0.6444 | 0.01077 | -0.0101 | -59.8329
-6.5 | -0.5868 | 0.01038 | -0.0091 | -56.5318
-6 | -0.5317 | 0.00962 | -0.0077 | -55.2703
-5.5 | -0.4768 | 0.00887 | -0.0064 | -53.7542
-5 | -0.42 | 0.00842 | -0.0054 | -49.8812
-4.5 | -0.3627 | 0.0081 | -0.0046 | -44.7778
-4 | -0.3051 | 0.00785 | -0.004 | -38.8662
-3.5 | -0.2478 | 0.00756 | -0.0033 | -32.7778
-3 | -0.1902 | 0.00734 | -0.0028 | -25.9128
-2.5 | -0.1326 | 0.00714 | -0.0024 | -18.5714
-2 | -0.0759 | 0.00688 | -0.0018 | -11.032
-1.5 | -0.018 | 0.00676 | -0.0016 | -2.6627
-1 | 0.0401 | 0.00664 | -0.0014 | 6.0392
-0.5 | 0.098 | 0.00653 | -0.0012 | 15.0077
0 | 0.1554 | 0.0064 | -0.001 | 24.2812
0.5 | 0.212 | 0.00619 | -0.0007 | 34.2488
1 | 0.2554 | 0.00497 | 0.0018 | 51.3883
1.5 | 0.308 | 0.00468 | 0.003 | 65.812
2 | 0.3653 | 0.00468 | 0.0033 | 78.0556
2.5 | 0.4227 | 0.00478 | 0.0035 | 88.431
3.5 | 0.5351 | 0.0051 | 0.0043 | 104.9216
4 | 0.5865 | 0.00578 | 0.0053 | 101.4706
4.5 | 0.6251 | 0.00768 | 0.0083 | 81.3932
5 | 0.6812 | 0.00796 | 0.0086 | 85.5779
5.5 | 0.7392 | 0.00832 | 0.0085 | 88.8462
6 | 0.8035 | 0.00878 | 0.0069 | 91.5148
6.5 | 0.8684 | 0.00935 | 0.0052 | 92.877
7 | 0.9345 | 0.01002 | 0.003 | 93.2635
7.5 | 0.9952 | 0.01083 | 0.0019 | 91.8929
8 | 1.0514 | 0.01236 | 0.0011 | 85.0647
8.5 | 1.1154 | 0.01305 | -0.0007 | 85.4713
9 | 1.1767 | 0.01405 | -0.0024 | 83.7509
9.5 | 1.2055 | 0.01535 | 0.0021 | 78.5342
10 | 1.2245 | 0.01679 | 0.008 | 72.9303
10.5 | 1.2197 | 0.01901 | 0.0159 | 64.161
11 | 1.238 | 0.0217 | 0.0175 | 57.0507
11.5 | 1.2323 | 0.02788 | 0.0167 | 44.2001
12 | 1.2211 | 0.03497 | 0.0154 | 34.9185
12.5 | 1.211 | 0.04179 | 0.0145 | 28.9782
13 | 1.2221 | 0.04673 | 0.0133 | 26.1524
13.5 | 1.1955 | 0.05502 | 0.0127 | 21.7285
14 | 1.1982 | 0.06131 | 0.0108 | 19.5433
14.5 | 1.1944 | 0.06817 | 0.0091 | 17.5209
15 | 1.189 | 0.07488 | 0.0081 | 15.8787
15.5 | 1.1883 | 0.08102 | 0.0074 | 14.6667
16 | 1.1808 | 0.08765 | 0.0071 | 13.4718

## 71. Re 4M Mach 0.50 (1)
BIGFOIL.COM POLAR EXPORT
eh3012
EH 3.0/12 |  |  |  | Cl Max: | 1.182 | at alpha= | 20 | deg
JavaFoil+Calcfoil stall+Eppler ext transition |  |  |  | L/D Max: | 65.491 | at alpha= | 6 | deg
Re: | 4000000 |  |  | Cd Min: | 0.0038 | at alpha= | 0 | deg
Mach: | 0.5 |  |  | Cl=0 at alpha= | -0.96429 | deg
|  |  |  | @ Cl=0.1, Cd= | 0.014062
|  |  |  | @ Cl=0.4, Cd= | 0.028448
|  |  |  | @ Cl=0.6, Cd= | 0.032536
alpha (deg) | Cl | Cd | Cm | Cl/Cd
-20 | -1.051 | 0.24261 | 0.01 | -4.334
-19.5 | -1.025 | 0.23903 | 0.01 | -4.286
-19 | -0.998 | 0.15347 | 0.01 | -6.5
-18.5 | -0.97 | 0.14995 | 0.01 | -6.471
-18 | -0.943 | 0.1449 | 0.01 | -6.51
-17.5 | -0.916 | 0.13959 | 0.01 | -6.563
-17 | -0.89 | 0.21316 | 0.01 | -4.174
-16.5 | -0.862 | 0.19465 | 0.01 | -4.43
-16 | -0.834 | 0.18728 | 0.009 | -4.454
-15.5 | -0.806 | 0.18343 | 0.009 | -4.393
-15 | -0.778 | 0.18112 | 0.009 | -4.295
-14.5 | -0.75 | 0.17589 | 0.009 | -4.267
-14 | -0.723 | 0.16911 | 0.009 | -4.277
-13.5 | -0.696 | 0.1657 | 0.009 | -4.2
-13 | -0.668 | 0.15851 | 0.008 | -4.215
-12.5 | -0.64 | 0.14941 | 0.008 | -4.284
-12 | -0.613 | 0.12405 | 0.008 | -4.94
-11.5 | -0.586 | 0.10839 | 0.008 | -5.402
-11 | -0.557 | 0.11047 | 0.008 | -5.043
-10.5 | -0.526 | 0.05867 | 0.005 | -8.958
-10 | -0.498 | 0.05572 | 0.005 | -8.942
-9.5 | -0.471 | 0.05293 | 0.005 | -8.896
-9 | -0.444 | 0.05032 | 0.005 | -8.814
-8.5 | -0.416 | 0.04782 | 0.005 | -8.701
-8 | -0.389 | 0.04546 | 0.005 | -8.548
-7.5 | -0.361 | 0.04327 | 0.004 | -8.345
-7 | -0.334 | 0.04127 | 0.004 | -8.082
-6.5 | -0.306 | 0.03939 | 0.004 | -7.768
-6 | -0.278 | 0.03765 | 0.004 | -7.394
-5.5 | -0.251 | 0.03607 | 0.004 | -6.952
-5 | -0.367 | 0.03462 | 0.004 | -10.598
-4.5 | -0.349 | 0.03337 | 0.004 | -10.457
-4 | -0.313 | 0.0323 | 0.003 | -9.678
-3.5 | -0.268 | 0.0313 | 0.003 | -8.563
-3 | -0.219 | 0.03048 | 0.003 | -7.185
-2.5 | -0.208 | 0.00894 | 0.009 | -23.314
-2 | -0.142 | 0.00873 | 0.009 | -16.204
-1.5 | -0.073 | 0.00854 | 0.008 | -8.59
-1 | -0.004 | 0.0082 | 0.008 | -0.538
-0.5 | 0.052 | 0.02855 | 0.002 | 1.824
0 | 0.134 | 0.0038 | 0.002 | 35.401
0.5 | 0.163 | 0.02673 | 0.002 | 6.104
1 | 0.219 | 0.02694 | 0.002 | 8.113
1.5 | 0.274 | 0.0272 | 0.002 | 10.068
2 | 0.329 | 0.02764 | 0.001 | 11.907
2.5 | 0.384 | 0.02823 | 0.001 | 13.608
3 | 0.439 | 0.02898 | 0.001 | 15.152
3.5 | 0.493 | 0.02989 | 0.001 | 16.489
4 | 0.543 | 0.03094 | 0.001 | 17.563
4.5 | 0.59 | 0.03218 | 0.001 | 18.33
5 | 0.629 | 0.03357 | 0 | 18.749
5.5 | 0.657 | 0.03513 | 0 | 18.701
6 | 0.804 | 0.01227 | 0 | 65.491
6.5 | 0.686 | 0.01343 | 0 | 51.072
7 | 0.525 | 0.01478 | -0.001 | 35.538
7.5 | 0.553 | 0.01642 | -0.001 | 33.699
8 | 0.581 | 0.01824 | -0.002 | 31.869
8.5 | 0.609 | 0.02036 | -0.003 | 29.904
9 | 0.636 | 0.02278 | -0.003 | 27.926
9.5 | 0.663 | 0.02572 | -0.004 | 25.781
10 | 0.69 | 0.02878 | -0.004 | 23.962
10.5 | 0.716 | 0.0321 | -0.005 | 22.315
11 | 0.742 | 0.03611 | -0.006 | 20.553
11.5 | 0.767 | 0.04092 | -0.006 | 18.754
12 | 0.794 | 0.04436 | -0.007 | 17.906
12.5 | 0.815 | 0.05434 | -0.007 | 14.992
13 | 0.843 | 0.0565 | -0.008 | 14.924
13.5 | 0.856 | 0.07525 | -0.008 | 11.376
14 | 0.842 | 0.11587 | -0.007 | 7.271
14.5 | 0.852 | 0.14129 | -0.007 | 6.03
15 | 0.88 | 0.15075 | -0.007 | 5.84
15.5 | 0.905 | 0.17119 | -0.007 | 5.285
16 | 0.936 | 0.17562 | -0.008 | 5.33
16.5 | 0.966 | 0.18675 | -0.009 | 5.17
17 | 0.99 | 0.20619 | -0.009 | 4.802
17.5 | 1.02 | 0.21116 | -0.01 | 4.83
18 | 1.05 | 0.21683 | -0.011 | 4.843
18.5 | 1.073 | 0.24782 | -0.011 | 4.328
19 | 1.102 | 0.25023 | -0.012 | 4.403
19.5 | 1.13 | 0.25461 | -0.012 | 4.439
20 | 1.182 | 0.15477 | -0.014 | 7.637

## 72. Re 4M Mach 0.50 (2)
BIGFOIL.COM POLAR EXPORT
eh3012
EH 3.0/12 |  |  |  | Cl Max: | 1.1683 | at alpha= | 8 | deg
XFOIL ncrit=9 |  |  |  | L/D Max: | 111.787 | at alpha= | 3.5 | deg
Re: | 4000000 |  |  | Cd Min: | 0.24575 | at alpha= | -20 | deg
Mach: | 0.5 |  |  | Cl=0 at alpha= | -1.415 | deg
|  |  |  | @ Cl=0.1, Cd= | 0.0068328
|  |  |  | @ Cl=0.4, Cd= | 0.0049852
|  |  |  | @ Cl=0.6, Cd= | 0.0054523
alpha (deg) | Cl | Cd | Cm | Cl/Cd
-20 | -0.6072 | 0.24575 | 0.0823 | -2.4708
-19.5 | -0.5916 | 0.23689 | 0.0781 | -2.4974
-19 | -0.5763 | 0.22838 | 0.0738 | -2.5234
-18.5 | -0.5604 | 0.22051 | 0.0695 | -2.5414
-18 | -0.5457 | 0.21239 | 0.0652 | -2.5693
-17.5 | -0.6588 | 0.22979 | 0.0562 | -2.867
-17 | -0.6363 | 0.22216 | 0.0517 | -2.8642
-16.5 | -0.6144 | 0.21416 | 0.0472 | -2.8689
-16 | -0.5941 | 0.20508 | 0.0427 | -2.8969
-15.5 | -0.5736 | 0.1967 | 0.0382 | -2.9161
-15 | -0.5555 | 0.18717 | 0.0337 | -2.9679
-14.5 | -0.5341 | 0.17981 | 0.0296 | -2.9704
-14 | -0.5171 | 0.17074 | 0.0252 | -3.0286
-13.5 | -0.4915 | 0.16164 | 0.0184 | -3.0407
-13 | -0.4763 | 0.15373 | 0.0149 | -3.0983
-12.5 | -0.4595 | 0.14573 | 0.0109 | -3.1531
-12 | -0.4468 | 0.13658 | 0.0064 | -3.2713
-11.5 | -0.4404 | 0.12605 | 0.0014 | -3.4939
-11 | -0.4268 | 0.11812 | -0.0028 | -3.6133
-10.5 | -0.4131 | 0.11048 | -0.0068 | -3.7391
-10 | -0.4059 | 0.10165 | -0.0113 | -3.9931
-9.5 | -0.4112 | 0.09082 | -0.0169 | -4.5276
-9 | -0.4164 | 0.08122 | -0.0222 | -5.1268
-8.5 | -0.4083 | 0.07437 | -0.0261 | -5.4901
-8 | -0.4301 | 0.06343 | -0.0338 | -6.7807
-7.5 | -0.4503 | 0.05546 | -0.0392 | -8.1194
-7 | -0.4847 | 0.04755 | -0.0371 | -10.1935
-6.5 | -0.4956 | 0.03898 | -0.0349 | -12.7142
-6 | -0.5049 | 0.02848 | -0.0304 | -17.7282
-5.5 | -0.5152 | 0.01618 | -0.0228 | -31.8418
-5 | -0.4684 | 0.01183 | -0.018 | -39.5943
-4.5 | -0.4066 | 0.00993 | -0.0144 | -40.9466
-4 | -0.3416 | 0.0089 | -0.0115 | -38.382
-3.5 | -0.2756 | 0.00827 | -0.0092 | -33.3253
-3 | -0.2094 | 0.00782 | -0.0073 | -26.7775
-2.5 | -0.1426 | 0.00752 | -0.0059 | -18.9628
-2 | -0.0761 | 0.00729 | -0.0048 | -10.439
-1.5 | -0.0113 | 0.007 | -0.0036 | -1.6143
-1 | 0.0552 | 0.0069 | -0.0029 | 8
-0.5 | 0.1219 | 0.0068 | -0.0024 | 17.9265
0 | 0.1877 | 0.00667 | -0.0019 | 28.1409
0.5 | 0.2531 | 0.00656 | -0.0014 | 38.5823
1 | 0.314 | 0.00618 | -0.0002 | 50.8091
1.5 | 0.3589 | 0.00496 | 0.0039 | 72.3589
2 | 0.4242 | 0.005 | 0.0045 | 84.84
2.5 | 0.4901 | 0.00511 | 0.005 | 95.91
3 | 0.5555 | 0.00525 | 0.0056 | 105.8095
3.5 | 0.6193 | 0.00554 | 0.0065 | 111.787
4.5 | 0.7135 | 0.00839 | 0.0131 | 85.0417
5 | 0.7764 | 0.00878 | 0.0144 | 88.4282
5.5 | 0.8425 | 0.0093 | 0.015 | 90.5914
6 | 0.9208 | 0.01 | 0.0132 | 92.08
6.5 | 0.9987 | 0.01091 | 0.0114 | 91.5399
7 | 1.0727 | 0.01208 | 0.0102 | 88.7997
7.5 | 1.1373 | 0.01375 | 0.0101 | 82.7127
8 | 1.1683 | 0.01628 | 0.0137 | 71.7629
8.5 | 1.1591 | 0.02012 | 0.0194 | 57.6093
9 | 1.1647 | 0.02586 | 0.019 | 45.0387
9.5 | 1.1388 | 0.03437 | 0.018 | 33.1335
10 | 1.1272 | 0.04146 | 0.0177 | 27.1877
10.5 | 1.0988 | 0.05011 | 0.0164 | 21.9278
11 | 1.0787 | 0.05834 | 0.015 | 18.4899
11.5 | 1.0626 | 0.06666 | 0.0131 | 15.9406
12 | 1.0506 | 0.07477 | 0.0113 | 14.0511
12.5 | 1.0448 | 0.08242 | 0.0096 | 12.6765
13 | 1.0426 | 0.08988 | 0.008 | 11.5999

## 73. Re 5M Mach 0.00 (1)
BIGFOIL.COM POLAR EXPORT
eh3012
EH 3.0/12 |  |  |  | Cl Max: | 0.978 | at alpha= | 9.5 | deg
JavaFoil+Calcfoil stall+Eppler ext transition |  |  |  | L/D Max: | 88.304 | at alpha= | 6.5 | deg
Re: | 5000000 |  |  | Cd Min: | 0.00408 | at alpha= | -0.5 | deg
Mach: | 0 |  |  | Cl=0 at alpha= | -0.96667 | deg
|  |  |  | @ Cl=0.1, Cd= | 0.026802
|  |  |  | @ Cl=0.4, Cd= | 0.029324
|  |  |  | @ Cl=0.6, Cd= | 0.035032
alpha (deg) | Cl | Cd | Cm | Cl/Cd
-16 | -0.52 | 0.14154 | 0.007 | -3.674
-15.5 | -0.538 | 0.13539 | 0.006 | -3.976
-15 | -0.556 | 0.12828 | 0.006 | -4.336
-14.5 | -0.573 | 0.11985 | 0.006 | -4.784
-14 | -0.59 | 0.11307 | 0.006 | -5.214
-13.5 | -0.604 | 0.10644 | 0.006 | -5.678
-13 | -0.618 | 0.10048 | 0.006 | -6.146
-12.5 | -0.629 | 0.09391 | 0.006 | -6.695
-12 | -0.637 | 0.08796 | 0.006 | -7.246
-11.5 | -0.641 | 0.06504 | 0.004 | -9.85
-11 | -0.643 | 0.06185 | 0.004 | -10.4
-10.5 | -0.642 | 0.05875 | 0.004 | -10.931
-10 | -0.637 | 0.0558 | 0.004 | -11.423
-9.5 | -0.629 | 0.05301 | 0.004 | -11.858
-9 | -0.616 | 0.05033 | 0.004 | -12.234
-8.5 | -0.598 | 0.04788 | 0.004 | -12.501
-8 | -0.577 | 0.04551 | 0.004 | -12.683
-7.5 | -0.55 | 0.0433 | 0.004 | -12.694
-7 | -0.519 | 0.04127 | 0.004 | -12.576
-6.5 | -0.485 | 0.03937 | 0.004 | -12.33
-6 | -0.449 | 0.03763 | 0.004 | -11.941
-5.5 | -0.411 | 0.03602 | 0.003 | -11.406
-5 | -0.37 | 0.03457 | 0.003 | -10.715
-4.5 | -0.328 | 0.03325 | 0.003 | -9.868
-4 | -0.284 | 0.03211 | 0.003 | -8.849
-3.5 | -0.239 | 0.03118 | 0.003 | -7.664
-3 | -0.193 | 0.03036 | 0.003 | -6.356
-2.5 | -0.182 | 0.00809 | 0.008 | -22.541
-2 | -0.123 | 0.00795 | 0.008 | -15.511
-1.5 | -0.064 | 0.00762 | 0.007 | -8.365
-1 | -0.004 | 0.0043 | 0.002 | -0.889
-0.5 | 0.056 | 0.00408 | 0.002 | 13.795
0 | 0.093 | 0.02862 | 0.002 | 3.261
0.5 | 0.177 | 0.00681 | 0.006 | 25.946
1 | 0.19 | 0.02687 | 0.002 | 7.053
1.5 | 0.238 | 0.02717 | 0.001 | 8.744
2 | 0.285 | 0.02761 | 0.001 | 10.341
2.5 | 0.333 | 0.0282 | 0.001 | 11.82
3 | 0.381 | 0.02896 | 0.001 | 13.164
3.5 | 0.428 | 0.02986 | 0.001 | 14.346
4 | 0.474 | 0.03092 | 0.001 | 15.338
4.5 | 0.519 | 0.03217 | 0.001 | 16.123
5 | 0.562 | 0.03354 | 0 | 16.744
5.5 | 0.602 | 0.03511 | 0 | 17.159
6 | 0.641 | 0.03682 | 0 | 17.399
6.5 | 0.844 | 0.00956 | 0 | 88.304
7 | 0.884 | 0.01003 | -0.001 | 88.151
7.5 | 0.914 | 0.0104 | -0.001 | 87.856
8 | 0.94 | 0.01093 | -0.002 | 85.928
8.5 | 0.959 | 0.01152 | -0.002 | 83.265
9 | 0.972 | 0.0123 | -0.003 | 79.001
9.5 | 0.978 | 0.01314 | -0.004 | 74.409
10 | 0.977 | 0.01425 | -0.004 | 68.56
10.5 | 0.971 | 0.01551 | -0.005 | 62.609
11 | 0.96 | 0.01697 | -0.005 | 56.554
11.5 | 0.944 | 0.01866 | -0.006 | 50.575
12 | 0.924 | 0.02049 | -0.006 | 45.094
12.5 | 0.901 | 0.02252 | -0.007 | 39.992
13 | 0.875 | 0.02468 | -0.007 | 35.443
13.5 | 0.847 | 0.02703 | -0.008 | 31.324
14 | 0.817 | 0.0296 | -0.008 | 27.606
14.5 | 0.786 | 0.03249 | -0.009 | 24.19

## 74. Re 5M Mach 0.00 (2)
BIGFOIL.COM POLAR EXPORT
eh3012
EH 3.0/12 |  |  |  | Cl Max: | 1.3195 | at alpha= | 11.5 | deg
XFOIL ncrit=9 |  |  |  | L/D Max: | 105.791 | at alpha= | 3.5 | deg
Re: | 5000000 |  |  | Cd Min: | 0.07432 | at alpha= | 16.5 | deg
Mach: | 0 |  |  | Cl=0 at alpha= | -1.3188 | deg
|  |  |  | @ Cl=0.1, Cd= | 0.0062491
|  |  |  | @ Cl=0.4, Cd= | 0.0045423
|  |  |  | @ Cl=0.6, Cd= | 0.0071201
alpha (deg) | Cl | Cd | Cm | Cl/Cd
-19 | -1.4019 | 0.04906 | -0.0523 | -28.5752
-18.5 | -1.4735 | 0.03696 | -0.0548 | -39.8674
-18 | -1.5033 | 0.03138 | -0.0507 | -47.9063
-17.5 | -1.5045 | 0.02852 | -0.0459 | -52.7525
-17 | -1.509 | 0.02578 | -0.0391 | -58.5337
-16.5 | -1.5008 | 0.02395 | -0.0326 | -62.6639
-16 | -1.4754 | 0.02225 | -0.0288 | -66.3101
-15.5 | -1.4431 | 0.02082 | -0.0257 | -69.3132
-15 | -1.4067 | 0.01955 | -0.0231 | -71.954
-14.5 | -1.3675 | 0.01837 | -0.0207 | -74.442
-14 | -1.3255 | 0.01734 | -0.0187 | -76.4418
-13.5 | -1.2847 | 0.01603 | -0.0165 | -80.1435
-13 | -1.2392 | 0.01517 | -0.0149 | -81.6875
-12.5 | -1.1923 | 0.01441 | -0.0135 | -82.7412
-12 | -1.1441 | 0.01376 | -0.0122 | -83.1468
-11.5 | -1.0865 | 0.0134 | -0.0127 | -81.0821
-11 | -1.0378 | 0.01304 | -0.0114 | -79.5859
-10.5 | -0.9874 | 0.01264 | -0.0104 | -78.1171
-10 | -0.9361 | 0.01222 | -0.0095 | -76.6039
-9.5 | -0.8882 | 0.01119 | -0.0081 | -79.3744
-9 | -0.8365 | 0.01068 | -0.0072 | -78.324
-8.5 | -0.7838 | 0.01027 | -0.0065 | -76.3194
-8 | -0.7307 | 0.00988 | -0.0059 | -73.9575
-7.5 | -0.6773 | 0.00949 | -0.0053 | -71.3699
-7 | -0.6238 | 0.00913 | -0.0047 | -68.3242
-6.5 | -0.5692 | 0.00889 | -0.0044 | -64.027
-6 | -0.5149 | 0.00859 | -0.0039 | -59.9418
-5.5 | -0.4613 | 0.00815 | -0.0033 | -56.6012
-5 | -0.4073 | 0.00778 | -0.0027 | -52.3522
-4.5 | -0.3524 | 0.00755 | -0.0024 | -46.6755
-4 | -0.2971 | 0.00737 | -0.0021 | -40.3121
-3.5 | -0.2418 | 0.00717 | -0.0018 | -33.7238
-3 | -0.1864 | 0.00697 | -0.0016 | -26.7432
-2.5 | -0.131 | 0.00679 | -0.0013 | -19.2931
-2 | -0.0761 | 0.00657 | -0.001 | -11.583
-1.5 | -0.0203 | 0.00647 | -0.0009 | -3.1376
-0.5 | 0.0917 | 0.00627 | -0.0008 | 14.6252
0 | 0.1472 | 0.00613 | -0.0007 | 24.0131
0.5 | 0.2022 | 0.00599 | -0.0006 | 33.7563
1 | 0.2529 | 0.00542 | 0.0003 | 46.6605
1.5 | 0.2977 | 0.00454 | 0.0023 | 65.5727
2 | 0.352 | 0.00449 | 0.0026 | 78.3964
2.5 | 0.4071 | 0.00455 | 0.0028 | 89.4725
3 | 0.4619 | 0.00463 | 0.003 | 99.7624
3.5 | 0.5152 | 0.00487 | 0.0034 | 105.7906
4 | 0.5597 | 0.00609 | 0.005 | 91.9048
4.5 | 0.6043 | 0.00723 | 0.0067 | 83.5823
5 | 0.6581 | 0.00748 | 0.007 | 87.9813
5.5 | 0.7119 | 0.0078 | 0.0072 | 91.2692
6 | 0.7683 | 0.0082 | 0.0067 | 93.6951
6.5 | 0.8267 | 0.00879 | 0.0056 | 94.0501
7 | 0.8908 | 0.00947 | 0.003 | 94.0655
7.5 | 0.9518 | 0.00997 | 0.0012 | 95.4664
8 | 1.0072 | 0.01056 | 0.0006 | 95.3788
8.5 | 1.0669 | 0.0113 | -0.0013 | 94.4159
9 | 1.1261 | 0.01203 | -0.0031 | 93.6076
9.5 | 1.1834 | 0.01295 | -0.0048 | 91.3822
10 | 1.2354 | 0.01368 | -0.0052 | 90.307
10.5 | 1.2668 | 0.01454 | -0.0016 | 87.1252
11 | 1.299 | 0.01543 | 0.0017 | 84.1866
11.5 | 1.3195 | 0.01698 | 0.0062 | 77.7091
13.5 | 1.2975 | 0.03617 | 0.013 | 35.8723
15.5 | 1.3029 | 0.0592 | 0.0075 | 22.0084
16 | 1.2863 | 0.06741 | 0.0055 | 19.0817
16.5 | 1.284 | 0.07432 | 0.0033 | 17.2766

## 75. Re 5M Mach 0.10 (1)
BIGFOIL.COM POLAR EXPORT
eh3012
EH 3.0/12 |  |  |  | Cl Max: | 0.969 | at alpha= | 9.5 | deg
JavaFoil+Calcfoil stall+Eppler ext transition |  |  |  | L/D Max: | 87.757 | at alpha= | 6.5 | deg
Re: | 5000000 |  |  | Cd Min: | 0.00413 | at alpha= | -0.5 | deg
Mach: | 0.1 |  |  | Cl=0 at alpha= | -0.96721 | deg
|  |  |  | @ Cl=0.1, Cd= | 0.027073
|  |  |  | @ Cl=0.4, Cd= | 0.029282
|  |  |  | @ Cl=0.6, Cd= | 0.034918
alpha (deg) | Cl | Cd | Cm | Cl/Cd
-15.5 | -0.494 | 0.13818 | 0.007 | -3.573
-15 | -0.515 | 0.12975 | 0.006 | -3.965
-14.5 | -0.535 | 0.12207 | 0.006 | -4.382
-14 | -0.554 | 0.11489 | 0.006 | -4.825
-13.5 | -0.573 | 0.10804 | 0.006 | -5.3
-13 | -0.589 | 0.10227 | 0.006 | -5.762
-12.5 | -0.604 | 0.09618 | 0.006 | -6.278
-12 | -0.616 | 0.08995 | 0.006 | -6.847
-11.5 | -0.625 | 0.08409 | 0.006 | -7.434
-11 | -0.628 | 0.06184 | 0.004 | -10.161
-10.5 | -0.63 | 0.05874 | 0.004 | -10.73
-10 | -0.628 | 0.05581 | 0.004 | -11.257
-9.5 | -0.622 | 0.053 | 0.004 | -11.731
-9 | -0.611 | 0.05033 | 0.004 | -12.138
-8.5 | -0.595 | 0.04787 | 0.004 | -12.439
-8 | -0.576 | 0.04551 | 0.004 | -12.645
-7.5 | -0.549 | 0.04331 | 0.004 | -12.676
-7 | -0.519 | 0.04127 | 0.004 | -12.577
-6.5 | -0.486 | 0.03937 | 0.004 | -12.347
-6 | -0.45 | 0.03762 | 0.004 | -11.968
-5.5 | -0.412 | 0.03602 | 0.003 | -11.44
-5 | -0.372 | 0.03457 | 0.003 | -10.751
-4.5 | -0.329 | 0.03326 | 0.003 | -9.903
-4 | -0.285 | 0.03213 | 0.003 | -8.883
-3.5 | -0.24 | 0.03118 | 0.003 | -7.699
-3 | -0.194 | 0.03036 | 0.003 | -6.386
-2.5 | -0.183 | 0.00811 | 0.008 | -22.606
-2 | -0.124 | 0.00797 | 0.008 | -15.555
-1.5 | -0.064 | 0.00764 | 0.007 | -8.388
-1 | -0.004 | 0.00431 | 0.002 | -0.892
-0.5 | 0.057 | 0.00413 | 0.002 | 13.701
0 | 0.094 | 0.02863 | 0.002 | 3.276
0.5 | 0.178 | 0.00683 | 0.006 | 26
1 | 0.19 | 0.02687 | 0.002 | 7.088
1.5 | 0.239 | 0.02717 | 0.001 | 8.787
2 | 0.287 | 0.02761 | 0.001 | 10.391
2.5 | 0.335 | 0.0282 | 0.001 | 11.879
3 | 0.383 | 0.02896 | 0.001 | 13.229
3.5 | 0.43 | 0.02985 | 0.001 | 14.419
4 | 0.476 | 0.03092 | 0.001 | 15.412
4.5 | 0.521 | 0.03216 | 0.001 | 16.207
5 | 0.564 | 0.03354 | 0 | 16.818
5.5 | 0.605 | 0.03511 | 0 | 17.231
6 | 0.643 | 0.03682 | 0 | 17.463
6.5 | 0.847 | 0.00965 | 0 | 87.757
7 | 0.886 | 0.01014 | -0.001 | 87.356
7.5 | 0.914 | 0.01049 | -0.001 | 87.1
8 | 0.938 | 0.01105 | -0.002 | 84.882
8.5 | 0.955 | 0.01171 | -0.002 | 81.58
9 | 0.966 | 0.01248 | -0.003 | 77.393
9.5 | 0.969 | 0.01338 | -0.004 | 72.389
10 | 0.965 | 0.01454 | -0.004 | 66.361
10.5 | 0.956 | 0.01584 | -0.005 | 60.309
11 | 0.94 | 0.01737 | -0.005 | 54.135
11.5 | 0.92 | 0.01912 | -0.006 | 48.125
12 | 0.896 | 0.02102 | -0.006 | 42.647
12.5 | 0.869 | 0.02311 | -0.007 | 37.593
13 | 0.839 | 0.02534 | -0.007 | 33.09
13.5 | 0.806 | 0.02779 | -0.008 | 29.004
14 | 0.772 | 0.03053 | -0.008 | 25.284
14.5 | 0.737 | 0.03342 | -0.009 | 22.044

## 76. Re 5M Mach 0.10 (2)
BIGFOIL.COM POLAR EXPORT
eh3012
EH 3.0/12 |  |  |  | Cl Max: | 1.3141 | at alpha= | 13 | deg
XFOIL ncrit=9 |  |  |  | L/D Max: | 106.033 | at alpha= | 3.5 | deg
Re: | 5000000 |  |  | Cd Min: | 0.10022 | at alpha= | 18 | deg
Mach: | 0.1 |  |  | Cl=0 at alpha= | -1.3215 | deg
|  |  |  | @ Cl=0.1, Cd= | 0.0062615
|  |  |  | @ Cl=0.4, Cd= | 0.0045494
|  |  |  | @ Cl=0.6, Cd= | 0.0070744
alpha (deg) | Cl | Cd | Cm | Cl/Cd
-18 | -1.361 | 0.04601 | -0.0552 | -29.5805
-17.5 | -1.4028 | 0.0376 | -0.0557 | -37.3085
-17 | -1.4357 | 0.03182 | -0.0512 | -45.1194
-16.5 | -1.4566 | 0.02776 | -0.0439 | -52.4712
-16 | -1.4576 | 0.02534 | -0.0364 | -57.5217
-15.5 | -1.4387 | 0.02307 | -0.0316 | -62.3624
-15 | -1.4084 | 0.02129 | -0.028 | -66.1531
-14.5 | -1.3732 | 0.0197 | -0.0249 | -69.7056
-14 | -1.3325 | 0.01849 | -0.0224 | -72.066
-13.5 | -1.2899 | 0.01734 | -0.0201 | -74.3887
-13 | -1.2481 | 0.01594 | -0.0178 | -78.2999
-12.5 | -1.2021 | 0.01495 | -0.0159 | -80.408
-12 | -1.1536 | 0.01421 | -0.0143 | -81.1823
-11.5 | -1.0957 | 0.01378 | -0.0146 | -79.5138
-11 | -1.0467 | 0.01334 | -0.013 | -78.4633
-10.5 | -0.9957 | 0.01289 | -0.0118 | -77.2459
-10 | -0.9437 | 0.01244 | -0.0108 | -75.8601
-9.5 | -0.8941 | 0.01156 | -0.0094 | -77.3443
-9 | -0.8427 | 0.01089 | -0.0083 | -77.3829
-8.5 | -0.7895 | 0.01045 | -0.0075 | -75.5502
-8 | -0.7358 | 0.01004 | -0.0067 | -73.2869
-7.5 | -0.6819 | 0.00962 | -0.006 | -70.8836
-7 | -0.6279 | 0.00923 | -0.0054 | -68.0282
-6.5 | -0.5729 | 0.00897 | -0.0049 | -63.8685
-6 | -0.518 | 0.00865 | -0.0044 | -59.8844
-5.5 | -0.4639 | 0.00823 | -0.0037 | -56.367
-5 | -0.4097 | 0.00782 | -0.003 | -52.3913
-4.5 | -0.3544 | 0.00758 | -0.0026 | -46.7546
-4 | -0.2987 | 0.00739 | -0.0023 | -40.4195
-3 | -0.1873 | 0.00699 | -0.0017 | -26.7954
-2.5 | -0.1315 | 0.00681 | -0.0014 | -19.3098
-2 | -0.0763 | 0.00658 | -0.0011 | -11.5957
-1.5 | -0.0201 | 0.00647 | -0.001 | -3.1066
-1 | 0.0362 | 0.00638 | -0.0009 | 5.674
-0.5 | 0.0926 | 0.00628 | -0.0009 | 14.7452
0 | 0.1485 | 0.00614 | -0.0008 | 24.1857
0.5 | 0.2039 | 0.006 | -0.0006 | 33.9833
1 | 0.2556 | 0.00552 | 0.0001 | 46.3043
1.5 | 0.2997 | 0.00455 | 0.0023 | 65.8681
2 | 0.3543 | 0.0045 | 0.0027 | 78.7333
2.5 | 0.4098 | 0.00456 | 0.0028 | 89.8684
3 | 0.4649 | 0.00464 | 0.003 | 100.194
3.5 | 0.5185 | 0.00489 | 0.0035 | 106.0327
4 | 0.562 | 0.00624 | 0.0053 | 90.0641
4.5 | 0.608 | 0.00725 | 0.0069 | 83.8621
5 | 0.6622 | 0.0075 | 0.0071 | 88.2933
5.5 | 0.7162 | 0.00783 | 0.0074 | 91.4687
6 | 0.7729 | 0.00824 | 0.0069 | 93.7985
7 | 0.8966 | 0.00948 | 0.0032 | 94.5781
7.5 | 0.9579 | 0.01004 | 0.0015 | 95.4084
8 | 1.0135 | 0.01065 | 0.0009 | 95.1643
9 | 1.1334 | 0.01217 | -0.0028 | 93.1306
9.5 | 1.191 | 0.01313 | -0.0043 | 90.7083
10 | 1.2398 | 0.01389 | -0.004 | 89.2585
10.5 | 1.2702 | 0.01482 | -0.0001 | 85.7085
11 | 1.2991 | 0.0159 | 0.0036 | 81.7044
11.5 | 1.3079 | 0.01761 | 0.0102 | 74.2703
12 | 1.2494 | 0.02558 | 0.0156 | 48.8428
12.5 | 1.252 | 0.03079 | 0.0149 | 40.6626
13 | 1.3141 | 0.03006 | 0.0143 | 43.7159
13.5 | 1.2799 | 0.03937 | 0.0129 | 32.5095
14.5 | 1.2974 | 0.04919 | 0.0106 | 26.3753
15 | 1.2898 | 0.05605 | 0.009 | 23.0116
15.5 | 1.2796 | 0.06352 | 0.0071 | 20.1448
16 | 1.2675 | 0.07122 | 0.0053 | 17.797
16.5 | 1.2656 | 0.07813 | 0.0031 | 16.1986
17 | 1.2589 | 0.08543 | 0.0011 | 14.736
17.5 | 1.2537 | 0.09268 | -0.001 | 13.5272
18 | 1.2493 | 0.10022 | -0.0036 | 12.4656

## 77. Re 5M Mach 0.25 (1)
BIGFOIL.COM POLAR EXPORT
eh3012
EH 3.0/12 |  |  |  | Cl Max: | 0.924 | at alpha= | 8.5 | deg
JavaFoil+Calcfoil stall+Eppler ext transition |  |  |  | L/D Max: | 97.383 | at alpha= | 6.5 | deg
Re: | 5000000 |  |  | Cd Min: | 0.00414 | at alpha= | -0.5 | deg
Mach: | 0.25 |  |  | Cl=0 at alpha= | -0.97541 | deg
|  |  |  | @ Cl=0.1, Cd= | 0.028516
|  |  |  | @ Cl=0.4, Cd= | 0.029089
|  |  |  | @ Cl=0.6, Cd= | 0.03238
alpha (deg) | Cl | Cd | Cm | Cl/Cd
-14 | -0.2 | 0.12615 | 0.007 | -1.589
-13.5 | -0.268 | 0.12069 | 0.006 | -2.22
-13 | -0.325 | 0.11247 | 0.006 | -2.89
-12.5 | -0.376 | 0.10607 | 0.006 | -3.547
-12 | -0.422 | 0.09973 | 0.006 | -4.234
-11.5 | -0.463 | 0.09286 | 0.006 | -4.987
-11 | -0.497 | 0.06183 | 0.004 | -8.031
-10.5 | -0.525 | 0.05874 | 0.004 | -8.94
-10 | -0.547 | 0.05579 | 0.004 | -9.799
-9.5 | -0.561 | 0.05299 | 0.004 | -10.585
-9 | -0.568 | 0.05031 | 0.004 | -11.281
-8.5 | -0.567 | 0.04786 | 0.004 | -11.838
-8 | -0.558 | 0.0455 | 0.004 | -12.267
-7.5 | -0.539 | 0.0433 | 0.004 | -12.46
-7 | -0.515 | 0.04127 | 0.004 | -12.489
-6.5 | -0.487 | 0.03936 | 0.004 | -12.366
-6 | -0.454 | 0.03761 | 0.004 | -12.07
-5.5 | -0.418 | 0.03603 | 0.004 | -11.59
-5 | -0.378 | 0.03458 | 0.003 | -10.935
-4.5 | -0.336 | 0.03328 | 0.003 | -10.098
-4 | -0.292 | 0.03211 | 0.003 | -9.09
-3.5 | -0.246 | 0.03113 | 0.003 | -7.902
-3 | -0.199 | 0.03034 | 0.003 | -6.552
-2.5 | -0.188 | 0.00821 | 0.008 | -22.896
-2 | -0.127 | 0.00807 | 0.008 | -15.771
-1.5 | -0.066 | 0.00769 | 0.008 | -8.554
-1 | -0.003 | 0.02839 | 0.002 | -0.112
-0.5 | 0.058 | 0.00414 | 0.002 | 14.026
0 | 0.096 | 0.02867 | 0.002 | 3.361
0.5 | 0.146 | 0.02674 | 0.002 | 5.462
1 | 0.196 | 0.02688 | 0.002 | 7.279
1.5 | 0.245 | 0.02717 | 0.001 | 9.027
2 | 0.295 | 0.02761 | 0.001 | 10.674
2.5 | 0.344 | 0.02821 | 0.001 | 12.201
3 | 0.393 | 0.02896 | 0.001 | 13.586
3.5 | 0.442 | 0.02986 | 0.001 | 14.806
4 | 0.489 | 0.03094 | 0.001 | 15.809
4.5 | 0.535 | 0.03216 | 0.001 | 16.621
5 | 0.578 | 0.03356 | 0 | 17.215
5.5 | 0.618 | 0.03509 | 0 | 17.617
6 | 0.655 | 0.03682 | 0 | 17.79
6.5 | 0.855 | 0.00878 | 0 | 97.383
7 | 0.886 | 0.01051 | -0.001 | 84.363
7.5 | 0.909 | 0.01106 | -0.001 | 82.171
8 | 0.922 | 0.01175 | -0.002 | 78.453
8.5 | 0.924 | 0.0126 | -0.003 | 73.318
9 | 0.915 | 0.0136 | -0.003 | 67.316
9.5 | 0.896 | 0.01487 | -0.004 | 60.239
10 | 0.867 | 0.01633 | -0.004 | 53.076
10.5 | 0.827 | 0.01805 | -0.005 | 45.81
11 | 0.779 | 0.01991 | -0.005 | 39.1
11.5 | 0.722 | 0.02181 | -0.006 | 33.117
12 | 0.659 | 0.02413 | -0.006 | 27.291
12.5 | 0.589 | 0.0266 | -0.007 | 22.136
13 | 0.514 | 0.02942 | -0.007 | 17.468
13.5 | 0.434 | 0.03238 | -0.008 | 13.4

## 78. Re 5M Mach 0.25 (2)
BIGFOIL.COM POLAR EXPORT
eh3012
EH 3.0/12 |  |  |  | Cl Max: | 1.2693 | at alpha= | 11.5 | deg
XFOIL ncrit=9 |  |  |  | L/D Max: | 107.595 | at alpha= | 3.5 | deg
Re: | 5000000 |  |  | Cd Min: | 0.24694 | at alpha= | -20 | deg
Mach: | 0.25 |  |  | Cl=0 at alpha= | -1.3371 | deg
|  |  |  | @ Cl=0.1, Cd= | 0.0063237
|  |  |  | @ Cl=0.4, Cd= | 0.0045857
|  |  |  | @ Cl=0.6, Cd= | 0.0066415
alpha (deg) | Cl | Cd | Cm | Cl/Cd
-20 | -0.7022 | 0.24694 | 0.065 | -2.8436
-19.5 | -0.6842 | 0.24002 | 0.0609 | -2.8506
-19 | -0.6663 | 0.23319 | 0.0569 | -2.8573
-18.5 | -0.6487 | 0.22608 | 0.0529 | -2.8693
-18 | -0.6312 | 0.21901 | 0.049 | -2.8821
-17.5 | -0.6143 | 0.21171 | 0.045 | -2.9016
-16.5 | -0.5888 | 0.19357 | 0.0366 | -3.0418
-16 | -0.5769 | 0.18441 | 0.0325 | -3.1284
-15 | -0.5618 | 0.16461 | 0.0237 | -3.4129
-14.5 | -0.7142 | 0.1177 | 0.0011 | -6.068
-14 | -0.7568 | 0.10188 | -0.0076 | -7.4283
-13.5 | -0.9176 | 0.06443 | -0.0403 | -14.2418
-13 | -1.0354 | 0.04664 | -0.0477 | -22.1998
-12.5 | -1.1302 | 0.03236 | -0.0393 | -34.9258
-12 | -1.1455 | 0.02399 | -0.0331 | -47.7491
-11.5 | -1.1176 | 0.01992 | -0.0292 | -56.1044
-11 | -1.08 | 0.01754 | -0.0251 | -61.5735
-10.5 | -1.0348 | 0.01566 | -0.0218 | -66.0792
-10 | -0.9814 | 0.01472 | -0.0195 | -66.6712
-9.5 | -0.9271 | 0.01386 | -0.0174 | -66.8903
-9 | -0.8723 | 0.01304 | -0.0155 | -66.8942
-8.5 | -0.8194 | 0.01188 | -0.0134 | -68.9731
-8 | -0.764 | 0.01109 | -0.0118 | -68.8909
-7.5 | -0.7071 | 0.01053 | -0.0104 | -67.151
-7 | -0.6504 | 0.00996 | -0.0091 | -65.3012
-6.5 | -0.5931 | 0.00951 | -0.008 | -62.3659
-6 | -0.5355 | 0.00912 | -0.0071 | -58.7171
-5.5 | -0.4783 | 0.00871 | -0.0061 | -54.9139
-5 | -0.4226 | 0.0081 | -0.005 | -52.1728
-4.5 | -0.3655 | 0.00774 | -0.0041 | -47.2222
-4 | -0.3077 | 0.0075 | -0.0035 | -41.0267
-3.5 | -0.2496 | 0.0073 | -0.003 | -34.1918
-3 | -0.192 | 0.00707 | -0.0025 | -27.157
-2.5 | -0.1342 | 0.00689 | -0.0021 | -19.4775
-2 | -0.0768 | 0.00668 | -0.0017 | -11.497
-1.5 | -0.019 | 0.00652 | -0.0014 | -2.9141
-1 | 0.0393 | 0.00643 | -0.0012 | 6.112
-0.5 | 0.0974 | 0.00633 | -0.0011 | 15.387
0 | 0.1552 | 0.00619 | -0.0009 | 25.0727
0.5 | 0.2127 | 0.00607 | -0.0008 | 35.0412
1 | 0.2677 | 0.00574 | -0.0002 | 46.6376
1.5 | 0.3108 | 0.00461 | 0.0025 | 67.4187
2 | 0.3673 | 0.00454 | 0.0029 | 80.9031
2.5 | 0.4246 | 0.00462 | 0.0031 | 91.9048
3 | 0.4815 | 0.00471 | 0.0034 | 102.2293
3.5 | 0.5369 | 0.00499 | 0.0039 | 107.5952
4.5 | 0.6286 | 0.00739 | 0.0076 | 85.0609
5 | 0.6843 | 0.00766 | 0.0081 | 89.3342
5.5 | 0.7398 | 0.00801 | 0.0085 | 92.3596
6 | 0.7984 | 0.00846 | 0.0082 | 94.3735
6.5 | 0.8601 | 0.0091 | 0.0071 | 94.5165
7 | 0.928 | 0.0098 | 0.0046 | 94.6939
7.5 | 0.9914 | 0.01046 | 0.003 | 94.7801
8 | 1.0495 | 0.01117 | 0.0025 | 93.957
8.5 | 1.112 | 0.01207 | 0.0009 | 92.1292
9 | 1.1733 | 0.01304 | -0.0007 | 89.977
9.5 | 1.2277 | 0.01433 | -0.0012 | 85.6734
10 | 1.2549 | 0.01535 | 0.0039 | 81.7524
10.5 | 1.268 | 0.0169 | 0.0106 | 75.0296
11 | 1.238 | 0.02168 | 0.0171 | 57.1033
11.5 | 1.2693 | 0.02412 | 0.0171 | 52.6244
12 | 1.2319 | 0.03383 | 0.0152 | 36.4144
12.5 | 1.235 | 0.03942 | 0.0144 | 31.3293
13 | 1.2318 | 0.04563 | 0.0133 | 26.9954
13.5 | 1.2056 | 0.05354 | 0.0131 | 22.5177
14 | 1.2079 | 0.05991 | 0.0112 | 20.1619
14.5 | 1.2087 | 0.0664 | 0.0095 | 18.2033
15 | 1.2049 | 0.07328 | 0.008 | 16.4424
15.5 | 1.2016 | 0.08014 | 0.0065 | 14.9938
16 | 1.1987 | 0.08741 | 0.0044 | 13.7135
16.5 | 1.1948 | 0.09508 | 0.0018 | 12.5663

## 79. Re 5M Mach 0.50 (1)
BIGFOIL.COM POLAR EXPORT
eh3012
EH 3.0/12 |  |  |  | Cl Max: | 1.186 | at alpha= | 20 | deg
JavaFoil+Calcfoil stall+Eppler ext transition |  |  |  | L/D Max: | 74.06 | at alpha= | 5.5 | deg
Re: | 5000000 |  |  | Cd Min: | 0.00372 | at alpha= | 0 | deg
Mach: | 0.5 |  |  | Cl=0 at alpha= | -0.96429 | deg
|  |  |  | @ Cl=0.1, Cd= | 0.013986
|  |  |  | @ Cl=0.4, Cd= | 0.028428
|  |  |  | @ Cl=0.6, Cd= | 0.032506
alpha (deg) | Cl | Cd | Cm | Cl/Cd
-20 | -1.052 | 0.23578 | 0.01 | -4.46
-19.5 | -1.025 | 0.23337 | 0.01 | -4.391
-19 | -0.998 | 0.14955 | 0.01 | -6.674
-18.5 | -0.971 | 0.14506 | 0.01 | -6.693
-18 | -0.944 | 0.14168 | 0.01 | -6.662
-17.5 | -0.917 | 0.13592 | 0.01 | -6.744
-17 | -0.89 | 0.21198 | 0.01 | -4.197
-16.5 | -0.862 | 0.19401 | 0.01 | -4.445
-16 | -0.834 | 0.18546 | 0.009 | -4.498
-15.5 | -0.806 | 0.17909 | 0.009 | -4.5
-15 | -0.778 | 0.17424 | 0.009 | -4.465
-14.5 | -0.751 | 0.17007 | 0.009 | -4.413
-14 | -0.723 | 0.16368 | 0.009 | -4.419
-13.5 | -0.696 | 0.16024 | 0.009 | -4.344
-13 | -0.668 | 0.15144 | 0.008 | -4.412
-12.5 | -0.64 | 0.14445 | 0.008 | -4.431
-12 | -0.613 | 0.1223 | 0.008 | -5.012
-11.5 | -0.586 | 0.10622 | 0.008 | -5.513
-11 | -0.557 | 0.107 | 0.008 | -5.208
-10.5 | -0.526 | 0.05868 | 0.005 | -8.956
-10 | -0.498 | 0.05573 | 0.005 | -8.941
-9.5 | -0.471 | 0.05291 | 0.005 | -8.9
-9 | -0.444 | 0.0503 | 0.005 | -8.818
-8.5 | -0.416 | 0.04779 | 0.005 | -8.705
-8 | -0.389 | 0.04543 | 0.005 | -8.554
-7.5 | -0.361 | 0.04324 | 0.004 | -8.351
-7 | -0.334 | 0.04123 | 0.004 | -8.088
-6.5 | -0.306 | 0.03935 | 0.004 | -7.775
-6 | -0.278 | 0.03761 | 0.004 | -7.402
-5.5 | -0.251 | 0.03602 | 0.004 | -6.961
-5 | -0.367 | 0.03457 | 0.004 | -10.613
-4.5 | -0.349 | 0.03331 | 0.004 | -10.478
-4 | -0.313 | 0.03223 | 0.003 | -9.697
-3.5 | -0.268 | 0.03125 | 0.003 | -8.578
-3 | -0.219 | 0.03042 | 0.003 | -7.198
-2.5 | -0.208 | 0.00867 | 0.009 | -24.043
-2 | -0.142 | 0.00848 | 0.009 | -16.682
-1.5 | -0.073 | 0.0083 | 0.008 | -8.842
-1 | -0.004 | 0.00796 | 0.008 | -0.554
-0.5 | 0.052 | 0.02848 | 0.002 | 1.828
0 | 0.134 | 0.00372 | 0.002 | 36.159
0.5 | 0.163 | 0.02858 | 0.002 | 5.709
1 | 0.219 | 0.02691 | 0.002 | 8.12
1.5 | 0.274 | 0.02719 | 0.002 | 10.074
2 | 0.329 | 0.02763 | 0.001 | 11.913
2.5 | 0.384 | 0.02821 | 0.001 | 13.62
3 | 0.439 | 0.02896 | 0.001 | 15.161
3.5 | 0.493 | 0.02986 | 0.001 | 16.505
4 | 0.543 | 0.03091 | 0.001 | 17.579
4.5 | 0.59 | 0.03215 | 0.001 | 18.346
5 | 0.629 | 0.03354 | 0 | 18.769
5.5 | 0.809 | 0.01092 | 0.001 | 74.06
6 | 0.806 | 0.01175 | 0 | 68.598
6.5 | 0.688 | 0.0128 | 0 | 53.797
7 | 0.527 | 0.01408 | -0.001 | 37.449
7.5 | 0.555 | 0.01562 | -0.001 | 35.558
8 | 0.583 | 0.01737 | -0.002 | 33.585
8.5 | 0.611 | 0.01943 | -0.003 | 31.443
9 | 0.638 | 0.02175 | -0.003 | 29.347
9.5 | 0.665 | 0.02452 | -0.004 | 27.124
10 | 0.692 | 0.02744 | -0.004 | 25.213
10.5 | 0.718 | 0.03077 | -0.005 | 23.34
11 | 0.744 | 0.03466 | -0.006 | 21.468
11.5 | 0.769 | 0.03931 | -0.006 | 19.571
12 | 0.796 | 0.04254 | -0.007 | 18.721
12.5 | 0.817 | 0.05214 | -0.007 | 15.666
13 | 0.845 | 0.05427 | -0.008 | 15.574
13.5 | 0.858 | 0.07248 | -0.008 | 11.841
14 | 0.848 | 0.1099 | -0.007 | 7.718
14.5 | 0.854 | 0.13787 | -0.007 | 6.191
15 | 0.882 | 0.14702 | -0.007 | 5.999
15.5 | 0.905 | 0.16692 | -0.007 | 5.424
16 | 0.937 | 0.17182 | -0.008 | 5.455
16.5 | 0.967 | 0.18239 | -0.009 | 5.3
17 | 0.991 | 0.20115 | -0.009 | 4.925
17.5 | 1.021 | 0.20555 | -0.01 | 4.967
18 | 1.051 | 0.21161 | -0.011 | 4.966
18.5 | 1.073 | 0.2411 | -0.011 | 4.451
19 | 1.102 | 0.24365 | -0.012 | 4.524
19.5 | 1.131 | 0.24873 | -0.013 | 4.548
20 | 1.186 | 0.14747 | -0.015 | 8.045

## 80. Re 5M Mach 0.50 (2)
BIGFOIL.COM POLAR EXPORT
eh3012
EH 3.0/12 |  |  |  | Cl Max: | 1.2015 | at alpha= | 8 | deg
XFOIL ncrit=9 |  |  |  | L/D Max: | 114.668 | at alpha= | 3.5 | deg
Re: | 5000000 |  |  | Cd Min: | 0.27142 | at alpha= | -20 | deg
Mach: | 0.5 |  |  | Cl=0 at alpha= | -1.4064 | deg
|  |  |  | @ Cl=0.1, Cd= | 0.0065815
|  |  |  | @ Cl=0.4, Cd= | 0.0048607
|  |  |  | @ Cl=0.6, Cd= | 0.0053011
alpha (deg) | Cl | Cd | Cm | Cl/Cd
-20 | -0.7687 | 0.27142 | 0.0796 | -2.8321
-19.5 | -0.7456 | 0.2626 | 0.0748 | -2.8393
-19 | -0.7232 | 0.25439 | 0.07 | -2.8429
-18.5 | -0.7009 | 0.24613 | 0.0652 | -2.8477
-18 | -0.6786 | 0.23798 | 0.0605 | -2.8515
-17.5 | -0.6565 | 0.22971 | 0.0559 | -2.858
-17 | -0.6347 | 0.22138 | 0.0513 | -2.867
-16.5 | -0.614 | 0.21339 | 0.0468 | -2.8774
-16 | -0.593 | 0.20516 | 0.0423 | -2.8904
-15.5 | -0.5733 | 0.19617 | 0.0378 | -2.9225
-15 | -0.5549 | 0.18677 | 0.0333 | -2.971
-14 | -0.5127 | 0.1689 | 0.0226 | -3.0355
-13.5 | -0.4987 | 0.16006 | 0.0184 | -3.1157
-13 | -0.4816 | 0.15191 | 0.0143 | -3.1703
-12.5 | -0.4636 | 0.1443 | 0.0102 | -3.2128
-12 | -0.4495 | 0.13556 | 0.0058 | -3.3159
-11.5 | -0.4433 | 0.12511 | 0.0007 | -3.5433
-11 | -0.4351 | 0.11585 | -0.0041 | -3.7557
-10.5 | -0.4211 | 0.10836 | -0.0081 | -3.8861
-10 | -0.4118 | 0.10012 | -0.0124 | -4.1131
-9.5 | -0.415 | 0.08989 | -0.0178 | -4.6168
-9 | -0.4218 | 0.08004 | -0.0233 | -5.2699
-8.5 | -0.4292 | 0.07086 | -0.0288 | -6.057
-8 | -0.4583 | 0.05948 | -0.0386 | -7.7051
-7.5 | -0.4836 | 0.05264 | -0.0393 | -9.1869
-7 | -0.5121 | 0.04431 | -0.0373 | -11.5572
-6.5 | -0.5171 | 0.03603 | -0.0345 | -14.3519
-6 | -0.5175 | 0.02645 | -0.0298 | -19.5652
-5.5 | -0.5248 | 0.0148 | -0.022 | -35.4595
-4.5 | -0.4122 | 0.00923 | -0.0135 | -44.6587
-4 | -0.346 | 0.0084 | -0.0108 | -41.1905
-3.5 | -0.2791 | 0.00786 | -0.0086 | -35.5089
-3 | -0.2116 | 0.00752 | -0.0069 | -28.1383
-2.5 | -0.1448 | 0.00723 | -0.0055 | -20.0277
-2 | -0.0781 | 0.00703 | -0.0044 | -11.1095
-1.5 | -0.0125 | 0.00677 | -0.0034 | -1.8464
-1 | 0.0543 | 0.00665 | -0.0027 | 8.1654
-0.5 | 0.121 | 0.00655 | -0.0022 | 18.4733
0 | 0.1871 | 0.00646 | -0.0017 | 28.9628
0.5 | 0.2532 | 0.00636 | -0.0013 | 39.8113
1.5 | 0.3622 | 0.00489 | 0.0032 | 74.0695
2 | 0.4268 | 0.00484 | 0.004 | 88.1818
2.5 | 0.4925 | 0.00494 | 0.0045 | 99.6964
3 | 0.5582 | 0.00507 | 0.0051 | 110.0986
3.5 | 0.6215 | 0.00542 | 0.006 | 114.6679
4 | 0.656 | 0.00777 | 0.011 | 84.4273
4.5 | 0.7187 | 0.00807 | 0.0123 | 89.0582
5 | 0.7811 | 0.00845 | 0.0137 | 92.4379
5.5 | 0.8425 | 0.00894 | 0.0154 | 94.2394
6 | 0.9124 | 0.00961 | 0.0152 | 94.9428
6.5 | 0.989 | 0.01063 | 0.0136 | 93.0386
7 | 1.0668 | 0.01187 | 0.0115 | 89.8736
7.5 | 1.1325 | 0.01315 | 0.0118 | 86.1217
8 | 1.2015 | 0.01492 | 0.0107 | 80.5295
8.5 | 1.1984 | 0.0174 | 0.0193 | 68.8736
9 | 1.2 | 0.02273 | 0.0201 | 52.7937
9.5 | 1.1817 | 0.03077 | 0.0189 | 38.4043
10 | 1.1596 | 0.0388 | 0.0182 | 29.8866
10.5 | 1.1294 | 0.04754 | 0.0171 | 23.7568
11 | 1.1045 | 0.05606 | 0.0156 | 19.7021
11.5 | 1.0868 | 0.06444 | 0.0138 | 16.8653
12 | 1.0718 | 0.07284 | 0.0119 | 14.7144
12.5 | 1.0645 | 0.08066 | 0.0101 | 13.1974
13 | 1.0613 | 0.08828 | 0.0084 | 12.022

## 81. Re 6M Mach 0.00 (1)
BIGFOIL.COM POLAR EXPORT
eh3012
EH 3.0/12 |  |  |  | Cl Max: | 0.981 | at alpha= | 9.5 | deg
JavaFoil+Calcfoil stall+Eppler ext transition |  |  |  | L/D Max: | 104.131 | at alpha= | 7.5 | deg
Re: | 6000000 |  |  | Cd Min: | 0.00402 | at alpha= | -0.5 | deg
Mach: | 0 |  |  | Cl=0 at alpha= | -0.96667 | deg
|  |  |  | @ Cl=0.1, Cd= | 0.026879
|  |  |  | @ Cl=0.4, Cd= | 0.029318
|  |  |  | @ Cl=0.6, Cd= | 0.035012
alpha (deg) | Cl | Cd | Cm | Cl/Cd
-16 | -0.52 | 0.14064 | 0.007 | -3.698
-15.5 | -0.538 | 0.1325 | 0.006 | -4.063
-15 | -0.556 | 0.12552 | 0.006 | -4.432
-14.5 | -0.573 | 0.11886 | 0.006 | -4.824
-14 | -0.59 | 0.11211 | 0.006 | -5.259
-13.5 | -0.605 | 0.10596 | 0.006 | -5.705
-13 | -0.618 | 0.10013 | 0.006 | -6.169
-12.5 | -0.629 | 0.09313 | 0.006 | -6.752
-12 | -0.638 | 0.08771 | 0.006 | -7.27
-11.5 | -0.644 | 0.08169 | 0.006 | -7.877
-11 | -0.646 | 0.07667 | 0.006 | -8.43
-10.5 | -0.642 | 0.05876 | 0.004 | -10.93
-10 | -0.637 | 0.0558 | 0.004 | -11.423
-9.5 | -0.629 | 0.05299 | 0.004 | -11.862
-9 | -0.616 | 0.05031 | 0.004 | -12.236
-8.5 | -0.598 | 0.04786 | 0.004 | -12.505
-8 | -0.577 | 0.04549 | 0.004 | -12.687
-7.5 | -0.55 | 0.04329 | 0.004 | -12.697
-7 | -0.519 | 0.04125 | 0.004 | -12.582
-6.5 | -0.485 | 0.03935 | 0.004 | -12.338
-6 | -0.449 | 0.03761 | 0.004 | -11.948
-5.5 | -0.411 | 0.036 | 0.003 | -11.414
-5 | -0.37 | 0.03454 | 0.003 | -10.724
-4.5 | -0.328 | 0.03321 | 0.003 | -9.88
-4 | -0.284 | 0.03207 | 0.003 | -8.861
-3.5 | -0.239 | 0.03115 | 0.003 | -7.672
-3 | -0.193 | 0.03032 | 0.003 | -6.364
-2.5 | -0.182 | 0.00791 | 0.008 | -23.048
-2 | -0.123 | 0.00777 | 0.008 | -15.867
-1.5 | -0.064 | 0.00744 | 0.007 | -8.563
-1 | -0.004 | 0.00421 | 0.002 | -0.91
-0.5 | 0.056 | 0.00402 | 0.002 | 14
0 | 0.093 | 0.02856 | 0.002 | 3.268
0.5 | 0.177 | 0.00839 | 0.006 | 21.058
1 | 0.19 | 0.02686 | 0.002 | 7.057
1.5 | 0.238 | 0.02716 | 0.001 | 8.746
2 | 0.285 | 0.02761 | 0.001 | 10.341
2.5 | 0.333 | 0.02821 | 0.001 | 11.819
3 | 0.381 | 0.02895 | 0.001 | 13.168
3.5 | 0.428 | 0.02986 | 0.001 | 14.347
4 | 0.474 | 0.03091 | 0.001 | 15.343
4.5 | 0.519 | 0.03216 | 0.001 | 16.131
5 | 0.562 | 0.03353 | 0 | 16.751
5.5 | 0.602 | 0.03509 | 0 | 17.17
6 | 0.641 | 0.0368 | 0 | 17.412
6.5 | 0.844 | 0.00932 | 0 | 90.604
7 | 0.884 | 0.00969 | -0.001 | 91.26
7.5 | 0.915 | 0.00878 | -0.001 | 104.131
8 | 0.941 | 0.0106 | -0.002 | 88.744
8.5 | 0.961 | 0.01116 | -0.002 | 86.143
9 | 0.974 | 0.01188 | -0.003 | 81.98
9.5 | 0.981 | 0.01265 | -0.004 | 77.514
10 | 0.98 | 0.01365 | -0.004 | 71.831
10.5 | 0.974 | 0.01487 | -0.005 | 65.47
11 | 0.962 | 0.01628 | -0.005 | 59.101
11.5 | 0.947 | 0.01778 | -0.006 | 53.226
12 | 0.927 | 0.01953 | -0.006 | 47.437
12.5 | 0.903 | 0.02158 | -0.007 | 41.838
13 | 0.877 | 0.02369 | -0.007 | 37.024
13.5 | 0.849 | 0.02585 | -0.008 | 32.853
14 | 0.819 | 0.02835 | -0.008 | 28.895
14.5 | 0.788 | 0.03087 | -0.009 | 25.544

## 82. Re 6M Mach 0.00 (2)
BIGFOIL.COM POLAR EXPORT
eh3012
EH 3.0/12 |  |  |  | Cl Max: | 1.4073 | at alpha= | 14.5 | deg
XFOIL ncrit=9 |  |  |  | L/D Max: | 106.653 | at alpha= | 3.5 | deg
Re: | 6000000 |  |  | Cd Min: | 0.11808 | at alpha= | 19.5 | deg
Mach: | 0 |  |  | Cl=0 at alpha= | -1.3117 | deg
|  |  |  | @ Cl=0.1, Cd= | 0.006094
|  |  |  | @ Cl=0.4, Cd= | 0.0044639
|  |  |  | @ Cl=0.6, Cd= | 0.0069944
alpha (deg) | Cl | Cd | Cm | Cl/Cd
-19.5 | -1.439 | 0.04995 | -0.0526 | -28.8088
-19 | -1.5047 | 0.03789 | -0.0562 | -39.7123
-18.5 | -1.5237 | 0.03285 | -0.0535 | -46.3836
-18 | -1.5275 | 0.02963 | -0.0493 | -51.5525
-17.5 | -1.5284 | 0.02697 | -0.0438 | -56.6704
-17 | -1.5299 | 0.02457 | -0.0367 | -62.267
-16.5 | -1.518 | 0.02263 | -0.0307 | -67.0791
-16 | -1.4908 | 0.02094 | -0.027 | -71.1939
-15.5 | -1.4575 | 0.01949 | -0.024 | -74.7819
-15 | -1.4196 | 0.01828 | -0.0215 | -77.6586
-14.5 | -1.3789 | 0.01717 | -0.0193 | -80.3087
-14 | -1.3351 | 0.0163 | -0.0175 | -81.908
-13.5 | -1.292 | 0.01523 | -0.0156 | -84.8326
-13 | -1.247 | 0.01426 | -0.0138 | -87.4474
-12.5 | -1.2 | 0.01348 | -0.0123 | -89.0208
-12 | -1.1426 | 0.01299 | -0.013 | -87.96
-11.5 | -1.0955 | 0.01267 | -0.0113 | -86.4641
-11 | -1.0453 | 0.01227 | -0.0102 | -85.1915
-10.5 | -0.9941 | 0.01186 | -0.0093 | -83.8196
-10 | -0.9423 | 0.01147 | -0.0085 | -82.1534
-9.5 | -0.891 | 0.01096 | -0.0076 | -81.2956
-9 | -0.8404 | 0.01023 | -0.0066 | -82.1505
-8.5 | -0.7879 | 0.00977 | -0.0058 | -80.6448
-8 | -0.7345 | 0.0094 | -0.0052 | -78.1383
-7.5 | -0.681 | 0.00904 | -0.0047 | -75.3319
-7 | -0.6271 | 0.0087 | -0.0041 | -72.0805
-6.5 | -0.5727 | 0.00843 | -0.0037 | -67.9359
-6 | -0.5181 | 0.00816 | -0.0033 | -63.4926
-5.5 | -0.4632 | 0.00792 | -0.003 | -58.4848
-5 | -0.409 | 0.00758 | -0.0024 | -53.9578
-4.5 | -0.3542 | 0.00732 | -0.002 | -48.388
-4 | -0.2988 | 0.00713 | -0.0018 | -41.9074
-3.5 | -0.243 | 0.00697 | -0.0016 | -34.8637
-3 | -0.1877 | 0.00677 | -0.0013 | -27.7253
-2.5 | -0.132 | 0.00662 | -0.0012 | -19.9396
-2 | -0.0771 | 0.00641 | -0.0009 | -12.0281
-1.5 | -0.0212 | 0.00629 | -0.0008 | -3.3704
-1 | 0.0351 | 0.0062 | -0.0008 | 5.6613
-0.5 | 0.0911 | 0.00611 | -0.0007 | 14.91
0 | 0.1468 | 0.00601 | -0.0007 | 24.426
0.5 | 0.2026 | 0.00588 | -0.0006 | 34.4558
1 | 0.257 | 0.00566 | -0.0004 | 45.4064
1.5 | 0.3008 | 0.00461 | 0.0017 | 65.2495
2 | 0.3537 | 0.00443 | 0.0023 | 79.842
2.5 | 0.4083 | 0.00447 | 0.0025 | 91.3423
3 | 0.4631 | 0.00455 | 0.0027 | 101.7802
3.5 | 0.5162 | 0.00484 | 0.0031 | 106.6529
4 | 0.5537 | 0.00683 | 0.0058 | 81.0688
4.5 | 0.6072 | 0.00702 | 0.0062 | 86.4957
5 | 0.6609 | 0.00726 | 0.0064 | 91.0331
6 | 0.7672 | 0.0079 | 0.007 | 97.1139
6.5 | 0.8252 | 0.0083 | 0.0061 | 99.4217
7 | 0.8865 | 0.00882 | 0.0043 | 100.5102
7.5 | 0.9502 | 0.0094 | 0.0019 | 101.0851
8 | 1.0081 | 0.01 | 0.0007 | 100.81
8.5 | 1.0637 | 0.0107 | -0.0002 | 99.4112
9 | 1.1229 | 0.0114 | -0.0019 | 98.5
9.5 | 1.1805 | 0.01225 | -0.0035 | 96.3673
10 | 1.2385 | 0.01289 | -0.0052 | 96.0822
10.5 | 1.2818 | 0.0137 | -0.0039 | 93.562
11 | 1.2905 | 0.01584 | 0.0028 | 81.471
11.5 | 1.3123 | 0.01717 | 0.0073 | 76.4298
12 | 1.3276 | 0.01854 | 0.0121 | 71.6073
12.5 | 1.3373 | 0.02134 | 0.0145 | 62.6664
13 | 1.3868 | 0.02152 | 0.0144 | 64.4424
13.5 | 1.3807 | 0.02719 | 0.0141 | 50.7797
14 | 1.3959 | 0.03114 | 0.0132 | 44.8266
14.5 | 1.4073 | 0.03557 | 0.0122 | 39.5642
15 | 1.4056 | 0.04149 | 0.011 | 33.878
15.5 | 1.3924 | 0.04876 | 0.0094 | 28.5562
16 | 1.3582 | 0.05891 | 0.0069 | 23.0555
16.5 | 1.3525 | 0.06601 | 0.0048 | 20.4893
17 | 1.3254 | 0.07602 | 0.0018 | 17.4349
17.5 | 1.3056 | 0.08528 | -0.001 | 15.3096
18 | 1.2953 | 0.09342 | -0.0037 | 13.8653
18.5 | 1.2885 | 0.10133 | -0.0066 | 12.7159
19 | 1.2766 | 0.10995 | -0.0097 | 11.6107
19.5 | 1.27 | 0.11808 | -0.013 | 10.7554

## 83. Re 6M Mach 0.10 (1)
BIGFOIL.COM POLAR EXPORT
eh3012
EH 3.0/12 |  |  |  | Cl Max: | 0.972 | at alpha= | 9.5 | deg
JavaFoil+Calcfoil stall+Eppler ext transition |  |  |  | L/D Max: | 103.196 | at alpha= | 7.5 | deg
Re: | 6000000 |  |  | Cd Min: | 0.00403 | at alpha= | -0.5 | deg
Mach: | 0.1 |  |  | Cl=0 at alpha= | -0.96721 | deg
|  |  |  | @ Cl=0.1, Cd= | 0.02713
|  |  |  | @ Cl=0.4, Cd= | 0.029275
|  |  |  | @ Cl=0.6, Cd= | 0.034891
alpha (deg) | Cl | Cd | Cm | Cl/Cd
-16 | -0.473 | 0.14415 | 0.007 | -3.278
-15.5 | -0.494 | 0.13524 | 0.007 | -3.651
-15 | -0.515 | 0.12896 | 0.006 | -3.991
-14.5 | -0.535 | 0.1212 | 0.006 | -4.414
-14 | -0.554 | 0.11403 | 0.006 | -4.862
-13.5 | -0.573 | 0.10761 | 0.006 | -5.322
-13 | -0.589 | 0.10078 | 0.006 | -5.848
-12.5 | -0.604 | 0.09543 | 0.006 | -6.329
-12 | -0.616 | 0.08921 | 0.006 | -6.906
-11.5 | -0.625 | 0.0833 | 0.006 | -7.506
-11 | -0.631 | 0.07786 | 0.006 | -8.106
-10.5 | -0.63 | 0.05875 | 0.004 | -10.729
-10 | -0.628 | 0.05579 | 0.004 | -11.259
-9.5 | -0.622 | 0.053 | 0.004 | -11.731
-9 | -0.611 | 0.05031 | 0.004 | -12.142
-8.5 | -0.595 | 0.04785 | 0.004 | -12.443
-8 | -0.576 | 0.04549 | 0.004 | -12.653
-7.5 | -0.549 | 0.04329 | 0.004 | -12.681
-7 | -0.519 | 0.04125 | 0.004 | -12.584
-6.5 | -0.486 | 0.03934 | 0.004 | -12.355
-6 | -0.45 | 0.0376 | 0.004 | -11.976
-5.5 | -0.412 | 0.036 | 0.003 | -11.448
-5 | -0.372 | 0.03454 | 0.003 | -10.762
-4.5 | -0.329 | 0.03322 | 0.003 | -9.915
-4 | -0.285 | 0.03208 | 0.003 | -8.896
-3.5 | -0.24 | 0.03115 | 0.003 | -7.706
-3 | -0.194 | 0.03032 | 0.003 | -6.394
-2.5 | -0.183 | 0.00793 | 0.008 | -23.113
-2 | -0.124 | 0.00779 | 0.008 | -15.913
-1.5 | -0.064 | 0.00745 | 0.007 | -8.6
-1 | -0.004 | 0.00422 | 0.002 | -0.912
-0.5 | 0.057 | 0.00403 | 0.002 | 14.04
0 | 0.094 | 0.02857 | 0.002 | 3.283
0.5 | 0.178 | 0.00841 | 0.006 | 21.107
1 | 0.19 | 0.02686 | 0.002 | 7.091
1.5 | 0.239 | 0.02716 | 0.001 | 8.789
2 | 0.287 | 0.02761 | 0.001 | 10.392
2.5 | 0.335 | 0.02821 | 0.001 | 11.878
3 | 0.383 | 0.02895 | 0.001 | 13.233
3.5 | 0.43 | 0.02985 | 0.001 | 14.421
4 | 0.476 | 0.03091 | 0.001 | 15.418
4.5 | 0.521 | 0.03214 | 0.001 | 16.215
5 | 0.564 | 0.03353 | 0 | 16.827
5.5 | 0.605 | 0.03508 | 0 | 17.241
6 | 0.803 | 0.00899 | 0 | 89.37
6.5 | 0.847 | 0.00935 | 0 | 90.616
7 | 0.886 | 0.00979 | -0.001 | 90.55
7.5 | 0.915 | 0.00887 | -0.001 | 103.196
8 | 0.94 | 0.01072 | -0.002 | 87.687
8.5 | 0.958 | 0.01133 | -0.002 | 84.517
9 | 0.968 | 0.01205 | -0.003 | 80.347
9.5 | 0.972 | 0.01287 | -0.004 | 75.536
10 | 0.968 | 0.01392 | -0.004 | 69.567
10.5 | 0.958 | 0.0152 | -0.005 | 63.054
11 | 0.943 | 0.01668 | -0.005 | 56.55
11.5 | 0.923 | 0.01823 | -0.006 | 50.647
12 | 0.899 | 0.02005 | -0.006 | 44.841
12.5 | 0.871 | 0.02216 | -0.007 | 39.301
13 | 0.841 | 0.02433 | -0.007 | 34.559
13.5 | 0.808 | 0.02657 | -0.008 | 30.421
14 | 0.774 | 0.02902 | -0.008 | 26.678
14.5 | 0.739 | 0.03176 | -0.009 | 23.271

## 84. Re 6M Mach 0.10 (2)
BIGFOIL.COM POLAR EXPORT
eh3012
EH 3.0/12 |  |  |  | Cl Max: | 1.3804 | at alpha= | 14.5 | deg
XFOIL ncrit=9 |  |  |  | L/D Max: | 106.893 | at alpha= | 3.5 | deg
Re: | 6000000 |  |  | Cd Min: | 0.12238 | at alpha= | 19.5 | deg
Mach: | 0.1 |  |  | Cl=0 at alpha= | -1.3139 | deg
|  |  |  | @ Cl=0.1, Cd= | 0.0060971
|  |  |  | @ Cl=0.4, Cd= | 0.0044721
|  |  |  | @ Cl=0.6, Cd= | 0.0070015
alpha (deg) | Cl | Cd | Cm | Cl/Cd
-18.5 | -1.4029 | 0.0463 | -0.0563 | -30.3002
-18 | -1.4513 | 0.03707 | -0.0574 | -39.1503
-17.5 | -1.4741 | 0.03199 | -0.0536 | -46.08
-17 | -1.4838 | 0.02856 | -0.0479 | -51.9538
-16.5 | -1.4808 | 0.02632 | -0.0415 | -56.2614
-16 | -1.4736 | 0.0242 | -0.0347 | -60.8926
-15.5 | -1.4536 | 0.02179 | -0.03 | -66.7095
-15 | -1.4224 | 0.01998 | -0.0264 | -71.1912
-14.5 | -1.3859 | 0.01844 | -0.0234 | -75.1573
-14 | -1.3446 | 0.01721 | -0.021 | -78.129
-13.5 | -1.3008 | 0.01614 | -0.0188 | -80.5948
-13 | -1.2546 | 0.01523 | -0.0169 | -82.3769
-12.5 | -1.2099 | 0.01404 | -0.0148 | -86.1752
-12 | -1.1528 | 0.01339 | -0.015 | -86.0941
-11.5 | -1.1052 | 0.013 | -0.0131 | -85.0154
-10.5 | -1.0027 | 0.01208 | -0.0107 | -83.005
-10 | -0.9503 | 0.01166 | -0.0098 | -81.5009
-9.5 | -0.8968 | 0.01135 | -0.009 | -79.0132
-9 | -0.8464 | 0.01047 | -0.0077 | -80.8405
-8.5 | -0.7937 | 0.00993 | -0.0068 | -79.9295
-8 | -0.7398 | 0.00953 | -0.006 | -77.6285
-7.5 | -0.6857 | 0.00915 | -0.0054 | -74.9399
-7 | -0.6314 | 0.0088 | -0.0047 | -71.75
-6.5 | -0.5765 | 0.0085 | -0.0042 | -67.8235
-6 | -0.5214 | 0.00822 | -0.0037 | -63.4307
-5.5 | -0.4661 | 0.00796 | -0.0033 | -58.5553
-5 | -0.4113 | 0.00763 | -0.0028 | -53.9056
-4 | -0.3004 | 0.00715 | -0.002 | -42.014
-3.5 | -0.2443 | 0.00698 | -0.0018 | -35
-3 | -0.1885 | 0.00678 | -0.0015 | -27.8024
-2.5 | -0.1325 | 0.00663 | -0.0013 | -19.9849
-2 | -0.0771 | 0.00643 | -0.001 | -11.9907
-1.5 | -0.0211 | 0.0063 | -0.0008 | -3.3492
-1 | 0.0356 | 0.0062 | -0.0008 | 5.7419
-0.5 | 0.092 | 0.00611 | -0.0008 | 15.0573
0 | 0.148 | 0.00602 | -0.0007 | 24.5847
0.5 | 0.2041 | 0.0059 | -0.0006 | 34.5932
1 | 0.2589 | 0.00567 | -0.0004 | 45.6614
1.5 | 0.3028 | 0.00463 | 0.0017 | 65.3996
2 | 0.356 | 0.00444 | 0.0023 | 80.1802
2.5 | 0.4109 | 0.00448 | 0.0026 | 91.7188
3 | 0.4661 | 0.00457 | 0.0028 | 101.9912
3.5 | 0.5195 | 0.00486 | 0.0032 | 106.893
4 | 0.5571 | 0.00685 | 0.0059 | 81.3285
4.5 | 0.6109 | 0.00704 | 0.0063 | 86.7756
5 | 0.6649 | 0.00729 | 0.0066 | 91.2071
5.5 | 0.7181 | 0.0076 | 0.007 | 94.4868
6 | 0.7719 | 0.00794 | 0.0073 | 97.2166
6.5 | 0.8303 | 0.00835 | 0.0064 | 99.4371
7 | 0.8921 | 0.00888 | 0.0046 | 100.4617
7.5 | 0.9563 | 0.00947 | 0.0022 | 100.982
8 | 1.0146 | 0.01009 | 0.001 | 100.555
8.5 | 1.0707 | 0.01081 | 0.0002 | 99.0472
9 | 1.1302 | 0.01153 | -0.0016 | 98.0225
9.5 | 1.1882 | 0.01241 | -0.0031 | 95.7454
10 | 1.2466 | 0.01309 | -0.0047 | 95.233
10.5 | 1.2859 | 0.01396 | -0.0026 | 92.1132
11 | 1.2923 | 0.0162 | 0.0045 | 79.7716
11.5 | 1.3045 | 0.01768 | 0.0106 | 73.7839
12 | 1.3233 | 0.01935 | 0.0139 | 68.3876
12.5 | 1.3277 | 0.02319 | 0.0152 | 57.2531
13 | 1.3785 | 0.02336 | 0.0151 | 59.0111
13.5 | 1.3626 | 0.03056 | 0.0139 | 44.5877
14 | 1.3755 | 0.03491 | 0.0129 | 39.4013
14.5 | 1.3804 | 0.04014 | 0.0118 | 34.3896
15 | 1.3688 | 0.04725 | 0.0104 | 28.9693
15.5 | 1.3515 | 0.0552 | 0.0085 | 24.4837
16 | 1.3214 | 0.0652 | 0.0058 | 20.2669
16.5 | 1.3147 | 0.0726 | 0.0036 | 18.1088
17 | 1.295 | 0.08166 | 0.0009 | 15.8584
17.5 | 1.2802 | 0.09033 | -0.0017 | 14.1725
18 | 1.2715 | 0.09834 | -0.0044 | 12.9296
18.5 | 1.2652 | 0.10627 | -0.0073 | 11.9055
19 | 1.2576 | 0.11432 | -0.0103 | 11.0007
19.5 | 1.2525 | 0.12238 | -0.0137 | 10.2345

## 85. Re 6M Mach 0.25 (1)
BIGFOIL.COM POLAR EXPORT
eh3012
EH 3.0/12 |  |  |  | Cl Max: | 0.926 | at alpha= | 8.5 | deg
JavaFoil+Calcfoil stall+Eppler ext transition |  |  |  | L/D Max: | 87.281 | at alpha= | 6.5 | deg
Re: | 6000000 |  |  | Cd Min: | 0.00404 | at alpha= | -0.5 | deg
Mach: | 0.25 |  |  | Cl=0 at alpha= | -0.97541 | deg
|  |  |  | @ Cl=0.1, Cd= | 0.028616
|  |  |  | @ Cl=0.4, Cd= | 0.02908
|  |  |  | @ Cl=0.6, Cd= | 0.03102
alpha (deg) | Cl | Cd | Cm | Cl/Cd
-14 | -0.2 | 0.12677 | 0.007 | -1.581
-13.5 | -0.268 | 0.119 | 0.006 | -2.252
-13 | -0.325 | 0.11096 | 0.006 | -2.929
-12.5 | -0.376 | 0.10588 | 0.006 | -3.553
-12 | -0.422 | 0.09786 | 0.006 | -4.316
-11.5 | -0.463 | 0.09113 | 0.006 | -5.083
-11 | -0.497 | 0.06184 | 0.004 | -8.029
-10.5 | -0.525 | 0.05874 | 0.004 | -8.939
-10 | -0.547 | 0.0558 | 0.004 | -9.798
-9.5 | -0.561 | 0.053 | 0.004 | -10.585
-9 | -0.568 | 0.0503 | 0.004 | -11.284
-8.5 | -0.567 | 0.04784 | 0.004 | -11.844
-8 | -0.558 | 0.04549 | 0.004 | -12.271
-7.5 | -0.539 | 0.04328 | 0.004 | -12.465
-7 | -0.515 | 0.04124 | 0.004 | -12.496
-6.5 | -0.487 | 0.03933 | 0.004 | -12.376
-6 | -0.454 | 0.03758 | 0.004 | -12.078
-5.5 | -0.418 | 0.03599 | 0.004 | -11.601
-5 | -0.378 | 0.03454 | 0.003 | -10.946
-4.5 | -0.336 | 0.03324 | 0.003 | -10.111
-4 | -0.292 | 0.03206 | 0.003 | -9.105
-3.5 | -0.246 | 0.03109 | 0.003 | -7.91
-3 | -0.199 | 0.0303 | 0.003 | -6.56
-2.5 | -0.188 | 0.00802 | 0.008 | -23.431
-2 | -0.127 | 0.00788 | 0.008 | -16.147
-1.5 | -0.066 | 0.00752 | 0.008 | -8.751
-1 | -0.003 | 0.02835 | 0.002 | -0.112
-0.5 | 0.058 | 0.00404 | 0.002 | 14.37
0 | 0.096 | 0.02863 | 0.002 | 3.366
0.5 | 0.146 | 0.02846 | 0.002 | 5.131
1 | 0.196 | 0.02686 | 0.002 | 7.284
1.5 | 0.245 | 0.02716 | 0.001 | 9.029
2 | 0.295 | 0.02761 | 0.001 | 10.676
2.5 | 0.344 | 0.02821 | 0.001 | 12.2
3 | 0.393 | 0.02895 | 0.001 | 13.59
3.5 | 0.442 | 0.02986 | 0.001 | 14.808
4 | 0.489 | 0.03093 | 0.001 | 15.816
4.5 | 0.535 | 0.03214 | 0.001 | 16.632
5 | 0.578 | 0.03354 | 0 | 17.223
5.5 | 0.618 | 0.03507 | 0 | 17.627
6 | 0.655 | 0.03679 | 0 | 17.804
6.5 | 0.859 | 0.00984 | 0 | 87.281
7 | 0.888 | 0.0102 | -0.001 | 87.04
7.5 | 0.911 | 0.01072 | -0.001 | 84.965
8 | 0.924 | 0.01136 | -0.002 | 81.316
8.5 | 0.926 | 0.01215 | -0.003 | 76.275
9 | 0.918 | 0.01306 | -0.003 | 70.289
9.5 | 0.899 | 0.01426 | -0.004 | 63.017
10 | 0.869 | 0.01561 | -0.004 | 55.697
10.5 | 0.83 | 0.01718 | -0.005 | 48.288
11 | 0.781 | 0.01905 | -0.005 | 40.991
11.5 | 0.724 | 0.02104 | -0.006 | 34.407
12 | 0.66 | 0.02319 | -0.006 | 28.467
12.5 | 0.591 | 0.02549 | -0.007 | 23.171
13 | 0.515 | 0.02823 | -0.007 | 18.25
13.5 | 0.435 | 0.03102 | -0.008 | 14.029

## 86. Re 6M Mach 0.25 (2)
BIGFOIL.COM POLAR EXPORT
eh3012
EH 3.0/12 |  |  |  | Cl Max: | 1.2928 | at alpha= | 13 | deg
XFOIL ncrit=9 |  |  |  | L/D Max: | 108.927 | at alpha= | 3.5 | deg
Re: | 6000000 |  |  | Cd Min: | 0.20688 | at alpha= | -17.5 | deg
Mach: | 0.25 |  |  | Cl=0 at alpha= | -1.3291 | deg
|  |  |  | @ Cl=0.1, Cd= | 0.0061543
|  |  |  | @ Cl=0.4, Cd= | 0.0045164
|  |  |  | @ Cl=0.6, Cd= | 0.0070563
alpha (deg) | Cl | Cd | Cm | Cl/Cd
-17.5 | -0.6227 | 0.20688 | 0.0438 | -3.01
-17 | -0.6059 | 0.19988 | 0.04 | -3.0313
-16.5 | -0.591 | 0.19206 | 0.0361 | -3.0772
-16 | -0.5794 | 0.18305 | 0.0319 | -3.1653
-15.5 | -0.5716 | 0.17317 | 0.0276 | -3.3008
-14.5 | -0.7735 | 0.1074 | -0.0049 | -7.202
-14 | -0.8678 | 0.08373 | -0.0209 | -10.3643
-13.5 | -1.103 | 0.04391 | -0.051 | -25.1196
-13 | -1.1899 | 0.03117 | -0.0422 | -38.1745
-12.5 | -1.1992 | 0.02446 | -0.0358 | -49.027
-12 | -1.175 | 0.02011 | -0.0316 | -58.4286
-11.5 | -1.1403 | 0.01768 | -0.0269 | -64.4966
-11 | -1.0955 | 0.01585 | -0.0234 | -69.1167
-10.5 | -1.047 | 0.01427 | -0.0204 | -73.3707
-10 | -0.992 | 0.01345 | -0.0182 | -73.7546
-9.5 | -0.936 | 0.01277 | -0.0163 | -73.2968
-9 | -0.8799 | 0.01207 | -0.0144 | -72.8998
-8.5 | -0.8226 | 0.01155 | -0.0129 | -71.2208
-8 | -0.769 | 0.01046 | -0.011 | -73.5182
-7.5 | -0.7119 | 0.00991 | -0.0096 | -71.8365
-7 | -0.6547 | 0.00942 | -0.0084 | -69.5011
-6.5 | -0.5972 | 0.00897 | -0.0073 | -66.5775
-6 | -0.5395 | 0.0086 | -0.0064 | -62.7326
-5.5 | -0.4818 | 0.00824 | -0.0055 | -58.4709
-5 | -0.4242 | 0.00791 | -0.0047 | -53.6283
-4.5 | -0.3674 | 0.0075 | -0.0038 | -48.9867
-4 | -0.3096 | 0.00726 | -0.0032 | -42.6446
-3 | -0.1933 | 0.00687 | -0.0022 | -28.1368
-2.5 | -0.1353 | 0.00669 | -0.0019 | -20.2242
-2 | -0.0775 | 0.00652 | -0.0015 | -11.8865
-1.5 | -0.02 | 0.00633 | -0.0012 | -3.1596
-1 | 0.0385 | 0.00626 | -0.0011 | 6.1502
-0.5 | 0.097 | 0.00616 | -0.001 | 15.7468
0 | 0.1549 | 0.00605 | -0.0008 | 25.6033
0.5 | 0.2127 | 0.00597 | -0.0007 | 35.6281
1 | 0.2696 | 0.00576 | -0.0005 | 46.8056
1.5 | 0.3144 | 0.00467 | 0.0018 | 67.3233
2 | 0.3688 | 0.0045 | 0.0025 | 81.9556
2.5 | 0.4258 | 0.00453 | 0.0028 | 93.9956
3 | 0.483 | 0.00461 | 0.0031 | 104.7722
3.5 | 0.5381 | 0.00494 | 0.0036 | 108.9271
4 | 0.5761 | 0.00697 | 0.0065 | 82.6542
4.5 | 0.6315 | 0.00717 | 0.0071 | 88.0753
5 | 0.6872 | 0.00744 | 0.0075 | 92.3656
5.5 | 0.7421 | 0.00778 | 0.0081 | 95.3856
6 | 0.7976 | 0.00814 | 0.0086 | 97.9853
6.5 | 0.8584 | 0.0086 | 0.0078 | 99.814
7 | 0.9233 | 0.00921 | 0.006 | 100.2497
7.5 | 0.9903 | 0.00988 | 0.0036 | 100.2328
8 | 1.0501 | 0.0106 | 0.0028 | 99.066
8.5 | 1.1092 | 0.01145 | 0.002 | 96.8734
9 | 1.1707 | 0.01233 | 0.0006 | 94.9473
9.5 | 1.23 | 0.01345 | -0.0007 | 91.4498
10 | 1.274 | 0.01446 | 0.0011 | 88.1051
10.5 | 1.2371 | 0.01795 | 0.0143 | 68.9192
11 | 1.284 | 0.01839 | 0.0155 | 69.8206
11.5 | 1.2631 | 0.02476 | 0.0167 | 51.0137
12 | 1.2872 | 0.02819 | 0.0162 | 45.6616
12.5 | 1.2599 | 0.03692 | 0.0146 | 34.1251
13 | 1.2928 | 0.03956 | 0.0141 | 32.6795
13.5 | 1.2487 | 0.04981 | 0.0125 | 25.0693
14 | 1.2502 | 0.05595 | 0.0111 | 22.345
14.5 | 1.2441 | 0.06309 | 0.0093 | 19.7194
15 | 1.231 | 0.07096 | 0.0076 | 17.3478
15.5 | 1.2234 | 0.07836 | 0.0059 | 15.6126
16 | 1.2181 | 0.08572 | 0.0039 | 14.2102
16.5 | 1.2136 | 0.09329 | 0.0015 | 13.0089
17 | 1.2066 | 0.10125 | -0.0009 | 11.917
17.5 | 1.1974 | 0.10969 | -0.0038 | 10.9162
18 | 1.1887 | 0.11851 | -0.0073 | 10.0304

## 87. Re 6M Mach 0.50 (1)
BIGFOIL.COM POLAR EXPORT
eh3012
EH 3.0/12 |  |  |  | Cl Max: | 1.19 | at alpha= | 20 | deg
JavaFoil+Calcfoil stall+Eppler ext transition |  |  |  | L/D Max: | 76.553 | at alpha= | 5.5 | deg
Re: | 6000000 |  |  | Cd Min: | 0.00365 | at alpha= | 0 | deg
Mach: | 0.5 |  |  | Cl=0 at alpha= | -0.96429 | deg
|  |  |  | @ Cl=0.1, Cd= | 0.013921
|  |  |  | @ Cl=0.4, Cd= | 0.028432
|  |  |  | @ Cl=0.6, Cd= | 0.032486
alpha (deg) | Cl | Cd | Cm | Cl/Cd
-20 | -1.052 | 0.23324 | 0.01 | -4.509
-19.5 | -1.025 | 0.23134 | 0.01 | -4.429
-19 | -0.998 | 0.14774 | 0.01 | -6.758
-18.5 | -0.971 | 0.14307 | 0.01 | -6.789
-18 | -0.944 | 0.13787 | 0.01 | -6.848
-17.5 | -0.917 | 0.1338 | 0.01 | -6.854
-17 | -0.89 | 0.2049 | 0.01 | -4.343
-16.5 | -0.862 | 0.19085 | 0.01 | -4.519
-16 | -0.834 | 0.17914 | 0.009 | -4.657
-15.5 | -0.806 | 0.17474 | 0.009 | -4.613
-15 | -0.778 | 0.17043 | 0.009 | -4.565
-14.5 | -0.751 | 0.16713 | 0.009 | -4.491
-14 | -0.723 | 0.1609 | 0.009 | -4.496
-13.5 | -0.696 | 0.15787 | 0.009 | -4.409
-13 | -0.668 | 0.1539 | 0.009 | -4.342
-12.5 | -0.64 | 0.14211 | 0.008 | -4.505
-12 | -0.613 | 0.11961 | 0.008 | -5.125
-11.5 | -0.586 | 0.10371 | 0.008 | -5.647
-11 | -0.557 | 0.10524 | 0.008 | -5.295
-10.5 | -0.531 | 0.08602 | 0.008 | -6.171
-10 | -0.498 | 0.05572 | 0.005 | -8.942
-9.5 | -0.471 | 0.0529 | 0.005 | -8.901
-9 | -0.443 | 0.05026 | 0.005 | -8.824
-8.5 | -0.416 | 0.04777 | 0.005 | -8.71
-8 | -0.389 | 0.04541 | 0.005 | -8.557
-7.5 | -0.361 | 0.04322 | 0.004 | -8.355
-7 | -0.334 | 0.04123 | 0.004 | -8.09
-6.5 | -0.306 | 0.03931 | 0.004 | -7.783
-6 | -0.278 | 0.03757 | 0.004 | -7.408
-5.5 | -0.251 | 0.03601 | 0.004 | -6.963
-5 | -0.367 | 0.03452 | 0.004 | -10.628
-4.5 | -0.349 | 0.03325 | 0.004 | -10.496
-4 | -0.313 | 0.0322 | 0.003 | -9.707
-3.5 | -0.268 | 0.03121 | 0.003 | -8.588
-3 | -0.219 | 0.03037 | 0.003 | -7.209
-2.5 | -0.208 | 0.00846 | 0.009 | -24.632
-2 | -0.142 | 0.00828 | 0.009 | -17.087
-1.5 | -0.073 | 0.00811 | 0.008 | -9.042
-1 | -0.004 | 0.00778 | 0.008 | -0.567
-0.5 | 0.052 | 0.02842 | 0.002 | 1.832
0 | 0.134 | 0.00365 | 0.002 | 36.806
0.5 | 0.163 | 0.02854 | 0.002 | 5.718
1 | 0.219 | 0.02689 | 0.002 | 8.127
1.5 | 0.274 | 0.02718 | 0.002 | 10.075
2 | 0.329 | 0.02763 | 0.001 | 11.913
2.5 | 0.384 | 0.02822 | 0.001 | 13.616
3 | 0.439 | 0.02895 | 0.001 | 15.168
3.5 | 0.493 | 0.02985 | 0.001 | 16.511
4 | 0.543 | 0.0309 | 0.001 | 17.582
4.5 | 0.59 | 0.03213 | 0.001 | 18.355
5 | 0.629 | 0.03352 | 0 | 18.781
5.5 | 0.811 | 0.01059 | 0.001 | 76.553
6 | 0.808 | 0.01135 | 0 | 71.202
6.5 | 0.691 | 0.01232 | 0 | 56.067
7 | 0.529 | 0.01353 | -0.001 | 39.083
7.5 | 0.557 | 0.01498 | -0.001 | 37.184
8 | 0.585 | 0.01667 | -0.002 | 35.094
8.5 | 0.613 | 0.01867 | -0.003 | 32.805
9 | 0.64 | 0.02093 | -0.003 | 30.573
9.5 | 0.666 | 0.02375 | -0.004 | 28.066
10 | 0.693 | 0.02644 | -0.004 | 26.226
10.5 | 0.72 | 0.02972 | -0.005 | 24.216
11 | 0.746 | 0.03345 | -0.006 | 22.297
11.5 | 0.771 | 0.03804 | -0.006 | 20.265
12 | 0.798 | 0.04107 | -0.007 | 19.432
12.5 | 0.818 | 0.05059 | -0.007 | 16.178
13 | 0.847 | 0.05261 | -0.008 | 16.099
13.5 | 0.86 | 0.07029 | -0.008 | 12.234
14 | 0.852 | 0.10527 | -0.008 | 8.098
14.5 | 0.855 | 0.1347 | -0.007 | 6.351
15 | 0.884 | 0.14374 | -0.007 | 6.149
15.5 | 0.906 | 0.16525 | -0.007 | 5.48
16 | 0.938 | 0.16819 | -0.008 | 5.578
16.5 | 0.968 | 0.1782 | -0.009 | 5.43
17 | 0.991 | 0.19731 | -0.009 | 5.024
17.5 | 1.022 | 0.20174 | -0.01 | 5.065
18 | 1.052 | 0.20744 | -0.011 | 5.069
18.5 | 1.074 | 0.236 | -0.011 | 4.55
19 | 1.103 | 0.23827 | -0.012 | 4.628
19.5 | 1.132 | 0.24395 | -0.013 | 4.64
20 | 1.19 | 0.14248 | -0.015 | 8.349

## 88. Re 6M Mach 0.50 (2)
BIGFOIL.COM POLAR EXPORT
eh3012
EH 3.0/12 |  |  |  | Cl Max: | 1.2227 | at alpha= | 8.5 | deg
XFOIL ncrit=9 |  |  |  | L/D Max: | 115.706 | at alpha= | 3.5 | deg
Re: | 6000000 |  |  | Cd Min: | 0.27053 | at alpha= | -20 | deg
Mach: | 0.5 |  |  | Cl=0 at alpha= | -1.4007 | deg
|  |  |  | @ Cl=0.1, Cd= | 0.0064074
|  |  |  | @ Cl=0.4, Cd= | 0.0048278
|  |  |  | @ Cl=0.6, Cd= | 0.0052183
alpha (deg) | Cl | Cd | Cm | Cl/Cd
-20 | -0.7682 | 0.27053 | 0.0792 | -2.8396
-19.5 | -0.7455 | 0.263 | 0.0744 | -2.8346
-19 | -0.7224 | 0.25456 | 0.0697 | -2.8378
-18.5 | -0.7 | 0.24622 | 0.0649 | -2.843
-18 | -0.6776 | 0.23805 | 0.0602 | -2.8465
-17.5 | -0.6556 | 0.22978 | 0.0556 | -2.8532
-17 | -0.6338 | 0.22144 | 0.051 | -2.8622
-16.5 | -0.6133 | 0.21332 | 0.0464 | -2.875
-16 | -0.5948 | 0.20342 | 0.0417 | -2.924
-15.5 | -0.5754 | 0.19447 | 0.0371 | -2.9588
-14.5 | -0.5307 | 0.17738 | 0.0268 | -2.9919
-14 | -0.5158 | 0.16863 | 0.0228 | -3.0588
-13.5 | -0.4995 | 0.15981 | 0.0183 | -3.1256
-13 | -0.4861 | 0.15036 | 0.0136 | -3.2329
-12.5 | -0.4679 | 0.14275 | 0.0095 | -3.2778
-12 | -0.4545 | 0.13393 | 0.0049 | -3.3936
-11.5 | -0.4449 | 0.12451 | 0.0002 | -3.5732
-10 | -0.4194 | 0.0983 | -0.0136 | -4.2665
-9.5 | -0.4195 | 0.08887 | -0.0187 | -4.7204
-9 | -0.4286 | 0.07876 | -0.0244 | -5.4418
-8.5 | -0.4335 | 0.06997 | -0.0296 | -6.1955
-8 | -0.466 | 0.05847 | -0.0397 | -7.9699
-7.5 | -0.4942 | 0.05185 | -0.039 | -9.5313
-7 | -0.5232 | 0.04301 | -0.0372 | -12.1646
-6.5 | -0.5371 | 0.03328 | -0.0339 | -16.1388
-6 | -0.5336 | 0.02396 | -0.0289 | -22.2705
-5.5 | -0.5316 | 0.01384 | -0.0213 | -38.4104
-5 | -0.4782 | 0.01049 | -0.0166 | -45.5863
-4.5 | -0.4157 | 0.00882 | -0.0129 | -47.1315
-4 | -0.3492 | 0.00803 | -0.0102 | -43.4869
-3.5 | -0.2817 | 0.00757 | -0.0082 | -37.2127
-3 | -0.2139 | 0.00727 | -0.0065 | -29.4223
-2.5 | -0.1463 | 0.00703 | -0.0053 | -20.8108
-2 | -0.0793 | 0.00682 | -0.0042 | -11.6276
-1.5 | -0.0132 | 0.0066 | -0.0032 | -2
-1 | 0.0533 | 0.00647 | -0.0025 | 8.238
-0.5 | 0.1204 | 0.00638 | -0.0021 | 18.8715
0 | 0.1868 | 0.00627 | -0.0016 | 29.7927
0.5 | 0.253 | 0.00621 | -0.0013 | 40.7407
1 | 0.3188 | 0.00612 | -0.0009 | 52.0915
1.5 | 0.3674 | 0.00494 | 0.0023 | 74.3725
2 | 0.4284 | 0.00473 | 0.0037 | 90.5708
2.5 | 0.4943 | 0.00481 | 0.0042 | 102.7651
3 | 0.5599 | 0.00493 | 0.0047 | 113.57
3.5 | 0.6225 | 0.00538 | 0.0057 | 115.7063
4 | 0.6598 | 0.00754 | 0.0104 | 87.5066
4.5 | 0.7231 | 0.00784 | 0.0115 | 92.2321
5 | 0.7856 | 0.00823 | 0.013 | 95.4557
5.5 | 0.8463 | 0.00867 | 0.0148 | 97.6125
6 | 0.9088 | 0.00921 | 0.0164 | 98.6754
6.5 | 0.9851 | 0.01001 | 0.015 | 98.4116
7 | 1.0657 | 0.01111 | 0.0127 | 95.9226
7.5 | 1.1365 | 0.01237 | 0.0122 | 91.8755
8 | 1.2013 | 0.01399 | 0.0123 | 85.8685
8.5 | 1.2227 | 0.01627 | 0.0178 | 75.1506
9 | 1.2212 | 0.02086 | 0.0207 | 58.5427
9.5 | 1.2058 | 0.02875 | 0.0193 | 41.9409
10 | 1.1837 | 0.03683 | 0.0186 | 32.1396
10.5 | 1.1522 | 0.04565 | 0.0175 | 25.2399
11 | 1.1266 | 0.05414 | 0.0161 | 20.809
11.5 | 1.1052 | 0.06279 | 0.0143 | 17.6015
12 | 1.0881 | 0.07133 | 0.0123 | 15.2545
12.5 | 1.0792 | 0.07934 | 0.0104 | 13.6022
13 | 1.0746 | 0.08706 | 0.0086 | 12.3432
13.5 | 1.0703 | 0.09499 | 0.0066 | 11.2675

## 89. Re 7M Mach 0.00 (1)
BIGFOIL.COM POLAR EXPORT
eh3012
EH 3.0/12 |  |  |  | Cl Max: | 0.983 | at alpha= | 9.5 | deg
JavaFoil+Calcfoil stall+Eppler ext transition |  |  |  | L/D Max: | 93.439 | at alpha= | 7 | deg
Re: | 7000000 |  |  | Cd Min: | 0.00394 | at alpha= | -0.5 | deg
Mach: | 0 |  |  | Cl=0 at alpha= | -0.96667 | deg
|  |  |  | @ Cl=0.1, Cd= | 0.026839
|  |  |  | @ Cl=0.4, Cd= | 0.029324
|  |  |  | @ Cl=0.6, Cd= | 0.02852
alpha (deg) | Cl | Cd | Cm | Cl/Cd
-16 | -0.52 | 0.13881 | 0.007 | -3.747
-15.5 | -0.538 | 0.13263 | 0.007 | -4.06
-15 | -0.556 | 0.12555 | 0.006 | -4.431
-14.5 | -0.574 | 0.11728 | 0.006 | -4.89
-14 | -0.59 | 0.11107 | 0.006 | -5.309
-13.5 | -0.605 | 0.10465 | 0.006 | -5.777
-13 | -0.618 | 0.09865 | 0.006 | -6.262
-12.5 | -0.629 | 0.09298 | 0.006 | -6.764
-12 | -0.638 | 0.08688 | 0.006 | -7.34
-11.5 | -0.644 | 0.0813 | 0.006 | -7.918
-11 | -0.646 | 0.07626 | 0.006 | -8.477
-10.5 | -0.642 | 0.05876 | 0.004 | -10.928
-10 | -0.637 | 0.0558 | 0.004 | -11.423
-9.5 | -0.629 | 0.053 | 0.004 | -11.86
-9 | -0.616 | 0.05031 | 0.004 | -12.238
-8.5 | -0.598 | 0.04783 | 0.004 | -12.512
-8 | -0.577 | 0.04549 | 0.004 | -12.688
-7.5 | -0.55 | 0.04328 | 0.004 | -12.7
-7 | -0.519 | 0.04123 | 0.004 | -12.589
-6.5 | -0.485 | 0.03933 | 0.004 | -12.345
-6 | -0.449 | 0.0376 | 0.004 | -11.95
-5.5 | -0.411 | 0.03597 | 0.003 | -11.422
-5 | -0.37 | 0.0345 | 0.003 | -10.734
-4.5 | -0.328 | 0.03317 | 0.003 | -9.891
-4 | -0.284 | 0.03205 | 0.003 | -8.867
-3.5 | -0.239 | 0.03113 | 0.003 | -7.678
-3 | -0.193 | 0.03029 | 0.003 | -6.371
-2.5 | -0.182 | 0.00776 | 0.008 | -23.506
-2 | -0.123 | 0.00762 | 0.008 | -16.184
-1.5 | -0.064 | 0.00734 | 0.007 | -8.684
-1 | -0.004 | 0.00415 | 0.002 | -0.922
-0.5 | 0.056 | 0.00394 | 0.002 | 14.289
0 | 0.093 | 0.02853 | 0.002 | 3.271
0.5 | 0.177 | 0.00824 | 0.006 | 21.438
1 | 0.19 | 0.02688 | 0.002 | 7.05
1.5 | 0.238 | 0.02716 | 0.001 | 8.746
2 | 0.285 | 0.02761 | 0.001 | 10.339
2.5 | 0.333 | 0.02821 | 0.001 | 11.816
3 | 0.381 | 0.02896 | 0.001 | 13.161
3.5 | 0.428 | 0.02986 | 0.001 | 14.344
4 | 0.474 | 0.03091 | 0.001 | 15.341
4.5 | 0.519 | 0.03215 | 0.001 | 16.133
5 | 0.562 | 0.03352 | 0 | 16.757
5.5 | 0.753 | 0.00839 | 0.001 | 89.656
6 | 0.8 | 0.00869 | 0 | 92.147
6.5 | 0.844 | 0.00906 | 0 | 93.166
7 | 0.884 | 0.00946 | -0.001 | 93.439
7.5 | 0.919 | 0.00994 | -0.001 | 92.426
8 | 0.942 | 0.01034 | -0.002 | 91.151
8.5 | 0.963 | 0.01086 | -0.002 | 88.669
9 | 0.976 | 0.01154 | -0.003 | 84.605
9.5 | 0.983 | 0.01225 | -0.004 | 80.217
10 | 0.983 | 0.01318 | -0.004 | 74.571
10.5 | 0.976 | 0.01435 | -0.005 | 68.013
11 | 0.965 | 0.01567 | -0.005 | 61.565
11.5 | 0.949 | 0.0171 | -0.006 | 55.491
12 | 0.929 | 0.01876 | -0.006 | 49.528
12.5 | 0.905 | 0.02075 | -0.007 | 43.629
13 | 0.879 | 0.02279 | -0.007 | 38.583
13.5 | 0.851 | 0.02488 | -0.008 | 34.209
14 | 0.821 | 0.02728 | -0.008 | 30.101
14.5 | 0.79 | 0.02977 | -0.009 | 26.544

## 90. Re 7M Mach 0.00 (2)
BIGFOIL.COM POLAR EXPORT
eh3012
EH 3.0/12 |  |  |  | Cl Max: | 1.4795 | at alpha= | 15.5 | deg
XFOIL ncrit=9 |  |  |  | L/D Max: | 106.798 | at alpha= | 3.5 | deg
Re: | 7000000 |  |  | Cd Min: | 0.12328 | at alpha= | 20 | deg
Mach: | 0 |  |  | Cl=0 at alpha= | -1.3055 | deg
|  |  |  | @ Cl=0.1, Cd= | 0.0059719
|  |  |  | @ Cl=0.4, Cd= | 0.0044171
|  |  |  | @ Cl=0.6, Cd= | 0.0068355
alpha (deg) | Cl | Cd | Cm | Cl/Cd
-20 | -1.4628 | 0.0531 | -0.051 | -27.548
-19.5 | -1.529 | 0.03962 | -0.0572 | -38.5916
-19 | -1.5486 | 0.03412 | -0.0555 | -45.3869
-18.5 | -1.5641 | 0.0299 | -0.0514 | -52.311
-18 | -1.5635 | 0.02726 | -0.0464 | -57.3551
-17.5 | -1.5585 | 0.02516 | -0.0407 | -61.9436
-17 | -1.5494 | 0.02354 | -0.0342 | -65.8199
-16.5 | -1.5281 | 0.02185 | -0.0296 | -69.9359
-16 | -1.4996 | 0.02018 | -0.026 | -74.3112
-15.5 | -1.4664 | 0.01867 | -0.0229 | -78.5431
-15 | -1.4281 | 0.01744 | -0.0204 | -81.8865
-14.5 | -1.3869 | 0.01636 | -0.0183 | -84.7738
-14 | -1.3427 | 0.01548 | -0.0165 | -86.7377
-13.5 | -1.2974 | 0.01464 | -0.0148 | -88.6202
-13 | -1.2521 | 0.0137 | -0.0131 | -91.3942
-12.5 | -1.1965 | 0.01281 | -0.0135 | -93.4036
-12 | -1.1509 | 0.01252 | -0.0115 | -91.9249
-11.5 | -1.1015 | 0.01212 | -0.0103 | -90.8828
-11 | -1.0506 | 0.01171 | -0.0094 | -89.7182
-10.5 | -0.9991 | 0.01131 | -0.0085 | -88.3378
-10 | -0.9469 | 0.01094 | -0.0078 | -86.5539
-9.5 | -0.8939 | 0.01065 | -0.0072 | -83.9343
-9 | -0.8426 | 0.01002 | -0.0062 | -84.0918
-8.5 | -0.7906 | 0.00948 | -0.0054 | -83.3966
-8 | -0.7373 | 0.00908 | -0.0048 | -81.2004
-7.5 | -0.6836 | 0.00872 | -0.0042 | -78.3945
-7 | -0.6296 | 0.00839 | -0.0037 | -75.0417
-6.5 | -0.5752 | 0.00811 | -0.0032 | -70.9248
-6 | -0.5204 | 0.00786 | -0.0029 | -66.2087
-5.5 | -0.4653 | 0.00763 | -0.0026 | -60.983
-5 | -0.4102 | 0.00742 | -0.0022 | -55.283
-4.5 | -0.3555 | 0.00714 | -0.0018 | -49.7899
-4 | -0.3 | 0.00694 | -0.0015 | -43.2277
-3.5 | -0.2443 | 0.00679 | -0.0014 | -35.9794
-3 | -0.1888 | 0.00662 | -0.0011 | -28.5196
-2.5 | -0.133 | 0.00647 | -0.001 | -20.5564
-2 | -0.0775 | 0.00629 | -0.0008 | -12.3211
-1.5 | -0.0219 | 0.00614 | -0.0006 | -3.5668
-1 | 0.0344 | 0.00607 | -0.0006 | 5.6672
-0.5 | 0.0908 | 0.00599 | -0.0006 | 15.1586
0 | 0.1466 | 0.00588 | -0.0006 | 24.932
0.5 | 0.2026 | 0.0058 | -0.0006 | 34.931
1 | 0.2578 | 0.00564 | -0.0005 | 45.7092
2 | 0.3555 | 0.00445 | 0.0019 | 79.8876
2.5 | 0.4096 | 0.00441 | 0.0022 | 92.8798
3 | 0.4643 | 0.00448 | 0.0024 | 103.6384
3.5 | 0.5169 | 0.00484 | 0.0029 | 106.7975
4 | 0.5558 | 0.00668 | 0.0054 | 83.2036
4.5 | 0.6098 | 0.00687 | 0.0057 | 88.7627
5 | 0.6633 | 0.00711 | 0.006 | 93.2911
6 | 0.7694 | 0.00766 | 0.0066 | 100.4439
6.5 | 0.8234 | 0.00801 | 0.0067 | 102.7965
7 | 0.8816 | 0.00848 | 0.0056 | 103.9623
7.5 | 0.9464 | 0.00902 | 0.003 | 104.9224
8 | 1.0077 | 0.00961 | 0.001 | 104.8595
9 | 1.1205 | 0.01092 | -0.001 | 102.6099
9.5 | 1.1782 | 0.01171 | -0.0026 | 100.6149
10 | 1.2365 | 0.01229 | -0.0042 | 100.6103
10.5 | 1.2917 | 0.01319 | -0.0056 | 97.9303
11.5 | 1.3435 | 0.01565 | 0.0029 | 85.8466
12 | 1.374 | 0.01665 | 0.006 | 82.5225
12.5 | 1.3865 | 0.01809 | 0.0114 | 76.6446
13 | 1.4251 | 0.01876 | 0.0124 | 75.9648
13.5 | 1.4341 | 0.02192 | 0.0141 | 65.4243
14 | 1.4483 | 0.0255 | 0.0139 | 56.7961
14.5 | 1.4671 | 0.02894 | 0.0133 | 50.6945
15 | 1.4789 | 0.03322 | 0.0124 | 44.5184
15.5 | 1.4795 | 0.03879 | 0.0113 | 38.1413
16 | 1.4439 | 0.04856 | 0.0092 | 29.7343
16.5 | 1.4388 | 0.05509 | 0.0076 | 26.1173
17 | 1.401 | 0.06617 | 0.0044 | 21.1727
17.5 | 1.373 | 0.07638 | 0.0013 | 17.9759
18 | 1.3544 | 0.08555 | -0.0017 | 15.8317
18.5 | 1.3482 | 0.09315 | -0.0044 | 14.4734
19 | 1.3222 | 0.10382 | -0.0082 | 12.7355
19.5 | 1.3136 | 0.11198 | -0.0113 | 11.7307
20 | 1.2853 | 0.12328 | -0.0157 | 10.4259

## 91. Re 7M Mach 0.10 (1)
BIGFOIL.COM POLAR EXPORT
eh3012
EH 3.0/12 |  |  |  | Cl Max: | 0.974 | at alpha= | 9.5 | deg
JavaFoil+Calcfoil stall+Eppler ext transition |  |  |  | L/D Max: | 106.019 | at alpha= | 7.5 | deg
Re: | 7000000 |  |  | Cd Min: | 0.00395 | at alpha= | -0.5 | deg
Mach: | 0.1 |  |  | Cl=0 at alpha= | -0.96721 | deg
|  |  |  | @ Cl=0.1, Cd= | 0.027082
|  |  |  | @ Cl=0.4, Cd= | 0.029285
|  |  |  | @ Cl=0.6, Cd= | 0.028811
alpha (deg) | Cl | Cd | Cm | Cl/Cd
-16 | -0.473 | 0.14236 | 0.007 | -3.32
-15.5 | -0.494 | 0.13355 | 0.007 | -3.697
-15 | -0.515 | 0.12726 | 0.007 | -4.044
-14.5 | -0.535 | 0.1196 | 0.006 | -4.473
-14 | -0.554 | 0.11299 | 0.006 | -4.907
-13.5 | -0.573 | 0.1063 | 0.006 | -5.388
-13 | -0.589 | 0.10065 | 0.006 | -5.856
-12.5 | -0.604 | 0.09424 | 0.006 | -6.409
-12 | -0.616 | 0.08807 | 0.006 | -6.996
-11.5 | -0.625 | 0.08249 | 0.006 | -7.581
-11 | -0.631 | 0.0771 | 0.006 | -8.187
-10.5 | -0.63 | 0.05876 | 0.004 | -10.727
-10 | -0.628 | 0.05581 | 0.004 | -11.256
-9.5 | -0.622 | 0.053 | 0.004 | -11.732
-9 | -0.611 | 0.0503 | 0.004 | -12.145
-8.5 | -0.595 | 0.04784 | 0.004 | -12.447
-8 | -0.576 | 0.04549 | 0.004 | -12.653
-7.5 | -0.549 | 0.0433 | 0.004 | -12.68
-7 | -0.519 | 0.04122 | 0.004 | -12.592
-6.5 | -0.486 | 0.03932 | 0.004 | -12.36
-6 | -0.45 | 0.0376 | 0.004 | -11.977
-5.5 | -0.412 | 0.03597 | 0.003 | -11.457
-5 | -0.372 | 0.0345 | 0.003 | -10.772
-4.5 | -0.329 | 0.03318 | 0.003 | -9.927
-4 | -0.285 | 0.03206 | 0.003 | -8.902
-3.5 | -0.24 | 0.03112 | 0.003 | -7.713
-3 | -0.194 | 0.03029 | 0.003 | -6.401
-2.5 | -0.183 | 0.00777 | 0.008 | -23.575
-2 | -0.124 | 0.00763 | 0.008 | -16.236
-1.5 | -0.064 | 0.00736 | 0.007 | -8.709
-1 | -0.004 | 0.00416 | 0.002 | -0.925
-0.5 | 0.057 | 0.00395 | 0.002 | 14.33
0 | 0.094 | 0.02853 | 0.002 | 3.288
0.5 | 0.178 | 0.00826 | 0.006 | 21.487
1 | 0.19 | 0.02688 | 0.002 | 7.086
1.5 | 0.239 | 0.02716 | 0.001 | 8.789
2 | 0.287 | 0.02761 | 0.001 | 10.39
2.5 | 0.335 | 0.02821 | 0.001 | 11.875
3 | 0.383 | 0.02896 | 0.001 | 13.23
3.5 | 0.43 | 0.02986 | 0.001 | 14.418
4 | 0.476 | 0.03091 | 0.001 | 15.415
4.5 | 0.521 | 0.03214 | 0.001 | 16.215
5 | 0.564 | 0.03351 | 0 | 16.833
5.5 | 0.756 | 0.00845 | 0.001 | 89.447
6 | 0.803 | 0.00875 | 0 | 91.817
6.5 | 0.847 | 0.00914 | 0 | 92.679
7 | 0.886 | 0.00956 | -0.001 | 92.705
7.5 | 0.916 | 0.00864 | -0.001 | 106.019
8 | 0.941 | 0.01045 | -0.002 | 90.089
8.5 | 0.959 | 0.01102 | -0.002 | 87.041
9 | 0.97 | 0.0117 | -0.003 | 82.959
9.5 | 0.974 | 0.01246 | -0.004 | 78.208
10 | 0.971 | 0.01343 | -0.004 | 72.268
10.5 | 0.961 | 0.01467 | -0.005 | 65.5
11 | 0.946 | 0.01604 | -0.005 | 58.96
11.5 | 0.926 | 0.01754 | -0.006 | 52.773
12 | 0.901 | 0.01926 | -0.006 | 46.805
12.5 | 0.873 | 0.02131 | -0.007 | 40.976
13 | 0.843 | 0.02342 | -0.007 | 35.976
13.5 | 0.81 | 0.02558 | -0.008 | 31.664
14 | 0.776 | 0.02796 | -0.008 | 27.752
14.5 | 0.741 | 0.03063 | -0.009 | 24.181

## 92. Re 7M Mach 0.10 (2)
BIGFOIL.COM POLAR EXPORT
eh3012
EH 3.0/12 |  |  |  | Cl Max: | 1.4447 | at alpha= | 14.5 | deg
XFOIL ncrit=9 |  |  |  | L/D Max: | 107.037 | at alpha= | 3.5 | deg
Re: | 7000000 |  |  | Cd Min: | 0.11912 | at alpha= | 19.5 | deg
Mach: | 0.1 |  |  | Cl=0 at alpha= | -1.3086 | deg
|  |  |  | @ Cl=0.1, Cd= | 0.0059752
|  |  |  | @ Cl=0.4, Cd= | 0.004419
|  |  |  | @ Cl=0.6, Cd= | 0.0068427
alpha (deg) | Cl | Cd | Cm | Cl/Cd
-18.5 | -1.4748 | 0.03882 | -0.0589 | -37.9907
-18 | -1.504 | 0.03288 | -0.0561 | -45.7421
-17.5 | -1.5129 | 0.02932 | -0.0513 | -51.5996
-17 | -1.5175 | 0.02649 | -0.0448 | -57.2858
-15.5 | -1.4622 | 0.02106 | -0.0291 | -69.4302
-15 | -1.4305 | 0.01923 | -0.0255 | -74.389
-14.5 | -1.3936 | 0.01768 | -0.0225 | -78.8235
-14 | -1.3529 | 0.01635 | -0.02 | -82.7462
-13.5 | -1.3083 | 0.01532 | -0.0179 | -85.3982
-13 | -1.2615 | 0.01445 | -0.016 | -87.301
-12.5 | -1.2068 | 0.01345 | -0.0158 | -89.7249
-12 | -1.1612 | 0.01293 | -0.0136 | -89.8067
-11.5 | -1.1115 | 0.01243 | -0.0122 | -89.4208
-11 | -1.06 | 0.01196 | -0.011 | -88.6288
-10.5 | -1.0079 | 0.01151 | -0.01 | -87.5673
-10 | -0.9551 | 0.01111 | -0.009 | -85.9676
-9.5 | -0.9014 | 0.0108 | -0.0083 | -83.463
-9 | -0.848 | 0.01037 | -0.0074 | -81.7743
-8.5 | -0.7963 | 0.00965 | -0.0063 | -82.5181
-8 | -0.7426 | 0.0092 | -0.0056 | -80.7174
-7.5 | -0.6885 | 0.00881 | -0.0049 | -78.1498
-7 | -0.6339 | 0.00847 | -0.0043 | -74.8406
-6.5 | -0.579 | 0.00818 | -0.0037 | -70.7824
-6 | -0.5238 | 0.00791 | -0.0033 | -66.22
-5.5 | -0.4682 | 0.00767 | -0.0029 | -61.043
-5 | -0.4127 | 0.00745 | -0.0025 | -55.396
-4.5 | -0.3575 | 0.00717 | -0.0021 | -49.8605
-4 | -0.3017 | 0.00696 | -0.0017 | -43.3477
-3.5 | -0.2456 | 0.0068 | -0.0015 | -36.1176
-3 | -0.1897 | 0.00664 | -0.0013 | -28.5693
-2.5 | -0.1336 | 0.00648 | -0.0011 | -20.6173
-2 | -0.0776 | 0.00631 | -0.0009 | -12.2979
-1.5 | -0.0217 | 0.00614 | -0.0007 | -3.5342
-0.5 | 0.0917 | 0.00599 | -0.0007 | 15.3088
0 | 0.1479 | 0.00589 | -0.0006 | 25.1104
0.5 | 0.2042 | 0.00581 | -0.0006 | 35.1463
1 | 0.2597 | 0.00565 | -0.0005 | 45.9646
1.5 | 0.3067 | 0.00478 | 0.001 | 64.1632
2 | 0.3579 | 0.00445 | 0.0019 | 80.427
2.5 | 0.4123 | 0.00441 | 0.0023 | 93.4921
3 | 0.4673 | 0.0045 | 0.0025 | 103.8444
3.5 | 0.5202 | 0.00486 | 0.003 | 107.037
4 | 0.5593 | 0.0067 | 0.0055 | 83.4776
4.5 | 0.6135 | 0.00689 | 0.0058 | 89.0421
5 | 0.6674 | 0.00714 | 0.0061 | 93.4734
6 | 0.7741 | 0.0077 | 0.0069 | 100.5325
6.5 | 0.8284 | 0.00805 | 0.0069 | 102.9068
7 | 0.8872 | 0.00853 | 0.0059 | 104.0094
7.5 | 0.9526 | 0.00909 | 0.0032 | 104.7965
8 | 1.0142 | 0.00969 | 0.0013 | 104.6646
9 | 1.128 | 0.01104 | -0.0007 | 102.1739
9.5 | 1.186 | 0.01185 | -0.0022 | 100.0844
10 | 1.2447 | 0.01247 | -0.0038 | 99.8156
10.5 | 1.2772 | 0.01443 | -0.0013 | 88.51
11 | 1.3167 | 0.01491 | 0.0011 | 88.3099
11.5 | 1.3458 | 0.01602 | 0.0047 | 84.0075
12 | 1.3667 | 0.01716 | 0.0095 | 79.6445
12.5 | 1.3783 | 0.01916 | 0.0136 | 71.9363
13 | 1.4196 | 0.01989 | 0.0141 | 71.3725
13.5 | 1.4236 | 0.02411 | 0.0148 | 59.046
14 | 1.4323 | 0.02867 | 0.014 | 49.9581
14.5 | 1.4447 | 0.033 | 0.0131 | 43.7788
15 | 1.4436 | 0.03883 | 0.0119 | 37.1774
15.5 | 1.434 | 0.04567 | 0.0105 | 31.3992
16 | 1.3927 | 0.05646 | 0.0079 | 24.667
16.5 | 1.3864 | 0.06355 | 0.0059 | 21.8159
17 | 1.3506 | 0.07469 | 0.0025 | 18.0827
17.5 | 1.3241 | 0.08489 | -0.0007 | 15.5978
18 | 1.3094 | 0.09371 | -0.0036 | 13.9729
18.5 | 1.3011 | 0.1019 | -0.0066 | 12.7684
19 | 1.2859 | 0.11103 | -0.01 | 11.5816
19.5 | 1.2795 | 0.11912 | -0.0132 | 10.7413

## 93. Re 7M Mach 0.25 (1)
BIGFOIL.COM POLAR EXPORT
eh3012
EH 3.0/12 |  |  |  | Cl Max: | 0.928 | at alpha= | 8.5 | deg
JavaFoil+Calcfoil stall+Eppler ext transition |  |  |  | L/D Max: | 102.257 | at alpha= | 7 | deg
Re: | 7000000 |  |  | Cd Min: | 0.00396 | at alpha= | -0.5 | deg
Mach: | 0.25 |  |  | Cl=0 at alpha= | -0.97541 | deg
|  |  |  | @ Cl=0.1, Cd= | 0.028549
|  |  |  | @ Cl=0.4, Cd= | 0.029097
|  |  |  | @ Cl=0.6, Cd= | 0.02995
alpha (deg) | Cl | Cd | Cm | Cl/Cd
-14 | -0.2 | 0.12367 | 0.007 | -1.621
-13.5 | -0.268 | 0.11808 | 0.006 | -2.27
-13 | -0.325 | 0.10996 | 0.006 | -2.956
-12.5 | -0.376 | 0.10477 | 0.006 | -3.591
-12 | -0.422 | 0.09679 | 0.006 | -4.364
-11.5 | -0.463 | 0.0901 | 0.006 | -5.141
-11 | -0.498 | 0.08415 | 0.006 | -5.921
-10.5 | -0.525 | 0.05874 | 0.004 | -8.939
-10 | -0.547 | 0.05579 | 0.004 | -9.8
-9.5 | -0.561 | 0.05298 | 0.004 | -10.587
-9 | -0.568 | 0.05028 | 0.004 | -11.288
-8.5 | -0.567 | 0.04783 | 0.004 | -11.847
-8 | -0.558 | 0.04548 | 0.004 | -12.272
-7.5 | -0.539 | 0.04328 | 0.004 | -12.465
-7 | -0.515 | 0.04122 | 0.004 | -12.504
-6.5 | -0.487 | 0.03931 | 0.004 | -12.381
-6 | -0.454 | 0.03756 | 0.004 | -12.087
-5.5 | -0.418 | 0.03598 | 0.004 | -11.604
-5 | -0.378 | 0.03451 | 0.003 | -10.957
-4.5 | -0.336 | 0.0332 | 0.003 | -10.124
-4 | -0.292 | 0.03203 | 0.003 | -9.111
-3.5 | -0.246 | 0.03106 | 0.003 | -7.918
-3 | -0.199 | 0.03027 | 0.003 | -6.568
-2.5 | -0.188 | 0.00786 | 0.008 | -23.918
-2 | -0.127 | 0.00772 | 0.008 | -16.486
-1.5 | -0.066 | 0.00741 | 0.008 | -8.879
-1 | -0.003 | 0.02831 | 0.002 | -0.112
-0.5 | 0.058 | 0.00396 | 0.002 | 14.667
0 | 0.096 | 0.02856 | 0.002 | 3.374
0.5 | 0.146 | 0.02842 | 0.002 | 5.138
1 | 0.196 | 0.02689 | 0.002 | 7.278
1.5 | 0.245 | 0.02716 | 0.001 | 9.03
2 | 0.295 | 0.02762 | 0.001 | 10.674
2.5 | 0.344 | 0.02822 | 0.001 | 12.197
3 | 0.393 | 0.02897 | 0.001 | 13.584
3.5 | 0.442 | 0.02986 | 0.001 | 14.806
4 | 0.489 | 0.03091 | 0.001 | 15.823
4.5 | 0.535 | 0.03214 | 0.001 | 16.631
5 | 0.578 | 0.03353 | 0 | 17.231
5.5 | 0.618 | 0.03506 | 0 | 17.634
6 | 0.818 | 0.00912 | 0 | 89.691
6.5 | 0.859 | 0.0096 | 0 | 89.494
7 | 0.889 | 0.00869 | -0.001 | 102.257
7.5 | 0.912 | 0.01045 | -0.001 | 87.25
8 | 0.925 | 0.01105 | -0.002 | 83.768
8.5 | 0.928 | 0.01179 | -0.003 | 78.78
9 | 0.921 | 0.01263 | -0.003 | 72.869
9.5 | 0.901 | 0.01376 | -0.004 | 65.507
10 | 0.872 | 0.01505 | -0.004 | 57.898
10.5 | 0.832 | 0.01653 | -0.005 | 50.343
11 | 0.783 | 0.01833 | -0.005 | 42.714
11.5 | 0.726 | 0.02029 | -0.006 | 35.777
12 | 0.662 | 0.02234 | -0.006 | 29.621
12.5 | 0.592 | 0.02456 | -0.007 | 24.096
13 | 0.516 | 0.0272 | -0.007 | 18.981
13.5 | 0.436 | 0.02995 | -0.008 | 14.559

## 94. Re 7M Mach 0.25 (2)
BIGFOIL.COM POLAR EXPORT
eh3012
EH 3.0/12 |  |  |  | Cl Max: | 1.3387 | at alpha= | 13 | deg
XFOIL ncrit=9 |  |  |  | L/D Max: | 109.27 | at alpha= | 3.5 | deg
Re: | 7000000 |  |  | Cd Min: | 0.24613 | at alpha= | -20 | deg
Mach: | 0.25 |  |  | Cl=0 at alpha= | -1.3237 | deg
|  |  |  | @ Cl=0.1, Cd= | 0.0060344
|  |  |  | @ Cl=0.4, Cd= | 0.0044796
|  |  |  | @ Cl=0.6, Cd= | 0.0068876
alpha (deg) | Cl | Cd | Cm | Cl/Cd
-20 | -0.7025 | 0.24613 | 0.0643 | -2.8542
-19.5 | -0.6842 | 0.23974 | 0.0602 | -2.8539
-17.5 | -0.6245 | 0.20553 | 0.0433 | -3.0385
-17 | -0.6071 | 0.19889 | 0.0396 | -3.0524
-16.5 | -0.5929 | 0.19085 | 0.0356 | -3.1066
-16 | -0.62 | 0.16844 | 0.0268 | -3.6808
-15.5 | -0.68 | 0.14265 | 0.0141 | -4.7669
-15 | -0.7463 | 0.1208 | 0.0027 | -6.178
-14.5 | -0.8827 | 0.0899 | -0.0169 | -9.8187
-14 | -1.0888 | 0.04841 | -0.0547 | -22.4912
-13.5 | -1.173 | 0.03811 | -0.0482 | -30.7793
-13 | -1.2322 | 0.02685 | -0.04 | -45.892
-12.5 | -1.2279 | 0.02168 | -0.0335 | -56.6375
-12 | -1.1961 | 0.0183 | -0.0295 | -65.3607
-11.5 | -1.1541 | 0.01629 | -0.0255 | -70.8471
-11 | -1.1055 | 0.01479 | -0.0223 | -74.7465
-10.5 | -1.0534 | 0.01359 | -0.0196 | -77.5129
-10 | -0.9993 | 0.01261 | -0.0173 | -79.2466
-9.5 | -0.9423 | 0.01202 | -0.0154 | -78.3943
-9 | -0.8855 | 0.0114 | -0.0137 | -77.6754
-8.5 | -0.8276 | 0.01092 | -0.0122 | -75.7875
-8 | -0.7716 | 0.01017 | -0.0106 | -75.8702
-7.5 | -0.7155 | 0.00948 | -0.0091 | -75.4747
-7 | -0.658 | 0.00902 | -0.0079 | -72.949
-6.5 | -0.6003 | 0.0086 | -0.0068 | -69.8023
-6 | -0.5424 | 0.00825 | -0.0059 | -65.7455
-5.5 | -0.4844 | 0.00793 | -0.005 | -61.0845
-5 | -0.4265 | 0.00763 | -0.0043 | -55.8978
-4.5 | -0.3687 | 0.00735 | -0.0036 | -50.1633
-4 | -0.311 | 0.00707 | -0.0029 | -43.9887
-3.5 | -0.2527 | 0.00688 | -0.0024 | -36.7297
-3 | -0.1943 | 0.00672 | -0.0021 | -28.9137
-2.5 | -0.1363 | 0.00655 | -0.0017 | -20.8092
-2 | -0.0782 | 0.0064 | -0.0014 | -12.2188
-1.5 | -0.0207 | 0.00619 | -0.0011 | -3.3441
-1 | 0.038 | 0.00611 | -0.001 | 6.2193
-0.5 | 0.0964 | 0.00604 | -0.0009 | 15.9603
0 | 0.1546 | 0.00595 | -0.0008 | 25.9832
0.5 | 0.2128 | 0.00585 | -0.0007 | 36.3761
1 | 0.2702 | 0.00573 | -0.0006 | 47.1553
2 | 0.3707 | 0.00449 | 0.0022 | 82.5612
2.5 | 0.4271 | 0.00447 | 0.0026 | 95.5481
3 | 0.484 | 0.00457 | 0.0028 | 105.9081
3.5 | 0.5387 | 0.00493 | 0.0034 | 109.2698
4 | 0.5783 | 0.00681 | 0.0062 | 84.9192
4.5 | 0.6342 | 0.00701 | 0.0066 | 90.4708
5 | 0.6899 | 0.00728 | 0.007 | 94.7665
5.5 | 0.7453 | 0.00756 | 0.0075 | 98.5847
6 | 0.8 | 0.0079 | 0.0082 | 101.2658
6.5 | 0.8561 | 0.00829 | 0.0085 | 103.269
7 | 0.9183 | 0.00884 | 0.0073 | 103.8801
7.5 | 0.9868 | 0.00949 | 0.0047 | 103.9831
8 | 1.0503 | 0.01018 | 0.0031 | 103.1729
8.5 | 1.107 | 0.01098 | 0.0029 | 100.8197
9 | 1.1689 | 0.01178 | 0.0015 | 99.2275
9.5 | 1.2287 | 0.01279 | 0.0003 | 96.0672
10 | 1.2654 | 0.01484 | 0.0023 | 85.2695
10.5 | 1.2899 | 0.01604 | 0.0074 | 80.4177
11 | 1.3184 | 0.01681 | 0.0121 | 78.4295
11.5 | 1.3106 | 0.02039 | 0.017 | 64.2766
12 | 1.3296 | 0.02386 | 0.0171 | 55.7251
12.5 | 1.3039 | 0.03248 | 0.0152 | 40.1447
13 | 1.3387 | 0.03483 | 0.015 | 38.4353
13.5 | 1.2948 | 0.04529 | 0.013 | 28.5891
14 | 1.2891 | 0.05189 | 0.0118 | 24.8429
14.5 | 1.279 | 0.05934 | 0.01 | 21.5538
15 | 1.2578 | 0.06817 | 0.0079 | 18.4509
15.5 | 1.245 | 0.07628 | 0.0058 | 16.3214
16 | 1.2358 | 0.08399 | 0.0038 | 14.7137
16.5 | 1.2305 | 0.09165 | 0.0014 | 13.4261
17 | 1.2223 | 0.09964 | -0.001 | 12.2672
17.5 | 1.2131 | 0.10801 | -0.0038 | 11.2314
18 | 1.2049 | 0.11667 | -0.0072 | 10.3274

## 95. Re 7M Mach 0.50 (1)
BIGFOIL.COM POLAR EXPORT
eh3012
EH 3.0/12 |  |  |  | Cl Max: | 1.192 | at alpha= | 20 | deg
JavaFoil+Calcfoil stall+Eppler ext transition |  |  |  | L/D Max: | 78.688 | at alpha= | 5.5 | deg
Re: | 7000000 |  |  | Cd Min: | 0.00359 | at alpha= | 0 | deg
Mach: | 0.5 |  |  | Cl=0 at alpha= | -0.96429 | deg
|  |  |  | @ Cl=0.1, Cd= | 0.013865
|  |  |  | @ Cl=0.4, Cd= | 0.028428
|  |  |  | @ Cl=0.6, Cd= | 0.032474
alpha (deg) | Cl | Cd | Cm | Cl/Cd
-20 | -1.052 | 0.22995 | 0.01 | -4.575
-19.5 | -1.025 | 0.22434 | 0.01 | -4.568
-19 | -0.999 | 0.14482 | 0.01 | -6.899
-18.5 | -0.972 | 0.14001 | 0.01 | -6.939
-18 | -0.944 | 0.13577 | 0.01 | -6.956
-17.5 | -0.917 | 0.13163 | 0.01 | -6.969
-17 | -0.89 | 0.2005 | 0.01 | -4.438
-16.5 | -0.863 | 0.18447 | 0.01 | -4.676
-16 | -0.834 | 0.17862 | 0.01 | -4.671
-15.5 | -0.806 | 0.17239 | 0.009 | -4.676
-15 | -0.778 | 0.16849 | 0.009 | -4.618
-14.5 | -0.751 | 0.16604 | 0.009 | -4.521
-14 | -0.723 | 0.15985 | 0.009 | -4.525
-13.5 | -0.696 | 0.15689 | 0.009 | -4.437
-13 | -0.668 | 0.15092 | 0.009 | -4.428
-12.5 | -0.64 | 0.13732 | 0.008 | -4.662
-12 | -0.613 | 0.11817 | 0.008 | -5.188
-11.5 | -0.586 | 0.10381 | 0.008 | -5.643
-11 | -0.557 | 0.10445 | 0.008 | -5.336
-10.5 | -0.531 | 0.08452 | 0.008 | -6.281
-10 | -0.502 | 0.08976 | 0.007 | -5.59
-9.5 | -0.471 | 0.05289 | 0.005 | -8.902
-9 | -0.443 | 0.05026 | 0.005 | -8.825
-8.5 | -0.416 | 0.04775 | 0.005 | -8.713
-8 | -0.389 | 0.04542 | 0.005 | -8.556
-7.5 | -0.361 | 0.0432 | 0.004 | -8.359
-7 | -0.334 | 0.0412 | 0.004 | -8.095
-6.5 | -0.306 | 0.0393 | 0.004 | -7.786
-6 | -0.278 | 0.03754 | 0.004 | -7.414
-5.5 | -0.251 | 0.03596 | 0.004 | -6.972
-5 | -0.367 | 0.0345 | 0.004 | -10.636
-4.5 | -0.349 | 0.03323 | 0.004 | -10.502
-4 | -0.313 | 0.03218 | 0.003 | -9.713
-3.5 | -0.268 | 0.03118 | 0.003 | -8.598
-3 | -0.219 | 0.03033 | 0.003 | -7.22
-2.5 | -0.208 | 0.00828 | 0.009 | -25.168
-2 | -0.142 | 0.00812 | 0.009 | -17.432
-1.5 | -0.073 | 0.00798 | 0.008 | -9.191
-1 | -0.004 | 0.00765 | 0.008 | -0.577
-0.5 | 0.052 | 0.02837 | 0.002 | 1.835
0 | 0.134 | 0.00359 | 0.002 | 37.42
0.5 | 0.163 | 0.02848 | 0.002 | 5.73
1 | 0.219 | 0.0269 | 0.002 | 8.123
1.5 | 0.274 | 0.02717 | 0.002 | 10.08
2 | 0.329 | 0.02762 | 0.001 | 11.916
2.5 | 0.384 | 0.02821 | 0.001 | 13.618
3 | 0.439 | 0.02896 | 0.001 | 15.162
3.5 | 0.493 | 0.02985 | 0.001 | 16.51
4 | 0.543 | 0.0309 | 0.001 | 17.585
4.5 | 0.59 | 0.03212 | 0.001 | 18.36
5 | 0.629 | 0.0335 | 0 | 18.787
5.5 | 0.812 | 0.01032 | 0.001 | 78.688
6 | 0.81 | 0.01104 | 0 | 73.352
6.5 | 0.692 | 0.01194 | 0 | 57.996
7 | 0.53 | 0.01308 | -0.001 | 40.537
7.5 | 0.559 | 0.01447 | -0.002 | 38.595
8 | 0.587 | 0.01609 | -0.002 | 36.453
8.5 | 0.614 | 0.01803 | -0.003 | 34.052
9 | 0.641 | 0.02024 | -0.003 | 31.679
9.5 | 0.668 | 0.02297 | -0.004 | 29.075
10 | 0.695 | 0.02563 | -0.004 | 27.114
10.5 | 0.721 | 0.02884 | -0.005 | 25.009
11 | 0.747 | 0.03247 | -0.006 | 23.009
11.5 | 0.772 | 0.03701 | -0.006 | 20.865
12 | 0.8 | 0.03986 | -0.007 | 20.061
12.5 | 0.82 | 0.04913 | -0.007 | 16.692
13 | 0.848 | 0.05111 | -0.008 | 16.601
13.5 | 0.861 | 0.06855 | -0.008 | 12.566
14 | 0.856 | 0.10171 | -0.008 | 8.415
14.5 | 0.857 | 0.13214 | -0.007 | 6.488
15 | 0.885 | 0.1408 | -0.008 | 6.288
15.5 | 0.906 | 0.16315 | -0.007 | 5.553
16 | 0.939 | 0.16492 | -0.008 | 5.694
16.5 | 0.969 | 0.1751 | -0.009 | 5.532
17 | 0.992 | 0.19389 | -0.009 | 5.115
17.5 | 1.022 | 0.19815 | -0.01 | 5.16
18 | 1.052 | 0.20344 | -0.011 | 5.173
18.5 | 1.074 | 0.23297 | -0.011 | 4.611
19 | 1.103 | 0.23487 | -0.012 | 4.697
19.5 | 1.133 | 0.23926 | -0.013 | 4.734
20 | 1.192 | 0.1383 | -0.015 | 8.621

## 96. Re 7M Mach 0.50 (2)
BIGFOIL.COM POLAR EXPORT
eh3012
EH 3.0/12 |  |  |  | Cl Max: | 1.2451 | at alpha= | 8.5 | deg
XFOIL ncrit=9 |  |  |  | L/D Max: | 115.175 | at alpha= | 3 | deg
Re: | 7000000 |  |  | Cd Min: | 0.26966 | at alpha= | -20 | deg
Mach: | 0.5 |  |  | Cl=0 at alpha= | -1.3953 | deg
|  |  |  | @ Cl=0.1, Cd= | 0.0062547
|  |  |  | @ Cl=0.4, Cd= | 0.0052693
|  |  |  | @ Cl=0.6, Cd= | 0.0052133
alpha (deg) | Cl | Cd | Cm | Cl/Cd
-20 | -0.7679 | 0.26966 | 0.0789 | -2.8477
-19.5 | -0.7451 | 0.26231 | 0.0741 | -2.8405
-19 | -0.7224 | 0.25461 | 0.0693 | -2.8373
-18.5 | -0.6994 | 0.24634 | 0.0647 | -2.8392
-18 | -0.6769 | 0.23811 | 0.06 | -2.8428
-17.5 | -0.6548 | 0.22981 | 0.0554 | -2.8493
-17 | -0.633 | 0.22148 | 0.0508 | -2.858
-16.5 | -0.6168 | 0.21037 | 0.0457 | -2.932
-16 | -0.5962 | 0.20203 | 0.0412 | -2.951
-15.5 | -0.5768 | 0.19333 | 0.0367 | -2.9835
-14.5 | -0.5325 | 0.17761 | 0.0272 | -2.9981
-14 | -0.5166 | 0.16844 | 0.0227 | -3.067
-13.5 | -0.5012 | 0.1592 | 0.018 | -3.1482
-13 | -0.4869 | 0.14997 | 0.0133 | -3.2466
-12.5 | -0.4721 | 0.14135 | 0.0088 | -3.3399
-12 | -0.4591 | 0.13248 | 0.0041 | -3.4654
-11.5 | -0.4478 | 0.12359 | -0.0005 | -3.6233
-11 | -0.4431 | 0.11363 | -0.0057 | -3.8995
-10.5 | -0.4353 | 0.10483 | -0.0104 | -4.1524
-10 | -0.4269 | 0.09664 | -0.0148 | -4.4174
-9.5 | -0.4242 | 0.08786 | -0.0195 | -4.8281
-9 | -0.4347 | 0.07758 | -0.0255 | -5.6032
-8.5 | -0.4441 | 0.06828 | -0.0312 | -6.5041
-8 | -0.4766 | 0.05722 | -0.0409 | -8.3293
-7.5 | -0.5071 | 0.05086 | -0.039 | -9.9705
-7 | -0.5331 | 0.04176 | -0.0373 | -12.7658
-6.5 | -0.5503 | 0.03149 | -0.0334 | -17.4754
-6 | -0.5501 | 0.02155 | -0.0279 | -25.5267
-5.5 | -0.5376 | 0.01301 | -0.0207 | -41.3221
-5 | -0.4824 | 0.00995 | -0.016 | -48.4824
-4.5 | -0.4169 | 0.00871 | -0.0127 | -47.8645
-4 | -0.3513 | 0.00782 | -0.0099 | -44.9233
-3.5 | -0.2836 | 0.00735 | -0.0078 | -38.585
-3 | -0.2155 | 0.00706 | -0.0063 | -30.5241
-2.5 | -0.1476 | 0.00687 | -0.005 | -21.4847
-1.5 | -0.0139 | 0.00647 | -0.0031 | -2.1484
-1 | 0.0525 | 0.00629 | -0.0024 | 8.3466
-0.5 | 0.1197 | 0.00624 | -0.002 | 19.1827
0 | 0.1864 | 0.00615 | -0.0016 | 30.3089
0.5 | 0.253 | 0.00608 | -0.0012 | 41.6118
1 | 0.3191 | 0.006 | -0.0009 | 53.1833
1.5 | 0.3808 | 0.00563 | 0.0001 | 67.6377
2 | 0.4303 | 0.0047 | 0.0033 | 91.5532
2.5 | 0.4956 | 0.00471 | 0.0039 | 105.2229
3 | 0.5609 | 0.00487 | 0.0045 | 115.1745
3.5 | 0.6224 | 0.00541 | 0.0056 | 115.0462
4 | 0.6631 | 0.00736 | 0.0098 | 90.0951
4.5 | 0.7266 | 0.00765 | 0.011 | 94.9804
5 | 0.7894 | 0.00802 | 0.0124 | 98.4289
5.5 | 0.8511 | 0.00842 | 0.0141 | 101.0808
6 | 0.9114 | 0.00891 | 0.0162 | 102.2896
6.5 | 0.9806 | 0.0096 | 0.0164 | 102.1458
7 | 1.0613 | 0.01062 | 0.0142 | 99.9341
7.5 | 1.1387 | 0.01184 | 0.0125 | 96.174
8 | 1.2014 | 0.01333 | 0.0133 | 90.1275
8.5 | 1.2451 | 0.01557 | 0.0156 | 79.9679
9 | 1.2392 | 0.01936 | 0.0211 | 64.0083
9.5 | 1.2256 | 0.02706 | 0.0197 | 45.2919
10 | 1.204 | 0.03517 | 0.0188 | 34.2337
10.5 | 1.1713 | 0.04409 | 0.0178 | 26.5661
11 | 1.1406 | 0.05296 | 0.0163 | 21.537
11.5 | 1.1206 | 0.06141 | 0.0146 | 18.2478
12 | 1.1019 | 0.07007 | 0.0126 | 15.7257
12.5 | 1.0909 | 0.07825 | 0.0107 | 13.9412
13 | 1.0853 | 0.08607 | 0.0088 | 12.6095
13.5 | 1.0796 | 0.09414 | 0.0067 | 11.468

## 97. Re 8M Mach 0.00 (1)
BIGFOIL.COM POLAR EXPORT
eh3012
EH 3.0/12 |  |  |  | Cl Max: | 0.985 | at alpha= | 9.5 | deg
JavaFoil+Calcfoil stall+Eppler ext transition |  |  |  | L/D Max: | 107.65 | at alpha= | 8 | deg
Re: | 8000000 |  |  | Cd Min: | 0.00387 | at alpha= | -0.5 | deg
Mach: | 0 |  |  | Cl=0 at alpha= | -0.96667 | deg
|  |  |  | @ Cl=0.1, Cd= | 0.026783
|  |  |  | @ Cl=0.4, Cd= | 0.029334
|  |  |  | @ Cl=0.6, Cd= | 0.021456
alpha (deg) | Cl | Cd | Cm | Cl/Cd
-16 | -0.52 | 0.13866 | 0.007 | -3.751
-15.5 | -0.538 | 0.13123 | 0.007 | -4.103
-15 | -0.556 | 0.1242 | 0.007 | -4.48
-14.5 | -0.574 | 0.11634 | 0.006 | -4.93
-14 | -0.59 | 0.11026 | 0.006 | -5.349
-13.5 | -0.605 | 0.10428 | 0.006 | -5.798
-13 | -0.618 | 0.09822 | 0.006 | -6.291
-12.5 | -0.629 | 0.092 | 0.006 | -6.837
-12 | -0.638 | 0.08642 | 0.006 | -7.381
-11.5 | -0.644 | 0.08083 | 0.006 | -7.964
-11 | -0.647 | 0.07579 | 0.006 | -8.53
-10.5 | -0.642 | 0.05876 | 0.004 | -10.929
-10 | -0.637 | 0.0558 | 0.004 | -11.424
-9.5 | -0.629 | 0.05299 | 0.004 | -11.861
-9 | -0.616 | 0.05029 | 0.004 | -12.242
-8.5 | -0.598 | 0.04784 | 0.004 | -12.509
-8 | -0.577 | 0.04548 | 0.004 | -12.691
-7.5 | -0.55 | 0.04328 | 0.004 | -12.701
-7 | -0.519 | 0.04122 | 0.004 | -12.59
-6.5 | -0.485 | 0.03931 | 0.004 | -12.351
-6 | -0.449 | 0.03758 | 0.004 | -11.957
-5.5 | -0.411 | 0.03596 | 0.003 | -11.425
-5 | -0.37 | 0.03447 | 0.003 | -10.744
-4.5 | -0.328 | 0.03317 | 0.003 | -9.891
-4 | -0.284 | 0.03203 | 0.003 | -8.871
-3.5 | -0.239 | 0.0311 | 0.003 | -7.684
-3 | -0.193 | 0.03025 | 0.003 | -6.378
-2.5 | -0.182 | 0.00762 | 0.008 | -23.922
-2 | -0.123 | 0.0075 | 0.008 | -16.44
-1.5 | -0.064 | 0.00722 | 0.007 | -8.825
-1 | -0.004 | 0.00408 | 0.002 | -0.937
-0.5 | 0.056 | 0.00387 | 0.002 | 14.545
0 | 0.093 | 0.02848 | 0.002 | 3.277
0.5 | 0.177 | 0.00812 | 0.006 | 21.757
1 | 0.19 | 0.02688 | 0.002 | 7.049
1.5 | 0.238 | 0.02718 | 0.001 | 8.74
2 | 0.285 | 0.02761 | 0.001 | 10.339
2.5 | 0.333 | 0.02821 | 0.001 | 11.816
3 | 0.381 | 0.02897 | 0.001 | 13.16
3.5 | 0.428 | 0.02987 | 0.001 | 14.34
4 | 0.474 | 0.03092 | 0.001 | 15.338
4.5 | 0.519 | 0.03215 | 0.001 | 16.136
5 | 0.702 | 0.00799 | 0.001 | 87.787
5.5 | 0.753 | 0.00824 | 0.001 | 91.378
6 | 0.8 | 0.00853 | 0 | 93.857
6.5 | 0.844 | 0.00889 | 0 | 94.934
7 | 0.884 | 0.00927 | -0.001 | 95.374
7.5 | 0.919 | 0.00973 | -0.001 | 94.464
8 | 0.943 | 0.00876 | -0.002 | 107.65
8.5 | 0.964 | 0.01062 | -0.002 | 90.808
9 | 0.978 | 0.01121 | -0.003 | 87.197
9.5 | 0.985 | 0.01193 | -0.004 | 82.544
10 | 0.985 | 0.0128 | -0.004 | 76.958
10.5 | 0.979 | 0.01391 | -0.005 | 70.384
11 | 0.967 | 0.01517 | -0.005 | 63.77
11.5 | 0.951 | 0.01652 | -0.006 | 57.59
12 | 0.931 | 0.01814 | -0.006 | 51.346
12.5 | 0.907 | 0.02003 | -0.007 | 45.312
13 | 0.881 | 0.02201 | -0.007 | 40.023
13.5 | 0.853 | 0.02406 | -0.008 | 35.44
14 | 0.823 | 0.02639 | -0.008 | 31.175
14.5 | 0.792 | 0.02882 | -0.009 | 27.464

## 98. Re 8M Mach 0.00 (2)
BIGFOIL.COM POLAR EXPORT
eh3012
EH 3.0/12 |  |  |  | Cl Max: | 1.5428 | at alpha= | 15.5 | deg
XFOIL ncrit=9 |  |  |  | L/D Max: | 108.288 | at alpha= | 8 | deg
Re: | 8000000 |  |  | Cd Min: | 0.11494 | at alpha= | 20 | deg
Mach: | 0 |  |  | Cl=0 at alpha= | -1.3012 | deg
|  |  |  | @ Cl=0.1, Cd= | 0.0058662
|  |  |  | @ Cl=0.4, Cd= | 0.0044184
|  |  |  | @ Cl=0.6, Cd= | 0.0066937
alpha (deg) | Cl | Cd | Cm | Cl/Cd
-20 | -1.5466 | 0.04231 | -0.0575 | -36.554
-19.5 | -1.5698 | 0.03589 | -0.0573 | -43.7392
-19 | -1.5714 | 0.03231 | -0.0548 | -48.6351
-18.5 | -1.5903 | 0.02813 | -0.0496 | -56.5339
-18 | -1.5886 | 0.02573 | -0.0441 | -61.7412
-17.5 | -1.5802 | 0.02396 | -0.0381 | -65.9516
-17 | -1.5674 | 0.02244 | -0.0319 | -69.8485
-16.5 | -1.5379 | 0.02108 | -0.0284 | -72.9554
-16 | -1.5063 | 0.01961 | -0.0252 | -76.8129
-15.5 | -1.4722 | 0.01814 | -0.0222 | -81.1577
-15 | -1.4339 | 0.01688 | -0.0197 | -84.9467
-14.5 | -1.3926 | 0.01578 | -0.0175 | -88.251
-14 | -1.3485 | 0.01486 | -0.0157 | -90.747
-13.5 | -1.3027 | 0.01406 | -0.0141 | -92.6529
-13 | -1.2557 | 0.01331 | -0.0126 | -94.3426
-12.5 | -1.2031 | 0.01263 | -0.0123 | -95.2573
-12 | -1.1559 | 0.01214 | -0.0107 | -95.2142
-11.5 | -1.1059 | 0.01169 | -0.0096 | -94.6022
-11 | -1.0548 | 0.01128 | -0.0087 | -93.5106
-10.5 | -1.0029 | 0.01089 | -0.0079 | -92.0937
-10 | -0.9506 | 0.01053 | -0.0072 | -90.2754
-9.5 | -0.8974 | 0.01024 | -0.0066 | -87.6367
-9 | -0.8441 | 0.00991 | -0.006 | -85.1766
-8.5 | -0.7924 | 0.0093 | -0.0051 | -85.2043
-8 | -0.7393 | 0.00888 | -0.0044 | -83.2545
-7.5 | -0.6857 | 0.00849 | -0.0038 | -80.7656
-7 | -0.6315 | 0.00817 | -0.0033 | -77.295
-6.5 | -0.577 | 0.00789 | -0.0029 | -73.1305
-6 | -0.5222 | 0.00764 | -0.0025 | -68.3508
-5.5 | -0.467 | 0.00743 | -0.0022 | -62.8533
-5 | -0.4117 | 0.00724 | -0.0019 | -56.8646
-4.5 | -0.3566 | 0.00701 | -0.0016 | -50.8702
-4 | -0.3011 | 0.00681 | -0.0014 | -44.2144
-3.5 | -0.2453 | 0.00665 | -0.0012 | -36.8872
-3 | -0.1895 | 0.00649 | -0.001 | -29.1988
-2.5 | -0.1338 | 0.00634 | -0.0008 | -21.1041
-2 | -0.078 | 0.00621 | -0.0007 | -12.5604
-1.5 | -0.0225 | 0.00603 | -0.0005 | -3.7313
-1 | 0.0341 | 0.00595 | -0.0006 | 5.7311
-0.5 | 0.0903 | 0.00588 | -0.0006 | 15.3571
0 | 0.1464 | 0.0058 | -0.0005 | 25.2414
0.5 | 0.2026 | 0.0057 | -0.0006 | 35.5439
1 | 0.2581 | 0.0056 | -0.0005 | 46.0893
1.5 | 0.3115 | 0.00527 | -0.0002 | 59.1082
2 | 0.3575 | 0.00453 | 0.0015 | 78.9183
2.5 | 0.4108 | 0.00439 | 0.002 | 93.5763
3 | 0.4651 | 0.00446 | 0.0022 | 104.2825
3.5 | 0.5173 | 0.00486 | 0.0027 | 106.4403
4 | 0.5577 | 0.00656 | 0.0051 | 85.0152
4.5 | 0.6115 | 0.00673 | 0.0053 | 90.8618
5 | 0.6651 | 0.00695 | 0.0056 | 95.6978
5.5 | 0.7188 | 0.0072 | 0.0059 | 99.8333
6 | 0.7717 | 0.00748 | 0.0062 | 103.1684
6.5 | 0.8244 | 0.0078 | 0.0066 | 105.6923
7 | 0.8803 | 0.00822 | 0.0061 | 107.0925
7.5 | 0.9423 | 0.00872 | 0.0041 | 108.0619
8 | 1.006 | 0.00929 | 0.0016 | 108.2885
8.5 | 1.0623 | 0.00991 | 0.0007 | 107.1948
9 | 1.1187 | 0.01052 | -0.0004 | 106.3403
9.5 | 1.1765 | 0.01126 | -0.0019 | 104.4849
10 | 1.2348 | 0.01183 | -0.0035 | 104.3787
10.5 | 1.2841 | 0.01356 | -0.0043 | 94.6976
11 | 1.3259 | 0.01393 | -0.0024 | 95.1831
11.5 | 1.3591 | 0.01477 | 0.0007 | 92.0176
12 | 1.3946 | 0.01558 | 0.0032 | 89.5122
12.5 | 1.4203 | 0.01665 | 0.007 | 85.3033
13 | 1.4517 | 0.01733 | 0.0098 | 83.768
13.5 | 1.4676 | 0.01932 | 0.0128 | 75.9627
14 | 1.484 | 0.02208 | 0.0138 | 67.2101
14.5 | 1.5077 | 0.02471 | 0.0136 | 61.0158
15 | 1.5318 | 0.02747 | 0.0132 | 55.7627
15.5 | 1.5428 | 0.03173 | 0.0124 | 48.6228
16 | 1.5194 | 0.0399 | 0.0108 | 38.0802
16.5 | 1.5197 | 0.04546 | 0.0097 | 33.4294
17 | 1.484 | 0.05555 | 0.0073 | 26.7147
17.5 | 1.4595 | 0.06483 | 0.0047 | 22.5127
18 | 1.4444 | 0.07314 | 0.0022 | 19.7484
18.5 | 1.4373 | 0.08052 | -0.0002 | 17.8502
19 | 1.398 | 0.09271 | -0.0044 | 15.0793
19.5 | 1.38 | 0.10209 | -0.0078 | 13.5175
20 | 1.3406 | 0.11494 | -0.0128 | 11.6635

## 99. Re 8M Mach 0.10 (1)
BIGFOIL.COM POLAR EXPORT
eh3012
EH 3.0/12 |  |  |  | Cl Max: | 0.976 | at alpha= | 9.5 | deg
JavaFoil+Calcfoil stall+Eppler ext transition |  |  |  | L/D Max: | 94.649 | at alpha= | 7 | deg
Re: | 8000000 |  |  | Cd Min: | 0.00388 | at alpha= | -0.5 | deg
Mach: | 0.1 |  |  | Cl=0 at alpha= | -0.96721 | deg
|  |  |  | @ Cl=0.1, Cd= | 0.027027
|  |  |  | @ Cl=0.4, Cd= | 0.029295
|  |  |  | @ Cl=0.6, Cd= | 0.021793
alpha (deg) | Cl | Cd | Cm | Cl/Cd
-16 | -0.473 | 0.14103 | 0.007 | -3.352
-15.5 | -0.494 | 0.13267 | 0.007 | -3.722
-15 | -0.515 | 0.12636 | 0.007 | -4.073
-14.5 | -0.535 | 0.11871 | 0.006 | -4.507
-14 | -0.555 | 0.11221 | 0.006 | -4.942
-13.5 | -0.573 | 0.10553 | 0.006 | -5.428
-13 | -0.589 | 0.09988 | 0.006 | -5.901
-12.5 | -0.604 | 0.09346 | 0.006 | -6.463
-12 | -0.616 | 0.08763 | 0.006 | -7.032
-11.5 | -0.625 | 0.08203 | 0.006 | -7.625
-11 | -0.631 | 0.07665 | 0.006 | -8.237
-10.5 | -0.63 | 0.05876 | 0.004 | -10.726
-10 | -0.628 | 0.0558 | 0.004 | -11.257
-9.5 | -0.622 | 0.05299 | 0.004 | -11.734
-9 | -0.611 | 0.0503 | 0.004 | -12.145
-8.5 | -0.595 | 0.04784 | 0.004 | -12.447
-8 | -0.576 | 0.04548 | 0.004 | -12.656
-7.5 | -0.549 | 0.04328 | 0.004 | -12.685
-7 | -0.519 | 0.04122 | 0.004 | -12.593
-6.5 | -0.486 | 0.03931 | 0.004 | -12.366
-6 | -0.45 | 0.03757 | 0.004 | -11.986
-5.5 | -0.412 | 0.03596 | 0.003 | -11.46
-5 | -0.372 | 0.03447 | 0.003 | -10.782
-4.5 | -0.329 | 0.03316 | 0.003 | -9.932
-4 | -0.285 | 0.03204 | 0.003 | -8.907
-3.5 | -0.24 | 0.03109 | 0.003 | -7.721
-3 | -0.194 | 0.03025 | 0.003 | -6.409
-2.5 | -0.183 | 0.00764 | 0.008 | -23.995
-2 | -0.124 | 0.00751 | 0.008 | -16.491
-1.5 | -0.064 | 0.00724 | 0.007 | -8.85
-1 | -0.004 | 0.00408 | 0.002 | -0.943
-0.5 | 0.057 | 0.00388 | 0.002 | 14.588
0 | 0.094 | 0.02848 | 0.002 | 3.293
0.5 | 0.178 | 0.00814 | 0.006 | 21.814
1 | 0.19 | 0.02689 | 0.002 | 7.084
1.5 | 0.239 | 0.02718 | 0.001 | 8.783
2 | 0.287 | 0.02761 | 0.001 | 10.391
2.5 | 0.335 | 0.02821 | 0.001 | 11.875
3 | 0.383 | 0.02897 | 0.001 | 13.225
3.5 | 0.43 | 0.02987 | 0.001 | 14.414
4 | 0.476 | 0.03091 | 0.001 | 15.413
4.5 | 0.521 | 0.03214 | 0.001 | 16.216
5 | 0.705 | 0.00804 | 0.001 | 87.689
5.5 | 0.756 | 0.00829 | 0.001 | 91.12
6 | 0.803 | 0.00859 | 0 | 93.543
6.5 | 0.847 | 0.00896 | 0 | 94.482
7 | 0.886 | 0.00936 | -0.001 | 94.649
7.5 | 0.92 | 0.00983 | -0.001 | 93.542
8 | 0.942 | 0.01022 | -0.002 | 92.183
8.5 | 0.961 | 0.01076 | -0.002 | 89.254
9 | 0.972 | 0.01136 | -0.003 | 85.577
9.5 | 0.976 | 0.01212 | -0.004 | 80.558
10 | 0.973 | 0.01303 | -0.004 | 74.683
10.5 | 0.963 | 0.0142 | -0.005 | 67.811
11 | 0.948 | 0.01551 | -0.005 | 61.101
11.5 | 0.928 | 0.01695 | -0.006 | 54.754
12 | 0.903 | 0.01862 | -0.006 | 48.512
12.5 | 0.875 | 0.02058 | -0.007 | 42.518
13 | 0.844 | 0.02263 | -0.007 | 37.306
13.5 | 0.812 | 0.02475 | -0.008 | 32.799
14 | 0.777 | 0.02706 | -0.008 | 28.735
14.5 | 0.742 | 0.02967 | -0.009 | 25.007

## 100. Re 8M Mach 0.10 (2)
BIGFOIL.COM POLAR EXPORT
eh3012
EH 3.0/12 |  |  |  | Cl Max: | 1.5098 | at alpha= | 15.5 | deg
XFOIL ncrit=9 |  |  |  | L/D Max: | 108.068 | at alpha= | 8 | deg
Re: | 8000000 |  |  | Cd Min: | 0.12459 | at alpha= | 20 | deg
Mach: | 0.1 |  |  | Cl=0 at alpha= | -1.304 | deg
|  |  |  | @ Cl=0.1, Cd= | 0.0058774
|  |  |  | @ Cl=0.4, Cd= | 0.004435
|  |  |  | @ Cl=0.6, Cd= | 0.0066991
alpha (deg) | Cl | Cd | Cm | Cl/Cd
-19 | -1.4329 | 0.04835 | -0.0558 | -29.636
-18.5 | -1.5087 | 0.03585 | -0.0589 | -42.0837
-18 | -1.535 | 0.03064 | -0.0547 | -50.0979
-17.5 | -1.5369 | 0.02778 | -0.0495 | -55.324
-17 | -1.54 | 0.02522 | -0.0425 | -61.0626
-16.5 | -1.5332 | 0.02329 | -0.0354 | -65.8308
-16 | -1.5069 | 0.02154 | -0.0312 | -69.9582
-15.5 | -1.4737 | 0.02005 | -0.0278 | -73.5012
-15 | -1.4365 | 0.01869 | -0.0248 | -76.8593
-14.5 | -1.3987 | 0.01718 | -0.0219 | -81.4144
-14 | -1.3587 | 0.01575 | -0.0192 | -86.2667
-13.5 | -1.314 | 0.01471 | -0.0171 | -89.327
-13 | -1.2668 | 0.01386 | -0.0153 | -91.3997
-12.5 | -1.213 | 0.01323 | -0.0148 | -91.6856
-12 | -1.166 | 0.01258 | -0.0129 | -92.6868
-11.5 | -1.116 | 0.012 | -0.0115 | -93
-11 | -1.0643 | 0.01152 | -0.0104 | -92.3872
-10.5 | -1.0118 | 0.01108 | -0.0094 | -91.3177
-10 | -0.9588 | 0.01069 | -0.0084 | -89.6913
-9.5 | -0.905 | 0.01038 | -0.0077 | -87.1869
-9 | -0.8509 | 0.01003 | -0.007 | -84.8355
-8.5 | -0.798 | 0.00949 | -0.0061 | -84.0885
-8 | -0.7446 | 0.009 | -0.0052 | -82.7333
-7.5 | -0.6906 | 0.00858 | -0.0045 | -80.4895
-7 | -0.6359 | 0.00824 | -0.0039 | -77.1723
-6.5 | -0.5809 | 0.00794 | -0.0034 | -73.1612
-6 | -0.5256 | 0.00768 | -0.0029 | -68.4375
-5.5 | -0.47 | 0.00746 | -0.0026 | -63.0027
-5 | -0.4143 | 0.00726 | -0.0022 | -57.0661
-4.5 | -0.3586 | 0.00704 | -0.0019 | -50.9375
-4 | -0.3028 | 0.00683 | -0.0015 | -44.3338
-3.5 | -0.2466 | 0.00666 | -0.0013 | -37.027
-3 | -0.1904 | 0.0065 | -0.0011 | -29.2923
-2.5 | -0.1343 | 0.00635 | -0.0009 | -21.1496
-2 | -0.0781 | 0.00623 | -0.0008 | -12.5361
-1.5 | -0.0223 | 0.00604 | -0.0006 | -3.6921
-1 | 0.0346 | 0.00596 | -0.0006 | 5.8054
-0.5 | 0.0911 | 0.00589 | -0.0006 | 15.4669
0 | 0.1475 | 0.00581 | -0.0006 | 25.3873
0.5 | 0.2041 | 0.00571 | -0.0006 | 35.7443
1 | 0.2601 | 0.00561 | -0.0006 | 46.3636
1.5 | 0.3138 | 0.00529 | -0.0002 | 59.3195
2 | 0.3598 | 0.00454 | 0.0016 | 79.2511
2.5 | 0.4134 | 0.0044 | 0.0021 | 93.9545
3 | 0.4682 | 0.00447 | 0.0023 | 104.7427
3.5 | 0.5207 | 0.00487 | 0.0028 | 106.9199
4 | 0.5612 | 0.00657 | 0.0052 | 85.4186
4.5 | 0.6153 | 0.00675 | 0.0055 | 91.1556
5 | 0.6693 | 0.00698 | 0.0058 | 95.8883
5.5 | 0.7232 | 0.00722 | 0.006 | 100.1662
6 | 0.7764 | 0.00751 | 0.0064 | 103.3822
6.5 | 0.8294 | 0.00784 | 0.0068 | 105.7908
7 | 0.8858 | 0.00827 | 0.0063 | 107.11
7.5 | 0.9485 | 0.00879 | 0.0043 | 107.9067
8 | 1.0126 | 0.00937 | 0.0019 | 108.0683
8.5 | 1.0692 | 0.01001 | 0.001 | 106.8132
9 | 1.1262 | 0.01063 | 0 | 105.9454
9.5 | 1.1845 | 0.0114 | -0.0015 | 103.9035
10 | 1.2431 | 0.01201 | -0.003 | 103.5054
11 | 1.3314 | 0.01414 | -0.0011 | 94.1584
11.5 | 1.3636 | 0.01506 | 0.0022 | 90.5445
12 | 1.3972 | 0.01599 | 0.005 | 87.3796
12.5 | 1.4136 | 0.01726 | 0.0103 | 81.9003
13 | 1.4485 | 0.01806 | 0.0122 | 80.2049
13.5 | 1.4606 | 0.02079 | 0.0143 | 70.2549
14 | 1.474 | 0.02434 | 0.0145 | 60.5588
14.5 | 1.493 | 0.02775 | 0.0139 | 53.8018
15 | 1.506 | 0.03193 | 0.0132 | 47.1657
15.5 | 1.5098 | 0.03712 | 0.0122 | 40.6735
16 | 1.471 | 0.04719 | 0.0101 | 31.1719
16.5 | 1.4667 | 0.05355 | 0.0086 | 27.3894
17 | 1.4243 | 0.06512 | 0.0053 | 21.8719
17.5 | 1.3933 | 0.07564 | 0.0021 | 18.4201
18 | 1.3746 | 0.0848 | -0.0009 | 16.2099
18.5 | 1.3712 | 0.09198 | -0.0033 | 14.9076
19 | 1.3381 | 0.10366 | -0.0076 | 12.9085
19.5 | 1.3279 | 0.11205 | -0.0108 | 11.851
20 | 1.2926 | 0.12459 | -0.0159 | 10.3748

## 101. Re 8M Mach 0.25 (1)
BIGFOIL.COM POLAR EXPORT
eh3012
EH 3.0/12 |  |  |  | Cl Max: | 0.93 | at alpha= | 8.5 | deg
JavaFoil+Calcfoil stall+Eppler ext transition |  |  |  | L/D Max: | 91.521 | at alpha= | 6 | deg
Re: | 8000000 |  |  | Cd Min: | 0.00389 | at alpha= | -0.5 | deg
Mach: | 0.25 |  |  | Cl=0 at alpha= | -0.97541 | deg
|  |  |  | @ Cl=0.1, Cd= | 0.028509
|  |  |  | @ Cl=0.4, Cd= | 0.029099
|  |  |  | @ Cl=0.6, Cd= | 0.02905
alpha (deg) | Cl | Cd | Cm | Cl/Cd
-14 | -0.2 | 0.12367 | 0.007 | -1.621
-13.5 | -0.268 | 0.11565 | 0.007 | -2.318
-13 | -0.325 | 0.10961 | 0.006 | -2.966
-12.5 | -0.376 | 0.10259 | 0.006 | -3.668
-12 | -0.422 | 0.09626 | 0.006 | -4.388
-11.5 | -0.463 | 0.08953 | 0.006 | -5.175
-11 | -0.498 | 0.08355 | 0.006 | -5.964
-10.5 | -0.525 | 0.05876 | 0.004 | -8.936
-10 | -0.547 | 0.05579 | 0.004 | -9.799
-9.5 | -0.561 | 0.05297 | 0.004 | -10.589
-9 | -0.568 | 0.05028 | 0.004 | -11.288
-8.5 | -0.567 | 0.04783 | 0.004 | -11.846
-8 | -0.558 | 0.04547 | 0.004 | -12.277
-7.5 | -0.539 | 0.04326 | 0.004 | -12.47
-7 | -0.515 | 0.0412 | 0.004 | -12.509
-6.5 | -0.487 | 0.03931 | 0.004 | -12.382
-6 | -0.454 | 0.03754 | 0.004 | -12.091
-5.5 | -0.418 | 0.03595 | 0.004 | -11.616
-5 | -0.378 | 0.03448 | 0.003 | -10.964
-4.5 | -0.336 | 0.0332 | 0.003 | -10.124
-4 | -0.292 | 0.03203 | 0.003 | -9.112
-3.5 | -0.246 | 0.03103 | 0.003 | -7.926
-3 | -0.199 | 0.03023 | 0.003 | -6.576
-2.5 | -0.188 | 0.00772 | 0.008 | -24.355
-2 | -0.127 | 0.00762 | 0.008 | -16.706
-1.5 | -0.066 | 0.00731 | 0.008 | -9.006
-1 | -0.003 | 0.02827 | 0.002 | -0.112
-0.5 | 0.058 | 0.00389 | 0.002 | 14.931
0 | 0.096 | 0.02852 | 0.002 | 3.379
0.5 | 0.146 | 0.02838 | 0.002 | 5.145
1 | 0.196 | 0.02689 | 0.002 | 7.277
1.5 | 0.245 | 0.02718 | 0.001 | 9.024
2 | 0.295 | 0.02761 | 0.001 | 10.675
2.5 | 0.344 | 0.02822 | 0.001 | 12.198
3 | 0.393 | 0.02897 | 0.001 | 13.583
3.5 | 0.442 | 0.02987 | 0.001 | 14.803
4 | 0.489 | 0.03091 | 0.001 | 15.821
4.5 | 0.668 | 0.00797 | 0.002 | 83.793
5 | 0.578 | 0.03353 | 0 | 17.232
5.5 | 0.618 | 0.03504 | 0 | 17.64
6 | 0.818 | 0.00894 | 0 | 91.521
6.5 | 0.859 | 0.0094 | 0 | 91.384
7 | 0.893 | 0.00984 | -0.001 | 90.71
7.5 | 0.913 | 0.01023 | -0.001 | 89.279
8 | 0.927 | 0.01079 | -0.002 | 85.867
8.5 | 0.93 | 0.01149 | -0.003 | 80.985
9 | 0.923 | 0.01228 | -0.003 | 75.124
9.5 | 0.903 | 0.01337 | -0.004 | 67.556
10 | 0.874 | 0.01458 | -0.004 | 59.926
10.5 | 0.834 | 0.01601 | -0.005 | 52.099
11 | 0.785 | 0.01772 | -0.005 | 44.282
11.5 | 0.727 | 0.01961 | -0.006 | 37.092
12 | 0.663 | 0.02164 | -0.006 | 30.65
12.5 | 0.593 | 0.02378 | -0.007 | 24.943
13 | 0.517 | 0.02634 | -0.007 | 19.646
13.5 | 0.437 | 0.02905 | -0.008 | 15.04

## 102. Re 8M Mach 0.25 (2)
BIGFOIL.COM POLAR EXPORT
eh3012
EH 3.0/12 |  |  |  | Cl Max: | 1.378 | at alpha= | 13 | deg
XFOIL ncrit=9 |  |  |  | L/D Max: | 108.213 | at alpha= | 3.5 | deg
Re: | 8000000 |  |  | Cd Min: | 0.21685 | at alpha= | -18 | deg
Mach: | 0.25 |  |  | Cl=0 at alpha= | -1.3197 | deg
|  |  |  | @ Cl=0.1, Cd= | 0.0059052
|  |  |  | @ Cl=0.4, Cd= | 0.0045063
|  |  |  | @ Cl=0.6, Cd= | 0.0067505
alpha (deg) | Cl | Cd | Cm | Cl/Cd
-18 | -0.6336 | 0.21685 | 0.0479 | -2.9218
-17.5 | -0.6254 | 0.2048 | 0.043 | -3.0537
-17 | -0.6083 | 0.19809 | 0.0393 | -3.0708
-16.5 | -0.5963 | 0.18915 | 0.0351 | -3.1525
-16 | -0.6675 | 0.15517 | 0.0205 | -4.3017
-15.5 | -0.7497 | 0.12866 | 0.0066 | -5.827
-15 | -0.8126 | 0.11009 | -0.0031 | -7.3812
-14.5 | -0.9712 | 0.07549 | -0.0293 | -12.8653
-14 | -1.1229 | 0.04522 | -0.0552 | -24.8319
-13.5 | -1.2231 | 0.03284 | -0.0464 | -37.2442
-13 | -1.2493 | 0.0252 | -0.039 | -49.5754
-12.5 | -1.2328 | 0.02073 | -0.0338 | -59.4694
-12 | -1.207 | 0.01733 | -0.0284 | -69.648
-11.5 | -1.1634 | 0.01535 | -0.0245 | -75.7915
-11 | -1.1126 | 0.01404 | -0.0215 | -79.245
-10.5 | -1.0588 | 0.01302 | -0.019 | -81.321
-10 | -1.0045 | 0.01203 | -0.0166 | -83.4996
-9.5 | -0.9471 | 0.01146 | -0.0148 | -82.644
-9 | -0.8897 | 0.0109 | -0.0131 | -81.6239
-8.5 | -0.8315 | 0.01044 | -0.0116 | -79.6456
-8 | -0.7728 | 0.01009 | -0.0104 | -76.5907
-7.5 | -0.7178 | 0.00921 | -0.0087 | -77.937
-7 | -0.6604 | 0.00871 | -0.0074 | -75.8209
-6.5 | -0.6026 | 0.00832 | -0.0064 | -72.4279
-6 | -0.5445 | 0.00798 | -0.0055 | -68.2331
-5.5 | -0.4864 | 0.00768 | -0.0047 | -63.3333
-5 | -0.4283 | 0.00741 | -0.0039 | -57.8003
-4.5 | -0.3699 | 0.00721 | -0.0034 | -51.3037
-4 | -0.3121 | 0.00693 | -0.0027 | -45.0361
-3.5 | -0.2538 | 0.00674 | -0.0022 | -37.6558
-3 | -0.1952 | 0.00659 | -0.0019 | -29.6206
-2.5 | -0.137 | 0.00643 | -0.0016 | -21.3064
-2 | -0.0788 | 0.00628 | -0.0013 | -12.5478
-1.5 | -0.0212 | 0.0061 | -0.001 | -3.4754
-1 | 0.0376 | 0.006 | -0.0009 | 6.2667
-0.5 | 0.096 | 0.00591 | -0.0008 | 16.2437
0 | 0.1543 | 0.00584 | -0.0007 | 26.4212
0.5 | 0.2127 | 0.00577 | -0.0007 | 36.8631
1 | 0.2707 | 0.00565 | -0.0006 | 47.9115
1.5 | 0.3262 | 0.00538 | -0.0002 | 60.632
2 | 0.373 | 0.00456 | 0.0017 | 81.7982
2.5 | 0.4283 | 0.00445 | 0.0023 | 96.2472
3 | 0.4851 | 0.00452 | 0.0026 | 107.323
3.5 | 0.5389 | 0.00498 | 0.0032 | 108.2129
4 | 0.5802 | 0.00668 | 0.0058 | 86.8563
4.5 | 0.6364 | 0.00688 | 0.0062 | 92.5
5 | 0.692 | 0.00712 | 0.0067 | 97.191
5.5 | 0.7478 | 0.00739 | 0.0071 | 101.1908
6 | 0.8025 | 0.0077 | 0.0077 | 104.2208
6.5 | 0.8571 | 0.00807 | 0.0084 | 106.2082
7 | 0.9162 | 0.00857 | 0.008 | 106.9078
7.5 | 0.9826 | 0.00917 | 0.0058 | 107.1538
8 | 1.0494 | 0.00984 | 0.0035 | 106.6463
8.5 | 1.1063 | 0.01059 | 0.0034 | 104.4665
9 | 1.1676 | 0.01133 | 0.0021 | 103.0538
9.5 | 1.2276 | 0.01229 | 0.001 | 99.8861
10.5 | 1.312 | 0.01503 | 0.0045 | 87.2921
11 | 1.3454 | 0.01595 | 0.0083 | 84.3511
11.5 | 1.3449 | 0.01808 | 0.0156 | 74.3861
12 | 1.3633 | 0.02077 | 0.0173 | 65.6379
12.5 | 1.3412 | 0.02861 | 0.016 | 46.8787
13 | 1.378 | 0.03071 | 0.0159 | 44.8714
13.5 | 1.3379 | 0.04089 | 0.0138 | 32.7195
14 | 1.3271 | 0.04798 | 0.0125 | 27.6594
14.5 | 1.3152 | 0.05541 | 0.0109 | 23.7358
15 | 1.287 | 0.06507 | 0.0084 | 19.7787
15.5 | 1.2712 | 0.0735 | 0.0061 | 17.2952
16 | 1.254 | 0.08216 | 0.0038 | 15.2629
16.5 | 1.2479 | 0.08996 | 0.0013 | 13.8717
17 | 1.2373 | 0.09814 | -0.0011 | 12.6075
17.5 | 1.2276 | 0.10652 | -0.0039 | 11.5246
18 | 1.2198 | 0.11504 | -0.0072 | 10.6033

## 103. Re 8M Mach 0.50 (1)
BIGFOIL.COM POLAR EXPORT
eh3012
EH 3.0/12 |  |  |  | Cl Max: | 1.184 | at alpha= | 20 | deg
JavaFoil+Calcfoil stall+Eppler ext transition |  |  |  | L/D Max: | 92.487 | at alpha= | 5 | deg
Re: | 8000000 |  |  | Cd Min: | 0.00354 | at alpha= | 0 | deg
Mach: | 0.5 |  |  | Cl=0 at alpha= | -0.96429 | deg
|  |  |  | @ Cl=0.1, Cd= | 0.013823
|  |  |  | @ Cl=0.4, Cd= | 0.028428
|  |  |  | @ Cl=0.6, Cd= | 0.024523
alpha (deg) | Cl | Cd | Cm | Cl/Cd
-20 | -1.052 | 0.22583 | 0.01 | -4.659
-19.5 | -1.025 | 0.21999 | 0.01 | -4.658
-19 | -1 | 0.1426 | 0.01 | -7.013
-18.5 | -0.972 | 0.13828 | 0.01 | -7.027
-18 | -0.945 | 0.13392 | 0.01 | -7.053
-17.5 | -0.918 | 0.1294 | 0.01 | -7.091
-17 | -0.89 | 0.19782 | 0.01 | -4.499
-16.5 | -0.863 | 0.18495 | 0.01 | -4.664
-16 | -0.834 | 0.17599 | 0.01 | -4.742
-15.5 | -0.806 | 0.17143 | 0.009 | -4.703
-15 | -0.778 | 0.16787 | 0.009 | -4.635
-14.5 | -0.751 | 0.16638 | 0.009 | -4.512
-14 | -0.723 | 0.16058 | 0.009 | -4.505
-13.5 | -0.696 | 0.15723 | 0.009 | -4.428
-13 | -0.668 | 0.14934 | 0.009 | -4.475
-12.5 | -0.64 | 0.1377 | 0.008 | -4.65
-12 | -0.613 | 0.11515 | 0.008 | -5.324
-11.5 | -0.586 | 0.10286 | 0.008 | -5.695
-11 | -0.557 | 0.10283 | 0.008 | -5.421
-10.5 | -0.531 | 0.08428 | 0.008 | -6.3
-10 | -0.502 | 0.08881 | 0.007 | -5.65
-9.5 | -0.471 | 0.05289 | 0.005 | -8.904
-9 | -0.443 | 0.05024 | 0.005 | -8.827
-8.5 | -0.416 | 0.04775 | 0.005 | -8.713
-8 | -0.389 | 0.0454 | 0.005 | -8.559
-7.5 | -0.361 | 0.04319 | 0.004 | -8.359
-7 | -0.334 | 0.04118 | 0.004 | -8.099
-6.5 | -0.306 | 0.03929 | 0.004 | -7.787
-6 | -0.278 | 0.03752 | 0.004 | -7.42
-5.5 | -0.251 | 0.03593 | 0.004 | -6.979
-5 | -0.367 | 0.03446 | 0.004 | -10.648
-4.5 | -0.349 | 0.03321 | 0.004 | -10.509
-4 | -0.313 | 0.03215 | 0.003 | -9.722
-3.5 | -0.268 | 0.03114 | 0.003 | -8.607
-3 | -0.219 | 0.03031 | 0.003 | -7.225
-2.5 | -0.208 | 0.00817 | 0.009 | -25.502
-2 | -0.142 | 0.00798 | 0.009 | -17.726
-1.5 | -0.073 | 0.00784 | 0.008 | -9.355
-1 | -0.004 | 0.00755 | 0.008 | -0.584
-0.5 | 0.052 | 0.02834 | 0.002 | 1.837
0 | 0.134 | 0.00354 | 0.002 | 38.019
0.5 | 0.163 | 0.02845 | 0.002 | 5.736
1 | 0.219 | 0.02849 | 0.002 | 7.671
1.5 | 0.274 | 0.02718 | 0.002 | 10.076
2 | 0.329 | 0.02761 | 0.001 | 11.921
2.5 | 0.384 | 0.02821 | 0.001 | 13.62
3 | 0.439 | 0.02896 | 0.001 | 15.163
3.5 | 0.493 | 0.02986 | 0.001 | 16.507
4 | 0.543 | 0.03089 | 0.001 | 17.587
4.5 | 0.737 | 0.00922 | 0.002 | 79.895
5 | 0.782 | 0.00846 | 0.002 | 92.487
5.5 | 0.813 | 0.01009 | 0.001 | 80.56
6 | 0.811 | 0.01078 | 0 | 75.243
6.5 | 0.694 | 0.01163 | 0 | 59.651
7 | 0.531 | 0.0127 | -0.001 | 41.843
7.5 | 0.56 | 0.01405 | -0.002 | 39.849
8 | 0.588 | 0.0156 | -0.002 | 37.682
8.5 | 0.615 | 0.01748 | -0.003 | 35.194
9 | 0.643 | 0.01964 | -0.003 | 32.711
9.5 | 0.669 | 0.02231 | -0.004 | 29.998
10 | 0.696 | 0.02493 | -0.004 | 27.922
10.5 | 0.723 | 0.02806 | -0.005 | 25.748
11 | 0.748 | 0.03172 | -0.006 | 23.591
11.5 | 0.773 | 0.03613 | -0.006 | 21.405
12 | 0.801 | 0.03894 | -0.007 | 20.566
12.5 | 0.817 | 0.052 | -0.007 | 15.707
13 | 0.843 | 0.05674 | -0.008 | 14.849
13.5 | 0.862 | 0.0674 | -0.008 | 12.794
14 | 0.857 | 0.09997 | -0.008 | 8.575
14.5 | 0.859 | 0.13009 | -0.007 | 6.601
15 | 0.887 | 0.13861 | -0.008 | 6.396
15.5 | 0.907 | 0.15983 | -0.008 | 5.673
16 | 0.94 | 0.16277 | -0.009 | 5.773
16.5 | 0.969 | 0.17264 | -0.009 | 5.615
17 | 0.992 | 0.19189 | -0.009 | 5.17
17.5 | 1.023 | 0.19526 | -0.01 | 5.24
18 | 1.053 | 0.20019 | -0.011 | 5.261
18.5 | 1.075 | 0.22895 | -0.011 | 4.694
19 | 1.104 | 0.23164 | -0.012 | 4.764
19.5 | 1.133 | 0.23535 | -0.013 | 4.815
20 | 1.184 | 0.15186 | -0.015 | 7.796

## 104. Re 8M Mach 0.50 (2)
BIGFOIL.COM POLAR EXPORT
eh3012
EH 3.0/12 |  |  |  | Cl Max: | 1.2628 | at alpha= | 8.5 | deg
XFOIL ncrit=9 |  |  |  | L/D Max: | 117.146 | at alpha= | 3 | deg
Re: | 8000000 |  |  | Cd Min: | 0.21066 | at alpha= | -16.5 | deg
Mach: | 0.5 |  |  | Cl=0 at alpha= | -1.3911 | deg
|  |  |  | @ Cl=0.1, Cd= | 0.0061199
|  |  |  | @ Cl=0.4, Cd= | 0.005386
|  |  |  | @ Cl=0.6, Cd= | 0.0052338
alpha (deg) | Cl | Cd | Cm | Cl/Cd
-16.5 | -0.6155 | 0.21066 | 0.0456 | -2.9218
-16 | -0.5956 | 0.20203 | 0.0411 | -2.9481
-15.5 | -0.5777 | 0.19258 | 0.0363 | -2.9998
-15 | -0.552 | 0.18583 | 0.0314 | -2.9705
-14.5 | -0.5331 | 0.17756 | 0.0272 | -3.0024
-14 | -0.5172 | 0.1682 | 0.0225 | -3.0749
-13.5 | -0.5025 | 0.15867 | 0.0177 | -3.167
-13 | -0.4891 | 0.14918 | 0.0129 | -3.2786
-12.5 | -0.4708 | 0.14156 | 0.0088 | -3.3258
-12 | -0.4631 | 0.13124 | 0.0034 | -3.5286
-11.5 | -0.4513 | 0.12256 | -0.0011 | -3.6823
-11 | -0.447 | 0.11256 | -0.0064 | -3.9712
-10.5 | -0.4414 | 0.10344 | -0.0114 | -4.2672
-9.5 | -0.4295 | 0.08675 | -0.0204 | -4.951
-9 | -0.4417 | 0.07633 | -0.0266 | -5.7867
-8.5 | -0.4529 | 0.06686 | -0.0326 | -6.7739
-8 | -0.4849 | 0.05632 | -0.0417 | -8.6097
-7.5 | -0.515 | 0.05002 | -0.0392 | -10.2959
-7 | -0.5403 | 0.04084 | -0.0373 | -13.2297
-6.5 | -0.5563 | 0.0306 | -0.0332 | -18.1797
-6 | -0.5647 | 0.01956 | -0.0269 | -28.8701
-5.5 | -0.5429 | 0.01229 | -0.0201 | -44.1741
-5 | -0.4858 | 0.00953 | -0.0156 | -50.9759
-4.5 | -0.4198 | 0.00838 | -0.0123 | -50.0955
-4 | -0.3521 | 0.00773 | -0.0098 | -45.5498
-3.5 | -0.2852 | 0.00719 | -0.0075 | -39.6662
-3 | -0.217 | 0.00691 | -0.006 | -31.4038
-2.5 | -0.1488 | 0.00671 | -0.0048 | -22.1759
-2 | -0.0813 | 0.00654 | -0.0038 | -12.4312
-1.5 | -0.0144 | 0.00637 | -0.003 | -2.2606
-1 | 0.0517 | 0.00617 | -0.0022 | 8.3793
-0.5 | 0.1192 | 0.0061 | -0.0019 | 19.541
0 | 0.186 | 0.00604 | -0.0015 | 30.7947
0.5 | 0.2526 | 0.00599 | -0.0012 | 42.1703
1 | 0.3193 | 0.0059 | -0.0009 | 54.1186
1.5 | 0.3837 | 0.00571 | -0.0003 | 67.1979
2 | 0.433 | 0.00473 | 0.0028 | 91.5433
2.5 | 0.4966 | 0.00467 | 0.0037 | 106.3383
3 | 0.5623 | 0.0048 | 0.0042 | 117.1458
3.5 | 0.6214 | 0.00548 | 0.0057 | 113.3942
4 | 0.666 | 0.00722 | 0.0093 | 92.2438
4.5 | 0.7294 | 0.0075 | 0.0105 | 97.2533
5 | 0.7929 | 0.00784 | 0.0118 | 101.1352
5.5 | 0.8554 | 0.00824 | 0.0134 | 103.8107
6 | 0.9156 | 0.00869 | 0.0155 | 105.3625
6.5 | 0.9767 | 0.00929 | 0.0175 | 105.1346
7 | 1.0559 | 0.01024 | 0.0157 | 103.1152
7.5 | 1.138 | 0.01142 | 0.0132 | 99.6497
8 | 1.2018 | 0.0128 | 0.0141 | 93.8906
8.5 | 1.2628 | 0.01504 | 0.0137 | 83.9628
9 | 1.2547 | 0.01818 | 0.0213 | 69.0154
9.5 | 1.2417 | 0.02567 | 0.02 | 48.3716
10 | 1.2114 | 0.03459 | 0.0188 | 35.0217
10.5 | 1.1784 | 0.04352 | 0.0177 | 27.0772
11 | 1.1461 | 0.0525 | 0.0163 | 21.8305
11.5 | 1.1176 | 0.0617 | 0.0142 | 18.1135
12 | 1.104 | 0.06988 | 0.0124 | 15.7985
12.5 | 1.0976 | 0.07762 | 0.0107 | 14.1407
13 | 1.0935 | 0.08528 | 0.0089 | 12.8225
13.5 | 1.0849 | 0.09362 | 0.0066 | 11.5883

## 105. Re 10M Mach 0.00 (1)
BIGFOIL.COM POLAR EXPORT
eh3012
EH 3.0/12 |  |  |  | Cl Max: | 0.989 | at alpha= | 10 | deg
JavaFoil+Calcfoil stall+Eppler ext transition |  |  |  | L/D Max: | 111.916 | at alpha= | 8 | deg
Re: | 10000000 |  |  | Cd Min: | 0.00377 | at alpha= | -0.5 | deg
Mach: | 0 |  |  | Cl=0 at alpha= | -0.96667 | deg
|  |  |  | @ Cl=0.1, Cd= | 0.026702
|  |  |  | @ Cl=0.4, Cd= | 0.029338
|  |  |  | @ Cl=0.6, Cd= | 0.02137
alpha (deg) | Cl | Cd | Cm | Cl/Cd
-16 | -0.52 | 0.13637 | 0.007 | -3.815
-15.5 | -0.539 | 0.129 | 0.007 | -4.176
-15 | -0.557 | 0.12248 | 0.007 | -4.544
-14.5 | -0.574 | 0.11593 | 0.007 | -4.949
-14 | -0.59 | 0.1094 | 0.006 | -5.392
-13.5 | -0.605 | 0.10315 | 0.006 | -5.863
-13 | -0.618 | 0.0971 | 0.006 | -6.365
-12.5 | -0.629 | 0.09092 | 0.006 | -6.921
-12 | -0.638 | 0.08537 | 0.006 | -7.474
-11.5 | -0.644 | 0.07982 | 0.006 | -8.068
-11 | -0.647 | 0.07478 | 0.006 | -8.651
-10.5 | -0.647 | 0.06966 | 0.006 | -9.283
-10 | -0.637 | 0.0558 | 0.004 | -11.423
-9.5 | -0.629 | 0.05299 | 0.004 | -11.862
-9 | -0.616 | 0.0503 | 0.004 | -12.24
-8.5 | -0.598 | 0.04782 | 0.004 | -12.514
-8 | -0.577 | 0.04547 | 0.004 | -12.694
-7.5 | -0.55 | 0.04325 | 0.004 | -12.709
-7 | -0.519 | 0.04121 | 0.004 | -12.595
-6.5 | -0.485 | 0.03928 | 0.004 | -12.358
-6 | -0.449 | 0.03755 | 0.004 | -11.967
-5.5 | -0.411 | 0.03592 | 0.003 | -11.44
-5 | -0.37 | 0.03446 | 0.003 | -10.749
-4.5 | -0.328 | 0.03314 | 0.003 | -9.9
-4 | -0.284 | 0.03201 | 0.003 | -8.878
-3.5 | -0.239 | 0.03106 | 0.003 | -7.694
-3 | -0.193 | 0.03021 | 0.003 | -6.388
-2.5 | -0.182 | 0.00744 | 0.008 | -24.502
-2 | -0.123 | 0.00733 | 0.008 | -16.828
-1.5 | -0.064 | 0.00704 | 0.007 | -9.048
-1 | -0.004 | 0.00395 | 0.002 | -0.968
-0.5 | 0.056 | 0.00377 | 0.002 | 14.931
0 | 0.093 | 0.02841 | 0.002 | 3.285
0.5 | 0.177 | 0.00791 | 0.006 | 22.346
1 | 0.19 | 0.02832 | 0.002 | 6.692
1.5 | 0.238 | 0.02719 | 0.001 | 8.736
2 | 0.285 | 0.02764 | 0.001 | 10.327
2.5 | 0.333 | 0.02824 | 0.001 | 11.805
3 | 0.381 | 0.02897 | 0.001 | 13.155
3.5 | 0.428 | 0.02988 | 0.001 | 14.335
4 | 0.474 | 0.03093 | 0.001 | 15.329
4.5 | 0.519 | 0.03217 | 0.001 | 16.127
5 | 0.702 | 0.00777 | 0.001 | 90.314
5.5 | 0.753 | 0.008 | 0.001 | 94.043
6 | 0.8 | 0.00827 | 0 | 96.808
6.5 | 0.844 | 0.00861 | 0 | 98.132
7 | 0.884 | 0.00897 | -0.001 | 98.575
7.5 | 0.919 | 0.00938 | -0.001 | 97.966
8 | 0.945 | 0.00844 | -0.002 | 111.916
8.5 | 0.966 | 0.01023 | -0.002 | 94.423
9 | 0.98 | 0.01078 | -0.003 | 90.984
9.5 | 0.988 | 0.01142 | -0.004 | 86.471
10 | 0.989 | 0.01219 | -0.004 | 81.086
10.5 | 0.983 | 0.01317 | -0.005 | 74.619
11 | 0.971 | 0.01434 | -0.005 | 67.719
11.5 | 0.955 | 0.0156 | -0.006 | 61.224
12 | 0.935 | 0.01709 | -0.006 | 54.699
12.5 | 0.911 | 0.01888 | -0.007 | 48.237
13 | 0.884 | 0.02077 | -0.007 | 42.57
13.5 | 0.856 | 0.02271 | -0.008 | 37.69
14 | 0.826 | 0.02494 | -0.008 | 33.104
14.5 | 0.794 | 0.02725 | -0.009 | 29.152
15 | 0.762 | 0.03005 | -0.01 | 25.355

## 106. Re 10M Mach 0.00 (2)
BIGFOIL.COM POLAR EXPORT
eh3012
EH 3.0/12 |  |  |  | Cl Max: | 1.6199 | at alpha= | 16.5 | deg
XFOIL ncrit=9 |  |  |  | L/D Max: | 114.014 | at alpha= | 8 | deg
Re: | 10000000 |  |  | Cd Min: | 0.09175 | at alpha= | 20 | deg
Mach: | 0 |  |  | Cl=0 at alpha= | -1.2949 | deg
|  |  |  | @ Cl=0.1, Cd= | 0.0057136
|  |  |  | @ Cl=0.4, Cd= | 0.0045081
|  |  |  | @ Cl=0.6, Cd= | 0.006484
alpha (deg) | Cl | Cd | Cm | Cl/Cd
-20 | -1.602 | 0.03686 | -0.0585 | -43.4617
-19.5 | -1.6063 | 0.03285 | -0.0565 | -48.898
-19 | -1.5883 | 0.03096 | -0.0542 | -51.3017
-18.5 | -1.6175 | 0.02638 | -0.0474 | -61.3154
-18 | -1.6195 | 0.02397 | -0.0408 | -67.5636
-17.5 | -1.6079 | 0.02257 | -0.0345 | -71.2406
-17 | -1.5874 | 0.02097 | -0.0296 | -75.6986
-16.5 | -1.5562 | 0.01961 | -0.0263 | -79.3575
-16 | -1.5203 | 0.01841 | -0.0235 | -82.5801
-15.5 | -1.4813 | 0.01733 | -0.0211 | -85.4761
-15 | -1.4415 | 0.01617 | -0.0187 | -89.1466
-14.5 | -1.3999 | 0.01506 | -0.0166 | -92.9548
-14 | -1.3567 | 0.01402 | -0.0146 | -96.7689
-13 | -1.258 | 0.01275 | -0.0126 | -98.6667
-12.5 | -1.2108 | 0.01224 | -0.011 | -98.9216
-12 | -1.1622 | 0.01164 | -0.0098 | -99.8454
-11.5 | -1.1122 | 0.0111 | -0.0087 | -100.1982
-11 | -1.0608 | 0.01066 | -0.0078 | -99.5122
-10.5 | -1.0087 | 0.01029 | -0.007 | -98.0272
-10 | -0.956 | 0.00994 | -0.0063 | -96.1771
-9.5 | -0.9027 | 0.00964 | -0.0057 | -93.6411
-9 | -0.8491 | 0.00933 | -0.0052 | -91.0075
-8.5 | -0.7952 | 0.00903 | -0.0047 | -88.062
-8 | -0.7418 | 0.00863 | -0.004 | -85.956
-7.5 | -0.6884 | 0.00821 | -0.0034 | -83.849
-7 | -0.6342 | 0.00787 | -0.0029 | -80.5845
-6.5 | -0.5797 | 0.00758 | -0.0024 | -76.4776
-6 | -0.5248 | 0.00733 | -0.002 | -71.5962
-5.5 | -0.4696 | 0.00713 | -0.0018 | -65.8626
-5 | -0.4141 | 0.00695 | -0.0015 | -59.5827
-4.5 | -0.3582 | 0.0068 | -0.0013 | -52.6765
-4 | -0.3027 | 0.00659 | -0.0011 | -45.9332
-3.5 | -0.2469 | 0.00643 | -0.0009 | -38.3981
-3 | -0.1908 | 0.0063 | -0.0008 | -30.2857
-2.5 | -0.135 | 0.00616 | -0.0006 | -21.9156
-2 | -0.0789 | 0.00604 | -0.0005 | -13.0629
-1.5 | -0.0231 | 0.00586 | -0.0004 | -3.942
-1 | 0.0332 | 0.00579 | -0.0004 | 5.734
-0.5 | 0.0897 | 0.00573 | -0.0004 | 15.6545
0 | 0.1461 | 0.00564 | -0.0005 | 25.9043
0.5 | 0.2023 | 0.00557 | -0.0005 | 36.3196
1 | 0.2584 | 0.00548 | -0.0006 | 47.1533
1.5 | 0.3138 | 0.00535 | -0.0005 | 58.6542
2 | 0.3624 | 0.00475 | 0.0007 | 76.2947
2.5 | 0.4137 | 0.00442 | 0.0014 | 93.5973
3 | 0.467 | 0.00445 | 0.0018 | 104.9438
3.5 | 0.5172 | 0.00496 | 0.0027 | 104.2742
4 | 0.5604 | 0.00636 | 0.0046 | 88.1132
4.5 | 0.6147 | 0.00653 | 0.0048 | 94.1348
5 | 0.6685 | 0.00672 | 0.005 | 99.4792
5.5 | 0.7225 | 0.00695 | 0.0052 | 103.9568
6 | 0.7758 | 0.00721 | 0.0054 | 107.6006
6.5 | 0.8283 | 0.0075 | 0.0058 | 110.44
7 | 0.8803 | 0.00785 | 0.0063 | 112.1401
7.5 | 0.9359 | 0.00826 | 0.0058 | 113.3051
8 | 0.9999 | 0.00877 | 0.0033 | 114.0137
8.5 | 1.0625 | 0.00935 | 0.001 | 113.6364
9.5 | 1.1742 | 0.01058 | -0.0008 | 110.983
10 | 1.2313 | 0.01129 | -0.0023 | 109.0611
10.5 | 1.2832 | 0.01262 | -0.0032 | 101.6799
11 | 1.341 | 0.013 | -0.0047 | 103.1538
11.5 | 1.3786 | 0.01371 | -0.0023 | 100.5543
12 | 1.4162 | 0.01435 | 0.0001 | 98.6899
12.5 | 1.4524 | 0.01516 | 0.0024 | 95.8047
13 | 1.4911 | 0.01581 | 0.0042 | 94.3137
13.5 | 1.5118 | 0.01684 | 0.0087 | 89.7743
14 | 1.5305 | 0.01856 | 0.0117 | 82.4623
14.5 | 1.5578 | 0.02025 | 0.0127 | 76.9284
15 | 1.5913 | 0.02171 | 0.0129 | 73.298
15.5 | 1.6108 | 0.02466 | 0.0128 | 65.3204
16 | 1.6092 | 0.03006 | 0.0122 | 53.5329
16.5 | 1.6199 | 0.03427 | 0.0114 | 47.2687
17 | 1.6057 | 0.0413 | 0.0102 | 38.8789
17.5 | 1.6006 | 0.04734 | 0.0091 | 33.8107
18 | 1.595 | 0.05372 | 0.0076 | 29.691
18.5 | 1.5846 | 0.06094 | 0.0056 | 26.0026
19 | 1.5452 | 0.07218 | 0.0023 | 21.4076
19.5 | 1.5213 | 0.08166 | -0.0008 | 18.6297
20 | 1.495 | 0.09175 | -0.0043 | 16.2943

## 107. Re 10M Mach 0.10 (1)
BIGFOIL.COM POLAR EXPORT
eh3012
EH 3.0/12 |  |  |  | Cl Max: | 0.979 | at alpha= | 9.5 | deg
JavaFoil+Calcfoil stall+Eppler ext transition |  |  |  | L/D Max: | 110.951 | at alpha= | 8 | deg
Re: | 10000000 |  |  | Cd Min: | 0.00378 | at alpha= | -0.5 | deg
Mach: | 0.1 |  |  | Cl=0 at alpha= | -0.96721 | deg
|  |  |  | @ Cl=0.1, Cd= | 0.026947
|  |  |  | @ Cl=0.4, Cd= | 0.029299
|  |  |  | @ Cl=0.6, Cd= | 0.014385
alpha (deg) | Cl | Cd | Cm | Cl/Cd
-15.5 | -0.494 | 0.13095 | 0.007 | -3.772
-15 | -0.515 | 0.12507 | 0.007 | -4.116
-14.5 | -0.535 | 0.11816 | 0.007 | -4.529
-14 | -0.555 | 0.11122 | 0.006 | -4.987
-13.5 | -0.573 | 0.1045 | 0.006 | -5.483
-13 | -0.59 | 0.0984 | 0.006 | -5.992
-12.5 | -0.604 | 0.09241 | 0.006 | -6.539
-12 | -0.616 | 0.08657 | 0.006 | -7.12
-11.5 | -0.626 | 0.081 | 0.006 | -7.724
-11 | -0.632 | 0.07601 | 0.006 | -8.309
-10.5 | -0.634 | 0.07075 | 0.006 | -8.962
-10 | -0.628 | 0.0558 | 0.004 | -11.257
-9.5 | -0.622 | 0.05298 | 0.004 | -11.735
-9 | -0.611 | 0.05029 | 0.004 | -12.146
-8.5 | -0.595 | 0.04783 | 0.004 | -12.448
-8 | -0.576 | 0.04546 | 0.004 | -12.66
-7.5 | -0.549 | 0.04327 | 0.004 | -12.689
-7 | -0.519 | 0.0412 | 0.004 | -12.597
-6.5 | -0.486 | 0.03928 | 0.004 | -12.375
-6 | -0.45 | 0.03754 | 0.004 | -11.996
-5.5 | -0.412 | 0.03591 | 0.003 | -11.475
-5 | -0.372 | 0.03446 | 0.003 | -10.786
-4.5 | -0.329 | 0.03315 | 0.003 | -9.936
-4 | -0.285 | 0.03201 | 0.003 | -8.914
-3.5 | -0.24 | 0.03106 | 0.003 | -7.73
-3 | -0.194 | 0.0302 | 0.003 | -6.419
-2.5 | -0.183 | 0.00745 | 0.008 | -24.58
-2 | -0.124 | 0.00734 | 0.008 | -16.883
-1.5 | -0.064 | 0.00706 | 0.007 | -9.077
-1 | -0.004 | 0.00396 | 0.002 | -0.971
-0.5 | 0.057 | 0.00378 | 0.002 | 14.975
0 | 0.094 | 0.02841 | 0.002 | 3.301
0.5 | 0.178 | 0.00793 | 0.006 | 22.401
1 | 0.19 | 0.02832 | 0.002 | 6.724
1.5 | 0.239 | 0.02719 | 0.001 | 8.779
2 | 0.287 | 0.02764 | 0.001 | 10.379
2.5 | 0.335 | 0.02824 | 0.001 | 11.864
3 | 0.383 | 0.02897 | 0.001 | 13.221
3.5 | 0.43 | 0.02988 | 0.001 | 14.409
4 | 0.476 | 0.03093 | 0.001 | 15.404
4.5 | 0.651 | 0.00758 | 0.002 | 85.837
5 | 0.705 | 0.00781 | 0.001 | 90.248
5.5 | 0.756 | 0.00805 | 0.001 | 93.863
6 | 0.803 | 0.00832 | 0 | 96.538
6.5 | 0.847 | 0.00867 | 0 | 97.665
7 | 0.886 | 0.00905 | -0.001 | 97.932
7.5 | 0.92 | 0.00942 | -0.001 | 97.625
8 | 0.944 | 0.00851 | -0.002 | 110.951
8.5 | 0.963 | 0.01037 | -0.002 | 92.818
9 | 0.975 | 0.01091 | -0.003 | 89.349
9.5 | 0.979 | 0.0116 | -0.004 | 84.425
10 | 0.977 | 0.0124 | -0.004 | 78.784
10.5 | 0.967 | 0.01345 | -0.005 | 71.925
11 | 0.952 | 0.01467 | -0.005 | 64.863
11.5 | 0.932 | 0.01599 | -0.006 | 58.273
12 | 0.907 | 0.01755 | -0.006 | 51.67
12.5 | 0.878 | 0.01943 | -0.007 | 45.221
13 | 0.847 | 0.02138 | -0.007 | 39.638
13.5 | 0.815 | 0.02338 | -0.008 | 34.834
14 | 0.78 | 0.02558 | -0.008 | 30.496
14.5 | 0.745 | 0.0281 | -0.009 | 26.493

## 108. Re 10M Mach 0.10 (2)
BIGFOIL.COM POLAR EXPORT
eh3012
EH 3.0/12 |  |  |  | Cl Max: | 1.5991 | at alpha= | 15.5 | deg
XFOIL ncrit=9 |  |  |  | L/D Max: | 113.869 | at alpha= | 8 | deg
Re: | 10000000 |  |  | Cd Min: | 0.10413 | at alpha= | 20 | deg
Mach: | 0.1 |  |  | Cl=0 at alpha= | -1.2975 | deg
|  |  |  | @ Cl=0.1, Cd= | 0.005725
|  |  |  | @ Cl=0.4, Cd= | 0.0045281
|  |  |  | @ Cl=0.6, Cd= | 0.0064888
alpha (deg) | Cl | Cd | Cm | Cl/Cd
-19.5 | -1.4538 | 0.05412 | -0.0502 | -26.8625
-19 | -1.4797 | 0.04281 | -0.059 | -34.5644
-18.5 | -1.5371 | 0.03349 | -0.0585 | -45.8973
-18 | -1.5637 | 0.02868 | -0.053 | -54.5223
-17.5 | -1.559 | 0.02641 | -0.0476 | -59.0307
-17 | -1.5646 | 0.02394 | -0.0395 | -65.3551
-16.5 | -1.5544 | 0.02173 | -0.0331 | -71.5324
-16 | -1.5237 | 0.02017 | -0.0293 | -75.5429
-15.5 | -1.4896 | 0.01865 | -0.026 | -79.8713
-15 | -1.4501 | 0.01742 | -0.0232 | -83.2434
-14.5 | -1.4081 | 0.01628 | -0.0208 | -86.4926
-14 | -1.366 | 0.01502 | -0.0183 | -90.9454
-13.5 | -1.3216 | 0.01392 | -0.0161 | -94.9425
-13 | -1.2699 | 0.01324 | -0.0152 | -95.9139
-12.5 | -1.2223 | 0.01265 | -0.0134 | -96.6245
-12 | -1.1723 | 0.01209 | -0.0119 | -96.9644
-11.5 | -1.1221 | 0.01143 | -0.0106 | -98.1715
-11 | -1.0705 | 0.01089 | -0.0094 | -98.3012
-10.5 | -1.0178 | 0.01047 | -0.0084 | -97.2111
-10 | -0.9644 | 0.01009 | -0.0076 | -95.5798
-9.5 | -0.9103 | 0.00976 | -0.0068 | -93.2684
-9 | -0.8561 | 0.00944 | -0.0061 | -90.6886
-8.5 | -0.8015 | 0.00913 | -0.0055 | -87.7875
-8 | -0.7471 | 0.00876 | -0.0048 | -85.2854
-7.5 | -0.6933 | 0.00829 | -0.0041 | -83.6309
-7 | -0.6387 | 0.00794 | -0.0034 | -80.4408
-6.5 | -0.5837 | 0.00763 | -0.0029 | -76.5007
-6 | -0.5283 | 0.00737 | -0.0025 | -71.6825
-5.5 | -0.4726 | 0.00716 | -0.0021 | -66.0056
-5 | -0.4167 | 0.00697 | -0.0018 | -59.7848
-4.5 | -0.3604 | 0.00682 | -0.0016 | -52.8446
-4 | -0.3044 | 0.00661 | -0.0013 | -46.0514
-3.5 | -0.2482 | 0.00644 | -0.001 | -38.5404
-3 | -0.1917 | 0.00631 | -0.0009 | -30.3803
-2.5 | -0.1355 | 0.00618 | -0.0007 | -21.9256
-2 | -0.079 | 0.00605 | -0.0006 | -13.0579
-1.5 | -0.023 | 0.00586 | -0.0005 | -3.9249
-1 | 0.0338 | 0.00579 | -0.0004 | 5.8377
-0.5 | 0.0905 | 0.00574 | -0.0005 | 15.7666
0 | 0.1473 | 0.00565 | -0.0005 | 26.0708
0.5 | 0.2038 | 0.00558 | -0.0005 | 36.5233
1 | 0.2603 | 0.00549 | -0.0006 | 47.4135
2 | 0.3648 | 0.00476 | 0.0007 | 76.6387
2.5 | 0.4164 | 0.00442 | 0.0015 | 94.2081
3 | 0.47 | 0.00446 | 0.0019 | 105.3812
3.5 | 0.5203 | 0.00499 | 0.0027 | 104.2685
4 | 0.5639 | 0.00637 | 0.0047 | 88.5243
4.5 | 0.6186 | 0.00655 | 0.0049 | 94.4427
5 | 0.6727 | 0.00674 | 0.0051 | 99.8071
5.5 | 0.727 | 0.00697 | 0.0053 | 104.3042
6 | 0.7806 | 0.00724 | 0.0056 | 107.8177
6.5 | 0.8334 | 0.00754 | 0.0061 | 110.5305
7 | 0.8857 | 0.0079 | 0.0066 | 112.1139
7.5 | 0.9418 | 0.00832 | 0.0061 | 113.1971
8 | 1.0066 | 0.00884 | 0.0036 | 113.8688
8.5 | 1.0697 | 0.00944 | 0.0013 | 113.3157
9 | 1.1239 | 0.01 | 0.001 | 112.39
9.5 | 1.1822 | 0.01072 | -0.0004 | 110.2799
10 | 1.2348 | 0.01213 | -0.0014 | 101.7972
10.5 | 1.2922 | 0.01276 | -0.0027 | 101.2696
11 | 1.3501 | 0.01317 | -0.0041 | 102.5133
11.5 | 1.3849 | 0.01391 | -0.0009 | 99.5615
12 | 1.4222 | 0.01461 | 0.0016 | 97.3443
12.5 | 1.4569 | 0.01553 | 0.0042 | 93.812
13 | 1.4894 | 0.01619 | 0.0073 | 91.9951
13.5 | 1.5093 | 0.01755 | 0.0113 | 86
14 | 1.5262 | 0.01979 | 0.0135 | 77.1198
14.5 | 1.552 | 0.02198 | 0.014 | 70.6096
15 | 1.5825 | 0.02398 | 0.0139 | 65.9925
15.5 | 1.5991 | 0.02753 | 0.0135 | 58.0857
16 | 1.5846 | 0.03455 | 0.0124 | 45.864
16.5 | 1.5906 | 0.0394 | 0.0115 | 40.3706
17 | 1.5632 | 0.04804 | 0.0099 | 32.5396
17.5 | 1.5462 | 0.05593 | 0.008 | 27.6453
18 | 1.5373 | 0.06312 | 0.006 | 24.3552
18.5 | 1.5293 | 0.07031 | 0.0039 | 21.7508
19 | 1.4862 | 0.08245 | 0 | 18.0255
19.5 | 1.4628 | 0.09222 | -0.0034 | 15.8621
20 | 1.4269 | 0.10413 | -0.0079 | 13.7031

## 109. Re 10M Mach 0.25 (1)
BIGFOIL.COM POLAR EXPORT
eh3012
EH 3.0/12 |  |  |  | Cl Max: | 0.933 | at alpha= | 8.5 | deg
JavaFoil+Calcfoil stall+Eppler ext transition |  |  |  | L/D Max: | 106.794 | at alpha= | 7.5 | deg
Re: | 10000000 |  |  | Cd Min: | 0.00379 | at alpha= | -0.5 | deg
Mach: | 0.25 |  |  | Cl=0 at alpha= | -0.97541 | deg
|  |  |  | @ Cl=0.1, Cd= | 0.028432
|  |  |  | @ Cl=0.4, Cd= | 0.0291
|  |  |  | @ Cl=0.6, Cd= | 0.02756
alpha (deg) | Cl | Cd | Cm | Cl/Cd
-14 | -0.201 | 0.12126 | 0.007 | -1.653
-13.5 | -0.268 | 0.11462 | 0.007 | -2.339
-13 | -0.325 | 0.10841 | 0.006 | -2.999
-12.5 | -0.376 | 0.10128 | 0.006 | -3.716
-12 | -0.422 | 0.09492 | 0.006 | -4.451
-11.5 | -0.463 | 0.08822 | 0.006 | -5.252
-11 | -0.498 | 0.08322 | 0.006 | -5.989
-10.5 | -0.527 | 0.07721 | 0.006 | -6.827
-10 | -0.547 | 0.05579 | 0.004 | -9.799
-9.5 | -0.561 | 0.05297 | 0.004 | -10.59
-9 | -0.568 | 0.05027 | 0.004 | -11.289
-8.5 | -0.567 | 0.04782 | 0.004 | -11.847
-8 | -0.558 | 0.04545 | 0.004 | -12.281
-7.5 | -0.539 | 0.04325 | 0.004 | -12.474
-7 | -0.515 | 0.04118 | 0.004 | -12.514
-6.5 | -0.487 | 0.03927 | 0.004 | -12.393
-6 | -0.454 | 0.0375 | 0.004 | -12.104
-5.5 | -0.418 | 0.03591 | 0.004 | -11.628
-5 | -0.378 | 0.03446 | 0.003 | -10.971
-4.5 | -0.336 | 0.03316 | 0.003 | -10.136
-4 | -0.292 | 0.03198 | 0.003 | -9.127
-3.5 | -0.246 | 0.03099 | 0.003 | -7.937
-3 | -0.199 | 0.03018 | 0.003 | -6.586
-2.5 | -0.188 | 0.00754 | 0.008 | -24.941
-2 | -0.127 | 0.00741 | 0.008 | -17.167
-1.5 | -0.066 | 0.00714 | 0.008 | -9.219
-1 | -0.003 | 0.02823 | 0.002 | -0.112
-0.5 | 0.058 | 0.00379 | 0.002 | 15.321
0 | 0.096 | 0.02844 | 0.002 | 3.389
0.5 | 0.146 | 0.02834 | 0.002 | 5.154
1 | 0.196 | 0.02835 | 0.002 | 6.903
1.5 | 0.245 | 0.02719 | 0.001 | 9.021
2 | 0.295 | 0.02764 | 0.001 | 10.664
2.5 | 0.344 | 0.02824 | 0.001 | 12.188
3 | 0.393 | 0.02897 | 0.001 | 13.581
3.5 | 0.442 | 0.02988 | 0.001 | 14.797
4 | 0.489 | 0.03093 | 0.001 | 15.813
4.5 | 0.668 | 0.00779 | 0.002 | 85.694
5 | 0.722 | 0.00805 | 0.001 | 89.68
5.5 | 0.772 | 0.00833 | 0.001 | 92.704
6 | 0.818 | 0.00865 | 0 | 94.609
6.5 | 0.859 | 0.00906 | 0 | 94.842
7 | 0.893 | 0.00947 | -0.001 | 94.308
7.5 | 0.915 | 0.00856 | -0.001 | 106.794
8 | 0.929 | 0.01039 | -0.002 | 89.413
8.5 | 0.933 | 0.01102 | -0.003 | 84.632
9 | 0.926 | 0.01174 | -0.003 | 78.835
9.5 | 0.907 | 0.0127 | -0.004 | 71.395
10 | 0.877 | 0.01381 | -0.004 | 63.534
10.5 | 0.837 | 0.01514 | -0.005 | 55.284
11 | 0.788 | 0.01673 | -0.005 | 47.084
11.5 | 0.73 | 0.01853 | -0.006 | 39.416
12 | 0.666 | 0.02046 | -0.006 | 32.538
12.5 | 0.595 | 0.02253 | -0.007 | 26.41
13 | 0.519 | 0.02496 | -0.008 | 20.804
13.5 | 0.438 | 0.02756 | -0.008 | 15.904

## 110. Re 10M Mach 0.25 (2)
BIGFOIL.COM POLAR EXPORT
eh3012
EH 3.0/12 |  |  |  | Cl Max: | 1.4431 | at alpha= | 13 | deg
XFOIL ncrit=9 |  |  |  | L/D Max: | 112.552 | at alpha= | 7.5 | deg
Re: | 10000000 |  |  | Cd Min: | 0.20962 | at alpha= | -18.5 | deg
Mach: | 0.25 |  |  | Cl=0 at alpha= | -1.3117 | deg
|  |  |  | @ Cl=0.1, Cd= | 0.0057636
|  |  |  | @ Cl=0.4, Cd= | 0.0046622
|  |  |  | @ Cl=0.6, Cd= | 0.0065294
alpha (deg) | Cl | Cd | Cm | Cl/Cd
-18.5 | -0.5628 | 0.20962 | 0.0693 | -2.6849
-17.5 | -0.6275 | 0.20338 | 0.0425 | -3.0854
-16.5 | -0.679 | 0.16225 | 0.0242 | -4.1849
-16 | -0.7384 | 0.13975 | 0.0125 | -5.2837
-15.5 | -0.7976 | 0.12184 | 0.0042 | -6.5463
-15 | -0.9092 | 0.09549 | -0.0124 | -9.5214
-14.5 | -1.1486 | 0.04667 | -0.0582 | -24.6111
-14 | -1.2446 | 0.03414 | -0.0526 | -36.4558
-13.5 | -1.2865 | 0.02699 | -0.0433 | -47.6658
-13 | -1.285 | 0.02168 | -0.0369 | -59.2712
-12.5 | -1.2579 | 0.01864 | -0.0315 | -67.4839
-12 | -1.2196 | 0.01622 | -0.0271 | -75.1911
-11.5 | -1.174 | 0.01432 | -0.0233 | -81.9832
-11 | -1.1222 | 0.01305 | -0.0204 | -85.9923
-10.5 | -1.0671 | 0.01215 | -0.0179 | -87.8272
-10 | -1.0113 | 0.01132 | -0.0157 | -89.3375
-9.5 | -0.954 | 0.01069 | -0.0138 | -89.2423
-9 | -0.8959 | 0.01019 | -0.0122 | -87.9195
-8.5 | -0.8373 | 0.00976 | -0.0108 | -85.7889
-8 | -0.7783 | 0.00944 | -0.0096 | -82.447
-7.5 | -0.7202 | 0.00901 | -0.0083 | -79.9334
-7 | -0.6637 | 0.00836 | -0.0069 | -79.39
-6.5 | -0.6059 | 0.00795 | -0.0058 | -76.2138
-6 | -0.5477 | 0.00761 | -0.0049 | -71.9711
-5.5 | -0.4893 | 0.00735 | -0.0041 | -66.5714
-5 | -0.431 | 0.0071 | -0.0034 | -60.7042
-4.5 | -0.3723 | 0.00691 | -0.0029 | -53.8784
-4 | -0.3139 | 0.00672 | -0.0024 | -46.7113
-3.5 | -0.2554 | 0.00652 | -0.002 | -39.1718
-3 | -0.1968 | 0.00637 | -0.0016 | -30.8948
-2.5 | -0.1384 | 0.00623 | -0.0013 | -22.2151
-2 | -0.0799 | 0.00611 | -0.0011 | -13.0769
-1.5 | -0.0221 | 0.0059 | -0.0008 | -3.7458
-1 | 0.0366 | 0.00581 | -0.0007 | 6.2995
-0.5 | 0.0953 | 0.00577 | -0.0007 | 16.5165
0 | 0.1539 | 0.00569 | -0.0006 | 27.0475
0.5 | 0.2125 | 0.00561 | -0.0007 | 37.8788
1 | 0.2707 | 0.00555 | -0.0006 | 48.7748
1.5 | 0.3284 | 0.00541 | -0.0006 | 60.7024
2 | 0.3782 | 0.00481 | 0.0008 | 78.6279
2.5 | 0.4313 | 0.00445 | 0.0017 | 96.9213
3 | 0.4867 | 0.0045 | 0.0022 | 108.1556
3.5 | 0.5382 | 0.00512 | 0.0032 | 105.1172
4 | 0.5832 | 0.00647 | 0.0053 | 90.1391
4.5 | 0.6398 | 0.00667 | 0.0056 | 95.922
5 | 0.6957 | 0.00688 | 0.006 | 101.1192
5.5 | 0.7518 | 0.00713 | 0.0064 | 105.4418
6 | 0.8072 | 0.00743 | 0.0069 | 108.6406
6.5 | 0.8615 | 0.00776 | 0.0076 | 111.018
7 | 0.9153 | 0.00817 | 0.0084 | 112.0318
7.5 | 0.9747 | 0.00866 | 0.0079 | 112.552
8 | 1.0441 | 0.00928 | 0.0051 | 112.5108
8.5 | 1.109 | 0.00998 | 0.0033 | 111.1222
9 | 1.1658 | 0.01064 | 0.0032 | 109.5677
9.5 | 1.2249 | 0.01166 | 0.0022 | 105.0515
10 | 1.2814 | 0.0129 | 0.0013 | 99.3333
10.5 | 1.3394 | 0.01382 | 0.0005 | 96.9175
11 | 1.3758 | 0.01451 | 0.0043 | 94.8174
11.5 | 1.3973 | 0.01589 | 0.0098 | 87.9358
12 | 1.4116 | 0.0175 | 0.0152 | 80.6629
12.5 | 1.4025 | 0.02244 | 0.0173 | 62.5
13 | 1.4431 | 0.02404 | 0.0173 | 60.0291
13.5 | 1.4143 | 0.03295 | 0.0154 | 42.9226
14 | 1.4033 | 0.04003 | 0.0141 | 35.0562
14.5 | 1.3954 | 0.0468 | 0.0129 | 29.8162
15 | 1.3667 | 0.05607 | 0.0108 | 24.3749
15.5 | 1.356 | 0.0638 | 0.0088 | 21.2539
16 | 1.3057 | 0.07646 | 0.0049 | 17.0769
16.5 | 1.297 | 0.08449 | 0.0024 | 15.3509
17 | 1.2722 | 0.09451 | -0.0008 | 13.461
17.5 | 1.2571 | 0.10353 | -0.0038 | 12.1424
18 | 1.2482 | 0.11202 | -0.007 | 11.1427

## 111. Re 10M Mach 0.50 (1)
BIGFOIL.COM POLAR EXPORT
eh3012
EH 3.0/12 |  |  |  | Cl Max: | 1.173 | at alpha= | 20 | deg
JavaFoil+Calcfoil stall+Eppler ext transition |  |  |  | L/D Max: | 83.641 | at alpha= | 5 | deg
Re: | 10000000 |  |  | Cd Min: | 0.00348 | at alpha= | 0 | deg
Mach: | 0.5 |  |  | Cl=0 at alpha= | -0.96429 | deg
|  |  |  | @ Cl=0.1, Cd= | 0.013751
|  |  |  | @ Cl=0.4, Cd= | 0.028435
|  |  |  | @ Cl=0.6, Cd= | 0.024449
alpha (deg) | Cl | Cd | Cm | Cl/Cd
-20 | -1.052 | 0.2237 | 0.01 | -4.705
-19.5 | -1.025 | 0.2208 | 0.01 | -4.642
-19 | -1.002 | 0.13882 | 0.01 | -7.216
-18.5 | -0.971 | 0.21046 | 0.01 | -4.614
-18 | -0.944 | 0.20082 | 0.01 | -4.701
-17.5 | -0.917 | 0.20031 | 0.01 | -4.578
-17 | -0.89 | 0.1959 | 0.01 | -4.543
-16.5 | -0.863 | 0.17879 | 0.01 | -4.825
-16 | -0.835 | 0.17391 | 0.01 | -4.799
-15.5 | -0.806 | 0.16695 | 0.009 | -4.83
-15 | -0.778 | 0.16339 | 0.009 | -4.763
-14.5 | -0.751 | 0.16092 | 0.009 | -4.665
-14 | -0.723 | 0.15512 | 0.009 | -4.664
-13.5 | -0.696 | 0.15174 | 0.009 | -4.588
-13 | -0.668 | 0.14219 | 0.009 | -4.7
-12.5 | -0.64 | 0.13308 | 0.008 | -4.812
-12 | -0.613 | 0.11331 | 0.008 | -5.412
-11.5 | -0.586 | 0.10067 | 0.008 | -5.82
-11 | -0.558 | 0.1011 | 0.008 | -5.515
-10.5 | -0.531 | 0.08299 | 0.008 | -6.399
-10 | -0.502 | 0.08813 | 0.007 | -5.695
-9.5 | -0.475 | 0.07613 | 0.007 | -6.237
-9 | -0.443 | 0.05025 | 0.005 | -8.826
-8.5 | -0.416 | 0.04774 | 0.005 | -8.714
-8 | -0.389 | 0.04538 | 0.005 | -8.562
-7.5 | -0.361 | 0.04317 | 0.004 | -8.364
-7 | -0.334 | 0.04118 | 0.004 | -8.1
-6.5 | -0.306 | 0.03926 | 0.004 | -7.793
-6 | -0.278 | 0.03748 | 0.004 | -7.427
-5.5 | -0.251 | 0.03589 | 0.004 | -6.986
-5 | -0.367 | 0.03445 | 0.004 | -10.651
-4.5 | -0.349 | 0.03318 | 0.004 | -10.519
-4 | -0.313 | 0.03211 | 0.003 | -9.734
-3.5 | -0.268 | 0.03109 | 0.003 | -8.621
-3 | -0.219 | 0.03024 | 0.003 | -7.241
-2.5 | -0.208 | 0.00795 | 0.009 | -26.2
-2 | -0.142 | 0.00778 | 0.009 | -18.183
-1.5 | -0.073 | 0.00765 | 0.008 | -9.585
-1 | -0.004 | 0.00734 | 0.008 | -0.601
-0.5 | 0.052 | 0.02825 | 0.002 | 1.843
0 | 0.134 | 0.00348 | 0.002 | 38.589
0.5 | 0.163 | 0.02837 | 0.002 | 5.753
1 | 0.219 | 0.02844 | 0.002 | 7.684
1.5 | 0.274 | 0.02719 | 0.002 | 10.073
2 | 0.329 | 0.02763 | 0.001 | 11.909
2.5 | 0.384 | 0.02822 | 0.001 | 13.614
3 | 0.439 | 0.02896 | 0.001 | 15.163
3.5 | 0.493 | 0.02986 | 0.001 | 16.504
4 | 0.543 | 0.03091 | 0.001 | 17.58
4.5 | 0.737 | 0.00892 | 0.002 | 82.642
5 | 0.786 | 0.0094 | 0.002 | 83.641
5.5 | 0.815 | 0.00976 | 0.001 | 83.493
6 | 0.814 | 0.01039 | 0 | 78.312
6.5 | 0.696 | 0.01115 | 0 | 62.445
7 | 0.534 | 0.01211 | -0.001 | 44.055
7.5 | 0.562 | 0.01336 | -0.002 | 42.068
8 | 0.59 | 0.0148 | -0.002 | 39.877
8.5 | 0.618 | 0.0166 | -0.003 | 37.209
9 | 0.645 | 0.01868 | -0.003 | 34.527
9.5 | 0.671 | 0.02122 | -0.004 | 31.636
10 | 0.698 | 0.02378 | -0.004 | 29.369
10.5 | 0.725 | 0.02677 | -0.005 | 27.07
11 | 0.75 | 0.03037 | -0.006 | 24.712
11.5 | 0.776 | 0.0346 | -0.006 | 22.418
12 | 0.8 | 0.04007 | -0.007 | 19.956
12.5 | 0.819 | 0.04992 | -0.007 | 16.404
13 | 0.845 | 0.05466 | -0.008 | 15.45
13.5 | 0.864 | 0.06496 | -0.008 | 13.305
14 | 0.862 | 0.09526 | -0.008 | 9.044
14.5 | 0.862 | 0.12563 | -0.007 | 6.866
15 | 0.89 | 0.134 | -0.008 | 6.639
15.5 | 0.907 | 0.15753 | -0.008 | 5.758
16 | 0.942 | 0.1586 | -0.009 | 5.937
16.5 | 0.971 | 0.16819 | -0.009 | 5.772
17 | 0.993 | 0.18718 | -0.01 | 5.305
17.5 | 1.024 | 0.18991 | -0.01 | 5.393
18 | 1.054 | 0.19547 | -0.011 | 5.394
18.5 | 1.075 | 0.223 | -0.011 | 4.822
19 | 1.105 | 0.22589 | -0.012 | 4.89
19.5 | 1.134 | 0.23035 | -0.013 | 4.923
20 | 1.173 | 0.17786 | -0.014 | 6.592

## 112. Re 10M Mach 0.50 (2)
BIGFOIL.COM POLAR EXPORT
eh3012
EH 3.0/12 |  |  |  | Cl Max: | 1.2655 | at alpha= | 8.5 | deg
XFOIL ncrit=9 |  |  |  | L/D Max: | 119.051 | at alpha= | 3 | deg
Re: | 10000000 |  |  | Cd Min: | 0.26982 | at alpha= | -20 | deg
Mach: | 0.5 |  |  | Cl=0 at alpha= | -1.3829 | deg
|  |  |  | @ Cl=0.1, Cd= | 0.0059408
|  |  |  | @ Cl=0.4, Cd= | 0.0054983
|  |  |  | @ Cl=0.6, Cd= | 0.0055007
alpha (deg) | Cl | Cd | Cm | Cl/Cd
-20 | -0.7661 | 0.26982 | 0.0783 | -2.8393
-19.5 | -0.7431 | 0.26145 | 0.0736 | -2.8422
-18 | -0.677 | 0.23672 | 0.0593 | -2.8599
-17.5 | -0.6563 | 0.22778 | 0.0545 | -2.8813
-17 | -0.6358 | 0.21887 | 0.0498 | -2.9049
-16.5 | -0.6162 | 0.20974 | 0.0451 | -2.9379
-16 | -0.5967 | 0.20095 | 0.0405 | -2.9694
-15.5 | -0.5755 | 0.19232 | 0.0353 | -2.9924
-15 | -0.5541 | 0.18514 | 0.0312 | -2.9929
-14.5 | -0.5343 | 0.17704 | 0.0269 | -3.018
-14 | -0.5192 | 0.16733 | 0.022 | -3.1029
-13.5 | -0.5055 | 0.15749 | 0.0171 | -3.2097
-13 | -0.4929 | 0.14784 | 0.0121 | -3.334
-12.5 | -0.4755 | 0.13994 | 0.0078 | -3.3979
-12 | -0.4702 | 0.1292 | 0.0022 | -3.6393
-11.5 | -0.4592 | 0.1204 | -0.0025 | -3.814
-11 | -0.4547 | 0.11062 | -0.0078 | -4.1105
-10.5 | -0.4516 | 0.10115 | -0.0131 | -4.4647
-10 | -0.4482 | 0.0923 | -0.018 | -4.8559
-9.5 | -0.4414 | 0.08446 | -0.0222 | -5.2261
-9 | -0.4569 | 0.07381 | -0.0287 | -6.1902
-8.5 | -0.4676 | 0.06454 | -0.0351 | -7.2451
-7.5 | -0.5292 | 0.04848 | -0.0396 | -10.9158
-7 | -0.5523 | 0.03931 | -0.0373 | -14.0499
-6.5 | -0.5681 | 0.02885 | -0.0328 | -19.6915
-6 | -0.5824 | 0.01726 | -0.0257 | -33.7428
-5.5 | -0.5515 | 0.01117 | -0.0192 | -49.3733
-5 | -0.491 | 0.00893 | -0.0148 | -54.9832
-4.5 | -0.4243 | 0.00791 | -0.0116 | -53.641
-4 | -0.356 | 0.00733 | -0.0091 | -48.5675
-3.5 | -0.2871 | 0.00697 | -0.0072 | -41.1908
-3 | -0.2191 | 0.00667 | -0.0056 | -32.8486
-2.5 | -0.1508 | 0.00648 | -0.0045 | -23.2716
-2 | -0.083 | 0.00633 | -0.0035 | -13.1122
-1.5 | -0.0155 | 0.00617 | -0.0028 | -2.5122
-1 | 0.0507 | 0.00597 | -0.002 | 8.4925
-0.5 | 0.1182 | 0.00593 | -0.0017 | 19.9325
0 | 0.1854 | 0.00586 | -0.0014 | 31.6382
0.5 | 0.2525 | 0.0058 | -0.0011 | 43.5345
1 | 0.3191 | 0.00576 | -0.0009 | 55.3993
1.5 | 0.3857 | 0.00567 | -0.0006 | 68.0247
2 | 0.4415 | 0.005 | 0.0014 | 88.3
2.5 | 0.4996 | 0.00459 | 0.0032 | 108.8453
3 | 0.5643 | 0.00474 | 0.0039 | 119.0506
4 | 0.6699 | 0.00699 | 0.0088 | 95.8369
4.5 | 0.734 | 0.00725 | 0.0098 | 101.2414
5 | 0.7983 | 0.00756 | 0.011 | 105.5952
5.5 | 0.8618 | 0.00794 | 0.0124 | 108.539
6 | 0.9236 | 0.00838 | 0.0143 | 110.2148
6.5 | 0.9815 | 0.00891 | 0.017 | 110.1571
7 | 1.0477 | 0.00966 | 0.018 | 108.4576
7.5 | 1.1324 | 0.01075 | 0.0152 | 105.3395
8 | 1.2081 | 0.01203 | 0.0141 | 100.4239
8.5 | 1.2655 | 0.01401 | 0.0151 | 90.3283
9 | 1.2573 | 0.01797 | 0.0211 | 69.9666
9.5 | 1.2395 | 0.02596 | 0.0195 | 47.7465
10 | 1.2315 | 0.03299 | 0.019 | 37.3295
10.5 | 1.1967 | 0.04204 | 0.018 | 28.4657
11 | 1.182 | 0.04946 | 0.0174 | 23.8981
11.5 | 1.1454 | 0.05921 | 0.0152 | 19.3447
12 | 1.1237 | 0.06807 | 0.0131 | 16.508
12.5 | 1.1105 | 0.07638 | 0.0111 | 14.5391
13 | 1.1047 | 0.0842 | 0.0092 | 13.12
13.5 | 1.098 | 0.09241 | 0.007 | 11.8818

## 113. Re 12M Mach 0.00 (1)
BIGFOIL.COM POLAR EXPORT
eh3012
EH 3.0/12 |  |  |  | Cl Max: | 0.991 | at alpha= | 10 | deg
JavaFoil+Calcfoil stall+Eppler ext transition |  |  |  | L/D Max: | 113.147 | at alpha= | 8.5 | deg
Re: | 12000000 |  |  | Cd Min: | 0.0037 | at alpha= | -0.5 | deg
Mach: | 0 |  |  | Cl=0 at alpha= | -0.96667 | deg
|  |  |  | @ Cl=0.1, Cd= | 0.026615
|  |  |  | @ Cl=0.4, Cd= | 0.029374
|  |  |  | @ Cl=0.6, Cd= | 0.013872
alpha (deg) | Cl | Cd | Cm | Cl/Cd
-16 | -0.52 | 0.13446 | 0.007 | -3.87
-15.5 | -0.539 | 0.12868 | 0.007 | -4.187
-15 | -0.557 | 0.12171 | 0.007 | -4.574
-14.5 | -0.574 | 0.11512 | 0.007 | -4.985
-14 | -0.59 | 0.10857 | 0.007 | -5.435
-13.5 | -0.605 | 0.10231 | 0.006 | -5.913
-13 | -0.618 | 0.09626 | 0.006 | -6.423
-12.5 | -0.629 | 0.09009 | 0.006 | -6.986
-12 | -0.638 | 0.08457 | 0.006 | -7.546
-11.5 | -0.644 | 0.07931 | 0.006 | -8.123
-11 | -0.647 | 0.0742 | 0.006 | -8.723
-10.5 | -0.647 | 0.06909 | 0.007 | -9.364
-10 | -0.643 | 0.06396 | 0.007 | -10.054
-9.5 | -0.629 | 0.05299 | 0.004 | -11.863
-9 | -0.616 | 0.0503 | 0.004 | -12.24
-8.5 | -0.598 | 0.04782 | 0.004 | -12.516
-8 | -0.577 | 0.04547 | 0.004 | -12.694
-7.5 | -0.55 | 0.04326 | 0.004 | -12.708
-7 | -0.519 | 0.04118 | 0.004 | -12.602
-6.5 | -0.485 | 0.03926 | 0.004 | -12.366
-6 | -0.449 | 0.03752 | 0.004 | -11.975
-5.5 | -0.411 | 0.03592 | 0.003 | -11.44
-5 | -0.37 | 0.03445 | 0.003 | -10.752
-4.5 | -0.328 | 0.03312 | 0.003 | -9.906
-4 | -0.284 | 0.03208 | 0.003 | -8.854
-3.5 | -0.239 | 0.03103 | 0.003 | -7.703
-3 | -0.193 | 0.03019 | 0.003 | -6.392
-2.5 | -0.182 | 0.0073 | 0.008 | -24.995
-2 | -0.123 | 0.00719 | 0.008 | -17.159
-1.5 | -0.064 | 0.00691 | 0.007 | -9.23
-1 | -0.004 | 0.00386 | 0.002 | -0.992
-0.5 | 0.056 | 0.0037 | 0.002 | 15.226
0 | 0.093 | 0.02833 | 0.002 | 3.294
0.5 | 0.177 | 0.00775 | 0.006 | 22.792
1 | 0.19 | 0.02828 | 0.002 | 6.7
1.5 | 0.238 | 0.02725 | 0.001 | 8.718
2 | 0.285 | 0.02765 | 0.001 | 10.326
2.5 | 0.333 | 0.02826 | 0.001 | 11.799
3 | 0.381 | 0.02901 | 0.001 | 13.141
3.5 | 0.428 | 0.02991 | 0.001 | 14.323
4 | 0.474 | 0.03094 | 0.001 | 15.326
4.5 | 0.648 | 0.00737 | 0.002 | 87.973
5 | 0.702 | 0.00759 | 0.001 | 92.495
5.5 | 0.753 | 0.00781 | 0.001 | 96.364
6 | 0.8 | 0.0081 | 0 | 98.774
6.5 | 0.844 | 0.00838 | 0 | 100.819
7 | 0.884 | 0.00872 | -0.001 | 101.406
7.5 | 0.919 | 0.0091 | -0.001 | 100.975
8 | 0.949 | 0.00955 | -0.002 | 99.324
8.5 | 0.967 | 0.00855 | -0.002 | 113.147
9 | 0.982 | 0.01045 | -0.003 | 94.025
9.5 | 0.99 | 0.01106 | -0.004 | 89.506
10 | 0.991 | 0.01176 | -0.004 | 84.288
10.5 | 0.986 | 0.01263 | -0.005 | 78.058
11 | 0.974 | 0.01368 | -0.005 | 71.211
11.5 | 0.958 | 0.01488 | -0.006 | 64.397
12 | 0.938 | 0.01627 | -0.006 | 57.643
12.5 | 0.914 | 0.01798 | -0.007 | 50.828
13 | 0.887 | 0.01977 | -0.007 | 44.876
13.5 | 0.858 | 0.02167 | -0.008 | 39.622
14 | 0.828 | 0.0238 | -0.008 | 34.784
14.5 | 0.797 | 0.026 | -0.009 | 30.643
15 | 0.764 | 0.02876 | -0.01 | 26.564

## 114. Re 12M Mach 0.00 (2)
BIGFOIL.COM POLAR EXPORT
eh3012
EH 3.0/12 |  |  |  | Cl Max: | 1.6748 | at alpha= | 17.5 | deg
XFOIL ncrit=9 |  |  |  | L/D Max: | 118.666 | at alpha= | 8.5 | deg
Re: | 12000000 |  |  | Cd Min: | 0.08117 | at alpha= | 20 | deg
Mach: | 0 |  |  | Cl=0 at alpha= | -1.2876 | deg
|  |  |  | @ Cl=0.1, Cd= | 0.0055804
|  |  |  | @ Cl=0.4, Cd= | 0.0048064
|  |  |  | @ Cl=0.6, Cd= | 0.006323
alpha (deg) | Cl | Cd | Cm | Cl/Cd
-20 | -1.6205 | 0.03519 | -0.0585 | -46.05
-19.5 | -1.6168 | 0.03197 | -0.0563 | -50.5724
-19 | -1.6026 | 0.02991 | -0.0536 | -53.5807
-18.5 | -1.6275 | 0.02575 | -0.0466 | -63.2039
-18 | -1.6351 | 0.02316 | -0.0389 | -70.6002
-17.5 | -1.6207 | 0.02195 | -0.0327 | -73.836
-17 | -1.5983 | 0.02016 | -0.0283 | -79.2808
-16.5 | -1.5678 | 0.01866 | -0.0249 | -84.0193
-16 | -1.5303 | 0.01754 | -0.0222 | -87.2463
-15.5 | -1.4904 | 0.0165 | -0.0199 | -90.3273
-15 | -1.4479 | 0.01558 | -0.0179 | -92.9332
-14.5 | -1.4049 | 0.01459 | -0.0159 | -96.292
-14 | -1.3619 | 0.0135 | -0.0139 | -100.8815
-13.5 | -1.3117 | 0.01286 | -0.0131 | -101.9984
-13 | -1.2651 | 0.01234 | -0.0115 | -102.5203
-12.5 | -1.2164 | 0.01182 | -0.0102 | -102.9103
-12 | -1.1665 | 0.0113 | -0.0091 | -103.2301
-11.5 | -1.1164 | 0.01072 | -0.008 | -104.1418
-11 | -1.0651 | 0.01025 | -0.0071 | -103.9122
-10.5 | -1.0129 | 0.00987 | -0.0064 | -102.6241
-10 | -0.96 | 0.00953 | -0.0057 | -100.7345
-9.5 | -0.9065 | 0.00922 | -0.0051 | -98.3189
-9 | -0.8527 | 0.00891 | -0.0046 | -95.7015
-8.5 | -0.7987 | 0.00864 | -0.004 | -92.4421
-8 | -0.7442 | 0.00839 | -0.0036 | -88.7008
-7.5 | -0.6903 | 0.00803 | -0.0031 | -85.9651
-7 | -0.6362 | 0.00768 | -0.0026 | -82.8385
-6.5 | -0.5816 | 0.00738 | -0.0021 | -78.8076
-6 | -0.5267 | 0.00713 | -0.0017 | -73.871
-5.5 | -0.4715 | 0.00692 | -0.0014 | -68.1358
-5 | -0.4158 | 0.00674 | -0.0012 | -61.6914
-4.5 | -0.3598 | 0.00659 | -0.001 | -54.5979
-4 | -0.304 | 0.00643 | -0.0009 | -47.2784
-3.5 | -0.2481 | 0.00628 | -0.0007 | -39.5064
-3 | -0.192 | 0.00616 | -0.0006 | -31.1688
-2.5 | -0.1359 | 0.00602 | -0.0005 | -22.5748
-2 | -0.0796 | 0.0059 | -0.0004 | -13.4915
-1.5 | -0.024 | 0.00573 | -0.0002 | -4.1885
-1 | 0.0325 | 0.00564 | -0.0003 | 5.7624
-0.5 | 0.0892 | 0.00559 | -0.0003 | 15.9571
0 | 0.1457 | 0.00554 | -0.0004 | 26.2996
0.5 | 0.2021 | 0.00544 | -0.0005 | 37.1507
1 | 0.2584 | 0.00539 | -0.0005 | 47.9406
1.5 | 0.3143 | 0.00534 | -0.0006 | 58.8577
2 | 0.3685 | 0.00518 | -0.0004 | 71.139
2.5 | 0.4174 | 0.0046 | 0.0008 | 90.7391
3 | 0.469 | 0.00452 | 0.0014 | 103.7611
4 | 0.5627 | 0.00622 | 0.0042 | 90.4662
4.5 | 0.617 | 0.00637 | 0.0043 | 96.8603
5 | 0.6711 | 0.00655 | 0.0045 | 102.458
5.5 | 0.7253 | 0.00676 | 0.0046 | 107.2929
6 | 0.779 | 0.00701 | 0.0048 | 111.127
6.5 | 0.832 | 0.00728 | 0.0051 | 114.2857
7 | 0.884 | 0.0076 | 0.0056 | 116.3158
7.5 | 0.9358 | 0.00795 | 0.006 | 117.7107
8 | 0.9935 | 0.00838 | 0.005 | 118.5561
8.5 | 1.0585 | 0.00892 | 0.0022 | 118.6659
9 | 1.1187 | 0.00946 | 0.0004 | 118.2558
9.5 | 1.1722 | 0.01014 | -0.0001 | 115.6016
10 | 1.225 | 0.01141 | -0.001 | 107.362
10.5 | 1.2822 | 0.01196 | -0.0024 | 107.2074
11 | 1.3404 | 0.01232 | -0.0039 | 108.7987
11.5 | 1.3919 | 0.01301 | -0.0044 | 106.9869
12 | 1.4301 | 0.01358 | -0.002 | 105.3093
12.5 | 1.4679 | 0.01428 | 0.0002 | 102.7941
13 | 1.509 | 0.01483 | 0.0018 | 101.7532
13.5 | 1.5426 | 0.01567 | 0.0043 | 98.4429
14 | 1.5606 | 0.01689 | 0.0089 | 92.3979
14.5 | 1.5901 | 0.01804 | 0.0107 | 88.143
15 | 1.625 | 0.01908 | 0.0115 | 85.1677
15.5 | 1.6476 | 0.02131 | 0.0122 | 77.3158
16 | 1.6565 | 0.02523 | 0.0123 | 65.656
16.5 | 1.6729 | 0.02869 | 0.0119 | 58.3095
17 | 1.6723 | 0.03406 | 0.0111 | 49.0986
17.5 | 1.6748 | 0.03912 | 0.0103 | 42.8119
18 | 1.6554 | 0.04664 | 0.009 | 35.4931
18.5 | 1.6439 | 0.05368 | 0.0073 | 30.6241
19 | 1.6286 | 0.06145 | 0.0052 | 26.5028
19.5 | 1.6087 | 0.06997 | 0.0028 | 22.9913
20 | 1.5709 | 0.08117 | -0.0008 | 19.3532

## 115. Re 12M Mach 0.10 (1)
BIGFOIL.COM POLAR EXPORT
eh3012
EH 3.0/12 |  |  |  | Cl Max: | 0.982 | at alpha= | 9.5 | deg
JavaFoil+Calcfoil stall+Eppler ext transition |  |  |  | L/D Max: | 100.75 | at alpha= | 7 | deg
Re: | 12000000 |  |  | Cd Min: | 0.0037 | at alpha= | -0.5 | deg
Mach: | 0.1 |  |  | Cl=0 at alpha= | -0.96721 | deg
|  |  |  | @ Cl=0.1, Cd= | 0.026871
|  |  |  | @ Cl=0.4, Cd= | 0.029332
|  |  |  | @ Cl=0.6, Cd= | 0.01426
alpha (deg) | Cl | Cd | Cm | Cl/Cd
-15.5 | -0.494 | 0.12964 | 0.007 | -3.811
-15 | -0.515 | 0.12337 | 0.007 | -4.174
-14.5 | -0.535 | 0.1165 | 0.007 | -4.594
-14 | -0.555 | 0.10968 | 0.007 | -5.058
-13.5 | -0.573 | 0.10372 | 0.006 | -5.525
-13 | -0.59 | 0.09759 | 0.006 | -6.043
-12.5 | -0.604 | 0.09161 | 0.006 | -6.598
-12 | -0.617 | 0.08578 | 0.006 | -7.188
-11.5 | -0.626 | 0.08061 | 0.006 | -7.763
-11 | -0.632 | 0.07529 | 0.006 | -8.392
-10.5 | -0.634 | 0.07004 | 0.006 | -9.058
-10 | -0.633 | 0.06499 | 0.007 | -9.741
-9.5 | -0.622 | 0.05299 | 0.004 | -11.732
-9 | -0.611 | 0.05029 | 0.004 | -12.147
-8.5 | -0.595 | 0.04782 | 0.004 | -12.45
-8 | -0.576 | 0.04546 | 0.004 | -12.66
-7.5 | -0.549 | 0.04325 | 0.004 | -12.693
-7 | -0.519 | 0.04119 | 0.004 | -12.6
-6.5 | -0.486 | 0.03927 | 0.004 | -12.378
-6 | -0.45 | 0.03751 | 0.004 | -12.003
-5.5 | -0.412 | 0.03591 | 0.003 | -11.475
-5 | -0.372 | 0.03444 | 0.003 | -10.79
-4.5 | -0.329 | 0.03313 | 0.003 | -9.943
-4 | -0.285 | 0.03208 | 0.003 | -8.893
-3.5 | -0.24 | 0.03102 | 0.003 | -7.74
-3 | -0.194 | 0.03019 | 0.003 | -6.422
-2.5 | -0.183 | 0.0073 | 0.008 | -25.118
-2 | -0.124 | 0.0072 | 0.008 | -17.217
-1.5 | -0.064 | 0.00692 | 0.007 | -9.259
-1 | -0.004 | 0.00387 | 0.002 | -0.995
-0.5 | 0.057 | 0.0037 | 0.002 | 15.272
0 | 0.094 | 0.02834 | 0.002 | 3.31
0.5 | 0.178 | 0.00777 | 0.006 | 22.857
1 | 0.19 | 0.02829 | 0.002 | 6.733
1.5 | 0.239 | 0.02724 | 0.001 | 8.762
2 | 0.287 | 0.02765 | 0.001 | 10.378
2.5 | 0.335 | 0.02825 | 0.001 | 11.858
3 | 0.383 | 0.02901 | 0.001 | 13.207
3.5 | 0.43 | 0.0299 | 0.001 | 14.397
4 | 0.476 | 0.03094 | 0.001 | 15.401
4.5 | 0.651 | 0.0074 | 0.002 | 87.923
5 | 0.705 | 0.00763 | 0.001 | 92.402
5.5 | 0.756 | 0.00785 | 0.001 | 96.214
6 | 0.803 | 0.00816 | 0 | 98.462
6.5 | 0.847 | 0.00844 | 0 | 100.325
7 | 0.886 | 0.00879 | -0.001 | 100.75
7.5 | 0.92 | 0.00919 | -0.001 | 100.148
8 | 0.948 | 0.00964 | -0.002 | 98.324
8.5 | 0.964 | 0.01007 | -0.002 | 95.789
9 | 0.977 | 0.01057 | -0.003 | 92.432
9.5 | 0.982 | 0.0112 | -0.004 | 87.615
10 | 0.979 | 0.01195 | -0.004 | 81.992
10.5 | 0.97 | 0.01287 | -0.005 | 75.369
11 | 0.955 | 0.014 | -0.005 | 68.217
11.5 | 0.935 | 0.01525 | -0.006 | 61.3
12 | 0.91 | 0.01671 | -0.006 | 54.468
12.5 | 0.881 | 0.01849 | -0.007 | 47.679
13 | 0.85 | 0.02035 | -0.007 | 41.774
13.5 | 0.817 | 0.02231 | -0.008 | 36.627
14 | 0.782 | 0.02443 | -0.009 | 32.025
14.5 | 0.747 | 0.02687 | -0.009 | 27.789

## 116. Re 12M Mach 0.10 (2)
BIGFOIL.COM POLAR EXPORT
eh3012
EH 3.0/12 |  |  |  | Cl Max: | 1.6579 | at alpha= | 16.5 | deg
XFOIL ncrit=9 |  |  |  | L/D Max: | 118.507 | at alpha= | 8 | deg
Re: | 12000000 |  |  | Cd Min: | 0.09138 | at alpha= | 20 | deg
Mach: | 0.1 |  |  | Cl=0 at alpha= | -1.2905 | deg
|  |  |  | @ Cl=0.1, Cd= | 0.005583
|  |  |  | @ Cl=0.4, Cd= | 0.0048379
|  |  |  | @ Cl=0.6, Cd= | 0.0063289
alpha (deg) | Cl | Cd | Cm | Cl/Cd
-19.5 | -1.4996 | 0.04792 | -0.0546 | -31.2938
-19 | -1.5134 | 0.03944 | -0.0601 | -38.3722
-18.5 | -1.5577 | 0.03192 | -0.0579 | -48.8001
-18 | -1.5782 | 0.02773 | -0.0521 | -56.9131
-17.5 | -1.5726 | 0.02562 | -0.0464 | -61.3817
-17 | -1.5767 | 0.02338 | -0.038 | -67.438
-16.5 | -1.565 | 0.02094 | -0.0319 | -74.7373
-16 | -1.5326 | 0.01946 | -0.0283 | -78.7564
-15.5 | -1.4997 | 0.01777 | -0.0248 | -84.395
-15 | -1.4593 | 0.01657 | -0.0221 | -88.0688
-14.5 | -1.4161 | 0.01551 | -0.0198 | -91.3024
-14 | -1.3714 | 0.0145 | -0.0176 | -94.5793
-13.5 | -1.3222 | 0.01365 | -0.0163 | -96.8645
-13 | -1.277 | 0.01285 | -0.0141 | -99.3774
-12.5 | -1.2279 | 0.01222 | -0.0125 | -100.4828
-12 | -1.1776 | 0.01164 | -0.0112 | -101.1684
-11.5 | -1.1262 | 0.01108 | -0.0099 | -101.6426
-11 | -1.0748 | 0.01049 | -0.0088 | -102.4595
-10.5 | -1.022 | 0.01005 | -0.0078 | -101.6915
-10 | -0.9685 | 0.00967 | -0.0069 | -100.1551
-9.5 | -0.9143 | 0.00934 | -0.0062 | -97.8908
-9 | -0.8598 | 0.00902 | -0.0055 | -95.3215
-8.5 | -0.8051 | 0.00873 | -0.0049 | -92.2222
-7.5 | -0.6952 | 0.00813 | -0.0038 | -85.5105
-7 | -0.6406 | 0.00775 | -0.0031 | -82.6581
-6.5 | -0.5856 | 0.00743 | -0.0026 | -78.8156
-6 | -0.5302 | 0.00717 | -0.0021 | -73.947
-5.5 | -0.4746 | 0.00695 | -0.0017 | -68.2878
-4 | -0.3057 | 0.00644 | -0.001 | -47.4689
-3.5 | -0.2494 | 0.00629 | -0.0008 | -39.6502
-2.5 | -0.1364 | 0.00603 | -0.0006 | -22.6202
-2 | -0.0797 | 0.0059 | -0.0005 | -13.5085
-1.5 | -0.0238 | 0.00574 | -0.0003 | -4.1463
-1 | 0.033 | 0.00565 | -0.0003 | 5.8407
-0.5 | 0.09 | 0.00559 | -0.0004 | 16.1002
0 | 0.1469 | 0.00555 | -0.0004 | 26.4685
0.5 | 0.2036 | 0.00545 | -0.0005 | 37.3578
1 | 0.2603 | 0.00539 | -0.0006 | 48.2931
2 | 0.3711 | 0.00518 | -0.0004 | 71.6409
2.5 | 0.4201 | 0.0046 | 0.0008 | 91.3261
3 | 0.472 | 0.00452 | 0.0015 | 104.4248
4 | 0.5662 | 0.00623 | 0.0043 | 90.8828
4.5 | 0.6209 | 0.00639 | 0.0045 | 97.1674
5 | 0.6753 | 0.00657 | 0.0047 | 102.7854
5.5 | 0.7299 | 0.00679 | 0.0048 | 107.4963
6 | 0.7839 | 0.00704 | 0.005 | 111.3494
6.5 | 0.8371 | 0.00732 | 0.0054 | 114.3579
7 | 0.8895 | 0.00764 | 0.0059 | 116.4267
7.5 | 0.9416 | 0.008 | 0.0063 | 117.7
8 | 1.0002 | 0.00844 | 0.0053 | 118.5071
8.5 | 1.0658 | 0.00901 | 0.0025 | 118.2908
9 | 1.1262 | 0.00956 | 0.0008 | 117.8033
9.5 | 1.1801 | 0.01028 | 0.0004 | 114.7957
10 | 1.2337 | 0.0115 | -0.0005 | 107.2783
10.5 | 1.2914 | 0.01209 | -0.0019 | 106.8156
11 | 1.3501 | 0.01246 | -0.0033 | 108.3547
11.5 | 1.3992 | 0.01318 | -0.0031 | 106.1608
12 | 1.4372 | 0.01379 | -0.0005 | 104.2204
12.5 | 1.4748 | 0.01455 | 0.0018 | 101.3608
13 | 1.5152 | 0.01516 | 0.0036 | 99.9472
13.5 | 1.5408 | 0.01609 | 0.0076 | 95.7613
14 | 1.5601 | 0.0176 | 0.0113 | 88.642
14.5 | 1.5884 | 0.0191 | 0.0127 | 83.1623
15 | 1.6225 | 0.02047 | 0.0132 | 79.2623
15.5 | 1.6436 | 0.02319 | 0.0135 | 70.8754
16 | 1.6457 | 0.02812 | 0.0131 | 58.5242
16.5 | 1.6579 | 0.03221 | 0.0125 | 51.4716
17 | 1.6478 | 0.03873 | 0.0114 | 42.5458
17.5 | 1.6377 | 0.0453 | 0.0103 | 36.1523
18 | 1.612 | 0.05396 | 0.0084 | 29.874
18.5 | 1.5994 | 0.06146 | 0.0064 | 26.0234
19 | 1.5816 | 0.06979 | 0.004 | 22.6623
19.5 | 1.5612 | 0.07867 | 0.0012 | 19.8449
20 | 1.5155 | 0.09138 | -0.0032 | 16.5846

## 117. Re 12M Mach 0.25 (1)
BIGFOIL.COM POLAR EXPORT
eh3012
EH 3.0/12 |  |  |  | Cl Max: | 0.935 | at alpha= | 8.5 | deg
JavaFoil+Calcfoil stall+Eppler ext transition |  |  |  | L/D Max: | 97.643 | at alpha= | 6.5 | deg
Re: | 12000000 |  |  | Cd Min: | 0.00373 | at alpha= | -0.5 | deg
Mach: | 0.25 |  |  | Cl=0 at alpha= | -0.97541 | deg
|  |  |  | @ Cl=0.1, Cd= | 0.028353
|  |  |  | @ Cl=0.4, Cd= | 0.029137
|  |  |  | @ Cl=0.6, Cd= | 0.02636
alpha (deg) | Cl | Cd | Cm | Cl/Cd
-14 | -0.201 | 0.12025 | 0.007 | -1.668
-13.5 | -0.268 | 0.11273 | 0.007 | -2.378
-13 | -0.325 | 0.10662 | 0.006 | -3.05
-12.5 | -0.376 | 0.10109 | 0.006 | -3.723
-12 | -0.423 | 0.09461 | 0.006 | -4.466
-11.5 | -0.463 | 0.08779 | 0.006 | -5.279
-11 | -0.498 | 0.08176 | 0.006 | -6.096
-10.5 | -0.527 | 0.07666 | 0.006 | -6.877
-10 | -0.549 | 0.07101 | 0.006 | -7.73
-9.5 | -0.561 | 0.05298 | 0.004 | -10.587
-9 | -0.568 | 0.05028 | 0.004 | -11.287
-8.5 | -0.567 | 0.04781 | 0.004 | -11.851
-8 | -0.558 | 0.04545 | 0.004 | -12.28
-7.5 | -0.539 | 0.04324 | 0.004 | -12.476
-7 | -0.515 | 0.04116 | 0.004 | -12.52
-6.5 | -0.487 | 0.03925 | 0.004 | -12.401
-6 | -0.454 | 0.03747 | 0.004 | -12.113
-5.5 | -0.418 | 0.0359 | 0.004 | -11.63
-5 | -0.378 | 0.03445 | 0.003 | -10.976
-4.5 | -0.336 | 0.03313 | 0.003 | -10.144
-4 | -0.292 | 0.03195 | 0.003 | -9.136
-3.5 | -0.246 | 0.03095 | 0.003 | -7.946
-3 | -0.199 | 0.03017 | 0.003 | -6.589
-2.5 | -0.188 | 0.00738 | 0.008 | -25.469
-2 | -0.127 | 0.00726 | 0.008 | -17.522
-1.5 | -0.066 | 0.007 | 0.008 | -9.401
-1 | -0.003 | 0.02818 | 0.002 | -0.112
-0.5 | 0.058 | 0.00373 | 0.002 | 15.58
0 | 0.096 | 0.02836 | 0.002 | 3.398
0.5 | 0.146 | 0.02827 | 0.002 | 5.166
1 | 0.196 | 0.0283 | 0.002 | 6.913
1.5 | 0.245 | 0.02724 | 0.001 | 9.005
2 | 0.295 | 0.02764 | 0.001 | 10.663
2.5 | 0.344 | 0.02825 | 0.001 | 12.182
3 | 0.393 | 0.02901 | 0.001 | 13.566
3.5 | 0.442 | 0.0299 | 0.001 | 14.788
4 | 0.489 | 0.03094 | 0.001 | 15.811
4.5 | 0.668 | 0.00759 | 0.002 | 87.928
5 | 0.722 | 0.00785 | 0.001 | 91.969
5.5 | 0.772 | 0.00812 | 0.001 | 95.142
6 | 0.818 | 0.0084 | 0 | 97.384
6.5 | 0.859 | 0.0088 | 0 | 97.643
7 | 0.893 | 0.00923 | -0.001 | 96.7
7.5 | 0.919 | 0.00972 | -0.001 | 94.563
8 | 0.931 | 0.01009 | -0.002 | 92.224
8.5 | 0.935 | 0.01067 | -0.003 | 87.593
9 | 0.928 | 0.01133 | -0.003 | 81.94
9.5 | 0.91 | 0.01218 | -0.004 | 74.692
10 | 0.88 | 0.01321 | -0.004 | 66.63
10.5 | 0.84 | 0.01445 | -0.005 | 58.112
11 | 0.791 | 0.01594 | -0.005 | 49.586
11.5 | 0.733 | 0.01765 | -0.006 | 41.516
12 | 0.668 | 0.01951 | -0.006 | 34.227
12.5 | 0.597 | 0.02152 | -0.007 | 27.743
13 | 0.521 | 0.02386 | -0.008 | 21.827
13.5 | 0.44 | 0.02636 | -0.008 | 16.675

## 118. Re 12M Mach 0.25 (2)
BIGFOIL.COM POLAR EXPORT
eh3012
EH 3.0/12 |  |  |  | Cl Max: | 0.4887 | at alpha= | 3 | deg
XFOIL ncrit=9 |  |  |  | L/D Max: | 107.881 | at alpha= | 3 | deg
Re: | 12000000 |  |  | Cd Min: | 0.00557 | at alpha= | 0 | deg
Mach: | 0.25 |  |  | Cl=0 at alpha= | -99 | deg
|  |  |  | @ Cl=0.1, Cd= | 0.00557
|  |  |  | @ Cl=0.4, Cd= | 0.0051305
|  |  |  | @ Cl=0.6, Cd= | 0.00453
alpha (deg) | Cl | Cd | Cm | Cl/Cd
0 | 0.1537 | 0.00557 | -0.0006 | 27.5943
0.5 | 0.2121 | 0.0055 | -0.0006 | 38.5636
1 | 0.2708 | 0.00542 | -0.0006 | 49.9631
1.5 | 0.329 | 0.00538 | -0.0006 | 61.1524
2 | 0.3853 | 0.00523 | -0.0004 | 73.6711
3 | 0.4887 | 0.00453 | 0.0018 | 107.8808

## 119. Re 12M Mach 0.50 (1)
BIGFOIL.COM POLAR EXPORT
eh3012
EH 3.0/12 |  |  |  | Cl Max: | 1.169 | at alpha= | 20 | deg
JavaFoil+Calcfoil stall+Eppler ext transition |  |  |  | L/D Max: | 97.472 | at alpha= | 5.5 | deg
Re: | 12000000 |  |  | Cd Min: | 0.00344 | at alpha= | 0 | deg
Mach: | 0.5 |  |  | Cl=0 at alpha= | -0.96429 | deg
|  |  |  | @ Cl=0.1, Cd= | 0.013711
|  |  |  | @ Cl=0.4, Cd= | 0.028458
|  |  |  | @ Cl=0.6, Cd= | 0.024373
alpha (deg) | Cl | Cd | Cm | Cl/Cd
-20 | -1.053 | 0.22036 | 0.01 | -4.777
-19.5 | -1.025 | 0.21233 | 0.01 | -4.827
-19 | -0.998 | 0.2112 | 0.01 | -4.726
-18.5 | -0.971 | 0.20265 | 0.01 | -4.792
-18 | -0.944 | 0.20067 | 0.01 | -4.705
-17.5 | -0.917 | 0.19336 | 0.01 | -4.743
-17 | -0.89 | 0.18929 | 0.01 | -4.702
-16.5 | -0.863 | 0.17564 | 0.01 | -4.912
-16 | -0.835 | 0.17119 | 0.01 | -4.876
-15.5 | -0.807 | 0.16557 | 0.009 | -4.871
-15 | -0.778 | 0.16065 | 0.009 | -4.845
-14.5 | -0.751 | 0.15788 | 0.009 | -4.755
-14 | -0.723 | 0.15225 | 0.009 | -4.752
-13.5 | -0.696 | 0.14886 | 0.009 | -4.677
-13 | -0.668 | 0.13795 | 0.009 | -4.845
-12.5 | -0.64 | 0.13072 | 0.008 | -4.899
-12 | -0.613 | 0.11303 | 0.008 | -5.425
-11.5 | -0.586 | 0.09981 | 0.008 | -5.871
-11 | -0.558 | 0.09927 | 0.008 | -5.617
-10.5 | -0.531 | 0.08171 | 0.008 | -6.501
-10 | -0.502 | 0.08611 | 0.007 | -5.829
-9.5 | -0.475 | 0.07483 | 0.007 | -6.347
-9 | -0.443 | 0.05025 | 0.005 | -8.826
-8.5 | -0.416 | 0.04774 | 0.005 | -8.714
-8 | -0.389 | 0.04537 | 0.005 | -8.563
-7.5 | -0.361 | 0.04317 | 0.004 | -8.364
-7 | -0.334 | 0.04114 | 0.004 | -8.107
-6.5 | -0.306 | 0.03922 | 0.004 | -7.8
-6 | -0.278 | 0.03745 | 0.004 | -7.432
-5.5 | -0.251 | 0.03589 | 0.004 | -6.988
-5 | -0.367 | 0.03442 | 0.004 | -10.66
-4.5 | -0.349 | 0.03314 | 0.004 | -10.53
-4 | -0.313 | 0.03208 | 0.003 | -9.744
-3.5 | -0.268 | 0.03106 | 0.003 | -8.629
-3 | -0.219 | 0.03021 | 0.003 | -7.247
-2.5 | -0.208 | 0.00778 | 0.009 | -26.771
-2 | -0.142 | 0.00762 | 0.009 | -18.567
-1.5 | -0.073 | 0.00749 | 0.008 | -9.796
-1 | -0.004 | 0.00719 | 0.008 | -0.614
-0.5 | 0.052 | 0.02821 | 0.002 | 1.845
0 | 0.134 | 0.00344 | 0.002 | 39.059
0.5 | 0.163 | 0.02831 | 0.002 | 5.764
1 | 0.219 | 0.02839 | 0.002 | 7.698
1.5 | 0.274 | 0.02854 | 0.002 | 9.595
2 | 0.329 | 0.02764 | 0.001 | 11.909
2.5 | 0.384 | 0.02824 | 0.001 | 13.606
3 | 0.439 | 0.02899 | 0.001 | 15.15
3.5 | 0.493 | 0.02987 | 0.001 | 16.499
4 | 0.543 | 0.03091 | 0.001 | 17.577
4.5 | 0.737 | 0.00866 | 0.002 | 85.106
5 | 0.786 | 0.00918 | 0.002 | 85.679
5.5 | 0.816 | 0.00837 | 0.001 | 97.472
6 | 0.815 | 0.01008 | 0 | 80.891
6.5 | 0.698 | 0.0108 | 0 | 64.638
7 | 0.535 | 0.01167 | -0.001 | 45.848
7.5 | 0.564 | 0.01282 | -0.002 | 43.973
8 | 0.592 | 0.0142 | -0.002 | 41.7
8.5 | 0.62 | 0.01589 | -0.003 | 38.987
9 | 0.647 | 0.01788 | -0.003 | 36.173
9.5 | 0.673 | 0.02037 | -0.004 | 33.055
10 | 0.7 | 0.02282 | -0.004 | 30.681
10.5 | 0.727 | 0.02571 | -0.005 | 28.266
11 | 0.752 | 0.02926 | -0.006 | 25.709
11.5 | 0.777 | 0.03335 | -0.006 | 23.311
12 | 0.801 | 0.03874 | -0.007 | 20.686
12.5 | 0.821 | 0.04828 | -0.007 | 16.998
13 | 0.846 | 0.05296 | -0.008 | 15.982
13.5 | 0.866 | 0.06296 | -0.008 | 13.759
14 | 0.865 | 0.09173 | -0.008 | 9.427
14.5 | 0.866 | 0.12166 | -0.007 | 7.115
15 | 0.892 | 0.13047 | -0.008 | 6.837
15.5 | 0.909 | 0.15357 | -0.008 | 5.917
16 | 0.943 | 0.1551 | -0.009 | 6.08
16.5 | 0.972 | 0.16476 | -0.009 | 5.898
17 | 0.994 | 0.1835 | -0.01 | 5.417
17.5 | 1.025 | 0.18663 | -0.01 | 5.492
18 | 1.055 | 0.19155 | -0.011 | 5.51
18.5 | 1.076 | 0.21744 | -0.011 | 4.949
19 | 1.105 | 0.22116 | -0.012 | 4.998
19.5 | 1.135 | 0.22583 | -0.013 | 5.025
20 | 1.169 | 0.1912 | -0.014 | 6.114

## 120. Re 12M Mach 0.50 (2)
BIGFOIL.COM POLAR EXPORT
eh3012
EH 3.0/12 |  |  |  | Cl Max: | 1.2887 | at alpha= | 9 | deg
XFOIL ncrit=9 |  |  |  | L/D Max: | 119.577 | at alpha= | 3 | deg
Re: | 12000000 |  |  | Cd Min: | 0.2697 | at alpha= | -20 | deg
Mach: | 0.5 |  |  | Cl=0 at alpha= | -1.3754 | deg
|  |  |  | @ Cl=0.1, Cd= | 0.0057883
|  |  |  | @ Cl=0.4, Cd= | 0.0055619
|  |  |  | @ Cl=0.6, Cd= | 0.0062436
alpha (deg) | Cl | Cd | Cm | Cl/Cd
-20 | -0.7654 | 0.2697 | 0.078 | -2.838
-19.5 | -0.7432 | 0.26131 | 0.0732 | -2.8441
-19 | -0.7208 | 0.25312 | 0.0684 | -2.8477
-18.5 | -0.6989 | 0.24468 | 0.0636 | -2.8564
-18 | -0.6771 | 0.23634 | 0.0589 | -2.8649
-17.5 | -0.6558 | 0.2277 | 0.0542 | -2.8801
-17 | -0.6354 | 0.21866 | 0.0495 | -2.9059
-16.5 | -0.6167 | 0.20928 | 0.0448 | -2.9468
-16 | -0.5046 | 0.1829 | 0.0529 | -2.7589
-15.5 | -0.4856 | 0.17645 | 0.0483 | -2.7521
-15 | -0.471 | 0.16855 | 0.0432 | -2.7944
-14.5 | -0.4568 | 0.16095 | 0.0382 | -2.8381
-14 | -0.4455 | 0.15295 | 0.0329 | -2.9127
-13.5 | -0.4358 | 0.14518 | 0.0275 | -3.0018
-13 | -0.4266 | 0.13827 | 0.0221 | -3.0853
-12.5 | -0.4271 | 0.13016 | 0.0156 | -3.2813
-12 | -0.4777 | 0.12717 | 0.0009 | -3.7564
-11.5 | -0.4673 | 0.11834 | -0.0038 | -3.9488
-11 | -0.4622 | 0.10884 | -0.0091 | -4.2466
-10.5 | -0.4584 | 0.09965 | -0.0142 | -4.6001
-10 | -0.4616 | 0.08976 | -0.0199 | -5.1426
-9.5 | -0.454 | 0.08221 | -0.024 | -5.5224
-9 | -0.4725 | 0.07136 | -0.0309 | -6.6214
-8.5 | -0.4814 | 0.06242 | -0.0376 | -7.7123
-8 | -0.5194 | 0.05315 | -0.0433 | -9.7723
-7.5 | -0.5433 | 0.04697 | -0.0399 | -11.567
-7 | -0.5638 | 0.03784 | -0.0372 | -14.8996
-6.5 | -0.5772 | 0.02755 | -0.0325 | -20.951
-6 | -0.5905 | 0.01622 | -0.025 | -36.4057
-5.5 | -0.5582 | 0.01036 | -0.0185 | -53.8803
-5 | -0.4951 | 0.0085 | -0.0142 | -58.2471
-4.5 | -0.4276 | 0.00757 | -0.0111 | -56.4861
-4 | -0.3587 | 0.00705 | -0.0087 | -50.8794
-3.5 | -0.2895 | 0.00674 | -0.0068 | -42.9525
-3 | -0.2208 | 0.0065 | -0.0054 | -33.9692
-2.5 | -0.1523 | 0.00631 | -0.0042 | -24.1363
-2 | -0.0841 | 0.00616 | -0.0033 | -13.6526
-1.5 | -0.0166 | 0.00603 | -0.0026 | -2.7529
-1 | 0.05 | 0.00584 | -0.0019 | 8.5616
-0.5 | 0.1177 | 0.00577 | -0.0016 | 20.3986
0 | 0.185 | 0.00573 | -0.0013 | 32.2862
0.5 | 0.252 | 0.00567 | -0.001 | 44.4444
1 | 0.3192 | 0.00561 | -0.0009 | 56.8984
1.5 | 0.3861 | 0.00559 | -0.0007 | 69.0698
2 | 0.4505 | 0.00546 | -0.0001 | 82.5092
2.5 | 0.5037 | 0.0047 | 0.0024 | 107.1702
3 | 0.5656 | 0.00473 | 0.0036 | 119.5772
3.5 | 0.6081 | 0.0066 | 0.0075 | 92.1364
4 | 0.6729 | 0.00681 | 0.0083 | 98.8106
4.5 | 0.7376 | 0.00706 | 0.0093 | 104.4759
5 | 0.8025 | 0.00735 | 0.0103 | 109.1837
5.5 | 0.8665 | 0.00771 | 0.0117 | 112.3865
6 | 0.9294 | 0.00813 | 0.0134 | 114.3173
6.5 | 0.9888 | 0.00863 | 0.0159 | 114.5771
7 | 1.0449 | 0.00926 | 0.0191 | 112.8402
7.5 | 1.1238 | 0.0102 | 0.0176 | 110.1765
8 | 1.2083 | 0.01144 | 0.0149 | 105.6206
8.5 | 1.2599 | 0.01382 | 0.0164 | 91.165
9 | 1.2887 | 0.01613 | 0.0204 | 79.8946
9.5 | 1.2742 | 0.02287 | 0.0208 | 55.7149
10 | 1.2603 | 0.03061 | 0.0197 | 41.1728
10.5 | 1.2255 | 0.03969 | 0.0187 | 30.8768
11 | 1.2018 | 0.04783 | 0.0178 | 25.1265
11.5 | 1.1683 | 0.05715 | 0.016 | 20.4427
12 | 1.1448 | 0.06609 | 0.0139 | 17.3218
12.5 | 1.1312 | 0.07441 | 0.012 | 15.2023
13 | 1.1234 | 0.08241 | 0.01 | 13.6318
13.5 | 1.1135 | 0.09091 | 0.0077 | 12.2484
14 | 1.1054 | 0.09953 | 0.0052 | 11.1062

## 121. Re 14M Mach 0.00 (1)
BIGFOIL.COM POLAR EXPORT
eh3012
EH 3.0/12 |  |  |  | Cl Max: | 0.993 | at alpha= | 10 | deg
JavaFoil+Calcfoil stall+Eppler ext transition |  |  |  | L/D Max: | 116.207 | at alpha= | 8.5 | deg
Re: | 14000000 |  |  | Cd Min: | 0.00364 | at alpha= | -0.5 | deg
Mach: | 0 |  |  | Cl=0 at alpha= | -0.96667 | deg
|  |  |  | @ Cl=0.1, Cd= | 0.026539
|  |  |  | @ Cl=0.4, Cd= | 0.029378
|  |  |  | @ Cl=0.6, Cd= | 0.0070971
alpha (deg) | Cl | Cd | Cm | Cl/Cd
-16 | -0.52 | 0.13407 | 0.007 | -3.882
-15.5 | -0.539 | 0.12678 | 0.007 | -4.25
-15 | -0.557 | 0.12085 | 0.007 | -4.607
-14.5 | -0.574 | 0.11424 | 0.007 | -5.024
-14 | -0.59 | 0.10771 | 0.007 | -5.479
-13.5 | -0.605 | 0.10146 | 0.007 | -5.964
-13 | -0.618 | 0.09543 | 0.006 | -6.479
-12.5 | -0.63 | 0.08979 | 0.006 | -7.011
-12 | -0.638 | 0.08397 | 0.006 | -7.603
-11.5 | -0.645 | 0.07868 | 0.006 | -8.192
-11 | -0.648 | 0.07358 | 0.007 | -8.802
-10.5 | -0.647 | 0.06845 | 0.007 | -9.456
-10 | -0.643 | 0.06348 | 0.007 | -10.136
-9.5 | -0.636 | 0.05892 | 0.007 | -10.787
-9 | -0.616 | 0.05029 | 0.004 | -12.242
-8.5 | -0.598 | 0.04782 | 0.004 | -12.516
-8 | -0.577 | 0.04546 | 0.004 | -12.697
-7.5 | -0.55 | 0.04324 | 0.004 | -12.712
-7 | -0.519 | 0.04117 | 0.004 | -12.605
-6.5 | -0.485 | 0.03924 | 0.004 | -12.371
-6 | -0.449 | 0.03752 | 0.004 | -11.976
-5.5 | -0.411 | 0.0359 | 0.003 | -11.444
-5 | -0.37 | 0.03443 | 0.003 | -10.759
-4.5 | -0.328 | 0.0331 | 0.003 | -9.913
-4 | -0.284 | 0.03205 | 0.003 | -8.862
-3.5 | -0.239 | 0.03102 | 0.003 | -7.705
-3 | -0.193 | 0.03016 | 0.003 | -6.398
-2.5 | -0.182 | 0.00716 | 0.008 | -25.464
-2 | -0.123 | 0.00706 | 0.008 | -17.463
-1.5 | -0.064 | 0.00678 | 0.007 | -9.401
-1 | -0.004 | 0.00378 | 0.002 | -1.013
-0.5 | 0.056 | 0.00364 | 0.002 | 15.479
0 | 0.093 | 0.02826 | 0.002 | 3.302
0.5 | 0.177 | 0.00761 | 0.006 | 23.211
1 | 0.19 | 0.02824 | 0.002 | 6.71
1.5 | 0.238 | 0.02844 | 0.001 | 8.352
2 | 0.285 | 0.02772 | 0.001 | 10.3
2.5 | 0.333 | 0.02828 | 0.001 | 11.787
3 | 0.381 | 0.02901 | 0.001 | 13.138
3.5 | 0.428 | 0.02992 | 0.001 | 14.315
4 | 0.592 | 0.00707 | 0.002 | 83.756
4.5 | 0.648 | 0.00726 | 0.002 | 89.247
5 | 0.702 | 0.00746 | 0.001 | 94.015
5.5 | 0.753 | 0.00769 | 0.001 | 97.898
6 | 0.8 | 0.00793 | 0 | 100.957
6.5 | 0.844 | 0.00824 | 0 | 102.508
7 | 0.884 | 0.00851 | -0.001 | 103.947
7.5 | 0.919 | 0.00887 | -0.001 | 103.597
8 | 0.949 | 0.00929 | -0.002 | 102.164
8.5 | 0.968 | 0.00833 | -0.002 | 116.207
9 | 0.984 | 0.01019 | -0.003 | 96.548
9.5 | 0.992 | 0.01076 | -0.004 | 92.205
10 | 0.993 | 0.0114 | -0.004 | 87.16
10.5 | 0.988 | 0.0122 | -0.005 | 81.01
11 | 0.977 | 0.01316 | -0.005 | 74.238
11.5 | 0.961 | 0.01428 | -0.006 | 67.286
12 | 0.941 | 0.01562 | -0.006 | 60.237
12.5 | 0.917 | 0.01722 | -0.007 | 53.239
13 | 0.89 | 0.01895 | -0.007 | 46.954
13.5 | 0.861 | 0.02076 | -0.008 | 41.464
14 | 0.83 | 0.02293 | -0.009 | 36.199
14.5 | 0.798 | 0.02538 | -0.009 | 31.439
15 | 0.766 | 0.02747 | -0.01 | 27.897

## 122. Re 14M Mach 0.00 (2)
BIGFOIL.COM POLAR EXPORT
eh3012
EH 3.0/12 |  |  |  | Cl Max: | 1.712 | at alpha= | 17 | deg
XFOIL ncrit=9 |  |  |  | L/D Max: | 122.057 | at alpha= | 8 | deg
Re: | 14000000 |  |  | Cd Min: | 0.07983 | at alpha= | 20 | deg
Mach: | 0 |  |  | Cl=0 at alpha= | -1.2843 | deg
|  |  |  | @ Cl=0.1, Cd= | 0.0054761
|  |  |  | @ Cl=0.4, Cd= | 0.0049385
|  |  |  | @ Cl=0.6, Cd= | 0.0062047
alpha (deg) | Cl | Cd | Cm | Cl/Cd
-20 | -1.6255 | 0.03474 | -0.0584 | -46.7904
-19.5 | -1.6244 | 0.03135 | -0.0561 | -51.815
-19 | -1.6273 | 0.02825 | -0.052 | -57.6035
-18.5 | -1.6312 | 0.02551 | -0.0463 | -63.9436
-18 | -1.6441 | 0.02273 | -0.0378 | -72.3317
-17.5 | -1.6265 | 0.0216 | -0.032 | -75.3009
-17 | -1.6041 | 0.01974 | -0.0276 | -81.2614
-16.5 | -1.5755 | 0.01804 | -0.0239 | -87.3337
-16 | -1.5371 | 0.01697 | -0.0214 | -90.5775
-15.5 | -1.4973 | 0.01588 | -0.019 | -94.2884
-15 | -1.4542 | 0.01498 | -0.0171 | -97.0761
-14 | -1.3614 | 0.01332 | -0.0142 | -102.2072
-13 | -1.2699 | 0.01201 | -0.0108 | -105.7369
-12.5 | -1.2205 | 0.01148 | -0.0096 | -106.3153
-12 | -1.1702 | 0.01098 | -0.0086 | -106.5756
-11.5 | -1.1194 | 0.01047 | -0.0076 | -106.915
-11 | -1.0683 | 0.00997 | -0.0066 | -107.1515
-10.5 | -1.0161 | 0.00956 | -0.0058 | -106.2866
-10 | -0.963 | 0.00922 | -0.0052 | -104.4469
-9.5 | -0.9094 | 0.00891 | -0.0046 | -102.0651
-9 | -0.8555 | 0.00861 | -0.0041 | -99.3612
-8.5 | -0.8014 | 0.00834 | -0.0036 | -96.0911
-8 | -0.7468 | 0.00809 | -0.0032 | -92.3115
-7.5 | -0.6921 | 0.00784 | -0.0028 | -88.2781
-7 | -0.6376 | 0.00754 | -0.0023 | -84.5623
-6.5 | -0.583 | 0.00723 | -0.0019 | -80.6362
-6 | -0.528 | 0.00698 | -0.0015 | -75.6447
-5.5 | -0.4729 | 0.00675 | -0.0011 | -70.0593
-5 | -0.4172 | 0.00657 | -0.0009 | -63.5008
-4 | -0.305 | 0.0063 | -0.0007 | -48.4127
-3.5 | -0.249 | 0.00615 | -0.0005 | -40.4878
-3 | -0.1929 | 0.00602 | -0.0004 | -32.0432
-2.5 | -0.1367 | 0.00589 | -0.0003 | -23.2088
-2 | -0.0803 | 0.00578 | -0.0003 | -13.8927
-1.5 | -0.0242 | 0.00564 | -0.0002 | -4.2908
-1 | 0.0319 | 0.00553 | -0.0001 | 5.7685
-0.5 | 0.0887 | 0.00549 | -0.0002 | 16.1566
0 | 0.1455 | 0.00542 | -0.0004 | 26.845
0.5 | 0.2018 | 0.00537 | -0.0004 | 37.5791
1 | 0.2581 | 0.00531 | -0.0005 | 48.6064
1.5 | 0.3147 | 0.00527 | -0.0006 | 59.7154
2 | 0.3694 | 0.00519 | -0.0005 | 71.1753
2.5 | 0.4205 | 0.00477 | 0.0002 | 88.1551
3 | 0.4712 | 0.00465 | 0.001 | 101.3333
3.5 | 0.511 | 0.00605 | 0.0035 | 84.4628
4 | 0.5647 | 0.00612 | 0.0038 | 92.2712
4.5 | 0.6189 | 0.00625 | 0.004 | 99.024
5 | 0.6733 | 0.00641 | 0.0041 | 105.039
5.5 | 0.7277 | 0.00662 | 0.0042 | 109.9245
6 | 0.7817 | 0.00686 | 0.0043 | 113.9504
6.5 | 0.835 | 0.00713 | 0.0045 | 117.1108
7 | 0.8874 | 0.00743 | 0.0049 | 119.4347
7.5 | 0.9386 | 0.00774 | 0.0055 | 121.2661
8 | 0.9911 | 0.00812 | 0.0057 | 122.0567
8.5 | 1.0527 | 0.00863 | 0.0037 | 121.9815
9 | 1.1166 | 0.00919 | 0.0011 | 121.5016
9.5 | 1.17 | 0.00993 | 0.0006 | 117.8248
10 | 1.2241 | 0.01092 | -0.0004 | 112.0971
10.5 | 1.2813 | 0.01146 | -0.0017 | 111.8063
11 | 1.3396 | 0.01179 | -0.0033 | 113.6217
11.5 | 1.3947 | 0.01245 | -0.0044 | 112.0241
12 | 1.4413 | 0.01299 | -0.0037 | 110.9546
12.5 | 1.4792 | 0.01363 | -0.0014 | 108.5253
13 | 1.5215 | 0.01412 | 0 | 107.755
13.5 | 1.5595 | 0.01486 | 0.0019 | 104.9462
14 | 1.5844 | 0.01586 | 0.0058 | 99.8991
14.5 | 1.6138 | 0.01673 | 0.0085 | 96.4614
15 | 1.6489 | 0.01756 | 0.0098 | 93.9009
15.5 | 1.6727 | 0.01935 | 0.0112 | 86.4444
16 | 1.6866 | 0.02241 | 0.012 | 75.261
16.5 | 1.7056 | 0.02543 | 0.0118 | 67.0704
17 | 1.712 | 0.02991 | 0.0113 | 57.2384
17.5 | 1.7057 | 0.03583 | 0.0105 | 47.6054
18 | 1.6672 | 0.04541 | 0.009 | 36.7144
18.5 | 1.651 | 0.05291 | 0.0073 | 31.2039
19 | 1.6564 | 0.05806 | 0.006 | 28.5291
19.5 | 1.6471 | 0.06511 | 0.004 | 25.2972
20 | 1.5818 | 0.07983 | -0.0006 | 19.8146

## 123. Re 14M Mach 0.10 (1)
BIGFOIL.COM POLAR EXPORT
eh3012
EH 3.0/12 |  |  |  | Cl Max: | 0.983 | at alpha= | 9.5 | deg
JavaFoil+Calcfoil stall+Eppler ext transition |  |  |  | L/D Max: | 114.424 | at alpha= | 8.5 | deg
Re: | 14000000 |  |  | Cd Min: | 0.00364 | at alpha= | -0.5 | deg
Mach: | 0.1 |  |  | Cl=0 at alpha= | -0.96721 | deg
|  |  |  | @ Cl=0.1, Cd= | 0.026796
|  |  |  | @ Cl=0.4, Cd= | 0.029339
|  |  |  | @ Cl=0.6, Cd= | 0.007117
alpha (deg) | Cl | Cd | Cm | Cl/Cd
-15.5 | -0.494 | 0.12893 | 0.007 | -3.833
-15 | -0.515 | 0.1226 | 0.007 | -4.201
-14.5 | -0.535 | 0.1157 | 0.007 | -4.627
-14 | -0.555 | 0.10887 | 0.007 | -5.097
-13.5 | -0.573 | 0.1029 | 0.007 | -5.57
-13 | -0.59 | 0.09677 | 0.006 | -6.095
-12.5 | -0.605 | 0.09081 | 0.006 | -6.657
-12 | -0.617 | 0.08549 | 0.006 | -7.214
-11.5 | -0.626 | 0.07988 | 0.006 | -7.836
-11 | -0.632 | 0.07465 | 0.006 | -8.467
-10.5 | -0.635 | 0.06942 | 0.006 | -9.143
-10 | -0.633 | 0.06447 | 0.007 | -9.825
-9.5 | -0.628 | 0.05986 | 0.007 | -10.488
-9 | -0.611 | 0.05028 | 0.004 | -12.148
-8.5 | -0.595 | 0.04783 | 0.004 | -12.45
-8 | -0.576 | 0.04545 | 0.004 | -12.663
-7.5 | -0.549 | 0.04324 | 0.004 | -12.696
-7 | -0.519 | 0.04117 | 0.004 | -12.608
-6.5 | -0.486 | 0.03923 | 0.004 | -12.389
-6 | -0.45 | 0.03751 | 0.004 | -12.005
-5.5 | -0.412 | 0.0359 | 0.003 | -11.479
-5 | -0.372 | 0.03442 | 0.003 | -10.796
-4.5 | -0.329 | 0.0331 | 0.003 | -9.95
-4 | -0.285 | 0.03205 | 0.003 | -8.901
-3.5 | -0.24 | 0.031 | 0.003 | -7.744
-3 | -0.194 | 0.03016 | 0.003 | -6.428
-2.5 | -0.183 | 0.00717 | 0.008 | -25.546
-2 | -0.124 | 0.00707 | 0.008 | -17.519
-1.5 | -0.064 | 0.00679 | 0.007 | -9.432
-1 | -0.004 | 0.00379 | 0.002 | -1.016
-0.5 | 0.057 | 0.00364 | 0.002 | 15.53
0 | 0.094 | 0.02827 | 0.002 | 3.318
0.5 | 0.178 | 0.00763 | 0.006 | 23.279
1 | 0.19 | 0.02825 | 0.002 | 6.742
1.5 | 0.239 | 0.02844 | 0.001 | 8.393
2 | 0.287 | 0.02772 | 0.001 | 10.352
2.5 | 0.335 | 0.02828 | 0.001 | 11.846
3 | 0.383 | 0.02901 | 0.001 | 13.204
3.5 | 0.43 | 0.02992 | 0.001 | 14.389
4 | 0.595 | 0.0071 | 0.002 | 83.82
4.5 | 0.651 | 0.00729 | 0.002 | 89.256
5 | 0.705 | 0.0075 | 0.001 | 93.99
5.5 | 0.756 | 0.00773 | 0.001 | 97.778
6 | 0.803 | 0.00798 | 0 | 100.716
6.5 | 0.847 | 0.0083 | 0 | 102.085
7 | 0.886 | 0.00858 | -0.001 | 103.292
7.5 | 0.92 | 0.00895 | -0.001 | 102.744
8 | 0.948 | 0.00938 | -0.002 | 101.137
8.5 | 0.965 | 0.00844 | -0.002 | 114.424
9 | 0.978 | 0.0103 | -0.003 | 94.99
9.5 | 0.983 | 0.01089 | -0.004 | 90.304
10 | 0.982 | 0.01158 | -0.004 | 84.782
10.5 | 0.973 | 0.01243 | -0.005 | 78.243
11 | 0.958 | 0.01346 | -0.005 | 71.135
11.5 | 0.937 | 0.01463 | -0.006 | 64.049
12 | 0.913 | 0.01603 | -0.006 | 56.945
12.5 | 0.884 | 0.01771 | -0.007 | 49.901
13 | 0.852 | 0.01952 | -0.007 | 43.669
13.5 | 0.819 | 0.02141 | -0.008 | 38.263
14 | 0.784 | 0.0236 | -0.009 | 33.224
14.5 | 0.748 | 0.02619 | -0.009 | 28.555

## 124. Re 14M Mach 0.10 (2)
BIGFOIL.COM POLAR EXPORT
eh3012
EH 3.0/12 |  |  |  | Cl Max: | 1.6958 | at alpha= | 16.5 | deg
XFOIL ncrit=9 |  |  |  | L/D Max: | 121.932 | at alpha= | 8 | deg
Re: | 14000000 |  |  | Cd Min: | 0.08935 | at alpha= | 20 | deg
Mach: | 0.1 |  |  | Cl=0 at alpha= | -1.2867 | deg
|  |  |  | @ Cl=0.1, Cd= | 0.0054871
|  |  |  | @ Cl=0.4, Cd= | 0.0049699
|  |  |  | @ Cl=0.6, Cd= | 0.0062117
alpha (deg) | Cl | Cd | Cm | Cl/Cd
-19.5 | -1.5356 | 0.04393 | -0.0566 | -34.9556
-19 | -1.5545 | 0.03568 | -0.0606 | -43.5678
-18.5 | -1.578 | 0.03047 | -0.0571 | -51.7886
-18 | -1.5918 | 0.0269 | -0.0511 | -59.1747
-17.5 | -1.5856 | 0.02492 | -0.0451 | -63.6276
-17 | -1.5872 | 0.02288 | -0.0367 | -69.3706
-16.5 | -1.571 | 0.0205 | -0.0312 | -76.6341
-16 | -1.5377 | 0.01905 | -0.0277 | -80.7192
-15.5 | -1.5062 | 0.01721 | -0.024 | -87.5189
-15 | -1.4657 | 0.01599 | -0.0213 | -91.6635
-14.5 | -1.4219 | 0.01496 | -0.019 | -95.0468
-14 | -1.3727 | 0.01413 | -0.0177 | -97.1479
-13.5 | -1.3277 | 0.01344 | -0.0155 | -98.7872
-13 | -1.2812 | 0.01259 | -0.0135 | -101.7633
-12.5 | -1.2319 | 0.01192 | -0.012 | -103.3473
-12 | -1.1815 | 0.01129 | -0.0106 | -104.6501
-11.5 | -1.1297 | 0.01077 | -0.0094 | -104.8932
-11 | -1.0778 | 0.01024 | -0.0083 | -105.2539
-10.5 | -1.0253 | 0.00974 | -0.0073 | -105.2669
-10 | -0.9716 | 0.00936 | -0.0064 | -103.8034
-9.5 | -0.9173 | 0.00902 | -0.0057 | -101.6962
-9 | -0.8627 | 0.00871 | -0.005 | -99.0471
-8.5 | -0.8078 | 0.00843 | -0.0044 | -95.8244
-8 | -0.7526 | 0.00817 | -0.0039 | -92.1175
-7.5 | -0.6973 | 0.0079 | -0.0034 | -88.2658
-7 | -0.6421 | 0.00761 | -0.0029 | -84.3758
-6.5 | -0.587 | 0.00728 | -0.0023 | -80.6319
-6 | -0.5315 | 0.00702 | -0.0019 | -75.7123
-5.5 | -0.476 | 0.00678 | -0.0015 | -70.2065
-5 | -0.4198 | 0.00659 | -0.0012 | -63.7026
-4.5 | -0.3634 | 0.00645 | -0.001 | -56.3411
-4 | -0.3068 | 0.00632 | -0.0009 | -48.5443
-3.5 | -0.2503 | 0.00617 | -0.0007 | -40.5673
-3 | -0.1939 | 0.00603 | -0.0005 | -32.1559
-2.5 | -0.1373 | 0.0059 | -0.0004 | -23.2712
-2 | -0.0805 | 0.00578 | -0.0003 | -13.9273
-1.5 | -0.0241 | 0.00564 | -0.0003 | -4.273
-1 | 0.0324 | 0.00554 | -0.0002 | 5.8484
-0.5 | 0.0895 | 0.0055 | -0.0003 | 16.2727
0 | 0.1467 | 0.00543 | -0.0004 | 27.0166
0.5 | 0.2034 | 0.00537 | -0.0004 | 37.8771
1 | 0.26 | 0.00532 | -0.0005 | 48.8722
1.5 | 0.3169 | 0.00527 | -0.0006 | 60.1328
2 | 0.3719 | 0.0052 | -0.0005 | 71.5192
2.5 | 0.4232 | 0.00478 | 0.0002 | 88.5356
3.5 | 0.5141 | 0.00606 | 0.0036 | 84.835
4 | 0.5682 | 0.00613 | 0.0039 | 92.6917
4.5 | 0.6227 | 0.00627 | 0.0041 | 99.3142
5 | 0.6775 | 0.00643 | 0.0043 | 105.3655
5.5 | 0.7323 | 0.00665 | 0.0044 | 110.1203
6 | 0.7866 | 0.00689 | 0.0045 | 114.1655
6.5 | 0.8402 | 0.00716 | 0.0048 | 117.3464
7 | 0.8929 | 0.00747 | 0.0052 | 119.5315
7.5 | 0.9445 | 0.00779 | 0.0058 | 121.2452
8 | 0.9974 | 0.00818 | 0.0061 | 121.9315
9 | 1.1243 | 0.00931 | 0.0014 | 120.7626
9.5 | 1.1773 | 0.01014 | 0.0011 | 116.1045
10.5 | 1.2906 | 0.01157 | -0.0012 | 111.5471
11 | 1.3495 | 0.01192 | -0.0027 | 113.2131
11.5 | 1.405 | 0.01261 | -0.0038 | 111.4195
12 | 1.4491 | 0.01317 | -0.0024 | 110.0304
12.5 | 1.487 | 0.01386 | 0.0001 | 107.2872
13 | 1.5292 | 0.0144 | 0.0017 | 106.1944
13.5 | 1.5659 | 0.01523 | 0.0038 | 102.8168
14 | 1.5846 | 0.01636 | 0.0087 | 96.8582
14.5 | 1.6145 | 0.01746 | 0.0109 | 92.4685
15 | 1.6491 | 0.01853 | 0.0119 | 88.9962
15.5 | 1.6712 | 0.02081 | 0.0129 | 80.3075
16 | 1.6819 | 0.02456 | 0.0131 | 68.4813
16.5 | 1.6958 | 0.02832 | 0.0127 | 59.8799
17 | 1.6955 | 0.03369 | 0.012 | 50.3265
17.5 | 1.671 | 0.0417 | 0.0108 | 40.0719
18 | 1.6254 | 0.05248 | 0.0086 | 30.9718
18.5 | 1.6027 | 0.06118 | 0.0063 | 26.1965
19 | 1.6083 | 0.06648 | 0.0048 | 24.1922
19.5 | 1.5955 | 0.07429 | 0.0025 | 21.4766
20 | 1.5312 | 0.08935 | -0.0027 | 17.1371

## 125. Re 14M Mach 0.25 (1)
BIGFOIL.COM POLAR EXPORT
eh3012
EH 3.0/12 |  |  |  | Cl Max: | 0.936 | at alpha= | 8.5 | deg
JavaFoil+Calcfoil stall+Eppler ext transition |  |  |  | L/D Max: | 109.682 | at alpha= | 8 | deg
Re: | 14000000 |  |  | Cd Min: | 0.00365 | at alpha= | -0.5 | deg
Mach: | 0.25 |  |  | Cl=0 at alpha= | -0.97541 | deg
|  |  |  | @ Cl=0.1, Cd= | 0.028294
|  |  |  | @ Cl=0.4, Cd= | 0.029124
|  |  |  | @ Cl=0.6, Cd= | 0.02543
alpha (deg) | Cl | Cd | Cm | Cl/Cd
-14 | -0.201 | 0.11888 | 0.007 | -1.687
-13.5 | -0.268 | 0.11254 | 0.007 | -2.383
-13 | -0.325 | 0.10559 | 0.007 | -3.08
-12.5 | -0.376 | 0.1001 | 0.006 | -3.76
-12 | -0.423 | 0.09361 | 0.006 | -4.514
-11.5 | -0.463 | 0.08685 | 0.006 | -5.336
-11 | -0.499 | 0.08177 | 0.006 | -6.097
-10.5 | -0.527 | 0.07581 | 0.006 | -6.955
-10 | -0.549 | 0.07036 | 0.006 | -7.803
-9.5 | -0.564 | 0.06546 | 0.006 | -8.609
-9 | -0.568 | 0.05028 | 0.004 | -11.288
-8.5 | -0.567 | 0.04781 | 0.004 | -11.849
-8 | -0.558 | 0.04545 | 0.004 | -12.279
-7.5 | -0.539 | 0.04323 | 0.004 | -12.48
-7 | -0.515 | 0.04115 | 0.004 | -12.525
-6.5 | -0.487 | 0.03923 | 0.004 | -12.407
-6 | -0.454 | 0.03748 | 0.004 | -12.11
-5.5 | -0.418 | 0.03589 | 0.004 | -11.634
-5 | -0.378 | 0.03442 | 0.003 | -10.983
-4.5 | -0.336 | 0.0331 | 0.003 | -10.153
-4 | -0.292 | 0.03194 | 0.003 | -9.138
-3.5 | -0.246 | 0.03094 | 0.003 | -7.95
-3 | -0.199 | 0.03014 | 0.003 | -6.595
-2.5 | -0.188 | 0.00725 | 0.008 | -25.932
-2 | -0.127 | 0.00713 | 0.008 | -17.849
-1.5 | -0.066 | 0.00687 | 0.008 | -9.573
-1 | -0.003 | 0.02815 | 0.002 | -0.113
-0.5 | 0.058 | 0.00365 | 0.002 | 15.909
0 | 0.096 | 0.0283 | 0.002 | 3.405
0.5 | 0.146 | 0.02822 | 0.002 | 5.175
1 | 0.196 | 0.02826 | 0.002 | 6.923
1.5 | 0.245 | 0.02846 | 0.001 | 8.617
2 | 0.295 | 0.02771 | 0.001 | 10.638
2.5 | 0.344 | 0.02827 | 0.001 | 12.174
3 | 0.394 | 0.02901 | 0.001 | 13.563
3.5 | 0.442 | 0.02992 | 0.001 | 14.779
4 | 0.489 | 0.03096 | 0.001 | 15.797
4.5 | 0.668 | 0.00747 | 0.002 | 89.393
5 | 0.722 | 0.00771 | 0.001 | 93.591
5.5 | 0.772 | 0.00798 | 0.001 | 96.796
6 | 0.818 | 0.00826 | 0 | 99.091
6.5 | 0.859 | 0.00863 | 0 | 99.542
7 | 0.893 | 0.00898 | -0.001 | 99.445
7.5 | 0.919 | 0.00944 | -0.001 | 97.362
8 | 0.932 | 0.0085 | -0.002 | 109.682
8.5 | 0.936 | 0.01039 | -0.003 | 90.105
9 | 0.93 | 0.01101 | -0.003 | 84.466
9.5 | 0.912 | 0.0118 | -0.004 | 77.288
10 | 0.883 | 0.01274 | -0.004 | 69.288
10.5 | 0.842 | 0.0139 | -0.005 | 60.609
11 | 0.793 | 0.01532 | -0.005 | 51.752
11.5 | 0.735 | 0.01692 | -0.006 | 43.434
12 | 0.67 | 0.01871 | -0.006 | 35.795
12.5 | 0.598 | 0.02073 | -0.007 | 28.869
13 | 0.522 | 0.02296 | -0.008 | 22.736
13.5 | 0.441 | 0.02543 | -0.008 | 17.324

## 126. Re 14M Mach 0.25 (2)
BIGFOIL.COM POLAR EXPORT
eh3012
EH 3.0/12 |  |  |  | Cl Max: | 1.5532 | at alpha= | 15 | deg
XFOIL ncrit=9 |  |  |  | L/D Max: | 120.979 | at alpha= | 7.5 | deg
Re: | 14000000 |  |  | Cd Min: | 0.21061 | at alpha= | -18.5 | deg
Mach: | 0.25 |  |  | Cl=0 at alpha= | -1.3024 | deg
|  |  |  | @ Cl=0.1, Cd= | 0.0055232
|  |  |  | @ Cl=0.4, Cd= | 0.0051337
|  |  |  | @ Cl=0.6, Cd= | 0.0062527
alpha (deg) | Cl | Cd | Cm | Cl/Cd
-18.5 | -0.6731 | 0.21061 | 0.0482 | -3.196
-18 | -0.6606 | 0.20222 | 0.0437 | -3.2667
-17.5 | -0.646 | 0.19498 | 0.0397 | -3.3132
-17 | -0.695 | 0.16851 | 0.0276 | -4.1244
-16.5 | -0.7174 | 0.15457 | 0.0213 | -4.6413
-16 | -0.8007 | 0.13117 | 0.0102 | -6.1043
-15.5 | -0.9685 | 0.0953 | -0.0131 | -10.1626
-15 | -1.2264 | 0.04358 | -0.0619 | -28.1413
-14.5 | -1.2966 | 0.03311 | -0.0572 | -39.1604
-14 | -1.3371 | 0.02664 | -0.048 | -50.1914
-13.5 | -1.3463 | 0.02201 | -0.0394 | -61.1677
-13 | -1.3247 | 0.01848 | -0.0334 | -71.6829
-12.5 | -1.2847 | 0.01625 | -0.0289 | -79.0585
-12 | -1.238 | 0.01451 | -0.0251 | -85.3205
-11.5 | -1.1863 | 0.01318 | -0.0219 | -90.0076
-11 | -1.1322 | 0.01212 | -0.0191 | -93.4158
-10.5 | -1.0771 | 0.01117 | -0.0166 | -96.4279
-10 | -1.0197 | 0.01049 | -0.0146 | -97.2069
-9.5 | -0.9623 | 0.00984 | -0.0126 | -97.7947
-9 | -0.9037 | 0.00935 | -0.011 | -96.6524
-8.5 | -0.8448 | 0.00896 | -0.0096 | -94.2857
-8 | -0.7855 | 0.00864 | -0.0084 | -90.9144
-7.5 | -0.7265 | 0.00831 | -0.0073 | -87.4248
-7 | -0.6676 | 0.008 | -0.0063 | -83.45
-6.5 | -0.6096 | 0.00759 | -0.0052 | -80.3162
-6 | -0.5515 | 0.00724 | -0.0043 | -76.174
-5.5 | -0.4932 | 0.00695 | -0.0035 | -70.964
-5 | -0.4345 | 0.00672 | -0.0028 | -64.6577
-3.5 | -0.2578 | 0.00624 | -0.0015 | -41.3141
-3 | -0.1991 | 0.00609 | -0.0012 | -32.6929
-2.5 | -0.1402 | 0.00595 | -0.001 | -23.563
-2 | -0.0817 | 0.00582 | -0.0008 | -14.0378
-1.5 | -0.023 | 0.0057 | -0.0006 | -4.0351
-1 | 0.0352 | 0.00557 | -0.0004 | 6.3196
-0.5 | 0.0943 | 0.00553 | -0.0005 | 17.0524
0 | 0.1532 | 0.00546 | -0.0005 | 28.0586
0.5 | 0.2119 | 0.00539 | -0.0005 | 39.3135
1 | 0.2705 | 0.00536 | -0.0006 | 50.4664
1.5 | 0.3291 | 0.00532 | -0.0006 | 61.8609
2 | 0.3861 | 0.00525 | -0.0005 | 73.5429
2.5 | 0.4387 | 0.00481 | 0.0004 | 91.2058
3 | 0.491 | 0.00466 | 0.0014 | 105.3648
3.5 | 0.5315 | 0.00612 | 0.0042 | 86.8464
4 | 0.5877 | 0.00622 | 0.0045 | 94.4855
4.5 | 0.6442 | 0.00637 | 0.0048 | 101.1303
5 | 0.7008 | 0.00655 | 0.0051 | 106.9924
5.5 | 0.7575 | 0.00679 | 0.0054 | 111.5611
6 | 0.8137 | 0.00705 | 0.0057 | 115.4184
6.5 | 0.8691 | 0.00736 | 0.0062 | 118.0842
7 | 0.9235 | 0.00771 | 0.0069 | 119.7795
7.5 | 0.9763 | 0.00807 | 0.008 | 120.9789
8 | 1.0324 | 0.00854 | 0.0083 | 120.8899
8.5 | 1.1008 | 0.00921 | 0.0057 | 119.5223
9 | 1.161 | 0.01057 | 0.0042 | 109.8392
9.5 | 1.2177 | 0.01128 | 0.004 | 107.9521
10 | 1.281 | 0.01164 | 0.0028 | 110.0515
10.5 | 1.341 | 0.01236 | 0.0019 | 108.4951
11 | 1.4021 | 0.01291 | 0.001 | 108.6057
11.5 | 1.4433 | 0.01387 | 0.0036 | 104.0591
12 | 1.4774 | 0.01488 | 0.0073 | 99.2876
12.5 | 1.4884 | 0.01648 | 0.0139 | 90.3155
13 | 1.5247 | 0.01754 | 0.016 | 86.927
13.5 | 1.5299 | 0.02143 | 0.0177 | 71.3906
14 | 1.5363 | 0.02634 | 0.0173 | 58.3257
14.5 | 1.5499 | 0.03077 | 0.0167 | 50.3705
15 | 1.5532 | 0.03626 | 0.016 | 42.8351
15.5 | 1.5447 | 0.04293 | 0.015 | 35.9818
16 | 1.4776 | 0.05619 | 0.0117 | 26.2965
16.5 | 1.4748 | 0.06289 | 0.01 | 23.4505
17 | 1.4169 | 0.07651 | 0.0056 | 18.5191
17.5 | 1.3756 | 0.08863 | 0.0014 | 15.5207
18 | 1.3551 | 0.09834 | -0.0021 | 13.7797
18.5 | 1.3522 | 0.1059 | -0.0048 | 12.7686
19 | 1.3215 | 0.11749 | -0.0095 | 11.2478
19.5 | 1.3122 | 0.12624 | -0.0132 | 10.3945
20 | 1.2763 | 0.13911 | -0.0193 | 9.1748

## 127. Re 14M Mach 0.50 (1)
BIGFOIL.COM POLAR EXPORT
eh3012
EH 3.0/12 |  |  |  | Cl Max: | 1.168 | at alpha= | 20 | deg
JavaFoil+Calcfoil stall+Eppler ext transition |  |  |  | L/D Max: | 99.876 | at alpha= | 5.5 | deg
Re: | 14000000 |  |  | Cd Min: | 0.0034 | at alpha= | 0 | deg
Mach: | 0.5 |  |  | Cl=0 at alpha= | -0.96429 | deg
|  |  |  | @ Cl=0.1, Cd= | 0.013687
|  |  |  | @ Cl=0.4, Cd= | 0.028458
|  |  |  | @ Cl=0.6, Cd= | 0.017372
alpha (deg) | Cl | Cd | Cm | Cl/Cd
-20 | -1.053 | 0.21664 | 0.01 | -4.86
-19.5 | -1.025 | 0.21203 | 0.01 | -4.835
-19 | -0.998 | 0.20529 | 0.01 | -4.862
-18.5 | -0.971 | 0.20398 | 0.01 | -4.761
-18 | -0.944 | 0.19564 | 0.01 | -4.826
-17.5 | -0.917 | 0.19601 | 0.01 | -4.679
-17 | -0.89 | 0.19269 | 0.01 | -4.619
-16.5 | -0.863 | 0.17437 | 0.01 | -4.948
-16 | -0.835 | 0.16744 | 0.01 | -4.986
-15.5 | -0.807 | 0.16307 | 0.009 | -4.947
-15 | -0.778 | 0.15957 | 0.009 | -4.879
-14.5 | -0.751 | 0.15657 | 0.009 | -4.795
-14 | -0.724 | 0.15101 | 0.009 | -4.791
-13.5 | -0.696 | 0.14761 | 0.009 | -4.717
-13 | -0.668 | 0.14111 | 0.009 | -4.737
-12.5 | -0.64 | 0.12976 | 0.008 | -4.936
-12 | -0.613 | 0.11154 | 0.008 | -5.499
-11.5 | -0.586 | 0.09819 | 0.008 | -5.968
-11 | -0.558 | 0.09836 | 0.008 | -5.67
-10.5 | -0.531 | 0.08103 | 0.008 | -6.555
-10 | -0.502 | 0.08594 | 0.007 | -5.841
-9.5 | -0.475 | 0.0741 | 0.008 | -6.411
-9 | -0.443 | 0.05024 | 0.005 | -8.827
-8.5 | -0.416 | 0.04774 | 0.005 | -8.714
-8 | -0.389 | 0.04537 | 0.005 | -8.564
-7.5 | -0.361 | 0.04315 | 0.004 | -8.367
-7 | -0.334 | 0.04112 | 0.004 | -8.111
-6.5 | -0.306 | 0.0392 | 0.004 | -7.804
-6 | -0.278 | 0.03745 | 0.004 | -7.432
-5.5 | -0.251 | 0.03588 | 0.004 | -6.988
-5 | -0.367 | 0.0344 | 0.004 | -10.666
-4.5 | -0.349 | 0.0331 | 0.004 | -10.543
-4 | -0.313 | 0.03204 | 0.003 | -9.755
-3.5 | -0.268 | 0.03104 | 0.003 | -8.635
-3 | -0.219 | 0.0302 | 0.003 | -7.249
-2.5 | -0.208 | 0.00764 | 0.009 | -27.268
-2 | -0.142 | 0.00748 | 0.009 | -18.924
-1.5 | -0.073 | 0.00734 | 0.008 | -9.989
-1 | -0.004 | 0.0071 | 0.008 | -0.622
-0.5 | 0.052 | 0.02821 | 0.002 | 1.846
0 | 0.134 | 0.0034 | 0.002 | 39.598
0.5 | 0.163 | 0.02826 | 0.002 | 5.775
1 | 0.219 | 0.02835 | 0.002 | 7.708
1.5 | 0.274 | 0.02852 | 0.002 | 9.602
2 | 0.329 | 0.02768 | 0.001 | 11.888
2.5 | 0.384 | 0.02824 | 0.001 | 13.603
3 | 0.439 | 0.02899 | 0.001 | 15.146
3.5 | 0.493 | 0.02989 | 0.001 | 16.488
4 | 0.679 | 0.00813 | 0.003 | 83.5
4.5 | 0.737 | 0.00848 | 0.002 | 86.841
5 | 0.786 | 0.00892 | 0.002 | 88.114
5.5 | 0.817 | 0.00818 | 0.001 | 99.876
6 | 0.817 | 0.00986 | 0 | 82.854
6.5 | 0.699 | 0.01052 | 0 | 66.479
7 | 0.537 | 0.01133 | -0.001 | 47.34
7.5 | 0.566 | 0.0124 | -0.002 | 45.611
8 | 0.594 | 0.0137 | -0.002 | 43.324
8.5 | 0.621 | 0.01531 | -0.003 | 40.587
9 | 0.648 | 0.01724 | -0.003 | 37.624
9.5 | 0.675 | 0.01966 | -0.004 | 34.328
10 | 0.702 | 0.02209 | -0.005 | 31.764
10.5 | 0.728 | 0.02487 | -0.005 | 29.287
11 | 0.754 | 0.0283 | -0.006 | 26.644
11.5 | 0.779 | 0.03232 | -0.006 | 24.108
12 | 0.803 | 0.03762 | -0.007 | 21.342
12.5 | 0.822 | 0.04693 | -0.007 | 17.523
13 | 0.848 | 0.05151 | -0.008 | 16.46
13.5 | 0.868 | 0.06125 | -0.008 | 14.169
14 | 0.867 | 0.08943 | -0.008 | 9.691
14.5 | 0.868 | 0.11879 | -0.008 | 7.308
15 | 0.894 | 0.12756 | -0.008 | 7.01
15.5 | 0.909 | 0.15219 | -0.008 | 5.972
16 | 0.944 | 0.15223 | -0.009 | 6.202
16.5 | 0.973 | 0.16163 | -0.009 | 6.02
17 | 0.995 | 0.18066 | -0.01 | 5.507
17.5 | 1.026 | 0.18311 | -0.01 | 5.603
18 | 1.056 | 0.18736 | -0.011 | 5.639
18.5 | 1.077 | 0.21498 | -0.011 | 5.008
19 | 1.106 | 0.21852 | -0.012 | 5.061
19.5 | 1.135 | 0.22162 | -0.013 | 5.123
20 | 1.168 | 0.19894 | -0.014 | 5.87

## 128. Re 14M Mach 0.50 (2)
BIGFOIL.COM POLAR EXPORT
eh3012
EH 3.0/12 |  |  |  | Cl Max: | 1.3135 | at alpha= | 9 | deg
XFOIL ncrit=9 |  |  |  | L/D Max: | 118.682 | at alpha= | 3 | deg
Re: | 14000000 |  |  | Cd Min: | 0.26953 | at alpha= | -20 | deg
Mach: | 0.5 |  |  | Cl=0 at alpha= | -1.3694 | deg
|  |  |  | @ Cl=0.1, Cd= | 0.0056749
|  |  |  | @ Cl=0.4, Cd= | 0.0054738
|  |  |  | @ Cl=0.6, Cd= | 0.0060638
alpha (deg) | Cl | Cd | Cm | Cl/Cd
-20 | -0.7649 | 0.26953 | 0.0778 | -2.8379
-19.5 | -0.7426 | 0.26132 | 0.073 | -2.8417
-19 | -0.7203 | 0.25316 | 0.0682 | -2.8452
-18.5 | -0.6984 | 0.2447 | 0.0634 | -2.8541
-18 | -0.6766 | 0.23632 | 0.0587 | -2.8631
-17.5 | -0.6554 | 0.22757 | 0.054 | -2.88
-17 | -0.634 | 0.2182 | 0.0487 | -2.9056
-16.5 | -0.6169 | 0.20863 | 0.0442 | -2.9569
-16 | -0.598 | 0.19991 | 0.0396 | -2.9913
-15.5 | -0.5783 | 0.19143 | 0.035 | -3.0209
-15 | -0.5573 | 0.18368 | 0.0307 | -3.0341
-14.5 | -0.5377 | 0.17541 | 0.0262 | -3.0654
-14 | -0.5254 | 0.16481 | 0.0209 | -3.1879
-13.5 | -0.5122 | 0.155 | 0.0158 | -3.3045
-13 | -0.4991 | 0.14571 | 0.0108 | -3.4253
-12.5 | -0.483 | 0.1375 | 0.0064 | -3.5127
-12 | -0.4864 | 0.12496 | -0.0005 | -3.8924
-11.5 | -0.4745 | 0.11658 | -0.005 | -4.0702
-11 | -0.4699 | 0.10713 | -0.0103 | -4.3863
-10.5 | -0.4657 | 0.0981 | -0.0154 | -4.7472
-10 | -0.474 | 0.08755 | -0.0217 | -5.414
-9.5 | -0.4667 | 0.08006 | -0.0258 | -5.8294
-9 | -0.4873 | 0.06913 | -0.033 | -7.049
-8.5 | -0.4957 | 0.06028 | -0.0408 | -8.2233
-8 | -0.5368 | 0.05184 | -0.0434 | -10.3549
-7.5 | -0.5565 | 0.04553 | -0.0401 | -12.2227
-7 | -0.5745 | 0.03651 | -0.0371 | -15.7354
-6.5 | -0.5857 | 0.02634 | -0.0322 | -22.2361
-6 | -0.5965 | 0.01548 | -0.0246 | -38.5336
-5.5 | -0.5633 | 0.00974 | -0.0178 | -57.8337
-5 | -0.4984 | 0.00813 | -0.0138 | -61.3038
-4.5 | -0.4302 | 0.00731 | -0.0107 | -58.8509
-4 | -0.3609 | 0.00684 | -0.0083 | -52.7632
-3.5 | -0.2913 | 0.00655 | -0.0065 | -44.4733
-3 | -0.222 | 0.00636 | -0.0052 | -34.9057
-2.5 | -0.1535 | 0.00618 | -0.004 | -24.8382
-2 | -0.0851 | 0.00604 | -0.0032 | -14.0894
-1.5 | -0.0174 | 0.00589 | -0.0025 | -2.9542
-1 | 0.0492 | 0.00572 | -0.0018 | 8.6014
-0.5 | 0.1168 | 0.00566 | -0.0014 | 20.636
0 | 0.1847 | 0.00561 | -0.0012 | 32.9234
0.5 | 0.2518 | 0.00556 | -0.001 | 45.2878
1 | 0.319 | 0.00552 | -0.0008 | 57.7899
1.5 | 0.3865 | 0.00548 | -0.0007 | 70.5292
2 | 0.4518 | 0.00545 | -0.0003 | 82.8991
2.5 | 0.5095 | 0.00489 | 0.0014 | 104.1922
3 | 0.5673 | 0.00478 | 0.0032 | 118.682
3.5 | 0.6106 | 0.00648 | 0.0071 | 94.2284
4 | 0.6754 | 0.00667 | 0.0079 | 101.2594
4.5 | 0.7406 | 0.00691 | 0.0088 | 107.178
5 | 0.8055 | 0.00718 | 0.0099 | 112.1866
5.5 | 0.87 | 0.00752 | 0.0112 | 115.6915
6 | 0.9337 | 0.00792 | 0.0127 | 117.8914
6.5 | 0.995 | 0.00841 | 0.0149 | 118.3115
7 | 1.0511 | 0.00901 | 0.0182 | 116.6593
7.5 | 1.1158 | 0.00977 | 0.0197 | 114.2068
8 | 1.2036 | 0.01105 | 0.0164 | 108.9231
9 | 1.3135 | 0.0152 | 0.0186 | 86.4145
9.5 | 1.2964 | 0.02088 | 0.0216 | 62.0881
10 | 1.2791 | 0.02906 | 0.0201 | 44.0158
10.5 | 1.2444 | 0.03817 | 0.0191 | 32.6015
11 | 1.2181 | 0.04646 | 0.0183 | 26.2183
11.5 | 1.1837 | 0.05578 | 0.0165 | 21.2209
12 | 1.1587 | 0.06481 | 0.0144 | 17.8784
12.5 | 1.1454 | 0.07302 | 0.0126 | 15.6861
13 | 1.1362 | 0.08113 | 0.0106 | 14.0047
13.5 | 1.1252 | 0.08972 | 0.0083 | 12.5412
14 | 1.1157 | 0.09848 | 0.0056 | 11.3292

## 129. Re 16M Mach 0.00 (1)
BIGFOIL.COM POLAR EXPORT
eh3012
EH 3.0/12 |  |  |  | Cl Max: | 0.995 | at alpha= | 10 | deg
JavaFoil+Calcfoil stall+Eppler ext transition |  |  |  | L/D Max: | 105.511 | at alpha= | 7 | deg
Re: | 16000000 |  |  | Cd Min: | 0.00357 | at alpha= | -0.5 | deg
Mach: | 0 |  |  | Cl=0 at alpha= | -0.96667 | deg
|  |  |  | @ Cl=0.1, Cd= | 0.026484
|  |  |  | @ Cl=0.4, Cd= | 0.029412
|  |  |  | @ Cl=0.6, Cd= | 0.0070071
alpha (deg) | Cl | Cd | Cm | Cl/Cd
-16 | -0.521 | 0.13286 | 0.007 | -3.918
-15.5 | -0.539 | 0.12663 | 0.007 | -4.256
-15 | -0.557 | 0.11967 | 0.007 | -4.653
-14.5 | -0.574 | 0.11309 | 0.007 | -5.076
-14 | -0.59 | 0.10663 | 0.007 | -5.535
-13.5 | -0.605 | 0.10108 | 0.007 | -5.987
-13 | -0.618 | 0.09502 | 0.007 | -6.509
-12.5 | -0.63 | 0.0889 | 0.006 | -7.082
-12 | -0.639 | 0.0835 | 0.007 | -7.648
-11.5 | -0.645 | 0.078 | 0.007 | -8.266
-11 | -0.648 | 0.07308 | 0.007 | -8.864
-10.5 | -0.648 | 0.06801 | 0.007 | -9.521
-10 | -0.644 | 0.06301 | 0.007 | -10.216
-9.5 | -0.636 | 0.05846 | 0.007 | -10.875
-9 | -0.616 | 0.0503 | 0.004 | -12.24
-8.5 | -0.598 | 0.04782 | 0.004 | -12.514
-8 | -0.577 | 0.04545 | 0.004 | -12.699
-7.5 | -0.55 | 0.04321 | 0.004 | -12.722
-7 | -0.519 | 0.04116 | 0.004 | -12.609
-6.5 | -0.485 | 0.03924 | 0.004 | -12.37
-6 | -0.449 | 0.03751 | 0.004 | -11.979
-5.5 | -0.411 | 0.03589 | 0.003 | -11.449
-5 | -0.37 | 0.0344 | 0.003 | -10.765
-4.5 | -0.328 | 0.03307 | 0.003 | -9.92
-4 | -0.354 | 0.00766 | 0.009 | -46.257
-3.5 | -0.239 | 0.03099 | 0.003 | -7.711
-3 | -0.193 | 0.03014 | 0.003 | -6.401
-2.5 | -0.182 | 0.00706 | 0.008 | -25.832
-2 | -0.123 | 0.00695 | 0.008 | -17.747
-1.5 | -0.064 | 0.00671 | 0.007 | -9.497
-1 | -0.004 | 0.00371 | 0.002 | -1.032
-0.5 | 0.056 | 0.00357 | 0.002 | 15.759
0 | 0.093 | 0.02821 | 0.002 | 3.308
0.5 | 0.177 | 0.0075 | 0.006 | 23.555
1 | 0.19 | 0.02822 | 0.002 | 6.716
1.5 | 0.238 | 0.02841 | 0.001 | 8.36
2 | 0.285 | 0.02791 | 0.001 | 10.23
2.5 | 0.333 | 0.02833 | 0.001 | 11.767
3 | 0.381 | 0.02906 | 0.001 | 13.118
3.5 | 0.428 | 0.02993 | 0.001 | 14.314
4 | 0.592 | 0.00698 | 0.002 | 84.917
4.5 | 0.648 | 0.00717 | 0.002 | 90.341
5 | 0.702 | 0.00737 | 0.001 | 95.156
5.5 | 0.753 | 0.00757 | 0.001 | 99.396
6 | 0.8 | 0.00781 | 0 | 102.461
6.5 | 0.844 | 0.00811 | 0 | 104.074
7 | 0.884 | 0.00838 | -0.001 | 105.511
7.5 | 0.919 | 0.00873 | -0.001 | 105.332
8 | 0.949 | 0.00911 | -0.002 | 104.086
8.5 | 0.973 | 0.00956 | -0.002 | 101.774
9 | 0.985 | 0.00997 | -0.003 | 98.797
9.5 | 0.993 | 0.01051 | -0.004 | 94.518
10 | 0.995 | 0.01111 | -0.004 | 89.525
10.5 | 0.99 | 0.01183 | -0.005 | 83.677
11 | 0.98 | 0.01275 | -0.005 | 76.796
11.5 | 0.963 | 0.01383 | -0.006 | 69.632
12 | 0.943 | 0.01506 | -0.006 | 62.628
12.5 | 0.919 | 0.01645 | -0.007 | 55.894
13 | 0.892 | 0.01809 | -0.007 | 49.332
13.5 | 0.863 | 0.0199 | -0.008 | 43.377
14 | 0.832 | 0.02211 | -0.009 | 37.618
14.5 | 0.8 | 0.0245 | -0.009 | 32.64
15 | 0.768 | 0.02653 | -0.01 | 28.937

## 130. Re 16M Mach 0.00 (2)
BIGFOIL.COM POLAR EXPORT
eh3012
EH 3.0/12 |  |  |  | Cl Max: | 1.7385 | at alpha= | 17 | deg
XFOIL ncrit=9 |  |  |  | L/D Max: | 124.648 | at alpha= | 8 | deg
Re: | 16000000 |  |  | Cd Min: | 0.08221 | at alpha= | 20 | deg
Mach: | 0 |  |  | Cl=0 at alpha= | -1.2797 | deg
|  |  |  | @ Cl=0.1, Cd= | 0.0053877
|  |  |  | @ Cl=0.4, Cd= | 0.0051473
|  |  |  | @ Cl=0.6, Cd= | 0.0061082
alpha (deg) | Cl | Cd | Cm | Cl/Cd
-20 | -1.6524 | 0.03256 | -0.0579 | -50.7494
-19.5 | -1.656 | 0.02913 | -0.0545 | -56.8486
-19 | -1.6548 | 0.02653 | -0.0499 | -62.3747
-17 | -1.6087 | 0.01942 | -0.027 | -82.8373
-16.5 | -1.5804 | 0.01766 | -0.0233 | -89.4904
-16 | -1.5416 | 0.01659 | -0.0208 | -92.9234
-15.5 | -1.5025 | 0.01541 | -0.0184 | -97.5016
-15 | -1.459 | 0.01453 | -0.0164 | -100.4129
-14.5 | -1.4093 | 0.0138 | -0.0156 | -102.1232
-14 | -1.3664 | 0.01319 | -0.0134 | -103.5936
-13.5 | -1.3205 | 0.01248 | -0.0117 | -105.8093
-13 | -1.2734 | 0.01175 | -0.0102 | -108.3745
-12.5 | -1.2237 | 0.01122 | -0.0091 | -109.0642
-12 | -1.1732 | 0.01072 | -0.0081 | -109.4403
-11.5 | -1.1219 | 0.01026 | -0.0072 | -109.347
-11 | -1.0707 | 0.00977 | -0.0062 | -109.5906
-10.5 | -1.0185 | 0.00933 | -0.0054 | -109.164
-10 | -0.9655 | 0.00898 | -0.0048 | -107.5167
-9.5 | -0.9118 | 0.00867 | -0.0042 | -105.1672
-9 | -0.8578 | 0.00838 | -0.0037 | -102.3628
-8.5 | -0.8035 | 0.00811 | -0.0032 | -99.0752
-8 | -0.7489 | 0.00786 | -0.0028 | -95.2799
-7.5 | -0.6941 | 0.00761 | -0.0024 | -91.2089
-6.5 | -0.5842 | 0.00712 | -0.0017 | -82.0506
-6 | -0.5292 | 0.00687 | -0.0013 | -77.0306
-5.5 | -0.4741 | 0.00662 | -0.0009 | -71.6163
-5 | -0.4184 | 0.00644 | -0.0007 | -64.9689
-4.5 | -0.3622 | 0.0063 | -0.0006 | -57.4921
-3.5 | -0.2498 | 0.00606 | -0.0004 | -41.2211
-3 | -0.1937 | 0.00592 | -0.0002 | -32.7196
-2.5 | -0.1373 | 0.00578 | -0.0002 | -23.7543
-2 | -0.081 | 0.00568 | -0.0002 | -14.2606
-1.5 | -0.0248 | 0.00557 | -0.0001 | -4.4524
-1 | 0.0315 | 0.00545 | -0.0001 | 5.7798
-0.5 | 0.0884 | 0.0054 | -0.0002 | 16.3704
0 | 0.1451 | 0.00534 | -0.0003 | 27.1723
0.5 | 0.2016 | 0.00527 | -0.0004 | 38.2543
1 | 0.2581 | 0.00525 | -0.0005 | 49.1619
1.5 | 0.3146 | 0.00522 | -0.0006 | 60.2682
2 | 0.3699 | 0.00518 | -0.0006 | 71.4093
2.5 | 0.4251 | 0.00512 | -0.0006 | 83.0273
3 | 0.4733 | 0.00482 | 0.0006 | 98.195
3.5 | 0.5137 | 0.00606 | 0.003 | 84.769
4 | 0.5664 | 0.00604 | 0.0035 | 93.7748
4.5 | 0.6206 | 0.00615 | 0.0037 | 100.9106
5 | 0.6752 | 0.0063 | 0.0038 | 107.1746
5.5 | 0.7293 | 0.00649 | 0.0039 | 112.3729
6 | 0.7835 | 0.00673 | 0.004 | 116.419
6.5 | 0.837 | 0.007 | 0.0042 | 119.5714
7 | 0.8896 | 0.00729 | 0.0045 | 122.0302
7.5 | 0.9413 | 0.0076 | 0.005 | 123.8553
8 | 0.9922 | 0.00796 | 0.0056 | 124.6482
8.5 | 1.0472 | 0.00843 | 0.0051 | 124.223
9 | 1.1121 | 0.00904 | 0.0022 | 123.0199
9.5 | 1.1642 | 0.01036 | 0.0016 | 112.3745
10 | 1.2235 | 0.01053 | 0.0001 | 116.1918
10.5 | 1.2807 | 0.01104 | -0.0012 | 116.0054
11 | 1.339 | 0.01136 | -0.0027 | 117.8697
11.5 | 1.3944 | 0.01198 | -0.0039 | 116.394
12 | 1.4496 | 0.01251 | -0.005 | 115.8753
12.5 | 1.4884 | 0.01311 | -0.0028 | 113.5317
13 | 1.5312 | 0.01356 | -0.0014 | 112.9204
13.5 | 1.5707 | 0.01425 | 0.0003 | 110.2246
14 | 1.6058 | 0.01513 | 0.0025 | 106.1335
14.5 | 1.6328 | 0.01587 | 0.0062 | 102.8859
15 | 1.6667 | 0.01659 | 0.0081 | 100.4641
15.5 | 1.6914 | 0.01808 | 0.0101 | 93.5509
16 | 1.7083 | 0.02058 | 0.0114 | 83.0078
16.5 | 1.728 | 0.02332 | 0.0116 | 74.0995
17 | 1.7385 | 0.02722 | 0.0114 | 63.8685
17.5 | 1.7063 | 0.03583 | 0.0104 | 47.6221
18 | 1.6508 | 0.04733 | 0.0085 | 34.8785
18.5 | 1.6662 | 0.0512 | 0.0076 | 32.543
19 | 1.6462 | 0.0594 | 0.0055 | 27.7138
19.5 | 1.6397 | 0.06615 | 0.0036 | 24.7876
20 | 1.5659 | 0.08221 | -0.0016 | 19.0476

## 131. Re 16M Mach 0.10 (1)
BIGFOIL.COM POLAR EXPORT
eh3012
EH 3.0/12 |  |  |  | Cl Max: | 0.985 | at alpha= | 9.5 | deg
JavaFoil+Calcfoil stall+Eppler ext transition |  |  |  | L/D Max: | 104.949 | at alpha= | 7 | deg
Re: | 16000000 |  |  | Cd Min: | 0.00358 | at alpha= | -0.5 | deg
Mach: | 0.1 |  |  | Cl=0 at alpha= | -0.96721 | deg
|  |  |  | @ Cl=0.1, Cd= | 0.026731
|  |  |  | @ Cl=0.4, Cd= | 0.026624
|  |  |  | @ Cl=0.6, Cd= | 0.0070179
alpha (deg) | Cl | Cd | Cm | Cl/Cd
-15.5 | -0.494 | 0.12779 | 0.007 | -3.867
-15 | -0.515 | 0.12147 | 0.007 | -4.241
-14.5 | -0.535 | 0.11459 | 0.007 | -4.673
-14 | -0.555 | 0.10861 | 0.007 | -5.11
-13.5 | -0.573 | 0.10189 | 0.007 | -5.626
-13 | -0.59 | 0.0964 | 0.007 | -6.12
-12.5 | -0.605 | 0.09042 | 0.006 | -6.687
-12 | -0.617 | 0.08462 | 0.006 | -7.29
-11.5 | -0.626 | 0.07936 | 0.006 | -7.89
-11 | -0.632 | 0.07416 | 0.006 | -8.527
-10.5 | -0.635 | 0.06907 | 0.007 | -9.194
-10 | -0.634 | 0.06405 | 0.007 | -9.894
-9.5 | -0.628 | 0.05932 | 0.007 | -10.591
-9 | -0.611 | 0.0503 | 0.004 | -12.143
-8.5 | -0.595 | 0.04783 | 0.004 | -12.449
-8 | -0.576 | 0.04544 | 0.004 | -12.665
-7.5 | -0.549 | 0.04322 | 0.004 | -12.702
-7 | -0.519 | 0.04115 | 0.004 | -12.612
-6.5 | -0.486 | 0.03925 | 0.004 | -12.382
-6 | -0.45 | 0.03751 | 0.004 | -12.003
-5.5 | -0.412 | 0.03588 | 0.003 | -11.483
-5 | -0.372 | 0.0344 | 0.003 | -10.803
-4.5 | -0.329 | 0.03308 | 0.003 | -9.957
-4 | -0.356 | 0.00768 | 0.009 | -46.339
-3.5 | -0.24 | 0.031 | 0.003 | -7.745
-3 | -0.194 | 0.03014 | 0.003 | -6.432
-2.5 | -0.183 | 0.00707 | 0.008 | -25.917
-2 | -0.124 | 0.00696 | 0.008 | -17.81
-1.5 | -0.064 | 0.00671 | 0.007 | -9.545
-1 | -0.004 | 0.00372 | 0.002 | -1.035
-0.5 | 0.057 | 0.00358 | 0.002 | 15.817
0 | 0.094 | 0.02821 | 0.002 | 3.325
0.5 | 0.178 | 0.00751 | 0.006 | 23.629
1 | 0.19 | 0.02822 | 0.002 | 6.749
1.5 | 0.239 | 0.02843 | 0.001 | 8.397
2 | 0.287 | 0.02791 | 0.001 | 10.281
2.5 | 0.335 | 0.02833 | 0.001 | 11.826
3 | 0.383 | 0.02906 | 0.001 | 13.184
3.5 | 0.538 | 0.00685 | 0.003 | 78.52
4 | 0.595 | 0.007 | 0.002 | 84.995
4.5 | 0.651 | 0.0072 | 0.002 | 90.395
5 | 0.705 | 0.00741 | 0.001 | 95.151
5.5 | 0.756 | 0.00761 | 0.001 | 99.296
6 | 0.803 | 0.00786 | 0 | 102.255
6.5 | 0.847 | 0.00817 | 0 | 103.671
7 | 0.886 | 0.00844 | -0.001 | 104.949
7.5 | 0.92 | 0.0088 | -0.001 | 104.499
8 | 0.948 | 0.0092 | -0.002 | 103.074
8.5 | 0.97 | 0.00967 | -0.002 | 100.289
9 | 0.979 | 0.01007 | -0.003 | 97.233
9.5 | 0.985 | 0.01063 | -0.004 | 92.638
10 | 0.983 | 0.01128 | -0.004 | 87.198
10.5 | 0.975 | 0.01205 | -0.005 | 80.942
11 | 0.96 | 0.01302 | -0.005 | 73.743
11.5 | 0.94 | 0.01417 | -0.006 | 66.305
12 | 0.915 | 0.01542 | -0.006 | 59.348
12.5 | 0.887 | 0.01692 | -0.007 | 52.405
13 | 0.855 | 0.01876 | -0.007 | 45.561
13.5 | 0.821 | 0.0207 | -0.008 | 39.657
14 | 0.785 | 0.02298 | -0.009 | 34.172
14.5 | 0.749 | 0.02528 | -0.009 | 29.65

## 132. Re 16M Mach 0.10 (2)
BIGFOIL.COM POLAR EXPORT
eh3012
EH 3.0/12 |  |  |  | Cl Max: | 1.7196 | at alpha= | 17 | deg
XFOIL ncrit=9 |  |  |  | L/D Max: | 124.476 | at alpha= | 8 | deg
Re: | 16000000 |  |  | Cd Min: | 0.0938 | at alpha= | 20 | deg
Mach: | 0.1 |  |  | Cl=0 at alpha= | -1.2827 | deg
|  |  |  | @ Cl=0.1, Cd= | 0.0053987
|  |  |  | @ Cl=0.4, Cd= | 0.0051552
|  |  |  | @ Cl=0.6, Cd= | 0.0061107
alpha (deg) | Cl | Cd | Cm | Cl/Cd
-20 | -1.5574 | 0.04811 | -0.0538 | -32.3716
-19.5 | -1.5875 | 0.03789 | -0.0599 | -41.8976
-19 | -1.5967 | 0.03232 | -0.0598 | -49.4028
-18.5 | -1.6107 | 0.02834 | -0.0552 | -56.8349
-16.5 | -1.5758 | 0.02016 | -0.0307 | -78.1647
-16 | -1.542 | 0.01872 | -0.0273 | -82.3718
-15.5 | -1.5102 | 0.01688 | -0.0235 | -89.4668
-15 | -1.4701 | 0.0156 | -0.0208 | -94.2372
-14.5 | -1.4207 | 0.01462 | -0.0196 | -97.1751
-14 | -1.3791 | 0.01387 | -0.0167 | -99.4304
-13.5 | -1.3321 | 0.01317 | -0.0148 | -101.1465
-13 | -1.2841 | 0.01242 | -0.0131 | -103.3897
-12.5 | -1.2346 | 0.01174 | -0.0116 | -105.1618
-12 | -1.1846 | 0.01103 | -0.0101 | -107.398
-11.5 | -1.1327 | 0.0105 | -0.009 | -107.8762
-11 | -1.0802 | 0.01003 | -0.0079 | -107.6969
-10.5 | -1.0276 | 0.00953 | -0.0069 | -107.8279
-10 | -0.9741 | 0.00912 | -0.006 | -106.8092
-9.5 | -0.9197 | 0.00878 | -0.0053 | -104.7494
-9 | -0.865 | 0.00847 | -0.0046 | -102.1251
-8.5 | -0.81 | 0.00819 | -0.004 | -98.9011
-8 | -0.7547 | 0.00793 | -0.0035 | -95.1702
-6.5 | -0.5882 | 0.00717 | -0.0022 | -82.0363
-6 | -0.5327 | 0.0069 | -0.0017 | -77.2029
-5.5 | -0.4772 | 0.00665 | -0.0013 | -71.7594
-5 | -0.421 | 0.00646 | -0.001 | -65.1703
-4.5 | -0.3644 | 0.00631 | -0.0008 | -57.7496
-3.5 | -0.2512 | 0.00606 | -0.0005 | -41.4521
-3 | -0.1947 | 0.00593 | -0.0004 | -32.8331
-2.5 | -0.1379 | 0.00579 | -0.0003 | -23.8169
-2 | -0.0812 | 0.00568 | -0.0002 | -14.2958
-1.5 | -0.0246 | 0.00558 | -0.0002 | -4.4086
-1 | 0.032 | 0.00546 | -0.0001 | 5.8608
-0.5 | 0.0893 | 0.00541 | -0.0002 | 16.5065
0 | 0.1463 | 0.00535 | -0.0003 | 27.3458
0.5 | 0.2032 | 0.00527 | -0.0004 | 38.5579
1 | 0.2599 | 0.00525 | -0.0005 | 49.5048
1.5 | 0.3168 | 0.00523 | -0.0006 | 60.5736
2 | 0.3725 | 0.00518 | -0.0006 | 71.9112
2.5 | 0.4279 | 0.00513 | -0.0005 | 83.4113
3 | 0.4763 | 0.00482 | 0.0007 | 98.8174
3.5 | 0.5169 | 0.00607 | 0.0031 | 85.1565
4 | 0.5699 | 0.00605 | 0.0036 | 94.1983
4.5 | 0.6244 | 0.00616 | 0.0038 | 101.3636
5 | 0.6794 | 0.00633 | 0.0039 | 107.3302
5.5 | 0.7339 | 0.00652 | 0.0041 | 112.5613
6 | 0.7884 | 0.00676 | 0.0042 | 116.6272
6.5 | 0.8423 | 0.00703 | 0.0044 | 119.8151
7 | 0.8952 | 0.00733 | 0.0048 | 122.1282
7.5 | 0.9472 | 0.00765 | 0.0053 | 123.817
8 | 0.9983 | 0.00802 | 0.006 | 124.4763
8.5 | 1.0543 | 0.00851 | 0.0054 | 123.8895
9 | 1.1198 | 0.00917 | 0.0025 | 122.1156
10 | 1.2323 | 0.01062 | 0.0005 | 116.0358
10.5 | 1.29 | 0.01115 | -0.0007 | 115.6951
11 | 1.3489 | 0.01148 | -0.0021 | 117.5
11.5 | 1.4048 | 0.01213 | -0.0032 | 115.812
12 | 1.4588 | 0.01268 | -0.0039 | 115.0473
12.5 | 1.4967 | 0.01332 | -0.0013 | 112.3649
13 | 1.5397 | 0.01381 | 0.0002 | 111.4917
13.5 | 1.5785 | 0.01455 | 0.0022 | 108.488
14 | 1.6054 | 0.01553 | 0.006 | 103.3741
14.5 | 1.6346 | 0.01641 | 0.0089 | 99.61
15 | 1.6686 | 0.01733 | 0.0105 | 96.2839
15.5 | 1.69 | 0.01935 | 0.0122 | 87.3385
16 | 1.7056 | 0.02237 | 0.0129 | 76.245
16.5 | 1.7146 | 0.02647 | 0.0128 | 64.7752
17 | 1.7196 | 0.0312 | 0.0122 | 55.1154
17.5 | 1.6679 | 0.0421 | 0.0106 | 39.6176
18 | 1.6033 | 0.0552 | 0.0077 | 29.0453
18.5 | 1.618 | 0.05936 | 0.0067 | 27.2574
19 | 1.5904 | 0.06892 | 0.0039 | 23.076
19.5 | 1.5834 | 0.07603 | 0.0017 | 20.826
20 | 1.5009 | 0.0938 | -0.0045 | 16.0011

## 133. Re 16M Mach 0.25 (1)
BIGFOIL.COM POLAR EXPORT
eh3012
EH 3.0/12 |  |  |  | Cl Max: | 0.938 | at alpha= | 8.5 | deg
JavaFoil+Calcfoil stall+Eppler ext transition |  |  |  | L/D Max: | 112.145 | at alpha= | 8 | deg
Re: | 16000000 |  |  | Cd Min: | 0.00359 | at alpha= | -0.5 | deg
Mach: | 0.25 |  |  | Cl=0 at alpha= | -0.97541 | deg
|  |  |  | @ Cl=0.1, Cd= | 0.028246
|  |  |  | @ Cl=0.4, Cd= | 0.02916
|  |  |  | @ Cl=0.6, Cd= | 0.02458
alpha (deg) | Cl | Cd | Cm | Cl/Cd
-14 | -0.201 | 0.11825 | 0.007 | -1.696
-13.5 | -0.268 | 0.11181 | 0.007 | -2.399
-13 | -0.325 | 0.1048 | 0.007 | -3.104
-12.5 | -0.376 | 0.09869 | 0.006 | -3.814
-12 | -0.423 | 0.09229 | 0.006 | -4.579
-11.5 | -0.464 | 0.08625 | 0.006 | -5.374
-11 | -0.499 | 0.08113 | 0.006 | -6.145
-10.5 | -0.527 | 0.07528 | 0.006 | -7.004
-10 | -0.549 | 0.06999 | 0.006 | -7.847
-9.5 | -0.564 | 0.06507 | 0.006 | -8.662
-9 | -0.568 | 0.05029 | 0.004 | -11.286
-8.5 | -0.567 | 0.04782 | 0.004 | -11.848
-8 | -0.558 | 0.04543 | 0.004 | -12.285
-7.5 | -0.539 | 0.0432 | 0.004 | -12.488
-7 | -0.515 | 0.04114 | 0.004 | -12.529
-6.5 | -0.487 | 0.03923 | 0.004 | -12.407
-6 | -0.454 | 0.03747 | 0.004 | -12.113
-5.5 | -0.418 | 0.03588 | 0.004 | -11.636
-5 | -0.378 | 0.03442 | 0.003 | -10.985
-4.5 | -0.336 | 0.0331 | 0.003 | -10.154
-4 | -0.292 | 0.03192 | 0.003 | -9.142
-3.5 | -0.246 | 0.03094 | 0.003 | -7.951
-3 | -0.199 | 0.03014 | 0.003 | -6.596
-2.5 | -0.188 | 0.00716 | 0.008 | -26.272
-2 | -0.127 | 0.00703 | 0.008 | -18.092
-1.5 | -0.066 | 0.00677 | 0.008 | -9.719
-1 | -0.003 | 0.02812 | 0.002 | -0.113
-0.5 | 0.058 | 0.00359 | 0.002 | 16.203
0 | 0.096 | 0.02825 | 0.002 | 3.412
0.5 | 0.146 | 0.0282 | 0.002 | 5.179
1 | 0.196 | 0.02823 | 0.002 | 6.931
1.5 | 0.245 | 0.02843 | 0.001 | 8.626
2 | 0.295 | 0.02791 | 0.001 | 10.561
2.5 | 0.344 | 0.02833 | 0.001 | 12.149
3 | 0.394 | 0.02905 | 0.001 | 13.547
3.5 | 0.442 | 0.02993 | 0.001 | 14.775
4 | 0.611 | 0.00715 | 0.002 | 85.494
4.5 | 0.668 | 0.00738 | 0.002 | 90.501
5 | 0.722 | 0.00761 | 0.001 | 94.878
5.5 | 0.772 | 0.00785 | 0.001 | 98.407
6 | 0.818 | 0.00813 | 0 | 100.702
6.5 | 0.859 | 0.00843 | 0 | 101.902
7 | 0.893 | 0.00882 | -0.001 | 101.202
7.5 | 0.919 | 0.00926 | -0.001 | 99.29
8 | 0.933 | 0.00832 | -0.002 | 112.145
8.5 | 0.938 | 0.01016 | -0.003 | 92.273
9 | 0.931 | 0.01074 | -0.003 | 86.706
9.5 | 0.914 | 0.01149 | -0.004 | 79.517
10 | 0.885 | 0.01236 | -0.004 | 71.57
10.5 | 0.845 | 0.01344 | -0.005 | 62.844
11 | 0.795 | 0.01479 | -0.005 | 53.715
11.5 | 0.737 | 0.01631 | -0.006 | 45.17
12 | 0.671 | 0.01801 | -0.006 | 37.271
12.5 | 0.6 | 0.01998 | -0.007 | 30.017
13 | 0.523 | 0.02215 | -0.008 | 23.619
13.5 | 0.442 | 0.02458 | -0.008 | 17.966

## 134. Re 16M Mach 0.25 (2)
BIGFOIL.COM POLAR EXPORT
eh3012
EH 3.0/12 |  |  |  | Cl Max: | 1.5969 | at alpha= | 14.5 | deg
XFOIL ncrit=9 |  |  |  | L/D Max: | 123.674 | at alpha= | 7.5 | deg
Re: | 16000000 |  |  | Cd Min: | 0.22315 | at alpha= | -19 | deg
Mach: | 0.25 |  |  | Cl=0 at alpha= | -1.2985 | deg
|  |  |  | @ Cl=0.1, Cd= | 0.0054259
|  |  |  | @ Cl=0.4, Cd= | 0.0052007
|  |  |  | @ Cl=0.6, Cd= | 0.0061544
alpha (deg) | Cl | Cd | Cm | Cl/Cd
-19 | -0.6776 | 0.22315 | 0.0537 | -3.0365
-18.5 | -0.6613 | 0.21618 | 0.0497 | -3.059
-18 | -0.6761 | 0.1963 | 0.0415 | -3.4442
-17.5 | -0.6626 | 0.18905 | 0.0376 | -3.5049
-17 | -0.7026 | 0.16719 | 0.0274 | -4.2024
-16.5 | -0.7289 | 0.15149 | 0.0192 | -4.8115
-16 | -0.8557 | 0.11811 | -0.0008 | -7.2449
-15.5 | -1.2114 | 0.05206 | -0.0576 | -23.2693
-15 | -1.2856 | 0.03719 | -0.0628 | -34.5684
-14.5 | -1.3355 | 0.03066 | -0.055 | -43.5584
-14 | -1.3678 | 0.0252 | -0.0452 | -54.2778
-13.5 | -1.3646 | 0.02059 | -0.038 | -66.2749
-13 | -1.336 | 0.01753 | -0.0324 | -76.2122
-12.5 | -1.2925 | 0.01556 | -0.0281 | -83.0656
-11.5 | -1.1909 | 0.01277 | -0.0214 | -93.2576
-11 | -1.1357 | 0.01182 | -0.0187 | -96.0829
-10.5 | -1.0803 | 0.01088 | -0.0162 | -99.2923
-10 | -1.0229 | 0.01019 | -0.0141 | -100.3827
-9.5 | -0.9648 | 0.00958 | -0.0123 | -100.7098
-9 | -0.9064 | 0.00907 | -0.0106 | -99.9338
-8.5 | -0.8474 | 0.00869 | -0.0092 | -97.5144
-8 | -0.788 | 0.00837 | -0.008 | -94.1458
-7.5 | -0.7288 | 0.00806 | -0.0069 | -90.4218
-7 | -0.6698 | 0.00775 | -0.0059 | -86.4258
-6.5 | -0.6108 | 0.00746 | -0.005 | -81.8767
-6 | -0.5527 | 0.00712 | -0.0041 | -77.6264
-5.5 | -0.4944 | 0.00682 | -0.0033 | -72.4927
-5 | -0.4357 | 0.00659 | -0.0026 | -66.1153
-4.5 | -0.3768 | 0.00639 | -0.0021 | -58.9671
-4 | -0.3177 | 0.00624 | -0.0017 | -50.9135
-3.5 | -0.2587 | 0.00612 | -0.0014 | -42.2712
-3 | -0.1999 | 0.00599 | -0.0011 | -33.3723
-2.5 | -0.141 | 0.00586 | -0.0009 | -24.0614
-2 | -0.0822 | 0.00571 | -0.0007 | -14.3958
-1.5 | -0.0235 | 0.00563 | -0.0005 | -4.1741
-1 | 0.0348 | 0.0055 | -0.0004 | 6.3273
-0.5 | 0.094 | 0.00543 | -0.0004 | 17.3112
0 | 0.1529 | 0.00539 | -0.0004 | 28.3673
0.5 | 0.2118 | 0.00531 | -0.0005 | 39.887
1 | 0.2704 | 0.00527 | -0.0005 | 51.3093
1.5 | 0.3291 | 0.00526 | -0.0006 | 62.5665
2 | 0.3867 | 0.00521 | -0.0006 | 74.2226
2.5 | 0.4439 | 0.00517 | -0.0005 | 85.8607
3 | 0.4933 | 0.00483 | 0.0009 | 102.1325
3.5 | 0.5343 | 0.00611 | 0.0037 | 87.4468
4 | 0.5894 | 0.00613 | 0.0042 | 96.1501
4.5 | 0.6459 | 0.00626 | 0.0045 | 103.1789
5 | 0.7028 | 0.00644 | 0.0047 | 109.1304
5.5 | 0.7594 | 0.00666 | 0.005 | 114.024
6 | 0.8159 | 0.00692 | 0.0053 | 117.9046
6.5 | 0.8716 | 0.00723 | 0.0058 | 120.5533
7 | 0.9262 | 0.00756 | 0.0065 | 122.5132
7.5 | 0.9795 | 0.00792 | 0.0074 | 123.6742
8 | 1.032 | 0.00836 | 0.0085 | 123.445
9 | 1.1606 | 0.01017 | 0.0047 | 114.12
9.5 | 1.2176 | 0.01086 | 0.0045 | 112.1179
10 | 1.2808 | 0.01121 | 0.0033 | 114.2551
10.5 | 1.3411 | 0.01188 | 0.0024 | 112.8872
11 | 1.4026 | 0.01237 | 0.0015 | 113.3872
11.5 | 1.4568 | 0.01328 | 0.0016 | 109.6988
12 | 1.4929 | 0.01412 | 0.0053 | 105.7295
12.5 | 1.5177 | 0.01535 | 0.0104 | 98.873
13 | 1.5505 | 0.01621 | 0.0139 | 95.6508
13.5 | 1.5637 | 0.01878 | 0.0171 | 83.2641
14 | 1.5758 | 0.02258 | 0.0178 | 69.7874
14.5 | 1.5969 | 0.02612 | 0.0176 | 61.1371
15 | 1.5948 | 0.03208 | 0.0168 | 49.7132
15.5 | 1.5615 | 0.04125 | 0.0153 | 37.8545
16 | 1.5462 | 0.04865 | 0.014 | 31.7821
16.5 | 1.5259 | 0.05701 | 0.012 | 26.7655
17 | 1.4853 | 0.06816 | 0.0087 | 21.7914
17.5 | 1.4342 | 0.08113 | 0.0044 | 17.6778
18 | 1.3961 | 0.09296 | 0.0001 | 15.0183
18.5 | 1.3697 | 0.1036 | -0.0039 | 13.221
19 | 1.3604 | 0.11201 | -0.0071 | 12.1453
19.5 | 1.3449 | 0.1215 | -0.011 | 11.0691

## 135. Re 16M Mach 0.50 (1)
BIGFOIL.COM POLAR EXPORT
eh3012
EH 3.0/12 |  |  |  | Cl Max: | 1.167 | at alpha= | 20 | deg
JavaFoil+Calcfoil stall+Eppler ext transition |  |  |  | L/D Max: | 89.682 | at alpha= | 5 | deg
Re: | 16000000 |  |  | Cd Min: | 0.00339 | at alpha= | 0 | deg
Mach: | 0.5 |  |  | Cl=0 at alpha= | -0.96429 | deg
|  |  |  | @ Cl=0.1, Cd= | 0.013665
|  |  |  | @ Cl=0.4, Cd= | 0.028497
|  |  |  | @ Cl=0.6, Cd= | 0.017302
alpha (deg) | Cl | Cd | Cm | Cl/Cd
-20 | -1.053 | 0.21461 | 0.01 | -4.907
-19.5 | -1.025 | 0.20934 | 0.01 | -4.898
-19 | -0.998 | 0.20132 | 0.01 | -4.958
-18.5 | -0.971 | 0.20013 | 0.01 | -4.853
-18 | -0.944 | 0.19236 | 0.01 | -4.909
-17.5 | -0.917 | 0.19276 | 0.01 | -4.758
-17 | -0.89 | 0.18966 | 0.01 | -4.693
-16.5 | -0.863 | 0.17487 | 0.01 | -4.935
-16 | -0.835 | 0.16486 | 0.01 | -5.065
-15.5 | -0.807 | 0.1619 | 0.009 | -4.984
-15 | -0.779 | 0.15755 | 0.009 | -4.942
-14.5 | -0.751 | 0.15655 | 0.009 | -4.796
-14 | -0.724 | 0.15098 | 0.009 | -4.793
-13.5 | -0.696 | 0.14758 | 0.009 | -4.718
-13 | -0.668 | 0.1394 | 0.009 | -4.795
-12.5 | -0.641 | 0.12991 | 0.008 | -4.931
-12 | -0.613 | 0.11084 | 0.008 | -5.534
-11.5 | -0.586 | 0.09721 | 0.008 | -6.029
-11 | -0.558 | 0.09678 | 0.008 | -5.764
-10.5 | -0.531 | 0.08078 | 0.008 | -6.577
-10 | -0.502 | 0.08499 | 0.007 | -5.907
-9.5 | -0.475 | 0.07376 | 0.008 | -6.442
-9 | -0.443 | 0.05026 | 0.005 | -8.823
-8.5 | -0.416 | 0.04773 | 0.005 | -8.715
-8 | -0.389 | 0.04536 | 0.005 | -8.565
-7.5 | -0.361 | 0.04313 | 0.004 | -8.371
-7 | -0.334 | 0.0411 | 0.004 | -8.114
-6.5 | -0.306 | 0.0392 | 0.004 | -7.805
-6 | -0.278 | 0.03744 | 0.004 | -7.434
-5.5 | -0.251 | 0.03586 | 0.004 | -6.993
-5 | -0.367 | 0.03437 | 0.004 | -10.676
-4.5 | -0.349 | 0.0331 | 0.004 | -10.544
-4 | -0.313 | 0.03203 | 0.003 | -9.759
-3.5 | -0.268 | 0.03104 | 0.003 | -8.637
-3 | -0.219 | 0.03018 | 0.003 | -7.255
-2.5 | -0.208 | 0.00753 | 0.009 | -27.687
-2 | -0.142 | 0.00738 | 0.009 | -19.19
-1.5 | -0.073 | 0.00723 | 0.008 | -10.146
-1 | -0.004 | 0.00699 | 0.008 | -0.631
-0.5 | 0.052 | 0.02817 | 0.002 | 1.848
0 | 0.134 | 0.00339 | 0.002 | 39.625
0.5 | 0.163 | 0.02821 | 0.002 | 5.784
1 | 0.219 | 0.0283 | 0.002 | 7.721
1.5 | 0.274 | 0.02849 | 0.002 | 9.614
2 | 0.329 | 0.02884 | 0.001 | 11.412
2.5 | 0.384 | 0.02829 | 0.001 | 13.579
3 | 0.439 | 0.029 | 0.001 | 15.143
3.5 | 0.493 | 0.0299 | 0.001 | 16.482
4 | 0.679 | 0.008 | 0.003 | 84.796
4.5 | 0.737 | 0.00837 | 0.002 | 88.061
5 | 0.786 | 0.00877 | 0.002 | 89.682
5.5 | 0.821 | 0.00932 | 0.001 | 88.077
6 | 0.818 | 0.00966 | 0 | 84.617
6.5 | 0.7 | 0.01029 | 0 | 68.045
7 | 0.538 | 0.01106 | -0.001 | 48.585
7.5 | 0.567 | 0.01204 | -0.002 | 47.097
8 | 0.595 | 0.01329 | -0.002 | 44.781
8.5 | 0.623 | 0.01482 | -0.003 | 42.021
9 | 0.65 | 0.01671 | -0.003 | 38.893
9.5 | 0.677 | 0.01896 | -0.004 | 35.695
10 | 0.703 | 0.02142 | -0.005 | 32.83
10.5 | 0.73 | 0.02412 | -0.005 | 30.26
11 | 0.755 | 0.02748 | -0.006 | 27.49
11.5 | 0.78 | 0.03143 | -0.006 | 24.83
12 | 0.804 | 0.03665 | -0.007 | 21.944
12.5 | 0.823 | 0.04634 | -0.007 | 17.757
13 | 0.849 | 0.05075 | -0.008 | 16.724
13.5 | 0.869 | 0.06002 | -0.008 | 14.48
14 | 0.869 | 0.08711 | -0.008 | 9.972
14.5 | 0.871 | 0.11592 | -0.008 | 7.51
15 | 0.896 | 0.12492 | -0.008 | 7.174
15.5 | 0.91 | 0.1501 | -0.008 | 6.062
16 | 0.945 | 0.14996 | -0.009 | 6.304
16.5 | 0.974 | 0.15917 | -0.01 | 6.12
17 | 0.996 | 0.17788 | -0.01 | 5.598
17.5 | 1.027 | 0.18052 | -0.011 | 5.689
18 | 1.057 | 0.18431 | -0.011 | 5.736
18.5 | 1.077 | 0.21204 | -0.011 | 5.08
19 | 1.107 | 0.21584 | -0.012 | 5.127
19.5 | 1.136 | 0.21875 | -0.013 | 5.193
20 | 1.167 | 0.20381 | -0.014 | 5.728

## 136. Re 16M Mach 0.50 (2)
BIGFOIL.COM POLAR EXPORT
eh3012
EH 3.0/12 |  |  |  | Cl Max: | 1.323 | at alpha= | 9 | deg
XFOIL ncrit=9 |  |  |  | L/D Max: | 121.495 | at alpha= | 6.5 | deg
Re: | 16000000 |  |  | Cd Min: | 0.26938 | at alpha= | -20 | deg
Mach: | 0.5 |  |  | Cl=0 at alpha= | -1.3646 | deg
|  |  |  | @ Cl=0.1, Cd= | 0.0055693
|  |  |  | @ Cl=0.4, Cd= | 0.0054049
|  |  |  | @ Cl=0.6, Cd= | 0.005941
alpha (deg) | Cl | Cd | Cm | Cl/Cd
-20 | -0.7645 | 0.26938 | 0.0776 | -2.838
-19.5 | -0.7421 | 0.26127 | 0.0728 | -2.8404
-19 | -0.7198 | 0.25315 | 0.068 | -2.8434
-18.5 | -0.6979 | 0.24467 | 0.0632 | -2.8524
-18 | -0.6762 | 0.23624 | 0.0585 | -2.8623
-17.5 | -0.6548 | 0.22741 | 0.0535 | -2.8794
-17 | -0.6362 | 0.21786 | 0.0489 | -2.9202
-16.5 | -0.6188 | 0.20791 | 0.044 | -2.9763
-16 | -0.599 | 0.19954 | 0.0395 | -3.0019
-15.5 | -0.5791 | 0.19103 | 0.0348 | -3.0315
-15 | -0.5589 | 0.18291 | 0.0303 | -3.0556
-14.5 | -0.54 | 0.17441 | 0.0257 | -3.0962
-14 | -0.5292 | 0.16342 | 0.0202 | -3.2383
-13.5 | -0.5149 | 0.15405 | 0.0153 | -3.3424
-13 | -0.5017 | 0.14485 | 0.0103 | -3.4636
-12.5 | -0.4862 | 0.13651 | 0.0058 | -3.5616
-12 | -0.4929 | 0.12338 | -0.0015 | -3.995
-11.5 | -0.4812 | 0.11506 | -0.0061 | -4.1822
-11 | -0.4779 | 0.10542 | -0.0116 | -4.5333
-10.5 | -0.4754 | 0.09623 | -0.0169 | -4.9402
-10 | -0.4847 | 0.08571 | -0.0233 | -5.6551
-9.5 | -0.4791 | 0.07809 | -0.0275 | -6.1352
-9 | -0.5007 | 0.06719 | -0.0349 | -7.452
-8.5 | -0.5099 | 0.05851 | -0.043 | -8.7147
-8 | -0.5527 | 0.05074 | -0.0431 | -10.8928
-7.5 | -0.5684 | 0.04427 | -0.0402 | -12.8394
-7 | -0.584 | 0.03531 | -0.037 | -16.5392
-6.5 | -0.5933 | 0.02528 | -0.0319 | -23.4691
-6 | -0.6014 | 0.01488 | -0.0242 | -40.4167
-5.5 | -0.5675 | 0.00927 | -0.0173 | -61.219
-5 | -0.5012 | 0.00785 | -0.0134 | -63.8471
-4.5 | -0.4323 | 0.00709 | -0.0103 | -60.9732
-4 | -0.3627 | 0.00667 | -0.008 | -54.3778
-3.5 | -0.2929 | 0.00642 | -0.0062 | -45.6231
-3 | -0.2233 | 0.00623 | -0.0049 | -35.8427
-2.5 | -0.1544 | 0.00606 | -0.0039 | -25.4785
-2 | -0.086 | 0.00593 | -0.003 | -14.5025
-1.5 | -0.0182 | 0.00578 | -0.0023 | -3.1488
-1 | 0.049 | 0.00563 | -0.0017 | 8.7034
-0.5 | 0.1162 | 0.00555 | -0.0013 | 20.9369
0 | 0.1841 | 0.00553 | -0.0011 | 33.2911
0.5 | 0.2516 | 0.00546 | -0.0009 | 46.0806
1 | 0.3188 | 0.00544 | -0.0008 | 58.6029
1.5 | 0.3866 | 0.00541 | -0.0007 | 71.4603
2.5 | 0.5175 | 0.00536 | 0.0001 | 96.5485
3 | 0.5702 | 0.00489 | 0.0027 | 116.6053
3.5 | 0.6133 | 0.00641 | 0.0067 | 95.6786
4 | 0.6776 | 0.00655 | 0.0076 | 103.4504
4.5 | 0.7428 | 0.00677 | 0.0085 | 109.7194
5 | 0.8082 | 0.00704 | 0.0095 | 114.8011
5.5 | 0.8733 | 0.00737 | 0.0106 | 118.4939
6 | 0.9377 | 0.00776 | 0.0121 | 120.8376
6.5 | 0.9999 | 0.00823 | 0.0142 | 121.4945
7 | 1.0576 | 0.00881 | 0.0172 | 120.0454
8 | 1.1943 | 0.0111 | 0.018 | 107.5946
8.5 | 1.2652 | 0.01244 | 0.0179 | 101.7042
9 | 1.323 | 0.01446 | 0.0187 | 91.4938
9.5 | 1.3119 | 0.01954 | 0.0222 | 67.1392
10 | 1.2935 | 0.02788 | 0.0204 | 46.3953
10.5 | 1.2591 | 0.03697 | 0.0194 | 34.0573
11 | 1.2319 | 0.04535 | 0.0186 | 27.1643
11.5 | 1.1962 | 0.05468 | 0.0169 | 21.8764
12 | 1.1704 | 0.06372 | 0.0149 | 18.3679
12.5 | 1.1558 | 0.07203 | 0.013 | 16.0461
13 | 1.1465 | 0.08013 | 0.0111 | 14.308
13.5 | 1.1352 | 0.08868 | 0.0088 | 12.8011
14 | 1.125 | 0.09751 | 0.006 | 11.5373

## 137. Re 18M Mach 0.00 (1)
BIGFOIL.COM POLAR EXPORT
eh3012
EH 3.0/12 |  |  |  | Cl Max: | 0.996 | at alpha= | 10 | deg
JavaFoil+Calcfoil stall+Eppler ext transition |  |  |  | L/D Max: | 117.729 | at alpha= | 9 | deg
Re: | 18000000 |  |  | Cd Min: | 0.00351 | at alpha= | -0.5 | deg
Mach: | 0 |  |  | Cl=0 at alpha= | -0.96667 | deg
|  |  |  | @ Cl=0.1, Cd= | 0.026437
|  |  |  | @ Cl=0.4, Cd= | 0.029545
|  |  |  | @ Cl=0.6, Cd= | 0.0069171
alpha (deg) | Cl | Cd | Cm | Cl/Cd
-16 | -0.521 | 0.1322 | 0.007 | -3.938
-15.5 | -0.539 | 0.12595 | 0.007 | -4.279
-15 | -0.557 | 0.11897 | 0.007 | -4.681
-14.5 | -0.574 | 0.1124 | 0.007 | -5.108
-14 | -0.59 | 0.10596 | 0.007 | -5.571
-13.5 | -0.605 | 0.10041 | 0.007 | -6.028
-13 | -0.619 | 0.09438 | 0.007 | -6.554
-12.5 | -0.63 | 0.0887 | 0.007 | -7.101
-12 | -0.639 | 0.08287 | 0.007 | -7.709
-11.5 | -0.645 | 0.07757 | 0.007 | -8.315
-11 | -0.648 | 0.07265 | 0.007 | -8.921
-10.5 | -0.648 | 0.06752 | 0.007 | -9.594
-10 | -0.644 | 0.06272 | 0.007 | -10.267
-9.5 | -0.636 | 0.05808 | 0.007 | -10.953
-9 | -0.616 | 0.0503 | 0.004 | -12.239
-8.5 | -0.598 | 0.04781 | 0.004 | -12.517
-8 | -0.577 | 0.04543 | 0.004 | -12.705
-7.5 | -0.55 | 0.04321 | 0.004 | -12.722
-7 | -0.519 | 0.04116 | 0.004 | -12.609
-6.5 | -0.485 | 0.03925 | 0.004 | -12.367
-6 | -0.449 | 0.03749 | 0.004 | -11.984
-5.5 | -0.411 | 0.03587 | 0.003 | -11.455
-5 | -0.37 | 0.03438 | 0.003 | -10.771
-4.5 | -0.328 | 0.03308 | 0.003 | -9.916
-4 | -0.354 | 0.00756 | 0.009 | -46.879
-3.5 | -0.239 | 0.03098 | 0.003 | -7.715
-3 | -0.193 | 0.03012 | 0.003 | -6.406
-2.5 | -0.182 | 0.00696 | 0.008 | -26.212
-2 | -0.123 | 0.00685 | 0.008 | -17.999
-1.5 | -0.064 | 0.00663 | 0.007 | -9.619
-1 | -0.004 | 0.00365 | 0.002 | -1.049
-0.5 | 0.056 | 0.00351 | 0.002 | 16.02
0 | 0.093 | 0.02817 | 0.002 | 3.313
0.5 | 0.177 | 0.00738 | 0.006 | 23.94
1 | 0.19 | 0.02818 | 0.002 | 6.725
1.5 | 0.238 | 0.0284 | 0.001 | 8.365
2 | 0.285 | 0.02876 | 0.001 | 9.926
2.5 | 0.333 | 0.02851 | 0.001 | 11.695
3 | 0.381 | 0.02925 | 0.001 | 13.031
3.5 | 0.428 | 0.02998 | 0.001 | 14.29
4 | 0.592 | 0.00689 | 0.002 | 85.997
4.5 | 0.648 | 0.00708 | 0.002 | 91.563
5 | 0.702 | 0.00728 | 0.001 | 96.317
5.5 | 0.753 | 0.00749 | 0.001 | 100.458
6 | 0.8 | 0.00771 | 0 | 103.806
6.5 | 0.844 | 0.00795 | 0 | 106.203
7 | 0.884 | 0.00826 | -0.001 | 107.031
7.5 | 0.919 | 0.0086 | -0.001 | 106.894
8 | 0.949 | 0.00898 | -0.002 | 105.701
8.5 | 0.973 | 0.00938 | -0.002 | 103.66
9 | 0.986 | 0.00837 | -0.003 | 117.729
9.5 | 0.994 | 0.0103 | -0.004 | 96.499
10 | 0.996 | 0.01089 | -0.004 | 91.448
10.5 | 0.992 | 0.01156 | -0.005 | 85.825
11 | 0.982 | 0.01234 | -0.005 | 79.575
11.5 | 0.966 | 0.01341 | -0.006 | 71.975
12 | 0.945 | 0.01454 | -0.006 | 65.007
12.5 | 0.921 | 0.01591 | -0.007 | 57.887
13 | 0.894 | 0.0176 | -0.007 | 50.79
13.5 | 0.865 | 0.0194 | -0.008 | 44.552
14 | 0.834 | 0.02126 | -0.009 | 39.222
14.5 | 0.801 | 0.02372 | -0.009 | 33.774
15 | 0.769 | 0.02597 | -0.01 | 29.605

## 138. Re 18M Mach 0.00 (2)
BIGFOIL.COM POLAR EXPORT
eh3012
EH 3.0/12 |  |  |  | Cl Max: | 1.7539 | at alpha= | 17 | deg
XFOIL ncrit=9 |  |  |  | L/D Max: | 126.353 | at alpha= | 8 | deg
Re: | 18000000 |  |  | Cd Min: | 0.07287 | at alpha= | 20 | deg
Mach: | 0 |  |  | Cl=0 at alpha= | -1.2772 | deg
|  |  |  | @ Cl=0.1, Cd= | 0.0053116
|  |  |  | @ Cl=0.4, Cd= | 0.00515
|  |  |  | @ Cl=0.6, Cd= | 0.0060372
alpha (deg) | Cl | Cd | Cm | Cl/Cd
-20 | -1.6796 | 0.0305 | -0.0569 | -55.0689
-19.5 | -1.6803 | 0.02754 | -0.053 | -61.0131
-19 | -1.6763 | 0.02528 | -0.048 | -66.3093
-18.5 | -1.6708 | 0.02337 | -0.0421 | -71.4934
-18 | -1.6633 | 0.02191 | -0.0352 | -75.9151
-17.5 | -1.6411 | 0.02062 | -0.0303 | -79.5878
-16.5 | -1.5837 | 0.01741 | -0.0229 | -90.965
-16 | -1.5446 | 0.01635 | -0.0204 | -94.4709
-15.5 | -1.5065 | 0.01506 | -0.0178 | -100.0332
-14.5 | -1.4158 | 0.01362 | -0.0145 | -103.9501
-14 | -1.3701 | 0.01299 | -0.0128 | -105.4734
-13.5 | -1.3231 | 0.01234 | -0.0113 | -107.2204
-13 | -1.2758 | 0.01159 | -0.0099 | -110.0777
-12 | -1.1758 | 0.0105 | -0.0077 | -111.981
-11.5 | -1.1243 | 0.01005 | -0.0068 | -111.8706
-11 | -1.0726 | 0.00961 | -0.0059 | -111.6129
-10.5 | -1.0205 | 0.00915 | -0.0051 | -111.5301
-10 | -0.9675 | 0.00879 | -0.0044 | -110.0683
-9.5 | -0.9138 | 0.00847 | -0.0039 | -107.8867
-9 | -0.8598 | 0.00819 | -0.0034 | -104.9817
-8.5 | -0.8054 | 0.00793 | -0.0029 | -101.5637
-8 | -0.7507 | 0.00768 | -0.0025 | -97.7474
-7.5 | -0.6958 | 0.00744 | -0.0021 | -93.5215
-7 | -0.6407 | 0.00721 | -0.0018 | -88.8627
-6.5 | -0.5854 | 0.00699 | -0.0015 | -83.7482
-6 | -0.5302 | 0.00678 | -0.0011 | -78.2006
-5.5 | -0.475 | 0.00652 | -0.0008 | -72.8528
-5 | -0.4193 | 0.00633 | -0.0005 | -66.2401
-4.5 | -0.3632 | 0.0062 | -0.0004 | -58.5806
-4 | -0.3069 | 0.00608 | -0.0003 | -50.477
-3.5 | -0.2506 | 0.00597 | -0.0002 | -41.9765
-3 | -0.1943 | 0.00582 | -0.0001 | -33.3849
-2.5 | -0.1379 | 0.00571 | -0.0001 | -24.1506
-2 | -0.0815 | 0.00559 | -0.0001 | -14.5796
-1.5 | -0.025 | 0.00551 | -0.0001 | -4.5372
-1 | 0.0311 | 0.0054 | 0 | 5.7593
-0.5 | 0.0881 | 0.00532 | -0.0001 | 16.5602
0 | 0.1449 | 0.00528 | -0.0002 | 27.4432
0.5 | 0.2014 | 0.00523 | -0.0003 | 38.5086
1 | 0.258 | 0.00519 | -0.0005 | 49.711
1.5 | 0.3146 | 0.00516 | -0.0006 | 60.969
2 | 0.3702 | 0.00515 | -0.0006 | 71.8835
2.5 | 0.4255 | 0.00515 | -0.0006 | 82.6214
3 | 0.475 | 0.00499 | 0.0003 | 95.1904
3.5 | 0.517 | 0.00614 | 0.0024 | 84.202
4 | 0.5682 | 0.00599 | 0.0032 | 94.8581
4.5 | 0.6221 | 0.00607 | 0.0034 | 102.4876
5 | 0.6765 | 0.00621 | 0.0035 | 108.9372
5.5 | 0.7308 | 0.0064 | 0.0037 | 114.1875
6 | 0.7851 | 0.00663 | 0.0037 | 118.4163
6.5 | 0.8388 | 0.0069 | 0.0039 | 121.5652
7 | 0.8917 | 0.00719 | 0.0041 | 124.0195
7.5 | 0.9438 | 0.00751 | 0.0045 | 125.6724
8 | 0.9944 | 0.00787 | 0.0051 | 126.3532
8.5 | 1.0449 | 0.0083 | 0.0057 | 125.8916
9 | 1.1063 | 0.00898 | 0.0036 | 123.196
9.5 | 1.1662 | 0.01 | 0.0014 | 116.62
10 | 1.2231 | 0.01019 | 0.0005 | 120.0294
10.5 | 1.2803 | 0.01069 | -0.0008 | 119.7661
11 | 1.3386 | 0.01099 | -0.0023 | 121.8016
11.5 | 1.394 | 0.01159 | -0.0034 | 120.2761
12 | 1.4497 | 0.01207 | -0.0046 | 120.1077
12.5 | 1.4969 | 0.01268 | -0.0041 | 118.0521
13 | 1.5391 | 0.01311 | -0.0025 | 117.3989
13.5 | 1.5795 | 0.01375 | -0.0009 | 114.8727
14 | 1.6167 | 0.01455 | 0.001 | 111.1134
14.5 | 1.6501 | 0.01524 | 0.0037 | 108.2743
15 | 1.6814 | 0.0159 | 0.0064 | 105.7484
15.5 | 1.7062 | 0.0172 | 0.0089 | 99.1977
16 | 1.7252 | 0.01929 | 0.0106 | 89.4349
16.5 | 1.7426 | 0.02202 | 0.0113 | 79.1371
17 | 1.7539 | 0.02572 | 0.0113 | 68.1921
17.5 | 1.7199 | 0.0344 | 0.0105 | 49.9971
18 | 1.7058 | 0.04124 | 0.0095 | 41.3628
18.5 | 1.715 | 0.04553 | 0.0087 | 37.6675
19 | 1.6975 | 0.05316 | 0.007 | 31.9319
19.5 | 1.6865 | 0.06029 | 0.0051 | 27.9731
20 | 1.6353 | 0.07287 | 0.0014 | 22.4413

## 139. Re 18M Mach 0.10 (1)
BIGFOIL.COM POLAR EXPORT
eh3012
EH 3.0/12 |  |  |  | Cl Max: | 0.986 | at alpha= | 9.5 | deg
JavaFoil+Calcfoil stall+Eppler ext transition |  |  |  | L/D Max: | 106.489 | at alpha= | 7 | deg
Re: | 18000000 |  |  | Cd Min: | 0.00352 | at alpha= | -0.5 | deg
Mach: | 0.1 |  |  | Cl=0 at alpha= | -0.96721 | deg
|  |  |  | @ Cl=0.1, Cd= | 0.026695
|  |  |  | @ Cl=0.4, Cd= | 0.026789
|  |  |  | @ Cl=0.6, Cd= | 0.0069279
alpha (deg) | Cl | Cd | Cm | Cl/Cd
-15.5 | -0.494 | 0.12721 | 0.007 | -3.885
-15 | -0.515 | 0.12084 | 0.007 | -4.263
-14.5 | -0.536 | 0.11394 | 0.007 | -4.7
-14 | -0.555 | 0.10796 | 0.007 | -5.141
-13.5 | -0.573 | 0.10193 | 0.007 | -5.625
-13 | -0.59 | 0.09576 | 0.007 | -6.162
-12.5 | -0.605 | 0.08981 | 0.007 | -6.734
-12 | -0.617 | 0.08418 | 0.006 | -7.329
-11.5 | -0.626 | 0.07893 | 0.006 | -7.936
-11 | -0.633 | 0.07371 | 0.007 | -8.582
-10.5 | -0.635 | 0.06863 | 0.007 | -9.256
-10 | -0.634 | 0.0637 | 0.007 | -9.952
-9.5 | -0.628 | 0.05897 | 0.007 | -10.658
-9 | -0.611 | 0.0503 | 0.004 | -12.142
-8.5 | -0.595 | 0.04782 | 0.004 | -12.451
-8 | -0.576 | 0.04544 | 0.004 | -12.666
-7.5 | -0.549 | 0.0432 | 0.004 | -12.707
-7 | -0.519 | 0.04115 | 0.004 | -12.612
-6.5 | -0.486 | 0.03924 | 0.004 | -12.386
-6 | -0.45 | 0.0375 | 0.004 | -12.008
-5.5 | -0.412 | 0.03586 | 0.003 | -11.49
-5 | -0.372 | 0.03438 | 0.003 | -10.81
-4.5 | -0.329 | 0.03309 | 0.003 | -9.953
-4 | -0.356 | 0.00758 | 0.009 | -46.962
-3.5 | -0.24 | 0.03098 | 0.003 | -7.751
-3 | -0.194 | 0.03012 | 0.003 | -6.437
-2.5 | -0.183 | 0.00697 | 0.008 | -26.303
-2 | -0.124 | 0.00686 | 0.008 | -18.068
-1.5 | -0.064 | 0.00675 | 0.007 | -9.487
-1 | -0.004 | 0.00366 | 0.002 | -1.052
-0.5 | 0.057 | 0.00352 | 0.002 | 16.074
0 | 0.094 | 0.02818 | 0.002 | 3.329
0.5 | 0.178 | 0.00739 | 0.006 | 24.016
1 | 0.19 | 0.02818 | 0.002 | 6.758
1.5 | 0.239 | 0.0284 | 0.001 | 8.406
2 | 0.287 | 0.02878 | 0.001 | 9.971
2.5 | 0.335 | 0.02851 | 0.001 | 11.753
3 | 0.383 | 0.02925 | 0.001 | 13.097
3.5 | 0.538 | 0.00681 | 0.003 | 79.025
4 | 0.595 | 0.00691 | 0.002 | 86.13
4.5 | 0.651 | 0.00711 | 0.002 | 91.614
5 | 0.705 | 0.00732 | 0.001 | 96.332
5.5 | 0.756 | 0.00753 | 0.001 | 100.389
6 | 0.803 | 0.00775 | 0 | 103.621
6.5 | 0.847 | 0.008 | 0 | 105.836
7 | 0.886 | 0.00832 | -0.001 | 106.489
7.5 | 0.92 | 0.00867 | -0.001 | 106.079
8 | 0.948 | 0.009 | -0.002 | 105.361
8.5 | 0.97 | 0.0095 | -0.002 | 102.186
9 | 0.98 | 0.00989 | -0.003 | 99.129
9.5 | 0.986 | 0.01044 | -0.004 | 94.456
10 | 0.985 | 0.01105 | -0.004 | 89.092
10.5 | 0.977 | 0.01175 | -0.005 | 83.106
11 | 0.962 | 0.0126 | -0.005 | 76.354
11.5 | 0.942 | 0.01373 | -0.006 | 68.588
12 | 0.917 | 0.01493 | -0.006 | 61.414
12.5 | 0.888 | 0.01636 | -0.007 | 54.292
13 | 0.856 | 0.01814 | -0.008 | 47.22
13.5 | 0.823 | 0.02002 | -0.008 | 41.088
14 | 0.787 | 0.02225 | -0.009 | 35.378
14.5 | 0.751 | 0.02423 | -0.009 | 31.009

## 140. Re 18M Mach 0.10 (2)
BIGFOIL.COM POLAR EXPORT
eh3012
EH 3.0/12 |  |  |  | Cl Max: | 1.7213 | at alpha= | 16 | deg
XFOIL ncrit=9 |  |  |  | L/D Max: | 126.326 | at alpha= | 8 | deg
Re: | 18000000 |  |  | Cd Min: | 0.08423 | at alpha= | 20 | deg
Mach: | 0.1 |  |  | Cl=0 at alpha= | -1.2801 | deg
|  |  |  | @ Cl=0.1, Cd= | 0.0053222
|  |  |  | @ Cl=0.4, Cd= | 0.00516
|  |  |  | @ Cl=0.6, Cd= | 0.0060517
alpha (deg) | Cl | Cd | Cm | Cl/Cd
-20 | -1.6132 | 0.04161 | -0.0576 | -38.7695
-19.5 | -1.6194 | 0.03437 | -0.0614 | -47.1167
-19 | -1.6278 | 0.03011 | -0.0587 | -54.0618
-18.5 | -1.636 | 0.02682 | -0.0534 | -60.9993
-18 | -1.6352 | 0.0245 | -0.0471 | -66.7429
-17.5 | -1.6289 | 0.02287 | -0.0399 | -71.2243
-15.5 | -1.5133 | 0.01662 | -0.0232 | -91.0529
-15 | -1.473 | 0.01535 | -0.0204 | -95.9609
-14.5 | -1.4273 | 0.01456 | -0.0185 | -98.0288
-14 | -1.3834 | 0.01363 | -0.0161 | -101.4967
-13.5 | -1.3357 | 0.01291 | -0.0143 | -103.4624
-13 | -1.2868 | 0.01223 | -0.0127 | -105.2167
-12.5 | -1.2368 | 0.01158 | -0.0112 | -106.8048
-12 | -1.1869 | 0.01083 | -0.0098 | -109.5937
-11.5 | -1.1352 | 0.01028 | -0.0086 | -110.428
-11 | -1.0825 | 0.00984 | -0.0076 | -110.0102
-10.5 | -1.0294 | 0.00937 | -0.0066 | -109.8613
-10 | -0.9762 | 0.00892 | -0.0057 | -109.4395
-9.5 | -0.9217 | 0.00858 | -0.005 | -107.4242
-9 | -0.867 | 0.00828 | -0.0043 | -104.7101
-8.5 | -0.8119 | 0.008 | -0.0037 | -101.4875
-8 | -0.7565 | 0.00775 | -0.0032 | -97.6129
-7.5 | -0.701 | 0.0075 | -0.0027 | -93.4667
-7 | -0.6453 | 0.00726 | -0.0023 | -88.8843
-6.5 | -0.5895 | 0.00703 | -0.0019 | -83.8549
-6 | -0.5337 | 0.00681 | -0.0015 | -78.37
-5.5 | -0.4781 | 0.00655 | -0.0011 | -72.9924
-5 | -0.4219 | 0.00635 | -0.0008 | -66.4409
-4.5 | -0.3655 | 0.00621 | -0.0006 | -58.8567
-4 | -0.3087 | 0.00609 | -0.0005 | -50.6897
-3.5 | -0.2519 | 0.00598 | -0.0004 | -42.1237
-3 | -0.1952 | 0.00583 | -0.0003 | -33.482
-2.5 | -0.1385 | 0.00572 | -0.0002 | -24.2133
-2 | -0.0817 | 0.00559 | -0.0001 | -14.6154
-1.5 | -0.0248 | 0.00551 | -0.0001 | -4.5009
-1 | 0.0316 | 0.0054 | -0.0001 | 5.8519
-0.5 | 0.0889 | 0.00533 | -0.0002 | 16.6792
0 | 0.1461 | 0.00529 | -0.0003 | 27.6181
0.5 | 0.2029 | 0.00524 | -0.0004 | 38.7214
1 | 0.2599 | 0.0052 | -0.0005 | 49.9808
1.5 | 0.3169 | 0.00516 | -0.0006 | 61.4147
2 | 0.3727 | 0.00516 | -0.0006 | 72.2287
2.5 | 0.4283 | 0.00516 | -0.0006 | 83.0039
3 | 0.4781 | 0.005 | 0.0003 | 95.62
3.5 | 0.5202 | 0.00615 | 0.0025 | 84.5854
4 | 0.5717 | 0.00601 | 0.0033 | 95.1248
4.5 | 0.626 | 0.00609 | 0.0036 | 102.7915
5 | 0.6808 | 0.00623 | 0.0037 | 109.2777
5.5 | 0.7354 | 0.00642 | 0.0038 | 114.5483
6 | 0.7901 | 0.00666 | 0.0039 | 118.6336
6.5 | 0.8441 | 0.00693 | 0.0041 | 121.8038
7 | 0.8974 | 0.00723 | 0.0044 | 124.1217
7.5 | 0.9497 | 0.00755 | 0.0049 | 125.7881
8 | 1.0005 | 0.00792 | 0.0056 | 126.3258
8.5 | 1.0514 | 0.00838 | 0.0062 | 125.4654
9.5 | 1.1746 | 0.01006 | 0.0018 | 116.7594
10 | 1.2319 | 0.01028 | 0.0009 | 119.8346
10.5 | 1.2896 | 0.0108 | -0.0003 | 119.4074
11 | 1.3486 | 0.01111 | -0.0017 | 121.3861
11.5 | 1.4045 | 0.01173 | -0.0028 | 119.7357
12 | 1.4607 | 0.01224 | -0.0038 | 119.3382
12.5 | 1.5052 | 0.01287 | -0.0026 | 116.9542
13 | 1.548 | 0.01334 | -0.001 | 116.042
13.5 | 1.5882 | 0.01403 | 0.0008 | 113.2003
14 | 1.6241 | 0.01492 | 0.0031 | 108.8539
14.5 | 1.6511 | 0.01567 | 0.007 | 105.3669
15 | 1.6835 | 0.01653 | 0.0091 | 101.8451
15.5 | 1.6899 | 0.01939 | 0.0122 | 87.1532
16 | 1.7213 | 0.02105 | 0.0125 | 81.772
16.5 | 1.7137 | 0.02659 | 0.0127 | 64.449
17 | 1.7122 | 0.03202 | 0.012 | 53.4728
17.5 | 1.6824 | 0.04058 | 0.0108 | 41.4588
18 | 1.6577 | 0.04881 | 0.0092 | 33.9623
18.5 | 1.6736 | 0.05269 | 0.0084 | 31.7631
19 | 1.648 | 0.06172 | 0.0059 | 26.7012
19.5 | 1.6361 | 0.06921 | 0.0038 | 23.6396
20 | 1.5697 | 0.08423 | -0.0011 | 18.6359

## 141. Re 18M Mach 0.25 (1)
BIGFOIL.COM POLAR EXPORT
eh3012
EH 3.0/12 |  |  |  | Cl Max: | 0.939 | at alpha= | 8.5 | deg
JavaFoil+Calcfoil stall+Eppler ext transition |  |  |  | L/D Max: | 103.519 | at alpha= | 6.5 | deg
Re: | 18000000 |  |  | Cd Min: | 0.00354 | at alpha= | -0.5 | deg
Mach: | 0.25 |  |  | Cl=0 at alpha= | -0.97541 | deg
|  |  |  | @ Cl=0.1, Cd= | 0.027237
|  |  |  | @ Cl=0.4, Cd= | 0.0292
|  |  |  | @ Cl=0.6, Cd= | 0.02383
alpha (deg) | Cl | Cd | Cm | Cl/Cd
-14 | -0.201 | 0.11682 | 0.007 | -1.717
-13.5 | -0.268 | 0.11039 | 0.007 | -2.43
-13 | -0.325 | 0.10446 | 0.007 | -3.114
-12.5 | -0.377 | 0.09825 | 0.006 | -3.832
-12 | -0.423 | 0.0918 | 0.006 | -4.604
-11.5 | -0.464 | 0.08574 | 0.006 | -5.407
-11 | -0.499 | 0.0806 | 0.006 | -6.186
-10.5 | -0.527 | 0.07518 | 0.006 | -7.015
-10 | -0.549 | 0.06948 | 0.006 | -7.905
-9.5 | -0.564 | 0.0646 | 0.006 | -8.727
-9 | -0.568 | 0.05028 | 0.004 | -11.287
-8.5 | -0.567 | 0.04781 | 0.004 | -11.85
-8 | -0.558 | 0.04542 | 0.004 | -12.287
-7.5 | -0.539 | 0.0432 | 0.004 | -12.489
-7 | -0.515 | 0.04114 | 0.004 | -12.527
-6.5 | -0.487 | 0.03924 | 0.004 | -12.405
-6 | -0.454 | 0.03746 | 0.004 | -12.119
-5.5 | -0.418 | 0.03586 | 0.004 | -11.644
-5 | -0.378 | 0.03439 | 0.003 | -10.995
-4.5 | -0.336 | 0.03309 | 0.003 | -10.157
-4 | -0.292 | 0.03191 | 0.003 | -9.147
-3.5 | -0.246 | 0.03092 | 0.003 | -7.956
-3 | -0.199 | 0.03012 | 0.003 | -6.6
-2.5 | -0.188 | 0.00705 | 0.008 | -26.676
-2 | -0.127 | 0.00694 | 0.008 | -18.328
-1.5 | -0.066 | 0.0068 | 0.008 | -9.673
-1 | -0.003 | 0.02812 | 0.002 | -0.113
-0.5 | 0.058 | 0.00354 | 0.002 | 16.412
0 | 0.096 | 0.0282 | 0.002 | 3.418
0.5 | 0.182 | 0.0075 | 0.006 | 24.34
1 | 0.196 | 0.02821 | 0.002 | 6.938
1.5 | 0.245 | 0.0284 | 0.001 | 8.636
2 | 0.295 | 0.02877 | 0.001 | 10.244
2.5 | 0.344 | 0.02851 | 0.001 | 12.072
3 | 0.394 | 0.02909 | 0.001 | 13.527
3.5 | 0.442 | 0.02997 | 0.001 | 14.754
4 | 0.611 | 0.00705 | 0.002 | 86.672
4.5 | 0.668 | 0.00727 | 0.002 | 91.8
5 | 0.722 | 0.00751 | 0.001 | 96.129
5.5 | 0.772 | 0.00775 | 0.001 | 99.602
6 | 0.818 | 0.008 | 0 | 102.228
6.5 | 0.859 | 0.0083 | 0 | 103.519
7 | 0.893 | 0.00869 | -0.001 | 102.762
7.5 | 0.919 | 0.0091 | -0.001 | 100.989
8 | 0.937 | 0.00959 | -0.002 | 97.673
8.5 | 0.939 | 0.00997 | -0.003 | 94.142
9 | 0.933 | 0.01053 | -0.003 | 88.559
9.5 | 0.915 | 0.01123 | -0.004 | 81.525
10 | 0.886 | 0.01208 | -0.004 | 73.378
10.5 | 0.846 | 0.01307 | -0.005 | 64.776
11 | 0.797 | 0.01425 | -0.005 | 55.926
11.5 | 0.739 | 0.01568 | -0.006 | 47.096
12 | 0.673 | 0.01743 | -0.007 | 38.595
12.5 | 0.601 | 0.01935 | -0.007 | 31.066
13 | 0.524 | 0.02151 | -0.008 | 24.365
13.5 | 0.442 | 0.02383 | -0.008 | 18.56

## 142. Re 18M Mach 0.25 (2)
BIGFOIL.COM POLAR EXPORT
eh3012
EH 3.0/12 |  |  |  | Cl Max: | 1.6289 | at alpha= | 14.5 | deg
XFOIL ncrit=9 |  |  |  | L/D Max: | 125.453 | at alpha= | 7.5 | deg
Re: | 18000000 |  |  | Cd Min: | 0.23465 | at alpha= | -20 | deg
Mach: | 0.25 |  |  | Cl=0 at alpha= | -1.2815 | deg
|  |  |  | @ Cl=0.1, Cd= | 0.0015004
|  |  |  | @ Cl=0.4, Cd= | 0.0052077
|  |  |  | @ Cl=0.6, Cd= | 0.006094
alpha (deg) | Cl | Cd | Cm | Cl/Cd
-20 | -0.7145 | 0.23465 | 0.0612 | -3.045
-19.5 | -0.6955 | 0.22912 | 0.0574 | -3.0355
-19 | -0.678 | 0.22283 | 0.0535 | -3.0427
-18 | -0.6775 | 0.19585 | 0.0413 | -3.4593
-17.5 | -0.6638 | 0.18881 | 0.0375 | -3.5157
-17 | -0.7365 | 0.17184 | 0.0388 | -4.286
-16.5 | -0.7857 | 0.1448 | 0.0194 | -5.4261
-16 | -1.1634 | 0.04018 | -0.0557 | -28.9547
-14.5 | -1.3329 | 0.01602 | -0.0514 | -83.2022
-13.5 | -1.3511 | 0.00848 | -0.0351 | -159.3278
-13 | -1.3208 | 0.00627 | -0.03 | -210.6539
-12.5 | -1.2775 | 0.00496 | -0.026 | -257.5605
-12 | -1.2291 | 0.00402 | -0.0226 | -305.7463
-11.5 | -1.1773 | 0.00335 | -0.0197 | -351.4328
-11 | -1.1237 | 0.00284 | -0.0172 | -395.669
-10.5 | -1.0686 | 0.00246 | -0.0149 | -434.3902
-10 | -1.0131 | 0.00213 | -0.0128 | -475.6338
-9.5 | -0.9559 | 0.00192 | -0.0111 | -497.8646
-9 | -0.8988 | 0.00173 | -0.0095 | -519.5376
-8.5 | -0.8408 | 0.00161 | -0.0082 | -522.236
-8 | -0.7824 | 0.00151 | -0.007 | -518.1457
-7.5 | -0.724 | 0.00143 | -0.006 | -506.2937
-7 | -0.6657 | 0.00135 | -0.0051 | -493.1111
-6.5 | -0.6075 | 0.00128 | -0.0042 | -474.6094
-6 | -0.5494 | 0.00122 | -0.0035 | -450.3279
-5.5 | -0.4919 | 0.00114 | -0.0027 | -431.4912
-5 | -0.4338 | 0.00109 | -0.0021 | -397.9817
-4.5 | -0.3756 | 0.00105 | -0.0016 | -357.7143
-4 | -0.3172 | 0.00102 | -0.0012 | -310.9804
-3 | -0.2002 | 0.00097 | -0.0007 | -206.3918
-2.5 | -0.1419 | 0.00094 | -0.0005 | -150.9574
-2 | -0.0836 | 0.00092 | -0.0004 | -90.8696
-1.5 | -0.0253 | 0.0009 | -0.0003 | -28.1111
-1 | 0.0326 | 0.00087 | -0.0002 | 37.4713
-0.5 | 0.0911 | 0.00086 | -0.0002 | 105.9302
0 | 0.1528 | 0.0053 | -0.0004 | 28.8302
0.5 | 0.2114 | 0.00526 | -0.0004 | 40.1901
1 | 0.2702 | 0.00523 | -0.0005 | 51.6635
1.5 | 0.3293 | 0.00519 | -0.0007 | 63.4489
2 | 0.3869 | 0.00521 | -0.0006 | 74.261
2.5 | 0.4443 | 0.0052 | -0.0005 | 85.4423
3 | 0.4954 | 0.00499 | 0.0006 | 99.2786
3.5 | 0.5376 | 0.00617 | 0.0031 | 87.1313
4 | 0.5913 | 0.00608 | 0.0039 | 97.2533
4.5 | 0.6474 | 0.00617 | 0.0043 | 104.9271
5 | 0.7044 | 0.00634 | 0.0045 | 111.1041
5.5 | 0.761 | 0.00656 | 0.0048 | 116.0061
6 | 0.8176 | 0.00681 | 0.005 | 120.0587
6.5 | 0.8735 | 0.00712 | 0.0055 | 122.6826
7 | 0.9285 | 0.00745 | 0.0061 | 124.6309
7.5 | 0.9823 | 0.00783 | 0.0069 | 125.4534
8 | 1.0338 | 0.00827 | 0.0082 | 125.006
8.5 | 1.088 | 0.00894 | 0.0087 | 121.7002
9 | 1.1574 | 0.00984 | 0.0057 | 117.622
9.5 | 1.22 | 0.01052 | 0.0043 | 115.9696
10 | 1.2806 | 0.01085 | 0.0037 | 118.0276
10.5 | 1.3411 | 0.01149 | 0.0029 | 116.7189
11 | 1.4029 | 0.01194 | 0.0019 | 117.4958
11.5 | 1.4605 | 0.01278 | 0.0015 | 114.2801
12 | 1.5048 | 0.01355 | 0.0037 | 111.0554
12.5 | 1.5397 | 0.01461 | 0.0073 | 105.3867
13 | 1.5721 | 0.01533 | 0.0115 | 102.5506
13.5 | 1.5898 | 0.01714 | 0.0158 | 92.7538
14 | 1.6052 | 0.02008 | 0.0177 | 79.9402
14.5 | 1.6289 | 0.02311 | 0.018 | 70.4846
15 | 1.6019 | 0.03142 | 0.0169 | 50.9835
15.5 | 1.5645 | 0.04098 | 0.0152 | 38.1772
16 | 1.5734 | 0.04587 | 0.0146 | 34.3013
16.5 | 1.5164 | 0.05817 | 0.0115 | 26.0684
17 | 1.5115 | 0.06513 | 0.0097 | 23.2074
17.5 | 1.4509 | 0.0791 | 0.0051 | 18.3426
18 | 1.3877 | 0.09414 | -0.0005 | 14.7408
18.5 | 1.346 | 0.10699 | -0.0056 | 12.5806
19 | 1.3417 | 0.11478 | -0.0086 | 11.6893

## 143. Re 18M Mach 0.50 (1)
BIGFOIL.COM POLAR EXPORT
eh3012
EH 3.0/12 |  |  |  | Cl Max: | 1.167 | at alpha= | 20 | deg
JavaFoil+Calcfoil stall+Eppler ext transition |  |  |  | L/D Max: | 98.491 | at alpha= | 6 | deg
Re: | 18000000 |  |  | Cd Min: | 0.00337 | at alpha= | 0 | deg
Mach: | 0.5 |  |  | Cl=0 at alpha= | -0.96429 | deg
|  |  |  | @ Cl=0.1, Cd= | 0.013636
|  |  |  | @ Cl=0.4, Cd= | 0.028653
|  |  |  | @ Cl=0.6, Cd= | 0.017237
alpha (deg) | Cl | Cd | Cm | Cl/Cd
-20 | -1.053 | 0.21189 | 0.01 | -4.971
-19.5 | -1.025 | 0.20789 | 0.01 | -4.933
-19 | -0.998 | 0.20445 | 0.01 | -4.883
-18.5 | -0.971 | 0.19751 | 0.01 | -4.918
-18 | -0.944 | 0.19017 | 0.01 | -4.965
-17.5 | -0.917 | 0.19074 | 0.01 | -4.809
-17 | -0.89 | 0.18813 | 0.01 | -4.732
-16.5 | -0.863 | 0.17127 | 0.01 | -5.039
-16 | -0.835 | 0.16322 | 0.01 | -5.116
-15.5 | -0.807 | 0.15919 | 0.009 | -5.069
-15 | -0.779 | 0.15647 | 0.009 | -4.977
-14.5 | -0.751 | 0.14946 | 0.009 | -5.023
-14 | -0.724 | 0.15199 | 0.009 | -4.761
-13.5 | -0.696 | 0.14861 | 0.009 | -4.686
-13 | -0.668 | 0.13864 | 0.009 | -4.822
-12.5 | -0.641 | 0.12724 | 0.008 | -5.034
-12 | -0.613 | 0.10851 | 0.008 | -5.653
-11.5 | -0.586 | 0.0967 | 0.008 | -6.062
-11 | -0.558 | 0.09701 | 0.008 | -5.751
-10.5 | -0.531 | 0.08002 | 0.008 | -6.64
-10 | -0.502 | 0.08447 | 0.007 | -5.944
-9.5 | -0.475 | 0.07317 | 0.008 | -6.494
-9 | -0.448 | 0.06384 | 0.008 | -7.023
-8.5 | -0.416 | 0.04773 | 0.005 | -8.717
-8 | -0.389 | 0.04536 | 0.005 | -8.566
-7.5 | -0.361 | 0.04312 | 0.004 | -8.374
-7 | -0.334 | 0.04112 | 0.004 | -8.111
-6.5 | -0.306 | 0.03921 | 0.004 | -7.803
-6 | -0.278 | 0.03744 | 0.004 | -7.435
-5.5 | -0.251 | 0.03584 | 0.004 | -6.997
-5 | -0.367 | 0.03436 | 0.004 | -10.678
-4.5 | -0.349 | 0.03308 | 0.004 | -10.55
-4 | -0.313 | 0.03202 | 0.003 | -9.761
-3.5 | -0.268 | 0.03103 | 0.003 | -8.639
-3 | -0.219 | 0.03015 | 0.003 | -7.262
-2.5 | -0.208 | 0.00743 | 0.009 | -28.04
-2 | -0.142 | 0.00726 | 0.009 | -19.483
-1.5 | -0.073 | 0.00716 | 0.008 | -10.242
-1 | -0.004 | 0.00689 | 0.008 | -0.64
-0.5 | 0.052 | 0.02813 | 0.002 | 1.85
0 | 0.134 | 0.00337 | 0.002 | 39.928
0.5 | 0.163 | 0.02816 | 0.002 | 5.795
1 | 0.219 | 0.02828 | 0.002 | 7.728
1.5 | 0.274 | 0.02845 | 0.002 | 9.626
2 | 0.329 | 0.02881 | 0.001 | 11.424
2.5 | 0.384 | 0.02849 | 0.001 | 13.484
3 | 0.439 | 0.02905 | 0.001 | 15.116
3.5 | 0.493 | 0.02991 | 0.001 | 16.48
4 | 0.679 | 0.00788 | 0.003 | 86.128
4.5 | 0.737 | 0.00824 | 0.002 | 89.415
5 | 0.786 | 0.00864 | 0.002 | 91.026
5.5 | 0.821 | 0.00909 | 0.001 | 90.278
6 | 0.819 | 0.00831 | 0 | 98.491
6.5 | 0.701 | 0.0101 | 0 | 69.445
7 | 0.539 | 0.01084 | -0.001 | 49.694
7.5 | 0.568 | 0.01176 | -0.002 | 48.31
8 | 0.597 | 0.01293 | -0.002 | 46.122
8.5 | 0.624 | 0.01444 | -0.003 | 43.212
9 | 0.651 | 0.01624 | -0.003 | 40.102
9.5 | 0.678 | 0.01839 | -0.004 | 36.866
10 | 0.705 | 0.02084 | -0.005 | 33.808
10.5 | 0.731 | 0.02349 | -0.005 | 31.128
11 | 0.757 | 0.02674 | -0.006 | 28.305
11.5 | 0.782 | 0.0307 | -0.006 | 25.459
12 | 0.805 | 0.0359 | -0.007 | 22.433
12.5 | 0.824 | 0.04531 | -0.007 | 18.187
13 | 0.85 | 0.04966 | -0.008 | 17.115
13.5 | 0.87 | 0.05876 | -0.008 | 14.811
14 | 0.871 | 0.08511 | -0.008 | 10.229
14.5 | 0.873 | 0.11337 | -0.008 | 7.698
15 | 0.898 | 0.12246 | -0.008 | 7.333
15.5 | 0.911 | 0.1482 | -0.008 | 6.145
16 | 0.947 | 0.14765 | -0.009 | 6.411
16.5 | 0.975 | 0.15698 | -0.01 | 6.212
17 | 0.996 | 0.17537 | -0.01 | 5.681
17.5 | 1.028 | 0.17782 | -0.011 | 5.779
18 | 1.058 | 0.18188 | -0.011 | 5.817
18.5 | 1.078 | 0.20923 | -0.011 | 5.15
19 | 1.107 | 0.21295 | -0.012 | 5.199
19.5 | 1.136 | 0.21653 | -0.013 | 5.248
20 | 1.167 | 0.20825 | -0.014 | 5.604

## 144. Re 18M Mach 0.50 (2)
BIGFOIL.COM POLAR EXPORT
eh3012
EH 3.0/12 |  |  |  | Cl Max: | 1.3275 | at alpha= | 9 | deg
XFOIL ncrit=9 |  |  |  | L/D Max: | 123.98 | at alpha= | 6.5 | deg
Re: | 18000000 |  |  | Cd Min: | 0.26926 | at alpha= | -20 | deg
Mach: | 0.5 |  |  | Cl=0 at alpha= | -1.3591 | deg
|  |  |  | @ Cl=0.1, Cd= | 0.0054858
|  |  |  | @ Cl=0.4, Cd= | 0.0053562
|  |  |  | @ Cl=0.6, Cd= | 0.0058784
alpha (deg) | Cl | Cd | Cm | Cl/Cd
-20 | -0.7641 | 0.26926 | 0.0775 | -2.8378
-19.5 | -0.7418 | 0.2612 | 0.0726 | -2.84
-19 | -0.7195 | 0.25312 | 0.0678 | -2.8425
-18.5 | -0.6976 | 0.24462 | 0.0631 | -2.8518
-18 | -0.676 | 0.23612 | 0.0584 | -2.863
-17.5 | -0.6562 | 0.22715 | 0.0537 | -2.8888
-17 | -0.6379 | 0.21715 | 0.0488 | -2.9376
-16.5 | -0.6201 | 0.20737 | 0.0439 | -2.9903
-16 | -0.5996 | 0.19922 | 0.0393 | -3.0097
-15.5 | -0.5798 | 0.19068 | 0.0347 | -3.0407
-15 | -0.5606 | 0.18215 | 0.03 | -3.0777
-14.5 | -0.5431 | 0.1732 | 0.0252 | -3.1357
-14 | -0.532 | 0.16241 | 0.0197 | -3.2757
-13.5 | -0.5171 | 0.15328 | 0.0148 | -3.3736
-13 | -0.5041 | 0.14406 | 0.0098 | -3.4992
-12.5 | -0.4893 | 0.13556 | 0.0052 | -3.6095
-12 | -0.4981 | 0.12216 | -0.0024 | -4.0774
-11.5 | -0.4876 | 0.1136 | -0.0072 | -4.2923
-11 | -0.4864 | 0.10375 | -0.0129 | -4.6882
-10.5 | -0.485 | 0.09446 | -0.0183 | -5.1344
-10 | -0.4932 | 0.08431 | -0.0245 | -5.8498
-9.5 | -0.4905 | 0.07631 | -0.0291 | -6.4277
-9 | -0.5122 | 0.06554 | -0.0367 | -7.8151
-8.5 | -0.523 | 0.05705 | -0.0445 | -9.1674
-8 | -0.5663 | 0.0499 | -0.0428 | -11.3487
-7.5 | -0.5787 | 0.04312 | -0.0403 | -13.4207
-7 | -0.5924 | 0.03427 | -0.0368 | -17.2863
-6.5 | -0.6001 | 0.02434 | -0.0316 | -24.6549
-6 | -0.6057 | 0.01439 | -0.0238 | -42.0917
-5.5 | -0.5708 | 0.00888 | -0.0169 | -64.2793
-5 | -0.5036 | 0.00761 | -0.013 | -66.1761
-4.5 | -0.4343 | 0.00692 | -0.01 | -62.7601
-4 | -0.3641 | 0.00653 | -0.0077 | -55.758
-3.5 | -0.2941 | 0.00629 | -0.006 | -46.7568
-3 | -0.2245 | 0.00612 | -0.0047 | -36.683
-2.5 | -0.1553 | 0.00597 | -0.0037 | -26.0134
-2 | -0.0867 | 0.00583 | -0.0029 | -14.8714
-1.5 | -0.019 | 0.0057 | -0.0022 | -3.3333
-1 | 0.0484 | 0.00557 | -0.0016 | 8.6894
-0.5 | 0.1158 | 0.00546 | -0.0012 | 21.2088
0 | 0.1837 | 0.00545 | -0.001 | 33.7064
0.5 | 0.2514 | 0.00539 | -0.0009 | 46.6419
1 | 0.319 | 0.00535 | -0.0008 | 59.6262
1.5 | 0.3863 | 0.00535 | -0.0007 | 72.2056
2 | 0.4529 | 0.00538 | -0.0004 | 84.1822
2.5 | 0.5188 | 0.00536 | -0.0001 | 96.791
3 | 0.573 | 0.00503 | 0.0022 | 113.9165
3.5 | 0.6166 | 0.0064 | 0.0061 | 96.3438
4 | 0.6795 | 0.00646 | 0.0073 | 105.1858
4.5 | 0.7448 | 0.00666 | 0.0082 | 111.8318
5 | 0.8107 | 0.00693 | 0.0091 | 116.9841
5.5 | 0.8757 | 0.00725 | 0.0103 | 120.7862
6 | 0.9403 | 0.00762 | 0.0118 | 123.399
6.5 | 1.003 | 0.00809 | 0.0137 | 123.9802
7 | 1.0627 | 0.00866 | 0.0164 | 122.7136
7.5 | 1.1169 | 0.00929 | 0.0202 | 120.226
8 | 1.187 | 0.01068 | 0.02 | 111.1423
8.5 | 1.2729 | 0.01201 | 0.0172 | 105.9867
9 | 1.3275 | 0.01385 | 0.0192 | 95.8484
9.5 | 1.324 | 0.01855 | 0.0226 | 71.3747
10 | 1.3057 | 0.02686 | 0.0207 | 48.6113
10.5 | 1.2713 | 0.036 | 0.0196 | 35.3139
11 | 1.2449 | 0.04428 | 0.0189 | 28.1143
11.5 | 1.2078 | 0.05365 | 0.0173 | 22.5126
12 | 1.1812 | 0.0627 | 0.0154 | 18.8389
12.5 | 1.165 | 0.07117 | 0.0134 | 16.3693
13 | 1.1548 | 0.07933 | 0.0114 | 14.5569
13.5 | 1.143 | 0.08792 | 0.0091 | 13.0005
14 | 1.1331 | 0.09668 | 0.0064 | 11.7201

## 145. Re 20M Mach 0.00 (1)
BIGFOIL.COM POLAR EXPORT
eh3012
EH 3.0/12 |  |  |  | Cl Max: | 0.998 | at alpha= | 10 | deg
JavaFoil+Calcfoil stall+Eppler ext transition |  |  |  | L/D Max: | 119.761 | at alpha= | 9 | deg
Re: | 20000000 |  |  | Cd Min: | 0.00346 | at alpha= | -0.5 | deg
Mach: | 0 |  |  | Cl=0 at alpha= | -0.96667 | deg
|  |  |  | @ Cl=0.1, Cd= | 0.026392
|  |  |  | @ Cl=0.4, Cd= | 0.029624
|  |  |  | @ Cl=0.6, Cd= | 0.0068729
alpha (deg) | Cl | Cd | Cm | Cl/Cd
-16 | -0.521 | 0.13201 | 0.007 | -3.944
-15.5 | -0.539 | 0.12464 | 0.007 | -4.325
-15 | -0.557 | 0.11775 | 0.007 | -4.73
-14.5 | -0.574 | 0.11205 | 0.007 | -5.125
-14 | -0.59 | 0.10558 | 0.007 | -5.592
-13.5 | -0.605 | 0.09939 | 0.007 | -6.091
-13 | -0.619 | 0.09393 | 0.007 | -6.587
-12.5 | -0.63 | 0.08804 | 0.007 | -7.156
-12 | -0.639 | 0.08245 | 0.007 | -7.75
-11.5 | -0.645 | 0.07716 | 0.007 | -8.362
-11 | -0.648 | 0.07218 | 0.007 | -8.98
-10.5 | -0.648 | 0.0672 | 0.007 | -9.643
-10 | -0.644 | 0.06235 | 0.007 | -10.331
-9.5 | -0.637 | 0.05767 | 0.007 | -11.038
-9 | -0.616 | 0.0503 | 0.004 | -12.238
-8.5 | -0.598 | 0.0478 | 0.004 | -12.519
-8 | -0.577 | 0.04543 | 0.004 | -12.704
-7.5 | -0.55 | 0.04321 | 0.004 | -12.72
-7 | -0.519 | 0.04116 | 0.004 | -12.61
-6.5 | -0.485 | 0.03924 | 0.004 | -12.373
-6 | -0.449 | 0.03749 | 0.004 | -11.986
-5.5 | -0.411 | 0.03584 | 0.003 | -11.463
-5 | -0.37 | 0.03438 | 0.003 | -10.773
-4.5 | -0.328 | 0.03307 | 0.003 | -9.921
-4 | -0.354 | 0.00748 | 0.009 | -47.397
-3.5 | -0.239 | 0.03096 | 0.003 | -7.72
-3 | -0.193 | 0.0301 | 0.003 | -6.412
-2.5 | -0.182 | 0.00686 | 0.008 | -26.575
-2 | -0.123 | 0.00679 | 0.008 | -18.173
-1.5 | -0.064 | 0.00666 | 0.007 | -9.577
-1 | -0.004 | 0.00361 | 0.002 | -1.061
-0.5 | 0.056 | 0.00346 | 0.002 | 16.259
0 | 0.093 | 0.02813 | 0.002 | 3.318
0.5 | 0.177 | 0.00728 | 0.006 | 24.257
1 | 0.237 | 0.00728 | 0.005 | 32.54
1.5 | 0.238 | 0.02837 | 0.001 | 8.373
2 | 0.285 | 0.02875 | 0.001 | 9.93
2.5 | 0.333 | 0.02851 | 0.001 | 11.693
3 | 0.381 | 0.02926 | 0.001 | 13.026
3.5 | 0.428 | 0.03016 | 0.001 | 14.203
4 | 0.592 | 0.00685 | 0.002 | 86.428
4.5 | 0.648 | 0.00701 | 0.002 | 92.483
5 | 0.702 | 0.00719 | 0.001 | 97.538
5.5 | 0.753 | 0.0074 | 0.001 | 101.664
6 | 0.8 | 0.00763 | 0 | 104.95
6.5 | 0.844 | 0.00786 | 0 | 107.444
7 | 0.884 | 0.00815 | -0.001 | 108.555
7.5 | 0.919 | 0.00843 | -0.001 | 109.033
8 | 0.949 | 0.00879 | -0.002 | 107.874
8.5 | 0.973 | 0.00919 | -0.002 | 105.85
9 | 0.986 | 0.00824 | -0.003 | 119.761
9.5 | 0.995 | 0.01013 | -0.004 | 98.282
10 | 0.998 | 0.01069 | -0.004 | 93.318
10.5 | 0.993 | 0.01131 | -0.005 | 87.836
11 | 0.983 | 0.01206 | -0.005 | 81.513
11.5 | 0.967 | 0.01306 | -0.006 | 74.076
12 | 0.947 | 0.01412 | -0.006 | 67.068
12.5 | 0.923 | 0.01546 | -0.007 | 59.714
13 | 0.896 | 0.01706 | -0.008 | 52.493
13.5 | 0.866 | 0.01881 | -0.008 | 46.05
14 | 0.835 | 0.02062 | -0.009 | 40.523
14.5 | 0.803 | 0.02302 | -0.009 | 34.869
15 | 0.77 | 0.02525 | -0.01 | 30.509

## 146. Re 20M Mach 0.00 (2)
BIGFOIL.COM POLAR EXPORT
eh3012
EH 3.0/12 |  |  |  | Cl Max: | 1.7552 | at alpha= | 17 | deg
XFOIL ncrit=9 |  |  |  | L/D Max: | 127.869 | at alpha= | 8 | deg
Re: | 20000000 |  |  | Cd Min: | 0.0662 | at alpha= | 20 | deg
Mach: | 0 |  |  | Cl=0 at alpha= | -1.2744 | deg
|  |  |  | @ Cl=0.1, Cd= | 0.0052492
|  |  |  | @ Cl=0.4, Cd= | 0.0051446
|  |  |  | @ Cl=0.6, Cd= | 0.0059968
alpha (deg) | Cl | Cd | Cm | Cl/Cd
-20 | -1.7015 | 0.02896 | -0.0559 | -58.7535
-19.5 | -1.6997 | 0.02634 | -0.0515 | -64.5292
-19 | -1.6936 | 0.02431 | -0.0463 | -69.6668
-18.5 | -1.6865 | 0.0226 | -0.0402 | -74.6239
-18 | -1.6778 | 0.02127 | -0.0331 | -78.8811
-17.5 | -1.6501 | 0.02 | -0.0292 | -82.505
-16.5 | -1.5868 | 0.01717 | -0.0225 | -92.417
-16 | -1.5473 | 0.01615 | -0.0201 | -95.808
-15.5 | -1.5094 | 0.01482 | -0.0174 | -101.8489
-15 | -1.4643 | 0.01408 | -0.0158 | -103.9986
-14.5 | -1.4196 | 0.01343 | -0.014 | -105.7036
-14 | -1.3734 | 0.01278 | -0.0124 | -107.4648
-13.5 | -1.3256 | 0.01218 | -0.011 | -108.8342
-13 | -1.2776 | 0.01149 | -0.0096 | -111.1923
-12.5 | -1.228 | 0.01091 | -0.0085 | -112.5573
-12 | -1.1779 | 0.01032 | -0.0074 | -114.1376
-11.5 | -1.1264 | 0.00988 | -0.0065 | -114.0081
-11 | -1.0743 | 0.00947 | -0.0057 | -113.4424
-10.5 | -1.022 | 0.00903 | -0.0049 | -113.1783
-10 | -0.9692 | 0.00862 | -0.0042 | -112.4362
-9.5 | -0.9154 | 0.00831 | -0.0036 | -110.1564
-9 | -0.8613 | 0.00803 | -0.0031 | -107.2603
-8.5 | -0.8068 | 0.00777 | -0.0026 | -103.8353
-8 | -0.7521 | 0.00753 | -0.0022 | -99.8805
-7.5 | -0.6971 | 0.00729 | -0.0019 | -95.6241
-7 | -0.6419 | 0.00707 | -0.0015 | -90.7921
-6.5 | -0.5866 | 0.00686 | -0.0012 | -85.5102
-6 | -0.5311 | 0.00668 | -0.001 | -79.506
-5.5 | -0.4758 | 0.00644 | -0.0006 | -73.882
-5 | -0.4201 | 0.00623 | -0.0004 | -67.4318
-4.5 | -0.364 | 0.00609 | -0.0003 | -59.7701
-4 | -0.3077 | 0.00599 | -0.0002 | -51.3689
-3.5 | -0.2513 | 0.00589 | -0.0001 | -42.6655
-3 | -0.1948 | 0.00575 | 0 | -33.8783
-2.5 | -0.1383 | 0.00563 | 0 | -24.5648
-2 | -0.082 | 0.00553 | 0 | -14.8282
-1.5 | -0.0254 | 0.00545 | 0 | -4.6606
-1 | 0.0309 | 0.00531 | 0 | 5.8192
-0.5 | 0.0877 | 0.00526 | -0.0001 | 16.673
0 | 0.1447 | 0.00521 | -0.0002 | 27.7735
0.5 | 0.2012 | 0.00517 | -0.0003 | 38.9168
1 | 0.2578 | 0.00515 | -0.0004 | 50.0583
1.5 | 0.3147 | 0.0051 | -0.0006 | 61.7059
2 | 0.3703 | 0.00515 | -0.0006 | 71.9029
2.5 | 0.4258 | 0.00514 | -0.0007 | 82.8405
3 | 0.4777 | 0.00528 | -0.0002 | 90.4735
3.5 | 0.5197 | 0.00622 | 0.0019 | 83.5531
4 | 0.57 | 0.00598 | 0.0029 | 95.3177
4.5 | 0.6236 | 0.00601 | 0.0032 | 103.7604
5 | 0.6778 | 0.00613 | 0.0033 | 110.571
5.5 | 0.7323 | 0.00633 | 0.0034 | 115.6872
6 | 0.7864 | 0.00654 | 0.0035 | 120.2446
6.5 | 0.8403 | 0.00682 | 0.0036 | 123.2111
7 | 0.8935 | 0.00711 | 0.0038 | 125.6681
7.5 | 0.9456 | 0.00743 | 0.0042 | 127.2678
8 | 0.9961 | 0.00779 | 0.0048 | 127.8691
8.5 | 1.0455 | 0.00823 | 0.0056 | 127.0352
9.5 | 1.1648 | 0.0097 | 0.002 | 120.0825
10 | 1.223 | 0.0099 | 0.0007 | 123.5354
10.5 | 1.2799 | 0.01039 | -0.0005 | 123.1858
11 | 1.3384 | 0.01066 | -0.0019 | 125.5535
11.5 | 1.3938 | 0.01126 | -0.003 | 123.7833
12 | 1.4498 | 0.0117 | -0.0042 | 123.9145
12.5 | 1.5035 | 0.0123 | -0.0052 | 122.2358
13 | 1.5459 | 0.01272 | -0.0036 | 121.533
13.5 | 1.5866 | 0.01334 | -0.0019 | 118.9355
14 | 1.6253 | 0.01409 | -0.0002 | 115.3513
14.5 | 1.6646 | 0.01476 | 0.0014 | 112.7778
15 | 1.6941 | 0.01537 | 0.0047 | 110.2212
15.5 | 1.718 | 0.01656 | 0.0078 | 103.744
16 | 1.7385 | 0.01837 | 0.0099 | 94.638
16.5 | 1.7442 | 0.0219 | 0.0113 | 79.6438
17 | 1.7552 | 0.02562 | 0.0113 | 68.509
17.5 | 1.7516 | 0.03108 | 0.0108 | 56.3578
18 | 1.7453 | 0.03696 | 0.01 | 47.2213
18.5 | 1.7509 | 0.04164 | 0.0091 | 42.0485
19 | 1.7342 | 0.04891 | 0.0078 | 35.457
19.5 | 1.7222 | 0.05595 | 0.0061 | 30.7811
20 | 1.6868 | 0.0662 | 0.0033 | 25.4804

## 147. Re 20M Mach 0.10 (1)
BIGFOIL.COM POLAR EXPORT
eh3012
EH 3.0/12 |  |  |  | Cl Max: | 0.987 | at alpha= | 9.5 | deg
JavaFoil+Calcfoil stall+Eppler ext transition |  |  |  | L/D Max: | 118.001 | at alpha= | 9 | deg
Re: | 20000000 |  |  | Cd Min: | 0.00347 | at alpha= | -0.5 | deg
Mach: | 0.1 |  |  | Cl=0 at alpha= | -0.96721 | deg
|  |  |  | @ Cl=0.1, Cd= | 0.026651
|  |  |  | @ Cl=0.4, Cd= | 0.026809
|  |  |  | @ Cl=0.6, Cd= | 0.0068943
alpha (deg) | Cl | Cd | Cm | Cl/Cd
-15.5 | -0.494 | 0.12705 | 0.007 | -3.891
-15 | -0.515 | 0.1196 | 0.007 | -4.308
-14.5 | -0.536 | 0.11365 | 0.007 | -4.713
-14 | -0.555 | 0.10685 | 0.007 | -5.195
-13.5 | -0.573 | 0.10088 | 0.007 | -5.684
-13 | -0.59 | 0.09538 | 0.007 | -6.187
-12.5 | -0.605 | 0.08936 | 0.007 | -6.768
-12 | -0.617 | 0.08378 | 0.007 | -7.366
-11.5 | -0.627 | 0.0785 | 0.007 | -7.981
-11 | -0.633 | 0.07345 | 0.007 | -8.615
-10.5 | -0.635 | 0.06827 | 0.007 | -9.308
-10 | -0.634 | 0.06329 | 0.007 | -10.02
-9.5 | -0.629 | 0.05864 | 0.007 | -10.721
-9 | -0.611 | 0.05029 | 0.004 | -12.145
-8.5 | -0.595 | 0.04781 | 0.004 | -12.454
-8 | -0.575 | 0.04542 | 0.004 | -12.67
-7.5 | -0.549 | 0.04321 | 0.004 | -12.705
-7 | -0.519 | 0.04115 | 0.004 | -12.613
-6.5 | -0.486 | 0.03923 | 0.004 | -12.39
-6 | -0.45 | 0.03748 | 0.004 | -12.013
-5.5 | -0.412 | 0.03585 | 0.003 | -11.492
-5 | -0.372 | 0.0344 | 0.003 | -10.805
-4.5 | -0.329 | 0.03308 | 0.003 | -9.956
-4 | -0.356 | 0.00749 | 0.009 | -47.481
-3.5 | -0.24 | 0.03095 | 0.003 | -7.756
-3 | -0.194 | 0.03011 | 0.003 | -6.439
-2.5 | -0.183 | 0.00689 | 0.008 | -26.596
-2 | -0.124 | 0.00681 | 0.008 | -18.19
-1.5 | -0.064 | 0.00666 | 0.007 | -9.612
-1 | -0.004 | 0.00361 | 0.002 | -1.065
-0.5 | 0.057 | 0.00347 | 0.002 | 16.32
0 | 0.094 | 0.02814 | 0.002 | 3.334
0.5 | 0.178 | 0.0073 | 0.006 | 24.338
1 | 0.19 | 0.02815 | 0.002 | 6.767
1.5 | 0.239 | 0.02837 | 0.001 | 8.414
2 | 0.287 | 0.02875 | 0.001 | 9.98
2.5 | 0.335 | 0.02851 | 0.001 | 11.751
3 | 0.383 | 0.02926 | 0.001 | 13.092
3.5 | 0.538 | 0.00691 | 0.003 | 77.867
4 | 0.595 | 0.00688 | 0.002 | 86.547
4.5 | 0.651 | 0.00704 | 0.002 | 92.535
5 | 0.705 | 0.00722 | 0.001 | 97.566
5.5 | 0.756 | 0.00744 | 0.001 | 101.595
6 | 0.803 | 0.00767 | 0 | 104.779
6.5 | 0.847 | 0.00791 | 0 | 107.114
7 | 0.886 | 0.0082 | -0.001 | 108.021
7.5 | 0.92 | 0.0085 | -0.001 | 108.244
8 | 0.948 | 0.00887 | -0.002 | 106.916
8.5 | 0.97 | 0.00935 | -0.002 | 103.814
9 | 0.981 | 0.00832 | -0.003 | 118.001
9.5 | 0.987 | 0.01026 | -0.004 | 96.184
10 | 0.986 | 0.01084 | -0.004 | 90.928
10.5 | 0.978 | 0.01153 | -0.005 | 84.861
11 | 0.964 | 0.01231 | -0.005 | 78.343
11.5 | 0.944 | 0.01336 | -0.006 | 70.625
12 | 0.919 | 0.0145 | -0.006 | 63.381
12.5 | 0.89 | 0.01588 | -0.007 | 56.042
13 | 0.858 | 0.01761 | -0.008 | 48.74
13.5 | 0.824 | 0.01941 | -0.008 | 42.466
14 | 0.788 | 0.02158 | -0.009 | 36.538
14.5 | 0.752 | 0.02384 | -0.009 | 31.544

## 148. Re 20M Mach 0.10 (2)
BIGFOIL.COM POLAR EXPORT
eh3012
EH 3.0/12 |  |  |  | Cl Max: | 1.7402 | at alpha= | 17 | deg
XFOIL ncrit=9 |  |  |  | L/D Max: | 127.682 | at alpha= | 8 | deg
Re: | 20000000 |  |  | Cd Min: | 0.07712 | at alpha= | 20 | deg
Mach: | 0.1 |  |  | Cl=0 at alpha= | -1.2765 | deg
|  |  |  | @ Cl=0.1, Cd= | 0.005258
|  |  |  | @ Cl=0.4, Cd= | 0.0051503
|  |  |  | @ Cl=0.6, Cd= | 0.0060096
alpha (deg) | Cl | Cd | Cm | Cl/Cd
-20 | -1.6503 | 0.03796 | -0.0586 | -43.4747
-19.5 | -1.647 | 0.0321 | -0.0611 | -51.3084
-19 | -1.652 | 0.02852 | -0.0574 | -57.9243
-18.5 | -1.656 | 0.02567 | -0.0517 | -64.5111
-18 | -1.653 | 0.02362 | -0.0451 | -69.9831
-17.5 | -1.6461 | 0.02213 | -0.0376 | -74.3832
-17 | -1.6213 | 0.02058 | -0.0329 | -78.7804
-16.5 | -1.5894 | 0.01914 | -0.0292 | -83.0408
-16 | -1.5526 | 0.01787 | -0.026 | -86.883
-15.5 | -1.5164 | 0.01637 | -0.0228 | -92.6329
-15 | -1.4738 | 0.01533 | -0.0204 | -96.1383
-14.5 | -1.4304 | 0.01446 | -0.018 | -98.9212
-14 | -1.3865 | 0.01344 | -0.0157 | -103.1622
-13.5 | -1.3387 | 0.0127 | -0.0139 | -105.4094
-13 | -1.2894 | 0.01203 | -0.0123 | -107.182
-12.5 | -1.2389 | 0.01142 | -0.0109 | -108.4851
-12 | -1.1886 | 0.01072 | -0.0095 | -110.8769
-11.5 | -1.1373 | 0.0101 | -0.0083 | -112.604
-11 | -1.0845 | 0.00966 | -0.0073 | -112.2671
-10.5 | -1.0311 | 0.00923 | -0.0063 | -111.7118
-10 | -0.9777 | 0.00877 | -0.0054 | -111.4823
-9.5 | -0.9234 | 0.00841 | -0.0047 | -109.7979
-9 | -0.8686 | 0.00812 | -0.004 | -106.9704
-8.5 | -0.8134 | 0.00784 | -0.0035 | -103.75
-8 | -0.758 | 0.00759 | -0.003 | -99.8682
-7.5 | -0.7024 | 0.00734 | -0.0025 | -95.6948
-7 | -0.6466 | 0.00711 | -0.0021 | -90.9423
-6.5 | -0.5908 | 0.0069 | -0.0017 | -85.6232
-5.5 | -0.4789 | 0.00648 | -0.001 | -73.9043
-5 | -0.4227 | 0.00626 | -0.0007 | -67.524
-4.5 | -0.3662 | 0.0061 | -0.0005 | -60.0328
-4 | -0.3095 | 0.00599 | -0.0004 | -51.6694
-3 | -0.1958 | 0.00576 | -0.0002 | -33.9931
-2.5 | -0.1389 | 0.00564 | -0.0001 | -24.6277
-2 | -0.0822 | 0.00554 | 0 | -14.8375
-1.5 | -0.0253 | 0.00546 | 0 | -4.6337
-1 | 0.0313 | 0.00532 | 0 | 5.8835
-0.5 | 0.0885 | 0.00527 | -0.0001 | 16.7932
0 | 0.1459 | 0.00521 | -0.0002 | 28.0038
0.5 | 0.2027 | 0.00517 | -0.0003 | 39.207
1 | 0.2597 | 0.00515 | -0.0004 | 50.4272
1.5 | 0.3169 | 0.0051 | -0.0006 | 62.1373
2 | 0.3729 | 0.00516 | -0.0006 | 72.2674
2.5 | 0.4287 | 0.00514 | -0.0007 | 83.4047
3 | 0.4806 | 0.00525 | -0.0001 | 91.5429
3.5 | 0.523 | 0.00622 | 0.002 | 84.0836
4 | 0.5735 | 0.00599 | 0.003 | 95.7429
4.5 | 0.6275 | 0.00603 | 0.0033 | 104.063
5 | 0.6821 | 0.00615 | 0.0035 | 110.9106
5.5 | 0.7369 | 0.00635 | 0.0036 | 116.0472
6 | 0.7914 | 0.00657 | 0.0037 | 120.4566
6.5 | 0.8457 | 0.00685 | 0.0038 | 123.4599
7 | 0.8992 | 0.00715 | 0.0041 | 125.7622
7.5 | 0.9515 | 0.00747 | 0.0045 | 127.3762
8 | 1.0023 | 0.00785 | 0.0053 | 127.6815
8.5 | 1.0517 | 0.00832 | 0.0062 | 126.4062
9 | 1.1075 | 0.00922 | 0.0053 | 120.1193
9.5 | 1.1734 | 0.00976 | 0.0023 | 120.2254
10 | 1.2317 | 0.00999 | 0.0012 | 123.2933
10.5 | 1.2893 | 0.01049 | 0 | 122.9075
11 | 1.3484 | 0.01078 | -0.0014 | 125.0835
11.5 | 1.4043 | 0.01139 | -0.0024 | 123.2924
12 | 1.4608 | 0.01186 | -0.0035 | 123.1703
12.5 | 1.513 | 0.01249 | -0.0039 | 121.1369
13 | 1.5551 | 0.01294 | -0.002 | 120.1777
13.5 | 1.5959 | 0.0136 | -0.0002 | 117.3456
14 | 1.6337 | 0.01441 | 0.0018 | 113.3727
14.5 | 1.6661 | 0.01512 | 0.0049 | 110.1918
15 | 1.6954 | 0.01595 | 0.0079 | 106.2947
15.5 | 1.7035 | 0.01844 | 0.0114 | 92.3807
16.5 | 1.7359 | 0.02447 | 0.0126 | 70.9399
17 | 1.7402 | 0.02918 | 0.0122 | 59.6367
17.5 | 1.7233 | 0.03623 | 0.0114 | 47.5656
18 | 1.705 | 0.04358 | 0.0102 | 39.1235
18.5 | 1.7128 | 0.04819 | 0.0093 | 35.5426
19 | 1.6915 | 0.05641 | 0.0074 | 29.9858
19.5 | 1.6772 | 0.06407 | 0.0053 | 26.1776
20 | 1.623 | 0.07712 | 0.0012 | 21.0451

## 149. Re 20M Mach 0.25 (1)
BIGFOIL.COM POLAR EXPORT
eh3012
EH 3.0/12 |  |  |  | Cl Max: | 0.94 | at alpha= | 8.5 | deg
JavaFoil+Calcfoil stall+Eppler ext transition |  |  |  | L/D Max: | 104.887 | at alpha= | 6.5 | deg
Re: | 20000000 |  |  | Cd Min: | 0.00349 | at alpha= | -0.5 | deg
Mach: | 0.25 |  |  | Cl=0 at alpha= | -0.97541 | deg
|  |  |  | @ Cl=0.1, Cd= | 0.027203
|  |  |  | @ Cl=0.4, Cd= | 0.029371
|  |  |  | @ Cl=0.6, Cd= | 0.02317
alpha (deg) | Cl | Cd | Cm | Cl/Cd
-14 | -0.201 | 0.11584 | 0.007 | -1.732
-13.5 | -0.268 | 0.10941 | 0.007 | -2.452
-13 | -0.325 | 0.10346 | 0.007 | -3.145
-12.5 | -0.377 | 0.09728 | 0.006 | -3.871
-12 | -0.423 | 0.09161 | 0.006 | -4.614
-11.5 | -0.464 | 0.08548 | 0.006 | -5.424
-11 | -0.499 | 0.08029 | 0.006 | -6.212
-10.5 | -0.527 | 0.07442 | 0.006 | -7.087
-10 | -0.549 | 0.06914 | 0.006 | -7.945
-9.5 | -0.564 | 0.06426 | 0.006 | -8.774
-9 | -0.568 | 0.05029 | 0.004 | -11.285
-8.5 | -0.567 | 0.0478 | 0.004 | -11.852
-8 | -0.558 | 0.04542 | 0.004 | -12.288
-7.5 | -0.539 | 0.0432 | 0.004 | -12.489
-7 | -0.515 | 0.04114 | 0.004 | -12.527
-6.5 | -0.487 | 0.03922 | 0.004 | -12.409
-6 | -0.454 | 0.03745 | 0.004 | -12.121
-5.5 | -0.418 | 0.03585 | 0.004 | -11.645
-5 | -0.378 | 0.0344 | 0.003 | -10.991
-4.5 | -0.336 | 0.03307 | 0.003 | -10.161
-4 | -0.292 | 0.0319 | 0.003 | -9.148
-3.5 | -0.246 | 0.03091 | 0.003 | -7.956
-3 | -0.199 | 0.03009 | 0.003 | -6.606
-2.5 | -0.188 | 0.00695 | 0.008 | -27.068
-2 | -0.127 | 0.00686 | 0.008 | -18.548
-1.5 | -0.066 | 0.00675 | 0.008 | -9.743
-1 | -0.003 | 0.02809 | 0.002 | -0.113
-0.5 | 0.058 | 0.00349 | 0.002 | 16.664
0 | 0.096 | 0.02817 | 0.002 | 3.421
0.5 | 0.182 | 0.00738 | 0.006 | 24.721
1 | 0.196 | 0.02817 | 0.002 | 6.946
1.5 | 0.245 | 0.02838 | 0.001 | 8.641
2 | 0.295 | 0.02875 | 0.001 | 10.254
2.5 | 0.344 | 0.0285 | 0.001 | 12.075
3 | 0.394 | 0.02926 | 0.001 | 13.449
3.5 | 0.442 | 0.03015 | 0.001 | 14.665
4 | 0.611 | 0.00705 | 0.002 | 86.725
4.5 | 0.668 | 0.00717 | 0.002 | 93.077
5 | 0.722 | 0.00741 | 0.001 | 97.43
5.5 | 0.772 | 0.00765 | 0.001 | 100.891
6 | 0.818 | 0.00791 | 0 | 103.45
6.5 | 0.859 | 0.00819 | 0 | 104.887
7 | 0.893 | 0.00856 | -0.001 | 104.356
7.5 | 0.919 | 0.00896 | -0.001 | 102.594
8 | 0.937 | 0.00943 | -0.002 | 99.368
8.5 | 0.94 | 0.00982 | -0.003 | 95.691
9 | 0.934 | 0.01035 | -0.003 | 90.242
9.5 | 0.916 | 0.01101 | -0.004 | 83.238
10 | 0.888 | 0.01181 | -0.004 | 75.142
10.5 | 0.848 | 0.01274 | -0.005 | 66.581
11 | 0.798 | 0.01386 | -0.005 | 57.62
11.5 | 0.74 | 0.01525 | -0.006 | 48.536
12 | 0.674 | 0.01691 | -0.007 | 39.863
12.5 | 0.602 | 0.01877 | -0.007 | 32.082
13 | 0.525 | 0.02089 | -0.008 | 25.134
13.5 | 0.443 | 0.02317 | -0.008 | 19.131

## 150. Re 20M Mach 0.25 (2)
BIGFOIL.COM POLAR EXPORT
eh3012
EH 3.0/12 |  |  |  | Cl Max: | 1.6504 | at alpha= | 14.5 | deg
XFOIL ncrit=9 |  |  |  | L/D Max: | 126.994 | at alpha= | 7.5 | deg
Re: | 20000000 |  |  | Cd Min: | 0.1198 | at alpha= | 19.5 | deg
Mach: | 0.25 |  |  | Cl=0 at alpha= | -99 | deg
|  |  |  | @ Cl=0.1, Cd= | 0.00523
|  |  |  | @ Cl=0.4, Cd= | 0.00518
|  |  |  | @ Cl=0.6, Cd= | 0.0060487
alpha (deg) | Cl | Cd | Cm | Cl/Cd
0 | 0.1525 | 0.00523 | -0.0004 | 29.1587
0.5 | 0.2113 | 0.00519 | -0.0004 | 40.7129
1 | 0.2701 | 0.00518 | -0.0005 | 52.1429
1.5 | 0.3292 | 0.00513 | -0.0006 | 64.1715
2 | 0.3871 | 0.00518 | -0.0006 | 74.7297
2.5 | 0.4449 | 0.00518 | -0.0006 | 85.888
3 | 0.4965 | 0.00509 | 0.0004 | 97.5442
3.5 | 0.5407 | 0.00625 | 0.0025 | 86.512
4 | 0.5931 | 0.00604 | 0.0036 | 98.1954
4.5 | 0.6489 | 0.00611 | 0.004 | 106.2029
5 | 0.7057 | 0.00626 | 0.0043 | 112.7316
5.5 | 0.7626 | 0.00648 | 0.0045 | 117.6852
6 | 0.8191 | 0.00673 | 0.0048 | 121.7088
6.5 | 0.8753 | 0.00704 | 0.0052 | 124.3324
7 | 0.9305 | 0.00737 | 0.0057 | 126.2551
7.5 | 0.9842 | 0.00775 | 0.0066 | 126.9935
8 | 1.0356 | 0.00823 | 0.0079 | 125.8323
9 | 1.1526 | 0.00955 | 0.007 | 120.6911
9.5 | 1.2203 | 0.01022 | 0.0045 | 119.4031
10 | 1.2803 | 0.01054 | 0.0041 | 121.4706
10.5 | 1.3411 | 0.01116 | 0.0032 | 120.1703
11 | 1.4032 | 0.01157 | 0.0023 | 121.2792
11.5 | 1.4613 | 0.01236 | 0.0018 | 118.2282
12 | 1.5151 | 0.0131 | 0.0022 | 115.6565
12.5 | 1.5514 | 0.01402 | 0.0059 | 110.6562
13 | 1.5916 | 0.01473 | 0.0088 | 108.0516
13.5 | 1.6105 | 0.01607 | 0.0142 | 100.2178
14 | 1.6283 | 0.01838 | 0.0171 | 88.5909
14.5 | 1.6504 | 0.02123 | 0.018 | 77.739
15 | 1.5956 | 0.0321 | 0.0166 | 49.7072
15.5 | 1.6071 | 0.03671 | 0.0161 | 43.7783
16.5 | 1.5419 | 0.05536 | 0.0123 | 27.8522
17 | 1.4808 | 0.06883 | 0.0082 | 21.5139
17.5 | 1.4139 | 0.08386 | 0.003 | 16.8602
18 | 1.3641 | 0.09739 | -0.0021 | 14.0066
18.5 | 1.3885 | 0.10115 | -0.0031 | 13.7271
19 | 1.36 | 0.1123 | -0.0076 | 12.1104
19.5 | 1.3583 | 0.1198 | -0.0105 | 11.3381

## 151. Re 20M Mach 0.50 (1)
BIGFOIL.COM POLAR EXPORT
eh3012
EH 3.0/12 |  |  |  | Cl Max: | 1.167 | at alpha= | 20 | deg
JavaFoil+Calcfoil stall+Eppler ext transition |  |  |  | L/D Max: | 100.143 | at alpha= | 6 | deg
Re: | 20000000 |  |  | Cd Min: | 0.00336 | at alpha= | 0 | deg
Mach: | 0.5 |  |  | Cl=0 at alpha= | -0.96429 | deg
|  |  |  | @ Cl=0.1, Cd= | 0.013635
|  |  |  | @ Cl=0.4, Cd= | 0.028718
|  |  |  | @ Cl=0.6, Cd= | 0.017201
alpha (deg) | Cl | Cd | Cm | Cl/Cd
-20 | -1.053 | 0.20978 | 0.01 | -5.022
-19.5 | -1.026 | 0.20554 | 0.01 | -4.99
-19 | -0.998 | 0.20236 | 0.01 | -4.934
-18.5 | -0.971 | 0.19582 | 0.01 | -4.96
-18 | -0.944 | 0.18882 | 0.01 | -5.001
-17.5 | -0.917 | 0.18998 | 0.01 | -4.829
-17 | -0.89 | 0.18031 | 0.01 | -4.937
-16.5 | -0.863 | 0.16874 | 0.01 | -5.114
-16 | -0.835 | 0.16244 | 0.01 | -5.141
-15.5 | -0.807 | 0.15977 | 0.009 | -5.051
-15 | -0.779 | 0.15635 | 0.009 | -4.98
-14.5 | -0.751 | 0.15076 | 0.009 | -4.98
-14 | -0.724 | 0.14552 | 0.009 | -4.972
-13.5 | -0.696 | 0.1421 | 0.009 | -4.9
-13 | -0.668 | 0.13271 | 0.009 | -5.037
-12.5 | -0.641 | 0.1253 | 0.008 | -5.113
-12 | -0.613 | 0.10884 | 0.008 | -5.637
-11.5 | -0.586 | 0.0951 | 0.008 | -6.164
-11 | -0.558 | 0.09629 | 0.008 | -5.794
-10.5 | -0.531 | 0.07951 | 0.008 | -6.684
-10 | -0.502 | 0.08357 | 0.007 | -6.009
-9.5 | -0.475 | 0.07282 | 0.008 | -6.526
-9 | -0.448 | 0.06356 | 0.008 | -7.055
-8.5 | -0.416 | 0.04772 | 0.005 | -8.717
-8 | -0.389 | 0.04534 | 0.004 | -8.57
-7.5 | -0.361 | 0.04313 | 0.004 | -8.372
-7 | -0.334 | 0.04112 | 0.004 | -8.111
-6.5 | -0.306 | 0.03919 | 0.004 | -7.807
-6 | -0.278 | 0.03742 | 0.004 | -7.438
-5.5 | -0.251 | 0.03582 | 0.004 | -7
-5 | -0.367 | 0.03436 | 0.004 | -10.678
-4.5 | -0.349 | 0.03307 | 0.004 | -10.553
-4 | -0.313 | 0.03202 | 0.003 | -9.762
-3.5 | -0.268 | 0.03099 | 0.003 | -8.649
-3 | -0.219 | 0.03014 | 0.003 | -7.264
-2.5 | -0.208 | 0.00732 | 0.009 | -28.46
-2 | -0.142 | 0.00719 | 0.009 | -19.687
-1.5 | -0.073 | 0.00708 | 0.008 | -10.368
-1 | -0.004 | 0.00682 | 0.008 | -0.647
-0.5 | 0.052 | 0.02814 | 0.002 | 1.85
0 | 0.134 | 0.00336 | 0.002 | 39.993
0.5 | 0.163 | 0.02811 | 0.002 | 5.805
1 | 0.219 | 0.02825 | 0.002 | 7.737
1.5 | 0.274 | 0.02844 | 0.002 | 9.631
2 | 0.329 | 0.02878 | 0.001 | 11.436
2.5 | 0.384 | 0.0285 | 0.001 | 13.48
3 | 0.439 | 0.02925 | 0.001 | 15.014
3.5 | 0.493 | 0.02996 | 0.001 | 16.451
4 | 0.679 | 0.00778 | 0.003 | 87.216
4.5 | 0.737 | 0.00812 | 0.002 | 90.684
5 | 0.786 | 0.00852 | 0.002 | 92.317
5.5 | 0.821 | 0.00895 | 0.001 | 91.647
6 | 0.819 | 0.00818 | 0 | 100.143
6.5 | 0.702 | 0.00993 | 0 | 70.731
7 | 0.539 | 0.01064 | -0.001 | 50.697
7.5 | 0.569 | 0.01152 | -0.002 | 49.416
8 | 0.598 | 0.01264 | -0.002 | 47.292
8.5 | 0.625 | 0.01409 | -0.003 | 44.386
9 | 0.653 | 0.01583 | -0.003 | 41.224
9.5 | 0.679 | 0.01792 | -0.004 | 37.904
10 | 0.706 | 0.02031 | -0.005 | 34.746
10.5 | 0.732 | 0.02292 | -0.005 | 31.949
11 | 0.758 | 0.02611 | -0.006 | 29.024
11.5 | 0.783 | 0.02997 | -0.006 | 26.126
12 | 0.807 | 0.0351 | -0.007 | 22.975
12.5 | 0.825 | 0.04429 | -0.007 | 18.635
13 | 0.851 | 0.04853 | -0.008 | 17.541
13.5 | 0.871 | 0.05769 | -0.008 | 15.106
14 | 0.872 | 0.08336 | -0.008 | 10.463
14.5 | 0.875 | 0.11121 | -0.008 | 7.865
15 | 0.9 | 0.12027 | -0.008 | 7.48
15.5 | 0.911 | 0.14656 | -0.008 | 6.219
16 | 0.947 | 0.14579 | -0.009 | 6.499
16.5 | 0.976 | 0.15486 | -0.01 | 6.302
17 | 0.997 | 0.17404 | -0.01 | 5.728
17.5 | 1.028 | 0.17597 | -0.011 | 5.844
18 | 1.059 | 0.18008 | -0.011 | 5.879
18.5 | 1.078 | 0.20697 | -0.011 | 5.209
19 | 1.108 | 0.20997 | -0.012 | 5.275
19.5 | 1.137 | 0.2137 | -0.013 | 5.32
20 | 1.167 | 0.20968 | -0.014 | 5.566

## 152. Re 20M Mach 0.50 (2)
BIGFOIL.COM POLAR EXPORT
eh3012
EH 3.0/12 |  |  |  | Cl Max: | 1.3344 | at alpha= | 9.5 | deg
XFOIL ncrit=9 |  |  |  | L/D Max: | 125.907 | at alpha= | 6.5 | deg
Re: | 20000000 |  |  | Cd Min: | 0.26917 | at alpha= | -20 | deg
Mach: | 0.5 |  |  | Cl=0 at alpha= | -1.3567 | deg
|  |  |  | @ Cl=0.1, Cd= | 0.0054218
|  |  |  | @ Cl=0.4, Cd= | 0.0053002
|  |  |  | @ Cl=0.6, Cd= | 0.0058819
alpha (deg) | Cl | Cd | Cm | Cl/Cd
-20 | -0.7639 | 0.26917 | 0.0773 | -2.838
-19.5 | -0.7415 | 0.26115 | 0.0725 | -2.8394
-19 | -0.7192 | 0.2531 | 0.0677 | -2.8416
-18.5 | -0.6974 | 0.24457 | 0.063 | -2.8515
-18 | -0.6764 | 0.23625 | 0.0583 | -2.8631
-17.5 | -0.6577 | 0.22633 | 0.0536 | -2.9059
-17 | -0.6393 | 0.21642 | 0.0487 | -2.954
-16.5 | -0.6209 | 0.20701 | 0.0438 | -2.9994
-16 | -0.6001 | 0.19893 | 0.0392 | -3.0166
-15.5 | -0.5804 | 0.19034 | 0.0345 | -3.0493
-15 | -0.5621 | 0.18147 | 0.0297 | -3.0975
-14.5 | -0.5473 | 0.17163 | 0.0246 | -3.1888
-14 | -0.5341 | 0.16164 | 0.0193 | -3.3043
-13.5 | -0.5189 | 0.15264 | 0.0144 | -3.3995
-13 | -0.5064 | 0.14332 | 0.0093 | -3.5334
-12.5 | -0.4926 | 0.13463 | 0.0046 | -3.6589
-12 | -0.5021 | 0.12118 | -0.0031 | -4.1434
-11.5 | -0.494 | 0.11224 | -0.0082 | -4.4013
-11 | -0.4947 | 0.10214 | -0.0142 | -4.8434
-10.5 | -0.493 | 0.09304 | -0.0195 | -5.2988
-10 | -0.4983 | 0.08342 | -0.0253 | -5.9734
-9.5 | -0.501 | 0.07475 | -0.0305 | -6.7023
-9 | -0.5215 | 0.06416 | -0.0383 | -8.1281
-8.5 | -0.5347 | 0.05589 | -0.0456 | -9.567
-8 | -0.5769 | 0.04919 | -0.0426 | -11.728
-7.5 | -0.5876 | 0.04216 | -0.0403 | -13.9374
-7 | -0.5996 | 0.03336 | -0.0367 | -17.9736
-5.5 | -0.5737 | 0.00859 | -0.0166 | -66.787
-5 | -0.5056 | 0.0074 | -0.0127 | -68.3243
-4.5 | -0.4359 | 0.00678 | -0.0097 | -64.292
-4 | -0.3655 | 0.00643 | -0.0075 | -56.8429
-3.5 | -0.2951 | 0.00618 | -0.0059 | -47.7508
-3 | -0.2253 | 0.00602 | -0.0046 | -37.4252
-2.5 | -0.1561 | 0.00589 | -0.0036 | -26.5025
-2 | -0.0874 | 0.00575 | -0.0028 | -15.2
-1.5 | -0.0194 | 0.00561 | -0.0021 | -3.4581
-1 | 0.0483 | 0.00553 | -0.0016 | 8.7342
-0.5 | 0.1152 | 0.00539 | -0.0011 | 21.3729
0 | 0.1836 | 0.00537 | -0.001 | 34.1899
0.5 | 0.2511 | 0.00533 | -0.0008 | 47.1107
1 | 0.3189 | 0.00528 | -0.0008 | 60.3977
1.5 | 0.3864 | 0.00529 | -0.0007 | 73.0435
2 | 0.4531 | 0.00534 | -0.0005 | 84.8502
2.5 | 0.5189 | 0.00539 | -0.0001 | 96.2709
3 | 0.5759 | 0.00524 | 0.0017 | 109.9046
3.5 | 0.6202 | 0.00642 | 0.0055 | 96.6044
4 | 0.6815 | 0.00639 | 0.007 | 106.651
4.5 | 0.7467 | 0.00658 | 0.0079 | 113.4802
5 | 0.8123 | 0.00683 | 0.0089 | 118.9312
5.5 | 0.8779 | 0.00715 | 0.01 | 122.7832
6 | 0.9429 | 0.00752 | 0.0114 | 125.3856
6.5 | 1.006 | 0.00799 | 0.0133 | 125.9074
7 | 1.0662 | 0.00854 | 0.0159 | 124.8478
7.5 | 1.1208 | 0.00923 | 0.0196 | 121.4301
8 | 1.179 | 0.01033 | 0.022 | 114.1336
8.5 | 1.2707 | 0.01162 | 0.0182 | 109.3546
9.5 | 1.3344 | 0.01775 | 0.0228 | 75.1775
10 | 1.3164 | 0.02596 | 0.021 | 50.7088
10.5 | 1.2826 | 0.03509 | 0.0199 | 36.5517
11 | 1.2565 | 0.04334 | 0.0192 | 28.9917
11.5 | 1.2178 | 0.0528 | 0.0176 | 23.0644
12 | 1.1898 | 0.06191 | 0.0157 | 19.2182
12.5 | 1.1736 | 0.07035 | 0.0138 | 16.6823
13 | 1.1625 | 0.07861 | 0.0117 | 14.7882
13.5 | 1.15 | 0.08723 | 0.0094 | 13.1835
14 | 1.1398 | 0.09602 | 0.0067 | 11.8704
14.5 | 1.1264 | 0.10562 | 0.0032 | 10.6646