## index
index | Re | Mach | Datasource
1 | 50000 | 0 | JavaFoil+Calcfoil stall+Eppler ext transition
2 | 50000 | 0 | XFOIL ncrit=9
3 | 50000 | 0.1 | JavaFoil+Calcfoil stall+Eppler ext transition
4 | 50000 | 0.1 | XFOIL ncrit=9
5 | 50000 | 0.25 | JavaFoil+Calcfoil stall+Eppler ext transition
6 | 50000 | 0.25 | XFOIL ncrit=9
7 | 50000 | 0.5 | JavaFoil+Calcfoil stall+Eppler ext transition
8 | 50000 | 0.5 | XFOIL ncrit=9
9 | 100000 | 0 | JavaFoil+Calcfoil stall+Eppler ext transition
10 | 100000 | 0 | XFOIL ncrit=9
11 | 100000 | 0.1 | JavaFoil+Calcfoil stall+Eppler ext transition
12 | 100000 | 0.1 | XFOIL ncrit=9
13 | 100000 | 0.25 | JavaFoil+Calcfoil stall+Eppler ext transition
14 | 100000 | 0.25 | XFOIL ncrit=9
15 | 100000 | 0.5 | JavaFoil+Calcfoil stall+Eppler ext transition
16 | 100000 | 0.5 | XFOIL ncrit=9
17 | 250000 | 0 | JavaFoil+Calcfoil stall+Eppler ext transition
18 | 250000 | 0 | XFOIL ncrit=9
19 | 250000 | 0.1 | JavaFoil+Calcfoil stall+Eppler ext transition
20 | 250000 | 0.1 | XFOIL ncrit=9
21 | 250000 | 0.25 | JavaFoil+Calcfoil stall+Eppler ext transition
22 | 250000 | 0.25 | XFOIL ncrit=9
23 | 250000 | 0.5 | JavaFoil+Calcfoil stall+Eppler ext transition
24 | 250000 | 0.5 | XFOIL ncrit=9
25 | 500000 | 0 | JavaFoil+Calcfoil stall+Eppler ext transition
26 | 500000 | 0 | XFOIL ncrit=9
27 | 500000 | 0.1 | JavaFoil+Calcfoil stall+Eppler ext transition
28 | 500000 | 0.1 | XFOIL ncrit=9
29 | 500000 | 0.25 | JavaFoil+Calcfoil stall+Eppler ext transition
30 | 500000 | 0.25 | XFOIL ncrit=9
31 | 500000 | 0.5 | JavaFoil+Calcfoil stall+Eppler ext transition
32 | 500000 | 0.5 | XFOIL ncrit=9
33 | 750000 | 0 | JavaFoil+Calcfoil stall+Eppler ext transition
34 | 750000 | 0 | XFOIL ncrit=9
35 | 750000 | 0.1 | JavaFoil+Calcfoil stall+Eppler ext transition
36 | 750000 | 0.1 | XFOIL ncrit=9
37 | 750000 | 0.25 | JavaFoil+Calcfoil stall+Eppler ext transition
38 | 750000 | 0.25 | XFOIL ncrit=9
39 | 750000 | 0.5 | JavaFoil+Calcfoil stall+Eppler ext transition
40 | 750000 | 0.5 | XFOIL ncrit=9
41 | 1000000 | 0 | JavaFoil+Calcfoil stall+Eppler ext transition
42 | 1000000 | 0 | XFOIL ncrit=9
43 | 1000000 | 0.1 | JavaFoil+Calcfoil stall+Eppler ext transition
44 | 1000000 | 0.1 | XFOIL ncrit=9
45 | 1000000 | 0.25 | JavaFoil+Calcfoil stall+Eppler ext transition
46 | 1000000 | 0.25 | XFOIL ncrit=9
47 | 1000000 | 0.5 | JavaFoil+Calcfoil stall+Eppler ext transition
48 | 1000000 | 0.5 | XFOIL ncrit=9
49 | 2000000 | 0 | JavaFoil+Calcfoil stall+Eppler ext transition
50 | 2000000 | 0 | XFOIL ncrit=9
51 | 2000000 | 0.1 | JavaFoil+Calcfoil stall+Eppler ext transition
52 | 2000000 | 0.1 | XFOIL ncrit=9
53 | 2000000 | 0.25 | JavaFoil+Calcfoil stall+Eppler ext transition
54 | 2000000 | 0.25 | XFOIL ncrit=9
55 | 2000000 | 0.5 | JavaFoil+Calcfoil stall+Eppler ext transition
56 | 2000000 | 0.5 | XFOIL ncrit=9
57 | 3000000 | 0 | JavaFoil+Calcfoil stall+Eppler ext transition
58 | 3000000 | 0 | XFOIL ncrit=9
59 | 3000000 | 0.1 | JavaFoil+Calcfoil stall+Eppler ext transition
60 | 3000000 | 0.1 | XFOIL ncrit=9
61 | 3000000 | 0.25 | JavaFoil+Calcfoil stall+Eppler ext transition
62 | 3000000 | 0.25 | XFOIL ncrit=9
63 | 3000000 | 0.5 | JavaFoil+Calcfoil stall+Eppler ext transition
64 | 3000000 | 0.5 | XFOIL ncrit=9
65 | 4000000 | 0 | JavaFoil+Calcfoil stall+Eppler ext transition
66 | 4000000 | 0 | XFOIL ncrit=9
67 | 4000000 | 0.1 | JavaFoil+Calcfoil stall+Eppler ext transition
68 | 4000000 | 0.1 | XFOIL ncrit=9
69 | 4000000 | 0.25 | JavaFoil+Calcfoil stall+Eppler ext transition
70 | 4000000 | 0.25 | XFOIL ncrit=9
71 | 4000000 | 0.5 | JavaFoil+Calcfoil stall+Eppler ext transition
72 | 4000000 | 0.5 | XFOIL ncrit=9
73 | 5000000 | 0 | JavaFoil+Calcfoil stall+Eppler ext transition
74 | 5000000 | 0 | XFOIL ncrit=9
75 | 5000000 | 0.1 | JavaFoil+Calcfoil stall+Eppler ext transition
76 | 5000000 | 0.1 | XFOIL ncrit=9
77 | 5000000 | 0.25 | JavaFoil+Calcfoil stall+Eppler ext transition
78 | 5000000 | 0.25 | XFOIL ncrit=9
79 | 5000000 | 0.5 | JavaFoil+Calcfoil stall+Eppler ext transition
80 | 5000000 | 0.5 | XFOIL ncrit=9
81 | 6000000 | 0 | JavaFoil+Calcfoil stall+Eppler ext transition
82 | 6000000 | 0 | XFOIL ncrit=9
83 | 6000000 | 0.1 | JavaFoil+Calcfoil stall+Eppler ext transition
84 | 6000000 | 0.1 | XFOIL ncrit=9
85 | 6000000 | 0.25 | JavaFoil+Calcfoil stall+Eppler ext transition
86 | 6000000 | 0.25 | XFOIL ncrit=9
87 | 6000000 | 0.5 | JavaFoil+Calcfoil stall+Eppler ext transition
88 | 6000000 | 0.5 | XFOIL ncrit=9
89 | 7000000 | 0 | JavaFoil+Calcfoil stall+Eppler ext transition
90 | 7000000 | 0 | XFOIL ncrit=9
91 | 7000000 | 0.1 | JavaFoil+Calcfoil stall+Eppler ext transition
92 | 7000000 | 0.1 | XFOIL ncrit=9
93 | 7000000 | 0.25 | JavaFoil+Calcfoil stall+Eppler ext transition
94 | 7000000 | 0.25 | XFOIL ncrit=9
95 | 7000000 | 0.5 | JavaFoil+Calcfoil stall+Eppler ext transition
96 | 7000000 | 0.5 | XFOIL ncrit=9
97 | 8000000 | 0 | JavaFoil+Calcfoil stall+Eppler ext transition
98 | 8000000 | 0 | XFOIL ncrit=9
99 | 8000000 | 0.1 | JavaFoil+Calcfoil stall+Eppler ext transition
100 | 8000000 | 0.1 | XFOIL ncrit=9
101 | 8000000 | 0.25 | JavaFoil+Calcfoil stall+Eppler ext transition
102 | 8000000 | 0.25 | XFOIL ncrit=9
103 | 8000000 | 0.5 | JavaFoil+Calcfoil stall+Eppler ext transition
104 | 8000000 | 0.5 | XFOIL ncrit=9
105 | 10000000 | 0 | JavaFoil+Calcfoil stall+Eppler ext transition
106 | 10000000 | 0 | XFOIL ncrit=9
107 | 10000000 | 0.1 | JavaFoil+Calcfoil stall+Eppler ext transition
108 | 10000000 | 0.1 | XFOIL ncrit=9
109 | 10000000 | 0.25 | JavaFoil+Calcfoil stall+Eppler ext transition
110 | 10000000 | 0.25 | XFOIL ncrit=9
111 | 10000000 | 0.5 | JavaFoil+Calcfoil stall+Eppler ext transition
112 | 10000000 | 0.5 | XFOIL ncrit=9
113 | 12000000 | 0 | JavaFoil+Calcfoil stall+Eppler ext transition
114 | 12000000 | 0 | XFOIL ncrit=9
115 | 12000000 | 0.1 | JavaFoil+Calcfoil stall+Eppler ext transition
116 | 12000000 | 0.1 | XFOIL ncrit=9
117 | 12000000 | 0.25 | JavaFoil+Calcfoil stall+Eppler ext transition
118 | 12000000 | 0.25 | XFOIL ncrit=9
119 | 12000000 | 0.5 | JavaFoil+Calcfoil stall+Eppler ext transition
120 | 12000000 | 0.5 | XFOIL ncrit=9
121 | 14000000 | 0 | JavaFoil+Calcfoil stall+Eppler ext transition
122 | 14000000 | 0 | XFOIL ncrit=9
123 | 14000000 | 0.1 | JavaFoil+Calcfoil stall+Eppler ext transition
124 | 14000000 | 0.1 | XFOIL ncrit=9
125 | 14000000 | 0.25 | JavaFoil+Calcfoil stall+Eppler ext transition
126 | 14000000 | 0.25 | XFOIL ncrit=9
127 | 14000000 | 0.5 | JavaFoil+Calcfoil stall+Eppler ext transition
128 | 14000000 | 0.5 | XFOIL ncrit=9
129 | 16000000 | 0 | JavaFoil+Calcfoil stall+Eppler ext transition
130 | 16000000 | 0 | XFOIL ncrit=9
131 | 16000000 | 0.1 | JavaFoil+Calcfoil stall+Eppler ext transition
132 | 16000000 | 0.1 | XFOIL ncrit=9
133 | 16000000 | 0.25 | JavaFoil+Calcfoil stall+Eppler ext transition
134 | 16000000 | 0.25 | XFOIL ncrit=9
135 | 16000000 | 0.5 | JavaFoil+Calcfoil stall+Eppler ext transition
136 | 16000000 | 0.5 | XFOIL ncrit=9
137 | 18000000 | 0 | JavaFoil+Calcfoil stall+Eppler ext transition
138 | 18000000 | 0 | XFOIL ncrit=9
139 | 18000000 | 0.1 | JavaFoil+Calcfoil stall+Eppler ext transition
140 | 18000000 | 0.1 | XFOIL ncrit=9
141 | 18000000 | 0.25 | JavaFoil+Calcfoil stall+Eppler ext transition
142 | 18000000 | 0.25 | XFOIL ncrit=9
143 | 18000000 | 0.5 | JavaFoil+Calcfoil stall+Eppler ext transition
144 | 18000000 | 0.5 | XFOIL ncrit=9
145 | 20000000 | 0 | JavaFoil+Calcfoil stall+Eppler ext transition
146 | 20000000 | 0 | XFOIL ncrit=9
147 | 20000000 | 0.1 | JavaFoil+Calcfoil stall+Eppler ext transition
148 | 20000000 | 0.1 | XFOIL ncrit=9
149 | 20000000 | 0.25 | JavaFoil+Calcfoil stall+Eppler ext transition
150 | 20000000 | 0.25 | XFOIL ncrit=9
151 | 20000000 | 0.5 | JavaFoil+Calcfoil stall+Eppler ext transition
152 | 20000000 | 0.5 | XFOIL ncrit=9

## 1. Re 50k Mach 0.00 (1)
BIGFOIL.COM POLAR EXPORT
e598
EPPLER 598 |  |  |  | Cl Max: | 1.61 | at alpha= | 12.5 | deg
JavaFoil+Calcfoil stall+Eppler ext transition |  |  |  | L/D Max: | 32.625 | at alpha= | 4 | deg
Re: | 50000 |  |  | Cd Min: | 0.01549 | at alpha= | -1 | deg
Mach: | 0 |  |  | Cl=0 at alpha= | -2.6702 | deg
|  |  |  | @ Cl=0.1, Cd= | 0.034576
|  |  |  | @ Cl=0.4, Cd= | 0.017686
|  |  |  | @ Cl=0.6, Cd= | 0.019775
alpha (deg) | Cl | Cd | Cm | Cl/Cd
-15 | -0.319 | 0.23683 | -0.011 | -1.348
-14.5 | -0.332 | 0.22936 | -0.011 | -1.446
-14 | -0.344 | 0.21247 | -0.011 | -1.618
-13.5 | -0.356 | 0.19504 | -0.011 | -1.823
-13 | -0.367 | 0.18732 | -0.011 | -1.958
-12.5 | -0.377 | 0.16981 | -0.011 | -2.221
-12 | -0.386 | 0.17462 | -0.011 | -2.212
-11.5 | -0.394 | 0.15858 | -0.011 | -2.483
-11 | -0.4 | 0.14295 | -0.011 | -2.795
-10.5 | -0.403 | 0.13034 | -0.01 | -3.091
-10 | -0.404 | 0.12451 | -0.01 | -3.241
-9.5 | -0.401 | 0.11183 | -0.01 | -3.587
-9 | -0.395 | 0.10058 | -0.01 | -3.929
-8.5 | -0.385 | 0.09486 | -0.01 | -4.063
-8 | -0.372 | 0.08632 | -0.01 | -4.305
-7.5 | -0.354 | 0.0775 | -0.01 | -4.564
-7 | -0.331 | 0.07129 | -0.01 | -4.65
-6.5 | -0.305 | 0.06495 | -0.01 | -4.698
-6 | -0.275 | 0.06122 | -0.01 | -4.488
-5.5 | -0.241 | 0.05557 | -0.01 | -4.333
-5 | -0.203 | 0.05111 | -0.01 | -3.982
-4.5 | -0.163 | 0.04748 | -0.01 | -3.441
-4 | -0.121 | 0.04411 | -0.01 | -2.739
-3.5 | -0.076 | 0.04149 | -0.01 | -1.842
-3 | -0.031 | 0.03942 | -0.011 | -0.776
-2.5 | 0.016 | 0.04143 | -0.011 | 0.394
-2 | 0.066 | 0.03905 | -0.019 | 1.68
-1.5 | 0.116 | 0.03247 | -0.021 | 3.586
-1 | 0.2 | 0.01549 | -0.031 | 12.919
-0.5 | 0.26 | 0.01583 | -0.031 | 16.42
0 | 0.295 | 0.0183 | -0.031 | 16.098
0.5 | 0.348 | 0.01903 | -0.031 | 18.301
1 | 0.401 | 0.01766 | -0.031 | 22.714
1.5 | 0.455 | 0.01826 | -0.031 | 24.932
2 | 0.509 | 0.0188 | -0.031 | 27.076
2.5 | 0.562 | 0.01917 | -0.031 | 29.332
3 | 0.616 | 0.02003 | -0.031 | 30.737
3.5 | 0.668 | 0.02104 | -0.031 | 31.76
4 | 0.721 | 0.02209 | -0.031 | 32.625
4.5 | 0.774 | 0.0275 | -0.031 | 28.146
5 | 0.827 | 0.02877 | -0.031 | 28.748
5.5 | 0.88 | 0.03022 | -0.031 | 29.115
6 | 0.932 | 0.03179 | -0.031 | 29.312
6.5 | 0.985 | 0.03343 | -0.032 | 29.46
7 | 1.038 | 0.03516 | -0.032 | 29.51
7.5 | 1.089 | 0.03711 | -0.032 | 29.362
8 | 1.142 | 0.03916 | -0.032 | 29.157
8.5 | 1.194 | 0.04135 | -0.032 | 28.877
9 | 1.246 | 0.04375 | -0.033 | 28.482
9.5 | 1.299 | 0.04626 | -0.033 | 28.068
10 | 1.351 | 0.04901 | -0.033 | 27.572
10.5 | 1.406 | 0.05178 | -0.034 | 27.156
11 | 1.462 | 0.0555 | -0.034 | 26.346
11.5 | 1.512 | 0.05995 | -0.034 | 25.213
12 | 1.558 | 0.06472 | -0.034 | 24.077
12.5 | 1.61 | 0.06742 | -0.035 | 23.876
13 | 1.425 | 0.07359 | -0.035 | 19.366
13.5 | 1.28 | 0.11519 | -0.014 | 11.109
14 | 1.267 | 0.12357 | -0.009 | 10.252
14.5 | 1.249 | 0.13487 | -0.007 | 9.258
15 | 1.224 | 0.14514 | -0.005 | 8.436
15.5 | 1.195 | 0.15684 | -0.007 | 7.618
16 | 1.161 | 0.16992 | -0.007 | 6.83
16.5 | 1.122 | 0.18321 | -0.007 | 6.125
17 | 1.081 | 0.19879 | -0.006 | 5.437
17.5 | 1.037 | 0.2137 | -0.006 | 4.854

## 2. Re 50k Mach 0.00 (2)
BIGFOIL.COM POLAR EXPORT
e598
EPPLER 598 |  |  |  | Cl Max: | 0.4614 | at alpha= | 2.5 | deg
XFOIL ncrit=9 |  |  |  | L/D Max: | 9.6688 | at alpha= | 1.5 | deg
Re: | 50000 |  |  | Cd Min: | 0.25198 | at alpha= | -20 | deg
Mach: | 0 |  |  | Cl=0 at alpha= | -3.2724 | deg
|  |  |  | @ Cl=0.1, Cd= | 0.036353
|  |  |  | @ Cl=0.4, Cd= | 0.041781
|  |  |  | @ Cl=0.6, Cd= | 0.05539
alpha (deg) | Cl | Cd | Cm | Cl/Cd
-20 | -0.6875 | 0.25198 | 0.0706 | -2.7284
-19.5 | -0.6687 | 0.24634 | 0.0665 | -2.7145
-19 | -0.6523 | 0.24279 | 0.0615 | -2.6867
-18.5 | -0.6452 | 0.24541 | 0.0551 | -2.6291
-18 | -0.6143 | 0.22918 | 0.0538 | -2.6804
-17.5 | -0.5936 | 0.22218 | 0.0506 | -2.6717
-17 | -0.5755 | 0.21663 | 0.0465 | -2.6566
-16.5 | -0.5643 | 0.21482 | 0.0411 | -2.6269
-16 | -0.5505 | 0.20961 | 0.0367 | -2.6263
-15.5 | -0.5208 | 0.19755 | 0.0354 | -2.6363
-15 | -0.5023 | 0.19132 | 0.0319 | -2.6254
-14.5 | -0.4936 | 0.18871 | 0.0269 | -2.6157
-14 | -0.478 | 0.18149 | 0.0232 | -2.6338
-13.5 | -0.4511 | 0.17182 | 0.0217 | -2.6254
-13 | -0.4397 | 0.16711 | 0.0176 | -2.6312
-12.5 | -0.4502 | 0.16798 | 0.0111 | -2.6801
-12 | -0.4036 | 0.1524 | 0.0121 | -2.6483
-11.5 | -0.4065 | 0.15035 | 0.0066 | -2.7037
-11 | -0.3755 | 0.1393 | 0.0056 | -2.6956
-10.5 | -0.367 | 0.1343 | 0.0017 | -2.7327
-10 | -0.3498 | 0.12642 | -0.0011 | -2.767
-9.5 | -0.3388 | 0.121 | -0.0048 | -2.8
-9 | -0.3183 | 0.11314 | -0.0077 | -2.8133
-8.5 | -0.3283 | 0.11082 | -0.0156 | -2.9625
-8 | -0.3024 | 0.10282 | -0.0191 | -2.9411
-7.5 | -0.2876 | 0.09676 | -0.0217 | -2.9723
-7 | -0.2928 | 0.09334 | -0.0217 | -3.1369
-6.5 | -0.2409 | 0.08424 | -0.0375 | -2.8597
-6 | -0.2006 | 0.07753 | -0.0496 | -2.5874
-5.5 | -0.1647 | 0.07068 | -0.0505 | -2.3302
-4 | -0.0589 | 0.04679 | -0.0816 | -1.2588
-3.5 | -0.0193 | 0.04214 | -0.0814 | -0.458
-3 | 0.0231 | 0.03907 | -0.0805 | 0.59125
-2.5 | 0.0681 | 0.03713 | -0.0796 | 1.8341
-2 | 0.1149 | 0.03599 | -0.0788 | 3.1926
-1.5 | 0.1674 | 0.03529 | -0.0786 | 4.7436
-1 | 0.2238 | 0.03472 | -0.079 | 6.4459
-0.5 | 0.3189 | 0.0333 | -0.0857 | 9.5766
0 | 0.3423 | 0.03586 | -0.0833 | 9.5455
0.5 | 0.3645 | 0.03859 | -0.0809 | 9.4455
1 | 0.3944 | 0.04129 | -0.0792 | 9.5519
1.5 | 0.4262 | 0.04408 | -0.0779 | 9.6688
2 | 0.4201 | 0.04783 | -0.0736 | 8.7832
2.5 | 0.4614 | 0.05094 | -0.0736 | 9.0577
3 | 0.4475 | 0.05539 | -0.0706 | 8.0791

## 3. Re 50k Mach 0.10 (1)
BIGFOIL.COM POLAR EXPORT
e598
EPPLER 598 |  |  |  | Cl Max: | 1.616 | at alpha= | 12.5 | deg
JavaFoil+Calcfoil stall+Eppler ext transition |  |  |  | L/D Max: | 31.632 | at alpha= | 3.5 | deg
Re: | 50000 |  |  | Cd Min: | 0.01555 | at alpha= | -1 | deg
Mach: | 0.1 |  |  | Cl=0 at alpha= | -2.6702 | deg
|  |  |  | @ Cl=0.1, Cd= | 0.034517
|  |  |  | @ Cl=0.4, Cd= | 0.017881
|  |  |  | @ Cl=0.6, Cd= | 0.019904
alpha (deg) | Cl | Cd | Cm | Cl/Cd
-15 | -0.279 | 0.25289 | -0.012 | -1.103
-14.5 | -0.293 | 0.23302 | -0.011 | -1.259
-14 | -0.308 | 0.22258 | -0.011 | -1.382
-13.5 | -0.322 | 0.20624 | -0.011 | -1.559
-13 | -0.335 | 0.18903 | -0.011 | -1.773
-12.5 | -0.348 | 0.18132 | -0.011 | -1.919
-12 | -0.36 | 0.17622 | -0.011 | -2.042
-11.5 | -0.37 | 0.16162 | -0.011 | -2.291
-11 | -0.379 | 0.15164 | -0.011 | -2.498
-10.5 | -0.385 | 0.13821 | -0.011 | -2.786
-10 | -0.389 | 0.12568 | -0.01 | -3.092
-9.5 | -0.389 | 0.11334 | -0.01 | -3.431
-9 | -0.385 | 0.10622 | -0.01 | -3.628
-8.5 | -0.378 | 0.09589 | -0.01 | -3.941
-8 | -0.366 | 0.08705 | -0.01 | -4.206
-7.5 | -0.35 | 0.08114 | -0.01 | -4.312
-7 | -0.329 | 0.07189 | -0.01 | -4.577
-6.5 | -0.304 | 0.0654 | -0.01 | -4.645
-6 | -0.274 | 0.06151 | -0.01 | -4.458
-5.5 | -0.241 | 0.05609 | -0.01 | -4.292
-5 | -0.204 | 0.05165 | -0.01 | -3.945
-4.5 | -0.164 | 0.04782 | -0.01 | -3.425
-4 | -0.121 | 0.04472 | -0.01 | -2.711
-3.5 | -0.077 | 0.04176 | -0.01 | -1.838
-3 | -0.031 | 0.03938 | -0.011 | -0.78
-2.5 | 0.016 | 0.04157 | -0.011 | 0.394
-2 | 0.066 | 0.03771 | -0.019 | 1.748
-1.5 | 0.117 | 0.03292 | -0.021 | 3.548
-1 | 0.201 | 0.01555 | -0.031 | 12.929
-0.5 | 0.261 | 0.0159 | -0.031 | 16.425
0 | 0.296 | 0.01849 | -0.031 | 15.995
0.5 | 0.35 | 0.01923 | -0.031 | 18.176
1 | 0.403 | 0.0178 | -0.031 | 22.643
1.5 | 0.457 | 0.01837 | -0.031 | 24.9
2 | 0.511 | 0.01898 | -0.031 | 26.945
2.5 | 0.565 | 0.01933 | -0.031 | 29.224
3 | 0.618 | 0.0202 | -0.031 | 30.61
3.5 | 0.671 | 0.02122 | -0.031 | 31.632
4 | 0.724 | 0.02653 | -0.031 | 27.294
4.5 | 0.778 | 0.02769 | -0.031 | 28.085
5 | 0.831 | 0.02898 | -0.031 | 28.677
5.5 | 0.884 | 0.03044 | -0.031 | 29.034
6 | 0.936 | 0.03205 | -0.032 | 29.205
6.5 | 0.99 | 0.03369 | -0.032 | 29.376
7 | 1.042 | 0.03546 | -0.032 | 29.398
7.5 | 1.094 | 0.03745 | -0.032 | 29.225
8 | 1.147 | 0.03951 | -0.032 | 29.033
8.5 | 1.2 | 0.04176 | -0.033 | 28.728
9 | 1.252 | 0.0442 | -0.033 | 28.322
9.5 | 1.305 | 0.04676 | -0.033 | 27.9
10 | 1.358 | 0.04956 | -0.033 | 27.395
10.5 | 1.415 | 0.05223 | -0.034 | 27.093
11 | 1.468 | 0.05634 | -0.034 | 26.066
11.5 | 1.518 | 0.06092 | -0.034 | 24.916
12 | 1.565 | 0.06568 | -0.034 | 23.821
12.5 | 1.616 | 0.06868 | -0.035 | 23.531
13 | 1.418 | 0.07532 | -0.035 | 18.832
13.5 | 1.273 | 0.11667 | -0.014 | 10.907
14 | 1.256 | 0.12544 | -0.008 | 10.013
14.5 | 1.233 | 0.13714 | -0.006 | 8.993
15 | 1.204 | 0.14766 | -0.008 | 8.156
15.5 | 1.169 | 0.16061 | -0.007 | 7.28
16 | 1.129 | 0.17281 | -0.006 | 6.535
16.5 | 1.085 | 0.18932 | -0.007 | 5.733
17 | 1.038 | 0.205 | -0.006 | 5.064
17.5 | 0.989 | 0.2212 | -0.007 | 4.47

## 4. Re 50k Mach 0.10 (2)
BIGFOIL.COM POLAR EXPORT
e598
EPPLER 598 |  |  |  | Cl Max: | 1.029 | at alpha= | 20 | deg
XFOIL ncrit=9 |  |  |  | L/D Max: | 9.702 | at alpha= | 1.5 | deg
Re: | 50000 |  |  | Cd Min: | 0.25879 | at alpha= | 20 | deg
Mach: | 0.1 |  |  | Cl=0 at alpha= | -3.2614 | deg
|  |  |  | @ Cl=0.1, Cd= | 0.036744
|  |  |  | @ Cl=0.4, Cd= | 0.042421
|  |  |  | @ Cl=0.6, Cd= | 0.09517
alpha (deg) | Cl | Cd | Cm | Cl/Cd
-20 | -0.6896 | 0.25272 | 0.0712 | -2.7287
-19.5 | -0.6708 | 0.24713 | 0.067 | -2.7144
-19 | -0.6549 | 0.24414 | 0.0617 | -2.6825
-18.5 | -0.6485 | 0.24735 | 0.0552 | -2.6218
-18 | -0.6153 | 0.2295 | 0.0544 | -2.681
-17.5 | -0.5948 | 0.22274 | 0.0509 | -2.6704
-17 | -0.5768 | 0.21735 | 0.0468 | -2.6538
-16.5 | -0.5667 | 0.21621 | 0.0411 | -2.6211
-16 | -0.5469 | 0.20775 | 0.0376 | -2.6325
-15.5 | -0.5209 | 0.19791 | 0.0357 | -2.632
-15 | -0.5027 | 0.19184 | 0.0321 | -2.6204
-14.5 | -0.4956 | 0.1899 | 0.0268 | -2.6098
-14 | -0.4745 | 0.18067 | 0.0238 | -2.6263
-13.5 | -0.4505 | 0.17215 | 0.0218 | -2.6169
-13 | -0.4408 | 0.16802 | 0.0174 | -2.6235
-12.5 | -0.4304 | 0.1621 | 0.0134 | -2.6552
-12 | -0.4027 | 0.15276 | 0.0121 | -2.6362
-11.5 | -0.4082 | 0.15141 | 0.0063 | -2.696
-11 | -0.3733 | 0.13948 | 0.0057 | -2.6764
-10.5 | -0.3679 | 0.13513 | 0.0013 | -2.7226
-10 | -0.3461 | 0.12643 | -0.001 | -2.7375
-9.5 | -0.3396 | 0.1218 | -0.0054 | -2.7882
-9 | -0.3145 | 0.11325 | -0.0077 | -2.777
-8.5 | -0.3293 | 0.11166 | -0.0164 | -2.9491
-8 | -0.3032 | 0.10362 | -0.0202 | -2.9261
-7.5 | -0.2892 | 0.09761 | -0.0217 | -2.9628
-7 | -0.285 | 0.09328 | -0.0233 | -3.0553
-6.5 | -0.2313 | 0.08403 | -0.0375 | -2.7526
-6 | -0.1919 | 0.07697 | -0.0494 | -2.4932
-5.5 | -0.1572 | 0.07053 | -0.0502 | -2.2288
-5 | -0.1246 | 0.06512 | -0.0455 | -1.9134
-4 | -0.0592 | 0.04738 | -0.0818 | -1.2495
-3.5 | -0.0199 | 0.04259 | -0.0818 | -0.46725
-3 | 0.0218 | 0.03949 | -0.0809 | 0.55204
-2.5 | 0.0662 | 0.03763 | -0.0798 | 1.7592
-2 | 0.1116 | 0.03644 | -0.0789 | 3.0626
-1.5 | 0.1613 | 0.03586 | -0.0784 | 4.498
-1 | 0.2201 | 0.03522 | -0.0791 | 6.2493
-0.5 | 0.321 | 0.03345 | -0.0861 | 9.5964
0 | 0.3433 | 0.03606 | -0.0836 | 9.5202
0.5 | 0.3623 | 0.03889 | -0.0809 | 9.316
1 | 0.3884 | 0.04169 | -0.079 | 9.3164
1.5 | 0.4298 | 0.0443 | -0.0782 | 9.702
2 | 0.4163 | 0.04817 | -0.0735 | 8.6423
2.5 | 0.4549 | 0.05136 | -0.0732 | 8.8571
3 | 0.4588 | 0.0555 | -0.0712 | 8.2667
4.5 | 0.4159 | 0.06928 | -0.0679 | 6.0032
5 | 0.4523 | 0.0735 | -0.0682 | 6.1537
5.5 | 0.5053 | 0.07918 | -0.0705 | 6.3817
6.5 | 0.5494 | 0.08677 | -0.0683 | 6.3317
7 | 0.5877 | 0.09194 | -0.0689 | 6.3922
7.5 | 0.6048 | 0.09643 | -0.0681 | 6.2719
8 | 0.6324 | 0.10136 | -0.0681 | 6.2391
8.5 | 0.6725 | 0.10811 | -0.0693 | 6.2205
9 | 0.671 | 0.11171 | -0.0679 | 6.0066
9.5 | 0.6994 | 0.11756 | -0.0684 | 5.9493
10 | 0.7343 | 0.12488 | -0.0694 | 5.88
10.5 | 0.73 | 0.12908 | -0.0691 | 5.6554
11 | 0.7477 | 0.13486 | -0.0696 | 5.5443
11.5 | 0.775 | 0.14187 | -0.0705 | 5.4627
12 | 0.7967 | 0.14929 | -0.0717 | 5.3366
12.5 | 0.7945 | 0.15399 | -0.0727 | 5.1594
13 | 0.8076 | 0.16025 | -0.0742 | 5.0396
13.5 | 0.8274 | 0.16697 | -0.0756 | 4.9554
14 | 0.8556 | 0.17534 | -0.0769 | 4.8797
14.5 | 0.872 | 0.18291 | -0.0789 | 4.7674
15 | 0.8749 | 0.188 | -0.0814 | 4.6537
15.5 | 0.8877 | 0.1947 | -0.0839 | 4.5593
16 | 0.8987 | 0.20082 | -0.0867 | 4.4752
16.5 | 0.9124 | 0.20745 | -0.0894 | 4.3982
17 | 0.9275 | 0.21444 | -0.0923 | 4.3252
17.5 | 0.9421 | 0.22111 | -0.0953 | 4.2608
18 | 0.9578 | 0.22828 | -0.0984 | 4.1957
18.5 | 0.9748 | 0.23577 | -0.1014 | 4.1345
19 | 0.992 | 0.24317 | -0.1044 | 4.0795
19.5 | 1.0133 | 0.25213 | -0.1068 | 4.019
20 | 1.029 | 0.25879 | -0.1101 | 3.9762

## 5. Re 50k Mach 0.25 (1)
BIGFOIL.COM POLAR EXPORT
e598
EPPLER 598 |  |  |  | Cl Max: | 1.648 | at alpha= | 12.5 | deg
JavaFoil+Calcfoil stall+Eppler ext transition |  |  |  | L/D Max: | 33.993 | at alpha= | 3.5 | deg
Re: | 50000 |  |  | Cd Min: | 0.01462 | at alpha= | -0.5 | deg
Mach: | 0.25 |  |  | Cl=0 at alpha= | -2.6771 | deg
|  |  |  | @ Cl=0.1, Cd= | 0.036273
|  |  |  | @ Cl=0.4, Cd= | 0.01851
|  |  |  | @ Cl=0.6, Cd= | 0.3112
alpha (deg) | Cl | Cd | Cm | Cl/Cd
-13 | -0.059 | 0.28589 | -0.012 | -0.207
-12.5 | -0.056 | 0.24584 | -0.012 | -0.229
-12 | -0.054 | 0.22133 | -0.012 | -0.242
-11.5 | -0.134 | 0.20109 | -0.012 | -0.664
-11 | -0.181 | 0.17698 | -0.011 | -1.025
-10.5 | -0.22 | 0.16206 | -0.011 | -1.355
-10 | -0.252 | 0.16531 | -0.011 | -1.523
-9.5 | -0.278 | 0.14533 | -0.011 | -1.912
-9 | -0.298 | 0.13146 | -0.011 | -2.266
-8.5 | -0.311 | 0.11693 | -0.011 | -2.661
-8 | -0.317 | 0.10016 | -0.01 | -3.167
-7.5 | -0.316 | 0.09104 | -0.011 | -3.47
-7 | -0.307 | 0.08129 | -0.01 | -3.776
-6.5 | -0.291 | 0.07272 | -0.01 | -3.999
-6 | -0.268 | 0.06577 | -0.01 | -4.071
-5.5 | -0.239 | 0.05978 | -0.01 | -3.993
-5 | -0.204 | 0.05375 | -0.01 | -3.801
-4.5 | -0.166 | 0.04963 | -0.01 | -3.336
-4 | -0.123 | 0.04544 | -0.01 | -2.713
-3.5 | -0.078 | 0.04237 | -0.01 | -1.849
-3 | -0.031 | 0.04504 | -0.01 | -0.698
-2.5 | 0.017 | 0.04086 | -0.011 | 0.411
-2 | 0.068 | 0.03867 | -0.019 | 1.748
-1.5 | 0.119 | 0.03485 | -0.02 | 3.416
-1 | 0.207 | 0.01594 | -0.032 | 12.959
-0.5 | 0.268 | 0.01462 | -0.032 | 18.358
0 | 0.303 | 0.01922 | -0.032 | 15.755
0.5 | 0.358 | 0.01825 | -0.031 | 19.612
1 | 0.413 | 0.01859 | -0.031 | 22.22
1.5 | 0.469 | 0.01912 | -0.031 | 24.517
2 | 0.524 | 0.01983 | -0.032 | 26.429
2.5 | 0.579 | 0.02019 | -0.032 | 28.68
3 | 0.634 | 0.02118 | -0.032 | 29.91
3.5 | 0.688 | 0.02023 | -0.032 | 33.993
4 | 0.743 | 0.02746 | -0.032 | 27.052
4.5 | 0.798 | 0.02875 | -0.032 | 27.751
5 | 0.852 | 0.03015 | -0.032 | 28.263
5.5 | 0.906 | 0.03172 | -0.032 | 28.567
6 | 0.96 | 0.03341 | -0.032 | 28.747
6.5 | 1.015 | 0.03522 | -0.033 | 28.816
7 | 1.069 | 0.03718 | -0.033 | 28.747
7.5 | 1.122 | 0.03934 | -0.033 | 28.531
8 | 1.177 | 0.04161 | -0.033 | 28.272
8.5 | 1.23 | 0.04413 | -0.033 | 27.872
9 | 1.284 | 0.04679 | -0.034 | 27.442
9.5 | 1.338 | 0.04971 | -0.034 | 26.907
10 | 1.393 | 0.05283 | -0.034 | 26.366
10.5 | 1.452 | 0.0563 | -0.035 | 25.792
11 | 1.504 | 0.06133 | -0.035 | 24.522
11.5 | 1.553 | 0.06648 | -0.035 | 23.365
12 | 1.605 | 0.07002 | -0.035 | 22.929
12.5 | 1.648 | 0.07706 | -0.035 | 21.387
13 | 1.24 | 0.11561 | -0.013 | 10.725
13.5 | 1.204 | 0.12634 | -0.008 | 9.532
14 | 1.156 | 0.13942 | -0.008 | 8.292
14.5 | 1.095 | 0.156 | -0.006 | 7.02
15 | 1.022 | 0.17227 | -0.007 | 5.933
15.5 | 0.939 | 0.19084 | -0.007 | 4.918
16 | 0.846 | 0.2106 | -0.007 | 4.017
16.5 | 0.746 | 0.23875 | -0.007 | 3.125
17 | 0.64 | 0.26982 | -0.007 | 2.373
17.5 | 0.529 | 0.3112 | -0.008 | 1.701

## 6. Re 50k Mach 0.25 (2)
BIGFOIL.COM POLAR EXPORT
e598
EPPLER 598 |  |  |  | Cl Max: | 0.4407 | at alpha= | 3 | deg
XFOIL ncrit=9 |  |  |  | L/D Max: | 8.7125 | at alpha= | 0 | deg
Re: | 50000 |  |  | Cd Min: | 0.25715 | at alpha= | -20 | deg
Mach: | 0.25 |  |  | Cl=0 at alpha= | -3.2717 | deg
|  |  |  | @ Cl=0.1, Cd= | 0.038426
|  |  |  | @ Cl=0.4, Cd= | 0.048096
|  |  |  | @ Cl=0.6, Cd= | 0.05743
alpha (deg) | Cl | Cd | Cm | Cl/Cd
-20 | -0.7022 | 0.25715 | 0.074 | -2.7307
-19.5 | -0.6835 | 0.25246 | 0.0691 | -2.7074
-19 | -0.6714 | 0.25334 | 0.0627 | -2.6502
-18.5 | -0.6453 | 0.24035 | 0.0601 | -2.6848
-18 | -0.6225 | 0.23228 | 0.0569 | -2.68
-17.5 | -0.6024 | 0.22616 | 0.0528 | -2.6636
-17 | -0.5867 | 0.22277 | 0.0475 | -2.6337
-16.5 | -0.5815 | 0.22478 | 0.0413 | -2.587
-16 | -0.5444 | 0.20721 | 0.0404 | -2.6273
-15.5 | -0.5234 | 0.20028 | 0.037 | -2.6133
-15 | -0.5078 | 0.19575 | 0.0323 | -2.5941
-14.5 | -0.5079 | 0.1971 | 0.0262 | -2.5769
-14 | -0.4678 | 0.18079 | 0.0255 | -2.5875
-13.5 | -0.4494 | 0.17443 | 0.0221 | -2.5764
-13 | -0.4503 | 0.17405 | 0.0162 | -2.5872
-12.5 | -0.4146 | 0.1609 | 0.0152 | -2.5768
-12 | -0.4021 | 0.15581 | 0.0113 | -2.5807
-11.5 | -0.3896 | 0.14928 | 0.0075 | -2.6099
-11 | -0.3651 | 0.14106 | 0.0053 | -2.5883
-10.5 | -0.3753 | 0.1403 | -0.0012 | -2.675
-10 | -0.3329 | 0.12751 | -0.0015 | -2.6108
-9.5 | -0.3458 | 0.12661 | -0.0088 | -2.7312
-9 | -0.3026 | 0.11492 | -0.0096 | -2.6331
-8.5 | -0.2812 | 0.10764 | -0.014 | -2.6124
-8 | -0.262 | 0.10125 | -0.0196 | -2.5877
-7.5 | -0.3002 | 0.10238 | -0.0197 | -2.9322
-7 | -0.2448 | 0.09225 | -0.0311 | -2.6537
-6.5 | -0.1946 | 0.0837 | -0.0435 | -2.325
-6 | -0.1648 | 0.07783 | -0.0507 | -2.1174
-5.5 | -0.1385 | 0.0721 | -0.0514 | -1.9209
-5 | -0.1119 | 0.06696 | -0.0462 | -1.6711
-4.5 | -0.0087 | 0.05822 | -0.0326 | -0.14943
-4 | -0.0565 | 0.05021 | -0.0834 | -1.1253
-3.5 | -0.0192 | 0.04522 | -0.0839 | -0.42459
-2.5 | 0.0649 | 0.03941 | -0.0818 | 1.6468
-2 | 0.1059 | 0.03826 | -0.0804 | 2.7679
-1.5 | 0.147 | 0.03788 | -0.0792 | 3.8807
-1 | 0.1935 | 0.03793 | -0.0788 | 5.1015
-0.5 | 0.2917 | 0.03524 | -0.0854 | 8.2775
0 | 0.3282 | 0.03767 | -0.0837 | 8.7125
1 | 0.3704 | 0.04338 | -0.0785 | 8.5385
1.5 | 0.3898 | 0.04648 | -0.0759 | 8.3864
2 | 0.4105 | 0.04976 | -0.0739 | 8.2496
2.5 | 0.4284 | 0.05337 | -0.0722 | 8.027
3 | 0.4407 | 0.05743 | -0.071 | 7.6737

## 7. Re 50k Mach 0.50 (1)
BIGFOIL.COM POLAR EXPORT
e598
EPPLER 598 |  |  |  | Cl Max: | 2.507 | at alpha= | 20 | deg
JavaFoil+Calcfoil stall+Eppler ext transition |  |  |  | L/D Max: | 30.027 | at alpha= | 5 | deg
Re: | 50000 |  |  | Cd Min: | 0.01485 | at alpha= | -0.5 | deg
Mach: | 0.5 |  |  | Cl=0 at alpha= | -2.6793 | deg
|  |  |  | @ Cl=0.1, Cd= | 0.038072
|  |  |  | @ Cl=0.4, Cd= | 0.021631
|  |  |  | @ Cl=0.6, Cd= | 0.02227
alpha (deg) | Cl | Cd | Cm | Cl/Cd
-20 | -0.928 | 0.45054 | -0.025 | -2.06
-19.5 | -0.903 | 0.45525 | -0.025 | -1.984
-19 | -0.878 | 0.43097 | -0.024 | -2.037
-18.5 | -0.853 | 0.4485 | -0.024 | -1.901
-18 | -0.824 | 0.40317 | -0.023 | -2.045
-17.5 | -0.798 | 0.38842 | -0.022 | -2.054
-17 | -0.772 | 0.36263 | -0.022 | -2.129
-16.5 | -0.746 | 0.35301 | -0.022 | -2.114
-16 | -0.72 | 0.35404 | -0.021 | -2.035
-15.5 | -0.695 | 0.34696 | -0.021 | -2.002
-15 | -0.669 | 0.33943 | -0.021 | -1.97
-14.5 | -0.642 | 0.33226 | -0.021 | -1.934
-14 | -0.616 | 0.33385 | -0.021 | -1.846
-13.5 | -0.59 | 0.33179 | -0.021 | -1.778
-13 | -0.562 | 0.29697 | -0.019 | -1.892
-12.5 | -0.535 | 0.28707 | -0.019 | -1.864
-12 | -0.509 | 0.29164 | -0.018 | -1.744
-11.5 | -0.482 | 0.28491 | -0.018 | -1.692
-11 | -0.455 | 0.26223 | -0.018 | -1.737
-10.5 | -0.429 | 0.27159 | -0.018 | -1.578
-10 | -0.402 | 0.26723 | -0.018 | -1.504
-9.5 | -0.375 | 0.22992 | -0.018 | -1.63
-9 | -0.347 | 0.22117 | -0.015 | -1.569
-8.5 | -0.32 | 0.21833 | -0.015 | -1.466
-8 | -0.293 | 0.21582 | -0.015 | -1.357
-7.5 | -0.266 | 0.20443 | -0.015 | -1.3
-7 | -0.239 | 0.20162 | -0.015 | -1.183
-6.5 | -0.211 | 0.19055 | -0.014 | -1.108
-6 | -0.184 | 0.1295 | -0.013 | -1.419
-5.5 | -0.156 | 0.08003 | -0.013 | -1.953
-5 | -0.129 | 0.07384 | -0.013 | -1.744
-4.5 | -0.101 | 0.07532 | -0.011 | -1.343
-4 | -0.116 | 0.06118 | -0.011 | -1.902
-3.5 | -0.082 | 0.05164 | -0.01 | -1.585
-3 | -0.034 | 0.04555 | -0.01 | -0.748
-2.5 | 0.019 | 0.04119 | -0.011 | 0.449
-2 | 0.074 | 0.03904 | -0.012 | 1.906
-1.5 | 0.132 | 0.03688 | -0.02 | 3.575
-1 | 0.19 | 0.03114 | -0.022 | 6.094
-0.5 | 0.3 | 0.01485 | -0.035 | 20.208
0 | 0.334 | 0.02098 | -0.034 | 15.922
0.5 | 0.396 | 0.02171 | -0.034 | 18.234
1 | 0.458 | 0.02049 | -0.035 | 22.348
1.5 | 0.519 | 0.02128 | -0.035 | 24.406
2 | 0.581 | 0.02185 | -0.035 | 26.587
2.5 | 0.642 | 0.0232 | -0.035 | 27.649
3 | 0.703 | 0.02465 | -0.035 | 28.506
3.5 | 0.764 | 0.02628 | -0.035 | 29.07
4 | 0.825 | 0.02834 | -0.035 | 29.102
4.5 | 0.885 | 0.03104 | -0.035 | 28.513
5 | 0.945 | 0.03147 | -0.035 | 30.027
5.5 | 1.006 | 0.03973 | -0.036 | 25.321
6 | 1.066 | 0.04391 | -0.036 | 24.281
6.5 | 1.125 | 0.04539 | -0.036 | 24.796
7 | 1.186 | 0.04707 | -0.036 | 25.195
7.5 | 1.245 | 0.0491 | -0.036 | 25.361
8 | 1.305 | 0.05119 | -0.037 | 25.489
8.5 | 1.364 | 0.05271 | -0.037 | 25.878
9 | 1.424 | 0.05549 | -0.037 | 25.668
9.5 | 1.488 | 0.05899 | -0.037 | 25.227
10 | 1.544 | 0.06456 | -0.038 | 23.917
10.5 | 1.585 | 0.09184 | -0.037 | 17.255
11 | 1.508 | 0.12494 | -0.02 | 12.073
11.5 | 1.556 | 0.21596 | -0.013 | 7.204
12 | 1.612 | 0.2634 | -0.017 | 6.119
12.5 | 1.666 | 0.27042 | -0.018 | 6.161
13 | 1.723 | 0.31394 | -0.02 | 5.489
13.5 | 1.777 | 0.31215 | -0.021 | 5.693
14 | 1.836 | 0.35492 | -0.023 | 5.173
14.5 | 1.89 | 0.36446 | -0.024 | 5.186
15 | 1.944 | 0.36754 | -0.024 | 5.29
15.5 | 2.005 | 0.41148 | -0.027 | 4.873
16 | 2.058 | 0.40838 | -0.027 | 5.041
16.5 | 2.113 | 0.41565 | -0.027 | 5.082
17 | 2.175 | 0.45714 | -0.029 | 4.759
17.5 | 2.229 | 0.46685 | -0.03 | 4.774
18 | 2.282 | 0.46915 | -0.03 | 4.865
18.5 | 2.336 | 0.4773 | -0.031 | 4.895
19 | 2.401 | 0.50466 | -0.033 | 4.758
19.5 | 2.454 | 0.51489 | -0.033 | 4.767
20 | 2.507 | 0.5225 | -0.033 | 4.798

## 8. Re 50k Mach 0.50 (2)
BIGFOIL.COM POLAR EXPORT
e598
EPPLER 598 |  |  |  | Cl Max: | 1.1363 | at alpha= | 20 | deg
XFOIL ncrit=9 |  |  |  | L/D Max: | 6.6874 | at alpha= | 2 | deg
Re: | 50000 |  |  | Cd Min: | 0.29236 | at alpha= | 20 | deg
Mach: | 0.5 |  |  | Cl=0 at alpha= | -2.7663 | deg
|  |  |  | @ Cl=0.1, Cd= | 0.047121
|  |  |  | @ Cl=0.4, Cd= | 0.062668
|  |  |  | @ Cl=0.6, Cd= | 0.10501
alpha (deg) | Cl | Cd | Cm | Cl/Cd
-20 | -0.7696 | 0.2851 | 0.0859 | -2.6994
-19.5 | -0.7418 | 0.27318 | 0.082 | -2.7154
-19 | -0.7166 | 0.26532 | 0.0769 | -2.7009
-18.5 | -0.6934 | 0.25943 | 0.0712 | -2.6728
-18 | -0.6759 | 0.2586 | 0.0643 | -2.6137
-17.5 | -0.6459 | 0.24506 | 0.0605 | -2.6357
-17 | -0.6178 | 0.23501 | 0.0566 | -2.6288
-16.5 | -0.5929 | 0.2277 | 0.0517 | -2.6039
-16 | -0.5739 | 0.22419 | 0.0455 | -2.5599
-15.5 | -0.5527 | 0.21779 | 0.0402 | -2.5378
-15 | -0.5194 | 0.20511 | 0.0374 | -2.5323
-14.5 | -0.4954 | 0.19808 | 0.0328 | -2.501
-14 | -0.4865 | 0.19778 | 0.026 | -2.4598
-13.5 | -0.4478 | 0.18298 | 0.0237 | -2.4473
-13 | -0.427 | 0.17697 | 0.019 | -2.4128
-12.5 | -0.4112 | 0.17165 | 0.0137 | -2.3956
-12 | -0.3777 | 0.161 | 0.0108 | -2.346
-11.5 | -0.3727 | 0.15903 | 0.0046 | -2.3436
-11 | -0.3326 | 0.14644 | 0.0016 | -2.2712
-10.5 | -0.3238 | 0.14293 | -0.0046 | -2.2654
-10 | -0.285 | 0.13183 | -0.0087 | -2.1619
-9.5 | -0.2686 | 0.12622 | -0.0158 | -2.128
-9 | -0.2516 | 0.12138 | -0.0232 | -2.0728
-8.5 | -0.2269 | 0.11397 | -0.0272 | -1.9909
-7.5 | -0.1641 | 0.10103 | -0.0484 | -1.6243
-7 | -0.1153 | 0.09216 | -0.0549 | -1.2511
-6.5 | -0.0866 | 0.08588 | -0.0574 | -1.0084
-6 | -0.0749 | 0.08159 | -0.0582 | -0.918
-5.5 | -0.0692 | 0.07798 | -0.0559 | -0.88741
-5 | -0.0333 | 0.07192 | -0.0519 | -0.46301
-4.5 | 0.065 | 0.06288 | -0.0437 | 1.0337
-4 | -0.0638 | 0.06393 | -0.0832 | -0.99797
-3.5 | -0.0423 | 0.0588 | -0.0855 | -0.71939
-3 | -0.0115 | 0.05417 | -0.0863 | -0.21229
-2.5 | 0.0131 | 0.05117 | -0.0847 | 0.25601
-2 | 0.0395 | 0.04902 | -0.0829 | 0.80579
-1.5 | 0.0759 | 0.04757 | -0.0813 | 1.5955
-1 | 0.1264 | 0.04663 | -0.0805 | 2.7107
-0.5 | 0.1625 | 0.04686 | -0.0784 | 3.4678
0 | 0.1988 | 0.04783 | -0.0769 | 4.1564
0.5 | 0.2518 | 0.04863 | -0.0771 | 5.1779
1 | 0.3275 | 0.04939 | -0.0798 | 6.6309
1.5 | 0.3322 | 0.05268 | -0.0762 | 6.306
2 | 0.3761 | 0.05624 | -0.0757 | 6.6874
2.5 | 0.3872 | 0.05999 | -0.0737 | 6.4544
3 | 0.4079 | 0.06432 | -0.0734 | 6.3417
4.5 | 0.4363 | 0.079 | -0.0743 | 5.5228
5 | 0.4619 | 0.08255 | -0.0728 | 5.5954
5.5 | 0.492 | 0.0872 | -0.0724 | 5.6422
6 | 0.5312 | 0.09255 | -0.0728 | 5.7396
6.5 | 0.5546 | 0.09725 | -0.0722 | 5.7028
7 | 0.5854 | 0.1025 | -0.0722 | 5.7112
7.5 | 0.6252 | 0.10935 | -0.0733 | 5.7174
8 | 0.6337 | 0.1133 | -0.0722 | 5.5931
8.5 | 0.6623 | 0.11932 | -0.0727 | 5.5506
9 | 0.702 | 0.12715 | -0.074 | 5.521
9.5 | 0.7085 | 0.13171 | -0.074 | 5.3792
10 | 0.7259 | 0.13749 | -0.0747 | 5.2797
10.5 | 0.7528 | 0.14424 | -0.0758 | 5.2191
11 | 0.7828 | 0.15215 | -0.0773 | 5.1449
11.5 | 0.8043 | 0.15947 | -0.0789 | 5.0436
12 | 0.8147 | 0.16498 | -0.0807 | 4.9382
12.5 | 0.8332 | 0.17191 | -0.0829 | 4.8467
13 | 0.8508 | 0.1783 | -0.0851 | 4.7717
13.5 | 0.8706 | 0.1857 | -0.0878 | 4.6882
14 | 0.8926 | 0.19318 | -0.0904 | 4.6206
14.5 | 0.9136 | 0.20089 | -0.0933 | 4.5478
15 | 0.9335 | 0.20863 | -0.0966 | 4.4744
15.5 | 0.9575 | 0.21708 | -0.0995 | 4.4108
16 | 0.9734 | 0.2244 | -0.1036 | 4.3378
16.5 | 0.9946 | 0.23258 | -0.1072 | 4.2764
17 | 1.0134 | 0.24062 | -0.1114 | 4.2116
17.5 | 1.0337 | 0.24916 | -0.1156 | 4.1487
18 | 1.0546 | 0.25773 | -0.1198 | 4.0919
18.5 | 1.079 | 0.26807 | -0.1235 | 4.0251
19 | 1.1047 | 0.27919 | -0.1271 | 3.9568
19.5 | 1.1231 | 0.2865 | -0.1319 | 3.9201
20 | 1.1363 | 0.29236 | -0.1382 | 3.8866

## 9. Re 100k Mach 0.00 (1)
BIGFOIL.COM POLAR EXPORT
e598
EPPLER 598 |  |  |  | Cl Max: | 1.62 | at alpha= | 12.5 | deg
JavaFoil+Calcfoil stall+Eppler ext transition |  |  |  | L/D Max: | 46.429 | at alpha= | 7 | deg
Re: | 100000 |  |  | Cd Min: | 0.00998 | at alpha= | 1 | deg
Mach: | 0 |  |  | Cl=0 at alpha= | -2.6961 | deg
|  |  |  | @ Cl=0.1, Cd= | 0.011067
|  |  |  | @ Cl=0.4, Cd= | 0.010565
|  |  |  | @ Cl=0.6, Cd= | 0.019031
alpha (deg) | Cl | Cd | Cm | Cl/Cd
-15 | -0.319 | 0.19999 | -0.012 | -1.597
-14.5 | -0.332 | 0.18751 | -0.012 | -1.769
-14 | -0.344 | 0.1701 | -0.011 | -2.021
-13.5 | -0.356 | 0.15851 | -0.011 | -2.243
-13 | -0.367 | 0.15217 | -0.011 | -2.41
-12.5 | -0.377 | 0.14268 | -0.011 | -2.643
-12 | -0.386 | 0.13043 | -0.011 | -2.961
-11.5 | -0.394 | 0.13055 | -0.011 | -3.017
-11 | -0.4 | 0.11399 | -0.011 | -3.505
-10.5 | -0.403 | 0.10651 | -0.011 | -3.783
-10 | -0.404 | 0.10336 | -0.011 | -3.905
-9.5 | -0.401 | 0.0953 | -0.01 | -4.209
-9 | -0.395 | 0.0868 | -0.01 | -4.553
-8.5 | -0.385 | 0.07968 | -0.01 | -4.837
-8 | -0.372 | 0.07516 | -0.01 | -4.945
-7.5 | -0.354 | 0.06802 | -0.01 | -5.2
-7 | -0.331 | 0.06316 | -0.01 | -5.249
-6.5 | -0.305 | 0.05805 | -0.01 | -5.257
-6 | -0.275 | 0.05357 | -0.01 | -5.129
-5.5 | -0.241 | 0.04922 | -0.01 | -4.892
-5 | -0.204 | 0.04651 | -0.01 | -4.376
-4.5 | -0.163 | 0.04331 | -0.01 | -3.772
-4 | -0.121 | 0.04041 | -0.01 | -2.991
-3.5 | -0.076 | 0.0381 | -0.01 | -2.006
-3 | -0.031 | 0.03635 | -0.011 | -0.842
-2.5 | 0.02 | 0.01117 | -0.033 | 1.824
-2 | 0.08 | 0.01109 | -0.034 | 7.255
-1.5 | 0.14 | 0.01102 | -0.034 | 12.727
-1 | 0.2 | 0.0109 | -0.034 | 18.346
-0.5 | 0.26 | 0.01086 | -0.034 | 23.921
0 | 0.32 | 0.01085 | -0.034 | 29.465
0.5 | 0.379 | 0.01088 | -0.034 | 34.884
1 | 0.439 | 0.00998 | -0.034 | 44.036
1.5 | 0.481 | 0.0205 | -0.033 | 23.483
2 | 0.535 | 0.0198 | -0.033 | 27.028
2.5 | 0.588 | 0.01873 | -0.033 | 31.394
3 | 0.641 | 0.02006 | -0.033 | 31.97
3.5 | 0.694 | 0.01907 | -0.033 | 36.372
4 | 0.746 | 0.02041 | -0.033 | 36.559
4.5 | 0.8 | 0.0217 | -0.033 | 36.868
5 | 0.853 | 0.02027 | -0.033 | 42.098
5.5 | 0.906 | 0.0216 | -0.033 | 41.948
6 | 0.958 | 0.02313 | -0.033 | 41.426
6.5 | 1.011 | 0.02457 | -0.033 | 41.159
7 | 1.064 | 0.02292 | -0.033 | 46.429
7.5 | 1.116 | 0.0245 | -0.033 | 45.562
8 | 1.169 | 0.02575 | -0.034 | 45.386
8.5 | 1.221 | 0.02755 | -0.034 | 44.319
9 | 1.272 | 0.02954 | -0.034 | 43.081
9.5 | 1.324 | 0.03172 | -0.034 | 41.756
10 | 1.376 | 0.02988 | -0.034 | 46.059
10.5 | 1.428 | 0.03234 | -0.035 | 44.162
11 | 1.478 | 0.03551 | -0.035 | 41.637
11.5 | 1.525 | 0.03957 | -0.035 | 38.544
12 | 1.572 | 0.05415 | -0.035 | 29.031
12.5 | 1.62 | 0.05834 | -0.035 | 27.775
13 | 1.438 | 0.06307 | -0.035 | 22.802
13.5 | 1.426 | 0.06845 | -0.035 | 20.838
14 | 1.274 | 0.11447 | -0.02 | 11.131
14.5 | 1.249 | 0.12118 | -0.009 | 10.304
15 | 1.224 | 0.13081 | -0.008 | 9.361
15.5 | 1.195 | 0.13978 | -0.009 | 8.549
16 | 1.161 | 0.14946 | -0.008 | 7.765
16.5 | 1.122 | 0.16084 | -0.008 | 6.978
17 | 1.081 | 0.17313 | -0.007 | 6.243
17.5 | 1.037 | 0.18607 | -0.008 | 5.575

## 10. Re 100k Mach 0.00 (2)
BIGFOIL.COM POLAR EXPORT
e598
EPPLER 598 |  |  |  | Cl Max: | 1.4661 | at alpha= | 12.5 | deg
XFOIL ncrit=9 |  |  |  | L/D Max: | 43.0175 | at alpha= | 11 | deg
Re: | 100000 |  |  | Cd Min: | 0.24478 | at alpha= | -19.5 | deg
Mach: | 0 |  |  | Cl=0 at alpha= | -3.1504 | deg
|  |  |  | @ Cl=0.1, Cd= | 0.023407
|  |  |  | @ Cl=0.4, Cd= | 0.019973
|  |  |  | @ Cl=0.6, Cd= | 0.02383
alpha (deg) | Cl | Cd | Cm | Cl/Cd
-19.5 | -0.6729 | 0.24478 | 0.0683 | -2.749
-19 | -0.6533 | 0.23841 | 0.0646 | -2.7402
-18.5 | -0.6343 | 0.23235 | 0.0607 | -2.7299
-18 | -0.6156 | 0.22642 | 0.0566 | -2.7188
-17.5 | -0.5997 | 0.22204 | 0.0513 | -2.7009
-17 | -0.5909 | 0.22064 | 0.0451 | -2.6781
-16.5 | -0.5618 | 0.20777 | 0.0441 | -2.704
-16 | -0.5415 | 0.2009 | 0.0412 | -2.6954
-15.5 | -0.5231 | 0.19456 | 0.0376 | -2.6886
-15 | -0.5065 | 0.18876 | 0.0333 | -2.6833
-14.5 | -0.5031 | 0.18709 | 0.0267 | -2.6891
-14 | -0.4727 | 0.17494 | 0.0262 | -2.7021
-13.5 | -0.4542 | 0.16826 | 0.0234 | -2.6994
-13 | -0.4401 | 0.1623 | 0.0192 | -2.7116
-12.5 | -0.4423 | 0.16006 | 0.0125 | -2.7633
-12 | -0.4153 | 0.149 | 0.0113 | -2.7872
-11.5 | -0.3929 | 0.14126 | 0.0098 | -2.7814
-11 | -0.3785 | 0.13482 | 0.0062 | -2.8074
-10.5 | -0.3821 | 0.13135 | -0.0012 | -2.909
-10 | -0.3601 | 0.12161 | -0.0032 | -2.9611
-9.5 | -0.3345 | 0.1141 | -0.005 | -2.9316
-9 | -0.3191 | 0.10777 | -0.0109 | -2.9609
-8.5 | -0.3156 | 0.10172 | -0.0282 | -3.1026
-8 | -0.2708 | 0.09315 | -0.0245 | -2.9071
-7.5 | -0.2876 | 0.08977 | -0.0323 | -3.2037
-7 | -0.2674 | 0.08211 | -0.0308 | -3.2566
-6.5 | -0.2538 | 0.07644 | -0.0346 | -3.3203
-6 | -0.2384 | 0.069 | -0.0426 | -3.4551
-5.5 | -0.2117 | 0.06248 | -0.0511 | -3.3883
-5 | -0.1793 | 0.05611 | -0.049 | -3.1955
-4.5 | -0.1335 | 0.03945 | -0.0581 | -3.384
-4 | -0.087 | 0.03145 | -0.0582 | -2.7663
-3.5 | -0.0358 | 0.02788 | -0.0571 | -1.2841
-3 | 0.0154 | 0.02569 | -0.0562 | 0.59946
-2.5 | 0.0687 | 0.02404 | -0.0553 | 2.8577
-2 | 0.1231 | 0.02294 | -0.055 | 5.3662
-1.5 | 0.1767 | 0.02222 | -0.0545 | 7.9523
-1 | 0.2287 | 0.02148 | -0.0534 | 10.6471
-0.5 | 0.3262 | 0.01869 | -0.0603 | 17.4532
0 | 0.3767 | 0.01956 | -0.0597 | 19.2587
0.5 | 0.4263 | 0.02044 | -0.0588 | 20.8562
1 | 0.476 | 0.02102 | -0.0572 | 22.6451
2 | 0.5733 | 0.02337 | -0.0562 | 24.5315
2.5 | 0.6226 | 0.02422 | -0.055 | 25.706
3 | 0.6716 | 0.02514 | -0.054 | 26.7144
3.5 | 0.7171 | 0.02671 | -0.0534 | 26.8476
4 | 0.7622 | 0.02824 | -0.0527 | 26.9901
5 | 0.8597 | 0.02991 | -0.0502 | 28.7429
5.5 | 0.9007 | 0.03178 | -0.0493 | 28.3417
6 | 0.9402 | 0.03369 | -0.0483 | 27.9074
7 | 1.0192 | 0.03704 | -0.0456 | 27.5162
7.5 | 1.0878 | 0.03509 | -0.0438 | 31.0003
8 | 1.1294 | 0.03612 | -0.0423 | 31.268
8.5 | 1.1734 | 0.03666 | -0.0406 | 32.0076
9 | 1.222 | 0.03648 | -0.0388 | 33.4978
9.5 | 1.2765 | 0.03555 | -0.0371 | 35.9072
10 | 1.3378 | 0.0339 | -0.0356 | 39.4631
10.5 | 1.3675 | 0.03482 | -0.0329 | 39.2734
11 | 1.4256 | 0.03314 | -0.0312 | 43.0175
11.5 | 1.4489 | 0.03406 | -0.0278 | 42.5396
12 | 1.4656 | 0.0352 | -0.0239 | 41.6364
12.5 | 1.4661 | 0.03734 | -0.0194 | 39.2635
13 | 1.4607 | 0.0408 | -0.0166 | 35.8015
13.5 | 1.438 | 0.04689 | -0.0156 | 30.6675
14 | 1.4246 | 0.0528 | -0.0152 | 26.9811
14.5 | 1.4133 | 0.05894 | -0.0153 | 23.9786
15 | 1.3974 | 0.06617 | -0.0161 | 21.1183
15.5 | 1.3844 | 0.07356 | -0.0172 | 18.82
16 | 1.3766 | 0.08069 | -0.0184 | 17.0604
16.5 | 1.3674 | 0.08847 | -0.0202 | 15.4561
17 | 1.354 | 0.09741 | -0.0228 | 13.9
17.5 | 1.3465 | 0.10564 | -0.0253 | 12.7461

## 11. Re 100k Mach 0.10 (1)
BIGFOIL.COM POLAR EXPORT
e598
EPPLER 598 |  |  |  | Cl Max: | 1.627 | at alpha= | 12.5 | deg
JavaFoil+Calcfoil stall+Eppler ext transition |  |  |  | L/D Max: | 47.088 | at alpha= | 9.5 | deg
Re: | 100000 |  |  | Cd Min: | 0.01088 | at alpha= | 0 | deg
Mach: | 0.1 |  |  | Cl=0 at alpha= | -2.6961 | deg
|  |  |  | @ Cl=0.1, Cd= | 0.011088
|  |  |  | @ Cl=0.4, Cd= | 0.014834
|  |  |  | @ Cl=0.6, Cd= | 0.019262
alpha (deg) | Cl | Cd | Cm | Cl/Cd
-15 | -0.279 | 0.20581 | -0.012 | -1.356
-14.5 | -0.293 | 0.1924 | -0.012 | -1.524
-14 | -0.308 | 0.18139 | -0.012 | -1.696
-13.5 | -0.322 | 0.17063 | -0.011 | -1.885
-13 | -0.335 | 0.1582 | -0.011 | -2.119
-12.5 | -0.348 | 0.14693 | -0.011 | -2.369
-12 | -0.36 | 0.13453 | -0.011 | -2.676
-11.5 | -0.37 | 0.12593 | -0.011 | -2.941
-11 | -0.379 | 0.12464 | -0.011 | -3.04
-10.5 | -0.385 | 0.10685 | -0.011 | -3.604
-10 | -0.389 | 0.10398 | -0.011 | -3.737
-9.5 | -0.389 | 0.0962 | -0.01 | -4.042
-9 | -0.385 | 0.09051 | -0.01 | -4.258
-8.5 | -0.378 | 0.08289 | -0.01 | -4.559
-8 | -0.366 | 0.07557 | -0.01 | -4.845
-7.5 | -0.35 | 0.06844 | -0.01 | -5.112
-7 | -0.329 | 0.06354 | -0.01 | -5.179
-6.5 | -0.304 | 0.05833 | -0.01 | -5.208
-6 | -0.274 | 0.05378 | -0.01 | -5.099
-5.5 | -0.241 | 0.04957 | -0.01 | -4.857
-5 | -0.204 | 0.04614 | -0.01 | -4.417
-4.5 | -0.164 | 0.04357 | -0.01 | -3.759
-4 | -0.121 | 0.04051 | -0.01 | -2.993
-3.5 | -0.077 | 0.03829 | -0.01 | -2.004
-3 | -0.031 | 0.03648 | -0.011 | -0.842
-2.5 | 0.02 | 0.01119 | -0.034 | 1.829
-2 | 0.081 | 0.01111 | -0.034 | 7.277
-1.5 | 0.141 | 0.01104 | -0.034 | 12.763
-1 | 0.201 | 0.01093 | -0.034 | 18.39
-0.5 | 0.261 | 0.0109 | -0.034 | 23.972
0 | 0.321 | 0.01088 | -0.034 | 29.526
0.5 | 0.381 | 0.01091 | -0.034 | 34.942
1 | 0.43 | 0.02103 | -0.033 | 20.46
1.5 | 0.483 | 0.02082 | -0.033 | 23.191
2 | 0.537 | 0.02013 | -0.033 | 26.666
2.5 | 0.59 | 0.01901 | -0.033 | 31.048
3 | 0.644 | 0.02037 | -0.033 | 31.59
3.5 | 0.696 | 0.01935 | -0.033 | 35.985
4 | 0.749 | 0.02072 | -0.033 | 36.162
4.5 | 0.803 | 0.01936 | -0.033 | 41.488
5 | 0.857 | 0.02056 | -0.033 | 41.68
5.5 | 0.91 | 0.02192 | -0.033 | 41.508
6 | 0.962 | 0.0235 | -0.033 | 40.937
6.5 | 1.016 | 0.02182 | -0.033 | 46.549
7 | 1.069 | 0.02326 | -0.033 | 45.954
7.5 | 1.121 | 0.02489 | -0.034 | 45.041
8 | 1.174 | 0.02614 | -0.034 | 44.894
8.5 | 1.226 | 0.02799 | -0.034 | 43.799
9 | 1.278 | 0.03004 | -0.034 | 42.542
9.5 | 1.33 | 0.02825 | -0.034 | 47.088
10 | 1.382 | 0.03038 | -0.034 | 45.493
10.5 | 1.435 | 0.03311 | -0.035 | 43.347
11 | 1.484 | 0.03622 | -0.035 | 40.987
11.5 | 1.532 | 0.04039 | -0.035 | 37.919
12 | 1.579 | 0.05496 | -0.035 | 28.73
12.5 | 1.627 | 0.05939 | -0.035 | 27.392
13 | 1.432 | 0.06435 | -0.035 | 22.259
13.5 | 1.417 | 0.07001 | -0.035 | 20.233
14 | 1.257 | 0.11541 | -0.014 | 10.895
14.5 | 1.233 | 0.12342 | -0.009 | 9.994
15 | 1.204 | 0.13203 | -0.009 | 9.122
15.5 | 1.169 | 0.14146 | -0.008 | 8.267
16 | 1.129 | 0.15336 | -0.008 | 7.364
16.5 | 1.085 | 0.16347 | -0.008 | 6.639
17 | 1.038 | 0.17809 | -0.008 | 5.83
17.5 | 0.989 | 0.19115 | -0.008 | 5.173

## 12. Re 100k Mach 0.10 (2)
BIGFOIL.COM POLAR EXPORT
e598
EPPLER 598 |  |  |  | Cl Max: | 1.4598 | at alpha= | 11.5 | deg
XFOIL ncrit=9 |  |  |  | L/D Max: | 42.8974 | at alpha= | 11.5 | deg
Re: | 100000 |  |  | Cd Min: | 0.25529 | at alpha= | -20 | deg
Mach: | 0.1 |  |  | Cl=0 at alpha= | -3.1493 | deg
|  |  |  | @ Cl=0.1, Cd= | 0.023589
|  |  |  | @ Cl=0.4, Cd= | 0.020081
|  |  |  | @ Cl=0.6, Cd= | 0.02415
alpha (deg) | Cl | Cd | Cm | Cl/Cd
-20 | -0.6977 | 0.25529 | 0.0711 | -2.733
-19.5 | -0.6748 | 0.2454 | 0.0689 | -2.7498
-19 | -0.6551 | 0.23908 | 0.0651 | -2.7401
-18.5 | -0.636 | 0.23299 | 0.0611 | -2.7297
-18 | -0.6172 | 0.22707 | 0.0569 | -2.7181
-17.5 | -0.6017 | 0.22306 | 0.0514 | -2.6975
-16.5 | -0.5622 | 0.20812 | 0.0446 | -2.7013
-16 | -0.5421 | 0.20137 | 0.0415 | -2.6921
-15.5 | -0.5236 | 0.19502 | 0.0378 | -2.6849
-15 | -0.5074 | 0.18943 | 0.0333 | -2.6786
-14.5 | -0.505 | 0.18814 | 0.0266 | -2.6842
-14 | -0.4721 | 0.17526 | 0.0265 | -2.6937
-13.5 | -0.4537 | 0.16863 | 0.0235 | -2.6905
-13 | -0.4403 | 0.16292 | 0.0191 | -2.7026
-12.5 | -0.4436 | 0.16096 | 0.0122 | -2.756
-12 | -0.4123 | 0.14899 | 0.0118 | -2.7673
-11.5 | -0.3913 | 0.14157 | 0.0098 | -2.764
-11 | -0.3774 | 0.13521 | 0.0061 | -2.7912
-10.5 | -0.3828 | 0.13213 | -0.0017 | -2.8971
-10 | -0.3552 | 0.12157 | -0.0027 | -2.9218
-9.5 | -0.3317 | 0.11434 | -0.0051 | -2.901
-9 | -0.3174 | 0.1082 | -0.0118 | -2.9335
-8.5 | -0.3013 | 0.10047 | -0.025 | -2.9989
-8 | -0.2691 | 0.09362 | -0.0242 | -2.8744
-7.5 | -0.2879 | 0.09046 | -0.0331 | -3.1826
-7 | -0.2633 | 0.08254 | -0.0298 | -3.19
-6.5 | -0.2522 | 0.0769 | -0.0352 | -3.2796
-6 | -0.2364 | 0.06953 | -0.042 | -3.4
-5.5 | -0.2107 | 0.063 | -0.051 | -3.3444
-5 | -0.1782 | 0.05659 | -0.049 | -3.149
-4.5 | -0.1336 | 0.0403 | -0.0582 | -3.3151
-4 | -0.0874 | 0.03206 | -0.0586 | -2.7261
-3.5 | -0.0364 | 0.02822 | -0.0576 | -1.2899
-3 | 0.0155 | 0.02593 | -0.0568 | 0.59776
-2.5 | 0.0688 | 0.02422 | -0.0555 | 2.8406
-2 | 0.1237 | 0.02311 | -0.0553 | 5.3527
-1.5 | 0.1776 | 0.02237 | -0.0549 | 7.9392
-1 | 0.2303 | 0.02173 | -0.054 | 10.5983
-0.5 | 0.3277 | 0.01879 | -0.0605 | 17.4401
0 | 0.3787 | 0.01967 | -0.06 | 19.2527
0.5 | 0.4284 | 0.02063 | -0.0593 | 20.7659
1 | 0.4782 | 0.02129 | -0.0577 | 22.4612
1.5 | 0.5277 | 0.02228 | -0.057 | 23.6849
2 | 0.5759 | 0.02357 | -0.0565 | 24.4336
2.5 | 0.6241 | 0.02473 | -0.0556 | 25.2366
3 | 0.6752 | 0.02526 | -0.0541 | 26.73
3.5 | 0.7206 | 0.02687 | -0.0536 | 26.818
4 | 0.765 | 0.02855 | -0.0529 | 26.7951
4.5 | 0.8095 | 0.0301 | -0.0519 | 26.8937
5 | 0.8648 | 0.03001 | -0.0501 | 28.8171
5.5 | 0.9056 | 0.03191 | -0.0493 | 28.3798
6 | 0.9446 | 0.03391 | -0.0482 | 27.8561
6.5 | 0.9821 | 0.03592 | -0.047 | 27.3413
8 | 1.0914 | 0.04106 | -0.042 | 26.5806
8.5 | 1.1824 | 0.03659 | -0.0403 | 32.3148
9 | 1.2321 | 0.03634 | -0.0385 | 33.9048
9.5 | 1.2887 | 0.03529 | -0.0368 | 36.5174
10 | 1.3165 | 0.03666 | -0.0342 | 35.9111
10.5 | 1.1221 | 0.062 | -0.0341 | 18.0984
11 | 1.4217 | 0.03426 | -0.0299 | 41.4974
11.5 | 1.4598 | 0.03403 | -0.0271 | 42.8974
12 | 1.459 | 0.03622 | -0.0221 | 40.2816
12.5 | 1.4538 | 0.03911 | -0.0182 | 37.1721
13 | 1.4473 | 0.04302 | -0.016 | 33.6425
13.5 | 1.4332 | 0.04847 | -0.0151 | 29.5688
14 | 1.4143 | 0.05521 | -0.0151 | 25.6167
14.5 | 1.4076 | 0.06093 | -0.015 | 23.1019
15 | 1.3872 | 0.06889 | -0.0163 | 20.1364
15.5 | 1.3763 | 0.07618 | -0.0174 | 18.0664
16 | 1.3722 | 0.08289 | -0.0184 | 16.5545
16.5 | 1.3589 | 0.09146 | -0.0207 | 14.8579

## 13. Re 100k Mach 0.25 (1)
BIGFOIL.COM POLAR EXPORT
e598
EPPLER 598 |  |  |  | Cl Max: | 1.662 | at alpha= | 12.5 | deg
JavaFoil+Calcfoil stall+Eppler ext transition |  |  |  | L/D Max: | 46.808 | at alpha= | 8.5 | deg
Re: | 100000 |  |  | Cd Min: | 0.01107 | at alpha= | -0.5 | deg
Mach: | 0.25 |  |  | Cl=0 at alpha= | -2.6771 | deg
|  |  |  | @ Cl=0.1, Cd= | 0.01125
|  |  |  | @ Cl=0.4, Cd= | 0.021127
|  |  |  | @ Cl=0.6, Cd= | 0.24694
alpha (deg) | Cl | Cd | Cm | Cl/Cd
-13 | -0.059 | 0.18229 | -0.012 | -0.325
-12.5 | -0.056 | 0.16935 | -0.012 | -0.333
-12 | -0.054 | 0.17557 | -0.012 | -0.305
-11.5 | -0.134 | 0.16131 | -0.012 | -0.828
-11 | -0.181 | 0.14371 | -0.012 | -1.263
-10.5 | -0.22 | 0.13388 | -0.011 | -1.641
-10 | -0.252 | 0.11986 | -0.011 | -2.1
-9.5 | -0.278 | 0.10865 | -0.011 | -2.558
-9 | -0.298 | 0.10737 | -0.011 | -2.775
-8.5 | -0.311 | 0.09582 | -0.011 | -3.248
-8 | -0.317 | 0.0846 | -0.011 | -3.75
-7.5 | -0.316 | 0.07722 | -0.011 | -4.091
-7 | -0.307 | 0.06798 | -0.01 | -4.515
-6.5 | -0.291 | 0.06341 | -0.01 | -4.586
-6 | -0.268 | 0.0567 | -0.01 | -4.723
-5.5 | -0.239 | 0.05208 | -0.01 | -4.583
-5 | -0.204 | 0.04864 | -0.01 | -4.201
-4.5 | -0.166 | 0.04432 | -0.01 | -3.736
-4 | -0.123 | 0.04146 | -0.01 | -2.974
-3.5 | -0.078 | 0.03878 | -0.01 | -2.02
-3 | -0.031 | 0.03687 | -0.011 | -0.853
-2.5 | 0.017 | 0.03519 | -0.012 | 0.478
-2 | 0.083 | 0.01125 | -0.035 | 7.386
-1.5 | 0.145 | 0.01125 | -0.035 | 12.879
-1 | 0.207 | 0.01109 | -0.035 | 18.629
-0.5 | 0.268 | 0.01107 | -0.035 | 24.252
0 | 0.33 | 0.01109 | -0.035 | 29.768
0.5 | 0.382 | 0.02217 | -0.034 | 17.242
1 | 0.435 | 0.0191 | -0.034 | 22.764
1.5 | 0.491 | 0.02042 | -0.034 | 24.056
2 | 0.547 | 0.01955 | -0.034 | 27.976
2.5 | 0.602 | 0.01823 | -0.033 | 33.02
3 | 0.657 | 0.01956 | -0.033 | 33.581
3.5 | 0.711 | 0.01852 | -0.033 | 38.38
4 | 0.766 | 0.01965 | -0.033 | 39.005
4.5 | 0.822 | 0.02089 | -0.034 | 39.342
5 | 0.876 | 0.02227 | -0.034 | 39.344
5.5 | 0.93 | 0.02086 | -0.034 | 44.608
6 | 0.985 | 0.02222 | -0.034 | 44.338
6.5 | 1.04 | 0.02362 | -0.034 | 44.016
7 | 1.094 | 0.02528 | -0.034 | 43.262
7.5 | 1.147 | 0.02714 | -0.034 | 42.275
8 | 1.202 | 0.02858 | -0.034 | 42.038
8.5 | 1.255 | 0.02681 | -0.035 | 46.808
9 | 1.309 | 0.02877 | -0.035 | 45.489
9.5 | 1.362 | 0.03101 | -0.035 | 43.929
10 | 1.416 | 0.03357 | -0.035 | 42.17
10.5 | 1.469 | 0.03744 | -0.035 | 39.235
11 | 1.518 | 0.0411 | -0.036 | 36.933
11.5 | 1.566 | 0.05574 | -0.036 | 28.103
12 | 1.615 | 0.06065 | -0.036 | 26.634
12.5 | 1.662 | 0.0662 | -0.036 | 25.109
13 | 1.377 | 0.07267 | -0.036 | 18.945
13.5 | 1.204 | 0.1133 | -0.009 | 10.629
14 | 1.156 | 0.12388 | -0.009 | 9.333
14.5 | 1.095 | 0.1369 | -0.008 | 7.999
15 | 1.022 | 0.14844 | -0.008 | 6.886
15.5 | 0.939 | 0.16206 | -0.008 | 5.792
16 | 0.846 | 0.17833 | -0.008 | 4.744
16.5 | 0.746 | 0.20266 | -0.008 | 3.682
17 | 0.64 | 0.22449 | -0.008 | 2.853
17.5 | 0.529 | 0.24694 | -0.009 | 2.143

## 14. Re 100k Mach 0.25 (2)
BIGFOIL.COM POLAR EXPORT
e598
EPPLER 598 |  |  |  | Cl Max: | 1.0111 | at alpha= | 8.5 | deg
XFOIL ncrit=9 |  |  |  | L/D Max: | 26.2877 | at alpha= | 4.5 | deg
Re: | 100000 |  |  | Cd Min: | 0.25609 | at alpha= | -20 | deg
Mach: | 0.25 |  |  | Cl=0 at alpha= | -3.1488 | deg
|  |  |  | @ Cl=0.1, Cd= | 0.024858
|  |  |  | @ Cl=0.4, Cd= | 0.020698
|  |  |  | @ Cl=0.6, Cd= | 0.024747
alpha (deg) | Cl | Cd | Cm | Cl/Cd
-20 | -0.7068 | 0.25609 | 0.0758 | -2.76
-19.5 | -0.6862 | 0.24928 | 0.0721 | -2.7527
-19 | -0.6658 | 0.24292 | 0.0678 | -2.7408
-18.5 | -0.6458 | 0.23671 | 0.0635 | -2.7282
-18 | -0.627 | 0.23142 | 0.0585 | -2.7094
-17.5 | -0.6144 | 0.22943 | 0.0522 | -2.6779
-17 | -0.5887 | 0.21823 | 0.0498 | -2.6976
-16.5 | -0.5665 | 0.21063 | 0.0469 | -2.6896
-16 | -0.5462 | 0.20404 | 0.0431 | -2.6769
-15.5 | -0.5272 | 0.19776 | 0.039 | -2.6659
-15 | -0.5149 | 0.19425 | 0.033 | -2.6507
-14.5 | -0.4959 | 0.18608 | 0.0295 | -2.665
-14 | -0.4704 | 0.17726 | 0.0278 | -2.6537
-13.5 | -0.4524 | 0.1708 | 0.024 | -2.6487
-13 | -0.4458 | 0.16746 | 0.0179 | -2.6621
-12.5 | -0.4467 | 0.16462 | 0.0115 | -2.7135
-12 | -0.402 | 0.1501 | 0.0131 | -2.6782
-11.5 | -0.3841 | 0.14328 | 0.0099 | -2.6808
-11 | -0.3766 | 0.13844 | 0.0042 | -2.7203
-10.5 | -0.3842 | 0.13598 | -0.0042 | -2.8254
-10 | -0.337 | 0.12242 | -0.0021 | -2.7528
-9.5 | -0.3171 | 0.11564 | -0.0068 | -2.7421
-9 | -0.3142 | 0.11165 | -0.0191 | -2.8142
-8.5 | -0.2689 | 0.10099 | -0.0215 | -2.6626
-8 | -0.2634 | 0.09633 | -0.0243 | -2.7344
-7.5 | -0.2882 | 0.0941 | -0.036 | -3.0627
-7 | -0.242 | 0.08431 | -0.0281 | -2.8704
-6.5 | -0.2549 | 0.08064 | -0.0427 | -3.161
-6 | -0.2262 | 0.07231 | -0.0381 | -3.1282
-5.5 | -0.2064 | 0.06578 | -0.0496 | -3.1377
-5 | -0.174 | 0.05923 | -0.0478 | -2.9377
-4.5 | -0.131 | 0.04408 | -0.0594 | -2.9719
-4 | -0.0878 | 0.03547 | -0.0606 | -2.4753
-3.5 | -0.0387 | 0.03034 | -0.0598 | -1.2755
-3 | 0.0164 | 0.02739 | -0.059 | 0.59876
-2.5 | 0.0711 | 0.02554 | -0.0584 | 2.7839
-2 | 0.1266 | 0.02423 | -0.0576 | 5.2249
-1.5 | 0.1821 | 0.02325 | -0.0565 | 7.8323
-1 | 0.237 | 0.02271 | -0.0562 | 10.4359
0 | 0.389 | 0.02053 | -0.0621 | 18.9479
0.5 | 0.4402 | 0.02131 | -0.0608 | 20.657
1 | 0.49 | 0.02255 | -0.0602 | 21.7295
1.5 | 0.5391 | 0.02382 | -0.0594 | 22.6322
2 | 0.5909 | 0.02448 | -0.0576 | 24.1381
2.5 | 0.6389 | 0.02589 | -0.0569 | 24.6775
3 | 0.6842 | 0.0277 | -0.0563 | 24.7004
3.5 | 0.7283 | 0.02956 | -0.0554 | 24.638
4 | 0.773 | 0.0312 | -0.0542 | 24.7756
4.5 | 0.8278 | 0.03149 | -0.0524 | 26.2877
5 | 0.8661 | 0.03382 | -0.0513 | 25.6091
5.5 | 0.9016 | 0.03632 | -0.0501 | 24.8238
6 | 0.933 | 0.03911 | -0.0487 | 23.8558
7 | 0.9812 | 0.0456 | -0.0455 | 21.5175
8.5 | 1.0111 | 0.05846 | -0.0408 | 17.2956

## 15. Re 100k Mach 0.50 (1)
BIGFOIL.COM POLAR EXPORT
e598
EPPLER 598 |  |  |  | Cl Max: | 2.507 | at alpha= | 20 | deg
JavaFoil+Calcfoil stall+Eppler ext transition |  |  |  | L/D Max: | 36.137 | at alpha= | 4.5 | deg
Re: | 100000 |  |  | Cd Min: | 0.01218 | at alpha= | -2 | deg
Mach: | 0.5 |  |  | Cl=0 at alpha= | -2.6793 | deg
|  |  |  | @ Cl=0.1, Cd= | 0.012192
|  |  |  | @ Cl=0.4, Cd= | 0.020648
|  |  |  | @ Cl=0.6, Cd= | 0.021295
alpha (deg) | Cl | Cd | Cm | Cl/Cd
-20 | -0.928 | 0.35751 | -0.025 | -2.597
-19.5 | -0.903 | 0.35789 | -0.025 | -2.524
-19 | -0.878 | 0.34164 | -0.024 | -2.57
-18.5 | -0.853 | 0.34011 | -0.024 | -2.507
-18 | -0.825 | 0.31989 | -0.023 | -2.579
-17.5 | -0.798 | 0.30963 | -0.022 | -2.577
-17 | -0.772 | 0.29033 | -0.022 | -2.66
-16.5 | -0.746 | 0.28104 | -0.022 | -2.656
-16 | -0.72 | 0.27726 | -0.021 | -2.599
-15.5 | -0.695 | 0.27174 | -0.021 | -2.556
-15 | -0.669 | 0.26836 | -0.021 | -2.491
-14.5 | -0.643 | 0.2616 | -0.021 | -2.456
-14 | -0.616 | 0.26382 | -0.021 | -2.336
-13.5 | -0.59 | 0.26306 | -0.021 | -2.243
-13 | -0.562 | 0.23181 | -0.019 | -2.425
-12.5 | -0.535 | 0.2249 | -0.019 | -2.38
-12 | -0.509 | 0.22594 | -0.018 | -2.251
-11.5 | -0.482 | 0.21267 | -0.018 | -2.267
-11 | -0.455 | 0.20622 | -0.018 | -2.208
-10.5 | -0.429 | 0.20031 | -0.018 | -2.14
-10 | -0.402 | 0.19737 | -0.018 | -2.036
-9.5 | -0.375 | 0.18652 | -0.018 | -2.01
-9 | -0.347 | 0.17109 | -0.015 | -2.028
-8.5 | -0.32 | 0.17031 | -0.015 | -1.879
-8 | -0.293 | 0.16779 | -0.015 | -1.746
-7.5 | -0.266 | 0.15873 | -0.015 | -1.675
-7 | -0.239 | 0.1561 | -0.015 | -1.528
-6.5 | -0.211 | 0.14668 | -0.014 | -1.439
-6 | -0.184 | 0.09841 | -0.013 | -1.867
-5.5 | -0.156 | 0.06557 | -0.013 | -2.383
-5 | -0.129 | 0.06299 | -0.013 | -2.044
-4.5 | -0.101 | 0.06015 | -0.012 | -1.682
-4 | -0.116 | 0.05008 | -0.011 | -2.324
-3.5 | -0.082 | 0.04394 | -0.011 | -1.862
-3 | -0.034 | 0.03984 | -0.011 | -0.855
-2.5 | 0.019 | 0.03727 | -0.012 | 0.497
-2 | 0.093 | 0.01218 | -0.039 | 7.629
-1.5 | 0.162 | 0.0123 | -0.039 | 13.17
-1 | 0.231 | 0.01948 | -0.037 | 11.86
-0.5 | 0.3 | 0.01849 | -0.037 | 16.225
0 | 0.347 | 0.01958 | -0.036 | 17.708
0.5 | 0.41 | 0.02085 | -0.036 | 19.646
1 | 0.473 | 0.01962 | -0.036 | 24.094
1.5 | 0.535 | 0.02013 | -0.036 | 26.571
2 | 0.597 | 0.02135 | -0.036 | 27.962
2.5 | 0.658 | 0.02024 | -0.036 | 32.499
3 | 0.72 | 0.02191 | -0.036 | 32.837
3.5 | 0.782 | 0.02376 | -0.036 | 32.911
4 | 0.843 | 0.02608 | -0.036 | 32.331
4.5 | 0.904 | 0.02501 | -0.037 | 36.137
5 | 0.964 | 0.02846 | -0.037 | 33.878
5.5 | 1.026 | 0.03744 | -0.037 | 27.399
6 | 1.086 | 0.04119 | -0.037 | 26.37
6.5 | 1.146 | 0.04303 | -0.037 | 26.624
7 | 1.206 | 0.0451 | -0.037 | 26.752
7.5 | 1.266 | 0.04765 | -0.037 | 26.561
8 | 1.325 | 0.04306 | -0.038 | 30.784
8.5 | 1.385 | 0.04472 | -0.038 | 30.963
9 | 1.444 | 0.04801 | -0.038 | 30.075
9.5 | 1.503 | 0.05363 | -0.038 | 28.018
10 | 1.556 | 0.05312 | -0.038 | 29.289
10.5 | 1.607 | 0.05963 | -0.038 | 26.945
11 | 1.641 | 0.09147 | -0.037 | 17.943
11.5 | 1.556 | 0.17939 | -0.013 | 8.674
12 | 1.612 | 0.20688 | -0.017 | 7.791
12.5 | 1.666 | 0.21011 | -0.018 | 7.93
13 | 1.723 | 0.23495 | -0.02 | 7.334
13.5 | 1.777 | 0.24303 | -0.021 | 7.313
14 | 1.836 | 0.2734 | -0.023 | 6.716
14.5 | 1.89 | 0.27823 | -0.024 | 6.793
15 | 1.945 | 0.2834 | -0.024 | 6.862
15.5 | 2.005 | 0.31269 | -0.027 | 6.412
16 | 2.059 | 0.318 | -0.027 | 6.474
16.5 | 2.113 | 0.32428 | -0.027 | 6.516
17 | 2.176 | 0.34821 | -0.029 | 6.248
17.5 | 2.229 | 0.35295 | -0.03 | 6.315
18 | 2.283 | 0.35947 | -0.03 | 6.35
18.5 | 2.337 | 0.36827 | -0.031 | 6.346
19 | 2.401 | 0.39455 | -0.033 | 6.086
19.5 | 2.455 | 0.39895 | -0.033 | 6.152
20 | 2.507 | 0.4099 | -0.033 | 6.117

## 16. Re 100k Mach 0.50 (2)
BIGFOIL.COM POLAR EXPORT
e598
EPPLER 598 |  |  |  | Cl Max: | 1.149 | at alpha= | 20 | deg
XFOIL ncrit=9 |  |  |  | L/D Max: | 17.9723 | at alpha= | 1 | deg
Re: | 100000 |  |  | Cd Min: | 0.28526 | at alpha= | 20 | deg
Mach: | 0.5 |  |  | Cl=0 at alpha= | -3.212 | deg
|  |  |  | @ Cl=0.1, Cd= | 0.030906
|  |  |  | @ Cl=0.4, Cd= | 0.027207
|  |  |  | @ Cl=0.6, Cd= | 0.035476
alpha (deg) | Cl | Cd | Cm | Cl/Cd
-20 | -0.7706 | 0.2789 | 0.0907 | -2.763
-19.5 | -0.7467 | 0.27208 | 0.0849 | -2.7444
-19 | -0.7253 | 0.26805 | 0.078 | -2.7058
-18.5 | -0.7 | 0.25846 | 0.0733 | -2.7083
-18 | -0.6728 | 0.24814 | 0.0696 | -2.7114
-17.5 | -0.6473 | 0.24013 | 0.0649 | -2.6956
-17 | -0.6224 | 0.2326 | 0.0599 | -2.6758
-16.5 | -0.5987 | 0.22595 | 0.0543 | -2.6497
-16 | -0.5818 | 0.22325 | 0.0472 | -2.606
-15.5 | -0.5516 | 0.21102 | 0.0441 | -2.614
-15 | -0.5241 | 0.20212 | 0.0406 | -2.593
-14.5 | -0.4999 | 0.19485 | 0.0359 | -2.5656
-14 | -0.4852 | 0.19173 | 0.0288 | -2.5306
-13.5 | -0.4597 | 0.18217 | 0.0247 | -2.5235
-13 | -0.4291 | 0.17202 | 0.0221 | -2.4945
-12.5 | -0.405 | 0.16459 | 0.0177 | -2.4607
-12 | -0.388 | 0.15933 | 0.0115 | -2.4352
-11.5 | -0.3883 | 0.15806 | 0.0032 | -2.4567
-11 | -0.3345 | 0.14196 | 0.002 | -2.3563
-10.5 | -0.305 | 0.13414 | -0.0049 | -2.2737
-10 | -0.2953 | 0.13112 | -0.0159 | -2.2521
-9.5 | -0.2684 | 0.12153 | -0.0153 | -2.2085
-9 | -0.2463 | 0.1148 | -0.0163 | -2.1455
-8.5 | -0.2568 | 0.11338 | -0.0242 | -2.2649
-8 | -0.2178 | 0.1026 | -0.0223 | -2.1228
-7 | -0.2118 | 0.09352 | -0.0334 | -2.2648
-6.5 | -0.1727 | 0.08475 | -0.0316 | -2.0378
-6 | -0.1843 | 0.08179 | -0.0417 | -2.2533
-5.5 | -0.1524 | 0.07364 | -0.0395 | -2.0695
-5 | -0.1418 | 0.06808 | -0.0491 | -2.0828
-4.5 | -0.1074 | 0.05755 | -0.0617 | -1.8662
-4 | -0.0716 | 0.04861 | -0.0652 | -1.4729
-3.5 | -0.0288 | 0.04089 | -0.0686 | -0.70433
-3 | 0.0212 | 0.03597 | -0.0695 | 0.58938
-2.5 | 0.0771 | 0.03185 | -0.069 | 2.4207
-2 | 0.1363 | 0.02941 | -0.0672 | 4.6345
-1.5 | 0.1968 | 0.02825 | -0.0667 | 6.9664
-1 | 0.2561 | 0.02788 | -0.0662 | 9.1858
-0.5 | 0.3134 | 0.02786 | -0.0652 | 11.2491
0 | 0.3729 | 0.02742 | -0.0633 | 13.5996
0.5 | 0.4736 | 0.02663 | -0.0699 | 17.7845
1 | 0.5185 | 0.02885 | -0.0686 | 17.9723
1.5 | 0.5584 | 0.03145 | -0.0672 | 17.7552
2 | 0.592 | 0.03453 | -0.0657 | 17.1445
2.5 | 0.6206 | 0.03791 | -0.0641 | 16.3704
4 | 0.6643 | 0.05048 | -0.0586 | 13.1597
4.5 | 0.6802 | 0.05458 | -0.0568 | 12.4624
5 | 0.6982 | 0.05881 | -0.0554 | 11.8721
5.5 | 0.719 | 0.06303 | -0.0542 | 11.4073
6 | 0.74 | 0.06728 | -0.0532 | 10.9988
6.5 | 0.7633 | 0.07159 | -0.0523 | 10.6621
7 | 0.7866 | 0.07598 | -0.0515 | 10.3527
7.5 | 0.8028 | 0.08099 | -0.0512 | 9.9123
8 | 0.8187 | 0.08623 | -0.051 | 9.4944
8.5 | 0.8334 | 0.09177 | -0.0511 | 9.0814
9 | 0.8454 | 0.09765 | -0.0516 | 8.6575
9.5 | 0.858 | 0.10366 | -0.0522 | 8.2771
10 | 0.871 | 0.10984 | -0.053 | 7.9297
10.5 | 0.8844 | 0.11615 | -0.054 | 7.6143
11 | 0.8992 | 0.12241 | -0.0551 | 7.3458
11.5 | 0.9108 | 0.12944 | -0.0568 | 7.0365
12 | 0.9261 | 0.13601 | -0.0583 | 6.8091
12.5 | 0.9376 | 0.14347 | -0.0607 | 6.5352
13.5 | 0.9585 | 0.15945 | -0.067 | 6.0113
14 | 0.9684 | 0.16815 | -0.0709 | 5.7591
14.5 | 0.9828 | 0.17623 | -0.0744 | 5.5768
15 | 1 | 0.18404 | -0.0776 | 5.4336
15.5 | 1.0251 | 0.19083 | -0.0795 | 5.3718
16 | 1.0178 | 0.20362 | -0.0885 | 4.9985
16.5 | 1.0365 | 0.21195 | -0.0923 | 4.8903
17 | 1.0446 | 0.22308 | -0.0991 | 4.6826
17.5 | 1.0588 | 0.2333 | -0.1049 | 4.5384
18 | 1.0796 | 0.24236 | -0.1089 | 4.4545
18.5 | 1.0952 | 0.25869 | -0.1159 | 4.2336
19 | 1.1058 | 0.266 | -0.123 | 4.1571
19.5 | 1.1256 | 0.27612 | -0.1278 | 4.0765
20 | 1.149 | 0.28526 | -0.1317 | 4.0279

## 17. Re 250k Mach 0.00 (1)
BIGFOIL.COM POLAR EXPORT
e598
EPPLER 598 |  |  |  | Cl Max: | 1.633 | at alpha= | 12.5 | deg
JavaFoil+Calcfoil stall+Eppler ext transition |  |  |  | L/D Max: | 109.556 | at alpha= | 6 | deg
Re: | 250000 |  |  | Cd Min: | 0.00708 | at alpha= | 1 | deg
Mach: | 0 |  |  | Cl=0 at alpha= | -2.6724 | deg
|  |  |  | @ Cl=0.1, Cd= | 0.0088833
|  |  |  | @ Cl=0.4, Cd= | 0.0080225
|  |  |  | @ Cl=0.6, Cd= | 0.0074105
alpha (deg) | Cl | Cd | Cm | Cl/Cd
-15 | -0.319 | 0.15153 | -0.012 | -2.108
-14.5 | -0.332 | 0.14222 | -0.012 | -2.333
-14 | -0.344 | 0.13381 | -0.012 | -2.57
-13.5 | -0.356 | 0.13061 | -0.012 | -2.723
-13 | -0.367 | 0.12603 | -0.012 | -2.911
-12.5 | -0.377 | 0.11633 | -0.012 | -3.242
-12 | -0.386 | 0.10792 | -0.011 | -3.58
-11.5 | -0.394 | 0.10222 | -0.011 | -3.853
-11 | -0.4 | 0.09494 | -0.011 | -4.209
-10.5 | -0.403 | 0.08767 | -0.011 | -4.597
-10 | -0.404 | 0.08265 | -0.011 | -4.884
-9.5 | -0.401 | 0.07919 | -0.011 | -5.066
-9 | -0.395 | 0.07346 | -0.01 | -5.38
-8.5 | -0.385 | 0.06861 | -0.01 | -5.618
-8 | -0.372 | 0.06435 | -0.01 | -5.777
-7.5 | -0.354 | 0.05893 | -0.01 | -6.002
-7 | -0.332 | 0.05458 | -0.01 | -6.074
-6.5 | -0.305 | 0.05069 | -0.01 | -6.02
-6 | -0.275 | 0.04747 | -0.01 | -5.789
-5.5 | -0.241 | 0.04463 | -0.01 | -5.396
-5 | -0.204 | 0.04175 | -0.01 | -4.875
-4.5 | -0.163 | 0.03944 | -0.01 | -4.143
-4 | -0.121 | 0.03717 | -0.01 | -3.252
-3.5 | -0.076 | 0.03536 | -0.011 | -2.162
-3 | -0.038 | 0.00924 | -0.033 | -4.133
-2.5 | 0.02 | 0.00911 | -0.033 | 2.236
-2 | 0.08 | 0.00892 | -0.034 | 9.018
-1.5 | 0.14 | 0.00881 | -0.034 | 15.912
-1 | 0.2 | 0.00867 | -0.034 | 23.076
-0.5 | 0.26 | 0.00859 | -0.034 | 30.237
0 | 0.32 | 0.00855 | -0.034 | 37.387
0.5 | 0.379 | 0.00853 | -0.034 | 44.471
1 | 0.439 | 0.00708 | -0.034 | 62.029
1.5 | 0.499 | 0.00727 | -0.034 | 68.611
2 | 0.559 | 0.00739 | -0.035 | 75.571
2.5 | 0.619 | 0.00742 | -0.035 | 83.407
3 | 0.678 | 0.00764 | -0.035 | 88.796
3.5 | 0.738 | 0.00787 | -0.035 | 93.738
4 | 0.798 | 0.00816 | -0.035 | 97.788
4.5 | 0.857 | 0.00844 | -0.035 | 101.505
5 | 0.917 | 0.00874 | -0.036 | 104.832
5.5 | 0.976 | 0.00907 | -0.036 | 107.64
6 | 1.036 | 0.00945 | -0.036 | 109.556
6.5 | 1.065 | 0.02734 | -0.035 | 38.966
7 | 1.113 | 0.02672 | -0.035 | 41.652
7.5 | 1.162 | 0.02572 | -0.035 | 45.183
8 | 1.212 | 0.02405 | -0.035 | 50.386
8.5 | 1.261 | 0.02636 | -0.035 | 47.848
9 | 1.311 | 0.02511 | -0.035 | 52.204
9.5 | 1.36 | 0.02776 | -0.035 | 48.992
10 | 1.408 | 0.03093 | -0.036 | 45.521
10.5 | 1.455 | 0.03045 | -0.036 | 47.785
11 | 1.497 | 0.03111 | -0.035 | 48.121
11.5 | 1.541 | 0.03595 | -0.035 | 42.875
12 | 1.588 | 0.03485 | -0.035 | 45.563
12.5 | 1.633 | 0.03901 | -0.036 | 41.859
13 | 1.45 | 0.04248 | -0.036 | 34.129
13.5 | 1.44 | 0.05702 | -0.036 | 25.246
14 | 1.421 | 0.06183 | -0.036 | 22.989
14.5 | 1.395 | 0.0673 | -0.036 | 20.72
15 | 1.357 | 0.07418 | -0.036 | 18.299
15.5 | 1.305 | 0.08613 | -0.035 | 15.151
16 | 1.163 | 0.13586 | -0.017 | 8.563
16.5 | 1.123 | 0.14365 | -0.014 | 7.819
17 | 1.081 | 0.15187 | -0.01 | 7.118
17.5 | 1.037 | 0.16184 | -0.01 | 6.411

## 18. Re 250k Mach 0.00 (2)
BIGFOIL.COM POLAR EXPORT
e598
EPPLER 598 |  |  |  | Cl Max: | 1.4929 | at alpha= | 12 | deg
XFOIL ncrit=9 |  |  |  | L/D Max: | 81.0378 | at alpha= | 9.5 | deg
Re: | 250000 |  |  | Cd Min: | 0.24961 | at alpha= | -20 | deg
Mach: | 0 |  |  | Cl=0 at alpha= | -2.912 | deg
|  |  |  | @ Cl=0.1, Cd= | 0.014111
|  |  |  | @ Cl=0.4, Cd= | 0.010769
|  |  |  | @ Cl=0.6, Cd= | 0.011733
alpha (deg) | Cl | Cd | Cm | Cl/Cd
-20 | -0.695 | 0.24961 | 0.0746 | -2.7843
-19.5 | -0.6763 | 0.24368 | 0.0707 | -2.7754
-19 | -0.6573 | 0.23759 | 0.0667 | -2.7665
-18.5 | -0.6386 | 0.23133 | 0.0626 | -2.7606
-18 | -0.6202 | 0.22508 | 0.058 | -2.7555
-17 | -0.5839 | 0.21171 | 0.0501 | -2.758
-16.5 | -0.5647 | 0.20536 | 0.0468 | -2.7498
-16 | -0.5461 | 0.19898 | 0.0432 | -2.7445
-15.5 | -0.5281 | 0.19244 | 0.0395 | -2.7442
-15 | -0.5105 | 0.18571 | 0.0355 | -2.7489
-14.5 | -0.4985 | 0.17959 | 0.03 | -2.7758
-14 | -0.4802 | 0.17153 | 0.0271 | -2.7995
-13.5 | -0.4609 | 0.16485 | 0.0248 | -2.7959
-13 | -0.4439 | 0.15817 | 0.0216 | -2.8065
-12.5 | -0.4287 | 0.15125 | 0.018 | -2.8344
-12 | -0.4231 | 0.14474 | 0.0118 | -2.9232
-11.5 | -0.408 | 0.1365 | 0.0089 | -2.989
-11 | -0.3863 | 0.12982 | 0.0075 | -2.9757
-10.5 | -0.371 | 0.12308 | 0.0041 | -3.0143
-10 | -0.3681 | 0.11555 | -0.0071 | -3.1856
-9.5 | -0.3459 | 0.10885 | -0.0046 | -3.1778
-9 | -0.3321 | 0.10313 | -0.0064 | -3.2202
-8.5 | -0.325 | 0.09665 | -0.01 | -3.3626
-8 | -0.3383 | 0.08946 | -0.0192 | -3.7816
-7.5 | -0.3292 | 0.08187 | -0.0199 | -4.021
-7 | -0.3138 | 0.07647 | -0.0211 | -4.1036
-6.5 | -0.2975 | 0.06961 | -0.0268 | -4.2738
-6 | -0.3022 | 0.03835 | -0.0469 | -7.8801
-5.5 | -0.2705 | 0.02776 | -0.0476 | -9.7442
-5 | -0.2257 | 0.02112 | -0.0464 | -10.6866
-4.5 | -0.1736 | 0.01872 | -0.0456 | -9.2735
-4 | -0.1198 | 0.0168 | -0.0447 | -7.131
-3.5 | -0.065 | 0.01562 | -0.0441 | -4.1613
-3 | -0.0098 | 0.01512 | -0.0436 | -0.64815
-2.5 | 0.0459 | 0.01467 | -0.0433 | 3.1288
-2 | 0.1011 | 0.0141 | -0.0428 | 7.1702
-1.5 | 0.1565 | 0.01373 | -0.0424 | 11.3984
-1 | 0.2114 | 0.01327 | -0.0421 | 15.9307
-0.5 | 0.2659 | 0.0129 | -0.0416 | 20.6124
0 | 0.3617 | 0.01058 | -0.0495 | 34.1871
0.5 | 0.4145 | 0.01084 | -0.0486 | 38.238
1 | 0.4675 | 0.01105 | -0.0478 | 42.3077
1.5 | 0.5206 | 0.01133 | -0.0471 | 45.9488
2 | 0.5738 | 0.01158 | -0.0463 | 49.5509
2.5 | 0.6269 | 0.01189 | -0.0457 | 52.725
3 | 0.6803 | 0.01217 | -0.045 | 55.8998
3.5 | 0.7335 | 0.01246 | -0.0445 | 58.8684
4 | 0.787 | 0.01279 | -0.044 | 61.5324
4.5 | 0.8403 | 0.01304 | -0.0435 | 64.4402
5 | 0.8934 | 0.01339 | -0.043 | 66.7214
5.5 | 0.9468 | 0.01369 | -0.0425 | 69.16
6 | 0.9996 | 0.01397 | -0.042 | 71.5533
6.5 | 1.0519 | 0.0143 | -0.0415 | 73.5594
7 | 1.104 | 0.01462 | -0.041 | 75.513
7.5 | 1.1557 | 0.01492 | -0.0404 | 77.4598
8 | 1.2065 | 0.01526 | -0.0398 | 79.0629
8.5 | 1.2561 | 0.01565 | -0.0391 | 80.262
9 | 1.3043 | 0.01611 | -0.0382 | 80.9621
9.5 | 1.3509 | 0.01667 | -0.0372 | 81.0378
10 | 1.3946 | 0.0174 | -0.036 | 80.1494
10.5 | 1.4342 | 0.01834 | -0.0344 | 78.2007
11 | 1.4679 | 0.01959 | -0.0323 | 74.9311
11.5 | 1.4907 | 0.02133 | -0.0292 | 69.8875
12 | 1.4929 | 0.02385 | -0.0244 | 62.5954
12.5 | 1.4865 | 0.02801 | -0.0219 | 53.0703
13 | 1.4752 | 0.0336 | -0.021 | 43.9048
13.5 | 1.4597 | 0.04011 | -0.0208 | 36.3924
14 | 1.4411 | 0.04725 | -0.021 | 30.4995
14.5 | 1.4249 | 0.05447 | -0.0217 | 26.1594
15 | 1.4093 | 0.06223 | -0.0231 | 22.6466
15.5 | 1.3947 | 0.07036 | -0.0249 | 19.8223
16 | 1.3801 | 0.07886 | -0.0272 | 17.5006
16.5 | 1.3665 | 0.08749 | -0.0297 | 15.6189
17 | 1.3586 | 0.09582 | -0.0325 | 14.1787

## 19. Re 250k Mach 0.10 (1)
BIGFOIL.COM POLAR EXPORT
e598
EPPLER 598 |  |  |  | Cl Max: | 1.64 | at alpha= | 12.5 | deg
JavaFoil+Calcfoil stall+Eppler ext transition |  |  |  | L/D Max: | 109.227 | at alpha= | 6 | deg
Re: | 250000 |  |  | Cd Min: | 0.00713 | at alpha= | 1 | deg
Mach: | 0.1 |  |  | Cl=0 at alpha= | -2.6724 | deg
|  |  |  | @ Cl=0.1, Cd= | 0.0089052
|  |  |  | @ Cl=0.4, Cd= | 0.0081072
|  |  |  | @ Cl=0.6, Cd= | 0.0074663
alpha (deg) | Cl | Cd | Cm | Cl/Cd
-15 | -0.279 | 0.15532 | -0.012 | -1.797
-14.5 | -0.293 | 0.1458 | -0.012 | -2.012
-14 | -0.308 | 0.13965 | -0.012 | -2.203
-13.5 | -0.322 | 0.12844 | -0.012 | -2.504
-13 | -0.335 | 0.1278 | -0.012 | -2.623
-12.5 | -0.348 | 0.12147 | -0.012 | -2.866
-12 | -0.36 | 0.11164 | -0.012 | -3.225
-11.5 | -0.37 | 0.10419 | -0.011 | -3.555
-11 | -0.379 | 0.09747 | -0.011 | -3.887
-10.5 | -0.385 | 0.08931 | -0.011 | -4.313
-10 | -0.389 | 0.08409 | -0.011 | -4.622
-9.5 | -0.389 | 0.07796 | -0.011 | -4.988
-9 | -0.385 | 0.07522 | -0.011 | -5.124
-8.5 | -0.378 | 0.07029 | -0.01 | -5.377
-8 | -0.366 | 0.06448 | -0.01 | -5.679
-7.5 | -0.35 | 0.06015 | -0.01 | -5.817
-7 | -0.329 | 0.05564 | -0.01 | -5.915
-6.5 | -0.304 | 0.05162 | -0.01 | -5.886
-6 | -0.274 | 0.04759 | -0.01 | -5.763
-5.5 | -0.241 | 0.0449 | -0.01 | -5.363
-5 | -0.204 | 0.04203 | -0.01 | -4.849
-4.5 | -0.164 | 0.03962 | -0.01 | -4.134
-4 | -0.121 | 0.03736 | -0.01 | -3.246
-3.5 | -0.077 | 0.03541 | -0.011 | -2.168
-3 | -0.038 | 0.00926 | -0.034 | -4.146
-2.5 | 0.02 | 0.00913 | -0.034 | 2.242
-2 | 0.081 | 0.00894 | -0.034 | 9.045
-1.5 | 0.141 | 0.00883 | -0.034 | 15.96
-1 | 0.201 | 0.00869 | -0.034 | 23.134
-0.5 | 0.261 | 0.00862 | -0.034 | 30.306
0 | 0.321 | 0.00857 | -0.034 | 37.479
0.5 | 0.381 | 0.00856 | -0.034 | 44.574
1 | 0.441 | 0.00713 | -0.034 | 61.95
1.5 | 0.502 | 0.00734 | -0.035 | 68.295
2 | 0.562 | 0.00746 | -0.035 | 75.281
2.5 | 0.622 | 0.00747 | -0.035 | 83.24
3 | 0.682 | 0.0077 | -0.035 | 88.52
3.5 | 0.742 | 0.00793 | -0.035 | 93.465
4 | 0.802 | 0.00823 | -0.035 | 97.433
4.5 | 0.861 | 0.00855 | -0.036 | 100.765
5 | 0.921 | 0.00883 | -0.036 | 104.344
5.5 | 0.981 | 0.00916 | -0.036 | 107.066
6 | 1.041 | 0.00953 | -0.036 | 109.227
6.5 | 1.067 | 0.028 | -0.035 | 38.115
7 | 1.116 | 0.02735 | -0.035 | 40.828
7.5 | 1.166 | 0.0263 | -0.035 | 44.334
8 | 1.216 | 0.02459 | -0.035 | 49.455
8.5 | 1.266 | 0.02698 | -0.035 | 46.92
9 | 1.316 | 0.02569 | -0.036 | 51.207
9.5 | 1.365 | 0.02845 | -0.036 | 47.985
10 | 1.413 | 0.02741 | -0.036 | 51.574
10.5 | 1.459 | 0.03197 | -0.036 | 45.648
11 | 1.503 | 0.03187 | -0.036 | 47.161
11.5 | 1.548 | 0.03681 | -0.036 | 42.04
12 | 1.594 | 0.03552 | -0.036 | 44.887
12.5 | 1.64 | 0.03991 | -0.036 | 41.081
13 | 1.444 | 0.03865 | -0.036 | 37.358
13.5 | 1.43 | 0.05825 | -0.036 | 24.55
14 | 1.407 | 0.06325 | -0.036 | 22.251
14.5 | 1.375 | 0.06904 | -0.036 | 19.917
15 | 1.334 | 0.07587 | -0.036 | 17.585
15.5 | 1.181 | 0.12802 | -0.022 | 9.224
16 | 1.131 | 0.13708 | -0.015 | 8.248
16.5 | 1.085 | 0.14359 | -0.01 | 7.559
17 | 1.038 | 0.15468 | -0.01 | 6.712
17.5 | 0.989 | 0.16342 | -0.01 | 6.052

## 20. Re 250k Mach 0.10 (2)
BIGFOIL.COM POLAR EXPORT
e598
EPPLER 598 |  |  |  | Cl Max: | 1.4915 | at alpha= | 11.5 | deg
XFOIL ncrit=9 |  |  |  | L/D Max: | 80.6081 | at alpha= | 9 | deg
Re: | 250000 |  |  | Cd Min: | 0.1094 | at alpha= | -9.5 | deg
Mach: | 0.1 |  |  | Cl=0 at alpha= | -2.9146 | deg
|  |  |  | @ Cl=0.1, Cd= | 0.014188
|  |  |  | @ Cl=0.4, Cd= | 0.011121
|  |  |  | @ Cl=0.6, Cd= | 0.011771
alpha (deg) | Cl | Cd | Cm | Cl/Cd
-9.5 | -0.3434 | 0.1094 | -0.0041 | -3.1389
-9 | -0.33 | 0.10359 | -0.0061 | -3.1856
-8.5 | -0.3242 | 0.09703 | -0.0103 | -3.3412
-8 | -0.3362 | 0.08991 | -0.0194 | -3.7393
-7.5 | -0.3213 | 0.08255 | -0.0189 | -3.8922
-7 | -0.3095 | 0.07716 | -0.0203 | -4.0111
-6.5 | -0.295 | 0.07028 | -0.0261 | -4.1975
-6 | -0.2755 | 0.05623 | -0.0428 | -4.8995
-5.5 | -0.2678 | 0.03034 | -0.0479 | -8.8266
-5 | -0.2266 | 0.02179 | -0.047 | -10.3993
-4.5 | -0.1746 | 0.01896 | -0.0461 | -9.2089
-4 | -0.1206 | 0.01698 | -0.0451 | -7.1025
-3.5 | -0.0652 | 0.0158 | -0.0445 | -4.1266
-3 | -0.0095 | 0.01533 | -0.044 | -0.6197
-2.5 | 0.0461 | 0.01473 | -0.0436 | 3.1297
-2 | 0.1018 | 0.01417 | -0.0432 | 7.1842
-1.5 | 0.1575 | 0.01381 | -0.0427 | 11.4048
-1 | 0.213 | 0.01334 | -0.0423 | 15.967
-0.5 | 0.2678 | 0.01297 | -0.0419 | 20.6476
0.5 | 0.4172 | 0.01088 | -0.0489 | 38.3456
1 | 0.4705 | 0.0111 | -0.0481 | 42.3874
1.5 | 0.5239 | 0.01138 | -0.0473 | 46.0369
2 | 0.5774 | 0.01164 | -0.0466 | 49.6048
2.5 | 0.6308 | 0.01195 | -0.0459 | 52.7866
3 | 0.6846 | 0.01226 | -0.0453 | 55.8401
3.5 | 0.7382 | 0.01253 | -0.0447 | 58.9146
4 | 0.7918 | 0.01287 | -0.0442 | 61.5229
4.5 | 0.8457 | 0.01313 | -0.0436 | 64.4097
5.5 | 0.9526 | 0.01379 | -0.0426 | 69.079
6 | 1.0061 | 0.01406 | -0.0421 | 71.5576
6.5 | 1.0586 | 0.0144 | -0.0416 | 73.5139
7 | 1.111 | 0.01473 | -0.041 | 75.4243
7.5 | 1.1628 | 0.01505 | -0.0403 | 77.2625
8 | 1.2139 | 0.0154 | -0.0396 | 78.8247
8.5 | 1.2638 | 0.0158 | -0.0389 | 79.9873
9 | 1.3123 | 0.01628 | -0.0379 | 80.6081
9.5 | 1.3589 | 0.01689 | -0.0368 | 80.4559
10 | 1.4023 | 0.01764 | -0.0355 | 79.4955
10.5 | 1.4412 | 0.01865 | -0.0337 | 77.2761
11 | 1.4727 | 0.02002 | -0.0313 | 73.5614
11.5 | 1.4915 | 0.0219 | -0.0277 | 68.105
12 | 1.4878 | 0.02491 | -0.023 | 59.727
12.5 | 1.4808 | 0.02953 | -0.0212 | 50.1456
13 | 1.4691 | 0.03537 | -0.0205 | 41.5352
13.5 | 1.4508 | 0.04226 | -0.0204 | 34.3303
14 | 1.434 | 0.04932 | -0.0208 | 29.0754
14.5 | 1.4171 | 0.05678 | -0.0217 | 24.9577
15 | 1.4015 | 0.06473 | -0.0232 | 21.6515
15.5 | 1.3869 | 0.07302 | -0.0252 | 18.9934
16 | 1.3731 | 0.08155 | -0.0276 | 16.8375
16.5 | 1.3597 | 0.09025 | -0.0301 | 15.0659

## 21. Re 250k Mach 0.25 (1)
BIGFOIL.COM POLAR EXPORT
e598
EPPLER 598 |  |  |  | Cl Max: | 1.675 | at alpha= | 12.5 | deg
JavaFoil+Calcfoil stall+Eppler ext transition |  |  |  | L/D Max: | 101.302 | at alpha= | 5 | deg
Re: | 250000 |  |  | Cd Min: | 0.00731 | at alpha= | 1 | deg
Mach: | 0.25 |  |  | Cl=0 at alpha= | -2.7019 | deg
|  |  |  | @ Cl=0.1, Cd= | 0.0090298
|  |  |  | @ Cl=0.4, Cd= | 0.0085468
|  |  |  | @ Cl=0.6, Cd= | 0.20072
alpha (deg) | Cl | Cd | Cm | Cl/Cd
-13 | -0.059 | 0.14501 | -0.013 | -0.409
-12.5 | -0.056 | 0.13603 | -0.013 | -0.415
-12 | -0.054 | 0.12393 | -0.013 | -0.433
-11.5 | -0.134 | 0.11462 | -0.012 | -1.166
-11 | -0.182 | 0.10568 | -0.012 | -1.718
-10.5 | -0.22 | 0.10568 | -0.012 | -2.079
-10 | -0.252 | 0.09697 | -0.012 | -2.596
-9.5 | -0.278 | 0.0882 | -0.012 | -3.152
-9 | -0.298 | 0.08029 | -0.011 | -3.711
-8.5 | -0.311 | 0.07318 | -0.011 | -4.253
-8 | -0.317 | 0.06774 | -0.011 | -4.684
-7.5 | -0.316 | 0.06393 | -0.011 | -4.942
-7 | -0.307 | 0.05947 | -0.011 | -5.162
-6.5 | -0.291 | 0.05449 | -0.011 | -5.337
-6 | -0.268 | 0.05009 | -0.01 | -5.347
-5.5 | -0.239 | 0.0466 | -0.01 | -5.122
-5 | -0.204 | 0.04317 | -0.01 | -4.734
-4.5 | -0.166 | 0.04037 | -0.01 | -4.101
-4 | -0.123 | 0.03783 | -0.01 | -3.26
-3.5 | -0.078 | 0.03586 | -0.011 | -2.185
-3 | -0.031 | 0.03412 | -0.012 | -0.922
-2.5 | 0.021 | 0.00925 | -0.035 | 2.268
-2 | 0.083 | 0.00906 | -0.035 | 9.17
-1.5 | 0.145 | 0.00895 | -0.035 | 16.179
-1 | 0.207 | 0.00881 | -0.035 | 23.443
-0.5 | 0.268 | 0.00875 | -0.035 | 30.68
0 | 0.33 | 0.00873 | -0.035 | 37.838
0.5 | 0.392 | 0.00873 | -0.035 | 44.901
1 | 0.454 | 0.00731 | -0.035 | 62.071
1.5 | 0.515 | 0.00764 | -0.035 | 67.469
2 | 0.577 | 0.00777 | -0.036 | 74.258
2.5 | 0.639 | 0.00778 | -0.036 | 82.1
3 | 0.7 | 0.00804 | -0.036 | 87.077
3.5 | 0.762 | 0.00832 | -0.036 | 91.636
4 | 0.824 | 0.00864 | -0.036 | 95.321
4.5 | 0.885 | 0.009 | -0.037 | 98.407
5 | 0.947 | 0.00935 | -0.037 | 101.302
5.5 | 0.986 | 0.0292 | -0.036 | 33.774
6 | 1.034 | 0.02587 | -0.036 | 39.98
6.5 | 1.085 | 0.02486 | -0.036 | 43.658
7 | 1.137 | 0.02726 | -0.036 | 41.71
7.5 | 1.189 | 0.02599 | -0.036 | 45.75
8 | 1.241 | 0.02795 | -0.036 | 44.397
8.5 | 1.292 | 0.02655 | -0.036 | 48.672
9 | 1.343 | 0.02939 | -0.036 | 45.698
9.5 | 1.394 | 0.02811 | -0.036 | 49.577
10 | 1.443 | 0.03167 | -0.036 | 45.574
10.5 | 1.489 | 0.03277 | -0.036 | 45.432
11 | 1.534 | 0.03735 | -0.036 | 41.072
11.5 | 1.581 | 0.03682 | -0.036 | 42.936
12 | 1.627 | 0.04173 | -0.036 | 38.985
12.5 | 1.675 | 0.04029 | -0.036 | 41.583
13 | 1.39 | 0.06042 | -0.036 | 23.008
13.5 | 1.345 | 0.0661 | -0.036 | 20.342
14 | 1.282 | 0.07353 | -0.036 | 17.436
14.5 | 1.098 | 0.12238 | -0.018 | 8.974
15 | 1.023 | 0.13081 | -0.013 | 7.819
15.5 | 0.939 | 0.1396 | -0.01 | 6.724
16 | 0.846 | 0.15107 | -0.01 | 5.6
16.5 | 0.746 | 0.16842 | -0.01 | 4.43
17 | 0.64 | 0.18271 | -0.009 | 3.505
17.5 | 0.529 | 0.20072 | -0.01 | 2.637

## 22. Re 250k Mach 0.25 (2)
BIGFOIL.COM POLAR EXPORT
e598
EPPLER 598 |  |  |  | Cl Max: | 1.4816 | at alpha= | 11 | deg
XFOIL ncrit=9 |  |  |  | L/D Max: | 77.9459 | at alpha= | 9 | deg
Re: | 250000 |  |  | Cd Min: | 0.25494 | at alpha= | -20 | deg
Mach: | 0.25 |  |  | Cl=0 at alpha= | -2.9138 | deg
|  |  |  | @ Cl=0.1, Cd= | 0.014683
|  |  |  | @ Cl=0.4, Cd= | 0.011583
|  |  |  | @ Cl=0.6, Cd= | 0.012024
alpha (deg) | Cl | Cd | Cm | Cl/Cd
-20 | -0.7104 | 0.25494 | 0.0786 | -2.7865
-19.5 | -0.6905 | 0.24867 | 0.0744 | -2.7768
-19 | -0.6704 | 0.24223 | 0.0701 | -2.7676
-18.5 | -0.6504 | 0.23564 | 0.0657 | -2.7601
-18 | -0.6327 | 0.22997 | 0.0599 | -2.7512
-17.5 | -0.612 | 0.2222 | 0.0565 | -2.7543
-17 | -0.5913 | 0.21551 | 0.0531 | -2.7437
-16.5 | -0.5713 | 0.20898 | 0.0493 | -2.7338
-16 | -0.5515 | 0.2023 | 0.0454 | -2.7261
-15.5 | -0.5322 | 0.1955 | 0.0413 | -2.7223
-15 | -0.5155 | 0.18905 | 0.0361 | -2.7268
-14.5 | -0.5049 | 0.18357 | 0.0302 | -2.7504
-14 | -0.4772 | 0.17433 | 0.0295 | -2.7373
-13.5 | -0.4583 | 0.16761 | 0.0262 | -2.7343
-13 | -0.4406 | 0.16066 | 0.0226 | -2.7424
-12.5 | -0.4277 | 0.15392 | 0.0174 | -2.7787
-12 | -0.4242 | 0.14807 | 0.0109 | -2.8649
-11.5 | -0.3936 | 0.13894 | 0.0111 | -2.8329
-11 | -0.3752 | 0.13218 | 0.0079 | -2.8386
-10.5 | -0.356 | 0.1249 | 0.0018 | -2.8503
-10 | -0.3538 | 0.118 | -0.002 | -2.9983
-9.5 | -0.3323 | 0.112 | -0.0023 | -2.967
-9 | -0.3196 | 0.1058 | -0.005 | -3.0208
-8.5 | -0.3244 | 0.0994 | -0.0129 | -3.2636
-8 | -0.3167 | 0.09141 | -0.0161 | -3.4646
-7.5 | -0.2942 | 0.08559 | -0.0157 | -3.4373
-7 | -0.2843 | 0.07963 | -0.0183 | -3.5703
-6.5 | -0.2813 | 0.07295 | -0.0244 | -3.8561
-6 | -0.2677 | 0.06116 | -0.04 | -4.377
-5.5 | -0.2568 | 0.04018 | -0.0477 | -6.3912
-5 | -0.2259 | 0.02785 | -0.0497 | -8.1113
-4.5 | -0.1788 | 0.02098 | -0.0487 | -8.5224
-4 | -0.1239 | 0.01864 | -0.0478 | -6.647
-3.5 | -0.0679 | 0.01647 | -0.0467 | -4.1226
-3 | -0.01 | 0.01565 | -0.0461 | -0.63898
-2.5 | 0.048 | 0.01514 | -0.0454 | 3.1704
-2 | 0.106 | 0.01463 | -0.0449 | 7.2454
-1.5 | 0.1636 | 0.01411 | -0.0444 | 11.5946
-1 | 0.2209 | 0.01369 | -0.0439 | 16.1359
-0.5 | 0.2781 | 0.01331 | -0.0435 | 20.8941
0 | 0.3321 | 0.01256 | -0.0428 | 26.4411
0.5 | 0.4322 | 0.01112 | -0.0505 | 38.8669
1 | 0.4872 | 0.01142 | -0.0496 | 42.662
1.5 | 0.5423 | 0.01167 | -0.0488 | 46.4696
2 | 0.5974 | 0.01201 | -0.048 | 49.7419
2.5 | 0.6528 | 0.0123 | -0.0472 | 53.0732
3 | 0.708 | 0.01264 | -0.0465 | 56.0127
3.5 | 0.7636 | 0.01298 | -0.0458 | 58.829
4 | 0.8191 | 0.01328 | -0.0451 | 61.6792
4.5 | 0.8743 | 0.01367 | -0.0445 | 63.9576
5 | 0.9303 | 0.01398 | -0.0438 | 66.5451
5.5 | 0.9854 | 0.01431 | -0.0431 | 68.8609
6 | 1.0402 | 0.01471 | -0.0424 | 70.7138
6.5 | 1.095 | 0.01508 | -0.0416 | 72.6127
7 | 1.1494 | 0.01543 | -0.0407 | 74.4913
7.5 | 1.2031 | 0.01581 | -0.0398 | 76.0974
8 | 1.2554 | 0.01625 | -0.0387 | 77.2554
8.5 | 1.306 | 0.01677 | -0.0374 | 77.8772
9 | 1.3547 | 0.01738 | -0.0359 | 77.9459
9.5 | 1.4 | 0.01818 | -0.0341 | 77.0077
10 | 1.4396 | 0.01923 | -0.0318 | 74.8622
10.5 | 1.4702 | 0.02068 | -0.0287 | 71.0928
11 | 1.4816 | 0.02278 | -0.0239 | 65.0395
11.5 | 1.4769 | 0.02647 | -0.0203 | 55.7952
12 | 1.466 | 0.03188 | -0.019 | 45.9849
12.5 | 1.4521 | 0.0382 | -0.0186 | 38.0131
13 | 1.433 | 0.04533 | -0.0187 | 31.6126
13.5 | 1.4141 | 0.05278 | -0.0193 | 26.7923
14 | 1.396 | 0.06077 | -0.0206 | 22.9719
14.5 | 1.3787 | 0.0692 | -0.0225 | 19.9234
15 | 1.364 | 0.07778 | -0.0247 | 17.5366
15.5 | 1.3502 | 0.08665 | -0.0274 | 15.5822
16 | 1.3392 | 0.09544 | -0.0302 | 14.0319

## 23. Re 250k Mach 0.50 (1)
BIGFOIL.COM POLAR EXPORT
e598
EPPLER 598 |  |  |  | Cl Max: | 2.508 | at alpha= | 20 | deg
JavaFoil+Calcfoil stall+Eppler ext transition |  |  |  | L/D Max: | 70.39 | at alpha= | 2.5 | deg
Re: | 250000 |  |  | Cd Min: | 0.00928 | at alpha= | 1.5 | deg
Mach: | 0.5 |  |  | Cl=0 at alpha= | -2.6793 | deg
|  |  |  | @ Cl=0.1, Cd= | 0.0098339
|  |  |  | @ Cl=0.4, Cd= | 0.010079
|  |  |  | @ Cl=0.6, Cd= | 0.009433
alpha (deg) | Cl | Cd | Cm | Cl/Cd
-20 | -0.928 | 0.27243 | -0.025 | -3.408
-19.5 | -0.903 | 0.26892 | -0.025 | -3.359
-19 | -0.878 | 0.2601 | -0.025 | -3.376
-18.5 | -0.853 | 0.25947 | -0.024 | -3.286
-18 | -0.827 | 0.24642 | -0.024 | -3.355
-17.5 | -0.798 | 0.23503 | -0.022 | -3.397
-17 | -0.772 | 0.22152 | -0.022 | -3.487
-16.5 | -0.747 | 0.21618 | -0.022 | -3.453
-16 | -0.721 | 0.21129 | -0.022 | -3.41
-15.5 | -0.695 | 0.20774 | -0.021 | -3.344
-15 | -0.669 | 0.20249 | -0.021 | -3.302
-14.5 | -0.643 | 0.19646 | -0.021 | -3.271
-14 | -0.616 | 0.19211 | -0.021 | -3.208
-13.5 | -0.59 | 0.19202 | -0.021 | -3.073
-13 | -0.563 | 0.17762 | -0.02 | -3.169
-12.5 | -0.535 | 0.16758 | -0.019 | -3.195
-12 | -0.509 | 0.16468 | -0.018 | -3.089
-11.5 | -0.482 | 0.15958 | -0.018 | -3.021
-11 | -0.455 | 0.15401 | -0.018 | -2.957
-10.5 | -0.429 | 0.15105 | -0.018 | -2.838
-10 | -0.402 | 0.14814 | -0.018 | -2.713
-9.5 | -0.375 | 0.13665 | -0.018 | -2.745
-9 | -0.347 | 0.12769 | -0.015 | -2.718
-8.5 | -0.32 | 0.12447 | -0.015 | -2.571
-8 | -0.293 | 0.12199 | -0.015 | -2.402
-7.5 | -0.266 | 0.11507 | -0.015 | -2.31
-7 | -0.239 | 0.11261 | -0.015 | -2.119
-6.5 | -0.211 | 0.06682 | -0.014 | -3.16
-6 | -0.184 | 0.07764 | -0.014 | -2.367
-5.5 | -0.156 | 0.05536 | -0.014 | -2.823
-5 | -0.129 | 0.05147 | -0.013 | -2.502
-4.5 | -0.101 | 0.04633 | -0.012 | -2.184
-4 | -0.116 | 0.04386 | -0.012 | -2.653
-3.5 | -0.082 | 0.03891 | -0.011 | -2.103
-3 | -0.034 | 0.03615 | -0.012 | -0.942
-2.5 | 0.019 | 0.03399 | -0.012 | 0.545
-2 | 0.093 | 0.00984 | -0.039 | 9.44
-1.5 | 0.162 | 0.00978 | -0.039 | 16.565
-1 | 0.231 | 0.00974 | -0.039 | 23.723
-0.5 | 0.3 | 0.00985 | -0.039 | 30.479
0 | 0.369 | 0.00998 | -0.039 | 36.993
0.5 | 0.438 | 0.0102 | -0.039 | 42.967
1 | 0.507 | 0.01041 | -0.04 | 48.712
1.5 | 0.576 | 0.00928 | -0.04 | 62.117
2 | 0.645 | 0.00972 | -0.04 | 66.415
2.5 | 0.714 | 0.01015 | -0.04 | 70.39
3 | 0.765 | 0.02884 | -0.039 | 26.53
3.5 | 0.823 | 0.02908 | -0.039 | 28.292
4 | 0.882 | 0.02894 | -0.039 | 30.488
4.5 | 0.942 | 0.02876 | -0.039 | 32.744
5 | 1.001 | 0.034 | -0.039 | 29.456
5.5 | 1.061 | 0.04115 | -0.039 | 25.791
6 | 1.12 | 0.04517 | -0.039 | 24.806
6.5 | 1.179 | 0.04031 | -0.039 | 29.25
7 | 1.238 | 0.04301 | -0.039 | 28.787
7.5 | 1.296 | 0.0463 | -0.039 | 27.996
8 | 1.354 | 0.04175 | -0.039 | 32.431
8.5 | 1.411 | 0.04406 | -0.039 | 32.028
9 | 1.467 | 0.04906 | -0.039 | 29.893
9.5 | 1.519 | 0.04862 | -0.039 | 31.238
10 | 1.569 | 0.04865 | -0.039 | 32.253
10.5 | 1.62 | 0.05536 | -0.039 | 29.264
11 | 1.664 | 0.05779 | -0.038 | 28.792
11.5 | 1.556 | 0.13731 | -0.013 | 11.333
12 | 1.612 | 0.15381 | -0.017 | 10.48
12.5 | 1.666 | 0.15981 | -0.018 | 10.428
13 | 1.723 | 0.18006 | -0.021 | 9.571
13.5 | 1.778 | 0.18255 | -0.021 | 9.739
14 | 1.836 | 0.20398 | -0.024 | 9.003
14.5 | 1.89 | 0.20756 | -0.024 | 9.108
15 | 1.946 | 0.21613 | -0.025 | 9.004
15.5 | 2.005 | 0.23362 | -0.027 | 8.584
16 | 2.059 | 0.23677 | -0.027 | 8.697
16.5 | 2.114 | 0.24415 | -0.028 | 8.659
17 | 2.176 | 0.25477 | -0.03 | 8.541
17.5 | 2.23 | 0.2641 | -0.03 | 8.442
18 | 2.283 | 0.26846 | -0.03 | 8.505
18.5 | 2.339 | 0.2761 | -0.031 | 8.471
19 | 2.402 | 0.29202 | -0.033 | 8.225
19.5 | 2.455 | 0.29607 | -0.033 | 8.292
20 | 2.508 | 0.30196 | -0.034 | 8.306

## 24. Re 250k Mach 0.50 (2)
BIGFOIL.COM POLAR EXPORT
e598
EPPLER 598 |  |  |  | Cl Max: | 1.4098 | at alpha= | 9.5 | deg
XFOIL ncrit=9 |  |  |  | L/D Max: | 63.5028 | at alpha= | 6.5 | deg
Re: | 250000 |  |  | Cd Min: | 0.2786 | at alpha= | -20 | deg
Mach: | 0.5 |  |  | Cl=0 at alpha= | -2.9235 | deg
|  |  |  | @ Cl=0.1, Cd= | 0.016968
|  |  |  | @ Cl=0.4, Cd= | 0.01459
|  |  |  | @ Cl=0.6, Cd= | 0.013273
alpha (deg) | Cl | Cd | Cm | Cl/Cd
-20 | -0.7767 | 0.2786 | 0.0938 | -2.7879
-19.5 | -0.7523 | 0.27076 | 0.0883 | -2.7785
-19 | -0.7284 | 0.26357 | 0.0821 | -2.7636
-18.5 | -0.7038 | 0.25496 | 0.0774 | -2.7604
-18 | -0.679 | 0.24702 | 0.073 | -2.7488
-17.5 | -0.6541 | 0.23923 | 0.0681 | -2.7342
-17 | -0.6293 | 0.23148 | 0.0631 | -2.7186
-16.5 | -0.6048 | 0.2238 | 0.0578 | -2.7024
-16 | -0.5833 | 0.21731 | 0.0515 | -2.6842
-15.5 | -0.5577 | 0.20839 | 0.0475 | -2.6762
-15 | -0.5319 | 0.20026 | 0.0438 | -2.656
-14.5 | -0.5075 | 0.19269 | 0.0394 | -2.6338
-14 | -0.4834 | 0.18497 | 0.0348 | -2.6134
-13.5 | -0.4626 | 0.17796 | 0.0288 | -2.5995
-13 | -0.4432 | 0.17059 | 0.0232 | -2.598
-12.5 | -0.4142 | 0.16161 | 0.0205 | -2.563
-12 | -0.393 | 0.15511 | 0.0176 | -2.5337
-11.5 | -0.3756 | 0.14832 | 0.0147 | -2.5324
-11 | -0.368 | 0.14291 | 0.0081 | -2.575
-10.5 | -0.3396 | 0.13376 | 0.0073 | -2.5389
-10 | -0.3194 | 0.12691 | 0.0043 | -2.5167
-9.5 | -0.3127 | 0.12136 | -0.0023 | -2.5766
-9 | -0.2998 | 0.11403 | -0.0068 | -2.6291
-8.5 | -0.2694 | 0.10584 | -0.0068 | -2.5454
-8 | -0.2516 | 0.09933 | -0.0097 | -2.533
-7.5 | -0.2448 | 0.09343 | -0.0161 | -2.6201
-7 | -0.2416 | 0.08724 | -0.0231 | -2.7694
-6.5 | -0.22 | 0.07923 | -0.0233 | -2.7767
-6 | -0.2049 | 0.07298 | -0.0254 | -2.8076
-5.5 | -0.1944 | 0.06649 | -0.0303 | -2.9237
-5 | -0.1825 | 0.0546 | -0.0415 | -3.3425
-4.5 | -0.1517 | 0.04558 | -0.0489 | -3.3282
-4 | -0.1144 | 0.03399 | -0.0555 | -3.3657
-3.5 | -0.07 | 0.02395 | -0.0574 | -2.9228
-3 | -0.0102 | 0.01953 | -0.0559 | -0.52227
-2.5 | 0.0565 | 0.01755 | -0.0545 | 3.2194
-2 | 0.1238 | 0.01665 | -0.0532 | 7.4354
-1.5 | 0.1908 | 0.01595 | -0.0521 | 11.9624
-1 | 0.257 | 0.0154 | -0.0512 | 16.6883
-0.5 | 0.3228 | 0.01498 | -0.0503 | 21.5487
0 | 0.3878 | 0.01474 | -0.0496 | 26.3094
0.5 | 0.4486 | 0.01399 | -0.0484 | 32.0658
1 | 0.5608 | 0.01295 | -0.0563 | 43.305
1.5 | 0.6227 | 0.01346 | -0.0551 | 46.263
2 | 0.6859 | 0.01384 | -0.0537 | 49.5592
2.5 | 0.7473 | 0.01439 | -0.0526 | 51.9319
3 | 0.809 | 0.01499 | -0.0513 | 53.9693
3.5 | 0.8733 | 0.01537 | -0.0499 | 56.8185
4 | 0.934 | 0.01604 | -0.0485 | 58.2294
4.5 | 0.9946 | 0.01676 | -0.047 | 59.3437
5 | 1.0558 | 0.01743 | -0.0453 | 60.5737
5.5 | 1.1183 | 0.01799 | -0.0435 | 62.1623
6 | 1.1798 | 0.0186 | -0.0414 | 63.4301
6.5 | 1.2364 | 0.01947 | -0.0389 | 63.5028
7 | 1.2914 | 0.02034 | -0.036 | 63.4907
7.5 | 1.3401 | 0.02144 | -0.0325 | 62.5047
8 | 1.3746 | 0.02309 | -0.0282 | 59.5323
8.5 | 1.3896 | 0.02528 | -0.0227 | 54.9684
9 | 1.3971 | 0.02873 | -0.0193 | 48.6286
9.5 | 1.4098 | 0.03245 | -0.0169 | 43.4453
10 | 1.3958 | 0.03884 | -0.0162 | 35.9372
10.5 | 1.3895 | 0.04482 | -0.0156 | 31.0018
11 | 1.3774 | 0.0516 | -0.0156 | 26.6938
11.5 | 1.3628 | 0.05918 | -0.0164 | 23.0281
12 | 1.3538 | 0.06664 | -0.0174 | 20.3151
12.5 | 1.3351 | 0.07573 | -0.0198 | 17.6297
13 | 1.3201 | 0.08482 | -0.0224 | 15.5635
13.5 | 1.3068 | 0.09413 | -0.0255 | 13.8829
14 | 1.2918 | 0.10407 | -0.0292 | 12.4128
14.5 | 1.2717 | 0.11528 | -0.0343 | 11.0314

## 25. Re 500k Mach 0.00 (1)
BIGFOIL.COM POLAR EXPORT
e598
EPPLER 598 |  |  |  | Cl Max: | 1.643 | at alpha= | 12.5 | deg
JavaFoil+Calcfoil stall+Eppler ext transition |  |  |  | L/D Max: | 141.828 | at alpha= | 8 | deg
Re: | 500000 |  |  | Cd Min: | 0.00564 | at alpha= | 1 | deg
Mach: | 0 |  |  | Cl=0 at alpha= | -2.6724 | deg
|  |  |  | @ Cl=0.1, Cd= | 0.0076533
|  |  |  | @ Cl=0.4, Cd= | 0.0067125
|  |  |  | @ Cl=0.6, Cd= | 0.0059473
alpha (deg) | Cl | Cd | Cm | Cl/Cd
-15 | -0.32 | 0.13168 | -0.014 | -2.428
-14.5 | -0.332 | 0.12399 | -0.013 | -2.677
-14 | -0.344 | 0.12145 | -0.013 | -2.833
-13.5 | -0.356 | 0.11363 | -0.013 | -3.131
-13 | -0.367 | 0.10628 | -0.012 | -3.453
-12.5 | -0.377 | 0.10191 | -0.012 | -3.703
-12 | -0.386 | 0.09486 | -0.012 | -4.074
-11.5 | -0.394 | 0.08872 | -0.012 | -4.441
-11 | -0.4 | 0.08369 | -0.012 | -4.776
-10.5 | -0.403 | 0.07893 | -0.012 | -5.107
-10 | -0.404 | 0.07458 | -0.011 | -5.414
-9.5 | -0.401 | 0.07034 | -0.011 | -5.704
-9 | -0.395 | 0.0654 | -0.011 | -6.044
-8.5 | -0.386 | 0.06131 | -0.011 | -6.288
-8 | -0.372 | 0.05753 | -0.011 | -6.462
-7.5 | -0.354 | 0.05402 | -0.011 | -6.549
-7 | -0.332 | 0.05079 | -0.01 | -6.527
-6.5 | -0.305 | 0.04751 | -0.01 | -6.423
-6 | -0.275 | 0.04449 | -0.01 | -6.178
-5.5 | -0.241 | 0.04186 | -0.01 | -5.753
-5 | -0.204 | 0.03937 | -0.01 | -5.17
-4.5 | -0.163 | 0.03735 | -0.011 | -4.375
-4 | -0.121 | 0.03552 | -0.012 | -3.405
-3.5 | -0.095 | 0.00823 | -0.033 | -11.606
-3 | -0.038 | 0.00807 | -0.033 | -4.736
-2.5 | 0.02 | 0.00791 | -0.033 | 2.573
-2 | 0.08 | 0.00769 | -0.034 | 10.465
-1.5 | 0.14 | 0.00758 | -0.034 | 18.504
-1 | 0.2 | 0.00745 | -0.034 | 26.857
-0.5 | 0.26 | 0.00737 | -0.034 | 35.27
0 | 0.32 | 0.00732 | -0.034 | 43.702
0.5 | 0.379 | 0.00729 | -0.034 | 52.079
1 | 0.439 | 0.00564 | -0.034 | 77.837
1.5 | 0.499 | 0.00581 | -0.034 | 85.942
2 | 0.559 | 0.00592 | -0.035 | 94.471
2.5 | 0.619 | 0.00596 | -0.035 | 103.855
3 | 0.678 | 0.00614 | -0.035 | 110.432
3.5 | 0.738 | 0.00633 | -0.035 | 116.485
4 | 0.798 | 0.00657 | -0.035 | 121.408
4.5 | 0.857 | 0.00681 | -0.035 | 125.907
5 | 0.917 | 0.00706 | -0.036 | 129.887
5.5 | 0.976 | 0.00732 | -0.036 | 133.328
6 | 1.036 | 0.00763 | -0.036 | 135.692
6.5 | 1.095 | 0.00794 | -0.036 | 137.811
7 | 1.154 | 0.00831 | -0.037 | 138.92
7.5 | 1.213 | 0.00869 | -0.037 | 139.579
8 | 1.272 | 0.00897 | -0.037 | 141.828
8.5 | 1.296 | 0.0287 | -0.037 | 45.174
9 | 1.341 | 0.02837 | -0.036 | 47.252
9.5 | 1.386 | 0.02792 | -0.036 | 49.633
10 | 1.431 | 0.02746 | -0.036 | 52.132
10.5 | 1.474 | 0.02782 | -0.036 | 52.986
11 | 1.511 | 0.0296 | -0.036 | 51.065
11.5 | 1.554 | 0.03035 | -0.036 | 51.18
12 | 1.599 | 0.0341 | -0.036 | 46.909
12.5 | 1.643 | 0.0341 | -0.036 | 48.176
13 | 1.459 | 0.03707 | -0.036 | 39.355
13.5 | 1.449 | 0.04036 | -0.036 | 35.891
14 | 1.43 | 0.05427 | -0.036 | 26.35
14.5 | 1.405 | 0.05883 | -0.036 | 23.876
15 | 1.372 | 0.06369 | -0.037 | 21.549
15.5 | 1.334 | 0.06915 | -0.037 | 19.288
16 | 1.289 | 0.07526 | -0.037 | 17.133
16.5 | 1.239 | 0.08287 | -0.037 | 14.952
17 | 1.18 | 0.09443 | -0.036 | 12.49
17.5 | 1.095 | 0.12192 | -0.033 | 8.983

## 26. Re 500k Mach 0.00 (2)
BIGFOIL.COM POLAR EXPORT
e598
EPPLER 598 |  |  |  | Cl Max: | 1.5197 | at alpha= | 12 | deg
XFOIL ncrit=9 |  |  |  | L/D Max: | 108.888 | at alpha= | 8 | deg
Re: | 500000 |  |  | Cd Min: | 0.2426 | at alpha= | -19.5 | deg
Mach: | 0 |  |  | Cl=0 at alpha= | -2.8369 | deg
|  |  |  | @ Cl=0.1, Cd= | 0.010616
|  |  |  | @ Cl=0.4, Cd= | 0.0077053
|  |  |  | @ Cl=0.6, Cd= | 0.0081862
alpha (deg) | Cl | Cd | Cm | Cl/Cd
-19.5 | -0.6784 | 0.2426 | 0.071 | -2.7964
-19 | -0.6596 | 0.23663 | 0.0671 | -2.7875
-18.5 | -0.6409 | 0.23067 | 0.0633 | -2.7784
-18 | -0.6222 | 0.22446 | 0.0593 | -2.772
-17.5 | -0.6036 | 0.21786 | 0.0554 | -2.7706
-17 | -0.5852 | 0.21095 | 0.0511 | -2.7741
-16.5 | -0.5705 | 0.20412 | 0.0456 | -2.7949
-16 | -0.5508 | 0.19681 | 0.0428 | -2.7986
-15.5 | -0.5319 | 0.19053 | 0.0397 | -2.7917
-15 | -0.5137 | 0.18411 | 0.0362 | -2.7902
-14.5 | -0.4961 | 0.17749 | 0.0327 | -2.7951
-14 | -0.4791 | 0.17051 | 0.0291 | -2.8098
-13.5 | -0.4639 | 0.16304 | 0.0251 | -2.8453
-13 | -0.4555 | 0.1551 | 0.0194 | -2.9368
-12.5 | -0.4387 | 0.14742 | 0.0168 | -2.9759
-12 | -0.4205 | 0.14101 | 0.0145 | -2.9821
-11.5 | -0.395 | 0.13359 | 0.0086 | -2.9568
-11 | -0.386 | 0.1278 | 0.0074 | -3.0203
-10.5 | -0.383 | 0.11949 | 0.0021 | -3.2053
-10 | -0.3724 | 0.11174 | -0.0005 | -3.3327
-9.5 | -0.3557 | 0.10621 | -0.0024 | -3.349
-9 | -0.3438 | 0.09993 | -0.0053 | -3.4404
-8.5 | -0.3473 | 0.09074 | -0.0119 | -3.8274
-8 | -0.349 | 0.08233 | -0.0159 | -4.239
-7.5 | -0.3439 | 0.07675 | -0.018 | -4.4808
-7 | -0.4101 | 0.03544 | -0.0447 | -11.5717
-6.5 | -0.386 | 0.02375 | -0.0457 | -16.2526
-6 | -0.3418 | 0.01883 | -0.0446 | -18.1519
-5.5 | -0.2908 | 0.01635 | -0.0436 | -17.7859
-5 | -0.2385 | 0.01438 | -0.0428 | -16.5855
-4.5 | -0.184 | 0.01333 | -0.0422 | -13.8035
-4 | -0.1295 | 0.0124 | -0.0415 | -10.4435
-3.5 | -0.0743 | 0.01153 | -0.0411 | -6.4441
-3 | -0.0184 | 0.01114 | -0.0407 | -1.6517
-2.5 | 0.038 | 0.01089 | -0.0405 | 3.4894
-2 | 0.0942 | 0.01064 | -0.0403 | 8.8534
-1.5 | 0.1506 | 0.01041 | -0.0401 | 14.4669
-1 | 0.2068 | 0.01019 | -0.0399 | 20.2944
-0.5 | 0.263 | 0.00994 | -0.0397 | 26.4588
0 | 0.3184 | 0.00965 | -0.0395 | 32.9948
0.5 | 0.3837 | 0.00768 | -0.0413 | 49.9609
1 | 0.4675 | 0.00781 | -0.047 | 59.8592
1.5 | 0.521 | 0.00793 | -0.0463 | 65.6999
2 | 0.5746 | 0.00812 | -0.0456 | 70.7635
2.5 | 0.6283 | 0.00826 | -0.045 | 76.0654
3 | 0.682 | 0.00845 | -0.0444 | 80.7101
3.5 | 0.7357 | 0.00865 | -0.0439 | 85.052
4 | 0.7896 | 0.00883 | -0.0434 | 89.4224
4.5 | 0.8431 | 0.00908 | -0.0429 | 92.8524
5 | 0.897 | 0.00926 | -0.0425 | 96.8683
5.5 | 0.9507 | 0.0095 | -0.0421 | 100.0737
6 | 1.004 | 0.00979 | -0.0417 | 102.5536
6.5 | 1.0571 | 0.01008 | -0.0414 | 104.871
7 | 1.11 | 0.01037 | -0.041 | 107.0395
7.5 | 1.1625 | 0.01073 | -0.0407 | 108.3411
8 | 1.2141 | 0.01115 | -0.0403 | 108.8879
8.5 | 1.2648 | 0.01164 | -0.0398 | 108.6598
9 | 1.3149 | 0.01216 | -0.0393 | 108.1332
9.5 | 1.3628 | 0.01287 | -0.0386 | 105.8897
10 | 1.4086 | 0.01371 | -0.0378 | 102.7425
10.5 | 1.4502 | 0.01481 | -0.0365 | 97.9203
11 | 1.4854 | 0.01629 | -0.0347 | 91.1848
11.5 | 1.5125 | 0.01808 | -0.032 | 83.656
12 | 1.5197 | 0.02042 | -0.0272 | 74.4221
12.5 | 1.5133 | 0.02434 | -0.0238 | 62.1734
13 | 1.5094 | 0.02926 | -0.0227 | 51.5858
13.5 | 1.5012 | 0.03501 | -0.0223 | 42.8792
14 | 1.4897 | 0.04132 | -0.0221 | 36.0528
14.5 | 1.4772 | 0.04794 | -0.0224 | 30.8135
15 | 1.464 | 0.05498 | -0.0231 | 26.6279
15.5 | 1.4509 | 0.06258 | -0.0245 | 23.1847
16 | 1.435 | 0.07099 | -0.0265 | 20.2141
16.5 | 1.4262 | 0.07876 | -0.0285 | 18.1082
17 | 1.4133 | 0.08751 | -0.0313 | 16.1502

## 27. Re 500k Mach 0.10 (1)
BIGFOIL.COM POLAR EXPORT
e598
EPPLER 598 |  |  |  | Cl Max: | 1.65 | at alpha= | 12.5 | deg
JavaFoil+Calcfoil stall+Eppler ext transition |  |  |  | L/D Max: | 140.544 | at alpha= | 8 | deg
Re: | 500000 |  |  | Cd Min: | 0.00568 | at alpha= | 1 | deg
Mach: | 0.1 |  |  | Cl=0 at alpha= | -2.6724 | deg
|  |  |  | @ Cl=0.1, Cd= | 0.0076652
|  |  |  | @ Cl=0.4, Cd= | 0.0067938
|  |  |  | @ Cl=0.6, Cd= | 0.005989
alpha (deg) | Cl | Cd | Cm | Cl/Cd
-15 | -0.279 | 0.13344 | -0.014 | -2.094
-14.5 | -0.294 | 0.13195 | -0.013 | -2.224
-14 | -0.308 | 0.11887 | -0.013 | -2.589
-13.5 | -0.322 | 0.11644 | -0.013 | -2.764
-13 | -0.335 | 0.10891 | -0.013 | -3.079
-12.5 | -0.348 | 0.10206 | -0.012 | -3.412
-12 | -0.36 | 0.09558 | -0.012 | -3.768
-11.5 | -0.371 | 0.09013 | -0.012 | -4.111
-11 | -0.379 | 0.0854 | -0.012 | -4.438
-10.5 | -0.385 | 0.07914 | -0.012 | -4.869
-10 | -0.389 | 0.07502 | -0.012 | -5.182
-9.5 | -0.389 | 0.07101 | -0.011 | -5.477
-9 | -0.386 | 0.06701 | -0.011 | -5.753
-8.5 | -0.378 | 0.06197 | -0.011 | -6.1
-8 | -0.366 | 0.0581 | -0.011 | -6.304
-7.5 | -0.35 | 0.05458 | -0.011 | -6.412
-7 | -0.329 | 0.05083 | -0.011 | -6.475
-6.5 | -0.304 | 0.04771 | -0.011 | -6.369
-6 | -0.274 | 0.04496 | -0.01 | -6.1
-5.5 | -0.241 | 0.04207 | -0.01 | -5.724
-5 | -0.204 | 0.03958 | -0.01 | -5.149
-4.5 | -0.164 | 0.03751 | -0.011 | -4.367
-4 | -0.121 | 0.03557 | -0.011 | -3.411
-3.5 | -0.096 | 0.00824 | -0.034 | -11.628
-3 | -0.038 | 0.00808 | -0.034 | -4.748
-2.5 | 0.02 | 0.00793 | -0.034 | 2.579
-2 | 0.081 | 0.0077 | -0.034 | 10.497
-1.5 | 0.141 | 0.00759 | -0.034 | 18.561
-1 | 0.201 | 0.00747 | -0.034 | 26.926
-0.5 | 0.261 | 0.00739 | -0.034 | 35.352
0 | 0.321 | 0.00733 | -0.034 | 43.813
0.5 | 0.381 | 0.00731 | -0.034 | 52.205
1 | 0.441 | 0.00568 | -0.034 | 77.756
1.5 | 0.502 | 0.00586 | -0.035 | 85.543
2 | 0.562 | 0.00597 | -0.035 | 94.132
2.5 | 0.622 | 0.006 | -0.035 | 103.65
3 | 0.682 | 0.00619 | -0.035 | 110.102
3.5 | 0.742 | 0.00638 | -0.035 | 116.155
4 | 0.802 | 0.00663 | -0.035 | 120.975
4.5 | 0.861 | 0.00689 | -0.036 | 124.969
5 | 0.921 | 0.00712 | -0.036 | 129.302
5.5 | 0.981 | 0.0074 | -0.036 | 132.647
6 | 1.041 | 0.00769 | -0.036 | 135.348
6.5 | 1.1 | 0.00804 | -0.037 | 136.884
7 | 1.16 | 0.00841 | -0.037 | 137.935
7.5 | 1.219 | 0.0088 | -0.037 | 138.533
8 | 1.279 | 0.0091 | -0.037 | 140.544
8.5 | 1.299 | 0.02953 | -0.037 | 43.99
9 | 1.344 | 0.02919 | -0.036 | 46.061
9.5 | 1.39 | 0.02875 | -0.036 | 48.364
10 | 1.436 | 0.02829 | -0.036 | 50.77
10.5 | 1.477 | 0.02963 | -0.036 | 49.847
11 | 1.517 | 0.03043 | -0.036 | 49.854
11.5 | 1.56 | 0.0311 | -0.036 | 50.145
12 | 1.606 | 0.03485 | -0.036 | 46.083
12.5 | 1.65 | 0.03489 | -0.036 | 47.283
13 | 1.453 | 0.038 | -0.036 | 38.235
13.5 | 1.439 | 0.04146 | -0.036 | 34.708
14 | 1.416 | 0.05549 | -0.036 | 25.526
14.5 | 1.386 | 0.06026 | -0.037 | 22.994
15 | 1.348 | 0.06539 | -0.037 | 20.611
15.5 | 1.303 | 0.07117 | -0.037 | 18.307
16 | 1.252 | 0.07793 | -0.037 | 16.061
16.5 | 1.192 | 0.08733 | -0.036 | 13.651
17 | 1.115 | 0.1061 | -0.035 | 10.513
17.5 | 1.003 | 0.15086 | -0.025 | 6.648

## 28. Re 500k Mach 0.10 (2)
BIGFOIL.COM POLAR EXPORT
e598
EPPLER 598 |  |  |  | Cl Max: | 1.5157 | at alpha= | 12 | deg
XFOIL ncrit=9 |  |  |  | L/D Max: | 108.568 | at alpha= | 8.5 | deg
Re: | 500000 |  |  | Cd Min: | 0.24339 | at alpha= | -19.5 | deg
Mach: | 0.1 |  |  | Cl=0 at alpha= | -2.8377 | deg
|  |  |  | @ Cl=0.1, Cd= | 0.010642
|  |  |  | @ Cl=0.4, Cd= | 0.0077487
|  |  |  | @ Cl=0.6, Cd= | 0.008208
alpha (deg) | Cl | Cd | Cm | Cl/Cd
-19.5 | -0.6806 | 0.24339 | 0.0716 | -2.7963
-19 | -0.6615 | 0.23738 | 0.0677 | -2.7867
-18.5 | -0.6427 | 0.23137 | 0.0638 | -2.7778
-18 | -0.6238 | 0.2251 | 0.0598 | -2.7712
-17.5 | -0.605 | 0.21844 | 0.0558 | -2.7696
-17 | -0.5864 | 0.2115 | 0.0514 | -2.7726
-16.5 | -0.5717 | 0.20471 | 0.046 | -2.7927
-16 | -0.5513 | 0.1974 | 0.0433 | -2.7928
-15.5 | -0.5324 | 0.1911 | 0.0401 | -2.786
-15 | -0.514 | 0.18463 | 0.0366 | -2.7839
-14.5 | -0.4962 | 0.17797 | 0.033 | -2.7881
-14 | -0.479 | 0.17094 | 0.0293 | -2.8022
-13.5 | -0.464 | 0.16338 | 0.0251 | -2.84
-13 | -0.4551 | 0.15556 | 0.0195 | -2.9256
-12.5 | -0.437 | 0.14798 | 0.0172 | -2.9531
-12 | -0.419 | 0.14154 | 0.0147 | -2.9603
-11.5 | -0.3958 | 0.13449 | 0.0096 | -2.943
-11 | -0.3851 | 0.1283 | 0.0077 | -3.0016
-10.5 | -0.3824 | 0.11989 | 0.0022 | -3.1896
-10 | -0.3696 | 0.11241 | -0.0001 | -3.288
-9.5 | -0.3532 | 0.10677 | -0.0021 | -3.308
-9 | -0.3413 | 0.10043 | -0.005 | -3.3984
-8.5 | -0.3451 | 0.09112 | -0.0119 | -3.7873
-8 | -0.3432 | 0.08329 | -0.0152 | -4.1205
-7.5 | -0.3359 | 0.07765 | -0.0174 | -4.3258
-7 | -0.326 | 0.07262 | -0.0204 | -4.4891
-6.5 | -0.3834 | 0.02598 | -0.0463 | -14.7575
-6 | -0.3428 | 0.0197 | -0.0453 | -17.401
-5.5 | -0.2924 | 0.01676 | -0.0442 | -17.4463
-5 | -0.24 | 0.01462 | -0.0433 | -16.4159
-4.5 | -0.1852 | 0.01348 | -0.0426 | -13.7389
-4 | -0.1304 | 0.01247 | -0.042 | -10.4571
-3.5 | -0.0747 | 0.01162 | -0.0415 | -6.4286
-3 | -0.0185 | 0.01118 | -0.0411 | -1.6547
-2.5 | 0.0385 | 0.011 | -0.0409 | 3.5
-2 | 0.0949 | 0.01066 | -0.0406 | 8.9024
-1.5 | 0.1517 | 0.01046 | -0.0404 | 14.5029
-1 | 0.2082 | 0.01021 | -0.0401 | 20.3918
-0.5 | 0.2648 | 0.00998 | -0.0399 | 26.5331
0 | 0.3207 | 0.00969 | -0.0398 | 33.096
0.5 | 0.3751 | 0.00772 | -0.0393 | 48.5881
1 | 0.4706 | 0.00783 | -0.0473 | 60.1022
1.5 | 0.5244 | 0.00797 | -0.0466 | 65.7967
2 | 0.5784 | 0.00814 | -0.0459 | 71.0565
2.5 | 0.6324 | 0.00831 | -0.0452 | 76.1011
3 | 0.6865 | 0.00848 | -0.0447 | 80.9552
3.5 | 0.7404 | 0.00872 | -0.0441 | 84.9083
4 | 0.7947 | 0.00887 | -0.0436 | 89.5941
4.5 | 0.8487 | 0.00911 | -0.0431 | 93.1614
5 | 0.9028 | 0.00932 | -0.0426 | 96.867
5.5 | 0.9569 | 0.00955 | -0.0422 | 100.199
6 | 1.0107 | 0.00984 | -0.0418 | 102.7134
6.5 | 1.0641 | 0.01015 | -0.0414 | 104.8374
7.5 | 1.1699 | 0.01085 | -0.0406 | 107.8249
8 | 1.222 | 0.01127 | -0.0401 | 108.4295
8.5 | 1.2735 | 0.01173 | -0.0397 | 108.5678
9 | 1.3236 | 0.01231 | -0.0391 | 107.5223
9.5 | 1.3714 | 0.01305 | -0.0383 | 105.0881
10 | 1.4166 | 0.01396 | -0.0372 | 101.4756
10.5 | 1.4575 | 0.01514 | -0.0358 | 96.2682
11 | 1.4922 | 0.01663 | -0.0338 | 89.7294
11.5 | 1.5152 | 0.01862 | -0.0306 | 81.3749
12 | 1.5157 | 0.02129 | -0.0254 | 71.193
12.5 | 1.51 | 0.02569 | -0.0231 | 58.7777
13 | 1.5035 | 0.03108 | -0.0223 | 48.3752
13.5 | 1.4931 | 0.03715 | -0.0219 | 40.1911
14 | 1.4802 | 0.04369 | -0.0219 | 33.8796
14.5 | 1.4669 | 0.05051 | -0.0223 | 29.0418
15 | 1.454 | 0.05776 | -0.0232 | 25.1731
15.5 | 1.4413 | 0.06548 | -0.0247 | 22.0113
16 | 1.4242 | 0.07423 | -0.027 | 19.1863
16.5 | 1.4149 | 0.08225 | -0.0292 | 17.2024
17 | 1.4031 | 0.09096 | -0.032 | 15.4255

## 29. Re 500k Mach 0.25 (1)
BIGFOIL.COM POLAR EXPORT
e598
EPPLER 598 |  |  |  | Cl Max: | 1.685 | at alpha= | 12.5 | deg
JavaFoil+Calcfoil stall+Eppler ext transition |  |  |  | L/D Max: | 131.9 | at alpha= | 7 | deg
Re: | 500000 |  |  | Cd Min: | 0.00582 | at alpha= | 1 | deg
Mach: | 0.25 |  |  | Cl=0 at alpha= | -2.675 | deg
|  |  |  | @ Cl=0.1, Cd= | 0.0077798
|  |  |  | @ Cl=0.4, Cd= | 0.0072397
|  |  |  | @ Cl=0.6, Cd= | 0.17659
alpha (deg) | Cl | Cd | Cm | Cl/Cd
-13 | -0.059 | 0.11668 | -0.014 | -0.508
-12.5 | -0.056 | 0.10889 | -0.014 | -0.519
-12 | -0.054 | 0.10234 | -0.014 | -0.524
-11.5 | -0.134 | 0.09571 | -0.013 | -1.397
-11 | -0.182 | 0.09349 | -0.013 | -1.943
-10.5 | -0.22 | 0.08696 | -0.013 | -2.528
-10 | -0.252 | 0.08068 | -0.012 | -3.121
-9.5 | -0.278 | 0.07474 | -0.012 | -3.72
-9 | -0.298 | 0.06982 | -0.012 | -4.268
-8.5 | -0.311 | 0.06458 | -0.012 | -4.82
-8 | -0.317 | 0.06172 | -0.011 | -5.142
-7.5 | -0.316 | 0.05677 | -0.011 | -5.566
-7 | -0.307 | 0.05259 | -0.011 | -5.839
-6.5 | -0.291 | 0.04892 | -0.011 | -5.945
-6 | -0.268 | 0.04609 | -0.011 | -5.811
-5.5 | -0.239 | 0.04326 | -0.011 | -5.519
-5 | -0.204 | 0.04048 | -0.01 | -5.048
-4.5 | -0.166 | 0.03805 | -0.011 | -4.352
-4 | -0.123 | 0.0359 | -0.011 | -3.436
-3.5 | -0.098 | 0.00832 | -0.034 | -11.762
-3 | -0.039 | 0.00819 | -0.035 | -4.796
-2.5 | 0.021 | 0.00804 | -0.035 | 2.609
-2 | 0.083 | 0.00781 | -0.035 | 10.643
-1.5 | 0.145 | 0.0077 | -0.035 | 18.818
-1 | 0.207 | 0.00757 | -0.035 | 27.295
-0.5 | 0.268 | 0.0075 | -0.035 | 35.801
0 | 0.33 | 0.00746 | -0.035 | 44.235
0.5 | 0.392 | 0.00745 | -0.035 | 52.615
1 | 0.454 | 0.00582 | -0.035 | 77.991
1.5 | 0.515 | 0.0061 | -0.035 | 84.518
2 | 0.577 | 0.00621 | -0.036 | 92.882
2.5 | 0.639 | 0.00625 | -0.036 | 102.247
3 | 0.7 | 0.00647 | -0.036 | 108.345
3.5 | 0.762 | 0.00669 | -0.036 | 113.954
4 | 0.824 | 0.00696 | -0.036 | 118.396
4.5 | 0.885 | 0.00725 | -0.037 | 122.167
5 | 0.947 | 0.00753 | -0.037 | 125.675
5.5 | 1.008 | 0.00786 | -0.037 | 128.339
6 | 1.069 | 0.00821 | -0.037 | 130.278
6.5 | 1.131 | 0.0086 | -0.038 | 131.477
7 | 1.192 | 0.00904 | -0.038 | 131.9
7.5 | 1.253 | 0.00951 | -0.038 | 131.746
8 | 1.272 | 0.02726 | -0.037 | 46.677
8.5 | 1.32 | 0.02656 | -0.037 | 49.7
9 | 1.368 | 0.0299 | -0.037 | 45.765
9.5 | 1.417 | 0.02921 | -0.037 | 48.502
10 | 1.463 | 0.02895 | -0.037 | 50.547
10.5 | 1.503 | 0.0313 | -0.037 | 48.025
11 | 1.547 | 0.03139 | -0.037 | 49.26
11.5 | 1.592 | 0.03651 | -0.037 | 43.593
12 | 1.637 | 0.03653 | -0.037 | 44.808
12.5 | 1.685 | 0.0401 | -0.037 | 42.02
13 | 1.398 | 0.03894 | -0.037 | 35.91
13.5 | 1.354 | 0.05794 | -0.037 | 23.362
14 | 1.293 | 0.06381 | -0.037 | 20.27
14.5 | 1.218 | 0.07042 | -0.037 | 17.302
15 | 1.128 | 0.07895 | -0.037 | 14.288
15.5 | 1.002 | 0.10266 | -0.034 | 9.758
16 | 0.848 | 0.14285 | -0.018 | 5.937
16.5 | 0.747 | 0.15365 | -0.016 | 4.862
17 | 0.641 | 0.16401 | -0.014 | 3.907
17.5 | 0.53 | 0.17659 | -0.015 | 3

## 30. Re 500k Mach 0.25 (2)
BIGFOIL.COM POLAR EXPORT
e598
EPPLER 598 |  |  |  | Cl Max: | 1.509 | at alpha= | 11 | deg
XFOIL ncrit=9 |  |  |  | L/D Max: | 106.872 | at alpha= | 7.5 | deg
Re: | 500000 |  |  | Cd Min: | 0.25459 | at alpha= | -20 | deg
Mach: | 0.25 |  |  | Cl=0 at alpha= | -2.8387 | deg
|  |  |  | @ Cl=0.1, Cd= | 0.010915
|  |  |  | @ Cl=0.4, Cd= | 0.0086939
|  |  |  | @ Cl=0.6, Cd= | 0.0083026
alpha (deg) | Cl | Cd | Cm | Cl/Cd
-20 | -0.7133 | 0.25459 | 0.0783 | -2.8018
-19.5 | -0.6929 | 0.24789 | 0.075 | -2.7952
-19 | -0.6729 | 0.24161 | 0.0708 | -2.7851
-18.5 | -0.653 | 0.23528 | 0.0667 | -2.7754
-18 | -0.6331 | 0.22873 | 0.0625 | -2.7679
-17.5 | -0.6132 | 0.22169 | 0.0582 | -2.766
-17 | -0.5942 | 0.21468 | 0.0533 | -2.7678
-16.5 | -0.5775 | 0.20772 | 0.0482 | -2.7802
-16 | -0.5554 | 0.20067 | 0.0457 | -2.7677
-15.5 | -0.5357 | 0.19416 | 0.0421 | -2.7591
-15 | -0.5162 | 0.18743 | 0.0383 | -2.7541
-14.5 | -0.4975 | 0.18056 | 0.0346 | -2.7553
-14 | -0.4792 | 0.17322 | 0.0306 | -2.7664
-13.5 | -0.4652 | 0.16556 | 0.0254 | -2.8099
-13 | -0.4532 | 0.15791 | 0.0204 | -2.87
-12.5 | -0.4302 | 0.15083 | 0.019 | -2.8522
-12 | -0.4054 | 0.1436 | 0.0137 | -2.8231
-11.5 | -0.3942 | 0.13774 | 0.0124 | -2.8619
-11 | -0.3806 | 0.13065 | 0.0091 | -2.9131
-10.5 | -0.3777 | 0.12232 | 0.0029 | -3.0878
-10 | -0.3573 | 0.11558 | 0.0019 | -3.0914
-9.5 | -0.3418 | 0.10944 | -0.0007 | -3.1232
-9 | -0.3293 | 0.10274 | -0.004 | -3.2052
-8.5 | -0.3328 | 0.09343 | -0.0116 | -3.562
-8 | -0.3157 | 0.08782 | -0.012 | -3.5949
-7.5 | -0.3059 | 0.08164 | -0.0149 | -3.7469
-7 | -0.3051 | 0.07507 | -0.019 | -4.0642
-6 | -0.3347 | 0.02889 | -0.048 | -11.5853
-5.5 | -0.2982 | 0.02031 | -0.0478 | -14.6824
-5 | -0.2466 | 0.01671 | -0.0465 | -14.7576
-4.5 | -0.1919 | 0.01454 | -0.0454 | -13.1981
-4 | -0.135 | 0.01307 | -0.0444 | -10.329
-3.5 | -0.0774 | 0.01222 | -0.0436 | -6.3339
-3 | -0.0189 | 0.01144 | -0.043 | -1.6521
-2.5 | 0.0397 | 0.01116 | -0.0426 | 3.5573
-2 | 0.099 | 0.01092 | -0.0423 | 9.0659
-1.5 | 0.1573 | 0.01064 | -0.0419 | 14.7838
-1 | 0.2162 | 0.01038 | -0.0416 | 20.8285
-0.5 | 0.2746 | 0.01021 | -0.0413 | 26.8952
0 | 0.3329 | 0.0099 | -0.0411 | 33.6263
0.5 | 0.3847 | 0.00882 | -0.0402 | 43.6168
1 | 0.4878 | 0.00797 | -0.0488 | 61.2045
1.5 | 0.5434 | 0.00816 | -0.048 | 66.5931
2 | 0.5993 | 0.0083 | -0.0472 | 72.2048
2.5 | 0.6552 | 0.00851 | -0.0465 | 76.9918
3 | 0.7111 | 0.00869 | -0.0458 | 81.8297
3.5 | 0.7672 | 0.0089 | -0.0452 | 86.2022
4 | 0.823 | 0.00916 | -0.0445 | 89.8472
4.5 | 0.8794 | 0.00935 | -0.0439 | 94.0535
5 | 0.9355 | 0.00962 | -0.0434 | 97.2453
5.5 | 0.9913 | 0.00992 | -0.0427 | 99.9294
6 | 1.0473 | 0.01021 | -0.0422 | 102.5759
6.5 | 1.1031 | 0.01053 | -0.0416 | 104.7578
7 | 1.1584 | 0.01091 | -0.0409 | 106.1778
7.5 | 1.213 | 0.01135 | -0.0402 | 106.8722
8 | 1.2666 | 0.01187 | -0.0394 | 106.706
8.5 | 1.3193 | 0.01247 | -0.0385 | 105.7979
9 | 1.3701 | 0.01318 | -0.0373 | 103.953
9.5 | 1.4179 | 0.0141 | -0.0359 | 100.5603
10 | 1.4605 | 0.0153 | -0.034 | 95.4575
10.5 | 1.4943 | 0.01693 | -0.0313 | 88.2634
11 | 1.509 | 0.0192 | -0.0268 | 78.5938
11.5 | 1.5048 | 0.02284 | -0.0227 | 65.8844
12 | 1.4965 | 0.02828 | -0.0214 | 52.9173
12.5 | 1.484 | 0.03455 | -0.0207 | 42.9522
13 | 1.4669 | 0.04148 | -0.0205 | 35.364
13.5 | 1.4499 | 0.04865 | -0.0207 | 29.8027
14 | 1.4337 | 0.05619 | -0.0215 | 25.5152
14.5 | 1.4201 | 0.06402 | -0.0229 | 22.1821
15 | 1.407 | 0.07221 | -0.0247 | 19.4848
15.5 | 1.3944 | 0.08072 | -0.027 | 17.2745
16 | 1.3779 | 0.09015 | -0.03 | 15.2845

## 31. Re 500k Mach 0.50 (1)
BIGFOIL.COM POLAR EXPORT
e598
EPPLER 598 |  |  |  | Cl Max: | 2.509 | at alpha= | 20 | deg
JavaFoil+Calcfoil stall+Eppler ext transition |  |  |  | L/D Max: | 92.094 | at alpha= | 3.5 | deg
Re: | 500000 |  |  | Cd Min: | 0.00739 | at alpha= | 1.5 | deg
Mach: | 0.5 |  |  | Cl=0 at alpha= | -2.7018 | deg
|  |  |  | @ Cl=0.1, Cd= | 0.0085168
|  |  |  | @ Cl=0.4, Cd= | 0.0085729
|  |  |  | @ Cl=0.6, Cd= | 0.0075222
alpha (deg) | Cl | Cd | Cm | Cl/Cd
-20 | -0.929 | 0.22945 | -0.025 | -4.047
-19.5 | -0.903 | 0.22432 | -0.025 | -4.028
-19 | -0.878 | 0.21942 | -0.025 | -4.002
-18.5 | -0.853 | 0.21464 | -0.024 | -3.973
-18 | -0.828 | 0.20985 | -0.024 | -3.945
-17.5 | -0.799 | 0.20076 | -0.023 | -3.981
-17 | -0.773 | 0.18831 | -0.022 | -4.105
-16.5 | -0.747 | 0.18229 | -0.022 | -4.097
-16 | -0.721 | 0.17815 | -0.022 | -4.046
-15.5 | -0.695 | 0.17293 | -0.021 | -4.018
-15 | -0.669 | 0.16916 | -0.021 | -3.953
-14.5 | -0.643 | 0.16358 | -0.021 | -3.929
-14 | -0.616 | 0.15811 | -0.021 | -3.899
-13.5 | -0.59 | 0.1587 | -0.021 | -3.718
-13 | -0.564 | 0.15009 | -0.021 | -3.756
-12.5 | -0.536 | 0.14044 | -0.019 | -3.814
-12 | -0.509 | 0.13816 | -0.019 | -3.683
-11.5 | -0.482 | 0.13219 | -0.018 | -3.647
-11 | -0.456 | 0.12739 | -0.018 | -3.576
-10.5 | -0.429 | 0.12214 | -0.018 | -3.51
-10 | -0.402 | 0.11925 | -0.018 | -3.371
-9.5 | -0.375 | 0.1136 | -0.018 | -3.304
-9 | -0.347 | 0.10758 | -0.016 | -3.227
-8.5 | -0.32 | 0.10248 | -0.016 | -3.124
-8 | -0.293 | 0.1 | -0.016 | -2.93
-7.5 | -0.266 | 0.09385 | -0.016 | -2.833
-7 | -0.239 | 0.09144 | -0.016 | -2.61
-6.5 | -0.211 | 0.05901 | -0.015 | -3.58
-6 | -0.184 | 0.06666 | -0.014 | -2.757
-5.5 | -0.156 | 0.04917 | -0.014 | -3.179
-5 | -0.129 | 0.04444 | -0.013 | -2.898
-4.5 | -0.101 | 0.04234 | -0.013 | -2.39
-4 | -0.116 | 0.04016 | -0.012 | -2.898
-3.5 | -0.082 | 0.03647 | -0.012 | -2.244
-3 | -0.034 | 0.03408 | -0.012 | -1
-2.5 | 0.023 | 0.00862 | -0.039 | 2.682
-2 | 0.093 | 0.00853 | -0.039 | 10.89
-1.5 | 0.162 | 0.0084 | -0.039 | 19.284
-1 | 0.231 | 0.00835 | -0.039 | 27.67
-0.5 | 0.3 | 0.00843 | -0.039 | 35.607
0 | 0.369 | 0.00851 | -0.039 | 43.351
0.5 | 0.438 | 0.00865 | -0.039 | 50.629
1 | 0.507 | 0.0088 | -0.04 | 57.632
1.5 | 0.576 | 0.00739 | -0.04 | 77.976
2 | 0.645 | 0.00777 | -0.04 | 83.007
2.5 | 0.714 | 0.00811 | -0.04 | 88.049
3 | 0.783 | 0.0086 | -0.04 | 91.052
3.5 | 0.852 | 0.00925 | -0.04 | 92.094
4 | 0.921 | 0.01 | -0.041 | 92.067
4.5 | 0.99 | 0.01099 | -0.041 | 90.028
5 | 1.058 | 0.01245 | -0.041 | 85.043
5.5 | 1.092 | 0.04973 | -0.04 | 21.951
6 | 1.148 | 0.04726 | -0.04 | 24.29
6.5 | 1.205 | 0.05057 | -0.04 | 23.821
7 | 1.262 | 0.0466 | -0.04 | 27.07
7.5 | 1.318 | 0.04274 | -0.04 | 30.839
8 | 1.374 | 0.04694 | -0.04 | 29.266
8.5 | 1.429 | 0.04173 | -0.04 | 34.25
9 | 1.482 | 0.0394 | -0.04 | 37.622
9.5 | 1.53 | 0.04884 | -0.039 | 31.326
10 | 1.578 | 0.04928 | -0.039 | 32.027
10.5 | 1.629 | 0.04784 | -0.039 | 34.051
11 | 1.673 | 0.05056 | -0.039 | 33.096
11.5 | 1.556 | 0.11465 | -0.014 | 13.574
12 | 1.612 | 0.1295 | -0.017 | 12.449
12.5 | 1.667 | 0.13661 | -0.019 | 12.204
13 | 1.724 | 0.14976 | -0.021 | 11.509
13.5 | 1.779 | 0.15367 | -0.022 | 11.574
14 | 1.837 | 0.16643 | -0.024 | 11.036
14.5 | 1.891 | 0.17202 | -0.024 | 10.992
15 | 1.948 | 0.17963 | -0.025 | 10.845
15.5 | 2.006 | 0.18935 | -0.027 | 10.593
16 | 2.06 | 0.19723 | -0.027 | 10.444
16.5 | 2.116 | 0.20323 | -0.028 | 10.412
17 | 2.176 | 0.21225 | -0.03 | 10.254
17.5 | 2.23 | 0.21608 | -0.03 | 10.321
18 | 2.285 | 0.22208 | -0.031 | 10.287
18.5 | 2.342 | 0.22905 | -0.032 | 10.226
19 | 2.402 | 0.23608 | -0.033 | 10.176
19.5 | 2.456 | 0.24092 | -0.033 | 10.194
20 | 2.509 | 0.24926 | -0.034 | 10.067

## 32. Re 500k Mach 0.50 (2)
BIGFOIL.COM POLAR EXPORT
e598
EPPLER 598 |  |  |  | Cl Max: | 1.4833 | at alpha= | 9.5 | deg
XFOIL ncrit=9 |  |  |  | L/D Max: | 97.6656 | at alpha= | 6 | deg
Re: | 500000 |  |  | Cd Min: | 0.27868 | at alpha= | -20 | deg
Mach: | 0.5 |  |  | Cl=0 at alpha= | -2.8446 | deg
|  |  |  | @ Cl=0.1, Cd= | 0.011958
|  |  |  | @ Cl=0.4, Cd= | 0.010744
|  |  |  | @ Cl=0.6, Cd= | 0.009202
alpha (deg) | Cl | Cd | Cm | Cl/Cd
-20 | -0.7801 | 0.27868 | 0.0952 | -2.7993
-19.5 | -0.756 | 0.27091 | 0.09 | -2.7906
-19 | -0.7313 | 0.26301 | 0.0848 | -2.7805
-18.5 | -0.7069 | 0.25501 | 0.0797 | -2.772
-18 | -0.6822 | 0.24684 | 0.0743 | -2.7637
-17 | -0.6337 | 0.23054 | 0.064 | -2.7488
-16.5 | -0.609 | 0.22301 | 0.0597 | -2.7308
-16 | -0.5844 | 0.21541 | 0.055 | -2.713
-15.5 | -0.5601 | 0.20764 | 0.0503 | -2.6975
-15 | -0.5357 | 0.19964 | 0.0454 | -2.6833
-14.5 | -0.5133 | 0.19178 | 0.0398 | -2.6765
-14 | -0.4912 | 0.18362 | 0.0348 | -2.6751
-13.5 | -0.4668 | 0.17641 | 0.032 | -2.6461
-13 | -0.4473 | 0.16966 | 0.0294 | -2.6364
-12.5 | -0.4259 | 0.16234 | 0.0256 | -2.6235
-12 | -0.4048 | 0.15484 | 0.0215 | -2.6143
-11.5 | -0.3887 | 0.14703 | 0.0158 | -2.6437
-11 | -0.3681 | 0.13898 | 0.0125 | -2.6486
-10.5 | -0.3461 | 0.13197 | 0.0096 | -2.6226
-10 | -0.3268 | 0.12479 | 0.006 | -2.6188
-9.5 | -0.3173 | 0.11721 | -0.0003 | -2.7071
-9 | -0.2988 | 0.10946 | -0.0034 | -2.7298
-8.5 | -0.2766 | 0.10298 | -0.0053 | -2.686
-8 | -0.2689 | 0.09599 | -0.0119 | -2.8013
-7.5 | -0.2569 | 0.08842 | -0.0159 | -2.9055
-7 | -0.2362 | 0.08217 | -0.017 | -2.8745
-6.5 | -0.2227 | 0.07596 | -0.02 | -2.9318
-6 | -0.215 | 0.06946 | -0.0237 | -3.0953
-5.5 | -0.225 | 0.05721 | -0.0342 | -3.9329
-5 | -0.2013 | 0.0488 | -0.0419 | -4.125
-4.5 | -0.1703 | 0.038 | -0.0502 | -4.4816
-4 | -0.1398 | 0.02303 | -0.0557 | -6.0703
-3.5 | -0.0873 | 0.01596 | -0.0546 | -5.4699
-3 | -0.0211 | 0.01367 | -0.0528 | -1.5435
-2.5 | 0.0468 | 0.01232 | -0.051 | 3.7987
-2 | 0.1159 | 0.01185 | -0.0499 | 9.7806
-1.5 | 0.1847 | 0.01158 | -0.049 | 15.9499
-1 | 0.2524 | 0.01124 | -0.0482 | 22.4555
-0.5 | 0.3202 | 0.01102 | -0.0475 | 29.0563
0 | 0.3875 | 0.01084 | -0.0469 | 35.7472
1.5 | 0.6301 | 0.00897 | -0.054 | 70.2453
2 | 0.6941 | 0.00924 | -0.0529 | 75.119
2.5 | 0.7583 | 0.0095 | -0.0517 | 79.8211
3 | 0.8228 | 0.0098 | -0.0506 | 83.9592
3.5 | 0.8872 | 0.01013 | -0.0494 | 87.5814
4 | 0.9518 | 0.01047 | -0.0481 | 90.9074
4.5 | 1.0166 | 0.01086 | -0.0467 | 93.6096
5 | 1.0812 | 0.01131 | -0.0453 | 95.5968
5.5 | 1.1454 | 0.01181 | -0.0437 | 96.9856
6 | 1.2091 | 0.01238 | -0.0418 | 97.6656
6.5 | 1.2716 | 0.01303 | -0.0397 | 97.5902
7 | 1.332 | 0.0138 | -0.0373 | 96.5217
7.5 | 1.3885 | 0.01475 | -0.0344 | 94.1356
8 | 1.437 | 0.01603 | -0.0307 | 89.6444
8.5 | 1.4726 | 0.01774 | -0.0261 | 83.0101
9 | 1.4803 | 0.02096 | -0.0214 | 70.625
9.5 | 1.4833 | 0.02585 | -0.0194 | 57.381
10 | 1.4746 | 0.03187 | -0.0179 | 46.2692
10.5 | 1.4582 | 0.0386 | -0.0168 | 37.7772
11 | 1.4375 | 0.04593 | -0.0164 | 31.2976
12 | 1.3991 | 0.06201 | -0.0179 | 22.5625
12.5 | 1.3825 | 0.07059 | -0.0196 | 19.5849
13 | 1.3658 | 0.07962 | -0.0219 | 17.154
13.5 | 1.3505 | 0.08897 | -0.0247 | 15.1793
14 | 1.3367 | 0.09858 | -0.028 | 13.5595
14.5 | 1.3231 | 0.10856 | -0.032 | 12.1877

## 33. Re 750k Mach 0.00 (1)
BIGFOIL.COM POLAR EXPORT
e598
EPPLER 598 |  |  |  | Cl Max: | 1.649 | at alpha= | 12.5 | deg
JavaFoil+Calcfoil stall+Eppler ext transition |  |  |  | L/D Max: | 158.687 | at alpha= | 8 | deg
Re: | 750000 |  |  | Cd Min: | 0.00499 | at alpha= | 1 | deg
Mach: | 0 |  |  | Cl=0 at alpha= | -2.6724 | deg
|  |  |  | @ Cl=0.1, Cd= | 0.0070533
|  |  |  | @ Cl=0.4, Cd= | 0.006095
|  |  |  | @ Cl=0.6, Cd= | 0.0052742
alpha (deg) | Cl | Cd | Cm | Cl/Cd
-15 | -0.32 | 0.12495 | -0.015 | -2.562
-14.5 | -0.332 | 0.11893 | -0.015 | -2.795
-14 | -0.345 | 0.11221 | -0.014 | -3.07
-13.5 | -0.356 | 0.10572 | -0.014 | -3.369
-13 | -0.367 | 0.10019 | -0.013 | -3.666
-12.5 | -0.378 | 0.09511 | -0.014 | -3.972
-12 | -0.387 | 0.09064 | -0.013 | -4.265
-11.5 | -0.394 | 0.0857 | -0.012 | -4.599
-11 | -0.4 | 0.08108 | -0.012 | -4.932
-10.5 | -0.403 | 0.07574 | -0.012 | -5.324
-10 | -0.404 | 0.07104 | -0.012 | -5.685
-9.5 | -0.401 | 0.06652 | -0.012 | -6.033
-9 | -0.395 | 0.06307 | -0.011 | -6.268
-8.5 | -0.386 | 0.05907 | -0.011 | -6.528
-8 | -0.372 | 0.05543 | -0.011 | -6.708
-7.5 | -0.354 | 0.05192 | -0.011 | -6.815
-7 | -0.332 | 0.0487 | -0.011 | -6.809
-6.5 | -0.305 | 0.04595 | -0.011 | -6.643
-6 | -0.275 | 0.04325 | -0.011 | -6.354
-5.5 | -0.241 | 0.04071 | -0.011 | -5.917
-5 | -0.204 | 0.03848 | -0.011 | -5.29
-4.5 | -0.163 | 0.03655 | -0.012 | -4.474
-4 | -0.151 | 0.00779 | -0.033 | -19.382
-3.5 | -0.095 | 0.00764 | -0.033 | -12.5
-3 | -0.038 | 0.00747 | -0.033 | -5.112
-2.5 | 0.02 | 0.00733 | -0.033 | 2.78
-2 | 0.08 | 0.00709 | -0.034 | 11.354
-1.5 | 0.14 | 0.00698 | -0.034 | 20.095
-1 | 0.2 | 0.00686 | -0.034 | 29.177
-0.5 | 0.26 | 0.00677 | -0.034 | 38.357
0 | 0.32 | 0.00672 | -0.034 | 47.573
0.5 | 0.379 | 0.00669 | -0.034 | 56.745
1 | 0.439 | 0.00499 | -0.034 | 88.096
1.5 | 0.499 | 0.00514 | -0.034 | 97.158
2 | 0.559 | 0.00524 | -0.035 | 106.665
2.5 | 0.619 | 0.00529 | -0.035 | 116.968
3 | 0.678 | 0.00546 | -0.035 | 124.268
3.5 | 0.738 | 0.00563 | -0.035 | 130.993
4 | 0.798 | 0.00585 | -0.035 | 136.426
4.5 | 0.857 | 0.00606 | -0.035 | 141.375
5 | 0.917 | 0.00629 | -0.036 | 145.71
5.5 | 0.976 | 0.00653 | -0.036 | 149.491
6 | 1.036 | 0.00681 | -0.036 | 152.06
6.5 | 1.095 | 0.00709 | -0.036 | 154.364
7 | 1.154 | 0.00742 | -0.037 | 155.521
7.5 | 1.213 | 0.00777 | -0.037 | 156.198
8 | 1.272 | 0.00802 | -0.037 | 158.687
8.5 | 1.331 | 0.00846 | -0.038 | 157.36
9 | 1.39 | 0.00895 | -0.038 | 155.311
9.5 | 1.403 | 0.02745 | -0.037 | 51.11
10 | 1.445 | 0.0274 | -0.037 | 52.749
10.5 | 1.486 | 0.02824 | -0.037 | 52.604
11 | 1.52 | 0.03066 | -0.036 | 49.573
11.5 | 1.561 | 0.03174 | -0.036 | 49.186
12 | 1.606 | 0.03113 | -0.036 | 51.609
12.5 | 1.649 | 0.03604 | -0.036 | 45.769
13 | 1.464 | 0.03431 | -0.036 | 42.672
13.5 | 1.454 | 0.03732 | -0.036 | 38.955
14 | 1.436 | 0.03948 | -0.037 | 36.367
14.5 | 1.41 | 0.05459 | -0.037 | 25.825
15 | 1.378 | 0.05901 | -0.037 | 23.351
15.5 | 1.34 | 0.06388 | -0.037 | 20.97
16 | 1.296 | 0.06941 | -0.037 | 18.668
16.5 | 1.248 | 0.07542 | -0.037 | 16.543
17 | 1.196 | 0.08242 | -0.037 | 14.507
17.5 | 1.14 | 0.09114 | -0.037 | 12.504

## 34. Re 750k Mach 0.00 (2)
BIGFOIL.COM POLAR EXPORT
e598
EPPLER 598 |  |  |  | Cl Max: | 1.5373 | at alpha= | 12 | deg
XFOIL ncrit=9 |  |  |  | L/D Max: | 125.422 | at alpha= | 8 | deg
Re: | 750000 |  |  | Cd Min: | 0.24877 | at alpha= | -20 | deg
Mach: | 0 |  |  | Cl=0 at alpha= | -2.8162 | deg
|  |  |  | @ Cl=0.1, Cd= | 0.0092798
|  |  |  | @ Cl=0.4, Cd= | 0.0076681
|  |  |  | @ Cl=0.6, Cd= | 0.0068624
alpha (deg) | Cl | Cd | Cm | Cl/Cd
-20 | -0.698 | 0.24877 | 0.0748 | -2.8058
-19.5 | -0.6795 | 0.24207 | 0.0712 | -2.807
-19 | -0.6607 | 0.23604 | 0.0673 | -2.7991
-18.5 | -0.6419 | 0.2302 | 0.0634 | -2.7884
-18 | -0.6232 | 0.22407 | 0.0595 | -2.7813
-17.5 | -0.6045 | 0.21755 | 0.0555 | -2.7787
-17 | -0.5858 | 0.21074 | 0.0515 | -2.7797
-16.5 | -0.5686 | 0.2032 | 0.0468 | -2.7982
-16 | -0.5529 | 0.19601 | 0.0422 | -2.8208
-15.5 | -0.5346 | 0.18885 | 0.0391 | -2.8308
-15 | -0.5157 | 0.1826 | 0.0359 | -2.8242
-14.5 | -0.4979 | 0.17617 | 0.0325 | -2.8262
-14 | -0.4806 | 0.1695 | 0.029 | -2.8354
-13.5 | -0.4643 | 0.16256 | 0.0255 | -2.8562
-13 | -0.4487 | 0.15515 | 0.0219 | -2.892
-12 | -0.4231 | 0.13883 | 0.012 | -3.0476
-11.5 | -0.4118 | 0.13123 | 0.0094 | -3.138
-11 | -0.3936 | 0.12582 | 0.0075 | -3.1283
-10.5 | -0.3795 | 0.11934 | 0.0045 | -3.18
-10 | -0.3684 | 0.11203 | 0.001 | -3.2884
-9.5 | -0.3687 | 0.10194 | -0.0051 | -3.6168
-9 | -0.3612 | 0.09491 | -0.0078 | -3.8057
-8.5 | -0.346 | 0.0898 | -0.0098 | -3.853
-7.5 | -0.498 | 0.02188 | -0.0454 | -22.7605
-7 | -0.4508 | 0.01934 | -0.0447 | -23.3092
-6.5 | -0.401 | 0.01722 | -0.044 | -23.2869
-6 | -0.3498 | 0.0152 | -0.0431 | -23.0132
-5.5 | -0.2967 | 0.01368 | -0.0424 | -21.6886
-5 | -0.243 | 0.01239 | -0.0417 | -19.6126
-4.5 | -0.1881 | 0.01155 | -0.0412 | -16.2857
-4 | -0.1326 | 0.01077 | -0.0407 | -12.312
-3.5 | -0.0771 | 0.01014 | -0.0402 | -7.6036
-3 | -0.0207 | 0.00975 | -0.04 | -2.1231
-2.5 | 0.0356 | 0.00953 | -0.0398 | 3.7356
-2 | 0.0924 | 0.0093 | -0.0396 | 9.9355
-1.5 | 0.1489 | 0.00915 | -0.0395 | 16.2732
-1 | 0.2058 | 0.00893 | -0.0393 | 23.0459
-0.5 | 0.2622 | 0.00881 | -0.0392 | 29.7616
0 | 0.3188 | 0.00857 | -0.0391 | 37.1995
0.5 | 0.3741 | 0.00821 | -0.039 | 45.5664
1 | 0.452 | 0.00658 | -0.0435 | 68.693
1.5 | 0.5228 | 0.00671 | -0.0465 | 77.9136
2 | 0.5768 | 0.0068 | -0.0459 | 84.8235
3 | 0.6846 | 0.00709 | -0.0448 | 96.5585
3.5 | 0.7383 | 0.00729 | -0.0442 | 101.2757
4 | 0.7925 | 0.00744 | -0.0438 | 106.5188
4.5 | 0.8463 | 0.00764 | -0.0433 | 110.7723
5.5 | 0.9539 | 0.00807 | -0.0425 | 118.2032
6 | 1.0076 | 0.00833 | -0.0422 | 120.9604
6.5 | 1.061 | 0.00862 | -0.0419 | 123.0858
7 | 1.1141 | 0.00894 | -0.0416 | 124.6197
7.5 | 1.1669 | 0.00931 | -0.0413 | 125.3383
8 | 1.2191 | 0.00972 | -0.0409 | 125.4218
8.5 | 1.2705 | 0.01022 | -0.0406 | 124.3151
9 | 1.3205 | 0.01082 | -0.0401 | 122.0425
9.5 | 1.3688 | 0.01156 | -0.0395 | 118.4083
10 | 1.4147 | 0.01247 | -0.0387 | 113.4483
10.5 | 1.457 | 0.01362 | -0.0375 | 106.975
11 | 1.4936 | 0.01508 | -0.0358 | 99.0451
11.5 | 1.522 | 0.01689 | -0.0333 | 90.1125
12 | 1.5373 | 0.01894 | -0.0291 | 81.1668
12.5 | 1.5364 | 0.02184 | -0.0246 | 70.348
13 | 1.5362 | 0.02608 | -0.023 | 58.9034
13.5 | 1.5317 | 0.03131 | -0.0223 | 48.9205
14 | 1.5248 | 0.03703 | -0.0219 | 41.1774
14.5 | 1.517 | 0.04301 | -0.0219 | 35.2709
15 | 1.5042 | 0.04971 | -0.0223 | 30.2595
15.5 | 1.4909 | 0.05695 | -0.0232 | 26.1791
16 | 1.4818 | 0.06415 | -0.0246 | 23.099
16.5 | 1.4721 | 0.07179 | -0.0265 | 20.5056
17 | 1.4602 | 0.08002 | -0.0288 | 18.2479

## 35. Re 750k Mach 0.10 (1)
BIGFOIL.COM POLAR EXPORT
e598
EPPLER 598 |  |  |  | Cl Max: | 1.656 | at alpha= | 12.5 | deg
JavaFoil+Calcfoil stall+Eppler ext transition |  |  |  | L/D Max: | 157.271 | at alpha= | 8 | deg
Re: | 750000 |  |  | Cd Min: | 0.00502 | at alpha= | 1 | deg
Mach: | 0.1 |  |  | Cl=0 at alpha= | -2.6724 | deg
|  |  |  | @ Cl=0.1, Cd= | 0.0070652
|  |  |  | @ Cl=0.4, Cd= | 0.006168
|  |  |  | @ Cl=0.6, Cd= | 0.0053117
alpha (deg) | Cl | Cd | Cm | Cl/Cd
-15 | -0.28 | 0.12766 | -0.015 | -2.191
-14.5 | -0.294 | 0.12058 | -0.015 | -2.438
-14 | -0.308 | 0.11413 | -0.015 | -2.701
-13.5 | -0.322 | 0.10784 | -0.014 | -2.988
-13 | -0.336 | 0.10148 | -0.014 | -3.309
-12.5 | -0.349 | 0.096 | -0.013 | -3.63
-12 | -0.36 | 0.09059 | -0.013 | -3.978
-11.5 | -0.371 | 0.08636 | -0.013 | -4.292
-11 | -0.379 | 0.08112 | -0.012 | -4.674
-10.5 | -0.385 | 0.07571 | -0.012 | -5.091
-10 | -0.389 | 0.07109 | -0.012 | -5.47
-9.5 | -0.389 | 0.06726 | -0.012 | -5.784
-9 | -0.386 | 0.06334 | -0.012 | -6.088
-8.5 | -0.378 | 0.05943 | -0.011 | -6.362
-8 | -0.366 | 0.05575 | -0.011 | -6.571
-7.5 | -0.35 | 0.0524 | -0.011 | -6.68
-7 | -0.329 | 0.04907 | -0.011 | -6.709
-6.5 | -0.304 | 0.04595 | -0.011 | -6.613
-6 | -0.274 | 0.0434 | -0.011 | -6.32
-5.5 | -0.241 | 0.04093 | -0.011 | -5.884
-5 | -0.204 | 0.03862 | -0.011 | -5.278
-4.5 | -0.164 | 0.03664 | -0.012 | -4.473
-4 | -0.151 | 0.00779 | -0.034 | -19.449
-3.5 | -0.096 | 0.00766 | -0.034 | -12.52
-3 | -0.038 | 0.00749 | -0.034 | -5.125
-2.5 | 0.02 | 0.00734 | -0.034 | 2.787
-2 | 0.081 | 0.0071 | -0.034 | 11.389
-1.5 | 0.141 | 0.00699 | -0.034 | 20.157
-1 | 0.201 | 0.00687 | -0.034 | 29.252
-0.5 | 0.261 | 0.00679 | -0.034 | 38.447
0 | 0.321 | 0.00674 | -0.034 | 47.696
0.5 | 0.381 | 0.0067 | -0.034 | 56.885
1 | 0.441 | 0.00502 | -0.034 | 88.016
1.5 | 0.502 | 0.00519 | -0.035 | 96.702
2 | 0.562 | 0.00528 | -0.035 | 106.295
2.5 | 0.622 | 0.00533 | -0.035 | 116.735
3 | 0.682 | 0.0055 | -0.035 | 123.901
3.5 | 0.742 | 0.00568 | -0.035 | 130.62
4 | 0.802 | 0.0059 | -0.035 | 135.937
4.5 | 0.861 | 0.00614 | -0.036 | 140.301
5 | 0.921 | 0.00635 | -0.036 | 145.054
5.5 | 0.981 | 0.0066 | -0.036 | 148.731
6 | 1.041 | 0.00686 | -0.036 | 151.693
6.5 | 1.1 | 0.00718 | -0.037 | 153.327
7 | 1.16 | 0.00751 | -0.037 | 154.429
7.5 | 1.219 | 0.00786 | -0.037 | 155.049
8 | 1.279 | 0.00813 | -0.037 | 157.271
8.5 | 1.338 | 0.00859 | -0.038 | 155.828
9 | 1.367 | 0.03132 | -0.037 | 43.644
9.5 | 1.407 | 0.0283 | -0.037 | 49.706
10 | 1.45 | 0.0283 | -0.037 | 51.227
10.5 | 1.487 | 0.03031 | -0.037 | 49.076
11 | 1.525 | 0.03162 | -0.036 | 48.236
11.5 | 1.567 | 0.03262 | -0.036 | 48.05
12 | 1.613 | 0.03182 | -0.036 | 50.687
12.5 | 1.656 | 0.03697 | -0.036 | 44.791
13 | 1.458 | 0.03518 | -0.036 | 41.455
13.5 | 1.444 | 0.03834 | -0.037 | 37.676
14 | 1.422 | 0.04056 | -0.037 | 35.049
14.5 | 1.391 | 0.05589 | -0.037 | 24.882
15 | 1.353 | 0.06053 | -0.037 | 22.356
15.5 | 1.309 | 0.06572 | -0.037 | 19.912
16 | 1.259 | 0.07153 | -0.037 | 17.594
16.5 | 1.204 | 0.0782 | -0.037 | 15.391
17 | 1.144 | 0.08619 | -0.037 | 13.274
17.5 | 1.079 | 0.09716 | -0.037 | 11.11

## 36. Re 750k Mach 0.10 (2)
BIGFOIL.COM POLAR EXPORT
e598
EPPLER 598 |  |  |  | Cl Max: | 1.5347 | at alpha= | 12 | deg
XFOIL ncrit=9 |  |  |  | L/D Max: | 125.256 | at alpha= | 7.5 | deg
Re: | 750000 |  |  | Cd Min: | 0.24288 | at alpha= | -19.5 | deg
Mach: | 0.1 |  |  | Cl=0 at alpha= | -2.8163 | deg
|  |  |  | @ Cl=0.1, Cd= | 0.0093018
|  |  |  | @ Cl=0.4, Cd= | 0.0077701
|  |  |  | @ Cl=0.6, Cd= | 0.0068883
alpha (deg) | Cl | Cd | Cm | Cl/Cd
-19.5 | -0.6816 | 0.24288 | 0.0718 | -2.8063
-19 | -0.6626 | 0.23681 | 0.0678 | -2.798
-18.5 | -0.6437 | 0.23092 | 0.064 | -2.7875
-18 | -0.6248 | 0.22473 | 0.06 | -2.7802
-17.5 | -0.6059 | 0.21816 | 0.056 | -2.7773
-17 | -0.587 | 0.21129 | 0.0519 | -2.7782
-16.5 | -0.5697 | 0.20376 | 0.0472 | -2.7959
-16 | -0.5537 | 0.19658 | 0.0426 | -2.8167
-15.5 | -0.5349 | 0.18946 | 0.0395 | -2.8233
-15 | -0.5159 | 0.1832 | 0.0363 | -2.816
-14.5 | -0.498 | 0.17672 | 0.0328 | -2.818
-14 | -0.4804 | 0.16999 | 0.0293 | -2.826
-13.5 | -0.4639 | 0.16302 | 0.0258 | -2.8457
-13 | -0.4483 | 0.1555 | 0.022 | -2.883
-12.5 | -0.4379 | 0.14696 | 0.017 | -2.9797
-12 | -0.4228 | 0.13943 | 0.0124 | -3.0323
-11.5 | -0.4102 | 0.13195 | 0.0098 | -3.1088
-11 | -0.392 | 0.12641 | 0.0078 | -3.101
-10.5 | -0.3778 | 0.11989 | 0.0048 | -3.1512
-9.5 | -0.3664 | 0.10252 | -0.0048 | -3.5739
-9 | -0.3577 | 0.09566 | -0.0074 | -3.7393
-8.5 | -0.3422 | 0.09048 | -0.0095 | -3.7821
-7.5 | -0.4952 | 0.02434 | -0.0462 | -20.3451
-7 | -0.4515 | 0.02053 | -0.0456 | -21.9922
-6.5 | -0.4025 | 0.01802 | -0.0448 | -22.3363
-6 | -0.3517 | 0.01568 | -0.0439 | -22.4298
-5.5 | -0.2986 | 0.01397 | -0.043 | -21.3744
-5 | -0.2442 | 0.01271 | -0.0422 | -19.2132
-4.5 | -0.1895 | 0.01167 | -0.0416 | -16.2382
-4 | -0.1335 | 0.01085 | -0.0411 | -12.3041
-3.5 | -0.0775 | 0.01023 | -0.0406 | -7.5758
-3 | -0.0209 | 0.00978 | -0.0403 | -2.137
-2.5 | 0.036 | 0.00956 | -0.0401 | 3.7657
-2 | 0.0931 | 0.00932 | -0.0399 | 9.9893
-1.5 | 0.15 | 0.00917 | -0.0397 | 16.3577
-1 | 0.2072 | 0.00895 | -0.0396 | 23.1508
-0.5 | 0.264 | 0.00884 | -0.0395 | 29.8643
0 | 0.321 | 0.0086 | -0.0394 | 37.3256
0.5 | 0.3766 | 0.00828 | -0.0392 | 45.4831
1 | 0.4537 | 0.0066 | -0.0435 | 68.7424
1.5 | 0.5263 | 0.00674 | -0.0468 | 78.0861
2 | 0.5806 | 0.00682 | -0.0462 | 85.132
2.5 | 0.6346 | 0.00701 | -0.0455 | 90.5278
3 | 0.6891 | 0.00712 | -0.045 | 96.7837
3.5 | 0.7433 | 0.00731 | -0.0444 | 101.6826
4 | 0.7976 | 0.00748 | -0.0439 | 106.631
4.5 | 0.8519 | 0.00767 | -0.0435 | 111.0691
5 | 0.9059 | 0.00792 | -0.043 | 114.3813
5.5 | 0.9602 | 0.00813 | -0.0426 | 118.1058
6 | 1.0143 | 0.00838 | -0.0423 | 121.0382
6.5 | 1.0682 | 0.00867 | -0.0419 | 123.2065
7 | 1.1217 | 0.009 | -0.0416 | 124.6333
7.5 | 1.1749 | 0.00938 | -0.0412 | 125.2559
8 | 1.2274 | 0.00981 | -0.0409 | 125.1172
8.5 | 1.2789 | 0.01035 | -0.0404 | 123.5652
9 | 1.3296 | 0.01093 | -0.0399 | 121.6468
9.5 | 1.3779 | 0.01172 | -0.0392 | 117.5683
10 | 1.4238 | 0.01267 | -0.0383 | 112.3757
10.5 | 1.4654 | 0.01388 | -0.0369 | 105.5764
11 | 1.5004 | 0.01546 | -0.0349 | 97.0505
11.5 | 1.5268 | 0.01733 | -0.032 | 88.1016
12 | 1.5347 | 0.01956 | -0.027 | 78.4611
12.5 | 1.5328 | 0.02308 | -0.0236 | 66.4125
13 | 1.5311 | 0.02779 | -0.0224 | 55.0954
13.5 | 1.5247 | 0.03335 | -0.0218 | 45.7181
14 | 1.5161 | 0.03933 | -0.0216 | 38.5482
14.5 | 1.5074 | 0.04551 | -0.0217 | 33.1224
15 | 1.494 | 0.05242 | -0.0222 | 28.5006
15.5 | 1.4814 | 0.05981 | -0.0234 | 24.7684
16 | 1.4703 | 0.06744 | -0.025 | 21.8016
16.5 | 1.4611 | 0.07516 | -0.027 | 19.4399
17 | 1.4472 | 0.08389 | -0.0296 | 17.2512

## 37. Re 750k Mach 0.25 (1)
BIGFOIL.COM POLAR EXPORT
e598
EPPLER 598 |  |  |  | Cl Max: | 1.691 | at alpha= | 12.5 | deg
JavaFoil+Calcfoil stall+Eppler ext transition |  |  |  | L/D Max: | 148.805 | at alpha= | 8 | deg
Re: | 750000 |  |  | Cd Min: | 0.00514 | at alpha= | 1 | deg
Mach: | 0.25 |  |  | Cl=0 at alpha= | -2.675 | deg
|  |  |  | @ Cl=0.1, Cd= | 0.0071626
|  |  |  | @ Cl=0.4, Cd= | 0.0066206
|  |  |  | @ Cl=0.6, Cd= | 0.16901
alpha (deg) | Cl | Cd | Cm | Cl/Cd
-13 | -0.059 | 0.1101 | -0.015 | -0.539
-12.5 | -0.057 | 0.10231 | -0.015 | -0.553
-12 | -0.054 | 0.0972 | -0.015 | -0.553
-11.5 | -0.134 | 0.09094 | -0.015 | -1.472
-11 | -0.182 | 0.08602 | -0.015 | -2.114
-10.5 | -0.22 | 0.08039 | -0.014 | -2.738
-10 | -0.252 | 0.0771 | -0.013 | -3.267
-9.5 | -0.278 | 0.07211 | -0.013 | -3.857
-9 | -0.298 | 0.06621 | -0.012 | -4.502
-8.5 | -0.311 | 0.06249 | -0.012 | -4.983
-8 | -0.317 | 0.05767 | -0.012 | -5.505
-7.5 | -0.316 | 0.05396 | -0.012 | -5.857
-7 | -0.307 | 0.05064 | -0.012 | -6.064
-6.5 | -0.291 | 0.0473 | -0.011 | -6.15
-6 | -0.268 | 0.04444 | -0.011 | -6.027
-5.5 | -0.239 | 0.04166 | -0.011 | -5.731
-5 | -0.204 | 0.03925 | -0.011 | -5.207
-4.5 | -0.166 | 0.03697 | -0.011 | -4.48
-4 | -0.123 | 0.03512 | -0.012 | -3.514
-3.5 | -0.098 | 0.00776 | -0.034 | -12.621
-3 | -0.039 | 0.00759 | -0.035 | -5.174
-2.5 | 0.021 | 0.00744 | -0.035 | 2.819
-2 | 0.083 | 0.00719 | -0.035 | 11.549
-1.5 | 0.145 | 0.00709 | -0.035 | 20.428
-1 | 0.207 | 0.00697 | -0.035 | 29.659
-0.5 | 0.268 | 0.00689 | -0.035 | 38.941
0 | 0.33 | 0.00686 | -0.035 | 48.156
0.5 | 0.392 | 0.00684 | -0.035 | 57.34
1 | 0.454 | 0.00514 | -0.035 | 88.328
1.5 | 0.515 | 0.00539 | -0.035 | 95.539
2 | 0.577 | 0.0055 | -0.036 | 104.885
2.5 | 0.639 | 0.00555 | -0.036 | 115.143
3 | 0.7 | 0.00575 | -0.036 | 121.917
3.5 | 0.762 | 0.00595 | -0.036 | 128.149
4 | 0.824 | 0.00619 | -0.036 | 133.021
4.5 | 0.885 | 0.00645 | -0.037 | 137.169
5 | 0.947 | 0.00671 | -0.037 | 140.995
5.5 | 1.008 | 0.00701 | -0.037 | 143.912
6 | 1.069 | 0.00732 | -0.037 | 146.027
6.5 | 1.131 | 0.00767 | -0.038 | 147.332
7 | 1.192 | 0.00807 | -0.038 | 147.756
7.5 | 1.253 | 0.00849 | -0.038 | 147.571
8 | 1.314 | 0.00883 | -0.038 | 148.805
8.5 | 1.341 | 0.02946 | -0.038 | 45.51
9 | 1.384 | 0.0295 | -0.038 | 46.923
9.5 | 1.43 | 0.0293 | -0.037 | 48.809
10 | 1.475 | 0.02948 | -0.037 | 50.032
10.5 | 1.512 | 0.03266 | -0.037 | 46.294
11 | 1.554 | 0.03306 | -0.037 | 46.998
11.5 | 1.599 | 0.03337 | -0.037 | 47.902
12 | 1.642 | 0.03386 | -0.037 | 48.499
12.5 | 1.691 | 0.03714 | -0.037 | 45.53
13 | 1.403 | 0.04084 | -0.037 | 34.365
13.5 | 1.358 | 0.03973 | -0.037 | 34.189
14 | 1.299 | 0.05911 | -0.037 | 21.969
14.5 | 1.224 | 0.06508 | -0.037 | 18.806
15 | 1.136 | 0.07174 | -0.037 | 15.839
15.5 | 1.035 | 0.08073 | -0.037 | 12.819
16 | 0.91 | 0.09998 | -0.035 | 9.106
16.5 | 0.756 | 0.14379 | -0.025 | 5.261
17 | 0.643 | 0.15788 | -0.02 | 4.072
17.5 | 0.531 | 0.16901 | -0.02 | 3.145

## 38. Re 750k Mach 0.25 (2)
BIGFOIL.COM POLAR EXPORT
e598
EPPLER 598 |  |  |  | Cl Max: | 1.5282 | at alpha= | 11 | deg
XFOIL ncrit=9 |  |  |  | L/D Max: | 123.6 | at alpha= | 7.5 | deg
Re: | 750000 |  |  | Cd Min: | 0.24746 | at alpha= | -19.5 | deg
Mach: | 0.25 |  |  | Cl=0 at alpha= | -2.8167 | deg
|  |  |  | @ Cl=0.1, Cd= | 0.0094774
|  |  |  | @ Cl=0.4, Cd= | 0.0082487
|  |  |  | @ Cl=0.6, Cd= | 0.0069851
alpha (deg) | Cl | Cd | Cm | Cl/Cd
-19.5 | -0.694 | 0.24746 | 0.0752 | -2.8045
-19 | -0.674 | 0.24116 | 0.071 | -2.7948
-18.5 | -0.6541 | 0.23493 | 0.0669 | -2.7842
-18 | -0.6342 | 0.22846 | 0.0627 | -2.776
-17.5 | -0.6142 | 0.22157 | 0.0585 | -2.772
-17 | -0.5943 | 0.21435 | 0.0542 | -2.7726
-16.5 | -0.5762 | 0.20692 | 0.0492 | -2.7847
-16 | -0.5589 | 0.1997 | 0.0445 | -2.7987
-15.5 | -0.5377 | 0.19277 | 0.0418 | -2.7893
-15 | -0.518 | 0.18633 | 0.0383 | -2.78
-14.5 | -0.4991 | 0.17961 | 0.0346 | -2.7788
-14 | -0.4805 | 0.1726 | 0.0308 | -2.7839
-13.5 | -0.4628 | 0.16541 | 0.0271 | -2.7979
-12.5 | -0.4337 | 0.14968 | 0.0176 | -2.8975
-11.5 | -0.4021 | 0.13552 | 0.0121 | -2.9671
-11 | -0.3846 | 0.1294 | 0.0094 | -2.9722
-10.5 | -0.3696 | 0.12258 | 0.0061 | -3.0152
-9.5 | -0.3563 | 0.10506 | -0.0034 | -3.3914
-9 | -0.3398 | 0.09934 | -0.0055 | -3.4206
-8.5 | -0.3247 | 0.09357 | -0.0081 | -3.4701
-8 | -0.325 | 0.08456 | -0.014 | -3.8434
-7.5 | -0.3238 | 0.07673 | -0.0183 | -4.22
-6.5 | -0.3557 | 0.04571 | -0.0399 | -7.7817
-6 | -0.3562 | 0.02049 | -0.0479 | -17.3841
-5.5 | -0.3076 | 0.01623 | -0.0466 | -18.9526
-5 | -0.2527 | 0.01403 | -0.0454 | -18.0114
-4.5 | -0.1965 | 0.01237 | -0.0443 | -15.8852
-4 | -0.1384 | 0.0115 | -0.0435 | -12.0348
-3.5 | -0.0801 | 0.01059 | -0.0428 | -7.5637
-3 | -0.0217 | 0.01003 | -0.0422 | -2.1635
-2.5 | 0.0375 | 0.00969 | -0.0418 | 3.87
-2 | 0.0966 | 0.00949 | -0.0415 | 10.1791
-1.5 | 0.1559 | 0.00927 | -0.0412 | 16.8177
-1 | 0.215 | 0.0091 | -0.041 | 23.6264
-0.5 | 0.2742 | 0.00895 | -0.0408 | 30.6369
0 | 0.333 | 0.00877 | -0.0406 | 37.9704
0.5 | 0.3912 | 0.00847 | -0.0405 | 46.1865
1 | 0.4608 | 0.00672 | -0.0428 | 68.5714
1.5 | 0.5458 | 0.00683 | -0.0482 | 79.9122
2 | 0.6017 | 0.00699 | -0.0475 | 86.0801
2.5 | 0.658 | 0.00712 | -0.0468 | 92.4157
3 | 0.7139 | 0.00733 | -0.0461 | 97.3943
3.5 | 0.7705 | 0.00747 | -0.0456 | 103.1459
4 | 0.8267 | 0.00768 | -0.0449 | 107.6432
4.5 | 0.8828 | 0.00792 | -0.0443 | 111.4646
5 | 0.9393 | 0.00813 | -0.0438 | 115.5351
5.5 | 0.9956 | 0.0084 | -0.0432 | 118.5238
6 | 1.0517 | 0.00871 | -0.0427 | 120.7463
6.5 | 1.1076 | 0.00905 | -0.0421 | 122.3867
7 | 1.1633 | 0.00943 | -0.0415 | 123.3616
7.5 | 1.2187 | 0.00986 | -0.0409 | 123.6004
8 | 1.2733 | 0.01036 | -0.0402 | 122.9054
8.5 | 1.3264 | 0.01099 | -0.0394 | 120.6915
9 | 1.3783 | 0.01171 | -0.0384 | 117.7028
9.5 | 1.4268 | 0.01268 | -0.0371 | 112.5237
10 | 1.4703 | 0.01394 | -0.0353 | 105.4735
10.5 | 1.5056 | 0.01561 | -0.0327 | 96.451
11 | 1.5282 | 0.0177 | -0.0289 | 86.339
11.5 | 1.5237 | 0.02081 | -0.0234 | 73.2196
12 | 1.5197 | 0.02563 | -0.0217 | 59.2938
12.5 | 1.5098 | 0.0316 | -0.0209 | 47.7785
13 | 1.499 | 0.03784 | -0.0204 | 39.6142
14 | 1.4705 | 0.05164 | -0.0206 | 28.476
14.5 | 1.4589 | 0.05895 | -0.0216 | 24.7481
15 | 1.4457 | 0.06688 | -0.0231 | 21.6163
15.5 | 1.4324 | 0.07522 | -0.0251 | 19.0428
16 | 1.4168 | 0.08427 | -0.0278 | 16.8126

## 39. Re 750k Mach 0.50 (1)
BIGFOIL.COM POLAR EXPORT
e598
EPPLER 598 |  |  |  | Cl Max: | 2.512 | at alpha= | 20 | deg
JavaFoil+Calcfoil stall+Eppler ext transition |  |  |  | L/D Max: | 103.685 | at alpha= | 3.5 | deg
Re: | 750000 |  |  | Cd Min: | 0.00654 | at alpha= | 1.5 | deg
Mach: | 0.5 |  |  | Cl=0 at alpha= | -2.7018 | deg
|  |  |  | @ Cl=0.1, Cd= | 0.0078738
|  |  |  | @ Cl=0.4, Cd= | 0.0078639
|  |  |  | @ Cl=0.6, Cd= | 0.0066652
alpha (deg) | Cl | Cd | Cm | Cl/Cd
-20 | -0.929 | 0.21014 | -0.025 | -4.419
-19.5 | -0.904 | 0.2045 | -0.025 | -4.419
-19 | -0.878 | 0.20161 | -0.025 | -4.357
-18.5 | -0.853 | 0.19485 | -0.024 | -4.377
-18 | -0.829 | 0.19102 | -0.025 | -4.338
-17.5 | -0.8 | 0.18447 | -0.023 | -4.336
-17 | -0.773 | 0.17182 | -0.023 | -4.502
-16.5 | -0.747 | 0.16809 | -0.022 | -4.445
-16 | -0.721 | 0.16229 | -0.022 | -4.442
-15.5 | -0.695 | 0.15948 | -0.022 | -4.358
-15 | -0.669 | 0.15395 | -0.021 | -4.344
-14.5 | -0.643 | 0.14886 | -0.021 | -4.318
-14 | -0.616 | 0.1461 | -0.021 | -4.22
-13.5 | -0.59 | 0.14402 | -0.021 | -4.098
-13 | -0.564 | 0.13595 | -0.021 | -4.15
-12.5 | -0.536 | 0.12857 | -0.019 | -4.168
-12 | -0.509 | 0.12524 | -0.019 | -4.063
-11.5 | -0.482 | 0.11943 | -0.018 | -4.038
-11 | -0.456 | 0.11531 | -0.018 | -3.951
-10.5 | -0.429 | 0.11201 | -0.018 | -3.828
-10 | -0.402 | 0.10912 | -0.018 | -3.684
-9.5 | -0.375 | 0.10521 | -0.019 | -3.568
-9 | -0.347 | 0.09744 | -0.016 | -3.564
-8.5 | -0.32 | 0.09368 | -0.016 | -3.418
-8 | -0.293 | 0.09118 | -0.016 | -3.214
-7.5 | -0.266 | 0.08499 | -0.016 | -3.129
-7 | -0.239 | 0.0848 | -0.016 | -2.815
-6.5 | -0.211 | 0.0559 | -0.016 | -3.781
-6 | -0.184 | 0.04973 | -0.015 | -3.698
-5.5 | -0.156 | 0.04685 | -0.014 | -3.337
-5 | -0.129 | 0.04298 | -0.014 | -2.997
-4.5 | -0.101 | 0.04047 | -0.013 | -2.501
-4 | -0.116 | 0.03803 | -0.012 | -3.061
-3.5 | -0.082 | 0.03534 | -0.012 | -2.316
-3 | -0.034 | 0.03333 | -0.013 | -1.023
-2.5 | 0.023 | 0.00799 | -0.039 | 2.894
-2 | 0.093 | 0.00789 | -0.039 | 11.779
-1.5 | 0.162 | 0.00773 | -0.039 | 20.953
-1 | 0.231 | 0.00768 | -0.039 | 30.088
-0.5 | 0.3 | 0.00774 | -0.039 | 38.751
0 | 0.369 | 0.00781 | -0.039 | 47.235
0.5 | 0.438 | 0.00793 | -0.039 | 55.225
1 | 0.507 | 0.00805 | -0.04 | 62.977
1.5 | 0.576 | 0.00654 | -0.04 | 88.165
2 | 0.645 | 0.0069 | -0.04 | 93.564
2.5 | 0.714 | 0.0072 | -0.04 | 99.233
3 | 0.783 | 0.00763 | -0.04 | 102.584
3.5 | 0.852 | 0.00822 | -0.04 | 103.685
4 | 0.921 | 0.00889 | -0.041 | 103.626
4.5 | 0.99 | 0.00977 | -0.041 | 101.326
5 | 1.058 | 0.01105 | -0.041 | 95.751
5.5 | 1.127 | 0.01458 | -0.041 | 77.279
6 | 1.169 | 0.05372 | -0.041 | 21.752
6.5 | 1.221 | 0.05072 | -0.041 | 24.078
7 | 1.275 | 0.04755 | -0.04 | 26.825
7.5 | 1.331 | 0.04426 | -0.04 | 30.067
8 | 1.385 | 0.04109 | -0.04 | 33.712
8.5 | 1.44 | 0.04394 | -0.04 | 32.762
9 | 1.492 | 0.04201 | -0.04 | 35.508
9.5 | 1.537 | 0.04409 | -0.04 | 34.862
10 | 1.584 | 0.04516 | -0.039 | 35.079
10.5 | 1.634 | 0.0524 | -0.039 | 31.19
11 | 1.679 | 0.054 | -0.039 | 31.085
11.5 | 1.556 | 0.10689 | -0.014 | 14.562
12 | 1.612 | 0.11814 | -0.018 | 13.647
12.5 | 1.668 | 0.12615 | -0.019 | 13.222
13 | 1.724 | 0.13537 | -0.021 | 12.734
13.5 | 1.779 | 0.14069 | -0.022 | 12.648
14 | 1.837 | 0.15173 | -0.024 | 12.108
14.5 | 1.892 | 0.15652 | -0.024 | 12.085
15 | 1.951 | 0.16566 | -0.026 | 11.776
15.5 | 2.006 | 0.1716 | -0.027 | 11.692
16 | 2.061 | 0.17782 | -0.027 | 11.589
16.5 | 2.118 | 0.18449 | -0.028 | 11.481
17 | 2.177 | 0.19019 | -0.03 | 11.446
17.5 | 2.231 | 0.19588 | -0.03 | 11.39
18 | 2.286 | 0.20304 | -0.031 | 11.259
18.5 | 2.346 | 0.21007 | -0.032 | 11.168
19 | 2.403 | 0.2161 | -0.033 | 11.12
19.5 | 2.457 | 0.22005 | -0.033 | 11.165
20 | 2.512 | 0.22522 | -0.034 | 11.152

## 40. Re 750k Mach 0.50 (2)
BIGFOIL.COM POLAR EXPORT
e598
EPPLER 598 |  |  |  | Cl Max: | 1.518 | at alpha= | 9 | deg
XFOIL ncrit=9 |  |  |  | L/D Max: | 116.644 | at alpha= | 6 | deg
Re: | 750000 |  |  | Cd Min: | 0.27862 | at alpha= | -20 | deg
Mach: | 0.5 |  |  | Cl=0 at alpha= | -2.8196 | deg
|  |  |  | @ Cl=0.1, Cd= | 0.01027
|  |  |  | @ Cl=0.4, Cd= | 0.0093974
|  |  |  | @ Cl=0.6, Cd= | 0.0079093
alpha (deg) | Cl | Cd | Cm | Cl/Cd
-20 | -0.7816 | 0.27862 | 0.0957 | -2.8053
-19.5 | -0.7575 | 0.27092 | 0.0906 | -2.796
-19 | -0.7329 | 0.26302 | 0.0854 | -2.7865
-18.5 | -0.7085 | 0.25511 | 0.0803 | -2.7772
-18 | -0.6839 | 0.24712 | 0.0752 | -2.7675
-17.5 | -0.6593 | 0.23838 | 0.0695 | -2.7658
-17 | -0.6354 | 0.23039 | 0.0641 | -2.7579
-16.5 | -0.611 | 0.22213 | 0.0596 | -2.7506
-16 | -0.5864 | 0.21463 | 0.0553 | -2.7321
-15.5 | -0.5621 | 0.20716 | 0.0508 | -2.7134
-15 | -0.5376 | 0.19945 | 0.0461 | -2.6954
-14.5 | -0.5137 | 0.19157 | 0.0415 | -2.6815
-14 | -0.4951 | 0.18429 | 0.0378 | -2.6865
-13.5 | -0.4753 | 0.17653 | 0.033 | -2.6925
-13 | -0.4528 | 0.16845 | 0.0291 | -2.688
-12.5 | -0.4296 | 0.16117 | 0.0257 | -2.6655
-11 | -0.3665 | 0.13884 | 0.0138 | -2.6397
-10.5 | -0.3523 | 0.13041 | 0.0081 | -2.7015
-10 | -0.3323 | 0.1227 | 0.0052 | -2.7082
-9.5 | -0.3122 | 0.11604 | 0.0021 | -2.6905
-9 | -0.294 | 0.10911 | -0.0014 | -2.6945
-8.5 | -0.2849 | 0.10069 | -0.0075 | -2.8295
-8 | -0.2683 | 0.09355 | -0.0102 | -2.868
-7.5 | -0.252 | 0.0871 | -0.0133 | -2.8932
-7 | -0.2369 | 0.08094 | -0.0166 | -2.9269
-6.5 | -0.2353 | 0.07259 | -0.0232 | -3.2415
-6 | -0.2444 | 0.06349 | -0.0266 | -3.8494
-5.5 | -0.2282 | 0.0566 | -0.0331 | -4.0318
-5 | -0.2073 | 0.04675 | -0.0426 | -4.4342
-4.5 | -0.1794 | 0.03386 | -0.0518 | -5.2983
-4 | -0.1514 | 0.01839 | -0.0556 | -8.2327
-3.5 | -0.0923 | 0.01345 | -0.0536 | -6.8625
-3 | -0.0249 | 0.01168 | -0.0517 | -2.1318
-2.5 | 0.0441 | 0.01061 | -0.0501 | 4.1565
-2 | 0.1131 | 0.01019 | -0.0489 | 11.0991
-1.5 | 0.1825 | 0.00991 | -0.0481 | 18.4157
-1 | 0.251 | 0.00974 | -0.0474 | 25.77
-0.5 | 0.3197 | 0.00952 | -0.0468 | 33.5819
0 | 0.3877 | 0.00943 | -0.0463 | 41.1135
0.5 | 0.4557 | 0.00925 | -0.046 | 49.2649
1 | 0.522 | 0.00896 | -0.0456 | 58.2589
1.5 | 0.6341 | 0.00745 | -0.0543 | 85.1141
2 | 0.6987 | 0.00766 | -0.0533 | 91.2141
2.5 | 0.7631 | 0.00791 | -0.0521 | 96.4728
3 | 0.8285 | 0.00813 | -0.051 | 101.9065
3.5 | 0.8936 | 0.00842 | -0.0499 | 106.1283
4 | 0.9586 | 0.00876 | -0.0486 | 109.4292
4.5 | 1.024 | 0.0091 | -0.0473 | 112.5275
5 | 1.0897 | 0.00949 | -0.046 | 114.8261
5.5 | 1.1551 | 0.00994 | -0.0444 | 116.2072
6 | 1.2201 | 0.01046 | -0.0427 | 116.6444
6.5 | 1.2844 | 0.01108 | -0.0408 | 115.9206
7 | 1.347 | 0.01183 | -0.0386 | 113.8631
7.5 | 1.4065 | 0.01276 | -0.0359 | 110.2273
8 | 1.4618 | 0.01388 | -0.0328 | 105.317
8.5 | 1.5047 | 0.01552 | -0.0287 | 96.9523
9 | 1.518 | 0.01823 | -0.023 | 83.2693
9.5 | 1.5179 | 0.0233 | -0.0207 | 65.1459
10 | 1.5037 | 0.02976 | -0.019 | 50.5276
10.5 | 1.484 | 0.03667 | -0.0176 | 40.469
11 | 1.4615 | 0.04401 | -0.0168 | 33.2084
11.5 | 1.4378 | 0.05191 | -0.0169 | 27.6979
12.5 | 1.4002 | 0.06871 | -0.0193 | 20.3784
13 | 1.3847 | 0.07751 | -0.0214 | 17.8648
13.5 | 1.3692 | 0.08676 | -0.024 | 15.7815
14 | 1.3552 | 0.09627 | -0.0272 | 14.0771

## 41. Re 1M Mach 0.00 (1)
BIGFOIL.COM POLAR EXPORT
e598
EPPLER 598 |  |  |  | Cl Max: | 1.654 | at alpha= | 12.5 | deg
JavaFoil+Calcfoil stall+Eppler ext transition |  |  |  | L/D Max: | 168.372 | at alpha= | 8 | deg
Re: | 1000000 |  |  | Cd Min: | 0.00461 | at alpha= | 1 | deg
Mach: | 0 |  |  | Cl=0 at alpha= | -2.6724 | deg
|  |  |  | @ Cl=0.1, Cd= | 0.0066733
|  |  |  | @ Cl=0.4, Cd= | 0.005728
|  |  |  | @ Cl=0.6, Cd= | 0.004901
alpha (deg) | Cl | Cd | Cm | Cl/Cd
-15.5 | -0.308 | 0.12711 | -0.016 | -2.422
-15 | -0.32 | 0.12074 | -0.016 | -2.654
-14.5 | -0.333 | 0.11442 | -0.016 | -2.908
-14 | -0.345 | 0.10884 | -0.015 | -3.169
-13.5 | -0.357 | 0.10251 | -0.015 | -3.479
-13 | -0.368 | 0.09774 | -0.015 | -3.763
-12.5 | -0.378 | 0.09232 | -0.015 | -4.097
-12 | -0.387 | 0.08776 | -0.014 | -4.411
-11.5 | -0.394 | 0.08281 | -0.014 | -4.764
-11 | -0.4 | 0.07816 | -0.014 | -5.124
-10.5 | -0.404 | 0.07339 | -0.013 | -5.499
-10 | -0.404 | 0.06874 | -0.012 | -5.877
-9.5 | -0.401 | 0.065 | -0.012 | -6.177
-9 | -0.395 | 0.0612 | -0.012 | -6.462
-8.5 | -0.386 | 0.05764 | -0.011 | -6.691
-8 | -0.372 | 0.05433 | -0.012 | -6.845
-7.5 | -0.354 | 0.05097 | -0.012 | -6.944
-7 | -0.332 | 0.04787 | -0.011 | -6.929
-6.5 | -0.305 | 0.04509 | -0.011 | -6.772
-6 | -0.275 | 0.04239 | -0.011 | -6.485
-5.5 | -0.241 | 0.04012 | -0.012 | -6.006
-5 | -0.204 | 0.0379 | -0.012 | -5.374
-4.5 | -0.204 | 0.00752 | -0.033 | -27.144
-4 | -0.151 | 0.00741 | -0.033 | -20.375
-3.5 | -0.095 | 0.00724 | -0.033 | -13.185
-3 | -0.038 | 0.00709 | -0.033 | -5.385
-2.5 | 0.02 | 0.00696 | -0.033 | 2.927
-2 | 0.08 | 0.00671 | -0.034 | 11.993
-1.5 | 0.14 | 0.0066 | -0.034 | 21.236
-1 | 0.2 | 0.00649 | -0.034 | 30.821
-0.5 | 0.26 | 0.00641 | -0.034 | 40.519
0 | 0.32 | 0.00635 | -0.034 | 50.309
0.5 | 0.379 | 0.00633 | -0.034 | 59.997
1 | 0.439 | 0.00461 | -0.034 | 95.304
1.5 | 0.499 | 0.00476 | -0.034 | 104.856
2 | 0.559 | 0.00486 | -0.035 | 115.006
2.5 | 0.619 | 0.00492 | -0.035 | 125.824
3 | 0.678 | 0.00508 | -0.035 | 133.641
3.5 | 0.738 | 0.00524 | -0.035 | 140.738
4 | 0.798 | 0.00547 | -0.035 | 145.816
4.5 | 0.857 | 0.00567 | -0.035 | 151.139
5 | 0.917 | 0.00589 | -0.036 | 155.733
5.5 | 0.976 | 0.00611 | -0.036 | 159.776
6 | 1.036 | 0.0064 | -0.036 | 161.741
6.5 | 1.095 | 0.00667 | -0.036 | 164.211
7 | 1.154 | 0.00697 | -0.037 | 165.541
7.5 | 1.213 | 0.00731 | -0.037 | 165.982
8 | 1.272 | 0.00756 | -0.037 | 168.372
8.5 | 1.331 | 0.00797 | -0.038 | 167.068
9 | 1.39 | 0.00845 | -0.038 | 164.613
9.5 | 1.415 | 0.02863 | -0.037 | 49.419
10 | 1.454 | 0.02895 | -0.037 | 50.227
10.5 | 1.494 | 0.02979 | -0.037 | 50.162
11 | 1.527 | 0.02833 | -0.036 | 53.882
11.5 | 1.567 | 0.02961 | -0.036 | 52.912
12 | 1.612 | 0.03365 | -0.036 | 47.895
12.5 | 1.654 | 0.03401 | -0.036 | 48.631
13 | 1.468 | 0.03707 | -0.036 | 39.614
13.5 | 1.458 | 0.03534 | -0.037 | 41.254
14 | 1.44 | 0.03734 | -0.037 | 38.551
14.5 | 1.414 | 0.04084 | -0.037 | 34.619
15 | 1.381 | 0.05599 | -0.037 | 24.675
15.5 | 1.343 | 0.06053 | -0.037 | 22.197
16 | 1.3 | 0.06562 | -0.037 | 19.809
16.5 | 1.252 | 0.07126 | -0.037 | 17.568
17 | 1.201 | 0.07745 | -0.037 | 15.504
17.5 | 1.147 | 0.08463 | -0.037 | 13.547

## 42. Re 1M Mach 0.00 (2)
BIGFOIL.COM POLAR EXPORT
e598
EPPLER 598 |  |  |  | Cl Max: | 1.5529 | at alpha= | 13 | deg
XFOIL ncrit=9 |  |  |  | L/D Max: | 136.795 | at alpha= | 7.5 | deg
Re: | 1000000 |  |  | Cd Min: | 0.2497 | at alpha= | -20 | deg
Mach: | 0 |  |  | Cl=0 at alpha= | -2.8062 | deg
|  |  |  | @ Cl=0.1, Cd= | 0.0085348
|  |  |  | @ Cl=0.4, Cd= | 0.0071186
|  |  |  | @ Cl=0.6, Cd= | 0.0061574
alpha (deg) | Cl | Cd | Cm | Cl/Cd
-20 | -0.6977 | 0.2497 | 0.0759 | -2.7942
-19.5 | -0.6791 | 0.2435 | 0.0718 | -2.7889
-19 | -0.6602 | 0.23717 | 0.0676 | -2.7837
-18.5 | -0.6417 | 0.23058 | 0.0636 | -2.783
-18 | -0.6232 | 0.22325 | 0.0592 | -2.7915
-17.5 | -0.6071 | 0.21558 | 0.0543 | -2.8161
-17 | -0.5886 | 0.20862 | 0.0508 | -2.8214
-16.5 | -0.5695 | 0.20266 | 0.0474 | -2.8101
-16 | -0.551 | 0.19638 | 0.0437 | -2.8058
-15.5 | -0.5328 | 0.18991 | 0.04 | -2.8055
-15 | -0.5148 | 0.18321 | 0.0363 | -2.8099
-14.5 | -0.4974 | 0.17631 | 0.0327 | -2.8212
-14 | -0.4817 | 0.16823 | 0.0285 | -2.8633
-13.5 | -0.4683 | 0.16019 | 0.0241 | -2.9234
-13 | -0.4503 | 0.15192 | 0.0187 | -2.9641
-12.5 | -0.4398 | 0.14466 | 0.0163 | -3.0402
-12 | -0.4243 | 0.13831 | 0.0136 | -3.0677
-11.5 | -0.4086 | 0.13208 | 0.0108 | -3.0936
-11 | -0.3933 | 0.12577 | 0.0077 | -3.1271
-10.5 | -0.3803 | 0.11877 | 0.0044 | -3.202
-10 | -0.3779 | 0.10842 | -0.001 | -3.4855
-9.5 | -0.374 | 0.09999 | -0.0048 | -3.7404
-9 | -0.362 | 0.09408 | -0.0075 | -3.8478
-8 | -0.5489 | 0.02318 | -0.0454 | -23.6799
-7.5 | -0.5066 | 0.01914 | -0.0446 | -26.4681
-7 | -0.4579 | 0.0167 | -0.0438 | -27.4192
-6.5 | -0.4061 | 0.01509 | -0.0431 | -26.9119
-6 | -0.353 | 0.01379 | -0.0424 | -25.5983
-5.5 | -0.2997 | 0.0124 | -0.0417 | -24.1694
-5 | -0.2457 | 0.01125 | -0.0411 | -21.84
-4.5 | -0.19 | 0.01064 | -0.0407 | -17.8571
-4 | -0.1342 | 0.00996 | -0.0403 | -13.4739
-3.5 | -0.0784 | 0.00938 | -0.0399 | -8.3582
-3 | -0.0219 | 0.00902 | -0.0397 | -2.4279
-2.5 | 0.0346 | 0.00878 | -0.0395 | 3.9408
-2 | 0.0916 | 0.00856 | -0.0393 | 10.7009
-1.5 | 0.1483 | 0.00839 | -0.0392 | 17.6758
-1 | 0.2054 | 0.00825 | -0.0391 | 24.897
-0.5 | 0.2623 | 0.00811 | -0.039 | 32.3428
0 | 0.3191 | 0.00795 | -0.039 | 40.1384
0.5 | 0.3754 | 0.0077 | -0.039 | 48.7532
1 | 0.4249 | 0.00653 | -0.038 | 65.0689
1.5 | 0.5249 | 0.00598 | -0.0469 | 87.7759
2 | 0.5787 | 0.00611 | -0.0462 | 94.7136
2.5 | 0.6326 | 0.00623 | -0.0456 | 101.5409
3 | 0.6867 | 0.00637 | -0.0451 | 107.8022
3.5 | 0.7405 | 0.00655 | -0.0446 | 113.0534
4 | 0.7947 | 0.00669 | -0.0441 | 118.7892
4.5 | 0.8486 | 0.0069 | -0.0437 | 122.9855
5 | 0.9024 | 0.0071 | -0.0432 | 127.0986
5.5 | 0.9563 | 0.00731 | -0.0429 | 130.8208
6 | 1.01 | 0.00757 | -0.0425 | 133.4214
6.5 | 1.0634 | 0.00786 | -0.0422 | 135.2926
7 | 1.1167 | 0.00818 | -0.0419 | 136.5159
7.5 | 1.1696 | 0.00855 | -0.0416 | 136.7953
8 | 1.2219 | 0.00897 | -0.0414 | 136.2207
8.5 | 1.2731 | 0.00952 | -0.041 | 133.729
9 | 1.3238 | 0.01008 | -0.0406 | 131.3294
9.5 | 1.3723 | 0.01085 | -0.04 | 126.4793
10 | 1.4179 | 0.01183 | -0.0392 | 119.8563
10.5 | 1.4599 | 0.01303 | -0.038 | 112.0414
11 | 1.4975 | 0.01445 | -0.0364 | 103.6332
12 | 1.551 | 0.01796 | -0.0308 | 86.3586
12.5 | 1.5511 | 0.02041 | -0.0253 | 75.9971
13 | 1.5529 | 0.02413 | -0.0231 | 64.3556
13.5 | 1.5519 | 0.02888 | -0.0222 | 53.7361
14 | 1.5477 | 0.03426 | -0.0218 | 45.1751
14.5 | 1.5381 | 0.04033 | -0.0216 | 38.1379
15 | 1.5321 | 0.04621 | -0.0217 | 33.1552
15.5 | 1.5217 | 0.05284 | -0.0223 | 28.7983
16 | 1.5113 | 0.05997 | -0.0235 | 25.2009
16.5 | 1.5045 | 0.06699 | -0.025 | 22.4586
17 | 1.4934 | 0.07489 | -0.027 | 19.9412
17.5 | 1.4854 | 0.08269 | -0.0293 | 17.9635
18 | 1.4718 | 0.09159 | -0.0323 | 16.0694

## 43. Re 1M Mach 0.10 (1)
BIGFOIL.COM POLAR EXPORT
e598
EPPLER 598 |  |  |  | Cl Max: | 1.66 | at alpha= | 12.5 | deg
JavaFoil+Calcfoil stall+Eppler ext transition |  |  |  | L/D Max: | 166.917 | at alpha= | 8 | deg
Re: | 1000000 |  |  | Cd Min: | 0.00464 | at alpha= | 1 | deg
Mach: | 0.1 |  |  | Cl=0 at alpha= | -2.6724 | deg
|  |  |  | @ Cl=0.1, Cd= | 0.0066883
|  |  |  | @ Cl=0.4, Cd= | 0.0058017
|  |  |  | @ Cl=0.6, Cd= | 0.0049317
alpha (deg) | Cl | Cd | Cm | Cl/Cd
-15 | -0.28 | 0.12306 | -0.016 | -2.275
-14.5 | -0.294 | 0.1155 | -0.015 | -2.547
-14 | -0.309 | 0.10941 | -0.016 | -2.82
-13.5 | -0.323 | 0.10415 | -0.015 | -3.097
-13 | -0.336 | 0.09833 | -0.015 | -3.419
-12.5 | -0.349 | 0.09351 | -0.015 | -3.732
-12 | -0.361 | 0.08816 | -0.015 | -4.094
-11.5 | -0.371 | 0.0838 | -0.014 | -4.429
-11 | -0.38 | 0.07902 | -0.014 | -4.803
-10.5 | -0.386 | 0.07405 | -0.014 | -5.211
-10 | -0.389 | 0.06951 | -0.013 | -5.596
-9.5 | -0.389 | 0.06513 | -0.012 | -5.975
-9 | -0.386 | 0.06179 | -0.012 | -6.243
-8.5 | -0.378 | 0.05789 | -0.012 | -6.532
-8 | -0.366 | 0.05453 | -0.012 | -6.72
-7.5 | -0.35 | 0.05125 | -0.012 | -6.832
-7 | -0.329 | 0.0479 | -0.011 | -6.874
-6.5 | -0.304 | 0.04525 | -0.012 | -6.718
-6 | -0.274 | 0.04254 | -0.011 | -6.45
-5.5 | -0.241 | 0.04015 | -0.011 | -6
-5 | -0.204 | 0.03795 | -0.011 | -5.374
-4.5 | -0.205 | 0.00753 | -0.033 | -27.171
-4 | -0.151 | 0.00742 | -0.034 | -20.418
-3.5 | -0.096 | 0.00727 | -0.034 | -13.184
-3 | -0.038 | 0.00711 | -0.034 | -5.399
-2.5 | 0.02 | 0.00697 | -0.034 | 2.936
-2 | 0.081 | 0.00672 | -0.034 | 12.023
-1.5 | 0.141 | 0.00662 | -0.034 | 21.29
-1 | 0.201 | 0.00651 | -0.034 | 30.901
-0.5 | 0.261 | 0.00643 | -0.034 | 40.614
0 | 0.321 | 0.00637 | -0.034 | 50.409
0.5 | 0.381 | 0.00634 | -0.034 | 60.146
1 | 0.441 | 0.00464 | -0.034 | 95.153
1.5 | 0.502 | 0.00481 | -0.035 | 104.357
2 | 0.562 | 0.0049 | -0.035 | 114.615
2.5 | 0.622 | 0.00495 | -0.035 | 125.568
3 | 0.682 | 0.00512 | -0.035 | 133.245
3.5 | 0.742 | 0.00528 | -0.035 | 140.374
4 | 0.802 | 0.00552 | -0.035 | 145.283
4.5 | 0.861 | 0.00574 | -0.036 | 149.965
5 | 0.921 | 0.00594 | -0.036 | 155.021
5.5 | 0.981 | 0.00617 | -0.036 | 158.955
6 | 1.041 | 0.00645 | -0.036 | 161.248
6.5 | 1.1 | 0.00674 | -0.037 | 163.147
7 | 1.16 | 0.00705 | -0.037 | 164.424
7.5 | 1.219 | 0.00741 | -0.037 | 164.641
8 | 1.279 | 0.00766 | -0.037 | 166.917
8.5 | 1.338 | 0.00809 | -0.038 | 165.494
9 | 1.397 | 0.00858 | -0.038 | 162.803
9.5 | 1.418 | 0.02954 | -0.037 | 47.986
10 | 1.458 | 0.02995 | -0.037 | 48.683
10.5 | 1.495 | 0.02775 | -0.037 | 53.877
11 | 1.532 | 0.02923 | -0.037 | 52.408
11.5 | 1.573 | 0.03043 | -0.036 | 51.679
12 | 1.618 | 0.03448 | -0.036 | 46.922
12.5 | 1.66 | 0.03489 | -0.036 | 47.594
13 | 1.462 | 0.03812 | -0.037 | 38.36
13.5 | 1.448 | 0.03629 | -0.037 | 39.9
14 | 1.426 | 0.03836 | -0.037 | 37.161
14.5 | 1.395 | 0.05297 | -0.037 | 26.327
15 | 1.357 | 0.05738 | -0.037 | 23.648
15.5 | 1.313 | 0.06223 | -0.037 | 21.092
16 | 1.263 | 0.06768 | -0.037 | 18.656
16.5 | 1.208 | 0.0737 | -0.037 | 16.392
17 | 1.15 | 0.08047 | -0.037 | 14.292
17.5 | 1.089 | 0.08888 | -0.037 | 12.248

## 44. Re 1M Mach 0.10 (2)
BIGFOIL.COM POLAR EXPORT
e598
EPPLER 598 |  |  |  | Cl Max: | 1.5501 | at alpha= | 13 | deg
XFOIL ncrit=9 |  |  |  | L/D Max: | 136.624 | at alpha= | 7.5 | deg
Re: | 1000000 |  |  | Cd Min: | 0.25051 | at alpha= | -20 | deg
Mach: | 0.1 |  |  | Cl=0 at alpha= | -2.8075 | deg
|  |  |  | @ Cl=0.1, Cd= | 0.008567
|  |  |  | @ Cl=0.4, Cd= | 0.0072521
|  |  |  | @ Cl=0.6, Cd= | 0.0061649
alpha (deg) | Cl | Cd | Cm | Cl/Cd
-20 | -0.7 | 0.25051 | 0.0765 | -2.7943
-19.5 | -0.6813 | 0.24427 | 0.0723 | -2.7891
-19 | -0.6623 | 0.23789 | 0.0682 | -2.7841
-18.5 | -0.6435 | 0.23125 | 0.0641 | -2.7827
-18 | -0.6248 | 0.2239 | 0.0597 | -2.7905
-17.5 | -0.6086 | 0.21623 | 0.0547 | -2.8146
-17 | -0.5898 | 0.20929 | 0.0513 | -2.8181
-16.5 | -0.5705 | 0.20329 | 0.0478 | -2.8063
-16 | -0.5517 | 0.19697 | 0.0441 | -2.8009
-15.5 | -0.5334 | 0.19046 | 0.0404 | -2.8006
-15 | -0.5152 | 0.18373 | 0.0367 | -2.8041
-14.5 | -0.4976 | 0.17679 | 0.033 | -2.8146
-14 | -0.4817 | 0.16863 | 0.0287 | -2.8565
-13.5 | -0.468 | 0.16067 | 0.0243 | -2.9128
-13 | -0.4497 | 0.15266 | 0.0191 | -2.9458
-12.5 | -0.439 | 0.14537 | 0.0168 | -3.0199
-12 | -0.423 | 0.139 | 0.014 | -3.0432
-11.5 | -0.4072 | 0.13271 | 0.0111 | -3.0683
-11 | -0.3918 | 0.12631 | 0.008 | -3.1019
-10.5 | -0.3787 | 0.11928 | 0.0047 | -3.1749
-10 | -0.3758 | 0.10899 | -0.0008 | -3.448
-9.5 | -0.3709 | 0.10071 | -0.0044 | -3.6829
-9 | -0.3583 | 0.09481 | -0.0072 | -3.7791
-8 | -0.5391 | 0.02782 | -0.0458 | -19.3781
-7.5 | -0.5065 | 0.0207 | -0.0456 | -24.4686
-7 | -0.4597 | 0.01753 | -0.0447 | -26.2236
-6.5 | -0.4084 | 0.01559 | -0.0439 | -26.1963
-6 | -0.3552 | 0.01413 | -0.0431 | -25.138
-5.5 | -0.3013 | 0.01276 | -0.0424 | -23.6129
-5 | -0.2474 | 0.01138 | -0.0416 | -21.7399
-4 | -0.1351 | 0.01002 | -0.0407 | -13.483
-3.5 | -0.0789 | 0.00944 | -0.0402 | -8.3581
-3 | -0.022 | 0.00905 | -0.04 | -2.4309
-2 | 0.0923 | 0.00859 | -0.0396 | 10.7451
-1.5 | 0.1493 | 0.00842 | -0.0395 | 17.7316
-1 | 0.2068 | 0.00827 | -0.0394 | 25.006
-0.5 | 0.2641 | 0.00813 | -0.0393 | 32.4846
0 | 0.3213 | 0.00797 | -0.0392 | 40.3137
0.5 | 0.378 | 0.00774 | -0.0392 | 48.8372
1 | 0.4285 | 0.00662 | -0.0384 | 64.7281
1.5 | 0.5284 | 0.00601 | -0.0471 | 87.9201
2 | 0.5826 | 0.00612 | -0.0465 | 95.1961
2.5 | 0.6368 | 0.00626 | -0.0459 | 101.7252
3 | 0.6912 | 0.00639 | -0.0453 | 108.169
4 | 0.8 | 0.00672 | -0.0443 | 119.0476
4.5 | 0.8543 | 0.00693 | -0.0438 | 123.2756
5 | 0.9084 | 0.00716 | -0.0434 | 126.8715
5.5 | 0.9627 | 0.00736 | -0.043 | 130.8016
6 | 1.0168 | 0.00762 | -0.0426 | 133.4383
6.5 | 1.0707 | 0.00791 | -0.0423 | 135.3603
7 | 1.1244 | 0.00824 | -0.0419 | 136.4563
7.5 | 1.1777 | 0.00862 | -0.0416 | 136.6241
8 | 1.2303 | 0.00907 | -0.0413 | 135.645
8.5 | 1.282 | 0.00961 | -0.0409 | 133.4027
9 | 1.3328 | 0.01021 | -0.0404 | 130.5387
9.5 | 1.3814 | 0.011 | -0.0397 | 125.5818
10 | 1.4266 | 0.01206 | -0.0387 | 118.2919
10.5 | 1.4689 | 0.01326 | -0.0375 | 110.7768
11 | 1.5045 | 0.01483 | -0.0355 | 101.4498
11.5 | 1.5339 | 0.01655 | -0.0329 | 92.6828
12 | 1.5493 | 0.0185 | -0.0285 | 83.7459
12.5 | 1.5484 | 0.02143 | -0.024 | 72.2538
13 | 1.5501 | 0.02557 | -0.0225 | 60.6218
13.5 | 1.5471 | 0.0307 | -0.0217 | 50.3941
14 | 1.5408 | 0.03638 | -0.0214 | 42.3529
14.5 | 1.5296 | 0.04269 | -0.0213 | 35.8304
15 | 1.5213 | 0.04891 | -0.0215 | 31.1041
15.5 | 1.5115 | 0.05573 | -0.0224 | 27.1218
16 | 1.4998 | 0.06322 | -0.0238 | 23.7235
16.5 | 1.4931 | 0.07039 | -0.0254 | 21.2118
17 | 1.4809 | 0.07861 | -0.0276 | 18.8386
17.5 | 1.4727 | 0.08663 | -0.0301 | 16.9999
18 | 1.46 | 0.09557 | -0.0333 | 15.2768

## 45. Re 1M Mach 0.25 (1)
BIGFOIL.COM POLAR EXPORT
e598
EPPLER 598 |  |  |  | Cl Max: | 1.695 | at alpha= | 12.5 | deg
JavaFoil+Calcfoil stall+Eppler ext transition |  |  |  | L/D Max: | 158.072 | at alpha= | 8 | deg
Re: | 1000000 |  |  | Cd Min: | 0.00475 | at alpha= | 1 | deg
Mach: | 0.25 |  |  | Cl=0 at alpha= | -2.675 | deg
|  |  |  | @ Cl=0.1, Cd= | 0.0067826
|  |  |  | @ Cl=0.4, Cd= | 0.0062394
|  |  |  | @ Cl=0.6, Cd= | 0.16009
alpha (deg) | Cl | Cd | Cm | Cl/Cd
-13 | -0.059 | 0.10621 | -0.016 | -0.559
-12.5 | -0.057 | 0.09971 | -0.016 | -0.568
-12 | -0.054 | 0.09365 | -0.016 | -0.574
-11.5 | -0.134 | 0.08834 | -0.015 | -1.517
-11 | -0.182 | 0.0829 | -0.015 | -2.196
-10.5 | -0.22 | 0.0779 | -0.015 | -2.828
-10 | -0.252 | 0.07332 | -0.014 | -3.441
-9.5 | -0.279 | 0.06867 | -0.014 | -4.056
-9 | -0.298 | 0.06432 | -0.013 | -4.636
-8.5 | -0.311 | 0.06013 | -0.013 | -5.18
-8 | -0.318 | 0.05672 | -0.012 | -5.599
-7.5 | -0.316 | 0.05275 | -0.012 | -5.993
-7 | -0.307 | 0.04931 | -0.012 | -6.229
-6.5 | -0.291 | 0.04626 | -0.012 | -6.289
-6 | -0.268 | 0.04351 | -0.011 | -6.157
-5.5 | -0.239 | 0.04089 | -0.011 | -5.84
-5 | -0.204 | 0.03861 | -0.011 | -5.294
-4.5 | -0.166 | 0.0365 | -0.012 | -4.539
-4 | -0.154 | 0.00749 | -0.034 | -20.57
-3.5 | -0.098 | 0.00737 | -0.034 | -13.285
-3 | -0.039 | 0.0072 | -0.035 | -5.452
-2.5 | 0.021 | 0.00707 | -0.035 | 2.97
-2 | 0.083 | 0.00681 | -0.035 | 12.193
-1.5 | 0.145 | 0.00671 | -0.035 | 21.577
-1 | 0.207 | 0.00659 | -0.035 | 31.333
-0.5 | 0.268 | 0.00652 | -0.035 | 41.162
0 | 0.33 | 0.00648 | -0.035 | 50.925
0.5 | 0.392 | 0.00646 | -0.035 | 60.672
1 | 0.454 | 0.00475 | -0.035 | 95.451
1.5 | 0.515 | 0.005 | -0.035 | 103.166
2 | 0.577 | 0.0051 | -0.036 | 113.129
2.5 | 0.639 | 0.00515 | -0.036 | 123.929
3 | 0.7 | 0.00534 | -0.036 | 131.119
3.5 | 0.762 | 0.00555 | -0.036 | 137.399
4 | 0.824 | 0.00579 | -0.036 | 142.243
4.5 | 0.885 | 0.00603 | -0.037 | 146.72
5 | 0.947 | 0.00628 | -0.037 | 150.782
5.5 | 1.008 | 0.00656 | -0.037 | 153.701
6 | 1.069 | 0.00688 | -0.037 | 155.364
6.5 | 1.131 | 0.00721 | -0.038 | 156.882
7 | 1.192 | 0.00757 | -0.038 | 157.442
7.5 | 1.253 | 0.00801 | -0.038 | 156.496
8 | 1.314 | 0.00831 | -0.038 | 158.072
8.5 | 1.375 | 0.00883 | -0.039 | 155.774
9 | 1.394 | 0.03097 | -0.038 | 45.002
9.5 | 1.438 | 0.02713 | -0.038 | 53.01
10 | 1.482 | 0.02721 | -0.038 | 54.48
10.5 | 1.518 | 0.03014 | -0.037 | 50.379
11 | 1.559 | 0.03081 | -0.037 | 50.618
11.5 | 1.603 | 0.03135 | -0.037 | 51.149
12 | 1.647 | 0.03701 | -0.037 | 44.502
12.5 | 1.695 | 0.0352 | -0.037 | 48.162
13 | 1.407 | 0.03868 | -0.037 | 36.38
13.5 | 1.362 | 0.04258 | -0.037 | 31.984
14 | 1.302 | 0.05607 | -0.037 | 23.219
14.5 | 1.228 | 0.06159 | -0.037 | 19.933
15 | 1.14 | 0.06779 | -0.037 | 16.818
15.5 | 1.04 | 0.07532 | -0.037 | 13.813
16 | 0.928 | 0.0858 | -0.037 | 10.821
16.5 | 0.801 | 0.10526 | -0.035 | 7.606
17 | 0.653 | 0.14553 | -0.028 | 4.49
17.5 | 0.536 | 0.16009 | -0.025 | 3.348

## 46. Re 1M Mach 0.25 (2)
BIGFOIL.COM POLAR EXPORT
e598
EPPLER 598 |  |  |  | Cl Max: | 1.5377 | at alpha= | 11 | deg
XFOIL ncrit=9 |  |  |  | L/D Max: | 135.18 | at alpha= | 7 | deg
Re: | 1000000 |  |  | Cd Min: | 0.25516 | at alpha= | -20 | deg
Mach: | 0.25 |  |  | Cl=0 at alpha= | -2.8078 | deg
|  |  |  | @ Cl=0.1, Cd= | 0.0086887
|  |  |  | @ Cl=0.4, Cd= | 0.0078041
|  |  |  | @ Cl=0.6, Cd= | 0.006222
alpha (deg) | Cl | Cd | Cm | Cl/Cd
-20 | -0.7137 | 0.25516 | 0.08 | -2.7971
-19.5 | -0.694 | 0.24862 | 0.0757 | -2.7914
-19 | -0.674 | 0.242 | 0.0713 | -2.7851
-18.5 | -0.654 | 0.23498 | 0.067 | -2.7832
-18 | -0.6344 | 0.22759 | 0.0624 | -2.7875
-17 | -0.5966 | 0.21295 | 0.0539 | -2.8016
-16.5 | -0.5764 | 0.20676 | 0.0502 | -2.7878
-16 | -0.5566 | 0.2002 | 0.0463 | -2.7802
-15.5 | -0.5371 | 0.19347 | 0.0424 | -2.7761
-15 | -0.5179 | 0.18654 | 0.0385 | -2.7763
-14.5 | -0.4992 | 0.17936 | 0.0346 | -2.7832
-14 | -0.4827 | 0.17098 | 0.0299 | -2.8231
-13.5 | -0.463 | 0.16276 | 0.0241 | -2.8447
-13 | -0.4513 | 0.15609 | 0.0218 | -2.8913
-12.5 | -0.4345 | 0.14907 | 0.0191 | -2.9147
-12 | -0.4174 | 0.14246 | 0.016 | -2.9299
-11.5 | -0.4008 | 0.13583 | 0.0127 | -2.9507
-11 | -0.3849 | 0.12906 | 0.0094 | -2.9823
-10.5 | -0.3707 | 0.12181 | 0.0059 | -3.0433
-10 | -0.3657 | 0.11181 | 0.0003 | -3.2707
-9.5 | -0.3557 | 0.10437 | -0.0028 | -3.4081
-9 | -0.3408 | 0.09845 | -0.0055 | -3.4617
-8.5 | -0.3276 | 0.09232 | -0.0085 | -3.5485
-8 | -0.3295 | 0.08252 | -0.0143 | -3.993
-6 | -0.3647 | 0.01699 | -0.047 | -21.4656
-5.5 | -0.311 | 0.01461 | -0.0459 | -21.2868
-5 | -0.2567 | 0.01236 | -0.0446 | -20.7686
-4.5 | -0.1989 | 0.01131 | -0.0438 | -17.5862
-4 | -0.1405 | 0.01044 | -0.043 | -13.4579
-3.5 | -0.0816 | 0.00978 | -0.0424 | -8.3436
-3 | -0.0228 | 0.00924 | -0.0418 | -2.4675
-2.5 | 0.0365 | 0.00896 | -0.0415 | 4.0737
-2 | 0.0958 | 0.0087 | -0.0412 | 11.0115
-1.5 | 0.1552 | 0.00854 | -0.0409 | 18.1733
-1 | 0.2147 | 0.00835 | -0.0408 | 25.7126
-0.5 | 0.274 | 0.00825 | -0.0406 | 33.2121
0 | 0.3333 | 0.00808 | -0.0405 | 41.25
0.5 | 0.392 | 0.00791 | -0.0404 | 49.5575
1 | 0.4479 | 0.00717 | -0.0401 | 62.4686
1.5 | 0.5478 | 0.00612 | -0.0486 | 89.5098
2 | 0.6041 | 0.00623 | -0.0479 | 96.9663
2.5 | 0.6602 | 0.00639 | -0.0472 | 103.3177
3 | 0.7165 | 0.00655 | -0.0465 | 109.3893
3.5 | 0.773 | 0.00671 | -0.0459 | 115.2012
4 | 0.8292 | 0.00693 | -0.0453 | 119.6537
4.5 | 0.8858 | 0.00712 | -0.0448 | 124.4101
5 | 0.9422 | 0.00735 | -0.0442 | 128.1905
5.5 | 0.9984 | 0.00762 | -0.0436 | 131.0236
6 | 1.0546 | 0.00792 | -0.0431 | 133.1566
6.5 | 1.1107 | 0.00826 | -0.0425 | 134.4673
7 | 1.1666 | 0.00863 | -0.0419 | 135.1796
7.5 | 1.2222 | 0.00906 | -0.0414 | 134.9007
8 | 1.2771 | 0.00956 | -0.0407 | 133.5879
8.5 | 1.3304 | 0.01022 | -0.0399 | 130.1761
9 | 1.3824 | 0.01097 | -0.0389 | 126.0164
9.5 | 1.4309 | 0.01198 | -0.0376 | 119.4407
10 | 1.4749 | 0.01325 | -0.0359 | 111.3132
10.5 | 1.5109 | 0.01492 | -0.0334 | 101.2668
11 | 1.5377 | 0.01684 | -0.0299 | 91.3124
11.5 | 1.5375 | 0.0195 | -0.024 | 78.8462
12 | 1.5362 | 0.02376 | -0.0217 | 64.6549
12.5 | 1.5334 | 0.029 | -0.0207 | 52.8759
13 | 1.5261 | 0.03487 | -0.0201 | 43.7654
13.5 | 1.5128 | 0.04144 | -0.0198 | 36.5058
14 | 1.498 | 0.04836 | -0.0199 | 30.976
14.5 | 1.4829 | 0.05581 | -0.0207 | 26.5705
15 | 1.4725 | 0.06325 | -0.0219 | 23.2806
15.5 | 1.4612 | 0.07114 | -0.0237 | 20.5398
16 | 1.4485 | 0.07958 | -0.0259 | 18.2018

## 47. Re 1M Mach 0.50 (1)
BIGFOIL.COM POLAR EXPORT
e598
EPPLER 598 |  |  |  | Cl Max: | 2.514 | at alpha= | 20 | deg
JavaFoil+Calcfoil stall+Eppler ext transition |  |  |  | L/D Max: | 111.236 | at alpha= | 3.5 | deg
Re: | 1000000 |  |  | Cd Min: | 0.00605 | at alpha= | 1.5 | deg
Mach: | 0.5 |  |  | Cl=0 at alpha= | -2.6742 | deg
|  |  |  | @ Cl=0.1, Cd= | 0.0074627
|  |  |  | @ Cl=0.4, Cd= | 0.0074439
|  |  |  | @ Cl=0.6, Cd= | 0.0061683
alpha (deg) | Cl | Cd | Cm | Cl/Cd
-20 | -0.929 | 0.20064 | -0.025 | -4.63
-19.5 | -0.904 | 0.19502 | -0.025 | -4.634
-19 | -0.878 | 0.19077 | -0.025 | -4.605
-18.5 | -0.853 | 0.18565 | -0.024 | -4.594
-18 | -0.829 | 0.18097 | -0.025 | -4.581
-17.5 | -0.801 | 0.17592 | -0.024 | -4.552
-17 | -0.774 | 0.16444 | -0.023 | -4.707
-16.5 | -0.748 | 0.15897 | -0.022 | -4.702
-16 | -0.721 | 0.15379 | -0.022 | -4.689
-15.5 | -0.695 | 0.15068 | -0.022 | -4.613
-15 | -0.669 | 0.14428 | -0.021 | -4.636
-14.5 | -0.643 | 0.13967 | -0.021 | -4.603
-14 | -0.617 | 0.136 | -0.021 | -4.534
-13.5 | -0.59 | 0.13213 | -0.021 | -4.467
-13 | -0.565 | 0.12849 | -0.021 | -4.394
-12.5 | -0.536 | 0.12166 | -0.02 | -4.407
-12 | -0.509 | 0.11863 | -0.019 | -4.291
-11.5 | -0.482 | 0.11338 | -0.019 | -4.254
-11 | -0.456 | 0.10767 | -0.018 | -4.232
-10.5 | -0.429 | 0.10574 | -0.018 | -4.056
-10 | -0.402 | 0.10286 | -0.018 | -3.909
-9.5 | -0.376 | 0.09801 | -0.019 | -3.832
-9 | -0.347 | 0.09069 | -0.016 | -3.83
-8.5 | -0.32 | 0.0876 | -0.016 | -3.656
-8 | -0.293 | 0.08509 | -0.016 | -3.446
-7.5 | -0.266 | 0.08078 | -0.016 | -3.293
-7 | -0.239 | 0.07831 | -0.016 | -3.049
-6.5 | -0.211 | 0.05429 | -0.016 | -3.895
-6 | -0.184 | 0.04819 | -0.016 | -3.82
-5.5 | -0.156 | 0.04536 | -0.014 | -3.447
-5 | -0.129 | 0.04167 | -0.014 | -3.092
-4.5 | -0.101 | 0.0392 | -0.013 | -2.583
-4 | -0.116 | 0.03696 | -0.013 | -3.15
-3.5 | -0.082 | 0.0347 | -0.012 | -2.359
-3 | -0.043 | 0.00771 | -0.039 | -5.524
-2.5 | 0.023 | 0.00758 | -0.039 | 3.05
-2 | 0.093 | 0.00748 | -0.039 | 12.423
-1.5 | 0.162 | 0.00731 | -0.039 | 22.142
-1 | 0.231 | 0.00726 | -0.039 | 31.817
-0.5 | 0.3 | 0.00732 | -0.039 | 40.993
0 | 0.369 | 0.00739 | -0.039 | 49.967
0.5 | 0.438 | 0.00751 | -0.039 | 58.327
1 | 0.507 | 0.00761 | -0.04 | 66.621
1.5 | 0.576 | 0.00605 | -0.04 | 95.237
2 | 0.645 | 0.00639 | -0.04 | 100.901
2.5 | 0.714 | 0.00668 | -0.04 | 106.913
3 | 0.783 | 0.00712 | -0.04 | 110.013
3.5 | 0.852 | 0.00766 | -0.04 | 111.236
4 | 0.921 | 0.00828 | -0.041 | 111.187
4.5 | 0.99 | 0.0091 | -0.041 | 108.706
5 | 1.058 | 0.01036 | -0.041 | 102.188
5.5 | 1.127 | 0.01366 | -0.041 | 82.485
6 | 1.196 | 0.01481 | -0.042 | 80.752
6.5 | 1.232 | 0.05382 | -0.041 | 22.893
7 | 1.284 | 0.05124 | -0.041 | 25.056
7.5 | 1.338 | 0.04834 | -0.041 | 27.681
8 | 1.392 | 0.04559 | -0.04 | 30.53
8.5 | 1.446 | 0.04098 | -0.04 | 35.274
9 | 1.497 | 0.03911 | -0.04 | 38.277
9.5 | 1.542 | 0.04112 | -0.04 | 37.5
10 | 1.588 | 0.04252 | -0.04 | 37.352
10.5 | 1.638 | 0.04942 | -0.039 | 33.151
11 | 1.682 | 0.05131 | -0.039 | 32.791
11.5 | 1.557 | 0.10214 | -0.015 | 15.24
12 | 1.613 | 0.11332 | -0.018 | 14.23
12.5 | 1.669 | 0.12004 | -0.02 | 13.907
13 | 1.724 | 0.12799 | -0.021 | 13.471
13.5 | 1.78 | 0.13335 | -0.022 | 13.351
14 | 1.838 | 0.1423 | -0.024 | 12.913
14.5 | 1.892 | 0.14798 | -0.025 | 12.788
15 | 1.955 | 0.157 | -0.027 | 12.451
15.5 | 2.007 | 0.16271 | -0.027 | 12.335
16 | 2.062 | 0.1668 | -0.028 | 12.36
16.5 | 2.121 | 0.17459 | -0.029 | 12.146
17 | 2.178 | 0.17849 | -0.03 | 12.2
17.5 | 2.232 | 0.1849 | -0.03 | 12.072
18 | 2.288 | 0.19058 | -0.031 | 12.006
18.5 | 2.354 | 0.19731 | -0.033 | 11.929
19 | 2.404 | 0.20077 | -0.033 | 11.975
19.5 | 2.458 | 0.20474 | -0.034 | 12.008
20 | 2.514 | 0.21128 | -0.034 | 11.898

## 48. Re 1M Mach 0.50 (2)
BIGFOIL.COM POLAR EXPORT
e598
EPPLER 598 |  |  |  | Cl Max: | 1.548 | at alpha= | 9 | deg
XFOIL ncrit=9 |  |  |  | L/D Max: | 129.567 | at alpha= | 6 | deg
Re: | 1000000 |  |  | Cd Min: | 0.27918 | at alpha= | -20 | deg
Mach: | 0.5 |  |  | Cl=0 at alpha= | -2.8088 | deg
|  |  |  | @ Cl=0.1, Cd= | 0.0093679
|  |  |  | @ Cl=0.4, Cd= | 0.0085812
|  |  |  | @ Cl=0.6, Cd= | 0.0076895
alpha (deg) | Cl | Cd | Cm | Cl/Cd
-20 | -0.7823 | 0.27918 | 0.0961 | -2.8021
-19.5 | -0.7578 | 0.27085 | 0.0908 | -2.7979
-19 | -0.7331 | 0.26269 | 0.0855 | -2.7907
-18.5 | -0.709 | 0.25439 | 0.0801 | -2.7871
-18 | -0.6849 | 0.24622 | 0.0747 | -2.7817
-17.5 | -0.6607 | 0.23795 | 0.0701 | -2.7766
-17 | -0.6362 | 0.23033 | 0.0653 | -2.7621
-16.5 | -0.6116 | 0.2228 | 0.0606 | -2.7451
-16 | -0.5871 | 0.21502 | 0.0558 | -2.7304
-15.5 | -0.5629 | 0.2071 | 0.0511 | -2.718
-14.5 | -0.5206 | 0.19164 | 0.0424 | -2.7166
-14 | -0.4994 | 0.18358 | 0.0375 | -2.7203
-13.5 | -0.475 | 0.17598 | 0.0342 | -2.6992
-13 | -0.4519 | 0.16867 | 0.0302 | -2.6792
-12.5 | -0.4296 | 0.16123 | 0.0261 | -2.6645
-12 | -0.408 | 0.15372 | 0.022 | -2.6542
-11.5 | -0.3872 | 0.14605 | 0.0179 | -2.6511
-11 | -0.3703 | 0.13735 | 0.0127 | -2.696
-10.5 | -0.3532 | 0.12929 | 0.0081 | -2.7318
-10 | -0.3324 | 0.12215 | 0.0054 | -2.7212
-9.5 | -0.3131 | 0.11534 | 0.002 | -2.7146
-9 | -0.2952 | 0.10828 | -0.0017 | -2.7263
-8.5 | -0.2854 | 0.09944 | -0.0074 | -2.8701
-8 | -0.2695 | 0.09256 | -0.0102 | -2.9116
-7.5 | -0.2564 | 0.08549 | -0.0139 | -2.9992
-7 | -0.241 | 0.07948 | -0.0169 | -3.0322
-6.5 | -0.2363 | 0.07171 | -0.021 | -3.2952
-6 | -0.239 | 0.06473 | -0.0248 | -3.6923
-5.5 | -0.2367 | 0.05418 | -0.0348 | -4.3688
-5 | -0.215 | 0.04379 | -0.0446 | -4.9098
-4.5 | -0.1885 | 0.02977 | -0.0534 | -6.3319
-4 | -0.1586 | 0.01556 | -0.0553 | -10.1928
-3.5 | -0.0954 | 0.01203 | -0.0531 | -7.9302
-3 | -0.0265 | 0.01063 | -0.0512 | -2.4929
-2.5 | 0.0428 | 0.00973 | -0.0496 | 4.3988
-2 | 0.1123 | 0.00929 | -0.0486 | 12.0883
-1.5 | 0.1817 | 0.00906 | -0.0478 | 20.0552
-1 | 0.2508 | 0.00885 | -0.0471 | 28.339
-0.5 | 0.3197 | 0.00872 | -0.0466 | 36.6628
0 | 0.3883 | 0.0086 | -0.0462 | 45.1512
0.5 | 0.4567 | 0.00849 | -0.0458 | 53.7927
1 | 0.5243 | 0.00832 | -0.0455 | 63.0168
2 | 0.702 | 0.00684 | -0.0537 | 102.6316
2.5 | 0.7672 | 0.00704 | -0.0526 | 108.9773
3 | 0.8325 | 0.00727 | -0.0515 | 114.5117
3.5 | 0.8978 | 0.00755 | -0.0504 | 118.9139
4 | 0.9634 | 0.00785 | -0.0492 | 122.7261
4.5 | 1.0295 | 0.00816 | -0.048 | 126.1642
5 | 1.0954 | 0.00854 | -0.0466 | 128.267
5.5 | 1.1613 | 0.00898 | -0.0451 | 129.3207
6 | 1.227 | 0.00947 | -0.0434 | 129.5671
6.5 | 1.2923 | 0.01006 | -0.0416 | 128.4592
7 | 1.3562 | 0.01077 | -0.0395 | 125.9239
7.5 | 1.4178 | 0.01165 | -0.037 | 121.6996
8 | 1.4758 | 0.01272 | -0.034 | 116.022
8.5 | 1.524 | 0.01422 | -0.0302 | 107.173
9 | 1.548 | 0.01649 | -0.0245 | 93.8751
9.5 | 1.5408 | 0.0215 | -0.0211 | 71.6651
10 | 1.5285 | 0.02785 | -0.0193 | 54.8833
10.5 | 1.5052 | 0.03499 | -0.0177 | 43.018
11.5 | 1.4564 | 0.05019 | -0.0166 | 29.0177
12 | 1.4383 | 0.05813 | -0.0171 | 24.7428
12.5 | 1.4221 | 0.0664 | -0.0183 | 21.4172
13 | 1.4061 | 0.0751 | -0.0202 | 18.723
13.5 | 1.3899 | 0.08426 | -0.0227 | 16.4954
14 | 1.3757 | 0.09366 | -0.0257 | 14.6882

## 49. Re 2M Mach 0.00 (1)
BIGFOIL.COM POLAR EXPORT
e598
EPPLER 598 |  |  |  | Cl Max: | 1.666 | at alpha= | 12.5 | deg
JavaFoil+Calcfoil stall+Eppler ext transition |  |  |  | L/D Max: | 187.584 | at alpha= | 8 | deg
Re: | 2000000 |  |  | Cd Min: | 0.00395 | at alpha= | 1 | deg
Mach: | 0 |  |  | Cl=0 at alpha= | -2.6724 | deg
|  |  |  | @ Cl=0.1, Cd= | 0.0059767
|  |  |  | @ Cl=0.4, Cd= | 0.005068
|  |  |  | @ Cl=0.6, Cd= | 0.0042247
alpha (deg) | Cl | Cd | Cm | Cl/Cd
-15.5 | -0.309 | 0.11843 | -0.018 | -2.61
-15 | -0.322 | 0.11239 | -0.018 | -2.862
-14.5 | -0.334 | 0.10673 | -0.018 | -3.13
-14 | -0.346 | 0.10097 | -0.018 | -3.431
-13.5 | -0.358 | 0.09608 | -0.018 | -3.729
-13 | -0.37 | 0.09117 | -0.018 | -4.054
-12.5 | -0.38 | 0.08619 | -0.018 | -4.411
-12 | -0.389 | 0.08145 | -0.017 | -4.778
-11.5 | -0.397 | 0.0773 | -0.017 | -5.134
-11 | -0.403 | 0.0722 | -0.018 | -5.583
-10.5 | -0.407 | 0.06814 | -0.018 | -5.966
-10 | -0.407 | 0.06402 | -0.018 | -6.364
-9.5 | -0.405 | 0.06018 | -0.018 | -6.732
-9 | -0.399 | 0.05679 | -0.018 | -7.028
-8.5 | -0.389 | 0.05351 | -0.018 | -7.275
-8 | -0.376 | 0.04979 | -0.018 | -7.557
-7.5 | -0.36 | 0.04554 | -0.02 | -7.901
-7 | -0.34 | 0.04055 | -0.021 | -8.384
-6.5 | -0.318 | 0.03403 | -0.023 | -9.352
-6 | -0.343 | 0.00728 | -0.033 | -47.163
-5.5 | -0.301 | 0.0071 | -0.033 | -42.378
-5 | -0.254 | 0.00692 | -0.033 | -36.763
-4.5 | -0.204 | 0.00676 | -0.033 | -30.182
-4 | -0.151 | 0.00664 | -0.033 | -22.744
-3.5 | -0.095 | 0.0065 | -0.033 | -14.695
-3 | -0.038 | 0.00636 | -0.033 | -6.007
-2.5 | 0.02 | 0.00625 | -0.033 | 3.261
-2 | 0.08 | 0.00601 | -0.034 | 13.396
-1.5 | 0.14 | 0.00591 | -0.034 | 23.749
-1 | 0.2 | 0.00579 | -0.034 | 34.523
-0.5 | 0.26 | 0.00572 | -0.034 | 45.46
0 | 0.32 | 0.00568 | -0.034 | 56.254
0.5 | 0.379 | 0.00567 | -0.034 | 66.916
1 | 0.439 | 0.00395 | -0.034 | 111.159
1.5 | 0.499 | 0.00408 | -0.034 | 122.379
2 | 0.559 | 0.00417 | -0.035 | 133.893
2.5 | 0.619 | 0.00425 | -0.035 | 145.381
3 | 0.678 | 0.00442 | -0.035 | 153.316
3.5 | 0.738 | 0.0046 | -0.035 | 160.581
4 | 0.798 | 0.00479 | -0.035 | 166.564
4.5 | 0.857 | 0.00496 | -0.035 | 172.686
5 | 0.917 | 0.00519 | -0.036 | 176.7
5.5 | 0.976 | 0.00541 | -0.036 | 180.369
6 | 1.036 | 0.00567 | -0.036 | 182.612
6.5 | 1.095 | 0.00592 | -0.036 | 184.988
7 | 1.154 | 0.00622 | -0.037 | 185.532
7.5 | 1.213 | 0.00654 | -0.037 | 185.506
8 | 1.272 | 0.00678 | -0.037 | 187.584
8.5 | 1.331 | 0.00719 | -0.038 | 185.173
9 | 1.39 | 0.00766 | -0.038 | 181.524
9.5 | 1.449 | 0.00823 | -0.038 | 176.079
10 | 1.461 | 0.02728 | -0.037 | 53.576
10.5 | 1.5 | 0.02822 | -0.037 | 53.157
11 | 1.542 | 0.02758 | -0.037 | 55.9
11.5 | 1.581 | 0.02893 | -0.037 | 54.663
12 | 1.625 | 0.0287 | -0.037 | 56.625
12.5 | 1.666 | 0.03408 | -0.037 | 48.888
13 | 1.479 | 0.03223 | -0.037 | 45.874
13.5 | 1.468 | 0.03514 | -0.037 | 41.781
14 | 1.449 | 0.03706 | -0.037 | 39.111
14.5 | 1.423 | 0.03572 | -0.037 | 39.851
15 | 1.391 | 0.03893 | -0.037 | 35.737
15.5 | 1.353 | 0.04244 | -0.038 | 31.871
16 | 1.309 | 0.05765 | -0.038 | 22.705
16.5 | 1.261 | 0.06243 | -0.038 | 20.202
17 | 1.21 | 0.0677 | -0.038 | 17.877
17.5 | 1.157 | 0.07351 | -0.038 | 15.737

## 50. Re 2M Mach 0.00 (2)
BIGFOIL.COM POLAR EXPORT
e598
EPPLER 598 |  |  |  | Cl Max: | 1.6018 | at alpha= | 15 | deg
XFOIL ncrit=9 |  |  |  | L/D Max: | 161.848 | at alpha= | 6.5 | deg
Re: | 2000000 |  |  | Cd Min: | 0.11341 | at alpha= | 20 | deg
Mach: | 0 |  |  | Cl=0 at alpha= | -2.7877 | deg
|  |  |  | @ Cl=0.1, Cd= | 0.0072401
|  |  |  | @ Cl=0.4, Cd= | 0.0066027
|  |  |  | @ Cl=0.6, Cd= | 0.0049531
alpha (deg) | Cl | Cd | Cm | Cl/Cd
-10.5 | -0.7921 | 0.03019 | -0.0456 | -26.2372
-10 | -0.7632 | 0.024 | -0.046 | -31.8
-9.5 | -0.7222 | 0.02067 | -0.0454 | -34.9395
-9 | -0.6763 | 0.01826 | -0.0447 | -37.0372
-8.5 | -0.6275 | 0.01637 | -0.0439 | -38.3323
-8 | -0.5766 | 0.01485 | -0.0432 | -38.8283
-7.5 | -0.5245 | 0.01351 | -0.0426 | -38.8231
-7 | -0.4712 | 0.01242 | -0.042 | -37.9388
-6.5 | -0.4169 | 0.01146 | -0.0414 | -36.3787
-6 | -0.3619 | 0.01068 | -0.041 | -33.8858
-5.5 | -0.3062 | 0.01008 | -0.0406 | -30.377
-5 | -0.25 | 0.00954 | -0.0402 | -26.2055
-4.5 | -0.1942 | 0.00884 | -0.0398 | -21.9683
-4 | -0.1375 | 0.00844 | -0.0395 | -16.2915
-3.5 | -0.0809 | 0.00803 | -0.0392 | -10.0747
-3 | -0.0242 | 0.00769 | -0.039 | -3.1469
-2.5 | 0.0328 | 0.00746 | -0.0389 | 4.3968
-2 | 0.0899 | 0.00727 | -0.0388 | 12.3659
-1.5 | 0.1473 | 0.0071 | -0.0388 | 20.7465
-1 | 0.2045 | 0.00699 | -0.0387 | 29.2561
-0.5 | 0.2621 | 0.00686 | -0.0387 | 38.207
0 | 0.3194 | 0.0068 | -0.0387 | 46.9706
0.5 | 0.3767 | 0.00666 | -0.0388 | 56.5616
1 | 0.4336 | 0.00652 | -0.0388 | 66.5031
1.5 | 0.489 | 0.00605 | -0.0388 | 80.8264
2 | 0.5456 | 0.0049 | -0.0389 | 111.3469
2.5 | 0.6378 | 0.00499 | -0.0466 | 127.8156
3 | 0.6917 | 0.00514 | -0.046 | 134.572
3.5 | 0.7458 | 0.00528 | -0.0455 | 141.25
4 | 0.7998 | 0.00543 | -0.045 | 147.2928
4.5 | 0.8537 | 0.00562 | -0.0446 | 151.9039
5 | 0.9075 | 0.00583 | -0.0441 | 155.6604
5.5 | 0.9613 | 0.00605 | -0.0438 | 158.8926
6 | 1.015 | 0.0063 | -0.0434 | 161.1111
6.5 | 1.0682 | 0.0066 | -0.043 | 161.8485
7 | 1.1211 | 0.00694 | -0.0427 | 161.5418
7.5 | 1.1739 | 0.00732 | -0.0424 | 160.3689
8 | 1.2262 | 0.00777 | -0.042 | 157.8121
8.5 | 1.2776 | 0.00831 | -0.0417 | 153.7425
9 | 1.3276 | 0.00899 | -0.0413 | 147.6752
9.5 | 1.3756 | 0.00985 | -0.0407 | 139.6548
10 | 1.4211 | 0.01089 | -0.0398 | 130.4959
10.5 | 1.4642 | 0.01203 | -0.0387 | 121.7124
11 | 1.5047 | 0.01326 | -0.0373 | 113.4766
11.5 | 1.5414 | 0.01459 | -0.0355 | 105.6477
12 | 1.5712 | 0.01614 | -0.0329 | 97.3482
12.5 | 1.5878 | 0.01778 | -0.0285 | 89.3026
13 | 1.5904 | 0.02026 | -0.0239 | 78.4995
13.5 | 1.5962 | 0.02383 | -0.0222 | 66.9828
14 | 1.6006 | 0.02812 | -0.0214 | 56.9203
14.5 | 1.6017 | 0.03295 | -0.021 | 48.61
15 | 1.6018 | 0.03799 | -0.0208 | 42.1637
15.5 | 1.5931 | 0.04405 | -0.0209 | 36.1657
16 | 1.5887 | 0.04985 | -0.0212 | 31.8696
16.5 | 1.5795 | 0.05659 | -0.0221 | 27.9113
17 | 1.5745 | 0.06318 | -0.0233 | 24.9209
17.5 | 1.5634 | 0.0708 | -0.0251 | 22.0819
18 | 1.5558 | 0.07826 | -0.0272 | 19.8799
18.5 | 1.5469 | 0.08621 | -0.0297 | 17.9434
19 | 1.5348 | 0.09494 | -0.0328 | 16.166
19.5 | 1.5241 | 0.10375 | -0.0363 | 14.6901
20 | 1.5097 | 0.11341 | -0.0405 | 13.3119

## 51. Re 2M Mach 0.10 (1)
BIGFOIL.COM POLAR EXPORT
e598
EPPLER 598 |  |  |  | Cl Max: | 1.672 | at alpha= | 12.5 | deg
JavaFoil+Calcfoil stall+Eppler ext transition |  |  |  | L/D Max: | 185.909 | at alpha= | 8 | deg
Re: | 2000000 |  |  | Cd Min: | 0.00397 | at alpha= | 1 | deg
Mach: | 0.1 |  |  | Cl=0 at alpha= | -2.6724 | deg
|  |  |  | @ Cl=0.1, Cd= | 0.0059883
|  |  |  | @ Cl=0.4, Cd= | 0.0051453
|  |  |  | @ Cl=0.6, Cd= | 0.0042607
alpha (deg) | Cl | Cd | Cm | Cl/Cd
-15 | -0.281 | 0.11395 | -0.018 | -2.466
-14.5 | -0.295 | 0.10815 | -0.018 | -2.731
-14 | -0.31 | 0.10203 | -0.018 | -3.036
-13.5 | -0.324 | 0.09731 | -0.018 | -3.329
-13 | -0.338 | 0.09204 | -0.018 | -3.669
-12.5 | -0.351 | 0.0871 | -0.018 | -4.026
-12 | -0.363 | 0.08228 | -0.018 | -4.408
-11.5 | -0.373 | 0.07777 | -0.017 | -4.798
-11 | -0.382 | 0.07329 | -0.017 | -5.209
-10.5 | -0.388 | 0.0687 | -0.018 | -5.655
-10 | -0.392 | 0.06466 | -0.018 | -6.063
-9.5 | -0.392 | 0.06078 | -0.018 | -6.457
-9 | -0.389 | 0.05728 | -0.018 | -6.792
-8.5 | -0.382 | 0.05386 | -0.018 | -7.084
-8 | -0.371 | 0.05009 | -0.018 | -7.397
-7.5 | -0.355 | 0.04627 | -0.019 | -7.679
-7 | -0.337 | 0.04143 | -0.021 | -8.124
-6.5 | -0.315 | 0.03572 | -0.023 | -8.814
-6 | -0.343 | 0.0073 | -0.033 | -46.955
-5.5 | -0.301 | 0.00712 | -0.033 | -42.268
-5 | -0.255 | 0.00693 | -0.033 | -36.727
-4.5 | -0.205 | 0.00678 | -0.033 | -30.173
-4 | -0.151 | 0.00665 | -0.034 | -22.771
-3.5 | -0.096 | 0.00651 | -0.034 | -14.716
-3 | -0.038 | 0.00637 | -0.034 | -6.022
-2.5 | 0.02 | 0.00627 | -0.034 | 3.261
-2 | 0.081 | 0.00602 | -0.034 | 13.437
-1.5 | 0.141 | 0.00592 | -0.034 | 23.823
-1 | 0.201 | 0.00581 | -0.034 | 34.632
-0.5 | 0.261 | 0.00573 | -0.034 | 45.565
0 | 0.321 | 0.0057 | -0.034 | 56.362
0.5 | 0.381 | 0.00569 | -0.034 | 67.034
1 | 0.441 | 0.00397 | -0.034 | 111.077
1.5 | 0.502 | 0.00413 | -0.035 | 121.391
2 | 0.562 | 0.00421 | -0.035 | 133.518
2.5 | 0.622 | 0.00429 | -0.035 | 145.058
3 | 0.682 | 0.00446 | -0.035 | 152.846
3.5 | 0.742 | 0.00463 | -0.035 | 160.137
4 | 0.802 | 0.00483 | -0.035 | 165.971
4.5 | 0.861 | 0.00503 | -0.036 | 171.259
5 | 0.921 | 0.00524 | -0.036 | 175.848
5.5 | 0.981 | 0.00547 | -0.036 | 179.398
6 | 1.041 | 0.00571 | -0.036 | 182.158
6.5 | 1.1 | 0.00599 | -0.037 | 183.737
7 | 1.16 | 0.0063 | -0.037 | 184.164
7.5 | 1.219 | 0.00662 | -0.037 | 184.085
8 | 1.279 | 0.00688 | -0.037 | 185.909
8.5 | 1.338 | 0.0073 | -0.038 | 183.376
9 | 1.397 | 0.00778 | -0.038 | 179.536
9.5 | 1.457 | 0.00838 | -0.038 | 173.833
10 | 1.465 | 0.02818 | -0.037 | 51.996
10.5 | 1.505 | 0.02915 | -0.037 | 51.613
11 | 1.547 | 0.02852 | -0.037 | 54.241
11.5 | 1.587 | 0.02982 | -0.037 | 53.213
12 | 1.631 | 0.02942 | -0.037 | 55.447
12.5 | 1.672 | 0.03505 | -0.037 | 47.706
13 | 1.473 | 0.03316 | -0.037 | 44.414
13.5 | 1.458 | 0.03621 | -0.037 | 40.271
14 | 1.435 | 0.03819 | -0.037 | 37.579
14.5 | 1.404 | 0.03676 | -0.037 | 38.196
15 | 1.366 | 0.0401 | -0.038 | 34.066
15.5 | 1.321 | 0.05472 | -0.038 | 24.148
16 | 1.272 | 0.05938 | -0.038 | 21.417
16.5 | 1.217 | 0.06449 | -0.038 | 18.876
17 | 1.16 | 0.0702 | -0.038 | 16.519
17.5 | 1.1 | 0.07644 | -0.038 | 14.389

## 52. Re 2M Mach 0.10 (2)
BIGFOIL.COM POLAR EXPORT
e598
EPPLER 598 |  |  |  | Cl Max: | 1.5961 | at alpha= | 14 | deg
XFOIL ncrit=9 |  |  |  | L/D Max: | 161.486 | at alpha= | 6.5 | deg
Re: | 2000000 |  |  | Cd Min: | 0.25011 | at alpha= | -20 | deg
Mach: | 0.1 |  |  | Cl=0 at alpha= | -2.7883 | deg
|  |  |  | @ Cl=0.1, Cd= | 0.0072539
|  |  |  | @ Cl=0.4, Cd= | 0.006633
|  |  |  | @ Cl=0.6, Cd= | 0.0053165
alpha (deg) | Cl | Cd | Cm | Cl/Cd
-20 | -0.7008 | 0.25011 | 0.0765 | -2.802
-19.5 | -0.6819 | 0.24393 | 0.0723 | -2.7955
-19 | -0.6629 | 0.23752 | 0.0681 | -2.7909
-18.5 | -0.644 | 0.23107 | 0.064 | -2.787
-18 | -0.625 | 0.22435 | 0.06 | -2.7858
-17.5 | -0.6072 | 0.21589 | 0.0554 | -2.8125
-17 | -0.5887 | 0.20903 | 0.0514 | -2.8163
-16.5 | -0.5706 | 0.20188 | 0.0473 | -2.8264
-16 | -0.5528 | 0.19477 | 0.0433 | -2.8382
-15.5 | -0.5365 | 0.18754 | 0.0396 | -2.8607
-14.5 | -0.5007 | 0.17499 | 0.0326 | -2.8613
-14 | -0.4839 | 0.16827 | 0.029 | -2.8757
-13.5 | -0.467 | 0.16154 | 0.0255 | -2.8909
-13 | -0.4509 | 0.15433 | 0.0218 | -2.9217
-12.5 | -0.4358 | 0.14694 | 0.0182 | -2.9658
-12 | -0.4211 | 0.13948 | 0.0145 | -3.0191
-11.5 | -0.4094 | 0.13071 | 0.0104 | -3.1321
-11 | -0.3979 | 0.12256 | 0.0066 | -3.2466
-10 | -0.7462 | 0.03106 | -0.0457 | -24.0245
-9.5 | -0.7186 | 0.02353 | -0.0465 | -30.5397
-9 | -0.6766 | 0.02002 | -0.0459 | -33.7962
-8.5 | -0.6296 | 0.01755 | -0.0451 | -35.8746
-8 | -0.5794 | 0.01568 | -0.0443 | -36.9515
-7.5 | -0.5277 | 0.01408 | -0.0435 | -37.4787
-7 | -0.4743 | 0.01282 | -0.0428 | -36.9969
-6.5 | -0.4199 | 0.01174 | -0.0422 | -35.7666
-6 | -0.3645 | 0.01087 | -0.0416 | -33.5327
-5.5 | -0.3085 | 0.01022 | -0.0411 | -30.1859
-5 | -0.2519 | 0.00963 | -0.0407 | -26.1578
-4.5 | -0.1957 | 0.0089 | -0.0402 | -21.9888
-4 | -0.1384 | 0.00851 | -0.0399 | -16.2632
-3.5 | -0.0815 | 0.00809 | -0.0396 | -10.0742
-3 | -0.0243 | 0.00772 | -0.0394 | -3.1477
-2.5 | 0.0331 | 0.00748 | -0.0392 | 4.4251
-2 | 0.0906 | 0.00728 | -0.0391 | 12.4451
-1.5 | 0.1483 | 0.00712 | -0.039 | 20.8287
-1 | 0.206 | 0.007 | -0.039 | 29.4286
-0.5 | 0.2639 | 0.00688 | -0.039 | 38.3576
0 | 0.3215 | 0.00681 | -0.039 | 47.21
0.5 | 0.3793 | 0.00668 | -0.039 | 56.7814
1 | 0.4365 | 0.00655 | -0.0391 | 66.6412
1.5 | 0.4924 | 0.0061 | -0.039 | 80.7213
2.5 | 0.6421 | 0.00501 | -0.0468 | 128.1637
3 | 0.6964 | 0.00515 | -0.0463 | 135.2233
3.5 | 0.7508 | 0.0053 | -0.0457 | 141.6604
4 | 0.8052 | 0.00545 | -0.0452 | 147.7431
4.5 | 0.8595 | 0.00564 | -0.0448 | 152.3936
5 | 0.9137 | 0.00587 | -0.0443 | 155.6559
5.5 | 0.9678 | 0.0061 | -0.0439 | 158.6557
6 | 1.0219 | 0.00635 | -0.0435 | 160.9291
6.5 | 1.0755 | 0.00666 | -0.0431 | 161.4865
7 | 1.1289 | 0.007 | -0.0427 | 161.2714
7.5 | 1.1823 | 0.00737 | -0.0424 | 160.4206
8 | 1.2347 | 0.00785 | -0.042 | 157.2866
8.5 | 1.2866 | 0.00839 | -0.0416 | 153.3492
9 | 1.337 | 0.00909 | -0.0411 | 147.0847
9.5 | 1.3848 | 0.01001 | -0.0404 | 138.3417
10 | 1.4308 | 0.01104 | -0.0394 | 129.6014
10.5 | 1.4733 | 0.01227 | -0.0382 | 120.0733
11 | 1.5131 | 0.01355 | -0.0366 | 111.6679
11.5 | 1.5489 | 0.01493 | -0.0345 | 103.7441
12 | 1.5769 | 0.01651 | -0.0316 | 95.5118
12.5 | 1.5841 | 0.01841 | -0.026 | 86.0456
13 | 1.5878 | 0.02143 | -0.0227 | 74.0924
13.5 | 1.5931 | 0.0254 | -0.0215 | 62.7205
14 | 1.5961 | 0.03 | -0.0209 | 53.2033
14.5 | 1.5941 | 0.03523 | -0.0205 | 45.2484
15 | 1.5923 | 0.04055 | -0.0204 | 39.2676
15.5 | 1.5824 | 0.04682 | -0.0205 | 33.7975
16 | 1.5772 | 0.05296 | -0.0211 | 29.781
16.5 | 1.5689 | 0.05978 | -0.0221 | 26.2446
17 | 1.5618 | 0.06679 | -0.0236 | 23.3837
17.5 | 1.5516 | 0.07448 | -0.0255 | 20.8324
18 | 1.5415 | 0.0825 | -0.0279 | 18.6848
18.5 | 1.5307 | 0.0909 | -0.0307 | 16.8394
19 | 1.5208 | 0.09953 | -0.034 | 15.2798

## 53. Re 2M Mach 0.25 (1)
BIGFOIL.COM POLAR EXPORT
e598
EPPLER 598 |  |  |  | Cl Max: | 1.707 | at alpha= | 12.5 | deg
JavaFoil+Calcfoil stall+Eppler ext transition |  |  |  | L/D Max: | 176.456 | at alpha= | 6.5 | deg
Re: | 2000000 |  |  | Cd Min: | 0.00408 | at alpha= | 1 | deg
Mach: | 0.25 |  |  | Cl=0 at alpha= | -2.675 | deg
|  |  |  | @ Cl=0.1, Cd= | 0.0060626
|  |  |  | @ Cl=0.4, Cd= | 0.0055781
|  |  |  | @ Cl=0.6, Cd= | 0.1091
alpha (deg) | Cl | Cd | Cm | Cl/Cd
-13 | -0.06 | 0.09852 | -0.017 | -0.605
-12.5 | -0.057 | 0.09261 | -0.018 | -0.613
-12 | -0.054 | 0.0873 | -0.018 | -0.618
-11.5 | -0.134 | 0.08233 | -0.017 | -1.633
-11 | -0.183 | 0.07702 | -0.018 | -2.372
-10.5 | -0.221 | 0.07237 | -0.018 | -3.057
-10 | -0.253 | 0.06794 | -0.017 | -3.731
-9.5 | -0.28 | 0.06365 | -0.018 | -4.398
-9 | -0.3 | 0.05995 | -0.017 | -5.004
-8.5 | -0.313 | 0.05637 | -0.017 | -5.561
-8 | -0.32 | 0.05265 | -0.018 | -6.073
-7.5 | -0.319 | 0.04892 | -0.018 | -6.52
-7 | -0.311 | 0.04528 | -0.019 | -6.86
-6.5 | -0.296 | 0.04128 | -0.02 | -7.165
-6 | -0.275 | 0.03685 | -0.022 | -7.453
-5.5 | -0.298 | 0.00716 | -0.034 | -41.619
-5 | -0.255 | 0.00705 | -0.034 | -36.198
-4.5 | -0.207 | 0.00684 | -0.034 | -30.238
-4 | -0.154 | 0.00672 | -0.034 | -22.925
-3.5 | -0.098 | 0.0066 | -0.034 | -14.83
-3 | -0.039 | 0.00648 | -0.035 | -6.062
-2.5 | 0.021 | 0.00635 | -0.035 | 3.304
-2 | 0.083 | 0.00609 | -0.035 | 13.646
-1.5 | 0.145 | 0.00599 | -0.035 | 24.179
-1 | 0.207 | 0.00588 | -0.035 | 35.135
-0.5 | 0.268 | 0.00582 | -0.035 | 46.12
0 | 0.33 | 0.0058 | -0.035 | 56.882
0.5 | 0.392 | 0.0058 | -0.035 | 67.602
1 | 0.454 | 0.00408 | -0.035 | 111.291
1.5 | 0.515 | 0.00429 | -0.035 | 120.136
2 | 0.577 | 0.00438 | -0.036 | 131.903
2.5 | 0.639 | 0.00447 | -0.036 | 142.899
3 | 0.7 | 0.00466 | -0.036 | 150.2
3.5 | 0.762 | 0.00486 | -0.036 | 156.906
4 | 0.824 | 0.00506 | -0.036 | 162.798
4.5 | 0.885 | 0.00529 | -0.037 | 167.348
5 | 0.947 | 0.00554 | -0.037 | 170.767
5.5 | 1.008 | 0.00581 | -0.037 | 173.369
6 | 1.069 | 0.00608 | -0.037 | 175.831
6.5 | 1.131 | 0.00641 | -0.038 | 176.456
7 | 1.192 | 0.00677 | -0.038 | 176.151
7.5 | 1.253 | 0.00715 | -0.038 | 175.152
8 | 1.314 | 0.00747 | -0.038 | 175.934
8.5 | 1.375 | 0.00796 | -0.039 | 172.68
9 | 1.436 | 0.00858 | -0.039 | 167.372
9.5 | 1.449 | 0.02842 | -0.038 | 50.987
10 | 1.488 | 0.0298 | -0.038 | 49.934
10.5 | 1.53 | 0.03081 | -0.038 | 49.66
11 | 1.574 | 0.0303 | -0.038 | 51.929
11.5 | 1.616 | 0.03123 | -0.037 | 51.746
12 | 1.658 | 0.0323 | -0.037 | 51.335
12.5 | 1.707 | 0.03553 | -0.037 | 48.046
13 | 1.416 | 0.03915 | -0.038 | 36.173
13.5 | 1.371 | 0.03734 | -0.038 | 36.714
14 | 1.31 | 0.03989 | -0.038 | 32.857
14.5 | 1.236 | 0.03941 | -0.038 | 31.356
15 | 1.148 | 0.05938 | -0.038 | 19.34
15.5 | 1.049 | 0.06564 | -0.038 | 15.982
16 | 0.94 | 0.07267 | -0.038 | 12.94
16.5 | 0.823 | 0.08159 | -0.038 | 10.088
17 | 0.699 | 0.09302 | -0.037 | 7.518
17.5 | 0.569 | 0.1091 | -0.036 | 5.219

## 54. Re 2M Mach 0.25 (2)
BIGFOIL.COM POLAR EXPORT
e598
EPPLER 598 |  |  |  | Cl Max: | 1.5762 | at alpha= | 11.5 | deg
XFOIL ncrit=9 |  |  |  | L/D Max: | 161.87 | at alpha= | 6.5 | deg
Re: | 2000000 |  |  | Cd Min: | 0.25489 | at alpha= | -20 | deg
Mach: | 0.25 |  |  | Cl=0 at alpha= | -2.7891 | deg
|  |  |  | @ Cl=0.1, Cd= | 0.0073447
|  |  |  | @ Cl=0.4, Cd= | 0.0067544
|  |  |  | @ Cl=0.6, Cd= | 0.0050349
alpha (deg) | Cl | Cd | Cm | Cl/Cd
-20 | -0.7146 | 0.25489 | 0.0801 | -2.8036
-19.5 | -0.6947 | 0.24842 | 0.0757 | -2.7965
-19 | -0.6747 | 0.24178 | 0.0714 | -2.7906
-18.5 | -0.6548 | 0.23507 | 0.0671 | -2.7856
-18 | -0.6347 | 0.22802 | 0.0629 | -2.7835
-17.5 | -0.6156 | 0.21971 | 0.0582 | -2.8019
-17 | -0.596 | 0.21268 | 0.054 | -2.8023
-16.5 | -0.577 | 0.20527 | 0.0497 | -2.8109
-16 | -0.5594 | 0.19744 | 0.0455 | -2.8333
-15 | -0.5215 | 0.18488 | 0.0384 | -2.8207
-14.5 | -0.5031 | 0.17842 | 0.0349 | -2.8198
-14 | -0.4848 | 0.17144 | 0.0311 | -2.8278
-13.5 | -0.4667 | 0.1645 | 0.0273 | -2.8371
-13 | -0.4494 | 0.15715 | 0.0235 | -2.8597
-12.5 | -0.4335 | 0.14911 | 0.0196 | -2.9072
-12 | -0.4181 | 0.14139 | 0.0157 | -2.9571
-11.5 | -0.4036 | 0.13351 | 0.0118 | -3.023
-11 | -0.3903 | 0.12549 | 0.008 | -3.1102
-10 | -0.373 | 0.10863 | 0 | -3.4337
-9.5 | -0.3613 | 0.10164 | -0.0035 | -3.5547
-9 | -0.3563 | 0.09317 | -0.0074 | -3.8242
-8 | -0.3781 | 0.07298 | -0.0172 | -5.1809
-7.5 | -0.5296 | 0.02176 | -0.0488 | -24.3382
-7 | -0.4858 | 0.0169 | -0.0478 | -28.7456
-6.5 | -0.434 | 0.01418 | -0.0466 | -30.6065
-6 | -0.3784 | 0.01238 | -0.0454 | -30.5654
-5.5 | -0.3208 | 0.01118 | -0.0444 | -28.6941
-5 | -0.2622 | 0.01027 | -0.0436 | -25.5307
-4.5 | -0.2036 | 0.00936 | -0.0428 | -21.7521
-4 | -0.1442 | 0.00876 | -0.0422 | -16.4612
-3.5 | -0.0846 | 0.00832 | -0.0416 | -10.1683
-3 | -0.0251 | 0.00787 | -0.0412 | -3.1893
-2.5 | 0.0344 | 0.0076 | -0.0409 | 4.5263
-2 | 0.0943 | 0.00736 | -0.0406 | 12.8125
-1.5 | 0.154 | 0.0072 | -0.0405 | 21.3889
-1 | 0.2139 | 0.00705 | -0.0403 | 30.3404
-0.5 | 0.2738 | 0.00695 | -0.0403 | 39.3957
0 | 0.3337 | 0.00686 | -0.0402 | 48.6443
0.5 | 0.3934 | 0.00677 | -0.0402 | 58.1093
1 | 0.4528 | 0.00663 | -0.0402 | 68.2956
1.5 | 0.5112 | 0.00633 | -0.0402 | 80.7583
2 | 0.5689 | 0.00499 | -0.04 | 114.008
2.5 | 0.6658 | 0.00513 | -0.0482 | 129.7856
3 | 0.7223 | 0.00525 | -0.0475 | 137.581
3.5 | 0.7787 | 0.00542 | -0.0469 | 143.6716
4.5 | 0.8917 | 0.0058 | -0.0458 | 153.7414
5 | 0.9482 | 0.00602 | -0.0452 | 157.5083
5.5 | 1.0046 | 0.00627 | -0.0446 | 160.2233
6 | 1.0609 | 0.00656 | -0.044 | 161.7226
6.5 | 1.1169 | 0.0069 | -0.0434 | 161.8696
7 | 1.1727 | 0.00727 | -0.0428 | 161.3067
7.5 | 1.228 | 0.00774 | -0.0422 | 158.6563
8 | 1.2829 | 0.00826 | -0.0415 | 155.3148
8.5 | 1.3366 | 0.00891 | -0.0408 | 150.0112
9 | 1.3883 | 0.00974 | -0.0398 | 142.5359
9.5 | 1.4362 | 0.01087 | -0.0384 | 132.1251
10 | 1.4816 | 0.01209 | -0.0368 | 122.5476
10.5 | 1.5211 | 0.01358 | -0.0345 | 112.0103
11 | 1.5556 | 0.01514 | -0.0317 | 102.7477
11.5 | 1.5762 | 0.01694 | -0.0272 | 93.046
12 | 1.5747 | 0.01982 | -0.0219 | 79.4501
12.5 | 1.5729 | 0.02454 | -0.0203 | 64.0954
13 | 1.5724 | 0.0297 | -0.0196 | 52.9428
13.5 | 1.568 | 0.03534 | -0.019 | 44.369
14 | 1.5603 | 0.04139 | -0.0187 | 37.6975
14.5 | 1.549 | 0.04794 | -0.0188 | 32.3112
15 | 1.5411 | 0.0546 | -0.0193 | 28.2253
15.5 | 1.5299 | 0.06197 | -0.0204 | 24.6878
16 | 1.5207 | 0.06948 | -0.0219 | 21.8869
16.5 | 1.5114 | 0.07731 | -0.0239 | 19.5499

## 55. Re 2M Mach 0.50 (1)
BIGFOIL.COM POLAR EXPORT
e598
EPPLER 598 |  |  |  | Cl Max: | 2.53 | at alpha= | 20 | deg
JavaFoil+Calcfoil stall+Eppler ext transition |  |  |  | L/D Max: | 128.016 | at alpha= | 3.5 | deg
Re: | 2000000 |  |  | Cd Min: | 0.00517 | at alpha= | 1.5 | deg
Mach: | 0.5 |  |  | Cl=0 at alpha= | -2.6742 | deg
|  |  |  | @ Cl=0.1, Cd= | 0.0066807
|  |  |  | @ Cl=0.4, Cd= | 0.0066704
|  |  |  | @ Cl=0.6, Cd= | 0.0053022
alpha (deg) | Cl | Cd | Cm | Cl/Cd
-20 | -0.93 | 0.17813 | -0.026 | -5.222
-19.5 | -0.905 | 0.17385 | -0.025 | -5.204
-19 | -0.879 | 0.16797 | -0.025 | -5.235
-18.5 | -0.854 | 0.16377 | -0.025 | -5.214
-18 | -0.83 | 0.16353 | -0.025 | -5.077
-17.5 | -0.803 | 0.15606 | -0.025 | -5.147
-17 | -0.776 | 0.14627 | -0.024 | -5.303
-16.5 | -0.749 | 0.14096 | -0.023 | -5.312
-16 | -0.722 | 0.13669 | -0.023 | -5.284
-15.5 | -0.696 | 0.13419 | -0.022 | -5.185
-15 | -0.67 | 0.12841 | -0.022 | -5.215
-14.5 | -0.643 | 0.12337 | -0.022 | -5.214
-14 | -0.617 | 0.11995 | -0.021 | -5.143
-13.5 | -0.591 | 0.1172 | -0.021 | -5.04
-13 | -0.565 | 0.11581 | -0.022 | -4.88
-12.5 | -0.537 | 0.10921 | -0.021 | -4.919
-12 | -0.51 | 0.10436 | -0.02 | -4.884
-11.5 | -0.483 | 0.10028 | -0.019 | -4.813
-11 | -0.456 | 0.09497 | -0.019 | -4.801
-10.5 | -0.429 | 0.09256 | -0.019 | -4.636
-10 | -0.402 | 0.08967 | -0.019 | -4.487
-9.5 | -0.376 | 0.08917 | -0.019 | -4.214
-9 | -0.348 | 0.08154 | -0.017 | -4.265
-8.5 | -0.321 | 0.07715 | -0.017 | -4.155
-8 | -0.293 | 0.0746 | -0.017 | -3.934
-7.5 | -0.266 | 0.07212 | -0.017 | -3.692
-7 | -0.239 | 0.06957 | -0.017 | -3.436
-6.5 | -0.212 | 0.05013 | -0.017 | -4.223
-6 | -0.185 | 0.04493 | -0.019 | -4.114
-5.5 | -0.158 | 0.04063 | -0.021 | -3.886
-5 | -0.13 | 0.03856 | -0.02 | -3.372
-4.5 | -0.103 | 0.035 | -0.023 | -2.94
-4 | -0.118 | 0.03384 | -0.022 | -3.486
-3.5 | -0.102 | 0.00705 | -0.039 | -14.5
-3 | -0.043 | 0.00694 | -0.039 | -6.129
-2.5 | 0.023 | 0.0068 | -0.039 | 3.401
-2 | 0.093 | 0.0067 | -0.039 | 13.871
-1.5 | 0.162 | 0.00651 | -0.039 | 24.878
-1 | 0.231 | 0.00648 | -0.039 | 35.659
-0.5 | 0.3 | 0.00656 | -0.039 | 45.768
0 | 0.369 | 0.00663 | -0.039 | 55.679
0.5 | 0.438 | 0.00672 | -0.039 | 65.179
1 | 0.507 | 0.0068 | -0.04 | 74.629
1.5 | 0.576 | 0.00517 | -0.04 | 111.402
2 | 0.645 | 0.00555 | -0.04 | 116.276
2.5 | 0.714 | 0.00583 | -0.04 | 122.514
3 | 0.783 | 0.0062 | -0.04 | 126.364
3.5 | 0.852 | 0.00666 | -0.04 | 128.016
4 | 0.921 | 0.00725 | -0.041 | 127.031
4.5 | 0.99 | 0.00802 | -0.041 | 123.38
5 | 1.058 | 0.00911 | -0.041 | 116.203
5.5 | 1.127 | 0.01206 | -0.041 | 93.469
6 | 1.196 | 0.01306 | -0.042 | 91.551
6.5 | 1.264 | 0.01356 | -0.042 | 93.201
7 | 1.301 | 0.05161 | -0.041 | 25.213
7.5 | 1.351 | 0.05002 | -0.041 | 27.006
8 | 1.403 | 0.04808 | -0.041 | 29.173
8.5 | 1.455 | 0.04417 | -0.041 | 32.931
9 | 1.503 | 0.0441 | -0.04 | 34.077
9.5 | 1.551 | 0.04405 | -0.04 | 35.214
10 | 1.599 | 0.04438 | -0.04 | 36.028
10.5 | 1.648 | 0.04317 | -0.04 | 38.188
11 | 1.692 | 0.04539 | -0.039 | 37.264
11.5 | 1.564 | 0.09356 | -0.022 | 16.722
12 | 1.613 | 0.10086 | -0.019 | 15.998
12.5 | 1.699 | 0.10551 | -0.029 | 16.107
13 | 1.726 | 0.1136 | -0.022 | 15.189
13.5 | 1.792 | 0.11993 | -0.026 | 14.944
14 | 1.839 | 0.12614 | -0.024 | 14.581
14.5 | 1.895 | 0.13039 | -0.025 | 14.537
15 | 1.986 | 0.13415 | -0.032 | 14.804
15.5 | 2.01 | 0.14228 | -0.028 | 14.125
16 | 2.066 | 0.14804 | -0.028 | 13.957
16.5 | 2.155 | 0.14911 | -0.033 | 14.453
17 | 2.182 | 0.15707 | -0.03 | 13.891
17.5 | 2.237 | 0.16068 | -0.031 | 13.923
18 | 2.305 | 0.1656 | -0.033 | 13.918
18.5 | 2.396 | 0.16485 | -0.037 | 14.534
19 | 2.409 | 0.1747 | -0.034 | 13.791
19.5 | 2.465 | 0.18002 | -0.034 | 13.691
20 | 2.53 | 0.18499 | -0.036 | 13.677

## 56. Re 2M Mach 0.50 (2)
BIGFOIL.COM POLAR EXPORT
e598
EPPLER 598 |  |  |  | Cl Max: | 1.5899 | at alpha= | 9.5 | deg
XFOIL ncrit=9 |  |  |  | L/D Max: | 160.136 | at alpha= | 5.5 | deg
Re: | 2000000 |  |  | Cd Min: | 0.27949 | at alpha= | -20 | deg
Mach: | 0.5 |  |  | Cl=0 at alpha= | -2.7885 | deg
|  |  |  | @ Cl=0.1, Cd= | 0.0078577
|  |  |  | @ Cl=0.4, Cd= | 0.0071738
|  |  |  | @ Cl=0.6, Cd= | 0.0068493
alpha (deg) | Cl | Cd | Cm | Cl/Cd
-20 | -0.7838 | 0.27949 | 0.0966 | -2.8044
-19.5 | -0.7596 | 0.27137 | 0.0914 | -2.7991
-19 | -0.7349 | 0.26329 | 0.0861 | -2.7912
-18.5 | -0.7102 | 0.25486 | 0.081 | -2.7866
-18 | -0.6856 | 0.24658 | 0.0758 | -2.7804
-17.5 | -0.6614 | 0.23786 | 0.0705 | -2.7806
-17 | -0.637 | 0.2298 | 0.0655 | -2.772
-16 | -0.5939 | 0.2145 | 0.0574 | -2.7688
-15.5 | -0.5698 | 0.20723 | 0.0528 | -2.7496
-15 | -0.5454 | 0.19964 | 0.0482 | -2.7319
-14.5 | -0.5215 | 0.19198 | 0.0436 | -2.7164
-14 | -0.4981 | 0.18405 | 0.0391 | -2.7063
-13.5 | -0.4753 | 0.17568 | 0.0344 | -2.7055
-13 | -0.4534 | 0.16735 | 0.0297 | -2.7093
-12.5 | -0.4321 | 0.15933 | 0.0253 | -2.712
-12 | -0.411 | 0.15149 | 0.021 | -2.7131
-11.5 | -0.3907 | 0.14352 | 0.0168 | -2.7223
-10.5 | -0.354 | 0.12761 | 0.0087 | -2.7741
-10 | -0.3335 | 0.12087 | 0.0051 | -2.7592
-9.5 | -0.3155 | 0.11358 | 0.0013 | -2.7778
-9 | -0.2985 | 0.10624 | -0.0026 | -2.8097
-8.5 | -0.2921 | 0.09609 | -0.0074 | -3.0399
-8 | -0.2723 | 0.09062 | -0.0107 | -3.0049
-7.5 | -0.272 | 0.08079 | -0.0155 | -3.3668
-7 | -0.2617 | 0.07431 | -0.0192 | -3.5217
-6.5 | -0.2667 | 0.06608 | -0.0235 | -4.036
-6 | -0.2706 | 0.05827 | -0.0296 | -4.6439
-5.5 | -0.2579 | 0.04837 | -0.0398 | -5.3318
-5 | -0.2346 | 0.03647 | -0.0497 | -6.4327
-4.5 | -0.217 | 0.01934 | -0.0561 | -11.2203
-4 | -0.1685 | 0.01184 | -0.0544 | -14.2314
-3.5 | -0.1005 | 0.00978 | -0.0521 | -10.2761
-3 | -0.0297 | 0.0088 | -0.0503 | -3.375
-2 | 0.1107 | 0.00778 | -0.0479 | 14.2288
-1.5 | 0.1805 | 0.00755 | -0.0472 | 23.9073
-1 | 0.2504 | 0.00738 | -0.0466 | 33.9295
-0.5 | 0.3197 | 0.00726 | -0.0462 | 44.0358
0 | 0.3893 | 0.00718 | -0.0459 | 54.2201
0.5 | 0.4584 | 0.00714 | -0.0456 | 64.2017
1 | 0.5275 | 0.00705 | -0.0455 | 74.8227
1.5 | 0.5959 | 0.00695 | -0.0453 | 85.741
2 | 0.6586 | 0.00541 | -0.0443 | 121.7375
2.5 | 0.7683 | 0.0056 | -0.0524 | 137.1964
3 | 0.8415 | 0.00581 | -0.0529 | 144.8365
4 | 0.9738 | 0.0063 | -0.0507 | 154.5714
4.5 | 1.0403 | 0.0066 | -0.0494 | 157.6212
5 | 1.107 | 0.00694 | -0.0481 | 159.5101
5.5 | 1.1738 | 0.00733 | -0.0467 | 160.1364
6 | 1.2404 | 0.00778 | -0.045 | 159.4344
7.5 | 1.437 | 0.00973 | -0.0388 | 147.6876
8 | 1.4976 | 0.01077 | -0.036 | 139.0529
8.5 | 1.5516 | 0.01213 | -0.0325 | 127.9143
9 | 1.5892 | 0.01413 | -0.0276 | 112.4699
9.5 | 1.5899 | 0.01738 | -0.0209 | 91.4787
10.5 | 1.5623 | 0.03032 | -0.0174 | 51.527
11 | 1.5418 | 0.03732 | -0.0159 | 41.313
11.5 | 1.5214 | 0.0445 | -0.015 | 34.1888
12 | 1.5019 | 0.05204 | -0.0147 | 28.8605
12.5 | 1.4852 | 0.05991 | -0.0152 | 24.7905
13 | 1.4699 | 0.06809 | -0.0164 | 21.5876
13.5 | 1.4554 | 0.07668 | -0.0181 | 18.9802
14 | 1.4399 | 0.08581 | -0.0206 | 16.7801
14.5 | 1.4249 | 0.09537 | -0.0239 | 14.9408

## 57. Re 3M Mach 0.00 (1)
BIGFOIL.COM POLAR EXPORT
e598
EPPLER 598 |  |  |  | Cl Max: | 1.674 | at alpha= | 12.5 | deg
JavaFoil+Calcfoil stall+Eppler ext transition |  |  |  | L/D Max: | 196.451 | at alpha= | 8 | deg
Re: | 3000000 |  |  | Cd Min: | 0.00365 | at alpha= | 1 | deg
Mach: | 0 |  |  | Cl=0 at alpha= | -2.6724 | deg
|  |  |  | @ Cl=0.1, Cd= | 0.0056133
|  |  |  | @ Cl=0.4, Cd= | 0.0047615
|  |  |  | @ Cl=0.6, Cd= | 0.0039647
alpha (deg) | Cl | Cd | Cm | Cl/Cd
-15 | -0.322 | 0.10775 | -0.019 | -2.993
-14.5 | -0.335 | 0.10265 | -0.019 | -3.264
-14 | -0.347 | 0.09716 | -0.019 | -3.576
-13.5 | -0.359 | 0.09206 | -0.019 | -3.905
-13 | -0.371 | 0.08698 | -0.019 | -4.265
-12.5 | -0.382 | 0.0824 | -0.019 | -4.63
-12 | -0.391 | 0.07786 | -0.019 | -5.02
-11.5 | -0.399 | 0.07349 | -0.019 | -5.425
-11 | -0.405 | 0.06884 | -0.019 | -5.881
-10.5 | -0.409 | 0.06467 | -0.019 | -6.319
-10 | -0.41 | 0.06033 | -0.02 | -6.797
-9.5 | -0.408 | 0.05624 | -0.02 | -7.258
-9 | -0.403 | 0.05272 | -0.02 | -7.638
-8.5 | -0.394 | 0.04888 | -0.021 | -8.054
-8 | -0.381 | 0.04497 | -0.021 | -8.475
-7.5 | -0.365 | 0.04042 | -0.022 | -9.034
-7 | -0.35 | 0.0319 | -0.025 | -10.985
-6.5 | -0.381 | 0.0072 | -0.033 | -52.971
-6 | -0.343 | 0.00691 | -0.033 | -49.682
-5.5 | -0.301 | 0.0067 | -0.033 | -44.904
-5 | -0.254 | 0.00652 | -0.033 | -39.015
-4.5 | -0.204 | 0.00638 | -0.033 | -31.983
-4 | -0.151 | 0.00628 | -0.033 | -24.056
-3.5 | -0.095 | 0.00614 | -0.033 | -15.555
-3 | -0.038 | 0.006 | -0.033 | -6.365
-2.5 | 0.02 | 0.00589 | -0.033 | 3.456
-2 | 0.08 | 0.00564 | -0.034 | 14.275
-1.5 | 0.14 | 0.00556 | -0.034 | 25.241
-1 | 0.2 | 0.00547 | -0.034 | 36.559
-0.5 | 0.26 | 0.00542 | -0.034 | 47.985
0 | 0.32 | 0.00538 | -0.034 | 59.47
0.5 | 0.379 | 0.00536 | -0.034 | 70.827
1 | 0.439 | 0.00365 | -0.034 | 120.253
1.5 | 0.499 | 0.00378 | -0.034 | 131.865
2 | 0.559 | 0.00391 | -0.035 | 143.068
2.5 | 0.619 | 0.00399 | -0.035 | 155.01
3 | 0.678 | 0.00414 | -0.035 | 163.84
3.5 | 0.738 | 0.00429 | -0.035 | 171.846
4 | 0.798 | 0.00451 | -0.035 | 176.742
4.5 | 0.857 | 0.0047 | -0.035 | 182.497
5 | 0.917 | 0.00489 | -0.036 | 187.303
5.5 | 0.976 | 0.00511 | -0.036 | 191.171
6 | 1.036 | 0.00539 | -0.036 | 192.114
6.5 | 1.095 | 0.00562 | -0.036 | 194.647
7 | 1.154 | 0.00591 | -0.037 | 195.407
7.5 | 1.213 | 0.00625 | -0.037 | 194.045
8 | 1.272 | 0.00648 | -0.037 | 196.451
8.5 | 1.331 | 0.0069 | -0.038 | 192.887
9 | 1.39 | 0.00739 | -0.038 | 188.26
9.5 | 1.449 | 0.00811 | -0.038 | 178.598
10 | 1.464 | 0.03037 | -0.037 | 48.207
10.5 | 1.504 | 0.02719 | -0.037 | 55.33
11 | 1.546 | 0.02636 | -0.037 | 58.679
11.5 | 1.59 | 0.03039 | -0.037 | 52.329
12 | 1.634 | 0.03016 | -0.037 | 54.173
12.5 | 1.674 | 0.03127 | -0.037 | 53.524
13 | 1.485 | 0.03414 | -0.037 | 43.507
13.5 | 1.474 | 0.03236 | -0.037 | 45.559
14 | 1.456 | 0.03409 | -0.037 | 42.706
14.5 | 1.43 | 0.03734 | -0.038 | 38.284
15 | 1.397 | 0.03598 | -0.038 | 38.816
15.5 | 1.358 | 0.03919 | -0.038 | 34.659
16 | 1.314 | 0.0428 | -0.038 | 30.712
16.5 | 1.266 | 0.05792 | -0.038 | 21.864
17 | 1.215 | 0.0627 | -0.038 | 19.386
17.5 | 1.162 | 0.06799 | -0.038 | 17.09

## 58. Re 3M Mach 0.00 (2)
BIGFOIL.COM POLAR EXPORT
e598
EPPLER 598 |  |  |  | Cl Max: | 1.6409 | at alpha= | 15 | deg
XFOIL ncrit=9 |  |  |  | L/D Max: | 175.508 | at alpha= | 6.5 | deg
Re: | 3000000 |  |  | Cd Min: | 0.19492 | at alpha= | -16 | deg
Mach: | 0 |  |  | Cl=0 at alpha= | -2.778 | deg
|  |  |  | @ Cl=0.1, Cd= | 0.0066859
|  |  |  | @ Cl=0.4, Cd= | 0.0061437
|  |  |  | @ Cl=0.6, Cd= | 0.0044911
alpha (deg) | Cl | Cd | Cm | Cl/Cd
-16 | -0.5504 | 0.19492 | 0.0432 | -2.8237
-15.5 | -0.5346 | 0.18835 | 0.0398 | -2.8383
-15 | -0.5173 | 0.18137 | 0.036 | -2.8522
-14.5 | -0.5004 | 0.17423 | 0.0322 | -2.8721
-14 | -0.4843 | 0.16668 | 0.0284 | -2.9056
-13.5 | -0.4686 | 0.15918 | 0.0246 | -2.9438
-12.5 | -0.4392 | 0.14397 | 0.0171 | -3.0506
-11 | -0.858 | 0.02741 | -0.0463 | -31.3024
-10.5 | -0.8226 | 0.02304 | -0.046 | -35.7031
-10 | -0.7793 | 0.02033 | -0.0454 | -38.3325
-9.5 | -0.7329 | 0.01813 | -0.0447 | -40.4247
-9 | -0.6839 | 0.01636 | -0.044 | -41.8032
-8.5 | -0.6331 | 0.01489 | -0.0433 | -42.5185
-8 | -0.5807 | 0.01373 | -0.0427 | -42.2942
-7.5 | -0.5276 | 0.01263 | -0.0421 | -41.7736
-7 | -0.4733 | 0.01176 | -0.0416 | -40.2466
-6.5 | -0.4198 | 0.01057 | -0.041 | -39.7162
-6 | -0.365 | 0.0096 | -0.0404 | -38.0208
-5.5 | -0.3093 | 0.00895 | -0.04 | -34.5587
-5 | -0.2529 | 0.00848 | -0.0397 | -29.8231
-4.5 | -0.1961 | 0.00814 | -0.0394 | -24.0909
-4 | -0.1393 | 0.00775 | -0.0391 | -17.9742
-3.5 | -0.0823 | 0.00745 | -0.0389 | -11.047
-3 | -0.0254 | 0.00712 | -0.0388 | -3.5674
-2.5 | 0.0318 | 0.00689 | -0.0387 | 4.6154
-2 | 0.0891 | 0.00672 | -0.0386 | 13.2589
-1.5 | 0.1466 | 0.00654 | -0.0386 | 22.4159
-1 | 0.2041 | 0.00644 | -0.0386 | 31.6925
-0.5 | 0.2617 | 0.00632 | -0.0386 | 41.4082
0 | 0.3193 | 0.00626 | -0.0386 | 51.0064
0.5 | 0.3769 | 0.00618 | -0.0387 | 60.9871
1 | 0.4342 | 0.00609 | -0.0388 | 71.2972
1.5 | 0.4914 | 0.00595 | -0.0389 | 82.5882
2 | 0.546 | 0.00541 | -0.0389 | 100.9242
2.5 | 0.5993 | 0.00449 | -0.0381 | 133.4744
3 | 0.686 | 0.00463 | -0.0447 | 148.1641
3.5 | 0.7488 | 0.00478 | -0.0461 | 156.6527
4 | 0.8028 | 0.00492 | -0.0456 | 163.1707
4.5 | 0.8566 | 0.0051 | -0.0451 | 167.9608
5 | 0.9103 | 0.00532 | -0.0447 | 171.109
5.5 | 0.9638 | 0.00555 | -0.0442 | 173.6577
6 | 1.0172 | 0.00582 | -0.0438 | 174.7766
6.5 | 1.0706 | 0.0061 | -0.0435 | 175.5082
7 | 1.1233 | 0.00645 | -0.0431 | 174.155
7.5 | 1.1754 | 0.00688 | -0.0427 | 170.843
8 | 1.2278 | 0.0073 | -0.0423 | 168.1918
8.5 | 1.2786 | 0.0079 | -0.0419 | 161.8481
9 | 1.3282 | 0.00864 | -0.0414 | 153.7269
9.5 | 1.3759 | 0.00953 | -0.0408 | 144.3757
10 | 1.4227 | 0.01045 | -0.0401 | 136.1435
10.5 | 1.4667 | 0.01154 | -0.0391 | 127.0971
11 | 1.5084 | 0.0127 | -0.0378 | 118.7717
11.5 | 1.5469 | 0.01393 | -0.0362 | 111.0481
12 | 1.581 | 0.01525 | -0.034 | 103.6721
12.5 | 1.6101 | 0.01659 | -0.0312 | 97.0524
13 | 1.6161 | 0.01833 | -0.0254 | 88.1669
13.5 | 1.6223 | 0.0212 | -0.0225 | 76.5236
14 | 1.6324 | 0.02468 | -0.0214 | 66.1426
14.5 | 1.6389 | 0.02888 | -0.0209 | 56.7486
15 | 1.6409 | 0.03367 | -0.0206 | 48.7348
15.5 | 1.6372 | 0.03912 | -0.0205 | 41.8507
16 | 1.6328 | 0.0447 | -0.0205 | 36.528
16.5 | 1.6262 | 0.05076 | -0.0209 | 32.037
17 | 1.6181 | 0.05736 | -0.0218 | 28.2096
17.5 | 1.6103 | 0.06424 | -0.0231 | 25.0669
18 | 1.5979 | 0.07204 | -0.0249 | 22.1807
18.5 | 1.5913 | 0.07932 | -0.027 | 20.0618
19 | 1.5834 | 0.08711 | -0.0295 | 18.177
19.5 | 1.5672 | 0.09647 | -0.033 | 16.2455
20 | 1.557 | 0.10516 | -0.0365 | 14.806

## 59. Re 3M Mach 0.10 (1)
BIGFOIL.COM POLAR EXPORT
e598
EPPLER 598 |  |  |  | Cl Max: | 1.68 | at alpha= | 12.5 | deg
JavaFoil+Calcfoil stall+Eppler ext transition |  |  |  | L/D Max: | 194.727 | at alpha= | 8 | deg
Re: | 3000000 |  |  | Cd Min: | 0.00367 | at alpha= | 1 | deg
Mach: | 0.1 |  |  | Cl=0 at alpha= | -2.6724 | deg
|  |  |  | @ Cl=0.1, Cd= | 0.0056247
|  |  |  | @ Cl=0.4, Cd= | 0.0048385
|  |  |  | @ Cl=0.6, Cd= | 0.0039907
alpha (deg) | Cl | Cd | Cm | Cl/Cd
-14.5 | -0.296 | 0.10383 | -0.019 | -2.852
-14 | -0.311 | 0.09865 | -0.019 | -3.148
-13.5 | -0.325 | 0.09324 | -0.019 | -3.485
-13 | -0.339 | 0.08805 | -0.019 | -3.848
-12.5 | -0.352 | 0.08317 | -0.019 | -4.232
-12 | -0.364 | 0.07876 | -0.019 | -4.623
-11.5 | -0.375 | 0.07431 | -0.019 | -5.042
-11 | -0.384 | 0.06971 | -0.019 | -5.502
-10.5 | -0.39 | 0.06537 | -0.019 | -5.97
-10 | -0.394 | 0.06119 | -0.019 | -6.443
-9.5 | -0.395 | 0.05699 | -0.02 | -6.935
-9 | -0.392 | 0.05339 | -0.02 | -7.347
-8.5 | -0.385 | 0.0496 | -0.02 | -7.771
-8 | -0.375 | 0.04566 | -0.021 | -8.21
-7.5 | -0.36 | 0.04164 | -0.022 | -8.644
-7 | -0.345 | 0.03441 | -0.024 | -10.014
-6.5 | -0.38 | 0.00723 | -0.033 | -52.519
-6 | -0.343 | 0.00693 | -0.033 | -49.432
-5.5 | -0.301 | 0.00672 | -0.033 | -44.768
-5 | -0.255 | 0.00653 | -0.033 | -38.964
-4.5 | -0.205 | 0.0064 | -0.033 | -31.972
-4 | -0.151 | 0.00629 | -0.034 | -24.093
-3.5 | -0.096 | 0.00615 | -0.034 | -15.584
-3 | -0.038 | 0.00602 | -0.034 | -6.378
-2.5 | 0.02 | 0.0059 | -0.034 | 3.466
-2 | 0.081 | 0.00565 | -0.034 | 14.311
-1.5 | 0.141 | 0.00557 | -0.034 | 25.319
-1 | 0.201 | 0.00549 | -0.034 | 36.652
-0.5 | 0.261 | 0.00543 | -0.034 | 48.093
0 | 0.321 | 0.00539 | -0.034 | 59.58
0.5 | 0.381 | 0.00538 | -0.034 | 70.949
1 | 0.441 | 0.00367 | -0.034 | 120.279
1.5 | 0.502 | 0.00384 | -0.035 | 130.652
2 | 0.562 | 0.00394 | -0.035 | 142.604
2.5 | 0.622 | 0.00402 | -0.035 | 154.644
3 | 0.682 | 0.00417 | -0.035 | 163.379
3.5 | 0.742 | 0.00433 | -0.035 | 171.291
4 | 0.802 | 0.00455 | -0.035 | 176.085
4.5 | 0.861 | 0.00476 | -0.036 | 181.051
5 | 0.921 | 0.00494 | -0.036 | 186.5
5.5 | 0.981 | 0.00516 | -0.036 | 190.11
6 | 1.041 | 0.00543 | -0.036 | 191.618
6.5 | 1.1 | 0.00569 | -0.037 | 193.432
7 | 1.16 | 0.00598 | -0.037 | 193.927
7.5 | 1.219 | 0.00633 | -0.037 | 192.516
8 | 1.279 | 0.00657 | -0.037 | 194.727
8.5 | 1.338 | 0.00701 | -0.038 | 190.967
9 | 1.397 | 0.00751 | -0.038 | 186
9.5 | 1.457 | 0.00826 | -0.038 | 176.309
10 | 1.468 | 0.02768 | -0.037 | 53.043
10.5 | 1.509 | 0.02804 | -0.037 | 53.823
11 | 1.552 | 0.02718 | -0.037 | 57.097
11.5 | 1.596 | 0.02704 | -0.037 | 59.016
12 | 1.64 | 0.031 | -0.037 | 52.909
12.5 | 1.68 | 0.03217 | -0.037 | 52.222
13 | 1.479 | 0.03521 | -0.037 | 42.007
13.5 | 1.464 | 0.03335 | -0.037 | 43.906
14 | 1.441 | 0.03513 | -0.037 | 41.033
14.5 | 1.41 | 0.03856 | -0.038 | 36.567
15 | 1.372 | 0.03707 | -0.038 | 37.006
15.5 | 1.327 | 0.0405 | -0.038 | 32.767
16 | 1.277 | 0.05503 | -0.038 | 23.202
16.5 | 1.222 | 0.05977 | -0.038 | 20.452
17 | 1.165 | 0.0649 | -0.038 | 17.948
17.5 | 1.105 | 0.07076 | -0.038 | 15.616

## 60. Re 3M Mach 0.10 (2)
BIGFOIL.COM POLAR EXPORT
e598
EPPLER 598 |  |  |  | Cl Max: | 1.6333 | at alpha= | 14.5 | deg
XFOIL ncrit=9 |  |  |  | L/D Max: | 175.873 | at alpha= | 6.5 | deg
Re: | 3000000 |  |  | Cd Min: | 0.1015 | at alpha= | 19.5 | deg
Mach: | 0.1 |  |  | Cl=0 at alpha= | -2.7786 | deg
|  |  |  | @ Cl=0.1, Cd= | 0.0066982
|  |  |  | @ Cl=0.4, Cd= | 0.006155
|  |  |  | @ Cl=0.6, Cd= | 0.0045695
alpha (deg) | Cl | Cd | Cm | Cl/Cd
-10.5 | -0.8076 | 0.02925 | -0.0465 | -27.6103
-10 | -0.7756 | 0.02329 | -0.0467 | -33.3018
-9.5 | -0.7333 | 0.01998 | -0.0461 | -36.7017
-9 | -0.6863 | 0.01761 | -0.0453 | -38.9722
-8.5 | -0.6364 | 0.01576 | -0.0445 | -40.3807
-8 | -0.5842 | 0.01437 | -0.0437 | -40.6541
-7.5 | -0.5311 | 0.01308 | -0.043 | -40.604
-7 | -0.4767 | 0.01209 | -0.0424 | -39.4293
-6.5 | -0.4228 | 0.01085 | -0.0417 | -38.9677
-6 | -0.3678 | 0.00977 | -0.041 | -37.6459
-5 | -0.2548 | 0.00855 | -0.0402 | -29.8012
-4.5 | -0.1977 | 0.00818 | -0.0398 | -24.1687
-4 | -0.1403 | 0.00779 | -0.0395 | -18.0103
-3.5 | -0.0828 | 0.00749 | -0.0393 | -11.0547
-3 | -0.0255 | 0.00715 | -0.0391 | -3.5664
-2.5 | 0.0321 | 0.00691 | -0.039 | 4.6454
-2 | 0.0898 | 0.00673 | -0.0389 | 13.3432
-1.5 | 0.1476 | 0.00655 | -0.0388 | 22.5344
-1 | 0.2055 | 0.00645 | -0.0388 | 31.8605
-0.5 | 0.2635 | 0.00633 | -0.0388 | 41.6272
0 | 0.3215 | 0.00627 | -0.0389 | 51.2759
0.5 | 0.3794 | 0.00618 | -0.0389 | 61.3916
1 | 0.4371 | 0.00611 | -0.039 | 71.5385
1.5 | 0.4947 | 0.00597 | -0.0391 | 82.8643
2 | 0.5497 | 0.00545 | -0.0391 | 100.8624
2.5 | 0.6034 | 0.00451 | -0.0383 | 133.7916
3 | 0.6906 | 0.00465 | -0.0449 | 148.5161
4 | 0.8082 | 0.00495 | -0.0458 | 163.2727
4.5 | 0.8625 | 0.00513 | -0.0453 | 168.1287
5 | 0.9166 | 0.00534 | -0.0449 | 171.6479
5.5 | 0.9705 | 0.00558 | -0.0444 | 173.9247
6 | 1.0243 | 0.00585 | -0.044 | 175.094
6.5 | 1.0781 | 0.00613 | -0.0436 | 175.8728
7 | 1.1312 | 0.0065 | -0.0431 | 174.0308
7.5 | 1.1838 | 0.00693 | -0.0427 | 170.8225
8 | 1.2365 | 0.00736 | -0.0423 | 168.0027
8.5 | 1.2877 | 0.00798 | -0.0418 | 161.3659
9 | 1.3374 | 0.00876 | -0.0412 | 152.6712
9.5 | 1.3857 | 0.00964 | -0.0405 | 143.7448
10 | 1.4325 | 0.0106 | -0.0397 | 135.1415
10.5 | 1.476 | 0.01176 | -0.0385 | 125.5102
11 | 1.5172 | 0.01296 | -0.0371 | 117.0679
11.5 | 1.5551 | 0.01423 | -0.0352 | 109.2832
12 | 1.5882 | 0.01557 | -0.0328 | 102.0039
12.5 | 1.6108 | 0.017 | -0.0289 | 94.7529
13 | 1.6132 | 0.01921 | -0.0236 | 83.9771
13.5 | 1.6201 | 0.02256 | -0.0216 | 71.8129
14 | 1.6285 | 0.02648 | -0.0208 | 61.4992
14.5 | 1.6333 | 0.03099 | -0.0204 | 52.7041
15 | 1.6326 | 0.03614 | -0.0201 | 45.1743
15.5 | 1.6261 | 0.04192 | -0.02 | 38.7906
16 | 1.6211 | 0.04768 | -0.0202 | 33.9996
16.5 | 1.6136 | 0.05411 | -0.0208 | 29.8207
17 | 1.6052 | 0.06093 | -0.0219 | 26.345
17.5 | 1.596 | 0.06816 | -0.0234 | 23.4155
18 | 1.5847 | 0.07601 | -0.0254 | 20.8486
18.5 | 1.5766 | 0.08375 | -0.0277 | 18.8251
19 | 1.5663 | 0.09207 | -0.0306 | 17.0121
19.5 | 1.5513 | 0.1015 | -0.0343 | 15.2837

## 61. Re 3M Mach 0.25 (1)
BIGFOIL.COM POLAR EXPORT
e598
EPPLER 598 |  |  |  | Cl Max: | 1.714 | at alpha= | 12.5 | deg
JavaFoil+Calcfoil stall+Eppler ext transition |  |  |  | L/D Max: | 186.141 | at alpha= | 6.5 | deg
Re: | 3000000 |  |  | Cd Min: | 0.00399 | at alpha= | 1.5 | deg
Mach: | 0.25 |  |  | Cl=0 at alpha= | -2.675 | deg
|  |  |  | @ Cl=0.1, Cd= | 0.0057053
|  |  |  | @ Cl=0.4, Cd= | 0.0054581
|  |  |  | @ Cl=0.6, Cd= | 0.09501
alpha (deg) | Cl | Cd | Cm | Cl/Cd
-11 | -0.183 | 0.07392 | -0.019 | -2.478
-10.5 | -0.222 | 0.06917 | -0.019 | -3.209
-10 | -0.254 | 0.06479 | -0.019 | -3.927
-9.5 | -0.281 | 0.06078 | -0.019 | -4.625
-9 | -0.302 | 0.05691 | -0.019 | -5.298
-8.5 | -0.315 | 0.05331 | -0.019 | -5.913
-8 | -0.322 | 0.04924 | -0.02 | -6.544
-7.5 | -0.322 | 0.04527 | -0.021 | -7.111
-7 | -0.315 | 0.04075 | -0.022 | -7.726
-6.5 | -0.301 | 0.03584 | -0.023 | -8.402
-6 | -0.335 | 0.00706 | -0.034 | -47.409
-5.5 | -0.298 | 0.00682 | -0.034 | -43.699
-5 | -0.255 | 0.00667 | -0.034 | -38.252
-4.5 | -0.207 | 0.00647 | -0.034 | -31.994
-4 | -0.154 | 0.00635 | -0.034 | -24.264
-3.5 | -0.098 | 0.00623 | -0.034 | -15.704
-3 | -0.039 | 0.0061 | -0.035 | -6.438
-2.5 | 0.021 | 0.00599 | -0.035 | 3.503
-2 | 0.083 | 0.00573 | -0.035 | 14.503
-1.5 | 0.145 | 0.00564 | -0.035 | 25.666
-1 | 0.207 | 0.00556 | -0.035 | 37.157
-0.5 | 0.268 | 0.00551 | -0.035 | 48.729
0 | 0.33 | 0.00549 | -0.035 | 60.192
0.5 | 0.392 | 0.00548 | -0.035 | 71.582
1 | 0.454 | 0.00531 | -0.035 | 85.41
1.5 | 0.515 | 0.00399 | -0.035 | 129.136
2 | 0.577 | 0.0041 | -0.036 | 140.736
2.5 | 0.639 | 0.00419 | -0.036 | 152.518
3 | 0.7 | 0.00436 | -0.036 | 160.705
3.5 | 0.762 | 0.00455 | -0.036 | 167.427
4 | 0.824 | 0.00478 | -0.036 | 172.402
4.5 | 0.885 | 0.005 | -0.037 | 177.153
5 | 0.947 | 0.00522 | -0.037 | 181.339
5.5 | 1.008 | 0.0055 | -0.037 | 183.325
6 | 1.069 | 0.00579 | -0.037 | 184.635
6.5 | 1.131 | 0.00607 | -0.038 | 186.141
7 | 1.192 | 0.00644 | -0.038 | 185.081
7.5 | 1.253 | 0.00684 | -0.038 | 183.088
8 | 1.314 | 0.00713 | -0.038 | 184.204
8.5 | 1.375 | 0.00766 | -0.039 | 179.442
9 | 1.436 | 0.00832 | -0.039 | 172.635
9.5 | 1.45 | 0.0282 | -0.038 | 51.419
10 | 1.492 | 0.0289 | -0.038 | 51.613
10.5 | 1.536 | 0.02911 | -0.038 | 52.753
11 | 1.58 | 0.02815 | -0.038 | 56.15
11.5 | 1.624 | 0.03325 | -0.038 | 48.838
12 | 1.665 | 0.03462 | -0.038 | 48.105
12.5 | 1.714 | 0.03279 | -0.038 | 52.269
13 | 1.422 | 0.0361 | -0.038 | 39.393
13.5 | 1.376 | 0.03981 | -0.038 | 34.577
14 | 1.316 | 0.03691 | -0.038 | 35.649
14.5 | 1.241 | 0.04087 | -0.038 | 30.357
15 | 1.153 | 0.04038 | -0.038 | 28.551
15.5 | 1.054 | 0.06072 | -0.038 | 17.356
16 | 0.945 | 0.06716 | -0.038 | 14.067
16.5 | 0.828 | 0.07465 | -0.038 | 11.095
17 | 0.706 | 0.08354 | -0.038 | 8.449
17.5 | 0.578 | 0.09501 | -0.038 | 6.08

## 62. Re 3M Mach 0.25 (2)
BIGFOIL.COM POLAR EXPORT
e598
EPPLER 598 |  |  |  | Cl Max: | 1.6045 | at alpha= | 13.5 | deg
XFOIL ncrit=9 |  |  |  | L/D Max: | 175.211 | at alpha= | 6.5 | deg
Re: | 3000000 |  |  | Cd Min: | 0.21975 | at alpha= | -17.5 | deg
Mach: | 0.25 |  |  | Cl=0 at alpha= | -2.7797 | deg
|  |  |  | @ Cl=0.1, Cd= | 0.0067646
|  |  |  | @ Cl=0.4, Cd= | 0.0062425
|  |  |  | @ Cl=0.6, Cd= | 0.005091
alpha (deg) | Cl | Cd | Cm | Cl/Cd
-17.5 | -0.6169 | 0.21975 | 0.0584 | -2.8073
-17 | -0.5971 | 0.21284 | 0.0542 | -2.8054
-16.5 | -0.5764 | 0.20657 | 0.0501 | -2.7903
-16 | -0.5588 | 0.19952 | 0.0467 | -2.8007
-15.5 | -0.5403 | 0.19224 | 0.0427 | -2.8105
-15 | -0.5215 | 0.18506 | 0.0386 | -2.818
-14.5 | -0.5031 | 0.1778 | 0.0347 | -2.8296
-13.5 | -0.4681 | 0.16271 | 0.0268 | -2.8769
-13 | -0.4513 | 0.15508 | 0.0228 | -2.9101
-12.5 | -0.4351 | 0.14753 | 0.019 | -2.9492
-12 | -0.4192 | 0.14009 | 0.0153 | -2.9924
-11.5 | -0.4049 | 0.13226 | 0.0115 | -3.0614
-11 | -0.3997 | 0.12231 | 0.0069 | -3.2679
-10 | -0.393 | 0.10269 | -0.0022 | -3.8271
-9.5 | -0.3898 | 0.09413 | -0.0066 | -4.1411
-9 | -0.4614 | 0.0733 | -0.0174 | -6.2947
-8.5 | -0.5035 | 0.06153 | -0.0257 | -8.183
-8 | -0.5784 | 0.02512 | -0.0487 | -23.0255
-7.5 | -0.5419 | 0.01818 | -0.0484 | -29.8075
-7 | -0.4909 | 0.01534 | -0.0473 | -32.0013
-6.5 | -0.4391 | 0.01258 | -0.0459 | -34.9046
-6 | -0.3832 | 0.01086 | -0.0447 | -35.2855
-5.5 | -0.325 | 0.00975 | -0.0438 | -33.3333
-5 | -0.2657 | 0.00903 | -0.043 | -29.4241
-4.5 | -0.206 | 0.00848 | -0.0423 | -24.2925
-4 | -0.146 | 0.00806 | -0.0418 | -18.1141
-3.5 | -0.0862 | 0.00767 | -0.0413 | -11.2386
-3 | -0.0263 | 0.00729 | -0.0409 | -3.6077
-2.5 | 0.0334 | 0.00701 | -0.0406 | 4.7646
-2 | 0.0934 | 0.00678 | -0.0404 | 13.7758
-1.5 | 0.1534 | 0.00664 | -0.0403 | 23.1024
-1 | 0.2134 | 0.00649 | -0.0402 | 32.8814
-0.5 | 0.2736 | 0.0064 | -0.0401 | 42.75
0 | 0.3336 | 0.00632 | -0.0401 | 52.7848
0.5 | 0.3936 | 0.00625 | -0.0401 | 62.976
1 | 0.4534 | 0.00618 | -0.0402 | 73.3657
1.5 | 0.513 | 0.00607 | -0.0403 | 84.514
2 | 0.5708 | 0.00562 | -0.0402 | 101.5658
2.5 | 0.626 | 0.00462 | -0.0395 | 135.4978
3 | 0.7159 | 0.00474 | -0.0461 | 151.0338
3.5 | 0.7822 | 0.00489 | -0.0476 | 159.9591
4 | 0.8385 | 0.00508 | -0.047 | 165.0591
4.5 | 0.8949 | 0.00528 | -0.0464 | 169.4886
5 | 0.9512 | 0.0055 | -0.0458 | 172.9455
5.5 | 1.0074 | 0.00577 | -0.0451 | 174.5927
6 | 1.0635 | 0.00607 | -0.0445 | 175.2059
6.5 | 1.1196 | 0.00639 | -0.0439 | 175.2113
7 | 1.1752 | 0.00677 | -0.0433 | 173.5894
7.5 | 1.2302 | 0.00724 | -0.0426 | 169.9171
8 | 1.285 | 0.00775 | -0.0419 | 165.8065
8.5 | 1.3382 | 0.00846 | -0.041 | 158.1797
9 | 1.3893 | 0.00936 | -0.04 | 148.4295
9.5 | 1.4383 | 0.0104 | -0.0387 | 138.2981
10 | 1.4851 | 0.01152 | -0.0372 | 128.9149
10.5 | 1.5272 | 0.01287 | -0.0352 | 118.6636
11 | 1.5642 | 0.01433 | -0.0325 | 109.1556
11.5 | 1.5923 | 0.01598 | -0.0289 | 99.6433
12 | 1.5951 | 0.01812 | -0.0226 | 88.0298
12.5 | 1.5987 | 0.02189 | -0.0202 | 73.0333
13 | 1.604 | 0.02644 | -0.0193 | 60.6657
13.5 | 1.6045 | 0.03162 | -0.0188 | 50.7432
14 | 1.5997 | 0.03736 | -0.0184 | 42.8185
14.5 | 1.5916 | 0.04348 | -0.0182 | 36.6053
15 | 1.5842 | 0.04971 | -0.0182 | 31.8688
15.5 | 1.5712 | 0.05696 | -0.0189 | 27.5843
16 | 1.5644 | 0.0639 | -0.02 | 24.482
16.5 | 1.5523 | 0.07171 | -0.0216 | 21.6469
17 | 1.5414 | 0.0798 | -0.0237 | 19.3158
17.5 | 1.5286 | 0.08853 | -0.0265 | 17.2665
18 | 1.5121 | 0.09817 | -0.03 | 15.4029
18.5 | 1.501 | 0.10735 | -0.0338 | 13.9823

## 63. Re 3M Mach 0.50 (1)
BIGFOIL.COM POLAR EXPORT
e598
EPPLER 598 |  |  |  | Cl Max: | 2.575 | at alpha= | 20 | deg
JavaFoil+Calcfoil stall+Eppler ext transition |  |  |  | L/D Max: | 135.644 | at alpha= | 3.5 | deg
Re: | 3000000 |  |  | Cd Min: | 0.00483 | at alpha= | 1.5 | deg
Mach: | 0.5 |  |  | Cl=0 at alpha= | -2.6742 | deg
|  |  |  | @ Cl=0.1, Cd= | 0.0063028
|  |  |  | @ Cl=0.4, Cd= | 0.0062859
|  |  |  | @ Cl=0.6, Cd= | 0.0049552
alpha (deg) | Cl | Cd | Cm | Cl/Cd
-20 | -0.931 | 0.16816 | -0.026 | -5.537
-19.5 | -0.906 | 0.1637 | -0.026 | -5.534
-19 | -0.88 | 0.15817 | -0.025 | -5.565
-18.5 | -0.855 | 0.15613 | -0.025 | -5.474
-18 | -0.831 | 0.15636 | -0.025 | -5.312
-17.5 | -0.804 | 0.14591 | -0.025 | -5.512
-17 | -0.778 | 0.13833 | -0.025 | -5.623
-16.5 | -0.75 | 0.13382 | -0.024 | -5.605
-16 | -0.723 | 0.13009 | -0.023 | -5.559
-15.5 | -0.697 | 0.1249 | -0.023 | -5.578
-15 | -0.67 | 0.12194 | -0.022 | -5.498
-14.5 | -0.644 | 0.11701 | -0.022 | -5.503
-14 | -0.617 | 0.11296 | -0.022 | -5.466
-13.5 | -0.591 | 0.10962 | -0.021 | -5.391
-13 | -0.566 | 0.10888 | -0.022 | -5.194
-12.5 | -0.538 | 0.10241 | -0.021 | -5.256
-12 | -0.51 | 0.09931 | -0.02 | -5.138
-11.5 | -0.483 | 0.09514 | -0.02 | -5.079
-11 | -0.456 | 0.09062 | -0.019 | -5.035
-10.5 | -0.429 | 0.08566 | -0.019 | -5.012
-10 | -0.403 | 0.08278 | -0.019 | -4.862
-9.5 | -0.376 | 0.08243 | -0.019 | -4.56
-9 | -0.348 | 0.07677 | -0.018 | -4.536
-8.5 | -0.321 | 0.06697 | -0.018 | -4.791
-8 | -0.294 | 0.05993 | -0.018 | -4.902
-7.5 | -0.267 | 0.05401 | -0.018 | -4.939
-7 | -0.24 | 0.04971 | -0.019 | -4.819
-6.5 | -0.212 | 0.04786 | -0.018 | -4.433
-6 | -0.186 | 0.04272 | -0.021 | -4.347
-5.5 | -0.159 | 0.03765 | -0.023 | -4.23
-5 | -0.132 | 0.03471 | -0.024 | -3.797
-4.5 | -0.105 | 0.03018 | -0.026 | -3.476
-4 | -0.145 | 0.00679 | -0.038 | -21.421
-3.5 | -0.102 | 0.00668 | -0.039 | -15.305
-3 | -0.043 | 0.00654 | -0.039 | -6.504
-2.5 | 0.023 | 0.0064 | -0.039 | 3.612
-2 | 0.093 | 0.00632 | -0.039 | 14.708
-1.5 | 0.162 | 0.00615 | -0.039 | 26.313
-1 | 0.231 | 0.00613 | -0.039 | 37.684
-0.5 | 0.3 | 0.00619 | -0.039 | 48.466
0 | 0.369 | 0.00625 | -0.039 | 59.03
0.5 | 0.438 | 0.00633 | -0.039 | 69.194
1 | 0.507 | 0.00647 | -0.04 | 78.414
1.5 | 0.576 | 0.00483 | -0.04 | 119.192
2 | 0.645 | 0.00519 | -0.04 | 124.336
2.5 | 0.714 | 0.00544 | -0.04 | 131.384
3 | 0.783 | 0.0058 | -0.04 | 135.063
3.5 | 0.852 | 0.00628 | -0.04 | 135.644
4 | 0.921 | 0.00682 | -0.041 | 134.982
4.5 | 0.99 | 0.00753 | -0.041 | 131.491
5 | 1.058 | 0.00861 | -0.041 | 122.913
5.5 | 1.127 | 0.01145 | -0.041 | 98.428
6 | 1.196 | 0.01228 | -0.042 | 97.35
6.5 | 1.264 | 0.01287 | -0.042 | 98.223
7 | 1.333 | 0.01348 | -0.042 | 98.847
7.5 | 1.356 | 0.04779 | -0.041 | 28.383
8 | 1.408 | 0.04604 | -0.041 | 30.571
8.5 | 1.456 | 0.04375 | -0.041 | 33.277
9 | 1.506 | 0.04296 | -0.041 | 35.047
9.5 | 1.556 | 0.04161 | -0.04 | 37.407
10 | 1.605 | 0.04099 | -0.04 | 39.165
10.5 | 1.655 | 0.04817 | -0.04 | 34.354
11 | 1.697 | 0.05012 | -0.04 | 33.865
11.5 | 1.737 | 0.05048 | -0.039 | 34.419
12 | 1.614 | 0.09563 | -0.019 | 16.879
12.5 | 1.826 | 0.07213 | -0.039 | 25.314
13 | 1.727 | 0.10646 | -0.022 | 16.222
13.5 | 1.913 | 0.08698 | -0.038 | 21.999
14 | 1.841 | 0.11893 | -0.025 | 15.482
14.5 | 1.926 | 0.12039 | -0.031 | 16.001
15 | 2.057 | 0.10915 | -0.037 | 18.845
15.5 | 2.012 | 0.13351 | -0.028 | 15.073
16 | 2.103 | 0.13301 | -0.033 | 15.811
16.5 | 2.217 | 0.12416 | -0.038 | 17.858
17 | 2.184 | 0.14524 | -0.031 | 15.039
17.5 | 2.252 | 0.14989 | -0.033 | 15.023
18 | 2.366 | 0.1402 | -0.038 | 16.88
18.5 | 2.438 | 0.14326 | -0.04 | 17.018
19 | 2.413 | 0.16294 | -0.034 | 14.807
19.5 | 2.479 | 0.16651 | -0.036 | 14.89
20 | 2.575 | 0.16194 | -0.039 | 15.898

## 64. Re 3M Mach 0.50 (2)
BIGFOIL.COM POLAR EXPORT
e598
EPPLER 598 |  |  |  | Cl Max: | 1.6136 | at alpha= | 9.5 | deg
XFOIL ncrit=9 |  |  |  | L/D Max: | 176.852 | at alpha= | 5 | deg
Re: | 3000000 |  |  | Cd Min: | 0.27837 | at alpha= | -20 | deg
Mach: | 0.5 |  |  | Cl=0 at alpha= | -2.7774 | deg
|  |  |  | @ Cl=0.1, Cd= | 0.0072053
|  |  |  | @ Cl=0.4, Cd= | 0.0065754
|  |  |  | @ Cl=0.6, Cd= | 0.0064745
alpha (deg) | Cl | Cd | Cm | Cl/Cd
-20 | -0.7837 | 0.27837 | 0.0966 | -2.8153
-19.5 | -0.7597 | 0.27014 | 0.0913 | -2.8122
-19 | -0.7353 | 0.26207 | 0.0861 | -2.8057
-18.5 | -0.7111 | 0.25386 | 0.0809 | -2.8012
-18 | -0.6867 | 0.24568 | 0.0758 | -2.7951
-17.5 | -0.663 | 0.238 | 0.0709 | -2.7857
-17 | -0.6428 | 0.23103 | 0.0674 | -2.7823
-16.5 | -0.618 | 0.22362 | 0.0625 | -2.7636
-16 | -0.5934 | 0.2155 | 0.0576 | -2.7536
-15.5 | -0.5694 | 0.20684 | 0.0526 | -2.7529
-15 | -0.5456 | 0.19867 | 0.0478 | -2.7463
-14.5 | -0.5221 | 0.19065 | 0.0431 | -2.7385
-14 | -0.499 | 0.18252 | 0.0385 | -2.7339
-13.5 | -0.4764 | 0.17454 | 0.034 | -2.7295
-13 | -0.4541 | 0.16648 | 0.0295 | -2.7277
-12.5 | -0.4343 | 0.15813 | 0.0251 | -2.7465
-12 | -0.4131 | 0.15039 | 0.0209 | -2.7469
-11.5 | -0.3918 | 0.14306 | 0.0169 | -2.7387
-11 | -0.3709 | 0.13581 | 0.0129 | -2.731
-10.5 | -0.3517 | 0.12809 | 0.0088 | -2.7457
-10 | -0.3333 | 0.12043 | 0.0047 | -2.7676
-9.5 | -0.3219 | 0.11085 | 0.0002 | -2.9039
-9 | -0.3074 | 0.10302 | -0.0038 | -2.9839
-8.5 | -0.2982 | 0.09444 | -0.0084 | -3.1576
-8 | -0.2786 | 0.08869 | -0.0117 | -3.1413
-7.5 | -0.2734 | 0.0803 | -0.0161 | -3.4047
-7 | -0.2649 | 0.07334 | -0.0199 | -3.6119
-6.5 | -0.2671 | 0.06588 | -0.0237 | -4.0543
-6 | -0.2714 | 0.05794 | -0.0301 | -4.6842
-5.5 | -0.2616 | 0.04703 | -0.0411 | -5.5624
-5 | -0.2449 | 0.03257 | -0.0521 | -7.5192
-4.5 | -0.2308 | 0.01523 | -0.0562 | -15.1543
-4 | -0.1726 | 0.01042 | -0.0538 | -16.5643
-3.5 | -0.1028 | 0.00887 | -0.0516 | -11.5896
-3 | -0.0317 | 0.00801 | -0.0499 | -3.9576
-2.5 | 0.0395 | 0.00755 | -0.0486 | 5.2318
-2 | 0.1097 | 0.00715 | -0.0476 | 15.3427
-1.5 | 0.1798 | 0.00691 | -0.0469 | 26.0203
-1 | 0.2498 | 0.00675 | -0.0464 | 37.0074
-0.5 | 0.3197 | 0.00665 | -0.046 | 48.0752
0 | 0.3893 | 0.00658 | -0.0457 | 59.1641
0.5 | 0.4589 | 0.00655 | -0.0455 | 70.0611
1 | 0.5284 | 0.00651 | -0.0454 | 81.1674
1.5 | 0.5975 | 0.00648 | -0.0453 | 92.2068
2 | 0.6662 | 0.00633 | -0.0452 | 105.2449
2.5 | 0.7291 | 0.00501 | -0.0441 | 145.5289
3.5 | 0.9124 | 0.00546 | -0.0526 | 167.1062
4 | 0.9789 | 0.00569 | -0.0515 | 172.0387
4.5 | 1.0457 | 0.00596 | -0.0503 | 175.453
5 | 1.1124 | 0.00629 | -0.0489 | 176.8521
5.5 | 1.1793 | 0.00667 | -0.0474 | 176.8066
6 | 1.2463 | 0.00711 | -0.0458 | 175.2883
6.5 | 1.3126 | 0.00765 | -0.0439 | 171.5817
7 | 1.3789 | 0.00823 | -0.0419 | 167.5456
8 | 1.5044 | 0.01004 | -0.0366 | 149.8406
8.5 | 1.5599 | 0.01137 | -0.0332 | 137.1944
9 | 1.6021 | 0.0132 | -0.0286 | 121.3712
9.5 | 1.6136 | 0.01573 | -0.0214 | 102.5811
10 | 1.6094 | 0.02103 | -0.0188 | 76.5288
10.5 | 1.6005 | 0.02737 | -0.0172 | 58.4764
11 | 1.5827 | 0.03419 | -0.0156 | 46.2913
11.5 | 1.5626 | 0.04126 | -0.0144 | 37.872
12 | 1.5436 | 0.0485 | -0.0137 | 31.8268
12.5 | 1.5243 | 0.0563 | -0.0137 | 27.0746
13 | 1.508 | 0.06428 | -0.0144 | 23.4599
13.5 | 1.4913 | 0.07276 | -0.0158 | 20.4962
14 | 1.4757 | 0.08163 | -0.0179 | 18.0779
15 | 1.4496 | 0.10033 | -0.0241 | 14.4483
15.5 | 1.4331 | 0.11079 | -0.0286 | 12.9353
16 | 1.4166 | 0.1218 | -0.0339 | 11.6305
16.5 | 1.3982 | 0.13351 | -0.0401 | 10.4726
17 | 1.3805 | 0.14568 | -0.0472 | 9.4762
17.5 | 1.3608 | 0.15859 | -0.0553 | 8.5806
18 | 1.3432 | 0.17173 | -0.0639 | 7.8216
18.5 | 1.3287 | 0.18477 | -0.0728 | 7.1911
19 | 1.3157 | 0.19806 | -0.0821 | 6.6429
19.5 | 1.3044 | 0.21156 | -0.0916 | 6.1656
20 | 1.2955 | 0.22516 | -0.1012 | 5.7537

## 65. Re 4M Mach 0.00 (1)
BIGFOIL.COM POLAR EXPORT
e598
EPPLER 598 |  |  |  | Cl Max: | 1.679 | at alpha= | 12.5 | deg
JavaFoil+Calcfoil stall+Eppler ext transition |  |  |  | L/D Max: | 200.839 | at alpha= | 8 | deg
Re: | 4000000 |  |  | Cd Min: | 0.00363 | at alpha= | 1.5 | deg
Mach: | 0 |  |  | Cl=0 at alpha= | -2.6724 | deg
|  |  |  | @ Cl=0.1, Cd= | 0.0053967
|  |  |  | @ Cl=0.4, Cd= | 0.005177
|  |  |  | @ Cl=0.6, Cd= | 0.0037947
alpha (deg) | Cl | Cd | Cm | Cl/Cd
-12 | -0.392 | 0.07561 | -0.02 | -5.182
-11.5 | -0.4 | 0.07117 | -0.02 | -5.618
-11 | -0.406 | 0.06642 | -0.02 | -6.116
-10.5 | -0.41 | 0.06225 | -0.02 | -6.59
-10 | -0.412 | 0.05807 | -0.02 | -7.086
-9.5 | -0.41 | 0.05385 | -0.021 | -7.616
-9 | -0.405 | 0.05013 | -0.021 | -8.076
-8.5 | -0.396 | 0.04616 | -0.022 | -8.584
-8 | -0.384 | 0.04187 | -0.023 | -9.179
-7.5 | -0.37 | 0.03621 | -0.024 | -10.22
-7 | -0.414 | 0.0072 | -0.033 | -57.523
-6.5 | -0.381 | 0.00691 | -0.033 | -55.156
-6 | -0.343 | 0.00663 | -0.033 | -51.745
-5.5 | -0.301 | 0.00644 | -0.033 | -46.724
-5 | -0.254 | 0.00627 | -0.033 | -40.541
-4.5 | -0.204 | 0.00614 | -0.033 | -33.25
-4 | -0.151 | 0.00603 | -0.033 | -25.023
-3.5 | -0.095 | 0.0059 | -0.033 | -16.175
-3 | -0.038 | 0.00577 | -0.033 | -6.623
-2.5 | 0.02 | 0.00566 | -0.033 | 3.598
-2 | 0.08 | 0.00542 | -0.034 | 14.83
-1.5 | 0.14 | 0.00535 | -0.034 | 26.208
-1 | 0.2 | 0.00528 | -0.034 | 37.892
-0.5 | 0.26 | 0.00522 | -0.034 | 49.786
0 | 0.32 | 0.00519 | -0.034 | 61.544
0.5 | 0.379 | 0.00517 | -0.034 | 73.333
1 | 0.439 | 0.00519 | -0.034 | 84.622
1.5 | 0.499 | 0.00363 | -0.034 | 137.389
2 | 0.559 | 0.00374 | -0.035 | 149.336
2.5 | 0.619 | 0.00382 | -0.035 | 161.9
3 | 0.678 | 0.00398 | -0.035 | 170.456
3.5 | 0.738 | 0.00416 | -0.035 | 177.397
4 | 0.798 | 0.00436 | -0.035 | 183.086
4.5 | 0.857 | 0.00452 | -0.035 | 189.581
5 | 0.917 | 0.00473 | -0.036 | 193.617
5.5 | 0.976 | 0.00496 | -0.036 | 196.741
6 | 1.036 | 0.00522 | -0.036 | 198.457
6.5 | 1.095 | 0.00546 | -0.036 | 200.653
7 | 1.154 | 0.00576 | -0.037 | 200.373
7.5 | 1.213 | 0.00607 | -0.037 | 199.763
8 | 1.272 | 0.00634 | -0.037 | 200.839
8.5 | 1.331 | 0.00675 | -0.038 | 197.207
9 | 1.39 | 0.00735 | -0.038 | 189.233
9.5 | 1.449 | 0.00803 | -0.038 | 180.5
10 | 1.469 | 0.02946 | -0.037 | 49.886
10.5 | 1.509 | 0.02999 | -0.037 | 50.326
11 | 1.552 | 0.02897 | -0.037 | 53.574
11.5 | 1.596 | 0.02871 | -0.037 | 55.586
12 | 1.64 | 0.02816 | -0.037 | 58.251
12.5 | 1.679 | 0.02941 | -0.037 | 57.104
13 | 1.49 | 0.03209 | -0.037 | 46.446
13.5 | 1.479 | 0.03505 | -0.037 | 42.202
14 | 1.46 | 0.03212 | -0.038 | 45.465
14.5 | 1.434 | 0.03516 | -0.038 | 40.784
15 | 1.401 | 0.03842 | -0.038 | 36.474
15.5 | 1.362 | 0.03704 | -0.038 | 36.775
16 | 1.318 | 0.04042 | -0.038 | 32.62
16.5 | 1.27 | 0.04417 | -0.038 | 28.757
17 | 1.219 | 0.05942 | -0.038 | 20.514
17.5 | 1.166 | 0.06437 | -0.039 | 18.109

## 66. Re 4M Mach 0.00 (2)
BIGFOIL.COM POLAR EXPORT
e598
EPPLER 598 |  |  |  | Cl Max: | 1.6697 | at alpha= | 15 | deg
XFOIL ncrit=9 |  |  |  | L/D Max: | 183.917 | at alpha= | 6 | deg
Re: | 4000000 |  |  | Cd Min: | 0.10017 | at alpha= | 20 | deg
Mach: | 0 |  |  | Cl=0 at alpha= | -2.7714 | deg
|  |  |  | @ Cl=0.1, Cd= | 0.0063422
|  |  |  | @ Cl=0.4, Cd= | 0.0058638
|  |  |  | @ Cl=0.6, Cd= | 0.0049221
alpha (deg) | Cl | Cd | Cm | Cl/Cd
-12 | -0.9713 | 0.02627 | -0.0474 | -36.9737
-11.5 | -0.9354 | 0.02243 | -0.0468 | -41.7031
-11 | -0.8917 | 0.02003 | -0.046 | -44.5182
-10.5 | -0.8454 | 0.01799 | -0.0453 | -46.9928
-10 | -0.7967 | 0.01634 | -0.0445 | -48.7576
-9.5 | -0.7464 | 0.01489 | -0.0438 | -50.1276
-9 | -0.6948 | 0.01364 | -0.0431 | -50.9384
-8.5 | -0.6422 | 0.01253 | -0.0424 | -51.253
-8 | -0.5884 | 0.01163 | -0.0418 | -50.5933
-7.5 | -0.534 | 0.01078 | -0.0413 | -49.5362
-7 | -0.4789 | 0.0101 | -0.0409 | -47.4158
-6.5 | -0.4232 | 0.00948 | -0.0404 | -44.6414
-6 | -0.3672 | 0.00897 | -0.0401 | -40.9365
-5.5 | -0.3107 | 0.00853 | -0.0398 | -36.4244
-5 | -0.2542 | 0.00807 | -0.0394 | -31.4994
-4.5 | -0.1975 | 0.00762 | -0.0391 | -25.9186
-3.5 | -0.0832 | 0.00708 | -0.0388 | -11.7514
-3 | -0.0262 | 0.00678 | -0.0386 | -3.8643
-2.5 | 0.0311 | 0.00654 | -0.0385 | 4.7554
-2 | 0.0886 | 0.00637 | -0.0385 | 13.9089
-1.5 | 0.1461 | 0.00623 | -0.0384 | 23.451
-1 | 0.2038 | 0.00609 | -0.0384 | 33.4647
-0.5 | 0.2614 | 0.00602 | -0.0385 | 43.4219
0 | 0.3192 | 0.00594 | -0.0386 | 53.7374
0.5 | 0.3768 | 0.0059 | -0.0387 | 63.8644
1 | 0.4345 | 0.00581 | -0.0388 | 74.7849
1.5 | 0.4918 | 0.00574 | -0.0389 | 85.6794
2 | 0.5487 | 0.00558 | -0.039 | 98.3333
2.5 | 0.6025 | 0.00489 | -0.0388 | 123.2106
3.5 | 0.7398 | 0.00449 | -0.0441 | 164.7661
4 | 0.805 | 0.00463 | -0.0461 | 173.8661
4.5 | 0.8587 | 0.00482 | -0.0456 | 178.1535
5 | 0.9122 | 0.00504 | -0.0451 | 180.9921
5.5 | 0.9656 | 0.00527 | -0.0446 | 183.2258
6 | 1.0189 | 0.00554 | -0.0442 | 183.917
6.5 | 1.0718 | 0.00585 | -0.0438 | 183.2137
7 | 1.1245 | 0.00621 | -0.0433 | 181.0789
7.5 | 1.1766 | 0.00662 | -0.0429 | 177.7341
8 | 1.228 | 0.00712 | -0.0425 | 172.4719
8.5 | 1.2786 | 0.00774 | -0.042 | 165.1938
9 | 1.3281 | 0.00849 | -0.0415 | 156.4311
9.5 | 1.3764 | 0.00932 | -0.0409 | 147.6824
10 | 1.4229 | 0.01027 | -0.0401 | 138.5492
10.5 | 1.4684 | 0.01123 | -0.0393 | 130.7569
11 | 1.5105 | 0.01236 | -0.038 | 122.2087
11.5 | 1.5512 | 0.01345 | -0.0366 | 115.3309
12 | 1.5886 | 0.0146 | -0.0348 | 108.8082
12.5 | 1.6219 | 0.01578 | -0.0325 | 102.782
13 | 1.6389 | 0.01714 | -0.0277 | 95.6184
14 | 1.6537 | 0.02251 | -0.0216 | 73.4651
14.5 | 1.6637 | 0.02624 | -0.0209 | 63.4032
15 | 1.6697 | 0.03061 | -0.0206 | 54.5475
15.5 | 1.6668 | 0.03595 | -0.0205 | 46.3644
16 | 1.6655 | 0.04118 | -0.0204 | 40.4444
16.5 | 1.657 | 0.04722 | -0.0206 | 35.0911
17 | 1.6491 | 0.05356 | -0.0212 | 30.7898
17.5 | 1.6427 | 0.06003 | -0.0221 | 27.3647
18 | 1.6291 | 0.06768 | -0.0236 | 24.0706
18.5 | 1.623 | 0.07467 | -0.0253 | 21.7356
19 | 1.6151 | 0.08217 | -0.0275 | 19.6556
19.5 | 1.5977 | 0.09141 | -0.0307 | 17.4784
20 | 1.586 | 0.10017 | -0.0342 | 15.8331

## 67. Re 4M Mach 0.10 (1)
BIGFOIL.COM POLAR EXPORT
e598
EPPLER 598 |  |  |  | Cl Max: | 1.686 | at alpha= | 12.5 | deg
JavaFoil+Calcfoil stall+Eppler ext transition |  |  |  | L/D Max: | 199.297 | at alpha= | 6.5 | deg
Re: | 4000000 |  |  | Cd Min: | 0.00369 | at alpha= | 1.5 | deg
Mach: | 0.1 |  |  | Cl=0 at alpha= | -2.6724 | deg
|  |  |  | @ Cl=0.1, Cd= | 0.005421
|  |  |  | @ Cl=0.4, Cd= | 0.0051963
|  |  |  | @ Cl=0.6, Cd= | 0.0038207
alpha (deg) | Cl | Cd | Cm | Cl/Cd
-12 | -0.365 | 0.07662 | -0.019 | -4.76
-11.5 | -0.376 | 0.07209 | -0.02 | -5.21
-11 | -0.385 | 0.06758 | -0.02 | -5.692
-10.5 | -0.392 | 0.06303 | -0.02 | -6.214
-10 | -0.396 | 0.05888 | -0.02 | -6.722
-9.5 | -0.397 | 0.0548 | -0.021 | -7.241
-9 | -0.394 | 0.051 | -0.021 | -7.728
-8.5 | -0.388 | 0.04688 | -0.022 | -8.274
-8 | -0.378 | 0.04288 | -0.022 | -8.805
-7.5 | -0.364 | 0.03796 | -0.023 | -9.587
-7 | -0.411 | 0.00728 | -0.034 | -56.44
-6.5 | -0.38 | 0.00694 | -0.033 | -54.691
-6 | -0.343 | 0.00666 | -0.033 | -51.473
-5.5 | -0.301 | 0.00646 | -0.033 | -46.559
-5 | -0.255 | 0.00629 | -0.033 | -40.467
-4.5 | -0.205 | 0.00616 | -0.033 | -33.238
-4 | -0.151 | 0.00604 | -0.034 | -25.061
-3.5 | -0.096 | 0.00592 | -0.034 | -16.205
-3 | -0.038 | 0.00578 | -0.034 | -6.639
-2.5 | 0.02 | 0.00567 | -0.034 | 3.609
-2 | 0.081 | 0.00544 | -0.034 | 14.867
-1.5 | 0.141 | 0.00538 | -0.034 | 26.217
-1 | 0.201 | 0.00529 | -0.034 | 38.01
-0.5 | 0.261 | 0.00523 | -0.034 | 49.929
0 | 0.321 | 0.00521 | -0.034 | 61.697
0.5 | 0.381 | 0.00519 | -0.034 | 73.463
1 | 0.441 | 0.00521 | -0.034 | 84.746
1.5 | 0.502 | 0.00369 | -0.035 | 136.091
2 | 0.562 | 0.00377 | -0.035 | 148.93
2.5 | 0.622 | 0.00385 | -0.035 | 161.582
3 | 0.682 | 0.00401 | -0.035 | 169.906
3.5 | 0.742 | 0.00419 | -0.035 | 176.862
4 | 0.802 | 0.00439 | -0.035 | 182.448
4.5 | 0.861 | 0.00458 | -0.036 | 188.038
5 | 0.921 | 0.00478 | -0.036 | 192.692
5.5 | 0.981 | 0.00501 | -0.036 | 195.69
6 | 1.041 | 0.00526 | -0.036 | 197.93
6.5 | 1.1 | 0.00552 | -0.037 | 199.297
7 | 1.16 | 0.00583 | -0.037 | 198.895
7.5 | 1.219 | 0.00615 | -0.037 | 198.157
8 | 1.279 | 0.00643 | -0.037 | 199.039
8.5 | 1.338 | 0.00686 | -0.038 | 195.13
9 | 1.397 | 0.00749 | -0.038 | 186.602
9.5 | 1.457 | 0.00822 | -0.038 | 177.248
10 | 1.472 | 0.03053 | -0.038 | 48.223
10.5 | 1.513 | 0.02706 | -0.037 | 55.921
11 | 1.557 | 0.02998 | -0.037 | 51.915
11.5 | 1.601 | 0.02968 | -0.037 | 53.96
12 | 1.646 | 0.02895 | -0.037 | 56.882
12.5 | 1.686 | 0.03026 | -0.037 | 55.709
13 | 1.484 | 0.03311 | -0.037 | 44.822
13.5 | 1.469 | 0.03623 | -0.037 | 40.544
14 | 1.446 | 0.0331 | -0.038 | 43.683
14.5 | 1.414 | 0.03631 | -0.038 | 38.956
15 | 1.376 | 0.03974 | -0.038 | 34.621
15.5 | 1.331 | 0.03828 | -0.038 | 34.774
16 | 1.281 | 0.04187 | -0.038 | 30.59
16.5 | 1.226 | 0.05666 | -0.038 | 21.636
17 | 1.168 | 0.06149 | -0.039 | 19.003
17.5 | 1.109 | 0.06688 | -0.039 | 16.574

## 68. Re 4M Mach 0.10 (2)
BIGFOIL.COM POLAR EXPORT
e598
EPPLER 598 |  |  |  | Cl Max: | 1.663 | at alpha= | 15 | deg
XFOIL ncrit=9 |  |  |  | L/D Max: | 184.201 | at alpha= | 6 | deg
Re: | 4000000 |  |  | Cd Min: | 0.20219 | at alpha= | -16.5 | deg
Mach: | 0.1 |  |  | Cl=0 at alpha= | -2.7721 | deg
|  |  |  | @ Cl=0.1, Cd= | 0.0063539
|  |  |  | @ Cl=0.4, Cd= | 0.0058751
|  |  |  | @ Cl=0.6, Cd= | 0.0049841
alpha (deg) | Cl | Cd | Cm | Cl/Cd
-16.5 | -0.5738 | 0.20219 | 0.048 | -2.8379
-16 | -0.5555 | 0.1958 | 0.0442 | -2.8371
-15.5 | -0.5372 | 0.18922 | 0.0404 | -2.839
-15 | -0.5188 | 0.18249 | 0.0365 | -2.8429
-14.5 | -0.5012 | 0.17545 | 0.0327 | -2.8567
-14 | -0.4841 | 0.16762 | 0.0288 | -2.8881
-13.5 | -0.4681 | 0.16001 | 0.0249 | -2.9254
-13 | -0.4523 | 0.15246 | 0.0211 | -2.9667
-11.5 | -0.9175 | 0.02913 | -0.0478 | -31.4967
-11 | -0.8864 | 0.02356 | -0.0477 | -37.6231
-10.5 | -0.8451 | 0.02031 | -0.047 | -41.61
-10 | -0.7987 | 0.01801 | -0.0461 | -44.3476
-9.5 | -0.7498 | 0.01609 | -0.0452 | -46.6004
-9 | -0.6989 | 0.01451 | -0.0444 | -48.1668
-8.5 | -0.6465 | 0.01317 | -0.0436 | -49.0888
-8 | -0.5927 | 0.0121 | -0.0429 | -48.9835
-7.5 | -0.5381 | 0.01112 | -0.0422 | -48.3903
-7 | -0.4826 | 0.01035 | -0.0416 | -46.628
-6.5 | -0.4266 | 0.00966 | -0.0411 | -44.1615
-6 | -0.3701 | 0.0091 | -0.0407 | -40.6703
-5.5 | -0.3132 | 0.00861 | -0.0403 | -36.3763
-5 | -0.2561 | 0.00818 | -0.04 | -31.3081
-4.5 | -0.199 | 0.00767 | -0.0396 | -25.9452
-4 | -0.1415 | 0.00741 | -0.0393 | -19.0958
-3.5 | -0.0838 | 0.00711 | -0.0391 | -11.7862
-3 | -0.0263 | 0.00681 | -0.0389 | -3.862
-2.5 | 0.0314 | 0.00656 | -0.0388 | 4.7866
-2 | 0.0892 | 0.00638 | -0.0387 | 13.9812
-1.5 | 0.1472 | 0.00624 | -0.0387 | 23.5897
-1 | 0.2052 | 0.0061 | -0.0387 | 33.6393
-0.5 | 0.2632 | 0.00602 | -0.0387 | 43.7209
0 | 0.3214 | 0.00595 | -0.0388 | 54.0168
0.5 | 0.3794 | 0.0059 | -0.0389 | 64.3051
1 | 0.4374 | 0.00583 | -0.039 | 75.0257
1.5 | 0.4951 | 0.00575 | -0.0391 | 86.1043
2 | 0.5524 | 0.0056 | -0.0392 | 98.6429
2.5 | 0.6065 | 0.0049 | -0.039 | 123.7755
3.5 | 0.7448 | 0.00451 | -0.0443 | 165.1441
4 | 0.8105 | 0.00465 | -0.0463 | 174.3011
4.5 | 0.8646 | 0.00484 | -0.0458 | 178.6364
5 | 0.9185 | 0.00506 | -0.0453 | 181.5217
5.5 | 0.9723 | 0.0053 | -0.0448 | 183.4528
6 | 1.026 | 0.00557 | -0.0443 | 184.2011
6.5 | 1.0793 | 0.00589 | -0.0438 | 183.2428
7 | 1.1323 | 0.00626 | -0.0434 | 180.8786
7.5 | 1.185 | 0.00667 | -0.0429 | 177.6612
8 | 1.2369 | 0.00717 | -0.0424 | 172.5105
8.5 | 1.2879 | 0.0078 | -0.0419 | 165.1154
9 | 1.3374 | 0.00859 | -0.0413 | 155.6927
9.5 | 1.3858 | 0.00946 | -0.0406 | 146.4905
10 | 1.4329 | 0.0104 | -0.0398 | 137.7788
10.5 | 1.4782 | 0.0114 | -0.0388 | 129.6667
11 | 1.5204 | 0.01255 | -0.0374 | 121.1474
11.5 | 1.5598 | 0.01374 | -0.0357 | 113.5226
12 | 1.5968 | 0.01488 | -0.0337 | 107.3118
12.5 | 1.6273 | 0.01617 | -0.0309 | 100.637
13 | 1.6347 | 0.01779 | -0.025 | 91.8887
13.5 | 1.6407 | 0.02061 | -0.0219 | 79.607
14 | 1.6508 | 0.02415 | -0.0208 | 68.3561
14.5 | 1.6598 | 0.02821 | -0.0203 | 58.8373
15 | 1.663 | 0.03297 | -0.0201 | 50.4398
16 | 1.6543 | 0.04412 | -0.02 | 37.4955
16.5 | 1.6437 | 0.05059 | -0.0203 | 32.4906
17 | 1.6371 | 0.05696 | -0.021 | 28.7412
17.5 | 1.6279 | 0.06394 | -0.0222 | 25.4598
18 | 1.615 | 0.07171 | -0.0239 | 22.5213
18.5 | 1.6071 | 0.07913 | -0.0259 | 20.3096
19 | 1.5978 | 0.08709 | -0.0284 | 18.3465
19.5 | 1.5809 | 0.09653 | -0.032 | 16.3773
20 | 1.5645 | 0.10627 | -0.036 | 14.7219

## 69. Re 4M Mach 0.25 (1)
BIGFOIL.COM POLAR EXPORT
e598
EPPLER 598 |  |  |  | Cl Max: | 1.719 | at alpha= | 12.5 | deg
JavaFoil+Calcfoil stall+Eppler ext transition |  |  |  | L/D Max: | 191.353 | at alpha= | 6.5 | deg
Re: | 4000000 |  |  | Cd Min: | 0.00383 | at alpha= | 1.5 | deg
Mach: | 0.25 |  |  | Cl=0 at alpha= | -2.675 | deg
|  |  |  | @ Cl=0.1, Cd= | 0.0055008
|  |  |  | @ Cl=0.4, Cd= | 0.0052952
|  |  |  | @ Cl=0.6, Cd= | 0.0881
alpha (deg) | Cl | Cd | Cm | Cl/Cd
-11 | -0.184 | 0.07181 | -0.019 | -2.556
-10.5 | -0.222 | 0.06735 | -0.019 | -3.301
-10 | -0.255 | 0.06292 | -0.02 | -4.052
-9.5 | -0.282 | 0.05921 | -0.02 | -4.756
-9 | -0.302 | 0.05516 | -0.02 | -5.481
-8.5 | -0.316 | 0.05149 | -0.02 | -6.144
-8 | -0.323 | 0.04743 | -0.021 | -6.821
-7.5 | -0.324 | 0.04252 | -0.022 | -7.626
-7 | -0.318 | 0.03778 | -0.023 | -8.408
-6.5 | -0.307 | 0.03042 | -0.026 | -10.103
-6 | -0.335 | 0.00678 | -0.034 | -49.375
-5.5 | -0.298 | 0.00657 | -0.034 | -45.385
-5 | -0.255 | 0.00643 | -0.034 | -39.724
-4.5 | -0.207 | 0.00622 | -0.034 | -33.27
-4 | -0.154 | 0.0061 | -0.034 | -25.251
-3.5 | -0.098 | 0.00599 | -0.034 | -16.344
-3 | -0.039 | 0.00586 | -0.035 | -6.702
-2.5 | 0.021 | 0.00574 | -0.035 | 3.655
-2 | 0.083 | 0.00552 | -0.035 | 15.057
-1.5 | 0.145 | 0.00545 | -0.035 | 26.588
-1 | 0.207 | 0.00536 | -0.035 | 38.552
-0.5 | 0.268 | 0.00531 | -0.035 | 50.588
0 | 0.33 | 0.00529 | -0.035 | 62.418
0.5 | 0.392 | 0.00529 | -0.035 | 74.073
1 | 0.454 | 0.00533 | -0.035 | 85.068
1.5 | 0.515 | 0.00383 | -0.035 | 134.578
2 | 0.577 | 0.00392 | -0.036 | 147.077
2.5 | 0.639 | 0.00401 | -0.036 | 159.444
3 | 0.7 | 0.0042 | -0.036 | 166.736
3.5 | 0.762 | 0.0044 | -0.036 | 173.114
4 | 0.824 | 0.00461 | -0.036 | 178.775
4.5 | 0.885 | 0.0048 | -0.037 | 184.237
5 | 0.947 | 0.00506 | -0.037 | 186.946
5.5 | 1.008 | 0.00534 | -0.037 | 188.882
6 | 1.069 | 0.0056 | -0.037 | 190.938
6.5 | 1.131 | 0.00591 | -0.038 | 191.353
7 | 1.192 | 0.00627 | -0.038 | 190.154
7.5 | 1.253 | 0.00666 | -0.038 | 188.138
8 | 1.314 | 0.00698 | -0.038 | 188.313
8.5 | 1.375 | 0.00753 | -0.039 | 182.717
9 | 1.436 | 0.00828 | -0.039 | 173.508
9.5 | 1.452 | 0.02799 | -0.038 | 51.861
10 | 1.495 | 0.02828 | -0.038 | 52.84
10.5 | 1.539 | 0.02835 | -0.038 | 54.288
11 | 1.584 | 0.03155 | -0.038 | 50.225
11.5 | 1.63 | 0.03109 | -0.038 | 52.446
12 | 1.671 | 0.0326 | -0.038 | 51.252
12.5 | 1.719 | 0.03596 | -0.038 | 47.803
13 | 1.426 | 0.03409 | -0.038 | 41.85
13.5 | 1.381 | 0.03755 | -0.038 | 36.767
14 | 1.319 | 0.03494 | -0.038 | 37.764
14.5 | 1.245 | 0.03865 | -0.038 | 32.2
15 | 1.156 | 0.04276 | -0.038 | 27.048
15.5 | 1.057 | 0.05751 | -0.038 | 18.379
16 | 0.948 | 0.06343 | -0.038 | 14.943
16.5 | 0.831 | 0.07046 | -0.038 | 11.797
17 | 0.709 | 0.0783 | -0.038 | 9.056
17.5 | 0.581 | 0.0881 | -0.038 | 6.599

## 70. Re 4M Mach 0.25 (2)
BIGFOIL.COM POLAR EXPORT
e598
EPPLER 598 |  |  |  | Cl Max: | 1.6304 | at alpha= | 14 | deg
XFOIL ncrit=9 |  |  |  | L/D Max: | 184.552 | at alpha= | 5.5 | deg
Re: | 4000000 |  |  | Cd Min: | 0.16297 | at alpha= | -13.5 | deg
Mach: | 0.25 |  |  | Cl=0 at alpha= | -2.7729 | deg
|  |  |  | @ Cl=0.1, Cd= | 0.0064294
|  |  |  | @ Cl=0.4, Cd= | 0.0059357
|  |  |  | @ Cl=0.6, Cd= | 0.0053609
alpha (deg) | Cl | Cd | Cm | Cl/Cd
-13.5 | -0.4676 | 0.16297 | 0.0267 | -2.8692
-13 | -0.4505 | 0.15537 | 0.0228 | -2.8995
-12.5 | -0.4341 | 0.14784 | 0.019 | -2.9363
-11.5 | -0.4034 | 0.13264 | 0.0114 | -3.0413
-11 | -0.3906 | 0.12451 | 0.0075 | -3.1371
-10.5 | -0.4032 | 0.11042 | 0.0015 | -3.6515
-9 | -0.5536 | 0.0616 | -0.0267 | -8.987
-8.5 | -0.6423 | 0.02407 | -0.0498 | -26.6847
-8 | -0.605 | 0.01777 | -0.0492 | -34.0461
-7.5 | -0.5557 | 0.01455 | -0.0478 | -38.1924
-7 | -0.501 | 0.01258 | -0.0465 | -39.8251
-6.5 | -0.4441 | 0.01116 | -0.0454 | -39.7939
-6 | -0.3858 | 0.01008 | -0.0444 | -38.2738
-5.5 | -0.3267 | 0.00928 | -0.0435 | -35.2047
-5 | -0.2669 | 0.00868 | -0.0428 | -30.7488
-4.5 | -0.2075 | 0.00798 | -0.0421 | -26.0025
-4 | -0.1475 | 0.00755 | -0.0415 | -19.5364
-3.5 | -0.0872 | 0.00727 | -0.0411 | -11.9945
-3 | -0.0272 | 0.00696 | -0.0407 | -3.908
-2.5 | 0.0327 | 0.00664 | -0.0404 | 4.9247
-2 | 0.0927 | 0.00645 | -0.0403 | 14.3721
-1.5 | 0.153 | 0.00628 | -0.0401 | 24.3631
-1 | 0.2131 | 0.00617 | -0.04 | 34.5381
-0.5 | 0.2732 | 0.00605 | -0.04 | 45.157
0 | 0.3334 | 0.006 | -0.04 | 55.5667
0.5 | 0.3936 | 0.00594 | -0.0401 | 66.2626
1 | 0.4536 | 0.0059 | -0.0402 | 76.8814
1.5 | 0.5135 | 0.00582 | -0.0403 | 88.2302
2 | 0.5729 | 0.00571 | -0.0404 | 100.3327
2.5 | 0.6288 | 0.00499 | -0.0401 | 126.012
3.5 | 0.7725 | 0.00461 | -0.0455 | 167.5705
4 | 0.8409 | 0.00479 | -0.0474 | 175.5532
4.5 | 0.8971 | 0.00499 | -0.0468 | 179.7796
5 | 0.9534 | 0.00522 | -0.0462 | 182.6437
5.5 | 1.0095 | 0.00547 | -0.0456 | 184.5521
6 | 1.0653 | 0.00578 | -0.0449 | 184.308
6.5 | 1.1212 | 0.00611 | -0.0443 | 183.5025
7 | 1.1769 | 0.00648 | -0.0436 | 181.6204
7.5 | 1.2313 | 0.00699 | -0.0428 | 176.1516
8 | 1.2858 | 0.00752 | -0.0421 | 170.984
8.5 | 1.3384 | 0.00828 | -0.0411 | 161.6425
9 | 1.3896 | 0.00916 | -0.0401 | 151.7031
9.5 | 1.4393 | 0.01014 | -0.0389 | 141.9428
10 | 1.4867 | 0.01123 | -0.0374 | 132.3865
10.5 | 1.5309 | 0.01243 | -0.0356 | 123.1617
11 | 1.5697 | 0.01381 | -0.0331 | 113.664
11.5 | 1.6024 | 0.01528 | -0.0299 | 104.8691
12 | 1.6135 | 0.017 | -0.0238 | 94.9118
12.5 | 1.6171 | 0.02014 | -0.0202 | 80.2929
13 | 1.6259 | 0.02423 | -0.0192 | 67.1028
13.5 | 1.6301 | 0.02913 | -0.0187 | 55.9595
14 | 1.6304 | 0.03446 | -0.0184 | 47.3128
14.5 | 1.6234 | 0.04044 | -0.0181 | 40.1434
15 | 1.6176 | 0.04633 | -0.0179 | 34.9147
15.5 | 1.6022 | 0.05358 | -0.0183 | 29.9029
16 | 1.593 | 0.0605 | -0.019 | 26.3306
16.5 | 1.5815 | 0.068 | -0.0203 | 23.2574
17 | 1.5713 | 0.07575 | -0.022 | 20.7432
17.5 | 1.5549 | 0.08467 | -0.0246 | 18.3642
18 | 1.538 | 0.09412 | -0.0279 | 16.3408
18.5 | 1.5273 | 0.10316 | -0.0315 | 14.8052
19 | 1.5134 | 0.11293 | -0.0358 | 13.4012

## 71. Re 4M Mach 0.50 (1)
BIGFOIL.COM POLAR EXPORT
e598
EPPLER 598 |  |  |  | Cl Max: | 2.617 | at alpha= | 20 | deg
JavaFoil+Calcfoil stall+Eppler ext transition |  |  |  | L/D Max: | 140.944 | at alpha= | 3.5 | deg
Re: | 4000000 |  |  | Cd Min: | 0.00496 | at alpha= | 2 | deg
Mach: | 0.5 |  |  | Cl=0 at alpha= | -2.6742 | deg
|  |  |  | @ Cl=0.1, Cd= | 0.0060827
|  |  |  | @ Cl=0.4, Cd= | 0.0060739
|  |  |  | @ Cl=0.6, Cd= | 0.005847
alpha (deg) | Cl | Cd | Cm | Cl/Cd
-20 | -0.932 | 0.16293 | -0.026 | -5.72
-19.5 | -0.906 | 0.15942 | -0.026 | -5.686
-19 | -0.881 | 0.15414 | -0.026 | -5.715
-18.5 | -0.855 | 0.15015 | -0.025 | -5.696
-18 | -0.831 | 0.15151 | -0.025 | -5.484
-17.5 | -0.805 | 0.14186 | -0.025 | -5.674
-17 | -0.779 | 0.13292 | -0.025 | -5.858
-16.5 | -0.751 | 0.12851 | -0.024 | -5.847
-16 | -0.724 | 0.12478 | -0.023 | -5.8
-15.5 | -0.697 | 0.12197 | -0.023 | -5.716
-15 | -0.671 | 0.11651 | -0.023 | -5.758
-14.5 | -0.644 | 0.11307 | -0.022 | -5.699
-14 | -0.618 | 0.10887 | -0.022 | -5.676
-13.5 | -0.591 | 0.10571 | -0.022 | -5.594
-13 | -0.566 | 0.1053 | -0.022 | -5.372
-12.5 | -0.539 | 0.09865 | -0.022 | -5.461
-12 | -0.511 | 0.09475 | -0.021 | -5.392
-11.5 | -0.483 | 0.08945 | -0.02 | -5.404
-11 | -0.456 | 0.08572 | -0.019 | -5.325
-10.5 | -0.43 | 0.08211 | -0.019 | -5.233
-10 | -0.403 | 0.07925 | -0.019 | -5.082
-9.5 | -0.376 | 0.08117 | -0.019 | -4.631
-9 | -0.349 | 0.07379 | -0.019 | -4.723
-8.5 | -0.321 | 0.06466 | -0.019 | -4.969
-8 | -0.294 | 0.05817 | -0.019 | -5.059
-7.5 | -0.267 | 0.05245 | -0.019 | -5.096
-7 | -0.24 | 0.04812 | -0.02 | -4.99
-6.5 | -0.213 | 0.04653 | -0.019 | -4.568
-6 | -0.186 | 0.0412 | -0.022 | -4.522
-5.5 | -0.16 | 0.0356 | -0.025 | -4.503
-5 | -0.133 | 0.03224 | -0.026 | -4.125
-4.5 | -0.108 | 0.02385 | -0.03 | -4.533
-4 | -0.145 | 0.00656 | -0.038 | -22.167
-3.5 | -0.102 | 0.00642 | -0.039 | -15.935
-3 | -0.043 | 0.00628 | -0.039 | -6.777
-2.5 | 0.023 | 0.00617 | -0.039 | 3.749
-2 | 0.093 | 0.0061 | -0.039 | 15.227
-1.5 | 0.162 | 0.00593 | -0.039 | 27.307
-1 | 0.231 | 0.0059 | -0.039 | 39.178
-0.5 | 0.3 | 0.00595 | -0.039 | 50.438
0 | 0.369 | 0.00602 | -0.039 | 61.358
0.5 | 0.438 | 0.00614 | -0.039 | 71.309
1 | 0.507 | 0.00631 | -0.04 | 80.333
1.5 | 0.576 | 0.00632 | -0.04 | 91.229
2 | 0.645 | 0.00496 | -0.04 | 130.136
2.5 | 0.714 | 0.00523 | -0.04 | 136.572
3 | 0.783 | 0.0056 | -0.04 | 139.856
3.5 | 0.852 | 0.00605 | -0.04 | 140.944
4 | 0.921 | 0.00655 | -0.041 | 140.69
4.5 | 0.99 | 0.0073 | -0.041 | 135.617
5 | 1.058 | 0.00833 | -0.041 | 127.063
5.5 | 1.127 | 0.01105 | -0.041 | 102.026
6 | 1.196 | 0.01193 | -0.042 | 100.232
6.5 | 1.264 | 0.01246 | -0.042 | 101.439
7 | 1.333 | 0.01309 | -0.042 | 101.782
7.5 | 1.36 | 0.05347 | -0.041 | 25.43
8 | 1.409 | 0.04569 | -0.041 | 30.828
8.5 | 1.458 | 0.04312 | -0.041 | 33.808
9 | 1.509 | 0.04179 | -0.041 | 36.095
9.5 | 1.559 | 0.04069 | -0.041 | 38.306
10 | 1.609 | 0.04722 | -0.04 | 34.084
10.5 | 1.66 | 0.04551 | -0.04 | 36.47
11 | 1.702 | 0.04756 | -0.04 | 35.777
11.5 | 1.745 | 0.0474 | -0.04 | 36.806
12 | 1.619 | 0.09334 | -0.022 | 17.344
12.5 | 1.841 | 0.06641 | -0.039 | 27.716
13 | 1.819 | 0.0867 | -0.035 | 20.979
13.5 | 1.942 | 0.07691 | -0.039 | 25.248
14 | 1.842 | 0.11253 | -0.025 | 16.371
14.5 | 2.03 | 0.09032 | -0.039 | 22.474
15 | 2.085 | 0.09785 | -0.039 | 21.306
15.5 | 2.026 | 0.12648 | -0.03 | 16.017
16 | 2.183 | 0.10665 | -0.039 | 20.467
16.5 | 2.247 | 0.11126 | -0.04 | 20.197
17 | 2.192 | 0.13892 | -0.032 | 15.775
17.5 | 2.32 | 0.12625 | -0.038 | 18.376
18 | 2.41 | 0.12194 | -0.041 | 19.762
18.5 | 2.462 | 0.13086 | -0.041 | 18.811
19 | 2.426 | 0.15443 | -0.035 | 15.711
19.5 | 2.531 | 0.14595 | -0.039 | 17.341
20 | 2.617 | 0.14221 | -0.042 | 18.401

## 72. Re 4M Mach 0.50 (2)
BIGFOIL.COM POLAR EXPORT
e598
EPPLER 598 |  |  |  | Cl Max: | 1.6351 | at alpha= | 9.5 | deg
XFOIL ncrit=9 |  |  |  | L/D Max: | 188.196 | at alpha= | 5 | deg
Re: | 4000000 |  |  | Cd Min: | 0.279 | at alpha= | -20 | deg
Mach: | 0.5 |  |  | Cl=0 at alpha= | -2.7699 | deg
|  |  |  | @ Cl=0.1, Cd= | 0.006826
|  |  |  | @ Cl=0.4, Cd= | 0.0062238
|  |  |  | @ Cl=0.6, Cd= | 0.0061487
alpha (deg) | Cl | Cd | Cm | Cl/Cd
-20 | -0.7839 | 0.279 | 0.0969 | -2.8097
-19.5 | -0.7597 | 0.27079 | 0.0916 | -2.8055
-19 | -0.7352 | 0.26271 | 0.0864 | -2.7985
-18.5 | -0.711 | 0.25448 | 0.0812 | -2.7939
-18 | -0.6866 | 0.24629 | 0.0761 | -2.7878
-17.5 | -0.6667 | 0.23868 | 0.0723 | -2.7933
-17 | -0.5144 | 0.20605 | 0.0677 | -2.4965
-16.5 | -0.4956 | 0.19893 | 0.0632 | -2.4913
-16 | -0.4755 | 0.19259 | 0.0588 | -2.469
-15.5 | -0.4561 | 0.18596 | 0.0544 | -2.4527
-15 | -0.4369 | 0.17894 | 0.0499 | -2.4416
-14.5 | -0.4184 | 0.17207 | 0.0454 | -2.4316
-14 | -0.4 | 0.16561 | 0.0411 | -2.4153
-13.5 | -0.3822 | 0.15917 | 0.0367 | -2.4012
-13 | -0.3649 | 0.15298 | 0.0324 | -2.3853
-12.5 | -0.349 | 0.14713 | 0.0282 | -2.3721
-12 | -0.3348 | 0.14159 | 0.0239 | -2.3646
-11.5 | -0.3181 | 0.13469 | 0.0198 | -2.3617
-11 | -0.3017 | 0.12748 | 0.0158 | -2.3666
-10.5 | -0.2874 | 0.12003 | 0.0117 | -2.3944
-10 | -0.3365 | 0.11908 | 0.0042 | -2.8258
-9 | -0.3069 | 0.10308 | -0.0041 | -2.9773
-8.5 | -0.2968 | 0.09452 | -0.0086 | -3.1401
-7.5 | -0.2798 | 0.07869 | -0.0169 | -3.5557
-7 | -0.2811 | 0.07045 | -0.0215 | -3.9901
-6.5 | -0.2911 | 0.06328 | -0.0249 | -4.6002
-5.5 | -0.2759 | 0.04293 | -0.045 | -6.4267
-5 | -0.2565 | 0.02855 | -0.0542 | -8.9842
-4.5 | -0.236 | 0.01376 | -0.0562 | -17.1512
-4 | -0.1755 | 0.00957 | -0.0535 | -18.3386
-3.5 | -0.1046 | 0.00821 | -0.0513 | -12.7406
-3 | -0.0329 | 0.00758 | -0.0496 | -4.3404
-2.5 | 0.0386 | 0.00714 | -0.0484 | 5.4062
-2 | 0.109 | 0.00678 | -0.0474 | 16.0767
-1.5 | 0.1794 | 0.00655 | -0.0467 | 27.3893
-1 | 0.2494 | 0.00639 | -0.0462 | 39.0297
-0.5 | 0.3194 | 0.00628 | -0.0459 | 50.8599
0 | 0.3892 | 0.00623 | -0.0456 | 62.4719
0.5 | 0.4591 | 0.00619 | -0.0455 | 74.168
1 | 0.5286 | 0.00619 | -0.0454 | 85.3958
1.5 | 0.5982 | 0.00615 | -0.0453 | 97.2683
2 | 0.6675 | 0.0061 | -0.0452 | 109.4262
2.5 | 0.7336 | 0.00561 | -0.0449 | 130.7665
3.5 | 0.8993 | 0.00509 | -0.0498 | 176.6798
4 | 0.9825 | 0.00533 | -0.0521 | 184.334
4.5 | 1.0492 | 0.0056 | -0.0509 | 187.3571
5 | 1.116 | 0.00593 | -0.0495 | 188.1956
5.5 | 1.1829 | 0.0063 | -0.048 | 187.7619
6 | 1.2498 | 0.00673 | -0.0463 | 185.7058
6.5 | 1.3167 | 0.00722 | -0.0445 | 182.3684
7 | 1.3827 | 0.00784 | -0.0424 | 176.3648
7.5 | 1.4468 | 0.00862 | -0.0399 | 167.8422
8 | 1.5087 | 0.0096 | -0.0371 | 157.1562
8.5 | 1.5643 | 0.01093 | -0.0336 | 143.1199
9 | 1.6099 | 0.01263 | -0.0291 | 127.4663
9.5 | 1.6351 | 0.01477 | -0.0228 | 110.7041
10 | 1.6297 | 0.01932 | -0.0185 | 84.353
10.5 | 1.6241 | 0.0256 | -0.0172 | 63.4414
11 | 1.6085 | 0.03239 | -0.0157 | 49.6604
11.5 | 1.5915 | 0.03923 | -0.0144 | 40.5684
12 | 1.5725 | 0.04632 | -0.0134 | 33.9486
12.5 | 1.5519 | 0.054 | -0.0131 | 28.7389
13 | 1.5331 | 0.06197 | -0.0134 | 24.7394
13.5 | 1.5169 | 0.07017 | -0.0144 | 21.6175
14 | 1.5039 | 0.07854 | -0.0159 | 19.1482
14.5 | 1.4896 | 0.08758 | -0.0184 | 17.0084

## 73. Re 5M Mach 0.00 (1)
BIGFOIL.COM POLAR EXPORT
e598
EPPLER 598 |  |  |  | Cl Max: | 1.684 | at alpha= | 12.5 | deg
JavaFoil+Calcfoil stall+Eppler ext transition |  |  |  | L/D Max: | 204.532 | at alpha= | 7 | deg
Re: | 5000000 |  |  | Cd Min: | 0.00362 | at alpha= | 2 | deg
Mach: | 0 |  |  | Cl=0 at alpha= | -2.6724 | deg
|  |  |  | @ Cl=0.1, Cd= | 0.0052567
|  |  |  | @ Cl=0.4, Cd= | 0.0050975
|  |  |  | @ Cl=0.6, Cd= | 0.0036952
alpha (deg) | Cl | Cd | Cm | Cl/Cd
-12 | -0.393 | 0.07367 | -0.02 | -5.331
-11.5 | -0.401 | 0.06931 | -0.02 | -5.783
-11 | -0.407 | 0.06487 | -0.02 | -6.275
-10.5 | -0.411 | 0.06075 | -0.021 | -6.766
-10 | -0.413 | 0.05627 | -0.021 | -7.338
-9.5 | -0.412 | 0.052 | -0.022 | -7.914
-9 | -0.406 | 0.04873 | -0.022 | -8.332
-8.5 | -0.398 | 0.0442 | -0.022 | -9.008
-8 | -0.387 | 0.0391 | -0.023 | -9.906
-7.5 | -0.377 | 0.03122 | -0.026 | -12.06
-7 | -0.414 | 0.00696 | -0.033 | -59.482
-6.5 | -0.381 | 0.0067 | -0.033 | -56.89
-6 | -0.343 | 0.00645 | -0.033 | -53.249
-5.5 | -0.301 | 0.00626 | -0.033 | -48.09
-5 | -0.254 | 0.00607 | -0.033 | -41.877
-4.5 | -0.204 | 0.00596 | -0.033 | -34.257
-4 | -0.151 | 0.00586 | -0.033 | -25.785
-3.5 | -0.095 | 0.00573 | -0.033 | -16.676
-3 | -0.038 | 0.0056 | -0.033 | -6.828
-2.5 | 0.02 | 0.00552 | -0.033 | 3.691
-2 | 0.08 | 0.00528 | -0.034 | 15.226
-1.5 | 0.14 | 0.00521 | -0.034 | 26.928
-1 | 0.2 | 0.00513 | -0.034 | 38.971
-0.5 | 0.26 | 0.00508 | -0.034 | 51.122
0 | 0.32 | 0.00507 | -0.034 | 63.032
0.5 | 0.379 | 0.00508 | -0.034 | 74.771
1 | 0.439 | 0.00513 | -0.034 | 85.599
1.5 | 0.499 | 0.00499 | -0.034 | 99.989
2 | 0.559 | 0.00362 | -0.035 | 154.328
2.5 | 0.619 | 0.00373 | -0.035 | 166.027
3 | 0.678 | 0.00389 | -0.035 | 174.284
3.5 | 0.738 | 0.00405 | -0.035 | 182.008
4 | 0.798 | 0.00424 | -0.035 | 188.245
4.5 | 0.857 | 0.00443 | -0.035 | 193.561
5 | 0.917 | 0.00464 | -0.036 | 197.528
5.5 | 0.976 | 0.00485 | -0.036 | 201.324
6 | 1.036 | 0.00512 | -0.036 | 202.34
6.5 | 1.095 | 0.00537 | -0.036 | 204.025
7 | 1.154 | 0.00564 | -0.037 | 204.532
7.5 | 1.213 | 0.00599 | -0.037 | 202.435
8 | 1.272 | 0.00624 | -0.037 | 203.948
8.5 | 1.331 | 0.00672 | -0.038 | 198.152
9 | 1.39 | 0.00729 | -0.038 | 190.648
9.5 | 1.449 | 0.00792 | -0.038 | 183.011
10 | 1.473 | 0.02895 | -0.038 | 50.882
10.5 | 1.512 | 0.02948 | -0.037 | 51.285
11 | 1.554 | 0.0284 | -0.037 | 54.731
11.5 | 1.598 | 0.02815 | -0.037 | 56.785
12 | 1.645 | 0.0311 | -0.037 | 52.892
12.5 | 1.684 | 0.03238 | -0.037 | 52.018
13 | 1.494 | 0.03058 | -0.037 | 48.873
13.5 | 1.483 | 0.03339 | -0.038 | 44.426
14 | 1.464 | 0.03514 | -0.038 | 41.66
14.5 | 1.438 | 0.03356 | -0.038 | 42.844
15 | 1.405 | 0.03664 | -0.038 | 38.336
15.5 | 1.366 | 0.04005 | -0.038 | 34.094
16 | 1.322 | 0.03867 | -0.038 | 34.177
16.5 | 1.273 | 0.04223 | -0.038 | 30.156
17 | 1.222 | 0.05692 | -0.039 | 21.466
17.5 | 1.168 | 0.06171 | -0.039 | 18.933

## 74. Re 5M Mach 0.00 (2)
BIGFOIL.COM POLAR EXPORT
e598
EPPLER 598 |  |  |  | Cl Max: | 1.6916 | at alpha= | 15.5 | deg
XFOIL ncrit=9 |  |  |  | L/D Max: | 190.336 | at alpha= | 6 | deg
Re: | 5000000 |  |  | Cd Min: | 0.22282 | at alpha= | -18 | deg
Mach: | 0 |  |  | Cl=0 at alpha= | -2.7674 | deg
|  |  |  | @ Cl=0.1, Cd= | 0.0061093
|  |  |  | @ Cl=0.4, Cd= | 0.0056579
|  |  |  | @ Cl=0.6, Cd= | 0.005236
alpha (deg) | Cl | Cd | Cm | Cl/Cd
-18 | -0.6229 | 0.22282 | 0.0591 | -2.7955
-17.5 | -0.6054 | 0.2149 | 0.0549 | -2.8171
-17 | -0.5894 | 0.20886 | 0.0517 | -2.822
-16.5 | -0.572 | 0.20138 | 0.0477 | -2.8404
-16 | -0.5585 | 0.19261 | 0.0433 | -2.8996
-15.5 | -0.5412 | 0.18582 | 0.0394 | -2.9125
-15 | -0.5226 | 0.17947 | 0.0356 | -2.9119
-14.5 | -0.5053 | 0.17252 | 0.0318 | -2.9289
-14 | -0.4873 | 0.16606 | 0.0281 | -2.9345
-13 | -1.0737 | 0.02721 | -0.0485 | -39.4598
-12.5 | -1.0405 | 0.02325 | -0.0478 | -44.7527
-12 | -0.9999 | 0.02051 | -0.047 | -48.7518
-11.5 | -0.955 | 0.0184 | -0.0461 | -51.9022
-11 | -0.9067 | 0.01683 | -0.0453 | -53.874
-10.5 | -0.857 | 0.01544 | -0.0445 | -55.5052
-10 | -0.8057 | 0.01426 | -0.0438 | -56.5007
-9.5 | -0.7536 | 0.01318 | -0.0431 | -57.1775
-9 | -0.7005 | 0.01223 | -0.0425 | -57.2772
-8.5 | -0.6467 | 0.01135 | -0.0419 | -56.978
-8 | -0.5921 | 0.01061 | -0.0414 | -55.8058
-7.5 | -0.5371 | 0.00993 | -0.0409 | -54.0886
-7 | -0.4814 | 0.00935 | -0.0405 | -51.4866
-6.5 | -0.4254 | 0.00883 | -0.0401 | -48.1767
-6 | -0.3691 | 0.00838 | -0.0397 | -44.0453
-5.5 | -0.3124 | 0.008 | -0.0395 | -39.05
-5 | -0.2554 | 0.00769 | -0.0392 | -33.212
-4.5 | -0.1985 | 0.00733 | -0.039 | -27.0805
-4 | -0.1413 | 0.00705 | -0.0388 | -20.0426
-3.5 | -0.0839 | 0.00683 | -0.0386 | -12.284
-3 | -0.0267 | 0.00653 | -0.0385 | -4.0888
-2.5 | 0.0307 | 0.00631 | -0.0384 | 4.8653
-2 | 0.0882 | 0.00614 | -0.0384 | 14.3648
-1.5 | 0.1458 | 0.00599 | -0.0383 | 24.3406
-1 | 0.2035 | 0.00589 | -0.0384 | 34.5501
-0.5 | 0.2612 | 0.00577 | -0.0384 | 45.2686
0 | 0.319 | 0.00573 | -0.0385 | 55.6719
0.5 | 0.3768 | 0.00567 | -0.0386 | 66.455
1 | 0.4345 | 0.00564 | -0.0387 | 77.039
1.5 | 0.492 | 0.00557 | -0.0389 | 88.3303
2 | 0.5493 | 0.00548 | -0.039 | 100.2372
2.5 | 0.6054 | 0.00521 | -0.0392 | 116.1996
3 | 0.6504 | 0.00415 | -0.0369 | 156.7229
3.5 | 0.7236 | 0.00429 | -0.0405 | 168.6713
4 | 0.7958 | 0.00446 | -0.044 | 178.4305
4.5 | 0.8603 | 0.00465 | -0.0459 | 185.0108
5 | 0.9137 | 0.00487 | -0.0454 | 187.6181
5.5 | 0.967 | 0.00511 | -0.0449 | 189.2368
6 | 1.0202 | 0.00536 | -0.0445 | 190.3358
6.5 | 1.0728 | 0.00569 | -0.044 | 188.5413
7 | 1.1252 | 0.00607 | -0.0435 | 185.3707
7.5 | 1.1775 | 0.00645 | -0.0431 | 182.5581
8 | 1.2285 | 0.00699 | -0.0426 | 175.7511
8.5 | 1.2789 | 0.0076 | -0.0421 | 168.2763
9 | 1.3278 | 0.0084 | -0.0415 | 158.0714
9.5 | 1.3768 | 0.00917 | -0.0409 | 150.1418
10 | 1.4237 | 0.01008 | -0.0402 | 141.2401
10.5 | 1.4693 | 0.01104 | -0.0394 | 133.0888
11 | 1.5129 | 0.01206 | -0.0383 | 125.4478
11.5 | 1.5555 | 0.01302 | -0.0371 | 119.47
12 | 1.5941 | 0.01412 | -0.0354 | 112.8966
12.5 | 1.6295 | 0.01523 | -0.0334 | 106.9928
13 | 1.6559 | 0.01645 | -0.03 | 100.6626
13.5 | 1.6596 | 0.01825 | -0.0242 | 90.937
14 | 1.6711 | 0.02088 | -0.0218 | 80.0335
14.5 | 1.681 | 0.02445 | -0.0209 | 68.7526
15 | 1.6913 | 0.02838 | -0.0207 | 59.5948
15.5 | 1.6916 | 0.03348 | -0.0207 | 50.5257
16 | 1.6905 | 0.03872 | -0.0207 | 43.6596
16.5 | 1.6835 | 0.04451 | -0.0207 | 37.823
17 | 1.6776 | 0.05041 | -0.021 | 33.2791
17.5 | 1.668 | 0.05696 | -0.0216 | 29.2837
18 | 1.6533 | 0.06445 | -0.0227 | 25.6524
18.5 | 1.6457 | 0.07139 | -0.0242 | 23.0522
19 | 1.6359 | 0.07899 | -0.0263 | 20.7102
19.5 | 1.6218 | 0.08759 | -0.0291 | 18.5158
20 | 1.6052 | 0.09697 | -0.0327 | 16.5536

## 75. Re 5M Mach 0.10 (1)
BIGFOIL.COM POLAR EXPORT
e598
EPPLER 598 |  |  |  | Cl Max: | 1.69 | at alpha= | 12.5 | deg
JavaFoil+Calcfoil stall+Eppler ext transition |  |  |  | L/D Max: | 203.076 | at alpha= | 7 | deg
Re: | 5000000 |  |  | Cd Min: | 0.00365 | at alpha= | 2 | deg
Mach: | 0.1 |  |  | Cl=0 at alpha= | -2.6724 | deg
|  |  |  | @ Cl=0.1, Cd= | 0.0052747
|  |  |  | @ Cl=0.4, Cd= | 0.005109
|  |  |  | @ Cl=0.6, Cd= | 0.0037133
alpha (deg) | Cl | Cd | Cm | Cl/Cd
-12 | -0.366 | 0.0747 | -0.02 | -4.894
-11.5 | -0.377 | 0.0702 | -0.02 | -5.364
-11 | -0.386 | 0.06592 | -0.02 | -5.849
-10.5 | -0.393 | 0.06152 | -0.021 | -6.381
-10 | -0.397 | 0.05733 | -0.021 | -6.92
-9.5 | -0.398 | 0.0529 | -0.021 | -7.528
-9 | -0.395 | 0.04953 | -0.022 | -7.982
-8.5 | -0.389 | 0.04532 | -0.022 | -8.59
-8 | -0.38 | 0.04061 | -0.023 | -9.353
-7.5 | -0.369 | 0.03411 | -0.025 | -10.805
-7 | -0.411 | 0.007 | -0.034 | -58.718
-6.5 | -0.38 | 0.00673 | -0.033 | -56.408
-6 | -0.343 | 0.00647 | -0.033 | -52.966
-5.5 | -0.301 | 0.00627 | -0.033 | -47.936
-5 | -0.255 | 0.00609 | -0.033 | -41.819
-4.5 | -0.205 | 0.00597 | -0.033 | -34.244
-4 | -0.151 | 0.00587 | -0.034 | -25.813
-3.5 | -0.096 | 0.00574 | -0.034 | -16.708
-3 | -0.038 | 0.00561 | -0.034 | -6.842
-2.5 | 0.02 | 0.00553 | -0.034 | 3.7
-2 | 0.081 | 0.0053 | -0.034 | 15.263
-1.5 | 0.141 | 0.00522 | -0.034 | 27.009
-1 | 0.201 | 0.00515 | -0.034 | 39.069
-0.5 | 0.261 | 0.0051 | -0.034 | 51.234
0 | 0.321 | 0.00509 | -0.034 | 63.157
0.5 | 0.381 | 0.00509 | -0.034 | 74.899
1 | 0.441 | 0.00515 | -0.034 | 85.735
1.5 | 0.502 | 0.00505 | -0.035 | 99.372
2 | 0.562 | 0.00365 | -0.035 | 153.911
2.5 | 0.622 | 0.00375 | -0.035 | 165.604
3 | 0.682 | 0.00392 | -0.035 | 173.77
3.5 | 0.742 | 0.00409 | -0.035 | 181.444
4 | 0.802 | 0.00427 | -0.035 | 187.573
4.5 | 0.861 | 0.00449 | -0.036 | 191.876
5 | 0.921 | 0.00469 | -0.036 | 196.561
5.5 | 0.981 | 0.0049 | -0.036 | 200.303
6 | 1.041 | 0.00516 | -0.036 | 201.788
6.5 | 1.1 | 0.00543 | -0.037 | 202.695
7 | 1.16 | 0.00571 | -0.037 | 203.076
7.5 | 1.219 | 0.00607 | -0.037 | 200.776
8 | 1.279 | 0.00633 | -0.037 | 202.17
8.5 | 1.338 | 0.00683 | -0.038 | 195.947
9 | 1.397 | 0.00742 | -0.038 | 188.407
9.5 | 1.457 | 0.00806 | -0.038 | 180.729
10 | 1.476 | 0.02989 | -0.038 | 49.382
10.5 | 1.516 | 0.03043 | -0.037 | 49.83
11 | 1.56 | 0.0293 | -0.037 | 53.234
11.5 | 1.604 | 0.02901 | -0.037 | 55.288
12 | 1.651 | 0.0276 | -0.037 | 59.825
12.5 | 1.69 | 0.0334 | -0.037 | 50.606
13 | 1.488 | 0.03156 | -0.038 | 47.153
13.5 | 1.473 | 0.03451 | -0.038 | 42.678
14 | 1.449 | 0.03163 | -0.038 | 45.816
14.5 | 1.418 | 0.03465 | -0.038 | 40.923
15 | 1.379 | 0.03791 | -0.038 | 36.388
15.5 | 1.334 | 0.03664 | -0.038 | 36.415
16 | 1.284 | 0.04005 | -0.038 | 32.058
16.5 | 1.229 | 0.04388 | -0.039 | 28.012
17 | 1.171 | 0.05896 | -0.039 | 19.862
17.5 | 1.111 | 0.0641 | -0.039 | 17.337

## 76. Re 5M Mach 0.10 (2)
BIGFOIL.COM POLAR EXPORT
e598
EPPLER 598 |  |  |  | Cl Max: | 1.6855 | at alpha= | 15 | deg
XFOIL ncrit=9 |  |  |  | L/D Max: | 190.594 | at alpha= | 6 | deg
Re: | 5000000 |  |  | Cd Min: | 0.20204 | at alpha= | -16.5 | deg
Mach: | 0.1 |  |  | Cl=0 at alpha= | -2.7673 | deg
|  |  |  | @ Cl=0.1, Cd= | 0.006113
|  |  |  | @ Cl=0.4, Cd= | 0.0056693
|  |  |  | @ Cl=0.6, Cd= | 0.0052737
alpha (deg) | Cl | Cd | Cm | Cl/Cd
-16.5 | -0.5732 | 0.20204 | 0.0482 | -2.8371
-16 | -0.5553 | 0.19499 | 0.0442 | -2.8478
-15.5 | -0.5417 | 0.18652 | 0.0398 | -2.9042
-15 | -0.5229 | 0.18015 | 0.036 | -2.9026
-14.5 | -0.5054 | 0.1732 | 0.0322 | -2.918
-14 | -0.4872 | 0.16669 | 0.0284 | -2.9228
-12 | -0.992 | 0.02479 | -0.049 | -40.0161
-11.5 | -0.9543 | 0.02109 | -0.0482 | -45.2489
-11 | -0.9088 | 0.01879 | -0.0472 | -48.3662
-10.5 | -0.8607 | 0.0169 | -0.0463 | -50.929
-10 | -0.8102 | 0.01539 | -0.0454 | -52.6446
-9.5 | -0.7585 | 0.01404 | -0.0446 | -54.0242
-9 | -0.7055 | 0.01288 | -0.0438 | -54.7748
-8.5 | -0.6517 | 0.01185 | -0.0431 | -54.9958
-8 | -0.5968 | 0.01099 | -0.0424 | -54.3039
-7.5 | -0.5414 | 0.0102 | -0.0418 | -53.0784
-7 | -0.4854 | 0.00955 | -0.0413 | -50.8272
-6.5 | -0.4289 | 0.00898 | -0.0408 | -47.7617
-6 | -0.372 | 0.00848 | -0.0404 | -43.8679
-5.5 | -0.3149 | 0.00807 | -0.04 | -39.0211
-5 | -0.2574 | 0.00774 | -0.0397 | -33.2558
-4.5 | -0.1999 | 0.00741 | -0.0394 | -26.9771
-4 | -0.1424 | 0.00707 | -0.0392 | -20.1414
-3.5 | -0.0845 | 0.00686 | -0.039 | -12.3178
-3 | -0.0269 | 0.00656 | -0.0388 | -4.1006
-2.5 | 0.0309 | 0.00632 | -0.0387 | 4.8892
-2 | 0.0888 | 0.00614 | -0.0386 | 14.4625
-1.5 | 0.1469 | 0.006 | -0.0386 | 24.4833
-1 | 0.2049 | 0.00589 | -0.0386 | 34.7878
-0.5 | 0.263 | 0.00578 | -0.0387 | 45.5017
0 | 0.3211 | 0.00573 | -0.0387 | 56.0384
0.5 | 0.3794 | 0.00568 | -0.0388 | 66.7958
1 | 0.4374 | 0.00565 | -0.039 | 77.4159
1.5 | 0.4953 | 0.00559 | -0.0391 | 88.6047
2 | 0.553 | 0.00549 | -0.0393 | 100.7286
2.5 | 0.6095 | 0.00523 | -0.0394 | 116.5392
3 | 0.6546 | 0.00416 | -0.037 | 157.3558
3.5 | 0.7287 | 0.00431 | -0.0407 | 169.0719
4 | 0.8012 | 0.00448 | -0.0442 | 178.8393
4.5 | 0.8663 | 0.00467 | -0.0461 | 185.5032
5 | 0.92 | 0.00489 | -0.0456 | 188.1391
5.5 | 0.9737 | 0.00513 | -0.0451 | 189.8051
6 | 1.0273 | 0.00539 | -0.0446 | 190.5937
6.5 | 1.0803 | 0.00574 | -0.0441 | 188.2056
7 | 1.1331 | 0.00611 | -0.0436 | 185.4501
7.5 | 1.1859 | 0.0065 | -0.0431 | 182.4462
8 | 1.2373 | 0.00705 | -0.0425 | 175.5035
8.5 | 1.2881 | 0.00768 | -0.042 | 167.7214
9 | 1.3372 | 0.00851 | -0.0413 | 157.1328
9.5 | 1.3864 | 0.00929 | -0.0407 | 149.2357
10 | 1.4339 | 0.0102 | -0.0399 | 140.5784
10.5 | 1.4795 | 0.01118 | -0.0389 | 132.3345
11 | 1.5228 | 0.01225 | -0.0377 | 124.3102
11.5 | 1.5647 | 0.01327 | -0.0362 | 117.9126
12 | 1.6025 | 0.01441 | -0.0343 | 111.2075
12.5 | 1.6364 | 0.01557 | -0.0319 | 105.0996
13 | 1.6518 | 0.01693 | -0.0267 | 97.5665
13.5 | 1.6562 | 0.01931 | -0.0224 | 85.769
14 | 1.6689 | 0.02235 | -0.0208 | 74.6711
14.5 | 1.6788 | 0.02625 | -0.0203 | 63.9543
15 | 1.6855 | 0.03071 | -0.0202 | 54.8844
15.5 | 1.6826 | 0.03621 | -0.0203 | 46.4678
16 | 1.68 | 0.04161 | -0.0203 | 40.3749
16.5 | 1.6694 | 0.0479 | -0.0203 | 34.8518
17 | 1.6621 | 0.05416 | -0.0208 | 30.6887
17.5 | 1.6535 | 0.06075 | -0.0215 | 27.2181
18 | 1.6372 | 0.06865 | -0.0229 | 23.8485
18.5 | 1.6306 | 0.0757 | -0.0246 | 21.5403
19 | 1.6189 | 0.08384 | -0.0271 | 19.3094
19.5 | 1.603 | 0.09292 | -0.0303 | 17.2514
20 | 1.5847 | 0.10289 | -0.0343 | 15.4019

## 77. Re 5M Mach 0.25 (1)
BIGFOIL.COM POLAR EXPORT
e598
EPPLER 598 |  |  |  | Cl Max: | 1.724 | at alpha= | 12.5 | deg
JavaFoil+Calcfoil stall+Eppler ext transition |  |  |  | L/D Max: | 194.86 | at alpha= | 6.5 | deg
Re: | 5000000 |  |  | Cd Min: | 0.00379 | at alpha= | 2 | deg
Mach: | 0.25 |  |  | Cl=0 at alpha= | -2.675 | deg
|  |  |  | @ Cl=0.1, Cd= | 0.0053435
|  |  |  | @ Cl=0.4, Cd= | 0.005199
|  |  |  | @ Cl=0.6, Cd= | 0.08418
alpha (deg) | Cl | Cd | Cm | Cl/Cd
-11.5 | -0.135 | 0.07517 | -0.019 | -1.798
-11 | -0.184 | 0.07053 | -0.02 | -2.606
-10.5 | -0.223 | 0.06606 | -0.02 | -3.37
-10 | -0.255 | 0.0615 | -0.02 | -4.155
-9.5 | -0.282 | 0.0574 | -0.02 | -4.922
-9 | -0.303 | 0.0536 | -0.021 | -5.657
-8.5 | -0.317 | 0.05002 | -0.021 | -6.341
-8 | -0.325 | 0.0457 | -0.022 | -7.107
-7.5 | -0.326 | 0.04064 | -0.023 | -8.019
-7 | -0.321 | 0.0349 | -0.024 | -9.188
-6.5 | -0.363 | 0.00688 | -0.034 | -52.801
-6 | -0.335 | 0.00659 | -0.034 | -50.755
-5.5 | -0.298 | 0.00639 | -0.034 | -46.697
-5 | -0.255 | 0.00624 | -0.034 | -40.912
-4.5 | -0.207 | 0.00602 | -0.034 | -34.388
-4 | -0.154 | 0.00592 | -0.034 | -26.02
-3.5 | -0.098 | 0.00581 | -0.034 | -16.845
-3 | -0.039 | 0.0057 | -0.035 | -6.897
-2.5 | 0.021 | 0.0056 | -0.035 | 3.747
-2 | 0.083 | 0.00536 | -0.035 | 15.496
-1.5 | 0.145 | 0.0053 | -0.035 | 27.324
-1 | 0.207 | 0.00521 | -0.035 | 39.652
-0.5 | 0.268 | 0.00516 | -0.035 | 51.972
0 | 0.33 | 0.00517 | -0.035 | 63.887
0.5 | 0.392 | 0.00519 | -0.035 | 75.562
1 | 0.454 | 0.00526 | -0.035 | 86.201
1.5 | 0.515 | 0.00522 | -0.035 | 98.75
2 | 0.577 | 0.00379 | -0.036 | 152.119
2.5 | 0.639 | 0.00392 | -0.036 | 163.168
3 | 0.7 | 0.0041 | -0.036 | 170.734
3.5 | 0.762 | 0.00429 | -0.036 | 177.768
4 | 0.824 | 0.00448 | -0.036 | 183.989
4.5 | 0.885 | 0.00472 | -0.037 | 187.625
5 | 0.947 | 0.00496 | -0.037 | 190.935
5.5 | 1.008 | 0.00521 | -0.037 | 193.581
6 | 1.069 | 0.00551 | -0.037 | 194.238
6.5 | 1.131 | 0.0058 | -0.038 | 194.86
7 | 1.192 | 0.00615 | -0.038 | 193.95
7.5 | 1.253 | 0.00657 | -0.038 | 190.763
8 | 1.314 | 0.00688 | -0.038 | 191.052
8.5 | 1.375 | 0.00753 | -0.039 | 182.663
9 | 1.436 | 0.00824 | -0.039 | 174.325
9.5 | 1.455 | 0.03112 | -0.038 | 46.761
10 | 1.498 | 0.0317 | -0.038 | 47.256
10.5 | 1.543 | 0.03179 | -0.038 | 48.528
11 | 1.589 | 0.03027 | -0.038 | 52.486
11.5 | 1.635 | 0.02969 | -0.038 | 55.063
12 | 1.675 | 0.03111 | -0.038 | 53.843
12.5 | 1.724 | 0.0343 | -0.038 | 50.248
13 | 1.43 | 0.03261 | -0.038 | 43.85
13.5 | 1.384 | 0.03591 | -0.038 | 38.543
14 | 1.323 | 0.03822 | -0.038 | 34.606
14.5 | 1.247 | 0.03701 | -0.038 | 33.702
15 | 1.159 | 0.0409 | -0.039 | 28.344
15.5 | 1.059 | 0.04078 | -0.039 | 25.973
16 | 0.95 | 0.06077 | -0.039 | 15.638
16.5 | 0.833 | 0.06764 | -0.039 | 12.318
17 | 0.711 | 0.07487 | -0.039 | 9.498
17.5 | 0.583 | 0.08418 | -0.038 | 6.93

## 78. Re 5M Mach 0.25 (2)
BIGFOIL.COM POLAR EXPORT
e598
EPPLER 598 |  |  |  | Cl Max: | 1.6532 | at alpha= | 14 | deg
XFOIL ncrit=9 |  |  |  | L/D Max: | 191.562 | at alpha= | 6 | deg
Re: | 5000000 |  |  | Cd Min: | 0.17 | at alpha= | -14 | deg
Mach: | 0.25 |  |  | Cl=0 at alpha= | -2.7688 | deg
|  |  |  | @ Cl=0.1, Cd= | 0.0061823
|  |  |  | @ Cl=0.4, Cd= | 0.0057335
|  |  |  | @ Cl=0.6, Cd= | 0.0054618
alpha (deg) | Cl | Cd | Cm | Cl/Cd
-14 | -0.4872 | 0.17 | 0.0305 | -2.8659
-13 | -0.4516 | 0.15554 | 0.0227 | -2.9034
-12.5 | -0.4348 | 0.14816 | 0.0189 | -2.9347
-11.5 | -0.4173 | 0.12848 | 0.01 | -3.248
-11 | -0.4265 | 0.11456 | 0.0038 | -3.7229
-10 | -0.5041 | 0.08071 | -0.0145 | -6.2458
-9.5 | -0.575 | 0.06594 | -0.0229 | -8.72
-9 | -0.6662 | 0.0349 | -0.0479 | -19.0888
-8.5 | -0.6634 | 0.01861 | -0.0501 | -35.6475
-8 | -0.6152 | 0.01523 | -0.0488 | -40.394
-7.5 | -0.5621 | 0.01289 | -0.0473 | -43.6074
-7 | -0.5056 | 0.01136 | -0.0461 | -44.507
-6.5 | -0.4475 | 0.01018 | -0.045 | -43.9587
-6 | -0.3885 | 0.0093 | -0.044 | -41.7742
-5.5 | -0.3288 | 0.0086 | -0.0432 | -38.2326
-5 | -0.2688 | 0.00808 | -0.0425 | -33.2673
-4.5 | -0.2084 | 0.0077 | -0.0419 | -27.0649
-4 | -0.1484 | 0.00723 | -0.0413 | -20.5256
-3.5 | -0.0881 | 0.00697 | -0.041 | -12.6399
-3 | -0.0277 | 0.0067 | -0.0406 | -4.1343
-2.5 | 0.0322 | 0.00642 | -0.0403 | 5.0156
-2 | 0.0924 | 0.0062 | -0.0402 | 14.9032
-1.5 | 0.1526 | 0.00606 | -0.04 | 25.1815
-1 | 0.2128 | 0.00591 | -0.04 | 36.0068
-0.5 | 0.273 | 0.00584 | -0.04 | 46.7466
0 | 0.3333 | 0.00577 | -0.04 | 57.7643
0.5 | 0.3935 | 0.00574 | -0.04 | 68.554
1 | 0.4537 | 0.00568 | -0.0401 | 79.8768
1.5 | 0.5136 | 0.00566 | -0.0402 | 90.742
2 | 0.5735 | 0.00557 | -0.0404 | 102.9623
2.5 | 0.6323 | 0.00533 | -0.0405 | 118.6304
3 | 0.6787 | 0.00426 | -0.0379 | 159.3192
3.5 | 0.7567 | 0.00441 | -0.042 | 171.5873
4 | 0.831 | 0.00457 | -0.0453 | 181.8381
4.5 | 0.8992 | 0.00477 | -0.0472 | 188.5115
5 | 0.9552 | 0.00501 | -0.0466 | 190.6587
5.5 | 1.0111 | 0.00528 | -0.0459 | 191.4962
6 | 1.067 | 0.00557 | -0.0452 | 191.5619
6.5 | 1.1223 | 0.00595 | -0.0445 | 188.6218
7 | 1.1779 | 0.00631 | -0.0438 | 186.6719
7.5 | 1.2324 | 0.00682 | -0.043 | 180.7038
8 | 1.286 | 0.00742 | -0.0422 | 173.3154
8.5 | 1.3389 | 0.00812 | -0.0412 | 164.8892
9 | 1.3899 | 0.00902 | -0.0402 | 154.0909
9.5 | 1.4405 | 0.00992 | -0.039 | 145.2117
10 | 1.4881 | 0.011 | -0.0376 | 135.2818
10.5 | 1.5329 | 0.01217 | -0.0358 | 125.9573
11 | 1.5742 | 0.01341 | -0.0335 | 117.39
11.5 | 1.61 | 0.01476 | -0.0306 | 109.0786
12 | 1.6303 | 0.01624 | -0.0255 | 100.3879
12.5 | 1.6321 | 0.01886 | -0.0205 | 86.5376
13 | 1.6426 | 0.0226 | -0.0191 | 72.6814
13.5 | 1.6505 | 0.02719 | -0.0187 | 60.7025
14 | 1.6532 | 0.0324 | -0.0186 | 51.0247
14.5 | 1.6488 | 0.03821 | -0.0185 | 43.151
15 | 1.6426 | 0.04411 | -0.0182 | 37.2387
15.5 | 1.6276 | 0.05112 | -0.0183 | 31.8388
16 | 1.6178 | 0.05786 | -0.0187 | 27.9606
16.5 | 1.6032 | 0.06543 | -0.0195 | 24.5025
17 | 1.5905 | 0.07322 | -0.021 | 21.7222
17.5 | 1.5768 | 0.08157 | -0.0232 | 19.3306
18 | 1.5565 | 0.09135 | -0.0265 | 17.0389
18.5 | 1.5498 | 0.09963 | -0.0296 | 15.5556
19 | 1.5364 | 0.10921 | -0.0337 | 14.0683

## 79. Re 5M Mach 0.50 (1)
BIGFOIL.COM POLAR EXPORT
e598
EPPLER 598 |  |  |  | Cl Max: | 2.641 | at alpha= | 20 | deg
JavaFoil+Calcfoil stall+Eppler ext transition |  |  |  | L/D Max: | 145.245 | at alpha= | 3.5 | deg
Re: | 5000000 |  |  | Cd Min: | 0.00483 | at alpha= | 2 | deg
Mach: | 0.5 |  |  | Cl=0 at alpha= | -2.6742 | deg
|  |  |  | @ Cl=0.1, Cd= | 0.0059217
|  |  |  | @ Cl=0.4, Cd= | 0.0059439
|  |  |  | @ Cl=0.6, Cd= | 0.0057887
alpha (deg) | Cl | Cd | Cm | Cl/Cd
-20 | -0.932 | 0.15923 | -0.026 | -5.856
-19.5 | -0.907 | 0.15519 | -0.026 | -5.844
-19 | -0.881 | 0.1482 | -0.026 | -5.947
-18.5 | -0.856 | 0.14443 | -0.025 | -5.924
-18 | -0.831 | 0.14828 | -0.025 | -5.604
-17.5 | -0.805 | 0.13841 | -0.025 | -5.818
-17 | -0.779 | 0.12972 | -0.025 | -6.007
-16.5 | -0.752 | 0.12545 | -0.024 | -5.996
-16 | -0.725 | 0.12196 | -0.024 | -5.943
-15.5 | -0.698 | 0.11923 | -0.023 | -5.85
-15 | -0.671 | 0.11418 | -0.023 | -5.878
-14.5 | -0.645 | 0.11062 | -0.022 | -5.828
-14 | -0.618 | 0.10648 | -0.022 | -5.805
-13.5 | -0.592 | 0.10313 | -0.022 | -5.738
-13 | -0.566 | 0.10299 | -0.022 | -5.494
-12.5 | -0.539 | 0.09629 | -0.022 | -5.598
-12 | -0.511 | 0.09186 | -0.021 | -5.568
-11.5 | -0.484 | 0.08821 | -0.02 | -5.483
-11 | -0.457 | 0.0828 | -0.02 | -5.516
-10.5 | -0.43 | 0.08104 | -0.02 | -5.303
-10 | -0.403 | 0.0782 | -0.02 | -5.152
-9.5 | -0.376 | 0.07864 | -0.019 | -4.781
-9 | -0.349 | 0.07183 | -0.019 | -4.855
-8.5 | -0.322 | 0.06332 | -0.019 | -5.08
-8 | -0.295 | 0.0569 | -0.019 | -5.178
-7.5 | -0.268 | 0.05106 | -0.02 | -5.247
-7 | -0.241 | 0.04652 | -0.021 | -5.182
-6.5 | -0.213 | 0.0454 | -0.02 | -4.691
-6 | -0.187 | 0.03996 | -0.023 | -4.678
-5.5 | -0.161 | 0.03402 | -0.026 | -4.736
-5 | -0.134 | 0.02997 | -0.027 | -4.476
-4.5 | -0.126 | 0.00646 | -0.038 | -19.565
-4 | -0.145 | 0.00637 | -0.038 | -22.828
-3.5 | -0.102 | 0.00622 | -0.039 | -16.434
-3 | -0.043 | 0.00612 | -0.039 | -6.957
-2.5 | 0.023 | 0.00601 | -0.039 | 3.849
-2 | 0.093 | 0.00594 | -0.039 | 15.648
-1.5 | 0.162 | 0.00576 | -0.039 | 28.092
-1 | 0.231 | 0.00572 | -0.039 | 40.352
-0.5 | 0.3 | 0.00579 | -0.039 | 51.798
0 | 0.369 | 0.00589 | -0.039 | 62.653
0.5 | 0.438 | 0.00601 | -0.039 | 72.867
1 | 0.507 | 0.00616 | -0.04 | 82.323
1.5 | 0.576 | 0.0063 | -0.04 | 91.431
2 | 0.645 | 0.00483 | -0.04 | 133.498
2.5 | 0.714 | 0.00511 | -0.04 | 139.845
3 | 0.783 | 0.00545 | -0.04 | 143.756
3.5 | 0.852 | 0.00587 | -0.04 | 145.245
4 | 0.921 | 0.00642 | -0.041 | 143.333
4.5 | 0.99 | 0.00713 | -0.041 | 138.725
5 | 1.058 | 0.00812 | -0.041 | 130.425
5.5 | 1.127 | 0.01086 | -0.041 | 103.748
6 | 1.196 | 0.01167 | -0.042 | 102.42
6.5 | 1.264 | 0.01218 | -0.042 | 103.786
7 | 1.333 | 0.01286 | -0.042 | 103.617
7.5 | 1.362 | 0.0528 | -0.041 | 25.796
8 | 1.409 | 0.04574 | -0.041 | 30.806
8.5 | 1.459 | 0.04277 | -0.041 | 34.114
9 | 1.511 | 0.04105 | -0.041 | 36.806
9.5 | 1.562 | 0.03942 | -0.041 | 39.618
10 | 1.613 | 0.04554 | -0.041 | 35.419
10.5 | 1.663 | 0.04373 | -0.04 | 38.036
11 | 1.705 | 0.04571 | -0.04 | 37.308
11.5 | 1.749 | 0.04537 | -0.04 | 38.556
12 | 1.795 | 0.04187 | -0.039 | 42.87
12.5 | 1.848 | 0.06288 | -0.04 | 29.385
13 | 1.898 | 0.06566 | -0.04 | 28.913
13.5 | 1.952 | 0.07239 | -0.04 | 26.971
14 | 1.92 | 0.09587 | -0.035 | 20.03
14.5 | 2.055 | 0.08139 | -0.04 | 25.249
15 | 2.099 | 0.09146 | -0.04 | 22.954
15.5 | 2.116 | 0.10078 | -0.038 | 20.999
16 | 2.212 | 0.09563 | -0.04 | 23.13
16.5 | 2.263 | 0.10381 | -0.04 | 21.799
17 | 2.253 | 0.12053 | -0.037 | 18.69
17.5 | 2.366 | 0.10928 | -0.041 | 21.651
18 | 2.431 | 0.11256 | -0.042 | 21.594
18.5 | 2.476 | 0.12309 | -0.042 | 20.116
19 | 2.473 | 0.13748 | -0.039 | 17.986
19.5 | 2.573 | 0.12865 | -0.042 | 19.999
20 | 2.641 | 0.13043 | -0.043 | 20.25

## 80. Re 5M Mach 0.50 (2)
BIGFOIL.COM POLAR EXPORT
e598
EPPLER 598 |  |  |  | Cl Max: | 1.6503 | at alpha= | 9.5 | deg
XFOIL ncrit=9 |  |  |  | L/D Max: | 195.288 | at alpha= | 5.5 | deg
Re: | 5000000 |  |  | Cd Min: | 0.27943 | at alpha= | -20 | deg
Mach: | 0.5 |  |  | Cl=0 at alpha= | -2.7636 | deg
|  |  |  | @ Cl=0.1, Cd= | 0.0065621
|  |  |  | @ Cl=0.4, Cd= | 0.00597
|  |  |  | @ Cl=0.6, Cd= | 0.0059396
alpha (deg) | Cl | Cd | Cm | Cl/Cd
-20 | -0.7842 | 0.27943 | 0.097 | -2.8064
-19.5 | -0.7599 | 0.2712 | 0.0917 | -2.802
-19 | -0.7354 | 0.26311 | 0.0865 | -2.795
-18.5 | -0.711 | 0.25488 | 0.0813 | -2.7895
-18 | -0.6908 | 0.24764 | 0.0775 | -2.7895
-17.5 | -0.6665 | 0.23914 | 0.0723 | -2.7871
-17 | -0.6419 | 0.23115 | 0.0673 | -2.777
-16.5 | -0.618 | 0.22262 | 0.0623 | -2.776
-16 | -0.5942 | 0.21426 | 0.0574 | -2.7733
-14.5 | -0.523 | 0.19092 | 0.0433 | -2.7394
-14 | -0.4993 | 0.18313 | 0.0387 | -2.7265
-13.5 | -0.4762 | 0.17529 | 0.0342 | -2.7166
-13 | -0.4532 | 0.16704 | 0.0297 | -2.7131
-12.5 | -0.4313 | 0.15895 | 0.0253 | -2.7134
-12 | -0.4099 | 0.15109 | 0.021 | -2.713
-11.5 | -0.3895 | 0.14306 | 0.0167 | -2.7226
-11 | -0.3702 | 0.13495 | 0.0124 | -2.7432
-10.5 | -0.3513 | 0.12712 | 0.0083 | -2.7635
-10 | -0.3426 | 0.11714 | 0.0034 | -2.9247
-9.5 | -0.3276 | 0.10907 | -0.0008 | -3.0036
-9 | -0.3123 | 0.10155 | -0.0049 | -3.0753
-8.5 | -0.2996 | 0.09371 | -0.0091 | -3.1971
-8 | -0.288 | 0.08606 | -0.0132 | -3.3465
-7.5 | -0.2832 | 0.07799 | -0.0176 | -3.6312
-7 | -0.2804 | 0.07038 | -0.0216 | -3.9841
-6.5 | -0.2918 | 0.0632 | -0.0248 | -4.6171
-6 | -0.2905 | 0.05389 | -0.0342 | -5.3906
-5.5 | -0.2809 | 0.0414 | -0.0462 | -6.785
-5 | -0.2695 | 0.02451 | -0.0559 | -10.9955
-4.5 | -0.2408 | 0.01248 | -0.056 | -19.2949
-4 | -0.1775 | 0.00892 | -0.0532 | -19.8991
-3.5 | -0.106 | 0.00779 | -0.051 | -13.6072
-3 | -0.0339 | 0.00721 | -0.0494 | -4.7018
-2.5 | 0.0378 | 0.00687 | -0.0482 | 5.5022
-2 | 0.1085 | 0.00652 | -0.0473 | 16.6411
-1.5 | 0.1788 | 0.00629 | -0.0466 | 28.4261
-1 | 0.2491 | 0.00613 | -0.0461 | 40.6362
-0.5 | 0.3192 | 0.00605 | -0.0458 | 52.7603
0 | 0.3891 | 0.00597 | -0.0456 | 65.1759
0.5 | 0.4589 | 0.00597 | -0.0454 | 76.8677
1 | 0.5289 | 0.00594 | -0.0453 | 89.0404
1.5 | 0.5985 | 0.00594 | -0.0453 | 100.7576
2 | 0.668 | 0.00592 | -0.0452 | 112.8378
2.5 | 0.7374 | 0.00582 | -0.0451 | 126.701
3 | 0.7919 | 0.00463 | -0.0423 | 171.0367
3.5 | 0.8822 | 0.00487 | -0.0462 | 181.1499
4 | 0.9692 | 0.00512 | -0.0493 | 189.2969
4.5 | 1.0517 | 0.0054 | -0.0513 | 194.7593
5.5 | 1.1854 | 0.00607 | -0.0484 | 195.2883
6 | 1.2524 | 0.00648 | -0.0467 | 193.2716
6.5 | 1.3195 | 0.00695 | -0.0449 | 189.8561
7 | 1.3851 | 0.00759 | -0.0427 | 182.4901
7.5 | 1.4488 | 0.00839 | -0.0402 | 172.6818
8 | 1.511 | 0.00934 | -0.0373 | 161.7773
8.5 | 1.5673 | 0.01063 | -0.0338 | 147.4412
9 | 1.6153 | 0.01224 | -0.0295 | 131.969
9.5 | 1.6503 | 0.01415 | -0.0241 | 116.629
10 | 1.6448 | 0.01806 | -0.0182 | 91.0742
10.5 | 1.645 | 0.02408 | -0.0172 | 68.314
11 | 1.6329 | 0.03078 | -0.016 | 53.0507
11.5 | 1.613 | 0.03789 | -0.0147 | 42.5706
12 | 1.5965 | 0.04476 | -0.0135 | 35.668
12.5 | 1.573 | 0.0525 | -0.013 | 29.9619
13 | 1.556 | 0.0601 | -0.0128 | 25.8902
13.5 | 1.5394 | 0.06807 | -0.0133 | 22.615
14 | 1.5251 | 0.07638 | -0.0146 | 19.9673
14.5 | 1.5119 | 0.08507 | -0.0167 | 17.7724

## 81. Re 6M Mach 0.00 (1)
BIGFOIL.COM POLAR EXPORT
e598
EPPLER 598 |  |  |  | Cl Max: | 1.688 | at alpha= | 12.5 | deg
JavaFoil+Calcfoil stall+Eppler ext transition |  |  |  | L/D Max: | 207.222 | at alpha= | 6.5 | deg
Re: | 6000000 |  |  | Cd Min: | 0.00356 | at alpha= | 2 | deg
Mach: | 0 |  |  | Cl=0 at alpha= | -2.6724 | deg
|  |  |  | @ Cl=0.1, Cd= | 0.0051467
|  |  |  | @ Cl=0.4, Cd= | 0.0050075
|  |  |  | @ Cl=0.6, Cd= | 0.0036283
alpha (deg) | Cl | Cd | Cm | Cl/Cd
-12.5 | -0.384 | 0.07716 | -0.02 | -4.97
-12 | -0.393 | 0.07238 | -0.02 | -5.434
-11.5 | -0.401 | 0.06808 | -0.021 | -5.896
-11 | -0.408 | 0.06391 | -0.021 | -6.377
-10.5 | -0.412 | 0.05926 | -0.021 | -6.954
-10 | -0.414 | 0.05488 | -0.022 | -7.541
-9.5 | -0.413 | 0.05073 | -0.022 | -8.132
-9 | -0.408 | 0.04704 | -0.022 | -8.664
-8.5 | -0.4 | 0.04246 | -0.023 | -9.419
-8 | -0.391 | 0.03627 | -0.024 | -10.771
-7.5 | -0.442 | 0.0072 | -0.033 | -61.38
-7 | -0.414 | 0.00679 | -0.033 | -61.03
-6.5 | -0.381 | 0.00655 | -0.033 | -58.184
-6 | -0.343 | 0.0063 | -0.033 | -54.505
-5.5 | -0.301 | 0.00612 | -0.033 | -49.161
-5 | -0.254 | 0.00593 | -0.033 | -42.896
-4.5 | -0.204 | 0.00582 | -0.033 | -35.095
-4 | -0.151 | 0.00571 | -0.033 | -26.421
-3.5 | -0.095 | 0.00559 | -0.033 | -17.076
-3 | -0.038 | 0.00549 | -0.033 | -6.959
-2.5 | 0.02 | 0.00541 | -0.033 | 3.767
-2 | 0.08 | 0.00517 | -0.034 | 15.562
-1.5 | 0.14 | 0.0051 | -0.034 | 27.504
-1 | 0.2 | 0.00502 | -0.034 | 39.826
-0.5 | 0.26 | 0.005 | -0.034 | 52.013
0 | 0.32 | 0.00499 | -0.034 | 64.011
0.5 | 0.379 | 0.00499 | -0.034 | 76.004
1 | 0.439 | 0.00504 | -0.034 | 87.136
1.5 | 0.499 | 0.00503 | -0.034 | 99.206
2 | 0.559 | 0.00356 | -0.035 | 157.089
2.5 | 0.619 | 0.00366 | -0.035 | 168.866
3 | 0.678 | 0.00382 | -0.035 | 177.769
3.5 | 0.738 | 0.00397 | -0.035 | 186.008
4 | 0.798 | 0.00418 | -0.035 | 190.822
4.5 | 0.857 | 0.00436 | -0.035 | 196.408
5 | 0.917 | 0.00456 | -0.036 | 201.045
5.5 | 0.976 | 0.00478 | -0.036 | 204.283
6 | 1.036 | 0.00506 | -0.036 | 204.666
6.5 | 1.095 | 0.00528 | -0.036 | 207.222
7 | 1.154 | 0.00559 | -0.037 | 206.443
7.5 | 1.213 | 0.00593 | -0.037 | 204.676
8 | 1.272 | 0.0062 | -0.037 | 205.073
8.5 | 1.331 | 0.00672 | -0.038 | 198.228
9 | 1.39 | 0.00729 | -0.038 | 190.797
9.5 | 1.449 | 0.00783 | -0.038 | 185.061
10 | 1.479 | 0.03152 | -0.038 | 46.939
10.5 | 1.516 | 0.02863 | -0.037 | 52.95
11 | 1.559 | 0.02742 | -0.037 | 56.841
11.5 | 1.602 | 0.02709 | -0.037 | 59.147
12 | 1.649 | 0.02993 | -0.037 | 55.097
12.5 | 1.688 | 0.03105 | -0.037 | 54.368
13 | 1.498 | 0.034 | -0.038 | 44.059
13.5 | 1.487 | 0.03207 | -0.038 | 46.349
14 | 1.467 | 0.03374 | -0.038 | 43.492
14.5 | 1.44 | 0.03232 | -0.038 | 44.564
15 | 1.408 | 0.03525 | -0.038 | 39.933
15.5 | 1.369 | 0.03849 | -0.038 | 35.553
16 | 1.324 | 0.03725 | -0.038 | 35.546
16.5 | 1.276 | 0.04065 | -0.039 | 31.39
17 | 1.224 | 0.05485 | -0.039 | 22.324
17.5 | 1.171 | 0.05962 | -0.039 | 19.636

## 82. Re 6M Mach 0.00 (2)
BIGFOIL.COM POLAR EXPORT
e598
EPPLER 598 |  |  |  | Cl Max: | 1.7127 | at alpha= | 16 | deg
XFOIL ncrit=9 |  |  |  | L/D Max: | 193.757 | at alpha= | 6 | deg
Re: | 6000000 |  |  | Cd Min: | 0.09396 | at alpha= | 20 | deg
Mach: | 0 |  |  | Cl=0 at alpha= | -2.7631 | deg
|  |  |  | @ Cl=0.1, Cd= | 0.0059267
|  |  |  | @ Cl=0.4, Cd= | 0.0055098
|  |  |  | @ Cl=0.6, Cd= | 0.0051335
alpha (deg) | Cl | Cd | Cm | Cl/Cd
-13 | -1.0827 | 0.02552 | -0.0485 | -42.4255
-12.5 | -1.0487 | 0.02172 | -0.0476 | -48.2827
-12 | -1.0072 | 0.0191 | -0.0466 | -52.733
-11.5 | -0.9617 | 0.01705 | -0.0457 | -56.4047
-11 | -0.9132 | 0.01547 | -0.0448 | -59.0304
-10.5 | -0.8627 | 0.01419 | -0.044 | -60.7963
-10 | -0.8108 | 0.01309 | -0.0433 | -61.9404
-9 | -0.704 | 0.01134 | -0.0421 | -62.0811
-8.5 | -0.6497 | 0.01058 | -0.0415 | -61.4083
-8 | -0.5946 | 0.00996 | -0.041 | -59.6988
-7.5 | -0.5391 | 0.00936 | -0.0406 | -57.5962
-7 | -0.4832 | 0.00886 | -0.0402 | -54.5372
-6.5 | -0.4269 | 0.00841 | -0.0398 | -50.761
-6 | -0.3703 | 0.00801 | -0.0395 | -46.2297
-5.5 | -0.3135 | 0.00766 | -0.0393 | -40.9269
-4.5 | -0.1991 | 0.00713 | -0.0389 | -27.9243
-4 | -0.142 | 0.00683 | -0.0387 | -20.7906
-3.5 | -0.0845 | 0.00663 | -0.0385 | -12.7451
-3 | -0.0272 | 0.00635 | -0.0384 | -4.2835
-2.5 | 0.0302 | 0.00614 | -0.0383 | 4.9186
-2 | 0.0878 | 0.00595 | -0.0383 | 14.7563
-1.5 | 0.1455 | 0.00584 | -0.0383 | 24.9144
-1 | 0.2032 | 0.00569 | -0.0383 | 35.7118
-0.5 | 0.261 | 0.00564 | -0.0384 | 46.2766
0 | 0.3189 | 0.00555 | -0.0385 | 57.4595
0.5 | 0.3767 | 0.00553 | -0.0386 | 68.1193
1 | 0.4345 | 0.00548 | -0.0387 | 79.2883
1.5 | 0.4921 | 0.00545 | -0.0389 | 90.2936
2 | 0.5495 | 0.00539 | -0.039 | 101.9481
3 | 0.6617 | 0.00482 | -0.0393 | 137.2822
3.5 | 0.7092 | 0.00416 | -0.0373 | 170.4808
4 | 0.7841 | 0.00434 | -0.0414 | 180.6682
4.5 | 0.8544 | 0.00453 | -0.0446 | 188.6093
5 | 0.9151 | 0.00475 | -0.0457 | 192.6526
5.5 | 0.9681 | 0.00501 | -0.0452 | 193.2335
6 | 1.0211 | 0.00527 | -0.0447 | 193.7571
6.5 | 1.0738 | 0.00557 | -0.0442 | 192.7828
7 | 1.1257 | 0.00598 | -0.0437 | 188.2441
7.5 | 1.1781 | 0.00635 | -0.0432 | 185.5276
8 | 1.2287 | 0.00692 | -0.0427 | 177.5578
8.5 | 1.2787 | 0.00756 | -0.0421 | 169.1402
9 | 1.3278 | 0.00833 | -0.0415 | 159.3998
9.5 | 1.3772 | 0.00904 | -0.041 | 152.3451
10 | 1.4247 | 0.0099 | -0.0403 | 143.9091
10.5 | 1.47 | 0.01089 | -0.0394 | 134.9862
11 | 1.5156 | 0.01174 | -0.0386 | 129.0971
11.5 | 1.5582 | 0.01273 | -0.0374 | 122.4038
12 | 1.5992 | 0.01369 | -0.036 | 116.8152
12.5 | 1.636 | 0.01476 | -0.0341 | 110.8401
13 | 1.6674 | 0.01591 | -0.0315 | 104.802
13.5 | 1.676 | 0.01733 | -0.0256 | 96.7109
14 | 1.6832 | 0.01981 | -0.0222 | 84.9672
14.5 | 1.6942 | 0.0231 | -0.021 | 73.342
15 | 1.7069 | 0.0268 | -0.0207 | 63.6903
15.5 | 1.7115 | 0.03158 | -0.021 | 54.1957
16 | 1.7127 | 0.03667 | -0.0212 | 46.7058
16.5 | 1.7056 | 0.04247 | -0.0212 | 40.1601
17 | 1.6999 | 0.04817 | -0.0213 | 35.2896
17.5 | 1.6864 | 0.05496 | -0.0216 | 30.6841
18 | 1.6745 | 0.06186 | -0.0223 | 27.0692
18.5 | 1.6643 | 0.06891 | -0.0235 | 24.1518
19 | 1.6557 | 0.07611 | -0.0253 | 21.754
19.5 | 1.6392 | 0.0849 | -0.028 | 19.3074
20 | 1.6233 | 0.09396 | -0.0313 | 17.2765

## 83. Re 6M Mach 0.10 (1)
BIGFOIL.COM POLAR EXPORT
e598
EPPLER 598 |  |  |  | Cl Max: | 1.694 | at alpha= | 12.5 | deg
JavaFoil+Calcfoil stall+Eppler ext transition |  |  |  | L/D Max: | 205.852 | at alpha= | 6.5 | deg
Re: | 6000000 |  |  | Cd Min: | 0.00358 | at alpha= | 2 | deg
Mach: | 0.1 |  |  | Cl=0 at alpha= | -2.6724 | deg
|  |  |  | @ Cl=0.1, Cd= | 0.0051578
|  |  |  | @ Cl=0.4, Cd= | 0.0050258
|  |  |  | @ Cl=0.6, Cd= | 0.0036497
alpha (deg) | Cl | Cd | Cm | Cl/Cd
-12 | -0.366 | 0.07336 | -0.02 | -4.991
-11.5 | -0.377 | 0.06891 | -0.021 | -5.472
-11 | -0.386 | 0.06471 | -0.021 | -5.967
-10.5 | -0.393 | 0.06025 | -0.021 | -6.527
-10 | -0.398 | 0.05588 | -0.021 | -7.119
-9.5 | -0.399 | 0.05159 | -0.022 | -7.737
-9 | -0.396 | 0.04827 | -0.022 | -8.21
-8.5 | -0.391 | 0.04348 | -0.023 | -8.996
-8 | -0.383 | 0.03807 | -0.024 | -10.053
-7.5 | -0.375 | 0.02957 | -0.026 | -12.67
-7 | -0.411 | 0.00682 | -0.034 | -60.266
-6.5 | -0.38 | 0.00658 | -0.033 | -57.708
-6 | -0.343 | 0.00632 | -0.033 | -54.214
-5.5 | -0.301 | 0.00614 | -0.033 | -49
-5 | -0.255 | 0.00594 | -0.033 | -42.837
-4.5 | -0.205 | 0.00583 | -0.033 | -35.096
-4 | -0.151 | 0.00572 | -0.034 | -26.462
-3.5 | -0.096 | 0.00561 | -0.034 | -17.1
-3 | -0.038 | 0.0055 | -0.034 | -6.976
-2.5 | 0.02 | 0.00542 | -0.034 | 3.776
-2 | 0.081 | 0.00518 | -0.034 | 15.599
-1.5 | 0.141 | 0.00511 | -0.034 | 27.586
-1 | 0.201 | 0.00504 | -0.034 | 39.924
-0.5 | 0.261 | 0.00501 | -0.034 | 52.16
0 | 0.321 | 0.00501 | -0.034 | 64.179
0.5 | 0.381 | 0.00501 | -0.034 | 76.187
1 | 0.441 | 0.00506 | -0.034 | 87.325
1.5 | 0.502 | 0.00508 | -0.035 | 98.64
2 | 0.562 | 0.00358 | -0.035 | 156.665
2.5 | 0.622 | 0.00369 | -0.035 | 168.422
3 | 0.682 | 0.00385 | -0.035 | 177.235
3.5 | 0.742 | 0.004 | -0.035 | 185.419
4 | 0.802 | 0.00422 | -0.035 | 190.123
4.5 | 0.861 | 0.00442 | -0.036 | 194.736
5 | 0.921 | 0.0046 | -0.036 | 200.117
5.5 | 0.981 | 0.00483 | -0.036 | 203.153
6 | 1.041 | 0.0051 | -0.036 | 204.17
6.5 | 1.1 | 0.00535 | -0.037 | 205.852
7 | 1.16 | 0.00566 | -0.037 | 204.948
7.5 | 1.219 | 0.00601 | -0.037 | 203.054
8 | 1.279 | 0.0063 | -0.037 | 203.098
8.5 | 1.338 | 0.00682 | -0.038 | 196.217
9 | 1.397 | 0.0074 | -0.038 | 188.749
9.5 | 1.457 | 0.00797 | -0.038 | 182.65
10 | 1.48 | 0.02928 | -0.038 | 50.553
10.5 | 1.52 | 0.02955 | -0.038 | 51.454
11 | 1.564 | 0.02831 | -0.038 | 55.24
11.5 | 1.608 | 0.02792 | -0.038 | 57.583
12 | 1.655 | 0.03084 | -0.038 | 53.675
12.5 | 1.694 | 0.03204 | -0.037 | 52.892
13 | 1.491 | 0.03033 | -0.038 | 49.164
13.5 | 1.476 | 0.03317 | -0.038 | 44.506
14 | 1.453 | 0.03488 | -0.038 | 41.649
14.5 | 1.421 | 0.03338 | -0.038 | 42.563
15 | 1.382 | 0.03645 | -0.038 | 37.922
15.5 | 1.337 | 0.03992 | -0.038 | 33.492
16 | 1.286 | 0.03859 | -0.039 | 33.34
16.5 | 1.232 | 0.04222 | -0.039 | 29.174
17 | 1.174 | 0.05689 | -0.039 | 20.629
17.5 | 1.113 | 0.06201 | -0.039 | 17.952

## 84. Re 6M Mach 0.10 (2)
BIGFOIL.COM POLAR EXPORT
e598
EPPLER 598 |  |  |  | Cl Max: | 1.7057 | at alpha= | 15.5 | deg
XFOIL ncrit=9 |  |  |  | L/D Max: | 194.386 | at alpha= | 6 | deg
Re: | 6000000 |  |  | Cd Min: | 0.09936 | at alpha= | 20 | deg
Mach: | 0.1 |  |  | Cl=0 at alpha= | -2.7638 | deg
|  |  |  | @ Cl=0.1, Cd= | 0.0059442
|  |  |  | @ Cl=0.4, Cd= | 0.0055157
|  |  |  | @ Cl=0.6, Cd= | 0.0052877
alpha (deg) | Cl | Cd | Cm | Cl/Cd
-12.5 | -1.0031 | 0.03557 | -0.0478 | -28.2007
-12 | -1.0003 | 0.02314 | -0.0489 | -43.2282
-11.5 | -0.9626 | 0.01944 | -0.0479 | -49.5165
-11 | -0.9172 | 0.01706 | -0.0468 | -53.7632
-10.5 | -0.868 | 0.01534 | -0.0458 | -56.5841
-10 | -0.8166 | 0.01395 | -0.0449 | -58.5376
-9.5 | -0.7637 | 0.01282 | -0.0441 | -59.571
-9 | -0.7098 | 0.01184 | -0.0434 | -59.9493
-8.5 | -0.6551 | 0.01096 | -0.0427 | -59.7719
-8 | -0.5996 | 0.01025 | -0.042 | -58.4976
-7.5 | -0.5437 | 0.00958 | -0.0415 | -56.7537
-7 | -0.4872 | 0.00903 | -0.041 | -53.9535
-6.5 | -0.4305 | 0.00853 | -0.0405 | -50.4689
-6 | -0.3734 | 0.0081 | -0.0401 | -46.0988
-5.5 | -0.316 | 0.00772 | -0.0398 | -40.9326
-5 | -0.2585 | 0.00742 | -0.0395 | -34.8383
-4.5 | -0.2007 | 0.00715 | -0.0393 | -28.0699
-4 | -0.1431 | 0.00685 | -0.039 | -20.8905
-3.5 | -0.0851 | 0.00664 | -0.0389 | -12.8163
-3 | -0.0273 | 0.00637 | -0.0387 | -4.2857
-2.5 | 0.0305 | 0.00615 | -0.0386 | 4.9593
-2 | 0.0885 | 0.00597 | -0.0386 | 14.8241
-1.5 | 0.1465 | 0.00584 | -0.0385 | 25.0856
-1 | 0.2047 | 0.0057 | -0.0386 | 35.9123
-0.5 | 0.2628 | 0.00564 | -0.0386 | 46.5957
0 | 0.3211 | 0.00556 | -0.0387 | 57.7518
0.5 | 0.3792 | 0.00553 | -0.0388 | 68.5714
1 | 0.4374 | 0.00549 | -0.0389 | 79.6721
1.5 | 0.4954 | 0.00545 | -0.0391 | 90.8991
2 | 0.5532 | 0.00541 | -0.0392 | 102.2551
2.5 | 0.6106 | 0.00526 | -0.0394 | 116.0837
3 | 0.6661 | 0.00483 | -0.0394 | 137.9089
3.5 | 0.7139 | 0.00418 | -0.0374 | 170.7895
4 | 0.7895 | 0.00436 | -0.0417 | 181.078
4.5 | 0.8602 | 0.00456 | -0.0448 | 188.6404
5 | 0.9213 | 0.00477 | -0.0459 | 193.1447
5.5 | 0.9748 | 0.00503 | -0.0454 | 193.7972
6 | 1.0283 | 0.00529 | -0.0448 | 194.3856
6.5 | 1.0814 | 0.0056 | -0.0443 | 193.1071
7 | 1.1337 | 0.00602 | -0.0437 | 188.3223
7.5 | 1.1865 | 0.00639 | -0.0433 | 185.6808
8 | 1.2375 | 0.00697 | -0.0426 | 177.5466
8.5 | 1.2878 | 0.00764 | -0.042 | 168.5602
9 | 1.3373 | 0.00842 | -0.0413 | 158.8242
9.5 | 1.3869 | 0.00916 | -0.0407 | 151.4083
10 | 1.4346 | 0.01004 | -0.04 | 142.8884
10.5 | 1.4803 | 0.01103 | -0.039 | 134.2067
11 | 1.5255 | 0.01195 | -0.0379 | 127.6569
11.5 | 1.5681 | 0.01294 | -0.0366 | 121.1824
12 | 1.608 | 0.01397 | -0.0349 | 115.1038
12.5 | 1.6428 | 0.01513 | -0.0326 | 108.579
13 | 1.6671 | 0.01634 | -0.0287 | 102.0257
13.5 | 1.6716 | 0.01821 | -0.0232 | 91.7957
14 | 1.6817 | 0.02112 | -0.021 | 79.6259
14.5 | 1.6925 | 0.02485 | -0.0204 | 68.1087
15 | 1.7035 | 0.02897 | -0.0204 | 58.8022
15.5 | 1.7057 | 0.03407 | -0.0207 | 50.0646
16 | 1.7021 | 0.03965 | -0.0208 | 42.9281
16.5 | 1.6922 | 0.04571 | -0.0207 | 37.0203
17 | 1.6847 | 0.05183 | -0.0209 | 32.5043
17.5 | 1.672 | 0.05868 | -0.0213 | 28.4935
18 | 1.6546 | 0.06644 | -0.0224 | 24.9037
18.5 | 1.6461 | 0.07359 | -0.0239 | 22.3685
19 | 1.638 | 0.08097 | -0.0259 | 20.2297
19.5 | 1.6195 | 0.09034 | -0.0291 | 17.9267
20 | 1.6058 | 0.09936 | -0.0326 | 16.1614

## 85. Re 6M Mach 0.25 (1)
BIGFOIL.COM POLAR EXPORT
e598
EPPLER 598 |  |  |  | Cl Max: | 1.728 | at alpha= | 12.5 | deg
JavaFoil+Calcfoil stall+Eppler ext transition |  |  |  | L/D Max: | 198.109 | at alpha= | 6.5 | deg
Re: | 6000000 |  |  | Cd Min: | 0.00373 | at alpha= | 2 | deg
Mach: | 0.25 |  |  | Cl=0 at alpha= | -2.675 | deg
|  |  |  | @ Cl=0.1, Cd= | 0.0052263
|  |  |  | @ Cl=0.4, Cd= | 0.0051077
|  |  |  | @ Cl=0.6, Cd= | 0.08054
alpha (deg) | Cl | Cd | Cm | Cl/Cd
-11.5 | -0.135 | 0.07415 | -0.02 | -1.824
-11 | -0.184 | 0.0694 | -0.02 | -2.65
-10.5 | -0.223 | 0.06477 | -0.02 | -3.443
-10 | -0.256 | 0.0603 | -0.021 | -4.244
-9.5 | -0.283 | 0.05628 | -0.021 | -5.028
-9 | -0.304 | 0.05235 | -0.021 | -5.804
-8.5 | -0.318 | 0.04881 | -0.021 | -6.515
-8 | -0.326 | 0.04443 | -0.022 | -7.331
-7.5 | -0.327 | 0.03903 | -0.024 | -8.386
-7 | -0.324 | 0.03179 | -0.026 | -10.199
-6.5 | -0.363 | 0.0067 | -0.034 | -54.247
-6 | -0.335 | 0.00644 | -0.034 | -51.946
-5.5 | -0.298 | 0.00623 | -0.034 | -47.829
-5 | -0.255 | 0.00609 | -0.034 | -41.919
-4.5 | -0.207 | 0.00587 | -0.034 | -35.231
-4 | -0.154 | 0.00577 | -0.034 | -26.676
-3.5 | -0.098 | 0.00568 | -0.034 | -17.233
-3 | -0.039 | 0.00558 | -0.035 | -7.036
-2.5 | 0.021 | 0.00548 | -0.035 | 3.828
-2 | 0.083 | 0.00524 | -0.035 | 15.845
-1.5 | 0.145 | 0.00519 | -0.035 | 27.904
-1 | 0.207 | 0.0051 | -0.035 | 40.533
-0.5 | 0.268 | 0.00508 | -0.035 | 52.831
0 | 0.33 | 0.00509 | -0.035 | 64.907
0.5 | 0.392 | 0.0051 | -0.035 | 76.839
1 | 0.454 | 0.00516 | -0.035 | 87.842
1.5 | 0.515 | 0.00524 | -0.035 | 98.328
2 | 0.577 | 0.00373 | -0.036 | 154.539
2.5 | 0.639 | 0.00385 | -0.036 | 166.041
3 | 0.7 | 0.00402 | -0.036 | 174.257
3.5 | 0.762 | 0.00419 | -0.036 | 181.733
4 | 0.824 | 0.00443 | -0.036 | 186.052
4.5 | 0.885 | 0.00465 | -0.037 | 190.553
5 | 0.947 | 0.00487 | -0.037 | 194.449
5.5 | 1.008 | 0.00515 | -0.037 | 195.847
6 | 1.069 | 0.00544 | -0.037 | 196.716
6.5 | 1.131 | 0.00571 | -0.038 | 198.109
7 | 1.192 | 0.00609 | -0.038 | 195.68
7.5 | 1.253 | 0.00649 | -0.038 | 193.112
8 | 1.314 | 0.00686 | -0.038 | 191.462
8.5 | 1.375 | 0.00747 | -0.039 | 183.996
9 | 1.436 | 0.00815 | -0.039 | 176.162
9.5 | 1.458 | 0.03074 | -0.038 | 47.427
10 | 1.5 | 0.03139 | -0.038 | 47.776
10.5 | 1.546 | 0.0311 | -0.038 | 49.695
11 | 1.592 | 0.02936 | -0.038 | 54.228
11.5 | 1.638 | 0.02863 | -0.038 | 57.224
12 | 1.679 | 0.02995 | -0.038 | 56.057
12.5 | 1.728 | 0.03301 | -0.038 | 52.334
13 | 1.433 | 0.03645 | -0.038 | 39.317
13.5 | 1.387 | 0.03461 | -0.038 | 40.07
14 | 1.326 | 0.03676 | -0.038 | 36.056
14.5 | 1.25 | 0.03573 | -0.039 | 34.972
15 | 1.162 | 0.03939 | -0.039 | 29.49
15.5 | 1.062 | 0.04385 | -0.039 | 24.208
16 | 0.952 | 0.05876 | -0.039 | 16.202
16.5 | 0.835 | 0.06518 | -0.039 | 12.811
17 | 0.713 | 0.07217 | -0.039 | 9.877
17.5 | 0.585 | 0.08054 | -0.039 | 7.267

## 86. Re 6M Mach 0.25 (2)
BIGFOIL.COM POLAR EXPORT
e598
EPPLER 598 |  |  |  | Cl Max: | 1.6711 | at alpha= | 14 | deg
XFOIL ncrit=9 |  |  |  | L/D Max: | 196.74 | at alpha= | 6 | deg
Re: | 6000000 |  |  | Cd Min: | 0.15929 | at alpha= | -14 | deg
Mach: | 0.25 |  |  | Cl=0 at alpha= | -2.7646 | deg
|  |  |  | @ Cl=0.1, Cd= | 0.0060087
|  |  |  | @ Cl=0.4, Cd= | 0.00556
|  |  |  | @ Cl=0.6, Cd= | 0.0054214
alpha (deg) | Cl | Cd | Cm | Cl/Cd
-14 | -0.4068 | 0.15929 | 0.0354 | -2.5538
-13.5 | -0.3939 | 0.15459 | 0.0315 | -2.548
-13 | -0.3821 | 0.14969 | 0.0275 | -2.5526
-11.5 | -0.4568 | 0.1172 | 0.0055 | -3.8976
-11 | -0.4367 | 0.1118 | 0.0024 | -3.9061
-10.5 | -0.5563 | 0.07978 | -0.016 | -6.9729
-10 | -0.591 | 0.06853 | -0.0228 | -8.624
-9.5 | -0.6761 | 0.04682 | -0.0421 | -14.4404
-9 | -0.7196 | 0.01998 | -0.0511 | -36.016
-8.5 | -0.6748 | 0.0159 | -0.0498 | -42.4403
-8 | -0.6219 | 0.01356 | -0.0484 | -45.8628
-7.5 | -0.5665 | 0.01177 | -0.047 | -48.1308
-7 | -0.5087 | 0.01052 | -0.0457 | -48.3555
-6.5 | -0.4499 | 0.00955 | -0.0447 | -47.1099
-6 | -0.3903 | 0.00878 | -0.0437 | -44.4533
-5.5 | -0.3303 | 0.00818 | -0.0429 | -40.379
-5 | -0.27 | 0.0077 | -0.0423 | -35.0649
-4.5 | -0.2095 | 0.00735 | -0.0417 | -28.5034
-4 | -0.1491 | 0.00705 | -0.0413 | -21.1489
-3.5 | -0.0887 | 0.00673 | -0.0408 | -13.1798
-3 | -0.0283 | 0.00651 | -0.0405 | -4.3472
-2.5 | 0.0318 | 0.00623 | -0.0403 | 5.1043
-2 | 0.092 | 0.00603 | -0.0401 | 15.257
-1.5 | 0.1522 | 0.00587 | -0.04 | 25.9284
-1 | 0.2125 | 0.00576 | -0.0399 | 36.8924
-0.5 | 0.2728 | 0.00566 | -0.0399 | 48.1979
0 | 0.3331 | 0.00561 | -0.0399 | 59.3761
0.5 | 0.3935 | 0.00556 | -0.04 | 70.7734
1 | 0.4537 | 0.00556 | -0.0401 | 81.6007
1.5 | 0.5138 | 0.0055 | -0.0402 | 93.4182
2 | 0.5737 | 0.00547 | -0.0404 | 104.8812
2.5 | 0.6332 | 0.00536 | -0.0405 | 118.1343
3 | 0.6906 | 0.00487 | -0.0405 | 141.807
4 | 0.8194 | 0.00445 | -0.0427 | 184.1348
4.5 | 0.8925 | 0.00465 | -0.0458 | 191.9355
5 | 0.9567 | 0.00488 | -0.0469 | 196.0451
5.5 | 1.0125 | 0.00515 | -0.0462 | 196.6019
6 | 1.0683 | 0.00543 | -0.0455 | 196.7403
6.5 | 1.1234 | 0.00582 | -0.0447 | 193.0241
7 | 1.1786 | 0.00621 | -0.044 | 189.7907
7.5 | 1.2331 | 0.0067 | -0.0432 | 184.0448
8 | 1.2863 | 0.00733 | -0.0422 | 175.4843
8.5 | 1.339 | 0.00804 | -0.0413 | 166.5423
9 | 1.3904 | 0.00889 | -0.0402 | 156.4004
9.5 | 1.4417 | 0.00972 | -0.0392 | 148.323
10 | 1.4902 | 0.01074 | -0.0378 | 138.7523
10.5 | 1.5351 | 0.01193 | -0.036 | 128.6756
11 | 1.5786 | 0.01304 | -0.034 | 121.0583
11.5 | 1.6152 | 0.01439 | -0.0311 | 112.2446
12 | 1.6443 | 0.01572 | -0.0273 | 104.5992
12.5 | 1.6444 | 0.01794 | -0.0208 | 91.6611
13 | 1.6551 | 0.0214 | -0.0191 | 77.3411
13.5 | 1.6659 | 0.02576 | -0.0188 | 64.67
14 | 1.6711 | 0.03088 | -0.019 | 54.1159
14.5 | 1.6701 | 0.03646 | -0.0189 | 45.8064
15 | 1.6648 | 0.04229 | -0.0186 | 39.3663
15.5 | 1.6491 | 0.04924 | -0.0186 | 33.4911
16 | 1.6401 | 0.05578 | -0.0187 | 29.403
16.5 | 1.6219 | 0.06345 | -0.0192 | 25.5619
17 | 1.6095 | 0.07089 | -0.0203 | 22.7042
17.5 | 1.5922 | 0.07949 | -0.0223 | 20.0302
18 | 1.5764 | 0.08845 | -0.0251 | 17.8225
18.5 | 1.5659 | 0.09715 | -0.0282 | 16.1184
19 | 1.554 | 0.10641 | -0.0321 | 14.6039

## 87. Re 6M Mach 0.50 (1)
BIGFOIL.COM POLAR EXPORT
e598
EPPLER 598 |  |  |  | Cl Max: | 2.656 | at alpha= | 20 | deg
JavaFoil+Calcfoil stall+Eppler ext transition |  |  |  | L/D Max: | 147.19 | at alpha= | 3.5 | deg
Re: | 6000000 |  |  | Cd Min: | 0.005 | at alpha= | 2.5 | deg
Mach: | 0.5 |  |  | Cl=0 at alpha= | -2.6742 | deg
|  |  |  | @ Cl=0.1, Cd= | 0.0057917
|  |  |  | @ Cl=0.4, Cd= | 0.0058439
|  |  |  | @ Cl=0.6, Cd= | 0.0063096
alpha (deg) | Cl | Cd | Cm | Cl/Cd
-20 | -0.933 | 0.15526 | -0.026 | -6.009
-19.5 | -0.907 | 0.1506 | -0.026 | -6.025
-19 | -0.882 | 0.14538 | -0.026 | -6.065
-18.5 | -0.856 | 0.14118 | -0.026 | -6.063
-18 | -0.831 | 0.14621 | -0.026 | -5.685
-17.5 | -0.806 | 0.1355 | -0.025 | -5.945
-17 | -0.78 | 0.12715 | -0.025 | -6.131
-16.5 | -0.753 | 0.12308 | -0.025 | -6.117
-16 | -0.726 | 0.11904 | -0.024 | -6.095
-15.5 | -0.698 | 0.11575 | -0.023 | -6.028
-15 | -0.671 | 0.11135 | -0.023 | -6.029
-14.5 | -0.645 | 0.10876 | -0.023 | -5.93
-14 | -0.618 | 0.10352 | -0.022 | -5.974
-13.5 | -0.592 | 0.09972 | -0.022 | -5.935
-13 | -0.566 | 0.10151 | -0.022 | -5.575
-12.5 | -0.539 | 0.09433 | -0.022 | -5.716
-12 | -0.512 | 0.08975 | -0.021 | -5.703
-11.5 | -0.484 | 0.08605 | -0.02 | -5.624
-11 | -0.457 | 0.08153 | -0.02 | -5.602
-10.5 | -0.43 | 0.07959 | -0.02 | -5.402
-10 | -0.403 | 0.07676 | -0.02 | -5.251
-9.5 | -0.376 | 0.07613 | -0.019 | -4.939
-9 | -0.349 | 0.06963 | -0.019 | -5.01
-8.5 | -0.322 | 0.0617 | -0.019 | -5.216
-8 | -0.295 | 0.05557 | -0.02 | -5.305
-7.5 | -0.268 | 0.05003 | -0.021 | -5.364
-7 | -0.242 | 0.04551 | -0.022 | -5.308
-6.5 | -0.213 | 0.04456 | -0.021 | -4.788
-6 | -0.187 | 0.0391 | -0.023 | -4.79
-5.5 | -0.162 | 0.03284 | -0.026 | -4.926
-5 | -0.136 | 0.02727 | -0.028 | -4.977
-4.5 | -0.126 | 0.00631 | -0.038 | -20.028
-4 | -0.145 | 0.0062 | -0.038 | -23.44
-3.5 | -0.102 | 0.00609 | -0.039 | -16.779
-3 | -0.043 | 0.00599 | -0.039 | -7.107
-2.5 | 0.023 | 0.00587 | -0.039 | 3.937
-2 | 0.093 | 0.00581 | -0.039 | 16
-1.5 | 0.162 | 0.00563 | -0.039 | 28.762
-1 | 0.231 | 0.00561 | -0.039 | 41.169
-0.5 | 0.3 | 0.0057 | -0.039 | 52.669
0 | 0.369 | 0.00579 | -0.039 | 63.748
0.5 | 0.438 | 0.00591 | -0.039 | 74.172
1 | 0.507 | 0.00604 | -0.04 | 83.952
1.5 | 0.576 | 0.00624 | -0.04 | 92.398
2 | 0.645 | 0.00644 | -0.04 | 100.251
2.5 | 0.714 | 0.005 | -0.04 | 142.758
3 | 0.783 | 0.00532 | -0.04 | 147.11
3.5 | 0.852 | 0.00579 | -0.04 | 147.19
4 | 0.921 | 0.00632 | -0.041 | 145.633
4.5 | 0.99 | 0.007 | -0.041 | 141.442
5 | 1.058 | 0.00801 | -0.041 | 132.196
5.5 | 1.127 | 0.01072 | -0.041 | 105.125
6 | 1.196 | 0.01146 | -0.042 | 104.382
6.5 | 1.264 | 0.01205 | -0.042 | 104.878
7 | 1.333 | 0.01266 | -0.042 | 105.254
7.5 | 1.362 | 0.05291 | -0.041 | 25.745
8 | 1.41 | 0.04549 | -0.041 | 30.996
8.5 | 1.461 | 0.04212 | -0.041 | 34.686
9 | 1.513 | 0.04022 | -0.041 | 37.615
9.5 | 1.564 | 0.04623 | -0.041 | 33.837
10 | 1.616 | 0.04435 | -0.041 | 36.422
10.5 | 1.666 | 0.04236 | -0.041 | 39.333
11 | 1.708 | 0.04424 | -0.04 | 38.613
11.5 | 1.752 | 0.04398 | -0.04 | 39.842
12 | 1.804 | 0.04497 | -0.04 | 40.119
12.5 | 1.852 | 0.04475 | -0.04 | 41.391
13 | 1.909 | 0.04555 | -0.04 | 41.918
13.5 | 1.959 | 0.06936 | -0.04 | 28.235
14 | 2 | 0.07411 | -0.04 | 26.983
14.5 | 2.066 | 0.07687 | -0.04 | 26.875
15 | 2.108 | 0.08713 | -0.04 | 24.196
15.5 | 2.161 | 0.08661 | -0.04 | 24.954
16 | 2.226 | 0.08986 | -0.041 | 24.77
16.5 | 2.273 | 0.09872 | -0.041 | 23.024
17 | 2.312 | 0.10101 | -0.04 | 22.889
17.5 | 2.386 | 0.1009 | -0.042 | 23.652
18 | 2.443 | 0.10646 | -0.042 | 22.948
18.5 | 2.486 | 0.11733 | -0.042 | 21.187
19 | 2.518 | 0.12053 | -0.041 | 20.895
19.5 | 2.596 | 0.11833 | -0.043 | 21.941
20 | 2.656 | 0.12302 | -0.043 | 21.588

## 88. Re 6M Mach 0.50 (2)
BIGFOIL.COM POLAR EXPORT
e598
EPPLER 598 |  |  |  | Cl Max: | 1.6621 | at alpha= | 10.5 | deg
XFOIL ncrit=9 |  |  |  | L/D Max: | 203.448 | at alpha= | 5 | deg
Re: | 6000000 |  |  | Cd Min: | 0.10322 | at alpha= | 15.5 | deg
Mach: | 0.5 |  |  | Cl=0 at alpha= | -99 | deg
|  |  |  | @ Cl=0.1, Cd= | 0.0058
|  |  |  | @ Cl=0.4, Cd= | 0.0057953
|  |  |  | @ Cl=0.6, Cd= | 0.00577
alpha (deg) | Cl | Cd | Cm | Cl/Cd
0 | 0.389 | 0.0058 | -0.0455 | 67.069
0.5 | 0.459 | 0.00577 | -0.0454 | 79.5494
1 | 0.5288 | 0.00578 | -0.0453 | 91.4879
1.5 | 0.5988 | 0.00577 | -0.0453 | 103.7782
2 | 0.6686 | 0.00577 | -0.0452 | 115.8752
2.5 | 0.738 | 0.00575 | -0.0452 | 128.3478
3 | 0.8037 | 0.00512 | -0.0447 | 156.9727
3.5 | 0.8677 | 0.00467 | -0.0431 | 185.803
4 | 0.9566 | 0.00491 | -0.0466 | 194.8269
4.5 | 1.0438 | 0.00519 | -0.0496 | 201.1175
5 | 1.121 | 0.00551 | -0.0503 | 203.4483
5.5 | 1.1879 | 0.00586 | -0.0488 | 202.7133
6 | 1.2544 | 0.00632 | -0.0471 | 198.481
6.5 | 1.3211 | 0.00679 | -0.0452 | 194.5655
7 | 1.3873 | 0.00738 | -0.043 | 187.981
7.5 | 1.4511 | 0.00818 | -0.0404 | 177.3961
8 | 1.5129 | 0.00913 | -0.0375 | 165.7065
8.5 | 1.5693 | 0.01043 | -0.034 | 150.4602
9 | 1.6196 | 0.01192 | -0.0298 | 135.8725
9.5 | 1.6574 | 0.01376 | -0.0245 | 120.4506
10 | 1.6559 | 0.01716 | -0.018 | 96.4977
10.5 | 1.6621 | 0.02286 | -0.0173 | 72.7078
11 | 1.6506 | 0.02969 | -0.0163 | 55.5945
11.5 | 1.6327 | 0.03668 | -0.015 | 44.512
12 | 1.6144 | 0.0437 | -0.0138 | 36.9428
12.5 | 1.5913 | 0.05131 | -0.0131 | 31.0134
13 | 1.5768 | 0.05858 | -0.0126 | 26.917
13.5 | 1.5577 | 0.06657 | -0.0128 | 23.3994
14 | 1.5458 | 0.07436 | -0.0135 | 20.7881
14.5 | 1.5282 | 0.0833 | -0.0155 | 18.3457
15 | 1.5118 | 0.09276 | -0.0184 | 16.298
15.5 | 1.4929 | 0.10322 | -0.0225 | 14.4633

## 89. Re 7M Mach 0.00 (1)
BIGFOIL.COM POLAR EXPORT
e598
EPPLER 598 |  |  |  | Cl Max: | 1.692 | at alpha= | 12.5 | deg
JavaFoil+Calcfoil stall+Eppler ext transition |  |  |  | L/D Max: | 209.002 | at alpha= | 6.5 | deg
Re: | 7000000 |  |  | Cd Min: | 0.00361 | at alpha= | 2.5 | deg
Mach: | 0 |  |  | Cl=0 at alpha= | -2.6724 | deg
|  |  |  | @ Cl=0.1, Cd= | 0.0050567
|  |  |  | @ Cl=0.4, Cd= | 0.004934
|  |  |  | @ Cl=0.6, Cd= | 0.0040312
alpha (deg) | Cl | Cd | Cm | Cl/Cd
-12.5 | -0.384 | 0.07604 | -0.021 | -5.049
-12 | -0.394 | 0.07133 | -0.021 | -5.52
-11.5 | -0.402 | 0.06704 | -0.021 | -5.996
-11 | -0.408 | 0.06269 | -0.021 | -6.513
-10.5 | -0.413 | 0.05811 | -0.021 | -7.105
-10 | -0.415 | 0.05385 | -0.022 | -7.7
-9.5 | -0.414 | 0.04922 | -0.022 | -8.41
-9 | -0.409 | 0.04559 | -0.023 | -8.972
-8.5 | -0.402 | 0.04031 | -0.024 | -9.983
-8 | -0.395 | 0.03321 | -0.025 | -11.885
-7.5 | -0.442 | 0.00696 | -0.033 | -63.467
-7 | -0.414 | 0.00666 | -0.033 | -62.213
-6.5 | -0.381 | 0.00642 | -0.033 | -59.338
-6 | -0.343 | 0.00617 | -0.033 | -55.614
-5.5 | -0.301 | 0.006 | -0.033 | -50.172
-5 | -0.254 | 0.00581 | -0.033 | -43.788
-4.5 | -0.204 | 0.0057 | -0.033 | -35.83
-4 | -0.151 | 0.0056 | -0.033 | -26.947
-3.5 | -0.095 | 0.0055 | -0.033 | -17.353
-3 | -0.038 | 0.0054 | -0.033 | -7.079
-2.5 | 0.02 | 0.00531 | -0.033 | 3.833
-2 | 0.08 | 0.00508 | -0.034 | 15.837
-1.5 | 0.14 | 0.00501 | -0.034 | 27.981
-1 | 0.2 | 0.00495 | -0.034 | 40.392
-0.5 | 0.26 | 0.00494 | -0.034 | 52.625
0 | 0.32 | 0.00493 | -0.034 | 64.905
0.5 | 0.379 | 0.00492 | -0.034 | 77.093
1 | 0.439 | 0.00496 | -0.034 | 88.487
1.5 | 0.499 | 0.00499 | -0.034 | 100.019
2 | 0.559 | 0.00494 | -0.035 | 113.185
2.5 | 0.619 | 0.00361 | -0.035 | 171.448
3 | 0.678 | 0.00375 | -0.035 | 180.882
3.5 | 0.738 | 0.00393 | -0.035 | 187.894
4 | 0.798 | 0.00414 | -0.035 | 192.868
4.5 | 0.857 | 0.00431 | -0.035 | 199.092
5 | 0.917 | 0.0045 | -0.036 | 203.545
5.5 | 0.976 | 0.00474 | -0.036 | 205.906
6 | 1.036 | 0.005 | -0.036 | 207.041
6.5 | 1.095 | 0.00524 | -0.036 | 209.002
7 | 1.154 | 0.00555 | -0.037 | 208.127
7.5 | 1.213 | 0.00588 | -0.037 | 206.328
8 | 1.272 | 0.00621 | -0.037 | 205.051
8.5 | 1.331 | 0.00669 | -0.038 | 199.137
9 | 1.39 | 0.00721 | -0.038 | 192.921
9.5 | 1.449 | 0.00777 | -0.038 | 186.579
10 | 1.482 | 0.03131 | -0.038 | 47.336
10.5 | 1.519 | 0.02802 | -0.038 | 54.197
11 | 1.562 | 0.02667 | -0.038 | 58.553
11.5 | 1.606 | 0.03029 | -0.038 | 53.015
12 | 1.653 | 0.02899 | -0.038 | 57.008
12.5 | 1.692 | 0.02998 | -0.037 | 56.437
13 | 1.501 | 0.0328 | -0.038 | 45.763
13.5 | 1.489 | 0.031 | -0.038 | 48.041
14 | 1.47 | 0.03259 | -0.038 | 45.11
14.5 | 1.443 | 0.0358 | -0.038 | 40.313
15 | 1.41 | 0.03415 | -0.038 | 41.29
15.5 | 1.371 | 0.03724 | -0.038 | 36.819
16 | 1.327 | 0.04072 | -0.039 | 32.575
16.5 | 1.278 | 0.03941 | -0.039 | 32.435
17 | 1.227 | 0.05318 | -0.039 | 23.066
17.5 | 1.173 | 0.05783 | -0.039 | 20.279

## 90. Re 7M Mach 0.00 (2)
BIGFOIL.COM POLAR EXPORT
e598
EPPLER 598 |  |  |  | Cl Max: | 1.7315 | at alpha= | 16 | deg
XFOIL ncrit=9 |  |  |  | L/D Max: | 198.241 | at alpha= | 5.5 | deg
Re: | 7000000 |  |  | Cd Min: | 0.14114 | at alpha= | -14.5 | deg
Mach: | 0 |  |  | Cl=0 at alpha= | -2.7604 | deg
|  |  |  | @ Cl=0.1, Cd= | 0.0057976
|  |  |  | @ Cl=0.4, Cd= | 0.005386
|  |  |  | @ Cl=0.6, Cd= | 0.0052384
alpha (deg) | Cl | Cd | Cm | Cl/Cd
-14.5 | -0.5956 | 0.14114 | 0.0199 | -4.2199
-14 | -0.5958 | 0.13048 | 0.014 | -4.5662
-13.5 | -0.7455 | 0.08968 | -0.0108 | -8.3129
-13 | -1.058 | 0.03055 | -0.0479 | -34.6318
-12.5 | -1.0411 | 0.02322 | -0.0477 | -44.8363
-12 | -1.0048 | 0.01962 | -0.0467 | -51.213
-11.5 | -0.9619 | 0.01707 | -0.0457 | -56.3503
-11 | -0.9146 | 0.01522 | -0.0447 | -60.092
-10.5 | -0.8644 | 0.01384 | -0.0439 | -62.4566
-10 | -0.8128 | 0.01267 | -0.0431 | -64.1515
-9.5 | -0.7597 | 0.01173 | -0.0425 | -64.7656
-9 | -0.7058 | 0.01092 | -0.0419 | -64.6337
-8.5 | -0.6514 | 0.01018 | -0.0413 | -63.9882
-8 | -0.5961 | 0.00956 | -0.0408 | -62.3536
-7 | -0.4844 | 0.00853 | -0.04 | -56.7878
-6.5 | -0.428 | 0.00812 | -0.0397 | -52.7094
-6 | -0.3713 | 0.00774 | -0.0394 | -47.9716
-5.5 | -0.3144 | 0.00742 | -0.0391 | -42.372
-5 | -0.2572 | 0.00713 | -0.0389 | -36.0729
-4.5 | -0.1998 | 0.00691 | -0.0387 | -28.9146
-4 | -0.1425 | 0.00665 | -0.0386 | -21.4286
-3.5 | -0.085 | 0.00644 | -0.0385 | -13.1988
-3 | -0.0276 | 0.00622 | -0.0383 | -4.4373
-2.5 | 0.03 | 0.00599 | -0.0383 | 5.0083
-2 | 0.0875 | 0.00583 | -0.0382 | 15.0086
-1.5 | 0.1453 | 0.00568 | -0.0382 | 25.581
-1 | 0.2031 | 0.00559 | -0.0383 | 36.3327
-0.5 | 0.2609 | 0.00548 | -0.0383 | 47.6095
0 | 0.3187 | 0.00544 | -0.0384 | 58.5846
0.5 | 0.3767 | 0.00539 | -0.0386 | 69.8887
1 | 0.4344 | 0.00538 | -0.0387 | 80.7435
1.5 | 0.4922 | 0.00534 | -0.0389 | 92.1723
2 | 0.5497 | 0.0053 | -0.039 | 103.717
2.5 | 0.6069 | 0.00523 | -0.0392 | 116.0421
3 | 0.6634 | 0.00501 | -0.0394 | 132.4152
3.5 | 0.7091 | 0.00406 | -0.0373 | 174.6552
4 | 0.7742 | 0.00423 | -0.0392 | 183.026
4.5 | 0.845 | 0.00443 | -0.0425 | 190.7449
5 | 0.9151 | 0.00464 | -0.0457 | 197.2198
5.5 | 0.9694 | 0.00489 | -0.0455 | 198.2413
6 | 1.0219 | 0.00521 | -0.0449 | 196.142
6.5 | 1.0745 | 0.0055 | -0.0444 | 195.3636
7 | 1.1264 | 0.0059 | -0.0438 | 190.9153
7.5 | 1.1783 | 0.0063 | -0.0433 | 187.0317
8 | 1.2289 | 0.00687 | -0.0428 | 178.8792
8.5 | 1.2786 | 0.00753 | -0.0421 | 169.8008
9 | 1.3282 | 0.00823 | -0.0416 | 161.3852
9.5 | 1.3778 | 0.00892 | -0.0411 | 154.4619
10 | 1.4259 | 0.00972 | -0.0405 | 146.6975
10.5 | 1.4714 | 0.0107 | -0.0396 | 137.514
11 | 1.5172 | 0.01155 | -0.0387 | 131.3593
11.5 | 1.5609 | 0.01247 | -0.0377 | 125.1724
12 | 1.6022 | 0.01342 | -0.0363 | 119.389
12.5 | 1.6409 | 0.0144 | -0.0346 | 113.9514
13 | 1.6747 | 0.01546 | -0.0323 | 108.3247
13.5 | 1.6876 | 0.01678 | -0.0268 | 100.5721
14 | 1.694 | 0.01896 | -0.0226 | 89.346
14.5 | 1.7067 | 0.0219 | -0.0211 | 77.9315
15 | 1.7187 | 0.02563 | -0.0209 | 67.0581
15.5 | 1.7279 | 0.03007 | -0.0214 | 57.4626
16 | 1.7315 | 0.03497 | -0.0217 | 49.5139
16.5 | 1.7237 | 0.04079 | -0.0216 | 42.2579
17 | 1.7185 | 0.0464 | -0.0216 | 37.0366
17.5 | 1.709 | 0.05275 | -0.022 | 32.3981
18 | 1.6891 | 0.06034 | -0.0224 | 27.993
18.5 | 1.6827 | 0.06658 | -0.023 | 25.2734
19 | 1.6721 | 0.07388 | -0.0246 | 22.6326
19.5 | 1.6562 | 0.0823 | -0.027 | 20.1239
20 | 1.64 | 0.0913 | -0.0301 | 17.9628

## 91. Re 7M Mach 0.10 (1)
BIGFOIL.COM POLAR EXPORT
e598
EPPLER 598 |  |  |  | Cl Max: | 1.698 | at alpha= | 12.5 | deg
JavaFoil+Calcfoil stall+Eppler ext transition |  |  |  | L/D Max: | 207.6 | at alpha= | 6.5 | deg
Re: | 7000000 |  |  | Cd Min: | 0.00363 | at alpha= | 2.5 | deg
Mach: | 0.1 |  |  | Cl=0 at alpha= | -2.6724 | deg
|  |  |  | @ Cl=0.1, Cd= | 0.0050678
|  |  |  | @ Cl=0.4, Cd= | 0.0049527
|  |  |  | @ Cl=0.6, Cd= | 0.0041213
alpha (deg) | Cl | Cd | Cm | Cl/Cd
-12.5 | -0.354 | 0.07672 | -0.021 | -4.617
-12 | -0.367 | 0.07231 | -0.021 | -5.069
-11.5 | -0.378 | 0.06792 | -0.021 | -5.558
-11 | -0.387 | 0.06374 | -0.021 | -6.065
-10.5 | -0.394 | 0.05907 | -0.021 | -6.671
-10 | -0.399 | 0.05478 | -0.022 | -7.275
-9.5 | -0.4 | 0.05052 | -0.022 | -7.918
-9 | -0.398 | 0.04637 | -0.023 | -8.586
-8.5 | -0.393 | 0.04199 | -0.023 | -9.35
-8 | -0.386 | 0.03558 | -0.025 | -10.842
-7.5 | -0.437 | 0.00708 | -0.034 | -61.729
-7 | -0.411 | 0.00669 | -0.034 | -61.465
-6.5 | -0.38 | 0.00645 | -0.033 | -58.851
-6 | -0.343 | 0.0062 | -0.033 | -55.298
-5.5 | -0.301 | 0.00602 | -0.033 | -50.006
-5 | -0.255 | 0.00582 | -0.033 | -43.728
-4.5 | -0.205 | 0.00571 | -0.033 | -35.833
-4 | -0.151 | 0.00561 | -0.034 | -26.988
-3.5 | -0.096 | 0.00552 | -0.034 | -17.378
-3 | -0.038 | 0.00541 | -0.034 | -7.097
-2.5 | 0.02 | 0.00532 | -0.034 | 3.844
-2 | 0.081 | 0.00509 | -0.034 | 15.884
-1.5 | 0.141 | 0.00502 | -0.034 | 28.064
-1 | 0.201 | 0.00496 | -0.034 | 40.516
-0.5 | 0.261 | 0.00495 | -0.034 | 52.771
0 | 0.321 | 0.00494 | -0.034 | 65.036
0.5 | 0.381 | 0.00494 | -0.034 | 77.221
1 | 0.441 | 0.00498 | -0.034 | 88.677
1.5 | 0.502 | 0.00504 | -0.035 | 99.431
2 | 0.562 | 0.00497 | -0.035 | 113.073
2.5 | 0.622 | 0.00363 | -0.035 | 171.073
3 | 0.682 | 0.00378 | -0.035 | 180.396
3.5 | 0.742 | 0.00396 | -0.035 | 187.284
4 | 0.802 | 0.00417 | -0.035 | 192.146
4.5 | 0.861 | 0.00436 | -0.036 | 197.444
5 | 0.921 | 0.00455 | -0.036 | 202.591
5.5 | 0.981 | 0.00479 | -0.036 | 204.748
6 | 1.041 | 0.00504 | -0.036 | 206.529
6.5 | 1.1 | 0.0053 | -0.037 | 207.6
7 | 1.16 | 0.00561 | -0.037 | 206.6
7.5 | 1.219 | 0.00596 | -0.037 | 204.514
8 | 1.279 | 0.0063 | -0.037 | 203.046
8.5 | 1.338 | 0.00679 | -0.038 | 197.012
9 | 1.397 | 0.00732 | -0.038 | 190.833
9.5 | 1.457 | 0.0079 | -0.038 | 184.361
10 | 1.482 | 0.03243 | -0.038 | 45.695
10.5 | 1.523 | 0.02896 | -0.038 | 52.595
11 | 1.567 | 0.02754 | -0.038 | 56.903
11.5 | 1.611 | 0.02707 | -0.038 | 59.527
12 | 1.659 | 0.02987 | -0.038 | 55.532
12.5 | 1.698 | 0.03093 | -0.038 | 54.902
13 | 1.494 | 0.03395 | -0.038 | 44.018
13.5 | 1.479 | 0.03207 | -0.038 | 46.122
14 | 1.455 | 0.03369 | -0.038 | 43.198
14.5 | 1.423 | 0.03231 | -0.038 | 44.049
15 | 1.385 | 0.03527 | -0.038 | 39.258
15.5 | 1.339 | 0.03861 | -0.038 | 34.686
16 | 1.289 | 0.03742 | -0.039 | 34.438
16.5 | 1.234 | 0.04092 | -0.039 | 30.15
17 | 1.176 | 0.05514 | -0.039 | 21.318
17.5 | 1.115 | 0.06023 | -0.039 | 18.514

## 92. Re 7M Mach 0.10 (2)
BIGFOIL.COM POLAR EXPORT
e598
EPPLER 598 |  |  |  | Cl Max: | 1.7231 | at alpha= | 16 | deg
XFOIL ncrit=9 |  |  |  | L/D Max: | 198.798 | at alpha= | 5.5 | deg
Re: | 7000000 |  |  | Cd Min: | 0.11287 | at alpha= | -13.5 | deg
Mach: | 0.1 |  |  | Cl=0 at alpha= | -2.7608 | deg
|  |  |  | @ Cl=0.1, Cd= | 0.0058075
|  |  |  | @ Cl=0.4, Cd= | 0.0053964
|  |  |  | @ Cl=0.6, Cd= | 0.0052614
alpha (deg) | Cl | Cd | Cm | Cl/Cd
-13.5 | -0.632 | 0.11287 | 0.0038 | -5.5994
-13 | -0.7048 | 0.08999 | -0.0106 | -7.832
-12.5 | -0.8499 | 0.06391 | -0.0286 | -13.2984
-12 | -0.9736 | 0.02889 | -0.0483 | -33.7002
-11.5 | -0.9578 | 0.02045 | -0.048 | -46.8362
-11 | -0.9176 | 0.01702 | -0.0468 | -53.913
-10.5 | -0.8696 | 0.01503 | -0.0457 | -57.8576
-10 | -0.8188 | 0.01348 | -0.0447 | -60.7418
-9.5 | -0.7659 | 0.01232 | -0.0439 | -62.1672
-9 | -0.7118 | 0.01136 | -0.0431 | -62.6585
-8.5 | -0.657 | 0.0105 | -0.0424 | -62.5714
-8 | -0.6013 | 0.00981 | -0.0418 | -61.2946
-7.5 | -0.5452 | 0.00919 | -0.0413 | -59.3254
-7 | -0.4886 | 0.00867 | -0.0408 | -56.3552
-6.5 | -0.4316 | 0.00822 | -0.0404 | -52.5061
-6 | -0.3744 | 0.00782 | -0.04 | -47.8772
-5.5 | -0.3169 | 0.00748 | -0.0397 | -42.3663
-5 | -0.2593 | 0.00717 | -0.0394 | -36.1646
-4.5 | -0.2014 | 0.00693 | -0.0392 | -29.062
-4 | -0.1436 | 0.00668 | -0.039 | -21.497
-3.5 | -0.0856 | 0.00646 | -0.0388 | -13.2508
-3 | -0.0277 | 0.00624 | -0.0387 | -4.4391
-2.5 | 0.0302 | 0.006 | -0.0386 | 5.0333
-2 | 0.0882 | 0.00584 | -0.0385 | 15.1027
-1.5 | 0.1463 | 0.00568 | -0.0385 | 25.757
-1 | 0.2045 | 0.0056 | -0.0385 | 36.5179
-0.5 | 0.2627 | 0.00549 | -0.0386 | 47.8506
0 | 0.3209 | 0.00545 | -0.0387 | 58.8807
0.5 | 0.3792 | 0.0054 | -0.0388 | 70.2222
1 | 0.4373 | 0.00539 | -0.0389 | 81.1317
1.5 | 0.4955 | 0.00535 | -0.0391 | 92.6168
2 | 0.5534 | 0.00531 | -0.0393 | 104.2185
2.5 | 0.6109 | 0.00525 | -0.0394 | 116.3619
3 | 0.6678 | 0.00503 | -0.0396 | 132.7634
3.5 | 0.7135 | 0.00407 | -0.0374 | 175.3071
4 | 0.7797 | 0.00424 | -0.0395 | 183.8915
4.5 | 0.8508 | 0.00444 | -0.0427 | 191.6216
5 | 0.9214 | 0.00466 | -0.0459 | 197.7253
5.5 | 0.9761 | 0.00491 | -0.0456 | 198.7984
6 | 1.029 | 0.00523 | -0.045 | 196.7495
6.5 | 1.0821 | 0.00553 | -0.0445 | 195.6781
7 | 1.1343 | 0.00595 | -0.0439 | 190.6387
7.5 | 1.1868 | 0.00634 | -0.0434 | 187.1924
8 | 1.2377 | 0.00692 | -0.0427 | 178.8584
8.5 | 1.2876 | 0.00761 | -0.042 | 169.1984
9 | 1.3376 | 0.00833 | -0.0414 | 160.5762
9.5 | 1.3876 | 0.00903 | -0.0408 | 153.6656
10 | 1.436 | 0.00985 | -0.0401 | 145.7868
10.5 | 1.4814 | 0.01087 | -0.0391 | 136.2833
11 | 1.5277 | 0.0117 | -0.0382 | 130.5726
11.5 | 1.5705 | 0.01271 | -0.0369 | 123.5641
12 | 1.6119 | 0.01366 | -0.0353 | 118.0015
12.5 | 1.6491 | 0.0147 | -0.0333 | 112.1837
13 | 1.6802 | 0.01585 | -0.0305 | 106.0063
13.5 | 1.6833 | 0.01749 | -0.024 | 96.2436
14 | 1.6912 | 0.02025 | -0.0211 | 83.516
14.5 | 1.7052 | 0.02359 | -0.0204 | 72.2849
15 | 1.718 | 0.02761 | -0.0206 | 62.2238
15.5 | 1.7215 | 0.03272 | -0.0212 | 52.6131
16 | 1.7231 | 0.03773 | -0.0212 | 45.6692
16.5 | 1.7108 | 0.04406 | -0.0211 | 38.8289
17 | 1.705 | 0.0499 | -0.0212 | 34.1683
17.5 | 1.6898 | 0.05693 | -0.0216 | 29.6821
18 | 1.6696 | 0.06473 | -0.0222 | 25.7933
18.5 | 1.6651 | 0.07106 | -0.0232 | 23.4323
19 | 1.6532 | 0.0788 | -0.0251 | 20.9797
19.5 | 1.6388 | 0.08737 | -0.0279 | 18.757
20 | 1.6207 | 0.09694 | -0.0315 | 16.7186

## 93. Re 7M Mach 0.25 (1)
BIGFOIL.COM POLAR EXPORT
e598
EPPLER 598 |  |  |  | Cl Max: | 1.731 | at alpha= | 12.5 | deg
JavaFoil+Calcfoil stall+Eppler ext transition |  |  |  | L/D Max: | 199.303 | at alpha= | 6.5 | deg
Re: | 7000000 |  |  | Cd Min: | 0.00379 | at alpha= | 2.5 | deg
Mach: | 0.25 |  |  | Cl=0 at alpha= | -2.675 | deg
|  |  |  | @ Cl=0.1, Cd= | 0.0051335
|  |  |  | @ Cl=0.4, Cd= | 0.0050377
|  |  |  | @ Cl=0.6, Cd= | 0.07866
alpha (deg) | Cl | Cd | Cm | Cl/Cd
-11.5 | -0.135 | 0.0732 | -0.02 | -1.849
-11 | -0.184 | 0.06834 | -0.02 | -2.695
-10.5 | -0.223 | 0.06379 | -0.02 | -3.5
-10 | -0.256 | 0.05939 | -0.021 | -4.315
-9.5 | -0.283 | 0.05543 | -0.021 | -5.111
-9 | -0.305 | 0.05127 | -0.022 | -5.939
-8.5 | -0.319 | 0.04746 | -0.022 | -6.72
-8 | -0.327 | 0.04297 | -0.023 | -7.607
-7.5 | -0.329 | 0.03734 | -0.024 | -8.811
-7 | -0.329 | 0.02802 | -0.027 | -11.744
-6.5 | -0.363 | 0.00656 | -0.034 | -55.363
-6 | -0.335 | 0.00631 | -0.034 | -52.973
-5.5 | -0.298 | 0.00611 | -0.034 | -48.807
-5 | -0.255 | 0.00597 | -0.034 | -42.787
-4.5 | -0.207 | 0.00575 | -0.034 | -35.972
-4 | -0.154 | 0.00567 | -0.034 | -27.185
-3.5 | -0.098 | 0.00559 | -0.034 | -17.521
-3 | -0.039 | 0.00549 | -0.035 | -7.157
-2.5 | 0.021 | 0.00538 | -0.035 | 3.897
-2 | 0.083 | 0.00515 | -0.035 | 16.137
-1.5 | 0.145 | 0.00509 | -0.035 | 28.483
-1 | 0.207 | 0.00503 | -0.035 | 41.059
-0.5 | 0.268 | 0.00502 | -0.035 | 53.455
0 | 0.33 | 0.00501 | -0.035 | 65.862
0.5 | 0.392 | 0.00503 | -0.035 | 77.918
1 | 0.454 | 0.00509 | -0.035 | 89.199
1.5 | 0.515 | 0.00521 | -0.035 | 99.01
2 | 0.577 | 0.00514 | -0.036 | 112.286
2.5 | 0.639 | 0.00379 | -0.036 | 168.774
3 | 0.7 | 0.00395 | -0.036 | 177.376
3.5 | 0.762 | 0.00416 | -0.036 | 183.211
4 | 0.824 | 0.00438 | -0.036 | 188.231
4.5 | 0.885 | 0.00458 | -0.037 | 193.36
5 | 0.947 | 0.00482 | -0.037 | 196.474
5.5 | 1.008 | 0.0051 | -0.037 | 197.573
6 | 1.069 | 0.00537 | -0.037 | 199.209
6.5 | 1.131 | 0.00567 | -0.038 | 199.303
7 | 1.192 | 0.00604 | -0.038 | 197.46
7.5 | 1.253 | 0.00646 | -0.038 | 193.85
8 | 1.314 | 0.00687 | -0.038 | 191.411
8.5 | 1.375 | 0.00746 | -0.039 | 184.225
9 | 1.436 | 0.00807 | -0.039 | 178.017
9.5 | 1.461 | 0.03019 | -0.038 | 48.413
10 | 1.503 | 0.03063 | -0.038 | 49.068
10.5 | 1.548 | 0.03057 | -0.038 | 50.626
11 | 1.594 | 0.02905 | -0.038 | 54.862
11.5 | 1.642 | 0.03235 | -0.038 | 50.747
12 | 1.682 | 0.03374 | -0.038 | 49.858
12.5 | 1.731 | 0.03194 | -0.038 | 54.187
13 | 1.436 | 0.03526 | -0.038 | 40.717
13.5 | 1.389 | 0.03353 | -0.038 | 41.428
14 | 1.328 | 0.0356 | -0.039 | 37.297
14.5 | 1.252 | 0.0396 | -0.039 | 31.615
15 | 1.164 | 0.03821 | -0.039 | 30.453
15.5 | 1.063 | 0.0425 | -0.039 | 25.024
16 | 0.954 | 0.04255 | -0.039 | 22.411
16.5 | 0.837 | 0.06322 | -0.039 | 13.233
17 | 0.714 | 0.07035 | -0.039 | 10.147
17.5 | 0.586 | 0.07866 | -0.039 | 7.452

## 94. Re 7M Mach 0.25 (2)
BIGFOIL.COM POLAR EXPORT
e598
EPPLER 598 |  |  |  | Cl Max: | 1.6881 | at alpha= | 14.5 | deg
XFOIL ncrit=9 |  |  |  | L/D Max: | 199.687 | at alpha= | 5 | deg
Re: | 7000000 |  |  | Cd Min: | 0.17712 | at alpha= | -14.5 | deg
Mach: | 0.25 |  |  | Cl=0 at alpha= | -2.7612 | deg
|  |  |  | @ Cl=0.1, Cd= | 0.005868
|  |  |  | @ Cl=0.4, Cd= | 0.0054378
|  |  |  | @ Cl=0.6, Cd= | 0.0053394
alpha (deg) | Cl | Cd | Cm | Cl/Cd
-14.5 | -0.5038 | 0.17712 | 0.0345 | -2.8444
-14 | -0.4865 | 0.16928 | 0.0304 | -2.8739
-13.5 | -0.4694 | 0.16174 | 0.0264 | -2.9022
-13 | -0.4529 | 0.15392 | 0.0224 | -2.9424
-12 | -0.4534 | 0.12896 | 0.0112 | -3.5158
-11.5 | -0.5485 | 0.09719 | -0.0059 | -5.6436
-11 | -0.5695 | 0.08518 | -0.0133 | -6.6858
-10.5 | -0.6214 | 0.07058 | -0.0228 | -8.8042
-10 | -0.6752 | 0.05811 | -0.0331 | -11.6193
-9.5 | -0.7678 | 0.02322 | -0.052 | -33.0663
-9 | -0.7316 | 0.01723 | -0.051 | -42.4608
-8.5 | -0.6819 | 0.01423 | -0.0495 | -47.9199
-8 | -0.6268 | 0.01239 | -0.048 | -50.5892
-7.5 | -0.5698 | 0.01093 | -0.0466 | -52.1317
-7 | -0.5111 | 0.00989 | -0.0455 | -51.6785
-6.5 | -0.4516 | 0.00905 | -0.0444 | -49.9006
-6 | -0.3916 | 0.00839 | -0.0435 | -46.6746
-5.5 | -0.3314 | 0.00787 | -0.0428 | -42.1093
-5 | -0.2709 | 0.00743 | -0.0421 | -36.4603
-4.5 | -0.2104 | 0.00711 | -0.0416 | -29.5921
-4 | -0.1497 | 0.00684 | -0.0411 | -21.886
-3.5 | -0.0892 | 0.00656 | -0.0407 | -13.5976
-3 | -0.0287 | 0.00635 | -0.0405 | -4.5197
-2.5 | 0.0314 | 0.00608 | -0.0402 | 5.1645
-2 | 0.0917 | 0.00589 | -0.04 | 15.5688
-1.5 | 0.152 | 0.00573 | -0.0399 | 26.5271
-1 | 0.2123 | 0.00563 | -0.0399 | 37.7087
-0.5 | 0.2727 | 0.00553 | -0.0399 | 49.3128
0 | 0.333 | 0.00548 | -0.0399 | 60.7664
0.5 | 0.3934 | 0.00544 | -0.04 | 72.3162
1 | 0.4537 | 0.00542 | -0.0401 | 83.7085
1.5 | 0.5138 | 0.00541 | -0.0402 | 94.9723
2 | 0.5739 | 0.00537 | -0.0404 | 106.8715
2.5 | 0.6337 | 0.0053 | -0.0405 | 119.566
3 | 0.6926 | 0.00513 | -0.0406 | 135.0097
3.5 | 0.739 | 0.00414 | -0.0381 | 178.5024
4 | 0.81 | 0.00433 | -0.0406 | 187.067
4.5 | 0.8829 | 0.00455 | -0.0437 | 194.044
5 | 0.9565 | 0.00479 | -0.0468 | 199.6868
5.5 | 1.0135 | 0.00508 | -0.0464 | 199.5079
6 | 1.0692 | 0.00536 | -0.0457 | 199.4776
6.5 | 1.1246 | 0.00569 | -0.045 | 197.645
7 | 1.1791 | 0.00615 | -0.0441 | 191.7236
7.5 | 1.2339 | 0.00659 | -0.0433 | 187.2382
8 | 1.2866 | 0.00728 | -0.0423 | 176.7308
8.5 | 1.3388 | 0.008 | -0.0413 | 167.35
9 | 1.3908 | 0.00879 | -0.0403 | 158.2253
9.5 | 1.4422 | 0.00962 | -0.0392 | 149.9168
10 | 1.4912 | 0.01059 | -0.0379 | 140.8121
10.5 | 1.5372 | 0.01171 | -0.0362 | 131.2724
11 | 1.581 | 0.01282 | -0.0342 | 123.3229
11.5 | 1.621 | 0.01399 | -0.0317 | 115.8685
12 | 1.6528 | 0.01534 | -0.0283 | 107.7445
12.5 | 1.6552 | 0.01722 | -0.0214 | 96.1208
13 | 1.6665 | 0.02034 | -0.019 | 81.9322
13.5 | 1.6793 | 0.02452 | -0.0188 | 68.4869
14 | 1.6876 | 0.0295 | -0.0193 | 57.2068
14.5 | 1.6881 | 0.03498 | -0.0193 | 48.259
15 | 1.6842 | 0.0407 | -0.019 | 41.3808
15.5 | 1.6649 | 0.04791 | -0.0189 | 34.7506
16 | 1.658 | 0.0542 | -0.019 | 30.5904
16.5 | 1.6385 | 0.0619 | -0.0194 | 26.4701
17 | 1.6256 | 0.06912 | -0.0199 | 23.5185
17.5 | 1.6089 | 0.07732 | -0.0214 | 20.8083
18 | 1.5914 | 0.08632 | -0.024 | 18.4361
18.5 | 1.5853 | 0.09425 | -0.0267 | 16.8202
19 | 1.5716 | 0.10368 | -0.0306 | 15.1582
19.5 | 1.5544 | 0.11395 | -0.0353 | 13.6411

## 95. Re 7M Mach 0.50 (1)
BIGFOIL.COM POLAR EXPORT
e598
EPPLER 598 |  |  |  | Cl Max: | 2.654 | at alpha= | 20 | deg
JavaFoil+Calcfoil stall+Eppler ext transition |  |  |  | L/D Max: | 148.827 | at alpha= | 3.5 | deg
Re: | 7000000 |  |  | Cd Min: | 0.00491 | at alpha= | 2.5 | deg
Mach: | 0.5 |  |  | Cl=0 at alpha= | -2.6742 | deg
|  |  |  | @ Cl=0.1, Cd= | 0.0056828
|  |  |  | @ Cl=0.4, Cd= | 0.0057494
|  |  |  | @ Cl=0.6, Cd= | 0.0063009
alpha (deg) | Cl | Cd | Cm | Cl/Cd
-20 | -0.933 | 0.15265 | -0.026 | -6.112
-19.5 | -0.908 | 0.14792 | -0.026 | -6.135
-19 | -0.882 | 0.1448 | -0.026 | -6.091
-18.5 | -0.856 | 0.14063 | -0.026 | -6.089
-18 | -0.831 | 0.14339 | -0.026 | -5.797
-17.5 | -0.806 | 0.1342 | -0.025 | -6.004
-17 | -0.78 | 0.12582 | -0.025 | -6.198
-16.5 | -0.753 | 0.12139 | -0.025 | -6.205
-16 | -0.726 | 0.11707 | -0.024 | -6.203
-15.5 | -0.698 | 0.11423 | -0.023 | -6.114
-15 | -0.671 | 0.10928 | -0.023 | -6.145
-14.5 | -0.645 | 0.10633 | -0.023 | -6.067
-14 | -0.619 | 0.10316 | -0.022 | -5.996
-13.5 | -0.592 | 0.0992 | -0.022 | -5.968
-13 | -0.566 | 0.09984 | -0.022 | -5.668
-12.5 | -0.539 | 0.0928 | -0.022 | -5.811
-12 | -0.512 | 0.08848 | -0.022 | -5.788
-11.5 | -0.484 | 0.08455 | -0.021 | -5.729
-11 | -0.457 | 0.08023 | -0.02 | -5.695
-10.5 | -0.43 | 0.07747 | -0.02 | -5.551
-10 | -0.403 | 0.07466 | -0.02 | -5.4
-9.5 | -0.376 | 0.07688 | -0.02 | -4.891
-9 | -0.349 | 0.06863 | -0.019 | -5.084
-8.5 | -0.322 | 0.06128 | -0.02 | -5.253
-8 | -0.295 | 0.05494 | -0.02 | -5.374
-7.5 | -0.269 | 0.04916 | -0.021 | -5.465
-7 | -0.242 | 0.04448 | -0.023 | -5.444
-6.5 | -0.214 | 0.0439 | -0.021 | -4.866
-6 | -0.187 | 0.03878 | -0.024 | -4.833
-5.5 | -0.162 | 0.0319 | -0.027 | -5.088
-5 | -0.138 | 0.02366 | -0.03 | -5.835
-4.5 | -0.126 | 0.00619 | -0.038 | -20.434
-4 | -0.145 | 0.0061 | -0.038 | -23.841
-3.5 | -0.102 | 0.00599 | -0.039 | -17.075
-3 | -0.043 | 0.00588 | -0.039 | -7.236
-2.5 | 0.023 | 0.00576 | -0.039 | 4.012
-2 | 0.093 | 0.0057 | -0.039 | 16.308
-1.5 | 0.162 | 0.00553 | -0.039 | 29.291
-1 | 0.231 | 0.00554 | -0.039 | 41.704
-0.5 | 0.3 | 0.00562 | -0.039 | 53.415
0 | 0.369 | 0.0057 | -0.039 | 64.746
0.5 | 0.438 | 0.00581 | -0.039 | 75.433
1 | 0.507 | 0.00597 | -0.04 | 84.976
1.5 | 0.576 | 0.0062 | -0.04 | 92.932
2 | 0.645 | 0.00649 | -0.04 | 99.495
2.5 | 0.714 | 0.00491 | -0.04 | 145.451
3 | 0.783 | 0.00526 | -0.04 | 148.785
3.5 | 0.852 | 0.00573 | -0.04 | 148.827
4 | 0.921 | 0.00623 | -0.041 | 147.836
4.5 | 0.99 | 0.0069 | -0.041 | 143.516
5 | 1.058 | 0.00794 | -0.041 | 133.357
5.5 | 1.127 | 0.01059 | -0.041 | 106.442
6 | 1.196 | 0.01136 | -0.042 | 105.281
6.5 | 1.264 | 0.01193 | -0.042 | 105.992
7 | 1.333 | 0.01258 | -0.042 | 105.905
7.5 | 1.363 | 0.05304 | -0.041 | 25.688
8 | 1.411 | 0.04555 | -0.041 | 30.965
8.5 | 1.463 | 0.04164 | -0.041 | 35.126
9 | 1.515 | 0.04737 | -0.041 | 31.974
9.5 | 1.566 | 0.04532 | -0.041 | 34.564
10 | 1.618 | 0.04343 | -0.041 | 37.241
10.5 | 1.668 | 0.04129 | -0.041 | 40.412
11 | 1.711 | 0.04303 | -0.04 | 39.753
11.5 | 1.755 | 0.04275 | -0.04 | 41.06
12 | 1.809 | 0.04336 | -0.04 | 41.71
12.5 | 1.855 | 0.0435 | -0.04 | 42.65
13 | 1.915 | 0.04371 | -0.04 | 43.814
13.5 | 1.964 | 0.06689 | -0.04 | 29.353
14 | 2.015 | 0.06892 | -0.04 | 29.235
14.5 | 2.072 | 0.07399 | -0.041 | 28.009
15 | 2.115 | 0.08362 | -0.04 | 25.299
15.5 | 2.177 | 0.08094 | -0.041 | 26.895
16 | 2.235 | 0.08577 | -0.041 | 26.056
16.5 | 2.28 | 0.09502 | -0.041 | 23.995
17 | 2.335 | 0.09273 | -0.042 | 25.183
17.5 | 2.398 | 0.09577 | -0.042 | 25.04
18 | 2.452 | 0.10172 | -0.042 | 24.106
18.5 | 2.494 | 0.11299 | -0.042 | 22.071
19 | 2.531 | 0.1174 | -0.042 | 21.556
19.5 | 2.598 | 0.11864 | -0.043 | 21.898
20 | 2.654 | 0.1245 | -0.043 | 21.313

## 96. Re 7M Mach 0.50 (2)
BIGFOIL.COM POLAR EXPORT
e598
EPPLER 598 |  |  |  | Cl Max: | 1.6727 | at alpha= | 10.5 | deg
XFOIL ncrit=9 |  |  |  | L/D Max: | 207.357 | at alpha= | 5 | deg
Re: | 7000000 |  |  | Cd Min: | 0.10158 | at alpha= | 15.5 | deg
Mach: | 0.5 |  |  | Cl=0 at alpha= | -99 | deg
|  |  |  | @ Cl=0.1, Cd= | 0.00566
|  |  |  | @ Cl=0.4, Cd= | 0.0056568
|  |  |  | @ Cl=0.6, Cd= | 0.00566
alpha (deg) | Cl | Cd | Cm | Cl/Cd
0 | 0.3889 | 0.00566 | -0.0455 | 68.7102
0.5 | 0.4589 | 0.00564 | -0.0454 | 81.3652
1 | 0.5289 | 0.00563 | -0.0453 | 93.9432
1.5 | 0.5988 | 0.00566 | -0.0453 | 105.7951
2 | 0.6689 | 0.00566 | -0.0452 | 118.1802
2.5 | 0.7386 | 0.00564 | -0.0452 | 130.9574
3 | 0.8081 | 0.00558 | -0.0451 | 144.8208
3.5 | 0.8636 | 0.00455 | -0.0423 | 189.8022
4 | 0.9474 | 0.00478 | -0.0447 | 198.2008
4.5 | 1.0332 | 0.00507 | -0.0474 | 203.787
5 | 1.1218 | 0.00541 | -0.0505 | 207.3567
5.5 | 1.1895 | 0.00575 | -0.0491 | 206.8696
6 | 1.2566 | 0.00614 | -0.0474 | 204.658
6.5 | 1.3223 | 0.00669 | -0.0454 | 197.6532
7 | 1.3889 | 0.00724 | -0.0432 | 191.837
7.5 | 1.4528 | 0.00803 | -0.0407 | 180.9215
8 | 1.5141 | 0.00899 | -0.0377 | 168.4205
8.5 | 1.5708 | 0.01027 | -0.0341 | 152.9503
9 | 1.622 | 0.01173 | -0.03 | 138.2779
9.5 | 1.6667 | 0.01329 | -0.0252 | 125.4101
10 | 1.6675 | 0.01629 | -0.0178 | 102.3634
10.5 | 1.6727 | 0.02214 | -0.0174 | 75.551
11 | 1.6648 | 0.02882 | -0.0166 | 57.7654
11.5 | 1.6468 | 0.03585 | -0.0153 | 45.9358
12 | 1.6306 | 0.04272 | -0.014 | 38.1695
12.5 | 1.6098 | 0.05012 | -0.0132 | 32.1189
13 | 1.5964 | 0.0573 | -0.0126 | 27.8604
13.5 | 1.5771 | 0.0651 | -0.0125 | 24.2258
14 | 1.5624 | 0.07288 | -0.0127 | 21.438
14.5 | 1.5417 | 0.08189 | -0.0145 | 18.8265
15 | 1.5263 | 0.09114 | -0.0172 | 16.7468
15.5 | 1.5064 | 0.10158 | -0.0212 | 14.8297

## 97. Re 8M Mach 0.00 (1)
BIGFOIL.COM POLAR EXPORT
e598
EPPLER 598 |  |  |  | Cl Max: | 1.695 | at alpha= | 12.5 | deg
JavaFoil+Calcfoil stall+Eppler ext transition |  |  |  | L/D Max: | 210.035 | at alpha= | 6.5 | deg
Re: | 8000000 |  |  | Cd Min: | 0.00356 | at alpha= | 2.5 | deg
Mach: | 0 |  |  | Cl=0 at alpha= | -2.6724 | deg
|  |  |  | @ Cl=0.1, Cd= | 0.0049833
|  |  |  | @ Cl=0.4, Cd= | 0.004881
|  |  |  | @ Cl=0.6, Cd= | 0.003997
alpha (deg) | Cl | Cd | Cm | Cl/Cd
-12.5 | -0.384 | 0.07519 | -0.021 | -5.111
-12 | -0.394 | 0.07049 | -0.021 | -5.591
-11.5 | -0.403 | 0.06576 | -0.021 | -6.122
-11 | -0.409 | 0.06167 | -0.021 | -6.632
-10.5 | -0.413 | 0.05718 | -0.022 | -7.231
-10 | -0.415 | 0.05281 | -0.022 | -7.866
-9.5 | -0.415 | 0.04803 | -0.023 | -8.641
-9 | -0.411 | 0.04395 | -0.023 | -9.344
-8.5 | -0.405 | 0.03774 | -0.025 | -10.742
-8 | -0.401 | 0.02856 | -0.027 | -14.057
-7.5 | -0.442 | 0.00683 | -0.033 | -64.725
-7 | -0.414 | 0.00654 | -0.033 | -63.282
-6.5 | -0.381 | 0.00632 | -0.033 | -60.356
-6 | -0.343 | 0.00607 | -0.033 | -56.579
-5.5 | -0.301 | 0.00589 | -0.033 | -51.07
-5 | -0.254 | 0.0057 | -0.033 | -44.583
-4.5 | -0.204 | 0.0056 | -0.033 | -36.458
-4 | -0.151 | 0.00552 | -0.033 | -27.329
-3.5 | -0.095 | 0.00542 | -0.033 | -17.609
-3 | -0.038 | 0.00531 | -0.033 | -7.188
-2.5 | 0.02 | 0.00523 | -0.033 | 3.893
-2 | 0.08 | 0.005 | -0.034 | 16.079
-1.5 | 0.14 | 0.00495 | -0.034 | 28.33
-1 | 0.2 | 0.0049 | -0.034 | 40.809
-0.5 | 0.26 | 0.00489 | -0.034 | 53.169
0 | 0.32 | 0.00486 | -0.034 | 65.73
0.5 | 0.379 | 0.00486 | -0.034 | 78.008
1 | 0.439 | 0.00492 | -0.034 | 89.213
1.5 | 0.499 | 0.00497 | -0.034 | 100.505
2 | 0.559 | 0.00494 | -0.035 | 113.049
2.5 | 0.619 | 0.00356 | -0.035 | 173.938
3 | 0.678 | 0.00372 | -0.035 | 182.525
3.5 | 0.738 | 0.0039 | -0.035 | 189.322
4 | 0.798 | 0.00409 | -0.035 | 194.952
4.5 | 0.857 | 0.00425 | -0.035 | 201.775
5 | 0.917 | 0.00448 | -0.036 | 204.55
5.5 | 0.976 | 0.0047 | -0.036 | 207.693
6 | 1.036 | 0.00495 | -0.036 | 209.225
6.5 | 1.095 | 0.00521 | -0.036 | 210.035
7 | 1.154 | 0.0055 | -0.037 | 209.797
7.5 | 1.213 | 0.00588 | -0.037 | 206.318
8 | 1.272 | 0.0062 | -0.037 | 205.343
8.5 | 1.331 | 0.00669 | -0.038 | 199.124
9 | 1.39 | 0.00715 | -0.038 | 194.49
9.5 | 1.449 | 0.00768 | -0.038 | 188.76
10 | 1.508 | 0.00828 | -0.038 | 182.115
10.5 | 1.521 | 0.03155 | -0.038 | 48.195
11 | 1.565 | 0.02992 | -0.038 | 52.297
11.5 | 1.609 | 0.02944 | -0.038 | 54.656
12 | 1.656 | 0.02823 | -0.038 | 58.65
12.5 | 1.695 | 0.02908 | -0.038 | 58.301
13 | 1.504 | 0.03179 | -0.038 | 47.299
13.5 | 1.492 | 0.03482 | -0.038 | 42.848
14 | 1.473 | 0.03163 | -0.038 | 46.563
14.5 | 1.446 | 0.03473 | -0.038 | 41.629
15 | 1.412 | 0.03318 | -0.038 | 42.555
15.5 | 1.373 | 0.03618 | -0.038 | 37.955
16 | 1.329 | 0.03955 | -0.039 | 33.593
16.5 | 1.28 | 0.03836 | -0.039 | 33.371
17 | 1.228 | 0.04044 | -0.039 | 30.375
17.5 | 1.175 | 0.05628 | -0.039 | 20.871

## 98. Re 8M Mach 0.00 (2)
BIGFOIL.COM POLAR EXPORT
e598
EPPLER 598 |  |  |  | Cl Max: | 1.7469 | at alpha= | 16 | deg
XFOIL ncrit=9 |  |  |  | L/D Max: | 200.89 | at alpha= | 5.5 | deg
Re: | 8000000 |  |  | Cd Min: | 0.14059 | at alpha= | -14.5 | deg
Mach: | 0 |  |  | Cl=0 at alpha= | -2.7574 | deg
|  |  |  | @ Cl=0.1, Cd= | 0.0056792
|  |  |  | @ Cl=0.4, Cd= | 0.0052878
|  |  |  | @ Cl=0.6, Cd= | 0.0051775
alpha (deg) | Cl | Cd | Cm | Cl/Cd
-14.5 | -0.5975 | 0.14059 | 0.0196 | -4.2499
-14 | -0.5604 | 0.14008 | 0.0187 | -4.0006
-13.5 | -0.5357 | 0.13618 | 0.0163 | -3.9338
-12.5 | -1.0099 | 0.0296 | -0.0473 | -34.1182
-12 | -0.9831 | 0.02393 | -0.0471 | -41.0823
-11.5 | -0.9562 | 0.01827 | -0.0459 | -52.3372
-11 | -0.9131 | 0.01557 | -0.0448 | -58.6448
-10.5 | -0.8642 | 0.01392 | -0.0439 | -62.0833
-10 | -0.8133 | 0.01259 | -0.0431 | -64.5989
-9.5 | -0.7605 | 0.01159 | -0.0424 | -65.6169
-9 | -0.7067 | 0.01074 | -0.0418 | -65.8007
-8.5 | -0.6523 | 0.00998 | -0.0412 | -65.3607
-8 | -0.5971 | 0.00936 | -0.0407 | -63.7927
-7.5 | -0.5414 | 0.0088 | -0.0403 | -61.5227
-7 | -0.4852 | 0.00834 | -0.0399 | -58.1775
-6.5 | -0.4287 | 0.00792 | -0.0396 | -54.1288
-6 | -0.372 | 0.00756 | -0.0393 | -49.2063
-5.5 | -0.315 | 0.00724 | -0.039 | -43.5083
-5 | -0.2578 | 0.00695 | -0.0388 | -37.0935
-4.5 | -0.2004 | 0.00674 | -0.0386 | -29.7329
-4 | -0.1429 | 0.00651 | -0.0385 | -21.9508
-3.5 | -0.0854 | 0.00631 | -0.0384 | -13.5341
-3 | -0.0279 | 0.00609 | -0.0383 | -4.5813
-2.5 | 0.0296 | 0.00588 | -0.0382 | 5.034
-2 | 0.0873 | 0.00571 | -0.0382 | 15.289
-1.5 | 0.1451 | 0.00557 | -0.0382 | 26.0503
-1 | 0.2029 | 0.00548 | -0.0382 | 37.0255
-0.5 | 0.2607 | 0.00539 | -0.0383 | 48.3673
0 | 0.3186 | 0.00532 | -0.0384 | 59.8872
0.5 | 0.3765 | 0.0053 | -0.0385 | 71.0377
1 | 0.4344 | 0.00527 | -0.0387 | 82.4288
1.5 | 0.4921 | 0.00527 | -0.0389 | 93.3776
2 | 0.5498 | 0.00523 | -0.039 | 105.1243
2.5 | 0.6072 | 0.00517 | -0.0392 | 117.4468
3 | 0.6641 | 0.00509 | -0.0394 | 130.4715
3.5 | 0.7188 | 0.00462 | -0.0394 | 155.5844
4 | 0.7647 | 0.00415 | -0.0371 | 184.2651
4.5 | 0.8371 | 0.00437 | -0.0408 | 191.5561
5 | 0.906 | 0.0046 | -0.0437 | 196.9565
5.5 | 0.9703 | 0.00483 | -0.0457 | 200.8903
6 | 1.0229 | 0.00513 | -0.0451 | 199.3957
6.5 | 1.0752 | 0.00544 | -0.0446 | 197.6471
7 | 1.127 | 0.00583 | -0.044 | 193.3105
7.5 | 1.1784 | 0.00629 | -0.0434 | 187.345
8 | 1.229 | 0.00685 | -0.0428 | 179.4161
8.5 | 1.2787 | 0.00749 | -0.0422 | 170.721
9 | 1.3286 | 0.00814 | -0.0416 | 163.2187
9.5 | 1.3779 | 0.00886 | -0.0411 | 155.5192
10 | 1.426 | 0.00966 | -0.0405 | 147.619
10.5 | 1.4725 | 0.01055 | -0.0397 | 139.5735
11 | 1.5191 | 0.01134 | -0.0389 | 133.9594
11.5 | 1.563 | 0.01225 | -0.0379 | 127.5918
12 | 1.6059 | 0.01311 | -0.0367 | 122.4943
12.5 | 1.645 | 0.01409 | -0.0351 | 116.7495
13 | 1.6805 | 0.0151 | -0.033 | 111.2914
13.5 | 1.7016 | 0.01626 | -0.0286 | 104.6494
14 | 1.7046 | 0.01821 | -0.0232 | 93.6079
14.5 | 1.7145 | 0.02115 | -0.0212 | 81.0638
15 | 1.731 | 0.02442 | -0.021 | 70.8845
15.5 | 1.7418 | 0.0288 | -0.0217 | 60.4792
16 | 1.7469 | 0.03354 | -0.022 | 52.0841
16.5 | 1.7426 | 0.03909 | -0.0221 | 44.5792
17 | 1.7364 | 0.04479 | -0.0221 | 38.7676
17.5 | 1.7229 | 0.05156 | -0.0225 | 33.4154
18 | 1.7038 | 0.05898 | -0.0228 | 28.8878
18.5 | 1.6974 | 0.06498 | -0.023 | 26.1219
19 | 1.688 | 0.07173 | -0.024 | 23.5327
19.5 | 1.6708 | 0.08016 | -0.0262 | 20.8433
20 | 1.6563 | 0.08872 | -0.029 | 18.6688

## 99. Re 8M Mach 0.10 (1)
BIGFOIL.COM POLAR EXPORT
e598
EPPLER 598 |  |  |  | Cl Max: | 1.701 | at alpha= | 12.5 | deg
JavaFoil+Calcfoil stall+Eppler ext transition |  |  |  | L/D Max: | 208.62 | at alpha= | 6 | deg
Re: | 8000000 |  |  | Cd Min: | 0.00358 | at alpha= | 2.5 | deg
Mach: | 0.1 |  |  | Cl=0 at alpha= | -2.6724 | deg
|  |  |  | @ Cl=0.1, Cd= | 0.0049942
|  |  |  | @ Cl=0.4, Cd= | 0.004899
|  |  |  | @ Cl=0.6, Cd= | 0.0040897
alpha (deg) | Cl | Cd | Cm | Cl/Cd
-12.5 | -0.354 | 0.07628 | -0.021 | -4.646
-12 | -0.367 | 0.07144 | -0.021 | -5.135
-11.5 | -0.378 | 0.06687 | -0.021 | -5.652
-11 | -0.387 | 0.06269 | -0.021 | -6.177
-10.5 | -0.395 | 0.05811 | -0.022 | -6.792
-10 | -0.399 | 0.05391 | -0.022 | -7.404
-9.5 | -0.401 | 0.04926 | -0.022 | -8.143
-9 | -0.399 | 0.04522 | -0.023 | -8.828
-8.5 | -0.395 | 0.03969 | -0.024 | -9.956
-8 | -0.389 | 0.033 | -0.026 | -11.789
-7.5 | -0.437 | 0.00689 | -0.034 | -63.412
-7 | -0.411 | 0.00658 | -0.034 | -62.508
-6.5 | -0.38 | 0.00634 | -0.033 | -59.86
-6 | -0.343 | 0.00609 | -0.033 | -56.275
-5.5 | -0.301 | 0.00591 | -0.033 | -50.902
-5 | -0.255 | 0.00572 | -0.033 | -44.522
-4.5 | -0.205 | 0.00561 | -0.033 | -36.461
-4 | -0.151 | 0.00554 | -0.034 | -27.359
-3.5 | -0.096 | 0.00544 | -0.034 | -17.634
-3 | -0.038 | 0.00532 | -0.034 | -7.206
-2.5 | 0.02 | 0.00524 | -0.034 | 3.904
-2 | 0.081 | 0.00501 | -0.034 | 16.126
-1.5 | 0.141 | 0.00496 | -0.034 | 28.396
-1 | 0.201 | 0.00491 | -0.034 | 40.933
-0.5 | 0.261 | 0.0049 | -0.034 | 53.323
0 | 0.321 | 0.00488 | -0.034 | 65.9
0.5 | 0.381 | 0.00488 | -0.034 | 78.199
1 | 0.441 | 0.00494 | -0.034 | 89.402
1.5 | 0.502 | 0.00504 | -0.035 | 99.562
2 | 0.562 | 0.00497 | -0.035 | 112.995
2.5 | 0.622 | 0.00358 | -0.035 | 173.638
3 | 0.682 | 0.00375 | -0.035 | 181.96
3.5 | 0.742 | 0.00393 | -0.035 | 188.762
4 | 0.802 | 0.00413 | -0.035 | 194.281
4.5 | 0.861 | 0.00431 | -0.036 | 200.085
5 | 0.921 | 0.00453 | -0.036 | 203.574
5.5 | 0.981 | 0.00475 | -0.036 | 206.587
6 | 1.041 | 0.00499 | -0.036 | 208.62
6.5 | 1.1 | 0.00527 | -0.037 | 208.607
7 | 1.16 | 0.00557 | -0.037 | 208.322
7.5 | 1.219 | 0.00596 | -0.037 | 204.56
8 | 1.279 | 0.00629 | -0.037 | 203.471
8.5 | 1.338 | 0.00679 | -0.038 | 197.132
9 | 1.397 | 0.00726 | -0.038 | 192.368
9.5 | 1.457 | 0.00781 | -0.038 | 186.424
10 | 1.489 | 0.03166 | -0.038 | 47.036
10.5 | 1.525 | 0.02868 | -0.038 | 53.172
11 | 1.57 | 0.02694 | -0.038 | 58.266
11.5 | 1.615 | 0.03042 | -0.038 | 53.076
12 | 1.662 | 0.02908 | -0.038 | 57.139
12.5 | 1.701 | 0.03 | -0.038 | 56.714
13 | 1.497 | 0.03291 | -0.038 | 45.487
13.5 | 1.481 | 0.03113 | -0.038 | 47.584
14 | 1.458 | 0.0327 | -0.038 | 44.588
14.5 | 1.426 | 0.03598 | -0.038 | 39.625
15 | 1.387 | 0.03428 | -0.038 | 40.457
15.5 | 1.342 | 0.03752 | -0.039 | 35.758
16 | 1.291 | 0.04113 | -0.039 | 31.376
16.5 | 1.236 | 0.03983 | -0.039 | 31.022
17 | 1.177 | 0.05367 | -0.039 | 21.937
17.5 | 1.117 | 0.05872 | -0.039 | 19.015

## 100. Re 8M Mach 0.10 (2)
BIGFOIL.COM POLAR EXPORT
e598
EPPLER 598 |  |  |  | Cl Max: | 1.7366 | at alpha= | 15.5 | deg
XFOIL ncrit=9 |  |  |  | L/D Max: | 201.464 | at alpha= | 5.5 | deg
Re: | 8000000 |  |  | Cd Min: | 0.12143 | at alpha= | -14 | deg
Mach: | 0.1 |  |  | Cl=0 at alpha= | -2.7582 | deg
|  |  |  | @ Cl=0.1, Cd= | 0.0056909
|  |  |  | @ Cl=0.4, Cd= | 0.0052993
|  |  |  | @ Cl=0.6, Cd= | 0.0051916
alpha (deg) | Cl | Cd | Cm | Cl/Cd
-14 | -0.6358 | 0.12143 | 0.0087 | -5.2359
-13.5 | -0.6678 | 0.10532 | -0.001 | -6.3407
-13 | -0.7335 | 0.08504 | -0.0141 | -8.6254
-12 | -0.9751 | 0.02851 | -0.0484 | -34.202
-11.5 | -0.9432 | 0.02344 | -0.0481 | -40.2389
-11 | -0.9108 | 0.01846 | -0.047 | -49.3391
-10.5 | -0.8678 | 0.01545 | -0.0458 | -56.1683
-10 | -0.8189 | 0.0135 | -0.0447 | -60.6593
-9.5 | -0.7666 | 0.01222 | -0.0438 | -62.7332
-9 | -0.7127 | 0.01119 | -0.043 | -63.6908
-8.5 | -0.658 | 0.01029 | -0.0423 | -63.9456
-8 | -0.6023 | 0.00959 | -0.0417 | -62.805
-7.5 | -0.5461 | 0.00896 | -0.0411 | -60.9487
-7 | -0.4894 | 0.00846 | -0.0407 | -57.8487
-6.5 | -0.4324 | 0.00801 | -0.0402 | -53.9825
-6 | -0.3751 | 0.00763 | -0.0399 | -49.1612
-5.5 | -0.3176 | 0.00729 | -0.0395 | -43.5665
-5 | -0.2599 | 0.00699 | -0.0393 | -37.1817
-4.5 | -0.202 | 0.00676 | -0.0391 | -29.8817
-4 | -0.144 | 0.00653 | -0.0389 | -22.0521
-3.5 | -0.0861 | 0.00633 | -0.0387 | -13.6019
-3 | -0.028 | 0.00611 | -0.0386 | -4.5827
-2.5 | 0.0299 | 0.0059 | -0.0385 | 5.0678
-2 | 0.0879 | 0.00572 | -0.0385 | 15.3671
-1.5 | 0.1461 | 0.00558 | -0.0384 | 26.1828
-1 | 0.2043 | 0.00548 | -0.0385 | 37.281
-0.5 | 0.2625 | 0.0054 | -0.0385 | 48.6111
0 | 0.3208 | 0.00533 | -0.0386 | 60.1876
0.5 | 0.3791 | 0.00531 | -0.0388 | 71.3936
1 | 0.4374 | 0.00528 | -0.0389 | 82.8409
1.5 | 0.4954 | 0.00527 | -0.0391 | 94.0038
2 | 0.5535 | 0.00524 | -0.0393 | 105.6298
2.5 | 0.6112 | 0.00518 | -0.0394 | 117.9923
3 | 0.6685 | 0.0051 | -0.0396 | 131.0784
3.5 | 0.7235 | 0.00462 | -0.0396 | 156.6017
4.5 | 0.8429 | 0.00439 | -0.041 | 192.0046
5 | 0.9122 | 0.00461 | -0.0439 | 197.8742
5.5 | 0.9771 | 0.00485 | -0.0458 | 201.4639
6 | 1.03 | 0.00515 | -0.0452 | 200
6.5 | 1.0828 | 0.00547 | -0.0447 | 197.9525
7 | 1.135 | 0.00586 | -0.044 | 193.686
7.5 | 1.1869 | 0.00633 | -0.0434 | 187.5039
8 | 1.2379 | 0.00689 | -0.0428 | 179.6662
8.5 | 1.2878 | 0.00756 | -0.0421 | 170.3439
9 | 1.3382 | 0.00821 | -0.0415 | 162.9963
9.5 | 1.3879 | 0.00894 | -0.0409 | 155.2461
10 | 1.4363 | 0.00976 | -0.0402 | 147.1619
10.5 | 1.4829 | 0.01068 | -0.0393 | 138.8483
11 | 1.5291 | 0.01154 | -0.0383 | 132.5043
11.5 | 1.5734 | 0.01244 | -0.0372 | 126.4791
12 | 1.6154 | 0.01337 | -0.0357 | 120.8227
12.5 | 1.6531 | 0.01442 | -0.0338 | 114.6394
13 | 1.686 | 0.01552 | -0.0312 | 108.634
13.5 | 1.6952 | 0.01688 | -0.0251 | 100.4265
14 | 1.7021 | 0.01935 | -0.0215 | 87.9638
14.5 | 1.7146 | 0.02267 | -0.0204 | 75.633
15 | 1.7308 | 0.02643 | -0.0209 | 65.4862
15.5 | 1.7366 | 0.03132 | -0.0214 | 55.447
16 | 1.736 | 0.03658 | -0.0215 | 47.4576
16.5 | 1.7286 | 0.04247 | -0.0215 | 40.7017
17 | 1.7195 | 0.04863 | -0.0217 | 35.3588
17.5 | 1.7058 | 0.05552 | -0.0221 | 30.7241
18 | 1.6863 | 0.06304 | -0.0224 | 26.7497
18.5 | 1.6785 | 0.06944 | -0.0229 | 24.1719
19 | 1.6686 | 0.07663 | -0.0244 | 21.7748
19.5 | 1.6538 | 0.08512 | -0.0269 | 19.429
20 | 1.6358 | 0.09447 | -0.0303 | 17.3155

## 101. Re 8M Mach 0.25 (1)
BIGFOIL.COM POLAR EXPORT
e598
EPPLER 598 |  |  |  | Cl Max: | 1.734 | at alpha= | 12.5 | deg
JavaFoil+Calcfoil stall+Eppler ext transition |  |  |  | L/D Max: | 200.686 | at alpha= | 6 | deg
Re: | 8000000 |  |  | Cd Min: | 0.00373 | at alpha= | 2.5 | deg
Mach: | 0.25 |  |  | Cl=0 at alpha= | -2.675 | deg
|  |  |  | @ Cl=0.1, Cd= | 0.005059
|  |  |  | @ Cl=0.4, Cd= | 0.0049716
|  |  |  | @ Cl=0.6, Cd= | 0.0763
alpha (deg) | Cl | Cd | Cm | Cl/Cd
-12 | -0.054 | 0.07738 | -0.02 | -0.702
-11.5 | -0.135 | 0.07239 | -0.02 | -1.871
-11 | -0.184 | 0.06748 | -0.02 | -2.732
-10.5 | -0.224 | 0.06295 | -0.021 | -3.55
-10 | -0.256 | 0.0589 | -0.021 | -4.354
-9.5 | -0.284 | 0.05468 | -0.021 | -5.188
-9 | -0.305 | 0.05037 | -0.022 | -6.056
-8.5 | -0.319 | 0.04663 | -0.022 | -6.851
-8 | -0.328 | 0.04182 | -0.023 | -7.84
-7.5 | -0.331 | 0.03575 | -0.025 | -9.249
-7 | -0.383 | 0.00685 | -0.034 | -55.948
-6.5 | -0.363 | 0.00645 | -0.034 | -56.344
-6 | -0.335 | 0.00621 | -0.034 | -53.903
-5.5 | -0.298 | 0.006 | -0.034 | -49.679
-5 | -0.255 | 0.00586 | -0.034 | -43.563
-4.5 | -0.207 | 0.00566 | -0.034 | -36.573
-4 | -0.154 | 0.00559 | -0.034 | -27.572
-3.5 | -0.098 | 0.00551 | -0.034 | -17.779
-3 | -0.039 | 0.0054 | -0.035 | -7.271
-2.5 | 0.021 | 0.0053 | -0.035 | 3.958
-2 | 0.083 | 0.00507 | -0.035 | 16.382
-1.5 | 0.145 | 0.00503 | -0.035 | 28.787
-1 | 0.207 | 0.00498 | -0.035 | 41.501
-0.5 | 0.268 | 0.00496 | -0.035 | 54.062
0 | 0.33 | 0.00495 | -0.035 | 66.682
0.5 | 0.392 | 0.00496 | -0.035 | 78.945
1 | 0.454 | 0.00505 | -0.035 | 89.861
1.5 | 0.515 | 0.0052 | -0.035 | 99.205
2 | 0.577 | 0.00514 | -0.036 | 112.293
2.5 | 0.639 | 0.00373 | -0.036 | 171.263
3 | 0.7 | 0.00392 | -0.036 | 178.587
3.5 | 0.762 | 0.00413 | -0.036 | 184.722
4 | 0.824 | 0.00433 | -0.036 | 190.404
4.5 | 0.885 | 0.00453 | -0.037 | 195.535
5 | 0.947 | 0.00479 | -0.037 | 197.558
5.5 | 1.008 | 0.00505 | -0.037 | 199.493
6 | 1.069 | 0.00533 | -0.037 | 200.686
6.5 | 1.131 | 0.00564 | -0.038 | 200.49
7 | 1.192 | 0.00598 | -0.038 | 199.259
7.5 | 1.253 | 0.00646 | -0.038 | 193.923
8 | 1.314 | 0.00684 | -0.038 | 192.075
8.5 | 1.375 | 0.00742 | -0.039 | 185.357
9 | 1.436 | 0.00802 | -0.039 | 179.13
9.5 | 1.465 | 0.03324 | -0.039 | 44.077
10 | 1.506 | 0.03004 | -0.038 | 50.125
10.5 | 1.551 | 0.02985 | -0.038 | 51.951
11 | 1.596 | 0.02829 | -0.038 | 56.432
11.5 | 1.645 | 0.03151 | -0.038 | 52.189
12 | 1.685 | 0.03275 | -0.038 | 51.466
12.5 | 1.734 | 0.03105 | -0.038 | 55.831
13 | 1.438 | 0.03426 | -0.038 | 41.974
13.5 | 1.391 | 0.03784 | -0.039 | 36.769
14 | 1.33 | 0.03463 | -0.039 | 38.408
14.5 | 1.254 | 0.03849 | -0.039 | 32.576
15 | 1.165 | 0.03721 | -0.039 | 31.313
15.5 | 1.065 | 0.04136 | -0.039 | 25.751
16 | 0.955 | 0.04149 | -0.039 | 23.017
16.5 | 0.838 | 0.0616 | -0.039 | 13.603
17 | 0.715 | 0.06859 | -0.039 | 10.425
17.5 | 0.587 | 0.0763 | -0.039 | 7.698

## 102. Re 8M Mach 0.25 (2)
BIGFOIL.COM POLAR EXPORT
e598
EPPLER 598 |  |  |  | Cl Max: | 1.7024 | at alpha= | 14.5 | deg
XFOIL ncrit=9 |  |  |  | L/D Max: | 204.617 | at alpha= | 5.5 | deg
Re: | 8000000 |  |  | Cd Min: | 0.17723 | at alpha= | -14.5 | deg
Mach: | 0.25 |  |  | Cl=0 at alpha= | -2.7583 | deg
|  |  |  | @ Cl=0.1, Cd= | 0.0057517
|  |  |  | @ Cl=0.4, Cd= | 0.0053478
|  |  |  | @ Cl=0.6, Cd= | 0.0052839
alpha (deg) | Cl | Cd | Cm | Cl/Cd
-14.5 | -0.5035 | 0.17723 | 0.0344 | -2.8409
-14 | -0.4862 | 0.16939 | 0.0303 | -2.8703
-12.5 | -0.3755 | 0.14099 | 0.0232 | -2.6633
-11.5 | -0.5647 | 0.09412 | -0.008 | -5.9998
-11 | -0.6031 | 0.07982 | -0.0172 | -7.5558
-10.5 | -0.6423 | 0.06816 | -0.0246 | -9.4234
-10 | -0.7144 | 0.05042 | -0.0407 | -14.169
-9.5 | -0.7658 | 0.0237 | -0.0519 | -32.3122
-9 | -0.7351 | 0.01646 | -0.0509 | -44.6598
-8.5 | -0.6855 | 0.01342 | -0.0492 | -51.0805
-8 | -0.6297 | 0.0117 | -0.0478 | -53.8205
-7.5 | -0.5719 | 0.01039 | -0.0464 | -55.0433
-7 | -0.5128 | 0.00946 | -0.0453 | -54.2072
-6.5 | -0.4529 | 0.0087 | -0.0443 | -52.0575
-6 | -0.3927 | 0.00812 | -0.0434 | -48.3621
-5.5 | -0.3322 | 0.00762 | -0.0426 | -43.5958
-5 | -0.2717 | 0.00723 | -0.042 | -37.5795
-4.5 | -0.211 | 0.00692 | -0.0415 | -30.4913
-4 | -0.1503 | 0.00666 | -0.041 | -22.5676
-3.5 | -0.0897 | 0.00643 | -0.0407 | -13.9502
-3 | -0.0291 | 0.00622 | -0.0404 | -4.6785
-2.5 | 0.0311 | 0.00598 | -0.0401 | 5.2007
-2 | 0.0915 | 0.00577 | -0.04 | 15.8579
-1.5 | 0.1518 | 0.00564 | -0.0399 | 26.9149
-1 | 0.2122 | 0.0055 | -0.0398 | 38.5818
-0.5 | 0.2725 | 0.00545 | -0.0398 | 50
0 | 0.3329 | 0.00535 | -0.0399 | 62.2243
0.5 | 0.3933 | 0.00535 | -0.04 | 73.514
1 | 0.4537 | 0.00533 | -0.0401 | 85.122
1.5 | 0.5139 | 0.00531 | -0.0402 | 96.7797
2 | 0.5739 | 0.00531 | -0.0404 | 108.0791
2.5 | 0.6339 | 0.00525 | -0.0405 | 120.7429
3 | 0.6935 | 0.00517 | -0.0407 | 134.1393
3.5 | 0.7499 | 0.0046 | -0.0405 | 163.0217
4 | 0.8009 | 0.00426 | -0.0386 | 188.0047
4.5 | 0.8752 | 0.00447 | -0.042 | 195.7942
5 | 0.9472 | 0.0047 | -0.0448 | 201.5319
5.5 | 1.0149 | 0.00496 | -0.0467 | 204.6169
6 | 1.07 | 0.00532 | -0.0459 | 201.1278
6.5 | 1.1253 | 0.00565 | -0.0451 | 199.1681
7 | 1.1796 | 0.0061 | -0.0443 | 193.377
7.5 | 1.2343 | 0.00654 | -0.0435 | 188.7309
8 | 1.2871 | 0.0072 | -0.0424 | 178.7639
8.5 | 1.3387 | 0.00798 | -0.0413 | 167.7569
9 | 1.3909 | 0.00873 | -0.0403 | 159.3242
9.5 | 1.4427 | 0.00952 | -0.0393 | 151.5441
10 | 1.4921 | 0.01047 | -0.038 | 142.5119
10.5 | 1.5384 | 0.01156 | -0.0363 | 133.0796
11 | 1.5843 | 0.01255 | -0.0345 | 126.239
11.5 | 1.6242 | 0.01375 | -0.032 | 118.1236
12 | 1.6596 | 0.01496 | -0.029 | 110.9358
12.5 | 1.6675 | 0.01657 | -0.0222 | 100.6337
13 | 1.6755 | 0.01954 | -0.0191 | 85.7472
13.5 | 1.69 | 0.02355 | -0.0189 | 71.7622
14 | 1.7013 | 0.02833 | -0.0195 | 60.0529
14.5 | 1.7024 | 0.03381 | -0.0196 | 50.352
15 | 1.7011 | 0.0393 | -0.0193 | 43.285
15.5 | 1.681 | 0.04657 | -0.0192 | 36.0962
16 | 1.6709 | 0.05318 | -0.0194 | 31.4197
16.5 | 1.6531 | 0.06073 | -0.0197 | 27.2205
17 | 1.6424 | 0.06742 | -0.0198 | 24.3607
17.5 | 1.6241 | 0.0755 | -0.0209 | 21.5113
18 | 1.605 | 0.08442 | -0.0232 | 19.0121
18.5 | 1.6004 | 0.09206 | -0.0257 | 17.3843
19 | 1.5862 | 0.10139 | -0.0293 | 15.6445
19.5 | 1.5658 | 0.1121 | -0.0342 | 13.9679

## 103. Re 8M Mach 0.50 (1)
BIGFOIL.COM POLAR EXPORT
e598
EPPLER 598 |  |  |  | Cl Max: | 2.6 | at alpha= | 20 | deg
JavaFoil+Calcfoil stall+Eppler ext transition |  |  |  | L/D Max: | 150.5 | at alpha= | 3.5 | deg
Re: | 8000000 |  |  | Cd Min: | 0.00523 | at alpha= | 3 | deg
Mach: | 0.5 |  |  | Cl=0 at alpha= | -2.6742 | deg
|  |  |  | @ Cl=0.1, Cd= | 0.0055868
|  |  |  | @ Cl=0.4, Cd= | 0.0056794
|  |  |  | @ Cl=0.6, Cd= | 0.0062339
alpha (deg) | Cl | Cd | Cm | Cl/Cd
-20 | -0.933 | 0.15084 | -0.027 | -6.187
-19.5 | -0.908 | 0.14775 | -0.026 | -6.144
-19 | -0.882 | 0.14205 | -0.026 | -6.21
-18.5 | -0.856 | 0.13753 | -0.026 | -6.228
-18 | -0.831 | 0.142 | -0.026 | -5.854
-17.5 | -0.806 | 0.1335 | -0.025 | -6.036
-17 | -0.78 | 0.12445 | -0.025 | -6.268
-16.5 | -0.754 | 0.11968 | -0.025 | -6.296
-16 | -0.727 | 0.11537 | -0.024 | -6.298
-15.5 | -0.699 | 0.11251 | -0.024 | -6.212
-15 | -0.672 | 0.10915 | -0.023 | -6.153
-14.5 | -0.645 | 0.10411 | -0.023 | -6.197
-14 | -0.619 | 0.10017 | -0.022 | -6.177
-13.5 | -0.592 | 0.09771 | -0.022 | -6.06
-13 | -0.566 | 0.09927 | -0.022 | -5.702
-12.5 | -0.539 | 0.09201 | -0.022 | -5.863
-12 | -0.512 | 0.08682 | -0.022 | -5.901
-11.5 | -0.485 | 0.0837 | -0.021 | -5.792
-11 | -0.457 | 0.07981 | -0.02 | -5.726
-10.5 | -0.43 | 0.07696 | -0.02 | -5.589
-10 | -0.403 | 0.07415 | -0.02 | -5.437
-9.5 | -0.376 | 0.07684 | -0.02 | -4.894
-9 | -0.349 | 0.06808 | -0.02 | -5.126
-8.5 | -0.322 | 0.06066 | -0.02 | -5.308
-8 | -0.295 | 0.05414 | -0.021 | -5.457
-7.5 | -0.269 | 0.0487 | -0.022 | -5.522
-7 | -0.243 | 0.04384 | -0.023 | -5.532
-6.5 | -0.214 | 0.04338 | -0.022 | -4.928
-6 | -0.188 | 0.03802 | -0.024 | -4.94
-5.5 | -0.163 | 0.03041 | -0.027 | -5.367
-5 | -0.161 | 0.00625 | -0.038 | -25.724
-4.5 | -0.126 | 0.0061 | -0.038 | -20.726
-4 | -0.145 | 0.00601 | -0.038 | -24.194
-3.5 | -0.102 | 0.00589 | -0.039 | -17.343
-3 | -0.043 | 0.00579 | -0.039 | -7.355
-2.5 | 0.023 | 0.00567 | -0.039 | 4.078
-2 | 0.093 | 0.0056 | -0.039 | 16.585
-1.5 | 0.162 | 0.00547 | -0.039 | 29.582
-1 | 0.231 | 0.00548 | -0.039 | 42.188
-0.5 | 0.3 | 0.00554 | -0.039 | 54.133
0 | 0.369 | 0.00563 | -0.039 | 65.62
0.5 | 0.438 | 0.00574 | -0.039 | 76.324
1 | 0.507 | 0.00592 | -0.04 | 85.631
1.5 | 0.576 | 0.00614 | -0.04 | 93.903
2 | 0.645 | 0.00641 | -0.04 | 100.606
2.5 | 0.714 | 0.00647 | -0.04 | 110.36
3 | 0.783 | 0.00523 | -0.04 | 149.857
3.5 | 0.852 | 0.00566 | -0.04 | 150.5
4 | 0.921 | 0.00614 | -0.041 | 149.926
4.5 | 0.99 | 0.00687 | -0.041 | 144.123
5 | 1.058 | 0.00786 | -0.041 | 134.646
5.5 | 1.127 | 0.01046 | -0.041 | 107.803
6 | 1.196 | 0.01128 | -0.042 | 105.973
6.5 | 1.264 | 0.0118 | -0.042 | 107.144
7 | 1.333 | 0.01256 | -0.042 | 106.082
7.5 | 1.364 | 0.05291 | -0.041 | 25.771
8 | 1.412 | 0.04515 | -0.041 | 31.273
8.5 | 1.464 | 0.04125 | -0.041 | 35.486
9 | 1.516 | 0.04694 | -0.041 | 32.295
9.5 | 1.568 | 0.04472 | -0.041 | 35.064
10 | 1.619 | 0.04293 | -0.041 | 37.711
10.5 | 1.671 | 0.04876 | -0.041 | 34.258
11 | 1.713 | 0.04208 | -0.04 | 40.704
11.5 | 1.758 | 0.04914 | -0.04 | 35.771
12 | 1.812 | 0.04214 | -0.04 | 42.996
12.5 | 1.858 | 0.04792 | -0.04 | 38.782
13 | 1.919 | 0.04807 | -0.04 | 39.917
13.5 | 1.967 | 0.06519 | -0.04 | 30.17
14 | 2.023 | 0.06589 | -0.041 | 30.706
14.5 | 2.078 | 0.07142 | -0.041 | 29.089
15 | 2.12 | 0.08125 | -0.041 | 26.092
15.5 | 2.186 | 0.07719 | -0.041 | 28.322
16 | 2.241 | 0.08294 | -0.042 | 27.013
16.5 | 2.286 | 0.09223 | -0.041 | 24.78
17 | 2.348 | 0.08765 | -0.042 | 26.786
17.5 | 2.407 | 0.09188 | -0.043 | 26.193
18 | 2.458 | 0.09853 | -0.043 | 24.951
18.5 | 2.5 | 0.1096 | -0.043 | 22.806
19 | 2.46 | 0.15302 | -0.038 | 16.075
19.5 | 2.534 | 0.15187 | -0.04 | 16.687
20 | 2.6 | 0.15458 | -0.041 | 16.823

## 104. Re 8M Mach 0.50 (2)
BIGFOIL.COM POLAR EXPORT
e598
EPPLER 598 |  |  |  | Cl Max: | 1.6844 | at alpha= | 10.5 | deg
XFOIL ncrit=9 |  |  |  | L/D Max: | 211.993 | at alpha= | 5.5 | deg
Re: | 8000000 |  |  | Cd Min: | 0.10003 | at alpha= | 15.5 | deg
Mach: | 0.5 |  |  | Cl=0 at alpha= | -99 | deg
|  |  |  | @ Cl=0.1, Cd= | 0.00553
|  |  |  | @ Cl=0.4, Cd= | 0.0055316
|  |  |  | @ Cl=0.6, Cd= | 0.0055406
alpha (deg) | Cl | Cd | Cm | Cl/Cd
0 | 0.3888 | 0.00553 | -0.0455 | 70.3074
0.5 | 0.4588 | 0.00554 | -0.0453 | 82.8159
1 | 0.529 | 0.00551 | -0.0453 | 96.0073
1.5 | 0.599 | 0.00554 | -0.0453 | 108.1227
2 | 0.6689 | 0.00558 | -0.0452 | 119.8746
2.5 | 0.7389 | 0.00556 | -0.0452 | 132.8957
3 | 0.809 | 0.00554 | -0.0451 | 146.0289
3.5 | 0.8621 | 0.00444 | -0.042 | 194.1667
4 | 0.9394 | 0.00468 | -0.043 | 200.7265
4.5 | 1.0247 | 0.00495 | -0.0457 | 207.0101
5 | 1.1112 | 0.00527 | -0.0483 | 210.8539
5.5 | 1.1914 | 0.00562 | -0.0494 | 211.9929
6 | 1.2582 | 0.00604 | -0.0477 | 208.3113
6.5 | 1.3241 | 0.00656 | -0.0456 | 201.8445
7 | 1.3897 | 0.00717 | -0.0434 | 193.8215
7.5 | 1.4537 | 0.00794 | -0.0408 | 183.0856
8 | 1.5143 | 0.00894 | -0.0377 | 169.3848
8.5 | 1.573 | 0.01008 | -0.0343 | 156.0516
9 | 1.6265 | 0.01145 | -0.0304 | 142.0524
10 | 1.6764 | 0.01567 | -0.0178 | 106.9815
10.5 | 1.6844 | 0.02132 | -0.0174 | 79.0056
11 | 1.6804 | 0.02781 | -0.0167 | 60.4243
11.5 | 1.6619 | 0.03492 | -0.0154 | 47.5916
12 | 1.6482 | 0.04161 | -0.0141 | 39.6107
12.5 | 1.626 | 0.04908 | -0.0133 | 33.1296
13 | 1.6103 | 0.05642 | -0.0127 | 28.5413
13.5 | 1.5936 | 0.06397 | -0.0124 | 24.9117
14 | 1.5754 | 0.07183 | -0.0124 | 21.9323
14.5 | 1.5544 | 0.08062 | -0.0137 | 19.2806
15 | 1.5384 | 0.08983 | -0.0162 | 17.1257
15.5 | 1.5196 | 0.10003 | -0.0199 | 15.1914

## 105. Re 10M Mach 0.00 (1)
BIGFOIL.COM POLAR EXPORT
e598
EPPLER 598 |  |  |  | Cl Max: | 1.701 | at alpha= | 12.5 | deg
JavaFoil+Calcfoil stall+Eppler ext transition |  |  |  | L/D Max: | 212.704 | at alpha= | 6.5 | deg
Re: | 10000000 |  |  | Cd Min: | 0.00367 | at alpha= | 3 | deg
Mach: | 0 |  |  | Cl=0 at alpha= | -2.6724 | deg
|  |  |  | @ Cl=0.1, Cd= | 0.0048967
|  |  |  | @ Cl=0.4, Cd= | 0.004821
|  |  |  | @ Cl=0.6, Cd= | 0.0049268
alpha (deg) | Cl | Cd | Cm | Cl/Cd
-13 | -0.374 | 0.07837 | -0.021 | -4.771
-12.5 | -0.385 | 0.0737 | -0.021 | -5.222
-12 | -0.395 | 0.06878 | -0.021 | -5.744
-11.5 | -0.404 | 0.06418 | -0.022 | -6.288
-11 | -0.41 | 0.06012 | -0.022 | -6.819
-10.5 | -0.415 | 0.05566 | -0.022 | -7.448
-10 | -0.417 | 0.0508 | -0.023 | -8.212
-9.5 | -0.417 | 0.04597 | -0.023 | -9.069
-9 | -0.414 | 0.04117 | -0.024 | -10.047
-8.5 | -0.411 | 0.03334 | -0.026 | -12.33
-8 | -0.464 | 0.0071 | -0.033 | -65.414
-7.5 | -0.442 | 0.00662 | -0.033 | -66.737
-7 | -0.414 | 0.00636 | -0.033 | -65.091
-6.5 | -0.381 | 0.00613 | -0.033 | -62.152
-6 | -0.343 | 0.00589 | -0.033 | -58.271
-5.5 | -0.301 | 0.00572 | -0.033 | -52.604
-5 | -0.254 | 0.00556 | -0.033 | -45.743
-4.5 | -0.204 | 0.00547 | -0.033 | -37.302
-4 | -0.151 | 0.00539 | -0.033 | -27.997
-3.5 | -0.095 | 0.00529 | -0.033 | -18.053
-3 | -0.038 | 0.00518 | -0.033 | -7.377
-2.5 | 0.02 | 0.00509 | -0.033 | 4
-2 | 0.08 | 0.00491 | -0.034 | 16.383
-1.5 | 0.14 | 0.00487 | -0.034 | 28.781
-1 | 0.2 | 0.0048 | -0.034 | 41.716
-0.5 | 0.26 | 0.00479 | -0.034 | 54.302
0 | 0.32 | 0.00476 | -0.034 | 67.098
0.5 | 0.379 | 0.0048 | -0.034 | 79.105
1 | 0.439 | 0.00486 | -0.034 | 90.436
1.5 | 0.499 | 0.00491 | -0.034 | 101.722
2 | 0.559 | 0.00492 | -0.035 | 113.619
2.5 | 0.619 | 0.00493 | -0.035 | 125.534
3 | 0.678 | 0.00367 | -0.035 | 184.723
3.5 | 0.738 | 0.00383 | -0.035 | 192.644
4 | 0.798 | 0.00402 | -0.035 | 198.171
4.5 | 0.857 | 0.00422 | -0.035 | 203.088
5 | 0.917 | 0.00442 | -0.036 | 207.331
5.5 | 0.976 | 0.00464 | -0.036 | 210.552
6 | 1.036 | 0.00492 | -0.036 | 210.388
6.5 | 1.095 | 0.00515 | -0.036 | 212.704
7 | 1.154 | 0.00549 | -0.037 | 210.353
7.5 | 1.213 | 0.00588 | -0.037 | 206.482
8 | 1.272 | 0.00617 | -0.037 | 206.121
8.5 | 1.331 | 0.0066 | -0.038 | 201.829
9 | 1.39 | 0.00706 | -0.038 | 196.925
9.5 | 1.449 | 0.00758 | -0.038 | 191.283
10 | 1.508 | 0.0081 | -0.038 | 186.201
10.5 | 1.528 | 0.03023 | -0.038 | 50.545
11 | 1.569 | 0.02913 | -0.038 | 53.859
11.5 | 1.615 | 0.02811 | -0.038 | 57.457
12 | 1.661 | 0.03128 | -0.038 | 53.093
12.5 | 1.701 | 0.03201 | -0.038 | 53.134
13 | 1.509 | 0.03018 | -0.038 | 49.984
13.5 | 1.497 | 0.03302 | -0.038 | 45.321
14 | 1.477 | 0.03006 | -0.038 | 49.118
14.5 | 1.45 | 0.033 | -0.038 | 43.939
15 | 1.416 | 0.03611 | -0.038 | 39.212
15.5 | 1.377 | 0.03447 | -0.039 | 39.945
16 | 1.332 | 0.03766 | -0.039 | 35.374
16.5 | 1.283 | 0.04135 | -0.039 | 31.032
17 | 1.231 | 0.03875 | -0.039 | 31.78
17.5 | 1.177 | 0.05396 | -0.039 | 21.82

## 106. Re 10M Mach 0.00 (2)
BIGFOIL.COM POLAR EXPORT
e598
EPPLER 598 |  |  |  | Cl Max: | 1.7705 | at alpha= | 16 | deg
XFOIL ncrit=9 |  |  |  | L/D Max: | 203.678 | at alpha= | 6 | deg
Re: | 10000000 |  |  | Cd Min: | 0.08537 | at alpha= | 20 | deg
Mach: | 0 |  |  | Cl=0 at alpha= | -2.7535 | deg
|  |  |  | @ Cl=0.1, Cd= | 0.0055105
|  |  |  | @ Cl=0.4, Cd= | 0.00514
|  |  |  | @ Cl=0.6, Cd= | 0.0051013
alpha (deg) | Cl | Cd | Cm | Cl/Cd
-14.5 | -1.2133 | 0.03024 | -0.0507 | -40.1224
-14 | -1.1737 | 0.02817 | -0.0499 | -41.6649
-13.5 | -1.1388 | 0.02503 | -0.0491 | -45.4974
-13 | -1.0979 | 0.0227 | -0.0483 | -48.3656
-12.5 | -1.0546 | 0.02063 | -0.0474 | -51.1197
-12 | -1.0094 | 0.01873 | -0.0465 | -53.8922
-11.5 | -0.9613 | 0.01722 | -0.0456 | -55.8246
-11 | -0.91 | 0.01626 | -0.0449 | -55.9656
-10.5 | -0.8587 | 0.01522 | -0.0442 | -56.4192
-10 | -0.8109 | 0.01325 | -0.0433 | -61.2
-9.5 | -0.7599 | 0.01183 | -0.0424 | -64.235
-9 | -0.707 | 0.01076 | -0.0417 | -65.7063
-8.5 | -0.6531 | 0.00987 | -0.0411 | -66.1702
-8 | -0.598 | 0.00917 | -0.0406 | -65.2126
-7.5 | -0.5425 | 0.00859 | -0.0402 | -63.1548
-7 | -0.4863 | 0.00809 | -0.0398 | -60.1112
-6.5 | -0.4298 | 0.00767 | -0.0394 | -56.0365
-6 | -0.373 | 0.00731 | -0.0391 | -51.026
-5.5 | -0.316 | 0.00699 | -0.0389 | -45.2074
-5 | -0.2587 | 0.0067 | -0.0387 | -38.6119
-4.5 | -0.2013 | 0.00646 | -0.0385 | -31.161
-4 | -0.1437 | 0.0063 | -0.0384 | -22.8095
-3.5 | -0.086 | 0.00609 | -0.0383 | -14.1215
-3 | -0.0284 | 0.00591 | -0.0382 | -4.8054
-2.5 | 0.0292 | 0.0057 | -0.0381 | 5.1228
-2 | 0.0869 | 0.00554 | -0.0381 | 15.6859
-1.5 | 0.1447 | 0.00541 | -0.0381 | 26.7468
-1 | 0.2026 | 0.00531 | -0.0382 | 38.1544
-0.5 | 0.2605 | 0.00523 | -0.0383 | 49.8088
0 | 0.3184 | 0.00517 | -0.0384 | 61.5861
0.5 | 0.3764 | 0.00514 | -0.0385 | 73.2296
1 | 0.4343 | 0.00514 | -0.0387 | 84.4942
1.5 | 0.4921 | 0.00512 | -0.0388 | 96.1133
2 | 0.5499 | 0.00511 | -0.039 | 107.6125
2.5 | 0.6073 | 0.0051 | -0.0393 | 119.0784
3 | 0.6646 | 0.00507 | -0.0395 | 131.0848
3.5 | 0.7211 | 0.00492 | -0.0397 | 146.565
4 | 0.7744 | 0.00435 | -0.0394 | 178.023
4.5 | 0.8228 | 0.00423 | -0.0376 | 194.5154
5 | 0.8942 | 0.0045 | -0.0411 | 198.7111
5.5 | 0.9644 | 0.00474 | -0.0444 | 203.4599
6 | 1.0245 | 0.00503 | -0.0455 | 203.6779
6.5 | 1.0763 | 0.0054 | -0.0448 | 199.3148
7 | 1.1281 | 0.00574 | -0.0442 | 196.5331
7.5 | 1.179 | 0.00623 | -0.0436 | 189.2456
8 | 1.2297 | 0.00676 | -0.043 | 181.9083
8.5 | 1.2791 | 0.00741 | -0.0423 | 172.6181
9 | 1.3293 | 0.00799 | -0.0417 | 166.3705
9.5 | 1.3786 | 0.00871 | -0.0412 | 158.2778
10 | 1.4268 | 0.00951 | -0.0406 | 150.0315
10.5 | 1.4743 | 0.01031 | -0.0399 | 142.9971
11 | 1.5215 | 0.01105 | -0.0392 | 137.6923
11.5 | 1.5664 | 0.01191 | -0.0383 | 131.5197
12 | 1.6104 | 0.01271 | -0.0372 | 126.7034
12.5 | 1.6517 | 0.01358 | -0.0359 | 121.6274
13 | 1.689 | 0.01455 | -0.034 | 116.0825
13.5 | 1.719 | 0.01566 | -0.0312 | 109.7701
14 | 1.7215 | 0.01719 | -0.0244 | 100.1454
14.5 | 1.7293 | 0.01982 | -0.0215 | 87.2503
15 | 1.7477 | 0.02278 | -0.0211 | 76.7208
15.5 | 1.7618 | 0.02696 | -0.0221 | 65.3487
16 | 1.7705 | 0.0314 | -0.0226 | 56.3854
16.5 | 1.7673 | 0.03693 | -0.0228 | 47.8554
17 | 1.7634 | 0.04238 | -0.0228 | 41.6092
17.5 | 1.7499 | 0.04901 | -0.023 | 35.705
18 | 1.7346 | 0.05602 | -0.0234 | 30.9639
18.5 | 1.7313 | 0.06171 | -0.0237 | 28.0554
19 | 1.7157 | 0.06853 | -0.0237 | 25.0358
19.5 | 1.6994 | 0.07615 | -0.0249 | 22.3165
20 | 1.6783 | 0.08537 | -0.0276 | 19.6591

## 107. Re 10M Mach 0.10 (1)
BIGFOIL.COM POLAR EXPORT
e598
EPPLER 598 |  |  |  | Cl Max: | 1.707 | at alpha= | 12.5 | deg
JavaFoil+Calcfoil stall+Eppler ext transition |  |  |  | L/D Max: | 211.312 | at alpha= | 6.5 | deg
Re: | 10000000 |  |  | Cd Min: | 0.0037 | at alpha= | 3 | deg
Mach: | 0.1 |  |  | Cl=0 at alpha= | -2.6724 | deg
|  |  |  | @ Cl=0.1, Cd= | 0.0049073
|  |  |  | @ Cl=0.4, Cd= | 0.004829
|  |  |  | @ Cl=0.6, Cd= | 0.0049563
alpha (deg) | Cl | Cd | Cm | Cl/Cd
-12.5 | -0.355 | 0.07481 | -0.021 | -4.743
-12 | -0.368 | 0.06991 | -0.021 | -5.257
-11.5 | -0.379 | 0.06525 | -0.021 | -5.806
-11 | -0.388 | 0.06108 | -0.022 | -6.355
-10.5 | -0.396 | 0.05665 | -0.022 | -6.983
-10 | -0.4 | 0.05215 | -0.022 | -7.679
-9.5 | -0.403 | 0.04737 | -0.023 | -8.502
-9 | -0.402 | 0.04287 | -0.024 | -9.367
-8.5 | -0.399 | 0.03626 | -0.025 | -11.009
-8 | -0.402 | 0.02472 | -0.028 | -16.247
-7.5 | -0.437 | 0.00667 | -0.034 | -65.562
-7 | -0.411 | 0.00639 | -0.034 | -64.299
-6.5 | -0.38 | 0.00616 | -0.033 | -61.642
-6 | -0.343 | 0.00591 | -0.033 | -57.958
-5.5 | -0.301 | 0.00574 | -0.033 | -52.432
-5 | -0.255 | 0.00557 | -0.033 | -45.681
-4.5 | -0.205 | 0.00548 | -0.033 | -37.304
-4 | -0.151 | 0.0054 | -0.034 | -28.04
-3.5 | -0.096 | 0.0053 | -0.034 | -18.088
-3 | -0.038 | 0.00519 | -0.034 | -7.396
-2.5 | 0.02 | 0.0051 | -0.034 | 4.012
-2 | 0.081 | 0.00492 | -0.034 | 16.434
-1.5 | 0.141 | 0.00488 | -0.034 | 28.87
-1 | 0.201 | 0.00481 | -0.034 | 41.84
-0.5 | 0.261 | 0.0048 | -0.034 | 54.457
0 | 0.321 | 0.00478 | -0.034 | 67.276
0.5 | 0.381 | 0.00481 | -0.034 | 79.295
1 | 0.441 | 0.00487 | -0.034 | 90.63
1.5 | 0.502 | 0.00496 | -0.035 | 101.193
2 | 0.562 | 0.00495 | -0.035 | 113.571
2.5 | 0.622 | 0.00496 | -0.035 | 125.376
3 | 0.682 | 0.0037 | -0.035 | 184.201
3.5 | 0.742 | 0.00386 | -0.035 | 192.124
4 | 0.802 | 0.00406 | -0.035 | 197.398
4.5 | 0.861 | 0.00428 | -0.036 | 201.265
5 | 0.921 | 0.00447 | -0.036 | 206.317
5.5 | 0.981 | 0.00468 | -0.036 | 209.407
6 | 1.041 | 0.00496 | -0.036 | 209.836
6.5 | 1.1 | 0.00521 | -0.037 | 211.312
7 | 1.16 | 0.00556 | -0.037 | 208.759
7.5 | 1.219 | 0.00596 | -0.037 | 204.683
8 | 1.279 | 0.00626 | -0.037 | 204.206
8.5 | 1.338 | 0.0067 | -0.038 | 199.783
9 | 1.397 | 0.00717 | -0.038 | 194.829
9.5 | 1.457 | 0.00772 | -0.038 | 188.72
10 | 1.516 | 0.00824 | -0.039 | 183.824
10.5 | 1.532 | 0.03125 | -0.038 | 49.008
11 | 1.574 | 0.03009 | -0.038 | 52.307
11.5 | 1.62 | 0.02903 | -0.038 | 55.812
12 | 1.666 | 0.02785 | -0.038 | 59.829
12.5 | 1.707 | 0.0331 | -0.038 | 51.564
13 | 1.502 | 0.03125 | -0.038 | 48.066
13.5 | 1.486 | 0.03426 | -0.038 | 43.372
14 | 1.462 | 0.03108 | -0.038 | 47.031
14.5 | 1.43 | 0.03418 | -0.038 | 41.828
15 | 1.39 | 0.03743 | -0.039 | 37.145
15.5 | 1.345 | 0.03574 | -0.039 | 37.633
16 | 1.294 | 0.03916 | -0.039 | 33.043
16.5 | 1.238 | 0.03818 | -0.039 | 32.438
17 | 1.18 | 0.04033 | -0.039 | 29.262
17.5 | 1.119 | 0.05631 | -0.039 | 19.88

## 108. Re 10M Mach 0.10 (2)
BIGFOIL.COM POLAR EXPORT
e598
EPPLER 598 |  |  |  | Cl Max: | 1.7601 | at alpha= | 16 | deg
XFOIL ncrit=9 |  |  |  | L/D Max: | 203.874 | at alpha= | 6 | deg
Re: | 10000000 |  |  | Cd Min: | 0.22106 | at alpha= | -18 | deg
Mach: | 0.1 |  |  | Cl=0 at alpha= | -2.7534 | deg
|  |  |  | @ Cl=0.1, Cd= | 0.0055199
|  |  |  | @ Cl=0.4, Cd= | 0.00514
|  |  |  | @ Cl=0.6, Cd= | 0.005112
alpha (deg) | Cl | Cd | Cm | Cl/Cd
-18 | -0.6326 | 0.22106 | 0.0598 | -2.8617
-17.5 | -0.6115 | 0.21613 | 0.056 | -2.8293
-17 | -0.5935 | 0.2089 | 0.0518 | -2.8411
-16.5 | -0.5726 | 0.2028 | 0.0481 | -2.8235
-16 | -0.5543 | 0.19572 | 0.0441 | -2.8321
-15.5 | -0.5363 | 0.18872 | 0.0401 | -2.8418
-15 | -0.5657 | 0.16254 | 0.0303 | -3.4804
-13 | -1.0904 | 0.02701 | -0.0504 | -40.3702
-12.5 | -1.0557 | 0.02318 | -0.0496 | -45.5436
-12 | -1.0142 | 0.02043 | -0.0486 | -49.6427
-11.5 | -0.9677 | 0.01846 | -0.0476 | -52.4215
-11 | -0.9169 | 0.0172 | -0.0467 | -53.3081
-10.5 | -0.866 | 0.01588 | -0.0459 | -54.534
-10 | -0.8128 | 0.01494 | -0.0451 | -54.4043
-9.5 | -0.7643 | 0.01283 | -0.044 | -59.5713
-9 | -0.7124 | 0.01136 | -0.0431 | -62.7113
-8.5 | -0.6585 | 0.01025 | -0.0423 | -64.2439
-8 | -0.6032 | 0.00942 | -0.0416 | -64.034
-7.5 | -0.5472 | 0.00876 | -0.041 | -62.4658
-7 | -0.4905 | 0.00821 | -0.0405 | -59.7442
-6.5 | -0.4335 | 0.00776 | -0.0401 | -55.8634
-6 | -0.3762 | 0.00737 | -0.0397 | -51.0448
-5.5 | -0.3186 | 0.00704 | -0.0394 | -45.2557
-5 | -0.2608 | 0.00674 | -0.0391 | -38.6944
-4.5 | -0.2029 | 0.00648 | -0.0389 | -31.3117
-4 | -0.1448 | 0.00632 | -0.0388 | -22.9114
-3.5 | -0.0867 | 0.0061 | -0.0386 | -14.2131
-3 | -0.0286 | 0.00593 | -0.0385 | -4.8229
-2.5 | 0.0294 | 0.00571 | -0.0384 | 5.1489
-2 | 0.0875 | 0.00555 | -0.0384 | 15.7658
-1.5 | 0.1457 | 0.00541 | -0.0384 | 26.9316
-1 | 0.204 | 0.00532 | -0.0384 | 38.3459
-0.5 | 0.2623 | 0.00523 | -0.0385 | 50.153
0 | 0.3206 | 0.00518 | -0.0386 | 61.8919
0.5 | 0.379 | 0.00514 | -0.0387 | 73.7354
1 | 0.4372 | 0.00514 | -0.0389 | 85.0584
1.5 | 0.4954 | 0.00513 | -0.0391 | 96.5692
2 | 0.5536 | 0.00512 | -0.0392 | 108.125
2.5 | 0.6114 | 0.00511 | -0.0394 | 119.6477
3 | 0.6691 | 0.00509 | -0.0397 | 131.4538
3.5 | 0.726 | 0.00493 | -0.0399 | 147.2617
4 | 0.7792 | 0.00432 | -0.0395 | 180.3704
4.5 | 0.8287 | 0.00425 | -0.0378 | 194.9882
5 | 0.9005 | 0.00452 | -0.0413 | 199.2257
6 | 1.0316 | 0.00506 | -0.0456 | 203.8735
6.5 | 1.0839 | 0.00542 | -0.045 | 199.9815
7 | 1.1361 | 0.00578 | -0.0443 | 196.5571
7.5 | 1.1874 | 0.00627 | -0.0436 | 189.378
8 | 1.2385 | 0.00681 | -0.0429 | 181.8649
8.5 | 1.2882 | 0.00748 | -0.0421 | 172.2193
9 | 1.339 | 0.00806 | -0.0416 | 166.129
9.5 | 1.3887 | 0.00879 | -0.0409 | 157.9863
10 | 1.4371 | 0.00961 | -0.0402 | 149.5421
10.5 | 1.4848 | 0.01044 | -0.0395 | 142.2222
11 | 1.532 | 0.01122 | -0.0386 | 136.5419
11.5 | 1.577 | 0.01209 | -0.0375 | 130.4384
12 | 1.6207 | 0.01293 | -0.0363 | 125.3442
12.5 | 1.661 | 0.01386 | -0.0347 | 119.8413
13 | 1.6961 | 0.01491 | -0.0324 | 113.7559
13.5 | 1.714 | 0.01612 | -0.0273 | 106.3275
14 | 1.7181 | 0.01815 | -0.0221 | 94.6612
14.5 | 1.7296 | 0.02123 | -0.0206 | 81.4696
15 | 1.7503 | 0.02462 | -0.0212 | 71.0926
15.5 | 1.7597 | 0.02922 | -0.0219 | 60.2225
16 | 1.7601 | 0.03447 | -0.0222 | 51.0618
16.5 | 1.7534 | 0.04031 | -0.0222 | 43.4979
17 | 1.7481 | 0.04598 | -0.0222 | 38.0187
17.5 | 1.7359 | 0.0527 | -0.0226 | 32.9393
18 | 1.7164 | 0.06024 | -0.023 | 28.4927
18.5 | 1.7136 | 0.06578 | -0.0231 | 26.0505
19 | 1.6959 | 0.07318 | -0.0235 | 23.1744
19.5 | 1.6793 | 0.08137 | -0.0255 | 20.6378
20 | 1.6617 | 0.09046 | -0.0285 | 18.3694

## 109. Re 10M Mach 0.25 (1)
BIGFOIL.COM POLAR EXPORT
e598
EPPLER 598 |  |  |  | Cl Max: | 1.739 | at alpha= | 12.5 | deg
JavaFoil+Calcfoil stall+Eppler ext transition |  |  |  | L/D Max: | 203.358 | at alpha= | 6.5 | deg
Re: | 10000000 |  |  | Cd Min: | 0.00387 | at alpha= | 3 | deg
Mach: | 0.25 |  |  | Cl=0 at alpha= | -2.675 | deg
|  |  |  | @ Cl=0.1, Cd= | 0.004969
|  |  |  | @ Cl=0.4, Cd= | 0.0049103
|  |  |  | @ Cl=0.6, Cd= | 0.07352
alpha (deg) | Cl | Cd | Cm | Cl/Cd
-12 | -0.054 | 0.07622 | -0.02 | -0.713
-11.5 | -0.136 | 0.0713 | -0.02 | -1.902
-11 | -0.185 | 0.06647 | -0.021 | -2.777
-10.5 | -0.224 | 0.06214 | -0.021 | -3.6
-10 | -0.257 | 0.05772 | -0.021 | -4.45
-9.5 | -0.284 | 0.05319 | -0.022 | -5.347
-9 | -0.306 | 0.04899 | -0.022 | -6.242
-8.5 | -0.321 | 0.04513 | -0.023 | -7.103
-8 | -0.329 | 0.04005 | -0.024 | -8.226
-7.5 | -0.335 | 0.0323 | -0.026 | -10.359
-7 | -0.383 | 0.00659 | -0.034 | -58.227
-6.5 | -0.363 | 0.00626 | -0.034 | -58.032
-6 | -0.335 | 0.00602 | -0.034 | -55.528
-5.5 | -0.298 | 0.00583 | -0.034 | -51.167
-5 | -0.255 | 0.00571 | -0.034 | -44.711
-4.5 | -0.207 | 0.00552 | -0.034 | -37.443
-4 | -0.154 | 0.00545 | -0.034 | -28.261
-3.5 | -0.098 | 0.00536 | -0.034 | -18.246
-3 | -0.039 | 0.00526 | -0.035 | -7.465
-2.5 | 0.021 | 0.00516 | -0.035 | 4.064
-2 | 0.083 | 0.00498 | -0.035 | 16.691
-1.5 | 0.145 | 0.00494 | -0.035 | 29.314
-1 | 0.207 | 0.00488 | -0.035 | 42.339
-0.5 | 0.268 | 0.00486 | -0.035 | 55.238
0 | 0.33 | 0.00485 | -0.035 | 68.061
0.5 | 0.392 | 0.0049 | -0.035 | 79.97
1 | 0.454 | 0.00498 | -0.035 | 91.123
1.5 | 0.515 | 0.00511 | -0.035 | 100.938
2 | 0.577 | 0.00511 | -0.036 | 112.983
2.5 | 0.639 | 0.00514 | -0.036 | 124.27
3 | 0.7 | 0.00387 | -0.036 | 180.934
3.5 | 0.762 | 0.00405 | -0.036 | 188.192
4 | 0.824 | 0.00426 | -0.036 | 193.211
4.5 | 0.885 | 0.00449 | -0.037 | 196.997
5 | 0.947 | 0.00472 | -0.037 | 200.47
5.5 | 1.008 | 0.00499 | -0.037 | 201.842
6 | 1.069 | 0.00529 | -0.037 | 202.158
6.5 | 1.131 | 0.00556 | -0.038 | 203.358
7 | 1.192 | 0.00599 | -0.038 | 199.095
7.5 | 1.253 | 0.00645 | -0.038 | 194.216
8 | 1.314 | 0.00682 | -0.038 | 192.735
8.5 | 1.375 | 0.00732 | -0.039 | 187.87
9 | 1.436 | 0.00789 | -0.039 | 182.062
9.5 | 1.497 | 0.00854 | -0.039 | 175.247
10 | 1.51 | 0.02925 | -0.038 | 51.626
10.5 | 1.556 | 0.02876 | -0.038 | 54.082
11 | 1.601 | 0.03139 | -0.038 | 51.015
11.5 | 1.65 | 0.03014 | -0.038 | 54.738
12 | 1.691 | 0.03115 | -0.038 | 54.28
12.5 | 1.739 | 0.03445 | -0.038 | 50.478
13 | 1.442 | 0.03264 | -0.039 | 44.179
13.5 | 1.395 | 0.03603 | -0.039 | 38.726
14 | 1.333 | 0.03304 | -0.039 | 40.35
14.5 | 1.257 | 0.0367 | -0.039 | 34.253
15 | 1.168 | 0.04061 | -0.039 | 28.771
15.5 | 1.068 | 0.03953 | -0.039 | 27.012
16 | 0.958 | 0.04415 | -0.039 | 21.69
16.5 | 0.84 | 0.05896 | -0.039 | 14.249
17 | 0.717 | 0.0655 | -0.039 | 10.948
17.5 | 0.589 | 0.07352 | -0.039 | 8.008

## 110. Re 10M Mach 0.25 (2)
BIGFOIL.COM POLAR EXPORT
e598
EPPLER 598 |  |  |  | Cl Max: | 1.7261 | at alpha= | 15 | deg
XFOIL ncrit=9 |  |  |  | L/D Max: | 205.287 | at alpha= | 6 | deg
Re: | 10000000 |  |  | Cd Min: | 0.21228 | at alpha= | -17 | deg
Mach: | 0.25 |  |  | Cl=0 at alpha= | -2.7537 | deg
|  |  |  | @ Cl=0.1, Cd= | 0.0055847
|  |  |  | @ Cl=0.4, Cd= | 0.0051789
|  |  |  | @ Cl=0.6, Cd= | 0.0051657
alpha (deg) | Cl | Cd | Cm | Cl/Cd
-17 | -0.6018 | 0.21228 | 0.0545 | -2.8349
-16 | -0.5601 | 0.19908 | 0.0465 | -2.8134
-15.5 | -0.5408 | 0.19192 | 0.0425 | -2.8178
-15 | -0.5218 | 0.18469 | 0.0384 | -2.8253
-14.5 | -0.5031 | 0.17739 | 0.0343 | -2.8361
-13 | -0.4757 | 0.14592 | 0.0196 | -3.26
-11 | -0.5846 | 0.08258 | -0.0153 | -7.0792
-10.5 | -0.5911 | 0.07446 | -0.02 | -7.9385
-10 | -0.6689 | 0.0593 | -0.0319 | -11.2799
-9 | -0.7238 | 0.019 | -0.0509 | -38.0947
-8.5 | -0.6824 | 0.01416 | -0.0493 | -48.1921
-8 | -0.6307 | 0.01149 | -0.0476 | -54.8912
-7.5 | -0.5734 | 0.01007 | -0.0463 | -56.9414
-7 | -0.5143 | 0.00909 | -0.0451 | -56.5787
-6.5 | -0.4544 | 0.00836 | -0.0441 | -54.3541
-6 | -0.394 | 0.00778 | -0.0432 | -50.6427
-5.5 | -0.3334 | 0.00733 | -0.0425 | -45.4843
-5 | -0.2727 | 0.00694 | -0.0418 | -39.2939
-4.5 | -0.212 | 0.00664 | -0.0413 | -31.9277
-4 | -0.1512 | 0.0064 | -0.0409 | -23.625
-3.5 | -0.0904 | 0.0062 | -0.0406 | -14.5806
-3 | -0.0298 | 0.00601 | -0.0403 | -4.9584
-2.5 | 0.0307 | 0.00578 | -0.0401 | 5.3114
-2 | 0.091 | 0.00561 | -0.0399 | 16.221
-1.5 | 0.1514 | 0.00544 | -0.0398 | 27.8309
-1 | 0.2118 | 0.00536 | -0.0398 | 39.5149
-0.5 | 0.2723 | 0.00525 | -0.0398 | 51.8667
0 | 0.3327 | 0.00522 | -0.0398 | 63.7356
0.5 | 0.3932 | 0.00518 | -0.0399 | 75.9073
1 | 0.4536 | 0.00517 | -0.0401 | 87.7369
1.5 | 0.5138 | 0.00518 | -0.0402 | 99.1892
2 | 0.5742 | 0.00517 | -0.0404 | 111.0638
3 | 0.694 | 0.00515 | -0.0407 | 134.7573
3.5 | 0.753 | 0.005 | -0.0409 | 150.6
4 | 0.802 | 0.00415 | -0.039 | 193.253
4.5 | 0.8615 | 0.00435 | -0.0389 | 198.046
5 | 0.9353 | 0.0046 | -0.0422 | 203.3261
6 | 1.0716 | 0.00522 | -0.0463 | 205.2874
6.5 | 1.1267 | 0.00555 | -0.0455 | 203.009
7 | 1.1808 | 0.006 | -0.0445 | 196.8
7.5 | 1.2345 | 0.00652 | -0.0436 | 189.3405
8 | 1.2874 | 0.00715 | -0.0426 | 180.0559
8.5 | 1.3394 | 0.00786 | -0.0414 | 170.4071
9 | 1.3921 | 0.00854 | -0.0404 | 163.0094
9.5 | 1.444 | 0.00932 | -0.0394 | 154.9356
10 | 1.4934 | 0.01028 | -0.0381 | 145.2724
10.5 | 1.5422 | 0.01119 | -0.0367 | 137.8195
11 | 1.5883 | 0.0122 | -0.0349 | 130.1885
11.5 | 1.631 | 0.01327 | -0.0327 | 122.9088
12 | 1.6687 | 0.01443 | -0.0299 | 115.641
12.5 | 1.6865 | 0.01577 | -0.0241 | 106.9436
13 | 1.69 | 0.01833 | -0.0193 | 92.1986
13.5 | 1.7075 | 0.02199 | -0.019 | 77.6489
14 | 1.7228 | 0.02651 | -0.0199 | 64.9868
14.5 | 1.7258 | 0.03182 | -0.0199 | 54.2363
15 | 1.7261 | 0.0372 | -0.0197 | 46.4005
15.5 | 1.7043 | 0.04467 | -0.0197 | 38.1531
16 | 1.6973 | 0.05088 | -0.0197 | 33.3589
16.5 | 1.6847 | 0.05787 | -0.02 | 29.1118
17 | 1.6738 | 0.06473 | -0.0203 | 25.8582
17.5 | 1.6517 | 0.07253 | -0.0204 | 22.7726
18 | 1.6313 | 0.08097 | -0.0218 | 20.147
18.5 | 1.6259 | 0.08844 | -0.0239 | 18.3842
19 | 1.6079 | 0.0981 | -0.0275 | 16.3904
19.5 | 1.595 | 0.1075 | -0.0316 | 14.8372
20 | 1.5805 | 0.11751 | -0.0364 | 13.4499

## 111. Re 10M Mach 0.50 (1)
BIGFOIL.COM POLAR EXPORT
e598
EPPLER 598 |  |  |  | Cl Max: | 2.565 | at alpha= | 20 | deg
JavaFoil+Calcfoil stall+Eppler ext transition |  |  |  | L/D Max: | 153.842 | at alpha= | 3.5 | deg
Re: | 10000000 |  |  | Cd Min: | 0.00536 | at alpha= | -1 | deg
Mach: | 0.5 |  |  | Cl=0 at alpha= | -2.6742 | deg
|  |  |  | @ Cl=0.1, Cd= | 0.0054868
|  |  |  | @ Cl=0.4, Cd= | 0.0055929
|  |  |  | @ Cl=0.6, Cd= | 0.0061313
alpha (deg) | Cl | Cd | Cm | Cl/Cd
-20 | -0.934 | 0.14973 | -0.027 | -6.236
-19.5 | -0.908 | 0.14451 | -0.026 | -6.284
-19 | -0.882 | 0.13871 | -0.026 | -6.362
-18.5 | -0.857 | 0.13433 | -0.026 | -6.378
-18 | -0.831 | 0.14188 | -0.026 | -5.861
-17.5 | -0.806 | 0.13043 | -0.026 | -6.18
-17 | -0.78 | 0.12302 | -0.025 | -6.343
-16.5 | -0.754 | 0.1178 | -0.025 | -6.401
-16 | -0.727 | 0.11318 | -0.025 | -6.425
-15.5 | -0.7 | 0.11023 | -0.024 | -6.348
-15 | -0.672 | 0.10643 | -0.023 | -6.316
-14.5 | -0.645 | 0.10213 | -0.023 | -6.319
-14 | -0.619 | 0.09802 | -0.023 | -6.313
-13.5 | -0.592 | 0.09532 | -0.022 | -6.214
-13 | -0.566 | 0.09777 | -0.022 | -5.79
-12.5 | -0.54 | 0.08973 | -0.022 | -6.013
-12 | -0.513 | 0.08521 | -0.022 | -6.015
-11.5 | -0.485 | 0.08138 | -0.021 | -5.962
-11 | -0.457 | 0.07775 | -0.021 | -5.884
-10.5 | -0.43 | 0.07497 | -0.02 | -5.738
-10 | -0.403 | 0.07218 | -0.02 | -5.587
-9.5 | -0.376 | 0.0743 | -0.02 | -5.061
-9 | -0.349 | 0.06631 | -0.02 | -5.265
-8.5 | -0.322 | 0.05925 | -0.02 | -5.44
-8 | -0.296 | 0.05311 | -0.021 | -5.571
-7.5 | -0.269 | 0.04771 | -0.022 | -5.647
-7 | -0.243 | 0.04291 | -0.023 | -5.662
-6.5 | -0.214 | 0.04236 | -0.022 | -5.058
-6 | -0.188 | 0.03686 | -0.025 | -5.11
-5.5 | -0.165 | 0.02744 | -0.029 | -6.021
-5 | -0.161 | 0.00611 | -0.038 | -26.334
-4.5 | -0.126 | 0.00595 | -0.038 | -21.228
-4 | -0.145 | 0.00586 | -0.038 | -24.81
-3.5 | -0.102 | 0.00574 | -0.039 | -17.816
-3 | -0.043 | 0.00563 | -0.039 | -7.555
-2.5 | 0.023 | 0.00553 | -0.039 | 4.182
-2 | 0.093 | 0.0055 | -0.039 | 16.893
-1.5 | 0.162 | 0.00537 | -0.039 | 30.162
-1 | 0.231 | 0.00536 | -0.039 | 43.093
-0.5 | 0.3 | 0.00542 | -0.039 | 55.356
0 | 0.369 | 0.00553 | -0.039 | 66.76
0.5 | 0.438 | 0.00567 | -0.039 | 77.261
1 | 0.507 | 0.00583 | -0.04 | 86.988
1.5 | 0.576 | 0.00602 | -0.04 | 95.736
2 | 0.645 | 0.00634 | -0.04 | 101.849
2.5 | 0.714 | 0.00649 | -0.04 | 110.068
3 | 0.783 | 0.00665 | -0.04 | 117.718
3.5 | 0.852 | 0.00554 | -0.04 | 153.842
4 | 0.921 | 0.00609 | -0.041 | 151.196
4.5 | 0.99 | 0.00678 | -0.041 | 146.018
5 | 1.058 | 0.00771 | -0.041 | 137.299
5.5 | 1.127 | 0.01041 | -0.041 | 108.264
6 | 1.196 | 0.01111 | -0.042 | 107.601
6.5 | 1.264 | 0.01176 | -0.042 | 107.539
7 | 1.333 | 0.01253 | -0.042 | 106.398
7.5 | 1.365 | 0.05274 | -0.042 | 25.883
8 | 1.415 | 0.05178 | -0.041 | 27.321
8.5 | 1.467 | 0.04768 | -0.041 | 30.768
9 | 1.519 | 0.04567 | -0.041 | 33.272
9.5 | 1.572 | 0.04344 | -0.041 | 36.18
10 | 1.623 | 0.04136 | -0.041 | 39.236
10.5 | 1.675 | 0.04687 | -0.041 | 35.728
11 | 1.717 | 0.0487 | -0.04 | 35.251
11.5 | 1.762 | 0.04718 | -0.04 | 37.348
12 | 1.817 | 0.04045 | -0.04 | 44.912
12.5 | 1.863 | 0.04588 | -0.04 | 40.612
13 | 1.925 | 0.04558 | -0.041 | 42.235
13.5 | 1.972 | 0.04545 | -0.041 | 43.385
14 | 2.032 | 0.04533 | -0.041 | 44.822
14.5 | 2.085 | 0.06802 | -0.041 | 30.645
15 | 2.128 | 0.07731 | -0.041 | 27.519
15.5 | 2.197 | 0.07266 | -0.042 | 30.237
16 | 2.249 | 0.07867 | -0.042 | 28.588
16.5 | 2.294 | 0.08766 | -0.042 | 26.168
17 | 2.265 | 0.121 | -0.038 | 18.717
17.5 | 2.333 | 0.12391 | -0.039 | 18.831
18 | 2.4 | 0.12612 | -0.04 | 19.032
18.5 | 2.451 | 0.13496 | -0.04 | 18.16
19 | 2.432 | 0.18043 | -0.036 | 13.481
19.5 | 2.499 | 0.18157 | -0.037 | 13.766
20 | 2.565 | 0.18411 | -0.039 | 13.931

## 112. Re 10M Mach 0.50 (2)
BIGFOIL.COM POLAR EXPORT
e598
EPPLER 598 |  |  |  | Cl Max: | 1.7033 | at alpha= | 11 | deg
XFOIL ncrit=9 |  |  |  | L/D Max: | 217.093 | at alpha= | 5.5 | deg
Re: | 10000000 |  |  | Cd Min: | 0.22884 | at alpha= | -17 | deg
Mach: | 0.5 |  |  | Cl=0 at alpha= | -2.7458 | deg
|  |  |  | @ Cl=0.1, Cd= | 0.0059115
|  |  |  | @ Cl=0.4, Cd= | 0.0053635
|  |  |  | @ Cl=0.6, Cd= | 0.0053804
alpha (deg) | Cl | Cd | Cm | Cl/Cd
-17 | -0.6453 | 0.22884 | 0.0667 | -2.8199
-16.5 | -0.6196 | 0.22218 | 0.0619 | -2.7887
-16 | -0.5952 | 0.21445 | 0.0571 | -2.7755
-15.5 | -0.5699 | 0.20675 | 0.0525 | -2.7565
-15 | -0.5457 | 0.19841 | 0.0477 | -2.7504
-14.5 | -0.522 | 0.19042 | 0.0431 | -2.7413
-14 | -0.4991 | 0.18219 | 0.0384 | -2.7394
-13.5 | -0.4763 | 0.17417 | 0.0338 | -2.7347
-13 | -0.454 | 0.16604 | 0.0293 | -2.7343
-12.5 | -0.4322 | 0.1581 | 0.0249 | -2.7337
-12 | -0.4108 | 0.15022 | 0.0206 | -2.7347
-11.5 | -0.3936 | 0.14151 | 0.0159 | -2.7814
-11 | -0.3765 | 0.13277 | 0.0113 | -2.8357
-10.5 | -0.3603 | 0.12422 | 0.0068 | -2.9005
-10 | -0.3516 | 0.11406 | 0.0017 | -3.0826
-9.5 | -0.3366 | 0.10617 | -0.0025 | -3.1704
-8.5 | -0.3174 | 0.08943 | -0.0117 | -3.5491
-8 | -0.2995 | 0.08332 | -0.0152 | -3.5946
-7.5 | -0.3051 | 0.07397 | -0.0204 | -4.1246
-7 | -0.3024 | 0.06707 | -0.024 | -4.5087
-6.5 | -0.3166 | 0.05947 | -0.0289 | -5.3237
-6 | -0.312 | 0.04901 | -0.0398 | -6.366
-5.5 | -0.3005 | 0.03543 | -0.0512 | -8.4815
-5 | -0.2903 | 0.01865 | -0.0573 | -15.5657
-4.5 | -0.251 | 0.0098 | -0.0553 | -25.6122
-4 | -0.1822 | 0.00761 | -0.0525 | -23.9422
-3.5 | -0.1095 | 0.00678 | -0.0504 | -16.1504
-3 | -0.0367 | 0.00636 | -0.0489 | -5.7704
-2.5 | 0.0355 | 0.00611 | -0.0478 | 5.8101
-2 | 0.107 | 0.00589 | -0.047 | 18.1664
-1.5 | 0.1775 | 0.00565 | -0.0463 | 31.4159
-1 | 0.2481 | 0.0055 | -0.0459 | 45.1091
-0.5 | 0.3184 | 0.00541 | -0.0456 | 58.854
0 | 0.3885 | 0.00537 | -0.0454 | 72.3464
0.5 | 0.4588 | 0.00533 | -0.0453 | 86.0788
1 | 0.5289 | 0.00535 | -0.0453 | 98.8598
1.5 | 0.599 | 0.00538 | -0.0453 | 111.3383
2 | 0.6693 | 0.00541 | -0.0453 | 123.7153
2.5 | 0.7394 | 0.00542 | -0.0452 | 136.4207
3.5 | 0.8787 | 0.00529 | -0.045 | 166.1059
4 | 0.9339 | 0.00449 | -0.0418 | 207.9955
4.5 | 1.0114 | 0.00476 | -0.0429 | 212.479
5 | 1.0974 | 0.00511 | -0.0455 | 214.7554
5.5 | 1.1875 | 0.00547 | -0.0486 | 217.0932
6 | 1.261 | 0.00586 | -0.0482 | 215.1877
6.5 | 1.3264 | 0.00641 | -0.0461 | 206.9267
7 | 1.3918 | 0.007 | -0.0437 | 198.8286
7.5 | 1.456 | 0.00775 | -0.0411 | 187.871
8 | 1.5159 | 0.00878 | -0.0379 | 172.6538
8.5 | 1.5755 | 0.00986 | -0.0345 | 159.787
9 | 1.6307 | 0.01114 | -0.0307 | 146.3824
9.5 | 1.6799 | 0.01256 | -0.0261 | 133.75
10.5 | 1.7012 | 0.02014 | -0.0175 | 84.4687
11 | 1.7033 | 0.02636 | -0.017 | 64.6168
11.5 | 1.6891 | 0.03323 | -0.0157 | 50.8306
12 | 1.6757 | 0.03989 | -0.0142 | 42.008
12.5 | 1.6545 | 0.04721 | -0.0132 | 35.0455
13 | 1.6392 | 0.05449 | -0.0126 | 30.0826
13.5 | 1.6207 | 0.0622 | -0.0123 | 26.0563
14 | 1.6004 | 0.07011 | -0.0122 | 22.827
14.5 | 1.5762 | 0.07869 | -0.0127 | 20.0305
15 | 1.5633 | 0.08721 | -0.0142 | 17.9257
15.5 | 1.5188 | 0.10006 | -0.02 | 15.1789
16 | 1.4951 | 0.11152 | -0.0252 | 13.4066

## 113. Re 12M Mach 0.00 (1)
BIGFOIL.COM POLAR EXPORT
e598
EPPLER 598 |  |  |  | Cl Max: | 1.706 | at alpha= | 12.5 | deg
JavaFoil+Calcfoil stall+Eppler ext transition |  |  |  | L/D Max: | 212.754 | at alpha= | 6.5 | deg
Re: | 12000000 |  |  | Cd Min: | 0.00379 | at alpha= | 3.5 | deg
Mach: | 0 |  |  | Cl=0 at alpha= | -2.6724 | deg
|  |  |  | @ Cl=0.1, Cd= | 0.0048233
|  |  |  | @ Cl=0.4, Cd= | 0.0047575
|  |  |  | @ Cl=0.6, Cd= | 0.0049237
alpha (deg) | Cl | Cd | Cm | Cl/Cd
-13 | -0.374 | 0.07736 | -0.021 | -4.838
-12.5 | -0.385 | 0.07259 | -0.021 | -5.309
-12 | -0.396 | 0.06759 | -0.022 | -5.853
-11.5 | -0.404 | 0.06307 | -0.022 | -6.408
-11 | -0.411 | 0.05887 | -0.022 | -6.977
-10.5 | -0.416 | 0.05416 | -0.023 | -7.676
-10 | -0.418 | 0.04932 | -0.023 | -8.483
-9.5 | -0.419 | 0.0438 | -0.024 | -9.569
-9 | -0.417 | 0.03838 | -0.025 | -10.863
-8.5 | -0.417 | 0.0294 | -0.027 | -14.177
-8 | -0.464 | 0.00684 | -0.033 | -67.913
-7.5 | -0.442 | 0.00646 | -0.033 | -68.409
-7 | -0.414 | 0.00621 | -0.033 | -66.667
-6.5 | -0.381 | 0.00599 | -0.033 | -63.656
-6 | -0.343 | 0.00576 | -0.033 | -59.647
-5.5 | -0.301 | 0.0056 | -0.033 | -53.701
-5 | -0.254 | 0.00545 | -0.033 | -46.622
-4.5 | -0.204 | 0.00536 | -0.033 | -38.063
-4 | -0.151 | 0.00528 | -0.033 | -28.597
-3.5 | -0.095 | 0.00518 | -0.033 | -18.45
-3 | -0.038 | 0.00508 | -0.033 | -7.525
-2.5 | 0.02 | 0.00502 | -0.033 | 4.055
-2 | 0.08 | 0.00484 | -0.034 | 16.626
-1.5 | 0.14 | 0.00479 | -0.034 | 29.25
-1 | 0.2 | 0.00471 | -0.034 | 42.454
-0.5 | 0.26 | 0.00471 | -0.034 | 55.133
0 | 0.32 | 0.00472 | -0.034 | 67.684
0.5 | 0.379 | 0.00474 | -0.034 | 80.058
1 | 0.439 | 0.00479 | -0.034 | 91.707
1.5 | 0.499 | 0.00484 | -0.034 | 103.209
2 | 0.559 | 0.00491 | -0.035 | 113.92
2.5 | 0.619 | 0.00493 | -0.035 | 125.458
3 | 0.678 | 0.00497 | -0.035 | 136.565
3.5 | 0.738 | 0.00379 | -0.035 | 194.635
4 | 0.798 | 0.004 | -0.035 | 199.19
4.5 | 0.857 | 0.00417 | -0.035 | 205.39
5 | 0.917 | 0.00438 | -0.036 | 209.338
5.5 | 0.976 | 0.00462 | -0.036 | 211.407
6 | 1.036 | 0.00487 | -0.036 | 212.552
6.5 | 1.095 | 0.00515 | -0.036 | 212.754
7 | 1.154 | 0.00548 | -0.037 | 210.548
7.5 | 1.213 | 0.00586 | -0.037 | 207.153
8 | 1.272 | 0.00613 | -0.037 | 207.63
8.5 | 1.331 | 0.00653 | -0.038 | 203.786
9 | 1.39 | 0.00697 | -0.038 | 199.563
9.5 | 1.449 | 0.00746 | -0.038 | 194.247
10 | 1.508 | 0.00799 | -0.038 | 188.718
10.5 | 1.536 | 0.03264 | -0.038 | 47.063
11 | 1.574 | 0.02805 | -0.038 | 56.119
11.5 | 1.62 | 0.03112 | -0.038 | 52.034
12 | 1.665 | 0.03017 | -0.038 | 55.182
12.5 | 1.706 | 0.03064 | -0.038 | 55.657
13 | 1.512 | 0.02892 | -0.038 | 52.299
13.5 | 1.501 | 0.03163 | -0.038 | 47.448
14 | 1.481 | 0.03321 | -0.038 | 44.575
14.5 | 1.453 | 0.03163 | -0.038 | 45.939
15 | 1.419 | 0.03468 | -0.039 | 40.932
15.5 | 1.38 | 0.03785 | -0.039 | 36.459
16 | 1.335 | 0.03628 | -0.039 | 36.8
16.5 | 1.286 | 0.0397 | -0.039 | 32.395
17 | 1.234 | 0.03731 | -0.039 | 33.073
17.5 | 1.18 | 0.04081 | -0.039 | 28.913

## 114. Re 12M Mach 0.00 (2)
BIGFOIL.COM POLAR EXPORT
e598
EPPLER 598 |  |  |  | Cl Max: | 1.7877 | at alpha= | 16 | deg
XFOIL ncrit=9 |  |  |  | L/D Max: | 206.545 | at alpha= | 6 | deg
Re: | 12000000 |  |  | Cd Min: | 0.08155 | at alpha= | 20 | deg
Mach: | 0 |  |  | Cl=0 at alpha= | -2.7504 | deg
|  |  |  | @ Cl=0.1, Cd= | 0.0053799
|  |  |  | @ Cl=0.4, Cd= | 0.0050377
|  |  |  | @ Cl=0.6, Cd= | 0.0050313
alpha (deg) | Cl | Cd | Cm | Cl/Cd
-16 | -1.3501 | 0.03218 | -0.0538 | -41.9546
-15.5 | -1.3344 | 0.02727 | -0.0527 | -48.9329
-15 | -1.3023 | 0.0243 | -0.0515 | -53.5926
-14.5 | -1.2595 | 0.02268 | -0.0504 | -55.5335
-14 | -1.2128 | 0.02153 | -0.0494 | -56.3307
-13.5 | -1.1672 | 0.02005 | -0.0485 | -58.2145
-13 | -1.1201 | 0.01866 | -0.0475 | -60.0268
-12.5 | -1.072 | 0.01732 | -0.0466 | -61.8938
-12 | -1.0231 | 0.01601 | -0.0457 | -63.9038
-11.5 | -0.9727 | 0.01489 | -0.0449 | -65.3257
-11 | -0.9202 | 0.01409 | -0.0442 | -65.3087
-10.5 | -0.8677 | 0.01323 | -0.0436 | -65.5858
-10 | -0.8141 | 0.01252 | -0.043 | -65.024
-9.5 | -0.7603 | 0.01179 | -0.0424 | -64.4869
-9 | -0.7058 | 0.01114 | -0.0419 | -63.3573
-8.5 | -0.6524 | 0.01012 | -0.0412 | -64.4664
-8 | -0.5981 | 0.00923 | -0.0406 | -64.7996
-7.5 | -0.5429 | 0.00853 | -0.0401 | -63.646
-7 | -0.487 | 0.00798 | -0.0397 | -61.0276
-6.5 | -0.4305 | 0.00752 | -0.0393 | -57.2473
-6 | -0.3737 | 0.00714 | -0.039 | -52.3389
-5.5 | -0.3167 | 0.00682 | -0.0388 | -46.437
-5 | -0.2594 | 0.00652 | -0.0386 | -39.7853
-4.5 | -0.202 | 0.00627 | -0.0384 | -32.2169
-4 | -0.1443 | 0.0061 | -0.0383 | -23.6557
-3.5 | -0.0866 | 0.00594 | -0.0382 | -14.5791
-3 | -0.0288 | 0.00576 | -0.0381 | -5
-2.5 | 0.0289 | 0.00557 | -0.0381 | 5.1885
-2 | 0.0866 | 0.00541 | -0.0381 | 16.0074
-1.5 | 0.1444 | 0.00528 | -0.0381 | 27.3485
-1 | 0.2024 | 0.00519 | -0.0381 | 38.9981
-0.5 | 0.2603 | 0.0051 | -0.0382 | 51.0392
0 | 0.3183 | 0.00505 | -0.0383 | 63.0297
0.5 | 0.3762 | 0.00505 | -0.0385 | 74.495
1 | 0.4343 | 0.00502 | -0.0386 | 86.5139
1.5 | 0.4921 | 0.00502 | -0.0388 | 98.0279
2 | 0.5498 | 0.00504 | -0.039 | 109.0873
2.5 | 0.6075 | 0.00503 | -0.0393 | 120.7753
3.5 | 0.722 | 0.005 | -0.0397 | 144.4
4 | 0.7777 | 0.00477 | -0.0399 | 163.0398
4.5 | 0.8247 | 0.00417 | -0.0381 | 197.7698
5 | 0.8834 | 0.0044 | -0.0387 | 200.7727
5.5 | 0.9529 | 0.00469 | -0.0418 | 203.177
6 | 1.0224 | 0.00495 | -0.045 | 206.5455
6.5 | 1.0773 | 0.00536 | -0.0451 | 200.9888
7.5 | 1.1795 | 0.0062 | -0.0437 | 190.2419
8 | 1.23 | 0.00672 | -0.0431 | 183.0357
8.5 | 1.2797 | 0.00733 | -0.0424 | 174.5839
9 | 1.3297 | 0.0079 | -0.0418 | 168.3165
9.5 | 1.379 | 0.00861 | -0.0412 | 160.1626
10 | 1.4274 | 0.0094 | -0.0406 | 151.8511
10.5 | 1.4765 | 0.01005 | -0.0401 | 146.9154
11 | 1.5235 | 0.01083 | -0.0394 | 140.6741
11.5 | 1.5697 | 0.01158 | -0.0386 | 135.5527
12 | 1.614 | 0.01239 | -0.0376 | 130.2663
12.5 | 1.656 | 0.01324 | -0.0363 | 125.0755
13 | 1.6946 | 0.01417 | -0.0346 | 119.5907
13.5 | 1.7274 | 0.01521 | -0.0322 | 113.57
14 | 1.7363 | 0.01649 | -0.0259 | 105.2941
14.5 | 1.7427 | 0.01873 | -0.022 | 93.0432
15 | 1.7593 | 0.02162 | -0.0211 | 81.3737
15.5 | 1.7762 | 0.02571 | -0.0225 | 69.086
16 | 1.7877 | 0.02989 | -0.023 | 59.8093
16.5 | 1.7863 | 0.03522 | -0.0233 | 50.7183
17.5 | 1.7763 | 0.0464 | -0.0234 | 38.2823
18 | 1.76 | 0.05353 | -0.0238 | 32.8788
18.5 | 1.7615 | 0.05867 | -0.0241 | 30.0239
19 | 1.7425 | 0.06606 | -0.0245 | 26.3775
19.5 | 1.7215 | 0.07343 | -0.0244 | 23.4441
20 | 1.7044 | 0.08155 | -0.0262 | 20.9001

## 115. Re 12M Mach 0.10 (1)
BIGFOIL.COM POLAR EXPORT
e598
EPPLER 598 |  |  |  | Cl Max: | 1.711 | at alpha= | 12.5 | deg
JavaFoil+Calcfoil stall+Eppler ext transition |  |  |  | L/D Max: | 212.06 | at alpha= | 6 | deg
Re: | 12000000 |  |  | Cd Min: | 0.00382 | at alpha= | 3.5 | deg
Mach: | 0.1 |  |  | Cl=0 at alpha= | -2.6724 | deg
|  |  |  | @ Cl=0.1, Cd= | 0.0048342
|  |  |  | @ Cl=0.4, Cd= | 0.004769
|  |  |  | @ Cl=0.6, Cd= | 0.004949
alpha (deg) | Cl | Cd | Cm | Cl/Cd
-13 | -0.342 | 0.07836 | -0.021 | -4.361
-12.5 | -0.355 | 0.07394 | -0.021 | -4.803
-12 | -0.368 | 0.06878 | -0.021 | -5.352
-11.5 | -0.379 | 0.0641 | -0.022 | -5.919
-11 | -0.389 | 0.06016 | -0.022 | -6.462
-10.5 | -0.396 | 0.0555 | -0.022 | -7.141
-10 | -0.402 | 0.05059 | -0.023 | -7.942
-9.5 | -0.404 | 0.04563 | -0.024 | -8.863
-9 | -0.404 | 0.04076 | -0.024 | -9.905
-8.5 | -0.404 | 0.03248 | -0.026 | -12.444
-8 | -0.457 | 0.00695 | -0.034 | -65.802
-7.5 | -0.437 | 0.0065 | -0.034 | -67.255
-7 | -0.411 | 0.00624 | -0.034 | -65.878
-6.5 | -0.38 | 0.00601 | -0.033 | -63.133
-6 | -0.343 | 0.00577 | -0.033 | -59.327
-5.5 | -0.301 | 0.00562 | -0.033 | -53.527
-5 | -0.255 | 0.00547 | -0.033 | -46.584
-4.5 | -0.205 | 0.00538 | -0.033 | -38.066
-4 | -0.151 | 0.00529 | -0.034 | -28.642
-3.5 | -0.096 | 0.00519 | -0.034 | -18.485
-3 | -0.038 | 0.00509 | -0.034 | -7.54
-2.5 | 0.02 | 0.00503 | -0.034 | 4.066
-2 | 0.081 | 0.00485 | -0.034 | 16.678
-1.5 | 0.141 | 0.0048 | -0.034 | 29.339
-1 | 0.201 | 0.00472 | -0.034 | 42.579
-0.5 | 0.261 | 0.00472 | -0.034 | 55.288
0 | 0.321 | 0.00473 | -0.034 | 67.86
0.5 | 0.381 | 0.00475 | -0.034 | 80.246
1 | 0.441 | 0.00481 | -0.034 | 91.835
1.5 | 0.502 | 0.00489 | -0.035 | 102.661
2 | 0.562 | 0.00493 | -0.035 | 113.814
2.5 | 0.622 | 0.00496 | -0.035 | 125.297
3 | 0.682 | 0.00501 | -0.035 | 136.191
3.5 | 0.742 | 0.00382 | -0.035 | 193.954
4 | 0.802 | 0.00404 | -0.035 | 198.393
4.5 | 0.861 | 0.00423 | -0.036 | 203.589
5 | 0.921 | 0.00442 | -0.036 | 208.295
5.5 | 0.981 | 0.00467 | -0.036 | 210.233
6 | 1.041 | 0.00491 | -0.036 | 212.06
6.5 | 1.1 | 0.00521 | -0.037 | 211.333
7 | 1.16 | 0.00555 | -0.037 | 208.921
7.5 | 1.219 | 0.00594 | -0.037 | 205.4
8 | 1.279 | 0.00622 | -0.037 | 205.757
8.5 | 1.338 | 0.00663 | -0.038 | 201.699
9 | 1.397 | 0.00708 | -0.038 | 197.421
9.5 | 1.457 | 0.00759 | -0.038 | 191.964
10 | 1.516 | 0.00815 | -0.039 | 185.933
10.5 | 1.538 | 0.03028 | -0.038 | 50.776
11 | 1.579 | 0.02896 | -0.038 | 54.518
11.5 | 1.625 | 0.02799 | -0.038 | 58.05
12 | 1.671 | 0.03116 | -0.038 | 53.619
12.5 | 1.711 | 0.03168 | -0.038 | 54.027
13 | 1.506 | 0.02994 | -0.038 | 50.289
13.5 | 1.49 | 0.03281 | -0.038 | 45.406
14 | 1.465 | 0.03445 | -0.038 | 42.54
14.5 | 1.433 | 0.03278 | -0.039 | 43.725
15 | 1.394 | 0.03588 | -0.039 | 38.847
15.5 | 1.348 | 0.03434 | -0.039 | 39.249
16 | 1.297 | 0.03773 | -0.039 | 34.372
16.5 | 1.241 | 0.0414 | -0.039 | 29.98
17 | 1.183 | 0.03883 | -0.039 | 30.459
17.5 | 1.122 | 0.05422 | -0.039 | 20.69

## 116. Re 12M Mach 0.10 (2)
BIGFOIL.COM POLAR EXPORT
e598
EPPLER 598 |  |  |  | Cl Max: | 1.7797 | at alpha= | 16 | deg
XFOIL ncrit=9 |  |  |  | L/D Max: | 206.747 | at alpha= | 6 | deg
Re: | 12000000 |  |  | Cd Min: | 0.08679 | at alpha= | 20 | deg
Mach: | 0.1 |  |  | Cl=0 at alpha= | -2.7504 | deg
|  |  |  | @ Cl=0.1, Cd= | 0.0053837
|  |  |  | @ Cl=0.4, Cd= | 0.0050391
|  |  |  | @ Cl=0.6, Cd= | 0.005042
alpha (deg) | Cl | Cd | Cm | Cl/Cd
-15 | -1.2812 | 0.03079 | -0.0547 | -41.6109
-14.5 | -1.2517 | 0.02711 | -0.0537 | -46.1712
-14 | -1.2092 | 0.02524 | -0.0526 | -47.9081
-13.5 | -1.1687 | 0.0228 | -0.0514 | -51.2588
-13 | -1.1246 | 0.02078 | -0.0502 | -54.1193
-12.5 | -1.0784 | 0.01895 | -0.0491 | -56.9077
-12 | -1.0306 | 0.01726 | -0.048 | -59.7103
-11.5 | -0.9805 | 0.01588 | -0.047 | -61.7443
-11 | -0.9279 | 0.01491 | -0.0461 | -62.2334
-10.5 | -0.8752 | 0.01389 | -0.0453 | -63.0094
-10 | -0.8212 | 0.01305 | -0.0445 | -62.9272
-9.5 | -0.7671 | 0.01219 | -0.0437 | -62.9286
-9 | -0.7123 | 0.01144 | -0.0431 | -62.264
-8.5 | -0.6574 | 0.0106 | -0.0424 | -62.0189
-8 | -0.603 | 0.00957 | -0.0416 | -63.0094
-7.5 | -0.5475 | 0.00874 | -0.041 | -62.643
-7 | -0.4911 | 0.00812 | -0.0405 | -60.4803
-6.5 | -0.4342 | 0.00762 | -0.04 | -56.9816
-6 | -0.3769 | 0.00721 | -0.0396 | -52.2746
-5.5 | -0.3193 | 0.00687 | -0.0393 | -46.4774
-5 | -0.2615 | 0.00656 | -0.039 | -39.8628
-4.5 | -0.2036 | 0.0063 | -0.0388 | -32.3175
-4 | -0.1454 | 0.00611 | -0.0387 | -23.7971
-3.5 | -0.0872 | 0.00595 | -0.0385 | -14.6555
-3 | -0.029 | 0.00578 | -0.0384 | -5.0173
-2.5 | 0.0291 | 0.00558 | -0.0384 | 5.2151
-2 | 0.0872 | 0.00541 | -0.0383 | 16.1183
-1.5 | 0.1455 | 0.00529 | -0.0383 | 27.5047
-1 | 0.2038 | 0.00519 | -0.0384 | 39.2678
-0.5 | 0.2621 | 0.00511 | -0.0384 | 51.2916
0 | 0.3205 | 0.00505 | -0.0386 | 63.4653
0.5 | 0.3788 | 0.00505 | -0.0387 | 75.0099
1 | 0.4372 | 0.00502 | -0.0389 | 87.0916
1.5 | 0.4954 | 0.00502 | -0.039 | 98.6853
2 | 0.5535 | 0.00505 | -0.0392 | 109.604
2.5 | 0.6115 | 0.00504 | -0.0395 | 121.3294
3 | 0.6694 | 0.00502 | -0.0397 | 133.3466
3.5 | 0.7268 | 0.00501 | -0.0399 | 145.0699
4 | 0.7829 | 0.00477 | -0.0401 | 164.13
4.5 | 0.8299 | 0.00418 | -0.0381 | 198.5407
5 | 0.8897 | 0.00442 | -0.0389 | 201.2896
5.5 | 0.9596 | 0.0047 | -0.042 | 204.1702
6 | 1.0296 | 0.00498 | -0.0452 | 206.747
6.5 | 1.085 | 0.00538 | -0.0452 | 201.6729
7 | 1.1371 | 0.00572 | -0.0445 | 198.7937
7.5 | 1.1879 | 0.00624 | -0.0437 | 190.3686
8 | 1.2389 | 0.00677 | -0.043 | 182.9985
8.5 | 1.2889 | 0.0074 | -0.0423 | 174.1757
9 | 1.3394 | 0.00797 | -0.0416 | 168.0552
9.5 | 1.3891 | 0.00869 | -0.041 | 159.8504
10 | 1.4378 | 0.00949 | -0.0403 | 151.5068
10.5 | 1.4869 | 0.01019 | -0.0397 | 145.9176
11 | 1.5343 | 0.01097 | -0.0389 | 139.8633
11.5 | 1.5801 | 0.01179 | -0.0379 | 134.0204
12 | 1.6244 | 0.01262 | -0.0367 | 128.7163
12.5 | 1.666 | 0.0135 | -0.0352 | 123.4074
13 | 1.7031 | 0.01448 | -0.0332 | 117.6174
13.5 | 1.7308 | 0.0156 | -0.0297 | 110.9487
14 | 1.7311 | 0.01732 | -0.023 | 99.948
14.5 | 1.7407 | 0.02016 | -0.0206 | 86.3442
15 | 1.7642 | 0.02333 | -0.0214 | 75.6194
15.5 | 1.7735 | 0.0281 | -0.0224 | 63.1139
16 | 1.7797 | 0.03275 | -0.0226 | 54.342
16.5 | 1.7767 | 0.03821 | -0.0227 | 46.4983
17 | 1.7732 | 0.04363 | -0.0226 | 40.6418
17.5 | 1.7614 | 0.05018 | -0.0229 | 35.1016
18 | 1.7444 | 0.05747 | -0.0234 | 30.3532
18.5 | 1.7422 | 0.06311 | -0.0237 | 27.6058
19 | 1.7201 | 0.07069 | -0.0237 | 24.333
19.5 | 1.7006 | 0.07845 | -0.0245 | 21.6775
20 | 1.6863 | 0.08679 | -0.027 | 19.4297

## 117. Re 12M Mach 0.25 (1)
BIGFOIL.COM POLAR EXPORT
e598
EPPLER 598 |  |  |  | Cl Max: | 1.743 | at alpha= | 12.5 | deg
JavaFoil+Calcfoil stall+Eppler ext transition |  |  |  | L/D Max: | 204.511 | at alpha= | 6 | deg
Re: | 12000000 |  |  | Cd Min: | 0.00401 | at alpha= | 3.5 | deg
Mach: | 0.25 |  |  | Cl=0 at alpha= | -2.675 | deg
|  |  |  | @ Cl=0.1, Cd= | 0.004889
|  |  |  | @ Cl=0.4, Cd= | 0.004849
|  |  |  | @ Cl=0.6, Cd= | 0.07087
alpha (deg) | Cl | Cd | Cm | Cl/Cd
-12 | -0.054 | 0.07531 | -0.02 | -0.722
-11.5 | -0.136 | 0.07018 | -0.021 | -1.935
-11 | -0.185 | 0.0654 | -0.021 | -2.826
-10.5 | -0.224 | 0.06113 | -0.021 | -3.664
-10 | -0.257 | 0.05668 | -0.022 | -4.538
-9.5 | -0.285 | 0.05242 | -0.022 | -5.433
-9 | -0.306 | 0.04833 | -0.022 | -6.335
-8.5 | -0.322 | 0.04367 | -0.023 | -7.367
-8 | -0.331 | 0.03792 | -0.025 | -8.741
-7.5 | -0.338 | 0.02909 | -0.027 | -11.636
-7 | -0.383 | 0.00646 | -0.034 | -59.385
-6.5 | -0.363 | 0.00614 | -0.034 | -59.146
-6 | -0.335 | 0.00589 | -0.034 | -56.837
-5.5 | -0.298 | 0.00572 | -0.034 | -52.148
-5 | -0.255 | 0.0056 | -0.034 | -45.592
-4.5 | -0.207 | 0.00541 | -0.034 | -38.209
-4 | -0.154 | 0.00533 | -0.034 | -28.883
-3.5 | -0.098 | 0.00525 | -0.034 | -18.647
-3 | -0.039 | 0.00516 | -0.035 | -7.612
-2.5 | 0.021 | 0.00509 | -0.035 | 4.124
-2 | 0.083 | 0.0049 | -0.035 | 16.945
-1.5 | 0.145 | 0.00486 | -0.035 | 29.804
-1 | 0.207 | 0.00479 | -0.035 | 43.108
-0.5 | 0.268 | 0.00479 | -0.035 | 56.04
0 | 0.33 | 0.00481 | -0.035 | 68.678
0.5 | 0.392 | 0.00484 | -0.035 | 80.966
1 | 0.454 | 0.00491 | -0.035 | 92.432
1.5 | 0.515 | 0.00504 | -0.035 | 102.312
2 | 0.577 | 0.00511 | -0.036 | 112.884
2.5 | 0.639 | 0.00514 | -0.036 | 124.315
3 | 0.7 | 0.0052 | -0.036 | 134.801
3.5 | 0.762 | 0.00401 | -0.036 | 189.821
4 | 0.824 | 0.00424 | -0.036 | 194.359
4.5 | 0.885 | 0.00444 | -0.037 | 199.34
5 | 0.947 | 0.00469 | -0.037 | 202.056
5.5 | 1.008 | 0.00497 | -0.037 | 202.881
6 | 1.069 | 0.00523 | -0.037 | 204.511
6.5 | 1.131 | 0.00558 | -0.038 | 202.76
7 | 1.192 | 0.00598 | -0.038 | 199.246
7.5 | 1.253 | 0.00643 | -0.038 | 194.907
8 | 1.314 | 0.00675 | -0.038 | 194.626
8.5 | 1.375 | 0.00725 | -0.039 | 189.714
9 | 1.436 | 0.00778 | -0.039 | 184.472
9.5 | 1.497 | 0.00839 | -0.039 | 178.443
10 | 1.515 | 0.03244 | -0.039 | 46.7
10.5 | 1.56 | 0.03224 | -0.039 | 48.378
11 | 1.606 | 0.03027 | -0.039 | 53.06
11.5 | 1.654 | 0.02909 | -0.039 | 56.844
12 | 1.695 | 0.0299 | -0.038 | 56.696
12.5 | 1.743 | 0.03304 | -0.039 | 52.763
13 | 1.445 | 0.03137 | -0.039 | 46.074
13.5 | 1.398 | 0.0347 | -0.039 | 40.305
14 | 1.336 | 0.03671 | -0.039 | 36.4
14.5 | 1.26 | 0.0353 | -0.039 | 35.692
15 | 1.171 | 0.03914 | -0.039 | 29.908
15.5 | 1.07 | 0.03822 | -0.039 | 27.991
16 | 0.959 | 0.04266 | -0.039 | 22.489
16.5 | 0.842 | 0.04279 | -0.039 | 19.674
17 | 0.719 | 0.06314 | -0.039 | 11.383
17.5 | 0.59 | 0.07087 | -0.039 | 8.326

## 118. Re 12M Mach 0.25 (2)
BIGFOIL.COM POLAR EXPORT
e598
EPPLER 598 |  |  |  | Cl Max: | 1.745 | at alpha= | 15 | deg
XFOIL ncrit=9 |  |  |  | L/D Max: | 208.984 | at alpha= | 6 | deg
Re: | 12000000 |  |  | Cd Min: | 0.16646 | at alpha= | -14.5 | deg
Mach: | 0.25 |  |  | Cl=0 at alpha= | -2.7504 | deg
|  |  |  | @ Cl=0.1, Cd= | 0.00544
|  |  |  | @ Cl=0.4, Cd= | 0.00507
|  |  |  | @ Cl=0.6, Cd= | 0.0050843
alpha (deg) | Cl | Cd | Cm | Cl/Cd
-14.5 | -0.4175 | 0.16646 | 0.0406 | -2.5081
-13.5 | -0.5034 | 0.14926 | 0.0221 | -3.3726
-13 | -0.4878 | 0.1418 | 0.018 | -3.4401
-12.5 | -0.4755 | 0.13364 | 0.0137 | -3.5581
-12 | -0.4816 | 0.12091 | 0.0073 | -3.9831
-11.5 | -0.5714 | 0.09267 | -0.0092 | -6.166
-9.5 | -0.7837 | 0.01953 | -0.0522 | -40.128
-9 | -0.7366 | 0.01613 | -0.0507 | -45.6665
-8.5 | -0.6842 | 0.01375 | -0.0492 | -49.76
-8 | -0.6276 | 0.01228 | -0.0478 | -51.1075
-7.5 | -0.5722 | 0.01042 | -0.0463 | -54.9136
-7 | -0.5145 | 0.0091 | -0.0451 | -56.5385
-6.5 | -0.455 | 0.00825 | -0.044 | -55.1515
-6 | -0.3947 | 0.00764 | -0.0431 | -51.6623
-5.5 | -0.3342 | 0.00715 | -0.0424 | -46.7413
-5 | -0.2735 | 0.00676 | -0.0417 | -40.4586
-4.5 | -0.2127 | 0.00646 | -0.0412 | -32.9257
-4 | -0.1518 | 0.00619 | -0.0408 | -24.5234
-3.5 | -0.091 | 0.00603 | -0.0405 | -15.0912
-3 | -0.0302 | 0.00584 | -0.0402 | -5.1712
-2.5 | 0.0303 | 0.00566 | -0.04 | 5.3534
-2 | 0.0907 | 0.00546 | -0.0398 | 16.6117
-1.5 | 0.1511 | 0.00533 | -0.0397 | 28.349
-1 | 0.2116 | 0.00521 | -0.0397 | 40.6142
-0.5 | 0.272 | 0.00515 | -0.0397 | 52.8155
0 | 0.3326 | 0.00507 | -0.0398 | 65.6016
0.5 | 0.393 | 0.00507 | -0.0399 | 77.5148
1 | 0.4535 | 0.00507 | -0.04 | 89.4477
1.5 | 0.5139 | 0.00505 | -0.0402 | 101.7624
2 | 0.5741 | 0.00508 | -0.0404 | 113.0118
2.5 | 0.6342 | 0.00509 | -0.0405 | 124.5972
3 | 0.6943 | 0.00508 | -0.0407 | 136.6732
3.5 | 0.754 | 0.00508 | -0.0409 | 148.4252
4 | 0.812 | 0.00479 | -0.041 | 169.5198
4.5 | 0.8603 | 0.00425 | -0.0387 | 202.4235
5 | 0.925 | 0.00453 | -0.04 | 204.1943
5.5 | 0.9973 | 0.00479 | -0.0429 | 208.2046
6 | 1.07 | 0.00512 | -0.0459 | 208.9844
6.5 | 1.1278 | 0.00551 | -0.0457 | 204.6824
7 | 1.182 | 0.00592 | -0.0448 | 199.6622
7.5 | 1.235 | 0.00649 | -0.0437 | 190.2928
8 | 1.2882 | 0.00707 | -0.0427 | 182.2065
8.5 | 1.3401 | 0.00777 | -0.0415 | 172.471
9 | 1.3935 | 0.00836 | -0.0406 | 166.6866
9.5 | 1.4451 | 0.00916 | -0.0395 | 157.762
10 | 1.4947 | 0.01011 | -0.0382 | 147.8437
10.5 | 1.5444 | 0.01097 | -0.0369 | 140.784
11 | 1.5914 | 0.01193 | -0.0352 | 133.3948
11.5 | 1.6362 | 0.0129 | -0.0332 | 126.8372
12 | 1.6766 | 0.01395 | -0.0307 | 120.1864
13 | 1.7022 | 0.01743 | -0.0196 | 97.6592
13.5 | 1.7205 | 0.02085 | -0.0191 | 82.518
14 | 1.7384 | 0.02516 | -0.02 | 69.0938
14.5 | 1.7421 | 0.03051 | -0.0204 | 57.0993
15 | 1.745 | 0.03566 | -0.0201 | 48.9344
15.5 | 1.729 | 0.04254 | -0.02 | 40.6441
16 | 1.7211 | 0.04877 | -0.0199 | 35.2901
16.5 | 1.7079 | 0.05582 | -0.0203 | 30.5966
17 | 1.7006 | 0.06231 | -0.0205 | 27.2926
17.5 | 1.678 | 0.07034 | -0.0209 | 23.8556
18 | 1.6594 | 0.07769 | -0.0208 | 21.3592
18.5 | 1.6455 | 0.08577 | -0.0226 | 19.185
19 | 1.633 | 0.09441 | -0.0257 | 17.2969
19.5 | 1.6197 | 0.10374 | -0.0295 | 15.6131
20 | 1.5998 | 0.11442 | -0.0345 | 13.9818

## 119. Re 12M Mach 0.50 (1)
BIGFOIL.COM POLAR EXPORT
e598
EPPLER 598 |  |  |  | Cl Max: | 2.556 | at alpha= | 20 | deg
JavaFoil+Calcfoil stall+Eppler ext transition |  |  |  | L/D Max: | 154.306 | at alpha= | 3.5 | deg
Re: | 12000000 |  |  | Cd Min: | 0.00527 | at alpha= | -1 | deg
Mach: | 0.5 |  |  | Cl=0 at alpha= | -2.6742 | deg
|  |  |  | @ Cl=0.1, Cd= | 0.0053878
|  |  |  | @ Cl=0.4, Cd= | 0.0055239
|  |  |  | @ Cl=0.6, Cd= | 0.0060817
alpha (deg) | Cl | Cd | Cm | Cl/Cd
-20 | -0.933 | 0.16252 | -0.027 | -5.743
-19.5 | -0.908 | 0.15673 | -0.026 | -5.793
-19 | -0.882 | 0.15354 | -0.026 | -5.747
-18.5 | -0.857 | 0.14884 | -0.026 | -5.756
-18 | -0.832 | 0.13963 | -0.026 | -5.956
-17.5 | -0.806 | 0.12867 | -0.026 | -6.266
-17 | -0.781 | 0.12101 | -0.026 | -6.451
-16.5 | -0.754 | 0.11559 | -0.025 | -6.526
-16 | -0.728 | 0.11115 | -0.025 | -6.547
-15.5 | -0.7 | 0.10852 | -0.024 | -6.454
-15 | -0.673 | 0.10485 | -0.024 | -6.418
-14.5 | -0.645 | 0.10081 | -0.023 | -6.403
-14 | -0.619 | 0.09823 | -0.023 | -6.301
-13.5 | -0.592 | 0.09328 | -0.022 | -6.351
-13 | -0.566 | 0.09621 | -0.022 | -5.884
-12.5 | -0.54 | 0.08903 | -0.022 | -6.062
-12 | -0.513 | 0.08402 | -0.022 | -6.103
-11.5 | -0.485 | 0.08015 | -0.022 | -6.057
-11 | -0.458 | 0.0763 | -0.021 | -6.001
-10.5 | -0.431 | 0.07181 | -0.02 | -5.996
-10 | -0.404 | 0.06638 | -0.02 | -6.082
-9.5 | -0.376 | 0.07331 | -0.02 | -5.13
-9 | -0.349 | 0.06607 | -0.02 | -5.284
-8.5 | -0.323 | 0.05841 | -0.02 | -5.523
-8 | -0.296 | 0.05237 | -0.021 | -5.654
-7.5 | -0.27 | 0.04691 | -0.023 | -5.751
-7 | -0.243 | 0.04202 | -0.024 | -5.795
-6.5 | -0.215 | 0.0415 | -0.023 | -5.174
-6 | -0.189 | 0.03591 | -0.025 | -5.259
-5.5 | -0.167 | 0.02484 | -0.03 | -6.728
-5 | -0.161 | 0.00599 | -0.038 | -26.866
-4.5 | -0.126 | 0.00583 | -0.038 | -21.675
-4 | -0.145 | 0.00573 | -0.038 | -25.363
-3.5 | -0.102 | 0.00561 | -0.039 | -18.219
-3 | -0.043 | 0.00553 | -0.039 | -7.698
-2.5 | 0.023 | 0.00545 | -0.039 | 4.246
-2 | 0.093 | 0.0054 | -0.039 | 17.188
-1.5 | 0.162 | 0.00528 | -0.039 | 30.694
-1 | 0.231 | 0.00527 | -0.039 | 43.876
-0.5 | 0.3 | 0.00536 | -0.039 | 56.028
0 | 0.369 | 0.00547 | -0.039 | 67.435
0.5 | 0.438 | 0.00559 | -0.039 | 78.34
1 | 0.507 | 0.00574 | -0.04 | 88.352
1.5 | 0.576 | 0.00596 | -0.04 | 96.756
2 | 0.645 | 0.00631 | -0.04 | 102.224
2.5 | 0.714 | 0.00648 | -0.04 | 110.206
3 | 0.783 | 0.00665 | -0.04 | 117.717
3.5 | 0.852 | 0.00552 | -0.04 | 154.306
4 | 0.921 | 0.00603 | -0.041 | 152.616
4.5 | 0.99 | 0.00667 | -0.041 | 148.275
5 | 1.058 | 0.0077 | -0.041 | 137.457
5.5 | 1.127 | 0.01031 | -0.041 | 109.29
6 | 1.196 | 0.01106 | -0.042 | 108.115
6.5 | 1.264 | 0.01172 | -0.042 | 107.851
7 | 1.333 | 0.01248 | -0.042 | 106.818
7.5 | 1.368 | 0.0523 | -0.042 | 26.149
8 | 1.417 | 0.05105 | -0.041 | 27.765
8.5 | 1.47 | 0.04687 | -0.041 | 31.351
9 | 1.522 | 0.04465 | -0.041 | 34.094
9.5 | 1.575 | 0.04233 | -0.041 | 37.196
10 | 1.626 | 0.04835 | -0.041 | 33.627
10.5 | 1.678 | 0.04537 | -0.041 | 36.984
11 | 1.72 | 0.04701 | -0.041 | 36.592
11.5 | 1.766 | 0.0455 | -0.04 | 38.812
12 | 1.821 | 0.0456 | -0.041 | 39.934
12.5 | 1.868 | 0.04424 | -0.04 | 42.21
13 | 1.93 | 0.044 | -0.041 | 43.85
13.5 | 1.977 | 0.0438 | -0.041 | 45.13
14 | 2.037 | 0.04898 | -0.041 | 41.598
14.5 | 2.089 | 0.06555 | -0.041 | 31.874
15 | 2.133 | 0.07451 | -0.041 | 28.625
15.5 | 2.17 | 0.08252 | -0.041 | 26.297
16 | 2.229 | 0.08659 | -0.041 | 25.746
16.5 | 2.275 | 0.09584 | -0.041 | 23.734
17 | 2.212 | 0.1486 | -0.034 | 14.886
17.5 | 2.284 | 0.15037 | -0.036 | 15.188
18 | 2.356 | 0.1506 | -0.038 | 15.647
18.5 | 2.417 | 0.15655 | -0.038 | 15.438
19 | 2.43 | 0.1922 | -0.036 | 12.64
19.5 | 2.494 | 0.19468 | -0.037 | 12.809
20 | 2.556 | 0.1978 | -0.038 | 12.924

## 120. Re 12M Mach 0.50 (2)
BIGFOIL.COM POLAR EXPORT
e598
EPPLER 598 |  |  |  | Cl Max: | 1.7229 | at alpha= | 11 | deg
XFOIL ncrit=9 |  |  |  | L/D Max: | 219.798 | at alpha= | 5 | deg
Re: | 12000000 |  |  | Cd Min: | 0.27979 | at alpha= | -20 | deg
Mach: | 0.5 |  |  | Cl=0 at alpha= | -2.7414 | deg
|  |  |  | @ Cl=0.1, Cd= | 0.0057754
|  |  |  | @ Cl=0.4, Cd= | 0.00522
|  |  |  | @ Cl=0.6, Cd= | 0.0052506
alpha (deg) | Cl | Cd | Cm | Cl/Cd
-20 | -0.7883 | 0.27979 | 0.0981 | -2.8175
-19.5 | -0.7642 | 0.27151 | 0.0928 | -2.8146
-19 | -0.7397 | 0.26342 | 0.0875 | -2.8081
-18.5 | -0.7163 | 0.25499 | 0.0821 | -2.8091
-18 | -0.6922 | 0.24678 | 0.077 | -2.8049
-17.5 | -0.6686 | 0.23776 | 0.0717 | -2.8121
-17 | -0.6445 | 0.22957 | 0.0667 | -2.8074
-16.5 | -0.6204 | 0.22149 | 0.0618 | -2.801
-16 | -0.5957 | 0.21397 | 0.057 | -2.784
-15.5 | -0.5706 | 0.20665 | 0.0523 | -2.7612
-15 | -0.5456 | 0.19848 | 0.0477 | -2.7489
-14.5 | -0.5218 | 0.19049 | 0.043 | -2.7393
-14 | -0.4989 | 0.18225 | 0.0383 | -2.7374
-13.5 | -0.4761 | 0.17422 | 0.0338 | -2.7328
-13 | -0.4538 | 0.16607 | 0.0292 | -2.7326
-12.5 | -0.432 | 0.15811 | 0.0248 | -2.7323
-12 | -0.4105 | 0.15025 | 0.0205 | -2.7321
-11.5 | -0.3934 | 0.14145 | 0.0158 | -2.7812
-11 | -0.3774 | 0.13232 | 0.0111 | -2.8522
-10.5 | -0.3628 | 0.12332 | 0.0064 | -2.9419
-10 | -0.3544 | 0.1132 | 0.0012 | -3.1307
-9.5 | -0.3389 | 0.10543 | -0.003 | -3.2145
-9 | -0.3231 | 0.09815 | -0.007 | -3.2919
-8.5 | -0.3219 | 0.08844 | -0.0124 | -3.6398
-8 | -0.3065 | 0.08196 | -0.016 | -3.7396
-7.5 | -0.3151 | 0.07239 | -0.0215 | -4.3528
-7 | -0.3145 | 0.0656 | -0.025 | -4.7942
-6.5 | -0.3266 | 0.0578 | -0.0309 | -5.6505
-6 | -0.3197 | 0.04723 | -0.0418 | -6.769
-5.5 | -0.3062 | 0.0337 | -0.0524 | -9.0861
-5 | -0.296 | 0.0172 | -0.0574 | -17.2093
-4.5 | -0.2532 | 0.00928 | -0.0551 | -27.2845
-4 | -0.1835 | 0.00729 | -0.0523 | -25.1715
-3.5 | -0.1104 | 0.00652 | -0.0503 | -16.9325
-3 | -0.0375 | 0.00617 | -0.0488 | -6.0778
-2.5 | 0.035 | 0.00593 | -0.0477 | 5.9022
-2 | 0.1065 | 0.00576 | -0.0469 | 18.4896
-1.5 | 0.1772 | 0.00549 | -0.0463 | 32.2769
-1 | 0.2477 | 0.00537 | -0.0458 | 46.1266
0 | 0.3885 | 0.00522 | -0.0454 | 74.4253
0.5 | 0.4586 | 0.00522 | -0.0453 | 87.8544
1 | 0.5289 | 0.00521 | -0.0452 | 101.5163
1.5 | 0.5991 | 0.00525 | -0.0452 | 114.1143
2 | 0.6693 | 0.0053 | -0.0453 | 126.283
2.5 | 0.7397 | 0.00532 | -0.0453 | 139.0414
3 | 0.8101 | 0.00535 | -0.0452 | 151.4206
3.5 | 0.8805 | 0.00538 | -0.0451 | 163.6617
4 | 0.9452 | 0.0047 | -0.0443 | 201.1064
4.5 | 1.0034 | 0.00464 | -0.0412 | 216.25
5 | 1.088 | 0.00495 | -0.0435 | 219.798
5.5 | 1.1737 | 0.00535 | -0.0458 | 219.3832
6 | 1.2622 | 0.00578 | -0.0484 | 218.3737
6.5 | 1.3289 | 0.00627 | -0.0465 | 211.9458
7 | 1.3936 | 0.00689 | -0.044 | 202.2642
7.5 | 1.4579 | 0.00761 | -0.0414 | 191.5769
8 | 1.5182 | 0.00861 | -0.0382 | 176.3298
8.5 | 1.5784 | 0.00963 | -0.0348 | 163.9045
9 | 1.636 | 0.0108 | -0.0311 | 151.4815
9.5 | 1.6855 | 0.01225 | -0.0265 | 137.5918
10 | 1.7064 | 0.01419 | -0.0189 | 120.2537
10.5 | 1.7134 | 0.01929 | -0.0175 | 88.8232
11 | 1.7229 | 0.02509 | -0.0171 | 68.6688
11.5 | 1.7116 | 0.03181 | -0.0158 | 53.807
12 | 1.6978 | 0.03853 | -0.0144 | 44.0644
12.5 | 1.6768 | 0.04579 | -0.0132 | 36.6193
13 | 1.6622 | 0.05296 | -0.0125 | 31.386
13.5 | 1.642 | 0.0608 | -0.0123 | 27.0066
14 | 1.6215 | 0.06884 | -0.0123 | 23.5546
14.5 | 1.5987 | 0.077 | -0.0121 | 20.7623
15 | 1.5822 | 0.08535 | -0.0129 | 18.5378
16.5 | 1.4619 | 0.12481 | -0.0319 | 11.713
17 | 1.4353 | 0.13795 | -0.0397 | 10.4045
17.5 | 1.4073 | 0.15191 | -0.0487 | 9.264
18 | 1.3845 | 0.16565 | -0.0578 | 8.358
18.5 | 1.3675 | 0.17897 | -0.0669 | 7.6409
19 | 1.3515 | 0.1925 | -0.0765 | 7.0208
19.5 | 1.3379 | 0.20614 | -0.0862 | 6.4902
20 | 1.3275 | 0.21969 | -0.0958 | 6.0426

## 121. Re 14M Mach 0.00 (1)
BIGFOIL.COM POLAR EXPORT
e598
EPPLER 598 |  |  |  | Cl Max: | 1.71 | at alpha= | 12.5 | deg
JavaFoil+Calcfoil stall+Eppler ext transition |  |  |  | L/D Max: | 213.162 | at alpha= | 5.5 | deg
Re: | 14000000 |  |  | Cd Min: | 0.00397 | at alpha= | 4 | deg
Mach: | 0 |  |  | Cl=0 at alpha= | -2.6724 | deg
|  |  |  | @ Cl=0.1, Cd= | 0.0047533
|  |  |  | @ Cl=0.4, Cd= | 0.004701
|  |  |  | @ Cl=0.6, Cd= | 0.0049073
alpha (deg) | Cl | Cd | Cm | Cl/Cd
-13.5 | -0.363 | 0.08065 | -0.021 | -4.502
-13 | -0.375 | 0.07618 | -0.021 | -4.921
-12.5 | -0.386 | 0.07145 | -0.022 | -5.403
-12 | -0.396 | 0.06653 | -0.022 | -5.955
-11.5 | -0.405 | 0.06208 | -0.022 | -6.518
-11 | -0.412 | 0.05752 | -0.022 | -7.158
-10.5 | -0.416 | 0.05322 | -0.023 | -7.825
-10 | -0.419 | 0.04847 | -0.023 | -8.647
-9.5 | -0.42 | 0.04277 | -0.024 | -9.823
-9 | -0.418 | 0.03704 | -0.025 | -11.297
-8.5 | -0.481 | 0.00986 | -0.034 | -48.845
-8 | -0.464 | 0.00667 | -0.033 | -69.616
-7.5 | -0.442 | 0.00633 | -0.033 | -69.846
-7 | -0.414 | 0.0061 | -0.033 | -67.843
-6.5 | -0.381 | 0.0059 | -0.033 | -64.596
-6 | -0.343 | 0.00569 | -0.033 | -60.325
-5.5 | -0.301 | 0.00551 | -0.033 | -54.609
-5 | -0.254 | 0.00536 | -0.033 | -47.447
-4.5 | -0.204 | 0.00527 | -0.033 | -38.738
-4 | -0.151 | 0.00518 | -0.033 | -29.133
-3.5 | -0.095 | 0.0051 | -0.033 | -18.727
-3 | -0.038 | 0.00502 | -0.033 | -7.615
-2.5 | 0.02 | 0.00495 | -0.033 | 4.114
-2 | 0.08 | 0.00477 | -0.034 | 16.869
-1.5 | 0.14 | 0.00472 | -0.034 | 29.704
-1 | 0.2 | 0.00466 | -0.034 | 42.933
-0.5 | 0.26 | 0.00466 | -0.034 | 55.735
0 | 0.32 | 0.00467 | -0.034 | 68.402
0.5 | 0.379 | 0.00468 | -0.034 | 81.08
1 | 0.439 | 0.00474 | -0.034 | 92.655
1.5 | 0.499 | 0.00481 | -0.034 | 103.677
2 | 0.559 | 0.00488 | -0.035 | 114.492
2.5 | 0.619 | 0.00492 | -0.035 | 125.629
3 | 0.678 | 0.00497 | -0.035 | 136.566
3.5 | 0.738 | 0.00504 | -0.035 | 146.413
4 | 0.798 | 0.00397 | -0.035 | 201.05
4.5 | 0.857 | 0.00414 | -0.035 | 207.018
5 | 0.917 | 0.00437 | -0.036 | 209.843
5.5 | 0.976 | 0.00458 | -0.036 | 213.162
6 | 1.036 | 0.00487 | -0.036 | 212.591
6.5 | 1.095 | 0.00514 | -0.036 | 212.98
7 | 1.154 | 0.00547 | -0.037 | 210.821
7.5 | 1.213 | 0.00584 | -0.037 | 207.862
8 | 1.272 | 0.00608 | -0.037 | 209.357
8.5 | 1.331 | 0.00647 | -0.038 | 205.759
9 | 1.39 | 0.0069 | -0.038 | 201.517
9.5 | 1.449 | 0.00736 | -0.038 | 197.004
10 | 1.508 | 0.00787 | -0.038 | 191.626
10.5 | 1.567 | 0.00838 | -0.039 | 186.958
11 | 1.58 | 0.03084 | -0.038 | 51.213
11.5 | 1.624 | 0.03011 | -0.038 | 53.932
12 | 1.669 | 0.02922 | -0.038 | 57.12
12.5 | 1.71 | 0.02954 | -0.038 | 57.885
13 | 1.516 | 0.03232 | -0.038 | 46.915
13.5 | 1.504 | 0.03055 | -0.038 | 49.231
14 | 1.484 | 0.03198 | -0.038 | 46.396
14.5 | 1.456 | 0.03058 | -0.039 | 47.62
15 | 1.422 | 0.03345 | -0.039 | 42.525
15.5 | 1.383 | 0.03659 | -0.039 | 37.784
16 | 1.338 | 0.03506 | -0.039 | 38.154
16.5 | 1.289 | 0.03835 | -0.039 | 33.601
17 | 1.236 | 0.04046 | -0.039 | 30.55
17.5 | 1.182 | 0.03964 | -0.04 | 29.813

## 122. Re 14M Mach 0.00 (2)
BIGFOIL.COM POLAR EXPORT
e598
EPPLER 598 |  |  |  | Cl Max: | 1.8076 | at alpha= | 17 | deg
XFOIL ncrit=9 |  |  |  | L/D Max: | 205.761 | at alpha= | 6 | deg
Re: | 14000000 |  |  | Cd Min: | 0.07841 | at alpha= | 20 | deg
Mach: | 0 |  |  | Cl=0 at alpha= | -2.747 | deg
|  |  |  | @ Cl=0.1, Cd= | 0.0052741
|  |  |  | @ Cl=0.4, Cd= | 0.0049382
|  |  |  | @ Cl=0.6, Cd= | 0.0049687
alpha (deg) | Cl | Cd | Cm | Cl/Cd
-17.5 | -1.4639 | 0.0347 | -0.0587 | -42.1873
-17 | -1.4517 | 0.03141 | -0.0565 | -46.2178
-16.5 | -1.444 | 0.02627 | -0.0546 | -54.9676
-16 | -1.4059 | 0.02448 | -0.0533 | -57.4306
-15.5 | -1.3678 | 0.02242 | -0.0519 | -61.008
-15 | -1.326 | 0.02064 | -0.0507 | -64.2442
-14.5 | -1.2797 | 0.01943 | -0.0496 | -65.8621
-14 | -1.2308 | 0.01849 | -0.0487 | -66.5657
-13.5 | -1.1823 | 0.01739 | -0.0477 | -67.9873
-13 | -1.1328 | 0.01633 | -0.0468 | -69.3693
-12.5 | -1.0826 | 0.0153 | -0.046 | -70.7582
-12 | -1.0319 | 0.01428 | -0.0451 | -72.2619
-11.5 | -0.98 | 0.01338 | -0.0444 | -73.2436
-11 | -0.9268 | 0.0127 | -0.0437 | -72.9764
-10.5 | -0.8734 | 0.01196 | -0.0431 | -73.0268
-10 | -0.8192 | 0.01135 | -0.0425 | -72.1762
-9.5 | -0.7648 | 0.01071 | -0.0419 | -71.4099
-9 | -0.7099 | 0.01012 | -0.0414 | -70.1482
-8.5 | -0.6549 | 0.00948 | -0.0409 | -69.0823
-8 | -0.5991 | 0.00899 | -0.0405 | -66.6407
-7.5 | -0.5435 | 0.00841 | -0.04 | -64.6254
-7 | -0.4871 | 0.00799 | -0.0397 | -60.9637
-6.5 | -0.4309 | 0.00746 | -0.0393 | -57.7614
-6 | -0.3742 | 0.00705 | -0.039 | -53.078
-5.5 | -0.3172 | 0.00669 | -0.0387 | -47.4141
-5 | -0.2599 | 0.0064 | -0.0385 | -40.6094
-4.5 | -0.2025 | 0.00612 | -0.0383 | -33.0882
-4 | -0.1448 | 0.00595 | -0.0382 | -24.3361
-3.5 | -0.087 | 0.00581 | -0.0381 | -14.9742
-3 | -0.0292 | 0.00564 | -0.0381 | -5.1773
-2.5 | 0.0285 | 0.00546 | -0.038 | 5.2198
-2 | 0.0864 | 0.0053 | -0.038 | 16.3019
-1.5 | 0.1442 | 0.00519 | -0.038 | 27.7842
-1 | 0.2022 | 0.00508 | -0.0381 | 39.8031
-0.5 | 0.2601 | 0.00501 | -0.0382 | 51.9162
0 | 0.3181 | 0.00496 | -0.0383 | 64.1331
0.5 | 0.3762 | 0.00493 | -0.0385 | 76.3083
1 | 0.4341 | 0.00495 | -0.0386 | 87.697
1.5 | 0.4921 | 0.00495 | -0.0388 | 99.4141
2 | 0.5499 | 0.00496 | -0.039 | 110.8669
2.5 | 0.6075 | 0.00497 | -0.0393 | 122.2334
3 | 0.6649 | 0.00499 | -0.0395 | 133.2465
3.5 | 0.7222 | 0.00503 | -0.0397 | 143.5785
4 | 0.7786 | 0.00493 | -0.04 | 157.931
4.5 | 0.8341 | 0.00474 | -0.0401 | 175.9705
5 | 0.88 | 0.00433 | -0.0379 | 203.2333
5.5 | 0.9441 | 0.00465 | -0.0399 | 203.0323
6 | 1.0144 | 0.00493 | -0.0433 | 205.7606
6.5 | 1.0783 | 0.00534 | -0.0454 | 201.9288
7 | 1.1299 | 0.00567 | -0.0447 | 199.2769
8 | 1.2303 | 0.0067 | -0.0432 | 183.6269
8.5 | 1.2803 | 0.00727 | -0.0425 | 176.1073
9 | 1.3307 | 0.00777 | -0.0419 | 171.2613
9.5 | 1.3797 | 0.0085 | -0.0413 | 162.3176
10 | 1.4283 | 0.00927 | -0.0407 | 154.0777
10.5 | 1.4776 | 0.00991 | -0.0402 | 149.1019
11 | 1.5254 | 0.01062 | -0.0396 | 143.6347
11.5 | 1.5719 | 0.01137 | -0.0389 | 138.2498
12 | 1.6175 | 0.01209 | -0.038 | 133.7883
12.5 | 1.6604 | 0.0129 | -0.0369 | 128.7132
13 | 1.6997 | 0.01382 | -0.0352 | 122.9884
13.5 | 1.7341 | 0.01483 | -0.033 | 116.9319
14 | 1.7516 | 0.01593 | -0.0279 | 109.9561
14.5 | 1.7537 | 0.01794 | -0.0225 | 97.7536
15 | 1.7708 | 0.0205 | -0.0212 | 86.3805
15.5 | 1.7882 | 0.02465 | -0.0229 | 72.5436
16 | 1.8018 | 0.02863 | -0.0234 | 62.934
16.5 | 1.8056 | 0.03342 | -0.0236 | 54.0275
17 | 1.8076 | 0.03828 | -0.0236 | 47.2205
17.5 | 1.7968 | 0.04441 | -0.0236 | 40.4594
18 | 1.7849 | 0.05099 | -0.024 | 35.0049
18.5 | 1.7809 | 0.05681 | -0.0245 | 31.3484
19 | 1.7661 | 0.06378 | -0.0249 | 27.6905
19.5 | 1.7461 | 0.07119 | -0.0251 | 24.5273
20 | 1.7269 | 0.07841 | -0.0252 | 22.024

## 123. Re 14M Mach 0.10 (1)
BIGFOIL.COM POLAR EXPORT
e598
EPPLER 598 |  |  |  | Cl Max: | 1.716 | at alpha= | 12.5 | deg
JavaFoil+Calcfoil stall+Eppler ext transition |  |  |  | L/D Max: | 212.082 | at alpha= | 6 | deg
Re: | 14000000 |  |  | Cd Min: | 0.004 | at alpha= | 4 | deg
Mach: | 0.1 |  |  | Cl=0 at alpha= | -2.6724 | deg
|  |  |  | @ Cl=0.1, Cd= | 0.0047642
|  |  |  | @ Cl=0.4, Cd= | 0.0047122
|  |  |  | @ Cl=0.6, Cd= | 0.0049353
alpha (deg) | Cl | Cd | Cm | Cl/Cd
-13 | -0.342 | 0.07766 | -0.021 | -4.403
-12.5 | -0.356 | 0.07276 | -0.021 | -4.888
-12 | -0.369 | 0.06768 | -0.022 | -5.446
-11.5 | -0.38 | 0.0631 | -0.022 | -6.022
-11 | -0.389 | 0.05919 | -0.022 | -6.576
-10.5 | -0.397 | 0.05414 | -0.023 | -7.339
-10 | -0.402 | 0.04985 | -0.023 | -8.07
-9.5 | -0.405 | 0.04455 | -0.024 | -9.101
-9 | -0.405 | 0.03943 | -0.025 | -10.278
-8.5 | -0.409 | 0.02935 | -0.027 | -13.923
-8 | -0.457 | 0.00674 | -0.034 | -67.847
-7.5 | -0.437 | 0.00636 | -0.034 | -68.69
-7 | -0.411 | 0.00613 | -0.034 | -67.043
-6.5 | -0.38 | 0.00592 | -0.033 | -64.062
-6 | -0.343 | 0.00571 | -0.033 | -59.999
-5.5 | -0.301 | 0.00553 | -0.033 | -54.432
-5 | -0.255 | 0.00537 | -0.033 | -47.382
-4.5 | -0.205 | 0.00528 | -0.033 | -38.741
-4 | -0.151 | 0.00519 | -0.034 | -29.184
-3.5 | -0.096 | 0.00511 | -0.034 | -18.763
-3 | -0.038 | 0.00503 | -0.034 | -7.634
-2.5 | 0.02 | 0.00496 | -0.034 | 4.126
-2 | 0.081 | 0.00478 | -0.034 | 16.92
-1.5 | 0.141 | 0.00473 | -0.034 | 29.799
-1 | 0.201 | 0.00467 | -0.034 | 43.032
-0.5 | 0.261 | 0.00467 | -0.034 | 55.887
0 | 0.321 | 0.00469 | -0.034 | 68.577
0.5 | 0.381 | 0.00469 | -0.034 | 81.268
1 | 0.441 | 0.00476 | -0.034 | 92.847
1.5 | 0.502 | 0.00486 | -0.035 | 103.103
2 | 0.562 | 0.00491 | -0.035 | 114.404
2.5 | 0.622 | 0.00495 | -0.035 | 125.526
3 | 0.682 | 0.00501 | -0.035 | 136.178
3.5 | 0.742 | 0.00508 | -0.035 | 146.124
4 | 0.802 | 0.004 | -0.035 | 200.303
4.5 | 0.861 | 0.0042 | -0.036 | 205.175
5 | 0.921 | 0.00441 | -0.036 | 208.853
5.5 | 0.981 | 0.00463 | -0.036 | 212.041
6 | 1.041 | 0.00491 | -0.036 | 212.082
6.5 | 1.1 | 0.0052 | -0.037 | 211.534
7 | 1.16 | 0.00554 | -0.037 | 209.249
7.5 | 1.219 | 0.00592 | -0.037 | 206.16
8 | 1.279 | 0.00616 | -0.037 | 207.533
8.5 | 1.338 | 0.00657 | -0.038 | 203.717
9 | 1.397 | 0.00701 | -0.038 | 199.252
9.5 | 1.457 | 0.00748 | -0.038 | 194.765
10 | 1.516 | 0.00801 | -0.039 | 189.243
10.5 | 1.545 | 0.03294 | -0.038 | 46.897
11 | 1.584 | 0.02808 | -0.038 | 56.397
11.5 | 1.629 | 0.03117 | -0.038 | 52.262
12 | 1.675 | 0.03016 | -0.038 | 55.528
12.5 | 1.716 | 0.03053 | -0.038 | 56.194
13 | 1.509 | 0.03353 | -0.038 | 45.008
13.5 | 1.493 | 0.03163 | -0.038 | 47.204
14 | 1.469 | 0.03322 | -0.039 | 44.201
14.5 | 1.436 | 0.03168 | -0.039 | 45.321
15 | 1.397 | 0.03461 | -0.039 | 40.358
15.5 | 1.35 | 0.03808 | -0.039 | 35.458
16 | 1.299 | 0.03646 | -0.039 | 35.637
16.5 | 1.243 | 0.04012 | -0.039 | 30.996
17 | 1.185 | 0.03772 | -0.039 | 31.401
17.5 | 1.124 | 0.0414 | -0.04 | 27.147

## 124. Re 14M Mach 0.10 (2)
BIGFOIL.COM POLAR EXPORT
e598
EPPLER 598 |  |  |  | Cl Max: | 1.797 | at alpha= | 16 | deg
XFOIL ncrit=9 |  |  |  | L/D Max: | 206.384 | at alpha= | 6 | deg
Re: | 14000000 |  |  | Cd Min: | 0.08407 | at alpha= | 20 | deg
Mach: | 0.1 |  |  | Cl=0 at alpha= | -2.747 | deg
|  |  |  | @ Cl=0.1, Cd= | 0.0052854
|  |  |  | @ Cl=0.4, Cd= | 0.0049436
|  |  |  | @ Cl=0.6, Cd= | 0.004968
alpha (deg) | Cl | Cd | Cm | Cl/Cd
-16 | -1.3688 | 0.0329 | -0.0573 | -41.6049
-15.5 | -1.3588 | 0.02711 | -0.0562 | -50.1217
-15 | -1.3266 | 0.02397 | -0.0547 | -55.3442
-14.5 | -1.2838 | 0.02212 | -0.0533 | -58.038
-14 | -1.2362 | 0.02084 | -0.0521 | -59.3186
-13.5 | -1.1893 | 0.0193 | -0.0508 | -61.6218
-13 | -1.1408 | 0.0179 | -0.0497 | -63.7318
-12.5 | -1.0912 | 0.01657 | -0.0485 | -65.854
-12 | -1.0408 | 0.0153 | -0.0475 | -68.0261
-11.5 | -0.9888 | 0.01421 | -0.0465 | -69.5848
-11 | -0.9351 | 0.01341 | -0.0456 | -69.7315
-10.5 | -0.8814 | 0.01255 | -0.0448 | -70.2311
-10 | -0.8266 | 0.01184 | -0.044 | -69.8142
-9.5 | -0.7717 | 0.01111 | -0.0433 | -69.4599
-9 | -0.7163 | 0.01045 | -0.0426 | -68.5455
-8.5 | -0.6608 | 0.00974 | -0.042 | -67.8439
-8 | -0.6044 | 0.0092 | -0.0415 | -65.6957
-7.5 | -0.5482 | 0.00858 | -0.0409 | -63.8928
-7 | -0.4913 | 0.00812 | -0.0405 | -60.5049
-6.5 | -0.4345 | 0.00758 | -0.04 | -57.3219
-6 | -0.3774 | 0.00712 | -0.0396 | -53.0056
-5.5 | -0.3198 | 0.00674 | -0.0393 | -47.4481
-5 | -0.262 | 0.00644 | -0.039 | -40.6832
-4.5 | -0.2041 | 0.00615 | -0.0387 | -33.187
-4 | -0.1459 | 0.00596 | -0.0386 | -24.4799
-3.5 | -0.0876 | 0.00582 | -0.0385 | -15.0515
-3 | -0.0294 | 0.00565 | -0.0384 | -5.2035
-2.5 | 0.0287 | 0.00547 | -0.0383 | 5.2468
-2 | 0.087 | 0.00531 | -0.0383 | 16.3842
-1.5 | 0.1452 | 0.0052 | -0.0383 | 27.9231
-1 | 0.2036 | 0.00508 | -0.0383 | 40.0787
-0.5 | 0.2619 | 0.00502 | -0.0384 | 52.1713
0 | 0.3202 | 0.00497 | -0.0385 | 64.4266
0.5 | 0.3787 | 0.00494 | -0.0387 | 76.6599
1 | 0.437 | 0.00495 | -0.0388 | 88.2828
1.5 | 0.4954 | 0.00495 | -0.039 | 100.0808
2 | 0.5536 | 0.00496 | -0.0392 | 111.6129
2.5 | 0.6116 | 0.00497 | -0.0395 | 123.0584
3 | 0.6694 | 0.00499 | -0.0397 | 134.1483
3.5 | 0.7271 | 0.00504 | -0.0399 | 144.2659
4 | 0.7839 | 0.00494 | -0.0401 | 158.6842
4.5 | 0.8397 | 0.00473 | -0.0403 | 177.5264
5 | 0.8857 | 0.00435 | -0.038 | 203.6092
5.5 | 0.9509 | 0.00466 | -0.0401 | 204.0558
6 | 1.0216 | 0.00495 | -0.0434 | 206.3838
6.5 | 1.086 | 0.00536 | -0.0455 | 202.6119
7 | 1.138 | 0.0057 | -0.0448 | 199.6491
7.5 | 1.1885 | 0.0062 | -0.0439 | 191.6935
8 | 1.2392 | 0.00674 | -0.0431 | 183.8576
8.5 | 1.2896 | 0.00732 | -0.0424 | 176.1749
9 | 1.3403 | 0.00784 | -0.0417 | 170.9566
9.5 | 1.3896 | 0.00859 | -0.041 | 161.7695
10 | 1.4385 | 0.00937 | -0.0404 | 153.5219
10.5 | 1.4883 | 0.01002 | -0.0398 | 148.5329
11 | 1.5361 | 0.01078 | -0.0391 | 142.4954
11.5 | 1.5829 | 0.01153 | -0.0382 | 137.2853
12 | 1.6283 | 0.01229 | -0.0372 | 132.4898
12.5 | 1.6703 | 0.01318 | -0.0357 | 126.7299
13 | 1.7082 | 0.01416 | -0.0337 | 120.6356
13.5 | 1.7399 | 0.01525 | -0.031 | 114.0918
14 | 1.7449 | 0.0166 | -0.0242 | 105.1145
14.5 | 1.7525 | 0.01914 | -0.0209 | 91.5622
15 | 1.7753 | 0.02235 | -0.0216 | 79.4318
15.5 | 1.7872 | 0.02687 | -0.0227 | 66.5128
16 | 1.797 | 0.03116 | -0.023 | 57.6701
16.5 | 1.7959 | 0.03642 | -0.023 | 49.3108
17 | 1.7949 | 0.04159 | -0.0229 | 43.157
17.5 | 1.7797 | 0.04844 | -0.0232 | 36.7403
18 | 1.7695 | 0.05495 | -0.0236 | 32.202
18.5 | 1.762 | 0.06126 | -0.0241 | 28.7627
19 | 1.7444 | 0.06852 | -0.0244 | 25.4583
19.5 | 1.7239 | 0.07566 | -0.0241 | 22.7848
20 | 1.7048 | 0.08407 | -0.0259 | 20.2783

## 125. Re 14M Mach 0.25 (1)
BIGFOIL.COM POLAR EXPORT
e598
EPPLER 598 |  |  |  | Cl Max: | 1.747 | at alpha= | 12.5 | deg
JavaFoil+Calcfoil stall+Eppler ext transition |  |  |  | L/D Max: | 204.765 | at alpha= | 5.5 | deg
Re: | 14000000 |  |  | Cd Min: | 0.0042 | at alpha= | 4 | deg
Mach: | 0.25 |  |  | Cl=0 at alpha= | -2.675 | deg
|  |  |  | @ Cl=0.1, Cd= | 0.0048263
|  |  |  | @ Cl=0.4, Cd= | 0.0047903
|  |  |  | @ Cl=0.6, Cd= | 0.06915
alpha (deg) | Cl | Cd | Cm | Cl/Cd
-12.5 | -0.057 | 0.079 | -0.021 | -0.725
-12 | -0.054 | 0.07429 | -0.021 | -0.733
-11.5 | -0.136 | 0.06915 | -0.021 | -1.966
-11 | -0.185 | 0.0648 | -0.021 | -2.854
-10.5 | -0.224 | 0.06057 | -0.021 | -3.701
-10 | -0.258 | 0.05592 | -0.022 | -4.606
-9.5 | -0.285 | 0.05156 | -0.022 | -5.531
-9 | -0.307 | 0.04719 | -0.023 | -6.505
-8.5 | -0.323 | 0.04253 | -0.024 | -7.584
-8 | -0.332 | 0.03699 | -0.025 | -8.986
-7.5 | -0.395 | 0.00676 | -0.034 | -58.341
-7 | -0.383 | 0.00632 | -0.034 | -60.715
-6.5 | -0.363 | 0.00603 | -0.034 | -60.279
-6 | -0.335 | 0.00582 | -0.034 | -57.468
-5.5 | -0.298 | 0.00564 | -0.034 | -52.848
-5 | -0.255 | 0.0055 | -0.034 | -46.397
-4.5 | -0.207 | 0.00532 | -0.034 | -38.905
-4 | -0.154 | 0.00523 | -0.034 | -29.426
-3.5 | -0.098 | 0.00517 | -0.034 | -18.926
-3 | -0.039 | 0.0051 | -0.035 | -7.706
-2.5 | 0.021 | 0.00502 | -0.035 | 4.181
-2 | 0.083 | 0.00484 | -0.035 | 17.179
-1.5 | 0.145 | 0.00479 | -0.035 | 30.268
-1 | 0.207 | 0.00474 | -0.035 | 43.555
-0.5 | 0.268 | 0.00475 | -0.035 | 56.534
0 | 0.33 | 0.00476 | -0.035 | 69.39
0.5 | 0.392 | 0.00478 | -0.035 | 82.052
1 | 0.454 | 0.00486 | -0.035 | 93.391
1.5 | 0.515 | 0.00501 | -0.035 | 102.798
2 | 0.577 | 0.00507 | -0.036 | 113.837
2.5 | 0.639 | 0.00513 | -0.036 | 124.618
3 | 0.7 | 0.0052 | -0.036 | 134.697
3.5 | 0.762 | 0.00529 | -0.036 | 144.115
4 | 0.824 | 0.0042 | -0.036 | 196.303
4.5 | 0.885 | 0.00441 | -0.037 | 200.672
5 | 0.947 | 0.00467 | -0.037 | 202.715
5.5 | 1.008 | 0.00492 | -0.037 | 204.765
6 | 1.069 | 0.00524 | -0.037 | 204.02
6.5 | 1.131 | 0.00557 | -0.038 | 203.147
7 | 1.192 | 0.00597 | -0.038 | 199.668
7.5 | 1.253 | 0.0064 | -0.038 | 195.748
8 | 1.314 | 0.00669 | -0.038 | 196.376
8.5 | 1.375 | 0.00717 | -0.039 | 191.772
9 | 1.436 | 0.00771 | -0.039 | 186.17
9.5 | 1.497 | 0.00827 | -0.039 | 180.911
10 | 1.52 | 0.03156 | -0.039 | 48.156
10.5 | 1.563 | 0.03161 | -0.039 | 49.447
11 | 1.61 | 0.02934 | -0.039 | 54.866
11.5 | 1.657 | 0.03285 | -0.039 | 50.444
12 | 1.699 | 0.03368 | -0.039 | 50.436
12.5 | 1.747 | 0.03189 | -0.039 | 54.787
13 | 1.449 | 0.03529 | -0.039 | 41.049
13.5 | 1.401 | 0.03353 | -0.039 | 41.787
14 | 1.339 | 0.03545 | -0.039 | 37.775
14.5 | 1.262 | 0.03415 | -0.039 | 36.965
15 | 1.173 | 0.03785 | -0.039 | 30.989
15.5 | 1.072 | 0.04223 | -0.039 | 25.374
16 | 0.961 | 0.04131 | -0.039 | 23.27
16.5 | 0.843 | 0.04631 | -0.039 | 18.205
17 | 0.72 | 0.06151 | -0.039 | 11.701
17.5 | 0.591 | 0.06915 | -0.039 | 8.546

## 126. Re 14M Mach 0.25 (2)
BIGFOIL.COM POLAR EXPORT
e598
EPPLER 598 |  |  |  | Cl Max: | 1.7615 | at alpha= | 15 | deg
XFOIL ncrit=9 |  |  |  | L/D Max: | 210.297 | at alpha= | 6 | deg
Re: | 14000000 |  |  | Cd Min: | 0.16684 | at alpha= | -15 | deg
Mach: | 0.25 |  |  | Cl=0 at alpha= | -2.7471 | deg
|  |  |  | @ Cl=0.1, Cd= | 0.0053362
|  |  |  | @ Cl=0.4, Cd= | 0.0049612
|  |  |  | @ Cl=0.6, Cd= | 0.0050043
alpha (deg) | Cl | Cd | Cm | Cl/Cd
-15 | -0.5658 | 0.16684 | 0.0326 | -3.3913
-14.5 | -0.5466 | 0.16043 | 0.0288 | -3.4071
-14 | -0.5236 | 0.15517 | 0.0255 | -3.3744
-13.5 | -0.5064 | 0.1482 | 0.0216 | -3.417
-13 | -0.4908 | 0.14078 | 0.0175 | -3.4863
-12.5 | -0.4802 | 0.13218 | 0.013 | -3.6329
-12 | -0.5501 | 0.10538 | -0.0016 | -5.2202
-11.5 | -0.6275 | 0.08318 | -0.0162 | -7.5439
-11 | -0.6239 | 0.07645 | -0.02 | -8.1609
-10.5 | -0.7227 | 0.05897 | -0.0339 | -12.2554
-10 | -0.8403 | 0.0208 | -0.0536 | -40.399
-9.5 | -0.7964 | 0.01683 | -0.0521 | -47.3203
-9 | -0.7445 | 0.0144 | -0.0505 | -51.7014
-8.5 | -0.6896 | 0.01253 | -0.0489 | -55.0359
-8 | -0.6317 | 0.01129 | -0.0475 | -55.9522
-7.5 | -0.5738 | 0.01006 | -0.0462 | -57.0378
-7 | -0.5142 | 0.00921 | -0.0451 | -55.8306
-6.5 | -0.4549 | 0.00833 | -0.044 | -54.6098
-6 | -0.3951 | 0.00759 | -0.0431 | -52.0553
-5.5 | -0.3347 | 0.00704 | -0.0423 | -47.5426
-5 | -0.274 | 0.00664 | -0.0417 | -41.2651
-4.5 | -0.2132 | 0.00631 | -0.0411 | -33.7876
-4 | -0.1524 | 0.00605 | -0.0407 | -25.1901
-3.5 | -0.0915 | 0.00587 | -0.0404 | -15.5877
-3 | -0.0307 | 0.00572 | -0.0401 | -5.3671
-2.5 | 0.03 | 0.00555 | -0.0399 | 5.4054
-2 | 0.0904 | 0.00536 | -0.0398 | 16.8657
-1.5 | 0.1509 | 0.00521 | -0.0397 | 28.9635
-1 | 0.2114 | 0.00512 | -0.0397 | 41.2891
-0.5 | 0.2719 | 0.00504 | -0.0397 | 53.9484
0 | 0.3323 | 0.00499 | -0.0398 | 66.5932
0.5 | 0.3929 | 0.00496 | -0.0399 | 79.2137
1 | 0.4534 | 0.00497 | -0.04 | 91.2274
1.5 | 0.5138 | 0.00499 | -0.0402 | 102.9659
2 | 0.5742 | 0.005 | -0.0404 | 114.84
2.5 | 0.6344 | 0.00501 | -0.0406 | 126.6267
3 | 0.6944 | 0.00503 | -0.0407 | 138.0517
3.5 | 0.7543 | 0.00508 | -0.0409 | 148.4843
4 | 0.8133 | 0.00498 | -0.0411 | 163.3133
4.5 | 0.8709 | 0.00469 | -0.0411 | 185.693
5 | 0.9181 | 0.00443 | -0.0384 | 207.246
5.5 | 0.9888 | 0.00474 | -0.041 | 208.6076
6 | 1.062 | 0.00505 | -0.0442 | 210.297
6.5 | 1.1287 | 0.0055 | -0.046 | 205.2182
7 | 1.1832 | 0.00586 | -0.0451 | 201.9113
7.5 | 1.2358 | 0.00643 | -0.0439 | 192.1928
8 | 1.289 | 0.00699 | -0.0429 | 184.4063
8.5 | 1.3414 | 0.00764 | -0.0417 | 175.5759
9 | 1.394 | 0.00828 | -0.0406 | 168.3575
9.5 | 1.4455 | 0.00909 | -0.0395 | 159.0209
10 | 1.496 | 0.00996 | -0.0383 | 150.2008
10.5 | 1.5466 | 0.01076 | -0.0371 | 143.7361
11 | 1.5948 | 0.01165 | -0.0356 | 136.8927
11.5 | 1.6397 | 0.01264 | -0.0336 | 129.7231
12 | 1.6817 | 0.01363 | -0.0312 | 123.3822
12.5 | 1.7141 | 0.01488 | -0.0277 | 115.1949
13 | 1.7159 | 0.01659 | -0.0204 | 103.4298
13.5 | 1.7317 | 0.01976 | -0.019 | 87.6366
14 | 1.7526 | 0.02393 | -0.0202 | 73.2386
14.5 | 1.7557 | 0.02942 | -0.0206 | 59.6771
15 | 1.7615 | 0.03429 | -0.0204 | 51.3707
15.5 | 1.749 | 0.04081 | -0.0202 | 42.8571
16 | 1.7416 | 0.04692 | -0.02 | 37.1185
16.5 | 1.7296 | 0.05383 | -0.0203 | 32.1308
17 | 1.7205 | 0.06052 | -0.0207 | 28.4286
17.5 | 1.7049 | 0.06787 | -0.0211 | 25.1201
18 | 1.6819 | 0.07584 | -0.0213 | 22.177
18.5 | 1.6683 | 0.08284 | -0.0215 | 20.1388
19 | 1.6536 | 0.0915 | -0.0242 | 18.0721
19.5 | 1.6356 | 0.10133 | -0.0282 | 16.1413
20 | 1.617 | 0.11168 | -0.033 | 14.4789

## 127. Re 14M Mach 0.50 (1)
BIGFOIL.COM POLAR EXPORT
e598
EPPLER 598 |  |  |  | Cl Max: | 2.554 | at alpha= | 20 | deg
JavaFoil+Calcfoil stall+Eppler ext transition |  |  |  | L/D Max: | 154.551 | at alpha= | 4 | deg
Re: | 14000000 |  |  | Cd Min: | 0.00519 | at alpha= | -1.5 | deg
Mach: | 0.5 |  |  | Cl=0 at alpha= | -2.6742 | deg
|  |  |  | @ Cl=0.1, Cd= | 0.0053068
|  |  |  | @ Cl=0.4, Cd= | 0.0054594
|  |  |  | @ Cl=0.6, Cd= | 0.0060348
alpha (deg) | Cl | Cd | Cm | Cl/Cd
-20 | -0.933 | 0.17063 | -0.026 | -5.469
-19.5 | -0.908 | 0.16724 | -0.026 | -5.428
-19 | -0.882 | 0.16364 | -0.026 | -5.391
-18.5 | -0.857 | 0.15788 | -0.026 | -5.425
-18 | -0.832 | 0.14154 | -0.026 | -5.875
-17.5 | -0.806 | 0.13084 | -0.026 | -6.162
-17 | -0.781 | 0.11953 | -0.026 | -6.536
-16.5 | -0.755 | 0.1145 | -0.025 | -6.59
-16 | -0.728 | 0.11022 | -0.025 | -6.605
-15.5 | -0.701 | 0.10667 | -0.024 | -6.57
-15 | -0.673 | 0.1032 | -0.024 | -6.526
-14.5 | -0.646 | 0.0997 | -0.023 | -6.479
-14 | -0.619 | 0.09563 | -0.023 | -6.474
-13.5 | -0.593 | 0.0925 | -0.022 | -6.405
-13 | -0.566 | 0.09549 | -0.022 | -5.929
-12.5 | -0.54 | 0.08821 | -0.022 | -6.119
-12 | -0.513 | 0.08322 | -0.022 | -6.163
-11.5 | -0.486 | 0.07893 | -0.022 | -6.154
-11 | -0.458 | 0.07513 | -0.021 | -6.099
-10.5 | -0.431 | 0.07079 | -0.021 | -6.087
-10 | -0.404 | 0.06541 | -0.021 | -6.177
-9.5 | -0.376 | 0.07257 | -0.02 | -5.183
-9 | -0.349 | 0.0653 | -0.02 | -5.348
-8.5 | -0.323 | 0.05763 | -0.021 | -5.601
-8 | -0.296 | 0.05168 | -0.022 | -5.733
-7.5 | -0.27 | 0.04618 | -0.023 | -5.849
-7 | -0.244 | 0.0411 | -0.024 | -5.938
-6.5 | -0.215 | 0.04104 | -0.023 | -5.237
-6 | -0.19 | 0.03488 | -0.026 | -5.433
-5.5 | -0.195 | 0.00609 | -0.038 | -32.043
-5 | -0.161 | 0.00588 | -0.038 | -27.355
-4.5 | -0.126 | 0.00573 | -0.038 | -22.073
-4 | -0.145 | 0.00564 | -0.038 | -25.78
-3.5 | -0.102 | 0.00552 | -0.039 | -18.503
-3 | -0.043 | 0.00544 | -0.039 | -7.818
-2.5 | 0.023 | 0.00537 | -0.039 | 4.309
-2 | 0.093 | 0.00532 | -0.039 | 17.465
-1.5 | 0.162 | 0.00519 | -0.039 | 31.176
-1 | 0.231 | 0.00522 | -0.039 | 44.273
-0.5 | 0.3 | 0.00531 | -0.039 | 56.557
0 | 0.369 | 0.00541 | -0.039 | 68.229
0.5 | 0.438 | 0.00552 | -0.039 | 79.405
1 | 0.507 | 0.0057 | -0.04 | 89.064
1.5 | 0.576 | 0.00592 | -0.04 | 97.296
2 | 0.645 | 0.00625 | -0.04 | 103.192
2.5 | 0.714 | 0.00641 | -0.04 | 111.365
3 | 0.783 | 0.00668 | -0.04 | 117.18
3.5 | 0.852 | 0.007 | -0.04 | 121.704
4 | 0.921 | 0.00596 | -0.041 | 154.551
4.5 | 0.99 | 0.00667 | -0.041 | 148.389
5 | 1.058 | 0.00765 | -0.041 | 138.417
5.5 | 1.127 | 0.01022 | -0.041 | 110.294
6 | 1.196 | 0.01106 | -0.042 | 108.096
6.5 | 1.264 | 0.01171 | -0.042 | 107.942
7 | 1.333 | 0.01241 | -0.042 | 107.408
7.5 | 1.371 | 0.05822 | -0.042 | 23.551
8 | 1.42 | 0.05042 | -0.041 | 28.156
8.5 | 1.472 | 0.04623 | -0.041 | 31.837
9 | 1.525 | 0.04383 | -0.041 | 34.789
9.5 | 1.577 | 0.0414 | -0.041 | 38.098
10 | 1.629 | 0.04711 | -0.041 | 34.577
10.5 | 1.681 | 0.04417 | -0.041 | 38.05
11 | 1.723 | 0.04574 | -0.041 | 37.667
11.5 | 1.768 | 0.04429 | -0.04 | 39.929
12 | 1.824 | 0.04426 | -0.041 | 41.213
12.5 | 1.87 | 0.04305 | -0.04 | 43.447
13 | 1.933 | 0.04259 | -0.041 | 45.392
13.5 | 1.98 | 0.04801 | -0.041 | 41.245
14 | 2.043 | 0.04714 | -0.041 | 43.332
14.5 | 2.094 | 0.04582 | -0.041 | 45.691
15 | 2.137 | 0.07225 | -0.041 | 29.575
15.5 | 2.085 | 0.1134 | -0.036 | 18.384
16 | 2.172 | 0.10917 | -0.038 | 19.897
16.5 | 2.231 | 0.11492 | -0.039 | 19.415
17 | 2.204 | 0.15875 | -0.033 | 13.882
17.5 | 2.271 | 0.16193 | -0.035 | 14.024
18 | 2.341 | 0.16292 | -0.036 | 14.367
18.5 | 2.405 | 0.16767 | -0.038 | 14.343
19 | 2.429 | 0.20007 | -0.036 | 12.141
19.5 | 2.492 | 0.20208 | -0.037 | 12.331
20 | 2.554 | 0.20561 | -0.038 | 12.424

## 128. Re 14M Mach 0.50 (2)
BIGFOIL.COM POLAR EXPORT
e598
EPPLER 598 |  |  |  | Cl Max: | 1.7387 | at alpha= | 11 | deg
XFOIL ncrit=9 |  |  |  | L/D Max: | 222.271 | at alpha= | 5.5 | deg
Re: | 14000000 |  |  | Cd Min: | 0.07555 | at alpha= | 14.5 | deg
Mach: | 0.5 |  |  | Cl=0 at alpha= | -99 | deg
|  |  |  | @ Cl=0.1, Cd= | 0.00511
|  |  |  | @ Cl=0.4, Cd= | 0.00511
|  |  |  | @ Cl=0.6, Cd= | 0.0051406
alpha (deg) | Cl | Cd | Cm | Cl/Cd
0 | 0.3883 | 0.00511 | -0.0453 | 75.9883
0.5 | 0.4586 | 0.00511 | -0.0453 | 89.7456
1 | 0.5288 | 0.00513 | -0.0452 | 103.0799
1.5 | 0.5991 | 0.00514 | -0.0452 | 116.5564
2 | 0.6695 | 0.00519 | -0.0453 | 128.9981
2.5 | 0.7398 | 0.00525 | -0.0453 | 140.9143
3 | 0.8102 | 0.0053 | -0.0452 | 152.8679
3.5 | 0.881 | 0.00535 | -0.0452 | 164.6729
4 | 0.95 | 0.00515 | -0.0449 | 184.466
4.5 | 1.0063 | 0.00457 | -0.0418 | 220.1969
5 | 1.08 | 0.00487 | -0.0419 | 221.7659
5.5 | 1.1647 | 0.00524 | -0.044 | 222.271
6 | 1.2525 | 0.00569 | -0.0465 | 220.123
6.5 | 1.3308 | 0.00617 | -0.0468 | 215.6888
7 | 1.3947 | 0.00684 | -0.0442 | 203.9035
8 | 1.52 | 0.00848 | -0.0384 | 179.2453
8.5 | 1.5801 | 0.00949 | -0.0349 | 166.5016
9 | 1.6377 | 0.01066 | -0.0312 | 153.6304
9.5 | 1.6918 | 0.01191 | -0.0269 | 142.0487
10 | 1.7204 | 0.01377 | -0.0201 | 124.9383
10.5 | 1.7266 | 0.01827 | -0.0173 | 94.5047
11 | 1.7387 | 0.02404 | -0.0171 | 72.3253
11.5 | 1.7296 | 0.03068 | -0.0159 | 56.3755
12 | 1.7209 | 0.03706 | -0.0143 | 46.4355
12.5 | 1.7002 | 0.04425 | -0.0131 | 38.4226
13 | 1.6821 | 0.05161 | -0.0123 | 32.5925
13.5 | 1.6593 | 0.05971 | -0.0122 | 27.7893
14 | 1.6408 | 0.06758 | -0.0121 | 24.2794
14.5 | 1.6214 | 0.07555 | -0.0119 | 21.4613

## 129. Re 16M Mach 0.00 (1)
BIGFOIL.COM POLAR EXPORT
e598
EPPLER 598 |  |  |  | Cl Max: | 1.713 | at alpha= | 12.5 | deg
JavaFoil+Calcfoil stall+Eppler ext transition |  |  |  | L/D Max: | 213.814 | at alpha= | 5.5 | deg
Re: | 16000000 |  |  | Cd Min: | 0.00414 | at alpha= | 4.5 | deg
Mach: | 0 |  |  | Cl=0 at alpha= | -2.6724 | deg
|  |  |  | @ Cl=0.1, Cd= | 0.0047
|  |  |  | @ Cl=0.4, Cd= | 0.004668
|  |  |  | @ Cl=0.6, Cd= | 0.004881
alpha (deg) | Cl | Cd | Cm | Cl/Cd
-13.5 | -0.364 | 0.07942 | -0.022 | -4.578
-13 | -0.375 | 0.07515 | -0.022 | -4.994
-12.5 | -0.386 | 0.0705 | -0.022 | -5.482
-12 | -0.396 | 0.06605 | -0.022 | -6.001
-11.5 | -0.405 | 0.06165 | -0.022 | -6.568
-11 | -0.412 | 0.05676 | -0.023 | -7.264
-10.5 | -0.417 | 0.05215 | -0.023 | -8.001
-10 | -0.421 | 0.0469 | -0.024 | -8.97
-9.5 | -0.422 | 0.04076 | -0.025 | -10.364
-9 | -0.422 | 0.03418 | -0.026 | -12.353
-8.5 | -0.482 | 0.00702 | -0.034 | -68.606
-8 | -0.464 | 0.00653 | -0.033 | -71.074
-7.5 | -0.442 | 0.00621 | -0.033 | -71.115
-7 | -0.414 | 0.00599 | -0.033 | -69.112
-6.5 | -0.381 | 0.00582 | -0.033 | -65.483
-6 | -0.343 | 0.00561 | -0.033 | -61.239
-5.5 | -0.301 | 0.00542 | -0.033 | -55.458
-5 | -0.254 | 0.00528 | -0.033 | -48.189
-4.5 | -0.204 | 0.00518 | -0.033 | -39.365
-4 | -0.151 | 0.00512 | -0.033 | -29.504
-3.5 | -0.095 | 0.00504 | -0.033 | -18.946
-3 | -0.038 | 0.00495 | -0.033 | -7.713
-2.5 | 0.02 | 0.00488 | -0.033 | 4.17
-2 | 0.08 | 0.00471 | -0.034 | 17.092
-1.5 | 0.14 | 0.00468 | -0.034 | 29.96
-1 | 0.2 | 0.00463 | -0.034 | 43.23
-0.5 | 0.26 | 0.00462 | -0.034 | 56.288
0 | 0.32 | 0.00463 | -0.034 | 69.114
0.5 | 0.379 | 0.00464 | -0.034 | 81.861
1 | 0.439 | 0.00472 | -0.034 | 93.032
1.5 | 0.499 | 0.00478 | -0.034 | 104.431
2 | 0.559 | 0.00484 | -0.035 | 115.565
2.5 | 0.619 | 0.0049 | -0.035 | 126.165
3 | 0.678 | 0.00498 | -0.035 | 136.301
3.5 | 0.738 | 0.00505 | -0.035 | 146.02
4 | 0.798 | 0.00467 | -0.035 | 170.822
4.5 | 0.857 | 0.00414 | -0.035 | 207.263
5 | 0.917 | 0.00434 | -0.036 | 211.305
5.5 | 0.976 | 0.00457 | -0.036 | 213.814
6 | 1.036 | 0.00487 | -0.036 | 212.645
6.5 | 1.095 | 0.00514 | -0.036 | 213.122
7 | 1.154 | 0.00546 | -0.037 | 211.505
7.5 | 1.213 | 0.0058 | -0.037 | 209.075
8 | 1.272 | 0.00603 | -0.037 | 210.969
8.5 | 1.331 | 0.00641 | -0.038 | 207.644
9 | 1.39 | 0.00684 | -0.038 | 203.403
9.5 | 1.449 | 0.00727 | -0.038 | 199.322
10 | 1.508 | 0.00776 | -0.038 | 194.41
10.5 | 1.567 | 0.0083 | -0.039 | 188.679
11 | 1.585 | 0.02998 | -0.038 | 52.864
11.5 | 1.628 | 0.02933 | -0.038 | 55.506
12 | 1.673 | 0.02845 | -0.038 | 58.792
12.5 | 1.713 | 0.02861 | -0.038 | 59.893
13 | 1.519 | 0.03133 | -0.038 | 48.49
13.5 | 1.507 | 0.02959 | -0.038 | 50.923
14 | 1.487 | 0.03101 | -0.039 | 47.949
14.5 | 1.459 | 0.03413 | -0.039 | 42.741
15 | 1.425 | 0.03241 | -0.039 | 43.963
15.5 | 1.385 | 0.03545 | -0.039 | 39.074
16 | 1.34 | 0.03885 | -0.039 | 34.485
16.5 | 1.291 | 0.03732 | -0.039 | 34.579
17 | 1.238 | 0.03923 | -0.039 | 31.561
17.5 | 1.184 | 0.03853 | -0.04 | 30.719

## 130. Re 16M Mach 0.00 (2)
BIGFOIL.COM POLAR EXPORT
e598
EPPLER 598 |  |  |  | Cl Max: | 1.8253 | at alpha= | 17 | deg
XFOIL ncrit=9 |  |  |  | L/D Max: | 205.153 | at alpha= | 6 | deg
Re: | 16000000 |  |  | Cd Min: | 0.07674 | at alpha= | 20 | deg
Mach: | 0 |  |  | Cl=0 at alpha= | -2.7448 | deg
|  |  |  | @ Cl=0.1, Cd= | 0.0051964
|  |  |  | @ Cl=0.4, Cd= | 0.0048659
|  |  |  | @ Cl=0.6, Cd= | 0.0049274
alpha (deg) | Cl | Cd | Cm | Cl/Cd
-18 | -1.5522 | 0.03029 | -0.0599 | -51.2446
-17.5 | -1.5343 | 0.0269 | -0.0578 | -57.0372
-16 | -1.4278 | 0.02143 | -0.0525 | -66.6262
-15.5 | -1.3848 | 0.01989 | -0.0512 | -69.6229
-15 | -1.3397 | 0.01852 | -0.05 | -72.338
-14.5 | -1.2916 | 0.01747 | -0.049 | -73.9325
-14 | -1.2418 | 0.01662 | -0.0481 | -74.7172
-13.5 | -1.1918 | 0.01569 | -0.0472 | -75.9592
-13 | -1.1411 | 0.0148 | -0.0463 | -77.1014
-12.5 | -1.0897 | 0.01394 | -0.0455 | -78.1707
-12 | -1.0379 | 0.01308 | -0.0447 | -79.3502
-11.5 | -0.9851 | 0.01232 | -0.0439 | -79.9594
-11 | -0.9313 | 0.01171 | -0.0433 | -79.5303
-10.5 | -0.8774 | 0.01108 | -0.0427 | -79.1877
-10 | -0.8227 | 0.01052 | -0.0421 | -78.2034
-9.5 | -0.7678 | 0.00997 | -0.0416 | -77.011
-9 | -0.7126 | 0.00944 | -0.0411 | -75.4873
-8.5 | -0.6571 | 0.0089 | -0.0406 | -73.8315
-8 | -0.6011 | 0.00846 | -0.0402 | -71.052
-7.5 | -0.5451 | 0.00798 | -0.0398 | -68.3083
-7 | -0.4885 | 0.0076 | -0.0395 | -64.2763
-6.5 | -0.4318 | 0.00724 | -0.0392 | -59.6409
-6 | -0.3748 | 0.00689 | -0.0389 | -54.3977
-5.5 | -0.3176 | 0.0066 | -0.0387 | -48.1212
-5 | -0.2604 | 0.0063 | -0.0385 | -41.3333
-4.5 | -0.2029 | 0.006 | -0.0382 | -33.8167
-4 | -0.1452 | 0.00584 | -0.0381 | -24.863
-3.5 | -0.0873 | 0.00569 | -0.0381 | -15.3427
-3 | -0.0295 | 0.00554 | -0.038 | -5.3249
-2.5 | 0.0283 | 0.00537 | -0.038 | 5.27
-2 | 0.0861 | 0.00523 | -0.038 | 16.4627
-1.5 | 0.144 | 0.00509 | -0.038 | 28.2908
-1 | 0.202 | 0.00501 | -0.0381 | 40.3194
-0.5 | 0.26 | 0.00493 | -0.0382 | 52.7383
0 | 0.318 | 0.00488 | -0.0383 | 65.1639
0.5 | 0.376 | 0.00487 | -0.0384 | 77.2074
1 | 0.4341 | 0.00486 | -0.0386 | 89.321
1.5 | 0.492 | 0.00488 | -0.0388 | 100.8197
2 | 0.5498 | 0.00491 | -0.039 | 111.9756
2.5 | 0.6075 | 0.00493 | -0.0393 | 123.2252
3 | 0.665 | 0.00496 | -0.0395 | 134.0726
3.5 | 0.7222 | 0.00503 | -0.0397 | 143.5785
4 | 0.7791 | 0.00501 | -0.04 | 155.509
4.5 | 0.8351 | 0.00495 | -0.0402 | 168.7071
5 | 0.8893 | 0.00461 | -0.0401 | 192.9067
5.5 | 0.9367 | 0.00459 | -0.0382 | 204.0741
6 | 1.0073 | 0.00491 | -0.0417 | 205.1527
6.5 | 1.073 | 0.00527 | -0.0442 | 203.6053
7 | 1.1306 | 0.00567 | -0.0449 | 199.4004
7.5 | 1.1805 | 0.00616 | -0.044 | 191.6396
8 | 1.2306 | 0.00669 | -0.0432 | 183.9462
8.5 | 1.2807 | 0.00723 | -0.0426 | 177.1369
9 | 1.3312 | 0.0077 | -0.042 | 172.8831
9.5 | 1.3803 | 0.0084 | -0.0413 | 164.3214
10 | 1.4294 | 0.00911 | -0.0408 | 156.9045
10.5 | 1.479 | 0.00973 | -0.0404 | 152.0041
11 | 1.5269 | 0.01045 | -0.0398 | 146.1148
11.5 | 1.5741 | 0.01115 | -0.0391 | 141.1749
12 | 1.6201 | 0.01186 | -0.0383 | 136.602
12.5 | 1.663 | 0.01269 | -0.0371 | 131.0481
13 | 1.7035 | 0.01355 | -0.0357 | 125.7196
13.5 | 1.7395 | 0.01452 | -0.0336 | 119.8003
14 | 1.7623 | 0.0156 | -0.0295 | 112.9679
14.5 | 1.7644 | 0.01727 | -0.0232 | 102.1656
15 | 1.7778 | 0.01985 | -0.0213 | 89.5617
15.5 | 1.8 | 0.02356 | -0.0231 | 76.4007
16 | 1.8163 | 0.02728 | -0.0237 | 66.5799
16.5 | 1.8208 | 0.03202 | -0.0239 | 56.8645
17 | 1.8253 | 0.0366 | -0.0239 | 49.8716
17.5 | 1.8132 | 0.04286 | -0.0239 | 42.3052
18 | 1.8045 | 0.04904 | -0.0242 | 36.7965
18.5 | 1.8001 | 0.05482 | -0.0246 | 32.8366
19 | 1.7853 | 0.06196 | -0.0253 | 28.8138
19.5 | 1.7723 | 0.06866 | -0.0256 | 25.8127
20 | 1.7413 | 0.07674 | -0.0251 | 22.6909

## 131. Re 16M Mach 0.10 (1)
BIGFOIL.COM POLAR EXPORT
e598
EPPLER 598 |  |  |  | Cl Max: | 1.719 | at alpha= | 12.5 | deg
JavaFoil+Calcfoil stall+Eppler ext transition |  |  |  | L/D Max: | 212.596 | at alpha= | 5.5 | deg
Re: | 16000000 |  |  | Cd Min: | 0.00419 | at alpha= | 4.5 | deg
Mach: | 0.1 |  |  | Cl=0 at alpha= | -2.6724 | deg
|  |  |  | @ Cl=0.1, Cd= | 0.0047105
|  |  |  | @ Cl=0.4, Cd= | 0.0046785
|  |  |  | @ Cl=0.6, Cd= | 0.0049043
alpha (deg) | Cl | Cd | Cm | Cl/Cd
-13.5 | -0.328 | 0.08105 | -0.021 | -4.049
-13 | -0.342 | 0.07663 | -0.021 | -4.468
-12.5 | -0.356 | 0.07176 | -0.022 | -4.962
-12 | -0.369 | 0.06682 | -0.022 | -5.522
-11.5 | -0.38 | 0.06264 | -0.022 | -6.069
-11 | -0.389 | 0.05888 | -0.022 | -6.614
-10.5 | -0.398 | 0.05342 | -0.023 | -7.448
-10 | -0.403 | 0.04886 | -0.023 | -8.251
-9.5 | -0.407 | 0.04308 | -0.024 | -9.446
-9 | -0.408 | 0.03738 | -0.025 | -10.904
-8.5 | -0.472 | 0.00995 | -0.034 | -47.422
-8 | -0.457 | 0.00659 | -0.034 | -69.407
-7.5 | -0.437 | 0.00625 | -0.034 | -69.95
-7 | -0.411 | 0.00603 | -0.034 | -68.123
-6.5 | -0.38 | 0.00584 | -0.033 | -64.942
-6 | -0.343 | 0.00562 | -0.033 | -60.909
-5.5 | -0.301 | 0.00544 | -0.033 | -55.28
-5 | -0.255 | 0.00529 | -0.033 | -48.124
-4.5 | -0.205 | 0.0052 | -0.033 | -39.368
-4 | -0.151 | 0.00513 | -0.034 | -29.541
-3.5 | -0.096 | 0.00505 | -0.034 | -18.982
-3 | -0.038 | 0.00496 | -0.034 | -7.732
-2.5 | 0.02 | 0.00489 | -0.034 | 4.182
-2 | 0.081 | 0.00472 | -0.034 | 17.144
-1.5 | 0.141 | 0.00469 | -0.034 | 30.056
-1 | 0.201 | 0.00464 | -0.034 | 43.355
-0.5 | 0.261 | 0.00463 | -0.034 | 56.44
0 | 0.321 | 0.00464 | -0.034 | 69.289
0.5 | 0.381 | 0.00465 | -0.034 | 82.049
1 | 0.441 | 0.00474 | -0.034 | 93.219
1.5 | 0.502 | 0.00483 | -0.035 | 103.851
2 | 0.562 | 0.00486 | -0.035 | 115.515
2.5 | 0.622 | 0.00493 | -0.035 | 126.012
3 | 0.682 | 0.00501 | -0.035 | 135.951
3.5 | 0.742 | 0.00509 | -0.035 | 145.771
4 | 0.802 | 0.0047 | -0.035 | 170.461
4.5 | 0.861 | 0.00419 | -0.036 | 205.463
5 | 0.921 | 0.00438 | -0.036 | 210.295
5.5 | 0.981 | 0.00461 | -0.036 | 212.596
6 | 1.041 | 0.00491 | -0.036 | 212.043
6.5 | 1.1 | 0.0052 | -0.037 | 211.654
7 | 1.16 | 0.00553 | -0.037 | 209.909
7.5 | 1.219 | 0.00588 | -0.037 | 207.348
8 | 1.279 | 0.00612 | -0.037 | 209.116
8.5 | 1.338 | 0.00651 | -0.038 | 205.57
9 | 1.397 | 0.00694 | -0.038 | 201.273
9.5 | 1.457 | 0.0074 | -0.038 | 196.957
10 | 1.516 | 0.00789 | -0.039 | 191.987
10.5 | 1.575 | 0.00846 | -0.039 | 186.197
11 | 1.589 | 0.03102 | -0.038 | 51.212
11.5 | 1.633 | 0.03034 | -0.038 | 53.811
12 | 1.678 | 0.02933 | -0.038 | 57.227
12.5 | 1.719 | 0.02957 | -0.038 | 58.147
13 | 1.512 | 0.03245 | -0.038 | 46.612
13.5 | 1.496 | 0.03064 | -0.038 | 48.825
14 | 1.472 | 0.03216 | -0.039 | 45.76
14.5 | 1.438 | 0.03072 | -0.039 | 46.832
15 | 1.399 | 0.03362 | -0.039 | 41.61
15.5 | 1.353 | 0.03689 | -0.039 | 36.67
16 | 1.301 | 0.03538 | -0.039 | 36.779
16.5 | 1.246 | 0.03892 | -0.039 | 32
17 | 1.187 | 0.04102 | -0.04 | 28.923
17.5 | 1.126 | 0.04024 | -0.04 | 27.978

## 132. Re 16M Mach 0.10 (2)
BIGFOIL.COM POLAR EXPORT
e598
EPPLER 598 |  |  |  | Cl Max: | 1.8119 | at alpha= | 16 | deg
XFOIL ncrit=9 |  |  |  | L/D Max: | 206.22 | at alpha= | 6 | deg
Re: | 16000000 |  |  | Cd Min: | 0.08219 | at alpha= | 20 | deg
Mach: | 0.1 |  |  | Cl=0 at alpha= | -2.7444 | deg
|  |  |  | @ Cl=0.1, Cd= | 0.0052081
|  |  |  | @ Cl=0.4, Cd= | 0.0048727
|  |  |  | @ Cl=0.6, Cd= | 0.004936
alpha (deg) | Cl | Cd | Cm | Cl/Cd
-16.5 | -1.4559 | 0.02826 | -0.059 | -51.518
-16 | -1.4229 | 0.0257 | -0.0574 | -55.3658
-15.5 | -1.3876 | 0.0231 | -0.0557 | -60.0693
-15 | -1.3467 | 0.02101 | -0.0541 | -64.098
-14.5 | -1.3002 | 0.01956 | -0.0528 | -66.4724
-14 | -1.2508 | 0.01845 | -0.0515 | -67.794
-13.5 | -1.2015 | 0.01722 | -0.0503 | -69.7735
-13 | -1.151 | 0.01609 | -0.0491 | -71.5351
-12.5 | -1.0997 | 0.01501 | -0.0481 | -73.2645
-12 | -1.0477 | 0.01396 | -0.047 | -75.0501
-11.5 | -0.9947 | 0.01304 | -0.046 | -76.2807
-11 | -0.9403 | 0.01234 | -0.0452 | -76.1994
-10.5 | -0.8858 | 0.0116 | -0.0444 | -76.3621
-10 | -0.8305 | 0.01097 | -0.0437 | -75.7065
-9.5 | -0.775 | 0.01034 | -0.043 | -74.9516
-9 | -0.7191 | 0.00975 | -0.0423 | -73.7538
-8.5 | -0.6632 | 0.00914 | -0.0417 | -72.5602
-8 | -0.6065 | 0.00866 | -0.0412 | -70.0346
-7.5 | -0.5499 | 0.00814 | -0.0407 | -67.5553
-7 | -0.4927 | 0.00772 | -0.0402 | -63.8212
-6.5 | -0.4355 | 0.00733 | -0.0399 | -59.4134
-6 | -0.378 | 0.00696 | -0.0395 | -54.3103
-5.5 | -0.3203 | 0.00665 | -0.0392 | -48.1654
-5 | -0.2625 | 0.00633 | -0.0389 | -41.4692
-4.5 | -0.2045 | 0.00606 | -0.0387 | -33.7459
-4 | -0.1464 | 0.00585 | -0.0385 | -25.0256
-3.5 | -0.088 | 0.0057 | -0.0384 | -15.4386
-3 | -0.0298 | 0.00555 | -0.0383 | -5.3694
-2.5 | 0.0285 | 0.00537 | -0.0383 | 5.3073
-2 | 0.0867 | 0.00524 | -0.0383 | 16.5458
-1.5 | 0.145 | 0.0051 | -0.0383 | 28.4314
-1 | 0.2034 | 0.00502 | -0.0383 | 40.5179
-0.5 | 0.2618 | 0.00494 | -0.0384 | 52.996
0 | 0.3202 | 0.00489 | -0.0385 | 65.4806
0.5 | 0.3785 | 0.00488 | -0.0387 | 77.5615
1 | 0.437 | 0.00486 | -0.0388 | 89.9177
1.5 | 0.4953 | 0.00489 | -0.039 | 101.2883
2 | 0.5535 | 0.00492 | -0.0392 | 112.5
2.5 | 0.6116 | 0.00494 | -0.0395 | 123.8057
3 | 0.6694 | 0.00496 | -0.0397 | 134.9597
3.5 | 0.7271 | 0.00504 | -0.0399 | 144.2659
4 | 0.7844 | 0.00502 | -0.0402 | 156.255
4.5 | 0.8408 | 0.00496 | -0.0404 | 169.5161
5 | 0.8947 | 0.00454 | -0.0401 | 197.0705
5.5 | 0.9435 | 0.0046 | -0.0384 | 205.1087
6 | 1.0146 | 0.00492 | -0.0419 | 206.2195
6.5 | 1.0807 | 0.0053 | -0.0443 | 203.9057
7 | 1.1387 | 0.0057 | -0.0449 | 199.7719
7.5 | 1.189 | 0.0062 | -0.044 | 191.7742
8 | 1.2395 | 0.00674 | -0.0432 | 183.9021
8.5 | 1.2899 | 0.00729 | -0.0425 | 176.941
9 | 1.3409 | 0.00776 | -0.0418 | 172.7964
9.5 | 1.3904 | 0.00847 | -0.0411 | 164.1558
10 | 1.4399 | 0.00921 | -0.0405 | 156.3409
10.5 | 1.4896 | 0.00987 | -0.04 | 150.922
11 | 1.5379 | 0.01058 | -0.0393 | 145.3592
11.5 | 1.585 | 0.01133 | -0.0384 | 139.8941
12 | 1.6307 | 0.01209 | -0.0374 | 134.8801
12.5 | 1.6736 | 0.01293 | -0.0361 | 129.4354
13 | 1.7132 | 0.01383 | -0.0343 | 123.8756
13.5 | 1.7469 | 0.01487 | -0.0318 | 117.4781
14 | 1.7547 | 0.01616 | -0.0252 | 108.5829
14.5 | 1.7596 | 0.01856 | -0.0211 | 94.806
15 | 1.7853 | 0.02142 | -0.0218 | 83.3473
15.5 | 1.8003 | 0.02564 | -0.0229 | 70.2145
16 | 1.8119 | 0.02978 | -0.0232 | 60.8428
16.5 | 1.8111 | 0.03504 | -0.0233 | 51.6866
17 | 1.8113 | 0.04009 | -0.0232 | 45.1808
17.5 | 1.7995 | 0.04647 | -0.0233 | 38.7239
18 | 1.7898 | 0.05296 | -0.0238 | 33.7953
18.5 | 1.7822 | 0.0592 | -0.0242 | 30.1047
19 | 1.7675 | 0.0663 | -0.0248 | 26.6591
19.5 | 1.7485 | 0.0736 | -0.0249 | 23.7568
20 | 1.7183 | 0.08219 | -0.0253 | 20.9064

## 133. Re 16M Mach 0.25 (1)
BIGFOIL.COM POLAR EXPORT
e598
EPPLER 598 |  |  |  | Cl Max: | 1.751 | at alpha= | 12.5 | deg
JavaFoil+Calcfoil stall+Eppler ext transition |  |  |  | L/D Max: | 204.897 | at alpha= | 5.5 | deg
Re: | 16000000 |  |  | Cd Min: | 0.0044 | at alpha= | 4.5 | deg
Mach: | 0.25 |  |  | Cl=0 at alpha= | -2.675 | deg
|  |  |  | @ Cl=0.1, Cd= | 0.0047645
|  |  |  | @ Cl=0.4, Cd= | 0.0047529
|  |  |  | @ Cl=0.6, Cd= | 0.06725
alpha (deg) | Cl | Cd | Cm | Cl/Cd
-12.5 | -0.057 | 0.07868 | -0.021 | -0.728
-12 | -0.055 | 0.07349 | -0.021 | -0.742
-11.5 | -0.136 | 0.06873 | -0.021 | -1.978
-11 | -0.185 | 0.06413 | -0.021 | -2.886
-10.5 | -0.224 | 0.0597 | -0.022 | -3.759
-10 | -0.258 | 0.05514 | -0.022 | -4.677
-9.5 | -0.286 | 0.05085 | -0.023 | -5.616
-9 | -0.307 | 0.04667 | -0.023 | -6.585
-8.5 | -0.323 | 0.04207 | -0.024 | -7.676
-8 | -0.334 | 0.03501 | -0.026 | -9.554
-7.5 | -0.395 | 0.00653 | -0.034 | -60.428
-7 | -0.383 | 0.00621 | -0.034 | -61.758
-6.5 | -0.363 | 0.00594 | -0.034 | -61.118
-6 | -0.335 | 0.00574 | -0.034 | -58.287
-5.5 | -0.298 | 0.00556 | -0.034 | -53.672
-5 | -0.255 | 0.00542 | -0.034 | -47.117
-4.5 | -0.207 | 0.00523 | -0.034 | -39.537
-4 | -0.154 | 0.00517 | -0.034 | -29.795
-3.5 | -0.098 | 0.00511 | -0.034 | -19.148
-3 | -0.039 | 0.00503 | -0.035 | -7.805
-2.5 | 0.021 | 0.00495 | -0.035 | 4.24
-2 | 0.083 | 0.00477 | -0.035 | 17.41
-1.5 | 0.145 | 0.00475 | -0.035 | 30.504
-1 | 0.207 | 0.00471 | -0.035 | 43.879
-0.5 | 0.268 | 0.0047 | -0.035 | 57.083
0 | 0.33 | 0.0047 | -0.035 | 70.174
0.5 | 0.392 | 0.00474 | -0.035 | 82.765
1 | 0.454 | 0.00484 | -0.035 | 93.749
1.5 | 0.515 | 0.00498 | -0.035 | 103.52
2 | 0.577 | 0.00502 | -0.036 | 114.93
2.5 | 0.639 | 0.00511 | -0.036 | 125.061
3 | 0.7 | 0.00521 | -0.036 | 134.51
3.5 | 0.762 | 0.0053 | -0.036 | 143.816
4 | 0.824 | 0.00489 | -0.036 | 168.484
4.5 | 0.885 | 0.0044 | -0.037 | 201.02
5 | 0.947 | 0.00463 | -0.037 | 204.268
5.5 | 1.008 | 0.00492 | -0.037 | 204.897
6 | 1.069 | 0.00524 | -0.037 | 204.183
6.5 | 1.131 | 0.00557 | -0.038 | 203.161
7 | 1.192 | 0.00595 | -0.038 | 200.358
7.5 | 1.253 | 0.00636 | -0.038 | 197.025
8 | 1.314 | 0.00664 | -0.038 | 197.961
8.5 | 1.375 | 0.00711 | -0.039 | 193.531
9 | 1.436 | 0.00762 | -0.039 | 188.409
9.5 | 1.497 | 0.00819 | -0.039 | 182.804
10 | 1.526 | 0.03452 | -0.039 | 44.202
10.5 | 1.567 | 0.03078 | -0.039 | 50.894
11 | 1.613 | 0.02859 | -0.039 | 56.426
11.5 | 1.661 | 0.03198 | -0.039 | 51.927
12 | 1.703 | 0.03264 | -0.039 | 52.16
12.5 | 1.751 | 0.03093 | -0.039 | 56.604
13 | 1.451 | 0.03421 | -0.039 | 42.432
13.5 | 1.404 | 0.03254 | -0.039 | 43.13
14 | 1.342 | 0.03439 | -0.039 | 39.011
14.5 | 1.264 | 0.03844 | -0.039 | 32.888
15 | 1.175 | 0.03676 | -0.039 | 31.962
15.5 | 1.073 | 0.04099 | -0.039 | 26.188
16 | 0.963 | 0.04017 | -0.04 | 23.968
16.5 | 0.845 | 0.04499 | -0.04 | 18.772
17 | 0.721 | 0.06012 | -0.04 | 11.989
17.5 | 0.592 | 0.06725 | -0.04 | 8.802

## 134. Re 16M Mach 0.25 (2)
BIGFOIL.COM POLAR EXPORT
e598
EPPLER 598 |  |  |  | Cl Max: | 1.7782 | at alpha= | 15 | deg
XFOIL ncrit=9 |  |  |  | L/D Max: | 210.199 | at alpha= | 6 | deg
Re: | 16000000 |  |  | Cd Min: | 0.17409 | at alpha= | -15.5 | deg
Mach: | 0.25 |  |  | Cl=0 at alpha= | -2.7447 | deg
|  |  |  | @ Cl=0.1, Cd= | 0.0052571
|  |  |  | @ Cl=0.4, Cd= | 0.0048988
|  |  |  | @ Cl=0.6, Cd= | 0.0049629
alpha (deg) | Cl | Cd | Cm | Cl/Cd
-15.5 | -0.5828 | 0.17409 | 0.0368 | -3.3477
-15 | -0.5732 | 0.16428 | 0.0315 | -3.4892
-14.5 | -0.5516 | 0.15871 | 0.028 | -3.4755
-14 | -0.5264 | 0.15417 | 0.025 | -3.4144
-13.5 | -0.5092 | 0.14727 | 0.0211 | -3.4576
-13 | -0.4941 | 0.13967 | 0.017 | -3.5376
-12.5 | -0.4867 | 0.13027 | 0.0121 | -3.7361
-12 | -0.5976 | 0.09619 | -0.0078 | -6.2127
-11.5 | -0.6953 | 0.07332 | -0.024 | -9.4831
-11 | -0.7128 | 0.06591 | -0.0282 | -10.8147
-10.5 | -0.8942 | 0.0226 | -0.055 | -39.5664
-10 | -0.8541 | 0.01798 | -0.0536 | -47.5028
-9.5 | -0.8045 | 0.01514 | -0.0518 | -53.1374
-9 | -0.7501 | 0.01321 | -0.0502 | -56.7827
-8.5 | -0.6936 | 0.01163 | -0.0486 | -59.6389
-8 | -0.6349 | 0.01056 | -0.0472 | -60.1231
-7.5 | -0.5761 | 0.00948 | -0.046 | -60.77
-7 | -0.5161 | 0.00873 | -0.0449 | -59.118
-6.5 | -0.456 | 0.00805 | -0.0439 | -56.646
-6 | -0.3956 | 0.00746 | -0.043 | -53.0295
-5.5 | -0.335 | 0.007 | -0.0423 | -47.8571
-5 | -0.2744 | 0.00654 | -0.0416 | -41.9572
-4.5 | -0.2136 | 0.00621 | -0.0411 | -34.3961
-4 | -0.1528 | 0.00594 | -0.0406 | -25.7239
-3 | -0.031 | 0.00562 | -0.0401 | -5.516
-2.5 | 0.0297 | 0.00545 | -0.0399 | 5.4495
-2 | 0.0901 | 0.00528 | -0.0398 | 17.0644
-1.5 | 0.1507 | 0.00514 | -0.0397 | 29.3191
-1 | 0.2112 | 0.00504 | -0.0396 | 41.9048
-0.5 | 0.2717 | 0.00496 | -0.0397 | 54.7782
0 | 0.3323 | 0.00491 | -0.0398 | 67.6782
0.5 | 0.3927 | 0.0049 | -0.0399 | 80.1429
1 | 0.4533 | 0.00489 | -0.04 | 92.6994
1.5 | 0.5138 | 0.0049 | -0.0402 | 104.8571
2 | 0.5741 | 0.00495 | -0.0404 | 115.9798
2.5 | 0.6344 | 0.00498 | -0.0405 | 127.3896
3 | 0.6944 | 0.00501 | -0.0407 | 138.6028
3.5 | 0.7544 | 0.00507 | -0.0409 | 148.7968
4 | 0.8138 | 0.00508 | -0.0411 | 160.1969
4.5 | 0.8724 | 0.00497 | -0.0412 | 175.5332
5 | 0.9227 | 0.00443 | -0.0395 | 208.2844
5.5 | 0.9816 | 0.00468 | -0.0394 | 209.7436
6 | 1.0552 | 0.00502 | -0.0427 | 210.1992
6.5 | 1.1237 | 0.00546 | -0.0449 | 205.8059
7 | 1.184 | 0.00585 | -0.0452 | 202.3932
7.5 | 1.2365 | 0.0064 | -0.044 | 193.2031
8 | 1.2894 | 0.00697 | -0.0429 | 184.9928
8.5 | 1.3418 | 0.0076 | -0.0418 | 176.5526
9 | 1.3954 | 0.00812 | -0.0408 | 171.8473
9.5 | 1.4466 | 0.00895 | -0.0396 | 161.6313
10 | 1.4977 | 0.00978 | -0.0385 | 153.1391
10.5 | 1.5483 | 0.01059 | -0.0372 | 146.204
11 | 1.5969 | 0.01146 | -0.0358 | 139.3455
11.5 | 1.6437 | 0.01235 | -0.034 | 133.0931
12 | 1.6864 | 0.01334 | -0.0317 | 126.4168
12.5 | 1.7207 | 0.01455 | -0.0284 | 118.2612
13 | 1.7258 | 0.01608 | -0.0211 | 107.3259
13.5 | 1.7394 | 0.01903 | -0.0189 | 91.403
14 | 1.7618 | 0.02318 | -0.0204 | 76.0052
14.5 | 1.7689 | 0.02828 | -0.0208 | 62.5495
15 | 1.7782 | 0.03285 | -0.0206 | 54.1309
15.5 | 1.7678 | 0.03918 | -0.0203 | 45.12
16 | 1.7595 | 0.04534 | -0.0201 | 38.8068
16.5 | 1.751 | 0.05181 | -0.0203 | 33.7966
17 | 1.7401 | 0.05865 | -0.0207 | 29.6692
17.5 | 1.7238 | 0.06621 | -0.0213 | 26.0353
18 | 1.7049 | 0.07389 | -0.0217 | 23.0735
18.5 | 1.6868 | 0.08077 | -0.021 | 20.884
19 | 1.6695 | 0.08933 | -0.0232 | 18.6891
19.5 | 1.6489 | 0.09934 | -0.0271 | 16.5986
20 | 1.6315 | 0.10942 | -0.0316 | 14.9104

## 135. Re 16M Mach 0.50 (1)
BIGFOIL.COM POLAR EXPORT
e598
EPPLER 598 |  |  |  | Cl Max: | 2.554 | at alpha= | 20 | deg
JavaFoil+Calcfoil stall+Eppler ext transition |  |  |  | L/D Max: | 155.138 | at alpha= | 4 | deg
Re: | 16000000 |  |  | Cd Min: | 0.00515 | at alpha= | -1.5 | deg
Mach: | 0.5 |  |  | Cl=0 at alpha= | -2.6742 | deg
|  |  |  | @ Cl=0.1, Cd= | 0.0052309
|  |  |  | @ Cl=0.4, Cd= | 0.0054399
|  |  |  | @ Cl=0.6, Cd= | 0.0059813
alpha (deg) | Cl | Cd | Cm | Cl/Cd
-20 | -0.933 | 0.17642 | -0.026 | -5.289
-19.5 | -0.908 | 0.1725 | -0.026 | -5.262
-19 | -0.882 | 0.1676 | -0.026 | -5.263
-18.5 | -0.856 | 0.16588 | -0.026 | -5.163
-18 | -0.831 | 0.14824 | -0.026 | -5.608
-17.5 | -0.806 | 0.13759 | -0.025 | -5.856
-17 | -0.782 | 0.11798 | -0.026 | -6.626
-16.5 | -0.755 | 0.11312 | -0.025 | -6.675
-16 | -0.728 | 0.10883 | -0.025 | -6.692
-15.5 | -0.701 | 0.10537 | -0.025 | -6.654
-15 | -0.674 | 0.10184 | -0.024 | -6.617
-14.5 | -0.646 | 0.09827 | -0.023 | -6.578
-14 | -0.619 | 0.09434 | -0.023 | -6.563
-13.5 | -0.593 | 0.09114 | -0.022 | -6.501
-13 | -0.566 | 0.09413 | -0.022 | -6.015
-12.5 | -0.54 | 0.08689 | -0.023 | -6.215
-12 | -0.513 | 0.08194 | -0.022 | -6.261
-11.5 | -0.486 | 0.07803 | -0.022 | -6.226
-11 | -0.458 | 0.07443 | -0.021 | -6.159
-10.5 | -0.431 | 0.06965 | -0.021 | -6.191
-10 | -0.404 | 0.06472 | -0.021 | -6.248
-9.5 | -0.376 | 0.07236 | -0.02 | -5.198
-9 | -0.349 | 0.06403 | -0.02 | -5.456
-8.5 | -0.323 | 0.05694 | -0.021 | -5.672
-8 | -0.296 | 0.05117 | -0.022 | -5.794
-7.5 | -0.27 | 0.04556 | -0.023 | -5.936
-7 | -0.244 | 0.04038 | -0.025 | -6.053
-6.5 | -0.215 | 0.04052 | -0.023 | -5.309
-6 | -0.19 | 0.03404 | -0.026 | -5.582
-5.5 | -0.195 | 0.00597 | -0.038 | -32.681
-5 | -0.161 | 0.00581 | -0.038 | -27.655
-4.5 | -0.126 | 0.00565 | -0.038 | -22.387
-4 | -0.145 | 0.00557 | -0.038 | -26.084
-3.5 | -0.102 | 0.00545 | -0.039 | -18.76
-3 | -0.043 | 0.00537 | -0.039 | -7.922
-2.5 | 0.023 | 0.00528 | -0.039 | 4.376
-2 | 0.093 | 0.00524 | -0.039 | 17.732
-1.5 | 0.162 | 0.00515 | -0.039 | 31.424
-1 | 0.231 | 0.00518 | -0.039 | 44.637
-0.5 | 0.3 | 0.00525 | -0.039 | 57.153
0 | 0.369 | 0.00535 | -0.039 | 69.025
0.5 | 0.438 | 0.00555 | -0.039 | 78.957
1 | 0.507 | 0.00575 | -0.04 | 88.205
1.5 | 0.576 | 0.00587 | -0.04 | 98.109
2 | 0.645 | 0.00619 | -0.04 | 104.247
2.5 | 0.714 | 0.00642 | -0.04 | 111.331
3 | 0.783 | 0.00671 | -0.04 | 116.786
3.5 | 0.852 | 0.007 | -0.04 | 121.805
4 | 0.921 | 0.00594 | -0.041 | 155.138
4.5 | 0.99 | 0.00664 | -0.041 | 149.027
5 | 1.058 | 0.00757 | -0.041 | 139.759
5.5 | 1.127 | 0.01027 | -0.041 | 109.745
6 | 1.196 | 0.01101 | -0.042 | 108.567
6.5 | 1.264 | 0.01168 | -0.042 | 108.22
7 | 1.333 | 0.01234 | -0.042 | 107.962
7.5 | 1.376 | 0.05745 | -0.042 | 23.958
8 | 1.422 | 0.04982 | -0.042 | 28.541
8.5 | 1.474 | 0.04554 | -0.041 | 32.369
9 | 1.527 | 0.04315 | -0.041 | 35.386
9.5 | 1.58 | 0.04862 | -0.041 | 32.49
10 | 1.632 | 0.046 | -0.041 | 35.466
10.5 | 1.683 | 0.04311 | -0.041 | 39.048
11 | 1.726 | 0.04458 | -0.041 | 38.711
11.5 | 1.771 | 0.04316 | -0.041 | 41.035
12 | 1.827 | 0.04303 | -0.041 | 42.472
12.5 | 1.873 | 0.04191 | -0.041 | 44.695
13 | 1.936 | 0.04159 | -0.041 | 46.543
13.5 | 1.984 | 0.04665 | -0.041 | 42.522
14 | 2.03 | 0.062 | -0.041 | 32.735
14.5 | 2.083 | 0.06734 | -0.041 | 30.937
15 | 2.126 | 0.07643 | -0.041 | 27.82
15.5 | 2.048 | 0.12958 | -0.033 | 15.803
16 | 2.133 | 0.12636 | -0.036 | 16.878
16.5 | 2.203 | 0.12842 | -0.037 | 17.157
17 | 2.201 | 0.16518 | -0.033 | 13.324
17.5 | 2.267 | 0.16858 | -0.034 | 13.45
18 | 2.336 | 0.16996 | -0.036 | 13.742
18.5 | 2.399 | 0.17428 | -0.037 | 13.764
19 | 2.429 | 0.20455 | -0.036 | 11.876
19.5 | 2.491 | 0.20635 | -0.037 | 12.074
20 | 2.554 | 0.20983 | -0.038 | 12.17

## 136. Re 16M Mach 0.50 (2)
BIGFOIL.COM POLAR EXPORT
e598
EPPLER 598 |  |  |  | Cl Max: | 1.7527 | at alpha= | 11 | deg
XFOIL ncrit=9 |  |  |  | L/D Max: | 225.409 | at alpha= | 5.5 | deg
Re: | 16000000 |  |  | Cd Min: | 0.21352 | at alpha= | -16 | deg
Mach: | 0.5 |  |  | Cl=0 at alpha= | -2.7342 | deg
|  |  |  | @ Cl=0.1, Cd= | 0.005534
|  |  |  | @ Cl=0.4, Cd= | 0.0050266
|  |  |  | @ Cl=0.6, Cd= | 0.0050803
alpha (deg) | Cl | Cd | Cm | Cl/Cd
-16 | -0.5962 | 0.21352 | 0.0568 | -2.7922
-15.5 | -0.571 | 0.20627 | 0.0521 | -2.7682
-15 | -0.5454 | 0.19861 | 0.0476 | -2.7461
-14.5 | -0.5215 | 0.1906 | 0.0429 | -2.7361
-14 | -0.4986 | 0.18234 | 0.0382 | -2.7345
-13.5 | -0.4757 | 0.1743 | 0.0337 | -2.7292
-13 | -0.4533 | 0.16614 | 0.0291 | -2.7284
-12.5 | -0.4315 | 0.15816 | 0.0247 | -2.7282
-12 | -0.4097 | 0.15031 | 0.0203 | -2.7257
-11.5 | -0.3931 | 0.14136 | 0.0156 | -2.7808
-11 | -0.3848 | 0.12981 | 0.01 | -2.9643
-10.5 | -0.3711 | 0.12076 | 0.0052 | -3.073
-10 | -0.3586 | 0.11185 | 0.0004 | -3.2061
-9.5 | -0.3427 | 0.10433 | -0.0038 | -3.2848
-9 | -0.3273 | 0.09703 | -0.0078 | -3.3732
-8.5 | -0.3196 | 0.08857 | -0.0125 | -3.6084
-8 | -0.3194 | 0.07961 | -0.0177 | -4.0121
-7.5 | -0.3316 | 0.07 | -0.0233 | -4.7371
-7 | -0.3384 | 0.06349 | -0.026 | -5.33
-6.5 | -0.343 | 0.05491 | -0.0344 | -6.2466
-6 | -0.3324 | 0.04416 | -0.045 | -7.5272
-5.5 | -0.3159 | 0.03088 | -0.0542 | -10.2299
-5 | -0.3036 | 0.01543 | -0.0576 | -19.676
-4.5 | -0.2562 | 0.00855 | -0.0548 | -29.9649
-4 | -0.1854 | 0.00681 | -0.052 | -27.2247
-3.5 | -0.1119 | 0.00619 | -0.0501 | -18.0775
-3 | -0.0386 | 0.00587 | -0.0486 | -6.5758
-2.5 | 0.034 | 0.00569 | -0.0476 | 5.9754
-2 | 0.1059 | 0.00552 | -0.0468 | 19.1848
-1.5 | 0.1767 | 0.0053 | -0.0462 | 33.3396
-1 | 0.2473 | 0.00517 | -0.0457 | 47.8337
-0.5 | 0.3178 | 0.00508 | -0.0455 | 62.5591
0 | 0.3881 | 0.00503 | -0.0453 | 77.1571
0.5 | 0.4585 | 0.00501 | -0.0452 | 91.517
1 | 0.5288 | 0.00503 | -0.0452 | 105.1292
1.5 | 0.599 | 0.00508 | -0.0452 | 117.9134
2 | 0.6696 | 0.0051 | -0.0453 | 131.2941
2.5 | 0.7401 | 0.00516 | -0.0453 | 143.4302
3 | 0.8106 | 0.00522 | -0.0453 | 155.2874
3.5 | 0.8813 | 0.00531 | -0.0452 | 165.9699
4 | 0.9517 | 0.00533 | -0.045 | 178.5553
4.5 | 1.019 | 0.00495 | -0.0444 | 205.8586
5 | 1.076 | 0.00478 | -0.041 | 225.1046
5.5 | 1.1586 | 0.00514 | -0.0427 | 225.4086
6.5 | 1.3302 | 0.00609 | -0.0466 | 218.4236
7 | 1.3959 | 0.00679 | -0.0445 | 205.5817
7.5 | 1.46 | 0.00748 | -0.0417 | 195.1872
8 | 1.521 | 0.00841 | -0.0385 | 180.8561
8.5 | 1.5819 | 0.00936 | -0.0351 | 169.0064
9 | 1.6416 | 0.01042 | -0.0315 | 157.5432
9.5 | 1.6942 | 0.01176 | -0.0271 | 144.0646
10 | 1.7311 | 0.01347 | -0.0211 | 128.5152
10.5 | 1.7362 | 0.01754 | -0.0171 | 98.9852
11 | 1.7527 | 0.0231 | -0.0171 | 75.8745
11.5 | 1.748 | 0.02951 | -0.0159 | 59.2342
12 | 1.7401 | 0.03584 | -0.0143 | 48.5519
12.5 | 1.7184 | 0.0431 | -0.013 | 39.8701
13 | 1.6975 | 0.05063 | -0.0123 | 33.5276
13.5 | 1.6745 | 0.05871 | -0.0121 | 28.5215
14 | 1.6628 | 0.06604 | -0.0117 | 25.1787

## 137. Re 18M Mach 0.00 (1)
BIGFOIL.COM POLAR EXPORT
e598
EPPLER 598 |  |  |  | Cl Max: | 1.717 | at alpha= | 12.5 | deg
JavaFoil+Calcfoil stall+Eppler ext transition |  |  |  | L/D Max: | 213.51 | at alpha= | 5.5 | deg
Re: | 18000000 |  |  | Cd Min: | 0.00457 | at alpha= | -0.5 | deg
Mach: | 0 |  |  | Cl=0 at alpha= | -2.6724 | deg
|  |  |  | @ Cl=0.1, Cd= | 0.0046633
|  |  |  | @ Cl=0.4, Cd= | 0.0046705
|  |  |  | @ Cl=0.6, Cd= | 0.0048752
alpha (deg) | Cl | Cd | Cm | Cl/Cd
-13.5 | -0.364 | 0.07902 | -0.022 | -4.603
-13 | -0.375 | 0.07488 | -0.022 | -5.013
-12.5 | -0.387 | 0.07024 | -0.022 | -5.503
-12 | -0.397 | 0.06531 | -0.022 | -6.075
-11.5 | -0.406 | 0.06061 | -0.022 | -6.692
-11 | -0.413 | 0.05577 | -0.023 | -7.405
-10.5 | -0.418 | 0.05127 | -0.023 | -8.153
-10 | -0.422 | 0.04558 | -0.024 | -9.257
-9.5 | -0.424 | 0.03901 | -0.025 | -10.879
-9 | -0.428 | 0.03037 | -0.027 | -14.08
-8.5 | -0.482 | 0.00684 | -0.034 | -70.401
-8 | -0.464 | 0.00642 | -0.033 | -72.287
-7.5 | -0.442 | 0.00613 | -0.033 | -72.117
-7 | -0.414 | 0.00592 | -0.033 | -69.966
-6.5 | -0.381 | 0.00575 | -0.033 | -66.331
-6 | -0.343 | 0.00553 | -0.033 | -62.06
-5.5 | -0.301 | 0.00535 | -0.033 | -56.226
-5 | -0.254 | 0.0052 | -0.033 | -48.883
-4.5 | -0.204 | 0.00513 | -0.033 | -39.782
-4 | -0.151 | 0.00507 | -0.033 | -29.794
-3.5 | -0.095 | 0.00498 | -0.033 | -19.161
-3 | -0.038 | 0.00489 | -0.033 | -7.805
-2.5 | 0.02 | 0.00482 | -0.033 | 4.223
-2 | 0.08 | 0.00467 | -0.034 | 17.215
-1.5 | 0.14 | 0.00465 | -0.034 | 30.134
-1 | 0.2 | 0.00459 | -0.034 | 43.592
-0.5 | 0.26 | 0.00457 | -0.034 | 56.825
0 | 0.32 | 0.00462 | -0.034 | 69.207
0.5 | 0.379 | 0.00466 | -0.034 | 81.458
1 | 0.439 | 0.00469 | -0.034 | 93.608
1.5 | 0.499 | 0.00474 | -0.034 | 105.288
2 | 0.559 | 0.0048 | -0.035 | 116.302
2.5 | 0.619 | 0.00491 | -0.035 | 126.082
3 | 0.678 | 0.00498 | -0.035 | 136.135
3.5 | 0.738 | 0.00503 | -0.035 | 146.614
4 | 0.798 | 0.00518 | -0.035 | 154.048
4.5 | 0.857 | 0.00487 | -0.035 | 176.084
5 | 0.917 | 0.00485 | -0.036 | 189.061
5.5 | 0.976 | 0.00457 | -0.036 | 213.51
6 | 1.036 | 0.00486 | -0.036 | 213.199
6.5 | 1.095 | 0.00513 | -0.036 | 213.463
7 | 1.154 | 0.00544 | -0.037 | 212.32
7.5 | 1.213 | 0.00577 | -0.037 | 210.428
8 | 1.272 | 0.00599 | -0.037 | 212.496
8.5 | 1.331 | 0.00636 | -0.038 | 209.214
9 | 1.39 | 0.00677 | -0.038 | 205.507
9.5 | 1.449 | 0.00721 | -0.038 | 201.008
10 | 1.508 | 0.00766 | -0.038 | 196.873
10.5 | 1.567 | 0.00818 | -0.039 | 191.571
11 | 1.59 | 0.03268 | -0.038 | 48.656
11.5 | 1.632 | 0.02865 | -0.038 | 56.945
12 | 1.676 | 0.03193 | -0.038 | 52.484
12.5 | 1.717 | 0.0322 | -0.038 | 53.313
13 | 1.522 | 0.03045 | -0.038 | 49.998
13.5 | 1.51 | 0.03336 | -0.038 | 45.255
14 | 1.489 | 0.03012 | -0.039 | 49.447
14.5 | 1.462 | 0.0331 | -0.039 | 44.163
15 | 1.427 | 0.03156 | -0.039 | 45.213
15.5 | 1.387 | 0.03449 | -0.039 | 40.215
16 | 1.342 | 0.03785 | -0.039 | 35.451
16.5 | 1.292 | 0.03634 | -0.039 | 35.564
17 | 1.24 | 0.03829 | -0.04 | 32.384
17.5 | 1.185 | 0.04207 | -0.04 | 28.172

## 138. Re 18M Mach 0.00 (2)
BIGFOIL.COM POLAR EXPORT
e598
EPPLER 598 |  |  |  | Cl Max: | 1.8384 | at alpha= | 17 | deg
XFOIL ncrit=9 |  |  |  | L/D Max: | 205.802 | at alpha= | 6 | deg
Re: | 18000000 |  |  | Cd Min: | 0.07546 | at alpha= | 20 | deg
Mach: | 0 |  |  | Cl=0 at alpha= | -2.7427 | deg
|  |  |  | @ Cl=0.1, Cd= | 0.0051308
|  |  |  | @ Cl=0.4, Cd= | 0.0048083
|  |  |  | @ Cl=0.6, Cd= | 0.0048935
alpha (deg) | Cl | Cd | Cm | Cl/Cd
-19 | -1.561 | 0.03551 | -0.0674 | -43.9594
-18.5 | -1.6102 | 0.0293 | -0.0611 | -54.9556
-18 | -1.5906 | 0.02625 | -0.0588 | -60.5943
-17.5 | -1.5626 | 0.02427 | -0.0562 | -64.384
-16.5 | -1.485 | 0.02086 | -0.0532 | -71.1889
-16 | -1.4406 | 0.01961 | -0.0519 | -73.4625
-15.5 | -1.3953 | 0.01833 | -0.0507 | -76.1211
-15 | -1.3485 | 0.01713 | -0.0495 | -78.7215
-14.5 | -1.2995 | 0.01619 | -0.0485 | -80.2656
-14 | -1.249 | 0.01538 | -0.0476 | -81.2094
-13.5 | -1.1983 | 0.01454 | -0.0467 | -82.414
-13 | -1.1468 | 0.01375 | -0.0459 | -83.4036
-12.5 | -1.0947 | 0.01298 | -0.0451 | -84.3374
-12 | -1.0421 | 0.01224 | -0.0443 | -85.1389
-11.5 | -0.9888 | 0.01156 | -0.0436 | -85.5363
-11 | -0.9347 | 0.011 | -0.043 | -84.9727
-10.5 | -0.8803 | 0.01043 | -0.0424 | -84.4008
-10 | -0.8253 | 0.00993 | -0.0418 | -83.1118
-9.5 | -0.7701 | 0.00942 | -0.0413 | -81.7516
-9 | -0.7145 | 0.00896 | -0.0409 | -79.7433
-8.5 | -0.6588 | 0.00847 | -0.0404 | -77.7804
-8 | -0.6026 | 0.00808 | -0.04 | -74.5792
-7.5 | -0.5463 | 0.00766 | -0.0396 | -71.3185
-7 | -0.4895 | 0.00732 | -0.0393 | -66.8716
-6.5 | -0.4327 | 0.00699 | -0.039 | -61.9027
-6 | -0.3755 | 0.00669 | -0.0388 | -56.1286
-5.5 | -0.3183 | 0.00643 | -0.0386 | -49.5023
-5 | -0.2608 | 0.00617 | -0.0384 | -42.269
-4.5 | -0.2032 | 0.00597 | -0.0382 | -34.0369
-4 | -0.1456 | 0.00572 | -0.0381 | -25.4545
-3.5 | -0.0877 | 0.0056 | -0.038 | -15.6607
-3 | -0.0298 | 0.00545 | -0.038 | -5.4679
-2.5 | 0.0281 | 0.00529 | -0.038 | 5.3119
-2 | 0.0859 | 0.00516 | -0.038 | 16.6473
-1.5 | 0.1438 | 0.00504 | -0.038 | 28.5317
-1 | 0.2019 | 0.00494 | -0.0381 | 40.8704
-0.5 | 0.2598 | 0.00488 | -0.0381 | 53.2377
0 | 0.3179 | 0.00483 | -0.0383 | 65.8178
0.5 | 0.3759 | 0.0048 | -0.0384 | 78.3125
1 | 0.4339 | 0.00482 | -0.0386 | 90.0207
1.5 | 0.4919 | 0.00483 | -0.0388 | 101.8427
2 | 0.5499 | 0.00485 | -0.039 | 113.3814
2.5 | 0.6075 | 0.0049 | -0.0393 | 123.9796
3 | 0.665 | 0.00493 | -0.0395 | 134.8884
3.5 | 0.7223 | 0.005 | -0.0398 | 144.46
4 | 0.7794 | 0.00503 | -0.04 | 154.9503
4.5 | 0.8358 | 0.00503 | -0.0403 | 166.163
5 | 0.8916 | 0.00494 | -0.0405 | 180.4858
5.5 | 0.9373 | 0.00459 | -0.0384 | 204.2048
6 | 1.0002 | 0.00486 | -0.0401 | 205.8025
6.5 | 1.0673 | 0.00525 | -0.0429 | 203.2952
7 | 1.1311 | 0.00569 | -0.045 | 198.7873
7.5 | 1.1809 | 0.00617 | -0.0441 | 191.3938
8 | 1.2309 | 0.00669 | -0.0433 | 183.991
8.5 | 1.2817 | 0.00713 | -0.0427 | 179.7616
9 | 1.3319 | 0.00762 | -0.0421 | 174.79
9.5 | 1.3806 | 0.00835 | -0.0414 | 165.3413
10 | 1.4303 | 0.00899 | -0.0409 | 159.099
10.5 | 1.4797 | 0.00963 | -0.0405 | 153.6552
11 | 1.5285 | 0.01027 | -0.04 | 148.8315
11.5 | 1.5756 | 0.011 | -0.0393 | 143.2364
12 | 1.622 | 0.01169 | -0.0385 | 138.7511
12.5 | 1.6661 | 0.01245 | -0.0375 | 133.8233
13 | 1.7071 | 0.0133 | -0.0361 | 128.3534
13.5 | 1.7442 | 0.01423 | -0.0342 | 122.572
14 | 1.7745 | 0.01526 | -0.0313 | 116.2844
14.5 | 1.7723 | 0.01683 | -0.0239 | 105.306
15 | 1.7858 | 0.01912 | -0.0214 | 93.3996
15.5 | 1.8099 | 0.02262 | -0.0232 | 80.0133
16 | 1.8278 | 0.02619 | -0.0238 | 69.79
16.5 | 1.834 | 0.03076 | -0.0241 | 59.6229
17 | 1.8384 | 0.03537 | -0.0241 | 51.9763
17.5 | 1.8308 | 0.04115 | -0.0241 | 44.4909
18 | 1.8229 | 0.04715 | -0.0243 | 38.6617
18.5 | 1.8155 | 0.05331 | -0.0248 | 34.0555
19 | 1.8068 | 0.05965 | -0.0253 | 30.29
19.5 | 1.7887 | 0.06714 | -0.0261 | 26.6413
20 | 1.7591 | 0.07546 | -0.0261 | 23.3117

## 139. Re 18M Mach 0.10 (1)
BIGFOIL.COM POLAR EXPORT
e598
EPPLER 598 |  |  |  | Cl Max: | 1.722 | at alpha= | 12.5 | deg
JavaFoil+Calcfoil stall+Eppler ext transition |  |  |  | L/D Max: | 212.662 | at alpha= | 6 | deg
Re: | 18000000 |  |  | Cd Min: | 0.00458 | at alpha= | -0.5 | deg
Mach: | 0.1 |  |  | Cl=0 at alpha= | -2.6724 | deg
|  |  |  | @ Cl=0.1, Cd= | 0.0046737
|  |  |  | @ Cl=0.4, Cd= | 0.0046827
|  |  |  | @ Cl=0.6, Cd= | 0.0048997
alpha (deg) | Cl | Cd | Cm | Cl/Cd
-13.5 | -0.328 | 0.08061 | -0.021 | -4.073
-13 | -0.342 | 0.07636 | -0.021 | -4.484
-12.5 | -0.356 | 0.07153 | -0.022 | -4.98
-12 | -0.369 | 0.06641 | -0.022 | -5.559
-11.5 | -0.381 | 0.06194 | -0.022 | -6.144
-11 | -0.39 | 0.05798 | -0.022 | -6.727
-10.5 | -0.399 | 0.05249 | -0.023 | -7.593
-10 | -0.404 | 0.04753 | -0.024 | -8.507
-9.5 | -0.409 | 0.04153 | -0.025 | -9.838
-9 | -0.41 | 0.03513 | -0.026 | -11.683
-8.5 | -0.472 | 0.00701 | -0.034 | -67.309
-8 | -0.457 | 0.00647 | -0.034 | -70.665
-7.5 | -0.437 | 0.00616 | -0.034 | -70.944
-7 | -0.411 | 0.00595 | -0.034 | -69.144
-6.5 | -0.38 | 0.00577 | -0.033 | -65.785
-6 | -0.343 | 0.00555 | -0.033 | -61.748
-5.5 | -0.301 | 0.00537 | -0.033 | -56.046
-5 | -0.255 | 0.00522 | -0.033 | -48.817
-4.5 | -0.205 | 0.00514 | -0.033 | -39.785
-4 | -0.151 | 0.00508 | -0.034 | -29.832
-3.5 | -0.096 | 0.00499 | -0.034 | -19.197
-3 | -0.038 | 0.0049 | -0.034 | -7.825
-2.5 | 0.02 | 0.00483 | -0.034 | 4.235
-2 | 0.081 | 0.00468 | -0.034 | 17.267
-1.5 | 0.141 | 0.00466 | -0.034 | 30.229
-1 | 0.201 | 0.0046 | -0.034 | 43.716
-0.5 | 0.261 | 0.00458 | -0.034 | 56.977
0 | 0.321 | 0.00463 | -0.034 | 69.381
0.5 | 0.381 | 0.00467 | -0.034 | 81.641
1 | 0.441 | 0.00471 | -0.034 | 93.793
1.5 | 0.502 | 0.00479 | -0.035 | 104.697
2 | 0.562 | 0.00483 | -0.035 | 116.213
2.5 | 0.622 | 0.00494 | -0.035 | 125.884
3 | 0.682 | 0.00502 | -0.035 | 135.748
3.5 | 0.742 | 0.00507 | -0.035 | 146.37
4 | 0.802 | 0.00522 | -0.035 | 153.673
4.5 | 0.861 | 0.00492 | -0.036 | 174.985
5 | 0.921 | 0.00487 | -0.036 | 189.072
5.5 | 0.981 | 0.00462 | -0.036 | 212.353
6 | 1.041 | 0.00489 | -0.036 | 212.662
6.5 | 1.1 | 0.00519 | -0.037 | 212.055
7 | 1.16 | 0.00551 | -0.037 | 210.704
7.5 | 1.219 | 0.00584 | -0.037 | 208.678
8 | 1.279 | 0.00607 | -0.037 | 210.618
8.5 | 1.338 | 0.00646 | -0.038 | 207.197
9 | 1.397 | 0.00687 | -0.038 | 203.346
9.5 | 1.457 | 0.00733 | -0.038 | 198.612
10 | 1.516 | 0.0078 | -0.039 | 194.414
10.5 | 1.575 | 0.00833 | -0.039 | 188.949
11 | 1.593 | 0.03025 | -0.038 | 52.664
11.5 | 1.636 | 0.02962 | -0.038 | 55.242
12 | 1.681 | 0.02864 | -0.038 | 58.702
12.5 | 1.722 | 0.02879 | -0.038 | 59.834
13 | 1.515 | 0.03153 | -0.038 | 48.066
13.5 | 1.499 | 0.02985 | -0.039 | 50.211
14 | 1.474 | 0.03124 | -0.039 | 47.19
14.5 | 1.441 | 0.0344 | -0.039 | 41.886
15 | 1.401 | 0.03273 | -0.039 | 42.811
15.5 | 1.355 | 0.03591 | -0.039 | 37.735
16 | 1.303 | 0.03456 | -0.039 | 37.71
16.5 | 1.247 | 0.0379 | -0.039 | 32.912
17 | 1.188 | 0.04005 | -0.04 | 29.669
17.5 | 1.127 | 0.03923 | -0.04 | 28.732

## 140. Re 18M Mach 0.10 (2)
BIGFOIL.COM POLAR EXPORT
e598
EPPLER 598 |  |  |  | Cl Max: | 1.8269 | at alpha= | 17 | deg
XFOIL ncrit=9 |  |  |  | L/D Max: | 206.475 | at alpha= | 6 | deg
Re: | 18000000 |  |  | Cd Min: | 0.08098 | at alpha= | 20 | deg
Mach: | 0.1 |  |  | Cl=0 at alpha= | -2.7427 | deg
|  |  |  | @ Cl=0.1, Cd= | 0.0051347
|  |  |  | @ Cl=0.4, Cd= | 0.0048137
|  |  |  | @ Cl=0.6, Cd= | 0.00489
alpha (deg) | Cl | Cd | Cm | Cl/Cd
-17 | -1.5047 | 0.02867 | -0.0606 | -52.4834
-16.5 | -1.4839 | 0.0248 | -0.0586 | -59.8347
-16 | -1.4445 | 0.02284 | -0.0569 | -63.2443
-15.5 | -1.4032 | 0.02089 | -0.0552 | -67.1709
-15 | -1.3588 | 0.0192 | -0.0537 | -70.7708
-14.5 | -1.3106 | 0.01794 | -0.0523 | -73.0546
-14 | -1.2602 | 0.01691 | -0.0511 | -74.524
-13.5 | -1.2095 | 0.01584 | -0.0499 | -76.3573
-13 | -1.1579 | 0.01485 | -0.0487 | -77.9731
-12.5 | -1.1056 | 0.01391 | -0.0477 | -79.4824
-12 | -1.0527 | 0.013 | -0.0466 | -80.9769
-11.5 | -0.9989 | 0.0122 | -0.0457 | -81.877
-11 | -0.944 | 0.01155 | -0.0449 | -81.7316
-10.5 | -0.889 | 0.01089 | -0.0441 | -81.6345
-10 | -0.8334 | 0.01033 | -0.0434 | -80.6776
-9.5 | -0.7775 | 0.00975 | -0.0427 | -79.7436
-9 | -0.7213 | 0.00924 | -0.0421 | -78.0628
-8.5 | -0.6649 | 0.00869 | -0.0415 | -76.5132
-8 | -0.6081 | 0.00826 | -0.041 | -73.6199
-7.5 | -0.5512 | 0.00779 | -0.0405 | -70.7574
-7 | -0.4938 | 0.00743 | -0.0401 | -66.4603
-6.5 | -0.4364 | 0.00707 | -0.0397 | -61.7256
-6 | -0.3787 | 0.00675 | -0.0394 | -56.1037
-4.5 | -0.2048 | 0.00599 | -0.0387 | -34.1903
-4 | -0.1467 | 0.00574 | -0.0385 | -25.5575
-3 | -0.03 | 0.00546 | -0.0383 | -5.4945
-2.5 | 0.0283 | 0.00531 | -0.0382 | 5.3296
-2 | 0.0866 | 0.00516 | -0.0382 | 16.7829
-1.5 | 0.1448 | 0.00505 | -0.0382 | 28.6733
-1 | 0.2033 | 0.00494 | -0.0383 | 41.1538
-0.5 | 0.2616 | 0.00488 | -0.0384 | 53.6066
0 | 0.3201 | 0.00483 | -0.0385 | 66.2733
0.5 | 0.3785 | 0.00481 | -0.0386 | 78.6902
1 | 0.4368 | 0.00482 | -0.0388 | 90.6224
1.5 | 0.4952 | 0.00483 | -0.039 | 102.5259
2 | 0.5536 | 0.00485 | -0.0392 | 114.1443
2.5 | 0.6116 | 0.0049 | -0.0395 | 124.8163
3 | 0.6695 | 0.00493 | -0.0397 | 135.8012
3.5 | 0.7272 | 0.00501 | -0.0399 | 145.1497
4 | 0.7847 | 0.00504 | -0.0402 | 155.6944
4.5 | 0.8414 | 0.00504 | -0.0404 | 166.9444
5 | 0.8977 | 0.00493 | -0.0406 | 182.0892
5.5 | 0.9435 | 0.0046 | -0.0385 | 205.1087
6 | 1.0076 | 0.00488 | -0.0403 | 206.4754
6.5 | 1.075 | 0.00527 | -0.043 | 203.9848
7 | 1.1392 | 0.00572 | -0.0451 | 199.1608
7.5 | 1.1894 | 0.0062 | -0.0441 | 191.8387
8 | 1.2398 | 0.00673 | -0.0433 | 184.2199
8.5 | 1.291 | 0.00718 | -0.0426 | 179.805
9 | 1.3416 | 0.00768 | -0.0419 | 174.6875
9.5 | 1.3906 | 0.00843 | -0.0411 | 164.9585
10 | 1.4407 | 0.00909 | -0.0406 | 158.4928
10.5 | 1.4906 | 0.00975 | -0.0401 | 152.8821
11 | 1.5394 | 0.01042 | -0.0394 | 147.7351
11.5 | 1.5868 | 0.01116 | -0.0386 | 142.1864
12 | 1.6333 | 0.01187 | -0.0377 | 137.599
12.5 | 1.6766 | 0.0127 | -0.0364 | 132.0157
13 | 1.7167 | 0.0136 | -0.0347 | 126.2279
13.5 | 1.7512 | 0.01463 | -0.0323 | 119.6992
14 | 1.7667 | 0.01574 | -0.0267 | 112.2427
14.5 | 1.7679 | 0.01793 | -0.0214 | 98.6001
15 | 1.7931 | 0.02072 | -0.0219 | 86.5396
15.5 | 1.8109 | 0.02467 | -0.0231 | 73.4049
16 | 1.8239 | 0.02867 | -0.0234 | 63.617
16.5 | 1.826 | 0.03365 | -0.0235 | 54.2645
17 | 1.8269 | 0.03861 | -0.0234 | 47.3168
17.5 | 1.8184 | 0.04459 | -0.0234 | 40.7804
18 | 1.8084 | 0.05104 | -0.0238 | 35.431
18.5 | 1.7999 | 0.05741 | -0.0243 | 31.3517
19 | 1.7868 | 0.06437 | -0.025 | 27.7583
19.5 | 1.7663 | 0.07208 | -0.0255 | 24.5047
20 | 1.7278 | 0.08098 | -0.025 | 21.3361

## 141. Re 18M Mach 0.25 (1)
BIGFOIL.COM POLAR EXPORT
e598
EPPLER 598 |  |  |  | Cl Max: | 1.754 | at alpha= | 12.5 | deg
JavaFoil+Calcfoil stall+Eppler ext transition |  |  |  | L/D Max: | 205.701 | at alpha= | 5 | deg
Re: | 18000000 |  |  | Cd Min: | 0.0046 | at alpha= | 5 | deg
Mach: | 0.25 |  |  | Cl=0 at alpha= | -2.675 | deg
|  |  |  | @ Cl=0.1, Cd= | 0.0047345
|  |  |  | @ Cl=0.4, Cd= | 0.0047752
|  |  |  | @ Cl=0.6, Cd= | 0.06558
alpha (deg) | Cl | Cd | Cm | Cl/Cd
-12.5 | -0.057 | 0.07799 | -0.021 | -0.735
-12 | -0.055 | 0.07309 | -0.021 | -0.746
-11.5 | -0.136 | 0.06816 | -0.021 | -1.996
-11 | -0.185 | 0.06346 | -0.021 | -2.919
-10.5 | -0.225 | 0.05897 | -0.022 | -3.81
-10 | -0.258 | 0.05484 | -0.022 | -4.705
-9.5 | -0.286 | 0.05057 | -0.023 | -5.649
-9 | -0.308 | 0.04579 | -0.023 | -6.725
-8.5 | -0.324 | 0.04075 | -0.024 | -7.952
-8 | -0.336 | 0.03332 | -0.026 | -10.092
-7.5 | -0.395 | 0.0064 | -0.034 | -61.647
-7 | -0.383 | 0.00613 | -0.034 | -62.535
-6.5 | -0.363 | 0.00587 | -0.034 | -61.875
-6 | -0.335 | 0.00566 | -0.034 | -59.09
-5.5 | -0.298 | 0.00548 | -0.034 | -54.439
-5 | -0.255 | 0.00534 | -0.034 | -47.816
-4.5 | -0.207 | 0.00517 | -0.034 | -39.979
-4 | -0.154 | 0.00512 | -0.034 | -30.09
-3.5 | -0.098 | 0.00505 | -0.034 | -19.364
-3 | -0.039 | 0.00497 | -0.035 | -7.898
-2.5 | 0.021 | 0.00489 | -0.035 | 4.294
-2 | 0.083 | 0.00474 | -0.035 | 17.532
-1.5 | 0.145 | 0.00472 | -0.035 | 30.693
-1 | 0.207 | 0.00466 | -0.035 | 44.381
-0.5 | 0.268 | 0.00465 | -0.035 | 57.661
0 | 0.33 | 0.00471 | -0.035 | 70.049
0.5 | 0.392 | 0.00477 | -0.035 | 82.134
1 | 0.454 | 0.00481 | -0.035 | 94.376
1.5 | 0.515 | 0.00494 | -0.035 | 104.422
2 | 0.577 | 0.00499 | -0.036 | 115.643
2.5 | 0.639 | 0.00511 | -0.036 | 124.947
3 | 0.7 | 0.00521 | -0.036 | 134.406
3.5 | 0.762 | 0.00527 | -0.036 | 144.478
4 | 0.824 | 0.00543 | -0.036 | 151.593
4.5 | 0.885 | 0.00512 | -0.037 | 172.961
5 | 0.947 | 0.0046 | -0.037 | 205.701
5.5 | 1.008 | 0.00492 | -0.037 | 204.714
6 | 1.069 | 0.00523 | -0.037 | 204.624
6.5 | 1.131 | 0.00555 | -0.038 | 203.621
7 | 1.192 | 0.00593 | -0.038 | 201.12
7.5 | 1.253 | 0.00632 | -0.038 | 198.38
8 | 1.314 | 0.00659 | -0.038 | 199.403
8.5 | 1.375 | 0.00705 | -0.039 | 195.087
9 | 1.436 | 0.00754 | -0.039 | 190.393
9.5 | 1.497 | 0.0081 | -0.039 | 184.902
10 | 1.557 | 0.00867 | -0.04 | 179.618
10.5 | 1.57 | 0.03427 | -0.039 | 45.823
11 | 1.617 | 0.03216 | -0.039 | 50.278
11.5 | 1.664 | 0.03122 | -0.039 | 53.294
12 | 1.706 | 0.03174 | -0.039 | 53.733
12.5 | 1.754 | 0.03515 | -0.039 | 49.891
13 | 1.454 | 0.03328 | -0.039 | 43.689
13.5 | 1.406 | 0.03693 | -0.039 | 38.068
14 | 1.343 | 0.03356 | -0.039 | 40.027
14.5 | 1.266 | 0.03735 | -0.039 | 33.903
15 | 1.176 | 0.03593 | -0.039 | 32.738
15.5 | 1.075 | 0.04006 | -0.04 | 26.832
16 | 0.964 | 0.03934 | -0.04 | 24.502
16.5 | 0.846 | 0.04406 | -0.04 | 19.189
17 | 0.722 | 0.0446 | -0.04 | 16.182
17.5 | 0.593 | 0.06558 | -0.04 | 9.042

## 142. Re 18M Mach 0.25 (2)
BIGFOIL.COM POLAR EXPORT
e598
EPPLER 598 |  |  |  | Cl Max: | 1.7914 | at alpha= | 15 | deg
XFOIL ncrit=9 |  |  |  | L/D Max: | 211.452 | at alpha= | 6 | deg
Re: | 18000000 |  |  | Cd Min: | 0.17298 | at alpha= | -15.5 | deg
Mach: | 0.25 |  |  | Cl=0 at alpha= | -2.7422 | deg
|  |  |  | @ Cl=0.1, Cd= | 0.0051802
|  |  |  | @ Cl=0.4, Cd= | 0.0048324
|  |  |  | @ Cl=0.6, Cd= | 0.0048971
alpha (deg) | Cl | Cd | Cm | Cl/Cd
-15.5 | -0.5857 | 0.17298 | 0.0363 | -3.3859
-15 | -0.5877 | 0.15973 | 0.0293 | -3.6793
-14.5 | -0.5683 | 0.15348 | 0.0256 | -3.7028
-14 | -0.5294 | 0.15313 | 0.0246 | -3.4572
-13.5 | -0.5123 | 0.14622 | 0.0206 | -3.5036
-13 | -0.4984 | 0.13834 | 0.0163 | -3.6027
-12 | -0.6456 | 0.08786 | -0.014 | -7.3481
-11.5 | -0.7756 | 0.06465 | -0.0312 | -11.9969
-11 | -0.8879 | 0.03722 | -0.0528 | -23.8555
-10.5 | -0.91 | 0.01951 | -0.0552 | -46.6427
-10 | -0.863 | 0.01624 | -0.0534 | -53.1404
-9.5 | -0.8104 | 0.01395 | -0.0516 | -58.0932
-9 | -0.7543 | 0.0123 | -0.0499 | -61.3252
-8.5 | -0.6967 | 0.01093 | -0.0484 | -63.742
-8 | -0.6374 | 0.00998 | -0.047 | -63.8677
-7.5 | -0.578 | 0.00901 | -0.0458 | -64.1509
-7 | -0.5177 | 0.00835 | -0.0447 | -62
-6.5 | -0.4572 | 0.00772 | -0.0437 | -59.2228
-6 | -0.3966 | 0.00721 | -0.0429 | -55.0069
-5.5 | -0.3358 | 0.00678 | -0.0422 | -49.528
-5 | -0.2749 | 0.00641 | -0.0415 | -42.8861
-4 | -0.1532 | 0.00584 | -0.0406 | -26.2329
-3.5 | -0.0923 | 0.00566 | -0.0403 | -16.3074
-3 | -0.0313 | 0.00552 | -0.0401 | -5.6703
-2.5 | 0.0294 | 0.00538 | -0.0399 | 5.4647
-2 | 0.09 | 0.0052 | -0.0397 | 17.3077
-1.5 | 0.1505 | 0.00508 | -0.0396 | 29.626
-1 | 0.2111 | 0.00496 | -0.0396 | 42.5605
-0.5 | 0.2716 | 0.0049 | -0.0397 | 55.4286
0 | 0.3321 | 0.00485 | -0.0397 | 68.4742
0.5 | 0.3927 | 0.00483 | -0.0399 | 81.3043
1 | 0.4532 | 0.00485 | -0.04 | 93.4433
1.5 | 0.5137 | 0.00486 | -0.0402 | 105.6996
2 | 0.5742 | 0.00488 | -0.0404 | 117.6639
2.5 | 0.6345 | 0.00492 | -0.0406 | 128.9634
3 | 0.6945 | 0.00497 | -0.0408 | 139.7384
3.5 | 0.7545 | 0.00504 | -0.041 | 149.7024
4 | 0.8142 | 0.00508 | -0.0411 | 160.2756
4.5 | 0.8732 | 0.00508 | -0.0413 | 171.8898
5 | 0.9316 | 0.00491 | -0.0414 | 189.7352
5.5 | 0.9781 | 0.00468 | -0.0387 | 208.9957
6 | 1.0488 | 0.00496 | -0.0413 | 211.4516
6.5 | 1.1181 | 0.0054 | -0.0437 | 207.0556
7 | 1.1845 | 0.00587 | -0.0454 | 201.7888
7.5 | 1.2368 | 0.00641 | -0.0442 | 192.9485
8 | 1.2896 | 0.00697 | -0.043 | 185.0215
8.5 | 1.3429 | 0.0075 | -0.042 | 179.0533
9 | 1.3957 | 0.00808 | -0.0408 | 172.7351
10 | 1.4984 | 0.00969 | -0.0385 | 154.6336
10.5 | 1.5503 | 0.01041 | -0.0375 | 148.9241
11 | 1.5992 | 0.01127 | -0.036 | 141.8988
11.5 | 1.6465 | 0.01214 | -0.0343 | 135.626
12 | 1.6896 | 0.01313 | -0.0321 | 128.6824
12.5 | 1.7265 | 0.01425 | -0.029 | 121.1579
13 | 1.7384 | 0.01556 | -0.0223 | 111.7224
13.5 | 1.7471 | 0.01828 | -0.0187 | 95.5744
14 | 1.77 | 0.0225 | -0.0205 | 78.6667
14.5 | 1.7807 | 0.02723 | -0.0209 | 65.3948
15 | 1.7914 | 0.0317 | -0.0207 | 56.511
15.5 | 1.7849 | 0.03771 | -0.0205 | 47.3323
16 | 1.778 | 0.04365 | -0.0202 | 40.7331
16.5 | 1.7686 | 0.05016 | -0.0203 | 35.2592
17 | 1.7579 | 0.05699 | -0.0207 | 30.8458
17.5 | 1.7431 | 0.06437 | -0.0213 | 27.0794
18 | 1.7197 | 0.07268 | -0.022 | 23.6613
18.5 | 1.7091 | 0.079 | -0.0216 | 21.6342
19 | 1.6813 | 0.08778 | -0.0225 | 19.1536
19.5 | 1.6644 | 0.09704 | -0.0259 | 17.1517
20 | 1.6424 | 0.10776 | -0.0307 | 15.2413

## 143. Re 18M Mach 0.50 (1)
BIGFOIL.COM POLAR EXPORT
e598
EPPLER 598 |  |  |  | Cl Max: | 2.555 | at alpha= | 20 | deg
JavaFoil+Calcfoil stall+Eppler ext transition |  |  |  | L/D Max: | 150.078 | at alpha= | 4.5 | deg
Re: | 18000000 |  |  | Cd Min: | 0.00512 | at alpha= | -1.5 | deg
Mach: | 0.5 |  |  | Cl=0 at alpha= | -2.6742 | deg
|  |  |  | @ Cl=0.1, Cd= | 0.0051829
|  |  |  | @ Cl=0.4, Cd= | 0.0054419
|  |  |  | @ Cl=0.6, Cd= | 0.0059383
alpha (deg) | Cl | Cd | Cm | Cl/Cd
-20 | -0.933 | 0.18439 | -0.026 | -5.061
-19.5 | -0.908 | 0.17594 | -0.026 | -5.159
-19 | -0.882 | 0.17359 | -0.026 | -5.082
-18.5 | -0.856 | 0.16922 | -0.026 | -5.061
-18 | -0.831 | 0.15189 | -0.026 | -5.473
-17.5 | -0.805 | 0.14235 | -0.025 | -5.658
-17 | -0.78 | 0.12404 | -0.025 | -6.29
-16.5 | -0.754 | 0.11897 | -0.025 | -6.337
-16 | -0.727 | 0.11493 | -0.025 | -6.328
-15.5 | -0.7 | 0.11172 | -0.024 | -6.267
-15 | -0.673 | 0.10863 | -0.023 | -6.193
-14.5 | -0.645 | 0.10388 | -0.023 | -6.214
-14 | -0.619 | 0.10063 | -0.023 | -6.151
-13.5 | -0.592 | 0.09769 | -0.022 | -6.065
-13 | -0.566 | 0.09417 | -0.022 | -6.013
-12.5 | -0.54 | 0.08625 | -0.023 | -6.263
-12 | -0.513 | 0.08215 | -0.022 | -6.246
-11.5 | -0.486 | 0.07742 | -0.022 | -6.277
-11 | -0.459 | 0.07372 | -0.021 | -6.22
-10.5 | -0.431 | 0.06924 | -0.021 | -6.23
-10 | -0.405 | 0.06431 | -0.021 | -6.291
-9.5 | -0.376 | 0.07257 | -0.02 | -5.183
-9 | -0.349 | 0.06372 | -0.02 | -5.484
-8.5 | -0.323 | 0.05661 | -0.021 | -5.707
-8 | -0.297 | 0.05078 | -0.022 | -5.841
-7.5 | -0.271 | 0.04505 | -0.023 | -6.008
-7 | -0.245 | 0.03981 | -0.025 | -6.149
-6.5 | -0.215 | 0.03995 | -0.024 | -5.393
-6 | -0.19 | 0.03389 | -0.026 | -5.609
-5.5 | -0.195 | 0.0059 | -0.038 | -33.086
-5 | -0.161 | 0.00573 | -0.038 | -28.049
-4.5 | -0.126 | 0.00558 | -0.038 | -22.654
-4 | -0.145 | 0.00552 | -0.038 | -26.349
-3.5 | -0.102 | 0.00539 | -0.039 | -18.982
-3 | -0.043 | 0.0053 | -0.039 | -8.024
-2.5 | 0.023 | 0.00522 | -0.039 | 4.433
-2 | 0.093 | 0.00519 | -0.039 | 17.884
-1.5 | 0.162 | 0.00512 | -0.039 | 31.619
-1 | 0.231 | 0.00513 | -0.039 | 45.017
-0.5 | 0.3 | 0.0052 | -0.039 | 57.76
0 | 0.369 | 0.00537 | -0.039 | 68.798
0.5 | 0.438 | 0.00553 | -0.039 | 79.214
1 | 0.507 | 0.00572 | -0.04 | 88.745
1.5 | 0.576 | 0.00582 | -0.04 | 98.99
2 | 0.645 | 0.00616 | -0.04 | 104.753
2.5 | 0.714 | 0.0064 | -0.04 | 111.537
3 | 0.783 | 0.00667 | -0.04 | 117.456
3.5 | 0.852 | 0.00696 | -0.04 | 122.376
4 | 0.921 | 0.00745 | -0.041 | 123.644
4.5 | 0.99 | 0.00659 | -0.041 | 150.078
5 | 1.058 | 0.00757 | -0.041 | 139.912
5.5 | 1.127 | 0.01026 | -0.041 | 109.864
6 | 1.196 | 0.01103 | -0.042 | 108.454
6.5 | 1.264 | 0.01162 | -0.042 | 108.783
7 | 1.333 | 0.01227 | -0.042 | 108.627
7.5 | 1.401 | 0.01294 | -0.043 | 108.297
8 | 1.424 | 0.04928 | -0.042 | 28.895
8.5 | 1.476 | 0.04492 | -0.041 | 32.862
9 | 1.529 | 0.04254 | -0.041 | 35.941
9.5 | 1.582 | 0.04777 | -0.041 | 33.112
10 | 1.634 | 0.04512 | -0.041 | 36.217
10.5 | 1.686 | 0.04224 | -0.041 | 39.904
11 | 1.728 | 0.04362 | -0.041 | 39.613
11.5 | 1.774 | 0.04218 | -0.041 | 42.052
12 | 1.83 | 0.04198 | -0.041 | 43.596
12.5 | 1.875 | 0.04111 | -0.041 | 45.618
13 | 1.939 | 0.04737 | -0.041 | 40.93
13.5 | 1.986 | 0.04567 | -0.041 | 43.487
14 | 1.999 | 0.07214 | -0.04 | 27.704
14.5 | 2.061 | 0.07547 | -0.04 | 27.305
15 | 2.104 | 0.08525 | -0.04 | 24.674
15.5 | 2.039 | 0.13608 | -0.032 | 14.983
16 | 2.119 | 0.13383 | -0.035 | 15.835
16.5 | 2.188 | 0.13691 | -0.036 | 15.981
17 | 2.199 | 0.17102 | -0.033 | 12.858
17.5 | 2.264 | 0.17408 | -0.034 | 13.007
18 | 2.331 | 0.17585 | -0.036 | 13.256
18.5 | 2.395 | 0.17917 | -0.037 | 13.368
19 | 2.43 | 0.20684 | -0.036 | 11.748
19.5 | 2.492 | 0.20963 | -0.037 | 11.886
20 | 2.555 | 0.21088 | -0.038 | 12.115

## 144. Re 18M Mach 0.50 (2)
BIGFOIL.COM POLAR EXPORT
e598
EPPLER 598 |  |  |  | Cl Max: | 1.7633 | at alpha= | 11.5 | deg
XFOIL ncrit=9 |  |  |  | L/D Max: | 227.284 | at alpha= | 5 | deg
Re: | 18000000 |  |  | Cd Min: | 0.20613 | at alpha= | -15.5 | deg
Mach: | 0.5 |  |  | Cl=0 at alpha= | -2.7318 | deg
|  |  |  | @ Cl=0.1, Cd= | 0.0054507
|  |  |  | @ Cl=0.4, Cd= | 0.0049417
|  |  |  | @ Cl=0.6, Cd= | 0.0050008
alpha (deg) | Cl | Cd | Cm | Cl/Cd
-15.5 | -0.5711 | 0.20613 | 0.0521 | -2.7706
-15 | -0.5454 | 0.19863 | 0.0475 | -2.7458
-14.5 | -0.5214 | 0.19063 | 0.0429 | -2.7351
-14 | -0.4984 | 0.18238 | 0.0382 | -2.7328
-13.5 | -0.4755 | 0.17434 | 0.0336 | -2.7274
-13 | -0.4531 | 0.16617 | 0.0291 | -2.7267
-12.5 | -0.4312 | 0.15821 | 0.0247 | -2.7255
-12 | -0.4094 | 0.15036 | 0.0203 | -2.7228
-11.5 | -0.3926 | 0.14139 | 0.0155 | -2.7767
-11 | -0.3892 | 0.12844 | 0.0094 | -3.0302
-10.5 | -0.3745 | 0.11975 | 0.0047 | -3.1273
-10 | -0.3603 | 0.11137 | 0.0001 | -3.2352
-9.5 | -0.3443 | 0.10387 | -0.0041 | -3.3147
-8 | -0.3229 | 0.07898 | -0.0181 | -4.0884
-7.5 | -0.3373 | 0.06922 | -0.024 | -4.8729
-7 | -0.3485 | 0.06286 | -0.0263 | -5.5441
-6.5 | -0.3491 | 0.05379 | -0.0358 | -6.4901
-6 | -0.3373 | 0.04295 | -0.0462 | -7.8533
-5.5 | -0.3198 | 0.02975 | -0.0548 | -10.7496
-5 | -0.3065 | 0.01475 | -0.0577 | -20.7797
-4.5 | -0.2574 | 0.00827 | -0.0547 | -31.1245
-4 | -0.1862 | 0.00665 | -0.0519 | -28
-3.5 | -0.1124 | 0.00605 | -0.05 | -18.5785
-3 | -0.039 | 0.00577 | -0.0486 | -6.7591
-2.5 | 0.0337 | 0.00558 | -0.0476 | 6.0394
-2 | 0.1055 | 0.00544 | -0.0468 | 19.3934
-1.5 | 0.1765 | 0.00522 | -0.0461 | 33.8123
-1 | 0.2471 | 0.0051 | -0.0457 | 48.451
-0.5 | 0.3177 | 0.005 | -0.0454 | 63.54
0 | 0.388 | 0.00494 | -0.0453 | 78.5425
0.5 | 0.4583 | 0.00495 | -0.0452 | 92.5859
1 | 0.5288 | 0.00495 | -0.0452 | 106.8283
1.5 | 0.5991 | 0.005 | -0.0452 | 119.82
2 | 0.6695 | 0.00506 | -0.0453 | 132.3123
2.5 | 0.7401 | 0.00512 | -0.0453 | 144.5508
3 | 0.8108 | 0.00515 | -0.0453 | 157.4369
3.5 | 0.8816 | 0.00525 | -0.0452 | 167.9238
4 | 0.9524 | 0.00533 | -0.0451 | 178.6867
4.5 | 1.0217 | 0.0052 | -0.0447 | 196.4808
5 | 1.0796 | 0.00475 | -0.0418 | 227.2842
5.5 | 1.153 | 0.0051 | -0.0416 | 226.0784
6 | 1.2398 | 0.00555 | -0.0439 | 223.3874
6.5 | 1.3232 | 0.00605 | -0.0453 | 218.7107
7 | 1.3976 | 0.00672 | -0.0447 | 207.9762
7.5 | 1.4605 | 0.00745 | -0.0419 | 196.0403
8 | 1.5228 | 0.0083 | -0.0387 | 183.4699
8.5 | 1.5831 | 0.00926 | -0.0352 | 170.9611
9 | 1.644 | 0.01026 | -0.0317 | 160.2339
9.5 | 1.6987 | 0.01151 | -0.0274 | 147.5847
10 | 1.7377 | 0.01322 | -0.0217 | 131.4448
10.5 | 1.7468 | 0.01667 | -0.0167 | 104.787
11.5 | 1.7633 | 0.02852 | -0.0159 | 61.8268
12 | 1.7579 | 0.03468 | -0.0142 | 50.6892
12.5 | 1.7325 | 0.04221 | -0.013 | 41.0448
13 | 1.7121 | 0.04969 | -0.0122 | 34.4556
13.5 | 1.6908 | 0.0576 | -0.0119 | 29.3542
14 | 1.6801 | 0.06485 | -0.0114 | 25.9075

## 145. Re 20M Mach 0.00 (1)
BIGFOIL.COM POLAR EXPORT
e598
EPPLER 598 |  |  |  | Cl Max: | 1.72 | at alpha= | 12.5 | deg
JavaFoil+Calcfoil stall+Eppler ext transition |  |  |  | L/D Max: | 214.287 | at alpha= | 6.5 | deg
Re: | 20000000 |  |  | Cd Min: | 0.00453 | at alpha= | -0.5 | deg
Mach: | 0 |  |  | Cl=0 at alpha= | -2.6724 | deg
|  |  |  | @ Cl=0.1, Cd= | 0.00464
|  |  |  | @ Cl=0.4, Cd= | 0.0046405
|  |  |  | @ Cl=0.6, Cd= | 0.0048615
alpha (deg) | Cl | Cd | Cm | Cl/Cd
-13.5 | -0.364 | 0.07821 | -0.022 | -4.655
-13 | -0.376 | 0.07413 | -0.022 | -5.068
-12.5 | -0.387 | 0.06953 | -0.022 | -5.564
-12 | -0.397 | 0.06464 | -0.022 | -6.144
-11.5 | -0.406 | 0.05993 | -0.023 | -6.776
-11 | -0.414 | 0.05494 | -0.023 | -7.528
-10.5 | -0.419 | 0.05007 | -0.024 | -8.37
-10 | -0.423 | 0.04445 | -0.024 | -9.518
-9.5 | -0.427 | 0.03702 | -0.026 | -11.53
-9 | -0.464 | 0.01319 | -0.031 | -35.175
-8.5 | -0.482 | 0.00671 | -0.034 | -71.746
-8 | -0.464 | 0.00638 | -0.033 | -72.736
-7.5 | -0.442 | 0.00607 | -0.033 | -72.807
-7 | -0.414 | 0.00585 | -0.033 | -70.783
-6.5 | -0.381 | 0.00568 | -0.033 | -67.153
-6 | -0.343 | 0.00546 | -0.033 | -62.861
-5.5 | -0.301 | 0.00528 | -0.033 | -56.962
-5 | -0.254 | 0.00515 | -0.033 | -49.374
-4.5 | -0.204 | 0.00509 | -0.033 | -40.129
-4 | -0.151 | 0.00502 | -0.033 | -30.085
-3.5 | -0.095 | 0.00493 | -0.033 | -19.369
-3 | -0.038 | 0.00484 | -0.033 | -7.896
-2.5 | 0.02 | 0.00478 | -0.033 | 4.26
-2 | 0.08 | 0.00465 | -0.034 | 17.296
-1.5 | 0.14 | 0.00462 | -0.034 | 30.367
-1 | 0.2 | 0.00455 | -0.034 | 43.96
-0.5 | 0.26 | 0.00453 | -0.034 | 57.376
0 | 0.32 | 0.00461 | -0.034 | 69.384
0.5 | 0.379 | 0.00463 | -0.034 | 81.916
1 | 0.439 | 0.00466 | -0.034 | 94.309
1.5 | 0.499 | 0.0047 | -0.034 | 106.173
2 | 0.559 | 0.0048 | -0.035 | 116.404
2.5 | 0.619 | 0.00489 | -0.035 | 126.584
3 | 0.678 | 0.00495 | -0.035 | 136.954
3.5 | 0.738 | 0.00505 | -0.035 | 146.164
4 | 0.798 | 0.00519 | -0.035 | 153.759
4.5 | 0.857 | 0.00527 | -0.035 | 162.553
5 | 0.917 | 0.00506 | -0.036 | 181.258
5.5 | 0.976 | 0.00516 | -0.036 | 189.138
6 | 1.036 | 0.00486 | -0.036 | 213.068
6.5 | 1.095 | 0.00511 | -0.036 | 214.287
7 | 1.154 | 0.00541 | -0.037 | 213.159
7.5 | 1.213 | 0.00573 | -0.037 | 211.893
8 | 1.272 | 0.00595 | -0.037 | 213.822
8.5 | 1.331 | 0.00632 | -0.038 | 210.764
9 | 1.39 | 0.00671 | -0.038 | 207.359
9.5 | 1.449 | 0.00714 | -0.038 | 203.099
10 | 1.508 | 0.00758 | -0.038 | 199.028
10.5 | 1.567 | 0.00807 | -0.039 | 194.085
11 | 1.598 | 0.03189 | -0.038 | 50.098
11.5 | 1.635 | 0.03188 | -0.038 | 51.296
12 | 1.679 | 0.03121 | -0.038 | 53.802
12.5 | 1.72 | 0.03136 | -0.038 | 54.857
13 | 1.525 | 0.02967 | -0.038 | 51.392
13.5 | 1.512 | 0.03256 | -0.039 | 46.448
14 | 1.492 | 0.02935 | -0.039 | 50.83
14.5 | 1.464 | 0.03223 | -0.039 | 45.421
15 | 1.429 | 0.03547 | -0.039 | 40.292
15.5 | 1.389 | 0.03364 | -0.039 | 41.303
16 | 1.344 | 0.03689 | -0.039 | 36.424
16.5 | 1.294 | 0.03548 | -0.039 | 36.478
17 | 1.242 | 0.03736 | -0.04 | 33.235
17.5 | 1.187 | 0.04103 | -0.04 | 28.923

## 146. Re 20M Mach 0.00 (2)
BIGFOIL.COM POLAR EXPORT
e598
EPPLER 598 |  |  |  | Cl Max: | 1.851 | at alpha= | 17 | deg
XFOIL ncrit=9 |  |  |  | L/D Max: | 204.288 | at alpha= | 6.5 | deg
Re: | 20000000 |  |  | Cd Min: | 0.07408 | at alpha= | 20 | deg
Mach: | 0 |  |  | Cl=0 at alpha= | -2.7409 | deg
|  |  |  | @ Cl=0.1, Cd= | 0.005063
|  |  |  | @ Cl=0.4, Cd= | 0.00476
|  |  |  | @ Cl=0.6, Cd= | 0.0048722
alpha (deg) | Cl | Cd | Cm | Cl/Cd
-19.5 | -1.6582 | 0.0321 | -0.0672 | -51.6573
-19 | -1.658 | 0.02929 | -0.0626 | -56.6064
-18.5 | -1.64 | 0.02635 | -0.06 | -62.2391
-18 | -1.6135 | 0.02429 | -0.0574 | -66.4265
-17.5 | -1.5775 | 0.02252 | -0.0556 | -70.0488
-17 | -1.536 | 0.02114 | -0.0542 | -72.6585
-16.5 | -1.4947 | 0.01955 | -0.0527 | -76.4552
-16 | -1.4491 | 0.0184 | -0.0515 | -78.7554
-15.5 | -1.4025 | 0.01725 | -0.0503 | -81.3043
-15 | -1.3546 | 0.01618 | -0.0492 | -83.7206
-14.5 | -1.3049 | 0.0153 | -0.0482 | -85.2876
-14 | -1.2541 | 0.01451 | -0.0472 | -86.43
-13.5 | -1.2028 | 0.01374 | -0.0464 | -87.54
-13 | -1.1508 | 0.01301 | -0.0455 | -88.455
-12.5 | -1.0982 | 0.0123 | -0.0448 | -89.2846
-12 | -1.0452 | 0.01162 | -0.044 | -89.9484
-11.5 | -0.9915 | 0.011 | -0.0433 | -90.1364
-11 | -0.9371 | 0.01048 | -0.0427 | -89.4179
-10.5 | -0.8824 | 0.00995 | -0.0421 | -88.6834
-10 | -0.8273 | 0.00948 | -0.0416 | -87.2679
-9.5 | -0.7718 | 0.00902 | -0.0411 | -85.5654
-9 | -0.716 | 0.00859 | -0.0407 | -83.3527
-8.5 | -0.6601 | 0.00816 | -0.0402 | -80.8946
-8 | -0.6037 | 0.0078 | -0.0399 | -77.3974
-7.5 | -0.5472 | 0.00741 | -0.0395 | -73.8462
-7 | -0.4904 | 0.00711 | -0.0392 | -68.9733
-6.5 | -0.4333 | 0.0068 | -0.0389 | -63.7206
-6 | -0.3761 | 0.00653 | -0.0387 | -57.5957
-5.5 | -0.3187 | 0.00628 | -0.0385 | -50.7484
-5 | -0.2612 | 0.00606 | -0.0383 | -43.1023
-4.5 | -0.2036 | 0.00587 | -0.0382 | -34.6848
-4 | -0.1459 | 0.00563 | -0.038 | -25.9147
-3 | -0.03 | 0.00537 | -0.0379 | -5.5866
-2.5 | 0.0279 | 0.00525 | -0.0379 | 5.3143
-2 | 0.0858 | 0.00509 | -0.0379 | 16.8566
-1.5 | 0.1437 | 0.00498 | -0.038 | 28.8554
-1 | 0.2017 | 0.00489 | -0.038 | 41.2474
-0.5 | 0.2597 | 0.00482 | -0.0381 | 53.8797
0 | 0.3177 | 0.00479 | -0.0383 | 66.3257
0.5 | 0.3759 | 0.00476 | -0.0384 | 78.9706
1 | 0.4339 | 0.00476 | -0.0386 | 91.1555
1.5 | 0.4918 | 0.00479 | -0.0388 | 102.6722
2 | 0.5497 | 0.00482 | -0.039 | 114.0456
2.5 | 0.6075 | 0.00488 | -0.0393 | 124.4877
3 | 0.6649 | 0.00491 | -0.0395 | 135.4175
3.5 | 0.7223 | 0.005 | -0.0397 | 144.46
4 | 0.7793 | 0.00508 | -0.04 | 153.4055
4.5 | 0.836 | 0.00509 | -0.0403 | 164.2436
5 | 0.8923 | 0.0051 | -0.0405 | 174.9608
5.5 | 0.9463 | 0.00483 | -0.0405 | 195.9213
6.5 | 1.0623 | 0.0052 | -0.0418 | 204.2885
7 | 1.1267 | 0.00567 | -0.0441 | 198.7125
8 | 1.2318 | 0.00661 | -0.0435 | 186.354
8.5 | 1.2822 | 0.00708 | -0.0428 | 181.1017
9 | 1.3322 | 0.00759 | -0.0421 | 175.5204
9.5 | 1.3812 | 0.00826 | -0.0414 | 167.2155
10 | 1.4308 | 0.00892 | -0.0409 | 160.4036
10.5 | 1.481 | 0.00948 | -0.0406 | 156.2236
11 | 1.5294 | 0.01018 | -0.04 | 150.2358
11.5 | 1.5775 | 0.01081 | -0.0395 | 145.9297
12 | 1.6242 | 0.01149 | -0.0388 | 141.3577
12.5 | 1.6681 | 0.01229 | -0.0377 | 135.7282
13 | 1.7095 | 0.01313 | -0.0364 | 130.198
13.5 | 1.7473 | 0.01403 | -0.0346 | 124.5403
14 | 1.7794 | 0.01504 | -0.032 | 118.3112
14.5 | 1.7807 | 0.01642 | -0.0247 | 108.447
15 | 1.792 | 0.0186 | -0.0215 | 96.3441
15.5 | 1.8179 | 0.02187 | -0.0233 | 83.123
16 | 1.8372 | 0.0253 | -0.024 | 72.6166
16.5 | 1.846 | 0.02962 | -0.0243 | 62.3228
17 | 1.851 | 0.03418 | -0.0243 | 54.1545
17.5 | 1.8475 | 0.03951 | -0.0243 | 46.7603
18 | 1.8377 | 0.04565 | -0.0245 | 40.2563
18.5 | 1.8338 | 0.05138 | -0.0248 | 35.6909
19 | 1.8212 | 0.05821 | -0.0255 | 31.2867
19.5 | 1.8034 | 0.06568 | -0.0263 | 27.4574
20 | 1.776 | 0.07408 | -0.0268 | 23.9741

## 147. Re 20M Mach 0.10 (1)
BIGFOIL.COM POLAR EXPORT
e598
EPPLER 598 |  |  |  | Cl Max: | 1.726 | at alpha= | 12.5 | deg
JavaFoil+Calcfoil stall+Eppler ext transition |  |  |  | L/D Max: | 212.861 | at alpha= | 6.5 | deg
Re: | 20000000 |  |  | Cd Min: | 0.00454 | at alpha= | -0.5 | deg
Mach: | 0.1 |  |  | Cl=0 at alpha= | -2.6724 | deg
|  |  |  | @ Cl=0.1, Cd= | 0.0046505
|  |  |  | @ Cl=0.4, Cd= | 0.0046563
|  |  |  | @ Cl=0.6, Cd= | 0.004887
alpha (deg) | Cl | Cd | Cm | Cl/Cd
-13.5 | -0.329 | 0.0798 | -0.022 | -4.118
-13 | -0.343 | 0.07556 | -0.022 | -4.536
-12.5 | -0.357 | 0.0708 | -0.022 | -5.035
-12 | -0.37 | 0.06576 | -0.022 | -5.619
-11.5 | -0.381 | 0.0612 | -0.022 | -6.226
-11 | -0.391 | 0.05709 | -0.023 | -6.843
-10.5 | -0.399 | 0.0517 | -0.023 | -7.721
-10 | -0.405 | 0.04674 | -0.024 | -8.667
-9.5 | -0.41 | 0.03994 | -0.025 | -10.273
-9 | -0.413 | 0.03292 | -0.026 | -12.551
-8.5 | -0.472 | 0.00683 | -0.034 | -69.17
-8 | -0.457 | 0.00643 | -0.034 | -71.116
-7.5 | -0.437 | 0.0061 | -0.034 | -71.648
-7 | -0.411 | 0.00588 | -0.034 | -69.953
-6.5 | -0.38 | 0.0057 | -0.033 | -66.6
-6 | -0.343 | 0.00548 | -0.033 | -62.523
-5.5 | -0.301 | 0.0053 | -0.033 | -56.779
-5 | -0.255 | 0.00516 | -0.033 | -49.328
-4.5 | -0.205 | 0.0051 | -0.033 | -40.132
-4 | -0.151 | 0.00503 | -0.034 | -30.124
-3.5 | -0.096 | 0.00494 | -0.034 | -19.405
-3 | -0.038 | 0.00485 | -0.034 | -7.915
-2.5 | 0.02 | 0.00479 | -0.034 | 4.272
-2 | 0.081 | 0.00466 | -0.034 | 17.348
-1.5 | 0.141 | 0.00463 | -0.034 | 30.456
-1 | 0.201 | 0.00456 | -0.034 | 44.085
-0.5 | 0.261 | 0.00454 | -0.034 | 57.529
0 | 0.321 | 0.00462 | -0.034 | 69.563
0.5 | 0.381 | 0.00465 | -0.034 | 82.098
1 | 0.441 | 0.00467 | -0.034 | 94.493
1.5 | 0.502 | 0.00475 | -0.035 | 105.572
2 | 0.562 | 0.00483 | -0.035 | 116.342
2.5 | 0.622 | 0.00492 | -0.035 | 126.48
3 | 0.682 | 0.00499 | -0.035 | 136.57
3.5 | 0.742 | 0.00508 | -0.035 | 145.914
4 | 0.802 | 0.00522 | -0.035 | 153.415
4.5 | 0.861 | 0.00533 | -0.036 | 161.518
5 | 0.921 | 0.0051 | -0.036 | 180.73
5.5 | 0.981 | 0.00519 | -0.036 | 188.964
6 | 1.041 | 0.0049 | -0.036 | 212.52
6.5 | 1.1 | 0.00517 | -0.037 | 212.861
7 | 1.16 | 0.00548 | -0.037 | 211.603
7.5 | 1.219 | 0.0058 | -0.037 | 210.122
8 | 1.279 | 0.00603 | -0.037 | 212.005
8.5 | 1.338 | 0.00641 | -0.038 | 208.722
9 | 1.397 | 0.00681 | -0.038 | 205.26
9.5 | 1.457 | 0.00726 | -0.038 | 200.764
10 | 1.516 | 0.00771 | -0.039 | 196.537
10.5 | 1.575 | 0.00822 | -0.039 | 191.534
11 | 1.598 | 0.03308 | -0.038 | 48.308
11.5 | 1.64 | 0.02904 | -0.038 | 56.468
12 | 1.685 | 0.03225 | -0.038 | 52.237
12.5 | 1.726 | 0.03249 | -0.038 | 53.122
13 | 1.518 | 0.03079 | -0.039 | 49.302
13.5 | 1.501 | 0.03379 | -0.039 | 44.425
14 | 1.476 | 0.03044 | -0.039 | 48.509
14.5 | 1.443 | 0.03359 | -0.039 | 42.96
15 | 1.403 | 0.03192 | -0.039 | 43.957
15.5 | 1.357 | 0.03507 | -0.039 | 38.695
16 | 1.305 | 0.03854 | -0.039 | 33.865
16.5 | 1.249 | 0.037 | -0.04 | 33.76
17 | 1.19 | 0.03907 | -0.04 | 30.453
17.5 | 1.129 | 0.03835 | -0.04 | 29.429

## 148. Re 20M Mach 0.10 (2)
BIGFOIL.COM POLAR EXPORT
e598
EPPLER 598 |  |  |  | Cl Max: | 1.8404 | at alpha= | 17 | deg
XFOIL ncrit=9 |  |  |  | L/D Max: | 204.608 | at alpha= | 6.5 | deg
Re: | 20000000 |  |  | Cd Min: | 0.07872 | at alpha= | 20 | deg
Mach: | 0.1 |  |  | Cl=0 at alpha= | -2.741 | deg
|  |  |  | @ Cl=0.1, Cd= | 0.0050743
|  |  |  | @ Cl=0.4, Cd= | 0.00476
|  |  |  | @ Cl=0.6, Cd= | 0.004868
alpha (deg) | Cl | Cd | Cm | Cl/Cd
-18 | -1.5718 | 0.03211 | -0.0645 | -48.9505
-17.5 | -1.5638 | 0.02789 | -0.0621 | -56.0703
-17 | -1.5322 | 0.0255 | -0.0601 | -60.0863
-16 | -1.4576 | 0.02108 | -0.0564 | -69.1461
-15.5 | -1.4136 | 0.01943 | -0.0548 | -72.7535
-15 | -1.3671 | 0.01796 | -0.0533 | -76.1192
-14.5 | -1.3178 | 0.01682 | -0.0519 | -78.3472
-14 | -1.2667 | 0.01585 | -0.0507 | -79.918
-13.5 | -1.2152 | 0.01488 | -0.0495 | -81.6667
-13 | -1.1629 | 0.01398 | -0.0484 | -83.1831
-12.5 | -1.1099 | 0.01312 | -0.0473 | -84.596
-12 | -1.0563 | 0.0123 | -0.0464 | -85.878
-11.5 | -1.002 | 0.01157 | -0.0454 | -86.6033
-11 | -0.9469 | 0.01097 | -0.0446 | -86.3172
-10.5 | -0.8915 | 0.01036 | -0.0438 | -86.0521
-10 | -0.8356 | 0.00983 | -0.0431 | -85.0051
-9.5 | -0.7794 | 0.00931 | -0.0425 | -83.7164
-9 | -0.723 | 0.00883 | -0.0419 | -81.88
-8.5 | -0.6663 | 0.00835 | -0.0413 | -79.7964
-8 | -0.6093 | 0.00795 | -0.0408 | -76.6415
-7.5 | -0.5522 | 0.00753 | -0.0403 | -73.3333
-7 | -0.4947 | 0.0072 | -0.04 | -68.7083
-6.5 | -0.4371 | 0.00687 | -0.0396 | -63.6245
-6 | -0.3793 | 0.00659 | -0.0393 | -57.5569
-5.5 | -0.3214 | 0.00632 | -0.039 | -50.8544
-5 | -0.2634 | 0.00608 | -0.0388 | -43.3224
-4.5 | -0.2052 | 0.00589 | -0.0386 | -34.8387
-4 | -0.147 | 0.00565 | -0.0384 | -26.0177
-3.5 | -0.0887 | 0.00552 | -0.0383 | -16.0688
-3 | -0.0302 | 0.00538 | -0.0383 | -5.6134
-2.5 | 0.0281 | 0.00526 | -0.0382 | 5.3422
-2 | 0.0864 | 0.0051 | -0.0382 | 16.9412
-1.5 | 0.1447 | 0.00499 | -0.0382 | 28.998
-1 | 0.2031 | 0.00489 | -0.0383 | 41.5337
-0.5 | 0.2615 | 0.00482 | -0.0384 | 54.2531
0 | 0.3199 | 0.00479 | -0.0385 | 66.785
0.5 | 0.3784 | 0.00476 | -0.0386 | 79.4958
1 | 0.4369 | 0.00476 | -0.0388 | 91.7857
1.5 | 0.4951 | 0.0048 | -0.039 | 103.1458
2 | 0.5534 | 0.00482 | -0.0392 | 114.8133
2.5 | 0.6116 | 0.00488 | -0.0395 | 125.3279
3 | 0.6694 | 0.00492 | -0.0397 | 136.0569
3.5 | 0.7271 | 0.00501 | -0.0399 | 145.1297
4 | 0.7846 | 0.00508 | -0.0402 | 154.4488
4.5 | 0.8417 | 0.0051 | -0.0404 | 165.0392
5 | 0.8984 | 0.0051 | -0.0407 | 176.1569
5.5 | 0.9522 | 0.00477 | -0.0405 | 199.6226
6.5 | 1.0701 | 0.00523 | -0.0419 | 204.608
7 | 1.135 | 0.00569 | -0.0442 | 199.4728
7.5 | 1.1906 | 0.00614 | -0.0444 | 193.9088
8 | 1.2407 | 0.00665 | -0.0434 | 186.5714
8.5 | 1.2915 | 0.00714 | -0.0427 | 180.8824
9 | 1.3419 | 0.00765 | -0.042 | 175.4118
9.5 | 1.3913 | 0.00833 | -0.0412 | 167.0228
10 | 1.4413 | 0.00902 | -0.0406 | 159.7894
10.5 | 1.4919 | 0.00959 | -0.0402 | 155.5683
11 | 1.5405 | 0.01031 | -0.0395 | 149.418
11.5 | 1.5889 | 0.01097 | -0.0389 | 144.8405
12 | 1.6354 | 0.01169 | -0.038 | 139.8973
12.5 | 1.6788 | 0.01253 | -0.0367 | 133.9824
13 | 1.7198 | 0.0134 | -0.0351 | 128.3433
13.5 | 1.7558 | 0.01437 | -0.0329 | 122.1851
14 | 1.7742 | 0.0155 | -0.0277 | 114.4645
14.5 | 1.774 | 0.01751 | -0.0217 | 101.3135
15 | 1.8 | 0.02005 | -0.0219 | 89.7756
15.5 | 1.8203 | 0.0238 | -0.0232 | 76.4832
16 | 1.835 | 0.02765 | -0.0235 | 66.3653
16.5 | 1.8403 | 0.03231 | -0.0236 | 56.9576
17 | 1.8404 | 0.03738 | -0.0236 | 49.2349
17.5 | 1.8331 | 0.04319 | -0.0236 | 42.4427
18 | 1.8209 | 0.04983 | -0.024 | 36.5422
18.5 | 1.8174 | 0.05558 | -0.0243 | 32.6988
19 | 1.8032 | 0.06271 | -0.0251 | 28.7546
19.5 | 1.7793 | 0.07094 | -0.0259 | 25.0818
20 | 1.7496 | 0.07872 | -0.0251 | 22.2256

## 149. Re 20M Mach 0.25 (1)
BIGFOIL.COM POLAR EXPORT
e598
EPPLER 598 |  |  |  | Cl Max: | 1.757 | at alpha= | 12.5 | deg
JavaFoil+Calcfoil stall+Eppler ext transition |  |  |  | L/D Max: | 205.379 | at alpha= | 5.5 | deg
Re: | 20000000 |  |  | Cd Min: | 0.00461 | at alpha= | -1 | deg
Mach: | 0.25 |  |  | Cl=0 at alpha= | -2.675 | deg
|  |  |  | @ Cl=0.1, Cd= | 0.004709
|  |  |  | @ Cl=0.4, Cd= | 0.0047526
|  |  |  | @ Cl=0.6, Cd= | 0.06416
alpha (deg) | Cl | Cd | Cm | Cl/Cd
-12.5 | -0.057 | 0.07726 | -0.021 | -0.742
-12 | -0.055 | 0.07253 | -0.021 | -0.752
-11.5 | -0.136 | 0.06759 | -0.021 | -2.014
-11 | -0.185 | 0.06321 | -0.022 | -2.931
-10.5 | -0.225 | 0.05888 | -0.022 | -3.817
-10 | -0.258 | 0.05426 | -0.022 | -4.759
-9.5 | -0.286 | 0.0498 | -0.023 | -5.746
-9 | -0.308 | 0.04503 | -0.024 | -6.849
-8.5 | -0.325 | 0.03963 | -0.025 | -8.202
-8 | -0.339 | 0.03102 | -0.027 | -10.926
-7.5 | -0.395 | 0.00634 | -0.034 | -62.213
-7 | -0.383 | 0.00607 | -0.034 | -63.132
-6.5 | -0.363 | 0.0058 | -0.034 | -62.628
-6 | -0.335 | 0.00559 | -0.034 | -59.834
-5.5 | -0.298 | 0.00541 | -0.034 | -55.132
-5 | -0.255 | 0.00529 | -0.034 | -48.294
-4.5 | -0.207 | 0.00513 | -0.034 | -40.332
-4 | -0.154 | 0.00507 | -0.034 | -30.398
-3.5 | -0.098 | 0.005 | -0.034 | -19.574
-3 | -0.039 | 0.00492 | -0.035 | -7.989
-2.5 | 0.021 | 0.00485 | -0.035 | 4.331
-2 | 0.083 | 0.00472 | -0.035 | 17.622
-1.5 | 0.145 | 0.00468 | -0.035 | 30.925
-1 | 0.207 | 0.00461 | -0.035 | 44.786
-0.5 | 0.268 | 0.00461 | -0.035 | 58.208
0 | 0.33 | 0.0047 | -0.035 | 70.214
0.5 | 0.392 | 0.00475 | -0.035 | 82.577
1 | 0.454 | 0.00477 | -0.035 | 95.069
1.5 | 0.515 | 0.0049 | -0.035 | 105.282
2 | 0.577 | 0.00498 | -0.036 | 115.788
2.5 | 0.639 | 0.00509 | -0.036 | 125.554
3 | 0.7 | 0.00518 | -0.036 | 135.238
3.5 | 0.762 | 0.00529 | -0.036 | 143.964
4 | 0.824 | 0.00544 | -0.036 | 151.344
4.5 | 0.885 | 0.00556 | -0.037 | 159.183
5 | 0.947 | 0.00534 | -0.037 | 177.208
5.5 | 1.008 | 0.00491 | -0.037 | 205.379
6 | 1.069 | 0.00523 | -0.037 | 204.556
6.5 | 1.131 | 0.00553 | -0.038 | 204.488
7 | 1.192 | 0.0059 | -0.038 | 202.069
7.5 | 1.253 | 0.00627 | -0.038 | 199.86
8 | 1.314 | 0.00655 | -0.038 | 200.745
8.5 | 1.375 | 0.007 | -0.039 | 196.551
9 | 1.436 | 0.00747 | -0.039 | 192.149
9.5 | 1.497 | 0.00801 | -0.039 | 186.882
10 | 1.557 | 0.00858 | -0.04 | 181.46
10.5 | 1.574 | 0.03354 | -0.039 | 46.946
11 | 1.62 | 0.03146 | -0.039 | 51.491
11.5 | 1.667 | 0.03059 | -0.039 | 54.475
12 | 1.709 | 0.03101 | -0.039 | 55.103
12.5 | 1.757 | 0.03427 | -0.039 | 51.253
13 | 1.456 | 0.03254 | -0.039 | 44.755
13.5 | 1.408 | 0.03601 | -0.039 | 39.103
14 | 1.345 | 0.03276 | -0.039 | 41.062
14.5 | 1.268 | 0.03644 | -0.039 | 34.801
15 | 1.178 | 0.0351 | -0.04 | 33.558
15.5 | 1.076 | 0.03912 | -0.04 | 27.514
16 | 0.965 | 0.03847 | -0.04 | 25.083
16.5 | 0.847 | 0.04307 | -0.04 | 19.659
17 | 0.723 | 0.04366 | -0.04 | 16.547
17.5 | 0.594 | 0.06416 | -0.04 | 9.254

## 150. Re 20M Mach 0.25 (2)
BIGFOIL.COM POLAR EXPORT
e598
EPPLER 598 |  |  |  | Cl Max: | 1.803 | at alpha= | 15 | deg
XFOIL ncrit=9 |  |  |  | L/D Max: | 210.471 | at alpha= | 5.5 | deg
Re: | 20000000 |  |  | Cd Min: | 0.18025 | at alpha= | -16 | deg
Mach: | 0.25 |  |  | Cl=0 at alpha= | -2.7397 | deg
|  |  |  | @ Cl=0.1, Cd= | 0.0051164
|  |  |  | @ Cl=0.4, Cd= | 0.00478
|  |  |  | @ Cl=0.6, Cd= | 0.0048715
alpha (deg) | Cl | Cd | Cm | Cl/Cd
-16 | -0.6029 | 0.18025 | 0.0406 | -3.3448
-15.5 | -0.589 | 0.17177 | 0.0358 | -3.429
-15 | -0.6069 | 0.15405 | 0.0263 | -3.9396
-14.5 | -0.5901 | 0.14723 | 0.0223 | -4.008
-14 | -0.534 | 0.15161 | 0.0238 | -3.5222
-13.5 | -0.5169 | 0.14475 | 0.0199 | -3.571
-13 | -0.5044 | 0.13655 | 0.0155 | -3.6939
-12.5 | -0.5792 | 0.10853 | -0.0003 | -5.3368
-12 | -0.702 | 0.07915 | -0.0209 | -8.8692
-11.5 | -0.8479 | 0.05567 | -0.0412 | -15.2308
-11 | -0.9567 | 0.02269 | -0.0568 | -42.1639
-10.5 | -0.9198 | 0.01765 | -0.0552 | -52.1133
-10 | -0.8694 | 0.01498 | -0.0532 | -58.0374
-9.5 | -0.8149 | 0.01304 | -0.0514 | -62.4923
-9 | -0.7576 | 0.01159 | -0.0497 | -65.3667
-8.5 | -0.6993 | 0.01037 | -0.0482 | -67.4349
-8 | -0.6394 | 0.0095 | -0.0468 | -67.3053
-7.5 | -0.5796 | 0.00864 | -0.0456 | -67.0833
-7 | -0.5189 | 0.00803 | -0.0445 | -64.6202
-6.5 | -0.4582 | 0.00746 | -0.0436 | -61.4209
-6 | -0.3974 | 0.007 | -0.0428 | -56.7714
-5.5 | -0.3364 | 0.0066 | -0.0421 | -50.9697
-5 | -0.2755 | 0.00627 | -0.0415 | -43.9394
-4.5 | -0.2144 | 0.00601 | -0.041 | -35.6739
-4 | -0.1535 | 0.00578 | -0.0406 | -26.5571
-3.5 | -0.0926 | 0.00557 | -0.0402 | -16.6248
-2.5 | 0.0292 | 0.00531 | -0.0398 | 5.4991
-2 | 0.0898 | 0.00514 | -0.0397 | 17.4708
-1.5 | 0.1503 | 0.005 | -0.0396 | 30.06
-1 | 0.2109 | 0.00491 | -0.0396 | 42.9532
-0.5 | 0.2715 | 0.00484 | -0.0396 | 56.095
0 | 0.332 | 0.0048 | -0.0397 | 69.1667
0.5 | 0.3926 | 0.00478 | -0.0398 | 82.1339
1 | 0.4532 | 0.00478 | -0.04 | 94.8117
1.5 | 0.5136 | 0.00482 | -0.0402 | 106.556
2 | 0.574 | 0.00485 | -0.0403 | 118.3505
2.5 | 0.6344 | 0.0049 | -0.0406 | 129.4694
3 | 0.6945 | 0.00494 | -0.0408 | 140.587
3.5 | 0.7544 | 0.00505 | -0.0409 | 149.3861
4 | 0.8143 | 0.00511 | -0.0411 | 159.3542
4.5 | 0.8736 | 0.00515 | -0.0413 | 169.6311
5 | 0.9326 | 0.00511 | -0.0415 | 182.5049
5.5 | 0.9829 | 0.00467 | -0.0398 | 210.4711
6 | 1.0418 | 0.00496 | -0.0398 | 210.0403
6.5 | 1.1134 | 0.00538 | -0.0426 | 206.9517
7 | 1.1811 | 0.00582 | -0.0447 | 202.9381
7.5 | 1.238 | 0.00634 | -0.0444 | 195.2681
8 | 1.2906 | 0.00689 | -0.0432 | 187.3149
8.5 | 1.3433 | 0.00747 | -0.042 | 179.826
9 | 1.3965 | 0.00799 | -0.041 | 174.781
10 | 1.4998 | 0.00955 | -0.0387 | 157.0471
10.5 | 1.5513 | 0.0103 | -0.0375 | 150.6117
11 | 1.6013 | 0.01109 | -0.0362 | 144.3913
11.5 | 1.6486 | 0.01198 | -0.0345 | 137.6127
12 | 1.6932 | 0.0129 | -0.0324 | 131.2558
12.5 | 1.7306 | 0.01403 | -0.0295 | 123.35
13 | 1.7458 | 0.01529 | -0.0231 | 114.1792
13.5 | 1.7515 | 0.01793 | -0.0188 | 97.6854
14 | 1.7789 | 0.02171 | -0.0205 | 81.9392
14.5 | 1.7925 | 0.02619 | -0.0209 | 68.4422
15 | 1.803 | 0.03069 | -0.0208 | 58.7488
15.5 | 1.8005 | 0.03631 | -0.0205 | 49.5869
16 | 1.7947 | 0.04214 | -0.0202 | 42.589
16.5 | 1.7852 | 0.0486 | -0.0203 | 36.7325
17 | 1.7765 | 0.05519 | -0.0206 | 32.1888
17.5 | 1.7556 | 0.06327 | -0.0214 | 27.7477
18 | 1.7336 | 0.07146 | -0.0222 | 24.2597
18.5 | 1.724 | 0.07797 | -0.0222 | 22.1111
19 | 1.6959 | 0.0859 | -0.0217 | 19.7427
19.5 | 1.6744 | 0.09562 | -0.0251 | 17.511
20 | 1.6538 | 0.10602 | -0.0297 | 15.5989

## 151. Re 20M Mach 0.50 (1)
BIGFOIL.COM POLAR EXPORT
e598
EPPLER 598 |  |  |  | Cl Max: | 2.555 | at alpha= | 20 | deg
JavaFoil+Calcfoil stall+Eppler ext transition |  |  |  | L/D Max: | 139.557 | at alpha= | 5 | deg
Re: | 20000000 |  |  | Cd Min: | 0.00508 | at alpha= | -1.5 | deg
Mach: | 0.5 |  |  | Cl=0 at alpha= | -2.6742 | deg
|  |  |  | @ Cl=0.1, Cd= | 0.0051519
|  |  |  | @ Cl=0.4, Cd= | 0.0054229
|  |  |  | @ Cl=0.6, Cd= | 0.0058883
alpha (deg) | Cl | Cd | Cm | Cl/Cd
-20 | -0.933 | 0.18626 | -0.026 | -5.01
-19.5 | -0.908 | 0.18209 | -0.026 | -4.984
-19 | -0.882 | 0.17691 | -0.026 | -4.986
-18.5 | -0.856 | 0.17065 | -0.026 | -5.019
-18 | -0.831 | 0.15524 | -0.026 | -5.354
-17.5 | -0.805 | 0.14567 | -0.025 | -5.528
-17 | -0.78 | 0.12845 | -0.025 | -6.071
-16.5 | -0.753 | 0.12428 | -0.025 | -6.061
-16 | -0.727 | 0.12015 | -0.024 | -6.047
-15.5 | -0.699 | 0.11656 | -0.024 | -5.999
-15 | -0.672 | 0.11322 | -0.023 | -5.936
-14.5 | -0.645 | 0.10826 | -0.023 | -5.961
-14 | -0.619 | 0.10643 | -0.023 | -5.815
-13.5 | -0.592 | 0.10251 | -0.022 | -5.779
-13 | -0.566 | 0.09366 | -0.022 | -6.046
-12.5 | -0.54 | 0.08546 | -0.023 | -6.323
-12 | -0.513 | 0.08131 | -0.022 | -6.312
-11.5 | -0.486 | 0.07673 | -0.022 | -6.335
-11 | -0.459 | 0.07314 | -0.022 | -6.272
-10.5 | -0.432 | 0.06876 | -0.021 | -6.276
-10 | -0.405 | 0.06363 | -0.021 | -6.361
-9.5 | -0.376 | 0.07099 | -0.02 | -5.299
-9 | -0.35 | 0.06315 | -0.02 | -5.535
-8.5 | -0.323 | 0.05616 | -0.021 | -5.754
-8 | -0.297 | 0.05026 | -0.022 | -5.907
-7.5 | -0.271 | 0.04481 | -0.023 | -6.043
-7 | -0.245 | 0.03955 | -0.025 | -6.192
-6.5 | -0.216 | 0.03939 | -0.024 | -5.478
-6 | -0.19 | 0.03327 | -0.026 | -5.724
-5.5 | -0.195 | 0.00582 | -0.038 | -33.552
-5 | -0.161 | 0.00567 | -0.038 | -28.372
-4.5 | -0.126 | 0.00553 | -0.038 | -22.845
-4 | -0.145 | 0.00542 | -0.038 | -26.826
-3.5 | -0.102 | 0.00533 | -0.039 | -19.181
-3 | -0.043 | 0.00524 | -0.039 | -8.117
-2.5 | 0.023 | 0.00517 | -0.039 | 4.475
-2 | 0.093 | 0.00516 | -0.039 | 17.991
-1.5 | 0.162 | 0.00508 | -0.039 | 31.86
-1 | 0.231 | 0.00509 | -0.039 | 45.414
-0.5 | 0.3 | 0.00514 | -0.039 | 58.333
0 | 0.369 | 0.00536 | -0.039 | 68.887
0.5 | 0.438 | 0.0055 | -0.039 | 79.644
1 | 0.507 | 0.00567 | -0.04 | 89.426
1.5 | 0.576 | 0.00577 | -0.04 | 99.836
2 | 0.645 | 0.00611 | -0.04 | 105.543
2.5 | 0.714 | 0.00637 | -0.04 | 112.139
3 | 0.783 | 0.00662 | -0.04 | 118.221
3.5 | 0.852 | 0.007 | -0.04 | 121.776
4 | 0.921 | 0.00745 | -0.041 | 123.542
4.5 | 0.99 | 0.00744 | -0.041 | 132.967
5 | 1.058 | 0.00758 | -0.041 | 139.557
5.5 | 1.127 | 0.01021 | -0.041 | 110.379
6 | 1.196 | 0.01101 | -0.042 | 108.644
6.5 | 1.264 | 0.01158 | -0.042 | 109.155
7 | 1.333 | 0.01218 | -0.042 | 109.38
7.5 | 1.401 | 0.01286 | -0.043 | 108.905
8 | 1.426 | 0.05594 | -0.042 | 25.497
8.5 | 1.478 | 0.04438 | -0.042 | 33.305
9 | 1.531 | 0.0496 | -0.041 | 30.864
9.5 | 1.584 | 0.04713 | -0.041 | 33.606
10 | 1.636 | 0.04429 | -0.041 | 36.943
10.5 | 1.688 | 0.04151 | -0.041 | 40.653
11 | 1.73 | 0.04274 | -0.041 | 40.478
11.5 | 1.776 | 0.04974 | -0.041 | 35.698
12 | 1.832 | 0.04107 | -0.041 | 44.62
12.5 | 1.878 | 0.0471 | -0.041 | 39.869
13 | 1.941 | 0.04634 | -0.041 | 41.898
13.5 | 1.989 | 0.04467 | -0.041 | 44.513
14 | 1.946 | 0.08868 | -0.037 | 21.944
14.5 | 2.032 | 0.0856 | -0.039 | 23.735
15 | 2.082 | 0.0936 | -0.039 | 22.242
15.5 | 2.035 | 0.14042 | -0.031 | 14.494
16 | 2.11 | 0.13964 | -0.034 | 15.111
16.5 | 2.181 | 0.14186 | -0.036 | 15.371
17 | 2.199 | 0.17399 | -0.033 | 12.638
17.5 | 2.264 | 0.17628 | -0.034 | 12.845
18 | 2.331 | 0.17808 | -0.036 | 13.088
18.5 | 2.395 | 0.18192 | -0.037 | 13.163
19 | 2.43 | 0.20853 | -0.036 | 11.655
19.5 | 2.493 | 0.21069 | -0.037 | 11.832
20 | 2.555 | 0.21288 | -0.038 | 12.001

## 152. Re 20M Mach 0.50 (2)
BIGFOIL.COM POLAR EXPORT
e598
EPPLER 598 |  |  |  | Cl Max: | 1.7794 | at alpha= | 11.5 | deg
XFOIL ncrit=9 |  |  |  | L/D Max: | 223.569 | at alpha= | 6 | deg
Re: | 20000000 |  |  | Cd Min: | 0.17936 | at alpha= | -15 | deg
Mach: | 0.5 |  |  | Cl=0 at alpha= | -2.7166 | deg
|  |  |  | @ Cl=0.1, Cd= | 0.00092093
|  |  |  | @ Cl=0.4, Cd= | 0.0048817
|  |  |  | @ Cl=0.6, Cd= | 0.0049308
alpha (deg) | Cl | Cd | Cm | Cl/Cd
-15 | -0.4453 | 0.17936 | 0.0523 | -2.4827
-14.5 | -0.4265 | 0.1726 | 0.0479 | -2.471
-14 | -0.4075 | 0.16626 | 0.0436 | -2.451
-13.5 | -0.3891 | 0.1598 | 0.0391 | -2.4349
-13 | -0.3715 | 0.15359 | 0.0347 | -2.4188
-12.5 | -0.3562 | 0.14795 | 0.0302 | -2.4076
-12 | -0.3605 | 0.13697 | 0.0237 | -2.632
-11.5 | -0.3469 | 0.12881 | 0.019 | -2.6931
-11 | -0.3343 | 0.12054 | 0.0143 | -2.7734
-10.5 | -0.3227 | 0.11215 | 0.0098 | -2.8774
-10 | -0.3109 | 0.10377 | 0.0055 | -2.996
-9.5 | -0.2963 | 0.09594 | 0.0015 | -3.0884
-9 | -0.2875 | 0.08709 | -0.0027 | -3.3012
-8.5 | -0.2833 | 0.07758 | -0.0073 | -3.6517
-8 | -0.3015 | 0.06472 | -0.0138 | -4.6585
-7.5 | -0.3233 | 0.05322 | -0.02 | -6.0748
-7 | -0.3383 | 0.04564 | -0.0236 | -7.4124
-6.5 | -0.348 | 0.03721 | -0.0318 | -9.3523
-6 | -0.3423 | 0.02596 | -0.0425 | -13.1857
-5.5 | -0.3272 | 0.0137 | -0.0511 | -23.8832
-5 | -0.3111 | 0.00371 | -0.0548 | -83.8544
-4.5 | -0.2576 | 0.00157 | -0.0528 | -164.0764
-4 | -0.1863 | 0.00119 | -0.0504 | -156.5546
-3.5 | -0.1132 | 0.00106 | -0.0487 | -106.7925
-3 | -0.0407 | 0.001 | -0.0474 | -40.7
-2.5 | 0.0311 | 0.00095 | -0.0464 | 32.7368
-2 | 0.1022 | 0.00092 | -0.0457 | 111.087
-1.5 | 0.1724 | 0.00087 | -0.0451 | 198.1609
0 | 0.388 | 0.00488 | -0.0453 | 79.5082
0.5 | 0.4583 | 0.00489 | -0.0452 | 93.7219
1 | 0.5286 | 0.00491 | -0.0452 | 107.6578
1.5 | 0.5991 | 0.00493 | -0.0452 | 121.5213
2 | 0.6696 | 0.00499 | -0.0453 | 134.1884
2.5 | 0.7401 | 0.00507 | -0.0453 | 145.9763
3 | 0.8108 | 0.00512 | -0.0453 | 158.3594
3.5 | 0.8815 | 0.00524 | -0.0452 | 168.2252
4 | 0.9524 | 0.00535 | -0.0451 | 178.0187
4.5 | 1.0228 | 0.00535 | -0.0448 | 191.1776
5 | 1.0913 | 0.00515 | -0.0441 | 211.9029
6 | 1.2341 | 0.00552 | -0.0428 | 223.5688
6.5 | 1.3182 | 0.00596 | -0.0443 | 221.1745
7 | 1.3991 | 0.00666 | -0.045 | 210.0751
7.5 | 1.4616 | 0.0074 | -0.042 | 197.5135
8 | 1.5249 | 0.00818 | -0.039 | 186.4181
8.5 | 1.5857 | 0.0091 | -0.0355 | 174.2527
9 | 1.6454 | 0.01016 | -0.0318 | 161.9488
9.5 | 1.7013 | 0.01136 | -0.0276 | 149.7623
10 | 1.7442 | 0.01294 | -0.0221 | 134.7913
10.5 | 1.7534 | 0.01616 | -0.0165 | 108.5025
11 | 1.7748 | 0.0216 | -0.0171 | 82.1667
11.5 | 1.7794 | 0.02746 | -0.0159 | 64.7997
12 | 1.7713 | 0.03385 | -0.0142 | 52.3279
12.5 | 1.7473 | 0.04125 | -0.0129 | 42.3588
13 | 1.7244 | 0.04888 | -0.0121 | 35.2782
13.5 | 1.7089 | 0.05631 | -0.0115 | 30.3481
14 | 1.6731 | 0.06568 | -0.0119 | 25.4735
14.5 | 1.6189 | 0.07693 | -0.0135 | 21.0438
15 | 1.5692 | 0.08729 | -0.014 | 17.9769
15.5 | 1.5266 | 0.09915 | -0.0179 | 15.3969
16 | 1.4918 | 0.11191 | -0.0243 | 13.3304
16.5 | 1.4596 | 0.12529 | -0.0318 | 11.6498