## index
index | Re | Mach | Datasource
1 | 50000 | 0 | JavaFoil+Calcfoil stall+Eppler ext transition
2 | 50000 | 0 | XFOIL ncrit=9
3 | 50000 | 0.1 | JavaFoil+Calcfoil stall+Eppler ext transition
4 | 50000 | 0.1 | XFOIL ncrit=9
5 | 50000 | 0.25 | JavaFoil+Calcfoil stall+Eppler ext transition
6 | 50000 | 0.25 | XFOIL ncrit=9
7 | 50000 | 0.5 | JavaFoil+Calcfoil stall+Eppler ext transition
8 | 50000 | 0.5 | XFOIL ncrit=9
9 | 100000 | 0 | JavaFoil+Calcfoil stall+Eppler ext transition
10 | 100000 | 0 | XFOIL ncrit=9
11 | 100000 | 0.1 | JavaFoil+Calcfoil stall+Eppler ext transition
12 | 100000 | 0.1 | XFOIL ncrit=9
13 | 100000 | 0.25 | JavaFoil+Calcfoil stall+Eppler ext transition
14 | 100000 | 0.25 | XFOIL ncrit=9
15 | 100000 | 0.5 | JavaFoil+Calcfoil stall+Eppler ext transition
16 | 100000 | 0.5 | XFOIL ncrit=9
17 | 250000 | 0 | JavaFoil+Calcfoil stall+Eppler ext transition
18 | 250000 | 0 | XFOIL ncrit=9
19 | 250000 | 0.1 | JavaFoil+Calcfoil stall+Eppler ext transition
20 | 250000 | 0.1 | XFOIL ncrit=9
21 | 250000 | 0.25 | JavaFoil+Calcfoil stall+Eppler ext transition
22 | 250000 | 0.25 | XFOIL ncrit=9
23 | 250000 | 0.5 | JavaFoil+Calcfoil stall+Eppler ext transition
24 | 250000 | 0.5 | XFOIL ncrit=9
25 | 500000 | 0 | JavaFoil+Calcfoil stall+Eppler ext transition
26 | 500000 | 0 | XFOIL ncrit=9
27 | 500000 | 0.1 | JavaFoil+Calcfoil stall+Eppler ext transition
28 | 500000 | 0.1 | XFOIL ncrit=9
29 | 500000 | 0.25 | JavaFoil+Calcfoil stall+Eppler ext transition
30 | 500000 | 0.25 | XFOIL ncrit=9
31 | 500000 | 0.5 | JavaFoil+Calcfoil stall+Eppler ext transition
32 | 500000 | 0.5 | XFOIL ncrit=9
33 | 750000 | 0 | JavaFoil+Calcfoil stall+Eppler ext transition
34 | 750000 | 0 | XFOIL ncrit=9
35 | 750000 | 0.1 | JavaFoil+Calcfoil stall+Eppler ext transition
36 | 750000 | 0.1 | XFOIL ncrit=9
37 | 750000 | 0.25 | JavaFoil+Calcfoil stall+Eppler ext transition
38 | 750000 | 0.25 | XFOIL ncrit=9
39 | 750000 | 0.5 | JavaFoil+Calcfoil stall+Eppler ext transition
40 | 750000 | 0.5 | XFOIL ncrit=9
41 | 1000000 | 0 | JavaFoil+Calcfoil stall+Eppler ext transition
42 | 1000000 | 0 | XFOIL ncrit=9
43 | 1000000 | 0.1 | JavaFoil+Calcfoil stall+Eppler ext transition
44 | 1000000 | 0.1 | XFOIL ncrit=9
45 | 1000000 | 0.25 | JavaFoil+Calcfoil stall+Eppler ext transition
46 | 1000000 | 0.25 | XFOIL ncrit=9
47 | 1000000 | 0.5 | JavaFoil+Calcfoil stall+Eppler ext transition
48 | 1000000 | 0.5 | XFOIL ncrit=9
49 | 2000000 | 0 | JavaFoil+Calcfoil stall+Eppler ext transition
50 | 2000000 | 0 | XFOIL ncrit=9
51 | 2000000 | 0.1 | JavaFoil+Calcfoil stall+Eppler ext transition
52 | 2000000 | 0.1 | XFOIL ncrit=9
53 | 2000000 | 0.25 | JavaFoil+Calcfoil stall+Eppler ext transition
54 | 2000000 | 0.25 | XFOIL ncrit=9
55 | 2000000 | 0.5 | JavaFoil+Calcfoil stall+Eppler ext transition
56 | 2000000 | 0.5 | XFOIL ncrit=9
57 | 3000000 | 0 | JavaFoil+Calcfoil stall+Eppler ext transition
58 | 3000000 | 0 | XFOIL ncrit=9
59 | 3000000 | 0.1 | JavaFoil+Calcfoil stall+Eppler ext transition
60 | 3000000 | 0.1 | XFOIL ncrit=9
61 | 3000000 | 0.25 | JavaFoil+Calcfoil stall+Eppler ext transition
62 | 3000000 | 0.25 | XFOIL ncrit=9
63 | 3000000 | 0.5 | JavaFoil+Calcfoil stall+Eppler ext transition
64 | 3000000 | 0.5 | XFOIL ncrit=9
65 | 4000000 | 0 | JavaFoil+Calcfoil stall+Eppler ext transition
66 | 4000000 | 0 | XFOIL ncrit=9
67 | 4000000 | 0.1 | JavaFoil+Calcfoil stall+Eppler ext transition
68 | 4000000 | 0.1 | XFOIL ncrit=9
69 | 4000000 | 0.25 | JavaFoil+Calcfoil stall+Eppler ext transition
70 | 4000000 | 0.25 | XFOIL ncrit=9
71 | 4000000 | 0.5 | JavaFoil+Calcfoil stall+Eppler ext transition
72 | 4000000 | 0.5 | XFOIL ncrit=9
73 | 5000000 | 0 | JavaFoil+Calcfoil stall+Eppler ext transition
74 | 5000000 | 0 | XFOIL ncrit=9
75 | 5000000 | 0.1 | JavaFoil+Calcfoil stall+Eppler ext transition
76 | 5000000 | 0.1 | XFOIL ncrit=9
77 | 5000000 | 0.25 | JavaFoil+Calcfoil stall+Eppler ext transition
78 | 5000000 | 0.25 | XFOIL ncrit=9
79 | 5000000 | 0.5 | JavaFoil+Calcfoil stall+Eppler ext transition
80 | 5000000 | 0.5 | XFOIL ncrit=9
81 | 6000000 | 0 | JavaFoil+Calcfoil stall+Eppler ext transition
82 | 6000000 | 0 | XFOIL ncrit=9
83 | 6000000 | 0.1 | JavaFoil+Calcfoil stall+Eppler ext transition
84 | 6000000 | 0.1 | XFOIL ncrit=9
85 | 6000000 | 0.25 | JavaFoil+Calcfoil stall+Eppler ext transition
86 | 6000000 | 0.25 | XFOIL ncrit=9
87 | 6000000 | 0.5 | JavaFoil+Calcfoil stall+Eppler ext transition
88 | 6000000 | 0.5 | XFOIL ncrit=9
89 | 7000000 | 0 | JavaFoil+Calcfoil stall+Eppler ext transition
90 | 7000000 | 0 | XFOIL ncrit=9
91 | 7000000 | 0.1 | JavaFoil+Calcfoil stall+Eppler ext transition
92 | 7000000 | 0.1 | XFOIL ncrit=9
93 | 7000000 | 0.25 | JavaFoil+Calcfoil stall+Eppler ext transition
94 | 7000000 | 0.25 | XFOIL ncrit=9
95 | 7000000 | 0.5 | JavaFoil+Calcfoil stall+Eppler ext transition
96 | 7000000 | 0.5 | XFOIL ncrit=9
97 | 8000000 | 0 | JavaFoil+Calcfoil stall+Eppler ext transition
98 | 8000000 | 0 | XFOIL ncrit=9
99 | 8000000 | 0.1 | JavaFoil+Calcfoil stall+Eppler ext transition
100 | 8000000 | 0.1 | XFOIL ncrit=9
101 | 8000000 | 0.25 | JavaFoil+Calcfoil stall+Eppler ext transition
102 | 8000000 | 0.25 | XFOIL ncrit=9
103 | 8000000 | 0.5 | JavaFoil+Calcfoil stall+Eppler ext transition
104 | 8000000 | 0.5 | XFOIL ncrit=9
105 | 10000000 | 0 | JavaFoil+Calcfoil stall+Eppler ext transition
106 | 10000000 | 0 | XFOIL ncrit=9
107 | 10000000 | 0.1 | JavaFoil+Calcfoil stall+Eppler ext transition
108 | 10000000 | 0.1 | XFOIL ncrit=9
109 | 10000000 | 0.25 | JavaFoil+Calcfoil stall+Eppler ext transition
110 | 10000000 | 0.25 | XFOIL ncrit=9
111 | 10000000 | 0.5 | JavaFoil+Calcfoil stall+Eppler ext transition
112 | 10000000 | 0.5 | XFOIL ncrit=9
113 | 12000000 | 0 | JavaFoil+Calcfoil stall+Eppler ext transition
114 | 12000000 | 0 | XFOIL ncrit=9
115 | 12000000 | 0.1 | JavaFoil+Calcfoil stall+Eppler ext transition
116 | 12000000 | 0.1 | XFOIL ncrit=9
117 | 12000000 | 0.25 | JavaFoil+Calcfoil stall+Eppler ext transition
118 | 12000000 | 0.25 | XFOIL ncrit=9
119 | 12000000 | 0.5 | JavaFoil+Calcfoil stall+Eppler ext transition
120 | 12000000 | 0.5 | XFOIL ncrit=9
121 | 14000000 | 0 | JavaFoil+Calcfoil stall+Eppler ext transition
122 | 14000000 | 0 | XFOIL ncrit=9
123 | 14000000 | 0.1 | JavaFoil+Calcfoil stall+Eppler ext transition
124 | 14000000 | 0.1 | XFOIL ncrit=9
125 | 14000000 | 0.25 | JavaFoil+Calcfoil stall+Eppler ext transition
126 | 14000000 | 0.25 | XFOIL ncrit=9
127 | 14000000 | 0.5 | JavaFoil+Calcfoil stall+Eppler ext transition
128 | 14000000 | 0.5 | XFOIL ncrit=9
129 | 16000000 | 0 | JavaFoil+Calcfoil stall+Eppler ext transition
130 | 16000000 | 0 | XFOIL ncrit=9
131 | 16000000 | 0.1 | JavaFoil+Calcfoil stall+Eppler ext transition
132 | 16000000 | 0.1 | XFOIL ncrit=9
133 | 16000000 | 0.25 | JavaFoil+Calcfoil stall+Eppler ext transition
134 | 16000000 | 0.25 | XFOIL ncrit=9
135 | 16000000 | 0.5 | JavaFoil+Calcfoil stall+Eppler ext transition
136 | 16000000 | 0.5 | XFOIL ncrit=9
137 | 18000000 | 0 | JavaFoil+Calcfoil stall+Eppler ext transition
138 | 18000000 | 0 | XFOIL ncrit=9
139 | 18000000 | 0.1 | JavaFoil+Calcfoil stall+Eppler ext transition
140 | 18000000 | 0.1 | XFOIL ncrit=9
141 | 18000000 | 0.25 | JavaFoil+Calcfoil stall+Eppler ext transition
142 | 18000000 | 0.25 | XFOIL ncrit=9
143 | 18000000 | 0.5 | JavaFoil+Calcfoil stall+Eppler ext transition
144 | 18000000 | 0.5 | XFOIL ncrit=9
145 | 20000000 | 0 | JavaFoil+Calcfoil stall+Eppler ext transition
146 | 20000000 | 0 | XFOIL ncrit=9
147 | 20000000 | 0.1 | JavaFoil+Calcfoil stall+Eppler ext transition
148 | 20000000 | 0.1 | XFOIL ncrit=9
149 | 20000000 | 0.25 | JavaFoil+Calcfoil stall+Eppler ext transition
150 | 20000000 | 0.25 | XFOIL ncrit=9
151 | 20000000 | 0.5 | JavaFoil+Calcfoil stall+Eppler ext transition
152 | 20000000 | 0.5 | XFOIL ncrit=9

## 1. Re 50k Mach 0.00 (1)
BIGFOIL.COM POLAR EXPORT
NACA67-415 a=0.8
NACA67-415 a=0.8 |  |  |  | Cl Max: | 1.18 | at alpha= | 12 | deg
JavaFoil+Calcfoil stall+Eppler ext transition |  |  |  | L/D Max: | 39.027 | at alpha= | 4.5 | deg
Re: | 50000 |  |  | Cd Min: | 0.01994 | at alpha= | -2 | deg
Mach: | 0 |  |  | Cl=0 at alpha= | -3.2667 | deg
|  |  |  | @ Cl=0.1, Cd= | 0.020132
|  |  |  | @ Cl=0.4, Cd= | 0.020043
|  |  |  | @ Cl=0.6, Cd= | 0.020828
alpha (deg) | Cl | Cd | Cm | Cl/Cd
-20 | -0.646 | 0.34443 | -0.013 | -1.874
-19.5 | -0.666 | 0.33189 | -0.013 | -2.006
-19 | -0.685 | 0.30437 | -0.013 | -2.251
-18.5 | -0.704 | 0.28493 | -0.014 | -2.47
-18 | -0.721 | 0.27605 | -0.014 | -2.613
-17.5 | -0.737 | 0.25342 | -0.015 | -2.909
-17 | -0.752 | 0.23891 | -0.016 | -3.146
-16.5 | -0.761 | 0.21883 | -0.016 | -3.476
-16 | -0.763 | 0.20937 | -0.017 | -3.646
-15.5 | -0.764 | 0.18952 | -0.017 | -4.031
-15 | -0.762 | 0.17444 | -0.018 | -4.369
-14.5 | -0.758 | 0.16587 | -0.018 | -4.569
-14 | -0.751 | 0.15534 | -0.019 | -4.832
-13.5 | -0.741 | 0.14351 | -0.019 | -5.16
-13 | -0.727 | 0.13241 | -0.02 | -5.494
-12.5 | -0.711 | 0.12407 | -0.02 | -5.734
-12 | -0.692 | 0.11663 | -0.021 | -5.937
-11.5 | -0.67 | 0.10885 | -0.022 | -6.158
-11 | -0.645 | 0.10087 | -0.022 | -6.396
-10.5 | -0.617 | 0.09458 | -0.023 | -6.526
-10 | -0.587 | 0.08819 | -0.023 | -6.651
-9.5 | -0.553 | 0.08061 | -0.024 | -6.863
-9 | -0.518 | 0.07618 | -0.025 | -6.794
-8.5 | -0.48 | 0.07098 | -0.026 | -6.758
-8 | -0.44 | 0.06653 | -0.026 | -6.608
-7.5 | -0.398 | 0.06198 | -0.027 | -6.419
-7 | -0.354 | 0.05799 | -0.028 | -6.103
-6.5 | -0.309 | 0.05447 | -0.029 | -5.672
-6 | -0.263 | 0.05171 | -0.031 | -5.087
-5.5 | -0.216 | 0.04889 | -0.032 | -4.425
-5 | -0.169 | 0.04653 | -0.033 | -3.629
-4.5 | -0.121 | 0.04442 | -0.035 | -2.719
-4 | -0.072 | 0.04243 | -0.036 | -1.702
-3.5 | -0.028 | 0.02052 | -0.071 | -1.373
-3 | 0.032 | 0.02033 | -0.073 | 1.576
-2.5 | 0.093 | 0.02016 | -0.074 | 4.594
-2 | 0.148 | 0.01994 | -0.072 | 7.439
-1.5 | 0.208 | 0.01996 | -0.073 | 10.408
-1 | 0.267 | 0.01994 | -0.075 | 13.368
-0.5 | 0.325 | 0.02001 | -0.076 | 16.268
0 | 0.385 | 0.01999 | -0.077 | 19.273
0.5 | 0.444 | 0.0202 | -0.078 | 21.979
1 | 0.503 | 0.02042 | -0.079 | 24.624
1.5 | 0.561 | 0.02063 | -0.08 | 27.198
2 | 0.62 | 0.02093 | -0.081 | 29.616
2.5 | 0.675 | 0.02128 | -0.083 | 31.726
3 | 0.732 | 0.02164 | -0.084 | 33.839
3.5 | 0.789 | 0.02204 | -0.085 | 35.774
4 | 0.845 | 0.02253 | -0.086 | 37.496
4.5 | 0.9 | 0.02305 | -0.087 | 39.027
5 | 0.973 | 0.02679 | -0.09 | 36.303
5.5 | 1.025 | 0.02761 | -0.091 | 37.137
6 | 1.076 | 0.02854 | -0.092 | 37.722
6.5 | 0.933 | 0.0505 | -0.049 | 18.486
7 | 0.971 | 0.05437 | -0.047 | 17.853
7.5 | 1.008 | 0.05725 | -0.047 | 17.605
8 | 1.042 | 0.0616 | -0.046 | 16.91
8.5 | 1.073 | 0.06643 | -0.044 | 16.152
9 | 1.1 | 0.07143 | -0.042 | 15.401
9.5 | 1.123 | 0.07655 | -0.039 | 14.667
10 | 1.142 | 0.08362 | -0.04 | 13.662
10.5 | 1.158 | 0.08957 | -0.04 | 12.929
11 | 1.169 | 0.09708 | -0.039 | 12.045
11.5 | 1.177 | 0.10345 | -0.039 | 11.374
12 | 1.18 | 0.11288 | -0.039 | 10.453
12.5 | 1.179 | 0.12119 | -0.039 | 9.728
13 | 1.174 | 0.13009 | -0.04 | 9.026
13.5 | 1.165 | 0.1407 | -0.039 | 8.284
14 | 1.153 | 0.15197 | -0.039 | 7.589
14.5 | 1.138 | 0.16421 | -0.04 | 6.93
15 | 1.12 | 0.17181 | -0.04 | 6.517
15.5 | 1.097 | 0.1831 | -0.04 | 5.991
16 | 1.069 | 0.20138 | -0.04 | 5.306
16.5 | 1.038 | 0.21863 | -0.04 | 4.749
17 | 1.006 | 0.2296 | -0.039 | 4.383

## 2. Re 50k Mach 0.00 (2)
BIGFOIL.COM POLAR EXPORT
NACA67-415 a=0.8
NACA67-415 a=0.8 |  |  |  | Cl Max: | 1.1191 | at alpha= | 12 | deg
XFOIL ncrit=9 |  |  |  | L/D Max: | 22.8031 | at alpha= | 10 | deg
Re: | 50000 |  |  | Cd Min: | 0.19447 | at alpha= | 17 | deg
Mach: | 0 |  |  | Cl=0 at alpha= | 3.3871 | deg
|  |  |  | @ Cl=0.1, Cd= | 0.049076
|  |  |  | @ Cl=0.4, Cd= | 0.063775
|  |  |  | @ Cl=0.6, Cd= | 0.059186
alpha (deg) | Cl | Cd | Cm | Cl/Cd
-10.5 | -0.5311 | 0.14346 | -0.0202 | -3.7021
-10 | -0.499 | 0.13563 | -0.0166 | -3.6791
-9.5 | -0.5206 | 0.13131 | -0.0139 | -3.9647
-9 | -0.5082 | 0.1248 | -0.0106 | -4.0721
-8.5 | -0.5164 | 0.11963 | -0.0066 | -4.3166
-8 | -0.5131 | 0.11466 | -0.0018 | -4.475
-7.5 | -0.5119 | 0.11015 | 0.0042 | -4.6473
-7 | -0.5064 | 0.10542 | 0.0102 | -4.8036
-5.5 | -0.7467 | 0.05915 | -0.0027 | -12.6238
-5 | -0.7199 | 0.05237 | 0.0008 | -13.7464
-4.5 | -0.684 | 0.047 | 0.0035 | -14.5532
-4 | -0.6433 | 0.04298 | 0.0062 | -14.9674
-3.5 | -0.5993 | 0.03967 | 0.0082 | -15.1071
-2.5 | -0.218 | 0.04152 | -0.0273 | -5.2505
-2 | -0.1988 | 0.04113 | -0.023 | -4.8335
-1.5 | -0.1793 | 0.04087 | -0.0187 | -4.3871
-1 | -0.1595 | 0.04072 | -0.0145 | -3.917
-0.5 | -0.1399 | 0.04066 | -0.0102 | -3.4407
0 | -0.1205 | 0.04068 | -0.0059 | -2.9621
0.5 | -0.1015 | 0.04077 | -0.0015 | -2.4896
1 | -0.0832 | 0.04091 | 0.0028 | -2.0337
1.5 | -0.0655 | 0.04111 | 0.0072 | -1.5933
2 | -0.0485 | 0.04137 | 0.0116 | -1.1723
2.5 | -0.0317 | 0.04171 | 0.0158 | -0.76001
3 | -0.0144 | 0.04221 | 0.0197 | -0.34115
3.5 | 0.0042 | 0.04289 | 0.0232 | 0.097925
4 | 0.0246 | 0.04387 | 0.026 | 0.56075
4.5 | 0.0474 | 0.0452 | 0.028 | 1.0487
5 | 0.0717 | 0.04687 | 0.0295 | 1.5298
5.5 | 0.1139 | 0.05016 | 0.027 | 2.2707
6 | 0.1807 | 0.0554 | 0.0194 | 3.2617
6.5 | 0.2325 | 0.05938 | 0.0148 | 3.9155
7 | 0.3081 | 0.06439 | 0.0072 | 4.7849
7.5 | 0.4277 | 0.06359 | -0.0004 | 6.7259
8 | 0.5098 | 0.06303 | -0.0033 | 8.0882
8.5 | 0.6208 | 0.0583 | -0.0053 | 10.6484
9 | 0.7678 | 0.04208 | 0.0002 | 18.2462
9.5 | 0.8245 | 0.03837 | 0.0112 | 21.4881
10 | 0.9819 | 0.04306 | -0.0009 | 22.8031
10.5 | 1.0729 | 0.04931 | -0.0064 | 21.7583
11 | 1.101 | 0.0556 | -0.003 | 19.8022
11.5 | 1.113 | 0.06142 | 0.002 | 18.1211
12 | 1.1191 | 0.06906 | 0.0068 | 16.2047
13 | 0.9694 | 0.08267 | 0.028 | 11.7261
13.5 | 0.9027 | 0.09379 | 0.0302 | 9.6247
14 | 0.8709 | 0.10624 | 0.0287 | 8.1975
15 | 0.6464 | 0.16722 | -0.014 | 3.8656
15.5 | 0.658 | 0.17413 | -0.0159 | 3.7788
16 | 0.6731 | 0.18114 | -0.0177 | 3.7159
16.5 | 0.683 | 0.18778 | -0.0202 | 3.6372
17 | 0.6973 | 0.19447 | -0.0224 | 3.5856

## 3. Re 50k Mach 0.10 (1)
BIGFOIL.COM POLAR EXPORT
NACA67-415 a=0.8
NACA67-415 a=0.8 |  |  |  | Cl Max: | 1.171 | at alpha= | 11.5 | deg
JavaFoil+Calcfoil stall+Eppler ext transition |  |  |  | L/D Max: | 39.13 | at alpha= | 4.5 | deg
Re: | 50000 |  |  | Cd Min: | 0.02 | at alpha= | -2 | deg
Mach: | 0.1 |  |  | Cl=0 at alpha= | -3.2667 | deg
|  |  |  | @ Cl=0.1, Cd= | 0.020184
|  |  |  | @ Cl=0.4, Cd= | 0.020114
|  |  |  | @ Cl=0.6, Cd= | 0.020899
alpha (deg) | Cl | Cd | Cm | Cl/Cd
-20 | -0.595 | 0.36518 | -0.013 | -1.63
-19.5 | -0.619 | 0.33714 | -0.013 | -1.835
-19 | -0.641 | 0.32239 | -0.013 | -1.99
-18.5 | -0.664 | 0.29812 | -0.014 | -2.226
-18 | -0.685 | 0.28496 | -0.015 | -2.403
-17.5 | -0.704 | 0.26241 | -0.015 | -2.683
-17 | -0.722 | 0.24743 | -0.015 | -2.918
-16.5 | -0.734 | 0.22355 | -0.016 | -3.285
-16 | -0.74 | 0.21532 | -0.017 | -3.439
-15.5 | -0.744 | 0.19584 | -0.017 | -3.799
-15 | -0.745 | 0.18014 | -0.018 | -4.135
-14.5 | -0.743 | 0.16991 | -0.018 | -4.374
-14 | -0.739 | 0.15828 | -0.019 | -4.666
-13.5 | -0.731 | 0.14547 | -0.019 | -5.023
-13 | -0.72 | 0.13497 | -0.02 | -5.332
-12.5 | -0.706 | 0.12729 | -0.021 | -5.543
-12 | -0.688 | 0.11734 | -0.021 | -5.863
-11.5 | -0.667 | 0.10952 | -0.022 | -6.093
-11 | -0.643 | 0.10179 | -0.022 | -6.321
-10.5 | -0.616 | 0.09463 | -0.023 | -6.513
-10 | -0.586 | 0.08788 | -0.024 | -6.673
-9.5 | -0.554 | 0.08174 | -0.024 | -6.774
-9 | -0.518 | 0.07656 | -0.025 | -6.771
-8.5 | -0.481 | 0.07025 | -0.026 | -6.844
-8 | -0.441 | 0.06718 | -0.027 | -6.564
-7.5 | -0.399 | 0.0625 | -0.028 | -6.389
-7 | -0.355 | 0.05838 | -0.028 | -6.086
-6.5 | -0.31 | 0.05477 | -0.029 | -5.665
-6 | -0.264 | 0.05169 | -0.03 | -5.111
-5.5 | -0.217 | 0.04885 | -0.032 | -4.448
-5 | -0.17 | 0.04657 | -0.033 | -3.643
-4.5 | -0.121 | 0.04451 | -0.035 | -2.726
-4 | -0.073 | 0.04246 | -0.036 | -1.708
-3.5 | -0.028 | 0.02058 | -0.072 | -1.376
-3 | 0.032 | 0.0204 | -0.073 | 1.578
-2.5 | 0.093 | 0.02021 | -0.074 | 4.604
-2 | 0.149 | 0.02 | -0.073 | 7.455
-1.5 | 0.209 | 0.02001 | -0.074 | 10.432
-1 | 0.268 | 0.02 | -0.075 | 13.397
-0.5 | 0.327 | 0.02009 | -0.076 | 16.278
0 | 0.387 | 0.02007 | -0.077 | 19.289
0.5 | 0.446 | 0.02027 | -0.078 | 22.013
1 | 0.505 | 0.02048 | -0.08 | 24.664
1.5 | 0.564 | 0.02074 | -0.081 | 27.2
2 | 0.623 | 0.021 | -0.082 | 29.659
2.5 | 0.678 | 0.02135 | -0.083 | 31.773
3 | 0.736 | 0.02171 | -0.084 | 33.882
3.5 | 0.793 | 0.02213 | -0.085 | 35.813
4 | 0.849 | 0.02262 | -0.086 | 37.525
4.5 | 0.904 | 0.0231 | -0.087 | 39.13
5 | 0.977 | 0.02693 | -0.091 | 36.277
5.5 | 1.03 | 0.02776 | -0.092 | 37.096
6 | 1.081 | 0.0287 | -0.093 | 37.668
6.5 | 0.937 | 0.0507 | -0.049 | 18.483
7 | 0.974 | 0.05448 | -0.047 | 17.886
7.5 | 1.011 | 0.05753 | -0.047 | 17.578
8 | 1.045 | 0.06201 | -0.046 | 16.849
8.5 | 1.076 | 0.06668 | -0.044 | 16.135
9 | 1.102 | 0.07199 | -0.041 | 15.306
9.5 | 1.124 | 0.07778 | -0.04 | 14.447
10 | 1.142 | 0.08282 | -0.039 | 13.79
10.5 | 1.156 | 0.09008 | -0.04 | 12.833
11 | 1.166 | 0.09775 | -0.039 | 11.924
11.5 | 1.171 | 0.106 | -0.039 | 11.044
12 | 1.171 | 0.1145 | -0.039 | 10.229
12.5 | 1.168 | 0.12299 | -0.04 | 9.494
13 | 1.16 | 0.13084 | -0.04 | 8.862
13.5 | 1.147 | 0.14422 | -0.039 | 7.955
14 | 1.131 | 0.15527 | -0.039 | 7.287
14.5 | 1.112 | 0.16591 | -0.039 | 6.703
15 | 1.09 | 0.17793 | -0.039 | 6.125
15.5 | 1.063 | 0.19219 | -0.04 | 5.529
16 | 1.03 | 0.206 | -0.039 | 4.998
16.5 | 0.995 | 0.22987 | -0.04 | 4.328

## 4. Re 50k Mach 0.10 (2)
BIGFOIL.COM POLAR EXPORT
NACA67-415 a=0.8
NACA67-415 a=0.8 |  |  |  | Cl Max: | 1.0952 | at alpha= | 11 | deg
XFOIL ncrit=9 |  |  |  | L/D Max: | 22.5659 | at alpha= | 10 | deg
Re: | 50000 |  |  | Cd Min: | 0.18166 | at alpha= | 16 | deg
Mach: | 0.1 |  |  | Cl=0 at alpha= | 3.3804 | deg
|  |  |  | @ Cl=0.1, Cd= | 0.049268
|  |  |  | @ Cl=0.4, Cd= | 0.063505
|  |  |  | @ Cl=0.6, Cd= | 0.058845
alpha (deg) | Cl | Cd | Cm | Cl/Cd
-10.5 | -0.5078 | 0.14228 | -0.0197 | -3.569
-10 | -0.4971 | 0.1363 | -0.0166 | -3.6471
-9.5 | -0.5247 | 0.13231 | -0.014 | -3.9657
-9 | -0.5053 | 0.12542 | -0.0106 | -4.0289
-8.5 | -0.5116 | 0.12016 | -0.0068 | -4.2577
-8 | -0.5145 | 0.11544 | -0.0018 | -4.4569
-7.5 | -0.5148 | 0.11096 | 0.0043 | -4.6395
-7 | -0.5051 | 0.10596 | 0.0099 | -4.7669
-5.5 | -0.7487 | 0.05998 | -0.003 | -12.4825
-5 | -0.7233 | 0.05308 | 0.0006 | -13.6266
-4.5 | -0.688 | 0.0476 | 0.0033 | -14.4538
-4 | -0.6476 | 0.04342 | 0.006 | -14.9148
-3.5 | -0.6037 | 0.04004 | 0.0081 | -15.0774
-3 | -0.5566 | 0.03777 | 0.01 | -14.7366
-2.5 | -0.219 | 0.04171 | -0.0275 | -5.2505
-2 | -0.1997 | 0.04131 | -0.0232 | -4.8342
-1.5 | -0.18 | 0.04105 | -0.0189 | -4.3849
-1 | -0.1601 | 0.0409 | -0.0146 | -3.9144
-0.5 | -0.1403 | 0.04084 | -0.0103 | -3.4354
0 | -0.1208 | 0.04087 | -0.006 | -2.9557
0.5 | -0.1017 | 0.04096 | -0.0017 | -2.4829
1 | -0.0832 | 0.0411 | 0.0027 | -2.0243
1.5 | -0.0654 | 0.04131 | 0.0071 | -1.5832
2 | -0.0482 | 0.04158 | 0.0115 | -1.1592
2.5 | -0.0314 | 0.04193 | 0.0157 | -0.74887
3 | -0.014 | 0.04242 | 0.0197 | -0.33003
3.5 | 0.0044 | 0.04311 | 0.0232 | 0.10206
4 | 0.0247 | 0.04408 | 0.026 | 0.56034
4.5 | 0.0472 | 0.0454 | 0.0282 | 1.0396
5 | 0.0713 | 0.04707 | 0.0296 | 1.5148
5.5 | 0.1157 | 0.05047 | 0.0266 | 2.2925
6 | 0.1849 | 0.0561 | 0.0188 | 3.2959
6.5 | 0.236 | 0.05981 | 0.0143 | 3.9458
7 | 0.3439 | 0.06317 | 0.0043 | 5.444
7.5 | 0.4411 | 0.06375 | -0.0015 | 6.9192
8 | 0.5232 | 0.0628 | -0.004 | 8.3312
8.5 | 0.6436 | 0.0566 | -0.0057 | 11.371
9 | 0.7752 | 0.04081 | 0.0018 | 18.9953
9.5 | 0.8261 | 0.03886 | 0.012 | 21.2584
10 | 0.9841 | 0.04361 | 0.0001 | 22.5659
10.5 | 1.0947 | 0.05128 | -0.0088 | 21.3475
11 | 1.0952 | 0.05626 | -0.0008 | 19.4668
11.5 | 1.0918 | 0.06177 | 0.0062 | 17.6752
12 | 1.074 | 0.06809 | 0.0139 | 15.7732
12.5 | 1.0185 | 0.07502 | 0.0232 | 13.5764
13 | 0.9523 | 0.08394 | 0.0293 | 11.345
13.5 | 0.8878 | 0.09548 | 0.0306 | 9.2983
14.5 | 0.6377 | 0.16049 | -0.012 | 3.9735
15 | 0.6461 | 0.16775 | -0.0141 | 3.8516
15.5 | 0.6578 | 0.17468 | -0.016 | 3.7657
16 | 0.6727 | 0.18166 | -0.0179 | 3.7031

## 5. Re 50k Mach 0.25 (1)
BIGFOIL.COM POLAR EXPORT
NACA67-415 a=0.8
NACA67-415 a=0.8 |  |  |  | Cl Max: | 1.133 | at alpha= | 10.5 | deg
JavaFoil+Calcfoil stall+Eppler ext transition |  |  |  | L/D Max: | 39.039 | at alpha= | 4.5 | deg
Re: | 50000 |  |  | Cd Min: | 0.02031 | at alpha= | -2 | deg
Mach: | 0.25 |  |  | Cl=0 at alpha= | -3.2895 | deg
|  |  |  | @ Cl=0.1, Cd= | 0.02052
|  |  |  | @ Cl=0.4, Cd= | 0.020417
|  |  |  | @ Cl=0.6, Cd= | 0.02122
alpha (deg) | Cl | Cd | Cm | Cl/Cd
-17.5 | -0.397 | 0.45223 | -0.015 | -0.878
-17 | -0.453 | 0.37462 | -0.015 | -1.21
-16.5 | -0.499 | 0.33092 | -0.016 | -1.508
-16 | -0.534 | 0.29611 | -0.016 | -1.805
-15.5 | -0.566 | 0.25655 | -0.017 | -2.205
-15 | -0.593 | 0.23782 | -0.017 | -2.492
-14.5 | -0.615 | 0.2169 | -0.018 | -2.835
-14 | -0.632 | 0.18978 | -0.019 | -3.331
-13.5 | -0.644 | 0.16964 | -0.019 | -3.798
-13 | -0.651 | 0.15761 | -0.02 | -4.131
-12.5 | -0.652 | 0.14079 | -0.021 | -4.634
-12 | -0.649 | 0.13379 | -0.022 | -4.847
-11.5 | -0.639 | 0.11992 | -0.022 | -5.329
-11 | -0.625 | 0.10985 | -0.023 | -5.686
-10.5 | -0.605 | 0.10116 | -0.023 | -5.983
-10 | -0.581 | 0.09416 | -0.024 | -6.173
-9.5 | -0.553 | 0.08795 | -0.025 | -6.29
-9 | -0.521 | 0.08021 | -0.025 | -6.498
-8.5 | -0.486 | 0.07437 | -0.026 | -6.532
-8 | -0.447 | 0.06908 | -0.027 | -6.476
-7.5 | -0.406 | 0.06347 | -0.028 | -6.402
-7 | -0.362 | 0.05937 | -0.029 | -6.103
-6.5 | -0.317 | 0.05586 | -0.03 | -5.674
-6 | -0.27 | 0.05251 | -0.031 | -5.148
-5.5 | -0.223 | 0.04957 | -0.032 | -4.49
-5 | -0.174 | 0.04717 | -0.034 | -3.687
-4.5 | -0.124 | 0.04504 | -0.035 | -2.763
-4 | -0.074 | 0.04293 | -0.037 | -1.734
-3.5 | -0.024 | 0.04059 | -0.041 | -0.59
-3 | 0.033 | 0.02073 | -0.075 | 1.593
-2.5 | 0.095 | 0.02054 | -0.076 | 4.647
-2 | 0.153 | 0.02031 | -0.075 | 7.543
-1.5 | 0.214 | 0.02032 | -0.076 | 10.555
-1 | 0.275 | 0.02037 | -0.077 | 13.51
-0.5 | 0.336 | 0.02039 | -0.078 | 16.479
0 | 0.398 | 0.02041 | -0.079 | 19.48
0.5 | 0.458 | 0.02062 | -0.081 | 22.231
1 | 0.519 | 0.02085 | -0.082 | 24.891
1.5 | 0.579 | 0.02111 | -0.083 | 27.445
2 | 0.64 | 0.02143 | -0.084 | 29.853
2.5 | 0.697 | 0.02176 | -0.085 | 32.006
3 | 0.755 | 0.0222 | -0.086 | 34.023
3.5 | 0.814 | 0.02266 | -0.087 | 35.911
4 | 0.871 | 0.02314 | -0.089 | 37.654
4.5 | 0.927 | 0.02376 | -0.09 | 39.039
5 | 1.001 | 0.02768 | -0.093 | 36.185
5.5 | 1.055 | 0.02866 | -0.094 | 36.803
6 | 1.106 | 0.02965 | -0.095 | 37.3
6.5 | 0.957 | 0.05191 | -0.048 | 18.433
7 | 0.994 | 0.05567 | -0.047 | 17.853
7.5 | 1.029 | 0.05925 | -0.047 | 17.365
8 | 1.06 | 0.0638 | -0.046 | 16.612
8.5 | 1.087 | 0.06937 | -0.043 | 15.671
9 | 1.108 | 0.07373 | -0.04 | 15.028
9.5 | 1.123 | 0.08265 | -0.04 | 13.583
10 | 1.131 | 0.09043 | -0.04 | 12.509
10.5 | 1.133 | 0.09813 | -0.04 | 11.545
11 | 1.127 | 0.10768 | -0.039 | 10.469
11.5 | 1.115 | 0.11847 | -0.039 | 9.407
12 | 1.094 | 0.132 | -0.039 | 8.289
12.5 | 1.066 | 0.14665 | -0.039 | 7.27
13 | 1.031 | 0.15504 | -0.039 | 6.65
13.5 | 0.989 | 0.1701 | -0.039 | 5.812
14 | 0.94 | 0.19067 | -0.039 | 4.929
14.5 | 0.885 | 0.21578 | -0.037 | 4.101
15 | 0.825 | 0.25082 | -0.036 | 3.288
15.5 | 0.756 | 0.28169 | -0.037 | 2.685

## 6. Re 50k Mach 0.25 (2)
BIGFOIL.COM POLAR EXPORT
NACA67-415 a=0.8
NACA67-415 a=0.8 |  |  |  | Cl Max: | 1.0627 | at alpha= | 11 | deg
XFOIL ncrit=9 |  |  |  | L/D Max: | 21.5609 | at alpha= | 9 | deg
Re: | 50000 |  |  | Cd Min: | 0.18458 | at alpha= | 16 | deg
Mach: | 0.25 |  |  | Cl=0 at alpha= | 3.337 | deg
|  |  |  | @ Cl=0.1, Cd= | 0.050607
|  |  |  | @ Cl=0.4, Cd= | 0.063827
|  |  |  | @ Cl=0.6, Cd= | 0.058601
alpha (deg) | Cl | Cd | Cm | Cl/Cd
-11 | -0.4867 | 0.15055 | -0.0215 | -3.2328
-10.5 | -0.4861 | 0.14512 | -0.0192 | -3.3496
-10 | -0.504 | 0.14084 | -0.0171 | -3.5785
-9.5 | -0.502 | 0.13456 | -0.0144 | -3.7307
-9 | -0.5067 | 0.12949 | -0.011 | -3.913
-8.5 | -0.4971 | 0.12335 | -0.0075 | -4.03
-8 | -0.5227 | 0.11947 | -0.002 | -4.3752
-7 | -0.4816 | 0.1078 | 0.0069 | -4.4675
-6.5 | -0.4763 | 0.10245 | 0.0116 | -4.6491
-6 | -0.7698 | 0.075 | -0.007 | -10.264
-5.5 | -0.7557 | 0.06447 | -0.0049 | -11.7217
-5 | -0.7397 | 0.05706 | -0.0009 | -12.9635
-4.5 | -0.7078 | 0.05094 | 0.0021 | -13.8948
-4 | -0.6702 | 0.04599 | 0.005 | -14.5727
-3.5 | -0.6276 | 0.0422 | 0.0076 | -14.872
-3 | -0.5799 | 0.03925 | 0.0096 | -14.7745
-2 | -0.2045 | 0.04232 | -0.0244 | -4.8322
-1.5 | -0.1841 | 0.04203 | -0.02 | -4.3802
-1 | -0.1635 | 0.04187 | -0.0156 | -3.9049
-0.5 | -0.1429 | 0.04182 | -0.0112 | -3.417
0 | -0.1226 | 0.04186 | -0.0068 | -2.9288
0.5 | -0.1026 | 0.04197 | -0.0024 | -2.4446
1 | -0.0833 | 0.04215 | 0.0021 | -1.9763
1.5 | -0.0647 | 0.0424 | 0.0065 | -1.5259
2 | -0.0468 | 0.04272 | 0.0109 | -1.0955
2.5 | -0.0295 | 0.04311 | 0.0152 | -0.6843
3 | -0.0122 | 0.04363 | 0.0193 | -0.27962
3.5 | 0.0059 | 0.04432 | 0.0231 | 0.13312
4 | 0.0251 | 0.04526 | 0.0262 | 0.55457
4.5 | 0.0466 | 0.04654 | 0.0287 | 1.0013
5 | 0.0698 | 0.0482 | 0.0304 | 1.4481
5.5 | 0.1289 | 0.05291 | 0.0247 | 2.4362
6 | 0.193 | 0.05775 | 0.0179 | 3.342
6.5 | 0.2495 | 0.06184 | 0.0129 | 4.0346
7 | 0.3701 | 0.06362 | 0.0032 | 5.8174
7.5 | 0.4479 | 0.06416 | 0 | 6.981
8 | 0.538 | 0.06285 | -0.0025 | 8.5601
8.5 | 0.6724 | 0.05364 | -0.0017 | 12.5354
9 | 0.8053 | 0.03735 | 0.0115 | 21.5609
9.5 | 0.8655 | 0.04125 | 0.0132 | 20.9818
10.5 | 1.0483 | 0.05312 | 0.0055 | 19.7346
11 | 1.0627 | 0.05976 | 0.0101 | 17.7828
11.5 | 1.0321 | 0.06568 | 0.019 | 15.7141
12 | 0.99 | 0.0725 | 0.0266 | 13.6552
12.5 | 0.9382 | 0.08096 | 0.0318 | 11.5884
13 | 0.885 | 0.09153 | 0.0332 | 9.669
14 | 0.6434 | 0.15687 | -0.0092 | 4.1015
14.5 | 0.6362 | 0.16331 | -0.0119 | 3.8957
15 | 0.6455 | 0.17063 | -0.0142 | 3.783
15.5 | 0.6578 | 0.17771 | -0.0164 | 3.7015
16 | 0.6721 | 0.18458 | -0.0186 | 3.6412

## 7. Re 50k Mach 0.50 (1)
BIGFOIL.COM POLAR EXPORT
NACA67-415 a=0.8
NACA67-415 a=0.8 |  |  |  | Cl Max: | 1.27 | at alpha= | 20 | deg
JavaFoil+Calcfoil stall+Eppler ext transition |  |  |  | L/D Max: | 37.579 | at alpha= | 4 | deg
Re: | 50000 |  |  | Cd Min: | 0.02173 | at alpha= | -1.5 | deg
Mach: | 0.5 |  |  | Cl=0 at alpha= | -3.2632 | deg
|  |  |  | @ Cl=0.1, Cd= | 0.023537
|  |  |  | @ Cl=0.4, Cd= | 0.021918
|  |  |  | @ Cl=0.6, Cd= | 0.022675
alpha (deg) | Cl | Cd | Cm | Cl/Cd
-20 | -0.928 | 0.43612 | -0.022 | -2.128
-19.5 | -0.901 | 0.43097 | -0.023 | -2.091
-19 | -0.874 | 0.42694 | -0.023 | -2.048
-18.5 | -0.845 | 0.40786 | -0.023 | -2.072
-18 | -0.818 | 0.38251 | -0.024 | -2.138
-17.5 | -0.791 | 0.37034 | -0.024 | -2.135
-17 | -0.763 | 0.38103 | -0.025 | -2.003
-16.5 | -0.736 | 0.36721 | -0.026 | -2.005
-16 | -0.709 | 0.36495 | -0.026 | -1.943
-15.5 | -0.68 | 0.3291 | -0.025 | -2.066
-15 | -0.652 | 0.31852 | -0.026 | -2.048
-14.5 | -0.625 | 0.32328 | -0.026 | -1.933
-14 | -0.598 | 0.31836 | -0.027 | -1.877
-13.5 | -0.57 | 0.31648 | -0.028 | -1.801
-13 | -0.542 | 0.32237 | -0.028 | -1.683
-12.5 | -0.514 | 0.29501 | -0.027 | -1.741
-12 | -0.486 | 0.27053 | -0.027 | -1.796
-11.5 | -0.458 | 0.25941 | -0.028 | -1.767
-11 | -0.431 | 0.25627 | -0.028 | -1.681
-10.5 | -0.403 | 0.25276 | -0.029 | -1.595
-10 | -0.375 | 0.23518 | -0.026 | -1.593
-9.5 | -0.347 | 0.22467 | -0.027 | -1.544
-9 | -0.319 | 0.20213 | -0.027 | -1.579
-8.5 | -0.291 | 0.19597 | -0.028 | -1.487
-8 | -0.404 | 0.09994 | -0.028 | -4.04
-7.5 | -0.407 | 0.08109 | -0.029 | -5.014
-7 | -0.377 | 0.07101 | -0.03 | -5.312
-6.5 | -0.338 | 0.06338 | -0.032 | -5.331
-6 | -0.293 | 0.05808 | -0.033 | -5.037
-5.5 | -0.243 | 0.05346 | -0.034 | -4.551
-5 | -0.191 | 0.05027 | -0.036 | -3.808
-4.5 | -0.138 | 0.04736 | -0.038 | -2.907
-4 | -0.083 | 0.04501 | -0.04 | -1.835
-3.5 | -0.027 | 0.04299 | -0.042 | -0.618
-3 | 0.03 | 0.04112 | -0.045 | 0.736
-2.5 | 0.106 | 0.02203 | -0.085 | 4.819
-2 | 0.171 | 0.02175 | -0.083 | 7.856
-1.5 | 0.239 | 0.02173 | -0.084 | 11.022
-1 | 0.307 | 0.0218 | -0.086 | 14.098
-0.5 | 0.375 | 0.0219 | -0.087 | 17.134
0 | 0.444 | 0.02195 | -0.088 | 20.227
0.5 | 0.512 | 0.02222 | -0.09 | 23.027
1 | 0.579 | 0.02257 | -0.091 | 25.675
1.5 | 0.647 | 0.02291 | -0.092 | 28.231
2 | 0.714 | 0.02334 | -0.094 | 30.612
2.5 | 0.777 | 0.02386 | -0.095 | 32.551
3 | 0.841 | 0.02436 | -0.096 | 34.529
3.5 | 0.905 | 0.025 | -0.097 | 36.205
4 | 0.968 | 0.02576 | -0.099 | 37.579
4.5 | 1.048 | 0.03069 | -0.102 | 34.139
5 | 1.104 | 0.03203 | -0.104 | 34.477
5.5 | 0.96 | 0.0491 | -0.053 | 19.552
6 | 0.996 | 0.0535 | -0.052 | 18.615
6.5 | 1.024 | 0.05805 | -0.051 | 17.635
7 | 1.036 | 0.06409 | -0.042 | 16.157
7.5 | 1.027 | 0.07319 | -0.041 | 14.035
8 | 0.967 | 0.09331 | -0.039 | 10.362
8.5 | 0.649 | 0.1816 | -0.039 | 3.572
9 | 0.676 | 0.18395 | -0.04 | 3.674
9.5 | 0.704 | 0.21402 | -0.047 | 3.288
10 | 0.731 | 0.21903 | -0.048 | 3.336
10.5 | 0.759 | 0.26305 | -0.054 | 2.885
11 | 0.786 | 0.26605 | -0.054 | 2.953
11.5 | 0.812 | 0.28345 | -0.056 | 2.866
12 | 0.839 | 0.27219 | -0.057 | 3.083
12.5 | 0.868 | 0.32667 | -0.062 | 2.656
13 | 0.894 | 0.33011 | -0.063 | 2.709
13.5 | 0.921 | 0.31792 | -0.064 | 2.896
14 | 0.947 | 0.33362 | -0.065 | 2.84
14.5 | 0.976 | 0.36874 | -0.07 | 2.648
15 | 1.003 | 0.36702 | -0.07 | 2.732
15.5 | 1.029 | 0.37599 | -0.071 | 2.737
16 | 1.055 | 0.37024 | -0.072 | 2.85
16.5 | 1.085 | 0.41327 | -0.077 | 2.624
17 | 1.111 | 0.42805 | -0.078 | 2.595
17.5 | 1.137 | 0.41536 | -0.079 | 2.737
18 | 1.163 | 0.43264 | -0.08 | 2.688
18.5 | 1.193 | 0.46056 | -0.084 | 2.589
19 | 1.218 | 0.45122 | -0.085 | 2.7
19.5 | 1.244 | 0.45257 | -0.086 | 2.749
20 | 1.27 | 0.46356 | -0.087 | 2.74

## 8. Re 50k Mach 0.50 (2)
BIGFOIL.COM POLAR EXPORT
NACA67-415 a=0.8
NACA67-415 a=0.8 |  |  |  | Cl Max: | 0.892 | at alpha= | 9.5 | deg
XFOIL ncrit=9 |  |  |  | L/D Max: | 18.366 | at alpha= | 8.5 | deg
Re: | 50000 |  |  | Cd Min: | 0.17532 | at alpha= | 14.5 | deg
Mach: | 0.5 |  |  | Cl=0 at alpha= | 3.1135 | deg
|  |  |  | @ Cl=0.1, Cd= | 0.055643
|  |  |  | @ Cl=0.4, Cd= | 0.066641
|  |  |  | @ Cl=0.6, Cd= | 0.061748
alpha (deg) | Cl | Cd | Cm | Cl/Cd
-9.5 | -0.4773 | 0.14769 | -0.016 | -3.2318
-9 | -0.4771 | 0.1422 | -0.013 | -3.3551
-8.5 | -0.4688 | 0.13592 | -0.0099 | -3.4491
-8 | -0.4847 | 0.13174 | -0.0052 | -3.6792
-7 | -0.4643 | 0.11834 | 0.0008 | -3.9234
-6.5 | -0.6235 | 0.09827 | -0.0227 | -6.3448
-6 | -0.6733 | 0.08988 | -0.0191 | -7.4911
-5.5 | -0.7283 | 0.08134 | -0.0147 | -8.9538
-5 | -0.7345 | 0.07341 | -0.0101 | -10.0054
-4.5 | -0.7484 | 0.06539 | -0.0051 | -11.4452
-4 | -0.7364 | 0.0586 | -0.0004 | -12.5666
-3.5 | -0.7122 | 0.05264 | 0.0039 | -13.5296
-3 | -0.6742 | 0.04764 | 0.0075 | -14.152
-2.5 | -0.6261 | 0.04374 | 0.0105 | -14.3141
-2 | -0.5689 | 0.0409 | 0.0127 | -13.9095
-1.5 | -0.2042 | 0.0464 | -0.0247 | -4.4009
-1 | -0.1802 | 0.04617 | -0.0197 | -3.903
-0.5 | -0.1564 | 0.04609 | -0.0148 | -3.3934
0 | -0.1327 | 0.04616 | -0.01 | -2.8748
0.5 | -0.1094 | 0.04636 | -0.0052 | -2.3598
1 | -0.0866 | 0.04667 | -0.0005 | -1.8556
1.5 | -0.0646 | 0.04709 | 0.0042 | -1.3718
2 | -0.0435 | 0.0476 | 0.0088 | -0.91387
2.5 | -0.0233 | 0.04821 | 0.0133 | -0.4833
3 | -0.0042 | 0.04893 | 0.0178 | -0.085837
3.5 | 0.0143 | 0.04978 | 0.0221 | 0.28726
4 | 0.0323 | 0.05081 | 0.026 | 0.6357
4.5 | 0.0506 | 0.05206 | 0.0296 | 0.97196
5 | 0.1125 | 0.05655 | 0.0238 | 1.9894
5.5 | 0.1789 | 0.06137 | 0.0175 | 2.9151
6 | 0.2936 | 0.06488 | 0.007 | 4.5253
6.5 | 0.3646 | 0.06619 | 0.0048 | 5.5084
7 | 0.4305 | 0.06703 | 0.004 | 6.4225
7.5 | 0.5111 | 0.06656 | 0.0036 | 7.6788
8 | 0.6286 | 0.0602 | 0.0069 | 10.4419
8.5 | 0.7958 | 0.04333 | 0.0236 | 18.366
9 | 0.8443 | 0.04736 | 0.0278 | 17.8273
9.5 | 0.892 | 0.05301 | 0.0303 | 16.827
10 | 0.8907 | 0.05977 | 0.0351 | 14.9021
10.5 | 0.8657 | 0.0678 | 0.0392 | 12.7684
11 | 0.8351 | 0.07706 | 0.0412 | 10.837
11.5 | 0.7793 | 0.08938 | 0.0391 | 8.719
12 | 0.7321 | 0.10393 | 0.0328 | 7.0442
13 | 0.6665 | 0.13519 | 0.0143 | 4.9301
13.5 | 0.6672 | 0.14647 | 0.0092 | 4.5552
14.5 | 0.6415 | 0.17532 | -0.0118 | 3.659

## 9. Re 100k Mach 0.00 (1)
BIGFOIL.COM POLAR EXPORT
NACA67-415 a=0.8
NACA67-415 a=0.8 |  |  |  | Cl Max: | 1.26 | at alpha= | 8 | deg
JavaFoil+Calcfoil stall+Eppler ext transition |  |  |  | L/D Max: | 53.594 | at alpha= | 4.5 | deg
Re: | 100000 |  |  | Cd Min: | 0.01452 | at alpha= | 0 | deg
Mach: | 0 |  |  | Cl=0 at alpha= | -3.2667 | deg
|  |  |  | @ Cl=0.1, Cd= | 0.015711
|  |  |  | @ Cl=0.4, Cd= | 0.014553
|  |  |  | @ Cl=0.6, Cd= | 0.015135
alpha (deg) | Cl | Cd | Cm | Cl/Cd
-20 | -0.646 | 0.28088 | -0.013 | -2.299
-19.5 | -0.666 | 0.27656 | -0.013 | -2.407
-19 | -0.685 | 0.25886 | -0.014 | -2.647
-18.5 | -0.704 | 0.2394 | -0.015 | -2.941
-18 | -0.721 | 0.22587 | -0.015 | -3.194
-17.5 | -0.738 | 0.21834 | -0.015 | -3.378
-17 | -0.752 | 0.19961 | -0.016 | -3.766
-16.5 | -0.761 | 0.18343 | -0.017 | -4.147
-16 | -0.763 | 0.17122 | -0.017 | -4.459
-15.5 | -0.764 | 0.16594 | -0.018 | -4.605
-15 | -0.762 | 0.15108 | -0.018 | -5.046
-14.5 | -0.758 | 0.13953 | -0.019 | -5.432
-14 | -0.751 | 0.13298 | -0.019 | -5.646
-13.5 | -0.741 | 0.12271 | -0.02 | -6.036
-13 | -0.728 | 0.11518 | -0.02 | -6.317
-12.5 | -0.711 | 0.10826 | -0.021 | -6.572
-12 | -0.692 | 0.10107 | -0.021 | -6.852
-11.5 | -0.67 | 0.09641 | -0.022 | -6.953
-11 | -0.645 | 0.08955 | -0.023 | -7.206
-10.5 | -0.617 | 0.08291 | -0.023 | -7.445
-10 | -0.587 | 0.07758 | -0.024 | -7.561
-9.5 | -0.553 | 0.07343 | -0.025 | -7.537
-9 | -0.518 | 0.06805 | -0.025 | -7.607
-8.5 | -0.48 | 0.06333 | -0.026 | -7.575
-8 | -0.44 | 0.05972 | -0.027 | -7.363
-7.5 | -0.398 | 0.05559 | -0.028 | -7.16
-7 | -0.354 | 0.05228 | -0.029 | -6.774
-6.5 | -0.309 | 0.04924 | -0.03 | -6.28
-6 | -0.263 | 0.04668 | -0.032 | -5.64
-5.5 | -0.216 | 0.04408 | -0.033 | -4.912
-5 | -0.169 | 0.04182 | -0.035 | -4.044
-4.5 | -0.121 | 0.03982 | -0.036 | -3.039
-4 | -0.088 | 0.01658 | -0.071 | -5.317
-3.5 | -0.028 | 0.01632 | -0.072 | -1.731
-3 | 0.032 | 0.01608 | -0.073 | 1.997
-2.5 | 0.093 | 0.01587 | -0.074 | 5.848
-2 | 0.149 | 0.0146 | -0.073 | 10.175
-1.5 | 0.208 | 0.01458 | -0.074 | 14.266
-1 | 0.267 | 0.01456 | -0.075 | 18.33
-0.5 | 0.326 | 0.01462 | -0.076 | 22.295
0 | 0.386 | 0.01452 | -0.077 | 26.604
0.5 | 0.445 | 0.01466 | -0.078 | 30.349
1 | 0.504 | 0.01482 | -0.08 | 34.006
1.5 | 0.562 | 0.015 | -0.081 | 37.485
2 | 0.621 | 0.01521 | -0.082 | 40.832
2.5 | 0.676 | 0.01546 | -0.083 | 43.752
3 | 0.734 | 0.01574 | -0.084 | 46.599
3.5 | 0.79 | 0.01606 | -0.085 | 49.175
4 | 0.846 | 0.01644 | -0.086 | 51.466
4.5 | 0.901 | 0.01681 | -0.087 | 53.594
5 | 0.974 | 0.02247 | -0.091 | 43.341
5.5 | 1.027 | 0.02329 | -0.092 | 44.084
6 | 1.078 | 0.02424 | -0.094 | 44.473
6.5 | 1.127 | 0.0251 | -0.095 | 44.906
7 | 1.174 | 0.02604 | -0.097 | 45.086
7.5 | 1.218 | 0.02716 | -0.098 | 44.86
8 | 1.26 | 0.02793 | -0.099 | 45.107
8.5 | 1.076 | 0.06063 | -0.049 | 17.738
9 | 1.103 | 0.06504 | -0.048 | 16.956
9.5 | 1.125 | 0.06995 | -0.045 | 16.077
10 | 1.143 | 0.07487 | -0.044 | 15.273
10.5 | 1.158 | 0.08013 | -0.041 | 14.456
11 | 1.17 | 0.08598 | -0.04 | 13.603
11.5 | 1.177 | 0.09162 | -0.04 | 12.846
12 | 1.18 | 0.09914 | -0.041 | 11.903
12.5 | 1.179 | 0.1073 | -0.04 | 10.989
13 | 1.174 | 0.11271 | -0.041 | 10.419

## 10. Re 100k Mach 0.00 (2)
BIGFOIL.COM POLAR EXPORT
NACA67-415 a=0.8
NACA67-415 a=0.8 |  |  |  | Cl Max: | 1.1511 | at alpha= | 12 | deg
XFOIL ncrit=9 |  |  |  | L/D Max: | 33.2964 | at alpha= | 8.5 | deg
Re: | 100000 |  |  | Cd Min: | 0.22634 | at alpha= | 20 | deg
Mach: | 0 |  |  | Cl=0 at alpha= | 1.5691 | deg
|  |  |  | @ Cl=0.1, Cd= | 0.043818
|  |  |  | @ Cl=0.4, Cd= | 0.045375
|  |  |  | @ Cl=0.6, Cd= | 0.040308
alpha (deg) | Cl | Cd | Cm | Cl/Cd
-12.5 | -0.5021 | 0.15525 | -0.0279 | -3.2341
-12 | -0.5246 | 0.14989 | -0.0302 | -3.4999
-11.5 | -0.5421 | 0.1423 | -0.0314 | -3.8096
-11 | -0.5233 | 0.13695 | -0.0274 | -3.8211
-10.5 | -0.5588 | 0.1304 | -0.0304 | -4.2853
-10 | -0.5618 | 0.12295 | -0.0285 | -4.5693
-9.5 | -0.5698 | 0.1173 | -0.027 | -4.8576
-9 | -0.6529 | 0.10764 | -0.0315 | -6.0656
-8.5 | -0.6306 | 0.10173 | -0.0265 | -6.1988
-8 | -0.695 | 0.09511 | -0.0217 | -7.3073
-7.5 | -0.7956 | 0.08927 | -0.0145 | -8.9123
-7 | -0.7614 | 0.08129 | -0.0117 | -9.3665
-6.5 | -0.7739 | 0.07452 | -0.0071 | -10.3851
-6 | -0.7734 | 0.06852 | -0.0028 | -11.2872
-5.5 | -0.7622 | 0.05139 | 0.001 | -14.8317
-5 | -0.7283 | 0.0444 | 0.0056 | -16.4032
-4.5 | -0.6919 | 0.03936 | 0.0084 | -17.5788
-4 | -0.6515 | 0.03613 | 0.011 | -18.0321
-3.5 | -0.6093 | 0.03353 | 0.0131 | -18.1718
-3 | -0.5664 | 0.0318 | 0.0149 | -17.8113
-2.5 | -0.524 | 0.03052 | 0.0167 | -17.1691
-2 | -0.4839 | 0.02959 | 0.0188 | -16.3535
-1.5 | -0.4462 | 0.02886 | 0.0213 | -15.4608
-1 | -0.1578 | 0.03799 | -0.0152 | -4.1537
-0.5 | -0.1379 | 0.03802 | -0.0111 | -3.627
0 | -0.1183 | 0.03812 | -0.0069 | -3.1034
0.5 | -0.0993 | 0.0383 | -0.0027 | -2.5927
1 | -0.068 | 0.03884 | -0.0011 | -1.7508
1.5 | -0.0075 | 0.0406 | -0.0054 | -0.18473
2 | 0.0468 | 0.04206 | -0.0083 | 1.1127
2.5 | 0.092 | 0.04364 | -0.0093 | 2.1082
3 | 0.1339 | 0.04457 | -0.0094 | 3.0043
3.5 | 0.1761 | 0.0457 | -0.0093 | 3.8534
4 | 0.2923 | 0.04618 | -0.0193 | 6.3296
4.5 | 0.3449 | 0.0459 | -0.0192 | 7.5142
5 | 0.3834 | 0.04553 | -0.0168 | 8.4208
5.5 | 0.4304 | 0.04509 | -0.0154 | 9.5454
6 | 0.4922 | 0.04412 | -0.0158 | 11.1559
6.5 | 0.5458 | 0.04254 | -0.0143 | 12.8303
7 | 0.6184 | 0.03955 | -0.0142 | 15.6359
7.5 | 0.7039 | 0.03387 | -0.0132 | 20.7824
8 | 0.7604 | 0.02991 | -0.0091 | 25.4229
8.5 | 0.8424 | 0.0253 | -0.0067 | 33.2964
9 | 0.8224 | 0.02935 | 0.0036 | 28.0204
9.5 | 0.8433 | 0.03218 | 0.0078 | 26.2057
10 | 0.891 | 0.03434 | 0.0087 | 25.9464
10.5 | 0.9695 | 0.03725 | 0.0053 | 26.0268
11 | 1.0536 | 0.04155 | 0.0008 | 25.3574
11.5 | 1.0928 | 0.04558 | 0.0027 | 23.9754
12 | 1.1511 | 0.0537 | 0.0003 | 21.4358
12.5 | 1.1306 | 0.05765 | 0.0096 | 19.6114
13 | 1.109 | 0.06361 | 0.0173 | 17.4344
13.5 | 1.0817 | 0.07092 | 0.0236 | 15.2524
14 | 1.0631 | 0.08076 | 0.0272 | 13.1637
14.5 | 0.9441 | 0.0898 | 0.0334 | 10.5134
15 | 0.8383 | 0.11017 | 0.026 | 7.6091
15.5 | 0.7409 | 0.16057 | 0.0007 | 4.6142
16 | 0.7166 | 0.16884 | -0.0066 | 4.2443
16.5 | 0.7059 | 0.17787 | -0.0127 | 3.9686
17.5 | 0.7218 | 0.19263 | -0.02 | 3.7471
18 | 0.77 | 0.20176 | -0.0171 | 3.8164
18.5 | 0.7427 | 0.20635 | -0.0273 | 3.5992
19 | 0.7842 | 0.21548 | -0.0257 | 3.6393
19.5 | 0.7673 | 0.22028 | -0.0347 | 3.4833
20 | 0.7818 | 0.22634 | -0.0381 | 3.4541

## 11. Re 100k Mach 0.10 (1)
BIGFOIL.COM POLAR EXPORT
NACA67-415 a=0.8
NACA67-415 a=0.8 |  |  |  | Cl Max: | 1.223 | at alpha= | 7.5 | deg
JavaFoil+Calcfoil stall+Eppler ext transition |  |  |  | L/D Max: | 53.658 | at alpha= | 4.5 | deg
Re: | 100000 |  |  | Cd Min: | 0.01456 | at alpha= | 0 | deg
Mach: | 0.1 |  |  | Cl=0 at alpha= | -3.2667 | deg
|  |  |  | @ Cl=0.1, Cd= | 0.01575
|  |  |  | @ Cl=0.4, Cd= | 0.01459
|  |  |  | @ Cl=0.6, Cd= | 0.015185
alpha (deg) | Cl | Cd | Cm | Cl/Cd
-20 | -0.595 | 0.30418 | -0.013 | -1.957
-19.5 | -0.619 | 0.27779 | -0.013 | -2.227
-19 | -0.642 | 0.2716 | -0.014 | -2.362
-18.5 | -0.664 | 0.24613 | -0.014 | -2.696
-18 | -0.685 | 0.23216 | -0.015 | -2.95
-17.5 | -0.704 | 0.22284 | -0.015 | -3.161
-17 | -0.722 | 0.20612 | -0.016 | -3.504
-16.5 | -0.735 | 0.18915 | -0.016 | -3.883
-16 | -0.741 | 0.18056 | -0.017 | -4.101
-15.5 | -0.744 | 0.16656 | -0.018 | -4.467
-15 | -0.745 | 0.15692 | -0.018 | -4.748
-14.5 | -0.743 | 0.14617 | -0.019 | -5.086
-14 | -0.739 | 0.13491 | -0.019 | -5.475
-13.5 | -0.731 | 0.12643 | -0.02 | -5.78
-13 | -0.72 | 0.11637 | -0.02 | -6.186
-12.5 | -0.706 | 0.10845 | -0.021 | -6.506
-12 | -0.688 | 0.10201 | -0.021 | -6.745
-11.5 | -0.667 | 0.09726 | -0.022 | -6.862
-11 | -0.644 | 0.09021 | -0.023 | -7.133
-10.5 | -0.616 | 0.08435 | -0.023 | -7.308
-10 | -0.587 | 0.07799 | -0.024 | -7.521
-9.5 | -0.554 | 0.07284 | -0.025 | -7.603
-9 | -0.518 | 0.06826 | -0.025 | -7.596
-8.5 | -0.481 | 0.06395 | -0.026 | -7.521
-8 | -0.441 | 0.06022 | -0.027 | -7.324
-7.5 | -0.399 | 0.05597 | -0.028 | -7.137
-7 | -0.356 | 0.05259 | -0.029 | -6.76
-6.5 | -0.31 | 0.0495 | -0.031 | -6.273
-6 | -0.264 | 0.04673 | -0.032 | -5.658
-5.5 | -0.218 | 0.04407 | -0.033 | -4.935
-5 | -0.17 | 0.04192 | -0.035 | -4.052
-4.5 | -0.122 | 0.0399 | -0.036 | -3.047
-4 | -0.089 | 0.01661 | -0.071 | -5.335
-3.5 | -0.028 | 0.01636 | -0.072 | -1.735
-3 | 0.032 | 0.01612 | -0.073 | 2.001
-2.5 | 0.093 | 0.01591 | -0.075 | 5.861
-2 | 0.149 | 0.01463 | -0.073 | 10.203
-1.5 | 0.209 | 0.01461 | -0.074 | 14.308
-1 | 0.268 | 0.01461 | -0.075 | 18.36
-0.5 | 0.328 | 0.01464 | -0.076 | 22.373
0 | 0.388 | 0.01456 | -0.078 | 26.644
0.5 | 0.447 | 0.01471 | -0.079 | 30.391
1 | 0.506 | 0.01487 | -0.08 | 34.043
1.5 | 0.565 | 0.01506 | -0.081 | 37.522
2 | 0.624 | 0.01527 | -0.082 | 40.87
2.5 | 0.68 | 0.01553 | -0.083 | 43.775
3 | 0.737 | 0.01581 | -0.084 | 46.62
3.5 | 0.794 | 0.01611 | -0.086 | 49.277
4 | 0.85 | 0.0165 | -0.087 | 51.546
4.5 | 0.906 | 0.01688 | -0.088 | 53.658
5 | 0.978 | 0.0226 | -0.091 | 43.3
5.5 | 1.031 | 0.02343 | -0.092 | 44.026
6 | 1.083 | 0.02445 | -0.095 | 44.29
6.5 | 1.132 | 0.02526 | -0.096 | 44.805
7 | 1.179 | 0.0262 | -0.097 | 44.986
7.5 | 1.223 | 0.02735 | -0.098 | 44.693
8 | 1.05 | 0.05597 | -0.054 | 18.759
8.5 | 1.078 | 0.06043 | -0.049 | 17.841
9 | 1.104 | 0.06509 | -0.047 | 16.966
9.5 | 1.125 | 0.07042 | -0.044 | 15.977
10 | 1.143 | 0.07544 | -0.042 | 15.147
10.5 | 1.156 | 0.08119 | -0.041 | 14.242
11 | 1.166 | 0.08683 | -0.04 | 13.425
11.5 | 1.171 | 0.09374 | -0.04 | 12.489
12 | 1.171 | 0.10088 | -0.04 | 11.612
12.5 | 1.168 | 0.10832 | -0.041 | 10.781

## 12. Re 100k Mach 0.10 (2)
BIGFOIL.COM POLAR EXPORT
NACA67-415 a=0.8
NACA67-415 a=0.8 |  |  |  | Cl Max: | 1.1417 | at alpha= | 12 | deg
XFOIL ncrit=9 |  |  |  | L/D Max: | 32.5524 | at alpha= | 8.5 | deg
Re: | 100000 |  |  | Cd Min: | 0.22719 | at alpha= | 20 | deg
Mach: | 0.1 |  |  | Cl=0 at alpha= | 1.5613 | deg
|  |  |  | @ Cl=0.1, Cd= | 0.0438
|  |  |  | @ Cl=0.4, Cd= | 0.045569
|  |  |  | @ Cl=0.6, Cd= | 0.040409
alpha (deg) | Cl | Cd | Cm | Cl/Cd
-11 | -0.5206 | 0.1378 | -0.0273 | -3.7779
-10.5 | -0.5636 | 0.13127 | -0.0312 | -4.2934
-10 | -0.5517 | 0.12431 | -0.0276 | -4.4381
-9.5 | -0.5714 | 0.11808 | -0.0275 | -4.8391
-9 | -0.6588 | 0.10872 | -0.0319 | -6.0596
-8.5 | -0.617 | 0.10343 | -0.0258 | -5.9654
-8 | -0.6933 | 0.09613 | -0.0222 | -7.2121
-7 | -0.7585 | 0.08246 | -0.0121 | -9.1984
-6.5 | -0.7705 | 0.07563 | -0.0075 | -10.1878
-6 | -0.7727 | 0.06949 | -0.0031 | -11.1196
-5.5 | -0.765 | 0.05224 | 0.0007 | -14.644
-5 | -0.7319 | 0.04518 | 0.0053 | -16.1996
-4.5 | -0.6961 | 0.03994 | 0.0081 | -17.4286
-4 | -0.6558 | 0.0365 | 0.0108 | -17.9671
-3.5 | -0.6136 | 0.03389 | 0.013 | -18.1056
-3 | -0.5703 | 0.03203 | 0.0148 | -17.8052
-2.5 | -0.5276 | 0.03074 | 0.0167 | -17.1633
-2 | -0.4868 | 0.02981 | 0.0188 | -16.3301
-1.5 | -0.4489 | 0.02905 | 0.0212 | -15.4527
-1 | -0.1584 | 0.03816 | -0.0154 | -4.1509
-0.5 | -0.1384 | 0.03819 | -0.0112 | -3.624
0 | -0.1186 | 0.0383 | -0.007 | -3.0966
0.5 | -0.0994 | 0.03848 | -0.0028 | -2.5832
1 | -0.0658 | 0.03911 | -0.0017 | -1.6824
1.5 | -0.0059 | 0.04074 | -0.0058 | -0.14482
2.5 | 0.0904 | 0.04352 | -0.009 | 2.0772
3 | 0.139 | 0.04494 | -0.0103 | 3.093
3.5 | 0.1823 | 0.0459 | -0.0103 | 3.9717
4 | 0.2844 | 0.04589 | -0.0177 | 6.1974
4.5 | 0.3549 | 0.04616 | -0.0206 | 7.6885
5 | 0.3907 | 0.04568 | -0.0177 | 8.553
5.5 | 0.4319 | 0.04519 | -0.0153 | 9.5574
6 | 0.502 | 0.04413 | -0.0168 | 11.3755
6.5 | 0.554 | 0.04242 | -0.0148 | 13.0599
7 | 0.6224 | 0.03943 | -0.014 | 15.7849
7.5 | 0.7125 | 0.03337 | -0.0132 | 21.3515
8.5 | 0.8379 | 0.02574 | -0.005 | 32.5524
9 | 0.8196 | 0.02982 | 0.0048 | 27.4849
9.5 | 0.8443 | 0.03249 | 0.0087 | 25.9865
10 | 0.8961 | 0.03475 | 0.0091 | 25.7871
10.5 | 0.9722 | 0.03769 | 0.0062 | 25.7946
11 | 1.0539 | 0.04214 | 0.0022 | 25.0095
11.5 | 1.0913 | 0.04641 | 0.0043 | 23.5143
12 | 1.1417 | 0.05402 | 0.0032 | 21.1348
12.5 | 1.1214 | 0.0587 | 0.012 | 19.1039
13 | 1.0957 | 0.06462 | 0.0198 | 16.9561
13.5 | 1.0662 | 0.07203 | 0.0259 | 14.8022
14 | 1.0414 | 0.0816 | 0.0295 | 12.7623
14.5 | 0.9244 | 0.09193 | 0.0337 | 10.0555
15 | 0.8226 | 0.11365 | 0.0244 | 7.238
15.5 | 0.7406 | 0.16157 | 0.0005 | 4.5838
16 | 0.7137 | 0.16983 | -0.0072 | 4.2024
16.5 | 0.7056 | 0.17865 | -0.013 | 3.9496
17.5 | 0.7221 | 0.1934 | -0.0203 | 3.7337
18 | 0.7717 | 0.20281 | -0.0173 | 3.805
18.5 | 0.7434 | 0.20715 | -0.0277 | 3.5887
19.5 | 0.7694 | 0.22118 | -0.0349 | 3.4786
20 | 0.7828 | 0.22719 | -0.0387 | 3.4456

## 13. Re 100k Mach 0.25 (1)
BIGFOIL.COM POLAR EXPORT
NACA67-415 a=0.8
NACA67-415 a=0.8 |  |  |  | Cl Max: | 1.244 | at alpha= | 7.5 | deg
JavaFoil+Calcfoil stall+Eppler ext transition |  |  |  | L/D Max: | 53.68 | at alpha= | 4.5 | deg
Re: | 100000 |  |  | Cd Min: | 0.01482 | at alpha= | 0 | deg
Mach: | 0.25 |  |  | Cl=0 at alpha= | -3.2661 | deg
|  |  |  | @ Cl=0.1, Cd= | 0.016077
|  |  |  | @ Cl=0.4, Cd= | 0.014822
|  |  |  | @ Cl=0.6, Cd= | 0.015396
alpha (deg) | Cl | Cd | Cm | Cl/Cd
-17.5 | -0.397 | 0.34504 | -0.015 | -1.151
-17 | -0.453 | 0.29172 | -0.015 | -1.554
-16.5 | -0.499 | 0.26607 | -0.016 | -1.876
-16 | -0.534 | 0.23733 | -0.016 | -2.252
-15.5 | -0.566 | 0.214 | -0.017 | -2.644
-15 | -0.593 | 0.19817 | -0.018 | -2.99
-14.5 | -0.615 | 0.17558 | -0.019 | -3.503
-14 | -0.632 | 0.16015 | -0.019 | -3.948
-13.5 | -0.644 | 0.14358 | -0.02 | -4.488
-13 | -0.651 | 0.13285 | -0.021 | -4.902
-12.5 | -0.653 | 0.1214 | -0.021 | -5.376
-12 | -0.649 | 0.11206 | -0.022 | -5.788
-11.5 | -0.639 | 0.10407 | -0.022 | -6.141
-11 | -0.625 | 0.09705 | -0.023 | -6.438
-10.5 | -0.605 | 0.08995 | -0.024 | -6.73
-10 | -0.581 | 0.08239 | -0.024 | -7.056
-9.5 | -0.553 | 0.07631 | -0.025 | -7.25
-9 | -0.521 | 0.07097 | -0.026 | -7.345
-8.5 | -0.486 | 0.06619 | -0.026 | -7.341
-8 | -0.448 | 0.06186 | -0.027 | -7.235
-7.5 | -0.407 | 0.05757 | -0.028 | -7.062
-7 | -0.363 | 0.05368 | -0.029 | -6.754
-6.5 | -0.317 | 0.05035 | -0.031 | -6.298
-6 | -0.271 | 0.04735 | -0.032 | -5.713
-5.5 | -0.223 | 0.04477 | -0.034 | -4.975
-5 | -0.174 | 0.0424 | -0.035 | -4.106
-4.5 | -0.125 | 0.0403 | -0.037 | -3.094
-4 | -0.091 | 0.01688 | -0.073 | -5.383
-3.5 | -0.029 | 0.01666 | -0.074 | -1.748
-3 | 0.033 | 0.01641 | -0.075 | 2.018
-2.5 | 0.096 | 0.01617 | -0.076 | 5.916
-2 | 0.153 | 0.01485 | -0.075 | 10.325
-1.5 | 0.215 | 0.01485 | -0.076 | 14.463
-1 | 0.276 | 0.01486 | -0.077 | 18.55
-0.5 | 0.336 | 0.01489 | -0.078 | 22.592
0 | 0.399 | 0.01482 | -0.08 | 26.892
0.5 | 0.459 | 0.01496 | -0.081 | 30.714
1 | 0.52 | 0.01514 | -0.082 | 34.333
1.5 | 0.581 | 0.01532 | -0.083 | 37.886
2 | 0.641 | 0.01556 | -0.084 | 41.184
2.5 | 0.698 | 0.01584 | -0.085 | 44.064
3 | 0.757 | 0.01614 | -0.087 | 46.872
3.5 | 0.815 | 0.01649 | -0.088 | 49.42
4 | 0.873 | 0.01687 | -0.089 | 51.731
4.5 | 0.929 | 0.0173 | -0.09 | 53.68
5 | 1.003 | 0.02341 | -0.093 | 42.841
5.5 | 1.056 | 0.02429 | -0.095 | 43.499
6 | 1.108 | 0.02523 | -0.096 | 43.91
6.5 | 1.156 | 0.02629 | -0.098 | 43.988
7 | 0.996 | 0.05064 | -0.051 | 19.665
7.5 | 1.244 | 0.02846 | -0.101 | 43.697
8 | 1.063 | 0.05786 | -0.052 | 18.375
8.5 | 1.089 | 0.06253 | -0.049 | 17.418
9 | 1.109 | 0.06773 | -0.044 | 16.374
9.5 | 1.123 | 0.07333 | -0.041 | 15.313
10 | 1.131 | 0.07896 | -0.041 | 14.326
10.5 | 1.133 | 0.08597 | -0.041 | 13.178
11 | 1.127 | 0.09298 | -0.04 | 12.126
11.5 | 1.115 | 0.10342 | -0.041 | 10.778
12 | 1.094 | 0.11288 | -0.04 | 9.693
12.5 | 1.066 | 0.12445 | -0.04 | 8.568

## 14. Re 100k Mach 0.25 (2)
BIGFOIL.COM POLAR EXPORT
NACA67-415 a=0.8
NACA67-415 a=0.8 |  |  |  | Cl Max: | 1.0628 | at alpha= | 11.5 | deg
XFOIL ncrit=9 |  |  |  | L/D Max: | 28.6465 | at alpha= | 8.5 | deg
Re: | 100000 |  |  | Cd Min: | 0.18273 | at alpha= | 16.5 | deg
Mach: | 0.25 |  |  | Cl=0 at alpha= | 1.445 | deg
|  |  |  | @ Cl=0.1, Cd= | 0.044641
|  |  |  | @ Cl=0.4, Cd= | 0.046355
|  |  |  | @ Cl=0.6, Cd= | 0.041059
alpha (deg) | Cl | Cd | Cm | Cl/Cd
-11.5 | -0.5095 | 0.14769 | -0.0281 | -3.4498
-11 | -0.5122 | 0.14209 | -0.0273 | -3.6048
-10.5 | -0.5815 | 0.13634 | -0.0345 | -4.2651
-10 | -0.5284 | 0.12955 | -0.0261 | -4.0787
-9.5 | -0.5989 | 0.12228 | -0.0323 | -4.8978
-9 | -0.5582 | 0.11625 | -0.025 | -4.8017
-8.5 | -0.6356 | 0.10783 | -0.0293 | -5.8945
-8 | -0.6164 | 0.10149 | -0.024 | -6.0735
-7.5 | -0.6865 | 0.09481 | -0.0199 | -7.2408
-6.5 | -0.7767 | 0.08096 | -0.0091 | -9.5936
-5 | -0.7505 | 0.04932 | 0.0034 | -15.217
-4.5 | -0.7174 | 0.04326 | 0.0065 | -16.5834
-4 | -0.679 | 0.03886 | 0.0096 | -17.473
-3.5 | -0.637 | 0.03617 | 0.0126 | -17.6113
-3 | -0.5926 | 0.03342 | 0.0145 | -17.7319
-2.5 | -0.548 | 0.03215 | 0.0166 | -17.0451
-2 | -0.5044 | 0.03078 | 0.0186 | -16.3873
-1.5 | -0.4639 | 0.03 | 0.021 | -15.4633
-1 | -0.1619 | 0.03908 | -0.0163 | -4.1428
-0.5 | -0.1411 | 0.03912 | -0.0121 | -3.6069
0 | -0.1205 | 0.03925 | -0.0078 | -3.0701
0.5 | -0.1005 | 0.03946 | -0.0035 | -2.5469
1 | -0.0558 | 0.04055 | -0.0044 | -1.3761
1.5 | 0.0069 | 0.04209 | -0.0088 | 0.16393
2 | 0.055 | 0.04341 | -0.0101 | 1.267
3 | 0.1471 | 0.04593 | -0.0115 | 3.2027
3.5 | 0.2557 | 0.04693 | -0.0207 | 5.4485
4 | 0.3098 | 0.04666 | -0.0207 | 6.6395
4.5 | 0.3657 | 0.04665 | -0.0209 | 7.8392
5 | 0.4041 | 0.04632 | -0.0182 | 8.7241
5.5 | 0.455 | 0.04577 | -0.017 | 9.941
6 | 0.5179 | 0.04449 | -0.0167 | 11.6408
6.5 | 0.5743 | 0.0424 | -0.0146 | 13.5448
7 | 0.6504 | 0.03843 | -0.0133 | 16.9243
8 | 0.7852 | 0.02869 | -0.0047 | 27.3684
8.5 | 0.8127 | 0.02837 | 0.0034 | 28.6465
9 | 0.8137 | 0.03191 | 0.0106 | 25.4998
9.5 | 0.8507 | 0.03431 | 0.0134 | 24.7945
10 | 0.9169 | 0.03685 | 0.0127 | 24.882
10.5 | 0.9896 | 0.04041 | 0.0109 | 24.489
11 | 1.0494 | 0.04565 | 0.0103 | 22.988
11.5 | 1.0628 | 0.05066 | 0.0153 | 20.9791
12 | 1.0624 | 0.05657 | 0.0209 | 18.7803
12.5 | 1.0602 | 0.06285 | 0.0254 | 16.8687
13.5 | 0.997 | 0.07874 | 0.0346 | 12.6619
14.5 | 0.7233 | 0.14124 | 0.0081 | 5.1211
15 | 0.7481 | 0.13814 | 0.0117 | 5.4155
15.5 | 0.7296 | 0.16648 | -0.0017 | 4.3825
16 | 0.7021 | 0.17469 | -0.01 | 4.0191
16.5 | 0.7063 | 0.18273 | -0.0142 | 3.8653

## 15. Re 100k Mach 0.50 (1)
BIGFOIL.COM POLAR EXPORT
NACA67-415 a=0.8
NACA67-415 a=0.8 |  |  |  | Cl Max: | 1.27 | at alpha= | 20 | deg
JavaFoil+Calcfoil stall+Eppler ext transition |  |  |  | L/D Max: | 51.742 | at alpha= | 4 | deg
Re: | 100000 |  |  | Cd Min: | 0.01589 | at alpha= | -2 | deg
Mach: | 0.5 |  |  | Cl=0 at alpha= | -3.2681 | deg
|  |  |  | @ Cl=0.1, Cd= | 0.017354
|  |  |  | @ Cl=0.4, Cd= | 0.01595
|  |  |  | @ Cl=0.6, Cd= | 0.016469
alpha (deg) | Cl | Cd | Cm | Cl/Cd
-20 | -0.928 | 0.3554 | -0.022 | -2.611
-19.5 | -0.901 | 0.3509 | -0.023 | -2.568
-19 | -0.874 | 0.34914 | -0.024 | -2.504
-18.5 | -0.845 | 0.3107 | -0.023 | -2.719
-18 | -0.818 | 0.30759 | -0.024 | -2.659
-17.5 | -0.791 | 0.30061 | -0.024 | -2.63
-17 | -0.763 | 0.30953 | -0.025 | -2.466
-16.5 | -0.736 | 0.28292 | -0.026 | -2.602
-16 | -0.709 | 0.28007 | -0.026 | -2.531
-15.5 | -0.68 | 0.25826 | -0.025 | -2.632
-15 | -0.652 | 0.25849 | -0.026 | -2.523
-14.5 | -0.625 | 0.24619 | -0.027 | -2.538
-14 | -0.598 | 0.2416 | -0.027 | -2.473
-13.5 | -0.57 | 0.23914 | -0.028 | -2.384
-13 | -0.542 | 0.25597 | -0.028 | -2.119
-12.5 | -0.514 | 0.23009 | -0.027 | -2.232
-12 | -0.486 | 0.21538 | -0.027 | -2.256
-11.5 | -0.458 | 0.19611 | -0.028 | -2.338
-11 | -0.431 | 0.19295 | -0.029 | -2.233
-10.5 | -0.403 | 0.18956 | -0.029 | -2.127
-10 | -0.375 | 0.1837 | -0.026 | -2.039
-9.5 | -0.347 | 0.17323 | -0.027 | -2.003
-9 | -0.319 | 0.15616 | -0.028 | -2.044
-8.5 | -0.291 | 0.1597 | -0.028 | -1.825
-8 | -0.404 | 0.08389 | -0.028 | -4.813
-7.5 | -0.407 | 0.0698 | -0.03 | -5.825
-7 | -0.377 | 0.0614 | -0.031 | -6.143
-6.5 | -0.338 | 0.05544 | -0.032 | -6.094
-6 | -0.293 | 0.05154 | -0.034 | -5.676
-5.5 | -0.243 | 0.0477 | -0.035 | -5.103
-5 | -0.192 | 0.04463 | -0.037 | -4.293
-4.5 | -0.138 | 0.04219 | -0.039 | -3.266
-4 | -0.083 | 0.04004 | -0.041 | -2.065
-3.5 | -0.032 | 0.01786 | -0.082 | -1.808
-3 | 0.037 | 0.0176 | -0.084 | 2.088
-2.5 | 0.106 | 0.01733 | -0.085 | 6.137
-2 | 0.171 | 0.01589 | -0.083 | 10.765
-1.5 | 0.24 | 0.01589 | -0.085 | 15.092
-1 | 0.308 | 0.01592 | -0.086 | 19.327
-0.5 | 0.376 | 0.01595 | -0.087 | 23.559
0 | 0.445 | 0.01595 | -0.089 | 27.886
0.5 | 0.512 | 0.01614 | -0.09 | 31.756
1 | 0.58 | 0.01639 | -0.091 | 35.412
1.5 | 0.648 | 0.01666 | -0.093 | 38.881
2 | 0.715 | 0.01697 | -0.094 | 42.153
2.5 | 0.778 | 0.01732 | -0.095 | 44.896
3 | 0.842 | 0.01773 | -0.096 | 47.508
3.5 | 0.906 | 0.01821 | -0.098 | 49.772
4 | 0.969 | 0.01873 | -0.099 | 51.742
4.5 | 1.049 | 0.02595 | -0.103 | 40.425
5 | 1.106 | 0.02714 | -0.104 | 40.737
5.5 | 1.157 | 0.02839 | -0.105 | 40.772
6 | 0.997 | 0.04783 | -0.054 | 20.85
6.5 | 1.027 | 0.05182 | -0.057 | 19.827
7 | 1.038 | 0.05775 | -0.05 | 17.976
7.5 | 1.027 | 0.06337 | -0.042 | 16.212
8 | 0.967 | 0.07852 | -0.039 | 12.315
8.5 | 0.649 | 0.14671 | -0.04 | 4.422
9 | 0.676 | 0.14911 | -0.041 | 4.532
9.5 | 0.704 | 0.16951 | -0.048 | 4.152
10 | 0.731 | 0.17378 | -0.049 | 4.205
10.5 | 0.759 | 0.20636 | -0.055 | 3.677
11 | 0.786 | 0.20938 | -0.056 | 3.752
11.5 | 0.812 | 0.22367 | -0.056 | 3.632
12 | 0.839 | 0.21635 | -0.057 | 3.879
12.5 | 0.868 | 0.24351 | -0.063 | 3.563
13 | 0.894 | 0.24697 | -0.063 | 3.621
13.5 | 0.921 | 0.25294 | -0.064 | 3.641
14 | 0.947 | 0.25952 | -0.065 | 3.651
14.5 | 0.976 | 0.27884 | -0.07 | 3.501
15 | 1.003 | 0.29307 | -0.071 | 3.421
15.5 | 1.029 | 0.29718 | -0.072 | 3.463
16 | 1.055 | 0.29799 | -0.073 | 3.542
16.5 | 1.085 | 0.31421 | -0.078 | 3.452
17 | 1.111 | 0.32221 | -0.078 | 3.447
17.5 | 1.137 | 0.3255 | -0.079 | 3.493
18 | 1.163 | 0.3405 | -0.08 | 3.416
18.5 | 1.193 | 0.34863 | -0.084 | 3.421
19 | 1.218 | 0.35889 | -0.085 | 3.395
19.5 | 1.244 | 0.36918 | -0.086 | 3.37
20 | 1.27 | 0.3681 | -0.087 | 3.45

## 16. Re 100k Mach 0.50 (2)
BIGFOIL.COM POLAR EXPORT
NACA67-415 a=0.8
NACA67-415 a=0.8 |  |  |  | Cl Max: | 0.9345 | at alpha= | 10.5 | deg
XFOIL ncrit=9 |  |  |  | L/D Max: | 25.4455 | at alpha= | 7.5 | deg
Re: | 100000 |  |  | Cd Min: | 0.15497 | at alpha= | 15.5 | deg
Mach: | 0.5 |  |  | Cl=0 at alpha= | 1.082 | deg
|  |  |  | @ Cl=0.1, Cd= | 0.048396
|  |  |  | @ Cl=0.4, Cd= | 0.049672
|  |  |  | @ Cl=0.6, Cd= | 0.15497
alpha (deg) | Cl | Cd | Cm | Cl/Cd
-9.5 | -0.5343 | 0.14017 | -0.0286 | -3.8118
-9 | -0.5101 | 0.13209 | -0.0246 | -3.8618
-8.5 | -0.5547 | 0.12633 | -0.0269 | -4.3909
-8 | -0.5302 | 0.11937 | -0.0222 | -4.4417
-7.5 | -0.545 | 0.11269 | -0.0205 | -4.8363
-7 | -0.565 | 0.10616 | -0.0184 | -5.3222
-6.5 | -0.589 | 0.09955 | -0.0155 | -5.9166
-5.5 | -0.7346 | 0.07528 | -0.0152 | -9.7582
-5 | -0.7583 | 0.06636 | -0.0095 | -11.4271
-4.5 | -0.7623 | 0.05844 | -0.0037 | -13.0441
-4 | -0.7508 | 0.05148 | 0.0024 | -14.5843
-3.5 | -0.7235 | 0.04587 | 0.0074 | -15.7728
-3 | -0.6862 | 0.04123 | 0.0114 | -16.6432
-2.5 | -0.6397 | 0.0378 | 0.0148 | -16.9233
-2 | -0.589 | 0.03564 | 0.0179 | -16.5264
-1.5 | -0.5367 | 0.03393 | 0.0203 | -15.8179
-1 | -0.4692 | 0.03399 | 0.02 | -13.8041
0 | -0.1311 | 0.04336 | -0.0109 | -3.0235
0.5 | -0.083 | 0.04428 | -0.0113 | -1.8744
1 | -0.009 | 0.04625 | -0.0168 | -0.19459
2 | 0.1007 | 0.04841 | -0.0196 | 2.0801
2.5 | 0.2047 | 0.04902 | -0.0273 | 4.1758
3 | 0.2656 | 0.04936 | -0.0279 | 5.3809
3.5 | 0.3134 | 0.04957 | -0.0262 | 6.3224
4 | 0.3651 | 0.04973 | -0.025 | 7.3416
4.5 | 0.4252 | 0.04963 | -0.0245 | 8.5674
5 | 0.4709 | 0.04917 | -0.0214 | 9.577
5.5 | 0.5234 | 0.04823 | -0.0186 | 10.8522
6 | 0.5855 | 0.04621 | -0.0155 | 12.6704
6.5 | 0.6734 | 0.04164 | -0.0128 | 16.172
7.5 | 0.7967 | 0.03131 | 0.0054 | 25.4455
8 | 0.7778 | 0.03375 | 0.018 | 23.0459
8.5 | 0.7848 | 0.03689 | 0.0255 | 21.2741
9 | 0.8353 | 0.03923 | 0.0291 | 21.2924
9.5 | 0.8991 | 0.04266 | 0.031 | 21.0759
10 | 0.9294 | 0.04772 | 0.0349 | 19.4761
10.5 | 0.9345 | 0.05396 | 0.0396 | 17.3184
11 | 0.9037 | 0.06131 | 0.0446 | 14.7398
11.5 | 0.8636 | 0.07035 | 0.0469 | 12.2758
12 | 0.817 | 0.08167 | 0.0451 | 10.0037
12.5 | 0.766 | 0.09633 | 0.0383 | 7.9518
13 | 0.7229 | 0.11384 | 0.0277 | 6.3501
13.5 | 0.7044 | 0.12921 | 0.0192 | 5.4516
14 | 0.702 | 0.14133 | 0.0133 | 4.9671
14.5 | 0.7035 | 0.1533 | 0.0072 | 4.589
15 | 0.5112 | 0.14929 | 0.0049 | 3.4242
15.5 | 0.5036 | 0.15497 | 0.0002 | 3.2497

## 17. Re 250k Mach 0.00 (1)
BIGFOIL.COM POLAR EXPORT
NACA67-415 a=0.8
NACA67-415 a=0.8 |  |  |  | Cl Max: | 1.362 | at alpha= | 9.5 | deg
JavaFoil+Calcfoil stall+Eppler ext transition |  |  |  | L/D Max: | 80.097 | at alpha= | 4.5 | deg
Re: | 250000 |  |  | Cd Min: | 0.00955 | at alpha= | 0 | deg
Mach: | 0 |  |  | Cl=0 at alpha= | -3.2667 | deg
|  |  |  | @ Cl=0.1, Cd= | 0.011652
|  |  |  | @ Cl=0.4, Cd= | 0.0095948
|  |  |  | @ Cl=0.6, Cd= | 0.010109
alpha (deg) | Cl | Cd | Cm | Cl/Cd
-20 | -0.646 | 0.2347 | -0.014 | -2.753
-19.5 | -0.666 | 0.22893 | -0.014 | -2.91
-19 | -0.686 | 0.21739 | -0.015 | -3.154
-18.5 | -0.704 | 0.19557 | -0.015 | -3.602
-18 | -0.722 | 0.18772 | -0.016 | -3.845
-17.5 | -0.738 | 0.17635 | -0.016 | -4.184
-17 | -0.752 | 0.16992 | -0.017 | -4.427
-16.5 | -0.761 | 0.15626 | -0.017 | -4.871
-16 | -0.764 | 0.14791 | -0.018 | -5.165
-15.5 | -0.765 | 0.13809 | -0.019 | -5.537
-15 | -0.763 | 0.12954 | -0.019 | -5.889
-14.5 | -0.758 | 0.12201 | -0.02 | -6.216
-14 | -0.751 | 0.11425 | -0.02 | -6.575
-13.5 | -0.741 | 0.10629 | -0.021 | -6.973
-13 | -0.728 | 0.10171 | -0.021 | -7.158
-12.5 | -0.712 | 0.09497 | -0.021 | -7.494
-12 | -0.693 | 0.0888 | -0.022 | -7.801
-11.5 | -0.671 | 0.08364 | -0.023 | -8.018
-11 | -0.646 | 0.0787 | -0.024 | -8.203
-10.5 | -0.618 | 0.0739 | -0.024 | -8.357
-10 | -0.587 | 0.06923 | -0.025 | -8.477
-9.5 | -0.554 | 0.0647 | -0.026 | -8.557
-9 | -0.518 | 0.06061 | -0.026 | -8.545
-8.5 | -0.48 | 0.05678 | -0.028 | -8.461
-8 | -0.44 | 0.05373 | -0.028 | -8.191
-7.5 | -0.399 | 0.05011 | -0.031 | -7.962
-7 | -0.355 | 0.04695 | -0.032 | -7.565
-6.5 | -0.31 | 0.04401 | -0.034 | -7.055
-6 | -0.265 | 0.04096 | -0.037 | -6.472
-5.5 | -0.265 | 0.01362 | -0.068 | -19.46
-5 | -0.207 | 0.0133 | -0.069 | -15.565
-4.5 | -0.148 | 0.013 | -0.07 | -11.389
-4 | -0.088 | 0.01267 | -0.071 | -6.982
-3.5 | -0.028 | 0.01238 | -0.073 | -2.288
-3 | 0.032 | 0.01214 | -0.074 | 2.652
-2.5 | 0.093 | 0.01192 | -0.075 | 7.806
-2 | 0.149 | 0.00978 | -0.073 | 15.249
-1.5 | 0.209 | 0.00975 | -0.075 | 21.405
-1 | 0.268 | 0.00973 | -0.076 | 27.551
-0.5 | 0.327 | 0.00975 | -0.077 | 33.564
0 | 0.388 | 0.00955 | -0.078 | 40.656
0.5 | 0.447 | 0.00977 | -0.08 | 45.812
1 | 0.507 | 0.00987 | -0.081 | 51.31
1.5 | 0.565 | 0.01002 | -0.083 | 56.452
2 | 0.624 | 0.01017 | -0.084 | 61.425
2.5 | 0.68 | 0.01035 | -0.085 | 65.716
3 | 0.738 | 0.01054 | -0.087 | 69.972
3.5 | 0.794 | 0.01077 | -0.088 | 73.723
4 | 0.85 | 0.01103 | -0.089 | 77.137
4.5 | 0.906 | 0.01131 | -0.09 | 80.097
5 | 0.976 | 0.01834 | -0.093 | 53.212
5.5 | 1.029 | 0.01912 | -0.095 | 53.816
6 | 1.08 | 0.01986 | -0.096 | 54.395
6.5 | 1.129 | 0.02059 | -0.097 | 54.868
7 | 1.177 | 0.02143 | -0.099 | 54.9
7.5 | 1.221 | 0.02245 | -0.1 | 54.378
8 | 1.263 | 0.02342 | -0.101 | 53.93
8.5 | 1.302 | 0.02444 | -0.102 | 53.258
9 | 1.335 | 0.02521 | -0.103 | 52.952
9.5 | 1.362 | 0.02607 | -0.104 | 52.26
10 | 1.153 | 0.06625 | -0.058 | 17.4
10.5 | 1.165 | 0.07126 | -0.055 | 16.348
11 | 1.173 | 0.07716 | -0.05 | 15.203
11.5 | 1.18 | 0.08291 | -0.05 | 14.234
12 | 1.182 | 0.08863 | -0.047 | 13.334
12.5 | 1.18 | 0.0941 | -0.043 | 12.535
13 | 1.175 | 0.09998 | -0.043 | 11.75
13.5 | 1.166 | 0.1064 | -0.043 | 10.96
14 | 1.154 | 0.1142 | -0.043 | 10.104
14.5 | 1.139 | 0.12266 | -0.043 | 9.283

## 18. Re 250k Mach 0.00 (2)
BIGFOIL.COM POLAR EXPORT
NACA67-415 a=0.8
NACA67-415 a=0.8 |  |  |  | Cl Max: | 1.1601 | at alpha= | 14 | deg
XFOIL ncrit=9 |  |  |  | L/D Max: | 51.8594 | at alpha= | 7 | deg
Re: | 250000 |  |  | Cd Min: | 0.20644 | at alpha= | 19 | deg
Mach: | 0 |  |  | Cl=0 at alpha= | 0.32171 | deg
|  |  |  | @ Cl=0.1, Cd= | 0.030344
|  |  |  | @ Cl=0.4, Cd= | 0.029214
|  |  |  | @ Cl=0.6, Cd= | 0.025624
alpha (deg) | Cl | Cd | Cm | Cl/Cd
-12 | -0.2245 | 0.10034 | -0.1243 | -2.2374
-11.5 | -0.2271 | 0.09201 | -0.1297 | -2.4682
-11 | -0.2975 | 0.09194 | -0.1135 | -3.2358
-10.5 | -0.3674 | 0.07937 | -0.1197 | -4.629
-10 | -0.4328 | 0.07596 | -0.1098 | -5.6977
-9.5 | -0.6113 | 0.08927 | -0.058 | -6.8478
-9 | -0.6677 | 0.08207 | -0.0538 | -8.1357
-8.5 | -0.699 | 0.07608 | -0.0474 | -9.1877
-8 | -0.7135 | 0.06988 | -0.0423 | -10.2104
-7.5 | -0.7255 | 0.06083 | -0.0374 | -11.9267
-7 | -0.7479 | 0.04493 | -0.0243 | -16.6459
-6.5 | -0.708 | 0.04056 | -0.0226 | -17.4556
-5.5 | -0.635 | 0.03414 | -0.0172 | -18.5999
-5 | -0.5757 | 0.03314 | -0.0187 | -17.3718
-4.5 | -0.511 | 0.03327 | -0.021 | -15.3592
-4 | -0.488 | 0.03048 | -0.0154 | -16.0105
-3.5 | -0.4221 | 0.03076 | -0.0181 | -13.7224
-3 | -0.3955 | 0.02921 | -0.0133 | -13.5399
-2.5 | -0.3136 | 0.02834 | -0.0179 | -11.0656
-2 | -0.2626 | 0.02755 | -0.0175 | -9.5318
-1.5 | -0.2573 | 0.02464 | -0.0076 | -10.4424
-1 | -0.199 | 0.02571 | -0.0057 | -7.7402
-0.5 | -0.1764 | 0.02599 | 0.002 | -6.7872
0 | -0.1079 | 0.02735 | 0.0022 | -3.9452
0.5 | 0.0598 | 0.03035 | -0.0209 | 1.9703
1 | 0.125 | 0.03034 | -0.0239 | 4.12
1.5 | 0.1963 | 0.03033 | -0.0277 | 6.4721
2.5 | 0.2809 | 0.02986 | -0.0248 | 9.4072
3 | 0.3565 | 0.02945 | -0.029 | 12.1053
3.5 | 0.4062 | 0.02918 | -0.029 | 13.9205
4 | 0.4906 | 0.02801 | -0.0339 | 17.5152
4.5 | 0.5414 | 0.02705 | -0.0331 | 20.0148
5 | 0.6137 | 0.02529 | -0.0356 | 24.2665
5.5 | 0.7005 | 0.02201 | -0.0391 | 31.8264
6.5 | 0.8227 | 0.0188 | -0.0399 | 43.7606
7 | 0.8925 | 0.01721 | -0.0404 | 51.8594
7.5 | 0.874 | 0.01986 | -0.0299 | 44.0081
8 | 0.8373 | 0.02085 | -0.0149 | 40.1583
8.5 | 0.8247 | 0.02277 | -0.0051 | 36.2187
9 | 0.8425 | 0.0247 | -0.0005 | 34.1093
9.5 | 0.8677 | 0.02644 | 0.0028 | 32.8177
10 | 0.893 | 0.02837 | 0.0059 | 31.4769
10.5 | 0.9202 | 0.03047 | 0.0087 | 30.2002
11 | 0.9531 | 0.03216 | 0.0107 | 29.6362
11.5 | 0.9916 | 0.03432 | 0.0121 | 28.8928
12 | 1.0259 | 0.03628 | 0.0137 | 28.2773
12.5 | 1.0771 | 0.03911 | 0.0134 | 27.5403
13 | 1.1079 | 0.04186 | 0.0153 | 26.4668
13.5 | 1.1349 | 0.04473 | 0.0171 | 25.3722
14 | 1.1601 | 0.05026 | 0.0188 | 23.082
14.5 | 1.1504 | 0.05549 | 0.0236 | 20.7317
15 | 1.1295 | 0.06196 | 0.028 | 18.2295
15.5 | 1.0988 | 0.06976 | 0.0312 | 15.7511
16 | 1.06 | 0.07892 | 0.0323 | 13.4313
16.5 | 1.0051 | 0.09217 | 0.0298 | 10.9048
17 | 0.9424 | 0.10955 | 0.0221 | 8.6025
17.5 | 0.888 | 0.12915 | 0.011 | 6.8757
18 | 0.7572 | 0.18709 | -0.0183 | 4.0472
18.5 | 0.7774 | 0.19299 | -0.0185 | 4.0282
19 | 0.7623 | 0.20644 | -0.0295 | 3.6926

## 19. Re 250k Mach 0.10 (1)
BIGFOIL.COM POLAR EXPORT
NACA67-415 a=0.8
NACA67-415 a=0.8 |  |  |  | Cl Max: | 1.363 | at alpha= | 9.5 | deg
JavaFoil+Calcfoil stall+Eppler ext transition |  |  |  | L/D Max: | 80.321 | at alpha= | 4.5 | deg
Re: | 250000 |  |  | Cd Min: | 0.00959 | at alpha= | 0 | deg
Mach: | 0.1 |  |  | Cl=0 at alpha= | -3.2667 | deg
|  |  |  | @ Cl=0.1, Cd= | 0.011712
|  |  |  | @ Cl=0.4, Cd= | 0.0096083
|  |  |  | @ Cl=0.6, Cd= | 0.010137
alpha (deg) | Cl | Cd | Cm | Cl/Cd
-20 | -0.596 | 0.24954 | -0.014 | -2.387
-19.5 | -0.619 | 0.2345 | -0.014 | -2.64
-19 | -0.642 | 0.22592 | -0.015 | -2.841
-18.5 | -0.664 | 0.19893 | -0.015 | -3.338
-18 | -0.685 | 0.19408 | -0.016 | -3.53
-17.5 | -0.705 | 0.18571 | -0.016 | -3.795
-17 | -0.723 | 0.17221 | -0.017 | -4.196
-16.5 | -0.735 | 0.1612 | -0.017 | -4.559
-16 | -0.741 | 0.1508 | -0.018 | -4.913
-15.5 | -0.744 | 0.14116 | -0.018 | -5.274
-15 | -0.746 | 0.13253 | -0.019 | -5.625
-14.5 | -0.744 | 0.12458 | -0.02 | -5.971
-14 | -0.739 | 0.11686 | -0.02 | -6.325
-13.5 | -0.731 | 0.10975 | -0.021 | -6.662
-13 | -0.72 | 0.10169 | -0.021 | -7.083
-12.5 | -0.706 | 0.09654 | -0.022 | -7.313
-12 | -0.688 | 0.09005 | -0.022 | -7.645
-11.5 | -0.668 | 0.08466 | -0.023 | -7.886
-11 | -0.644 | 0.07903 | -0.024 | -8.146
-10.5 | -0.617 | 0.07446 | -0.024 | -8.283
-10 | -0.587 | 0.06947 | -0.025 | -8.449
-9.5 | -0.554 | 0.06551 | -0.026 | -8.46
-9 | -0.519 | 0.06124 | -0.027 | -8.473
-8.5 | -0.481 | 0.05703 | -0.028 | -8.444
-8 | -0.441 | 0.05395 | -0.028 | -8.181
-7.5 | -0.4 | 0.05025 | -0.031 | -7.966
-7 | -0.356 | 0.04715 | -0.032 | -7.56
-6.5 | -0.312 | 0.04415 | -0.034 | -7.059
-6 | -0.266 | 0.04131 | -0.037 | -6.437
-5.5 | -0.266 | 0.0137 | -0.068 | -19.433
-5 | -0.208 | 0.01333 | -0.069 | -15.595
-4.5 | -0.149 | 0.01306 | -0.07 | -11.385
-4 | -0.089 | 0.01269 | -0.072 | -7.002
-3.5 | -0.028 | 0.01244 | -0.073 | -2.289
-3 | 0.032 | 0.01217 | -0.074 | 2.659
-2.5 | 0.094 | 0.01194 | -0.075 | 7.83
-2 | 0.15 | 0.00981 | -0.074 | 15.265
-1.5 | 0.21 | 0.00979 | -0.075 | 21.431
-1 | 0.269 | 0.00977 | -0.076 | 27.565
-0.5 | 0.329 | 0.00978 | -0.077 | 33.601
0 | 0.39 | 0.00959 | -0.078 | 40.705
0.5 | 0.45 | 0.0097 | -0.08 | 46.349
1 | 0.509 | 0.00991 | -0.082 | 51.368
1.5 | 0.568 | 0.01005 | -0.083 | 56.515
2 | 0.627 | 0.01021 | -0.084 | 61.457
2.5 | 0.683 | 0.01038 | -0.086 | 65.815
3 | 0.741 | 0.01059 | -0.087 | 69.98
3.5 | 0.798 | 0.01081 | -0.088 | 73.839
4 | 0.855 | 0.01105 | -0.09 | 77.34
4.5 | 0.91 | 0.01133 | -0.091 | 80.321
5 | 0.98 | 0.01844 | -0.094 | 53.151
5.5 | 1.033 | 0.01927 | -0.095 | 53.636
6 | 1.085 | 0.01999 | -0.096 | 54.274
6.5 | 1.134 | 0.02073 | -0.098 | 54.711
7 | 1.181 | 0.02158 | -0.099 | 54.714
7.5 | 1.225 | 0.02263 | -0.1 | 54.132
8 | 1.267 | 0.02362 | -0.102 | 53.63
8.5 | 1.305 | 0.02458 | -0.103 | 53.09
9 | 1.337 | 0.02546 | -0.104 | 52.532
9.5 | 1.363 | 0.02614 | -0.105 | 52.135
10 | 1.15 | 0.06721 | -0.055 | 17.107
10.5 | 1.161 | 0.07234 | -0.053 | 16.055
11 | 1.168 | 0.07824 | -0.049 | 14.935
11.5 | 1.172 | 0.08336 | -0.046 | 14.062
12 | 1.172 | 0.08894 | -0.043 | 13.178
12.5 | 1.168 | 0.0947 | -0.043 | 12.336
13 | 1.16 | 0.10028 | -0.043 | 11.569
13.5 | 1.148 | 0.10853 | -0.042 | 10.576
14 | 1.132 | 0.11621 | -0.042 | 9.74
14.5 | 1.113 | 0.12368 | -0.044 | 8.998

## 20. Re 250k Mach 0.10 (2)
BIGFOIL.COM POLAR EXPORT
NACA67-415 a=0.8
NACA67-415 a=0.8 |  |  |  | Cl Max: | 1.1487 | at alpha= | 14 | deg
XFOIL ncrit=9 |  |  |  | L/D Max: | 50.7648 | at alpha= | 7 | deg
Re: | 250000 |  |  | Cd Min: | 0.2074 | at alpha= | 19 | deg
Mach: | 0.1 |  |  | Cl=0 at alpha= | 0.19149 | deg
|  |  |  | @ Cl=0.1, Cd= | 0.030487
|  |  |  | @ Cl=0.4, Cd= | 0.029239
|  |  |  | @ Cl=0.6, Cd= | 0.025655
alpha (deg) | Cl | Cd | Cm | Cl/Cd
-12.5 | -0.2266 | 0.10691 | -0.123 | -2.1195
-12 | -0.2177 | 0.10106 | -0.1251 | -2.1542
-11.5 | -0.2217 | 0.09241 | -0.1311 | -2.3991
-11 | -0.2925 | 0.09291 | -0.1138 | -3.1482
-10.5 | -0.579 | 0.10797 | -0.0492 | -5.3626
-10 | -0.5588 | 0.10411 | -0.0481 | -5.3674
-9.5 | -0.5793 | 0.09303 | -0.0568 | -6.227
-9 | -0.6388 | 0.08362 | -0.0562 | -7.6393
-8.5 | -0.6856 | 0.07776 | -0.0489 | -8.8169
-8 | -0.7064 | 0.07114 | -0.0436 | -9.9297
-7.5 | -0.7224 | 0.06193 | -0.0387 | -11.6648
-6.5 | -0.709 | 0.04144 | -0.0236 | -17.1091
-6 | -0.6553 | 0.03798 | -0.0245 | -17.2538
-5.5 | -0.638 | 0.03459 | -0.0178 | -18.4446
-5 | -0.5775 | 0.03351 | -0.0194 | -17.2337
-4.5 | -0.5462 | 0.03217 | -0.0154 | -16.9786
-4 | -0.4891 | 0.03076 | -0.016 | -15.9005
-3 | -0.3948 | 0.0294 | -0.014 | -13.4286
-2.5 | -0.3209 | 0.02832 | -0.017 | -11.3312
-2 | -0.2598 | 0.02769 | -0.0184 | -9.3824
-1.5 | -0.2568 | 0.02466 | -0.0082 | -10.4136
-1 | -0.2005 | 0.02574 | -0.0057 | -7.7894
-0.5 | -0.1755 | 0.02604 | 0.0016 | -6.7396
0.5 | 0.0783 | 0.03052 | -0.0239 | 2.5655
1.5 | 0.1716 | 0.03038 | -0.0234 | 5.6485
2 | 0.2354 | 0.03006 | -0.0253 | 7.831
2.5 | 0.2813 | 0.02989 | -0.0246 | 9.4112
3 | 0.3587 | 0.02948 | -0.0291 | 12.1676
3.5 | 0.4084 | 0.02919 | -0.029 | 13.9911
4 | 0.492 | 0.02806 | -0.0338 | 17.5339
4.5 | 0.5464 | 0.02702 | -0.0335 | 20.2221
5 | 0.6163 | 0.02524 | -0.0354 | 24.4176
5.5 | 0.7038 | 0.02189 | -0.0389 | 32.1517
6.5 | 0.8275 | 0.01864 | -0.0397 | 44.3938
7 | 0.8894 | 0.01752 | -0.0391 | 50.7648
7.5 | 0.8695 | 0.02015 | -0.0283 | 43.1514
8 | 0.8336 | 0.02115 | -0.0134 | 39.4137
8.5 | 0.8229 | 0.02311 | -0.0039 | 35.608
9 | 0.8419 | 0.02499 | 0.0005 | 33.6895
9.5 | 0.867 | 0.02678 | 0.0038 | 32.3749
10 | 0.8928 | 0.02872 | 0.007 | 31.0864
10.5 | 0.9205 | 0.03082 | 0.0097 | 29.867
11 | 0.9536 | 0.0326 | 0.0118 | 29.2515
11.5 | 0.9931 | 0.03478 | 0.0132 | 28.5538
12 | 1.0284 | 0.03683 | 0.0147 | 27.9229
12.5 | 1.078 | 0.03983 | 0.0148 | 27.065
13 | 1.1072 | 0.04277 | 0.0169 | 25.8873
13.5 | 1.1335 | 0.04597 | 0.0187 | 24.6574
14 | 1.1487 | 0.05188 | 0.0213 | 22.1415
14.5 | 1.1337 | 0.05758 | 0.0262 | 19.6891
15 | 1.1077 | 0.06463 | 0.0303 | 17.1391
15.5 | 1.0726 | 0.07317 | 0.0327 | 14.659
16 | 1.0278 | 0.08371 | 0.0325 | 12.2781
16.5 | 0.9739 | 0.09782 | 0.0282 | 9.956
17 | 0.9159 | 0.11573 | 0.019 | 7.9141
18 | 0.7566 | 0.18837 | -0.0189 | 4.0166
18.5 | 0.7776 | 0.19427 | -0.019 | 4.0027
19 | 0.7631 | 0.2074 | -0.0299 | 3.6794

## 21. Re 250k Mach 0.25 (1)
BIGFOIL.COM POLAR EXPORT
NACA67-415 a=0.8
NACA67-415 a=0.8 |  |  |  | Cl Max: | 1.343 | at alpha= | 9 | deg
JavaFoil+Calcfoil stall+Eppler ext transition |  |  |  | L/D Max: | 80.124 | at alpha= | 4.5 | deg
Re: | 250000 |  |  | Cd Min: | 0.00976 | at alpha= | 0 | deg
Mach: | 0.25 |  |  | Cl=0 at alpha= | -3.2661 | deg
|  |  |  | @ Cl=0.1, Cd= | 0.011971
|  |  |  | @ Cl=0.4, Cd= | 0.009763
|  |  |  | @ Cl=0.6, Cd= | 0.010275
alpha (deg) | Cl | Cd | Cm | Cl/Cd
-17.5 | -0.397 | 0.26368 | -0.015 | -1.507
-17 | -0.453 | 0.22917 | -0.016 | -1.978
-16.5 | -0.499 | 0.20801 | -0.016 | -2.4
-16 | -0.535 | 0.19073 | -0.017 | -2.803
-15.5 | -0.566 | 0.16806 | -0.018 | -3.367
-15 | -0.593 | 0.15535 | -0.018 | -3.816
-14.5 | -0.615 | 0.14311 | -0.02 | -4.299
-14 | -0.633 | 0.1314 | -0.02 | -4.814
-13.5 | -0.645 | 0.12196 | -0.021 | -5.287
-13 | -0.652 | 0.11226 | -0.022 | -5.804
-12.5 | -0.653 | 0.10527 | -0.022 | -6.203
-12 | -0.649 | 0.09547 | -0.023 | -6.796
-11.5 | -0.639 | 0.08997 | -0.023 | -7.106
-11 | -0.625 | 0.08358 | -0.024 | -7.477
-10.5 | -0.606 | 0.07746 | -0.024 | -7.817
-10 | -0.582 | 0.07241 | -0.025 | -8.031
-9.5 | -0.554 | 0.06749 | -0.026 | -8.202
-9 | -0.522 | 0.06308 | -0.027 | -8.27
-8.5 | -0.486 | 0.0587 | -0.027 | -8.282
-8 | -0.448 | 0.0549 | -0.029 | -8.16
-7.5 | -0.407 | 0.05116 | -0.03 | -7.957
-7 | -0.363 | 0.04801 | -0.032 | -7.565
-6.5 | -0.318 | 0.04509 | -0.033 | -7.048
-6 | -0.272 | 0.04209 | -0.036 | -6.452
-5.5 | -0.272 | 0.01393 | -0.07 | -19.561
-5 | -0.213 | 0.0136 | -0.071 | -15.654
-4.5 | -0.152 | 0.01331 | -0.072 | -11.453
-4 | -0.091 | 0.01293 | -0.073 | -7.049
-3.5 | -0.029 | 0.01263 | -0.075 | -2.313
-3 | 0.033 | 0.01237 | -0.076 | 2.682
-2.5 | 0.096 | 0.01212 | -0.077 | 7.916
-2 | 0.154 | 0.00996 | -0.076 | 15.443
-1.5 | 0.215 | 0.00994 | -0.077 | 21.666
-1 | 0.277 | 0.00994 | -0.078 | 27.822
-0.5 | 0.338 | 0.00995 | -0.079 | 33.916
0 | 0.401 | 0.00976 | -0.081 | 41.036
0.5 | 0.462 | 0.00987 | -0.082 | 46.813
1 | 0.523 | 0.00999 | -0.083 | 52.335
1.5 | 0.584 | 0.01023 | -0.085 | 57.05
2 | 0.644 | 0.0104 | -0.086 | 61.949
2.5 | 0.701 | 0.01059 | -0.088 | 66.236
3 | 0.761 | 0.01082 | -0.089 | 70.333
3.5 | 0.819 | 0.01105 | -0.09 | 74.122
4 | 0.877 | 0.01134 | -0.092 | 77.34
4.5 | 0.933 | 0.01165 | -0.093 | 80.124
5 | 1.005 | 0.01918 | -0.096 | 52.396
5.5 | 1.058 | 0.01996 | -0.098 | 53.031
6 | 1.11 | 0.02075 | -0.099 | 53.481
6.5 | 1.159 | 0.02158 | -0.1 | 53.694
7 | 1.204 | 0.02253 | -0.102 | 53.46
7.5 | 1.246 | 0.02374 | -0.103 | 52.507
8 | 1.285 | 0.02487 | -0.104 | 51.658
8.5 | 1.318 | 0.0259 | -0.105 | 50.903
9 | 1.343 | 0.02662 | -0.106 | 50.47
9.5 | 1.128 | 0.06551 | -0.054 | 17.224
10 | 1.135 | 0.0709 | -0.051 | 16.004
10.5 | 1.135 | 0.07658 | -0.048 | 14.823
11 | 1.128 | 0.08215 | -0.043 | 13.729
11.5 | 1.115 | 0.08826 | -0.043 | 12.634
12 | 1.094 | 0.09532 | -0.041 | 11.481
12.5 | 1.066 | 0.1042 | -0.041 | 10.235
13 | 1.031 | 0.1121 | -0.043 | 9.201
13.5 | 0.989 | 0.12198 | -0.043 | 8.108
14 | 0.94 | 0.13126 | -0.043 | 7.163

## 22. Re 250k Mach 0.25 (2)
BIGFOIL.COM POLAR EXPORT
NACA67-415 a=0.8
NACA67-415 a=0.8 |  |  |  | Cl Max: | 1.0858 | at alpha= | 13.5 | deg
XFOIL ncrit=9 |  |  |  | L/D Max: | 50.9421 | at alpha= | 6.5 | deg
Re: | 250000 |  |  | Cd Min: | 0.20067 | at alpha= | 18.5 | deg
Mach: | 0.25 |  |  | Cl=0 at alpha= | 0.36694 | deg
|  |  |  | @ Cl=0.1, Cd= | 0.0308
|  |  |  | @ Cl=0.4, Cd= | 0.029524
|  |  |  | @ Cl=0.6, Cd= | 0.026075
alpha (deg) | Cl | Cd | Cm | Cl/Cd
-11.5 | -0.2401 | 0.10426 | -0.1158 | -2.3029
-11 | -0.2982 | 0.09338 | -0.1233 | -3.1934
-10 | -0.4346 | 0.08543 | -0.1075 | -5.0872
-9.5 | -0.5035 | 0.08368 | -0.0943 | -6.017
-8.5 | -0.6284 | 0.08316 | -0.0571 | -7.5565
-8 | -0.6997 | 0.07864 | -0.0467 | -8.8975
-7.5 | -0.6967 | 0.06786 | -0.0458 | -10.2667
-7 | -0.6985 | 0.06297 | -0.0393 | -11.0926
-6.5 | -0.7101 | 0.04594 | -0.0302 | -15.4571
-6 | -0.6957 | 0.04168 | -0.0238 | -16.6915
-5.5 | -0.6506 | 0.03746 | -0.0219 | -17.3679
-4.5 | -0.5623 | 0.03358 | -0.0177 | -16.7451
-3.5 | -0.4606 | 0.03091 | -0.0156 | -14.9013
-3 | -0.371 | 0.03108 | -0.0216 | -11.9369
-2.5 | -0.3228 | 0.02895 | -0.0193 | -11.1503
-2 | -0.2743 | 0.02812 | -0.018 | -9.7546
-1.5 | -0.2419 | 0.02513 | -0.0143 | -9.6259
-1 | -0.2229 | 0.02547 | -0.0043 | -8.7515
-0.5 | -0.1671 | 0.02652 | -0.0011 | -6.3009
0 | -0.1412 | 0.02691 | 0.0063 | -5.2471
0.5 | 0.0512 | 0.03074 | -0.0193 | 1.6656
1 | 0.1245 | 0.03083 | -0.0234 | 4.0383
1.5 | 0.1787 | 0.03073 | -0.0241 | 5.8152
2 | 0.2564 | 0.0305 | -0.0284 | 8.4066
2.5 | 0.2867 | 0.03007 | -0.0241 | 9.5344
3 | 0.3415 | 0.03001 | -0.025 | 11.3795
3.5 | 0.4162 | 0.02939 | -0.0284 | 14.1613
4 | 0.4803 | 0.0286 | -0.0299 | 16.7937
4.5 | 0.5369 | 0.02764 | -0.0297 | 19.4247
5 | 0.6103 | 0.02582 | -0.0317 | 23.6367
6.5 | 0.8706 | 0.01709 | -0.0404 | 50.9421
7 | 0.8735 | 0.01922 | -0.0321 | 45.4475
7.5 | 0.8495 | 0.02171 | -0.0204 | 39.1294
8 | 0.8168 | 0.02288 | -0.0062 | 35.6993
8.5 | 0.8169 | 0.02477 | 0.0017 | 32.9794
9 | 0.836 | 0.02682 | 0.0063 | 31.1708
9.5 | 0.8612 | 0.02881 | 0.0098 | 29.8924
10 | 0.8914 | 0.03071 | 0.0128 | 29.0264
10.5 | 0.9229 | 0.03286 | 0.0155 | 28.0858
11 | 0.9652 | 0.03525 | 0.017 | 27.3816
11.5 | 1.0012 | 0.03748 | 0.0192 | 26.7129
12 | 1.0494 | 0.04087 | 0.0197 | 25.6765
12.5 | 1.0705 | 0.04463 | 0.0231 | 23.9861
13 | 1.0821 | 0.04896 | 0.0266 | 22.1017
13.5 | 1.0858 | 0.05387 | 0.03 | 20.1559
14 | 1.0748 | 0.0609 | 0.0332 | 17.6486
14.5 | 1.0421 | 0.06959 | 0.0359 | 14.9749
15 | 1.0033 | 0.07925 | 0.0363 | 12.6599
15.5 | 0.9642 | 0.09076 | 0.0338 | 10.6236
16.5 | 0.7749 | 0.15095 | -0.0001 | 5.1335
17 | 0.7576 | 0.17393 | -0.0072 | 4.3558
17.5 | 0.7394 | 0.18858 | -0.0189 | 3.9209
18 | 0.7551 | 0.19484 | -0.022 | 3.8755
18.5 | 0.7809 | 0.20067 | -0.0216 | 3.8915

## 23. Re 250k Mach 0.50 (1)
BIGFOIL.COM POLAR EXPORT
NACA67-415 a=0.8
NACA67-415 a=0.8 |  |  |  | Cl Max: | 1.27 | at alpha= | 20 | deg
JavaFoil+Calcfoil stall+Eppler ext transition |  |  |  | L/D Max: | 77.999 | at alpha= | 4 | deg
Re: | 250000 |  |  | Cd Min: | 0.01053 | at alpha= | 0 | deg
Mach: | 0.5 |  |  | Cl=0 at alpha= | -3.2681 | deg
|  |  |  | @ Cl=0.1, Cd= | 0.012999
|  |  |  | @ Cl=0.4, Cd= | 0.010617
|  |  |  | @ Cl=0.6, Cd= | 0.01088
alpha (deg) | Cl | Cd | Cm | Cl/Cd
-20 | -0.928 | 0.27243 | -0.022 | -3.407
-19.5 | -0.901 | 0.26738 | -0.023 | -3.371
-19 | -0.874 | 0.25551 | -0.024 | -3.422
-18.5 | -0.845 | 0.24537 | -0.023 | -3.444
-18 | -0.818 | 0.23921 | -0.024 | -3.419
-17.5 | -0.791 | 0.22843 | -0.025 | -3.461
-17 | -0.763 | 0.2345 | -0.025 | -3.255
-16.5 | -0.736 | 0.21696 | -0.026 | -3.393
-16 | -0.709 | 0.21375 | -0.027 | -3.317
-15.5 | -0.68 | 0.19763 | -0.026 | -3.44
-15 | -0.652 | 0.19586 | -0.026 | -3.331
-14.5 | -0.625 | 0.18562 | -0.027 | -3.367
-14 | -0.598 | 0.18132 | -0.027 | -3.295
-13.5 | -0.57 | 0.17854 | -0.028 | -3.193
-13 | -0.542 | 0.18609 | -0.029 | -2.915
-12.5 | -0.514 | 0.16966 | -0.027 | -3.028
-12 | -0.486 | 0.1641 | -0.027 | -2.962
-11.5 | -0.459 | 0.15175 | -0.028 | -3.021
-11 | -0.431 | 0.14878 | -0.029 | -2.896
-10.5 | -0.403 | 0.14564 | -0.03 | -2.768
-10 | -0.375 | 0.14056 | -0.027 | -2.666
-9.5 | -0.347 | 0.1292 | -0.027 | -2.686
-9 | -0.319 | 0.11576 | -0.028 | -2.758
-8.5 | -0.292 | 0.11793 | -0.029 | -2.472
-8 | -0.404 | 0.07014 | -0.029 | -5.757
-7.5 | -0.407 | 0.05943 | -0.03 | -6.843
-7 | -0.377 | 0.05389 | -0.032 | -7.003
-6.5 | -0.338 | 0.04884 | -0.033 | -6.922
-6 | -0.293 | 0.04556 | -0.036 | -6.432
-5.5 | -0.244 | 0.04221 | -0.038 | -5.778
-5 | -0.192 | 0.03936 | -0.042 | -4.885
-4.5 | -0.168 | 0.01444 | -0.08 | -11.638
-4 | -0.101 | 0.014 | -0.081 | -7.2
-3.5 | -0.032 | 0.01359 | -0.083 | -2.383
-3 | 0.037 | 0.01326 | -0.084 | 2.78
-2.5 | 0.107 | 0.01297 | -0.086 | 8.223
-2 | 0.171 | 0.01067 | -0.084 | 16.07
-1.5 | 0.24 | 0.01065 | -0.086 | 22.572
-1 | 0.308 | 0.01065 | -0.087 | 28.961
-0.5 | 0.377 | 0.01066 | -0.088 | 35.334
0 | 0.447 | 0.01053 | -0.09 | 42.446
0.5 | 0.515 | 0.01066 | -0.091 | 48.32
1 | 0.583 | 0.01083 | -0.092 | 53.85
1.5 | 0.651 | 0.01103 | -0.093 | 59.004
2 | 0.719 | 0.01124 | -0.095 | 63.949
2.5 | 0.781 | 0.01149 | -0.096 | 67.953
3 | 0.846 | 0.01178 | -0.097 | 71.795
3.5 | 0.91 | 0.01211 | -0.099 | 75.099
4 | 0.972 | 0.01247 | -0.1 | 77.999
4.5 | 1.051 | 0.02133 | -0.105 | 49.267
5 | 1.108 | 0.02234 | -0.106 | 49.583
5.5 | 1.16 | 0.02351 | -0.108 | 49.333
6 | 1.204 | 0.02469 | -0.109 | 48.771
6.5 | 1.238 | 0.02655 | -0.111 | 46.62
7 | 1.255 | 0.02814 | -0.112 | 44.603
7.5 | 1.03 | 0.05665 | -0.052 | 18.185
8 | 0.967 | 0.06562 | -0.041 | 14.736
8.5 | 0.649 | 0.10977 | -0.042 | 5.911
9 | 0.676 | 0.11222 | -0.042 | 6.023
9.5 | 0.704 | 0.12743 | -0.049 | 5.523
10 | 0.731 | 0.13101 | -0.05 | 5.578
10.5 | 0.759 | 0.1536 | -0.056 | 4.941
11 | 0.786 | 0.15663 | -0.057 | 5.016
11.5 | 0.812 | 0.16092 | -0.057 | 5.049
12 | 0.839 | 0.15856 | -0.058 | 5.293
12.5 | 0.868 | 0.17822 | -0.064 | 4.869
13 | 0.894 | 0.18179 | -0.064 | 4.92
13.5 | 0.921 | 0.18519 | -0.065 | 4.973
14 | 0.948 | 0.19099 | -0.066 | 4.961
14.5 | 0.976 | 0.20851 | -0.071 | 4.683
15 | 1.003 | 0.21585 | -0.071 | 4.646
15.5 | 1.029 | 0.21703 | -0.072 | 4.742
16 | 1.056 | 0.22987 | -0.073 | 4.592
16.5 | 1.085 | 0.2359 | -0.078 | 4.598
17 | 1.111 | 0.24593 | -0.078 | 4.517
17.5 | 1.137 | 0.2435 | -0.079 | 4.669
18 | 1.163 | 0.25326 | -0.08 | 4.593
18.5 | 1.193 | 0.26784 | -0.084 | 4.453
19 | 1.219 | 0.26673 | -0.085 | 4.568
19.5 | 1.244 | 0.27737 | -0.086 | 4.487
20 | 1.27 | 0.2787 | -0.087 | 4.558

## 24. Re 250k Mach 0.50 (2)
BIGFOIL.COM POLAR EXPORT
NACA67-415 a=0.8
NACA67-415 a=0.8 |  |  |  | Cl Max: | 0.9417 | at alpha= | 11 | deg
XFOIL ncrit=9 |  |  |  | L/D Max: | 38.6245 | at alpha= | 6.5 | deg
Re: | 250000 |  |  | Cd Min: | 0.17681 | at alpha= | 16 | deg
Mach: | 0.5 |  |  | Cl=0 at alpha= | 0.35754 | deg
|  |  |  | @ Cl=0.1, Cd= | 0.032795
|  |  |  | @ Cl=0.4, Cd= | 0.031093
|  |  |  | @ Cl=0.6, Cd= | 0.027543
alpha (deg) | Cl | Cd | Cm | Cl/Cd
-10.5 | -0.2577 | 0.11356 | -0.107 | -2.2693
-10 | -0.2539 | 0.10828 | -0.1059 | -2.3448
-9.5 | -0.2576 | 0.1014 | -0.1089 | -2.5404
-9 | -0.3377 | 0.09531 | -0.1065 | -3.5432
-8 | -0.3833 | 0.085 | -0.0939 | -4.5094
-7.5 | -0.4205 | 0.07881 | -0.0908 | -5.3356
-7 | -0.5353 | 0.06821 | -0.0798 | -7.8478
-6.5 | -0.5629 | 0.06359 | -0.0708 | -8.852
-6 | -0.6071 | 0.06077 | -0.0579 | -9.9901
-5.5 | -0.6369 | 0.05488 | -0.0454 | -11.6053
-5 | -0.6111 | 0.04661 | -0.0412 | -13.1109
-4.5 | -0.5743 | 0.04134 | -0.0369 | -13.8921
-4 | -0.5345 | 0.03755 | -0.0316 | -14.2344
-3.5 | -0.4592 | 0.03451 | -0.0322 | -13.3063
-3 | -0.4184 | 0.03291 | -0.0273 | -12.7135
-2 | -0.3079 | 0.0307 | -0.0227 | -10.0293
-1.5 | -0.2518 | 0.02985 | -0.0208 | -8.4355
-1 | -0.2096 | 0.02837 | -0.0173 | -7.3881
-0.5 | -0.2103 | 0.02695 | -0.0024 | -7.8033
0 | -0.1551 | 0.02814 | 0.0038 | -5.5117
0.5 | 0.0618 | 0.03286 | -0.0225 | 1.8807
1 | 0.1087 | 0.03278 | -0.0207 | 3.316
2 | 0.2316 | 0.03214 | -0.0209 | 7.206
2.5 | 0.2859 | 0.032 | -0.0203 | 8.9344
3 | 0.3339 | 0.0317 | -0.0181 | 10.5331
4 | 0.4624 | 0.03052 | -0.0185 | 15.1507
4.5 | 0.5563 | 0.02877 | -0.0222 | 19.3361
5.5 | 0.6948 | 0.02488 | -0.0198 | 27.926
6 | 0.7913 | 0.02219 | -0.0217 | 35.6602
6.5 | 0.8424 | 0.02181 | -0.0171 | 38.6245
7 | 0.8286 | 0.02584 | -0.008 | 32.0666
7.5 | 0.8147 | 0.02852 | 0.0024 | 28.5659
8 | 0.801 | 0.0298 | 0.0142 | 26.8792
8.5 | 0.8074 | 0.03166 | 0.0222 | 25.5022
9 | 0.8302 | 0.03413 | 0.0273 | 24.3246
9.5 | 0.8614 | 0.03673 | 0.0314 | 23.4522
10 | 0.8992 | 0.03966 | 0.0351 | 22.6727
10.5 | 0.93 | 0.04342 | 0.0389 | 21.4187
11 | 0.9417 | 0.04899 | 0.0428 | 19.2223
11.5 | 0.9278 | 0.05638 | 0.0463 | 16.4562
12 | 0.9001 | 0.06552 | 0.0476 | 13.7378
12.5 | 0.8657 | 0.07645 | 0.0456 | 11.3237
13 | 0.8264 | 0.08979 | 0.0397 | 9.2037
13.5 | 0.7826 | 0.1065 | 0.0295 | 7.3484
14 | 0.7442 | 0.12585 | 0.0175 | 5.9134
14.5 | 0.726 | 0.14167 | 0.0088 | 5.1246
15 | 0.7209 | 0.15487 | 0.0017 | 4.6549
15.5 | 0.7247 | 0.16617 | -0.0041 | 4.3612
16 | 0.7325 | 0.17681 | -0.0096 | 4.1429

## 25. Re 500k Mach 0.00 (1)
BIGFOIL.COM POLAR EXPORT
NACA67-415 a=0.8
NACA67-415 a=0.8 |  |  |  | Cl Max: | 1.426 | at alpha= | 11.5 | deg
JavaFoil+Calcfoil stall+Eppler ext transition |  |  |  | L/D Max: | 113.651 | at alpha= | 4.5 | deg
Re: | 500000 |  |  | Cd Min: | 0.00676 | at alpha= | -1 | deg
Mach: | 0 |  |  | Cl=0 at alpha= | -3.2667 | deg
|  |  |  | @ Cl=0.1, Cd= | 0.0094276
|  |  |  | @ Cl=0.4, Cd= | 0.0071035
|  |  |  | @ Cl=0.6, Cd= | 0.0074008
alpha (deg) | Cl | Cd | Cm | Cl/Cd
-20 | -0.647 | 0.20683 | -0.015 | -3.126
-19.5 | -0.667 | 0.20061 | -0.015 | -3.323
-19 | -0.686 | 0.19233 | -0.016 | -3.568
-18.5 | -0.705 | 0.17717 | -0.016 | -3.98
-18 | -0.722 | 0.16939 | -0.017 | -4.265
-17.5 | -0.739 | 0.1625 | -0.017 | -4.545
-17 | -0.753 | 0.15115 | -0.018 | -4.981
-16.5 | -0.762 | 0.14113 | -0.019 | -5.398
-16 | -0.765 | 0.13627 | -0.019 | -5.611
-15.5 | -0.765 | 0.12565 | -0.02 | -6.091
-15 | -0.764 | 0.11843 | -0.021 | -6.449
-14.5 | -0.759 | 0.11097 | -0.021 | -6.84
-14 | -0.752 | 0.10517 | -0.022 | -7.151
-13.5 | -0.742 | 0.09879 | -0.022 | -7.509
-13 | -0.729 | 0.09254 | -0.022 | -7.873
-12.5 | -0.712 | 0.0882 | -0.023 | -8.075
-12 | -0.694 | 0.08293 | -0.024 | -8.363
-11.5 | -0.671 | 0.0782 | -0.024 | -8.584
-11 | -0.646 | 0.07311 | -0.025 | -8.842
-10.5 | -0.619 | 0.0688 | -0.026 | -8.992
-10 | -0.588 | 0.06464 | -0.027 | -9.096
-9.5 | -0.555 | 0.0604 | -0.029 | -9.19
-9 | -0.519 | 0.05666 | -0.029 | -9.164
-8.5 | -0.482 | 0.05262 | -0.032 | -9.166
-8 | -0.442 | 0.04984 | -0.032 | -8.868
-7.5 | -0.487 | 0.01307 | -0.063 | -37.294
-7 | -0.434 | 0.01265 | -0.065 | -34.322
-6.5 | -0.379 | 0.0122 | -0.066 | -31.093
-6 | -0.323 | 0.0118 | -0.067 | -27.391
-5.5 | -0.266 | 0.01142 | -0.068 | -23.277
-5 | -0.207 | 0.01109 | -0.07 | -18.706
-4.5 | -0.148 | 0.01082 | -0.071 | -13.713
-4 | -0.089 | 0.01051 | -0.072 | -8.43
-3.5 | -0.028 | 0.01024 | -0.073 | -2.772
-3 | 0.032 | 0.00999 | -0.075 | 3.23
-2.5 | 0.093 | 0.00978 | -0.076 | 9.54
-2 | 0.152 | 0.00681 | -0.076 | 22.325
-1.5 | 0.213 | 0.00679 | -0.077 | 31.389
-1 | 0.274 | 0.00676 | -0.078 | 40.511
-0.5 | 0.335 | 0.00676 | -0.08 | 49.503
0 | 0.391 | 0.00709 | -0.081 | 55.171
0.5 | 0.451 | 0.00718 | -0.082 | 62.82
1 | 0.51 | 0.00725 | -0.084 | 70.362
1.5 | 0.57 | 0.00735 | -0.085 | 77.587
2 | 0.629 | 0.00745 | -0.086 | 84.496
2.5 | 0.686 | 0.00756 | -0.087 | 90.679
3 | 0.744 | 0.0077 | -0.089 | 96.53
3.5 | 0.801 | 0.00786 | -0.09 | 101.901
4 | 0.857 | 0.00804 | -0.091 | 106.601
4.5 | 0.913 | 0.00804 | -0.093 | 113.651
5 | 0.977 | 0.01568 | -0.095 | 62.348
5.5 | 1.03 | 0.01651 | -0.096 | 62.429
6 | 1.082 | 0.01713 | -0.097 | 63.148
6.5 | 1.131 | 0.01777 | -0.098 | 63.666
7 | 1.178 | 0.01846 | -0.099 | 63.838
7.5 | 1.223 | 0.0195 | -0.1 | 62.732
8 | 1.265 | 0.02033 | -0.102 | 62.232
8.5 | 1.304 | 0.02123 | -0.103 | 61.407
9 | 1.338 | 0.02215 | -0.104 | 60.394
9.5 | 1.365 | 0.02307 | -0.105 | 59.168
10 | 1.388 | 0.02425 | -0.106 | 57.242
10.5 | 1.406 | 0.02524 | -0.107 | 55.727
11 | 1.419 | 0.02638 | -0.108 | 53.775
11.5 | 1.426 | 0.02754 | -0.109 | 51.764
12 | 1.192 | 0.08053 | -0.062 | 14.808
12.5 | 1.186 | 0.08769 | -0.056 | 13.523
13 | 1.18 | 0.09331 | -0.055 | 12.643
13.5 | 1.17 | 0.0995 | -0.054 | 11.763
14 | 1.157 | 0.10671 | -0.052 | 10.842
14.5 | 1.142 | 0.11253 | -0.053 | 10.149
15 | 1.124 | 0.12073 | -0.055 | 9.312
15.5 | 1.101 | 0.12842 | -0.055 | 8.574
16 | 1.072 | 0.1345 | -0.054 | 7.972
16.5 | 1.041 | 0.14361 | -0.052 | 7.249

## 26. Re 500k Mach 0.00 (2)
BIGFOIL.COM POLAR EXPORT
NACA67-415 a=0.8
NACA67-415 a=0.8 |  |  |  | Cl Max: | 1.2089 | at alpha= | 17 | deg
XFOIL ncrit=9 |  |  |  | L/D Max: | 73.1107 | at alpha= | 6 | deg
Re: | 500000 |  |  | Cd Min: | 0.13971 | at alpha= | 20 | deg
Mach: | 0 |  |  | Cl=0 at alpha= | -0.80049 | deg
|  |  |  | @ Cl=0.1, Cd= | 0.018049
|  |  |  | @ Cl=0.4, Cd= | 0.016307
|  |  |  | @ Cl=0.6, Cd= | 0.012429
alpha (deg) | Cl | Cd | Cm | Cl/Cd
-15 | -0.2152 | 0.12518 | -0.1213 | -1.7191
-14.5 | -0.2009 | 0.11969 | -0.1235 | -1.6785
-14 | -0.1913 | 0.11359 | -0.1261 | -1.6841
-13.5 | -0.2045 | 0.10312 | -0.132 | -1.9831
-13 | -0.2176 | 0.09177 | -0.1378 | -2.3711
-12.5 | -0.3451 | 0.05848 | -0.1536 | -5.9012
-12 | -0.3939 | 0.05055 | -0.1526 | -7.7923
-11.5 | -0.4478 | 0.04393 | -0.1464 | -10.1935
-11 | -0.4933 | 0.03831 | -0.1367 | -12.8765
-10.5 | -0.5238 | 0.03358 | -0.1256 | -15.5986
-10 | -0.5244 | 0.02955 | -0.1181 | -17.7462
-9.5 | -0.5078 | 0.02715 | -0.113 | -18.7035
-9 | -0.4836 | 0.02563 | -0.1084 | -18.8685
-8.5 | -0.4429 | 0.02299 | -0.107 | -19.2649
-8 | -0.4034 | 0.02222 | -0.1049 | -18.1548
-7.5 | -0.3584 | 0.02118 | -0.1036 | -16.9216
-7 | -0.3956 | 0.0225 | -0.0865 | -17.5822
-6.5 | -0.3542 | 0.02169 | -0.0844 | -16.3301
-6 | -0.3077 | 0.02055 | -0.0834 | -14.9732
-5.5 | -0.2587 | 0.01998 | -0.0827 | -12.9479
-5 | -0.2166 | 0.01927 | -0.0806 | -11.2403
-4.5 | -0.2666 | 0.02022 | -0.0603 | -13.185
-4 | -0.2305 | 0.02016 | -0.057 | -11.4335
-3.5 | -0.2227 | 0.02019 | -0.0484 | -11.0302
-3 | -0.1694 | 0.01973 | -0.0484 | -8.5859
-2 | -0.1183 | 0.01809 | -0.0387 | -6.5395
-1.5 | -0.0847 | 0.01686 | -0.034 | -5.0237
-1 | -0.0247 | 0.01697 | -0.0344 | -1.4555
-0.5 | 0.0372 | 0.01712 | -0.0351 | 2.1729
0.5 | 0.0973 | 0.01806 | -0.0228 | 5.3876
1 | 0.1659 | 0.01778 | -0.0256 | 9.3307
2 | 0.2637 | 0.01754 | -0.0243 | 15.0342
2.5 | 0.3374 | 0.01691 | -0.028 | 19.9527
3 | 0.4122 | 0.01619 | -0.0318 | 25.4602
4.5 | 0.6649 | 0.01113 | -0.0469 | 59.7394
5 | 0.6566 | 0.01169 | -0.0347 | 56.1677
5.5 | 0.6908 | 0.01166 | -0.031 | 59.2453
6 | 0.7662 | 0.01048 | -0.0341 | 73.1107
6.5 | 0.76 | 0.01186 | -0.0229 | 64.0809
7 | 0.7478 | 0.01391 | -0.0119 | 53.7599
7.5 | 0.7611 | 0.01611 | -0.0068 | 47.2439
8 | 0.795 | 0.01842 | -0.0062 | 43.1596
8.5 | 0.8394 | 0.02029 | -0.0071 | 41.3701
9 | 0.8724 | 0.02164 | -0.0052 | 40.3142
9.5 | 0.9068 | 0.02271 | -0.0032 | 39.9295
10 | 0.9359 | 0.02422 | -0.0004 | 38.6416
10.5 | 0.9664 | 0.02569 | 0.0019 | 37.6178
11 | 0.995 | 0.02732 | 0.0045 | 36.4202
11.5 | 1.0175 | 0.02946 | 0.0076 | 34.5384
12 | 1.0473 | 0.03113 | 0.0098 | 33.6428
12.5 | 1.0745 | 0.03299 | 0.012 | 32.5705
13 | 1.0948 | 0.03562 | 0.0148 | 30.7355
13.5 | 1.1199 | 0.03785 | 0.0169 | 29.5878
14 | 1.1423 | 0.04028 | 0.019 | 28.359
14.5 | 1.1596 | 0.04361 | 0.0213 | 26.5902
15 | 1.177 | 0.04667 | 0.0232 | 25.2196
15.5 | 1.1913 | 0.0502 | 0.025 | 23.7311
16 | 1.2008 | 0.05425 | 0.0266 | 22.1346
16.5 | 1.2072 | 0.05883 | 0.0277 | 20.5201
17 | 1.2089 | 0.06418 | 0.0284 | 18.8361
17.5 | 1.194 | 0.07217 | 0.0288 | 16.5443
18 | 1.1797 | 0.08028 | 0.0274 | 14.6948
18.5 | 1.159 | 0.09009 | 0.0244 | 12.8649
19 | 1.1258 | 0.1029 | 0.0191 | 10.9407
19.5 | 1.0853 | 0.11832 | 0.0109 | 9.1726
20 | 1.0256 | 0.13971 | -0.002 | 7.3409

## 27. Re 500k Mach 0.10 (1)
BIGFOIL.COM POLAR EXPORT
NACA67-415 a=0.8
NACA67-415 a=0.8 |  |  |  | Cl Max: | 1.413 | at alpha= | 11 | deg
JavaFoil+Calcfoil stall+Eppler ext transition |  |  |  | L/D Max: | 115.331 | at alpha= | 4.5 | deg
Re: | 500000 |  |  | Cd Min: | 0.00679 | at alpha= | -1 | deg
Mach: | 0.1 |  |  | Cl=0 at alpha= | -3.2623 | deg
|  |  |  | @ Cl=0.1, Cd= | 0.009509
|  |  |  | @ Cl=0.4, Cd= | 0.0071117
|  |  |  | @ Cl=0.6, Cd= | 0.0074203
alpha (deg) | Cl | Cd | Cm | Cl/Cd
-20 | -0.596 | 0.21871 | -0.015 | -2.725
-19.5 | -0.619 | 0.20239 | -0.015 | -3.061
-19 | -0.642 | 0.20106 | -0.016 | -3.195
-18.5 | -0.665 | 0.18137 | -0.016 | -3.664
-18 | -0.686 | 0.17488 | -0.017 | -3.921
-17.5 | -0.705 | 0.16406 | -0.017 | -4.299
-17 | -0.723 | 0.1554 | -0.018 | -4.654
-16.5 | -0.735 | 0.1457 | -0.018 | -5.048
-16 | -0.742 | 0.13837 | -0.019 | -5.359
-15.5 | -0.745 | 0.12992 | -0.02 | -5.735
-15 | -0.746 | 0.12191 | -0.02 | -6.121
-14.5 | -0.745 | 0.11438 | -0.021 | -6.512
-14 | -0.74 | 0.10721 | -0.022 | -6.901
-13.5 | -0.732 | 0.10011 | -0.022 | -7.31
-13 | -0.721 | 0.09375 | -0.023 | -7.688
-12.5 | -0.706 | 0.08841 | -0.023 | -7.991
-12 | -0.689 | 0.08298 | -0.023 | -8.302
-11.5 | -0.668 | 0.07895 | -0.024 | -8.463
-11 | -0.645 | 0.07329 | -0.025 | -8.796
-10.5 | -0.618 | 0.06916 | -0.026 | -8.929
-10 | -0.588 | 0.06448 | -0.028 | -9.122
-9.5 | -0.555 | 0.06092 | -0.029 | -9.118
-9 | -0.52 | 0.05696 | -0.03 | -9.136
-8.5 | -0.483 | 0.05299 | -0.032 | -9.122
-8 | -0.443 | 0.05011 | -0.032 | -8.841
-7.5 | -0.489 | 0.01311 | -0.064 | -37.308
-7 | -0.436 | 0.0127 | -0.065 | -34.325
-6.5 | -0.381 | 0.01226 | -0.066 | -31.056
-6 | -0.324 | 0.01183 | -0.067 | -27.415
-5.5 | -0.267 | 0.01149 | -0.069 | -23.228
-5 | -0.208 | 0.01112 | -0.07 | -18.738
-4.5 | -0.149 | 0.01085 | -0.071 | -13.741
-4 | -0.089 | 0.01051 | -0.072 | -8.479
-3.5 | -0.029 | 0.01026 | -0.074 | -2.78
-3 | 0.032 | 0.01001 | -0.075 | 3.239
-2.5 | 0.094 | 0.00981 | -0.076 | 9.551
-2 | 0.153 | 0.00685 | -0.076 | 22.316
-1.5 | 0.214 | 0.00682 | -0.077 | 31.357
-1 | 0.275 | 0.00679 | -0.079 | 40.527
-0.5 | 0.336 | 0.0068 | -0.08 | 49.463
0 | 0.393 | 0.0071 | -0.081 | 55.359
0.5 | 0.453 | 0.0072 | -0.083 | 62.927
1 | 0.513 | 0.00728 | -0.084 | 70.446
1.5 | 0.573 | 0.00737 | -0.085 | 77.704
2 | 0.632 | 0.00748 | -0.087 | 84.521
2.5 | 0.689 | 0.00759 | -0.088 | 90.786
3 | 0.747 | 0.00773 | -0.089 | 96.622
3.5 | 0.805 | 0.0079 | -0.09 | 101.901
4 | 0.861 | 0.00808 | -0.092 | 106.6
4.5 | 0.918 | 0.00796 | -0.093 | 115.331
5 | 0.982 | 0.01576 | -0.095 | 62.287
5.5 | 1.035 | 0.0165 | -0.096 | 62.717
6 | 1.086 | 0.01723 | -0.098 | 63.047
6.5 | 1.136 | 0.01788 | -0.099 | 63.52
7 | 1.183 | 0.01863 | -0.1 | 63.499
7.5 | 1.227 | 0.01965 | -0.101 | 62.465
8 | 1.269 | 0.02051 | -0.102 | 61.865
8.5 | 1.307 | 0.02137 | -0.103 | 61.142
9 | 1.34 | 0.0223 | -0.104 | 60.073
9.5 | 1.366 | 0.02332 | -0.105 | 58.592
10 | 1.388 | 0.02447 | -0.106 | 56.7
10.5 | 1.404 | 0.02551 | -0.107 | 55.032
11 | 1.413 | 0.0267 | -0.108 | 52.946
11.5 | 1.187 | 0.07503 | -0.065 | 15.826
12 | 1.18 | 0.08273 | -0.058 | 14.261
12.5 | 1.175 | 0.08814 | -0.057 | 13.328
13 | 1.165 | 0.09346 | -0.055 | 12.467
13.5 | 1.151 | 0.1011 | -0.052 | 11.384
14 | 1.134 | 0.10789 | -0.049 | 10.508
14.5 | 1.116 | 0.11503 | -0.054 | 9.703
15 | 1.093 | 0.12213 | -0.052 | 8.95
15.5 | 1.066 | 0.13229 | -0.052 | 8.055
16 | 1.032 | 0.13795 | -0.051 | 7.481

## 28. Re 500k Mach 0.10 (2)
BIGFOIL.COM POLAR EXPORT
NACA67-415 a=0.8
NACA67-415 a=0.8 |  |  |  | Cl Max: | 0.3333 | at alpha= | 2.5 | deg
XFOIL ncrit=9 |  |  |  | L/D Max: | 19.5255 | at alpha= | 2.5 | deg
Re: | 500000 |  |  | Cd Min: | 0.12595 | at alpha= | -15 | deg
Mach: | 0.1 |  |  | Cl=0 at alpha= | -0.43342 | deg
|  |  |  | @ Cl=0.1, Cd= | 0.018437
|  |  |  | @ Cl=0.4, Cd= | 0.01707
|  |  |  | @ Cl=0.6, Cd= | 0.01707
alpha (deg) | Cl | Cd | Cm | Cl/Cd
-15 | -0.2121 | 0.12595 | -0.1218 | -1.684
-14.5 | -0.1975 | 0.12043 | -0.124 | -1.64
-14 | -0.1877 | 0.11432 | -0.1265 | -1.6419
-13.5 | -0.2003 | 0.10406 | -0.1324 | -1.9249
-13 | -0.2108 | 0.09321 | -0.138 | -2.2616
-12.5 | -0.2225 | 0.08375 | -0.1408 | -2.6567
-12 | -0.3692 | 0.05235 | -0.1545 | -7.0525
-11.5 | -0.4213 | 0.04559 | -0.1498 | -9.2411
-11 | -0.4678 | 0.03976 | -0.1414 | -11.7656
-10.5 | -0.5051 | 0.03509 | -0.1299 | -14.3944
-10 | -0.5154 | 0.03066 | -0.1211 | -16.8102
-9.5 | -0.5045 | 0.02794 | -0.1151 | -18.0565
-9 | -0.4832 | 0.02609 | -0.11 | -18.5205
-8.5 | -0.445 | 0.02341 | -0.108 | -19.009
-8 | -0.4054 | 0.02253 | -0.1059 | -17.9938
-7.5 | -0.3603 | 0.02143 | -0.1045 | -16.8129
-7 | -0.3999 | 0.02277 | -0.0869 | -17.5626
-6.5 | -0.3555 | 0.02211 | -0.0851 | -16.0787
-6 | -0.3077 | 0.02068 | -0.0844 | -14.8791
-5.5 | -0.2871 | 0.02069 | -0.078 | -13.8763
-5 | -0.2127 | 0.0193 | -0.0822 | -11.0207
-4.5 | -0.2666 | 0.02031 | -0.0611 | -13.1265
-4 | -0.2075 | 0.01985 | -0.0622 | -10.4534
-3.5 | -0.2237 | 0.02027 | -0.0488 | -11.036
-3 | -0.1697 | 0.0198 | -0.0488 | -8.5707
-2.5 | -0.1138 | 0.01893 | -0.0494 | -6.0116
-2 | -0.1174 | 0.0183 | -0.0392 | -6.4153
-1.5 | -0.0849 | 0.01688 | -0.0343 | -5.0296
-1 | -0.0523 | 0.01743 | -0.0297 | -3.0006
-0.5 | -0.0051 | 0.01769 | -0.0277 | -0.2883
0.5 | 0.0715 | 0.0185 | -0.0185 | 3.8649
1 | 0.1261 | 0.01838 | -0.0184 | 6.8607
1.5 | 0.193 | 0.01806 | -0.021 | 10.6866
2 | 0.2654 | 0.01756 | -0.0244 | 15.1139
2.5 | 0.3333 | 0.01707 | -0.0271 | 19.5255

## 29. Re 500k Mach 0.25 (1)
BIGFOIL.COM POLAR EXPORT
NACA67-415 a=0.8
NACA67-415 a=0.8 |  |  |  | Cl Max: | 1.373 | at alpha= | 10 | deg
JavaFoil+Calcfoil stall+Eppler ext transition |  |  |  | L/D Max: | 111.105 | at alpha= | 4.5 | deg
Re: | 500000 |  |  | Cd Min: | 0.00694 | at alpha= | -0.5 | deg
Mach: | 0.25 |  |  | Cl=0 at alpha= | -3.2661 | deg
|  |  |  | @ Cl=0.1, Cd= | 0.0097559
|  |  |  | @ Cl=0.4, Cd= | 0.0072103
|  |  |  | @ Cl=0.6, Cd= | 0.0075336
alpha (deg) | Cl | Cd | Cm | Cl/Cd
-17.5 | -0.397 | 0.22336 | -0.016 | -1.779
-17 | -0.453 | 0.19583 | -0.016 | -2.315
-16.5 | -0.499 | 0.18116 | -0.017 | -2.757
-16 | -0.535 | 0.16357 | -0.018 | -3.27
-15.5 | -0.566 | 0.1512 | -0.019 | -3.745
-15 | -0.593 | 0.13888 | -0.02 | -4.271
-14.5 | -0.616 | 0.12853 | -0.021 | -4.79
-14 | -0.633 | 0.11835 | -0.021 | -5.349
-13.5 | -0.645 | 0.10903 | -0.022 | -5.918
-13 | -0.652 | 0.10258 | -0.023 | -6.357
-12.5 | -0.653 | 0.09506 | -0.023 | -6.874
-12 | -0.649 | 0.08822 | -0.024 | -7.361
-11.5 | -0.64 | 0.08193 | -0.024 | -7.806
-11 | -0.625 | 0.07642 | -0.025 | -8.183
-10.5 | -0.606 | 0.07154 | -0.025 | -8.469
-10 | -0.582 | 0.06735 | -0.026 | -8.64
-9.5 | -0.555 | 0.06279 | -0.028 | -8.831
-9 | -0.523 | 0.05849 | -0.03 | -8.938
-8.5 | -0.487 | 0.05456 | -0.031 | -8.932
-8 | -0.45 | 0.05103 | -0.033 | -8.811
-7.5 | -0.409 | 0.04737 | -0.035 | -8.634
-7 | -0.444 | 0.01291 | -0.066 | -34.366
-6.5 | -0.389 | 0.01254 | -0.068 | -30.99
-6 | -0.332 | 0.01214 | -0.069 | -27.317
-5.5 | -0.273 | 0.01173 | -0.07 | -23.28
-5 | -0.213 | 0.01136 | -0.072 | -18.795
-4.5 | -0.153 | 0.01106 | -0.073 | -13.812
-4 | -0.091 | 0.01069 | -0.074 | -8.541
-3.5 | -0.029 | 0.01044 | -0.076 | -2.804
-3 | 0.033 | 0.01018 | -0.077 | 3.269
-2.5 | 0.096 | 0.00995 | -0.078 | 9.663
-2 | 0.157 | 0.00699 | -0.078 | 22.41
-1.5 | 0.219 | 0.00697 | -0.079 | 31.504
-1 | 0.282 | 0.00695 | -0.081 | 40.612
-0.5 | 0.345 | 0.00694 | -0.082 | 49.715
0 | 0.404 | 0.00723 | -0.083 | 55.851
0.5 | 0.465 | 0.00732 | -0.085 | 63.55
1 | 0.527 | 0.00741 | -0.086 | 71.106
1.5 | 0.588 | 0.00751 | -0.087 | 78.25
2 | 0.649 | 0.00763 | -0.089 | 85.058
2.5 | 0.707 | 0.00775 | -0.09 | 91.18
3 | 0.767 | 0.00792 | -0.091 | 96.841
3.5 | 0.825 | 0.00809 | -0.093 | 102.045
4 | 0.884 | 0.00828 | -0.094 | 106.752
4.5 | 0.942 | 0.00848 | -0.095 | 111.105
5 | 1.006 | 0.01635 | -0.098 | 61.565
5.5 | 1.06 | 0.01712 | -0.099 | 61.928
6 | 1.111 | 0.01781 | -0.1 | 62.422
6.5 | 1.16 | 0.01862 | -0.101 | 62.31
7 | 1.206 | 0.01946 | -0.103 | 61.992
7.5 | 1.248 | 0.02062 | -0.104 | 60.555
8 | 1.287 | 0.02161 | -0.105 | 59.548
8.5 | 1.32 | 0.02255 | -0.106 | 58.546
9 | 1.347 | 0.02367 | -0.107 | 56.888
9.5 | 1.364 | 0.02488 | -0.108 | 54.817
10 | 1.373 | 0.02599 | -0.109 | 52.814
10.5 | 1.169 | 0.06316 | -0.076 | 18.502
11 | 1.133 | 0.07602 | -0.056 | 14.91
11.5 | 1.119 | 0.08196 | -0.054 | 13.653
12 | 1.095 | 0.08811 | -0.044 | 12.428
12.5 | 1.067 | 0.09521 | -0.044 | 11.206
13 | 1.033 | 0.10446 | -0.051 | 9.893
13.5 | 0.99 | 0.11094 | -0.047 | 8.924
14 | 0.941 | 0.11939 | -0.046 | 7.881
14.5 | 0.886 | 0.13135 | -0.046 | 6.744
15 | 0.825 | 0.14469 | -0.044 | 5.704

## 30. Re 500k Mach 0.25 (2)
BIGFOIL.COM POLAR EXPORT
NACA67-415 a=0.8
NACA67-415 a=0.8 |  |  |  | Cl Max: | 1.1262 | at alpha= | 14.5 | deg
XFOIL ncrit=9 |  |  |  | L/D Max: | 67.3274 | at alpha= | 6 | deg
Re: | 500000 |  |  | Cd Min: | 0.22443 | at alpha= | 20 | deg
Mach: | 0.25 |  |  | Cl=0 at alpha= | -0.68791 | deg
|  |  |  | @ Cl=0.1, Cd= | 0.018286
|  |  |  | @ Cl=0.4, Cd= | 0.016968
|  |  |  | @ Cl=0.6, Cd= | 0.013243
alpha (deg) | Cl | Cd | Cm | Cl/Cd
-14 | -0.1703 | 0.118 | -0.1291 | -1.4432
-13.5 | -0.1795 | 0.10826 | -0.1353 | -1.658
-13 | -0.1825 | 0.09903 | -0.14 | -1.8429
-12.5 | -0.1798 | 0.09182 | -0.1414 | -1.9582
-12 | -0.1701 | 0.08651 | -0.1431 | -1.9662
-11.5 | -0.3078 | 0.05359 | -0.16 | -5.7436
-11 | -0.3529 | 0.04649 | -0.1582 | -7.5909
-10.5 | -0.3953 | 0.04088 | -0.1516 | -9.6698
-10 | -0.4328 | 0.03603 | -0.1412 | -12.0122
-9.5 | -0.4579 | 0.03278 | -0.1304 | -13.9689
-9 | -0.4649 | 0.02962 | -0.1211 | -15.6955
-8.5 | -0.4465 | 0.02716 | -0.115 | -16.4396
-8 | -0.4127 | 0.02439 | -0.1118 | -16.9209
-7.5 | -0.4496 | 0.02549 | -0.0946 | -17.6383
-7 | -0.4152 | 0.02433 | -0.0906 | -17.0654
-6 | -0.3065 | 0.0214 | -0.0901 | -14.3224
-5.5 | -0.3724 | 0.0226 | -0.0665 | -16.4779
-5 | -0.3174 | 0.02179 | -0.0662 | -14.5663
-4.5 | -0.2877 | 0.02169 | -0.0612 | -13.2642
-4 | -0.2818 | 0.02136 | -0.0518 | -13.1929
-3.5 | -0.2259 | 0.02083 | -0.0516 | -10.8449
-3 | -0.169 | 0.02023 | -0.0518 | -8.3539
-2.5 | -0.1615 | 0.02049 | -0.0428 | -7.8819
-2 | -0.1132 | 0.01921 | -0.0417 | -5.8928
-1 | -0.024 | 0.01722 | -0.0361 | -1.3937
0 | 0.0529 | 0.01801 | -0.0276 | 2.9373
0.5 | 0.1058 | 0.01832 | -0.0246 | 5.7751
1.5 | 0.1719 | 0.01868 | -0.0167 | 9.2024
2 | 0.2375 | 0.0183 | -0.0187 | 12.9781
2.5 | 0.3111 | 0.01772 | -0.0219 | 17.5564
3 | 0.3684 | 0.01746 | -0.0224 | 21.0997
3.5 | 0.4666 | 0.01593 | -0.0295 | 29.2906
4.5 | 0.618 | 0.01288 | -0.035 | 47.9814
5 | 0.6403 | 0.01276 | -0.0282 | 50.1803
5.5 | 0.6937 | 0.01219 | -0.0272 | 56.9073
6 | 0.7608 | 0.0113 | -0.0281 | 67.3274
6.5 | 0.7469 | 0.01308 | -0.0156 | 57.1024
7 | 0.7377 | 0.01534 | -0.0053 | 48.09
7.5 | 0.7547 | 0.01766 | -0.0007 | 42.735
8 | 0.7897 | 0.02006 | 0 | 39.3669
8.5 | 0.8387 | 0.0218 | -0.0011 | 38.4725
9 | 0.8738 | 0.02326 | 0.0009 | 37.5666
9.5 | 0.9019 | 0.02493 | 0.0041 | 36.1773
10 | 0.9353 | 0.02641 | 0.0067 | 35.4146
10.5 | 0.9615 | 0.02842 | 0.01 | 33.8318
11 | 0.9909 | 0.0303 | 0.0127 | 32.703
11.5 | 1.0147 | 0.03272 | 0.0161 | 31.0116
12 | 1.042 | 0.03494 | 0.0187 | 29.8226
12.5 | 1.0642 | 0.03778 | 0.0217 | 28.1683
13 | 1.0887 | 0.0406 | 0.0244 | 26.8153
13.5 | 1.1084 | 0.04383 | 0.027 | 25.2886
14 | 1.1201 | 0.048 | 0.0296 | 23.3354
14.5 | 1.1262 | 0.05285 | 0.032 | 21.3094
15 | 1.1217 | 0.05902 | 0.034 | 19.0054
15.5 | 1.1099 | 0.06636 | 0.0348 | 16.7254
16 | 1.0921 | 0.07494 | 0.034 | 14.573
16.5 | 1.0629 | 0.08606 | 0.031 | 12.3507
17 | 1.027 | 0.09951 | 0.0251 | 10.3206
17.5 | 0.959 | 0.12125 | 0.0126 | 7.9093
18 | 0.7606 | 0.1899 | -0.0215 | 4.0053
18.5 | 0.77 | 0.19809 | -0.0262 | 3.8871
19 | 0.7904 | 0.20157 | -0.028 | 3.9212
20 | 0.7965 | 0.22443 | -0.0408 | 3.549

## 31. Re 500k Mach 0.50 (1)
BIGFOIL.COM POLAR EXPORT
NACA67-415 a=0.8
NACA67-415 a=0.8 |  |  |  | Cl Max: | 1.271 | at alpha= | 20 | deg
JavaFoil+Calcfoil stall+Eppler ext transition |  |  |  | L/D Max: | 106.703 | at alpha= | 4 | deg
Re: | 500000 |  |  | Cd Min: | 0.00758 | at alpha= | -0.5 | deg
Mach: | 0.5 |  |  | Cl=0 at alpha= | -3.2681 | deg
|  |  |  | @ Cl=0.1, Cd= | 0.010659
|  |  |  | @ Cl=0.4, Cd= | 0.0076358
|  |  |  | @ Cl=0.6, Cd= | 0.0080687
alpha (deg) | Cl | Cd | Cm | Cl/Cd
-20 | -0.928 | 0.22839 | -0.023 | -4.064
-19.5 | -0.901 | 0.223 | -0.023 | -4.042
-19 | -0.874 | 0.21554 | -0.024 | -4.057
-18.5 | -0.845 | 0.20523 | -0.024 | -4.119
-18 | -0.818 | 0.20072 | -0.024 | -4.075
-17.5 | -0.791 | 0.19563 | -0.025 | -4.042
-17 | -0.763 | 0.19443 | -0.025 | -3.926
-16.5 | -0.736 | 0.1818 | -0.026 | -4.05
-16 | -0.709 | 0.17839 | -0.027 | -3.975
-15.5 | -0.68 | 0.16752 | -0.026 | -4.06
-15 | -0.652 | 0.16228 | -0.026 | -4.02
-14.5 | -0.625 | 0.15776 | -0.027 | -3.962
-14 | -0.598 | 0.15365 | -0.028 | -3.889
-13.5 | -0.57 | 0.15083 | -0.028 | -3.78
-13 | -0.542 | 0.15397 | -0.029 | -3.523
-12.5 | -0.514 | 0.1415 | -0.027 | -3.631
-12 | -0.486 | 0.13387 | -0.028 | -3.631
-11.5 | -0.459 | 0.12566 | -0.029 | -3.649
-11 | -0.431 | 0.12277 | -0.029 | -3.51
-10.5 | -0.403 | 0.11974 | -0.03 | -3.367
-10 | -0.375 | 0.11608 | -0.027 | -3.228
-9.5 | -0.347 | 0.10664 | -0.028 | -3.255
-9 | -0.319 | 0.0979 | -0.029 | -3.262
-8.5 | -0.292 | 0.09781 | -0.029 | -2.981
-8 | -0.404 | 0.06235 | -0.029 | -6.477
-7.5 | -0.407 | 0.05444 | -0.031 | -7.474
-7 | -0.378 | 0.0498 | -0.034 | -7.587
-6.5 | -0.339 | 0.04556 | -0.037 | -7.437
-6 | -0.295 | 0.04161 | -0.042 | -7.079
-5.5 | -0.297 | 0.01297 | -0.078 | -22.934
-5 | -0.234 | 0.01251 | -0.08 | -18.722
-4.5 | -0.168 | 0.01205 | -0.081 | -13.971
-4 | -0.101 | 0.01163 | -0.082 | -8.686
-3.5 | -0.032 | 0.01123 | -0.084 | -2.89
-3 | 0.037 | 0.01092 | -0.085 | 3.382
-2.5 | 0.107 | 0.01063 | -0.087 | 10.052
-2 | 0.172 | 0.00795 | -0.085 | 21.663
-1.5 | 0.242 | 0.00787 | -0.087 | 30.723
-1 | 0.312 | 0.0077 | -0.089 | 40.513
-0.5 | 0.383 | 0.00758 | -0.091 | 50.454
0 | 0.45 | 0.0078 | -0.092 | 57.698
0.5 | 0.518 | 0.00792 | -0.094 | 65.467
1 | 0.587 | 0.00804 | -0.095 | 72.964
1.5 | 0.655 | 0.00819 | -0.097 | 80.046
2 | 0.723 | 0.00834 | -0.098 | 86.755
2.5 | 0.786 | 0.00852 | -0.099 | 92.3
3 | 0.852 | 0.00871 | -0.101 | 97.807
3.5 | 0.917 | 0.00896 | -0.102 | 102.283
4 | 0.981 | 0.00919 | -0.104 | 106.703
4.5 | 1.053 | 0.01858 | -0.107 | 56.668
5 | 1.109 | 0.01945 | -0.108 | 57.035
5.5 | 1.161 | 0.02039 | -0.11 | 56.943
6 | 1.206 | 0.02149 | -0.111 | 56.108
6.5 | 1.24 | 0.02319 | -0.112 | 53.465
7 | 1.257 | 0.02481 | -0.114 | 50.677
7.5 | 1.246 | 0.0259 | -0.115 | 48.131
8 | 0.967 | 0.05953 | -0.043 | 16.246
8.5 | 0.649 | 0.09448 | -0.044 | 6.869
9 | 0.676 | 0.09702 | -0.045 | 6.969
9.5 | 0.704 | 0.10538 | -0.05 | 6.68
10 | 0.731 | 0.10856 | -0.051 | 6.732
10.5 | 0.759 | 0.12696 | -0.057 | 5.978
11 | 0.786 | 0.13001 | -0.057 | 6.044
11.5 | 0.813 | 0.13599 | -0.058 | 5.975
12 | 0.839 | 0.13457 | -0.059 | 6.238
12.5 | 0.868 | 0.14835 | -0.064 | 5.85
13 | 0.894 | 0.15183 | -0.064 | 5.891
13.5 | 0.921 | 0.15365 | -0.065 | 5.994
14 | 0.948 | 0.1589 | -0.066 | 5.964
14.5 | 0.976 | 0.17101 | -0.071 | 5.71
15 | 1.003 | 0.17487 | -0.072 | 5.735
15.5 | 1.029 | 0.18424 | -0.072 | 5.586
16 | 1.056 | 0.18761 | -0.074 | 5.628
16.5 | 1.085 | 0.19429 | -0.078 | 5.583
17 | 1.111 | 0.20323 | -0.079 | 5.466
17.5 | 1.137 | 0.20653 | -0.08 | 5.506
18 | 1.164 | 0.21286 | -0.081 | 5.467
18.5 | 1.193 | 0.21699 | -0.084 | 5.496
19 | 1.219 | 0.22343 | -0.085 | 5.454
19.5 | 1.245 | 0.22723 | -0.086 | 5.477
20 | 1.271 | 0.23871 | -0.087 | 5.324

## 32. Re 500k Mach 0.50 (2)
BIGFOIL.COM POLAR EXPORT
NACA67-415 a=0.8
NACA67-415 a=0.8 |  |  |  | Cl Max: | 0.9727 | at alpha= | 11.5 | deg
XFOIL ncrit=9 |  |  |  | L/D Max: | 48.7101 | at alpha= | 6 | deg
Re: | 500000 |  |  | Cd Min: | 0.18162 | at alpha= | 16.5 | deg
Mach: | 0.5 |  |  | Cl=0 at alpha= | -0.18432 | deg
|  |  |  | @ Cl=0.1, Cd= | 0.019793
|  |  |  | @ Cl=0.4, Cd= | 0.018324
|  |  |  | @ Cl=0.6, Cd= | 0.015731
alpha (deg) | Cl | Cd | Cm | Cl/Cd
-10.5 | -0.0822 | 0.07711 | -0.167 | -1.066
-10 | -0.0974 | 0.06782 | -0.1708 | -1.4362
-9.5 | -0.1379 | 0.05449 | -0.1793 | -2.5307
-9 | -0.1917 | 0.04612 | -0.1785 | -4.1565
-8.5 | -0.2336 | 0.04091 | -0.1715 | -5.7101
-8 | -0.2607 | 0.03746 | -0.162 | -6.9594
-7.5 | -0.3369 | 0.0387 | -0.1392 | -8.7054
-7 | -0.4312 | 0.04049 | -0.111 | -10.6495
-6.5 | -0.4456 | 0.0368 | -0.0993 | -12.1087
-6 | -0.482 | 0.03502 | -0.0821 | -13.7636
-5.5 | -0.47 | 0.03117 | -0.073 | -15.0786
-5 | -0.4176 | 0.02778 | -0.0697 | -15.0324
-4.5 | -0.3548 | 0.02562 | -0.0685 | -13.8486
-4 | -0.3545 | 0.02532 | -0.0563 | -14.0008
-3.5 | -0.2932 | 0.024 | -0.0546 | -12.2167
-3 | -0.2319 | 0.02295 | -0.0533 | -10.1046
-2.5 | -0.2198 | 0.02281 | -0.0436 | -9.6361
-2 | -0.1566 | 0.02206 | -0.0428 | -7.0988
-1.5 | -0.1233 | 0.02189 | -0.0371 | -5.6327
-1 | -0.097 | 0.01917 | -0.031 | -5.06
-0.5 | -0.0447 | 0.01886 | -0.0265 | -2.3701
0 | 0.0261 | 0.01908 | -0.0261 | 1.3679
0.5 | 0.0486 | 0.01976 | -0.0169 | 2.4595
1 | 0.1118 | 0.0198 | -0.0147 | 5.6465
2 | 0.2042 | 0.01992 | -0.0093 | 10.251
2.5 | 0.2798 | 0.01944 | -0.0115 | 14.393
3 | 0.3618 | 0.01875 | -0.0146 | 19.296
4 | 0.5099 | 0.0171 | -0.0174 | 29.8187
4.5 | 0.574 | 0.01612 | -0.0162 | 35.6079
5 | 0.6349 | 0.01521 | -0.0143 | 41.7423
6 | 0.7326 | 0.01504 | -0.0065 | 48.7101
6.5 | 0.7203 | 0.01755 | 0.0054 | 41.0427
7 | 0.718 | 0.02034 | 0.0145 | 35.2999
7.5 | 0.7351 | 0.02302 | 0.0199 | 31.9331
8 | 0.7769 | 0.02537 | 0.0215 | 30.6228
8.5 | 0.8239 | 0.02797 | 0.0219 | 29.4566
9 | 0.8673 | 0.03055 | 0.0231 | 28.3895
9.5 | 0.8946 | 0.03308 | 0.0274 | 27.0435
10 | 0.9187 | 0.03618 | 0.0318 | 25.3925
10.5 | 0.9478 | 0.03931 | 0.0358 | 24.1109
11 | 0.9667 | 0.04351 | 0.0399 | 22.2179
11.5 | 0.9727 | 0.04928 | 0.0439 | 19.7382
12 | 0.9599 | 0.05693 | 0.0464 | 16.8611
12.5 | 0.9404 | 0.06574 | 0.0465 | 14.3048
13 | 0.9117 | 0.07664 | 0.0437 | 11.8959
13.5 | 0.8784 | 0.08962 | 0.0376 | 9.8014
14 | 0.8415 | 0.10497 | 0.0283 | 8.0166
14.5 | 0.8027 | 0.12284 | 0.017 | 6.5345
15 | 0.7673 | 0.14172 | 0.0063 | 5.4142
15.5 | 0.7541 | 0.1565 | -0.0017 | 4.8185
16 | 0.7501 | 0.16989 | -0.0089 | 4.4152
16.5 | 0.7541 | 0.18162 | -0.0151 | 4.1521

## 33. Re 750k Mach 0.00 (1)
BIGFOIL.COM POLAR EXPORT
NACA67-415 a=0.8
NACA67-415 a=0.8 |  |  |  | Cl Max: | 1.43 | at alpha= | 12 | deg
JavaFoil+Calcfoil stall+Eppler ext transition |  |  |  | L/D Max: | 136.674 | at alpha= | 4.5 | deg
Re: | 750000 |  |  | Cd Min: | 0.00557 | at alpha= | -2 | deg
Mach: | 0 |  |  | Cl=0 at alpha= | -3.2667 | deg
|  |  |  | @ Cl=0.1, Cd= | 0.0084028
|  |  |  | @ Cl=0.4, Cd= | 0.005887
|  |  |  | @ Cl=0.6, Cd= | 0.0058725
alpha (deg) | Cl | Cd | Cm | Cl/Cd
-20 | -0.647 | 0.2002 | -0.015 | -3.232
-19.5 | -0.667 | 0.18927 | -0.016 | -3.525
-19 | -0.687 | 0.17996 | -0.016 | -3.815
-18.5 | -0.706 | 0.16661 | -0.017 | -4.235
-18 | -0.723 | 0.162 | -0.018 | -4.463
-17.5 | -0.739 | 0.15223 | -0.018 | -4.857
-17 | -0.754 | 0.14327 | -0.019 | -5.261
-16.5 | -0.763 | 0.13708 | -0.02 | -5.564
-16 | -0.766 | 0.12788 | -0.02 | -5.986
-15.5 | -0.766 | 0.12189 | -0.021 | -6.286
-15 | -0.765 | 0.11398 | -0.022 | -6.71
-14.5 | -0.76 | 0.10688 | -0.022 | -7.112
-14 | -0.753 | 0.10065 | -0.023 | -7.483
-13.5 | -0.743 | 0.09621 | -0.024 | -7.723
-13 | -0.73 | 0.09011 | -0.024 | -8.097
-12.5 | -0.713 | 0.08492 | -0.024 | -8.399
-12 | -0.695 | 0.0793 | -0.026 | -8.76
-11.5 | -0.673 | 0.07496 | -0.026 | -8.971
-11 | -0.648 | 0.07055 | -0.027 | -9.18
-10.5 | -0.62 | 0.06591 | -0.029 | -9.408
-10 | -0.59 | 0.06181 | -0.03 | -9.541
-9.5 | -0.558 | 0.05729 | -0.032 | -9.736
-9 | -0.522 | 0.0535 | -0.034 | -9.765
-8.5 | -0.587 | 0.01288 | -0.061 | -45.596
-8 | -0.539 | 0.01232 | -0.062 | -43.749
-7.5 | -0.488 | 0.01196 | -0.064 | -40.828
-7 | -0.435 | 0.01152 | -0.065 | -37.73
-6.5 | -0.38 | 0.01107 | -0.066 | -34.309
-6 | -0.324 | 0.0107 | -0.068 | -30.244
-5.5 | -0.266 | 0.01034 | -0.069 | -25.742
-5 | -0.208 | 0.01002 | -0.07 | -20.725
-4.5 | -0.149 | 0.00976 | -0.071 | -15.215
-4 | -0.089 | 0.00948 | -0.073 | -9.367
-3.5 | -0.028 | 0.00922 | -0.074 | -3.085
-3 | 0.032 | 0.00899 | -0.075 | 3.595
-2.5 | 0.093 | 0.00877 | -0.076 | 10.652
-2 | 0.154 | 0.00557 | -0.077 | 27.609
-1.5 | 0.216 | 0.00557 | -0.079 | 38.678
-1 | 0.277 | 0.00558 | -0.08 | 49.605
-0.5 | 0.338 | 0.0056 | -0.081 | 60.443
0 | 0.394 | 0.00588 | -0.082 | 66.974
0.5 | 0.454 | 0.00595 | -0.084 | 76.224
1 | 0.514 | 0.00602 | -0.085 | 85.367
1.5 | 0.574 | 0.00578 | -0.086 | 99.295
2 | 0.633 | 0.00599 | -0.087 | 105.686
2.5 | 0.69 | 0.00609 | -0.089 | 113.269
3 | 0.748 | 0.00633 | -0.09 | 118.17
3.5 | 0.806 | 0.00646 | -0.091 | 124.72
4 | 0.863 | 0.00658 | -0.092 | 131.305
4.5 | 0.92 | 0.00673 | -0.093 | 136.674
5 | 0.978 | 0.01451 | -0.095 | 67.42
5.5 | 1.031 | 0.0152 | -0.096 | 67.856
6 | 1.083 | 0.01588 | -0.097 | 68.182
6.5 | 1.132 | 0.01649 | -0.098 | 68.657
7 | 1.18 | 0.01716 | -0.1 | 68.744
7.5 | 1.224 | 0.01806 | -0.101 | 67.775
8 | 1.266 | 0.01886 | -0.102 | 67.127
8.5 | 1.305 | 0.01973 | -0.103 | 66.14
9 | 1.339 | 0.02053 | -0.104 | 65.196
9.5 | 1.367 | 0.02142 | -0.105 | 63.788
10 | 1.39 | 0.02244 | -0.106 | 61.944
10.5 | 1.408 | 0.02341 | -0.107 | 60.147
11 | 1.421 | 0.02453 | -0.108 | 57.919
11.5 | 1.429 | 0.02566 | -0.109 | 55.673
12 | 1.43 | 0.02696 | -0.11 | 53.046
12.5 | 1.426 | 0.02826 | -0.11 | 50.453
13 | 1.206 | 0.08101 | -0.075 | 14.888
13.5 | 1.181 | 0.09288 | -0.066 | 12.712
14 | 1.162 | 0.10072 | -0.06 | 11.54
14.5 | 1.147 | 0.10679 | -0.061 | 10.741
15 | 1.128 | 0.11329 | -0.061 | 9.96
15.5 | 1.104 | 0.12256 | -0.059 | 9.006
16 | 1.075 | 0.12819 | -0.06 | 8.389
16.5 | 1.044 | 0.13624 | -0.059 | 7.663
17 | 1.01 | 0.14564 | -0.056 | 6.938

## 34. Re 750k Mach 0.00 (2)
BIGFOIL.COM POLAR EXPORT
NACA67-415 a=0.8
NACA67-415 a=0.8 |  |  |  | Cl Max: | 1.2657 | at alpha= | 17 | deg
XFOIL ncrit=9 |  |  |  | L/D Max: | 96.7424 | at alpha= | 5 | deg
Re: | 750000 |  |  | Cd Min: | 0.16526 | at alpha= | -18 | deg
Mach: | 0 |  |  | Cl=0 at alpha= | -3.5173 | deg
|  |  |  | @ Cl=0.1, Cd= | 0.0116
|  |  |  | @ Cl=0.4, Cd= | 0.011435
|  |  |  | @ Cl=0.6, Cd= | 0.0093424
alpha (deg) | Cl | Cd | Cm | Cl/Cd
-18 | -0.2945 | 0.16526 | -0.0969 | -1.782
-17.5 | -0.2837 | 0.15735 | -0.1001 | -1.803
-17 | -0.2627 | 0.15274 | -0.1025 | -1.7199
-16.5 | -0.2476 | 0.14709 | -0.1056 | -1.6833
-16 | -0.2371 | 0.14028 | -0.109 | -1.6902
-15.5 | -0.244 | 0.12961 | -0.1145 | -1.8826
-15 | -0.2372 | 0.12211 | -0.1171 | -1.9425
-14.5 | -0.4935 | 0.05718 | -0.1464 | -8.6306
-14 | -0.5637 | 0.04527 | -0.1495 | -12.452
-13.5 | -0.6187 | 0.03778 | -0.1451 | -16.3764
-13 | -0.6589 | 0.03195 | -0.1379 | -20.6228
-12.5 | -0.6578 | 0.0291 | -0.1329 | -22.6048
-12 | -0.6448 | 0.02723 | -0.1285 | -23.6798
-11.5 | -0.6273 | 0.02567 | -0.1241 | -24.4371
-11 | -0.6061 | 0.02399 | -0.1197 | -25.2647
-10.5 | -0.5795 | 0.02224 | -0.116 | -26.0567
-10 | -0.545 | 0.02079 | -0.1135 | -26.2145
-9.5 | -0.5058 | 0.01976 | -0.1116 | -25.5972
-9 | -0.4587 | 0.0175 | -0.1117 | -26.2114
-8.5 | -0.4179 | 0.01686 | -0.1099 | -24.7865
-8 | -0.3747 | 0.01628 | -0.1084 | -23.016
-7.5 | -0.3306 | 0.0155 | -0.107 | -21.329
-7 | -0.2903 | 0.01452 | -0.1049 | -19.9931
-6.5 | -0.2462 | 0.01416 | -0.1034 | -17.387
-6 | -0.2062 | 0.01388 | -0.1011 | -14.8559
-5.5 | -0.1706 | 0.01359 | -0.098 | -12.5533
-5 | -0.1282 | 0.01346 | -0.0959 | -9.5245
-4.5 | -0.089 | 0.0131 | -0.0933 | -6.7939
-4 | -0.0446 | 0.01279 | -0.0916 | -3.4871
-3.5 | 0.0016 | 0.01239 | -0.0902 | 0.12914
-2.5 | 0.0285 | 0.01174 | -0.0752 | 2.4276
-1.5 | 0.0405 | 0.01161 | -0.0559 | 3.4884
-1 | 0.0996 | 0.0116 | -0.0566 | 8.5862
-0.5 | 0.1611 | 0.01159 | -0.0577 | 13.8999
1 | 0.2893 | 0.01233 | -0.0496 | 23.4631
1.5 | 0.3629 | 0.01176 | -0.0535 | 30.8588
2 | 0.4498 | 0.011 | -0.06 | 40.8909
2.5 | 0.5455 | 0.01004 | -0.0683 | 54.3327
3 | 0.6494 | 0.00871 | -0.0781 | 74.558
3.5 | 0.7021 | 0.00798 | -0.0773 | 87.9825
4 | 0.7337 | 0.00765 | -0.0723 | 95.9085
4.5 | 0.7369 | 0.00785 | -0.0617 | 93.8726
5 | 0.7662 | 0.00792 | -0.0565 | 96.7424
5.5 | 0.7637 | 0.00893 | -0.0452 | 85.5207
6 | 0.7439 | 0.01081 | -0.0317 | 68.8159
6.5 | 0.7381 | 0.01269 | -0.0215 | 58.1639
7 | 0.7473 | 0.01439 | -0.0145 | 51.9319
7.5 | 0.7656 | 0.01589 | -0.0092 | 48.1812
8 | 0.7882 | 0.01733 | -0.0048 | 45.4818
8.5 | 0.8209 | 0.01844 | -0.0021 | 44.5174
9 | 0.8698 | 0.01957 | -0.003 | 44.4456
9.5 | 0.9286 | 0.02075 | -0.0062 | 44.7518
10 | 0.9633 | 0.02204 | -0.0044 | 43.7069
10.5 | 0.9988 | 0.02313 | -0.0026 | 43.182
11 | 1.0289 | 0.02458 | -0.0001 | 41.8592
11.5 | 1.0594 | 0.02605 | 0.0022 | 40.6679
12 | 1.0889 | 0.0276 | 0.0046 | 39.4529
12.5 | 1.1183 | 0.02919 | 0.0068 | 38.3111
13 | 1.137 | 0.0316 | 0.01 | 35.981
13.5 | 1.1628 | 0.03356 | 0.0122 | 34.6484
14 | 1.1892 | 0.03552 | 0.0141 | 33.4797
14.5 | 1.2049 | 0.0384 | 0.0168 | 31.3776
15 | 1.217 | 0.04176 | 0.0195 | 29.1427
15.5 | 1.2381 | 0.04441 | 0.021 | 27.8789
16 | 1.2479 | 0.04825 | 0.0231 | 25.8632
16.5 | 1.2596 | 0.05207 | 0.0244 | 24.1905
17 | 1.2657 | 0.05668 | 0.0254 | 22.3306
17.5 | 1.2609 | 0.06274 | 0.0263 | 20.0972
18 | 1.2516 | 0.06983 | 0.0262 | 17.9235
18.5 | 1.2486 | 0.07659 | 0.025 | 16.3024
19 | 1.2369 | 0.08501 | 0.0228 | 14.5501
19.5 | 1.2221 | 0.09443 | 0.0194 | 12.9419
20 | 1.202 | 0.10531 | 0.0144 | 11.4139

## 35. Re 750k Mach 0.10 (1)
BIGFOIL.COM POLAR EXPORT
NACA67-415 a=0.8
NACA67-415 a=0.8 |  |  |  | Cl Max: | 1.42 | at alpha= | 11.5 | deg
JavaFoil+Calcfoil stall+Eppler ext transition |  |  |  | L/D Max: | 136.846 | at alpha= | 4.5 | deg
Re: | 750000 |  |  | Cd Min: | 0.00559 | at alpha= | -1 | deg
Mach: | 0.1 |  |  | Cl=0 at alpha= | -3.2623 | deg
|  |  |  | @ Cl=0.1, Cd= | 0.0084852
|  |  |  | @ Cl=0.4, Cd= | 0.0059047
|  |  |  | @ Cl=0.6, Cd= | 0.005888
alpha (deg) | Cl | Cd | Cm | Cl/Cd
-20 | -0.596 | 0.20477 | -0.015 | -2.913
-19.5 | -0.62 | 0.19018 | -0.016 | -3.259
-19 | -0.643 | 0.18335 | -0.016 | -3.506
-18.5 | -0.665 | 0.17009 | -0.017 | -3.909
-18 | -0.686 | 0.16623 | -0.018 | -4.128
-17.5 | -0.706 | 0.15778 | -0.018 | -4.473
-17 | -0.724 | 0.14623 | -0.019 | -4.95
-16.5 | -0.736 | 0.13742 | -0.019 | -5.357
-16 | -0.742 | 0.13067 | -0.02 | -5.68
-15.5 | -0.746 | 0.12228 | -0.021 | -6.098
-15 | -0.747 | 0.11471 | -0.022 | -6.514
-14.5 | -0.746 | 0.10902 | -0.023 | -6.841
-14 | -0.741 | 0.10377 | -0.023 | -7.14
-13.5 | -0.733 | 0.09605 | -0.023 | -7.629
-13 | -0.722 | 0.0912 | -0.024 | -7.917
-12.5 | -0.708 | 0.08569 | -0.025 | -8.259
-12 | -0.69 | 0.08031 | -0.025 | -8.593
-11.5 | -0.669 | 0.07579 | -0.026 | -8.831
-11 | -0.646 | 0.07085 | -0.027 | -9.118
-10.5 | -0.619 | 0.06645 | -0.028 | -9.312
-10 | -0.59 | 0.06183 | -0.03 | -9.542
-9.5 | -0.558 | 0.05792 | -0.032 | -9.626
-9 | -0.524 | 0.05343 | -0.034 | -9.804
-8.5 | -0.588 | 0.01294 | -0.061 | -45.446
-8 | -0.541 | 0.01237 | -0.063 | -43.702
-7.5 | -0.49 | 0.01202 | -0.064 | -40.784
-7 | -0.436 | 0.01157 | -0.065 | -37.711
-6.5 | -0.381 | 0.01113 | -0.067 | -34.251
-6 | -0.325 | 0.01074 | -0.068 | -30.263
-5.5 | -0.267 | 0.0104 | -0.069 | -25.687
-5 | -0.209 | 0.01005 | -0.07 | -20.759
-4.5 | -0.149 | 0.00979 | -0.072 | -15.246
-4 | -0.089 | 0.00947 | -0.073 | -9.421
-3.5 | -0.029 | 0.00924 | -0.074 | -3.093
-3 | 0.032 | 0.00901 | -0.075 | 3.605
-2.5 | 0.094 | 0.0088 | -0.077 | 10.658
-2 | 0.155 | 0.0056 | -0.078 | 27.625
-1.5 | 0.217 | 0.0056 | -0.079 | 38.675
-1 | 0.278 | 0.00559 | -0.08 | 49.747
-0.5 | 0.34 | 0.00562 | -0.082 | 60.547
0 | 0.396 | 0.0059 | -0.083 | 67.058
0.5 | 0.456 | 0.00597 | -0.084 | 76.352
1 | 0.516 | 0.00604 | -0.085 | 85.461
1.5 | 0.576 | 0.0058 | -0.087 | 99.406
2 | 0.636 | 0.00602 | -0.088 | 105.718
2.5 | 0.693 | 0.00612 | -0.089 | 113.284
3 | 0.751 | 0.00634 | -0.09 | 118.458
3.5 | 0.81 | 0.00647 | -0.091 | 125.176
4 | 0.867 | 0.00662 | -0.093 | 131.038
4.5 | 0.924 | 0.00675 | -0.094 | 136.846
5 | 0.983 | 0.0146 | -0.096 | 67.319
5.5 | 1.036 | 0.01532 | -0.097 | 67.63
6 | 1.088 | 0.01592 | -0.098 | 68.327
6.5 | 1.137 | 0.0166 | -0.099 | 68.495
7 | 1.184 | 0.01728 | -0.1 | 68.529
7.5 | 1.228 | 0.01823 | -0.101 | 67.375
8 | 1.27 | 0.01903 | -0.102 | 66.742
8.5 | 1.308 | 0.01986 | -0.103 | 65.857
9 | 1.341 | 0.02073 | -0.104 | 64.676
9.5 | 1.368 | 0.02168 | -0.105 | 63.075
10 | 1.389 | 0.02271 | -0.106 | 61.181
10.5 | 1.405 | 0.02364 | -0.107 | 59.451
11 | 1.416 | 0.02485 | -0.108 | 56.978
11.5 | 1.42 | 0.02599 | -0.109 | 54.645
12 | 1.419 | 0.02736 | -0.11 | 51.859
12.5 | 1.409 | 0.02893 | -0.111 | 48.714
13 | 1.183 | 0.08505 | -0.071 | 13.91
13.5 | 1.157 | 0.09583 | -0.061 | 12.07
14 | 1.138 | 0.10283 | -0.057 | 11.067
14.5 | 1.118 | 0.11108 | -0.057 | 10.067
15 | 1.097 | 0.11613 | -0.059 | 9.443
15.5 | 1.068 | 0.1254 | -0.057 | 8.516
16 | 1.035 | 0.13299 | -0.057 | 7.779
16.5 | 0.999 | 0.14001 | -0.057 | 7.137

## 36. Re 750k Mach 0.10 (2)
BIGFOIL.COM POLAR EXPORT
NACA67-415 a=0.8
NACA67-415 a=0.8 |  |  |  | Cl Max: | 1.2514 | at alpha= | 17 | deg
XFOIL ncrit=9 |  |  |  | L/D Max: | 95.193 | at alpha= | 5 | deg
Re: | 750000 |  |  | Cd Min: | 0.15795 | at alpha= | -17.5 | deg
Mach: | 0.1 |  |  | Cl=0 at alpha= | -3.5236 | deg
|  |  |  | @ Cl=0.1, Cd= | 0.011631
|  |  |  | @ Cl=0.4, Cd= | 0.011309
|  |  |  | @ Cl=0.6, Cd= | 0.0094156
alpha (deg) | Cl | Cd | Cm | Cl/Cd
-17.5 | -0.2824 | 0.15795 | -0.1006 | -1.7879
-17 | -0.261 | 0.15333 | -0.103 | -1.7022
-16.5 | -0.2456 | 0.14769 | -0.106 | -1.6629
-16 | -0.235 | 0.14089 | -0.1095 | -1.668
-15.5 | -0.2412 | 0.13043 | -0.1149 | -1.8493
-15 | -0.234 | 0.12291 | -0.1175 | -1.9038
-14.5 | -0.4592 | 0.06334 | -0.1429 | -7.2498
-14 | -0.5322 | 0.04809 | -0.151 | -11.0667
-13.5 | -0.5843 | 0.04019 | -0.1489 | -14.5384
-13 | -0.6263 | 0.03421 | -0.1429 | -18.3075
-12.5 | -0.6347 | 0.03087 | -0.1375 | -20.5604
-12 | -0.629 | 0.02853 | -0.1325 | -22.047
-11.5 | -0.6157 | 0.02675 | -0.1277 | -23.0168
-11 | -0.598 | 0.02498 | -0.1229 | -23.9392
-10.5 | -0.5763 | 0.02298 | -0.1183 | -25.0783
-10 | -0.5444 | 0.02127 | -0.1154 | -25.5947
-9.5 | -0.506 | 0.02005 | -0.1133 | -25.2369
-9 | -0.4591 | 0.01775 | -0.1132 | -25.8648
-8.5 | -0.4183 | 0.01706 | -0.1113 | -24.5193
-8 | -0.3751 | 0.01646 | -0.1096 | -22.7886
-7.5 | -0.33 | 0.01587 | -0.1083 | -20.794
-7 | -0.2899 | 0.01463 | -0.1061 | -19.8154
-6.5 | -0.246 | 0.01428 | -0.1044 | -17.2269
-6 | -0.2046 | 0.0141 | -0.1023 | -14.5106
-5.5 | -0.1712 | 0.01369 | -0.0987 | -12.5055
-5 | -0.129 | 0.01353 | -0.0966 | -9.5344
-4.5 | -0.0893 | 0.01317 | -0.0939 | -6.7806
-4 | -0.0445 | 0.01285 | -0.0922 | -3.463
-3.5 | 0.0022 | 0.01247 | -0.0909 | 0.17642
-3 | 0.011 | 0.01278 | -0.0823 | 0.86072
-2.5 | 0.0292 | 0.01189 | -0.0757 | 2.4558
-1.5 | 0.0379 | 0.01166 | -0.0557 | 3.2504
-1 | 0.0987 | 0.01163 | -0.0567 | 8.4867
1 | 0.3332 | 0.01175 | -0.0583 | 28.3574
1.5 | 0.421 | 0.01117 | -0.0652 | 37.6902
2.5 | 0.5462 | 0.01009 | -0.0682 | 54.1328
3 | 0.6531 | 0.00875 | -0.0785 | 74.64
3.5 | 0.7055 | 0.00801 | -0.0776 | 88.0774
4 | 0.7267 | 0.00772 | -0.0702 | 94.1321
4.5 | 0.7337 | 0.00796 | -0.0604 | 92.1734
5 | 0.7644 | 0.00803 | -0.0555 | 95.193
5.5 | 0.7623 | 0.00906 | -0.0442 | 84.1391
6 | 0.7426 | 0.01097 | -0.0307 | 67.6937
7 | 0.7467 | 0.01458 | -0.0136 | 51.214
7.5 | 0.7647 | 0.01611 | -0.0082 | 47.4674
8 | 0.788 | 0.01754 | -0.0039 | 44.9259
8.5 | 0.8209 | 0.01866 | -0.0011 | 43.9925
9 | 0.8695 | 0.01983 | -0.0019 | 43.8477
9.5 | 0.9289 | 0.02102 | -0.0052 | 44.1912
10 | 0.9642 | 0.02231 | -0.0033 | 43.2183
10.5 | 0.9983 | 0.02352 | -0.0013 | 42.4447
11 | 1.0296 | 0.02495 | 0.0011 | 41.2665
11.5 | 1.0552 | 0.02677 | 0.0041 | 39.4173
12 | 1.0889 | 0.0281 | 0.006 | 38.7509
12.5 | 1.1168 | 0.02984 | 0.0084 | 37.4263
13 | 1.1364 | 0.03226 | 0.0116 | 35.2263
13.5 | 1.161 | 0.03439 | 0.014 | 33.7598
14 | 1.1863 | 0.03649 | 0.016 | 32.5103
14.5 | 1.1965 | 0.03994 | 0.0191 | 29.9574
15 | 1.2129 | 0.04304 | 0.0214 | 28.1808
15.5 | 1.2323 | 0.04595 | 0.023 | 26.8183
16 | 1.2407 | 0.05007 | 0.025 | 24.7793
16.5 | 1.2507 | 0.05424 | 0.0262 | 23.0586
17 | 1.2514 | 0.0596 | 0.0271 | 20.9966
17.5 | 1.2385 | 0.06692 | 0.0277 | 18.5072
18 | 1.2336 | 0.07384 | 0.0269 | 16.7064
18.5 | 1.2256 | 0.08165 | 0.025 | 15.0104
19 | 1.2083 | 0.09137 | 0.0218 | 13.2243
19.5 | 1.1879 | 0.10218 | 0.0171 | 11.6256
20 | 1.1619 | 0.11475 | 0.0107 | 10.1255

## 37. Re 750k Mach 0.25 (1)
BIGFOIL.COM POLAR EXPORT
NACA67-415 a=0.8
NACA67-415 a=0.8 |  |  |  | Cl Max: | 1.375 | at alpha= | 10 | deg
JavaFoil+Calcfoil stall+Eppler ext transition |  |  |  | L/D Max: | 136.136 | at alpha= | 4.5 | deg
Re: | 750000 |  |  | Cd Min: | 0.00569 | at alpha= | -1.5 | deg
Mach: | 0.25 |  |  | Cl=0 at alpha= | -3.2661 | deg
|  |  |  | @ Cl=0.1, Cd= | 0.0087156
|  |  |  | @ Cl=0.4, Cd= | 0.0059695
|  |  |  | @ Cl=0.6, Cd= | 0.0062518
alpha (deg) | Cl | Cd | Cm | Cl/Cd
-17.5 | -0.398 | 0.19929 | -0.017 | -1.995
-17 | -0.454 | 0.18258 | -0.017 | -2.485
-16.5 | -0.5 | 0.16667 | -0.018 | -2.998
-16 | -0.535 | 0.15151 | -0.019 | -3.531
-15.5 | -0.567 | 0.14405 | -0.02 | -3.933
-15 | -0.593 | 0.13058 | -0.02 | -4.545
-14.5 | -0.616 | 0.12084 | -0.021 | -5.097
-14 | -0.633 | 0.11171 | -0.022 | -5.67
-13.5 | -0.646 | 0.1056 | -0.023 | -6.115
-13 | -0.653 | 0.09834 | -0.024 | -6.637
-12.5 | -0.654 | 0.09064 | -0.025 | -7.216
-12 | -0.65 | 0.08517 | -0.025 | -7.634
-11.5 | -0.64 | 0.07924 | -0.025 | -8.076
-11 | -0.626 | 0.07399 | -0.027 | -8.464
-10.5 | -0.607 | 0.0691 | -0.027 | -8.781
-10 | -0.583 | 0.06453 | -0.028 | -9.033
-9.5 | -0.556 | 0.06001 | -0.031 | -9.261
-9 | -0.524 | 0.05579 | -0.033 | -9.4
-8.5 | -0.489 | 0.05197 | -0.034 | -9.417
-8 | -0.545 | 0.013 | -0.064 | -41.963
-7.5 | -0.498 | 0.01236 | -0.066 | -40.288
-7 | -0.445 | 0.0119 | -0.067 | -37.363
-6.5 | -0.389 | 0.01142 | -0.068 | -34.094
-6 | -0.332 | 0.01102 | -0.07 | -30.127
-5.5 | -0.274 | 0.01062 | -0.071 | -25.743
-5 | -0.214 | 0.01028 | -0.072 | -20.783
-4.5 | -0.153 | 0.00998 | -0.074 | -15.329
-4 | -0.091 | 0.00965 | -0.075 | -9.472
-3.5 | -0.029 | 0.00941 | -0.076 | -3.115
-3 | 0.033 | 0.00915 | -0.077 | 3.639
-2.5 | 0.096 | 0.00892 | -0.079 | 10.792
-2 | 0.159 | 0.0057 | -0.08 | 27.83
-1.5 | 0.222 | 0.00569 | -0.081 | 39.011
-1 | 0.285 | 0.0057 | -0.082 | 50.062
-0.5 | 0.349 | 0.00571 | -0.084 | 61.041
0 | 0.406 | 0.006 | -0.085 | 67.745
0.5 | 0.468 | 0.00608 | -0.086 | 76.957
1 | 0.53 | 0.00615 | -0.087 | 86.128
1.5 | 0.592 | 0.00624 | -0.089 | 94.891
2 | 0.653 | 0.00633 | -0.09 | 103.269
2.5 | 0.711 | 0.00625 | -0.091 | 113.725
3 | 0.771 | 0.00638 | -0.093 | 120.884
3.5 | 0.831 | 0.00663 | -0.094 | 125.389
4 | 0.89 | 0.00679 | -0.095 | 130.98
4.5 | 0.948 | 0.00696 | -0.096 | 136.136
5 | 1.007 | 0.01527 | -0.098 | 65.977
5.5 | 1.061 | 0.01587 | -0.099 | 66.849
6 | 1.112 | 0.01651 | -0.1 | 67.4
6.5 | 1.161 | 0.01723 | -0.102 | 67.395
7 | 1.207 | 0.01799 | -0.103 | 67.101
7.5 | 1.25 | 0.01912 | -0.104 | 65.346
8 | 1.288 | 0.02007 | -0.105 | 64.165
8.5 | 1.322 | 0.02097 | -0.106 | 63.029
9 | 1.348 | 0.02202 | -0.107 | 61.223
9.5 | 1.365 | 0.0231 | -0.108 | 59.1
10 | 1.375 | 0.02427 | -0.109 | 56.636
10.5 | 1.375 | 0.0256 | -0.11 | 53.715
11 | 1.367 | 0.02671 | -0.111 | 51.157
11.5 | 1.127 | 0.07752 | -0.064 | 14.544
12 | 1.099 | 0.08585 | -0.055 | 12.806
12.5 | 1.07 | 0.09154 | -0.053 | 11.688
13 | 1.036 | 0.09973 | -0.056 | 10.389
13.5 | 0.992 | 0.10524 | -0.055 | 9.43
14 | 0.943 | 0.11511 | -0.054 | 8.192
14.5 | 0.887 | 0.12529 | -0.051 | 7.08
15 | 0.826 | 0.13441 | -0.046 | 6.143

## 38. Re 750k Mach 0.25 (2)
BIGFOIL.COM POLAR EXPORT
NACA67-415 a=0.8
NACA67-415 a=0.8 |  |  |  | Cl Max: | 1.1869 | at alpha= | 15.5 | deg
XFOIL ncrit=9 |  |  |  | L/D Max: | 88.3003 | at alpha= | 5 | deg
Re: | 750000 |  |  | Cd Min: | 0.13984 | at alpha= | 19 | deg
Mach: | 0.25 |  |  | Cl=0 at alpha= | -1.9849 | deg
|  |  |  | @ Cl=0.1, Cd= | 0.01297
|  |  |  | @ Cl=0.4, Cd= | 0.011702
|  |  |  | @ Cl=0.6, Cd= | 0.0097527
alpha (deg) | Cl | Cd | Cm | Cl/Cd
-15 | -0.2178 | 0.12692 | -0.1201 | -1.716
-14.5 | -0.2008 | 0.12148 | -0.1227 | -1.6529
-14 | -0.1887 | 0.11529 | -0.1256 | -1.6367
-13.5 | -0.1811 | 0.10838 | -0.1288 | -1.671
-13 | -0.1948 | 0.09634 | -0.1352 | -2.022
-12.5 | -0.2357 | 0.08031 | -0.1402 | -2.9349
-12 | -0.3619 | 0.05049 | -0.1566 | -7.1678
-11.5 | -0.4509 | 0.03905 | -0.1531 | -11.5467
-11 | -0.4844 | 0.03391 | -0.1461 | -14.2849
-10.5 | -0.5104 | 0.02914 | -0.1371 | -17.5154
-10 | -0.5164 | 0.02528 | -0.129 | -20.4272
-9.5 | -0.4988 | 0.02266 | -0.1235 | -22.0124
-9 | -0.4654 | 0.02071 | -0.12 | -22.4722
-8.5 | -0.4213 | 0.01843 | -0.1187 | -22.8595
-8 | -0.3786 | 0.0176 | -0.1165 | -21.5114
-7.5 | -0.3313 | 0.01661 | -0.115 | -19.9458
-7 | -0.2856 | 0.01535 | -0.1133 | -18.6059
-6.5 | -0.2457 | 0.01494 | -0.1105 | -16.4458
-6 | -0.2068 | 0.01475 | -0.1074 | -14.0203
-5.5 | -0.173 | 0.01424 | -0.1033 | -12.1489
-5 | -0.1316 | 0.01394 | -0.1005 | -9.4405
-4.5 | -0.0897 | 0.01355 | -0.0978 | -6.6199
-4 | -0.0422 | 0.01325 | -0.0961 | -3.1849
-3.5 | -0.034 | 0.01392 | -0.0869 | -2.4425
-3 | -0.002 | 0.01373 | -0.0822 | -0.14567
-2 | -0.001 | 0.01313 | -0.061 | -0.076161
-1.5 | 0.0322 | 0.01181 | -0.0561 | 2.7265
-1 | 0.0444 | 0.01288 | -0.0475 | 3.4472
-0.5 | 0.0995 | 0.01297 | -0.0469 | 7.6715
0 | 0.1594 | 0.01301 | -0.0468 | 12.2521
0.5 | 0.2196 | 0.013 | -0.0465 | 16.8923
1 | 0.2911 | 0.01254 | -0.0495 | 23.2137
1.5 | 0.367 | 0.01199 | -0.0534 | 30.6088
2 | 0.4541 | 0.01123 | -0.0595 | 40.4363
2.5 | 0.5166 | 0.01078 | -0.0606 | 47.9221
3 | 0.5819 | 0.01001 | -0.0621 | 58.1319
3.5 | 0.6804 | 0.00861 | -0.0699 | 79.0244
4 | 0.6948 | 0.00844 | -0.0608 | 82.3223
4.5 | 0.7231 | 0.00854 | -0.0551 | 84.6721
5 | 0.7585 | 0.00859 | -0.0507 | 88.3003
5.5 | 0.7535 | 0.00982 | -0.0387 | 76.7312
6 | 0.7345 | 0.01187 | -0.0255 | 61.8787
6.5 | 0.7306 | 0.01388 | -0.0155 | 52.6369
7 | 0.7421 | 0.01567 | -0.0088 | 47.358
7.5 | 0.7615 | 0.01728 | -0.0034 | 44.0683
8 | 0.7871 | 0.01874 | 0.0009 | 42.0011
8.5 | 0.8227 | 0.01983 | 0.0036 | 41.4876
9 | 0.87 | 0.02113 | 0.0036 | 41.1737
10 | 0.9667 | 0.02397 | 0.0026 | 40.3296
10.5 | 0.9967 | 0.02566 | 0.0055 | 38.8426
11 | 1.0294 | 0.02722 | 0.0081 | 37.8178
11.5 | 1.0545 | 0.02936 | 0.0115 | 35.9162
12 | 1.0849 | 0.03119 | 0.0141 | 34.7836
12.5 | 1.1031 | 0.03397 | 0.0177 | 32.4728
13 | 1.1267 | 0.0365 | 0.0206 | 30.8685
13.5 | 1.146 | 0.03947 | 0.0235 | 29.0347
14 | 1.1601 | 0.04298 | 0.0262 | 26.9916
14.5 | 1.1704 | 0.04711 | 0.0289 | 24.844
15 | 1.1779 | 0.05174 | 0.0311 | 22.7658
15.5 | 1.1869 | 0.05641 | 0.0323 | 21.0406
16 | 1.1789 | 0.06328 | 0.0333 | 18.6299
16.5 | 1.1713 | 0.07064 | 0.0327 | 16.5813
17 | 1.1453 | 0.08098 | 0.0305 | 14.143
17.5 | 1.1164 | 0.09284 | 0.0261 | 12.025
18 | 1.0827 | 0.10662 | 0.0192 | 10.1548
18.5 | 1.049 | 0.12173 | 0.0105 | 8.6174
19 | 1.005 | 0.13984 | -0.0006 | 7.1868

## 39. Re 750k Mach 0.50 (1)
BIGFOIL.COM POLAR EXPORT
NACA67-415 a=0.8
NACA67-415 a=0.8 |  |  |  | Cl Max: | 1.271 | at alpha= | 20 | deg
JavaFoil+Calcfoil stall+Eppler ext transition |  |  |  | L/D Max: | 129.335 | at alpha= | 4 | deg
Re: | 750000 |  |  | Cd Min: | 0.00617 | at alpha= | -0.5 | deg
Mach: | 0.5 |  |  | Cl=0 at alpha= | -3.2681 | deg
|  |  |  | @ Cl=0.1, Cd= | 0.009568
|  |  |  | @ Cl=0.4, Cd= | 0.0062311
|  |  |  | @ Cl=0.6, Cd= | 0.0067046
alpha (deg) | Cl | Cd | Cm | Cl/Cd
-20 | -0.928 | 0.20906 | -0.023 | -4.44
-19.5 | -0.901 | 0.20368 | -0.023 | -4.426
-19 | -0.874 | 0.19834 | -0.024 | -4.408
-18.5 | -0.845 | 0.19185 | -0.024 | -4.407
-18 | -0.818 | 0.18387 | -0.024 | -4.449
-17.5 | -0.791 | 0.17739 | -0.025 | -4.458
-17 | -0.763 | 0.17705 | -0.025 | -4.312
-16.5 | -0.736 | 0.16656 | -0.026 | -4.421
-16 | -0.709 | 0.16308 | -0.027 | -4.348
-15.5 | -0.68 | 0.15595 | -0.026 | -4.362
-15 | -0.652 | 0.14745 | -0.027 | -4.425
-14.5 | -0.625 | 0.14222 | -0.027 | -4.395
-14 | -0.598 | 0.13817 | -0.028 | -4.325
-13.5 | -0.57 | 0.13525 | -0.029 | -4.215
-13 | -0.543 | 0.13611 | -0.029 | -3.986
-12.5 | -0.514 | 0.13109 | -0.028 | -3.92
-12 | -0.486 | 0.12333 | -0.028 | -3.942
-11.5 | -0.459 | 0.11389 | -0.029 | -4.026
-11 | -0.431 | 0.11107 | -0.029 | -3.88
-10.5 | -0.403 | 0.10812 | -0.03 | -3.73
-10 | -0.375 | 0.10449 | -0.028 | -3.587
-9.5 | -0.347 | 0.09816 | -0.029 | -3.537
-9 | -0.319 | 0.09081 | -0.03 | -3.518
-8.5 | -0.292 | 0.08952 | -0.03 | -3.259
-8 | -0.404 | 0.05923 | -0.03 | -6.82
-7.5 | -0.407 | 0.05217 | -0.032 | -7.802
-7 | -0.378 | 0.0476 | -0.036 | -7.951
-6.5 | -0.34 | 0.04331 | -0.04 | -7.849
-6 | -0.358 | 0.01241 | -0.077 | -28.84
-5.5 | -0.298 | 0.01182 | -0.079 | -25.209
-5 | -0.234 | 0.01132 | -0.08 | -20.719
-4.5 | -0.169 | 0.0109 | -0.081 | -15.476
-4 | -0.101 | 0.01049 | -0.083 | -9.643
-3.5 | -0.032 | 0.01011 | -0.084 | -3.214
-3 | 0.037 | 0.00982 | -0.086 | 3.766
-2.5 | 0.107 | 0.00954 | -0.087 | 11.221
-2 | 0.176 | 0.0062 | -0.088 | 28.312
-1.5 | 0.246 | 0.00618 | -0.089 | 39.857
-1 | 0.317 | 0.00618 | -0.091 | 51.24
-0.5 | 0.387 | 0.00617 | -0.092 | 62.8
0 | 0.453 | 0.00648 | -0.094 | 69.829
0.5 | 0.522 | 0.00657 | -0.095 | 79.354
1 | 0.591 | 0.00669 | -0.097 | 88.292
1.5 | 0.659 | 0.0068 | -0.098 | 97.004
2 | 0.728 | 0.00692 | -0.1 | 105.172
2.5 | 0.791 | 0.00706 | -0.101 | 111.984
3 | 0.857 | 0.00723 | -0.103 | 118.624
3.5 | 0.923 | 0.00741 | -0.104 | 124.552
4 | 0.987 | 0.00763 | -0.106 | 129.335
4.5 | 1.054 | 0.01717 | -0.108 | 61.372
5 | 1.11 | 0.01771 | -0.109 | 62.697
5.5 | 1.162 | 0.0187 | -0.11 | 62.167
6 | 1.207 | 0.0197 | -0.112 | 61.256
6.5 | 1.241 | 0.02138 | -0.113 | 58.046
7 | 1.258 | 0.02289 | -0.114 | 54.971
7.5 | 1.248 | 0.02437 | -0.116 | 51.199
8 | 0.967 | 0.05721 | -0.045 | 16.911
8.5 | 0.649 | 0.08524 | -0.046 | 7.617
9 | 0.676 | 0.08767 | -0.046 | 7.714
9.5 | 0.704 | 0.09505 | -0.051 | 7.406
10 | 0.731 | 0.10055 | -0.051 | 7.27
10.5 | 0.759 | 0.11189 | -0.057 | 6.784
11 | 0.786 | 0.11495 | -0.057 | 6.837
11.5 | 0.813 | 0.12165 | -0.058 | 6.68
12 | 0.839 | 0.12102 | -0.059 | 6.937
12.5 | 0.868 | 0.13551 | -0.064 | 6.405
13 | 0.895 | 0.13901 | -0.065 | 6.435
13.5 | 0.921 | 0.13988 | -0.065 | 6.585
14 | 0.948 | 0.14662 | -0.067 | 6.465
14.5 | 0.976 | 0.15477 | -0.071 | 6.309
15 | 1.003 | 0.16143 | -0.072 | 6.213
15.5 | 1.029 | 0.16642 | -0.073 | 6.185
16 | 1.056 | 0.16821 | -0.074 | 6.278
16.5 | 1.085 | 0.17618 | -0.078 | 6.157
17 | 1.111 | 0.18481 | -0.079 | 6.012
17.5 | 1.137 | 0.18711 | -0.08 | 6.078
18 | 1.164 | 0.19334 | -0.081 | 6.021
18.5 | 1.193 | 0.19914 | -0.085 | 5.99
19 | 1.219 | 0.20478 | -0.085 | 5.952
19.5 | 1.245 | 0.21156 | -0.086 | 5.884
20 | 1.271 | 0.21527 | -0.088 | 5.905

## 40. Re 750k Mach 0.50 (2)
BIGFOIL.COM POLAR EXPORT
NACA67-415 a=0.8
NACA67-415 a=0.8 |  |  |  | Cl Max: | 1.0065 | at alpha= | 11.5 | deg
XFOIL ncrit=9 |  |  |  | L/D Max: | 65.3404 | at alpha= | 5 | deg
Re: | 750000 |  |  | Cd Min: | 0.2128 | at alpha= | -20 | deg
Mach: | 0.5 |  |  | Cl=0 at alpha= | -0.8473 | deg
|  |  |  | @ Cl=0.1, Cd= | 0.014642
|  |  |  | @ Cl=0.4, Cd= | 0.014288
|  |  |  | @ Cl=0.6, Cd= | 0.012443
alpha (deg) | Cl | Cd | Cm | Cl/Cd
-20 | -0.3334 | 0.2128 | -0.0947 | -1.5667
-19.5 | -0.3206 | 0.20453 | -0.0996 | -1.5675
-19 | -0.2989 | 0.1974 | -0.1028 | -1.5142
-18.5 | -0.2777 | 0.1914 | -0.1064 | -1.4509
-18 | -0.2639 | 0.18343 | -0.1114 | -1.4387
-17.5 | -0.2517 | 0.17574 | -0.1161 | -1.4322
-17 | -0.2245 | 0.16915 | -0.1186 | -1.3272
-16.5 | -0.2042 | 0.16294 | -0.122 | -1.2532
-16 | -0.1949 | 0.15504 | -0.127 | -1.2571
-15.5 | -0.1847 | 0.14731 | -0.1313 | -1.2538
-15 | -0.1616 | 0.14039 | -0.1336 | -1.1511
-14.5 | -0.1415 | 0.13453 | -0.1365 | -1.0518
-14 | -0.1255 | 0.12785 | -0.14 | -0.98162
-13.5 | -0.1228 | 0.11937 | -0.1453 | -1.0287
-13 | -0.1147 | 0.11125 | -0.1494 | -1.031
-12.5 | -0.1091 | 0.10287 | -0.1529 | -1.0606
-12 | -0.0963 | 0.09665 | -0.155 | -0.99638
-11.5 | -0.0883 | 0.08958 | -0.1577 | -0.98571
-11 | -0.0934 | 0.08088 | -0.1612 | -1.1548
-10.5 | -0.1182 | 0.0692 | -0.1665 | -1.7081
-10 | -0.1589 | 0.05359 | -0.1766 | -2.9651
-9.5 | -0.2014 | 0.04355 | -0.1803 | -4.6246
-9 | -0.241 | 0.03706 | -0.1766 | -6.503
-8.5 | -0.2696 | 0.0324 | -0.1693 | -8.321
-8 | -0.2875 | 0.02872 | -0.1599 | -10.0104
-7.5 | -0.304 | 0.02591 | -0.1484 | -11.7329
-7 | -0.3007 | 0.02301 | -0.1386 | -13.0682
-6.5 | -0.2641 | 0.02018 | -0.1334 | -13.0872
-6 | -0.2075 | 0.01804 | -0.1316 | -11.5022
-5.5 | -0.1536 | 0.01696 | -0.1289 | -9.0566
-5 | -0.1901 | 0.01821 | -0.1094 | -10.4393
-4.5 | -0.1546 | 0.0173 | -0.1033 | -8.9364
-4 | -0.2168 | 0.01854 | -0.0787 | -11.6936
-3.5 | -0.1611 | 0.01784 | -0.0762 | -9.0303
-3 | -0.169 | 0.01826 | -0.0623 | -9.2552
-2.5 | -0.1147 | 0.01779 | -0.06 | -6.4474
-2 | -0.0517 | 0.01711 | -0.0593 | -3.0216
-1.5 | -0.038 | 0.01722 | -0.0501 | -2.2067
-1 | -0.0204 | 0.01439 | -0.0417 | -1.4177
-0.5 | 0.0464 | 0.01441 | -0.0412 | 3.22
0 | 0.1041 | 0.01466 | -0.0392 | 7.101
0.5 | 0.1851 | 0.01451 | -0.0405 | 12.7567
2 | 0.3332 | 0.01482 | -0.0326 | 22.4831
2.5 | 0.4136 | 0.01418 | -0.0355 | 29.1678
3 | 0.484 | 0.01357 | -0.0363 | 35.6669
4 | 0.6199 | 0.01225 | -0.0365 | 50.6041
4.5 | 0.6818 | 0.01167 | -0.035 | 58.4233
5 | 0.739 | 0.01131 | -0.0324 | 65.3404
5.5 | 0.727 | 0.01328 | -0.0189 | 54.744
6 | 0.7157 | 0.01579 | -0.0069 | 45.3262
6.5 | 0.7181 | 0.01815 | 0.0023 | 39.5647
7 | 0.7326 | 0.02035 | 0.0093 | 36
7.5 | 0.7598 | 0.02225 | 0.0144 | 34.1483
8 | 0.7938 | 0.02391 | 0.0188 | 33.1995
8.5 | 0.8293 | 0.02563 | 0.023 | 32.3566
9 | 0.8668 | 0.02746 | 0.0268 | 31.5659
9.5 | 0.9095 | 0.03016 | 0.0284 | 30.1558
10.5 | 0.979 | 0.03664 | 0.033 | 26.7194
11 | 0.9967 | 0.0406 | 0.0376 | 24.5493
11.5 | 1.0065 | 0.04566 | 0.042 | 22.0434
12 | 1.0039 | 0.05208 | 0.0452 | 19.2761
12.5 | 0.9871 | 0.06031 | 0.0465 | 16.3671
13 | 0.957 | 0.07096 | 0.0449 | 13.4865
13.5 | 0.9201 | 0.08386 | 0.0398 | 10.9719
14 | 0.8805 | 0.09904 | 0.0312 | 8.8903
14.5 | 0.842 | 0.11598 | 0.0204 | 7.2599
15 | 0.7994 | 0.13515 | 0.0092 | 5.9149
15.5 | 0.7746 | 0.15166 | 0 | 5.1075
16 | 0.769 | 0.16464 | -0.0072 | 4.6708
16.5 | 0.7735 | 0.17526 | -0.0131 | 4.4134

## 41. Re 1M Mach 0.00 (1)
BIGFOIL.COM POLAR EXPORT
NACA67-415 a=0.8
NACA67-415 a=0.8 |  |  |  | Cl Max: | 1.432 | at alpha= | 12 | deg
JavaFoil+Calcfoil stall+Eppler ext transition |  |  |  | L/D Max: | 153.393 | at alpha= | 4.5 | deg
Re: | 1000000 |  |  | Cd Min: | 0.00459 | at alpha= | -1.5 | deg
Mach: | 0 |  |  | Cl=0 at alpha= | -3.2667 | deg
|  |  |  | @ Cl=0.1, Cd= | 0.0078042
|  |  |  | @ Cl=0.4, Cd= | 0.0051349
|  |  |  | @ Cl=0.6, Cd= | 0.005374
alpha (deg) | Cl | Cd | Cm | Cl/Cd
-20 | -0.648 | 0.19104 | -0.016 | -3.389
-19.5 | -0.668 | 0.18247 | -0.017 | -3.659
-19 | -0.687 | 0.17155 | -0.017 | -4.005
-18.5 | -0.706 | 0.16083 | -0.018 | -4.391
-18 | -0.724 | 0.15446 | -0.018 | -4.685
-17.5 | -0.74 | 0.14663 | -0.019 | -5.047
-17 | -0.755 | 0.14079 | -0.02 | -5.359
-16.5 | -0.763 | 0.13102 | -0.02 | -5.826
-16 | -0.766 | 0.12542 | -0.021 | -6.11
-15.5 | -0.767 | 0.11742 | -0.022 | -6.532
-15 | -0.766 | 0.11011 | -0.023 | -6.954
-14.5 | -0.761 | 0.1047 | -0.023 | -7.268
-14 | -0.754 | 0.09824 | -0.024 | -7.679
-13.5 | -0.744 | 0.09295 | -0.025 | -8.003
-13 | -0.731 | 0.08691 | -0.025 | -8.406
-12.5 | -0.714 | 0.08167 | -0.025 | -8.746
-12 | -0.696 | 0.07702 | -0.027 | -9.04
-11.5 | -0.674 | 0.073 | -0.028 | -9.232
-11 | -0.649 | 0.06846 | -0.029 | -9.486
-10.5 | -0.623 | 0.06347 | -0.031 | -9.808
-10 | -0.594 | 0.05849 | -0.034 | -10.148
-9.5 | -0.674 | 0.01349 | -0.059 | -49.919
-9 | -0.633 | 0.01265 | -0.06 | -50.07
-8.5 | -0.588 | 0.01213 | -0.062 | -48.513
-8 | -0.54 | 0.0116 | -0.063 | -46.522
-7.5 | -0.489 | 0.01121 | -0.064 | -43.606
-7 | -0.435 | 0.0108 | -0.065 | -40.3
-6.5 | -0.38 | 0.01038 | -0.067 | -36.649
-6 | -0.324 | 0.01 | -0.068 | -32.386
-5.5 | -0.266 | 0.00967 | -0.069 | -27.546
-5 | -0.208 | 0.00937 | -0.07 | -22.185
-4.5 | -0.149 | 0.00912 | -0.072 | -16.304
-4 | -0.089 | 0.00885 | -0.073 | -10.045
-3.5 | -0.028 | 0.00859 | -0.074 | -3.315
-3 | 0.032 | 0.00836 | -0.076 | 3.868
-2.5 | 0.093 | 0.00817 | -0.077 | 11.437
-2 | 0.155 | 0.00493 | -0.078 | 31.411
-1.5 | 0.217 | 0.00459 | -0.079 | 47.281
-1 | 0.278 | 0.00476 | -0.081 | 58.468
-0.5 | 0.34 | 0.00479 | -0.082 | 71.074
0 | 0.395 | 0.00513 | -0.083 | 77.092
0.5 | 0.456 | 0.00519 | -0.084 | 87.799
1 | 0.516 | 0.00525 | -0.086 | 98.175
1.5 | 0.576 | 0.00529 | -0.087 | 108.748
2 | 0.636 | 0.0055 | -0.088 | 115.675
2.5 | 0.692 | 0.00555 | -0.089 | 124.638
3 | 0.751 | 0.00564 | -0.09 | 133.069
3.5 | 0.809 | 0.00578 | -0.092 | 140.05
4 | 0.867 | 0.00589 | -0.093 | 147.16
4.5 | 0.924 | 0.00602 | -0.094 | 153.393
5 | 0.979 | 0.01381 | -0.095 | 70.872
5.5 | 1.032 | 0.01447 | -0.096 | 71.324
6 | 1.084 | 0.01503 | -0.097 | 72.094
6.5 | 1.133 | 0.01556 | -0.099 | 72.805
7 | 1.18 | 0.01624 | -0.1 | 72.686
7.5 | 1.225 | 0.01713 | -0.101 | 71.506
8 | 1.267 | 0.01787 | -0.102 | 70.886
8.5 | 1.306 | 0.01871 | -0.103 | 69.801
9 | 1.34 | 0.01946 | -0.104 | 68.839
9.5 | 1.368 | 0.0203 | -0.105 | 67.386
10 | 1.391 | 0.02124 | -0.106 | 65.475
10.5 | 1.409 | 0.02215 | -0.107 | 63.615
11 | 1.422 | 0.02328 | -0.108 | 61.081
11.5 | 1.43 | 0.02439 | -0.109 | 58.631
12 | 1.432 | 0.02552 | -0.11 | 56.12
12.5 | 1.429 | 0.02664 | -0.111 | 53.647
13 | 1.421 | 0.02809 | -0.111 | 50.576
13.5 | 1.403 | 0.03044 | -0.112 | 46.094
14 | 1.185 | 0.08932 | -0.076 | 13.268
14.5 | 1.157 | 0.10065 | -0.069 | 11.491
15 | 1.137 | 0.10708 | -0.069 | 10.616
15.5 | 1.108 | 0.11762 | -0.064 | 9.416
16 | 1.079 | 0.1238 | -0.064 | 8.714
16.5 | 1.047 | 0.13109 | -0.063 | 7.985
17 | 1.012 | 0.14256 | -0.059 | 7.1

## 42. Re 1M Mach 0.00 (2)
BIGFOIL.COM POLAR EXPORT
NACA67-415 a=0.8
NACA67-415 a=0.8 |  |  |  | Cl Max: | 1.3207 | at alpha= | 18.5 | deg
XFOIL ncrit=9 |  |  |  | L/D Max: | 119.054 | at alpha= | 4 | deg
Re: | 1000000 |  |  | Cd Min: | 0.18555 | at alpha= | -19.5 | deg
Mach: | 0 |  |  | Cl=0 at alpha= | -3.7584 | deg
|  |  |  | @ Cl=0.1, Cd= | 0.0082142
|  |  |  | @ Cl=0.4, Cd= | 0.008376
|  |  |  | @ Cl=0.6, Cd= | 0.0072639
alpha (deg) | Cl | Cd | Cm | Cl/Cd
-19.5 | -0.3308 | 0.18555 | -0.0833 | -1.7828
-19 | -0.3146 | 0.18006 | -0.0868 | -1.7472
-18 | -0.2963 | 0.16433 | -0.0942 | -1.8031
-17.5 | -0.2791 | 0.15925 | -0.0972 | -1.7526
-17 | -0.2644 | 0.15339 | -0.1005 | -1.7237
-16.5 | -0.2654 | 0.14327 | -0.1056 | -1.8524
-15.5 | -0.6633 | 0.04666 | -0.1473 | -14.2156
-15 | -0.7004 | 0.03925 | -0.147 | -17.8446
-14.5 | -0.7319 | 0.03349 | -0.1431 | -21.8543
-14 | -0.7274 | 0.03095 | -0.1399 | -23.5024
-13.5 | -0.7236 | 0.02836 | -0.1359 | -25.5148
-13 | -0.7129 | 0.02624 | -0.1317 | -27.1684
-12.5 | -0.6985 | 0.02421 | -0.1275 | -28.8517
-12 | -0.6763 | 0.02254 | -0.1239 | -30.0044
-11.5 | -0.6484 | 0.02134 | -0.1207 | -30.3843
-11 | -0.6196 | 0.01893 | -0.1179 | -32.7311
-10.5 | -0.5852 | 0.01752 | -0.1155 | -33.4018
-10 | -0.5472 | 0.01666 | -0.1134 | -32.8451
-9.5 | -0.5074 | 0.01579 | -0.1115 | -32.1343
-9 | -0.4671 | 0.01516 | -0.1095 | -30.8113
-8.5 | -0.4252 | 0.01467 | -0.1077 | -28.9843
-8 | -0.3876 | 0.01355 | -0.1053 | -28.6052
-7.5 | -0.3436 | 0.01308 | -0.1039 | -26.2691
-7 | -0.2984 | 0.01265 | -0.1025 | -23.5889
-6.5 | -0.2566 | 0.01196 | -0.1006 | -21.4548
-6 | -0.2092 | 0.01161 | -0.0996 | -18.0189
-5.5 | -0.1619 | 0.01124 | -0.0986 | -14.4039
-5 | -0.115 | 0.0109 | -0.0975 | -10.5505
-4.5 | -0.0686 | 0.01071 | -0.0962 | -6.4052
-4 | -0.0217 | 0.0105 | -0.0951 | -2.0667
-3.5 | 0.0232 | 0.01025 | -0.0936 | 2.2634
-3 | 0.0618 | 0.00968 | -0.0909 | 6.3843
-2.5 | 0.0919 | 0.00867 | -0.0867 | 10.5998
-2 | 0.115 | 0.00737 | -0.0807 | 15.6038
-1.5 | 0.1713 | 0.00751 | -0.081 | 22.8096
-1 | 0.2257 | 0.00776 | -0.0811 | 29.0851
-0.5 | 0.2712 | 0.00806 | -0.0792 | 33.6476
0 | 0.319 | 0.00844 | -0.0772 | 37.7962
0.5 | 0.3757 | 0.00845 | -0.0778 | 44.4615
1 | 0.4381 | 0.00826 | -0.0796 | 53.0387
1.5 | 0.5092 | 0.0079 | -0.0832 | 64.4557
2 | 0.5574 | 0.00761 | -0.0819 | 73.2457
2.5 | 0.6288 | 0.00703 | -0.0853 | 89.4452
3 | 0.6787 | 0.00666 | -0.0842 | 101.9069
3.5 | 0.7257 | 0.00638 | -0.0824 | 113.7461
4 | 0.7548 | 0.00634 | -0.077 | 119.0536
4.5 | 0.7706 | 0.0065 | -0.0687 | 118.5538
5 | 0.7522 | 0.00765 | -0.0539 | 98.3268
5.5 | 0.7264 | 0.00954 | -0.0388 | 76.1426
6 | 0.723 | 0.01131 | -0.0288 | 63.9257
6.5 | 0.7337 | 0.01283 | -0.0218 | 57.1863
7 | 0.7524 | 0.01427 | -0.0163 | 52.726
7.5 | 0.7768 | 0.01562 | -0.0121 | 49.7311
8 | 0.8059 | 0.01677 | -0.0086 | 48.0561
8.5 | 0.8411 | 0.01765 | -0.0061 | 47.6544
9 | 0.8773 | 0.01846 | -0.0037 | 47.5244
9.5 | 0.914 | 0.01946 | -0.0018 | 46.9681
10 | 0.9752 | 0.0205 | -0.0055 | 47.5707
10.5 | 1.0182 | 0.02168 | -0.0053 | 46.9649
11 | 1.0518 | 0.02287 | -0.0032 | 45.9904
11.5 | 1.0854 | 0.02408 | -0.0012 | 45.0748
12 | 1.114 | 0.02564 | 0.0014 | 43.4477
12.5 | 1.1452 | 0.02704 | 0.0035 | 42.3521
13 | 1.1755 | 0.02853 | 0.0056 | 41.2022
13.5 | 1.1926 | 0.03102 | 0.009 | 38.4462
14 | 1.2211 | 0.03273 | 0.0109 | 37.3083
14.5 | 1.2445 | 0.03489 | 0.0132 | 35.6692
15 | 1.2663 | 0.03723 | 0.0153 | 34.0129
15.5 | 1.2786 | 0.04044 | 0.0179 | 31.6172
16 | 1.286 | 0.04428 | 0.0205 | 29.0425
16.5 | 1.3016 | 0.04753 | 0.0221 | 27.3848
17 | 1.3112 | 0.05153 | 0.0235 | 25.4454
17.5 | 1.3155 | 0.05632 | 0.0247 | 23.3576
18 | 1.3202 | 0.06131 | 0.0251 | 21.5332
18.5 | 1.3207 | 0.0671 | 0.0248 | 19.6826
19 | 1.3069 | 0.07513 | 0.0238 | 17.3952
19.5 | 1.2858 | 0.08472 | 0.0214 | 15.1771
20 | 1.2598 | 0.09585 | 0.0173 | 13.1435

## 43. Re 1M Mach 0.10 (1)
BIGFOIL.COM POLAR EXPORT
NACA67-415 a=0.8
NACA67-415 a=0.8 |  |  |  | Cl Max: | 1.422 | at alpha= | 11.5 | deg
JavaFoil+Calcfoil stall+Eppler ext transition |  |  |  | L/D Max: | 152.958 | at alpha= | 4.5 | deg
Re: | 1000000 |  |  | Cd Min: | 0.0046 | at alpha= | -1.5 | deg
Mach: | 0.1 |  |  | Cl=0 at alpha= | -3.2661 | deg
|  |  |  | @ Cl=0.1, Cd= | 0.0078755
|  |  |  | @ Cl=0.4, Cd= | 0.0051434
|  |  |  | @ Cl=0.6, Cd= | 0.0053515
alpha (deg) | Cl | Cd | Cm | Cl/Cd
-20 | -0.597 | 0.19298 | -0.015 | -3.092
-19.5 | -0.62 | 0.18844 | -0.016 | -3.292
-19 | -0.643 | 0.17719 | -0.017 | -3.63
-18.5 | -0.665 | 0.16696 | -0.018 | -3.986
-18 | -0.687 | 0.15923 | -0.018 | -4.313
-17.5 | -0.706 | 0.15036 | -0.019 | -4.698
-17 | -0.725 | 0.14097 | -0.02 | -5.14
-16.5 | -0.737 | 0.13344 | -0.02 | -5.522
-16 | -0.743 | 0.12626 | -0.021 | -5.884
-15.5 | -0.746 | 0.12001 | -0.021 | -6.22
-15 | -0.748 | 0.11134 | -0.023 | -6.718
-14.5 | -0.747 | 0.10626 | -0.024 | -7.027
-14 | -0.742 | 0.09966 | -0.024 | -7.441
-13.5 | -0.734 | 0.09343 | -0.024 | -7.852
-13 | -0.723 | 0.08843 | -0.025 | -8.175
-12.5 | -0.709 | 0.08233 | -0.026 | -8.609
-12 | -0.691 | 0.07795 | -0.027 | -8.87
-11.5 | -0.67 | 0.07383 | -0.027 | -9.081
-11 | -0.648 | 0.06862 | -0.029 | -9.439
-10.5 | -0.621 | 0.06424 | -0.03 | -9.663
-10 | -0.594 | 0.05836 | -0.034 | -10.18
-9.5 | -0.573 | 0.04805 | -0.041 | -11.917
-9 | -0.634 | 0.01281 | -0.06 | -49.518
-8.5 | -0.589 | 0.01221 | -0.062 | -48.268
-8 | -0.541 | 0.01167 | -0.063 | -46.384
-7.5 | -0.491 | 0.01128 | -0.064 | -43.489
-7 | -0.437 | 0.01085 | -0.066 | -40.271
-6.5 | -0.382 | 0.01042 | -0.067 | -36.644
-6 | -0.325 | 0.01005 | -0.068 | -32.348
-5.5 | -0.268 | 0.00972 | -0.07 | -27.539
-5 | -0.209 | 0.0094 | -0.071 | -22.227
-4.5 | -0.149 | 0.00914 | -0.072 | -16.337
-4 | -0.089 | 0.00883 | -0.073 | -10.11
-3.5 | -0.029 | 0.0086 | -0.075 | -3.324
-3 | 0.033 | 0.00838 | -0.076 | 3.879
-2.5 | 0.094 | 0.00819 | -0.077 | 11.471
-2 | 0.156 | 0.00494 | -0.078 | 31.475
-1.5 | 0.218 | 0.0046 | -0.08 | 47.368
-1 | 0.28 | 0.00477 | -0.081 | 58.623
-0.5 | 0.342 | 0.0048 | -0.082 | 71.147
0 | 0.397 | 0.00514 | -0.084 | 77.253
0.5 | 0.458 | 0.00521 | -0.085 | 87.806
1 | 0.518 | 0.00526 | -0.086 | 98.596
1.5 | 0.579 | 0.00532 | -0.087 | 108.662
2 | 0.639 | 0.00541 | -0.088 | 118.12
2.5 | 0.696 | 0.00557 | -0.09 | 124.87
3 | 0.755 | 0.00569 | -0.091 | 132.696
3.5 | 0.813 | 0.00579 | -0.092 | 140.465
4 | 0.871 | 0.00593 | -0.093 | 146.78
4.5 | 0.928 | 0.00607 | -0.094 | 152.958
5 | 0.984 | 0.01389 | -0.096 | 70.787
5.5 | 1.037 | 0.01458 | -0.097 | 71.096
6 | 1.088 | 0.01512 | -0.098 | 71.973
6.5 | 1.138 | 0.01569 | -0.099 | 72.5
7 | 1.185 | 0.01635 | -0.1 | 72.46
7.5 | 1.229 | 0.01727 | -0.101 | 71.179
8 | 1.271 | 0.01805 | -0.102 | 70.4
8.5 | 1.309 | 0.01881 | -0.103 | 69.605
9 | 1.342 | 0.01965 | -0.104 | 68.289
9.5 | 1.369 | 0.02054 | -0.105 | 66.637
10 | 1.39 | 0.0215 | -0.107 | 64.678
10.5 | 1.406 | 0.02237 | -0.108 | 62.876
11 | 1.417 | 0.02355 | -0.108 | 60.176
11.5 | 1.422 | 0.02472 | -0.109 | 57.525
12 | 1.421 | 0.02598 | -0.11 | 54.714
12.5 | 1.415 | 0.02716 | -0.111 | 52.097
13 | 1.401 | 0.02885 | -0.112 | 48.567
13.5 | 1.191 | 0.08028 | -0.081 | 14.835
14 | 1.147 | 0.0972 | -0.067 | 11.796
14.5 | 1.123 | 0.10686 | -0.063 | 10.505
15 | 1.101 | 0.1114 | -0.065 | 9.886
15.5 | 1.071 | 0.12037 | -0.061 | 8.894
16 | 1.037 | 0.1273 | -0.061 | 8.144
16.5 | 1.001 | 0.13709 | -0.06 | 7.303

## 44. Re 1M Mach 0.10 (2)
BIGFOIL.COM POLAR EXPORT
NACA67-415 a=0.8
NACA67-415 a=0.8 |  |  |  | Cl Max: | 1.3041 | at alpha= | 18 | deg
XFOIL ncrit=9 |  |  |  | L/D Max: | 117.947 | at alpha= | 4 | deg
Re: | 1000000 |  |  | Cd Min: | 0.17105 | at alpha= | -18.5 | deg
Mach: | 0.1 |  |  | Cl=0 at alpha= | -3.7622 | deg
|  |  |  | @ Cl=0.1, Cd= | 0.0083578
|  |  |  | @ Cl=0.4, Cd= | 0.0084186
|  |  |  | @ Cl=0.6, Cd= | 0.0073306
alpha (deg) | Cl | Cd | Cm | Cl/Cd
-18.5 | -0.3117 | 0.17105 | -0.0918 | -1.8223
-18 | -0.2952 | 0.16493 | -0.0946 | -1.7899
-17.5 | -0.2777 | 0.15984 | -0.0976 | -1.7374
-17 | -0.2627 | 0.15398 | -0.101 | -1.7061
-16.5 | -0.2631 | 0.14402 | -0.106 | -1.8268
-16 | -0.2603 | 0.1347 | -0.1098 | -1.9324
-15 | -0.6119 | 0.048 | -0.1487 | -12.7479
-14.5 | -0.6835 | 0.03746 | -0.1478 | -18.2461
-14 | -0.6908 | 0.03383 | -0.1448 | -20.4197
-13.5 | -0.6966 | 0.0305 | -0.1406 | -22.8393
-13 | -0.6934 | 0.02789 | -0.1361 | -24.862
-12.5 | -0.6859 | 0.02543 | -0.1312 | -26.9721
-12 | -0.6692 | 0.0234 | -0.127 | -28.5983
-11.5 | -0.6441 | 0.02194 | -0.1234 | -29.3573
-11 | -0.6166 | 0.02003 | -0.1201 | -30.7838
-10.5 | -0.5845 | 0.01792 | -0.1175 | -32.6172
-10 | -0.5471 | 0.01697 | -0.1152 | -32.2392
-9.5 | -0.5073 | 0.01605 | -0.1132 | -31.6075
-9 | -0.4667 | 0.01534 | -0.1112 | -30.4237
-8.5 | -0.4247 | 0.01478 | -0.1093 | -28.7348
-8 | -0.3867 | 0.01366 | -0.1069 | -28.3089
-7.5 | -0.3433 | 0.01319 | -0.1052 | -26.0273
-7 | -0.2982 | 0.01272 | -0.1038 | -23.4434
-6.5 | -0.256 | 0.01205 | -0.1018 | -21.2448
-6 | -0.2088 | 0.01166 | -0.1007 | -17.9074
-5.5 | -0.1605 | 0.01135 | -0.0997 | -14.141
-5 | -0.1147 | 0.01097 | -0.0983 | -10.4558
-4.5 | -0.0683 | 0.01077 | -0.097 | -6.3417
-4 | -0.0214 | 0.01057 | -0.0958 | -2.0246
-3.5 | 0.0236 | 0.01033 | -0.0942 | 2.2846
-3 | 0.0628 | 0.00977 | -0.0916 | 6.4278
-2.5 | 0.0933 | 0.00878 | -0.0874 | 10.6264
-2 | 0.1152 | 0.0074 | -0.0811 | 15.5676
-1.5 | 0.1716 | 0.00755 | -0.0814 | 22.7285
-1 | 0.2236 | 0.00783 | -0.0809 | 28.5568
-0.5 | 0.2696 | 0.00812 | -0.079 | 33.202
0 | 0.3185 | 0.00849 | -0.0772 | 37.5147
0.5 | 0.3762 | 0.00849 | -0.0779 | 44.311
1 | 0.4395 | 0.0083 | -0.0798 | 52.9518
1.5 | 0.51 | 0.00799 | -0.0832 | 63.8298
2 | 0.5582 | 0.00766 | -0.0818 | 72.8721
2.5 | 0.6318 | 0.00708 | -0.0856 | 89.2373
3 | 0.6815 | 0.00669 | -0.0844 | 101.8685
3.5 | 0.7282 | 0.00641 | -0.0824 | 113.6037
4 | 0.7525 | 0.00638 | -0.0759 | 117.9467
4.5 | 0.7697 | 0.00657 | -0.0679 | 117.1537
5 | 0.7511 | 0.00775 | -0.0531 | 96.9161
5.5 | 0.7253 | 0.00968 | -0.038 | 74.9277
6 | 0.7218 | 0.01147 | -0.0279 | 62.9294
6.5 | 0.7328 | 0.013 | -0.0209 | 56.3692
7 | 0.752 | 0.01445 | -0.0155 | 52.0415
7.5 | 0.7761 | 0.01583 | -0.0112 | 49.0272
8 | 0.806 | 0.01696 | -0.0077 | 47.5236
8.5 | 0.8416 | 0.01786 | -0.0052 | 47.1221
9 | 0.8779 | 0.01868 | -0.0028 | 46.9968
9.5 | 0.9148 | 0.01968 | -0.0009 | 46.4837
10 | 0.9756 | 0.02078 | -0.0043 | 46.949
10.5 | 1.0194 | 0.02197 | -0.0042 | 46.3996
11 | 1.0498 | 0.0234 | -0.0016 | 44.8632
11.5 | 1.0865 | 0.02446 | 0.0001 | 44.4195
12 | 1.1146 | 0.02608 | 0.0028 | 42.7377
12.5 | 1.1456 | 0.02755 | 0.005 | 41.5826
13 | 1.1745 | 0.0292 | 0.0073 | 40.2226
13.5 | 1.1921 | 0.03172 | 0.0107 | 37.582
14 | 1.2195 | 0.03358 | 0.0128 | 36.3163
14.5 | 1.2417 | 0.03591 | 0.0152 | 34.5781
15 | 1.2615 | 0.0385 | 0.0175 | 32.7662
15.5 | 1.2686 | 0.0423 | 0.0204 | 29.9905
16 | 1.2808 | 0.04585 | 0.0225 | 27.9346
16.5 | 1.2936 | 0.04951 | 0.0241 | 26.1281
17 | 1.3008 | 0.05395 | 0.0255 | 24.1112
17.5 | 1.3024 | 0.05923 | 0.0264 | 21.9889
18 | 1.3041 | 0.06485 | 0.0264 | 20.1095
18.5 | 1.2993 | 0.07162 | 0.0257 | 18.1416
19 | 1.2769 | 0.0812 | 0.0237 | 15.7254
19.5 | 1.247 | 0.0927 | 0.0199 | 13.452
20 | 1.229 | 0.10323 | 0.0152 | 11.9055

## 45. Re 1M Mach 0.25 (1)
BIGFOIL.COM POLAR EXPORT
NACA67-415 a=0.8
NACA67-415 a=0.8 |  |  |  | Cl Max: | 1.377 | at alpha= | 10.5 | deg
JavaFoil+Calcfoil stall+Eppler ext transition |  |  |  | L/D Max: | 152.441 | at alpha= | 4.5 | deg
Re: | 1000000 |  |  | Cd Min: | 0.00473 | at alpha= | -0.5 | deg
Mach: | 0.25 |  |  | Cl=0 at alpha= | -3.2661 | deg
|  |  |  | @ Cl=0.1, Cd= | 0.008085
|  |  |  | @ Cl=0.4, Cd= | 0.0050481
|  |  |  | @ Cl=0.6, Cd= | 0.0054468
alpha (deg) | Cl | Cd | Cm | Cl/Cd
-17.5 | -0.398 | 0.18761 | -0.017 | -2.12
-17 | -0.454 | 0.17605 | -0.018 | -2.578
-16.5 | -0.5 | 0.16249 | -0.019 | -3.077
-16 | -0.535 | 0.1486 | -0.019 | -3.602
-15.5 | -0.567 | 0.13512 | -0.02 | -4.195
-15 | -0.594 | 0.12613 | -0.021 | -4.707
-14.5 | -0.616 | 0.1181 | -0.022 | -5.219
-14 | -0.634 | 0.10812 | -0.023 | -5.863
-13.5 | -0.646 | 0.1019 | -0.024 | -6.342
-13 | -0.653 | 0.09545 | -0.025 | -6.844
-12.5 | -0.655 | 0.08762 | -0.026 | -7.472
-12 | -0.651 | 0.0812 | -0.026 | -8.015
-11.5 | -0.641 | 0.07684 | -0.026 | -8.339
-11 | -0.627 | 0.07124 | -0.028 | -8.802
-10.5 | -0.608 | 0.06691 | -0.029 | -9.08
-10 | -0.584 | 0.06286 | -0.03 | -9.293
-9.5 | -0.558 | 0.0579 | -0.033 | -9.63
-9 | -0.53 | 0.05168 | -0.038 | -10.25
-8.5 | -0.594 | 0.01271 | -0.063 | -46.701
-8 | -0.548 | 0.01223 | -0.065 | -44.832
-7.5 | -0.499 | 0.01163 | -0.066 | -42.882
-7 | -0.445 | 0.01115 | -0.067 | -39.915
-6.5 | -0.39 | 0.01069 | -0.069 | -36.454
-6 | -0.332 | 0.0103 | -0.07 | -32.268
-5.5 | -0.274 | 0.00994 | -0.071 | -27.545
-5 | -0.214 | 0.00959 | -0.073 | -22.31
-4.5 | -0.153 | 0.00932 | -0.074 | -16.432
-4 | -0.092 | 0.00898 | -0.075 | -10.191
-3.5 | -0.029 | 0.00874 | -0.077 | -3.354
-3 | 0.033 | 0.00852 | -0.078 | 3.912
-2.5 | 0.096 | 0.00829 | -0.079 | 11.625
-2 | 0.16 | 0.00501 | -0.08 | 31.823
-1.5 | 0.224 | 0.00502 | -0.082 | 44.498
-1 | 0.287 | 0.00505 | -0.083 | 56.891
-0.5 | 0.351 | 0.00473 | -0.084 | 74.198
0 | 0.408 | 0.0051 | -0.086 | 80.049
0.5 | 0.47 | 0.00517 | -0.087 | 90.878
1 | 0.532 | 0.00536 | -0.088 | 99.246
1.5 | 0.594 | 0.00544 | -0.089 | 109.194
2 | 0.656 | 0.00551 | -0.091 | 119.086
2.5 | 0.714 | 0.00561 | -0.092 | 127.381
3 | 0.774 | 0.00571 | -0.093 | 135.727
3.5 | 0.834 | 0.00582 | -0.094 | 143.398
4 | 0.894 | 0.00606 | -0.096 | 147.449
4.5 | 0.951 | 0.00624 | -0.097 | 152.441
5 | 1.008 | 0.01453 | -0.098 | 69.371
5.5 | 1.062 | 0.01511 | -0.099 | 70.26
6 | 1.113 | 0.01573 | -0.101 | 70.781
6.5 | 1.162 | 0.01634 | -0.102 | 71.106
7 | 1.208 | 0.01708 | -0.103 | 70.713
7.5 | 1.25 | 0.01816 | -0.104 | 68.844
8 | 1.289 | 0.01901 | -0.105 | 67.782
8.5 | 1.323 | 0.01988 | -0.106 | 66.544
9 | 1.349 | 0.02085 | -0.107 | 64.706
9.5 | 1.366 | 0.02189 | -0.108 | 62.423
10 | 1.376 | 0.02297 | -0.109 | 59.884
10.5 | 1.377 | 0.02425 | -0.11 | 56.758
11 | 1.369 | 0.02541 | -0.111 | 53.87
11.5 | 1.349 | 0.0271 | -0.112 | 49.799
12 | 1.106 | 0.0814 | -0.064 | 13.587
12.5 | 1.073 | 0.08869 | -0.059 | 12.099
13 | 1.039 | 0.09503 | -0.061 | 10.934
13.5 | 0.995 | 0.10213 | -0.059 | 9.739
14 | 0.944 | 0.10991 | -0.057 | 8.592
14.5 | 0.888 | 0.12215 | -0.054 | 7.27
15 | 0.827 | 0.13548 | -0.051 | 6.103
15.5 | 0.758 | 0.14405 | -0.052 | 5.264

## 46. Re 1M Mach 0.25 (2)
BIGFOIL.COM POLAR EXPORT
NACA67-415 a=0.8
NACA67-415 a=0.8 |  |  |  | Cl Max: | 1.2317 | at alpha= | 15.5 | deg
XFOIL ncrit=9 |  |  |  | L/D Max: | 110.776 | at alpha= | 4 | deg
Re: | 1000000 |  |  | Cd Min: | 0.15312 | at alpha= | 20 | deg
Mach: | 0.25 |  |  | Cl=0 at alpha= | -3.7717 | deg
|  |  |  | @ Cl=0.1, Cd= | 0.0083045
|  |  |  | @ Cl=0.4, Cd= | 0.0086837
|  |  |  | @ Cl=0.6, Cd= | 0.0076996
alpha (deg) | Cl | Cd | Cm | Cl/Cd
-16.5 | -0.252 | 0.14771 | -0.1085 | -1.706
-16 | -0.2466 | 0.13871 | -0.1124 | -1.7778
-15.5 | -0.2278 | 0.13356 | -0.1149 | -1.7056
-15 | -0.2127 | 0.1278 | -0.1178 | -1.6643
-14.5 | -0.1999 | 0.12169 | -0.121 | -1.6427
-14 | -0.2045 | 0.11102 | -0.1264 | -1.842
-13 | -0.4344 | 0.04996 | -0.1549 | -8.695
-12.5 | -0.5049 | 0.03912 | -0.1555 | -12.9064
-12 | -0.5542 | 0.03245 | -0.1494 | -17.0786
-11.5 | -0.5774 | 0.0278 | -0.1423 | -20.7698
-11 | -0.5742 | 0.02493 | -0.1362 | -23.0325
-10.5 | -0.5667 | 0.02164 | -0.1301 | -26.1876
-10 | -0.5419 | 0.01921 | -0.1258 | -28.2093
-9.5 | -0.506 | 0.01789 | -0.1227 | -28.284
-9 | -0.4657 | 0.01669 | -0.1202 | -27.9029
-8.5 | -0.4224 | 0.01568 | -0.118 | -26.9388
-8 | -0.3793 | 0.0145 | -0.1159 | -26.1586
-7.5 | -0.3376 | 0.01378 | -0.1134 | -24.4993
-7 | -0.2945 | 0.0132 | -0.111 | -22.3106
-6.5 | -0.2479 | 0.01276 | -0.1092 | -19.4279
-6 | -0.2056 | 0.012 | -0.1067 | -17.1333
-5.5 | -0.1572 | 0.01169 | -0.1052 | -13.4474
-5 | -0.1133 | 0.01134 | -0.103 | -9.9912
-4.5 | -0.0658 | 0.01117 | -0.1014 | -5.8908
-4 | -0.0211 | 0.0109 | -0.0993 | -1.9358
-3.5 | 0.0251 | 0.0107 | -0.0975 | 2.3458
-2 | 0.1189 | 0.0077 | -0.0839 | 15.4416
-1.5 | 0.1619 | 0.00797 | -0.081 | 20.3137
-1 | 0.2085 | 0.00826 | -0.079 | 25.2421
-0.5 | 0.2621 | 0.00844 | -0.0783 | 31.0545
0 | 0.3178 | 0.00875 | -0.0774 | 36.32
0.5 | 0.3802 | 0.00873 | -0.0786 | 43.551
1 | 0.4486 | 0.00857 | -0.0813 | 52.3454
1.5 | 0.4942 | 0.00851 | -0.0792 | 58.0729
2 | 0.5641 | 0.00796 | -0.0819 | 70.8668
2.5 | 0.6344 | 0.00745 | -0.0846 | 85.1544
3 | 0.6986 | 0.00686 | -0.0858 | 101.8367
3.5 | 0.7275 | 0.00665 | -0.0796 | 109.3985
4 | 0.7422 | 0.0067 | -0.0706 | 110.7761
4.5 | 0.7632 | 0.00702 | -0.0632 | 108.7179
5 | 0.7438 | 0.00839 | -0.0481 | 88.6532
5.5 | 0.7197 | 0.01043 | -0.0334 | 69.0029
6 | 0.7172 | 0.01231 | -0.0234 | 58.2616
6.5 | 0.7289 | 0.01394 | -0.0164 | 52.2884
7 | 0.7489 | 0.01547 | -0.0109 | 48.4098
7.5 | 0.7747 | 0.0169 | -0.0066 | 45.8402
8 | 0.8069 | 0.01806 | -0.0031 | 44.6788
8.5 | 0.8436 | 0.01905 | -0.0004 | 44.2835
9.5 | 0.9191 | 0.02099 | 0.0046 | 43.7875
10 | 0.9746 | 0.0225 | 0.0025 | 43.3156
10.5 | 1.0228 | 0.0238 | 0.0022 | 42.9748
11 | 1.0545 | 0.02537 | 0.0051 | 41.5648
11.5 | 1.0832 | 0.02718 | 0.0082 | 39.8528
12 | 1.1147 | 0.02887 | 0.0109 | 38.611
12.5 | 1.1431 | 0.03081 | 0.0137 | 37.1016
13 | 1.1619 | 0.03352 | 0.0173 | 34.6629
13.5 | 1.1812 | 0.03635 | 0.0205 | 32.4952
14 | 1.2031 | 0.03908 | 0.0231 | 30.7856
14.5 | 1.218 | 0.04253 | 0.0259 | 28.6386
15 | 1.217 | 0.04758 | 0.029 | 25.578
15.5 | 1.2317 | 0.05152 | 0.0307 | 23.9072
16 | 1.2284 | 0.05754 | 0.0323 | 21.3486
16.5 | 1.2246 | 0.06404 | 0.0327 | 19.1224
17 | 1.2136 | 0.07196 | 0.032 | 16.8649
17.5 | 1.1928 | 0.0818 | 0.0295 | 14.5819
18 | 1.1724 | 0.09251 | 0.0253 | 12.6732
18.5 | 1.1466 | 0.10485 | 0.0192 | 10.9356
19 | 1.1099 | 0.11993 | 0.0108 | 9.2546
19.5 | 1.0743 | 0.13562 | 0.0014 | 7.9214
20 | 1.0337 | 0.15312 | -0.0094 | 6.7509

## 47. Re 1M Mach 0.50 (1)
BIGFOIL.COM POLAR EXPORT
NACA67-415 a=0.8
NACA67-415 a=0.8 |  |  |  | Cl Max: | 1.272 | at alpha= | 20 | deg
JavaFoil+Calcfoil stall+Eppler ext transition |  |  |  | L/D Max: | 150.64 | at alpha= | 4 | deg
Re: | 1000000 |  |  | Cd Min: | 0.0054 | at alpha= | -2 | deg
Mach: | 0.5 |  |  | Cl=0 at alpha= | -3.2643 | deg
|  |  |  | @ Cl=0.1, Cd= | 0.008888
|  |  |  | @ Cl=0.4, Cd= | 0.0054653
|  |  |  | @ Cl=0.6, Cd= | 0.0058901
alpha (deg) | Cl | Cd | Cm | Cl/Cd
-20 | -0.928 | 0.1978 | -0.023 | -4.693
-19.5 | -0.901 | 0.19252 | -0.024 | -4.682
-19 | -0.874 | 0.1883 | -0.024 | -4.644
-18.5 | -0.846 | 0.17885 | -0.024 | -4.728
-18 | -0.818 | 0.17372 | -0.025 | -4.709
-17.5 | -0.791 | 0.16663 | -0.025 | -4.746
-17 | -0.763 | 0.16655 | -0.026 | -4.584
-16.5 | -0.736 | 0.15753 | -0.026 | -4.674
-16 | -0.709 | 0.15404 | -0.027 | -4.603
-15.5 | -0.68 | 0.14635 | -0.027 | -4.649
-15 | -0.652 | 0.14102 | -0.027 | -4.627
-14.5 | -0.625 | 0.13566 | -0.027 | -4.608
-14 | -0.598 | 0.13169 | -0.028 | -4.538
-13.5 | -0.57 | 0.12887 | -0.029 | -4.425
-13 | -0.543 | 0.1284 | -0.029 | -4.226
-12.5 | -0.514 | 0.1219 | -0.028 | -4.216
-12 | -0.486 | 0.11399 | -0.028 | -4.265
-11.5 | -0.459 | 0.10653 | -0.029 | -4.305
-11 | -0.431 | 0.10376 | -0.03 | -4.154
-10.5 | -0.403 | 0.10085 | -0.03 | -3.999
-10 | -0.375 | 0.09699 | -0.028 | -3.865
-9.5 | -0.347 | 0.09316 | -0.029 | -3.728
-9 | -0.32 | 0.08497 | -0.03 | -3.761
-8.5 | -0.292 | 0.08448 | -0.031 | -3.454
-8 | -0.404 | 0.05725 | -0.031 | -7.057
-7.5 | -0.408 | 0.05074 | -0.034 | -8.033
-7 | -0.379 | 0.04602 | -0.039 | -8.242
-6.5 | -0.413 | 0.01215 | -0.076 | -34.005
-6 | -0.358 | 0.01164 | -0.077 | -30.792
-5.5 | -0.298 | 0.01105 | -0.079 | -26.993
-5 | -0.235 | 0.01057 | -0.08 | -22.199
-4.5 | -0.169 | 0.01017 | -0.082 | -16.602
-4 | -0.101 | 0.00978 | -0.083 | -10.353
-3.5 | -0.033 | 0.00941 | -0.085 | -3.456
-3 | 0.037 | 0.00914 | -0.086 | 4.052
-2.5 | 0.107 | 0.00886 | -0.088 | 12.093
-2 | 0.177 | 0.0054 | -0.089 | 32.763
-1.5 | 0.248 | 0.0054 | -0.09 | 46.002
-1 | 0.319 | 0.0054 | -0.092 | 59.054
-0.5 | 0.39 | 0.00542 | -0.093 | 71.978
0 | 0.454 | 0.00571 | -0.095 | 79.624
0.5 | 0.524 | 0.00578 | -0.096 | 90.535
1 | 0.593 | 0.00588 | -0.098 | 100.774
1.5 | 0.662 | 0.00598 | -0.099 | 110.697
2 | 0.731 | 0.0061 | -0.101 | 119.817
2.5 | 0.795 | 0.00622 | -0.102 | 127.64
3 | 0.861 | 0.00621 | -0.104 | 138.727
3.5 | 0.927 | 0.00638 | -0.105 | 145.227
4 | 0.991 | 0.00658 | -0.106 | 150.64
4.5 | 1.054 | 0.0162 | -0.108 | 65.073
5 | 1.111 | 0.01696 | -0.109 | 65.497
5.5 | 1.163 | 0.01778 | -0.111 | 65.391
6 | 1.208 | 0.01873 | -0.112 | 64.458
6.5 | 1.242 | 0.02024 | -0.113 | 61.327
7 | 1.259 | 0.02166 | -0.114 | 58.128
7.5 | 1.249 | 0.02306 | -0.116 | 54.132
8 | 0.971 | 0.05656 | -0.057 | 17.176
8.5 | 0.651 | 0.06303 | -0.054 | 10.326
9 | 0.677 | 0.07326 | -0.05 | 9.24
9.5 | 0.704 | 0.09042 | -0.051 | 7.787
10 | 0.731 | 0.09318 | -0.052 | 7.846
10.5 | 0.759 | 0.10508 | -0.057 | 7.224
11 | 0.786 | 0.10818 | -0.058 | 7.265
11.5 | 0.813 | 0.11578 | -0.058 | 7.02
12 | 0.84 | 0.11475 | -0.059 | 7.317
12.5 | 0.868 | 0.1245 | -0.064 | 6.972
13 | 0.895 | 0.12799 | -0.065 | 6.989
13.5 | 0.921 | 0.13156 | -0.065 | 7.002
14 | 0.948 | 0.13633 | -0.067 | 6.955
14.5 | 0.976 | 0.14511 | -0.071 | 6.729
15 | 1.003 | 0.14982 | -0.072 | 6.694
15.5 | 1.029 | 0.15557 | -0.073 | 6.617
16 | 1.056 | 0.1599 | -0.074 | 6.606
16.5 | 1.085 | 0.16537 | -0.078 | 6.56
17 | 1.111 | 0.17032 | -0.079 | 6.524
17.5 | 1.137 | 0.17798 | -0.08 | 6.391
18 | 1.165 | 0.18449 | -0.082 | 6.313
18.5 | 1.193 | 0.18866 | -0.085 | 6.323
19 | 1.219 | 0.19369 | -0.085 | 6.293
19.5 | 1.245 | 0.19655 | -0.086 | 6.334
20 | 1.272 | 0.20437 | -0.088 | 6.222

## 48. Re 1M Mach 0.50 (2)
BIGFOIL.COM POLAR EXPORT
NACA67-415 a=0.8
NACA67-415 a=0.8 |  |  |  | Cl Max: | 1.0372 | at alpha= | 11.5 | deg
XFOIL ncrit=9 |  |  |  | L/D Max: | 77.7661 | at alpha= | 4.5 | deg
Re: | 1000000 |  |  | Cd Min: | 0.1739 | at alpha= | 16.5 | deg
Mach: | 0.5 |  |  | Cl=0 at alpha= | -99 | deg
|  |  |  | @ Cl=0.1, Cd= | 0.01133
|  |  |  | @ Cl=0.4, Cd= | 0.010584
|  |  |  | @ Cl=0.6, Cd= | 0.0090965
alpha (deg) | Cl | Cd | Cm | Cl/Cd
0 | 0.184 | 0.01133 | -0.0533 | 16.2401
0.5 | 0.2529 | 0.01133 | -0.0531 | 22.3213
1 | 0.3318 | 0.01099 | -0.0558 | 30.1911
1.5 | 0.4175 | 0.01048 | -0.0601 | 39.8378
2 | 0.5 | 0.00995 | -0.0637 | 50.2513
3 | 0.657 | 0.00861 | -0.0683 | 76.3066
3.5 | 0.6529 | 0.00926 | -0.0545 | 70.5076
4 | 0.6958 | 0.00931 | -0.0498 | 74.7368
4.5 | 0.738 | 0.00949 | -0.0448 | 77.7661
5 | 0.7201 | 0.0114 | -0.0298 | 63.1667
5.5 | 0.7062 | 0.01375 | -0.0167 | 51.36
6 | 0.7077 | 0.01599 | -0.0069 | 44.2589
6.5 | 0.7217 | 0.01806 | 0.0005 | 39.9612
7 | 0.7447 | 0.01994 | 0.0064 | 37.347
7.5 | 0.7791 | 0.02153 | 0.0108 | 36.1867
8 | 0.8191 | 0.02299 | 0.0145 | 35.6285
8.5 | 0.8591 | 0.02447 | 0.0184 | 35.1083
9.5 | 0.9259 | 0.02839 | 0.0275 | 32.6136
10 | 0.9598 | 0.03068 | 0.0317 | 31.2842
10.5 | 1.0006 | 0.03439 | 0.0324 | 29.0957
11.5 | 1.0372 | 0.04293 | 0.0404 | 24.1603
12 | 1.0319 | 0.04936 | 0.0445 | 20.9056
12.5 | 1.0129 | 0.05762 | 0.0467 | 17.579
13 | 0.9842 | 0.06779 | 0.0459 | 14.5184
13.5 | 0.9511 | 0.07977 | 0.0418 | 11.923
14 | 0.9247 | 0.09252 | 0.0349 | 9.9946
14.5 | 0.8885 | 0.10812 | 0.0252 | 8.2177
15 | 0.8559 | 0.12438 | 0.0151 | 6.8813
15.5 | 0.8178 | 0.14217 | 0.0048 | 5.7523
16 | 0.7854 | 0.1605 | -0.0054 | 4.8935
16.5 | 0.7792 | 0.1739 | -0.0127 | 4.4807

## 49. Re 2M Mach 0.00 (1)
BIGFOIL.COM POLAR EXPORT
NACA67-415 a=0.8
NACA67-415 a=0.8 |  |  |  | Cl Max: | 1.436 | at alpha= | 12 | deg
JavaFoil+Calcfoil stall+Eppler ext transition |  |  |  | L/D Max: | 189.692 | at alpha= | 4.5 | deg
Re: | 2000000 |  |  | Cd Min: | 0.00393 | at alpha= | -2 | deg
Mach: | 0 |  |  | Cl=0 at alpha= | -3.2623 | deg
|  |  |  | @ Cl=0.1, Cd= | 0.0062472
|  |  |  | @ Cl=0.4, Cd= | 0.004022
|  |  |  | @ Cl=0.6, Cd= | 0.0042133
alpha (deg) | Cl | Cd | Cm | Cl/Cd
-16 | -0.769 | 0.1159 | -0.023 | -6.632
-15.5 | -0.77 | 0.11028 | -0.024 | -6.978
-15 | -0.768 | 0.1046 | -0.024 | -7.34
-14.5 | -0.764 | 0.09788 | -0.026 | -7.806
-14 | -0.758 | 0.09119 | -0.027 | -8.314
-13.5 | -0.748 | 0.08603 | -0.028 | -8.698
-13 | -0.736 | 0.08027 | -0.029 | -9.172
-12.5 | -0.723 | 0.07362 | -0.032 | -9.82
-12 | -0.711 | 0.06446 | -0.036 | -11.037
-11.5 | -0.689 | 0.06129 | -0.036 | -11.235
-11 | -0.782 | 0.01407 | -0.055 | -55.578
-10.5 | -0.754 | 0.01281 | -0.057 | -58.877
-10 | -0.718 | 0.0121 | -0.058 | -59.404
-9.5 | -0.679 | 0.0116 | -0.06 | -58.53
-9 | -0.636 | 0.01102 | -0.061 | -57.721
-8.5 | -0.59 | 0.01057 | -0.062 | -55.848
-8 | -0.541 | 0.00985 | -0.063 | -54.945
-7.5 | -0.49 | 0.00949 | -0.065 | -51.651
-7 | -0.436 | 0.00895 | -0.066 | -48.749
-6.5 | -0.381 | 0.00857 | -0.067 | -44.514
-6 | -0.325 | 0.0086 | -0.069 | -37.773
-5.5 | -0.267 | 0.00831 | -0.07 | -32.145
-5 | -0.208 | 0.00808 | -0.071 | -25.807
-4.5 | -0.149 | 0.00783 | -0.072 | -19.036
-4 | -0.089 | 0.00757 | -0.074 | -11.766
-3.5 | -0.029 | 0.00646 | -0.075 | -4.417
-3 | 0.032 | 0.00629 | -0.076 | 5.154
-2.5 | 0.094 | 0.0065 | -0.078 | 14.422
-2 | 0.155 | 0.00393 | -0.079 | 39.511
-1.5 | 0.217 | 0.00396 | -0.08 | 54.979
-1 | 0.279 | 0.00394 | -0.081 | 70.8
-0.5 | 0.34 | 0.00397 | -0.083 | 85.67
0 | 0.398 | 0.00402 | -0.084 | 98.939
0.5 | 0.459 | 0.00408 | -0.085 | 112.574
1 | 0.519 | 0.00413 | -0.086 | 125.728
1.5 | 0.58 | 0.00419 | -0.087 | 138.535
2 | 0.64 | 0.00426 | -0.089 | 150.19
2.5 | 0.698 | 0.00433 | -0.09 | 161.196
3 | 0.756 | 0.00442 | -0.091 | 170.967
3.5 | 0.815 | 0.00452 | -0.092 | 180.42
4 | 0.873 | 0.00465 | -0.093 | 187.648
4.5 | 0.93 | 0.0049 | -0.095 | 189.692
5 | 0.981 | 0.01212 | -0.095 | 80.919
5.5 | 1.034 | 0.01273 | -0.096 | 81.231
6 | 1.086 | 0.01322 | -0.098 | 82.135
6.5 | 1.135 | 0.01371 | -0.099 | 82.783
7 | 1.182 | 0.01424 | -0.1 | 83.028
7.5 | 1.227 | 0.01508 | -0.101 | 81.382
8 | 1.269 | 0.01575 | -0.102 | 80.609
8.5 | 1.308 | 0.01644 | -0.103 | 79.572
9 | 1.342 | 0.01712 | -0.104 | 78.384
9.5 | 1.37 | 0.01789 | -0.105 | 76.593
10 | 1.394 | 0.01871 | -0.106 | 74.498
10.5 | 1.412 | 0.01948 | -0.107 | 72.468
11 | 1.425 | 0.02044 | -0.108 | 69.702
11.5 | 1.433 | 0.02141 | -0.109 | 66.942
12 | 1.436 | 0.02242 | -0.11 | 64.027
12.5 | 1.433 | 0.0234 | -0.111 | 61.254
13 | 1.426 | 0.02449 | -0.112 | 58.218
13.5 | 1.413 | 0.02598 | -0.113 | 54.393
14 | 1.396 | 0.02734 | -0.113 | 51.059
14.5 | 1.374 | 0.02925 | -0.114 | 46.965
15 | 1.343 | 0.03232 | -0.114 | 41.567
15.5 | 1.215 | 0.06089 | -0.102 | 19.949
16 | 1.102 | 0.10471 | -0.081 | 10.529
16.5 | 1.058 | 0.11907 | -0.074 | 8.89
17 | 1.023 | 0.12785 | -0.072 | 8

## 50. Re 2M Mach 0.00 (2)
BIGFOIL.COM POLAR EXPORT
NACA67-415 a=0.8
NACA67-415 a=0.8 |  |  |  | Cl Max: | 1.4579 | at alpha= | 20 | deg
XFOIL ncrit=9 |  |  |  | L/D Max: | 154.15 | at alpha= | 3 | deg
Re: | 2000000 |  |  | Cd Min: | 0.09288 | at alpha= | -19 | deg
Mach: | 0 |  |  | Cl=0 at alpha= | -3.805 | deg
|  |  |  | @ Cl=0.1, Cd= | 0.0070069
|  |  |  | @ Cl=0.4, Cd= | 0.00478
|  |  |  | @ Cl=0.6, Cd= | 0.0045488
alpha (deg) | Cl | Cd | Cm | Cl/Cd
-19 | -0.6944 | 0.09288 | -0.116 | -7.4763
-18.5 | -0.7916 | 0.06799 | -0.1303 | -11.6429
-18 | -0.8681 | 0.04929 | -0.1414 | -17.6121
-17.5 | -0.8904 | 0.04139 | -0.1443 | -21.5124
-17 | -0.9262 | 0.03414 | -0.1434 | -27.1295
-16.5 | -0.9563 | 0.02871 | -0.1393 | -33.309
-16 | -0.9565 | 0.02571 | -0.1356 | -37.2034
-15.5 | -0.9474 | 0.0234 | -0.1321 | -40.4872
-15 | -0.9277 | 0.02175 | -0.1291 | -42.6529
-14.5 | -0.9086 | 0.02011 | -0.1256 | -45.1815
-14 | -0.8778 | 0.01917 | -0.1233 | -45.7903
-13.5 | -0.8477 | 0.01811 | -0.1207 | -46.8084
-13 | -0.8146 | 0.01719 | -0.1184 | -47.388
-12.5 | -0.7812 | 0.01625 | -0.1159 | -48.0738
-12 | -0.7451 | 0.01545 | -0.1137 | -48.2265
-11.5 | -0.706 | 0.01483 | -0.1118 | -47.6062
-11 | -0.6782 | 0.01343 | -0.108 | -50.4989
-10.5 | -0.6391 | 0.01274 | -0.1059 | -50.1648
-10 | -0.5975 | 0.01219 | -0.1041 | -49.0156
-9.5 | -0.5564 | 0.01167 | -0.1021 | -47.6778
-9 | -0.5134 | 0.01126 | -0.1004 | -45.595
-8.5 | -0.4685 | 0.01075 | -0.0991 | -43.5814
-8 | -0.4237 | 0.01016 | -0.0977 | -41.7028
-7.5 | -0.3749 | 0.00982 | -0.097 | -38.1772
-7 | -0.3253 | 0.00952 | -0.0965 | -34.1702
-6.5 | -0.2773 | 0.00914 | -0.0956 | -30.3392
-6 | -0.2268 | 0.00883 | -0.0952 | -25.6852
-5.5 | -0.1759 | 0.00854 | -0.0949 | -20.5972
-5 | -0.1246 | 0.00827 | -0.0946 | -15.0665
-4.5 | -0.0729 | 0.00801 | -0.0943 | -9.1011
-4 | -0.0204 | 0.0078 | -0.0943 | -2.6154
-3.5 | 0.0319 | 0.00756 | -0.0941 | 4.2196
-3 | 0.0822 | 0.0072 | -0.0937 | 11.4167
-2.5 | 0.1292 | 0.00669 | -0.0926 | 19.3124
-2 | 0.1701 | 0.00591 | -0.0905 | 28.7817
-1.5 | 0.2037 | 0.00481 | -0.0869 | 42.3493
-1 | 0.2566 | 0.00466 | -0.0866 | 55.0644
-0.5 | 0.314 | 0.0047 | -0.0874 | 66.8085
0 | 0.3711 | 0.00478 | -0.088 | 77.636
0.5 | 0.4289 | 0.00478 | -0.0886 | 89.728
1 | 0.4868 | 0.00479 | -0.0894 | 101.6284
1.5 | 0.5429 | 0.00462 | -0.0898 | 117.5108
2 | 0.5987 | 0.00455 | -0.0902 | 131.5824
2.5 | 0.6518 | 0.0045 | -0.09 | 144.8444
3 | 0.6983 | 0.00453 | -0.0884 | 154.1501
3.5 | 0.7074 | 0.00493 | -0.0785 | 143.4888
4 | 0.6799 | 0.00619 | -0.0615 | 109.8384
4.5 | 0.6677 | 0.00767 | -0.0486 | 87.0535
5 | 0.6747 | 0.00896 | -0.04 | 75.3013
5.5 | 0.6875 | 0.01027 | -0.0328 | 66.9426
6 | 0.7109 | 0.01139 | -0.0278 | 62.4144
6.5 | 0.7368 | 0.01253 | -0.0234 | 58.8029
7 | 0.7683 | 0.01351 | -0.02 | 56.869
7.5 | 0.8041 | 0.01432 | -0.0174 | 56.1522
8 | 0.844 | 0.015 | -0.0156 | 56.2667
8.5 | 0.8842 | 0.0157 | -0.0139 | 56.3185
9 | 0.923 | 0.01639 | -0.0119 | 56.3148
9.5 | 0.9617 | 0.01713 | -0.0101 | 56.1413
10 | 1.0001 | 0.01784 | -0.0082 | 56.0594
10.5 | 1.0358 | 0.01864 | -0.0059 | 55.5687
11 | 1.0682 | 0.01952 | -0.003 | 54.7234
11.5 | 1.126 | 0.02064 | -0.0061 | 54.5543
12.5 | 1.2006 | 0.02297 | -0.0036 | 52.2682
13 | 1.2305 | 0.02438 | -0.0011 | 50.4717
13.5 | 1.261 | 0.02574 | 0.0011 | 48.9899
14 | 1.2916 | 0.02715 | 0.0031 | 47.5727
14.5 | 1.3175 | 0.0289 | 0.0056 | 45.5882
15 | 1.3371 | 0.03116 | 0.0086 | 42.9108
15.5 | 1.3648 | 0.03287 | 0.0104 | 41.5211
16 | 1.3861 | 0.03513 | 0.0127 | 39.4563
16.5 | 1.4061 | 0.03757 | 0.0149 | 37.4261
17 | 1.4245 | 0.04022 | 0.0169 | 35.4177
17.5 | 1.4413 | 0.04312 | 0.0187 | 33.4253
18 | 1.4517 | 0.04676 | 0.0205 | 31.0458
18.5 | 1.4549 | 0.05125 | 0.0222 | 28.3883
19 | 1.4492 | 0.05703 | 0.0235 | 25.4112
19.5 | 1.453 | 0.06206 | 0.0238 | 23.4128
20 | 1.4579 | 0.06725 | 0.0235 | 21.6788

## 51. Re 2M Mach 0.10 (1)
BIGFOIL.COM POLAR EXPORT
NACA67-415 a=0.8
NACA67-415 a=0.8 |  |  |  | Cl Max: | 1.425 | at alpha= | 11.5 | deg
JavaFoil+Calcfoil stall+Eppler ext transition |  |  |  | L/D Max: | 188.796 | at alpha= | 4.5 | deg
Re: | 2000000 |  |  | Cd Min: | 0.00393 | at alpha= | -1 | deg
Mach: | 0.1 |  |  | Cl=0 at alpha= | -3.2661 | deg
|  |  |  | @ Cl=0.1, Cd= | 0.0062813
|  |  |  | @ Cl=0.4, Cd= | 0.00402
|  |  |  | @ Cl=0.6, Cd= | 0.0042339
alpha (deg) | Cl | Cd | Cm | Cl/Cd
-16 | -0.745 | 0.11895 | -0.023 | -6.264
-15.5 | -0.749 | 0.11084 | -0.023 | -6.756
-15 | -0.75 | 0.10485 | -0.025 | -7.157
-14.5 | -0.748 | 0.09945 | -0.025 | -7.526
-14 | -0.745 | 0.09371 | -0.026 | -7.947
-13.5 | -0.738 | 0.0871 | -0.028 | -8.468
-13 | -0.727 | 0.08159 | -0.029 | -8.916
-12.5 | -0.716 | 0.07495 | -0.031 | -9.547
-12 | -0.702 | 0.06803 | -0.034 | -10.319
-11.5 | -0.68 | 0.06482 | -0.034 | -10.497
-11 | -0.78 | 0.01415 | -0.055 | -55.109
-10.5 | -0.752 | 0.01298 | -0.057 | -57.967
-10 | -0.718 | 0.01229 | -0.058 | -58.408
-9.5 | -0.679 | 0.01167 | -0.06 | -58.185
-9 | -0.637 | 0.01117 | -0.061 | -57.02
-8.5 | -0.591 | 0.01063 | -0.063 | -55.616
-8 | -0.543 | 0.00992 | -0.064 | -54.712
-7.5 | -0.492 | 0.00956 | -0.065 | -51.464
-7 | -0.438 | 0.00899 | -0.066 | -48.724
-6.5 | -0.383 | 0.00898 | -0.068 | -42.638
-6 | -0.326 | 0.00863 | -0.069 | -37.797
-5.5 | -0.268 | 0.00835 | -0.07 | -32.128
-5 | -0.209 | 0.0081 | -0.072 | -25.863
-4.5 | -0.15 | 0.00785 | -0.073 | -19.066
-4 | -0.089 | 0.00759 | -0.074 | -11.797
-3.5 | -0.029 | 0.00737 | -0.075 | -3.887
-3 | 0.033 | 0.0063 | -0.077 | 5.173
-2.5 | 0.094 | 0.00653 | -0.078 | 14.405
-2 | 0.156 | 0.00396 | -0.079 | 39.475
-1.5 | 0.219 | 0.00395 | -0.081 | 55.39
-1 | 0.28 | 0.00393 | -0.082 | 71.272
-0.5 | 0.342 | 0.00397 | -0.083 | 86.182
0 | 0.4 | 0.00402 | -0.084 | 99.487
0.5 | 0.461 | 0.00411 | -0.085 | 112.232
1 | 0.522 | 0.00413 | -0.087 | 126.262
1.5 | 0.583 | 0.00422 | -0.088 | 138.122
2 | 0.644 | 0.00427 | -0.089 | 150.781
2.5 | 0.701 | 0.00436 | -0.09 | 160.717
3 | 0.76 | 0.00442 | -0.092 | 171.778
3.5 | 0.819 | 0.00453 | -0.093 | 180.781
4 | 0.877 | 0.00469 | -0.094 | 187.005
4.5 | 0.934 | 0.00495 | -0.095 | 188.796
5 | 0.985 | 0.01218 | -0.096 | 80.882
5.5 | 1.038 | 0.0128 | -0.097 | 81.144
6 | 1.09 | 0.0133 | -0.098 | 81.996
6.5 | 1.14 | 0.0138 | -0.099 | 82.589
7 | 1.187 | 0.01436 | -0.1 | 82.631
7.5 | 1.231 | 0.01522 | -0.101 | 80.913
8 | 1.273 | 0.0159 | -0.103 | 80.066
8.5 | 1.312 | 0.01655 | -0.104 | 79.238
9 | 1.344 | 0.01731 | -0.105 | 77.664
9.5 | 1.371 | 0.01806 | -0.106 | 75.898
10 | 1.393 | 0.0189 | -0.107 | 73.686
10.5 | 1.409 | 0.0197 | -0.108 | 71.521
11 | 1.42 | 0.0207 | -0.109 | 68.6
11.5 | 1.425 | 0.0217 | -0.11 | 65.669
12 | 1.425 | 0.02278 | -0.111 | 62.547
12.5 | 1.419 | 0.02378 | -0.112 | 59.665
13 | 1.407 | 0.02509 | -0.112 | 56.091
13.5 | 1.39 | 0.02648 | -0.113 | 52.498
14 | 1.368 | 0.02815 | -0.114 | 48.608
14.5 | 1.335 | 0.03161 | -0.114 | 42.229
15 | 1.292 | 0.03645 | -0.113 | 35.454
15.5 | 1.099 | 0.09889 | -0.082 | 11.111
16 | 1.055 | 0.11023 | -0.077 | 9.572
16.5 | 1.013 | 0.12117 | -0.073 | 8.36

## 52. Re 2M Mach 0.10 (2)
BIGFOIL.COM POLAR EXPORT
NACA67-415 a=0.8
NACA67-415 a=0.8 |  |  |  | Cl Max: | 1.4396 | at alpha= | 18 | deg
XFOIL ncrit=9 |  |  |  | L/D Max: | 154.427 | at alpha= | 3 | deg
Re: | 2000000 |  |  | Cd Min: | 0.18921 | at alpha= | -20 | deg
Mach: | 0.1 |  |  | Cl=0 at alpha= | -3.8143 | deg
|  |  |  | @ Cl=0.1, Cd= | 0.0070631
|  |  |  | @ Cl=0.4, Cd= | 0.0048
|  |  |  | @ Cl=0.6, Cd= | 0.0045721
alpha (deg) | Cl | Cd | Cm | Cl/Cd
-20 | -0.356 | 0.18921 | -0.0786 | -1.8815
-18.5 | -0.6956 | 0.08673 | -0.1212 | -8.0203
-18 | -0.7661 | 0.06654 | -0.133 | -11.5134
-17.5 | -0.8165 | 0.05112 | -0.1428 | -15.9722
-17 | -0.8705 | 0.03969 | -0.1467 | -21.9325
-16.5 | -0.9139 | 0.03231 | -0.1446 | -28.2854
-16 | -0.9245 | 0.02834 | -0.1412 | -32.6217
-15.5 | -0.9291 | 0.02504 | -0.1369 | -37.1046
-15 | -0.9155 | 0.02298 | -0.1335 | -39.839
-14.5 | -0.9003 | 0.02106 | -0.1296 | -42.7493
-14 | -0.8717 | 0.01996 | -0.127 | -43.6723
-13.5 | -0.8431 | 0.01878 | -0.1242 | -44.8935
-13 | -0.8113 | 0.01776 | -0.1216 | -45.6813
-12.5 | -0.7793 | 0.0167 | -0.1188 | -46.6647
-12 | -0.7444 | 0.01579 | -0.1163 | -47.1438
-11.5 | -0.7061 | 0.0151 | -0.1141 | -46.7616
-11 | -0.6765 | 0.01377 | -0.1106 | -49.1285
-10.5 | -0.6388 | 0.01294 | -0.1081 | -49.3663
-10 | -0.5971 | 0.01235 | -0.1062 | -48.3482
-9.5 | -0.5557 | 0.01179 | -0.1041 | -47.1332
-9 | -0.5131 | 0.01135 | -0.1022 | -45.207
-8.5 | -0.467 | 0.01098 | -0.1009 | -42.5319
-8 | -0.4241 | 0.01023 | -0.099 | -41.4565
-7.5 | -0.3753 | 0.00988 | -0.0983 | -37.9858
-7 | -0.3257 | 0.00957 | -0.0976 | -34.0334
-6.5 | -0.2774 | 0.00918 | -0.0967 | -30.2179
-6 | -0.2269 | 0.00886 | -0.0962 | -25.6095
-5.5 | -0.1754 | 0.00859 | -0.0958 | -20.4191
-5 | -0.1243 | 0.00829 | -0.0954 | -14.994
-4.5 | -0.0724 | 0.00804 | -0.0951 | -9.005
-4 | -0.0195 | 0.00783 | -0.0951 | -2.4904
-3.5 | 0.033 | 0.00759 | -0.0949 | 4.3478
-3 | 0.0837 | 0.00724 | -0.0944 | 11.5608
-2.5 | 0.1307 | 0.00673 | -0.0933 | 19.4205
-2 | 0.1718 | 0.00596 | -0.0911 | 28.8255
-1.5 | 0.2051 | 0.00485 | -0.0874 | 42.2887
-1 | 0.2577 | 0.00467 | -0.0871 | 55.182
-0.5 | 0.3154 | 0.00472 | -0.0878 | 66.822
0 | 0.3729 | 0.0048 | -0.0884 | 77.6875
0.5 | 0.4311 | 0.0048 | -0.089 | 89.8125
1 | 0.4892 | 0.00481 | -0.0898 | 101.7048
1.5 | 0.5457 | 0.00464 | -0.0903 | 117.6078
2 | 0.6017 | 0.00457 | -0.0906 | 131.663
2.5 | 0.6549 | 0.00452 | -0.0904 | 144.8894
3 | 0.7011 | 0.00454 | -0.0886 | 154.4273
3.5 | 0.7074 | 0.00495 | -0.078 | 142.9091
4 | 0.6798 | 0.00625 | -0.061 | 108.768
4.5 | 0.6677 | 0.00775 | -0.0481 | 86.1548
5 | 0.6744 | 0.00906 | -0.0394 | 74.4371
5.5 | 0.6873 | 0.01038 | -0.0321 | 66.2139
6 | 0.7101 | 0.01153 | -0.027 | 61.5872
7 | 0.7679 | 0.01368 | -0.0192 | 56.133
7.5 | 0.8044 | 0.01448 | -0.0166 | 55.5525
8 | 0.8447 | 0.01516 | -0.0148 | 55.719
8.5 | 0.885 | 0.01587 | -0.013 | 55.7656
9 | 0.9236 | 0.0166 | -0.011 | 55.6386
9.5 | 0.9633 | 0.01733 | -0.0091 | 55.5857
10 | 1.0015 | 0.01808 | -0.0071 | 55.3927
10.5 | 1.0372 | 0.01891 | -0.0047 | 54.8493
11 | 1.0703 | 0.01979 | -0.0019 | 54.0829
11.5 | 1.1267 | 0.02101 | -0.0046 | 53.6268
13.5 | 1.2625 | 0.02629 | 0.0028 | 48.0221
14 | 1.2918 | 0.02783 | 0.0051 | 46.4175
14.5 | 1.3169 | 0.02971 | 0.0077 | 44.3251
15 | 1.3373 | 0.03198 | 0.0107 | 41.8168
15.5 | 1.3645 | 0.03382 | 0.0126 | 40.3459
16 | 1.385 | 0.03625 | 0.015 | 38.2069
16.5 | 1.4036 | 0.03889 | 0.0173 | 36.0915
17 | 1.4205 | 0.0418 | 0.0194 | 33.9833
17.5 | 1.4346 | 0.0451 | 0.0212 | 31.8093
18 | 1.4396 | 0.0494 | 0.0232 | 29.1417
18.5 | 1.4314 | 0.05535 | 0.0249 | 25.8609
19 | 1.4379 | 0.06013 | 0.0254 | 23.9132
19.5 | 1.4379 | 0.06587 | 0.0254 | 21.8294
20 | 1.438 | 0.07197 | 0.0246 | 19.9805

## 53. Re 2M Mach 0.25 (1)
BIGFOIL.COM POLAR EXPORT
NACA67-415 a=0.8
NACA67-415 a=0.8 |  |  |  | Cl Max: | 1.379 | at alpha= | 10.5 | deg
JavaFoil+Calcfoil stall+Eppler ext transition |  |  |  | L/D Max: | 186.913 | at alpha= | 4 | deg
Re: | 2000000 |  |  | Cd Min: | 0.00399 | at alpha= | -1.5 | deg
Mach: | 0.25 |  |  | Cl=0 at alpha= | -3.2661 | deg
|  |  |  | @ Cl=0.1, Cd= | 0.0069333
|  |  |  | @ Cl=0.4, Cd= | 0.0040914
|  |  |  | @ Cl=0.6, Cd= | 0.0043019
alpha (deg) | Cl | Cd | Cm | Cl/Cd
-15 | -0.595 | 0.11722 | -0.023 | -5.074
-14.5 | -0.617 | 0.10989 | -0.024 | -5.619
-14 | -0.635 | 0.10144 | -0.025 | -6.262
-13.5 | -0.648 | 0.09518 | -0.026 | -6.806
-13 | -0.655 | 0.0879 | -0.027 | -7.455
-12.5 | -0.657 | 0.08276 | -0.028 | -7.937
-12 | -0.653 | 0.07672 | -0.029 | -8.516
-11.5 | -0.644 | 0.07132 | -0.031 | -9.037
-11 | -0.633 | 0.06513 | -0.034 | -9.715
-10.5 | -0.614 | 0.06079 | -0.035 | -10.102
-10 | -0.704 | 0.01373 | -0.059 | -51.259
-9.5 | -0.676 | 0.01238 | -0.061 | -54.642
-9 | -0.639 | 0.01145 | -0.063 | -55.796
-8.5 | -0.597 | 0.01085 | -0.064 | -54.965
-8 | -0.55 | 0.01024 | -0.065 | -53.718
-7.5 | -0.5 | 0.01005 | -0.067 | -49.787
-7 | -0.446 | 0.00963 | -0.068 | -46.35
-6.5 | -0.391 | 0.0092 | -0.069 | -42.456
-6 | -0.333 | 0.00886 | -0.071 | -37.604
-5.5 | -0.274 | 0.00853 | -0.072 | -32.161
-5 | -0.214 | 0.00824 | -0.073 | -26.014
-4.5 | -0.153 | 0.00801 | -0.075 | -19.169
-4 | -0.092 | 0.00772 | -0.076 | -11.882
-3.5 | -0.029 | 0.0075 | -0.077 | -3.919
-3 | 0.033 | 0.00729 | -0.079 | 4.588
-2.5 | 0.097 | 0.00708 | -0.08 | 13.64
-2 | 0.16 | 0.004 | -0.081 | 40.077
-1.5 | 0.225 | 0.00399 | -0.083 | 56.223
-1 | 0.288 | 0.00401 | -0.084 | 71.899
-0.5 | 0.352 | 0.00401 | -0.085 | 87.782
0 | 0.411 | 0.00411 | -0.087 | 99.859
0.5 | 0.473 | 0.00418 | -0.088 | 113.306
1 | 0.536 | 0.00422 | -0.089 | 126.985
1.5 | 0.598 | 0.0043 | -0.09 | 139.178
2 | 0.661 | 0.00436 | -0.091 | 151.571
2.5 | 0.719 | 0.00443 | -0.093 | 162.423
3 | 0.78 | 0.00454 | -0.094 | 171.986
3.5 | 0.84 | 0.00463 | -0.095 | 181.237
4 | 0.9 | 0.00481 | -0.096 | 186.913
4.5 | 0.958 | 0.00537 | -0.098 | 178.441
5 | 1.01 | 0.01279 | -0.098 | 78.95
5.5 | 1.064 | 0.0133 | -0.1 | 79.97
6 | 1.115 | 0.01383 | -0.101 | 80.609
6.5 | 1.164 | 0.01437 | -0.102 | 80.998
7 | 1.21 | 0.01501 | -0.103 | 80.641
7.5 | 1.253 | 0.01597 | -0.104 | 78.448
8 | 1.291 | 0.01675 | -0.105 | 77.068
8.5 | 1.325 | 0.01747 | -0.106 | 75.858
9 | 1.351 | 0.01834 | -0.107 | 73.685
9.5 | 1.369 | 0.0193 | -0.109 | 70.938
10 | 1.378 | 0.02022 | -0.11 | 68.152
10.5 | 1.379 | 0.02136 | -0.111 | 64.595
11 | 1.372 | 0.02235 | -0.112 | 61.388
11.5 | 1.355 | 0.0238 | -0.112 | 56.927
12 | 1.328 | 0.02506 | -0.113 | 52.972
12.5 | 1.29 | 0.02701 | -0.114 | 47.756
13 | 1.231 | 0.03145 | -0.113 | 39.144
13.5 | 1.007 | 0.0921 | -0.072 | 10.929
14 | 0.952 | 0.10069 | -0.068 | 9.458
14.5 | 0.892 | 0.11102 | -0.063 | 8.035
15 | 0.829 | 0.12158 | -0.058 | 6.818
15.5 | 0.76 | 0.13132 | -0.059 | 5.79

## 54. Re 2M Mach 0.25 (2)
BIGFOIL.COM POLAR EXPORT
NACA67-415 a=0.8
NACA67-415 a=0.8 |  |  |  | Cl Max: | 1.3656 | at alpha= | 16.5 | deg
XFOIL ncrit=9 |  |  |  | L/D Max: | 154.31 | at alpha= | 3 | deg
Re: | 2000000 |  |  | Cd Min: | 0.1781 | at alpha= | -19 | deg
Mach: | 0.25 |  |  | Cl=0 at alpha= | -3.8569 | deg
|  |  |  | @ Cl=0.1, Cd= | 0.0073442
|  |  |  | @ Cl=0.4, Cd= | 0.0049146
|  |  |  | @ Cl=0.6, Cd= | 0.0047078
alpha (deg) | Cl | Cd | Cm | Cl/Cd
-19 | -0.3277 | 0.1781 | -0.0884 | -1.84
-18.5 | -0.3075 | 0.17345 | -0.092 | -1.7728
-18 | -0.2939 | 0.16612 | -0.0961 | -1.7692
-17 | -0.2742 | 0.15047 | -0.1037 | -1.8223
-16.5 | -0.2683 | 0.14147 | -0.1076 | -1.8965
-15.5 | -0.6667 | 0.05131 | -0.1517 | -12.9936
-15 | -0.7177 | 0.03972 | -0.1569 | -18.069
-14.5 | -0.7626 | 0.03223 | -0.1549 | -23.6612
-14 | -0.7695 | 0.02848 | -0.1511 | -27.019
-13.5 | -0.7683 | 0.02548 | -0.1467 | -30.1531
-13 | -0.758 | 0.02306 | -0.1421 | -32.8708
-12.5 | -0.7449 | 0.02077 | -0.1371 | -35.8642
-12 | -0.7243 | 0.01885 | -0.1324 | -38.4244
-11.5 | -0.6963 | 0.01732 | -0.1283 | -40.2021
-11 | -0.6604 | 0.0163 | -0.1251 | -40.5153
-10.5 | -0.6306 | 0.01462 | -0.121 | -43.1327
-10 | -0.5938 | 0.01345 | -0.1177 | -44.1487
-9.5 | -0.5516 | 0.01266 | -0.1152 | -43.5703
-9 | -0.5081 | 0.01197 | -0.1127 | -42.4478
-8.5 | -0.4637 | 0.01141 | -0.1103 | -40.6398
-8 | -0.4217 | 0.01078 | -0.1075 | -39.1187
-7.5 | -0.3761 | 0.01023 | -0.1054 | -36.7644
-7 | -0.3264 | 0.00989 | -0.1042 | -33.003
-6.5 | -0.2749 | 0.00956 | -0.1032 | -28.7552
-6 | -0.2263 | 0.00905 | -0.1018 | -25.0055
-5.5 | -0.1738 | 0.00877 | -0.1011 | -19.8176
-5 | -0.1221 | 0.00844 | -0.1002 | -14.4668
-4.5 | -0.0683 | 0.00822 | -0.0998 | -8.309
-4 | -0.0154 | 0.00795 | -0.0993 | -1.9371
-3.5 | 0.0384 | 0.00771 | -0.099 | 4.9805
-3 | 0.0914 | 0.00743 | -0.0985 | 12.3015
-2.5 | 0.1395 | 0.00695 | -0.0972 | 20.0719
-2 | 0.1808 | 0.00628 | -0.0947 | 28.7898
-1.5 | 0.2138 | 0.00512 | -0.0906 | 41.7578
-1 | 0.2635 | 0.00477 | -0.0894 | 55.2411
-0.5 | 0.3229 | 0.00482 | -0.0901 | 66.9917
0 | 0.3824 | 0.0049 | -0.0907 | 78.0408
0.5 | 0.4427 | 0.00495 | -0.0914 | 89.4343
1 | 0.5019 | 0.00494 | -0.092 | 101.5992
1.5 | 0.5606 | 0.00477 | -0.0925 | 117.5262
2 | 0.6176 | 0.00468 | -0.0927 | 131.9658
2.5 | 0.6714 | 0.00461 | -0.0921 | 145.6399
3 | 0.716 | 0.00464 | -0.0894 | 154.3103
3.5 | 0.7095 | 0.00513 | -0.0757 | 138.3041
4 | 0.6789 | 0.00662 | -0.058 | 102.5529
4.5 | 0.6665 | 0.00823 | -0.045 | 80.9842
5 | 0.6724 | 0.00963 | -0.0359 | 69.8235
5.5 | 0.6846 | 0.01105 | -0.0283 | 61.9548
6 | 0.7084 | 0.01226 | -0.0231 | 57.7814
6.5 | 0.7358 | 0.01345 | -0.0186 | 54.7063
7 | 0.7677 | 0.01456 | -0.0149 | 52.7266
7.5 | 0.8059 | 0.01539 | -0.0123 | 52.3652
8 | 0.8474 | 0.01613 | -0.0102 | 52.5356
8.5 | 0.8897 | 0.01688 | -0.0082 | 52.7073
9 | 0.9289 | 0.01776 | -0.0058 | 52.3029
9.5 | 0.9699 | 0.01855 | -0.0037 | 52.2857
10 | 1.0086 | 0.01946 | -0.0013 | 51.8294
10.5 | 1.0443 | 0.02049 | 0.0016 | 50.9663
11 | 1.0791 | 0.02148 | 0.0047 | 50.2374
11.5 | 1.1319 | 0.02289 | 0.0035 | 49.4495
13.5 | 1.2649 | 0.02979 | 0.0128 | 42.4606
14 | 1.2866 | 0.03222 | 0.0163 | 39.9317
14.5 | 1.3066 | 0.0349 | 0.0196 | 37.4384
15 | 1.3279 | 0.03762 | 0.0225 | 35.2977
15.5 | 1.349 | 0.04045 | 0.025 | 33.3498
16 | 1.3593 | 0.04437 | 0.0278 | 30.6356
16.5 | 1.3656 | 0.04887 | 0.0302 | 27.9435
17 | 1.3557 | 0.05528 | 0.0322 | 24.5242
17.5 | 1.3474 | 0.06209 | 0.0329 | 21.7008
18 | 1.3341 | 0.07006 | 0.0324 | 19.0422
18.5 | 1.3254 | 0.07808 | 0.0307 | 16.9749
19 | 1.2981 | 0.08926 | 0.0267 | 14.5429
19.5 | 1.2675 | 0.10185 | 0.0208 | 12.4448
20 | 1.2338 | 0.11578 | 0.0132 | 10.6564

## 55. Re 2M Mach 0.50 (1)
BIGFOIL.COM POLAR EXPORT
NACA67-415 a=0.8
NACA67-415 a=0.8 |  |  |  | Cl Max: | 1.275 | at alpha= | 20 | deg
JavaFoil+Calcfoil stall+Eppler ext transition |  |  |  | L/D Max: | 182.073 | at alpha= | 4 | deg
Re: | 2000000 |  |  | Cd Min: | 0.00395 | at alpha= | -2 | deg
Mach: | 0.5 |  |  | Cl=0 at alpha= | -3.2643 | deg
|  |  |  | @ Cl=0.1, Cd= | 0.007565
|  |  |  | @ Cl=0.4, Cd= | 0.0041386
|  |  |  | @ Cl=0.6, Cd= | 0.0045647
alpha (deg) | Cl | Cd | Cm | Cl/Cd
-20 | -0.929 | 0.17937 | -0.023 | -5.178
-19.5 | -0.902 | 0.17354 | -0.024 | -5.197
-19 | -0.875 | 0.16662 | -0.024 | -5.25
-18.5 | -0.847 | 0.16223 | -0.025 | -5.218
-18 | -0.819 | 0.15568 | -0.025 | -5.258
-17.5 | -0.791 | 0.1517 | -0.025 | -5.214
-17 | -0.764 | 0.14913 | -0.026 | -5.12
-16.5 | -0.737 | 0.14166 | -0.027 | -5.2
-16 | -0.709 | 0.13582 | -0.027 | -5.223
-15.5 | -0.681 | 0.1313 | -0.027 | -5.188
-15 | -0.653 | 0.12551 | -0.027 | -5.201
-14.5 | -0.625 | 0.1207 | -0.028 | -5.181
-14 | -0.598 | 0.1169 | -0.028 | -5.114
-13.5 | -0.57 | 0.11231 | -0.029 | -5.078
-13 | -0.543 | 0.11261 | -0.03 | -4.82
-12.5 | -0.514 | 0.10768 | -0.029 | -4.777
-12 | -0.487 | 0.10257 | -0.029 | -4.743
-11.5 | -0.459 | 0.09514 | -0.03 | -4.823
-11 | -0.431 | 0.09285 | -0.03 | -4.644
-10.5 | -0.403 | 0.08827 | -0.031 | -4.571
-10 | -0.375 | 0.08763 | -0.03 | -4.282
-9.5 | -0.348 | 0.07094 | -0.031 | -4.901
-9 | -0.32 | 0.06188 | -0.033 | -5.175
-8.5 | -0.292 | 0.0565 | -0.034 | -5.177
-8 | -0.404 | 0.05352 | -0.033 | -7.557
-7.5 | -0.409 | 0.0475 | -0.039 | -8.619
-7 | -0.462 | 0.01128 | -0.075 | -40.923
-6.5 | -0.414 | 0.01058 | -0.077 | -39.178
-6 | -0.359 | 0.01003 | -0.078 | -35.801
-5.5 | -0.299 | 0.00952 | -0.08 | -31.409
-5 | -0.235 | 0.00907 | -0.081 | -25.933
-4.5 | -0.169 | 0.00868 | -0.083 | -19.503
-4 | -0.101 | 0.00833 | -0.084 | -12.184
-3.5 | -0.033 | 0.00803 | -0.086 | -4.059
-3 | 0.037 | 0.00779 | -0.087 | 4.76
-2.5 | 0.107 | 0.00754 | -0.089 | 14.244
-2 | 0.179 | 0.00395 | -0.091 | 45.298
-1.5 | 0.251 | 0.00412 | -0.092 | 60.89
-1 | 0.322 | 0.00412 | -0.093 | 78.034
-0.5 | 0.393 | 0.00412 | -0.095 | 95.369
0 | 0.457 | 0.00429 | -0.096 | 106.535
0.5 | 0.527 | 0.00447 | -0.098 | 117.947
1 | 0.597 | 0.00456 | -0.099 | 130.818
1.5 | 0.667 | 0.00467 | -0.101 | 142.672
2 | 0.736 | 0.00475 | -0.102 | 154.88
2.5 | 0.8 | 0.00485 | -0.103 | 164.813
3 | 0.867 | 0.00496 | -0.105 | 174.745
3.5 | 0.933 | 0.00514 | -0.106 | 181.281
4 | 0.997 | 0.00548 | -0.107 | 182.073
4.5 | 1.056 | 0.01431 | -0.108 | 73.79
5 | 1.113 | 0.01502 | -0.11 | 74.112
5.5 | 1.165 | 0.01576 | -0.111 | 73.891
6 | 1.21 | 0.01656 | -0.112 | 73.032
6.5 | 1.244 | 0.01792 | -0.113 | 69.381
7 | 1.261 | 0.01915 | -0.115 | 65.85
7.5 | 1.251 | 0.02046 | -0.116 | 61.141
8 | 1.177 | 0.02214 | -0.117 | 53.137
8.5 | 0.663 | 0.0555 | -0.075 | 11.94
9 | 0.679 | 0.06787 | -0.057 | 10
9.5 | 0.705 | 0.07994 | -0.053 | 8.813
10 | 0.732 | 0.08402 | -0.054 | 8.707
10.5 | 0.76 | 0.09272 | -0.058 | 8.192
11 | 0.786 | 0.09577 | -0.059 | 8.212
11.5 | 0.813 | 0.09942 | -0.059 | 8.178
12 | 0.84 | 0.10051 | -0.06 | 8.357
12.5 | 0.868 | 0.11023 | -0.065 | 7.877
13 | 0.895 | 0.11374 | -0.065 | 7.868
13.5 | 0.922 | 0.11628 | -0.066 | 7.925
14 | 0.949 | 0.12154 | -0.069 | 7.808
14.5 | 0.977 | 0.1275 | -0.072 | 7.662
15 | 1.003 | 0.1314 | -0.072 | 7.635
15.5 | 1.03 | 0.13604 | -0.074 | 7.572
16 | 1.057 | 0.14256 | -0.076 | 7.417
16.5 | 1.085 | 0.14584 | -0.078 | 7.442
17 | 1.112 | 0.1518 | -0.08 | 7.324
17.5 | 1.139 | 0.15623 | -0.081 | 7.288
18 | 1.168 | 0.1631 | -0.085 | 7.162
18.5 | 1.193 | 0.1646 | -0.085 | 7.251
19 | 1.22 | 0.1694 | -0.086 | 7.2
19.5 | 1.246 | 0.17342 | -0.087 | 7.186
20 | 1.275 | 0.181 | -0.09 | 7.044

## 56. Re 2M Mach 0.50 (2)
BIGFOIL.COM POLAR EXPORT
NACA67-415 a=0.8
NACA67-415 a=0.8 |  |  |  | Cl Max: | 1.104 | at alpha= | 12 | deg
XFOIL ncrit=9 |  |  |  | L/D Max: | 137.154 | at alpha= | 3 | deg
Re: | 2000000 |  |  | Cd Min: | 0.1723 | at alpha= | 17 | deg
Mach: | 0.5 |  |  | Cl=0 at alpha= | -4.1228 | deg
|  |  |  | @ Cl=0.1, Cd= | 0.0083083
|  |  |  | @ Cl=0.4, Cd= | 0.0054832
|  |  |  | @ Cl=0.6, Cd= | 0.0055187
alpha (deg) | Cl | Cd | Cm | Cl/Cd
-13 | -0.1312 | 0.10406 | -0.1483 | -1.2608
-12.5 | -0.1322 | 0.0949 | -0.1526 | -1.393
-12 | -0.1435 | 0.08466 | -0.1573 | -1.695
-11.5 | -0.1639 | 0.07384 | -0.1624 | -2.2197
-11 | -0.1965 | 0.06205 | -0.1687 | -3.1668
-10.5 | -0.2316 | 0.04765 | -0.1793 | -4.8604
-10 | -0.2788 | 0.03796 | -0.1815 | -7.3446
-9.5 | -0.3151 | 0.03169 | -0.1772 | -9.9432
-9 | -0.3514 | 0.02617 | -0.169 | -13.4276
-8.5 | -0.3754 | 0.02133 | -0.159 | -17.5996
-8 | -0.3769 | 0.01675 | -0.15 | -22.5015
-7.5 | -0.3393 | 0.01368 | -0.1451 | -24.8026
-7 | -0.2918 | 0.01201 | -0.141 | -24.2964
-6.5 | -0.241 | 0.01106 | -0.1373 | -21.7902
-6 | -0.191 | 0.0103 | -0.1336 | -18.5437
-5.5 | -0.1432 | 0.00962 | -0.1295 | -14.8857
-5 | -0.0925 | 0.00925 | -0.1261 | -10
-4.5 | -0.0424 | 0.00888 | -0.1227 | -4.7748
-4 | 0.0138 | 0.00864 | -0.1207 | 1.5972
-3.5 | 0.0684 | 0.00844 | -0.1185 | 8.1043
-3 | 0.1236 | 0.00821 | -0.1166 | 15.0548
-2.5 | 0.1765 | 0.00794 | -0.1144 | 22.2292
-2 | 0.2205 | 0.00737 | -0.1106 | 29.9186
-1.5 | 0.2535 | 0.00644 | -0.1049 | 39.3634
-1 | 0.2835 | 0.00525 | -0.0984 | 54
-0.5 | 0.3517 | 0.00532 | -0.0992 | 66.109
0 | 0.4168 | 0.00554 | -0.0994 | 75.2347
0.5 | 0.4758 | 0.00575 | -0.098 | 82.7478
1 | 0.5416 | 0.00565 | -0.0983 | 95.8584
1.5 | 0.6172 | 0.00548 | -0.1006 | 112.6277
2 | 0.6688 | 0.00535 | -0.0976 | 125.0093
2.5 | 0.704 | 0.00517 | -0.0909 | 136.1702
3 | 0.7324 | 0.00534 | -0.0829 | 137.1536
3.5 | 0.718 | 0.00638 | -0.0667 | 112.5392
4 | 0.6813 | 0.00843 | -0.0473 | 80.8185
4.5 | 0.6648 | 0.01054 | -0.0328 | 63.074
5 | 0.6684 | 0.01236 | -0.0225 | 54.0777
5.5 | 0.6816 | 0.01409 | -0.0143 | 48.3747
6 | 0.7057 | 0.01565 | -0.008 | 45.0927
6.5 | 0.7368 | 0.01712 | -0.0028 | 43.0374
7 | 0.7756 | 0.01841 | 0.0012 | 42.1293
7.5 | 0.8209 | 0.01954 | 0.0044 | 42.0113
8 | 0.8672 | 0.02065 | 0.0077 | 41.9952
8.5 | 0.9112 | 0.02193 | 0.0113 | 41.5504
9 | 0.9551 | 0.02333 | 0.015 | 40.9387
10 | 1.0349 | 0.02678 | 0.0235 | 38.6445
10.5 | 1.0669 | 0.02913 | 0.0286 | 36.6255
11 | 1.0879 | 0.0322 | 0.0345 | 33.7857
11.5 | 1.0973 | 0.03613 | 0.041 | 30.3709
12 | 1.104 | 0.04152 | 0.0453 | 26.5896
13.5 | 1.0252 | 0.07059 | 0.0461 | 14.5233
14 | 0.9867 | 0.08363 | 0.0407 | 11.7984
14.5 | 0.952 | 0.09796 | 0.0324 | 9.7183
15 | 0.9208 | 0.11321 | 0.0226 | 8.1336
15.5 | 0.8924 | 0.12859 | 0.0133 | 6.9399
16 | 0.8642 | 0.14391 | 0.0042 | 6.0051
16.5 | 0.8418 | 0.15901 | -0.0049 | 5.294
17 | 0.8318 | 0.1723 | -0.0128 | 4.8276

## 57. Re 3M Mach 0.00 (1)
BIGFOIL.COM POLAR EXPORT
NACA67-415 a=0.8
NACA67-415 a=0.8 |  |  |  | Cl Max: | 1.438 | at alpha= | 12 | deg
JavaFoil+Calcfoil stall+Eppler ext transition |  |  |  | L/D Max: | 188.579 | at alpha= | 3.5 | deg
Re: | 3000000 |  |  | Cd Min: | 0.00353 | at alpha= | -2 | deg
Mach: | 0 |  |  | Cl=0 at alpha= | -3.2623 | deg
|  |  |  | @ Cl=0.1, Cd= | 0.0060456
|  |  |  | @ Cl=0.4, Cd= | 0.0035813
|  |  |  | @ Cl=0.6, Cd= | 0.0037787
alpha (deg) | Cl | Cd | Cm | Cl/Cd
-17.5 | -0.743 | 0.13416 | -0.021 | -5.538
-17 | -0.757 | 0.12592 | -0.022 | -6.015
-16.5 | -0.767 | 0.11836 | -0.023 | -6.484
-16 | -0.77 | 0.11259 | -0.024 | -6.843
-15.5 | -0.772 | 0.10547 | -0.025 | -7.318
-15 | -0.77 | 0.10032 | -0.026 | -7.675
-14.5 | -0.768 | 0.09261 | -0.028 | -8.292
-14 | -0.762 | 0.08637 | -0.029 | -8.826
-13.5 | -0.757 | 0.07796 | -0.032 | -9.709
-13 | -0.751 | 0.06832 | -0.035 | -11
-12.5 | -0.846 | 0.01801 | -0.05 | -46.953
-12 | -0.838 | 0.01451 | -0.053 | -57.763
-11.5 | -0.815 | 0.01347 | -0.054 | -60.468
-11 | -0.788 | 0.01245 | -0.056 | -63.303
-10.5 | -0.756 | 0.01171 | -0.057 | -64.619
-10 | -0.72 | 0.01111 | -0.058 | -64.835
-9.5 | -0.68 | 0.01066 | -0.06 | -63.818
-9 | -0.637 | 0.01013 | -0.061 | -62.917
-8.5 | -0.591 | 0.00971 | -0.062 | -60.894
-8 | -0.542 | 0.00932 | -0.064 | -58.202
-7.5 | -0.491 | 0.00898 | -0.065 | -54.704
-7 | -0.437 | 0.00866 | -0.066 | -50.454
-6.5 | -0.382 | 0.00834 | -0.068 | -45.781
-6 | -0.325 | 0.00805 | -0.069 | -40.375
-5.5 | -0.267 | 0.00747 | -0.07 | -35.787
-5 | -0.209 | 0.00725 | -0.072 | -28.811
-4.5 | -0.149 | 0.00608 | -0.073 | -24.557
-4 | -0.089 | 0.00571 | -0.074 | -15.632
-3.5 | -0.029 | 0.00632 | -0.075 | -4.522
-3 | 0.032 | 0.00612 | -0.077 | 5.308
-2.5 | 0.094 | 0.00632 | -0.078 | 14.84
-2 | 0.155 | 0.00353 | -0.079 | 44.057
-1.5 | 0.217 | 0.00354 | -0.08 | 61.366
-1 | 0.279 | 0.00353 | -0.082 | 78.937
-0.5 | 0.34 | 0.00353 | -0.083 | 96.578
0 | 0.399 | 0.00358 | -0.084 | 111.462
0.5 | 0.46 | 0.00366 | -0.085 | 125.834
1 | 0.521 | 0.00369 | -0.087 | 141.166
1.5 | 0.581 | 0.00376 | -0.088 | 154.772
2 | 0.642 | 0.00382 | -0.089 | 167.876
2.5 | 0.699 | 0.00388 | -0.09 | 180.249
3 | 0.758 | 0.00403 | -0.091 | 188.001
3.5 | 0.817 | 0.00433 | -0.092 | 188.579
4 | 0.874 | 0.00501 | -0.094 | 174.246
4.5 | 0.929 | 0.00636 | -0.095 | 146.074
5 | 0.982 | 0.01124 | -0.095 | 87.325
5.5 | 1.035 | 0.01182 | -0.097 | 87.537
6 | 1.087 | 0.01227 | -0.098 | 88.537
6.5 | 1.136 | 0.01273 | -0.099 | 89.284
7 | 1.184 | 0.01323 | -0.1 | 89.431
7.5 | 1.228 | 0.01402 | -0.101 | 87.6
8 | 1.271 | 0.01463 | -0.102 | 86.824
8.5 | 1.31 | 0.01528 | -0.103 | 85.73
9 | 1.344 | 0.01592 | -0.104 | 84.383
9.5 | 1.372 | 0.01663 | -0.105 | 82.503
10 | 1.395 | 0.01737 | -0.106 | 80.306
10.5 | 1.413 | 0.01808 | -0.107 | 78.168
11 | 1.427 | 0.01895 | -0.108 | 75.271
11.5 | 1.435 | 0.01982 | -0.109 | 72.398
12 | 1.438 | 0.02077 | -0.11 | 69.209
12.5 | 1.435 | 0.02176 | -0.111 | 65.948
13 | 1.428 | 0.02261 | -0.112 | 63.165
13.5 | 1.416 | 0.02401 | -0.113 | 58.968
14 | 1.4 | 0.02519 | -0.114 | 55.564
14.5 | 1.378 | 0.02668 | -0.115 | 51.672
15 | 1.352 | 0.02889 | -0.115 | 46.786
15.5 | 1.317 | 0.0317 | -0.115 | 41.552
16 | 1.266 | 0.03739 | -0.114 | 33.86
16.5 | 1.094 | 0.09372 | -0.09 | 11.672
17 | 1.037 | 0.11468 | -0.081 | 9.042

## 58. Re 3M Mach 0.00 (2)
BIGFOIL.COM POLAR EXPORT
NACA67-415 a=0.8
NACA67-415 a=0.8 |  |  |  | Cl Max: | 1.5557 | at alpha= | 20 | deg
XFOIL ncrit=9 |  |  |  | L/D Max: | 166.02 | at alpha= | 2.5 | deg
Re: | 3000000 |  |  | Cd Min: | 0.05566 | at alpha= | 20 | deg
Mach: | 0 |  |  | Cl=0 at alpha= | -3.7658 | deg
|  |  |  | @ Cl=0.1, Cd= | 0.0063507
|  |  |  | @ Cl=0.4, Cd= | 0.0037523
|  |  |  | @ Cl=0.6, Cd= | 0.0037792
alpha (deg) | Cl | Cd | Cm | Cl/Cd
-20 | -1.1045 | 0.04437 | -0.1407 | -24.8929
-19.5 | -1.1187 | 0.03817 | -0.1419 | -29.3084
-19 | -1.1347 | 0.03287 | -0.1409 | -34.5208
-18.5 | -1.1103 | 0.0311 | -0.1403 | -35.701
-18 | -1.1109 | 0.02787 | -0.1376 | -39.8601
-17.5 | -1.0868 | 0.02629 | -0.1362 | -41.3389
-17 | -1.0723 | 0.02426 | -0.1336 | -44.2003
-16.5 | -1.0543 | 0.02253 | -0.1308 | -46.7954
-16 | -1.0378 | 0.0208 | -0.1274 | -49.8942
-15.5 | -1.0115 | 0.01957 | -0.1249 | -51.6863
-15 | -0.9823 | 0.01851 | -0.1225 | -53.0686
-14.5 | -0.9562 | 0.01728 | -0.1194 | -55.3356
-14 | -0.9198 | 0.01662 | -0.1175 | -55.343
-13.5 | -0.8981 | 0.01513 | -0.1134 | -59.3589
-13 | -0.8642 | 0.01424 | -0.1109 | -60.6882
-12.5 | -0.827 | 0.01351 | -0.1087 | -61.2139
-12 | -0.7881 | 0.01286 | -0.1067 | -61.283
-11.5 | -0.7477 | 0.01229 | -0.1049 | -60.8381
-11 | -0.7065 | 0.01177 | -0.103 | -60.0255
-10.5 | -0.6651 | 0.0113 | -0.1011 | -58.8584
-10 | -0.6241 | 0.01086 | -0.0991 | -57.4678
-9.5 | -0.5833 | 0.01024 | -0.0969 | -56.9629
-9 | -0.5364 | 0.00981 | -0.096 | -54.6789
-8.5 | -0.4879 | 0.00944 | -0.0953 | -51.6843
-8 | -0.4382 | 0.00912 | -0.0948 | -48.0482
-7.5 | -0.3892 | 0.00872 | -0.0941 | -44.633
-7 | -0.3393 | 0.00837 | -0.0936 | -40.5376
-6.5 | -0.2878 | 0.0081 | -0.0934 | -35.5309
-6 | -0.2364 | 0.00782 | -0.0931 | -30.2302
-5.5 | -0.1845 | 0.00757 | -0.0929 | -24.3725
-5 | -0.1318 | 0.00738 | -0.0929 | -17.8591
-4.5 | -0.0784 | 0.00716 | -0.093 | -10.9497
-4 | -0.0252 | 0.00693 | -0.0931 | -3.6364
-3.5 | 0.0286 | 0.00672 | -0.0932 | 4.256
-3 | 0.082 | 0.00649 | -0.0933 | 12.6348
-2.5 | 0.1324 | 0.0061 | -0.0929 | 21.7049
-2 | 0.1808 | 0.00561 | -0.0921 | 32.2282
-1.5 | 0.2249 | 0.00489 | -0.0905 | 45.9918
-1 | 0.2656 | 0.00392 | -0.0882 | 67.7551
-0.5 | 0.3203 | 0.00381 | -0.0885 | 84.0682
0 | 0.3779 | 0.00376 | -0.0893 | 100.5053
0.5 | 0.4352 | 0.00374 | -0.0899 | 116.3636
1 | 0.4923 | 0.00384 | -0.0905 | 128.2031
1.5 | 0.5487 | 0.00377 | -0.0911 | 145.5438
2 | 0.6045 | 0.00378 | -0.0915 | 159.9206
2.5 | 0.6508 | 0.00392 | -0.0898 | 166.0204
3 | 0.6428 | 0.00467 | -0.0763 | 137.6445
3.5 | 0.6274 | 0.00585 | -0.0619 | 107.2479
4 | 0.6291 | 0.00702 | -0.0516 | 89.6154
4.5 | 0.6384 | 0.00819 | -0.0433 | 77.9487
5 | 0.6592 | 0.00921 | -0.0374 | 71.5744
5.5 | 0.6833 | 0.01023 | -0.0323 | 66.7937
6 | 0.7124 | 0.01119 | -0.0283 | 63.664
6.5 | 0.7462 | 0.01202 | -0.0251 | 62.0799
7 | 0.7826 | 0.01281 | -0.0226 | 61.0929
7.5 | 0.8235 | 0.01341 | -0.0208 | 61.4094
8 | 0.8639 | 0.01401 | -0.019 | 61.6631
8.5 | 0.9042 | 0.01466 | -0.0172 | 61.678
9 | 0.946 | 0.01525 | -0.0157 | 62.0328
9.5 | 0.9859 | 0.01592 | -0.014 | 61.9284
10 | 1.0247 | 0.01662 | -0.0122 | 61.6546
10.5 | 1.0624 | 0.01741 | -0.0102 | 61.0224
11 | 1.0988 | 0.01822 | -0.0081 | 60.3074
11.5 | 1.1323 | 0.01911 | -0.0056 | 59.2517
12.5 | 1.2265 | 0.02117 | -0.007 | 57.9358
13.5 | 1.2895 | 0.02377 | -0.0025 | 54.2491
14 | 1.3206 | 0.02505 | -0.0003 | 52.7186
14.5 | 1.3512 | 0.02641 | 0.0017 | 51.1624
15 | 1.3796 | 0.02794 | 0.0039 | 49.3772
15.5 | 1.408 | 0.02952 | 0.006 | 47.6965
16 | 1.4301 | 0.03155 | 0.0085 | 45.3281
16.5 | 1.4486 | 0.03394 | 0.0112 | 42.6812
17 | 1.4681 | 0.03636 | 0.0135 | 40.3768
17.5 | 1.4897 | 0.03865 | 0.0153 | 38.5433
18 | 1.5072 | 0.04141 | 0.0172 | 36.397
18.5 | 1.5258 | 0.04416 | 0.0187 | 34.5516
19 | 1.5376 | 0.04764 | 0.0203 | 32.2754
19.5 | 1.5467 | 0.05155 | 0.0216 | 30.0039
20 | 1.5557 | 0.05566 | 0.0224 | 27.9501

## 59. Re 3M Mach 0.10 (1)
BIGFOIL.COM POLAR EXPORT
NACA67-415 a=0.8
NACA67-415 a=0.8 |  |  |  | Cl Max: | 1.427 | at alpha= | 11.5 | deg
JavaFoil+Calcfoil stall+Eppler ext transition |  |  |  | L/D Max: | 188.685 | at alpha= | 3 | deg
Re: | 3000000 |  |  | Cd Min: | 0.00353 | at alpha= | -1.5 | deg
Mach: | 0.1 |  |  | Cl=0 at alpha= | -3.2661 | deg
|  |  |  | @ Cl=0.1, Cd= | 0.00607
|  |  |  | @ Cl=0.4, Cd= | 0.003619
|  |  |  | @ Cl=0.6, Cd= | 0.0037905
alpha (deg) | Cl | Cd | Cm | Cl/Cd
-17 | -0.727 | 0.12821 | -0.022 | -5.673
-16.5 | -0.74 | 0.11988 | -0.023 | -6.172
-16 | -0.747 | 0.11417 | -0.024 | -6.541
-15.5 | -0.751 | 0.10745 | -0.025 | -6.988
-15 | -0.752 | 0.10208 | -0.025 | -7.365
-14.5 | -0.751 | 0.09637 | -0.027 | -7.79
-14 | -0.747 | 0.08934 | -0.028 | -8.366
-13.5 | -0.744 | 0.08065 | -0.031 | -9.225
-13 | -0.738 | 0.07282 | -0.033 | -10.128
-12.5 | -0.74 | 0.05771 | -0.039 | -12.824
-12 | -0.827 | 0.01553 | -0.052 | -53.268
-11.5 | -0.808 | 0.014 | -0.054 | -57.744
-11 | -0.786 | 0.01254 | -0.056 | -62.669
-10.5 | -0.755 | 0.01183 | -0.057 | -63.827
-10 | -0.72 | 0.01128 | -0.059 | -63.824
-9.5 | -0.681 | 0.01073 | -0.06 | -63.43
-9 | -0.638 | 0.01024 | -0.061 | -62.309
-8.5 | -0.592 | 0.00977 | -0.063 | -60.624
-8 | -0.544 | 0.00934 | -0.064 | -58.196
-7.5 | -0.493 | 0.00904 | -0.065 | -54.529
-7 | -0.439 | 0.00868 | -0.067 | -50.537
-6.5 | -0.383 | 0.00836 | -0.068 | -45.878
-6 | -0.327 | 0.00807 | -0.069 | -40.455
-5.5 | -0.269 | 0.0075 | -0.071 | -35.81
-5 | -0.21 | 0.00729 | -0.072 | -28.755
-4.5 | -0.15 | 0.00684 | -0.073 | -21.917
-4 | -0.09 | 0.00568 | -0.074 | -15.767
-3.5 | -0.029 | 0.00633 | -0.076 | -4.537
-3 | 0.033 | 0.00612 | -0.077 | 5.327
-2.5 | 0.094 | 0.00634 | -0.078 | 14.863
-2 | 0.156 | 0.00355 | -0.08 | 44.002
-1.5 | 0.219 | 0.00353 | -0.081 | 61.867
-1 | 0.28 | 0.00353 | -0.082 | 79.453
-0.5 | 0.342 | 0.00356 | -0.083 | 96.244
0 | 0.401 | 0.00362 | -0.085 | 110.844
0.5 | 0.462 | 0.00365 | -0.086 | 126.712
1 | 0.523 | 0.00372 | -0.087 | 140.818
1.5 | 0.584 | 0.00378 | -0.088 | 154.555
2 | 0.645 | 0.00382 | -0.089 | 168.925
2.5 | 0.703 | 0.0039 | -0.091 | 180.086
3 | 0.762 | 0.00404 | -0.092 | 188.685
3.5 | 0.82 | 0.00437 | -0.093 | 187.542
4 | 0.878 | 0.00503 | -0.094 | 174.327
4.5 | 0.933 | 0.0064 | -0.095 | 145.82
5 | 0.986 | 0.01132 | -0.096 | 87.1
5.5 | 1.04 | 0.01191 | -0.097 | 87.256
6 | 1.091 | 0.01237 | -0.098 | 88.226
6.5 | 1.141 | 0.01283 | -0.099 | 88.923
7 | 1.188 | 0.01335 | -0.1 | 89.011
7.5 | 1.233 | 0.01415 | -0.102 | 87.103
8 | 1.274 | 0.01478 | -0.103 | 86.233
8.5 | 1.313 | 0.01538 | -0.104 | 85.378
9 | 1.346 | 0.01607 | -0.105 | 83.729
9.5 | 1.373 | 0.0168 | -0.106 | 81.717
10 | 1.394 | 0.01757 | -0.107 | 79.378
10.5 | 1.411 | 0.0183 | -0.108 | 77.087
11 | 1.422 | 0.01917 | -0.109 | 74.168
11.5 | 1.427 | 0.02007 | -0.11 | 71.113
12 | 1.427 | 0.02109 | -0.111 | 67.658
12.5 | 1.421 | 0.02197 | -0.112 | 64.672
13 | 1.41 | 0.02305 | -0.113 | 61.173
13.5 | 1.393 | 0.02444 | -0.113 | 56.993
14 | 1.372 | 0.0257 | -0.114 | 53.392
14.5 | 1.344 | 0.02806 | -0.115 | 47.879
15 | 1.312 | 0.03001 | -0.115 | 43.726
15.5 | 1.268 | 0.03434 | -0.115 | 36.909
16 | 1.085 | 0.09017 | -0.09 | 12.032
16.5 | 1.03 | 0.10641 | -0.084 | 9.68

## 60. Re 3M Mach 0.10 (2)
BIGFOIL.COM POLAR EXPORT
NACA67-415 a=0.8
NACA67-415 a=0.8 |  |  |  | Cl Max: | 1.5391 | at alpha= | 20 | deg
XFOIL ncrit=9 |  |  |  | L/D Max: | 166.412 | at alpha= | 2.5 | deg
Re: | 3000000 |  |  | Cd Min: | 0.06052 | at alpha= | -20 | deg
Mach: | 0.1 |  |  | Cl=0 at alpha= | -3.7731 | deg
|  |  |  | @ Cl=0.1, Cd= | 0.0063805
|  |  |  | @ Cl=0.4, Cd= | 0.003763
|  |  |  | @ Cl=0.6, Cd= | 0.0037886
alpha (deg) | Cl | Cd | Cm | Cl/Cd
-20 | -0.9954 | 0.06052 | -0.1353 | -16.4475
-19.5 | -1.0533 | 0.04638 | -0.1432 | -22.7102
-19 | -1.0905 | 0.03774 | -0.145 | -28.8951
-18.5 | -1.0644 | 0.03567 | -0.1451 | -29.8402
-18 | -1.0799 | 0.03088 | -0.143 | -34.9709
-17.5 | -1.0598 | 0.02884 | -0.1417 | -36.7476
-17 | -1.0515 | 0.02624 | -0.139 | -40.0724
-16.5 | -1.0386 | 0.02409 | -0.1359 | -43.1133
-16 | -1.0265 | 0.02203 | -0.1322 | -46.5956
-15.5 | -1.0037 | 0.02056 | -0.1293 | -48.8181
-15 | -0.9772 | 0.0193 | -0.1265 | -50.6321
-14.5 | -0.9536 | 0.01789 | -0.1231 | -53.3035
-14 | -0.9187 | 0.0171 | -0.1209 | -53.7251
-13.5 | -0.8924 | 0.01585 | -0.1173 | -56.3028
-13 | -0.8638 | 0.01464 | -0.1139 | -59.0027
-12.5 | -0.8275 | 0.01381 | -0.1115 | -59.9203
-12 | -0.7886 | 0.01311 | -0.1093 | -60.1526
-11.5 | -0.7482 | 0.0125 | -0.1073 | -59.856
-11 | -0.707 | 0.01194 | -0.1053 | -59.2127
-10.5 | -0.6654 | 0.01143 | -0.1033 | -58.2152
-10 | -0.6223 | 0.01106 | -0.1014 | -56.2658
-9.5 | -0.5837 | 0.01035 | -0.0988 | -56.3961
-9 | -0.5375 | 0.00989 | -0.0975 | -54.3478
-8.5 | -0.489 | 0.0095 | -0.0966 | -51.4737
-8 | -0.4393 | 0.00917 | -0.096 | -47.9062
-7.5 | -0.3897 | 0.00879 | -0.0953 | -44.3345
-7 | -0.3399 | 0.00841 | -0.0947 | -40.4162
-6.5 | -0.2883 | 0.00813 | -0.0944 | -35.4613
-6 | -0.2364 | 0.00786 | -0.0941 | -30.0763
-5.5 | -0.1846 | 0.00759 | -0.0938 | -24.3215
-5 | -0.1315 | 0.0074 | -0.0938 | -17.7703
-4.5 | -0.0781 | 0.00717 | -0.0938 | -10.8926
-4 | -0.0245 | 0.00694 | -0.0938 | -3.5303
-3.5 | 0.0295 | 0.00674 | -0.0939 | 4.3769
-3 | 0.0832 | 0.00651 | -0.094 | 12.7803
-2.5 | 0.1338 | 0.00612 | -0.0935 | 21.8627
-2 | 0.1824 | 0.00563 | -0.0927 | 32.3979
-1.5 | 0.2268 | 0.00492 | -0.0911 | 46.0976
-1 | 0.2672 | 0.00395 | -0.0888 | 67.6456
-0.5 | 0.3221 | 0.00382 | -0.089 | 84.3194
0 | 0.3799 | 0.00377 | -0.0897 | 100.7692
0.5 | 0.4375 | 0.00375 | -0.0904 | 116.6667
1 | 0.495 | 0.00385 | -0.091 | 128.5714
1.5 | 0.5517 | 0.00378 | -0.0915 | 145.9524
2 | 0.6077 | 0.00379 | -0.0919 | 160.343
2.5 | 0.654 | 0.00393 | -0.0902 | 166.4122
3 | 0.6435 | 0.00469 | -0.076 | 137.2068
3.5 | 0.628 | 0.00589 | -0.0615 | 106.6214
4 | 0.6285 | 0.0071 | -0.0511 | 88.5211
4.5 | 0.6378 | 0.00828 | -0.0427 | 77.029
5 | 0.6586 | 0.00931 | -0.0367 | 70.7411
5.5 | 0.6832 | 0.01033 | -0.0317 | 66.1375
6 | 0.712 | 0.01131 | -0.0275 | 62.9531
6.5 | 0.7459 | 0.01216 | -0.0244 | 61.3405
7 | 0.783 | 0.01294 | -0.0218 | 60.51
7.5 | 0.8238 | 0.01356 | -0.02 | 60.7522
8 | 0.8644 | 0.01418 | -0.0181 | 60.9591
8.5 | 0.9052 | 0.01483 | -0.0163 | 61.0384
9 | 0.9475 | 0.01542 | -0.0148 | 61.4462
10 | 1.0264 | 0.01684 | -0.0111 | 60.9501
10.5 | 1.0647 | 0.01763 | -0.0092 | 60.3914
11 | 1.0999 | 0.01853 | -0.0068 | 59.3578
11.5 | 1.1341 | 0.01943 | -0.0042 | 58.3685
12 | 1.1658 | 0.02036 | -0.0012 | 57.2593
12.5 | 1.2279 | 0.02159 | -0.0053 | 56.8736
13 | 1.2621 | 0.02283 | -0.0034 | 55.2825
13.5 | 1.2915 | 0.02427 | -0.0007 | 53.2138
14 | 1.3228 | 0.0256 | 0.0015 | 51.6719
14.5 | 1.353 | 0.02705 | 0.0038 | 50.0185
15 | 1.381 | 0.02867 | 0.0061 | 48.1688
15.5 | 1.4078 | 0.03041 | 0.0084 | 46.294
16 | 1.4286 | 0.03265 | 0.0111 | 43.755
16.5 | 1.445 | 0.03531 | 0.014 | 40.9233
17 | 1.4673 | 0.0376 | 0.016 | 39.0239
17.5 | 1.4872 | 0.04016 | 0.018 | 37.0319
18 | 1.5031 | 0.0432 | 0.0199 | 34.794
18.5 | 1.5203 | 0.04624 | 0.0214 | 32.8785
19 | 1.53 | 0.05009 | 0.023 | 30.545
19.5 | 1.5363 | 0.05451 | 0.0241 | 28.1838
20 | 1.5391 | 0.05953 | 0.0248 | 25.8542

## 61. Re 3M Mach 0.25 (1)
BIGFOIL.COM POLAR EXPORT
NACA67-415 a=0.8
NACA67-415 a=0.8 |  |  |  | Cl Max: | 1.381 | at alpha= | 10.5 | deg
JavaFoil+Calcfoil stall+Eppler ext transition |  |  |  | L/D Max: | 188.483 | at alpha= | 3 | deg
Re: | 3000000 |  |  | Cd Min: | 0.00355 | at alpha= | -2 | deg
Mach: | 0.25 |  |  | Cl=0 at alpha= | -3.2661 | deg
|  |  |  | @ Cl=0.1, Cd= | 0.0059405
|  |  |  | @ Cl=0.4, Cd= | 0.003646
|  |  |  | @ Cl=0.6, Cd= | 0.00383
alpha (deg) | Cl | Cd | Cm | Cl/Cd
-16 | -0.537 | 0.13117 | -0.022 | -4.091
-15.5 | -0.568 | 0.12091 | -0.023 | -4.701
-15 | -0.596 | 0.11329 | -0.024 | -5.259
-14.5 | -0.619 | 0.10589 | -0.025 | -5.841
-14 | -0.636 | 0.09746 | -0.026 | -6.528
-13.5 | -0.649 | 0.09204 | -0.027 | -7.05
-13 | -0.657 | 0.08474 | -0.029 | -7.752
-12.5 | -0.659 | 0.07903 | -0.03 | -8.341
-12 | -0.657 | 0.07295 | -0.032 | -9.002
-11.5 | -0.652 | 0.06481 | -0.036 | -10.061
-11 | -0.74 | 0.01729 | -0.055 | -42.783
-10.5 | -0.735 | 0.01324 | -0.058 | -55.491
-10 | -0.711 | 0.01201 | -0.06 | -59.226
-9.5 | -0.678 | 0.01134 | -0.061 | -59.833
-9 | -0.64 | 0.01076 | -0.063 | -59.519
-8.5 | -0.598 | 0.01021 | -0.064 | -58.52
-8 | -0.551 | 0.00983 | -0.066 | -56.049
-7.5 | -0.501 | 0.00933 | -0.067 | -53.666
-7 | -0.447 | 0.0087 | -0.068 | -51.371
-6.5 | -0.391 | 0.0083 | -0.07 | -47.119
-6 | -0.334 | 0.00797 | -0.071 | -41.855
-5.5 | -0.275 | 0.00749 | -0.072 | -36.676
-5 | -0.215 | 0.00722 | -0.074 | -29.729
-4.5 | -0.154 | 0.00737 | -0.075 | -20.849
-4 | -0.092 | 0.00711 | -0.076 | -12.93
-3.5 | -0.029 | 0.00604 | -0.078 | -4.876
-3 | 0.033 | 0.00586 | -0.079 | 5.712
-2.5 | 0.097 | 0.00606 | -0.08 | 15.969
-2 | 0.16 | 0.00355 | -0.082 | 45.199
-1.5 | 0.225 | 0.00358 | -0.083 | 62.778
-1 | 0.288 | 0.0036 | -0.084 | 80.12
-0.5 | 0.352 | 0.00359 | -0.085 | 98.029
0 | 0.412 | 0.00366 | -0.087 | 112.539
0.5 | 0.475 | 0.00372 | -0.088 | 127.647
1 | 0.537 | 0.00376 | -0.089 | 143.07
1.5 | 0.6 | 0.00383 | -0.09 | 156.483
2 | 0.662 | 0.0039 | -0.092 | 169.86
2.5 | 0.721 | 0.00396 | -0.093 | 182.19
3 | 0.782 | 0.00415 | -0.094 | 188.483
3.5 | 0.841 | 0.00465 | -0.095 | 180.86
4 | 0.9 | 0.00523 | -0.096 | 172.109
4.5 | 0.956 | 0.00735 | -0.097 | 130.054
5 | 1.011 | 0.01188 | -0.098 | 85.078
5.5 | 1.065 | 0.01236 | -0.1 | 86.153
6 | 1.116 | 0.01285 | -0.101 | 86.852
6.5 | 1.165 | 0.01337 | -0.102 | 87.193
7 | 1.211 | 0.01395 | -0.103 | 86.859
7.5 | 1.254 | 0.01483 | -0.104 | 84.539
8 | 1.292 | 0.0156 | -0.105 | 82.844
8.5 | 1.327 | 0.01626 | -0.106 | 81.569
9 | 1.353 | 0.01703 | -0.108 | 79.432
9.5 | 1.37 | 0.0179 | -0.109 | 76.544
10 | 1.38 | 0.01881 | -0.11 | 73.346
10.5 | 1.381 | 0.01977 | -0.111 | 69.864
11 | 1.374 | 0.02077 | -0.112 | 66.122
11.5 | 1.356 | 0.02195 | -0.113 | 61.807
12 | 1.33 | 0.0232 | -0.114 | 57.351
12.5 | 1.294 | 0.02467 | -0.114 | 52.469
13 | 1.247 | 0.02696 | -0.115 | 46.237
13.5 | 1.179 | 0.03194 | -0.114 | 36.904
14 | 0.96 | 0.09439 | -0.075 | 10.17
14.5 | 0.896 | 0.10583 | -0.068 | 8.47
15 | 0.831 | 0.11775 | -0.062 | 7.056
15.5 | 0.762 | 0.12451 | -0.063 | 6.12

## 62. Re 3M Mach 0.25 (2)
BIGFOIL.COM POLAR EXPORT
NACA67-415 a=0.8
NACA67-415 a=0.8 |  |  |  | Cl Max: | 1.449 | at alpha= | 18 | deg
XFOIL ncrit=9 |  |  |  | L/D Max: | 168.668 | at alpha= | 2.5 | deg
Re: | 3000000 |  |  | Cd Min: | 0.17967 | at alpha= | -19.5 | deg
Mach: | 0.25 |  |  | Cl=0 at alpha= | -3.8159 | deg
|  |  |  | @ Cl=0.1, Cd= | 0.0065404
|  |  |  | @ Cl=0.4, Cd= | 0.003857
|  |  |  | @ Cl=0.6, Cd= | 0.00386
alpha (deg) | Cl | Cd | Cm | Cl/Cd
-19.5 | -0.3556 | 0.17967 | -0.0851 | -1.9792
-19 | -0.3359 | 0.17492 | -0.0887 | -1.9203
-18.5 | -0.3174 | 0.16966 | -0.0925 | -1.8708
-18 | -0.306 | 0.16201 | -0.0965 | -1.8888
-16.5 | -0.7595 | 0.05285 | -0.1511 | -14.3709
-16 | -0.8179 | 0.03999 | -0.1577 | -20.4526
-15.5 | -0.8403 | 0.03391 | -0.1569 | -24.7803
-15 | -0.8599 | 0.029 | -0.1535 | -29.6517
-14.5 | -0.8742 | 0.02497 | -0.1484 | -35.01
-14 | -0.8685 | 0.02229 | -0.1434 | -38.9637
-13.5 | -0.8528 | 0.02027 | -0.1387 | -42.072
-13 | -0.827 | 0.01877 | -0.1347 | -44.0597
-12.5 | -0.8157 | 0.01638 | -0.1286 | -49.7985
-12 | -0.7853 | 0.015 | -0.1245 | -52.3533
-11.5 | -0.7474 | 0.01403 | -0.1213 | -53.2716
-11 | -0.7061 | 0.01325 | -0.1185 | -53.2906
-10.5 | -0.6651 | 0.01247 | -0.1156 | -53.336
-10 | -0.6222 | 0.01179 | -0.113 | -52.7735
-9.5 | -0.5781 | 0.01117 | -0.1105 | -51.7547
-9 | -0.5374 | 0.01036 | -0.1074 | -51.8726
-8.5 | -0.4925 | 0.0099 | -0.105 | -49.7475
-8 | -0.4432 | 0.00949 | -0.1034 | -46.7018
-7.5 | -0.3922 | 0.00911 | -0.1023 | -43.0516
-7 | -0.3422 | 0.00865 | -0.101 | -39.5607
-6.5 | -0.2901 | 0.00832 | -0.1001 | -34.8678
-6 | -0.2368 | 0.00805 | -0.0995 | -29.4161
-5.5 | -0.1842 | 0.00777 | -0.0988 | -23.7066
-5 | -0.1296 | 0.00753 | -0.0985 | -17.2112
-4.5 | -0.0755 | 0.00726 | -0.0982 | -10.3994
-4 | -0.0204 | 0.00705 | -0.0981 | -2.8936
-3.5 | 0.035 | 0.00684 | -0.098 | 5.117
-3 | 0.0899 | 0.00661 | -0.0979 | 13.6006
-2.5 | 0.1421 | 0.00625 | -0.0974 | 22.736
-2 | 0.1919 | 0.00578 | -0.0964 | 33.2007
-1.5 | 0.2364 | 0.00507 | -0.0945 | 46.6272
-1 | 0.2767 | 0.00411 | -0.0918 | 67.3236
-0.5 | 0.3313 | 0.00388 | -0.0916 | 85.3866
0 | 0.3911 | 0.00386 | -0.0924 | 101.3212
0.5 | 0.4504 | 0.00384 | -0.093 | 117.2917
1 | 0.5095 | 0.00394 | -0.0935 | 129.3147
1.5 | 0.5677 | 0.00386 | -0.094 | 147.0725
2 | 0.6249 | 0.00386 | -0.0942 | 161.8912
2.5 | 0.6713 | 0.00398 | -0.092 | 168.6683
3 | 0.651 | 0.00477 | -0.0754 | 136.478
3.5 | 0.6306 | 0.00613 | -0.0598 | 102.8711
4 | 0.6275 | 0.00751 | -0.0483 | 83.5553
4.5 | 0.6363 | 0.00877 | -0.0396 | 72.5542
5 | 0.6571 | 0.00985 | -0.0334 | 66.7107
5.5 | 0.6814 | 0.01095 | -0.028 | 62.2283
6 | 0.7115 | 0.01196 | -0.0238 | 59.49
6.5 | 0.7451 | 0.01292 | -0.0203 | 57.6703
7 | 0.7835 | 0.01374 | -0.0176 | 57.0233
7.5 | 0.826 | 0.01442 | -0.0156 | 57.2816
8 | 0.869 | 0.01506 | -0.0136 | 57.7025
8.5 | 0.9105 | 0.01579 | -0.0115 | 57.6631
9 | 0.9537 | 0.01649 | -0.0096 | 57.8351
10 | 1.0341 | 0.01817 | -0.0051 | 56.9125
11 | 1.1105 | 0.02012 | -0.0001 | 55.1938
11.5 | 1.1438 | 0.02129 | 0.0032 | 53.7248
12 | 1.1772 | 0.02233 | 0.0065 | 52.7183
12.5 | 1.2343 | 0.02392 | 0.0042 | 51.6012
13 | 1.2693 | 0.02566 | 0.0063 | 49.4661
13.5 | 1.3003 | 0.02729 | 0.0092 | 47.6475
14 | 1.3306 | 0.02904 | 0.0121 | 45.8196
14.5 | 1.3565 | 0.03114 | 0.0152 | 43.5613
15 | 1.3755 | 0.03382 | 0.0188 | 40.6712
15.5 | 1.3993 | 0.03629 | 0.0216 | 38.5588
16 | 1.4149 | 0.03949 | 0.0248 | 35.8293
16.5 | 1.43 | 0.04293 | 0.0275 | 33.31
17 | 1.4402 | 0.04699 | 0.0299 | 30.6491
17.5 | 1.4487 | 0.05143 | 0.0318 | 28.1684
18 | 1.449 | 0.05699 | 0.0332 | 25.4255
18.5 | 1.4422 | 0.06365 | 0.0337 | 22.6583
19 | 1.4179 | 0.07295 | 0.0327 | 19.4366
19.5 | 1.3921 | 0.08326 | 0.0298 | 16.7199
20 | 1.3787 | 0.09264 | 0.0262 | 14.8823

## 63. Re 3M Mach 0.50 (1)
BIGFOIL.COM POLAR EXPORT
NACA67-415 a=0.8
NACA67-415 a=0.8 |  |  |  | Cl Max: | 1.279 | at alpha= | 20 | deg
JavaFoil+Calcfoil stall+Eppler ext transition |  |  |  | L/D Max: | 188.802 | at alpha= | 3 | deg
Re: | 3000000 |  |  | Cd Min: | 0.00374 | at alpha= | -1.5 | deg
Mach: | 0.5 |  |  | Cl=0 at alpha= | -3.2643 | deg
|  |  |  | @ Cl=0.1, Cd= | 0.0069293
|  |  |  | @ Cl=0.4, Cd= | 0.0038048
|  |  |  | @ Cl=0.6, Cd= | 0.0040514
alpha (deg) | Cl | Cd | Cm | Cl/Cd
-20 | -0.929 | 0.16985 | -0.023 | -5.471
-19.5 | -0.902 | 0.16434 | -0.024 | -5.489
-19 | -0.875 | 0.16051 | -0.025 | -5.452
-18.5 | -0.848 | 0.15495 | -0.025 | -5.475
-18 | -0.819 | 0.15034 | -0.025 | -5.45
-17.5 | -0.791 | 0.14397 | -0.026 | -5.498
-17 | -0.764 | 0.14179 | -0.026 | -5.388
-16.5 | -0.737 | 0.13444 | -0.027 | -5.481
-16 | -0.71 | 0.12912 | -0.028 | -5.495
-15.5 | -0.682 | 0.12654 | -0.028 | -5.39
-15 | -0.653 | 0.11977 | -0.028 | -5.453
-14.5 | -0.626 | 0.11467 | -0.028 | -5.457
-14 | -0.598 | 0.11107 | -0.029 | -5.386
-13.5 | -0.571 | 0.10695 | -0.03 | -5.336
-13 | -0.543 | 0.10719 | -0.03 | -5.067
-12.5 | -0.515 | 0.10041 | -0.03 | -5.128
-12 | -0.487 | 0.09562 | -0.03 | -5.091
-11.5 | -0.459 | 0.09019 | -0.031 | -5.091
-11 | -0.431 | 0.0861 | -0.031 | -5.011
-10.5 | -0.404 | 0.08365 | -0.032 | -4.826
-10 | -0.375 | 0.08209 | -0.031 | -4.574
-9.5 | -0.348 | 0.06803 | -0.033 | -5.116
-9 | -0.321 | 0.05941 | -0.035 | -5.398
-8.5 | -0.293 | 0.05458 | -0.037 | -5.372
-8 | -0.405 | 0.0517 | -0.036 | -7.84
-7.5 | -0.415 | 0.04322 | -0.047 | -9.595
-7 | -0.463 | 0.01044 | -0.076 | -44.34
-6.5 | -0.415 | 0.00974 | -0.077 | -42.602
-6 | -0.36 | 0.00927 | -0.079 | -38.78
-5.5 | -0.299 | 0.00875 | -0.08 | -34.22
-5 | -0.236 | 0.00836 | -0.082 | -28.176
-4.5 | -0.169 | 0.00799 | -0.083 | -21.206
-4 | -0.102 | 0.00766 | -0.085 | -13.265
-3.5 | -0.033 | 0.0074 | -0.086 | -4.411
-3 | 0.037 | 0.00716 | -0.087 | 5.191
-2.5 | 0.108 | 0.0069 | -0.089 | 15.574
-2 | 0.179 | 0.00375 | -0.091 | 47.776
-1.5 | 0.251 | 0.00374 | -0.092 | 67.149
-1 | 0.322 | 0.00377 | -0.094 | 85.422
-0.5 | 0.393 | 0.00379 | -0.095 | 103.64
0 | 0.459 | 0.00393 | -0.097 | 116.722
0.5 | 0.529 | 0.004 | -0.098 | 132.304
1 | 0.599 | 0.00405 | -0.099 | 147.753
1.5 | 0.668 | 0.00415 | -0.101 | 161.206
2 | 0.738 | 0.00421 | -0.102 | 175.04
2.5 | 0.802 | 0.00433 | -0.104 | 185.089
3 | 0.869 | 0.0046 | -0.105 | 188.802
3.5 | 0.934 | 0.00542 | -0.106 | 172.366
4 | 0.997 | 0.00712 | -0.107 | 139.974
4.5 | 1.057 | 0.01331 | -0.108 | 79.419
5 | 1.114 | 0.01396 | -0.11 | 79.801
5.5 | 1.166 | 0.01465 | -0.111 | 79.609
6 | 1.211 | 0.01544 | -0.112 | 78.43
6.5 | 1.245 | 0.01673 | -0.114 | 74.396
7 | 1.263 | 0.01785 | -0.115 | 70.735
7.5 | 1.252 | 0.01903 | -0.116 | 65.788
8 | 1.178 | 0.02058 | -0.117 | 57.215
8.5 | 0.789 | 0.02226 | -0.118 | 35.447
9 | 0.68 | 0.0649 | -0.061 | 10.479
9.5 | 0.706 | 0.06535 | -0.057 | 10.798
10 | 0.732 | 0.07465 | -0.057 | 9.811
10.5 | 0.76 | 0.08707 | -0.059 | 8.727
11 | 0.787 | 0.09012 | -0.06 | 8.731
11.5 | 0.813 | 0.0935 | -0.06 | 8.7
12 | 0.841 | 0.09688 | -0.063 | 8.68
12.5 | 0.869 | 0.10296 | -0.066 | 8.438
13 | 0.895 | 0.10643 | -0.066 | 8.413
13.5 | 0.922 | 0.1091 | -0.067 | 8.453
14 | 0.951 | 0.11634 | -0.071 | 8.171
14.5 | 0.977 | 0.11939 | -0.072 | 8.184
15 | 1.004 | 0.12552 | -0.073 | 7.997
15.5 | 1.031 | 0.13003 | -0.075 | 7.928
16 | 1.06 | 0.1332 | -0.079 | 7.961
16.5 | 1.086 | 0.13737 | -0.079 | 7.905
17 | 1.113 | 0.14343 | -0.08 | 7.757
17.5 | 1.139 | 0.14745 | -0.082 | 7.727
18 | 1.171 | 0.15359 | -0.087 | 7.623
18.5 | 1.194 | 0.15702 | -0.086 | 7.606
19 | 1.221 | 0.15995 | -0.087 | 7.632
19.5 | 1.248 | 0.16509 | -0.089 | 7.558
20 | 1.279 | 0.17005 | -0.093 | 7.519

## 64. Re 3M Mach 0.50 (2)
BIGFOIL.COM POLAR EXPORT
NACA67-415 a=0.8
NACA67-415 a=0.8 |  |  |  | Cl Max: | 1.1485 | at alpha= | 11.5 | deg
XFOIL ncrit=9 |  |  |  | L/D Max: | 167.196 | at alpha= | 2.5 | deg
Re: | 3000000 |  |  | Cd Min: | 0.15152 | at alpha= | 16.5 | deg
Mach: | 0.5 |  |  | Cl=0 at alpha= | -4.0476 | deg
|  |  |  | @ Cl=0.1, Cd= | 0.0071556
|  |  |  | @ Cl=0.4, Cd= | 0.0042301
|  |  |  | @ Cl=0.6, Cd= | 0.0043216
alpha (deg) | Cl | Cd | Cm | Cl/Cd
-13.5 | -0.1578 | 0.10714 | -0.1461 | -1.4728
-13 | -0.1647 | 0.09699 | -0.1511 | -1.6981
-12.5 | -0.1651 | 0.08856 | -0.1556 | -1.8643
-12 | -0.17 | 0.07984 | -0.1601 | -2.1293
-11.5 | -0.1881 | 0.06972 | -0.1653 | -2.6979
-11 | -0.2199 | 0.05766 | -0.1722 | -3.8137
-10.5 | -0.262 | 0.04343 | -0.1823 | -6.0327
-10 | -0.313 | 0.03492 | -0.1814 | -8.9633
-9.5 | -0.3595 | 0.02835 | -0.175 | -12.6808
-9 | -0.4109 | 0.02198 | -0.1641 | -18.6943
-8.5 | -0.4383 | 0.01634 | -0.1528 | -26.8237
-8 | -0.4092 | 0.01334 | -0.1465 | -30.6747
-7.5 | -0.3637 | 0.01148 | -0.1418 | -31.6812
-7 | -0.3145 | 0.01035 | -0.1374 | -30.3865
-6.5 | -0.264 | 0.00954 | -0.1334 | -27.673
-6 | -0.2127 | 0.00889 | -0.1296 | -23.9258
-5.5 | -0.1608 | 0.00848 | -0.1261 | -18.9623
-5 | -0.1094 | 0.0081 | -0.1227 | -13.5062
-4.5 | -0.0523 | 0.0078 | -0.1206 | -6.7051
-4 | 0.0055 | 0.00752 | -0.1188 | 0.73138
-3.5 | 0.0647 | 0.00728 | -0.1175 | 8.8874
-3 | 0.1243 | 0.00707 | -0.1164 | 17.5813
-2.5 | 0.1832 | 0.00685 | -0.1154 | 26.7445
-2 | 0.2366 | 0.00652 | -0.1134 | 36.2883
-1.5 | 0.2816 | 0.00586 | -0.11 | 48.0546
-1 | 0.3174 | 0.00487 | -0.1049 | 65.1745
-0.5 | 0.3658 | 0.00421 | -0.1019 | 86.8884
0 | 0.434 | 0.00425 | -0.1028 | 102.1176
0.5 | 0.5015 | 0.00432 | -0.1034 | 116.088
1 | 0.5658 | 0.00437 | -0.1032 | 129.4737
1.5 | 0.6294 | 0.00428 | -0.1029 | 147.0561
2 | 0.685 | 0.00423 | -0.1008 | 161.9385
2.5 | 0.7156 | 0.00428 | -0.0932 | 167.1963
3 | 0.7005 | 0.0052 | -0.0764 | 134.7115
3.5 | 0.642 | 0.00751 | -0.0524 | 85.486
4 | 0.6305 | 0.00935 | -0.0385 | 67.4332
4.5 | 0.6382 | 0.01096 | -0.0286 | 58.2299
5 | 0.6568 | 0.01241 | -0.021 | 52.9251
5.5 | 0.6801 | 0.01386 | -0.0143 | 49.0693
6 | 0.7126 | 0.01515 | -0.0092 | 47.0363
6.5 | 0.7487 | 0.01642 | -0.0046 | 45.5968
7 | 0.7943 | 0.01743 | -0.0014 | 45.5709
7.5 | 0.8435 | 0.01836 | 0.0015 | 45.9423
8 | 0.89 | 0.01947 | 0.0048 | 45.7114
8.5 | 0.9386 | 0.02054 | 0.0079 | 45.6962
9 | 0.9852 | 0.02175 | 0.0115 | 45.2966
9.5 | 1.0289 | 0.0232 | 0.0155 | 44.3491
10 | 1.0707 | 0.02488 | 0.0199 | 43.0346
10.5 | 1.1077 | 0.02691 | 0.0249 | 41.1631
11 | 1.1356 | 0.02958 | 0.0306 | 38.3908
11.5 | 1.1485 | 0.03333 | 0.0371 | 34.4584
12 | 1.1433 | 0.0386 | 0.0439 | 29.6192
12.5 | 1.1263 | 0.04529 | 0.0494 | 24.8686
13 | 1.0978 | 0.05339 | 0.0531 | 20.5619
13.5 | 1.0702 | 0.06557 | 0.0484 | 16.3215
15 | 0.9638 | 0.10609 | 0.028 | 9.0847
15.5 | 0.936 | 0.12105 | 0.0187 | 7.7323
16 | 0.9066 | 0.13617 | 0.0096 | 6.6579
16.5 | 0.8787 | 0.15152 | 0.0001 | 5.7992

## 65. Re 4M Mach 0.00 (1)
BIGFOIL.COM POLAR EXPORT
NACA67-415 a=0.8
NACA67-415 a=0.8 |  |  |  | Cl Max: | 1.439 | at alpha= | 12 | deg
JavaFoil+Calcfoil stall+Eppler ext transition |  |  |  | L/D Max: | 183.632 | at alpha= | 2.5 | deg
Re: | 4000000 |  |  | Cd Min: | 0.00291 | at alpha= | -2 | deg
Mach: | 0 |  |  | Cl=0 at alpha= | -3.2623 | deg
|  |  |  | @ Cl=0.1, Cd= | 0.0052993
|  |  |  | @ Cl=0.4, Cd= | 0.00338
|  |  |  | @ Cl=0.6, Cd= | 0.0035495
alpha (deg) | Cl | Cd | Cm | Cl/Cd
-18 | -0.727 | 0.13772 | -0.021 | -5.281
-17.5 | -0.744 | 0.13082 | -0.022 | -5.686
-17 | -0.759 | 0.12407 | -0.023 | -6.114
-16.5 | -0.769 | 0.11524 | -0.024 | -6.67
-16 | -0.772 | 0.10992 | -0.025 | -7.021
-15.5 | -0.774 | 0.10224 | -0.026 | -7.569
-15 | -0.772 | 0.09733 | -0.027 | -7.935
-14.5 | -0.772 | 0.08857 | -0.029 | -8.714
-14 | -0.768 | 0.08113 | -0.031 | -9.464
-13.5 | -0.769 | 0.06834 | -0.035 | -11.257
-13 | -0.864 | 0.01849 | -0.049 | -46.718
-12.5 | -0.861 | 0.01449 | -0.051 | -59.417
-12 | -0.843 | 0.01321 | -0.053 | -63.798
-11.5 | -0.819 | 0.01234 | -0.054 | -66.367
-11 | -0.791 | 0.01158 | -0.056 | -68.294
-10.5 | -0.758 | 0.01102 | -0.057 | -68.772
-10 | -0.721 | 0.01047 | -0.058 | -68.854
-9.5 | -0.681 | 0.01005 | -0.06 | -67.793
-9 | -0.638 | 0.00959 | -0.061 | -66.479
-8.5 | -0.592 | 0.00915 | -0.062 | -64.647
-8 | -0.543 | 0.0088 | -0.064 | -61.659
-7.5 | -0.492 | 0.00847 | -0.065 | -58.051
-7 | -0.438 | 0.00821 | -0.066 | -53.324
-6.5 | -0.382 | 0.00788 | -0.068 | -48.535
-6 | -0.326 | 0.00758 | -0.069 | -42.944
-5.5 | -0.268 | 0.00736 | -0.07 | -36.387
-5 | -0.209 | 0.00617 | -0.072 | -33.865
-4.5 | -0.149 | 0.00645 | -0.073 | -23.161
-4 | -0.089 | 0.00594 | -0.074 | -15.03
-3.5 | -0.029 | 0.00613 | -0.076 | -4.667
-3 | 0.032 | 0.00592 | -0.077 | 5.484
-2.5 | 0.094 | 0.00556 | -0.078 | 16.891
-2 | 0.155 | 0.00291 | -0.079 | 53.408
-1.5 | 0.217 | 0.0033 | -0.081 | 65.86
-1 | 0.279 | 0.00333 | -0.082 | 83.792
-0.5 | 0.341 | 0.00333 | -0.083 | 102.181
0 | 0.4 | 0.00338 | -0.084 | 118.4
0.5 | 0.461 | 0.00343 | -0.085 | 134.516
1 | 0.522 | 0.00347 | -0.087 | 150.338
1.5 | 0.582 | 0.00352 | -0.088 | 165.386
2 | 0.643 | 0.00362 | -0.089 | 177.691
2.5 | 0.7 | 0.00381 | -0.09 | 183.632
3 | 0.758 | 0.00441 | -0.091 | 171.792
3.5 | 0.816 | 0.00505 | -0.092 | 161.541
4 | 0.872 | 0.00663 | -0.093 | 131.465
4.5 | 0.928 | 0.00782 | -0.094 | 118.667
5 | 0.982 | 0.01068 | -0.096 | 91.958
5.5 | 1.036 | 0.01124 | -0.097 | 92.138
6 | 1.087 | 0.01166 | -0.098 | 93.245
6.5 | 1.137 | 0.01209 | -0.099 | 94.031
7 | 1.185 | 0.01258 | -0.1 | 94.19
7.5 | 1.229 | 0.01335 | -0.101 | 92.111
8 | 1.272 | 0.01392 | -0.102 | 91.366
8.5 | 1.311 | 0.01453 | -0.103 | 90.238
9 | 1.345 | 0.01513 | -0.104 | 88.857
9.5 | 1.373 | 0.01577 | -0.105 | 87.024
10 | 1.396 | 0.0165 | -0.106 | 84.606
10.5 | 1.415 | 0.01717 | -0.107 | 82.366
11 | 1.428 | 0.01799 | -0.108 | 79.357
11.5 | 1.436 | 0.0188 | -0.109 | 76.366
12 | 1.439 | 0.01971 | -0.11 | 72.991
12.5 | 1.436 | 0.02062 | -0.111 | 69.669
13 | 1.43 | 0.02141 | -0.112 | 66.766
13.5 | 1.417 | 0.02271 | -0.113 | 62.411
14 | 1.401 | 0.02384 | -0.114 | 58.772
14.5 | 1.38 | 0.02513 | -0.115 | 54.935
15 | 1.355 | 0.02689 | -0.115 | 50.394
15.5 | 1.322 | 0.02934 | -0.116 | 45.078
16 | 1.281 | 0.03241 | -0.116 | 39.514
16.5 | 1.228 | 0.03829 | -0.115 | 32.064
17 | 1.063 | 0.09518 | -0.092 | 11.172

## 66. Re 4M Mach 0.00 (2)
BIGFOIL.COM POLAR EXPORT
NACA67-415 a=0.8
NACA67-415 a=0.8 |  |  |  | Cl Max: | 1.5923 | at alpha= | 20 | deg
XFOIL ncrit=9 |  |  |  | L/D Max: | 174.553 | at alpha= | 2 | deg
Re: | 4000000 |  |  | Cd Min: | 0.05166 | at alpha= | 20 | deg
Mach: | 0 |  |  | Cl=0 at alpha= | -3.7408 | deg
|  |  |  | @ Cl=0.1, Cd= | 0.005921
|  |  |  | @ Cl=0.4, Cd= | 0.00329
|  |  |  | @ Cl=0.6, Cd= | 0.0067214
alpha (deg) | Cl | Cd | Cm | Cl/Cd
-20 | -1.1767 | 0.03713 | -0.1415 | -31.6914
-19.5 | -1.1789 | 0.03303 | -0.1407 | -35.6918
-19 | -1.1823 | 0.02937 | -0.1386 | -40.2554
-18.5 | -1.1713 | 0.02692 | -0.1366 | -43.5104
-18 | -1.1646 | 0.02441 | -0.1336 | -47.71
-17.5 | -1.1565 | 0.02212 | -0.13 | -52.283
-17 | -1.137 | 0.02056 | -0.1271 | -55.3016
-16.5 | -1.111 | 0.01931 | -0.1246 | -57.535
-16 | -1.0865 | 0.01802 | -0.1217 | -60.2941
-15.5 | -1.0585 | 0.01695 | -0.119 | -62.4484
-15 | -1.026 | 0.01612 | -0.1167 | -63.6476
-14.5 | -0.9937 | 0.01524 | -0.1142 | -65.2034
-14 | -0.9566 | 0.01459 | -0.1122 | -65.5655
-13.5 | -0.9195 | 0.01392 | -0.1102 | -66.056
-13 | -0.8803 | 0.01337 | -0.1084 | -65.8414
-12.5 | -0.8453 | 0.01254 | -0.1057 | -67.4083
-12 | -0.8089 | 0.01177 | -0.1032 | -68.7256
-11.5 | -0.769 | 0.0112 | -0.1011 | -68.6607
-11 | -0.7273 | 0.01072 | -0.0993 | -67.8451
-10.5 | -0.6856 | 0.0103 | -0.0973 | -66.5631
-10 | -0.6416 | 0.00996 | -0.0957 | -64.4177
-9.5 | -0.5941 | 0.00959 | -0.0949 | -61.9499
-9 | -0.5472 | 0.00912 | -0.0939 | -60
-8.5 | -0.499 | 0.00872 | -0.0931 | -57.2248
-8 | -0.449 | 0.00842 | -0.0926 | -53.3254
-7.5 | -0.398 | 0.00817 | -0.0923 | -48.7148
-7 | -0.3468 | 0.00786 | -0.0921 | -44.1221
-6.5 | -0.2954 | 0.00754 | -0.0918 | -39.1777
-5.5 | -0.1898 | 0.00704 | -0.0918 | -26.9602
-5 | -0.1361 | 0.00683 | -0.092 | -19.9268
-4.5 | -0.0826 | 0.0066 | -0.0921 | -12.5152
-4 | -0.0282 | 0.00641 | -0.0924 | -4.3994
-3.5 | 0.0262 | 0.00623 | -0.0926 | 4.2055
-3 | 0.0803 | 0.00603 | -0.0929 | 13.3167
-2.5 | 0.1327 | 0.00574 | -0.0928 | 23.1185
-2 | 0.1839 | 0.00542 | -0.0925 | 33.9299
-1.5 | 0.232 | 0.00486 | -0.0917 | 47.7366
-1 | 0.2779 | 0.00416 | -0.0904 | 66.8029
-0.5 | 0.3233 | 0.00336 | -0.089 | 96.2202
0 | 0.3795 | 0.00329 | -0.0895 | 115.3495
0.5 | 0.4375 | 0.00329 | -0.0904 | 132.9787
1 | 0.4951 | 0.00332 | -0.0911 | 149.1265
1.5 | 0.5517 | 0.00337 | -0.0917 | 163.7092
2 | 0.6057 | 0.00347 | -0.0918 | 174.5533
2.5 | 0.6118 | 0.00432 | -0.0814 | 141.6204
3 | 0.5911 | 0.0053 | -0.0655 | 111.5283
3.5 | 0.5943 | 0.00636 | -0.0553 | 93.4434
4 | 0.6096 | 0.00733 | -0.048 | 83.1651
5 | 0.6566 | 0.00918 | -0.037 | 71.5251
5.5 | 0.6837 | 0.01014 | -0.0325 | 67.426
6 | 0.7188 | 0.01088 | -0.0295 | 66.0662
6.5 | 0.7553 | 0.0116 | -0.0268 | 65.1121
7 | 0.7939 | 0.01225 | -0.0245 | 64.8082
7.5 | 0.8354 | 0.0128 | -0.0228 | 65.2656
8 | 0.8779 | 0.01333 | -0.0213 | 65.859
8.5 | 0.9195 | 0.01391 | -0.0197 | 66.1035
9 | 0.9603 | 0.01454 | -0.0181 | 66.0454
9.5 | 1.0015 | 0.01514 | -0.0165 | 66.1493
10 | 1.0412 | 0.01581 | -0.0148 | 65.8571
10.5 | 1.0789 | 0.01659 | -0.0128 | 65.0332
11 | 1.1162 | 0.01738 | -0.0109 | 64.2232
11.5 | 1.1519 | 0.01825 | -0.0087 | 63.1178
12 | 1.1862 | 0.01912 | -0.0064 | 62.0397
12.5 | 1.219 | 0.02 | -0.0037 | 60.95
13 | 1.2631 | 0.02114 | -0.004 | 59.7493
14 | 1.3449 | 0.0235 | -0.0035 | 57.2298
14.5 | 1.3743 | 0.02486 | -0.0011 | 55.2816
15 | 1.4029 | 0.02632 | 0.0012 | 53.3017
15.5 | 1.4279 | 0.02805 | 0.0038 | 50.9055
16 | 1.4548 | 0.02971 | 0.006 | 48.9667
16.5 | 1.4794 | 0.03155 | 0.0082 | 46.8906
17 | 1.5038 | 0.03347 | 0.0103 | 44.9298
17.5 | 1.5266 | 0.03558 | 0.0123 | 42.9061
18 | 1.546 | 0.03801 | 0.0143 | 40.6735
18.5 | 1.5635 | 0.04068 | 0.0162 | 38.4341
19 | 1.5753 | 0.04398 | 0.0183 | 35.8186
19.5 | 1.5831 | 0.04779 | 0.0201 | 33.1262
20 | 1.5923 | 0.05166 | 0.0213 | 30.8227

## 67. Re 4M Mach 0.10 (1)
BIGFOIL.COM POLAR EXPORT
NACA67-415 a=0.8
NACA67-415 a=0.8 |  |  |  | Cl Max: | 1.428 | at alpha= | 11.5 | deg
JavaFoil+Calcfoil stall+Eppler ext transition |  |  |  | L/D Max: | 184.691 | at alpha= | 2.5 | deg
Re: | 4000000 |  |  | Cd Min: | 0.00329 | at alpha= | -1.5 | deg
Mach: | 0.1 |  |  | Cl=0 at alpha= | -3.2661 | deg
|  |  |  | @ Cl=0.1, Cd= | 0.0053532
|  |  |  | @ Cl=0.4, Cd= | 0.0033793
|  |  |  | @ Cl=0.6, Cd= | 0.003542
alpha (deg) | Cl | Cd | Cm | Cl/Cd
-17.5 | -0.71 | 0.13271 | -0.022 | -5.348
-17 | -0.728 | 0.12622 | -0.022 | -5.768
-16.5 | -0.741 | 0.11806 | -0.023 | -6.277
-16 | -0.748 | 0.11092 | -0.025 | -6.744
-15.5 | -0.752 | 0.10464 | -0.026 | -7.189
-15 | -0.753 | 0.09938 | -0.026 | -7.581
-14.5 | -0.753 | 0.09321 | -0.028 | -8.077
-14 | -0.751 | 0.0855 | -0.03 | -8.782
-13.5 | -0.752 | 0.0741 | -0.034 | -10.143
-13 | -0.759 | 0.05769 | -0.039 | -13.159
-12.5 | -0.847 | 0.01588 | -0.051 | -53.312
-12 | -0.836 | 0.01355 | -0.053 | -61.728
-11.5 | -0.814 | 0.01254 | -0.055 | -64.928
-11 | -0.788 | 0.01177 | -0.056 | -66.923
-10.5 | -0.756 | 0.01115 | -0.057 | -67.853
-10 | -0.721 | 0.01062 | -0.059 | -67.89
-9.5 | -0.682 | 0.01012 | -0.06 | -67.371
-9 | -0.639 | 0.00969 | -0.061 | -65.919
-8.5 | -0.593 | 0.00923 | -0.063 | -64.219
-8 | -0.544 | 0.00885 | -0.064 | -61.512
-7.5 | -0.493 | 0.00854 | -0.065 | -57.759
-7 | -0.439 | 0.00822 | -0.067 | -53.413
-6.5 | -0.384 | 0.00789 | -0.068 | -48.657
-6 | -0.327 | 0.00764 | -0.069 | -42.757
-5.5 | -0.269 | 0.00737 | -0.071 | -36.462
-5 | -0.21 | 0.00623 | -0.072 | -33.688
-4.5 | -0.15 | 0.00574 | -0.073 | -26.144
-4 | -0.09 | 0.00594 | -0.075 | -15.093
-3.5 | -0.029 | 0.00576 | -0.076 | -4.988
-3 | 0.033 | 0.00575 | -0.077 | 5.673
-2.5 | 0.094 | 0.00557 | -0.078 | 16.924
-2 | 0.156 | 0.00333 | -0.08 | 46.894
-1.5 | 0.219 | 0.00329 | -0.081 | 66.461
-1 | 0.28 | 0.00332 | -0.082 | 84.335
-0.5 | 0.342 | 0.00336 | -0.083 | 101.78
0 | 0.402 | 0.00338 | -0.085 | 119.04
0.5 | 0.463 | 0.00344 | -0.086 | 134.478
1 | 0.524 | 0.00346 | -0.087 | 151.448
1.5 | 0.585 | 0.00351 | -0.088 | 166.511
2 | 0.646 | 0.00364 | -0.089 | 177.301
2.5 | 0.703 | 0.00381 | -0.091 | 184.691
3 | 0.762 | 0.00442 | -0.092 | 172.297
3.5 | 0.82 | 0.00509 | -0.093 | 161.133
4 | 0.876 | 0.0067 | -0.094 | 130.834
4.5 | 0.933 | 0.00792 | -0.095 | 117.781
5 | 0.987 | 0.01076 | -0.096 | 91.726
5.5 | 1.04 | 0.01132 | -0.097 | 91.864
6 | 1.092 | 0.01175 | -0.098 | 92.919
6.5 | 1.142 | 0.01219 | -0.099 | 93.652
7 | 1.189 | 0.01268 | -0.101 | 93.767
7.5 | 1.234 | 0.01345 | -0.102 | 91.737
8 | 1.275 | 0.01403 | -0.103 | 90.9
8.5 | 1.314 | 0.0146 | -0.104 | 89.999
9 | 1.347 | 0.01528 | -0.105 | 88.174
9.5 | 1.374 | 0.01593 | -0.106 | 86.21
10 | 1.395 | 0.01668 | -0.107 | 83.663
10.5 | 1.412 | 0.01737 | -0.108 | 81.285
11 | 1.423 | 0.01822 | -0.109 | 78.108
11.5 | 1.428 | 0.01906 | -0.11 | 74.938
12 | 1.428 | 0.01999 | -0.111 | 71.434
12.5 | 1.422 | 0.02081 | -0.112 | 68.356
13 | 1.411 | 0.02187 | -0.113 | 64.525
13.5 | 1.395 | 0.02318 | -0.114 | 60.185
14 | 1.374 | 0.02434 | -0.114 | 56.453
14.5 | 1.347 | 0.02636 | -0.115 | 51.091
15 | 1.317 | 0.02775 | -0.116 | 47.458
15.5 | 1.277 | 0.03078 | -0.116 | 41.491
16 | 1.222 | 0.03632 | -0.115 | 33.651
16.5 | 1.074 | 0.07836 | -0.098 | 13.702

## 68. Re 4M Mach 0.10 (2)
BIGFOIL.COM POLAR EXPORT
NACA67-415 a=0.8
NACA67-415 a=0.8 |  |  |  | Cl Max: | 1.5853 | at alpha= | 20 | deg
XFOIL ncrit=9 |  |  |  | L/D Max: | 175 | at alpha= | 2 | deg
Re: | 4000000 |  |  | Cd Min: | 0.05439 | at alpha= | 20 | deg
Mach: | 0.1 |  |  | Cl=0 at alpha= | -3.7477 | deg
|  |  |  | @ Cl=0.1, Cd= | 0.0059515
|  |  |  | @ Cl=0.4, Cd= | 0.0033069
|  |  |  | @ Cl=0.6, Cd= | 0.0067649
alpha (deg) | Cl | Cd | Cm | Cl/Cd
-20 | -1.1182 | 0.04447 | -0.1437 | -25.145
-19.5 | -1.1309 | 0.03839 | -0.1449 | -29.4582
-19 | -1.1536 | 0.03257 | -0.1437 | -35.4191
-18.5 | -1.1328 | 0.03044 | -0.1428 | -37.2142
-18 | -1.1358 | 0.02702 | -0.1399 | -42.0355
-17.5 | -1.1406 | 0.02383 | -0.1357 | -47.864
-17 | -1.1266 | 0.02187 | -0.1323 | -51.5135
-16.5 | -1.1044 | 0.02034 | -0.1294 | -54.297
-16 | -1.0822 | 0.01887 | -0.1262 | -57.3503
-15.5 | -1.0562 | 0.01762 | -0.1232 | -59.9432
-15 | -1.0249 | 0.01669 | -0.1205 | -61.408
-14.5 | -0.9937 | 0.01572 | -0.1177 | -63.2125
-14 | -0.9575 | 0.01498 | -0.1155 | -63.9186
-13.5 | -0.9209 | 0.01424 | -0.1132 | -64.6699
-13 | -0.8816 | 0.01365 | -0.1112 | -64.5861
-12.5 | -0.843 | 0.01301 | -0.109 | -64.7963
-12 | -0.8093 | 0.01204 | -0.1059 | -67.2176
-11.5 | -0.77 | 0.01138 | -0.1035 | -67.6626
-11 | -0.7281 | 0.01086 | -0.1016 | -67.0442
-10.5 | -0.6859 | 0.0104 | -0.0996 | -65.9519
-10 | -0.6427 | 0.01004 | -0.0976 | -64.0139
-9.5 | -0.596 | 0.00966 | -0.0964 | -61.6977
-9 | -0.5482 | 0.00923 | -0.0954 | -59.3933
-8.5 | -0.5004 | 0.00879 | -0.0944 | -56.9283
-8 | -0.4503 | 0.00847 | -0.0938 | -53.1641
-7.5 | -0.3991 | 0.00821 | -0.0935 | -48.6114
-7 | -0.3474 | 0.00791 | -0.0932 | -43.9191
-6.5 | -0.296 | 0.00757 | -0.0928 | -39.1017
-6 | -0.2429 | 0.00732 | -0.0927 | -33.1831
-5.5 | -0.1899 | 0.00706 | -0.0927 | -26.898
-5 | -0.1361 | 0.00684 | -0.0928 | -19.8977
-4.5 | -0.0823 | 0.00661 | -0.0928 | -12.4508
-4 | -0.0276 | 0.00643 | -0.0931 | -4.2924
-3.5 | 0.0271 | 0.00625 | -0.0934 | 4.336
-3 | 0.0815 | 0.00605 | -0.0935 | 13.4711
-2.5 | 0.1341 | 0.00577 | -0.0934 | 23.2409
-2 | 0.1855 | 0.00543 | -0.0931 | 34.1621
-1.5 | 0.2339 | 0.00488 | -0.0923 | 47.9303
-1 | 0.2798 | 0.00418 | -0.091 | 66.9378
-0.5 | 0.3252 | 0.00337 | -0.0895 | 96.4985
0 | 0.3817 | 0.00331 | -0.09 | 115.3172
0.5 | 0.4399 | 0.0033 | -0.0909 | 133.303
1 | 0.4978 | 0.00333 | -0.0916 | 149.4895
1.5 | 0.5548 | 0.00338 | -0.0922 | 164.142
2 | 0.609 | 0.00348 | -0.0922 | 175
2.5 | 0.614 | 0.0043 | -0.0815 | 142.7907
3 | 0.5919 | 0.00533 | -0.0653 | 111.0507
3.5 | 0.5946 | 0.0064 | -0.055 | 92.9062
4 | 0.6094 | 0.0074 | -0.0475 | 82.3514
5 | 0.6564 | 0.00927 | -0.0364 | 70.8091
5.5 | 0.6833 | 0.01025 | -0.0318 | 66.6634
6.5 | 0.7546 | 0.01174 | -0.0259 | 64.276
7 | 0.7942 | 0.01237 | -0.0237 | 64.2037
7.5 | 0.8362 | 0.01293 | -0.022 | 64.6713
8 | 0.8786 | 0.01349 | -0.0204 | 65.1297
8.5 | 0.9202 | 0.01408 | -0.0187 | 65.3551
9 | 0.9616 | 0.01472 | -0.0171 | 65.3261
9.5 | 1.0034 | 0.01532 | -0.0156 | 65.4961
10 | 1.0419 | 0.01606 | -0.0136 | 64.8755
10.5 | 1.0804 | 0.01685 | -0.0116 | 64.1187
11 | 1.1184 | 0.01764 | -0.0096 | 63.4014
11.5 | 1.1536 | 0.01856 | -0.0073 | 62.1552
12 | 1.1886 | 0.01945 | -0.0049 | 61.1105
12.5 | 1.2215 | 0.02036 | -0.0022 | 59.9951
13 | 1.265 | 0.02155 | -0.0023 | 58.7007
13.5 | 1.3151 | 0.02279 | -0.0038 | 57.7051
14 | 1.347 | 0.02405 | -0.0015 | 56.0083
14.5 | 1.3763 | 0.02547 | 0.001 | 54.0361
15 | 1.4027 | 0.02714 | 0.0037 | 51.6839
15.5 | 1.4311 | 0.02873 | 0.0059 | 49.812
16 | 1.4559 | 0.03058 | 0.0084 | 47.6095
16.5 | 1.4812 | 0.03248 | 0.0107 | 45.6034
17 | 1.5044 | 0.03459 | 0.0129 | 43.4923
17.5 | 1.5251 | 0.03696 | 0.0151 | 41.2635
18 | 1.5429 | 0.03964 | 0.0173 | 38.9228
18.5 | 1.5574 | 0.04274 | 0.0193 | 36.4389
19 | 1.5632 | 0.04675 | 0.0216 | 33.4374
19.5 | 1.573 | 0.05059 | 0.023 | 31.0931
20 | 1.5853 | 0.05439 | 0.0239 | 29.1469

## 69. Re 4M Mach 0.25 (1)
BIGFOIL.COM POLAR EXPORT
NACA67-415 a=0.8
NACA67-415 a=0.8 |  |  |  | Cl Max: | 1.382 | at alpha= | 10.5 | deg
JavaFoil+Calcfoil stall+Eppler ext transition |  |  |  | L/D Max: | 185.083 | at alpha= | 2.5 | deg
Re: | 4000000 |  |  | Cd Min: | 0.00334 | at alpha= | -1.5 | deg
Mach: | 0.25 |  |  | Cl=0 at alpha= | -3.2661 | deg
|  |  |  | @ Cl=0.1, Cd= | 0.0059224
|  |  |  | @ Cl=0.4, Cd= | 0.00344
|  |  |  | @ Cl=0.6, Cd= | 0.003589
alpha (deg) | Cl | Cd | Cm | Cl/Cd
-16 | -0.537 | 0.12844 | -0.022 | -4.18
-15.5 | -0.569 | 0.11868 | -0.023 | -4.794
-15 | -0.596 | 0.11037 | -0.024 | -5.403
-14.5 | -0.619 | 0.10296 | -0.026 | -6.013
-14 | -0.637 | 0.09527 | -0.026 | -6.684
-13.5 | -0.65 | 0.09019 | -0.028 | -7.204
-13 | -0.658 | 0.08257 | -0.03 | -7.972
-12.5 | -0.662 | 0.07594 | -0.032 | -8.712
-12 | -0.661 | 0.06865 | -0.035 | -9.633
-11.5 | -0.733 | 0.02382 | -0.052 | -30.758
-11 | -0.759 | 0.01321 | -0.057 | -57.401
-10.5 | -0.74 | 0.01198 | -0.059 | -61.738
-10 | -0.713 | 0.01128 | -0.06 | -63.195
-9.5 | -0.679 | 0.01069 | -0.062 | -63.57
-9 | -0.641 | 0.01014 | -0.063 | -63.214
-8.5 | -0.598 | 0.00964 | -0.064 | -62.046
-8 | -0.552 | 0.00928 | -0.066 | -59.437
-7.5 | -0.502 | 0.0088 | -0.067 | -57.009
-7 | -0.448 | 0.00851 | -0.069 | -52.615
-6.5 | -0.392 | 0.00813 | -0.07 | -48.156
-6 | -0.334 | 0.00783 | -0.071 | -42.673
-5.5 | -0.275 | 0.00726 | -0.073 | -37.89
-5 | -0.215 | 0.00701 | -0.074 | -30.679
-4.5 | -0.154 | 0.00678 | -0.075 | -22.69
-4 | -0.092 | 0.00542 | -0.077 | -16.956
-3.5 | -0.029 | 0.00568 | -0.078 | -5.185
-3 | 0.033 | 0.00588 | -0.079 | 5.695
-2.5 | 0.097 | 0.00605 | -0.08 | 16.005
-2 | 0.16 | 0.00337 | -0.082 | 47.575
-1.5 | 0.225 | 0.00334 | -0.083 | 67.248
-1 | 0.288 | 0.00336 | -0.084 | 85.837
-0.5 | 0.352 | 0.0034 | -0.086 | 103.58
0 | 0.412 | 0.00345 | -0.087 | 119.384
0.5 | 0.475 | 0.00348 | -0.088 | 136.519
1 | 0.538 | 0.00353 | -0.089 | 152.259
1.5 | 0.601 | 0.00359 | -0.091 | 167.542
2 | 0.663 | 0.0037 | -0.092 | 179.263
2.5 | 0.722 | 0.0039 | -0.093 | 185.083
3 | 0.782 | 0.00457 | -0.094 | 170.92
3.5 | 0.841 | 0.00536 | -0.095 | 156.799
4 | 0.899 | 0.00702 | -0.096 | 128.109
4.5 | 0.956 | 0.00846 | -0.097 | 113.055
5 | 1.012 | 0.0113 | -0.099 | 89.553
5.5 | 1.065 | 0.01175 | -0.1 | 90.702
6 | 1.117 | 0.01222 | -0.101 | 91.453
6.5 | 1.166 | 0.0127 | -0.102 | 91.851
7 | 1.212 | 0.01325 | -0.103 | 91.511
7.5 | 1.255 | 0.0141 | -0.104 | 89.022
8 | 1.293 | 0.01482 | -0.105 | 87.269
8.5 | 1.328 | 0.01546 | -0.107 | 85.871
9 | 1.354 | 0.01619 | -0.108 | 83.638
9.5 | 1.371 | 0.017 | -0.109 | 80.663
10 | 1.381 | 0.01783 | -0.11 | 77.447
10.5 | 1.382 | 0.01875 | -0.111 | 73.728
11 | 1.375 | 0.01966 | -0.112 | 69.919
11.5 | 1.358 | 0.02086 | -0.113 | 65.11
12 | 1.332 | 0.02198 | -0.114 | 60.582
12.5 | 1.296 | 0.02332 | -0.115 | 55.566
13 | 1.25 | 0.02526 | -0.115 | 49.479
13.5 | 1.192 | 0.0278 | -0.116 | 42.88
14 | 0.981 | 0.08099 | -0.086 | 12.116
14.5 | 0.902 | 0.10056 | -0.074 | 8.968
15 | 0.833 | 0.1148 | -0.065 | 7.252
15.5 | 0.763 | 0.12105 | -0.065 | 6.306

## 70. Re 4M Mach 0.25 (2)
BIGFOIL.COM POLAR EXPORT
NACA67-415 a=0.8
NACA67-415 a=0.8 |  |  |  | Cl Max: | 1.5043 | at alpha= | 18.5 | deg
XFOIL ncrit=9 |  |  |  | L/D Max: | 178.068 | at alpha= | 2 | deg
Re: | 4000000 |  |  | Cd Min: | 0.18755 | at alpha= | -20 | deg
Mach: | 0.25 |  |  | Cl=0 at alpha= | -3.7855 | deg
|  |  |  | @ Cl=0.1, Cd= | 0.0060963
|  |  |  | @ Cl=0.4, Cd= | 0.0033589
|  |  |  | @ Cl=0.6, Cd= | 0.0034814
alpha (deg) | Cl | Cd | Cm | Cl/Cd
-20 | -0.3657 | 0.18755 | -0.0812 | -1.9499
-19.5 | -0.3611 | 0.17742 | -0.0856 | -2.0353
-19 | -0.3477 | 0.17061 | -0.0898 | -2.038
-18.5 | -0.3264 | 0.16605 | -0.0935 | -1.9657
-17.5 | -0.8707 | 0.05226 | -0.1528 | -16.6609
-17 | -0.9187 | 0.0408 | -0.1586 | -22.5172
-16.5 | -0.948 | 0.03392 | -0.1583 | -27.9481
-16 | -0.9685 | 0.02889 | -0.1552 | -33.5237
-15.5 | -0.9732 | 0.02537 | -0.1509 | -38.3603
-15 | -0.9614 | 0.02302 | -0.1468 | -41.7637
-14.5 | -0.9554 | 0.02049 | -0.1414 | -46.6276
-14 | -0.9337 | 0.01872 | -0.137 | -49.8771
-13.5 | -0.9079 | 0.0172 | -0.1327 | -52.7849
-13 | -0.8762 | 0.01599 | -0.1288 | -54.7967
-12.5 | -0.8434 | 0.01484 | -0.125 | -56.8329
-12 | -0.8065 | 0.01389 | -0.1215 | -58.0634
-11.5 | -0.7693 | 0.01289 | -0.118 | -59.6819
-11 | -0.7312 | 0.01188 | -0.1146 | -61.5488
-10.5 | -0.6879 | 0.01119 | -0.1119 | -61.4745
-10 | -0.6433 | 0.01061 | -0.1094 | -60.6315
-9.5 | -0.5988 | 0.01008 | -0.1069 | -59.4048
-9 | -0.5533 | 0.00969 | -0.1044 | -57.1001
-8.5 | -0.5057 | 0.00922 | -0.1025 | -54.8482
-8 | -0.4562 | 0.00877 | -0.101 | -52.0182
-7.5 | -0.4042 | 0.00842 | -0.1 | -48.0048
-7 | -0.3511 | 0.0081 | -0.0992 | -43.3457
-6.5 | -0.2984 | 0.00775 | -0.0984 | -38.5032
-6 | -0.2446 | 0.00745 | -0.0979 | -32.8322
-5.5 | -0.1895 | 0.00722 | -0.0977 | -26.2465
-5 | -0.1353 | 0.00694 | -0.0973 | -19.4957
-4.5 | -0.0798 | 0.00672 | -0.0972 | -11.875
-4 | -0.0239 | 0.00652 | -0.0973 | -3.6656
-3.5 | 0.0318 | 0.00632 | -0.0973 | 5.0316
-3 | 0.0878 | 0.00615 | -0.0974 | 14.2764
-2.5 | 0.1423 | 0.00591 | -0.0973 | 24.0778
-2 | 0.1948 | 0.00553 | -0.0968 | 35.226
-1.5 | 0.244 | 0.00499 | -0.0957 | 48.8978
-1 | 0.2901 | 0.00428 | -0.0941 | 67.7804
-0.5 | 0.3357 | 0.00345 | -0.0924 | 97.3043
0 | 0.3935 | 0.00336 | -0.0928 | 117.1131
0.5 | 0.4533 | 0.00335 | -0.0936 | 135.3134
1 | 0.5126 | 0.00339 | -0.0942 | 151.2094
1.5 | 0.5712 | 0.00344 | -0.0948 | 166.0465
2 | 0.6268 | 0.00352 | -0.0946 | 178.0682
2.5 | 0.6263 | 0.00423 | -0.0822 | 148.0615
3 | 0.5983 | 0.00544 | -0.0646 | 109.9816
4 | 0.6077 | 0.00779 | -0.0447 | 78.0103
4.5 | 0.6264 | 0.00888 | -0.0379 | 70.5405
5 | 0.654 | 0.00981 | -0.033 | 66.6667
5.5 | 0.6819 | 0.01082 | -0.0282 | 63.0222
6 | 0.7168 | 0.01169 | -0.0248 | 61.3174
6.5 | 0.7548 | 0.01246 | -0.0219 | 60.5778
7 | 0.7959 | 0.01312 | -0.0196 | 60.6631
7.5 | 0.8391 | 0.01374 | -0.0176 | 61.0699
8 | 0.8827 | 0.01437 | -0.0157 | 61.4266
8.5 | 0.9264 | 0.015 | -0.0139 | 61.76
9 | 0.9681 | 0.01575 | -0.0118 | 61.4667
10 | 1.0518 | 0.01728 | -0.0077 | 60.8681
10.5 | 1.0899 | 0.01823 | -0.0051 | 59.7861
11 | 1.1286 | 0.01921 | -0.0026 | 58.7507
12 | 1.2001 | 0.02141 | 0.0031 | 56.0532
12.5 | 1.2333 | 0.02257 | 0.0063 | 54.6433
13 | 1.2743 | 0.02389 | 0.0077 | 53.3403
14 | 1.3553 | 0.02741 | 0.0095 | 49.4455
14.5 | 1.3806 | 0.02948 | 0.0129 | 46.8318
15 | 1.4093 | 0.0314 | 0.0158 | 44.8822
15.5 | 1.437 | 0.03347 | 0.0186 | 42.934
16 | 1.4562 | 0.03625 | 0.0219 | 40.171
16.5 | 1.4743 | 0.03924 | 0.0249 | 37.5714
17 | 1.4843 | 0.04305 | 0.028 | 34.4785
17.5 | 1.4901 | 0.04748 | 0.0306 | 31.3837
18 | 1.4978 | 0.05201 | 0.0325 | 28.7983
18.5 | 1.5043 | 0.05696 | 0.0338 | 26.4098
19 | 1.4996 | 0.06336 | 0.0344 | 23.6679
19.5 | 1.488 | 0.07101 | 0.0338 | 20.9548
20 | 1.48 | 0.07875 | 0.0322 | 18.7937

## 71. Re 4M Mach 0.50 (1)
BIGFOIL.COM POLAR EXPORT
NACA67-415 a=0.8
NACA67-415 a=0.8 |  |  |  | Cl Max: | 1.285 | at alpha= | 20 | deg
JavaFoil+Calcfoil stall+Eppler ext transition |  |  |  | L/D Max: | 183.013 | at alpha= | 2 | deg
Re: | 4000000 |  |  | Cd Min: | 0.0035 | at alpha= | -1.5 | deg
Mach: | 0.5 |  |  | Cl=0 at alpha= | -3.2643 | deg
|  |  |  | @ Cl=0.1, Cd= | 0.006557
|  |  |  | @ Cl=0.4, Cd= | 0.0035549
|  |  |  | @ Cl=0.6, Cd= | 0.003781
alpha (deg) | Cl | Cd | Cm | Cl/Cd
-20 | -0.93 | 0.1636 | -0.023 | -5.683
-19.5 | -0.903 | 0.15959 | -0.024 | -5.656
-19 | -0.875 | 0.15365 | -0.025 | -5.697
-18.5 | -0.849 | 0.14999 | -0.026 | -5.661
-18 | -0.82 | 0.14518 | -0.025 | -5.646
-17.5 | -0.792 | 0.13923 | -0.026 | -5.688
-17 | -0.764 | 0.13654 | -0.026 | -5.598
-16.5 | -0.737 | 0.12825 | -0.027 | -5.748
-16 | -0.71 | 0.12558 | -0.028 | -5.653
-15.5 | -0.683 | 0.12083 | -0.029 | -5.649
-15 | -0.654 | 0.11499 | -0.028 | -5.684
-14.5 | -0.626 | 0.11078 | -0.028 | -5.65
-14 | -0.598 | 0.10728 | -0.029 | -5.579
-13.5 | -0.571 | 0.10345 | -0.03 | -5.519
-13 | -0.543 | 0.10212 | -0.031 | -5.321
-12.5 | -0.515 | 0.09853 | -0.031 | -5.23
-12 | -0.487 | 0.0879 | -0.031 | -5.544
-11.5 | -0.46 | 0.07827 | -0.032 | -5.874
-11 | -0.432 | 0.07265 | -0.033 | -5.948
-10.5 | -0.404 | 0.06702 | -0.034 | -6.035
-10 | -0.376 | 0.07808 | -0.032 | -4.811
-9.5 | -0.348 | 0.06496 | -0.033 | -5.36
-9 | -0.321 | 0.0574 | -0.036 | -5.595
-8.5 | -0.294 | 0.05257 | -0.039 | -5.589
-8 | -0.406 | 0.04973 | -0.038 | -8.17
-7.5 | -0.497 | 0.01071 | -0.074 | -46.439
-7 | -0.463 | 0.00988 | -0.076 | -46.903
-6.5 | -0.416 | 0.00923 | -0.077 | -45.031
-6 | -0.36 | 0.00877 | -0.079 | -41.074
-5.5 | -0.3 | 0.00829 | -0.08 | -36.145
-5 | -0.236 | 0.0079 | -0.082 | -29.843
-4.5 | -0.17 | 0.0076 | -0.083 | -22.315
-4 | -0.102 | 0.00726 | -0.085 | -14.02
-3.5 | -0.033 | 0.00698 | -0.086 | -4.683
-3 | 0.037 | 0.00677 | -0.088 | 5.497
-2.5 | 0.108 | 0.00653 | -0.089 | 16.466
-2 | 0.179 | 0.00357 | -0.091 | 50.154
-1.5 | 0.251 | 0.0035 | -0.093 | 71.753
-1 | 0.322 | 0.00354 | -0.094 | 90.991
-0.5 | 0.393 | 0.00354 | -0.095 | 111.126
0 | 0.459 | 0.00368 | -0.097 | 124.694
0.5 | 0.529 | 0.00372 | -0.098 | 142.391
1 | 0.599 | 0.00378 | -0.1 | 158.575
1.5 | 0.669 | 0.00385 | -0.101 | 173.574
2 | 0.739 | 0.00404 | -0.102 | 183.013
2.5 | 0.802 | 0.0046 | -0.104 | 174.247
3 | 0.868 | 0.00518 | -0.105 | 167.592
3.5 | 0.933 | 0.00673 | -0.106 | 138.608
4 | 0.996 | 0.00894 | -0.107 | 111.458
4.5 | 1.058 | 0.01267 | -0.108 | 83.501
5 | 1.115 | 0.01328 | -0.11 | 83.918
5.5 | 1.167 | 0.01394 | -0.111 | 83.726
6 | 1.212 | 0.01465 | -0.112 | 82.697
6.5 | 1.246 | 0.01592 | -0.114 | 78.265
7 | 1.263 | 0.01697 | -0.115 | 74.435
7.5 | 1.253 | 0.01809 | -0.116 | 69.267
8 | 1.179 | 0.01964 | -0.117 | 60.03
8.5 | 0.79 | 0.02119 | -0.118 | 37.273
9 | 0.681 | 0.06302 | -0.064 | 10.814
9.5 | 0.707 | 0.06413 | -0.062 | 11.031
10 | 0.733 | 0.07227 | -0.059 | 10.142
10.5 | 0.761 | 0.06968 | -0.062 | 10.919
11 | 0.787 | 0.07596 | -0.062 | 10.367
11.5 | 0.814 | 0.08459 | -0.062 | 9.624
12 | 0.842 | 0.09302 | -0.065 | 9.05
12.5 | 0.869 | 0.09849 | -0.066 | 8.824
13 | 0.896 | 0.10196 | -0.067 | 8.786
13.5 | 0.923 | 0.10557 | -0.068 | 8.738
14 | 0.952 | 0.11133 | -0.073 | 8.549
14.5 | 0.978 | 0.11464 | -0.073 | 8.528
15 | 1.004 | 0.12043 | -0.074 | 8.34
15.5 | 1.031 | 0.12477 | -0.075 | 8.266
16 | 1.062 | 0.1279 | -0.081 | 8.304
16.5 | 1.086 | 0.13183 | -0.08 | 8.241
17 | 1.113 | 0.13863 | -0.081 | 8.029
17.5 | 1.142 | 0.14364 | -0.084 | 7.95
18 | 1.175 | 0.1474 | -0.09 | 7.97
18.5 | 1.195 | 0.14876 | -0.086 | 8.031
19 | 1.221 | 0.15322 | -0.087 | 7.971
19.5 | 1.25 | 0.15979 | -0.091 | 7.826
20 | 1.285 | 0.16077 | -0.096 | 7.991

## 72. Re 4M Mach 0.50 (2)
BIGFOIL.COM POLAR EXPORT
NACA67-415 a=0.8
NACA67-415 a=0.8 |  |  |  | Cl Max: | 1.1782 | at alpha= | 11.5 | deg
XFOIL ncrit=9 |  |  |  | L/D Max: | 183.767 | at alpha= | 2 | deg
Re: | 4000000 |  |  | Cd Min: | 0.1452 | at alpha= | 16.5 | deg
Mach: | 0.5 |  |  | Cl=0 at alpha= | -4 | deg
|  |  |  | @ Cl=0.1, Cd= | 0.0066165
|  |  |  | @ Cl=0.4, Cd= | 0.0038446
|  |  |  | @ Cl=0.6, Cd= | 0.0037186
alpha (deg) | Cl | Cd | Cm | Cl/Cd
-13.5 | -0.1622 | 0.10557 | -0.1475 | -1.5364
-13 | -0.1737 | 0.09475 | -0.1527 | -1.8332
-12.5 | -0.1934 | 0.08366 | -0.1583 | -2.3117
-12 | -0.2225 | 0.07211 | -0.1645 | -3.0856
-11.5 | -0.2486 | 0.06124 | -0.1706 | -4.0594
-11 | -0.2791 | 0.04717 | -0.1814 | -5.9169
-10.5 | -0.3163 | 0.03821 | -0.1842 | -8.2779
-10 | -0.3624 | 0.03116 | -0.1804 | -11.6303
-9.5 | -0.4 | 0.02563 | -0.1726 | -15.6067
-9 | -0.4413 | 0.0201 | -0.1613 | -21.9552
-8.5 | -0.4605 | 0.0149 | -0.1503 | -30.906
-8 | -0.4292 | 0.01187 | -0.1439 | -36.1584
-7.5 | -0.3841 | 0.01022 | -0.1388 | -37.5832
-7 | -0.3323 | 0.00934 | -0.1346 | -35.5782
-6.5 | -0.2787 | 0.00871 | -0.1309 | -31.9977
-6 | -0.226 | 0.0082 | -0.1272 | -27.561
-5.5 | -0.1752 | 0.00779 | -0.1233 | -22.4904
-5 | -0.1181 | 0.00749 | -0.1209 | -15.7677
-4.5 | -0.0601 | 0.00719 | -0.119 | -8.3588
-4 | 0 | 0.007 | -0.1177 | 0
-3.5 | 0.0604 | 0.00676 | -0.1166 | 8.9349
-3 | 0.1211 | 0.00654 | -0.1157 | 18.5168
-2.5 | 0.1821 | 0.00634 | -0.115 | 28.7224
-2 | 0.2391 | 0.00601 | -0.1138 | 39.7837
-1.5 | 0.2908 | 0.0055 | -0.1116 | 52.8727
-1 | 0.3366 | 0.00478 | -0.1083 | 70.4184
-0.5 | 0.3809 | 0.00391 | -0.1048 | 97.4169
0 | 0.4422 | 0.0037 | -0.1044 | 119.5135
0.5 | 0.5078 | 0.00367 | -0.1046 | 138.3651
1 | 0.5725 | 0.00371 | -0.1046 | 154.3127
1.5 | 0.6363 | 0.00373 | -0.1043 | 170.5898
2 | 0.6928 | 0.00377 | -0.1025 | 183.7666
2.5 | 0.6867 | 0.00427 | -0.0871 | 160.8197
3 | 0.6461 | 0.00591 | -0.0657 | 109.3232
3.5 | 0.6024 | 0.00817 | -0.0452 | 73.7332
4 | 0.6089 | 0.00966 | -0.0349 | 63.0331
4.5 | 0.6249 | 0.01108 | -0.0265 | 56.3989
5 | 0.6525 | 0.01232 | -0.0203 | 52.9627
5.5 | 0.6823 | 0.0136 | -0.0147 | 50.1691
6 | 0.7174 | 0.01481 | -0.0099 | 48.4402
6.5 | 0.7609 | 0.01582 | -0.0064 | 48.0973
7.5 | 0.8577 | 0.01763 | -0.0004 | 48.65
8 | 0.9083 | 0.01853 | 0.0025 | 49.0178
8.5 | 0.9553 | 0.01964 | 0.006 | 48.6405
9 | 1.0032 | 0.02079 | 0.0095 | 48.254
9.5 | 1.0481 | 0.02217 | 0.0135 | 47.2756
10 | 1.0928 | 0.02368 | 0.0178 | 46.1486
11 | 1.1621 | 0.02807 | 0.0285 | 41.4001
11.5 | 1.1782 | 0.0316 | 0.0352 | 37.2848
12 | 1.1762 | 0.03657 | 0.0422 | 32.163
12.5 | 1.1577 | 0.04327 | 0.0481 | 26.7553
13 | 1.1219 | 0.05213 | 0.0517 | 21.5212
13.5 | 1.0834 | 0.06234 | 0.0522 | 17.3789
14 | 1.0423 | 0.07403 | 0.0497 | 14.0794
14.5 | 1.0113 | 0.08852 | 0.0401 | 11.4245
16.5 | 0.9125 | 0.1452 | 0.0047 | 6.2844

## 73. Re 5M Mach 0.00 (1)
BIGFOIL.COM POLAR EXPORT
NACA67-415 a=0.8
NACA67-415 a=0.8 |  |  |  | Cl Max: | 1.44 | at alpha= | 12 | deg
JavaFoil+Calcfoil stall+Eppler ext transition |  |  |  | L/D Max: | 167.22 | at alpha= | 1.5 | deg
Re: | 5000000 |  |  | Cd Min: | 0.00281 | at alpha= | -1.5 | deg
Mach: | 0 |  |  | Cl=0 at alpha= | -3.2661 | deg
|  |  |  | @ Cl=0.1, Cd= | 0.0055203
|  |  |  | @ Cl=0.4, Cd= | 0.00326
|  |  |  | @ Cl=0.6, Cd= | 0.0036068
alpha (deg) | Cl | Cd | Cm | Cl/Cd
-18 | -0.728 | 0.13493 | -0.021 | -5.397
-17.5 | -0.745 | 0.12842 | -0.022 | -5.799
-17 | -0.759 | 0.12108 | -0.023 | -6.271
-16.5 | -0.77 | 0.11214 | -0.025 | -6.869
-16 | -0.773 | 0.10838 | -0.025 | -7.13
-15.5 | -0.776 | 0.09964 | -0.027 | -7.788
-15 | -0.775 | 0.09445 | -0.028 | -8.201
-14.5 | -0.776 | 0.08461 | -0.031 | -9.168
-14 | -0.775 | 0.07507 | -0.033 | -10.324
-13.5 | -0.814 | 0.04185 | -0.042 | -19.438
-13 | -0.872 | 0.01626 | -0.05 | -53.585
-12.5 | -0.865 | 0.01345 | -0.052 | -64.295
-12 | -0.845 | 0.01248 | -0.053 | -67.719
-11.5 | -0.821 | 0.01172 | -0.054 | -69.987
-11 | -0.792 | 0.01104 | -0.056 | -71.703
-10.5 | -0.759 | 0.01052 | -0.057 | -72.113
-10 | -0.722 | 0.01004 | -0.059 | -71.878
-9.5 | -0.682 | 0.00961 | -0.06 | -70.986
-9 | -0.639 | 0.00918 | -0.061 | -69.589
-8.5 | -0.592 | 0.0088 | -0.063 | -67.308
-8 | -0.543 | 0.00844 | -0.064 | -64.401
-7.5 | -0.492 | 0.00811 | -0.065 | -60.684
-7 | -0.438 | 0.00787 | -0.067 | -55.624
-6.5 | -0.383 | 0.00756 | -0.068 | -50.621
-6 | -0.326 | 0.00727 | -0.069 | -44.833
-5.5 | -0.268 | 0.00608 | -0.071 | -44.049
-5 | -0.209 | 0.00633 | -0.072 | -33.037
-4.5 | -0.15 | 0.00617 | -0.073 | -24.253
-4 | -0.089 | 0.00638 | -0.074 | -14.008
-3.5 | -0.029 | 0.00603 | -0.076 | -4.748
-3 | 0.033 | 0.00565 | -0.077 | 5.756
-2.5 | 0.094 | 0.00578 | -0.078 | 16.23
-2 | 0.155 | 0.00314 | -0.079 | 49.468
-1.5 | 0.217 | 0.00281 | -0.081 | 77.314
-1 | 0.279 | 0.00319 | -0.082 | 87.587
-0.5 | 0.341 | 0.00322 | -0.083 | 105.861
0 | 0.4 | 0.00326 | -0.084 | 122.904
0.5 | 0.461 | 0.0033 | -0.086 | 139.758
1 | 0.522 | 0.00334 | -0.087 | 156.404
1.5 | 0.583 | 0.00348 | -0.088 | 167.22
2 | 0.642 | 0.00392 | -0.089 | 163.813
2.5 | 0.699 | 0.0043 | -0.09 | 162.459
3 | 0.757 | 0.00532 | -0.091 | 142.256
3.5 | 0.815 | 0.00633 | -0.092 | 128.724
4 | 0.872 | 0.00731 | -0.093 | 119.314
4.5 | 0.929 | 0.00827 | -0.094 | 112.269
5 | 0.983 | 0.01029 | -0.096 | 95.523
5.5 | 1.036 | 0.01082 | -0.097 | 95.822
6 | 1.088 | 0.01122 | -0.098 | 96.952
6.5 | 1.138 | 0.01164 | -0.099 | 97.783
7 | 1.185 | 0.0121 | -0.1 | 97.974
7.5 | 1.23 | 0.01282 | -0.101 | 95.938
8 | 1.272 | 0.01337 | -0.102 | 95.164
8.5 | 1.312 | 0.01395 | -0.103 | 94.007
9 | 1.346 | 0.01455 | -0.104 | 92.475
9.5 | 1.374 | 0.01518 | -0.105 | 90.52
10 | 1.397 | 0.01585 | -0.107 | 88.144
10.5 | 1.415 | 0.01649 | -0.108 | 85.822
11 | 1.429 | 0.01727 | -0.109 | 82.733
11.5 | 1.437 | 0.01804 | -0.11 | 79.648
12 | 1.44 | 0.01888 | -0.11 | 76.254
12.5 | 1.438 | 0.01979 | -0.111 | 72.648
13 | 1.431 | 0.02055 | -0.112 | 69.622
13.5 | 1.419 | 0.02176 | -0.113 | 65.189
14 | 1.402 | 0.02277 | -0.114 | 61.575
14.5 | 1.382 | 0.02408 | -0.115 | 57.381
15 | 1.357 | 0.02568 | -0.116 | 52.837
15.5 | 1.325 | 0.02788 | -0.116 | 47.518
16 | 1.286 | 0.03011 | -0.116 | 42.707
16.5 | 1.241 | 0.0337 | -0.116 | 36.817
17 | 1.137 | 0.05586 | -0.108 | 20.353

## 74. Re 5M Mach 0.00 (2)
BIGFOIL.COM POLAR EXPORT
NACA67-415 a=0.8
NACA67-415 a=0.8 |  |  |  | Cl Max: | 1.6284 | at alpha= | 20 | deg
XFOIL ncrit=9 |  |  |  | L/D Max: | 177.308 | at alpha= | 1.5 | deg
Re: | 5000000 |  |  | Cd Min: | 0.04804 | at alpha= | 20 | deg
Mach: | 0 |  |  | Cl=0 at alpha= | -3.7161 | deg
|  |  |  | @ Cl=0.1, Cd= | 0.0056755
|  |  |  | @ Cl=0.4, Cd= | 0.0030232
|  |  |  | @ Cl=0.6, Cd= | 0.0074329
alpha (deg) | Cl | Cd | Cm | Cl/Cd
-20 | -1.2597 | 0.03063 | -0.1389 | -41.1263
-19.5 | -1.2508 | 0.02791 | -0.1372 | -44.8155
-19 | -1.2414 | 0.02547 | -0.1348 | -48.7397
-18.5 | -1.2126 | 0.02432 | -0.1335 | -49.8602
-18 | -1.2023 | 0.0222 | -0.1301 | -54.1577
-17.5 | -1.1739 | 0.02109 | -0.1283 | -55.6615
-17 | -1.1538 | 0.01955 | -0.1253 | -59.0179
-16.5 | -1.1376 | 0.01784 | -0.1215 | -63.7668
-16 | -1.1106 | 0.01675 | -0.1186 | -66.3045
-15.5 | -1.0814 | 0.01574 | -0.1159 | -68.7039
-15 | -1.0489 | 0.01486 | -0.1135 | -70.5855
-14.5 | -1.0144 | 0.01408 | -0.1112 | -72.0455
-14 | -0.9769 | 0.01348 | -0.1092 | -72.4703
-13.5 | -0.9393 | 0.01287 | -0.1071 | -72.9837
-13 | -0.9001 | 0.01235 | -0.1052 | -72.8826
-12.5 | -0.8602 | 0.01181 | -0.1032 | -72.8366
-12 | -0.8197 | 0.01128 | -0.1013 | -72.6684
-11.5 | -0.7808 | 0.01065 | -0.099 | -73.3146
-11 | -0.7409 | 0.01011 | -0.0967 | -73.2839
-10.5 | -0.6992 | 0.00972 | -0.0947 | -71.9342
-10 | -0.6526 | 0.00937 | -0.0937 | -69.6478
-9.5 | -0.6046 | 0.00903 | -0.0929 | -66.9546
-9 | -0.555 | 0.00874 | -0.0924 | -63.5011
-8.5 | -0.5058 | 0.00835 | -0.0918 | -60.5749
-8 | -0.4558 | 0.00799 | -0.0913 | -57.0463
-7.5 | -0.4042 | 0.0077 | -0.0911 | -52.4935
-7 | -0.3518 | 0.00745 | -0.0911 | -47.2215
-6.5 | -0.2998 | 0.00716 | -0.0909 | -41.8715
-6 | -0.2469 | 0.0069 | -0.0909 | -35.7826
-5.5 | -0.1931 | 0.0067 | -0.0911 | -28.8209
-5 | -0.1398 | 0.00647 | -0.0912 | -21.6074
-4.5 | -0.0857 | 0.00628 | -0.0914 | -13.6465
-4 | -0.031 | 0.00612 | -0.0918 | -5.0654
-3.5 | 0.0236 | 0.00595 | -0.0921 | 3.9664
-3 | 0.0787 | 0.00577 | -0.0925 | 13.6395
-2.5 | 0.1328 | 0.00553 | -0.0927 | 24.0145
-2 | 0.1851 | 0.00518 | -0.0926 | 35.7336
-1 | 0.2841 | 0.00418 | -0.0914 | 67.9665
-0.5 | 0.3323 | 0.00365 | -0.0906 | 91.0411
0 | 0.3814 | 0.00302 | -0.0899 | 126.2914
0.5 | 0.439 | 0.00303 | -0.0907 | 144.8845
1 | 0.4969 | 0.00305 | -0.0916 | 162.918
1.5 | 0.5532 | 0.00312 | -0.0921 | 177.3077
2 | 0.5902 | 0.00359 | -0.0884 | 164.4011
2.5 | 0.571 | 0.00463 | -0.0726 | 123.3261
3.5 | 0.579 | 0.00662 | -0.0524 | 87.4622
4 | 0.6007 | 0.00746 | -0.0463 | 80.5228
4.5 | 0.6259 | 0.00831 | -0.0411 | 75.3189
5 | 0.6573 | 0.00905 | -0.0372 | 72.6298
5.5 | 0.6877 | 0.0099 | -0.0332 | 69.4646
6 | 0.7235 | 0.01061 | -0.0303 | 68.1904
6.5 | 0.763 | 0.01123 | -0.0281 | 67.943
7 | 0.8041 | 0.0118 | -0.0262 | 68.1441
7.5 | 0.8457 | 0.01234 | -0.0245 | 68.5332
8 | 0.8881 | 0.01286 | -0.023 | 69.0591
8.5 | 0.9311 | 0.01336 | -0.0216 | 69.6931
9 | 0.9712 | 0.01398 | -0.0198 | 69.4707
9.5 | 1.0124 | 0.01457 | -0.0182 | 69.4852
10 | 1.0528 | 0.01522 | -0.0166 | 69.1721
11 | 1.1275 | 0.01681 | -0.0126 | 67.0732
11.5 | 1.1657 | 0.01758 | -0.0108 | 66.3083
12 | 1.2006 | 0.01848 | -0.0086 | 64.9675
12.5 | 1.2345 | 0.01939 | -0.0062 | 63.6668
13 | 1.2688 | 0.02022 | -0.0039 | 62.7498
13.5 | 1.3084 | 0.02121 | -0.0032 | 61.6879
14 | 1.3786 | 0.0228 | -0.0098 | 60.4649
15 | 1.4191 | 0.0253 | -0.0008 | 56.0909
15.5 | 1.4507 | 0.02655 | 0.0011 | 54.6403
16 | 1.4767 | 0.0282 | 0.0035 | 52.3652
16.5 | 1.5029 | 0.02987 | 0.0057 | 50.3147
17 | 1.527 | 0.03173 | 0.008 | 48.1248
17.5 | 1.5491 | 0.03381 | 0.0102 | 45.8178
18 | 1.5684 | 0.03617 | 0.0125 | 43.3619
18.5 | 1.5826 | 0.03901 | 0.0149 | 40.5691
19 | 1.5984 | 0.04186 | 0.0168 | 38.1844
19.5 | 1.6133 | 0.0449 | 0.0185 | 35.931
20 | 1.6284 | 0.04804 | 0.0197 | 33.8968

## 75. Re 5M Mach 0.10 (1)
BIGFOIL.COM POLAR EXPORT
NACA67-415 a=0.8
NACA67-415 a=0.8 |  |  |  | Cl Max: | 1.429 | at alpha= | 11.5 | deg
JavaFoil+Calcfoil stall+Eppler ext transition |  |  |  | L/D Max: | 167.19 | at alpha= | 1.5 | deg
Re: | 5000000 |  |  | Cd Min: | 0.0028 | at alpha= | -1.5 | deg
Mach: | 0.1 |  |  | Cl=0 at alpha= | -3.2661 | deg
|  |  |  | @ Cl=0.1, Cd= | 0.0052977
|  |  |  | @ Cl=0.4, Cd= | 0.0032487
|  |  |  | @ Cl=0.6, Cd= | 0.0036033
alpha (deg) | Cl | Cd | Cm | Cl/Cd
-18 | -0.691 | 0.13688 | -0.021 | -5.047
-17.5 | -0.711 | 0.131 | -0.022 | -5.424
-17 | -0.729 | 0.12369 | -0.023 | -5.893
-16.5 | -0.742 | 0.1165 | -0.024 | -6.369
-16 | -0.749 | 0.10849 | -0.025 | -6.905
-15.5 | -0.754 | 0.10179 | -0.026 | -7.408
-15 | -0.755 | 0.0967 | -0.027 | -7.809
-14.5 | -0.755 | 0.09047 | -0.029 | -8.345
-14 | -0.754 | 0.08192 | -0.031 | -9.21
-13.5 | -0.766 | 0.06375 | -0.037 | -12.01
-13 | -0.857 | 0.01766 | -0.049 | -48.52
-12.5 | -0.855 | 0.01408 | -0.052 | -60.696
-12 | -0.839 | 0.01274 | -0.053 | -65.851
-11.5 | -0.816 | 0.01192 | -0.055 | -68.445
-11 | -0.789 | 0.01123 | -0.056 | -70.257
-10.5 | -0.757 | 0.01064 | -0.057 | -71.142
-10 | -0.722 | 0.01015 | -0.059 | -71.052
-9.5 | -0.682 | 0.00969 | -0.06 | -70.402
-9 | -0.639 | 0.00927 | -0.061 | -69.001
-8.5 | -0.594 | 0.00885 | -0.063 | -67.08
-8 | -0.545 | 0.00851 | -0.064 | -64.039
-7.5 | -0.494 | 0.00818 | -0.066 | -60.344
-7 | -0.44 | 0.00789 | -0.067 | -55.731
-6.5 | -0.384 | 0.00757 | -0.068 | -50.761
-6 | -0.327 | 0.00733 | -0.07 | -44.608
-5.5 | -0.269 | 0.00612 | -0.071 | -43.935
-5 | -0.21 | 0.00636 | -0.072 | -33.023
-4.5 | -0.15 | 0.0062 | -0.074 | -24.247
-4 | -0.09 | 0.00638 | -0.075 | -14.061
-3.5 | -0.029 | 0.00588 | -0.076 | -4.888
-3 | 0.033 | 0.00566 | -0.077 | 5.77
-2.5 | 0.094 | 0.00553 | -0.079 | 17.061
-2 | 0.156 | 0.00313 | -0.08 | 49.953
-1.5 | 0.219 | 0.0028 | -0.081 | 78.137
-1 | 0.28 | 0.00321 | -0.082 | 87.233
-0.5 | 0.342 | 0.00321 | -0.083 | 106.533
0 | 0.402 | 0.00325 | -0.085 | 123.583
0.5 | 0.463 | 0.00329 | -0.086 | 140.832
1 | 0.525 | 0.00335 | -0.087 | 156.368
1.5 | 0.585 | 0.0035 | -0.088 | 167.19
2 | 0.646 | 0.00392 | -0.089 | 164.759
2.5 | 0.703 | 0.00433 | -0.091 | 162.106
3 | 0.761 | 0.00536 | -0.092 | 141.929
3.5 | 0.819 | 0.00639 | -0.093 | 128.104
4 | 0.876 | 0.00739 | -0.094 | 118.524
4.5 | 0.933 | 0.00835 | -0.095 | 111.667
5 | 0.987 | 0.01037 | -0.096 | 95.2
5.5 | 1.041 | 0.0109 | -0.097 | 95.541
6 | 1.093 | 0.01131 | -0.098 | 96.622
6.5 | 1.142 | 0.01173 | -0.099 | 97.398
7 | 1.19 | 0.0122 | -0.101 | 97.519
7.5 | 1.234 | 0.01294 | -0.102 | 95.404
8 | 1.276 | 0.0135 | -0.103 | 94.544
8.5 | 1.315 | 0.01404 | -0.104 | 93.628
9 | 1.348 | 0.01469 | -0.105 | 91.77
9.5 | 1.375 | 0.01531 | -0.106 | 89.77
10 | 1.397 | 0.01602 | -0.107 | 87.146
10.5 | 1.413 | 0.01669 | -0.108 | 84.662
11 | 1.424 | 0.01748 | -0.109 | 81.43
11.5 | 1.429 | 0.01832 | -0.11 | 78.016
12 | 1.429 | 0.0192 | -0.111 | 74.409
12.5 | 1.423 | 0.01998 | -0.112 | 71.241
13 | 1.412 | 0.02096 | -0.113 | 67.377
13.5 | 1.396 | 0.02218 | -0.114 | 62.946
14 | 1.375 | 0.02329 | -0.115 | 59.041
14.5 | 1.349 | 0.02517 | -0.115 | 53.578
15 | 1.319 | 0.0265 | -0.116 | 49.792
15.5 | 1.281 | 0.02902 | -0.116 | 44.145
16 | 1.232 | 0.03267 | -0.116 | 37.707
16.5 | 1.14 | 0.04823 | -0.11 | 23.648

## 76. Re 5M Mach 0.10 (2)
BIGFOIL.COM POLAR EXPORT
NACA67-415 a=0.8
NACA67-415 a=0.8 |  |  |  | Cl Max: | 1.6224 | at alpha= | 20 | deg
XFOIL ncrit=9 |  |  |  | L/D Max: | 177.7 | at alpha= | 1.5 | deg
Re: | 5000000 |  |  | Cd Min: | 0.05056 | at alpha= | 20 | deg
Mach: | 0.1 |  |  | Cl=0 at alpha= | -3.7218 | deg
|  |  |  | @ Cl=0.1, Cd= | 0.0056908
|  |  |  | @ Cl=0.4, Cd= | 0.0030328
|  |  |  | @ Cl=0.6, Cd= | 0.0075064
alpha (deg) | Cl | Cd | Cm | Cl/Cd
-20 | -1.2261 | 0.03457 | -0.1441 | -35.4672
-19.5 | -1.2241 | 0.03097 | -0.1428 | -39.5253
-19 | -1.2232 | 0.02767 | -0.1405 | -44.2067
-18.5 | -1.1949 | 0.02634 | -0.1392 | -45.3645
-18 | -1.1906 | 0.02373 | -0.1356 | -50.1728
-17.5 | -1.1638 | 0.02244 | -0.1337 | -51.8627
-17 | -1.1412 | 0.02095 | -0.131 | -54.4726
-16.5 | -1.1309 | 0.01887 | -0.1266 | -59.9311
-16 | -1.1065 | 0.01758 | -0.1233 | -62.9408
-15.5 | -1.0805 | 0.01637 | -0.1201 | -66.0049
-15 | -1.0498 | 0.01535 | -0.1172 | -68.3909
-14.5 | -1.016 | 0.01448 | -0.1146 | -70.1657
-14 | -0.9787 | 0.01382 | -0.1124 | -70.8177
-13.5 | -0.9413 | 0.01315 | -0.1101 | -71.5817
-13 | -0.9021 | 0.01259 | -0.108 | -71.6521
-12.5 | -0.8623 | 0.012 | -0.1059 | -71.8583
-12 | -0.8215 | 0.01145 | -0.1038 | -71.7467
-11.5 | -0.7808 | 0.01088 | -0.1016 | -71.7647
-11 | -0.7413 | 0.01025 | -0.0992 | -72.322
-10.5 | -0.7001 | 0.00981 | -0.0969 | -71.366
-10 | -0.6548 | 0.00945 | -0.0954 | -69.291
-9.5 | -0.6067 | 0.0091 | -0.0944 | -66.6703
-9 | -0.557 | 0.00879 | -0.0938 | -63.3675
-8.5 | -0.5071 | 0.00843 | -0.0932 | -60.1542
-8 | -0.4572 | 0.00803 | -0.0925 | -56.9365
-7.5 | -0.4055 | 0.00773 | -0.0922 | -52.458
-7 | -0.3529 | 0.00747 | -0.0921 | -47.2423
-6.5 | -0.3004 | 0.00719 | -0.0919 | -41.7803
-6 | -0.2474 | 0.00693 | -0.0918 | -35.6999
-5.5 | -0.1933 | 0.00673 | -0.092 | -28.7221
-5 | -0.1398 | 0.00649 | -0.092 | -21.5408
-4.5 | -0.0854 | 0.0063 | -0.0922 | -13.5556
-4 | -0.0306 | 0.00614 | -0.0925 | -4.9837
-3.5 | 0.0244 | 0.00596 | -0.0928 | 4.094
-3 | 0.0797 | 0.00578 | -0.0932 | 13.7889
-2.5 | 0.1343 | 0.00554 | -0.0934 | 24.2419
-2 | 0.1867 | 0.00519 | -0.0933 | 35.973
-1.5 | 0.2373 | 0.00475 | -0.0928 | 49.9579
-1 | 0.286 | 0.0042 | -0.092 | 68.0952
-0.5 | 0.3343 | 0.00366 | -0.0911 | 91.3388
0 | 0.3836 | 0.00303 | -0.0904 | 126.6007
0.5 | 0.4414 | 0.00304 | -0.0912 | 145.1974
1 | 0.4997 | 0.00306 | -0.0921 | 163.3007
1.5 | 0.5562 | 0.00313 | -0.0926 | 177.6997
2 | 0.5936 | 0.00359 | -0.0889 | 165.3482
2.5 | 0.573 | 0.00462 | -0.0727 | 124.026
3 | 0.5641 | 0.00578 | -0.0597 | 97.5952
3.5 | 0.579 | 0.00668 | -0.052 | 86.6766
4 | 0.6006 | 0.00753 | -0.0459 | 79.761
4.5 | 0.6253 | 0.00839 | -0.0405 | 74.5292
5 | 0.6571 | 0.00914 | -0.0366 | 71.8928
5.5 | 0.687 | 0.01001 | -0.0325 | 68.6314
6 | 0.7235 | 0.01072 | -0.0296 | 67.4907
6.5 | 0.7633 | 0.01134 | -0.0274 | 67.3104
7 | 0.8037 | 0.01194 | -0.0253 | 67.3116
7.5 | 0.8463 | 0.01248 | -0.0237 | 67.8125
8 | 0.8894 | 0.013 | -0.0222 | 68.4154
8.5 | 0.9318 | 0.01353 | -0.0206 | 68.8692
9 | 0.9724 | 0.01416 | -0.0188 | 68.6723
9.5 | 1.014 | 0.01476 | -0.0172 | 68.6992
10 | 1.055 | 0.01542 | -0.0156 | 68.4176
11 | 1.1298 | 0.01706 | -0.0114 | 66.2251
11.5 | 1.1683 | 0.01785 | -0.0095 | 65.451
12 | 1.2022 | 0.01884 | -0.007 | 63.811
12.5 | 1.2378 | 0.01971 | -0.0048 | 62.8006
13 | 1.2716 | 0.0206 | -0.0023 | 61.7282
13.5 | 1.3107 | 0.02166 | -0.0013 | 60.5125
14 | 1.3807 | 0.02334 | -0.0077 | 59.156
14.5 | 1.3912 | 0.02459 | -0.0009 | 56.5758
15 | 1.4228 | 0.02587 | 0.0012 | 54.9981
15.5 | 1.4529 | 0.02729 | 0.0034 | 53.2393
16 | 1.4798 | 0.02895 | 0.0058 | 51.1157
16.5 | 1.5041 | 0.03083 | 0.0083 | 48.7869
17 | 1.5271 | 0.03286 | 0.0108 | 46.4729
17.5 | 1.549 | 0.03507 | 0.0131 | 44.1688
18 | 1.565 | 0.03779 | 0.0157 | 41.4131
18.5 | 1.5818 | 0.04057 | 0.0178 | 38.9894
19 | 1.597 | 0.04361 | 0.0197 | 36.62
19.5 | 1.6106 | 0.04693 | 0.0213 | 34.3192
20 | 1.6224 | 0.05056 | 0.0227 | 32.0886

## 77. Re 5M Mach 0.25 (1)
BIGFOIL.COM POLAR EXPORT
NACA67-415 a=0.8
NACA67-415 a=0.8 |  |  |  | Cl Max: | 1.383 | at alpha= | 10.5 | deg
JavaFoil+Calcfoil stall+Eppler ext transition |  |  |  | L/D Max: | 169.038 | at alpha= | 1.5 | deg
Re: | 5000000 |  |  | Cd Min: | 0.00325 | at alpha= | -1 | deg
Mach: | 0.25 |  |  | Cl=0 at alpha= | -3.2698 | deg
|  |  |  | @ Cl=0.1, Cd= | 0.0053043
|  |  |  | @ Cl=0.4, Cd= | 0.0032836
|  |  |  | @ Cl=0.6, Cd= | 0.0035476
alpha (deg) | Cl | Cd | Cm | Cl/Cd
-16.5 | -0.502 | 0.13148 | -0.022 | -3.816
-16 | -0.537 | 0.12392 | -0.023 | -4.336
-15.5 | -0.569 | 0.11674 | -0.024 | -4.877
-15 | -0.597 | 0.10852 | -0.025 | -5.499
-14.5 | -0.619 | 0.10056 | -0.026 | -6.16
-14 | -0.638 | 0.09417 | -0.027 | -6.77
-13.5 | -0.65 | 0.08797 | -0.028 | -7.394
-13 | -0.66 | 0.08029 | -0.031 | -8.22
-12.5 | -0.665 | 0.07297 | -0.033 | -9.107
-12 | -0.672 | 0.06058 | -0.039 | -11.091
-11.5 | -0.772 | 0.01402 | -0.055 | -55.059
-11 | -0.762 | 0.01236 | -0.057 | -61.64
-10.5 | -0.741 | 0.0114 | -0.059 | -65.023
-10 | -0.714 | 0.01076 | -0.06 | -66.293
-9.5 | -0.68 | 0.01021 | -0.062 | -66.612
-9 | -0.642 | 0.00972 | -0.063 | -66.02
-8.5 | -0.599 | 0.00924 | -0.064 | -64.823
-8 | -0.552 | 0.00889 | -0.066 | -62.1
-7.5 | -0.502 | 0.00845 | -0.067 | -59.422
-7 | -0.448 | 0.00815 | -0.069 | -54.97
-6.5 | -0.392 | 0.00777 | -0.07 | -50.454
-6 | -0.334 | 0.00751 | -0.071 | -44.542
-5.5 | -0.275 | 0.00729 | -0.073 | -37.769
-5 | -0.215 | 0.007 | -0.074 | -30.736
-4.5 | -0.154 | 0.00556 | -0.075 | -27.687
-4 | -0.092 | 0.00578 | -0.077 | -15.928
-3.5 | -0.029 | 0.00559 | -0.078 | -5.274
-3 | 0.034 | 0.00524 | -0.079 | 6.4
-2.5 | 0.097 | 0.00539 | -0.081 | 17.959
-2 | 0.16 | 0.00359 | -0.082 | 44.633
-1.5 | 0.225 | 0.00326 | -0.083 | 68.843
-1 | 0.288 | 0.00325 | -0.084 | 88.78
-0.5 | 0.352 | 0.00326 | -0.086 | 107.76
0 | 0.413 | 0.00329 | -0.087 | 125.504
0.5 | 0.476 | 0.00335 | -0.088 | 142.077
1 | 0.538 | 0.0034 | -0.089 | 158.575
1.5 | 0.601 | 0.00355 | -0.091 | 169.038
2 | 0.663 | 0.00403 | -0.092 | 164.581
2.5 | 0.721 | 0.00442 | -0.093 | 163.063
3 | 0.781 | 0.00552 | -0.094 | 141.492
3.5 | 0.84 | 0.00662 | -0.095 | 126.8
4 | 0.899 | 0.00779 | -0.096 | 115.338
4.5 | 0.957 | 0.00887 | -0.097 | 107.886
5 | 1.012 | 0.01087 | -0.099 | 93.084
5.5 | 1.066 | 0.01131 | -0.1 | 94.287
6 | 1.118 | 0.01175 | -0.101 | 95.095
6.5 | 1.167 | 0.01222 | -0.102 | 95.529
7 | 1.213 | 0.01274 | -0.103 | 95.198
7.5 | 1.256 | 0.01358 | -0.104 | 92.497
8 | 1.294 | 0.01426 | -0.106 | 90.766
8.5 | 1.328 | 0.01485 | -0.107 | 89.465
9 | 1.355 | 0.01554 | -0.108 | 87.168
9.5 | 1.372 | 0.01634 | -0.109 | 83.98
10 | 1.382 | 0.01712 | -0.11 | 80.696
10.5 | 1.383 | 0.01803 | -0.111 | 76.704
11 | 1.376 | 0.0189 | -0.112 | 72.771
11.5 | 1.359 | 0.01998 | -0.113 | 68.017
12 | 1.333 | 0.02108 | -0.114 | 63.216
12.5 | 1.297 | 0.02234 | -0.115 | 58.05
13 | 1.251 | 0.0241 | -0.115 | 51.911
13.5 | 1.196 | 0.02607 | -0.116 | 45.873
14 | 1.119 | 0.03197 | -0.115 | 34.994
14.5 | 0.904 | 0.09827 | -0.075 | 9.2
15 | 0.834 | 0.11211 | -0.067 | 7.44
15.5 | 0.764 | 0.12048 | -0.066 | 6.34

## 78. Re 5M Mach 0.25 (2)
BIGFOIL.COM POLAR EXPORT
NACA67-415 a=0.8
NACA67-415 a=0.8 |  |  |  | Cl Max: | 1.5506 | at alpha= | 19 | deg
XFOIL ncrit=9 |  |  |  | L/D Max: | 180.726 | at alpha= | 1.5 | deg
Re: | 5000000 |  |  | Cd Min: | 0.18515 | at alpha= | -20 | deg
Mach: | 0.25 |  |  | Cl=0 at alpha= | -3.7575 | deg
|  |  |  | @ Cl=0.1, Cd= | 0.0057856
|  |  |  | @ Cl=0.4, Cd= | 0.0030708
|  |  |  | @ Cl=0.6, Cd= | 0.0079717
alpha (deg) | Cl | Cd | Cm | Cl/Cd
-20 | -0.3709 | 0.18515 | -0.082 | -2.0032
-19.5 | -0.3713 | 0.17392 | -0.0867 | -2.1349
-19 | -0.3604 | 0.16657 | -0.0909 | -2.1637
-18.5 | -0.6998 | 0.09327 | -0.1269 | -7.5029
-18 | -0.8642 | 0.06091 | -0.1471 | -14.1881
-17.5 | -0.9193 | 0.04618 | -0.1569 | -19.9069
-17 | -0.9516 | 0.03772 | -0.1595 | -25.228
-16.5 | -0.9986 | 0.03032 | -0.1573 | -32.9354
-16 | -1.0128 | 0.02616 | -0.153 | -38.7156
-15.5 | -1.0209 | 0.02275 | -0.1474 | -44.8747
-15 | -1.018 | 0.02 | -0.1418 | -50.9
-14.5 | -0.9993 | 0.01812 | -0.137 | -55.149
-14 | -0.9723 | 0.01667 | -0.1327 | -58.3263
-13.5 | -0.9409 | 0.01547 | -0.1287 | -60.8209
-13 | -0.9048 | 0.01453 | -0.1251 | -62.2712
-12.5 | -0.868 | 0.01354 | -0.1216 | -64.1064
-12 | -0.8281 | 0.01269 | -0.1184 | -65.2561
-11.5 | -0.7861 | 0.01197 | -0.1155 | -65.6725
-11 | -0.742 | 0.01137 | -0.1129 | -65.2595
-10.5 | -0.7017 | 0.01053 | -0.1096 | -66.6382
-10 | -0.6584 | 0.00993 | -0.1068 | -66.3041
-9.5 | -0.614 | 0.0095 | -0.1041 | -64.6316
-9 | -0.5662 | 0.00912 | -0.1021 | -62.0833
-8.5 | -0.5146 | 0.00876 | -0.1009 | -58.7443
-8 | -0.4635 | 0.00833 | -0.0996 | -55.6423
-7.5 | -0.4115 | 0.00794 | -0.0986 | -51.8262
-7 | -0.3579 | 0.00763 | -0.0979 | -46.9069
-6.5 | -0.3031 | 0.00738 | -0.0975 | -41.0705
-6 | -0.2496 | 0.00706 | -0.0969 | -35.3541
-5.5 | -0.1945 | 0.00682 | -0.0967 | -28.5191
-5 | -0.1394 | 0.0066 | -0.0965 | -21.1212
-4.5 | -0.0834 | 0.00642 | -0.0965 | -12.9907
-4 | -0.0275 | 0.00622 | -0.0965 | -4.4212
-3.5 | 0.0292 | 0.00603 | -0.0967 | 4.8425
-3 | 0.0861 | 0.00584 | -0.097 | 14.7432
-2.5 | 0.1423 | 0.00562 | -0.0972 | 25.3203
-2 | 0.196 | 0.00528 | -0.0969 | 37.1212
-1 | 0.2968 | 0.00428 | -0.0953 | 69.3458
-0.5 | 0.3459 | 0.00373 | -0.0942 | 92.7346
0 | 0.3955 | 0.00307 | -0.0931 | 128.8274
0.5 | 0.4548 | 0.00308 | -0.0939 | 147.6623
1 | 0.515 | 0.0031 | -0.0948 | 166.129
1.5 | 0.5729 | 0.00317 | -0.0952 | 180.7256
2 | 0.6127 | 0.00355 | -0.0916 | 172.5915
2.5 | 0.5847 | 0.00459 | -0.0734 | 127.3856
3 | 0.5681 | 0.00593 | -0.0586 | 95.801
3.5 | 0.5792 | 0.00697 | -0.0499 | 83.099
4 | 0.5986 | 0.00792 | -0.0431 | 75.5808
4.5 | 0.6235 | 0.00884 | -0.0375 | 70.5317
5 | 0.6544 | 0.00968 | -0.0331 | 67.6033
5.5 | 0.686 | 0.01057 | -0.0289 | 64.9007
6 | 0.7223 | 0.01136 | -0.0257 | 63.5827
6.5 | 0.7629 | 0.01205 | -0.0232 | 63.3112
7 | 0.8059 | 0.01266 | -0.0212 | 63.6572
7.5 | 0.8491 | 0.01327 | -0.0192 | 63.9864
8.5 | 0.9378 | 0.01446 | -0.0157 | 64.8548
9 | 0.9804 | 0.01512 | -0.0137 | 64.8413
9.5 | 1.0218 | 0.01588 | -0.0115 | 64.3451
10 | 1.0634 | 0.01668 | -0.0093 | 63.753
10.5 | 1.1019 | 0.01762 | -0.0068 | 62.5369
11 | 1.1418 | 0.01851 | -0.0045 | 61.6856
11.5 | 1.1798 | 0.01955 | -0.0019 | 60.3478
12 | 1.2155 | 0.02066 | 0.001 | 58.8335
12.5 | 1.253 | 0.02169 | 0.0036 | 57.7686
13 | 1.2852 | 0.02292 | 0.0069 | 56.0733
13.5 | 1.3199 | 0.02434 | 0.0095 | 54.2276
14 | 1.3891 | 0.02645 | 0.0042 | 52.518
14.5 | 1.4057 | 0.02793 | 0.0103 | 50.3294
15 | 1.434 | 0.02981 | 0.0134 | 48.1047
15.5 | 1.4624 | 0.03173 | 0.0163 | 46.0889
16 | 1.482 | 0.03437 | 0.0199 | 43.119
16.5 | 1.4966 | 0.0375 | 0.0234 | 39.9093
17 | 1.5155 | 0.04048 | 0.0262 | 37.4382
17.5 | 1.5302 | 0.04398 | 0.0289 | 34.7931
18 | 1.5404 | 0.04806 | 0.0313 | 32.0516
18.5 | 1.5496 | 0.05246 | 0.0331 | 29.5387
19 | 1.5506 | 0.05795 | 0.0344 | 26.7575
19.5 | 1.5449 | 0.06446 | 0.0349 | 23.9668
20 | 1.5278 | 0.07276 | 0.0341 | 20.9978

## 79. Re 5M Mach 0.50 (1)
BIGFOIL.COM POLAR EXPORT
NACA67-415 a=0.8
NACA67-415 a=0.8 |  |  |  | Cl Max: | 1.292 | at alpha= | 20 | deg
JavaFoil+Calcfoil stall+Eppler ext transition |  |  |  | L/D Max: | 174.115 | at alpha= | 1.5 | deg
Re: | 5000000 |  |  | Cd Min: | 0.00339 | at alpha= | -1 | deg
Mach: | 0.5 |  |  | Cl=0 at alpha= | -3.2643 | deg
|  |  |  | @ Cl=0.1, Cd= | 0.0062914
|  |  |  | @ Cl=0.4, Cd= | 0.0034204
|  |  |  | @ Cl=0.6, Cd= | 0.00364
alpha (deg) | Cl | Cd | Cm | Cl/Cd
-20 | -0.93 | 0.15969 | -0.023 | -5.824
-19.5 | -0.903 | 0.1556 | -0.024 | -5.803
-19 | -0.876 | 0.14878 | -0.025 | -5.886
-18.5 | -0.85 | 0.1458 | -0.026 | -5.829
-18 | -0.82 | 0.14187 | -0.026 | -5.782
-17.5 | -0.792 | 0.13454 | -0.026 | -5.888
-17 | -0.765 | 0.13302 | -0.026 | -5.748
-16.5 | -0.737 | 0.12561 | -0.027 | -5.871
-16 | -0.71 | 0.12092 | -0.028 | -5.872
-15.5 | -0.683 | 0.11768 | -0.029 | -5.803
-15 | -0.654 | 0.11191 | -0.028 | -5.843
-14.5 | -0.626 | 0.10796 | -0.029 | -5.801
-14 | -0.599 | 0.1045 | -0.03 | -5.73
-13.5 | -0.571 | 0.10061 | -0.03 | -5.677
-13 | -0.544 | 0.09929 | -0.031 | -5.475
-12.5 | -0.515 | 0.09522 | -0.031 | -5.414
-12 | -0.488 | 0.08569 | -0.031 | -5.69
-11.5 | -0.46 | 0.07633 | -0.032 | -6.028
-11 | -0.433 | 0.0706 | -0.033 | -6.127
-10.5 | -0.405 | 0.06499 | -0.035 | -6.231
-10 | -0.376 | 0.07688 | -0.032 | -4.887
-9.5 | -0.348 | 0.06427 | -0.034 | -5.419
-9 | -0.321 | 0.05693 | -0.037 | -5.646
-8.5 | -0.294 | 0.05125 | -0.04 | -5.744
-8 | -0.407 | 0.04875 | -0.04 | -8.356
-7.5 | -0.498 | 0.00991 | -0.074 | -50.276
-7 | -0.464 | 0.00945 | -0.076 | -49.077
-6.5 | -0.416 | 0.00883 | -0.077 | -47.105
-6 | -0.36 | 0.00842 | -0.079 | -42.822
-5.5 | -0.3 | 0.00795 | -0.08 | -37.727
-5 | -0.236 | 0.00758 | -0.082 | -31.152
-4.5 | -0.17 | 0.00728 | -0.083 | -23.297
-4 | -0.102 | 0.00695 | -0.085 | -14.655
-3.5 | -0.033 | 0.0067 | -0.086 | -4.88
-3 | 0.037 | 0.00646 | -0.088 | 5.758
-2.5 | 0.108 | 0.00627 | -0.089 | 17.186
-2 | 0.179 | 0.00423 | -0.091 | 42.257
-1.5 | 0.251 | 0.00343 | -0.093 | 73.255
-1 | 0.322 | 0.00339 | -0.094 | 95.006
-0.5 | 0.393 | 0.00341 | -0.095 | 115.417
0 | 0.46 | 0.00351 | -0.097 | 131.074
0.5 | 0.53 | 0.00356 | -0.098 | 148.788
1 | 0.6 | 0.00364 | -0.1 | 164.649
1.5 | 0.669 | 0.00384 | -0.101 | 174.115
2 | 0.738 | 0.00446 | -0.102 | 165.622
2.5 | 0.802 | 0.00498 | -0.104 | 161.028
3 | 0.867 | 0.0064 | -0.105 | 135.62
3.5 | 0.933 | 0.00771 | -0.106 | 120.962
4 | 0.997 | 0.00947 | -0.107 | 105.28
4.5 | 1.058 | 0.01218 | -0.109 | 86.915
5 | 1.115 | 0.01277 | -0.11 | 87.349
5.5 | 1.167 | 0.01339 | -0.111 | 87.157
6 | 1.212 | 0.01408 | -0.112 | 86.088
6.5 | 1.246 | 0.01527 | -0.114 | 81.598
7 | 1.264 | 0.01631 | -0.115 | 77.488
7.5 | 1.254 | 0.01738 | -0.116 | 72.142
8 | 1.179 | 0.01885 | -0.117 | 62.559
8.5 | 0.791 | 0.02037 | -0.119 | 38.799
9 | 0.683 | 0.06129 | -0.067 | 11.149
9.5 | 0.849 | 0.02278 | -0.12 | 37.269
10 | 0.734 | 0.071 | -0.061 | 10.336
10.5 | 0.916 | 0.02349 | -0.123 | 38.989
11 | 0.79 | 0.07395 | -0.067 | 10.686
11.5 | 0.815 | 0.08322 | -0.065 | 9.797
12 | 0.843 | 0.08886 | -0.066 | 9.483
12.5 | 0.87 | 0.09565 | -0.067 | 9.091
13 | 0.896 | 0.09912 | -0.068 | 9.041
13.5 | 0.923 | 0.10305 | -0.069 | 8.957
14 | 0.953 | 0.10793 | -0.075 | 8.832
14.5 | 0.978 | 0.11158 | -0.073 | 8.764
15 | 1.005 | 0.11556 | -0.074 | 8.693
15.5 | 1.032 | 0.12036 | -0.076 | 8.575
16 | 1.067 | 0.12398 | -0.085 | 8.609
16.5 | 1.087 | 0.13001 | -0.08 | 8.361
17 | 1.114 | 0.13394 | -0.081 | 8.314
17.5 | 1.144 | 0.13798 | -0.086 | 8.292
18 | 1.18 | 0.14029 | -0.093 | 8.41
18.5 | 1.196 | 0.145 | -0.087 | 8.246
19 | 1.222 | 0.14856 | -0.088 | 8.227
19.5 | 1.256 | 0.15243 | -0.094 | 8.238
20 | 1.292 | 0.153 | -0.1 | 8.446

## 80. Re 5M Mach 0.50 (2)
BIGFOIL.COM POLAR EXPORT
NACA67-415 a=0.8
NACA67-415 a=0.8 |  |  |  | Cl Max: | 1.2025 | at alpha= | 11.5 | deg
XFOIL ncrit=9 |  |  |  | L/D Max: | 192.817 | at alpha= | 2 | deg
Re: | 5000000 |  |  | Cd Min: | 0.23311 | at alpha= | 20 | deg
Mach: | 0.5 |  |  | Cl=0 at alpha= | -3.9633 | deg
|  |  |  | @ Cl=0.1, Cd= | 0.0062104
|  |  |  | @ Cl=0.4, Cd= | 0.0040472
|  |  |  | @ Cl=0.6, Cd= | 0.010011
alpha (deg) | Cl | Cd | Cm | Cl/Cd
-13.5 | -0.1785 | 0.10225 | -0.1492 | -1.7457
-13 | -0.1893 | 0.09196 | -0.1544 | -2.0585
-12.5 | -0.217 | 0.08004 | -0.1606 | -2.7111
-12 | -0.252 | 0.06789 | -0.1675 | -3.7119
-11.5 | -0.2834 | 0.05569 | -0.1753 | -5.0889
-11 | -0.3158 | 0.04287 | -0.1846 | -7.3665
-10.5 | -0.3615 | 0.03465 | -0.1844 | -10.4329
-10 | -0.4075 | 0.02825 | -0.1785 | -14.4248
-9.5 | -0.4427 | 0.02313 | -0.1695 | -19.1396
-9 | -0.4758 | 0.01803 | -0.1581 | -26.3894
-8.5 | -0.4795 | 0.01349 | -0.1483 | -35.5448
-8 | -0.4434 | 0.01091 | -0.1421 | -40.6416
-7.5 | -0.3954 | 0.00961 | -0.1371 | -41.1446
-7 | -0.3455 | 0.00869 | -0.1325 | -39.7583
-6.5 | -0.2914 | 0.00816 | -0.1287 | -35.7108
-6 | -0.2385 | 0.00777 | -0.1249 | -30.695
-5.5 | -0.185 | 0.00742 | -0.1215 | -24.9326
-5 | -0.1258 | 0.0071 | -0.1195 | -17.7183
-4.5 | -0.0654 | 0.00682 | -0.1179 | -9.5894
-4 | -0.0045 | 0.00658 | -0.1167 | -0.68389
-3.5 | 0.0568 | 0.00635 | -0.1158 | 8.9449
-3 | 0.1187 | 0.00615 | -0.1152 | 19.3008
-2.5 | 0.1809 | 0.00596 | -0.1147 | 30.3523
-2 | 0.2404 | 0.00568 | -0.1139 | 42.3239
-1.5 | 0.2955 | 0.00528 | -0.1123 | 55.9659
-0.5 | 0.3961 | 0.00411 | -0.1076 | 96.3747
0 | 0.4452 | 0.00332 | -0.1049 | 134.0964
0.5 | 0.5111 | 0.00331 | -0.1052 | 154.4109
1 | 0.5773 | 0.00335 | -0.1056 | 172.3284
1.5 | 0.6392 | 0.0034 | -0.105 | 188
2 | 0.6845 | 0.00355 | -0.1006 | 192.8169
2.5 | 0.6389 | 0.00472 | -0.0773 | 135.3602
3 | 0.609 | 0.00646 | -0.0586 | 94.2724
3.5 | 0.5801 | 0.00855 | -0.0412 | 67.848
4 | 0.5969 | 0.00985 | -0.0328 | 60.599
4.5 | 0.6204 | 0.01107 | -0.0258 | 56.0434
5 | 0.6518 | 0.01219 | -0.0202 | 53.4701
5.5 | 0.6854 | 0.01334 | -0.0151 | 51.3793
6 | 0.7227 | 0.01447 | -0.0106 | 49.9447
6.5 | 0.7701 | 0.01532 | -0.0076 | 50.2676
7 | 0.8199 | 0.01614 | -0.0048 | 50.7993
7.5 | 0.8688 | 0.01705 | -0.0018 | 50.956
8 | 0.9199 | 0.01794 | 0.0011 | 51.2765
8.5 | 0.9692 | 0.01896 | 0.0043 | 51.1181
9.5 | 1.0634 | 0.02138 | 0.0119 | 49.7381
10 | 1.107 | 0.02289 | 0.0164 | 48.3617
10.5 | 1.1494 | 0.02459 | 0.0212 | 46.7426
11 | 1.183 | 0.02689 | 0.0269 | 43.994
11.5 | 1.2025 | 0.03018 | 0.0336 | 39.8443
12 | 1.1985 | 0.03514 | 0.0411 | 34.1064
12.5 | 1.1722 | 0.04225 | 0.0476 | 27.7444
13 | 1.139 | 0.05084 | 0.0515 | 22.4036
13.5 | 1.1011 | 0.06099 | 0.0521 | 18.0538
14 | 1.0648 | 0.07242 | 0.0494 | 14.7031
14.5 | 1.03 | 0.08512 | 0.0436 | 12.1006
15 | 0.9995 | 0.09873 | 0.0356 | 10.1236
15.5 | 0.9785 | 0.11265 | 0.0264 | 8.6862
17.5 | 0.8925 | 0.16997 | -0.0106 | 5.2509
18 | 0.8781 | 0.18406 | -0.0193 | 4.7707
18.5 | 0.8731 | 0.19683 | -0.0269 | 4.4358
19 | 0.8747 | 0.20853 | -0.0337 | 4.1946
19.5 | 0.8725 | 0.22184 | -0.041 | 3.933
20 | 0.8793 | 0.23311 | -0.0472 | 3.772

## 81. Re 6M Mach 0.00 (1)
BIGFOIL.COM POLAR EXPORT
NACA67-415 a=0.8
NACA67-415 a=0.8 |  |  |  | Cl Max: | 1.441 | at alpha= | 12 | deg
JavaFoil+Calcfoil stall+Eppler ext transition |  |  |  | L/D Max: | 154.873 | at alpha= | 1 | deg
Re: | 6000000 |  |  | Cd Min: | 0.00267 | at alpha= | -0.5 | deg
Mach: | 0 |  |  | Cl=0 at alpha= | -3.2661 | deg
|  |  |  | @ Cl=0.1, Cd= | 0.0054775
|  |  |  | @ Cl=0.4, Cd= | 0.00315
|  |  |  | @ Cl=0.6, Cd= | 0.003968
alpha (deg) | Cl | Cd | Cm | Cl/Cd
-18.5 | -0.711 | 0.13874 | -0.021 | -5.125
-18 | -0.729 | 0.13247 | -0.022 | -5.501
-17.5 | -0.745 | 0.12636 | -0.023 | -5.898
-17 | -0.76 | 0.11977 | -0.024 | -6.347
-16.5 | -0.771 | 0.11067 | -0.025 | -6.97
-16 | -0.774 | 0.1062 | -0.026 | -7.287
-15.5 | -0.778 | 0.09774 | -0.028 | -7.956
-15 | -0.777 | 0.09183 | -0.029 | -8.459
-14.5 | -0.778 | 0.08265 | -0.031 | -9.411
-14 | -0.786 | 0.06649 | -0.036 | -11.828
-13.5 | -0.882 | 0.01787 | -0.048 | -49.343
-13 | -0.879 | 0.01461 | -0.05 | -60.159
-12.5 | -0.867 | 0.01279 | -0.052 | -67.798
-12 | -0.847 | 0.01197 | -0.053 | -70.715
-11.5 | -0.822 | 0.01128 | -0.055 | -72.812
-11 | -0.793 | 0.01064 | -0.056 | -74.483
-10.5 | -0.759 | 0.01016 | -0.057 | -74.739
-10 | -0.723 | 0.00967 | -0.059 | -74.711
-9.5 | -0.682 | 0.00929 | -0.06 | -73.419
-9 | -0.639 | 0.00888 | -0.061 | -71.984
-8.5 | -0.593 | 0.00849 | -0.063 | -69.821
-8 | -0.544 | 0.00818 | -0.064 | -66.441
-7.5 | -0.492 | 0.00786 | -0.065 | -62.64
-7 | -0.438 | 0.00758 | -0.067 | -57.796
-6.5 | -0.383 | 0.0073 | -0.068 | -52.452
-6 | -0.326 | 0.00605 | -0.069 | -53.854
-5.5 | -0.268 | 0.0063 | -0.071 | -42.53
-5 | -0.209 | 0.00613 | -0.072 | -34.156
-4.5 | -0.15 | 0.00633 | -0.073 | -23.636
-4 | -0.089 | 0.00614 | -0.075 | -14.565
-3.5 | -0.029 | 0.00625 | -0.076 | -4.581
-3 | 0.033 | 0.00601 | -0.077 | 5.414
-2.5 | 0.094 | 0.00563 | -0.078 | 16.683
-2 | 0.155 | 0.00408 | -0.079 | 38.083
-1.5 | 0.217 | 0.00321 | -0.081 | 67.679
-1 | 0.279 | 0.00273 | -0.082 | 102.093
-0.5 | 0.341 | 0.00267 | -0.083 | 127.475
0 | 0.4 | 0.00315 | -0.084 | 127.293
0.5 | 0.461 | 0.00324 | -0.086 | 142.28
1 | 0.522 | 0.00337 | -0.087 | 154.873
1.5 | 0.582 | 0.00386 | -0.088 | 150.728
2 | 0.642 | 0.00422 | -0.089 | 152.042
2.5 | 0.698 | 0.00513 | -0.09 | 136.008
3 | 0.757 | 0.00603 | -0.091 | 125.428
3.5 | 0.815 | 0.0067 | -0.092 | 121.582
4 | 0.872 | 0.00763 | -0.093 | 114.316
4.5 | 0.929 | 0.00879 | -0.095 | 105.728
5 | 0.984 | 0.01 | -0.096 | 98.395
5.5 | 1.037 | 0.01048 | -0.097 | 98.931
6 | 1.089 | 0.01087 | -0.098 | 100.111
6.5 | 1.138 | 0.01127 | -0.099 | 101.008
7 | 1.186 | 0.01171 | -0.1 | 101.241
7.5 | 1.231 | 0.01243 | -0.101 | 99.062
8 | 1.273 | 0.01295 | -0.102 | 98.277
8.5 | 1.312 | 0.01352 | -0.103 | 97.08
9 | 1.346 | 0.0141 | -0.105 | 95.516
9.5 | 1.374 | 0.01469 | -0.106 | 93.587
10 | 1.398 | 0.01533 | -0.107 | 91.162
10.5 | 1.416 | 0.01597 | -0.108 | 88.68
11 | 1.43 | 0.01672 | -0.109 | 85.505
11.5 | 1.438 | 0.01746 | -0.11 | 82.335
12 | 1.441 | 0.01828 | -0.111 | 78.783
12.5 | 1.438 | 0.01914 | -0.111 | 75.152
13 | 1.432 | 0.01986 | -0.112 | 72.065
13.5 | 1.42 | 0.02107 | -0.113 | 67.369
14 | 1.403 | 0.02203 | -0.114 | 63.706
14.5 | 1.383 | 0.02324 | -0.115 | 59.513
15 | 1.358 | 0.02476 | -0.116 | 54.851
15.5 | 1.327 | 0.02684 | -0.116 | 49.421
16 | 1.288 | 0.02874 | -0.117 | 44.822
16.5 | 1.246 | 0.03159 | -0.117 | 39.436
17 | 1.194 | 0.03691 | -0.116 | 32.348

## 82. Re 6M Mach 0.00 (2)
BIGFOIL.COM POLAR EXPORT
NACA67-415 a=0.8
NACA67-415 a=0.8 |  |  |  | Cl Max: | 1.6533 | at alpha= | 20 | deg
XFOIL ncrit=9 |  |  |  | L/D Max: | 183.588 | at alpha= | 1.5 | deg
Re: | 6000000 |  |  | Cd Min: | 0.04568 | at alpha= | 20 | deg
Mach: | 0 |  |  | Cl=0 at alpha= | -3.7007 | deg
|  |  |  | @ Cl=0.1, Cd= | 0.0054389
|  |  |  | @ Cl=0.4, Cd= | 0.0029432
|  |  |  | @ Cl=0.6, Cd= | 0.0075818
alpha (deg) | Cl | Cd | Cm | Cl/Cd
-20 | -1.3031 | 0.02757 | -0.1366 | -47.2651
-19.5 | -1.2895 | 0.02539 | -0.1346 | -50.7877
-19 | -1.2761 | 0.02338 | -0.1319 | -54.5808
-18.5 | -1.2518 | 0.02206 | -0.1299 | -56.7452
-18 | -1.2326 | 0.02043 | -0.1272 | -60.3328
-17.5 | -1.2061 | 0.01927 | -0.1249 | -62.5895
-17 | -1.1789 | 0.01819 | -0.1224 | -64.8103
-16.5 | -1.1462 | 0.01743 | -0.1204 | -65.7602
-16 | -1.1192 | 0.01632 | -0.1176 | -68.5784
-15.5 | -1.0929 | 0.01514 | -0.1144 | -72.1863
-15 | -1.062 | 0.01419 | -0.1116 | -74.8414
-14.5 | -1.028 | 0.0134 | -0.1091 | -76.7164
-14 | -0.9911 | 0.01279 | -0.107 | -77.4902
-13.5 | -0.9529 | 0.0122 | -0.1049 | -78.1066
-13 | -0.913 | 0.01167 | -0.103 | -78.2348
-12.5 | -0.8728 | 0.01115 | -0.1011 | -78.278
-12 | -0.832 | 0.01067 | -0.0991 | -77.9756
-11.5 | -0.7907 | 0.01025 | -0.0972 | -77.1415
-11 | -0.7506 | 0.00982 | -0.0949 | -76.4358
-10.5 | -0.708 | 0.00936 | -0.0931 | -75.641
-10 | -0.6607 | 0.00898 | -0.0922 | -73.5746
-9.5 | -0.6117 | 0.00863 | -0.0916 | -70.8806
-9 | -0.5615 | 0.00832 | -0.0912 | -67.488
-8.5 | -0.5105 | 0.00804 | -0.0909 | -63.495
-8 | -0.4603 | 0.00767 | -0.0904 | -60.013
-7.5 | -0.4087 | 0.00738 | -0.0902 | -55.3794
-7 | -0.3562 | 0.00713 | -0.0902 | -49.9579
-6.5 | -0.303 | 0.00691 | -0.0903 | -43.8495
-6 | -0.2505 | 0.00665 | -0.0902 | -37.6692
-5.5 | -0.1966 | 0.00646 | -0.0904 | -30.4334
-5 | -0.1428 | 0.00626 | -0.0906 | -22.8115
-4.5 | -0.0879 | 0.00607 | -0.091 | -14.4811
-4 | -0.0331 | 0.00587 | -0.0913 | -5.6388
-3.5 | 0.0222 | 0.00569 | -0.0918 | 3.9016
-3 | 0.0777 | 0.00552 | -0.0923 | 14.0761
-2.5 | 0.1327 | 0.00532 | -0.0927 | 24.9436
-2 | 0.1858 | 0.00501 | -0.0927 | 37.0858
-1.5 | 0.2374 | 0.00465 | -0.0925 | 51.0538
-1 | 0.2873 | 0.00422 | -0.092 | 68.0806
-0.5 | 0.3384 | 0.00374 | -0.0917 | 90.4813
0 | 0.3841 | 0.00298 | -0.0904 | 128.8926
0.5 | 0.4402 | 0.00285 | -0.0909 | 154.4561
1 | 0.4972 | 0.0029 | -0.0916 | 171.4483
1.5 | 0.5526 | 0.00301 | -0.092 | 183.588
2 | 0.5643 | 0.00398 | -0.0829 | 141.7839
2.5 | 0.5444 | 0.00495 | -0.067 | 109.9798
3 | 0.5475 | 0.00598 | -0.0567 | 91.5552
3.5 | 0.5703 | 0.00674 | -0.0507 | 84.6142
4 | 0.5971 | 0.0075 | -0.0457 | 79.6133
4.5 | 0.6251 | 0.00829 | -0.041 | 75.4041
5.5 | 0.6929 | 0.00968 | -0.0342 | 71.5806
6 | 0.7282 | 0.01039 | -0.0311 | 70.0866
6.5 | 0.769 | 0.01093 | -0.0291 | 70.3568
7 | 0.8118 | 0.01143 | -0.0275 | 71.0236
7.5 | 0.8534 | 0.01196 | -0.0258 | 71.3545
8 | 0.8966 | 0.01244 | -0.0244 | 72.074
8.5 | 0.9389 | 0.01299 | -0.0229 | 72.2787
9.5 | 1.0209 | 0.01417 | -0.0196 | 72.0466
10 | 1.0616 | 0.01478 | -0.018 | 71.8268
10.5 | 1.1006 | 0.01549 | -0.0162 | 71.0523
11 | 1.1379 | 0.01628 | -0.0142 | 69.8956
12 | 1.212 | 0.01792 | -0.0103 | 67.6339
12.5 | 1.2477 | 0.01876 | -0.0083 | 66.5085
13 | 1.2827 | 0.01963 | -0.0061 | 65.3439
13.5 | 1.3145 | 0.02057 | -0.0035 | 63.9037
14 | 1.3551 | 0.02177 | -0.0033 | 62.2462
14.5 | 1.4262 | 0.02331 | -0.01 | 61.184
15 | 1.437 | 0.02432 | -0.0032 | 59.0872
15.5 | 1.4675 | 0.02558 | -0.0011 | 57.369
16 | 1.4945 | 0.02711 | 0.0013 | 55.1273
16.5 | 1.5205 | 0.02874 | 0.0037 | 52.9054
17 | 1.5425 | 0.03067 | 0.0063 | 50.2934
17.5 | 1.5654 | 0.03262 | 0.0086 | 47.989
18 | 1.5837 | 0.03499 | 0.0111 | 45.2615
18.5 | 1.6051 | 0.03719 | 0.013 | 43.1595
19 | 1.6225 | 0.03978 | 0.0151 | 40.7868
19.5 | 1.6385 | 0.04261 | 0.0169 | 38.4534
20 | 1.6533 | 0.04568 | 0.0184 | 36.1931

## 83. Re 6M Mach 0.10 (1)
BIGFOIL.COM POLAR EXPORT
NACA67-415 a=0.8
NACA67-415 a=0.8 |  |  |  | Cl Max: | 1.43 | at alpha= | 11.5 | deg
JavaFoil+Calcfoil stall+Eppler ext transition |  |  |  | L/D Max: | 154.877 | at alpha= | 1 | deg
Re: | 6000000 |  |  | Cd Min: | 0.00273 | at alpha= | -1 | deg
Mach: | 0.1 |  |  | Cl=0 at alpha= | -3.2661 | deg
|  |  |  | @ Cl=0.1, Cd= | 0.0054658
|  |  |  | @ Cl=0.4, Cd= | 0.003139
|  |  |  | @ Cl=0.6, Cd= | 0.0039675
alpha (deg) | Cl | Cd | Cm | Cl/Cd
-18 | -0.691 | 0.13458 | -0.022 | -5.136
-17.5 | -0.711 | 0.12838 | -0.022 | -5.539
-17 | -0.729 | 0.12171 | -0.023 | -5.993
-16.5 | -0.743 | 0.1146 | -0.024 | -6.481
-16 | -0.75 | 0.10763 | -0.025 | -6.967
-15.5 | -0.755 | 0.1004 | -0.027 | -7.521
-15 | -0.758 | 0.09312 | -0.029 | -8.144
-14.5 | -0.757 | 0.08805 | -0.03 | -8.6
-14 | -0.758 | 0.07833 | -0.032 | -9.681
-13.5 | -0.777 | 0.05609 | -0.039 | -13.852
-13 | -0.864 | 0.01569 | -0.05 | -55.076
-12.5 | -0.858 | 0.01328 | -0.052 | -64.571
-12 | -0.84 | 0.01219 | -0.053 | -68.954
-11.5 | -0.817 | 0.01144 | -0.055 | -71.451
-11 | -0.79 | 0.01078 | -0.056 | -73.256
-10.5 | -0.758 | 0.01028 | -0.058 | -73.733
-10 | -0.722 | 0.00981 | -0.059 | -73.65
-9.5 | -0.683 | 0.00935 | -0.06 | -72.987
-9 | -0.64 | 0.00894 | -0.062 | -71.595
-8.5 | -0.594 | 0.00856 | -0.063 | -69.375
-8 | -0.545 | 0.0082 | -0.064 | -66.465
-7.5 | -0.494 | 0.00793 | -0.066 | -62.278
-7 | -0.44 | 0.00765 | -0.067 | -57.504
-6.5 | -0.384 | 0.00734 | -0.068 | -52.393
-6 | -0.327 | 0.00608 | -0.07 | -53.838
-5.5 | -0.269 | 0.00593 | -0.071 | -45.397
-5 | -0.21 | 0.00612 | -0.072 | -34.32
-4.5 | -0.15 | 0.00636 | -0.074 | -23.637
-4 | -0.09 | 0.00614 | -0.075 | -14.633
-3.5 | -0.029 | 0.006 | -0.076 | -4.794
-3 | 0.033 | 0.00583 | -0.077 | 5.606
-2.5 | 0.094 | 0.00561 | -0.079 | 16.831
-2 | 0.156 | 0.00412 | -0.08 | 37.924
-1.5 | 0.219 | 0.00306 | -0.081 | 71.457
-1 | 0.28 | 0.00273 | -0.082 | 102.889
-0.5 | 0.342 | 0.00311 | -0.084 | 109.971
0 | 0.402 | 0.00314 | -0.085 | 128.002
0.5 | 0.464 | 0.00326 | -0.086 | 142.277
1 | 0.525 | 0.00339 | -0.087 | 154.877
1.5 | 0.585 | 0.00388 | -0.088 | 150.699
2 | 0.645 | 0.00423 | -0.089 | 152.619
2.5 | 0.702 | 0.00517 | -0.09 | 135.735
3 | 0.76 | 0.00607 | -0.092 | 125.169
3.5 | 0.819 | 0.00675 | -0.093 | 121.378
4 | 0.876 | 0.00767 | -0.094 | 114.266
4.5 | 0.933 | 0.00883 | -0.095 | 105.7
5 | 0.988 | 0.01008 | -0.096 | 98.061
5.5 | 1.042 | 0.01056 | -0.097 | 98.648
6 | 1.093 | 0.01096 | -0.098 | 99.778
6.5 | 1.143 | 0.01136 | -0.1 | 100.612
7 | 1.19 | 0.01181 | -0.101 | 100.777
7.5 | 1.235 | 0.01254 | -0.102 | 98.511
8 | 1.277 | 0.01308 | -0.103 | 97.636
8.5 | 1.315 | 0.01361 | -0.104 | 96.686
9 | 1.348 | 0.01422 | -0.105 | 94.846
9.5 | 1.375 | 0.01483 | -0.106 | 92.724
10 | 1.397 | 0.0155 | -0.107 | 90.142
10.5 | 1.414 | 0.01616 | -0.108 | 87.501
11 | 1.425 | 0.01693 | -0.109 | 84.152
11.5 | 1.43 | 0.01773 | -0.11 | 80.655
12 | 1.43 | 0.01858 | -0.111 | 76.968
12.5 | 1.424 | 0.01932 | -0.112 | 73.714
13 | 1.413 | 0.02027 | -0.113 | 69.706
13.5 | 1.397 | 0.02146 | -0.114 | 65.089
14 | 1.376 | 0.02251 | -0.115 | 61.149
14.5 | 1.35 | 0.02417 | -0.115 | 55.857
15 | 1.321 | 0.02548 | -0.116 | 51.836
15.5 | 1.283 | 0.02782 | -0.117 | 46.111
16 | 1.237 | 0.03071 | -0.117 | 40.279
16.5 | 1.183 | 0.03527 | -0.116 | 33.546

## 84. Re 6M Mach 0.10 (2)
BIGFOIL.COM POLAR EXPORT
NACA67-415 a=0.8
NACA67-415 a=0.8 |  |  |  | Cl Max: | 1.6471 | at alpha= | 20 | deg
XFOIL ncrit=9 |  |  |  | L/D Max: | 184.651 | at alpha= | 1.5 | deg
Re: | 6000000 |  |  | Cd Min: | 0.04816 | at alpha= | 20 | deg
Mach: | 0.1 |  |  | Cl=0 at alpha= | -3.7068 | deg
|  |  |  | @ Cl=0.1, Cd= | 0.0054531
|  |  |  | @ Cl=0.4, Cd= | 0.0029484
|  |  |  | @ Cl=0.6, Cd= | 0.0076282
alpha (deg) | Cl | Cd | Cm | Cl/Cd
-20 | -1.2802 | 0.03047 | -0.1424 | -42.0151
-19.5 | -1.2714 | 0.0277 | -0.1405 | -45.8989
-19 | -1.2636 | 0.02516 | -0.1378 | -50.2226
-18.5 | -1.2403 | 0.02366 | -0.1357 | -52.4218
-18 | -1.2256 | 0.02168 | -0.1326 | -56.5314
-17.5 | -1.2007 | 0.02034 | -0.1301 | -59.0315
-17 | -1.1758 | 0.01906 | -0.1273 | -61.6894
-16.5 | -1.1437 | 0.0182 | -0.1251 | -62.8407
-16 | -1.1175 | 0.01701 | -0.122 | -65.6966
-15.5 | -1.089 | 0.0159 | -0.119 | -68.4906
-15 | -1.0618 | 0.01472 | -0.1156 | -72.1332
-14.5 | -1.0292 | 0.01382 | -0.1127 | -74.4718
-14 | -0.9935 | 0.0131 | -0.1102 | -75.8397
-13.5 | -0.9556 | 0.01245 | -0.1079 | -76.755
-13 | -0.9154 | 0.01189 | -0.1059 | -76.9891
-12.5 | -0.8749 | 0.01133 | -0.1038 | -77.2198
-12 | -0.8338 | 0.01082 | -0.1017 | -77.061
-11.5 | -0.7921 | 0.01038 | -0.0996 | -76.3102
-11 | -0.7502 | 0.00999 | -0.0975 | -75.0951
-10.5 | -0.71 | 0.00948 | -0.095 | -74.8945
-10 | -0.6631 | 0.00906 | -0.0938 | -73.1898
-9.5 | -0.614 | 0.00869 | -0.0931 | -70.6559
-9 | -0.5636 | 0.00837 | -0.0925 | -67.3357
-8.5 | -0.5124 | 0.00808 | -0.0921 | -63.4158
-8 | -0.4617 | 0.00772 | -0.0916 | -59.8057
-7.5 | -0.4101 | 0.00741 | -0.0913 | -55.3441
-7 | -0.3573 | 0.00716 | -0.0912 | -49.9022
-6.5 | -0.3037 | 0.00695 | -0.0912 | -43.6978
-6 | -0.2511 | 0.00668 | -0.0911 | -37.5898
-5.5 | -0.197 | 0.00648 | -0.0912 | -30.4012
-5 | -0.1428 | 0.00628 | -0.0914 | -22.7389
-4.5 | -0.0876 | 0.00609 | -0.0917 | -14.3842
-4 | -0.0326 | 0.00588 | -0.0921 | -5.5442
-3.5 | 0.023 | 0.0057 | -0.0925 | 4.0351
-3 | 0.0787 | 0.00553 | -0.093 | 14.2315
-2.5 | 0.1341 | 0.00533 | -0.0934 | 25.1595
-2 | 0.1875 | 0.00503 | -0.0934 | 37.2763
-1.5 | 0.2392 | 0.00466 | -0.0931 | 51.3305
-0.5 | 0.3406 | 0.00375 | -0.0922 | 90.8267
0 | 0.3863 | 0.00298 | -0.0909 | 129.6309
0.5 | 0.4427 | 0.00285 | -0.0914 | 155.3333
1 | 0.5 | 0.0029 | -0.0921 | 172.4138
1.5 | 0.5558 | 0.00301 | -0.0925 | 184.6512
2 | 0.567 | 0.00397 | -0.0832 | 142.8212
2.5 | 0.5463 | 0.00495 | -0.0671 | 110.3636
3 | 0.5477 | 0.00601 | -0.0564 | 91.1314
4.5 | 0.6243 | 0.00838 | -0.0404 | 74.4988
5.5 | 0.692 | 0.0098 | -0.0334 | 70.6122
6 | 0.7281 | 0.01049 | -0.0304 | 69.409
6.5 | 0.7694 | 0.01104 | -0.0284 | 69.692
7 | 0.812 | 0.01155 | -0.0267 | 70.303
7.5 | 0.8536 | 0.0121 | -0.0249 | 70.5455
8 | 0.8977 | 0.01258 | -0.0236 | 71.3593
8.5 | 0.9404 | 0.01313 | -0.022 | 71.6222
9.5 | 1.0225 | 0.01435 | -0.0186 | 71.2544
10 | 1.0635 | 0.01498 | -0.0169 | 70.9947
10.5 | 1.1019 | 0.01575 | -0.0149 | 69.9619
11 | 1.1399 | 0.01654 | -0.0129 | 68.9178
12 | 1.2144 | 0.01823 | -0.0088 | 66.6155
12.5 | 1.2506 | 0.0191 | -0.0067 | 65.4764
13 | 1.2862 | 0.01999 | -0.0046 | 64.3422
13.5 | 1.316 | 0.02106 | -0.0015 | 62.4881
14 | 1.3576 | 0.02226 | -0.0013 | 60.9883
14.5 | 1.4298 | 0.02381 | -0.008 | 60.0504
15.5 | 1.4713 | 0.02621 | 0.0011 | 56.1351
16 | 1.4968 | 0.02791 | 0.0038 | 53.6295
16.5 | 1.5219 | 0.02967 | 0.0064 | 51.2942
17 | 1.543 | 0.03175 | 0.0092 | 48.5984
17.5 | 1.5627 | 0.03404 | 0.0118 | 45.9078
18 | 1.5837 | 0.03634 | 0.0141 | 43.5801
18.5 | 1.6051 | 0.03864 | 0.016 | 41.5399
19 | 1.6215 | 0.04148 | 0.0181 | 39.0911
19.5 | 1.6361 | 0.0446 | 0.02 | 36.6839
20 | 1.6471 | 0.04816 | 0.0216 | 34.2006

## 85. Re 6M Mach 0.25 (1)
BIGFOIL.COM POLAR EXPORT
NACA67-415 a=0.8
NACA67-415 a=0.8 |  |  |  | Cl Max: | 1.384 | at alpha= | 10.5 | deg
JavaFoil+Calcfoil stall+Eppler ext transition |  |  |  | L/D Max: | 157.1 | at alpha= | 1 | deg
Re: | 6000000 |  |  | Cd Min: | 0.00317 | at alpha= | -0.5 | deg
Mach: | 0.25 |  |  | Cl=0 at alpha= | -3.2656 | deg
|  |  |  | @ Cl=0.1, Cd= | 0.0051995
|  |  |  | @ Cl=0.4, Cd= | 0.0031779
|  |  |  | @ Cl=0.6, Cd= | 0.00395
alpha (deg) | Cl | Cd | Cm | Cl/Cd
-16.5 | -0.502 | 0.12939 | -0.022 | -3.88
-16 | -0.538 | 0.12164 | -0.023 | -4.419
-15.5 | -0.57 | 0.11314 | -0.024 | -5.034
-15 | -0.597 | 0.10641 | -0.025 | -5.61
-14.5 | -0.62 | 0.0998 | -0.026 | -6.212
-14 | -0.638 | 0.09329 | -0.028 | -6.842
-13.5 | -0.651 | 0.0867 | -0.029 | -7.51
-13 | -0.662 | 0.07822 | -0.032 | -8.462
-12.5 | -0.668 | 0.07016 | -0.035 | -9.514
-12 | -0.703 | 0.04136 | -0.045 | -17.001
-11.5 | -0.776 | 0.01296 | -0.056 | -59.894
-11 | -0.763 | 0.01182 | -0.057 | -64.568
-10.5 | -0.742 | 0.01094 | -0.059 | -67.825
-10 | -0.714 | 0.0104 | -0.06 | -68.681
-9.5 | -0.681 | 0.00986 | -0.062 | -69.029
-9 | -0.642 | 0.00938 | -0.063 | -68.493
-8.5 | -0.599 | 0.00894 | -0.065 | -67.077
-8 | -0.553 | 0.00857 | -0.066 | -64.448
-7.5 | -0.502 | 0.00817 | -0.067 | -61.452
-7 | -0.448 | 0.00785 | -0.069 | -57.13
-6.5 | -0.392 | 0.00753 | -0.07 | -52.079
-6 | -0.335 | 0.00728 | -0.071 | -45.978
-5.5 | -0.276 | 0.00703 | -0.073 | -39.186
-5 | -0.215 | 0.00584 | -0.074 | -36.874
-4.5 | -0.154 | 0.00607 | -0.076 | -25.385
-4 | -0.092 | 0.00573 | -0.077 | -16.064
-3.5 | -0.03 | 0.00579 | -0.078 | -5.093
-3 | 0.034 | 0.0056 | -0.079 | 5.986
-2.5 | 0.097 | 0.00526 | -0.081 | 18.425
-2 | 0.16 | 0.00399 | -0.082 | 40.2
-1.5 | 0.225 | 0.00352 | -0.083 | 63.872
-1 | 0.288 | 0.00322 | -0.084 | 89.475
-0.5 | 0.352 | 0.00317 | -0.086 | 110.882
0 | 0.413 | 0.00318 | -0.087 | 130.003
0.5 | 0.476 | 0.00332 | -0.088 | 143.495
1 | 0.539 | 0.00343 | -0.089 | 157.1
1.5 | 0.6 | 0.00395 | -0.091 | 152.014
2 | 0.662 | 0.00433 | -0.092 | 152.836
2.5 | 0.72 | 0.0053 | -0.093 | 135.786
3 | 0.78 | 0.00627 | -0.094 | 124.534
3.5 | 0.84 | 0.00714 | -0.095 | 117.706
4 | 0.899 | 0.00803 | -0.096 | 111.947
4.5 | 0.957 | 0.01002 | -0.097 | 95.486
5 | 1.013 | 0.01054 | -0.099 | 96.115
5.5 | 1.067 | 0.01095 | -0.1 | 97.382
6 | 1.118 | 0.01139 | -0.101 | 98.204
6.5 | 1.168 | 0.01183 | -0.102 | 98.659
7 | 1.214 | 0.01234 | -0.103 | 98.339
7.5 | 1.256 | 0.01315 | -0.104 | 95.559
8 | 1.295 | 0.01382 | -0.106 | 93.718
8.5 | 1.329 | 0.01437 | -0.107 | 92.466
9 | 1.355 | 0.01508 | -0.108 | 89.886
9.5 | 1.373 | 0.01583 | -0.109 | 86.751
10 | 1.383 | 0.01659 | -0.11 | 83.358
10.5 | 1.384 | 0.01743 | -0.111 | 79.402
11 | 1.376 | 0.0183 | -0.112 | 75.23
11.5 | 1.359 | 0.01932 | -0.113 | 70.352
12 | 1.334 | 0.02037 | -0.114 | 65.464
12.5 | 1.298 | 0.02163 | -0.115 | 60.002
13 | 1.252 | 0.02346 | -0.116 | 53.378
13.5 | 1.198 | 0.02486 | -0.116 | 48.21
14 | 1.133 | 0.02779 | -0.117 | 40.756
14.5 | 0.91 | 0.09337 | -0.08 | 9.747
15 | 0.837 | 0.10892 | -0.07 | 7.68
15.5 | 0.765 | 0.11808 | -0.068 | 6.477

## 86. Re 6M Mach 0.25 (2)
BIGFOIL.COM POLAR EXPORT
NACA67-415 a=0.8
NACA67-415 a=0.8 |  |  |  | Cl Max: | 1.5805 | at alpha= | 19 | deg
XFOIL ncrit=9 |  |  |  | L/D Max: | 188.454 | at alpha= | 1.5 | deg
Re: | 6000000 |  |  | Cd Min: | 0.18191 | at alpha= | -20 | deg
Mach: | 0.25 |  |  | Cl=0 at alpha= | -3.7426 | deg
|  |  |  | @ Cl=0.1, Cd= | 0.0055472
|  |  |  | @ Cl=0.4, Cd= | 0.0030065
|  |  |  | @ Cl=0.6, Cd= | 0.0081647
alpha (deg) | Cl | Cd | Cm | Cl/Cd
-20 | -0.3798 | 0.18191 | -0.0827 | -2.0878
-19.5 | -0.3898 | 0.16866 | -0.0881 | -2.3112
-19 | -0.9032 | 0.07088 | -0.1415 | -12.7427
-18.5 | -0.916 | 0.06091 | -0.148 | -15.0386
-18 | -1.0157 | 0.04209 | -0.1597 | -24.1316
-17.5 | -1.0219 | 0.03654 | -0.1604 | -27.9666
-17 | -1.0433 | 0.03097 | -0.1586 | -33.6874
-16.5 | -1.05 | 0.02714 | -0.1551 | -38.6883
-16 | -1.0531 | 0.02391 | -0.1504 | -44.0443
-15.5 | -1.0502 | 0.02112 | -0.1451 | -49.7254
-15 | -1.0333 | 0.01916 | -0.1404 | -53.9301
-14.5 | -1.0093 | 0.01761 | -0.136 | -57.314
-14 | -0.9934 | 0.01565 | -0.1302 | -63.476
-13.5 | -0.9619 | 0.01443 | -0.1261 | -66.6597
-13 | -0.9235 | 0.01353 | -0.1227 | -68.2557
-12.5 | -0.8842 | 0.01267 | -0.1194 | -69.7869
-12 | -0.8427 | 0.01192 | -0.1163 | -70.6963
-11.5 | -0.7999 | 0.01126 | -0.1134 | -71.0391
-11 | -0.7559 | 0.0107 | -0.1106 | -70.6449
-10.5 | -0.7114 | 0.0102 | -0.1079 | -69.7451
-10 | -0.6691 | 0.00953 | -0.1048 | -70.2099
-9.5 | -0.6243 | 0.00909 | -0.1022 | -68.6799
-9 | -0.574 | 0.00869 | -0.1006 | -66.0529
-8.5 | -0.5219 | 0.00833 | -0.0995 | -62.6531
-8 | -0.4687 | 0.00802 | -0.0987 | -58.4414
-7.5 | -0.4167 | 0.00762 | -0.0976 | -54.685
-7 | -0.3631 | 0.00732 | -0.0969 | -49.6038
-6.5 | -0.3083 | 0.00708 | -0.0965 | -43.5452
-6 | -0.2536 | 0.00683 | -0.0961 | -37.1303
-5.5 | -0.1986 | 0.00659 | -0.0959 | -30.1366
-5 | -0.1422 | 0.00637 | -0.0959 | -22.3234
-4.5 | -0.0861 | 0.00615 | -0.0959 | -14
-4 | -0.0295 | 0.00594 | -0.0961 | -4.9663
-3.5 | 0.0278 | 0.00577 | -0.0964 | 4.818
-3 | 0.085 | 0.0056 | -0.0968 | 15.1786
-2.5 | 0.1418 | 0.0054 | -0.0971 | 26.2593
-2 | 0.1964 | 0.00509 | -0.097 | 38.5855
-1.5 | 0.2496 | 0.00475 | -0.0966 | 52.5474
-1 | 0.3006 | 0.00431 | -0.0959 | 69.7448
-0.5 | 0.3523 | 0.0038 | -0.0953 | 92.7105
0 | 0.3983 | 0.00301 | -0.0937 | 132.3256
0.5 | 0.4565 | 0.00289 | -0.0942 | 157.9585
1 | 0.5155 | 0.00294 | -0.0949 | 175.3401
1.5 | 0.5729 | 0.00304 | -0.0952 | 188.4539
2 | 0.5831 | 0.00389 | -0.0853 | 149.8972
2.5 | 0.5557 | 0.00495 | -0.0674 | 112.2626
3 | 0.5495 | 0.0062 | -0.0549 | 88.629
3.5 | 0.5689 | 0.00711 | -0.048 | 80.0141
4 | 0.5936 | 0.00798 | -0.0422 | 74.386
4.5 | 0.6227 | 0.00882 | -0.0374 | 70.6009
5 | 0.6562 | 0.00957 | -0.0334 | 68.5684
5.5 | 0.6911 | 0.01034 | -0.0298 | 66.8375
6 | 0.7273 | 0.01111 | -0.0265 | 65.4635
6.5 | 0.7697 | 0.01171 | -0.0243 | 65.7301
7 | 0.8142 | 0.01225 | -0.0225 | 66.4653
7.5 | 0.8575 | 0.01285 | -0.0205 | 66.7315
8 | 0.9024 | 0.0134 | -0.0188 | 67.3433
8.5 | 0.9463 | 0.01403 | -0.017 | 67.4483
9 | 0.9905 | 0.01466 | -0.0152 | 67.5648
9.5 | 1.0307 | 0.01545 | -0.0128 | 66.712
10 | 1.0727 | 0.0162 | -0.0107 | 66.216
10.5 | 1.113 | 0.01705 | -0.0083 | 65.2786
11 | 1.1514 | 0.018 | -0.0058 | 63.9667
12 | 1.229 | 0.01997 | -0.0008 | 61.5423
12.5 | 1.2659 | 0.02105 | 0.0018 | 60.1378
13 | 1.3005 | 0.02226 | 0.0048 | 58.4232
13.5 | 1.3298 | 0.02367 | 0.0085 | 56.1808
14 | 1.3704 | 0.02492 | 0.0101 | 54.992
14.5 | 1.4406 | 0.02714 | 0.0046 | 53.0803
15 | 1.4547 | 0.02863 | 0.0111 | 50.8103
15.5 | 1.4785 | 0.03078 | 0.0147 | 48.0344
16 | 1.4995 | 0.03322 | 0.0183 | 45.1385
16.5 | 1.5216 | 0.03574 | 0.0215 | 42.5741
17 | 1.5413 | 0.03853 | 0.0245 | 40.0026
17.5 | 1.5581 | 0.04171 | 0.0274 | 37.3556
18 | 1.5712 | 0.04541 | 0.03 | 34.6003
18.5 | 1.5796 | 0.04967 | 0.0323 | 31.8019
19 | 1.5805 | 0.05494 | 0.0341 | 28.7677
19.5 | 1.5711 | 0.0616 | 0.0351 | 25.5049
20 | 1.5669 | 0.06819 | 0.0351 | 22.9784

## 87. Re 6M Mach 0.50 (1)
BIGFOIL.COM POLAR EXPORT
NACA67-415 a=0.8
NACA67-415 a=0.8 |  |  |  | Cl Max: | 1.304 | at alpha= | 20 | deg
JavaFoil+Calcfoil stall+Eppler ext transition |  |  |  | L/D Max: | 163.451 | at alpha= | 1 | deg
Re: | 6000000 |  |  | Cd Min: | 0.0033 | at alpha= | -0.5 | deg
Mach: | 0.5 |  |  | Cl=0 at alpha= | -3.2643 | deg
|  |  |  | @ Cl=0.1, Cd= | 0.0060925
|  |  |  | @ Cl=0.4, Cd= | 0.0033084
|  |  |  | @ Cl=0.6, Cd= | 0.00367
alpha (deg) | Cl | Cd | Cm | Cl/Cd
-20 | -0.931 | 0.15757 | -0.024 | -5.905
-19.5 | -0.903 | 0.15204 | -0.024 | -5.94
-19 | -0.876 | 0.14641 | -0.025 | -5.983
-18.5 | -0.85 | 0.14202 | -0.026 | -5.987
-18 | -0.821 | 0.13714 | -0.026 | -5.987
-17.5 | -0.792 | 0.13186 | -0.026 | -6.01
-17 | -0.765 | 0.13022 | -0.027 | -5.874
-16.5 | -0.738 | 0.1231 | -0.027 | -5.993
-16 | -0.71 | 0.11841 | -0.028 | -5.999
-15.5 | -0.683 | 0.11551 | -0.029 | -5.915
-15 | -0.655 | 0.10958 | -0.029 | -5.974
-14.5 | -0.627 | 0.10338 | -0.029 | -6.063
-14 | -0.599 | 0.09497 | -0.03 | -6.31
-13.5 | -0.572 | 0.08837 | -0.031 | -6.468
-13 | -0.544 | 0.08392 | -0.031 | -6.481
-12.5 | -0.516 | 0.09336 | -0.031 | -5.523
-12 | -0.488 | 0.08387 | -0.032 | -5.816
-11.5 | -0.46 | 0.07571 | -0.033 | -6.081
-11 | -0.433 | 0.06985 | -0.034 | -6.197
-10.5 | -0.406 | 0.06459 | -0.036 | -6.278
-10 | -0.376 | 0.0753 | -0.032 | -4.991
-9.5 | -0.349 | 0.06409 | -0.034 | -5.438
-9 | -0.322 | 0.0559 | -0.038 | -5.756
-8.5 | -0.295 | 0.05014 | -0.042 | -5.892
-8 | -0.409 | 0.0473 | -0.042 | -8.641
-7.5 | -0.499 | 0.00971 | -0.074 | -51.385
-7 | -0.464 | 0.00881 | -0.076 | -52.688
-6.5 | -0.416 | 0.00821 | -0.078 | -50.687
-6 | -0.361 | 0.00811 | -0.079 | -44.449
-5.5 | -0.3 | 0.00767 | -0.081 | -39.124
-5 | -0.236 | 0.00732 | -0.082 | -32.257
-4.5 | -0.17 | 0.00705 | -0.084 | -24.092
-4 | -0.102 | 0.00672 | -0.085 | -15.166
-3.5 | -0.033 | 0.00648 | -0.087 | -5.047
-3 | 0.037 | 0.00627 | -0.088 | 5.945
-2.5 | 0.108 | 0.00607 | -0.089 | 17.757
-2 | 0.179 | 0.00456 | -0.091 | 39.237
-1.5 | 0.251 | 0.00367 | -0.093 | 68.363
-1 | 0.322 | 0.00333 | -0.094 | 96.817
-0.5 | 0.393 | 0.0033 | -0.095 | 119.25
0 | 0.46 | 0.00338 | -0.097 | 135.938
0.5 | 0.53 | 0.00353 | -0.098 | 150.277
1 | 0.6 | 0.00367 | -0.1 | 163.451
1.5 | 0.669 | 0.0043 | -0.101 | 155.608
2 | 0.738 | 0.00481 | -0.102 | 153.347
2.5 | 0.801 | 0.00604 | -0.103 | 132.496
3 | 0.867 | 0.00716 | -0.105 | 121.045
3.5 | 0.933 | 0.00853 | -0.106 | 109.389
4 | 0.997 | 0.0099 | -0.107 | 100.73
4.5 | 1.059 | 0.0118 | -0.109 | 89.726
5 | 1.116 | 0.01237 | -0.11 | 90.187
5.5 | 1.168 | 0.01296 | -0.111 | 90.117
6 | 1.213 | 0.01364 | -0.113 | 88.915
6.5 | 1.247 | 0.01482 | -0.114 | 84.134
7 | 1.265 | 0.0158 | -0.115 | 80.056
7.5 | 1.254 | 0.01682 | -0.116 | 74.567
8 | 1.18 | 0.01823 | -0.118 | 64.712
8.5 | 0.791 | 0.01975 | -0.119 | 40.055
9 | 0.691 | 0.05704 | -0.077 | 12.121
9.5 | 0.855 | 0.02142 | -0.121 | 39.903
10 | 0.735 | 0.06908 | -0.063 | 10.636
10.5 | 0.919 | 0.02259 | -0.123 | 40.695
11 | 0.8 | 0.06892 | -0.08 | 11.614
11.5 | 0.816 | 0.08043 | -0.066 | 10.148
12 | 0.843 | 0.08787 | -0.067 | 9.595
12.5 | 0.87 | 0.09288 | -0.068 | 9.364
13 | 0.896 | 0.09633 | -0.068 | 9.305
13.5 | 0.924 | 0.10116 | -0.07 | 9.134
14 | 0.955 | 0.10642 | -0.077 | 8.975
14.5 | 0.978 | 0.10898 | -0.074 | 8.977
15 | 1.005 | 0.11294 | -0.075 | 8.898
15.5 | 1.034 | 0.11677 | -0.079 | 8.856
16 | 1.072 | 0.11913 | -0.089 | 8.996
16.5 | 1.087 | 0.12667 | -0.081 | 8.584
17 | 1.114 | 0.12847 | -0.082 | 8.672
17.5 | 1.149 | 0.13286 | -0.09 | 8.65
18 | 1.185 | 0.13443 | -0.096 | 8.816
18.5 | 1.196 | 0.14097 | -0.087 | 8.484
19 | 1.225 | 0.14674 | -0.09 | 8.346
19.5 | 1.263 | 0.14534 | -0.098 | 8.688
20 | 1.304 | 0.14292 | -0.105 | 9.125

## 88. Re 6M Mach 0.50 (2)
BIGFOIL.COM POLAR EXPORT
NACA67-415 a=0.8
NACA67-415 a=0.8 |  |  |  | Cl Max: | 1.2182 | at alpha= | 11.5 | deg
XFOIL ncrit=9 |  |  |  | L/D Max: | 198.297 | at alpha= | 1.5 | deg
Re: | 6000000 |  |  | Cd Min: | 0.13934 | at alpha= | 16.5 | deg
Mach: | 0.5 |  |  | Cl=0 at alpha= | -3.9364 | deg
|  |  |  | @ Cl=0.1, Cd= | 0.0059283
|  |  |  | @ Cl=0.4, Cd= | 0.0041617
|  |  |  | @ Cl=0.6, Cd= | 0.0031424
alpha (deg) | Cl | Cd | Cm | Cl/Cd
-14 | -0.2001 | 0.10724 | -0.1464 | -1.8659
-13.5 | -0.1994 | 0.09846 | -0.1512 | -2.0252
-13 | -0.2099 | 0.08844 | -0.1566 | -2.3734
-12.5 | -0.2392 | 0.07657 | -0.1632 | -3.1239
-12 | -0.2732 | 0.06467 | -0.1701 | -4.2245
-11.5 | -0.2984 | 0.05152 | -0.1797 | -5.7919
-11 | -0.332 | 0.04095 | -0.186 | -8.1074
-10.5 | -0.3768 | 0.03347 | -0.1844 | -11.2578
-10 | -0.4293 | 0.02693 | -0.1774 | -15.9413
-9.5 | -0.4745 | 0.0213 | -0.1671 | -22.277
-9 | -0.5032 | 0.01637 | -0.1554 | -30.7392
-8.5 | -0.4954 | 0.01237 | -0.1465 | -40.0485
-8 | -0.4555 | 0.01024 | -0.1405 | -44.4824
-7.5 | -0.4072 | 0.00909 | -0.1353 | -44.7965
-7 | -0.3542 | 0.0084 | -0.131 | -42.1667
-6.5 | -0.302 | 0.0078 | -0.1268 | -38.7179
-6 | -0.2485 | 0.00744 | -0.1231 | -33.4005
-5.5 | -0.1901 | 0.00712 | -0.1205 | -26.6994
-5 | -0.1308 | 0.00678 | -0.1185 | -19.292
-4.5 | -0.0691 | 0.00653 | -0.1172 | -10.5819
-4 | -0.0079 | 0.00628 | -0.1161 | -1.258
-3.5 | 0.0542 | 0.00606 | -0.1153 | 8.9439
-3 | 0.1168 | 0.00588 | -0.1148 | 19.8639
-2.5 | 0.1794 | 0.00571 | -0.1144 | 31.4186
-2 | 0.2403 | 0.0055 | -0.1139 | 43.6909
-1.5 | 0.2978 | 0.00516 | -0.1127 | 57.7132
-1 | 0.3518 | 0.00466 | -0.111 | 75.4936
-0.5 | 0.405 | 0.00411 | -0.1092 | 98.5401
0 | 0.4501 | 0.00318 | -0.1058 | 141.5409
0.5 | 0.514 | 0.00307 | -0.1058 | 167.4267
1 | 0.5804 | 0.0031 | -0.1063 | 187.2258
1.5 | 0.6405 | 0.00323 | -0.1052 | 198.2972
2 | 0.6539 | 0.00357 | -0.094 | 183.1653
2.5 | 0.6006 | 0.00522 | -0.0697 | 115.0575
3 | 0.5838 | 0.00682 | -0.0539 | 85.6012
4 | 0.5897 | 0.00989 | -0.0316 | 59.6259
4.5 | 0.6183 | 0.01101 | -0.0254 | 56.158
5 | 0.6523 | 0.01209 | -0.0203 | 53.9537
5.5 | 0.6883 | 0.01316 | -0.0156 | 52.3024
6 | 0.7296 | 0.01414 | -0.0116 | 51.5983
6.5 | 0.7772 | 0.01496 | -0.0086 | 51.9519
7 | 0.828 | 0.01573 | -0.0059 | 52.6383
7.5 | 0.8787 | 0.01656 | -0.0031 | 53.0616
8 | 0.9284 | 0.01747 | 0.0001 | 53.1425
8.5 | 0.979 | 0.01842 | 0.0032 | 53.1488
9 | 1.0259 | 0.0196 | 0.007 | 52.3418
9.5 | 1.0734 | 0.02084 | 0.0109 | 51.5067
10 | 1.1198 | 0.02223 | 0.0152 | 50.3734
10.5 | 1.1634 | 0.02385 | 0.0199 | 48.7799
11 | 1.1983 | 0.02603 | 0.0257 | 46.0353
11.5 | 1.2182 | 0.02922 | 0.0327 | 41.6906
12 | 1.2116 | 0.03427 | 0.0406 | 35.3545
12.5 | 1.187 | 0.04117 | 0.0473 | 28.8317
13 | 1.1548 | 0.04954 | 0.0515 | 23.3105
13.5 | 1.1176 | 0.05951 | 0.0524 | 18.78
14 | 1.0793 | 0.071 | 0.05 | 15.2014
14.5 | 1.0466 | 0.08341 | 0.0444 | 12.5477
15 | 1.0147 | 0.09731 | 0.036 | 10.4275
15.5 | 0.9858 | 0.11203 | 0.0263 | 8.7994
16 | 0.9643 | 0.12582 | 0.0179 | 7.6641
16.5 | 0.9405 | 0.13934 | 0.01 | 6.7497

## 89. Re 7M Mach 0.00 (1)
BIGFOIL.COM POLAR EXPORT
NACA67-415 a=0.8
NACA67-415 a=0.8 |  |  |  | Cl Max: | 1.441 | at alpha= | 12 | deg
JavaFoil+Calcfoil stall+Eppler ext transition |  |  |  | L/D Max: | 139.731 | at alpha= | 1.5 | deg
Re: | 7000000 |  |  | Cd Min: | 0.00267 | at alpha= | -0.5 | deg
Mach: | 0 |  |  | Cl=0 at alpha= | -3.2661 | deg
|  |  |  | @ Cl=0.1, Cd= | 0.0055351
|  |  |  | @ Cl=0.4, Cd= | 0.00317
|  |  |  | @ Cl=0.6, Cd= | 0.004401
alpha (deg) | Cl | Cd | Cm | Cl/Cd
-18.5 | -0.712 | 0.13807 | -0.021 | -5.154
-18 | -0.729 | 0.13223 | -0.022 | -5.514
-17.5 | -0.746 | 0.12456 | -0.023 | -5.989
-17 | -0.761 | 0.1178 | -0.024 | -6.46
-16.5 | -0.773 | 0.10869 | -0.026 | -7.11
-16 | -0.774 | 0.10504 | -0.026 | -7.373
-15.5 | -0.78 | 0.09541 | -0.028 | -8.171
-15 | -0.781 | 0.08777 | -0.03 | -8.898
-14.5 | -0.782 | 0.0789 | -0.032 | -9.91
-14 | -0.803 | 0.05556 | -0.039 | -14.449
-13.5 | -0.883 | 0.0172 | -0.048 | -51.352
-13 | -0.882 | 0.01377 | -0.05 | -64.072
-12.5 | -0.868 | 0.01241 | -0.052 | -69.943
-12 | -0.848 | 0.01154 | -0.053 | -73.451
-11.5 | -0.822 | 0.01092 | -0.055 | -75.32
-11 | -0.793 | 0.01033 | -0.056 | -76.781
-10.5 | -0.76 | 0.00986 | -0.057 | -77.051
-10 | -0.723 | 0.00939 | -0.059 | -77.042
-9.5 | -0.683 | 0.00904 | -0.06 | -75.534
-9 | -0.639 | 0.00864 | -0.061 | -74.048
-8.5 | -0.593 | 0.00826 | -0.063 | -71.808
-8 | -0.544 | 0.00795 | -0.064 | -68.407
-7.5 | -0.493 | 0.00764 | -0.065 | -64.482
-7 | -0.439 | 0.00739 | -0.067 | -59.317
-6.5 | -0.383 | 0.00607 | -0.068 | -63.116
-6 | -0.326 | 0.00633 | -0.069 | -51.554
-5.5 | -0.268 | 0.00612 | -0.071 | -43.868
-5 | -0.209 | 0.00634 | -0.072 | -33.021
-4.5 | -0.15 | 0.00615 | -0.073 | -24.349
-4 | -0.089 | 0.00631 | -0.075 | -14.179
-3.5 | -0.029 | 0.00608 | -0.076 | -4.707
-3 | 0.033 | 0.00593 | -0.077 | 5.48
-2.5 | 0.094 | 0.00566 | -0.078 | 16.575
-2 | 0.155 | 0.00439 | -0.079 | 35.38
-1.5 | 0.217 | 0.00393 | -0.081 | 55.282
-1 | 0.279 | 0.00315 | -0.082 | 88.627
-0.5 | 0.341 | 0.00267 | -0.083 | 127.445
0 | 0.4 | 0.00317 | -0.084 | 126.485
0.5 | 0.461 | 0.00336 | -0.086 | 137.345
1 | 0.521 | 0.00378 | -0.087 | 137.924
1.5 | 0.582 | 0.00416 | -0.088 | 139.731
2 | 0.641 | 0.00495 | -0.089 | 129.643
2.5 | 0.698 | 0.00576 | -0.09 | 121.235
3 | 0.757 | 0.0062 | -0.091 | 122.147
3.5 | 0.815 | 0.00707 | -0.092 | 115.21
4 | 0.873 | 0.0078 | -0.093 | 111.945
4.5 | 0.929 | 0.00875 | -0.095 | 106.157
5 | 0.984 | 0.00984 | -0.096 | 99.948
5.5 | 1.037 | 0.01021 | -0.097 | 101.645
6 | 1.089 | 0.0106 | -0.098 | 102.79
6.5 | 1.139 | 0.01098 | -0.099 | 103.685
7 | 1.186 | 0.0114 | -0.1 | 104.095
7.5 | 1.231 | 0.01209 | -0.101 | 101.839
8 | 1.274 | 0.01263 | -0.102 | 100.871
8.5 | 1.313 | 0.01317 | -0.103 | 99.66
9 | 1.347 | 0.01371 | -0.105 | 98.21
9.5 | 1.375 | 0.01429 | -0.106 | 96.24
10 | 1.399 | 0.01493 | -0.107 | 93.668
10.5 | 1.417 | 0.01553 | -0.108 | 91.227
11 | 1.43 | 0.01626 | -0.109 | 87.983
11.5 | 1.438 | 0.01699 | -0.11 | 84.66
12 | 1.441 | 0.0178 | -0.111 | 80.974
12.5 | 1.439 | 0.01859 | -0.112 | 77.406
13 | 1.432 | 0.01933 | -0.112 | 74.108
13.5 | 1.42 | 0.02044 | -0.113 | 69.492
14 | 1.404 | 0.02141 | -0.114 | 65.594
14.5 | 1.384 | 0.02254 | -0.115 | 61.386
15 | 1.359 | 0.02403 | -0.116 | 56.56
15.5 | 1.328 | 0.02598 | -0.116 | 51.128
16 | 1.29 | 0.02771 | -0.117 | 46.557
16.5 | 1.248 | 0.03025 | -0.117 | 41.265
17 | 1.195 | 0.03615 | -0.116 | 33.065

## 90. Re 7M Mach 0.00 (2)
BIGFOIL.COM POLAR EXPORT
NACA67-415 a=0.8
NACA67-415 a=0.8 |  |  |  | Cl Max: | 1.6716 | at alpha= | 20 | deg
XFOIL ncrit=9 |  |  |  | L/D Max: | 176.241 | at alpha= | 1 | deg
Re: | 7000000 |  |  | Cd Min: | 0.04402 | at alpha= | 20 | deg
Mach: | 0 |  |  | Cl=0 at alpha= | -3.6912 | deg
|  |  |  | @ Cl=0.1, Cd= | 0.0052608
|  |  |  | @ Cl=0.4, Cd= | 0.0030994
|  |  |  | @ Cl=0.6, Cd= | 0.0075978
alpha (deg) | Cl | Cd | Cm | Cl/Cd
-20 | -1.3303 | 0.02579 | -0.1349 | -51.582
-19.5 | -1.3142 | 0.02389 | -0.1326 | -55.0105
-19 | -1.2987 | 0.02206 | -0.1299 | -58.8713
-18.5 | -1.2756 | 0.02066 | -0.1277 | -61.7425
-18 | -1.2532 | 0.01928 | -0.125 | -65
-17.5 | -1.227 | 0.01815 | -0.1225 | -67.6033
-17 | -1.1986 | 0.01717 | -0.12 | -69.8078
-16.5 | -1.166 | 0.01636 | -0.1179 | -71.2714
-16 | -1.1353 | 0.01544 | -0.1154 | -73.5298
-15.5 | -1.1022 | 0.01466 | -0.1131 | -75.1842
-15 | -1.07 | 0.01382 | -0.1104 | -77.424
-14.5 | -1.0368 | 0.01303 | -0.1078 | -79.5702
-14 | -1.0011 | 0.01231 | -0.1054 | -81.3241
-13.5 | -0.9628 | 0.0117 | -0.1033 | -82.2906
-13 | -0.9228 | 0.01119 | -0.1014 | -82.4665
-12.5 | -0.8826 | 0.01069 | -0.0994 | -82.5631
-12 | -0.842 | 0.01024 | -0.0973 | -82.2266
-11.5 | -0.8011 | 0.00986 | -0.0952 | -81.2475
-11 | -0.7593 | 0.00955 | -0.0932 | -79.5079
-10.5 | -0.7133 | 0.00911 | -0.0921 | -78.2986
-10 | -0.6661 | 0.00867 | -0.0911 | -76.8281
-9.5 | -0.6169 | 0.00832 | -0.0906 | -74.1466
-9 | -0.5664 | 0.00802 | -0.0902 | -70.6234
-8 | -0.4637 | 0.00746 | -0.0898 | -62.1582
-7.5 | -0.4124 | 0.00716 | -0.0895 | -57.5978
-7 | -0.3599 | 0.00691 | -0.0895 | -52.0839
-6.5 | -0.3065 | 0.00672 | -0.0896 | -45.6101
-6 | -0.2532 | 0.00648 | -0.0897 | -39.0741
-5.5 | -0.1991 | 0.00625 | -0.0899 | -31.856
-5 | -0.1444 | 0.00605 | -0.0903 | -23.8678
-4.5 | -0.0895 | 0.00586 | -0.0907 | -15.273
-4 | -0.0344 | 0.00566 | -0.0911 | -6.0777
-3.5 | 0.0213 | 0.0055 | -0.0916 | 3.8727
-3 | 0.077 | 0.00534 | -0.0921 | 14.4195
-2.5 | 0.1322 | 0.00515 | -0.0926 | 25.6699
-2 | 0.1857 | 0.0049 | -0.0927 | 37.898
-1.5 | 0.2383 | 0.00461 | -0.0926 | 51.692
-1 | 0.2903 | 0.00418 | -0.0925 | 69.4498
-0.5 | 0.3417 | 0.00379 | -0.0922 | 90.1583
0 | 0.3898 | 0.00319 | -0.0914 | 122.1944
0.5 | 0.4416 | 0.00273 | -0.0912 | 161.7582
1 | 0.497 | 0.00282 | -0.0916 | 176.2411
1.5 | 0.5438 | 0.00313 | -0.0901 | 173.738
2 | 0.5389 | 0.00423 | -0.0774 | 127.3995
3 | 0.5383 | 0.0061 | -0.0549 | 88.2459
3.5 | 0.5646 | 0.0068 | -0.0496 | 83.0294
4 | 0.5946 | 0.00748 | -0.0452 | 79.492
4.5 | 0.6267 | 0.00818 | -0.0413 | 76.6137
5 | 0.6608 | 0.00886 | -0.0379 | 74.5824
5.5 | 0.6967 | 0.00954 | -0.0349 | 73.0294
6 | 0.7333 | 0.01019 | -0.032 | 71.9627
6.5 | 0.7753 | 0.01067 | -0.0302 | 72.6617
7 | 0.8182 | 0.01114 | -0.0286 | 73.447
7.5 | 0.8612 | 0.01162 | -0.0271 | 74.1136
8 | 0.9037 | 0.0121 | -0.0256 | 74.686
8.5 | 0.9455 | 0.01265 | -0.024 | 74.7431
9 | 0.9888 | 0.01315 | -0.0227 | 75.1939
9.5 | 1.029 | 0.01378 | -0.0209 | 74.6734
10.5 | 1.1074 | 0.01515 | -0.0172 | 73.0957
11 | 1.1467 | 0.01584 | -0.0155 | 72.3927
11.5 | 1.1824 | 0.01671 | -0.0133 | 70.76
12.5 | 1.2587 | 0.01823 | -0.0099 | 69.0455
13 | 1.2927 | 0.01916 | -0.0076 | 67.4687
13.5 | 1.3253 | 0.02015 | -0.0052 | 65.7717
14 | 1.3551 | 0.02114 | -0.0024 | 64.1012
14.5 | 1.4079 | 0.02229 | -0.0047 | 63.1629
15 | 1.4783 | 0.02382 | -0.0113 | 62.0613
15.5 | 1.4826 | 0.02488 | -0.0033 | 59.59
16 | 1.5101 | 0.02629 | -0.0008 | 57.4401
16.5 | 1.5338 | 0.02801 | 0.0019 | 54.759
17 | 1.556 | 0.02987 | 0.0047 | 52.0924
17.5 | 1.5792 | 0.03172 | 0.0071 | 49.7856
18 | 1.601 | 0.03377 | 0.0094 | 47.4089
18.5 | 1.6234 | 0.03583 | 0.0113 | 45.3084
19 | 1.6421 | 0.03822 | 0.0135 | 42.9644
19.5 | 1.659 | 0.04087 | 0.0154 | 40.5921
20 | 1.6716 | 0.04402 | 0.0173 | 37.9736

## 91. Re 7M Mach 0.10 (1)
BIGFOIL.COM POLAR EXPORT
NACA67-415 a=0.8
NACA67-415 a=0.8 |  |  |  | Cl Max: | 1.431 | at alpha= | 11.5 | deg
JavaFoil+Calcfoil stall+Eppler ext transition |  |  |  | L/D Max: | 139.686 | at alpha= | 1.5 | deg
Re: | 7000000 |  |  | Cd Min: | 0.00268 | at alpha= | -0.5 | deg
Mach: | 0.1 |  |  | Cl=0 at alpha= | -3.2661 | deg
|  |  |  | @ Cl=0.1, Cd= | 0.0053703
|  |  |  | @ Cl=0.4, Cd= | 0.0031537
|  |  |  | @ Cl=0.6, Cd= | 0.004396
alpha (deg) | Cl | Cd | Cm | Cl/Cd
-18 | -0.692 | 0.13271 | -0.022 | -5.213
-17.5 | -0.711 | 0.12801 | -0.023 | -5.558
-17 | -0.73 | 0.1209 | -0.023 | -6.038
-16.5 | -0.744 | 0.11129 | -0.025 | -6.689
-16 | -0.751 | 0.10605 | -0.026 | -7.08
-15.5 | -0.757 | 0.09816 | -0.028 | -7.709
-15 | -0.76 | 0.09097 | -0.029 | -8.359
-14.5 | -0.759 | 0.08559 | -0.03 | -8.872
-14 | -0.762 | 0.0755 | -0.033 | -10.09
-13.5 | -0.86 | 0.02054 | -0.048 | -41.852
-13 | -0.867 | 0.01488 | -0.05 | -58.284
-12.5 | -0.859 | 0.01285 | -0.052 | -66.829
-12 | -0.842 | 0.01176 | -0.053 | -71.587
-11.5 | -0.818 | 0.01107 | -0.055 | -73.913
-11 | -0.791 | 0.01049 | -0.056 | -75.342
-10.5 | -0.759 | 0.00996 | -0.058 | -76.157
-10 | -0.723 | 0.00952 | -0.059 | -75.944
-9.5 | -0.683 | 0.0091 | -0.06 | -75.094
-9 | -0.64 | 0.00869 | -0.062 | -73.653
-8.5 | -0.594 | 0.00831 | -0.063 | -71.56
-8 | -0.546 | 0.00797 | -0.064 | -68.442
-7.5 | -0.494 | 0.00768 | -0.066 | -64.364
-7 | -0.44 | 0.00743 | -0.067 | -59.227
-6.5 | -0.385 | 0.00612 | -0.068 | -62.78
-6 | -0.328 | 0.0059 | -0.07 | -55.547
-5.5 | -0.269 | 0.00616 | -0.071 | -43.752
-5 | -0.21 | 0.00637 | -0.072 | -33.046
-4.5 | -0.15 | 0.0062 | -0.074 | -24.255
-4 | -0.09 | 0.00628 | -0.075 | -14.318
-3.5 | -0.029 | 0.00619 | -0.076 | -4.649
-3 | 0.033 | 0.00585 | -0.078 | 5.587
-2.5 | 0.094 | 0.00547 | -0.079 | 17.256
-2 | 0.156 | 0.00444 | -0.08 | 35.199
-1.5 | 0.219 | 0.00392 | -0.081 | 55.792
-1 | 0.28 | 0.00296 | -0.082 | 94.845
-0.5 | 0.342 | 0.00268 | -0.084 | 127.883
0 | 0.402 | 0.00317 | -0.085 | 126.956
0.5 | 0.463 | 0.00335 | -0.086 | 138.535
1 | 0.524 | 0.0038 | -0.087 | 137.893
1.5 | 0.584 | 0.00418 | -0.088 | 139.686
2 | 0.644 | 0.00499 | -0.089 | 129.117
2.5 | 0.701 | 0.0058 | -0.09 | 120.999
3 | 0.76 | 0.00625 | -0.092 | 121.658
3.5 | 0.819 | 0.00713 | -0.093 | 114.858
4 | 0.877 | 0.00786 | -0.094 | 111.582
4.5 | 0.933 | 0.00882 | -0.095 | 105.864
5 | 0.988 | 0.00991 | -0.096 | 99.706
5.5 | 1.042 | 0.01028 | -0.097 | 101.354
6 | 1.094 | 0.01068 | -0.098 | 102.446
6.5 | 1.144 | 0.01107 | -0.1 | 103.277
7 | 1.191 | 0.01149 | -0.101 | 103.62
7.5 | 1.236 | 0.0122 | -0.102 | 101.274
8 | 1.277 | 0.01273 | -0.103 | 100.371
8.5 | 1.316 | 0.01324 | -0.104 | 99.406
9 | 1.349 | 0.01383 | -0.105 | 97.516
9.5 | 1.376 | 0.01445 | -0.106 | 95.236
10 | 1.398 | 0.0151 | -0.107 | 92.592
10.5 | 1.414 | 0.01573 | -0.108 | 89.903
11 | 1.425 | 0.01646 | -0.109 | 86.584
11.5 | 1.431 | 0.01723 | -0.11 | 83.031
12 | 1.43 | 0.01805 | -0.111 | 79.27
12.5 | 1.425 | 0.01878 | -0.112 | 75.875
13 | 1.414 | 0.01968 | -0.113 | 71.856
13.5 | 1.398 | 0.02086 | -0.114 | 67.002
14 | 1.377 | 0.02194 | -0.115 | 62.749
14.5 | 1.351 | 0.0234 | -0.115 | 57.737
15 | 1.322 | 0.02467 | -0.116 | 53.589
15.5 | 1.285 | 0.0269 | -0.117 | 47.75
16 | 1.237 | 0.02993 | -0.117 | 41.344
16.5 | 1.183 | 0.03488 | -0.116 | 33.91

## 92. Re 7M Mach 0.10 (2)
BIGFOIL.COM POLAR EXPORT
NACA67-415 a=0.8
NACA67-415 a=0.8 |  |  |  | Cl Max: | 1.665 | at alpha= | 20 | deg
XFOIL ncrit=9 |  |  |  | L/D Max: | 177.305 | at alpha= | 1 | deg
Re: | 7000000 |  |  | Cd Min: | 0.04649 | at alpha= | 20 | deg
Mach: | 0.1 |  |  | Cl=0 at alpha= | -3.697 | deg
|  |  |  | @ Cl=0.1, Cd= | 0.0052749
|  |  |  | @ Cl=0.4, Cd= | 0.0031203
|  |  |  | @ Cl=0.6, Cd= | 0.0076815
alpha (deg) | Cl | Cd | Cm | Cl/Cd
-20 | -1.3119 | 0.02825 | -0.141 | -46.4389
-19.5 | -1.3006 | 0.02586 | -0.1387 | -50.2939
-19 | -1.2895 | 0.02361 | -0.1358 | -54.6167
-18.5 | -1.2684 | 0.022 | -0.1334 | -57.6545
-18 | -1.2491 | 0.02036 | -0.1304 | -61.3507
-17.5 | -1.2246 | 0.01906 | -0.1276 | -64.2497
-17 | -1.198 | 0.01792 | -0.1248 | -66.8527
-16.5 | -1.1664 | 0.01701 | -0.1224 | -68.5714
-16 | -1.1366 | 0.01599 | -0.1196 | -71.0819
-15.5 | -1.1047 | 0.0151 | -0.1169 | -73.1589
-15 | -1.0708 | 0.01431 | -0.1143 | -74.8288
-14.5 | -1.0369 | 0.01351 | -0.1116 | -76.7506
-14 | -1.0034 | 0.01261 | -0.1087 | -79.5718
-13.5 | -0.9654 | 0.01195 | -0.1064 | -80.7866
-13 | -0.9255 | 0.01139 | -0.1042 | -81.2555
-12.5 | -0.885 | 0.01086 | -0.1021 | -81.4917
-12 | -0.8439 | 0.01039 | -0.0999 | -81.2223
-11.5 | -0.8025 | 0.00997 | -0.0977 | -80.4915
-11 | -0.7608 | 0.00962 | -0.0955 | -79.0852
-10.5 | -0.7153 | 0.00925 | -0.094 | -77.3297
-10 | -0.6686 | 0.00875 | -0.0928 | -76.4114
-9.5 | -0.6194 | 0.00839 | -0.0921 | -73.826
-9 | -0.5688 | 0.00807 | -0.0916 | -70.4833
-8.5 | -0.5173 | 0.00778 | -0.0912 | -66.491
-8 | -0.4652 | 0.00751 | -0.091 | -61.9441
-7.5 | -0.4138 | 0.00719 | -0.0906 | -57.5522
-7 | -0.3612 | 0.00694 | -0.0904 | -52.0461
-6.5 | -0.3075 | 0.00674 | -0.0905 | -45.6231
-6 | -0.2538 | 0.0065 | -0.0905 | -39.0462
-5.5 | -0.1995 | 0.00627 | -0.0907 | -31.8182
-5 | -0.1444 | 0.00607 | -0.091 | -23.7891
-4.5 | -0.0893 | 0.00587 | -0.0914 | -15.2129
-4 | -0.034 | 0.00567 | -0.0918 | -5.9965
-3.5 | 0.0221 | 0.00552 | -0.0923 | 4.0036
-3 | 0.0781 | 0.00535 | -0.0928 | 14.5981
-2.5 | 0.1335 | 0.00516 | -0.0932 | 25.8721
-2 | 0.1873 | 0.00491 | -0.0933 | 38.1466
-1.5 | 0.2401 | 0.00462 | -0.0932 | 51.9697
-0.5 | 0.3439 | 0.0038 | -0.0928 | 90.5
0 | 0.3921 | 0.00319 | -0.092 | 122.9154
0.5 | 0.4442 | 0.00273 | -0.0917 | 162.7106
1 | 0.5 | 0.00282 | -0.0921 | 177.305
1.5 | 0.5471 | 0.00312 | -0.0906 | 175.3526
2 | 0.5414 | 0.0042 | -0.0777 | 128.9048
2.5 | 0.5269 | 0.00521 | -0.0632 | 101.1324
3 | 0.5379 | 0.00614 | -0.0545 | 87.6059
3.5 | 0.5642 | 0.00686 | -0.0492 | 82.2449
4 | 0.5944 | 0.00755 | -0.0448 | 78.7285
4.5 | 0.6255 | 0.00828 | -0.0406 | 75.5435
5 | 0.6605 | 0.00895 | -0.0373 | 73.7989
5.5 | 0.6966 | 0.00963 | -0.0342 | 72.3364
6 | 0.7329 | 0.0103 | -0.0313 | 71.1553
6.5 | 0.7757 | 0.01078 | -0.0295 | 71.9573
7 | 0.819 | 0.01125 | -0.0279 | 72.8
7.5 | 0.8611 | 0.01177 | -0.0262 | 73.1606
8 | 0.9045 | 0.01225 | -0.0247 | 73.8367
8.5 | 0.9471 | 0.01278 | -0.0231 | 74.108
9 | 0.9904 | 0.01331 | -0.0217 | 74.4102
9.5 | 1.03 | 0.01398 | -0.0197 | 73.6767
10 | 1.0705 | 0.01465 | -0.018 | 73.0717
10.5 | 1.11 | 0.01536 | -0.0161 | 72.2656
11 | 1.1479 | 0.01613 | -0.0141 | 71.1655
11.5 | 1.1853 | 0.01696 | -0.012 | 69.888
12.5 | 1.2606 | 0.01859 | -0.0082 | 67.8107
13 | 1.2958 | 0.01953 | -0.006 | 66.3492
13.5 | 1.3278 | 0.02059 | -0.0034 | 64.4876
14 | 1.3585 | 0.02158 | -0.0005 | 62.9518
14.5 | 1.4116 | 0.02275 | -0.0027 | 62.0484
15 | 1.4813 | 0.02441 | -0.009 | 60.6841
16 | 1.5114 | 0.02716 | 0.0018 | 55.648
16.5 | 1.5359 | 0.02889 | 0.0046 | 53.1637
17 | 1.5566 | 0.03093 | 0.0076 | 50.3265
17.5 | 1.5812 | 0.03279 | 0.0099 | 48.222
18 | 1.6038 | 0.03489 | 0.0122 | 45.9673
18.5 | 1.6243 | 0.0372 | 0.0144 | 43.664
19 | 1.6408 | 0.03991 | 0.0167 | 41.1125
19.5 | 1.6559 | 0.04287 | 0.0187 | 38.6261
20 | 1.665 | 0.04649 | 0.0208 | 35.8142

## 93. Re 7M Mach 0.25 (1)
BIGFOIL.COM POLAR EXPORT
NACA67-415 a=0.8
NACA67-415 a=0.8 |  |  |  | Cl Max: | 1.384 | at alpha= | 10.5 | deg
JavaFoil+Calcfoil stall+Eppler ext transition |  |  |  | L/D Max: | 141.87 | at alpha= | 0.5 | deg
Re: | 7000000 |  |  | Cd Min: | 0.00314 | at alpha= | -0.5 | deg
Mach: | 0.25 |  |  | Cl=0 at alpha= | -3.2656 | deg
|  |  |  | @ Cl=0.1, Cd= | 0.0054824
|  |  |  | @ Cl=0.4, Cd= | 0.0032029
|  |  |  | @ Cl=0.6, Cd= | 0.00426
alpha (deg) | Cl | Cd | Cm | Cl/Cd
-16.5 | -0.502 | 0.13085 | -0.022 | -3.838
-16 | -0.538 | 0.12163 | -0.023 | -4.422
-15.5 | -0.57 | 0.11293 | -0.024 | -5.046
-15 | -0.597 | 0.10536 | -0.025 | -5.668
-14.5 | -0.62 | 0.09846 | -0.027 | -6.301
-14 | -0.639 | 0.092 | -0.028 | -6.942
-13.5 | -0.653 | 0.08493 | -0.03 | -7.683
-13 | -0.664 | 0.07624 | -0.033 | -8.703
-12.5 | -0.667 | 0.07037 | -0.035 | -9.481
-12 | -0.696 | 0.04507 | -0.044 | -15.443
-11.5 | -0.778 | 0.01254 | -0.056 | -62.019
-11 | -0.764 | 0.01141 | -0.058 | -66.964
-10.5 | -0.743 | 0.01064 | -0.059 | -69.837
-10 | -0.715 | 0.01008 | -0.06 | -70.916
-9.5 | -0.681 | 0.00959 | -0.062 | -71.031
-9 | -0.643 | 0.0091 | -0.063 | -70.636
-8.5 | -0.6 | 0.00869 | -0.065 | -69.009
-8 | -0.553 | 0.00834 | -0.066 | -66.317
-7.5 | -0.503 | 0.00795 | -0.067 | -63.254
-7 | -0.449 | 0.00765 | -0.069 | -58.646
-6.5 | -0.393 | 0.00732 | -0.07 | -53.622
-6 | -0.335 | 0.00704 | -0.071 | -47.593
-5.5 | -0.276 | 0.00588 | -0.073 | -46.889
-5 | -0.215 | 0.00609 | -0.074 | -35.395
-4.5 | -0.154 | 0.00588 | -0.076 | -26.218
-4 | -0.092 | 0.00614 | -0.077 | -15.018
-3.5 | -0.03 | 0.00581 | -0.078 | -5.085
-3 | 0.034 | 0.00545 | -0.079 | 6.153
-2.5 | 0.097 | 0.00554 | -0.081 | 17.496
-2 | 0.16 | 0.00433 | -0.082 | 37.08
-1.5 | 0.225 | 0.00377 | -0.083 | 59.571
-1 | 0.288 | 0.00343 | -0.085 | 83.988
-0.5 | 0.352 | 0.00314 | -0.086 | 112.12
0 | 0.413 | 0.00322 | -0.087 | 128.282
0.5 | 0.476 | 0.00335 | -0.088 | 141.87
1 | 0.538 | 0.00384 | -0.089 | 140.018
1.5 | 0.6 | 0.00426 | -0.091 | 140.993
2 | 0.662 | 0.0051 | -0.092 | 129.813
2.5 | 0.72 | 0.00596 | -0.093 | 120.808
3 | 0.78 | 0.00651 | -0.094 | 119.85
3.5 | 0.84 | 0.00739 | -0.095 | 113.65
4 | 0.899 | 0.00819 | -0.096 | 109.839
4.5 | 0.957 | 0.00978 | -0.098 | 97.828
5 | 1.013 | 0.01027 | -0.099 | 98.689
5.5 | 1.067 | 0.01067 | -0.1 | 100.042
6 | 1.119 | 0.0111 | -0.101 | 100.835
6.5 | 1.168 | 0.01153 | -0.102 | 101.288
7 | 1.214 | 0.01203 | -0.103 | 100.925
7.5 | 1.257 | 0.01279 | -0.105 | 98.232
8 | 1.296 | 0.01347 | -0.106 | 96.2
8.5 | 1.33 | 0.01401 | -0.107 | 94.92
9 | 1.356 | 0.01467 | -0.108 | 92.419
9.5 | 1.373 | 0.0154 | -0.109 | 89.216
10 | 1.383 | 0.01613 | -0.11 | 85.749
10.5 | 1.384 | 0.017 | -0.111 | 81.457
11 | 1.377 | 0.01778 | -0.112 | 77.435
11.5 | 1.36 | 0.01884 | -0.113 | 72.178
12 | 1.334 | 0.01979 | -0.114 | 67.428
12.5 | 1.299 | 0.02096 | -0.115 | 61.959
13 | 1.253 | 0.02275 | -0.116 | 55.082
13.5 | 1.199 | 0.02417 | -0.116 | 49.631
14 | 1.135 | 0.0266 | -0.117 | 42.663
14.5 | 0.92 | 0.08658 | -0.085 | 10.623
15 | 0.839 | 0.10638 | -0.073 | 7.885
15.5 | 0.766 | 0.11537 | -0.069 | 6.641

## 94. Re 7M Mach 0.25 (2)
BIGFOIL.COM POLAR EXPORT
NACA67-415 a=0.8
NACA67-415 a=0.8 |  |  |  | Cl Max: | 1.6029 | at alpha= | 19.5 | deg
XFOIL ncrit=9 |  |  |  | L/D Max: | 183.669 | at alpha= | 1.5 | deg
Re: | 7000000 |  |  | Cd Min: | 0.17149 | at alpha= | -20 | deg
Mach: | 0.25 |  |  | Cl=0 at alpha= | -3.7318 | deg
|  |  |  | @ Cl=0.1, Cd= | 0.0053552
|  |  |  | @ Cl=0.4, Cd= | 0.0032708
|  |  |  | @ Cl=0.6, Cd= | 0.0081534
alpha (deg) | Cl | Cd | Cm | Cl/Cd
-20 | -0.417 | 0.17149 | -0.0851 | -2.4316
-19 | -1.056 | 0.0498 | -0.1572 | -21.2048
-18.5 | -1.0471 | 0.04455 | -0.1595 | -23.5039
-18 | -1.09 | 0.0357 | -0.1614 | -30.5322
-17.5 | -1.0921 | 0.03146 | -0.1599 | -34.7139
-17 | -1.1066 | 0.02711 | -0.1562 | -40.8189
-16.5 | -1.0985 | 0.02443 | -0.1523 | -44.9652
-16 | -1.0924 | 0.02176 | -0.1475 | -50.2022
-15.5 | -1.0827 | 0.01942 | -0.1423 | -55.7518
-15 | -1.0614 | 0.01775 | -0.1376 | -59.7972
-14.5 | -1.036 | 0.01629 | -0.133 | -63.5973
-14 | -0.9992 | 0.01538 | -0.1295 | -64.9675
-13.5 | -0.9726 | 0.01388 | -0.1247 | -70.072
-13 | -0.9365 | 0.01286 | -0.1209 | -72.8227
-12.5 | -0.8965 | 0.01206 | -0.1176 | -74.3367
-12 | -0.8543 | 0.01138 | -0.1145 | -75.0703
-11.5 | -0.811 | 0.01078 | -0.1116 | -75.2319
-11 | -0.7665 | 0.01024 | -0.1089 | -74.8535
-10.5 | -0.7215 | 0.00974 | -0.1062 | -74.076
-10 | -0.6764 | 0.00932 | -0.1035 | -72.5751
-9.5 | -0.6308 | 0.0088 | -0.101 | -71.6818
-9 | -0.5801 | 0.00838 | -0.0995 | -69.2243
-8.5 | -0.5277 | 0.00803 | -0.0984 | -65.7161
-8 | -0.4743 | 0.00773 | -0.0976 | -61.3583
-7.5 | -0.4209 | 0.00742 | -0.0968 | -56.7251
-7 | -0.3674 | 0.00711 | -0.0961 | -51.6737
-6.5 | -0.3124 | 0.00686 | -0.0957 | -45.5394
-6 | -0.2563 | 0.00663 | -0.0956 | -38.6576
-5.5 | -0.201 | 0.00636 | -0.0954 | -31.6038
-5 | -0.1443 | 0.00616 | -0.0955 | -23.4253
-4.5 | -0.088 | 0.00593 | -0.0956 | -14.8398
-4 | -0.0309 | 0.00574 | -0.0958 | -5.3833
-3.5 | 0.0267 | 0.00558 | -0.0962 | 4.7849
-3 | 0.084 | 0.0054 | -0.0966 | 15.5556
-2.5 | 0.1412 | 0.00524 | -0.0969 | 26.9466
-2 | 0.1961 | 0.00498 | -0.0969 | 39.3775
-1.5 | 0.2506 | 0.00469 | -0.0968 | 53.4328
-1 | 0.3038 | 0.00426 | -0.0965 | 71.3146
-0.5 | 0.356 | 0.00384 | -0.096 | 92.7083
0 | 0.4047 | 0.00321 | -0.0949 | 126.0748
0.5 | 0.4583 | 0.00276 | -0.0946 | 166.0507
1 | 0.5163 | 0.00282 | -0.0951 | 183.0851
1.5 | 0.5657 | 0.00308 | -0.0937 | 183.6688
2 | 0.5531 | 0.00409 | -0.0787 | 135.2323
3 | 0.5383 | 0.00635 | -0.0528 | 84.7717
3.5 | 0.5621 | 0.00718 | -0.0467 | 78.2869
4 | 0.5911 | 0.00795 | -0.0417 | 74.3522
5 | 0.6576 | 0.00947 | -0.0337 | 69.4403
6 | 0.7331 | 0.01088 | -0.0275 | 67.3805
6.5 | 0.7758 | 0.01145 | -0.0254 | 67.7555
7 | 0.8204 | 0.01197 | -0.0235 | 68.538
7.5 | 0.8659 | 0.01248 | -0.0219 | 69.383
8 | 0.9093 | 0.01307 | -0.0199 | 69.5715
8.5 | 0.9535 | 0.01366 | -0.0181 | 69.8023
9 | 0.9972 | 0.0143 | -0.0162 | 69.7343
9.5 | 1.0382 | 0.01506 | -0.0139 | 68.9376
10 | 1.0799 | 0.01584 | -0.0117 | 68.1755
11 | 1.1596 | 0.01757 | -0.0069 | 65.9989
11.5 | 1.1996 | 0.01847 | -0.0045 | 64.9486
12 | 1.2398 | 0.01942 | -0.0022 | 63.8414
12.5 | 1.2756 | 0.02054 | 0.0006 | 62.1032
13 | 1.31 | 0.02181 | 0.0036 | 60.0642
13.5 | 1.3446 | 0.02301 | 0.0066 | 58.4355
14 | 1.3774 | 0.02423 | 0.0098 | 56.8469
14.5 | 1.4234 | 0.02584 | 0.0098 | 55.0851
15 | 1.4895 | 0.02828 | 0.0049 | 52.6697
15.5 | 1.4975 | 0.02983 | 0.0125 | 50.2011
16 | 1.5205 | 0.03201 | 0.0162 | 47.5008
16.5 | 1.5434 | 0.03435 | 0.0195 | 44.9316
17 | 1.5636 | 0.03702 | 0.0228 | 42.2366
17.5 | 1.581 | 0.04 | 0.0259 | 39.525
18 | 1.5939 | 0.04357 | 0.0289 | 36.5825
18.5 | 1.5969 | 0.04815 | 0.0317 | 33.1651
19 | 1.6023 | 0.05286 | 0.0338 | 30.3121
19.5 | 1.6029 | 0.05835 | 0.0351 | 27.4704
20 | 1.6 | 0.06454 | 0.0356 | 24.7908

## 95. Re 7M Mach 0.50 (1)
BIGFOIL.COM POLAR EXPORT
NACA67-415 a=0.8
NACA67-415 a=0.8 |  |  |  | Cl Max: | 1.317 | at alpha= | 20 | deg
JavaFoil+Calcfoil stall+Eppler ext transition |  |  |  | L/D Max: | 149.671 | at alpha= | 0.5 | deg
Re: | 7000000 |  |  | Cd Min: | 0.00328 | at alpha= | -0.5 | deg
Mach: | 0.5 |  |  | Cl=0 at alpha= | -3.2643 | deg
|  |  |  | @ Cl=0.1, Cd= | 0.0059514
|  |  |  | @ Cl=0.4, Cd= | 0.0032915
|  |  |  | @ Cl=0.6, Cd= | 0.0041472
alpha (deg) | Cl | Cd | Cm | Cl/Cd
-20 | -0.931 | 0.15542 | -0.024 | -5.989
-19.5 | -0.903 | 0.15078 | -0.024 | -5.992
-19 | -0.876 | 0.14588 | -0.025 | -6.006
-18.5 | -0.851 | 0.14023 | -0.027 | -6.071
-18 | -0.822 | 0.13557 | -0.027 | -6.066
-17.5 | -0.793 | 0.13095 | -0.026 | -6.053
-17 | -0.765 | 0.12729 | -0.027 | -6.011
-16.5 | -0.738 | 0.1206 | -0.027 | -6.118
-16 | -0.711 | 0.11806 | -0.028 | -6.019
-15.5 | -0.683 | 0.1127 | -0.029 | -6.064
-15 | -0.655 | 0.10888 | -0.029 | -6.017
-14.5 | -0.627 | 0.10041 | -0.03 | -6.247
-14 | -0.6 | 0.09383 | -0.031 | -6.394
-13.5 | -0.572 | 0.08781 | -0.032 | -6.52
-13 | -0.545 | 0.08225 | -0.032 | -6.622
-12.5 | -0.516 | 0.09286 | -0.031 | -5.554
-12 | -0.488 | 0.08254 | -0.032 | -5.913
-11.5 | -0.461 | 0.07422 | -0.033 | -6.208
-11 | -0.434 | 0.06882 | -0.035 | -6.3
-10.5 | -0.406 | 0.06288 | -0.037 | -6.463
-10 | -0.376 | 0.07391 | -0.032 | -5.086
-9.5 | -0.349 | 0.06299 | -0.035 | -5.537
-9 | -0.322 | 0.05538 | -0.039 | -5.817
-8.5 | -0.297 | 0.04844 | -0.044 | -6.126
-8 | -0.411 | 0.04532 | -0.046 | -9.079
-7.5 | -0.5 | 0.00943 | -0.074 | -52.987
-7 | -0.464 | 0.00871 | -0.076 | -53.356
-6.5 | -0.416 | 0.00797 | -0.078 | -52.26
-6 | -0.361 | 0.00757 | -0.079 | -47.688
-5.5 | -0.3 | 0.00747 | -0.081 | -40.206
-5 | -0.236 | 0.00711 | -0.082 | -33.222
-4.5 | -0.17 | 0.00684 | -0.084 | -24.826
-4 | -0.102 | 0.00656 | -0.085 | -15.546
-3.5 | -0.033 | 0.00633 | -0.087 | -5.167
-3 | 0.037 | 0.00612 | -0.088 | 6.085
-2.5 | 0.108 | 0.00593 | -0.09 | 18.196
-2 | 0.179 | 0.00468 | -0.091 | 38.195
-1.5 | 0.251 | 0.0043 | -0.093 | 58.379
-1 | 0.322 | 0.00355 | -0.094 | 90.861
-0.5 | 0.393 | 0.00328 | -0.096 | 120.006
0 | 0.46 | 0.00339 | -0.097 | 135.567
0.5 | 0.53 | 0.00354 | -0.098 | 149.671
1 | 0.599 | 0.00414 | -0.1 | 144.606
1.5 | 0.668 | 0.00464 | -0.101 | 143.977
2 | 0.737 | 0.00565 | -0.102 | 130.393
2.5 | 0.801 | 0.00676 | -0.103 | 118.417
3 | 0.867 | 0.00777 | -0.105 | 111.574
3.5 | 0.933 | 0.0087 | -0.106 | 107.208
4 | 0.997 | 0.01009 | -0.107 | 98.799
4.5 | 1.059 | 0.01148 | -0.109 | 92.24
5 | 1.116 | 0.01205 | -0.11 | 92.663
5.5 | 1.169 | 0.01262 | -0.111 | 92.582
6 | 1.213 | 0.01328 | -0.113 | 91.358
6.5 | 1.247 | 0.01441 | -0.114 | 86.561
7 | 1.265 | 0.01537 | -0.115 | 82.327
7.5 | 1.255 | 0.01637 | -0.116 | 76.65
8 | 1.181 | 0.01773 | -0.118 | 66.572
8.5 | 0.791 | 0.01922 | -0.119 | 41.178
9 | 0.818 | 0.02171 | -0.119 | 37.694
9.5 | 0.856 | 0.02091 | -0.121 | 40.916
10 | 0.736 | 0.06862 | -0.065 | 10.719
10.5 | 0.92 | 0.0221 | -0.123 | 41.636
11 | 0.949 | 0.0242 | -0.124 | 39.228
11.5 | 0.818 | 0.08005 | -0.069 | 10.218
12 | 0.845 | 0.08633 | -0.07 | 9.786
12.5 | 0.871 | 0.08395 | -0.07 | 10.381
13 | 0.898 | 0.0917 | -0.07 | 9.789
13.5 | 0.925 | 0.09899 | -0.072 | 9.344
14 | 0.957 | 0.10388 | -0.079 | 9.213
14.5 | 0.979 | 0.1087 | -0.074 | 9.001
15 | 1.005 | 0.11217 | -0.075 | 8.962
15.5 | 1.039 | 0.1146 | -0.083 | 9.068
16 | 1.077 | 0.11383 | -0.092 | 9.463
16.5 | 1.088 | 0.12484 | -0.081 | 8.711
17 | 1.117 | 0.1293 | -0.084 | 8.637
17.5 | 1.155 | 0.12771 | -0.093 | 9.042
18 | 1.192 | 0.12913 | -0.099 | 9.227
18.5 | 1.196 | 0.13975 | -0.087 | 8.56
19 | 1.227 | 0.1417 | -0.092 | 8.661
19.5 | 1.275 | 0.13586 | -0.103 | 9.382
20 | 1.317 | 0.13228 | -0.109 | 9.953

## 96. Re 7M Mach 0.50 (2)
BIGFOIL.COM POLAR EXPORT
NACA67-415 a=0.8
NACA67-415 a=0.8 |  |  |  | Cl Max: | 1.2237 | at alpha= | 12 | deg
XFOIL ncrit=9 |  |  |  | L/D Max: | 313.243 | at alpha= | -2 | deg
Re: | 7000000 |  |  | Cd Min: | 0.15121 | at alpha= | 17 | deg
Mach: | 0.5 |  |  | Cl=0 at alpha= | -3.8516 | deg
|  |  |  | @ Cl=0.1, Cd= | 0.00081195
|  |  |  | @ Cl=0.4, Cd= | 0.0026896
|  |  |  | @ Cl=0.6, Cd= | 0.010346
alpha (deg) | Cl | Cd | Cm | Cl/Cd
-14 | -0.1975 | 0.09643 | -0.1268 | -2.0481
-13.5 | -0.2152 | 0.08507 | -0.134 | -2.5297
-13 | -0.24 | 0.0729 | -0.1413 | -3.2922
-12.5 | -0.2728 | 0.05985 | -0.1489 | -4.5581
-12 | -0.3032 | 0.04701 | -0.1565 | -6.4497
-11.5 | -0.3263 | 0.03287 | -0.1666 | -9.927
-11 | -0.3586 | 0.02338 | -0.172 | -15.3379
-10.5 | -0.4002 | 0.01661 | -0.1711 | -24.0939
-10 | -0.4506 | 0.01124 | -0.1652 | -40.089
-9.5 | -0.4992 | 0.00713 | -0.1555 | -70.014
-9 | -0.5252 | 0.00403 | -0.1451 | -130.3226
-8.5 | -0.5091 | 0.00236 | -0.1376 | -215.7203
-8 | -0.4684 | 0.00171 | -0.1322 | -273.9181
-7.5 | -0.4202 | 0.0014 | -0.1275 | -300.1429
-7 | -0.3681 | 0.00124 | -0.1235 | -296.8548
-6.5 | -0.3174 | 0.00114 | -0.1194 | -278.4211
-6 | -0.2617 | 0.00106 | -0.1164 | -246.8868
-5.5 | -0.2017 | 0.001 | -0.1146 | -201.7
-5 | -0.1414 | 0.00095 | -0.113 | -148.8421
-4.5 | -0.0801 | 0.0009 | -0.112 | -89
-4 | -0.0184 | 0.00086 | -0.1112 | -21.3953
-3.5 | 0.0436 | 0.00083 | -0.1106 | 52.5301
-3 | 0.1061 | 0.00081 | -0.1103 | 130.9877
-2.5 | 0.1693 | 0.00078 | -0.1103 | 217.0513
-2 | 0.2318 | 0.00074 | -0.1103 | 313.2432
0 | 0.4587 | 0.00337 | -0.1074 | 136.1128
0.5 | 0.5171 | 0.00291 | -0.1065 | 177.6976
1 | 0.5825 | 0.00296 | -0.1067 | 196.7905
1.5 | 0.6391 | 0.0031 | -0.105 | 206.1613
2 | 0.6192 | 0.00389 | -0.0867 | 159.1774
2.5 | 0.5707 | 0.00566 | -0.0638 | 100.8304
3 | 0.5644 | 0.00712 | -0.0503 | 79.2697
3.5 | 0.5584 | 0.0088 | -0.0374 | 63.4545
4 | 0.5853 | 0.00988 | -0.0308 | 59.2409
4.5 | 0.6178 | 0.01091 | -0.0253 | 56.6269
5 | 0.653 | 0.01194 | -0.0204 | 54.6901
5.5 | 0.6912 | 0.01296 | -0.016 | 53.3333
6 | 0.7355 | 0.01386 | -0.0125 | 53.0664
6.5 | 0.7846 | 0.01464 | -0.0096 | 53.5929
7 | 0.8354 | 0.0154 | -0.0069 | 54.2468
7.5 | 0.8875 | 0.01616 | -0.0042 | 54.9196
8 | 0.9368 | 0.01707 | -0.001 | 54.8799
8.5 | 0.9872 | 0.01801 | 0.0023 | 54.814
9 | 1.0344 | 0.01915 | 0.0061 | 54.0157
9.5 | 1.0823 | 0.02035 | 0.01 | 53.1843
10 | 1.1301 | 0.02165 | 0.0142 | 52.1986
10.5 | 1.1731 | 0.0233 | 0.0191 | 50.3476
11 | 1.2097 | 0.02541 | 0.0248 | 47.6072
12 | 1.2237 | 0.03348 | 0.04 | 36.5502
12.5 | 1.1998 | 0.04021 | 0.047 | 29.8383
13 | 1.1683 | 0.04841 | 0.0515 | 24.1334
14 | 1.085 | 0.07038 | 0.0503 | 15.4163
14.5 | 1.0513 | 0.08293 | 0.0446 | 12.677
15 | 1.0199 | 0.09677 | 0.0363 | 10.5394
15.5 | 0.9935 | 0.11117 | 0.0267 | 8.9368
16 | 0.9732 | 0.12501 | 0.018 | 7.785
16.5 | 0.9517 | 0.13842 | 0.0099 | 6.8755
17 | 0.9324 | 0.15121 | 0.0025 | 6.1663

## 97. Re 8M Mach 0.00 (1)
BIGFOIL.COM POLAR EXPORT
NACA67-415 a=0.8
NACA67-415 a=0.8 |  |  |  | Cl Max: | 1.442 | at alpha= | 12 | deg
JavaFoil+Calcfoil stall+Eppler ext transition |  |  |  | L/D Max: | 127.628 | at alpha= | 1 | deg
Re: | 8000000 |  |  | Cd Min: | 0.00296 | at alpha= | -0.5 | deg
Mach: | 0 |  |  | Cl=0 at alpha= | -3.2661 | deg
|  |  |  | @ Cl=0.1, Cd= | 0.0054367
|  |  |  | @ Cl=0.4, Cd= | 0.00347
|  |  |  | @ Cl=0.6, Cd= | 0.004988
alpha (deg) | Cl | Cd | Cm | Cl/Cd
-18.5 | -0.712 | 0.13596 | -0.022 | -5.238
-18 | -0.73 | 0.13085 | -0.022 | -5.576
-17.5 | -0.746 | 0.12361 | -0.023 | -6.038
-17 | -0.762 | 0.1166 | -0.024 | -6.535
-16.5 | -0.774 | 0.10678 | -0.026 | -7.249
-16 | -0.776 | 0.10361 | -0.026 | -7.488
-15.5 | -0.781 | 0.09333 | -0.029 | -8.371
-15 | -0.784 | 0.08527 | -0.031 | -9.189
-14.5 | -0.784 | 0.07678 | -0.033 | -10.216
-14 | -0.793 | 0.06191 | -0.037 | -12.805
-13.5 | -0.887 | 0.01613 | -0.048 | -54.979
-13 | -0.883 | 0.01338 | -0.05 | -66.009
-12.5 | -0.868 | 0.01219 | -0.052 | -71.222
-12 | -0.848 | 0.01124 | -0.053 | -75.496
-11.5 | -0.823 | 0.01063 | -0.055 | -77.436
-11 | -0.794 | 0.01006 | -0.056 | -78.942
-10.5 | -0.761 | 0.00959 | -0.057 | -79.275
-10 | -0.724 | 0.00921 | -0.059 | -78.549
-9.5 | -0.683 | 0.00881 | -0.06 | -77.521
-9 | -0.64 | 0.00842 | -0.061 | -76.002
-8.5 | -0.593 | 0.00804 | -0.063 | -73.782
-8 | -0.544 | 0.00774 | -0.064 | -70.316
-7.5 | -0.493 | 0.00746 | -0.065 | -66.057
-7 | -0.439 | 0.00618 | -0.067 | -71.032
-6.5 | -0.383 | 0.00592 | -0.068 | -64.706
-6 | -0.326 | 0.00615 | -0.069 | -53.097
-5.5 | -0.268 | 0.0064 | -0.071 | -41.918
-5 | -0.21 | 0.00619 | -0.072 | -33.871
-4.5 | -0.15 | 0.00635 | -0.073 | -23.605
-4 | -0.089 | 0.00614 | -0.075 | -14.554
-3.5 | -0.029 | 0.00602 | -0.076 | -4.754
-3 | 0.033 | 0.00579 | -0.077 | 5.611
-2.5 | 0.094 | 0.00554 | -0.078 | 16.944
-2 | 0.155 | 0.00449 | -0.08 | 34.586
-1.5 | 0.217 | 0.00399 | -0.081 | 54.485
-1 | 0.279 | 0.00358 | -0.082 | 77.892
-0.5 | 0.341 | 0.00296 | -0.083 | 114.866
0 | 0.4 | 0.00347 | -0.084 | 115.419
0.5 | 0.461 | 0.00372 | -0.085 | 123.777
1 | 0.521 | 0.00408 | -0.087 | 127.628
1.5 | 0.581 | 0.00476 | -0.088 | 121.961
2 | 0.641 | 0.00548 | -0.089 | 116.926
2.5 | 0.698 | 0.00588 | -0.09 | 118.787
3 | 0.757 | 0.00662 | -0.091 | 114.348
3.5 | 0.815 | 0.0072 | -0.092 | 113.249
4 | 0.873 | 0.00796 | -0.093 | 109.688
4.5 | 0.929 | 0.00917 | -0.095 | 101.398
5 | 0.984 | 0.00962 | -0.096 | 102.317
5.5 | 1.038 | 0.00996 | -0.097 | 104.16
6 | 1.09 | 0.01034 | -0.098 | 105.327
6.5 | 1.139 | 0.01075 | -0.099 | 105.999
7 | 1.187 | 0.01117 | -0.1 | 106.282
7.5 | 1.232 | 0.01183 | -0.101 | 104.139
8 | 1.274 | 0.01233 | -0.102 | 103.333
8.5 | 1.313 | 0.01286 | -0.104 | 102.113
9 | 1.347 | 0.01339 | -0.105 | 100.638
9.5 | 1.376 | 0.01395 | -0.106 | 98.592
10 | 1.399 | 0.01458 | -0.107 | 95.931
10.5 | 1.418 | 0.01518 | -0.108 | 93.361
11 | 1.431 | 0.01591 | -0.109 | 89.95
11.5 | 1.439 | 0.01663 | -0.11 | 86.522
12 | 1.442 | 0.01739 | -0.111 | 82.895
12.5 | 1.44 | 0.01822 | -0.112 | 79.008
13 | 1.433 | 0.01891 | -0.113 | 75.762
13.5 | 1.421 | 0.01998 | -0.113 | 71.138
14 | 1.405 | 0.02098 | -0.114 | 66.953
14.5 | 1.385 | 0.02201 | -0.115 | 62.901
15 | 1.36 | 0.0234 | -0.116 | 58.115
15.5 | 1.329 | 0.02518 | -0.116 | 52.781
16 | 1.292 | 0.0269 | -0.117 | 48.014
16.5 | 1.25 | 0.02918 | -0.117 | 42.843
17 | 1.2 | 0.03395 | -0.117 | 35.353

## 98. Re 8M Mach 0.00 (2)
BIGFOIL.COM POLAR EXPORT
NACA67-415 a=0.8
NACA67-415 a=0.8 |  |  |  | Cl Max: | 1.6847 | at alpha= | 20 | deg
XFOIL ncrit=9 |  |  |  | L/D Max: | 176.821 | at alpha= | 1 | deg
Re: | 8000000 |  |  | Cd Min: | 0.04289 | at alpha= | 20 | deg
Mach: | 0 |  |  | Cl=0 at alpha= | -3.6825 | deg
|  |  |  | @ Cl=0.1, Cd= | 0.0051352
|  |  |  | @ Cl=0.4, Cd= | 0.0032271
|  |  |  | @ Cl=0.6, Cd= | 0.0075936
alpha (deg) | Cl | Cd | Cm | Cl/Cd
-20 | -1.3476 | 0.02471 | -0.1336 | -54.5366
-19.5 | -1.3306 | 0.02294 | -0.1313 | -58.0035
-19 | -1.3148 | 0.02112 | -0.1285 | -62.2538
-18.5 | -1.2927 | 0.01971 | -0.1259 | -65.586
-18 | -1.2686 | 0.01846 | -0.1233 | -68.7216
-17.5 | -1.2421 | 0.01738 | -0.1207 | -71.4672
-17 | -1.2125 | 0.01643 | -0.1183 | -73.7979
-16.5 | -1.1804 | 0.01561 | -0.1161 | -75.6182
-16 | -1.1489 | 0.01475 | -0.1136 | -77.8915
-15.5 | -1.1143 | 0.01407 | -0.1113 | -79.1969
-15 | -1.0793 | 0.01341 | -0.1091 | -80.4847
-14.5 | -1.0437 | 0.0127 | -0.1067 | -82.1811
-14 | -1.0082 | 0.01197 | -0.1043 | -84.2272
-13.5 | -0.9706 | 0.01135 | -0.102 | -85.5154
-13 | -0.931 | 0.01083 | -0.1 | -85.9649
-12.5 | -0.8911 | 0.01035 | -0.0979 | -86.0966
-12 | -0.8507 | 0.00993 | -0.0957 | -85.6697
-11.5 | -0.8099 | 0.00957 | -0.0935 | -84.629
-11 | -0.7657 | 0.00923 | -0.092 | -82.9577
-10.5 | -0.7177 | 0.00889 | -0.0913 | -80.7312
-10 | -0.6703 | 0.00845 | -0.0904 | -79.3254
-9.5 | -0.6211 | 0.00809 | -0.0898 | -76.7738
-9 | -0.5706 | 0.00779 | -0.0894 | -73.2478
-8.5 | -0.5192 | 0.00752 | -0.0892 | -69.0426
-8 | -0.4669 | 0.00729 | -0.0891 | -64.0466
-7.5 | -0.4154 | 0.007 | -0.0889 | -59.3429
-7 | -0.3629 | 0.00675 | -0.0889 | -53.763
-6 | -0.2549 | 0.0063 | -0.0893 | -40.4603
-5.5 | -0.2008 | 0.00607 | -0.0896 | -33.0807
-5 | -0.1457 | 0.00589 | -0.09 | -24.7368
-4.5 | -0.0908 | 0.00569 | -0.0904 | -15.9578
-4 | -0.0355 | 0.0055 | -0.0908 | -6.4545
-3.5 | 0.0204 | 0.00536 | -0.0914 | 3.806
-3 | 0.0761 | 0.0052 | -0.0919 | 14.6346
-2.5 | 0.1314 | 0.00505 | -0.0924 | 26.0198
-2 | 0.1853 | 0.00482 | -0.0926 | 38.444
-1.5 | 0.2395 | 0.00451 | -0.0928 | 53.1042
-1 | 0.292 | 0.00416 | -0.0928 | 70.1923
-0.5 | 0.3436 | 0.00382 | -0.0926 | 89.9476
0 | 0.3944 | 0.0033 | -0.0923 | 119.5152
0.5 | 0.442 | 0.00268 | -0.0913 | 164.9254
1 | 0.4951 | 0.0028 | -0.0912 | 176.8214
1.5 | 0.5295 | 0.00344 | -0.0871 | 153.9244
2 | 0.5173 | 0.00439 | -0.0727 | 117.836
2.5 | 0.5131 | 0.00542 | -0.0606 | 94.6679
3 | 0.5313 | 0.00619 | -0.0536 | 85.832
3.5 | 0.5619 | 0.00681 | -0.0491 | 82.511
4 | 0.5931 | 0.00746 | -0.045 | 79.504
4.5 | 0.6272 | 0.00812 | -0.0414 | 77.2414
5 | 0.6631 | 0.00873 | -0.0383 | 75.9565
5.5 | 0.6992 | 0.0094 | -0.0353 | 74.383
6 | 0.7391 | 0.00997 | -0.0331 | 74.1324
6.5 | 0.7804 | 0.01048 | -0.0311 | 74.4656
7 | 0.8234 | 0.01093 | -0.0295 | 75.3339
7.5 | 0.8677 | 0.01135 | -0.0283 | 76.4493
8 | 0.9101 | 0.01183 | -0.0267 | 76.9315
8.5 | 0.9519 | 0.01235 | -0.025 | 77.0769
9 | 0.9942 | 0.01288 | -0.0235 | 77.1894
9.5 | 1.0356 | 0.01346 | -0.0219 | 76.9391
10 | 1.0749 | 0.01412 | -0.0201 | 76.1261
10.5 | 1.1139 | 0.01483 | -0.0182 | 75.1113
11.5 | 1.1904 | 0.01631 | -0.0145 | 72.9859
12 | 1.2286 | 0.01705 | -0.0128 | 72.0587
13 | 1.3006 | 0.01878 | -0.0088 | 69.2545
13.5 | 1.3342 | 0.01976 | -0.0066 | 67.5202
14 | 1.3682 | 0.02062 | -0.0044 | 66.3531
14.5 | 1.3967 | 0.02159 | -0.0013 | 64.692
15 | 1.4622 | 0.02294 | -0.0067 | 63.7402
15.5 | 1.4987 | 0.02435 | -0.0059 | 61.5483
16 | 1.5243 | 0.0258 | -0.0031 | 59.0814
16.5 | 1.5477 | 0.02746 | -0.0001 | 56.362
17 | 1.5717 | 0.02911 | 0.0026 | 53.9918
17.5 | 1.5953 | 0.03085 | 0.005 | 51.7115
18 | 1.618 | 0.03273 | 0.0074 | 49.4348
18.5 | 1.6403 | 0.0347 | 0.0096 | 47.2709
19 | 1.6579 | 0.0371 | 0.012 | 44.6873
19.5 | 1.6743 | 0.03968 | 0.0142 | 42.1951
20 | 1.6847 | 0.04289 | 0.0165 | 39.2796

## 99. Re 8M Mach 0.10 (1)
BIGFOIL.COM POLAR EXPORT
NACA67-415 a=0.8
NACA67-415 a=0.8 |  |  |  | Cl Max: | 1.431 | at alpha= | 11.5 | deg
JavaFoil+Calcfoil stall+Eppler ext transition |  |  |  | L/D Max: | 128.339 | at alpha= | 1 | deg
Re: | 8000000 |  |  | Cd Min: | 0.00297 | at alpha= | -0.5 | deg
Mach: | 0.1 |  |  | Cl=0 at alpha= | -3.2661 | deg
|  |  |  | @ Cl=0.1, Cd= | 0.0054252
|  |  |  | @ Cl=0.4, Cd= | 0.0034533
|  |  |  | @ Cl=0.6, Cd= | 0.0049847
alpha (deg) | Cl | Cd | Cm | Cl/Cd
-18 | -0.692 | 0.13164 | -0.022 | -5.258
-17.5 | -0.712 | 0.12701 | -0.023 | -5.605
-17 | -0.731 | 0.11935 | -0.024 | -6.122
-16.5 | -0.745 | 0.11045 | -0.025 | -6.744
-16 | -0.752 | 0.10441 | -0.026 | -7.199
-15.5 | -0.757 | 0.09786 | -0.028 | -7.735
-15 | -0.76 | 0.09145 | -0.029 | -8.308
-14.5 | -0.764 | 0.08155 | -0.032 | -9.366
-14 | -0.767 | 0.07139 | -0.035 | -10.742
-13.5 | -0.802 | 0.04153 | -0.042 | -19.32
-13 | -0.871 | 0.01394 | -0.05 | -62.494
-12.5 | -0.858 | 0.01279 | -0.052 | -67.12
-12 | -0.842 | 0.01142 | -0.054 | -73.757
-11.5 | -0.819 | 0.01083 | -0.055 | -75.613
-11 | -0.791 | 0.01021 | -0.056 | -77.455
-10.5 | -0.759 | 0.00975 | -0.058 | -77.843
-10 | -0.723 | 0.00927 | -0.059 | -77.975
-9.5 | -0.684 | 0.00887 | -0.06 | -77.084
-9 | -0.641 | 0.0085 | -0.062 | -75.372
-8.5 | -0.595 | 0.00812 | -0.063 | -73.25
-8 | -0.546 | 0.00779 | -0.064 | -70.117
-7.5 | -0.495 | 0.00753 | -0.066 | -65.687
-7 | -0.44 | 0.00726 | -0.067 | -60.682
-6.5 | -0.385 | 0.00598 | -0.068 | -64.373
-6 | -0.328 | 0.0062 | -0.07 | -52.834
-5.5 | -0.27 | 0.00601 | -0.071 | -44.848
-5 | -0.21 | 0.00621 | -0.072 | -33.903
-4.5 | -0.15 | 0.00635 | -0.074 | -23.717
-4 | -0.09 | 0.00611 | -0.075 | -14.705
-3.5 | -0.029 | 0.00603 | -0.076 | -4.773
-3 | 0.033 | 0.00588 | -0.078 | 5.556
-2.5 | 0.094 | 0.00552 | -0.079 | 17.094
-2 | 0.156 | 0.00454 | -0.08 | 34.432
-1.5 | 0.219 | 0.00397 | -0.081 | 55.028
-1 | 0.28 | 0.00357 | -0.082 | 78.511
-0.5 | 0.342 | 0.00297 | -0.084 | 115.381
0 | 0.402 | 0.00347 | -0.085 | 115.803
0.5 | 0.463 | 0.00371 | -0.086 | 124.61
1 | 0.524 | 0.00408 | -0.087 | 128.339
1.5 | 0.584 | 0.00479 | -0.088 | 121.894
2 | 0.644 | 0.00552 | -0.089 | 116.733
2.5 | 0.701 | 0.00589 | -0.09 | 119.119
3 | 0.76 | 0.00667 | -0.092 | 114.017
3.5 | 0.819 | 0.00725 | -0.093 | 113.001
4 | 0.877 | 0.00803 | -0.094 | 109.258
4.5 | 0.934 | 0.00923 | -0.095 | 101.191
5 | 0.989 | 0.00969 | -0.096 | 102.066
5.5 | 1.042 | 0.01004 | -0.097 | 103.771
6 | 1.094 | 0.01042 | -0.098 | 104.971
6.5 | 1.144 | 0.01083 | -0.1 | 105.62
7 | 1.191 | 0.01124 | -0.101 | 105.941
7.5 | 1.236 | 0.01191 | -0.102 | 103.74
8 | 1.278 | 0.01245 | -0.103 | 102.675
8.5 | 1.316 | 0.01294 | -0.104 | 101.712
9 | 1.35 | 0.01353 | -0.105 | 99.755
9.5 | 1.377 | 0.01411 | -0.106 | 97.564
10 | 1.398 | 0.01474 | -0.107 | 94.866
10.5 | 1.415 | 0.01534 | -0.108 | 92.207
11 | 1.426 | 0.01611 | -0.109 | 88.507
11.5 | 1.431 | 0.01686 | -0.11 | 84.9
12 | 1.431 | 0.01765 | -0.111 | 81.065
12.5 | 1.426 | 0.01832 | -0.112 | 77.8
13 | 1.415 | 0.01919 | -0.113 | 73.708
13.5 | 1.398 | 0.02034 | -0.114 | 68.737
14 | 1.377 | 0.02138 | -0.115 | 64.434
14.5 | 1.351 | 0.02319 | -0.115 | 58.247
15 | 1.323 | 0.02407 | -0.116 | 54.967
15.5 | 1.286 | 0.02606 | -0.117 | 49.33
16 | 1.24 | 0.02889 | -0.117 | 42.907
16.5 | 1.188 | 0.03288 | -0.117 | 36.125

## 100. Re 8M Mach 0.10 (2)
BIGFOIL.COM POLAR EXPORT
NACA67-415 a=0.8
NACA67-415 a=0.8 |  |  |  | Cl Max: | 1.6775 | at alpha= | 20 | deg
XFOIL ncrit=9 |  |  |  | L/D Max: | 177.857 | at alpha= | 1 | deg
Re: | 8000000 |  |  | Cd Min: | 0.04538 | at alpha= | 20 | deg
Mach: | 0.1 |  |  | Cl=0 at alpha= | -3.6883 | deg
|  |  |  | @ Cl=0.1, Cd= | 0.0051481
|  |  |  | @ Cl=0.4, Cd= | 0.0032666
|  |  |  | @ Cl=0.6, Cd= | 0.0076764
alpha (deg) | Cl | Cd | Cm | Cl/Cd
-20 | -1.3316 | 0.02696 | -0.1399 | -49.3917
-19.5 | -1.3186 | 0.02477 | -0.1374 | -53.2338
-19 | -1.3068 | 0.02258 | -0.1344 | -57.8742
-18.5 | -1.2874 | 0.02092 | -0.1317 | -61.5392
-18 | -1.2658 | 0.01946 | -0.1287 | -65.0462
-17.5 | -1.2412 | 0.0182 | -0.1258 | -68.1978
-17 | -1.2132 | 0.01711 | -0.1231 | -70.9059
-16.5 | -1.1818 | 0.01618 | -0.1205 | -73.0408
-16 | -1.1506 | 0.01526 | -0.1178 | -75.3997
-15.5 | -1.1173 | 0.01447 | -0.1152 | -77.2149
-15 | -1.0828 | 0.01374 | -0.1126 | -78.8064
-14.5 | -1.0475 | 0.01298 | -0.1101 | -80.7011
-14 | -1.0105 | 0.01228 | -0.1076 | -82.2883
-13.5 | -0.9731 | 0.01159 | -0.1051 | -83.9603
-13 | -0.9336 | 0.01103 | -0.1029 | -84.6419
-12.5 | -0.8934 | 0.01052 | -0.1006 | -84.924
-12 | -0.8525 | 0.01007 | -0.0984 | -84.6574
-11.5 | -0.8111 | 0.00966 | -0.0961 | -83.9648
-11 | -0.7686 | 0.00932 | -0.094 | -82.4678
-10.5 | -0.7208 | 0.00896 | -0.093 | -80.4464
-10 | -0.6729 | 0.00853 | -0.092 | -78.8863
-9.5 | -0.6236 | 0.00816 | -0.0913 | -76.4216
-9 | -0.5731 | 0.00784 | -0.0907 | -73.0995
-8.5 | -0.5214 | 0.00756 | -0.0904 | -68.9683
-8 | -0.4689 | 0.00732 | -0.0903 | -64.0574
-7.5 | -0.417 | 0.00704 | -0.09 | -59.233
-7 | -0.3642 | 0.00677 | -0.0898 | -53.7962
-6.5 | -0.3101 | 0.00654 | -0.09 | -47.4159
-6 | -0.2555 | 0.00633 | -0.0902 | -40.3633
-5.5 | -0.2012 | 0.00609 | -0.0904 | -33.0378
-5 | -0.1458 | 0.0059 | -0.0908 | -24.7119
-4.5 | -0.0907 | 0.0057 | -0.0911 | -15.9123
-4 | -0.0351 | 0.00551 | -0.0916 | -6.3702
-3.5 | 0.0212 | 0.00537 | -0.0921 | 3.9479
-3 | 0.077 | 0.00521 | -0.0926 | 14.7793
-2.5 | 0.1327 | 0.00506 | -0.093 | 26.2253
-2 | 0.187 | 0.00483 | -0.0932 | 38.7164
-1.5 | 0.2414 | 0.00452 | -0.0935 | 53.4071
-1 | 0.2941 | 0.00417 | -0.0934 | 70.5276
-0.5 | 0.3458 | 0.00383 | -0.0931 | 90.2872
0 | 0.3967 | 0.00331 | -0.0928 | 119.8489
0.5 | 0.4446 | 0.00268 | -0.0918 | 165.8955
1 | 0.498 | 0.0028 | -0.0917 | 177.8571
1.5 | 0.5324 | 0.00343 | -0.0875 | 155.2187
2 | 0.5192 | 0.00437 | -0.0729 | 118.8101
2.5 | 0.5137 | 0.00543 | -0.0605 | 94.6041
3 | 0.5305 | 0.00624 | -0.0531 | 85.016
3.5 | 0.5617 | 0.00686 | -0.0487 | 81.8805
4 | 0.5927 | 0.00753 | -0.0444 | 78.7118
4.5 | 0.6261 | 0.0082 | -0.0407 | 76.3537
5 | 0.6628 | 0.00881 | -0.0377 | 75.2327
5.5 | 0.6993 | 0.00948 | -0.0347 | 73.7658
6 | 0.7381 | 0.01009 | -0.0322 | 73.1516
6.5 | 0.7805 | 0.01059 | -0.0304 | 73.7016
7 | 0.8242 | 0.01104 | -0.0288 | 74.6558
7.5 | 0.8684 | 0.01148 | -0.0274 | 75.6446
8 | 0.9104 | 0.01199 | -0.0257 | 75.9299
8.5 | 0.9533 | 0.01249 | -0.0241 | 76.3251
9 | 0.9959 | 0.01304 | -0.0226 | 76.3727
9.5 | 1.036 | 0.01368 | -0.0207 | 75.731
10 | 1.0766 | 0.01432 | -0.0189 | 75.1816
10.5 | 1.1164 | 0.01503 | -0.0171 | 74.2781
11.5 | 1.1929 | 0.01657 | -0.0131 | 71.9916
12 | 1.2319 | 0.01732 | -0.0114 | 71.1259
12.5 | 1.2693 | 0.01817 | -0.0094 | 69.8569
13 | 1.3034 | 0.01916 | -0.0071 | 68.0271
13.5 | 1.3384 | 0.02011 | -0.0049 | 66.554
14 | 1.3708 | 0.02109 | -0.0024 | 64.9976
14.5 | 1.401 | 0.02205 | 0.0006 | 63.5374
15 | 1.4659 | 0.02349 | -0.0045 | 62.4053
15.5 | 1.5304 | 0.02543 | -0.0101 | 60.1809
16 | 1.5269 | 0.02657 | -0.0005 | 57.4671
16.5 | 1.5497 | 0.02835 | 0.0026 | 54.6631
17 | 1.5742 | 0.03005 | 0.0053 | 52.386
17.5 | 1.5989 | 0.03178 | 0.0079 | 50.3115
18 | 1.6199 | 0.0339 | 0.0104 | 47.7847
18.5 | 1.6396 | 0.03618 | 0.0129 | 45.3179
19 | 1.6559 | 0.03878 | 0.0154 | 42.6998
19.5 | 1.6707 | 0.04167 | 0.0177 | 40.0936
20 | 1.6775 | 0.04538 | 0.0201 | 36.9656

## 101. Re 8M Mach 0.25 (1)
BIGFOIL.COM POLAR EXPORT
NACA67-415 a=0.8
NACA67-415 a=0.8 |  |  |  | Cl Max: | 1.385 | at alpha= | 10.5 | deg
JavaFoil+Calcfoil stall+Eppler ext transition |  |  |  | L/D Max: | 129.657 | at alpha= | 1 | deg
Re: | 8000000 |  |  | Cd Min: | 0.00341 | at alpha= | -1 | deg
Mach: | 0.25 |  |  | Cl=0 at alpha= | -3.2656 | deg
|  |  |  | @ Cl=0.1, Cd= | 0.0053814
|  |  |  | @ Cl=0.4, Cd= | 0.0035008
|  |  |  | @ Cl=0.6, Cd= | 0.0048924
alpha (deg) | Cl | Cd | Cm | Cl/Cd
-16.5 | -0.502 | 0.12712 | -0.022 | -3.951
-16 | -0.538 | 0.12061 | -0.023 | -4.461
-15.5 | -0.57 | 0.11227 | -0.024 | -5.077
-15 | -0.598 | 0.10475 | -0.026 | -5.704
-14.5 | -0.621 | 0.09783 | -0.027 | -6.344
-14 | -0.639 | 0.09073 | -0.028 | -7.044
-13.5 | -0.652 | 0.08512 | -0.03 | -7.662
-13 | -0.664 | 0.07606 | -0.033 | -8.724
-12.5 | -0.67 | 0.068 | -0.036 | -9.853
-12 | -0.764 | 0.01823 | -0.053 | -41.918
-11.5 | -0.778 | 0.01233 | -0.056 | -63.093
-11 | -0.765 | 0.0111 | -0.058 | -68.901
-10.5 | -0.743 | 0.0104 | -0.059 | -71.483
-10 | -0.715 | 0.00987 | -0.06 | -72.453
-9.5 | -0.682 | 0.00935 | -0.062 | -72.908
-9 | -0.643 | 0.00889 | -0.063 | -72.318
-8.5 | -0.6 | 0.00847 | -0.065 | -70.841
-8 | -0.553 | 0.00815 | -0.066 | -67.873
-7.5 | -0.503 | 0.00776 | -0.067 | -64.805
-7 | -0.449 | 0.00744 | -0.069 | -60.307
-6.5 | -0.393 | 0.00714 | -0.07 | -54.973
-6 | -0.335 | 0.00587 | -0.071 | -57.097
-5.5 | -0.276 | 0.00573 | -0.073 | -48.091
-5 | -0.216 | 0.00594 | -0.074 | -36.295
-4.5 | -0.154 | 0.00615 | -0.076 | -25.07
-4 | -0.092 | 0.00599 | -0.077 | -15.387
-3.5 | -0.03 | 0.00579 | -0.078 | -5.099
-3 | 0.034 | 0.00563 | -0.079 | 5.963
-2.5 | 0.097 | 0.00542 | -0.081 | 17.893
-2 | 0.16 | 0.00461 | -0.082 | 34.767
-1.5 | 0.225 | 0.00383 | -0.083 | 58.564
-1 | 0.288 | 0.00341 | -0.085 | 84.375
-0.5 | 0.352 | 0.00343 | -0.086 | 102.601
0 | 0.413 | 0.00352 | -0.087 | 117.302
0.5 | 0.475 | 0.00377 | -0.088 | 126.071
1 | 0.538 | 0.00415 | -0.089 | 129.657
1.5 | 0.599 | 0.00488 | -0.09 | 122.843
2 | 0.661 | 0.00565 | -0.092 | 117.068
2.5 | 0.72 | 0.00606 | -0.093 | 118.725
3 | 0.78 | 0.00688 | -0.094 | 113.407
3.5 | 0.84 | 0.00749 | -0.095 | 112.163
4 | 0.9 | 0.00845 | -0.096 | 106.41
4.5 | 0.958 | 0.00958 | -0.098 | 99.904
5 | 1.013 | 0.01004 | -0.099 | 100.938
5.5 | 1.068 | 0.01042 | -0.1 | 102.497
6 | 1.119 | 0.01084 | -0.101 | 103.278
6.5 | 1.168 | 0.01126 | -0.102 | 103.757
7 | 1.215 | 0.01177 | -0.103 | 103.229
7.5 | 1.257 | 0.01251 | -0.105 | 100.478
8 | 1.296 | 0.01315 | -0.106 | 98.574
8.5 | 1.33 | 0.01368 | -0.107 | 97.217
9 | 1.357 | 0.01433 | -0.108 | 94.666
9.5 | 1.374 | 0.01504 | -0.109 | 91.385
10 | 1.384 | 0.01575 | -0.11 | 87.853
10.5 | 1.385 | 0.01662 | -0.111 | 83.361
11 | 1.378 | 0.01738 | -0.112 | 79.256
11.5 | 1.361 | 0.01841 | -0.113 | 73.92
12 | 1.335 | 0.01949 | -0.114 | 68.482
12.5 | 1.299 | 0.02064 | -0.115 | 62.93
13 | 1.254 | 0.0222 | -0.116 | 56.489
13.5 | 1.2 | 0.02354 | -0.117 | 50.991
14 | 1.134 | 0.02645 | -0.117 | 42.882
14.5 | 0.914 | 0.09026 | -0.082 | 10.124
15 | 0.841 | 0.10398 | -0.075 | 8.088
15.5 | 0.767 | 0.11326 | -0.071 | 6.776

## 102. Re 8M Mach 0.25 (2)
BIGFOIL.COM POLAR EXPORT
NACA67-415 a=0.8
NACA67-415 a=0.8 |  |  |  | Cl Max: | 1.6273 | at alpha= | 19.5 | deg
XFOIL ncrit=9 |  |  |  | L/D Max: | 184.337 | at alpha= | 1 | deg
Re: | 8000000 |  |  | Cd Min: | 0.14521 | at alpha= | -20 | deg
Mach: | 0.25 |  |  | Cl=0 at alpha= | -3.7204 | deg
|  |  |  | @ Cl=0.1, Cd= | 0.0052175
|  |  |  | @ Cl=0.4, Cd= | 0.0034264
|  |  |  | @ Cl=0.6, Cd= | 0.008136
alpha (deg) | Cl | Cd | Cm | Cl/Cd
-20 | -0.5351 | 0.14521 | -0.0958 | -3.685
-19.5 | -1.0386 | 0.05886 | -0.1516 | -17.6453
-19 | -1.1302 | 0.04221 | -0.1615 | -26.7756
-18.5 | -1.1138 | 0.03839 | -0.162 | -29.0128
-18 | -1.1496 | 0.03147 | -0.1609 | -36.53
-17.5 | -1.146 | 0.02809 | -0.1581 | -40.7974
-17 | -1.1458 | 0.02489 | -0.1541 | -46.0346
-16.5 | -1.1325 | 0.02257 | -0.15 | -50.1772
-16 | -1.1207 | 0.02029 | -0.1453 | -55.2341
-15.5 | -1.1063 | 0.01825 | -0.1401 | -60.6192
-15 | -1.0816 | 0.01677 | -0.1355 | -64.4961
-14.5 | -1.0536 | 0.01541 | -0.131 | -68.3712
-14 | -1.015 | 0.01457 | -0.1277 | -69.6637
-13.5 | -0.9789 | 0.0136 | -0.1239 | -71.9779
-13 | -0.9454 | 0.01245 | -0.1197 | -75.9357
-12.5 | -0.9058 | 0.01165 | -0.1162 | -77.7511
-12 | -0.8634 | 0.011 | -0.1131 | -78.4909
-11.5 | -0.8197 | 0.0104 | -0.1102 | -78.8173
-11 | -0.7748 | 0.00987 | -0.1075 | -78.5005
-10.5 | -0.7299 | 0.00939 | -0.1047 | -77.7316
-10 | -0.6845 | 0.00902 | -0.102 | -75.8869
-9.5 | -0.6354 | 0.0086 | -0.1002 | -73.8837
-9 | -0.585 | 0.00815 | -0.0986 | -71.7791
-8.5 | -0.5326 | 0.00781 | -0.0975 | -68.1946
-8 | -0.479 | 0.00752 | -0.0967 | -63.6968
-7.5 | -0.4244 | 0.00727 | -0.0961 | -58.3769
-7 | -0.3704 | 0.00693 | -0.0955 | -53.4488
-6.5 | -0.3151 | 0.00665 | -0.0952 | -47.3835
-6 | -0.2588 | 0.00643 | -0.0951 | -40.2488
-5.5 | -0.2029 | 0.00618 | -0.095 | -32.8317
-5 | -0.1462 | 0.00597 | -0.0951 | -24.4891
-4.5 | -0.0894 | 0.00576 | -0.0953 | -15.5208
-4 | -0.0321 | 0.00559 | -0.0956 | -5.7424
-3.5 | 0.0253 | 0.00542 | -0.0959 | 4.6679
-3 | 0.0826 | 0.00526 | -0.0963 | 15.7034
-2.5 | 0.1399 | 0.00512 | -0.0967 | 27.3242
-2 | 0.1961 | 0.00489 | -0.0969 | 40.1022
-1.5 | 0.2518 | 0.00459 | -0.097 | 54.8584
-1 | 0.3058 | 0.00422 | -0.0968 | 72.4645
-0.5 | 0.3582 | 0.00388 | -0.0963 | 92.3196
0 | 0.4098 | 0.00332 | -0.0958 | 123.4337
0.5 | 0.4586 | 0.00271 | -0.0947 | 169.2251
1 | 0.5143 | 0.00279 | -0.0947 | 184.3369
1.5 | 0.549 | 0.00338 | -0.0901 | 162.426
2 | 0.5293 | 0.00432 | -0.0737 | 122.5231
2.5 | 0.5202 | 0.00547 | -0.0603 | 95.1005
3 | 0.5295 | 0.00648 | -0.0511 | 81.713
3.5 | 0.5582 | 0.00721 | -0.0459 | 77.4202
4 | 0.5898 | 0.00792 | -0.0415 | 74.4697
4.5 | 0.6238 | 0.00864 | -0.0376 | 72.1991
5 | 0.6601 | 0.00932 | -0.0341 | 70.8262
6 | 0.7381 | 0.01067 | -0.0284 | 69.1753
6.5 | 0.7811 | 0.01123 | -0.0262 | 69.5548
7 | 0.8258 | 0.01175 | -0.0244 | 70.2809
7.5 | 0.8722 | 0.01221 | -0.0229 | 71.4333
8 | 0.9158 | 0.01278 | -0.0209 | 71.6588
8.5 | 0.9598 | 0.01336 | -0.019 | 71.8413
9 | 1.0035 | 0.01399 | -0.0171 | 71.7298
9.5 | 1.0455 | 0.0147 | -0.015 | 71.1224
10 | 1.0858 | 0.01551 | -0.0125 | 70.0064
10.5 | 1.1269 | 0.01633 | -0.0103 | 69.008
11.5 | 1.2074 | 0.01807 | -0.0056 | 66.8179
12 | 1.2471 | 0.01901 | -0.0032 | 65.6023
12.5 | 1.2838 | 0.02012 | -0.0004 | 63.8072
13 | 1.3199 | 0.02128 | 0.0024 | 62.0254
13.5 | 1.3568 | 0.02241 | 0.005 | 60.5444
14 | 1.3895 | 0.02371 | 0.0082 | 58.604
15 | 1.4737 | 0.02724 | 0.0095 | 54.1006
15.5 | 1.5437 | 0.02948 | 0.0042 | 52.3643
16 | 1.5406 | 0.03113 | 0.0137 | 49.4892
16.5 | 1.5622 | 0.03342 | 0.0175 | 46.7445
17 | 1.5815 | 0.036 | 0.0211 | 43.9306
17.5 | 1.5984 | 0.03888 | 0.0245 | 41.1111
18 | 1.6107 | 0.04233 | 0.0278 | 38.051
18.5 | 1.6181 | 0.04642 | 0.0308 | 34.8578
19 | 1.6256 | 0.05077 | 0.0331 | 32.0189
19.5 | 1.6273 | 0.05597 | 0.0348 | 29.0745
20 | 1.6259 | 0.06184 | 0.0357 | 26.292

## 103. Re 8M Mach 0.50 (1)
BIGFOIL.COM POLAR EXPORT
NACA67-415 a=0.8
NACA67-415 a=0.8 |  |  |  | Cl Max: | 1.331 | at alpha= | 20 | deg
JavaFoil+Calcfoil stall+Eppler ext transition |  |  |  | L/D Max: | 135.535 | at alpha= | 1 | deg
Re: | 8000000 |  |  | Cd Min: | 0.00346 | at alpha= | 0 | deg
Mach: | 0.5 |  |  | Cl=0 at alpha= | -3.2643 | deg
|  |  |  | @ Cl=0.1, Cd= | 0.005137
|  |  |  | @ Cl=0.4, Cd= | 0.0035406
|  |  |  | @ Cl=0.6, Cd= | 0.0044339
alpha (deg) | Cl | Cd | Cm | Cl/Cd
-20 | -0.931 | 0.153 | -0.024 | -6.085
-19.5 | -0.904 | 0.14703 | -0.024 | -6.146
-19 | -0.876 | 0.14189 | -0.025 | -6.177
-18.5 | -0.852 | 0.13824 | -0.027 | -6.164
-18 | -0.823 | 0.13254 | -0.027 | -6.207
-17.5 | -0.793 | 0.12966 | -0.027 | -6.119
-17 | -0.765 | 0.12618 | -0.027 | -6.064
-16.5 | -0.738 | 0.11963 | -0.028 | -6.169
-16 | -0.711 | 0.11495 | -0.028 | -6.182
-15.5 | -0.684 | 0.11199 | -0.029 | -6.105
-15 | -0.656 | 0.10757 | -0.03 | -6.094
-14.5 | -0.628 | 0.0996 | -0.03 | -6.304
-14 | -0.601 | 0.09164 | -0.031 | -6.554
-13.5 | -0.573 | 0.08548 | -0.032 | -6.706
-13 | -0.546 | 0.08093 | -0.033 | -6.741
-12.5 | -0.516 | 0.09142 | -0.031 | -5.642
-12 | -0.488 | 0.08234 | -0.032 | -5.929
-11.5 | -0.461 | 0.07378 | -0.034 | -6.25
-11 | -0.434 | 0.06791 | -0.036 | -6.392
-10.5 | -0.408 | 0.06176 | -0.039 | -6.601
-10 | -0.376 | 0.07209 | -0.032 | -5.215
-9.5 | -0.349 | 0.06214 | -0.035 | -5.614
-9 | -0.322 | 0.05472 | -0.039 | -5.892
-8.5 | -0.299 | 0.04622 | -0.047 | -6.46
-8 | -0.418 | 0.04017 | -0.051 | -10.415
-7.5 | -0.5 | 0.00937 | -0.075 | -53.353
-7 | -0.465 | 0.00851 | -0.076 | -54.63
-6.5 | -0.417 | 0.00793 | -0.078 | -52.534
-6 | -0.361 | 0.00736 | -0.079 | -49.041
-5.5 | -0.3 | 0.00692 | -0.081 | -43.4
-5 | -0.236 | 0.00696 | -0.082 | -33.97
-4.5 | -0.17 | 0.0067 | -0.084 | -25.372
-4 | -0.102 | 0.00642 | -0.085 | -15.894
-3.5 | -0.033 | 0.0062 | -0.087 | -5.282
-3 | 0.037 | 0.00598 | -0.088 | 6.229
-2.5 | 0.108 | 0.00503 | -0.09 | 21.447
-2 | 0.179 | 0.00514 | -0.091 | 34.783
-1.5 | 0.251 | 0.00457 | -0.093 | 54.891
-1 | 0.322 | 0.00406 | -0.094 | 79.286
-0.5 | 0.393 | 0.00355 | -0.096 | 110.803
0 | 0.46 | 0.00346 | -0.097 | 132.971
0.5 | 0.529 | 0.00399 | -0.098 | 132.545
1 | 0.599 | 0.00442 | -0.099 | 135.535
1.5 | 0.668 | 0.00538 | -0.101 | 124.02
2 | 0.737 | 0.00637 | -0.102 | 115.626
2.5 | 0.801 | 0.00703 | -0.103 | 113.957
3 | 0.867 | 0.00798 | -0.105 | 108.747
3.5 | 0.933 | 0.00885 | -0.106 | 105.494
4 | 0.997 | 0.01063 | -0.107 | 93.876
4.5 | 1.06 | 0.01123 | -0.109 | 94.333
5 | 1.117 | 0.01178 | -0.11 | 94.812
5.5 | 1.169 | 0.01234 | -0.111 | 94.712
6 | 1.214 | 0.01299 | -0.113 | 93.466
6.5 | 1.248 | 0.01411 | -0.114 | 88.461
7 | 1.266 | 0.01502 | -0.115 | 84.267
7.5 | 1.255 | 0.01599 | -0.116 | 78.484
8 | 1.181 | 0.01733 | -0.118 | 68.135
8.5 | 0.792 | 0.01877 | -0.119 | 42.172
9 | 0.82 | 0.02099 | -0.119 | 39.083
9.5 | 0.856 | 0.02041 | -0.121 | 41.933
10 | 0.737 | 0.06729 | -0.067 | 10.952
10.5 | 0.921 | 0.02163 | -0.123 | 42.574
11 | 0.951 | 0.02348 | -0.124 | 40.494
11.5 | 0.82 | 0.07809 | -0.072 | 10.501
12 | 0.846 | 0.08504 | -0.071 | 9.945
12.5 | 0.88 | 0.08019 | -0.08 | 10.975
13 | 0.899 | 0.08987 | -0.073 | 10.008
13.5 | 0.926 | 0.09911 | -0.073 | 9.344
14 | 0.962 | 0.09891 | -0.084 | 9.731
14.5 | 0.979 | 0.10539 | -0.074 | 9.286
15 | 1.006 | 0.11014 | -0.075 | 9.13
15.5 | 1.044 | 0.11047 | -0.087 | 9.447
16 | 1.085 | 0.10874 | -0.096 | 9.976
16.5 | 1.088 | 0.12264 | -0.081 | 8.869
17 | 1.119 | 0.12605 | -0.086 | 8.873
17.5 | 1.163 | 0.12196 | -0.097 | 9.534
18 | 1.199 | 0.12316 | -0.102 | 9.732
18.5 | 1.197 | 0.13654 | -0.088 | 8.763
19 | 1.233 | 0.13778 | -0.095 | 8.949
19.5 | 1.293 | 0.12193 | -0.11 | 10.606
20 | 1.331 | 0.12128 | -0.114 | 10.976

## 104. Re 8M Mach 0.50 (2)
BIGFOIL.COM POLAR EXPORT
NACA67-415 a=0.8
NACA67-415 a=0.8 |  |  |  | Cl Max: | 1.2423 | at alpha= | 11.5 | deg
XFOIL ncrit=9 |  |  |  | L/D Max: | 205.458 | at alpha= | 1 | deg
Re: | 8000000 |  |  | Cd Min: | 0.13724 | at alpha= | 16.5 | deg
Mach: | 0.5 |  |  | Cl=0 at alpha= | -3.8927 | deg
|  |  |  | @ Cl=0.1, Cd= | 0.0055968
|  |  |  | @ Cl=0.4, Cd= | 0.0041858
|  |  |  | @ Cl=0.6, Cd= | 0.0029429
alpha (deg) | Cl | Cd | Cm | Cl/Cd
-14 | -0.236 | 0.10065 | -0.1504 | -2.3448
-13.5 | -0.2427 | 0.09116 | -0.1559 | -2.6624
-13 | -0.2522 | 0.08185 | -0.1612 | -3.0812
-12.5 | -0.2793 | 0.07077 | -0.1676 | -3.9466
-12 | -0.3063 | 0.05973 | -0.1742 | -5.1281
-11.5 | -0.3254 | 0.04701 | -0.184 | -6.9219
-11 | -0.3595 | 0.03819 | -0.1874 | -9.4135
-10.5 | -0.4022 | 0.03133 | -0.1845 | -12.8375
-10 | -0.4531 | 0.02518 | -0.1765 | -17.9944
-9.5 | -0.5016 | 0.01973 | -0.1649 | -25.4232
-9 | -0.5394 | 0.01434 | -0.1518 | -37.6151
-8.5 | -0.5204 | 0.01091 | -0.1436 | -47.6994
-8 | -0.4754 | 0.0093 | -0.1377 | -51.1183
-7.5 | -0.4243 | 0.00835 | -0.1327 | -50.8144
-7 | -0.37 | 0.00775 | -0.1284 | -47.7419
-6.5 | -0.3162 | 0.00732 | -0.1243 | -43.1967
-6 | -0.2605 | 0.00695 | -0.1209 | -37.482
-5.5 | -0.1994 | 0.00664 | -0.1188 | -30.0301
-5 | -0.1378 | 0.00637 | -0.1172 | -21.6327
-4.5 | -0.076 | 0.00612 | -0.1159 | -12.4183
-4 | -0.0135 | 0.00591 | -0.115 | -2.2843
-3.5 | 0.0494 | 0.00574 | -0.1143 | 8.6063
-3 | 0.113 | 0.00556 | -0.114 | 20.3237
-2.5 | 0.177 | 0.00537 | -0.1139 | 32.9609
-2 | 0.2404 | 0.00517 | -0.1139 | 46.499
-1.5 | 0.3007 | 0.00487 | -0.1133 | 61.7454
-0.5 | 0.4139 | 0.00409 | -0.1108 | 101.198
0 | 0.4666 | 0.00346 | -0.1089 | 134.8555
0.5 | 0.5183 | 0.00283 | -0.1067 | 183.1449
1 | 0.5835 | 0.00284 | -0.107 | 205.4577
1.5 | 0.6284 | 0.00312 | -0.1027 | 201.4103
2 | 0.5884 | 0.0042 | -0.0803 | 140.0952
2.5 | 0.5481 | 0.00602 | -0.0594 | 91.0465
3 | 0.5511 | 0.00732 | -0.0478 | 75.2869
3.5 | 0.5525 | 0.00885 | -0.0363 | 62.4294
4 | 0.5829 | 0.00985 | -0.0304 | 59.1777
4.5 | 0.617 | 0.01083 | -0.0252 | 56.9714
5 | 0.6555 | 0.01177 | -0.0208 | 55.6924
5.5 | 0.6935 | 0.01279 | -0.0162 | 54.222
6 | 0.7413 | 0.01356 | -0.0133 | 54.6681
6.5 | 0.7903 | 0.01434 | -0.0104 | 55.1116
7 | 0.8418 | 0.01509 | -0.0077 | 55.7853
7.5 | 0.8944 | 0.01585 | -0.0051 | 56.429
8 | 0.9444 | 0.01673 | -0.0019 | 56.4495
8.5 | 0.9942 | 0.01767 | 0.0014 | 56.2649
9 | 1.042 | 0.01877 | 0.0052 | 55.5141
9.5 | 1.0899 | 0.01996 | 0.0092 | 54.6042
10 | 1.1386 | 0.0212 | 0.0134 | 53.7075
10.5 | 1.1813 | 0.02284 | 0.0184 | 51.7207
11 | 1.2207 | 0.02479 | 0.024 | 49.2416
11.5 | 1.2423 | 0.02782 | 0.0311 | 44.6549
12.5 | 1.211 | 0.0394 | 0.0468 | 30.736
13.5 | 1.1393 | 0.05741 | 0.0531 | 19.845
14 | 1.092 | 0.06959 | 0.0507 | 15.6919
15 | 1.0263 | 0.09589 | 0.0369 | 10.7029
15.5 | 1.0008 | 0.11014 | 0.0275 | 9.0866
16 | 0.9811 | 0.12393 | 0.0186 | 7.9166
16.5 | 0.9613 | 0.13724 | 0.0105 | 7.0045

## 105. Re 10M Mach 0.00 (1)
BIGFOIL.COM POLAR EXPORT
NACA67-415 a=0.8
NACA67-415 a=0.8 |  |  |  | Cl Max: | 1.443 | at alpha= | 12 | deg
JavaFoil+Calcfoil stall+Eppler ext transition |  |  |  | L/D Max: | 111.446 | at alpha= | 3 | deg
Re: | 10000000 |  |  | Cd Min: | 0.0043 | at alpha= | 0 | deg
Mach: | 0 |  |  | Cl=0 at alpha= | -3.2661 | deg
|  |  |  | @ Cl=0.1, Cd= | 0.005457
|  |  |  | @ Cl=0.4, Cd= | 0.0043
|  |  |  | @ Cl=0.6, Cd= | 0.0054962
alpha (deg) | Cl | Cd | Cm | Cl/Cd
-18.5 | -0.712 | 0.13519 | -0.022 | -5.27
-18 | -0.73 | 0.12905 | -0.023 | -5.661
-17.5 | -0.748 | 0.12148 | -0.024 | -6.155
-17 | -0.763 | 0.1149 | -0.025 | -6.639
-16.5 | -0.776 | 0.10452 | -0.027 | -7.421
-16 | -0.777 | 0.10211 | -0.027 | -7.609
-15.5 | -0.783 | 0.09161 | -0.029 | -8.545
-15 | -0.784 | 0.0846 | -0.031 | -9.266
-14.5 | -0.79 | 0.07225 | -0.034 | -10.933
-14 | -0.82 | 0.04509 | -0.041 | -18.19
-13.5 | -0.888 | 0.01568 | -0.048 | -56.589
-13 | -0.885 | 0.01288 | -0.05 | -68.687
-12.5 | -0.869 | 0.01187 | -0.052 | -73.208
-12 | -0.849 | 0.01079 | -0.053 | -78.697
-11.5 | -0.824 | 0.01024 | -0.055 | -80.426
-11 | -0.795 | 0.00967 | -0.056 | -82.211
-10.5 | -0.761 | 0.00924 | -0.057 | -82.345
-10 | -0.724 | 0.00882 | -0.059 | -82.151
-9.5 | -0.684 | 0.00843 | -0.06 | -81.125
-9 | -0.64 | 0.00811 | -0.061 | -78.997
-8.5 | -0.594 | 0.00773 | -0.063 | -76.862
-8 | -0.545 | 0.00744 | -0.064 | -73.221
-7.5 | -0.493 | 0.00613 | -0.065 | -80.529
-7 | -0.439 | 0.00595 | -0.067 | -73.794
-6.5 | -0.384 | 0.00616 | -0.068 | -62.229
-6 | -0.327 | 0.00638 | -0.069 | -51.247
-5.5 | -0.269 | 0.00651 | -0.071 | -41.269
-5 | -0.21 | 0.00627 | -0.072 | -33.441
-4.5 | -0.15 | 0.00616 | -0.073 | -24.303
-4 | -0.089 | 0.00598 | -0.075 | -14.966
-3.5 | -0.029 | 0.00576 | -0.076 | -4.971
-3 | 0.033 | 0.00559 | -0.077 | 5.812
-2.5 | 0.094 | 0.00552 | -0.078 | 16.998
-2 | 0.155 | 0.00488 | -0.08 | 31.846
-1.5 | 0.217 | 0.00436 | -0.081 | 49.824
-1 | 0.279 | 0.0045 | -0.082 | 62.036
-0.5 | 0.34 | 0.00452 | -0.083 | 75.316
0 | 0.4 | 0.0043 | -0.084 | 93.016
0.5 | 0.46 | 0.00468 | -0.085 | 98.189
1 | 0.52 | 0.00497 | -0.086 | 104.777
1.5 | 0.581 | 0.00536 | -0.088 | 108.366
2 | 0.641 | 0.00579 | -0.089 | 110.801
2.5 | 0.698 | 0.00634 | -0.09 | 110.213
3 | 0.757 | 0.00679 | -0.091 | 111.446
3.5 | 0.816 | 0.00733 | -0.092 | 111.246
4 | 0.873 | 0.00804 | -0.093 | 108.608
4.5 | 0.93 | 0.00887 | -0.095 | 104.826
5 | 0.985 | 0.00929 | -0.096 | 106.044
5.5 | 1.039 | 0.00962 | -0.097 | 107.909
6 | 1.09 | 0.00997 | -0.098 | 109.336
6.5 | 1.14 | 0.01034 | -0.099 | 110.313
7 | 1.188 | 0.01075 | -0.1 | 110.525
7.5 | 1.233 | 0.01138 | -0.101 | 108.316
8 | 1.275 | 0.01186 | -0.103 | 107.477
8.5 | 1.314 | 0.01239 | -0.104 | 106.119
9 | 1.348 | 0.01288 | -0.105 | 104.714
9.5 | 1.376 | 0.01341 | -0.106 | 102.619
10 | 1.4 | 0.01397 | -0.107 | 100.181
10.5 | 1.418 | 0.01459 | -0.108 | 97.24
11 | 1.432 | 0.01533 | -0.109 | 93.401
11.5 | 1.44 | 0.01598 | -0.11 | 90.086
12 | 1.443 | 0.01671 | -0.111 | 86.334
12.5 | 1.441 | 0.01749 | -0.112 | 82.37
13 | 1.434 | 0.01815 | -0.113 | 79.001
13.5 | 1.422 | 0.01921 | -0.114 | 74.036
14 | 1.406 | 0.0201 | -0.114 | 69.957
14.5 | 1.385 | 0.02128 | -0.115 | 65.116
15 | 1.361 | 0.02272 | -0.116 | 59.893
15.5 | 1.33 | 0.02425 | -0.117 | 54.859
16 | 1.294 | 0.02565 | -0.117 | 50.428
16.5 | 1.252 | 0.0282 | -0.118 | 44.382
17 | 1.206 | 0.03148 | -0.118 | 38.321

## 106. Re 10M Mach 0.00 (2)
BIGFOIL.COM POLAR EXPORT
NACA67-415 a=0.8
NACA67-415 a=0.8 |  |  |  | Cl Max: | 1.7085 | at alpha= | 20 | deg
XFOIL ncrit=9 |  |  |  | L/D Max: | 149.844 | at alpha= | 1 | deg
Re: | 10000000 |  |  | Cd Min: | 0.04119 | at alpha= | 20 | deg
Mach: | 0 |  |  | Cl=0 at alpha= | -3.6625 | deg
|  |  |  | @ Cl=0.1, Cd= | 0.0049313
|  |  |  | @ Cl=0.4, Cd= | 0.0034813
|  |  |  | @ Cl=0.6, Cd= | 0.0075214
alpha (deg) | Cl | Cd | Cm | Cl/Cd
-20 | -1.3692 | 0.02339 | -0.132 | -58.5378
-19.5 | -1.3494 | 0.02179 | -0.1297 | -61.9275
-19 | -1.3341 | 0.02002 | -0.1266 | -66.6384
-18.5 | -1.3145 | 0.01857 | -0.1236 | -70.7862
-18 | -1.2896 | 0.0174 | -0.1209 | -74.1149
-17.5 | -1.2628 | 0.01631 | -0.1182 | -77.4249
-17 | -1.2332 | 0.01539 | -0.1157 | -80.13
-16.5 | -1.2008 | 0.0146 | -0.1133 | -82.2466
-16 | -1.1679 | 0.01385 | -0.1109 | -84.3249
-15.5 | -1.1322 | 0.01323 | -0.1087 | -85.5782
-15 | -1.0959 | 0.0126 | -0.1066 | -86.9762
-14.5 | -1.0591 | 0.01197 | -0.1043 | -88.4795
-14 | -1.0193 | 0.01151 | -0.1025 | -88.5578
-13.5 | -0.9821 | 0.0109 | -0.1001 | -90.1009
-13 | -0.9434 | 0.01038 | -0.0978 | -90.8863
-12.5 | -0.9042 | 0.00989 | -0.0955 | -91.4257
-12 | -0.864 | 0.00947 | -0.0932 | -91.2355
-11.5 | -0.8225 | 0.00912 | -0.0912 | -90.1864
-11 | -0.7751 | 0.00877 | -0.0903 | -88.3808
-10.5 | -0.7264 | 0.00845 | -0.0896 | -85.9645
-10 | -0.6769 | 0.00814 | -0.0891 | -83.1572
-9.5 | -0.6276 | 0.00779 | -0.0885 | -80.5648
-9 | -0.5772 | 0.00748 | -0.0881 | -77.1658
-8.5 | -0.5257 | 0.00721 | -0.088 | -72.9126
-8 | -0.4728 | 0.00697 | -0.088 | -67.8336
-7.5 | -0.4195 | 0.00672 | -0.0881 | -62.4256
-7 | -0.3666 | 0.00645 | -0.0882 | -56.8372
-6.5 | -0.3127 | 0.00622 | -0.0884 | -50.2733
-6 | -0.2579 | 0.00603 | -0.0888 | -42.7695
-5.5 | -0.2035 | 0.00581 | -0.0891 | -35.0258
-5 | -0.1483 | 0.00563 | -0.0895 | -26.341
-4.5 | -0.0932 | 0.00544 | -0.0899 | -17.1324
-4 | -0.0376 | 0.00529 | -0.0904 | -7.1078
-3.5 | 0.0181 | 0.00515 | -0.091 | 3.5146
-3 | 0.0738 | 0.00501 | -0.0915 | 14.7305
-2.5 | 0.1304 | 0.00484 | -0.0922 | 26.9421
-2 | 0.1863 | 0.00463 | -0.0928 | 40.2376
-1 | 0.2937 | 0.00412 | -0.0931 | 71.2864
-0.5 | 0.3472 | 0.00381 | -0.0932 | 91.1286
0 | 0.3991 | 0.00349 | -0.0931 | 114.3553
0.5 | 0.4447 | 0.00305 | -0.0917 | 145.8033
1 | 0.4795 | 0.0032 | -0.0879 | 149.8438
2 | 0.4889 | 0.00476 | -0.0668 | 102.7101
2.5 | 0.4959 | 0.00565 | -0.0572 | 87.7699
3 | 0.5246 | 0.0063 | -0.0523 | 83.2698
3.5 | 0.559 | 0.00682 | -0.0486 | 81.9648
4 | 0.5922 | 0.00741 | -0.0448 | 79.919
4.5 | 0.63 | 0.00795 | -0.0419 | 79.2453
5 | 0.6682 | 0.0085 | -0.0392 | 78.6118
5.5 | 0.7046 | 0.00913 | -0.0363 | 77.1742
6 | 0.7471 | 0.00961 | -0.0345 | 77.7419
6.5 | 0.7901 | 0.01006 | -0.0328 | 78.5388
7 | 0.8324 | 0.01053 | -0.0311 | 79.0503
7.5 | 0.8771 | 0.01094 | -0.0299 | 80.1737
8 | 0.9209 | 0.0114 | -0.0285 | 80.7807
8.5 | 0.9628 | 0.0119 | -0.0269 | 80.9076
9 | 1.0041 | 0.01243 | -0.0252 | 80.7804
9.5 | 1.0451 | 0.01301 | -0.0235 | 80.3305
10 | 1.0859 | 0.01361 | -0.0218 | 79.7869
10.5 | 1.1238 | 0.01431 | -0.0198 | 78.5325
11 | 1.1636 | 0.01498 | -0.0181 | 77.6769
11.5 | 1.2038 | 0.01565 | -0.0165 | 76.9201
12.5 | 1.2777 | 0.01724 | -0.0127 | 74.1125
13 | 1.3143 | 0.01809 | -0.0108 | 72.6534
13.5 | 1.3493 | 0.01899 | -0.0087 | 71.0532
14 | 1.385 | 0.01986 | -0.0069 | 69.7382
14.5 | 1.4173 | 0.02083 | -0.0046 | 68.0413
15 | 1.4468 | 0.02185 | -0.0018 | 66.2151
15.5 | 1.4987 | 0.02322 | -0.0044 | 64.5435
16 | 1.5644 | 0.02513 | -0.0106 | 62.2523
17 | 1.6063 | 0.028 | -0.003 | 57.3679
17.5 | 1.6331 | 0.02952 | -0.0007 | 55.3218
18 | 1.6551 | 0.0314 | 0.0018 | 52.7102
18.5 | 1.6745 | 0.03346 | 0.0045 | 50.0448
19 | 1.6904 | 0.03568 | 0.0076 | 47.3767
19.5 | 1.7034 | 0.03801 | 0.0109 | 44.8145
20 | 1.7085 | 0.04119 | 0.0144 | 41.4785

## 107. Re 10M Mach 0.10 (1)
BIGFOIL.COM POLAR EXPORT
NACA67-415 a=0.8
NACA67-415 a=0.8 |  |  |  | Cl Max: | 1.432 | at alpha= | 11.5 | deg
JavaFoil+Calcfoil stall+Eppler ext transition |  |  |  | L/D Max: | 111.229 | at alpha= | 3 | deg
Re: | 10000000 |  |  | Cd Min: | 0.00429 | at alpha= | 0 | deg
Mach: | 0.1 |  |  | Cl=0 at alpha= | -3.2661 | deg
|  |  |  | @ Cl=0.1, Cd= | 0.0054648
|  |  |  | @ Cl=0.4, Cd= | 0.0042973
|  |  |  | @ Cl=0.6, Cd= | 0.0055047
alpha (deg) | Cl | Cd | Cm | Cl/Cd
-18 | -0.693 | 0.13044 | -0.022 | -5.31
-17.5 | -0.713 | 0.12399 | -0.023 | -5.748
-17 | -0.732 | 0.1175 | -0.024 | -6.226
-16.5 | -0.747 | 0.10801 | -0.026 | -6.913
-16 | -0.753 | 0.1024 | -0.027 | -7.356
-15.5 | -0.759 | 0.09488 | -0.029 | -8.004
-15 | -0.762 | 0.08931 | -0.03 | -8.528
-14.5 | -0.764 | 0.08097 | -0.032 | -9.438
-14 | -0.783 | 0.05975 | -0.038 | -13.104
-13.5 | -0.867 | 0.01809 | -0.048 | -47.916
-13 | -0.869 | 0.01412 | -0.05 | -61.503
-12.5 | -0.86 | 0.01217 | -0.052 | -70.677
-12 | -0.843 | 0.01107 | -0.054 | -76.149
-11.5 | -0.819 | 0.01046 | -0.055 | -78.313
-11 | -0.792 | 0.00982 | -0.056 | -80.623
-10.5 | -0.76 | 0.00936 | -0.058 | -81.21
-10 | -0.724 | 0.0089 | -0.059 | -81.351
-9.5 | -0.684 | 0.00851 | -0.06 | -80.442
-9 | -0.641 | 0.00815 | -0.062 | -78.661
-8.5 | -0.595 | 0.0078 | -0.063 | -76.335
-8 | -0.546 | 0.00753 | -0.064 | -72.595
-7.5 | -0.495 | 0.00615 | -0.066 | -80.443
-7 | -0.441 | 0.00598 | -0.067 | -73.71
-6.5 | -0.385 | 0.00616 | -0.068 | -62.483
-6 | -0.328 | 0.00641 | -0.07 | -51.204
-5.5 | -0.27 | 0.00622 | -0.071 | -43.385
-5 | -0.211 | 0.00638 | -0.072 | -33.022
-4.5 | -0.15 | 0.00616 | -0.074 | -24.411
-4 | -0.09 | 0.00595 | -0.075 | -15.114
-3.5 | -0.029 | 0.00576 | -0.076 | -4.997
-3 | 0.033 | 0.00566 | -0.077 | 5.772
-2.5 | 0.094 | 0.00552 | -0.079 | 17.091
-2 | 0.156 | 0.00495 | -0.08 | 31.549
-1.5 | 0.219 | 0.00434 | -0.081 | 50.354
-1 | 0.28 | 0.00449 | -0.082 | 62.471
-0.5 | 0.342 | 0.00451 | -0.083 | 75.854
0 | 0.402 | 0.00429 | -0.085 | 93.627
0.5 | 0.462 | 0.00469 | -0.086 | 98.529
1 | 0.523 | 0.00499 | -0.087 | 104.852
1.5 | 0.584 | 0.00539 | -0.088 | 108.346
2 | 0.644 | 0.00582 | -0.089 | 110.732
2.5 | 0.702 | 0.00638 | -0.09 | 110.018
3 | 0.761 | 0.00684 | -0.092 | 111.229
3.5 | 0.819 | 0.00739 | -0.093 | 110.917
4 | 0.877 | 0.0081 | -0.094 | 108.345
4.5 | 0.934 | 0.00893 | -0.095 | 104.585
5 | 0.989 | 0.00935 | -0.096 | 105.792
5.5 | 1.043 | 0.00969 | -0.097 | 107.605
6 | 1.095 | 0.01005 | -0.099 | 108.978
6.5 | 1.145 | 0.01042 | -0.1 | 109.886
7 | 1.192 | 0.01083 | -0.101 | 110.032
7.5 | 1.237 | 0.01149 | -0.102 | 107.606
8 | 1.279 | 0.01196 | -0.103 | 106.96
8.5 | 1.317 | 0.01249 | -0.104 | 105.455
9 | 1.35 | 0.01301 | -0.105 | 103.811
9.5 | 1.377 | 0.01356 | -0.106 | 101.561
10 | 1.399 | 0.01414 | -0.107 | 98.962
10.5 | 1.416 | 0.01479 | -0.108 | 95.752
11 | 1.427 | 0.01551 | -0.109 | 91.997
11.5 | 1.432 | 0.01625 | -0.11 | 88.138
12 | 1.432 | 0.01702 | -0.111 | 84.15
12.5 | 1.427 | 0.01764 | -0.112 | 80.893
13 | 1.416 | 0.01846 | -0.113 | 76.714
13.5 | 1.399 | 0.01956 | -0.114 | 71.55
14 | 1.378 | 0.02072 | -0.115 | 66.533
14.5 | 1.352 | 0.02221 | -0.116 | 60.898
15 | 1.323 | 0.0234 | -0.116 | 56.554
15.5 | 1.287 | 0.02513 | -0.117 | 51.233
16 | 1.242 | 0.02773 | -0.117 | 44.778
16.5 | 1.195 | 0.02998 | -0.118 | 39.866

## 108. Re 10M Mach 0.10 (2)
BIGFOIL.COM POLAR EXPORT
NACA67-415 a=0.8
NACA67-415 a=0.8 |  |  |  | Cl Max: | 1.7065 | at alpha= | 20 | deg
XFOIL ncrit=9 |  |  |  | L/D Max: | 151.761 | at alpha= | 1 | deg
Re: | 10000000 |  |  | Cd Min: | 0.04314 | at alpha= | 20 | deg
Mach: | 0.1 |  |  | Cl=0 at alpha= | -3.6673 | deg
|  |  |  | @ Cl=0.1, Cd= | 0.0049391
|  |  |  | @ Cl=0.4, Cd= | 0.0035001
|  |  |  | @ Cl=0.6, Cd= | 0.0075876
alpha (deg) | Cl | Cd | Cm | Cl/Cd
-20 | -1.3558 | 0.02543 | -0.1384 | -53.315
-19.5 | -1.3398 | 0.02343 | -0.136 | -57.1831
-19 | -1.3279 | 0.02137 | -0.1327 | -62.1385
-18.5 | -1.3111 | 0.01966 | -0.1294 | -66.6887
-18 | -1.2878 | 0.01833 | -0.1264 | -70.2564
-17.5 | -1.2628 | 0.01708 | -0.1234 | -73.9344
-17 | -1.2348 | 0.016 | -0.1205 | -77.175
-16.5 | -1.2037 | 0.01511 | -0.1178 | -79.6625
-16 | -1.1714 | 0.01429 | -0.115 | -81.9734
-15.5 | -1.1365 | 0.01358 | -0.1125 | -83.6892
-15 | -1.1 | 0.0129 | -0.1101 | -85.2713
-14.5 | -1.063 | 0.01222 | -0.1077 | -86.9885
-14 | -1.022 | 0.01179 | -0.1058 | -86.6836
-13.5 | -0.9847 | 0.01115 | -0.1032 | -88.3139
-13 | -0.946 | 0.01057 | -0.1008 | -89.4986
-12.5 | -0.9063 | 0.01005 | -0.0984 | -90.1791
-12 | -0.8655 | 0.00959 | -0.096 | -90.2503
-11.5 | -0.8247 | 0.0092 | -0.0936 | -89.6413
-11 | -0.7787 | 0.00885 | -0.0922 | -87.9887
-10.5 | -0.7299 | 0.00852 | -0.0913 | -85.669
-10 | -0.6797 | 0.00823 | -0.0907 | -82.5881
-9.5 | -0.6303 | 0.00786 | -0.09 | -80.1908
-9 | -0.5798 | 0.00753 | -0.0895 | -76.9987
-8.5 | -0.528 | 0.00725 | -0.0892 | -72.8276
-8 | -0.4749 | 0.007 | -0.0891 | -67.8429
-7.5 | -0.4211 | 0.00676 | -0.0892 | -62.2929
-7 | -0.3679 | 0.00648 | -0.0891 | -56.7747
-6.5 | -0.3138 | 0.00624 | -0.0893 | -50.2885
-6 | -0.2587 | 0.00604 | -0.0896 | -42.8311
-5.5 | -0.2039 | 0.00583 | -0.0899 | -34.9743
-5 | -0.1485 | 0.00564 | -0.0902 | -26.3298
-4.5 | -0.0931 | 0.00546 | -0.0906 | -17.0513
-4 | -0.0372 | 0.0053 | -0.0911 | -7.0189
-3.5 | 0.0187 | 0.00516 | -0.0916 | 3.624
-3 | 0.0748 | 0.00501 | -0.0922 | 14.9301
-2.5 | 0.1317 | 0.00485 | -0.0928 | 27.1546
-2 | 0.1879 | 0.00464 | -0.0934 | 40.4957
-1.5 | 0.242 | 0.00441 | -0.0935 | 54.8753
-1 | 0.2958 | 0.00413 | -0.0937 | 71.6223
-0.5 | 0.3495 | 0.00382 | -0.0938 | 91.4921
0 | 0.4016 | 0.00349 | -0.0937 | 115.0716
0.5 | 0.4475 | 0.00304 | -0.0923 | 147.2039
1 | 0.4826 | 0.00318 | -0.0884 | 151.761
1.5 | 0.5057 | 0.00386 | -0.0818 | 131.0104
2 | 0.4894 | 0.00476 | -0.0666 | 102.8151
3.5 | 0.559 | 0.00686 | -0.0482 | 81.4869
4 | 0.5919 | 0.00747 | -0.0443 | 79.2369
4.5 | 0.6298 | 0.00802 | -0.0414 | 78.5287
5 | 0.6674 | 0.00858 | -0.0385 | 77.7855
5.5 | 0.7046 | 0.00922 | -0.0356 | 76.4208
6 | 0.7473 | 0.0097 | -0.0338 | 77.0412
6.5 | 0.7895 | 0.01018 | -0.0319 | 77.554
7 | 0.8331 | 0.01063 | -0.0303 | 78.3725
7.5 | 0.8782 | 0.01105 | -0.0291 | 79.4751
8 | 0.9215 | 0.01154 | -0.0275 | 79.8527
8.5 | 0.9636 | 0.01205 | -0.0258 | 79.9668
9 | 1.006 | 0.01258 | -0.0242 | 79.9682
9.5 | 1.0473 | 0.01318 | -0.0225 | 79.4613
10 | 1.0865 | 0.01384 | -0.0205 | 78.5043
10.5 | 1.1259 | 0.01453 | -0.0185 | 77.488
11 | 1.1667 | 0.01519 | -0.0169 | 76.8071
11.5 | 1.2054 | 0.01593 | -0.015 | 75.6685
12.5 | 1.2813 | 0.01754 | -0.0111 | 73.0502
13 | 1.3166 | 0.01847 | -0.0089 | 71.2832
14 | 1.3895 | 0.02025 | -0.0051 | 68.6173
14.5 | 1.4204 | 0.02134 | -0.0024 | 66.5604
15 | 1.4508 | 0.02238 | 0.0004 | 64.8257
15.5 | 1.5008 | 0.02393 | -0.0018 | 62.7163
16 | 1.5685 | 0.0258 | -0.008 | 60.7946
17 | 1.6109 | 0.02882 | -0.0003 | 55.8952
17.5 | 1.6348 | 0.0306 | 0.0024 | 53.4248
18 | 1.6576 | 0.0325 | 0.005 | 51.0031
18.5 | 1.6734 | 0.03485 | 0.0083 | 48.0172
19 | 1.6859 | 0.03734 | 0.0118 | 45.15
19.5 | 1.6967 | 0.04003 | 0.0151 | 42.3857
20 | 1.7065 | 0.04314 | 0.0179 | 39.5573

## 109. Re 10M Mach 0.25 (1)
BIGFOIL.COM POLAR EXPORT
NACA67-415 a=0.8
NACA67-415 a=0.8 |  |  |  | Cl Max: | 1.386 | at alpha= | 10.5 | deg
JavaFoil+Calcfoil stall+Eppler ext transition |  |  |  | L/D Max: | 110.812 | at alpha= | 2 | deg
Re: | 10000000 |  |  | Cd Min: | 0.00425 | at alpha= | -1.5 | deg
Mach: | 0.25 |  |  | Cl=0 at alpha= | -3.2656 | deg
|  |  |  | @ Cl=0.1, Cd= | 0.0052505
|  |  |  | @ Cl=0.4, Cd= | 0.004378
|  |  |  | @ Cl=0.6, Cd= | 0.0055076
alpha (deg) | Cl | Cd | Cm | Cl/Cd
-16.5 | -0.503 | 0.12556 | -0.023 | -4.003
-16 | -0.538 | 0.11854 | -0.024 | -4.541
-15.5 | -0.57 | 0.11087 | -0.025 | -5.144
-15 | -0.598 | 0.10413 | -0.026 | -5.742
-14.5 | -0.621 | 0.09629 | -0.027 | -6.451
-14 | -0.64 | 0.08893 | -0.029 | -7.202
-13.5 | -0.653 | 0.08327 | -0.03 | -7.847
-13 | -0.664 | 0.07588 | -0.033 | -8.747
-12.5 | -0.674 | 0.06462 | -0.037 | -10.43
-12 | -0.775 | 0.01519 | -0.054 | -51.03
-11.5 | -0.779 | 0.01191 | -0.056 | -65.367
-11 | -0.766 | 0.01058 | -0.058 | -72.396
-10.5 | -0.744 | 0.00994 | -0.059 | -74.881
-10 | -0.716 | 0.00945 | -0.06 | -75.754
-9.5 | -0.682 | 0.00897 | -0.062 | -76.067
-9 | -0.644 | 0.00853 | -0.063 | -75.486
-8.5 | -0.601 | 0.00816 | -0.065 | -73.595
-8 | -0.554 | 0.00784 | -0.066 | -70.666
-7.5 | -0.503 | 0.00743 | -0.067 | -67.765
-7 | -0.449 | 0.00715 | -0.069 | -62.862
-6.5 | -0.393 | 0.00584 | -0.07 | -67.26
-6 | -0.335 | 0.00611 | -0.072 | -54.848
-5.5 | -0.276 | 0.00594 | -0.073 | -46.487
-5 | -0.216 | 0.00613 | -0.074 | -35.192
-4.5 | -0.154 | 0.00595 | -0.076 | -25.947
-4 | -0.092 | 0.00606 | -0.077 | -15.214
-3.5 | -0.03 | 0.00587 | -0.078 | -5.033
-3 | 0.034 | 0.00563 | -0.08 | 5.958
-2.5 | 0.097 | 0.00527 | -0.081 | 18.379
-2 | 0.16 | 0.00486 | -0.082 | 32.976
-1.5 | 0.225 | 0.00425 | -0.083 | 52.791
-1 | 0.288 | 0.00455 | -0.084 | 63.278
-0.5 | 0.352 | 0.00457 | -0.086 | 76.9
0 | 0.412 | 0.00433 | -0.087 | 95.265
0.5 | 0.474 | 0.00477 | -0.088 | 99.523
1 | 0.537 | 0.00505 | -0.089 | 106.294
1.5 | 0.599 | 0.0055 | -0.09 | 108.903
2 | 0.661 | 0.00597 | -0.092 | 110.812
2.5 | 0.72 | 0.00655 | -0.093 | 109.892
3 | 0.781 | 0.00705 | -0.094 | 110.807
3.5 | 0.841 | 0.00766 | -0.095 | 109.83
4 | 0.9 | 0.00836 | -0.096 | 107.653
4.5 | 0.958 | 0.00933 | -0.098 | 102.662
5 | 1.014 | 0.00968 | -0.099 | 104.806
5.5 | 1.068 | 0.01005 | -0.1 | 106.317
6 | 1.12 | 0.01043 | -0.101 | 107.369
6.5 | 1.169 | 0.01085 | -0.102 | 107.758
7 | 1.216 | 0.01134 | -0.104 | 107.154
7.5 | 1.258 | 0.01208 | -0.105 | 104.174
8 | 1.297 | 0.01263 | -0.106 | 102.671
8.5 | 1.331 | 0.01316 | -0.107 | 101.158
9 | 1.357 | 0.01378 | -0.108 | 98.539
9.5 | 1.375 | 0.01444 | -0.109 | 95.213
10 | 1.385 | 0.01513 | -0.11 | 91.494
10.5 | 1.386 | 0.01596 | -0.111 | 86.854
11 | 1.379 | 0.01678 | -0.112 | 82.139
11.5 | 1.362 | 0.01768 | -0.113 | 77.001
12 | 1.336 | 0.0187 | -0.114 | 71.425
12.5 | 1.3 | 0.01981 | -0.115 | 65.626
13 | 1.255 | 0.02134 | -0.116 | 58.787
13.5 | 1.201 | 0.02266 | -0.117 | 53.002
14 | 1.137 | 0.02501 | -0.117 | 45.465
14.5 | 0.935 | 0.07653 | -0.091 | 12.215
15 | 0.842 | 0.10265 | -0.075 | 8.2
15.5 | 0.768 | 0.1127 | -0.071 | 6.813

## 110. Re 10M Mach 0.25 (2)
BIGFOIL.COM POLAR EXPORT
NACA67-415 a=0.8
NACA67-415 a=0.8 |  |  |  | Cl Max: | 1.6648 | at alpha= | 19.5 | deg
XFOIL ncrit=9 |  |  |  | L/D Max: | 159.744 | at alpha= | 1 | deg
Re: | 10000000 |  |  | Cd Min: | 0.05814 | at alpha= | 20 | deg
Mach: | 0.25 |  |  | Cl=0 at alpha= | -3.696 | deg
|  |  |  | @ Cl=0.1, Cd= | 0.0050036
|  |  |  | @ Cl=0.4, Cd= | 0.0036014
|  |  |  | @ Cl=0.6, Cd= | 0.0080171
alpha (deg) | Cl | Cd | Cm | Cl/Cd
-20 | -1.1071 | 0.05724 | -0.154 | -19.3414
-19.5 | -1.156 | 0.04523 | -0.1613 | -25.5583
-19 | -1.1892 | 0.03704 | -0.1634 | -32.1058
-18.5 | -1.2038 | 0.03172 | -0.1622 | -37.9508
-18 | -1.2189 | 0.0272 | -0.1587 | -44.8125
-17.5 | -1.211 | 0.02441 | -0.155 | -49.6108
-17 | -1.2033 | 0.02182 | -0.1504 | -55.1467
-16.5 | -1.1818 | 0.02003 | -0.1463 | -59.0015
-16 | -1.1607 | 0.01834 | -0.1417 | -63.2879
-15.5 | -1.1391 | 0.01669 | -0.1367 | -68.2504
-15 | -1.1092 | 0.01541 | -0.1325 | -71.9792
-14.5 | -1.0767 | 0.01427 | -0.1283 | -75.452
-14 | -1.0376 | 0.01348 | -0.1248 | -76.9733
-13.5 | -0.9995 | 0.01264 | -0.1211 | -79.0744
-13 | -0.9579 | 0.01198 | -0.1179 | -79.9583
-12.5 | -0.9183 | 0.01116 | -0.1144 | -82.2849
-12 | -0.8759 | 0.01046 | -0.1112 | -83.738
-11.5 | -0.8326 | 0.00985 | -0.1081 | -84.5279
-11 | -0.7883 | 0.00935 | -0.1052 | -84.3102
-10.5 | -0.7442 | 0.00893 | -0.1022 | -83.3371
-10 | -0.6963 | 0.00858 | -0.0999 | -81.1538
-9.5 | -0.6446 | 0.00822 | -0.0985 | -78.4185
-9 | -0.5926 | 0.00786 | -0.0973 | -75.3944
-8.5 | -0.5398 | 0.00749 | -0.0962 | -72.0694
-8 | -0.4856 | 0.00717 | -0.0955 | -67.7266
-7.5 | -0.4301 | 0.0069 | -0.0951 | -62.3333
-7 | -0.3746 | 0.00664 | -0.0947 | -56.4157
-6.5 | -0.3192 | 0.00636 | -0.0944 | -50.1887
-6 | -0.2628 | 0.00613 | -0.0943 | -42.8711
-5.5 | -0.2059 | 0.00593 | -0.0944 | -34.7218
-5 | -0.1494 | 0.00571 | -0.0945 | -26.1646
-4.5 | -0.0921 | 0.00554 | -0.0947 | -16.6245
-4 | -0.0349 | 0.00537 | -0.095 | -6.4991
-3.5 | 0.0225 | 0.00521 | -0.0954 | 4.3186
-3 | 0.0806 | 0.00506 | -0.0959 | 15.9289
-2.5 | 0.1391 | 0.00489 | -0.0965 | 28.4458
-2 | 0.197 | 0.0047 | -0.097 | 41.9149
-1.5 | 0.2527 | 0.00445 | -0.0971 | 56.7865
-1 | 0.3075 | 0.00418 | -0.0971 | 73.5646
-0.5 | 0.3625 | 0.00385 | -0.0972 | 94.1558
0 | 0.4153 | 0.0035 | -0.0968 | 118.6571
0.5 | 0.4635 | 0.00297 | -0.0956 | 156.0606
1 | 0.4984 | 0.00312 | -0.0912 | 159.7436
1.5 | 0.5167 | 0.0038 | -0.0832 | 135.9737
2.5 | 0.5004 | 0.00574 | -0.0563 | 87.1777
3 | 0.5208 | 0.00662 | -0.0494 | 78.6707
3.5 | 0.5549 | 0.00721 | -0.0453 | 76.9626
4 | 0.5894 | 0.00784 | -0.0414 | 75.1786
4.5 | 0.6265 | 0.00846 | -0.038 | 74.0544
5 | 0.666 | 0.00905 | -0.0351 | 73.5912
5.5 | 0.7019 | 0.00979 | -0.0317 | 71.6956
6 | 0.7462 | 0.01028 | -0.0297 | 72.5875
6.5 | 0.7913 | 0.01077 | -0.0279 | 73.4726
7 | 0.8354 | 0.0113 | -0.026 | 73.9292
7.5 | 0.8813 | 0.01179 | -0.0244 | 74.7498
8 | 0.9274 | 0.01229 | -0.0228 | 75.4597
8.5 | 0.9701 | 0.01291 | -0.0207 | 75.1433
9 | 1.0132 | 0.01354 | -0.0186 | 74.8301
9.5 | 1.0553 | 0.01424 | -0.0164 | 74.1081
10 | 1.0979 | 0.01492 | -0.0143 | 73.5858
10.5 | 1.1378 | 0.01576 | -0.0118 | 72.1954
11 | 1.1806 | 0.0165 | -0.0098 | 71.5515
11.5 | 1.2199 | 0.01741 | -0.0072 | 70.0689
12 | 1.2586 | 0.01839 | -0.0047 | 68.4394
13 | 1.3355 | 0.02043 | 0.0004 | 65.3696
13.5 | 1.3734 | 0.02155 | 0.003 | 63.7309
14 | 1.407 | 0.02287 | 0.006 | 61.5216
14.5 | 1.4387 | 0.02429 | 0.0093 | 59.2301
15 | 1.4677 | 0.02577 | 0.0129 | 56.9538
15.5 | 1.5159 | 0.02745 | 0.0125 | 55.224
16 | 1.5848 | 0.03019 | 0.0068 | 52.4942
17 | 1.6187 | 0.03468 | 0.0164 | 46.6753
17.5 | 1.6332 | 0.03754 | 0.0205 | 43.5056
18 | 1.6457 | 0.04051 | 0.0246 | 40.6245
18.5 | 1.6543 | 0.04398 | 0.0284 | 37.6148
19 | 1.6622 | 0.04789 | 0.0315 | 34.7087
19.5 | 1.6648 | 0.0526 | 0.034 | 31.6502
20 | 1.6633 | 0.05814 | 0.0356 | 28.6085

## 111. Re 10M Mach 0.50 (1)
BIGFOIL.COM POLAR EXPORT
NACA67-415 a=0.8
NACA67-415 a=0.8 |  |  |  | Cl Max: | 1.289 | at alpha= | 20 | deg
JavaFoil+Calcfoil stall+Eppler ext transition |  |  |  | L/D Max: | 109.841 | at alpha= | 1 | deg
Re: | 10000000 |  |  | Cd Min: | 0.00439 | at alpha= | 0 | deg
Mach: | 0.5 |  |  | Cl=0 at alpha= | -3.2643 | deg
|  |  |  | @ Cl=0.1, Cd= | 0.0051497
|  |  |  | @ Cl=0.4, Cd= | 0.004685
|  |  |  | @ Cl=0.6, Cd= | 0.0054689
alpha (deg) | Cl | Cd | Cm | Cl/Cd
-20 | -0.932 | 0.1487 | -0.024 | -6.271
-19.5 | -0.904 | 0.14394 | -0.024 | -6.28
-19 | -0.877 | 0.13915 | -0.025 | -6.3
-18.5 | -0.853 | 0.1346 | -0.027 | -6.339
-18 | -0.824 | 0.13086 | -0.027 | -6.299
-17.5 | -0.795 | 0.12659 | -0.027 | -6.28
-17 | -0.766 | 0.12157 | -0.027 | -6.3
-16.5 | -0.739 | 0.11359 | -0.028 | -6.505
-16 | -0.711 | 0.10693 | -0.029 | -6.653
-15.5 | -0.685 | 0.11021 | -0.03 | -6.213
-15 | -0.656 | 0.10438 | -0.03 | -6.284
-14.5 | -0.628 | 0.09714 | -0.031 | -6.47
-14 | -0.602 | 0.08988 | -0.032 | -6.696
-13.5 | -0.575 | 0.08342 | -0.034 | -6.897
-13 | -0.549 | 0.07775 | -0.036 | -7.056
-12.5 | -0.516 | 0.08835 | -0.032 | -5.839
-12 | -0.488 | 0.08075 | -0.033 | -6.047
-11.5 | -0.462 | 0.07235 | -0.035 | -6.381
-11 | -0.435 | 0.06589 | -0.037 | -6.604
-10.5 | -0.411 | 0.05778 | -0.042 | -7.114
-10 | -0.376 | 0.07101 | -0.033 | -5.295
-9.5 | -0.349 | 0.06073 | -0.036 | -5.748
-9 | -0.323 | 0.05366 | -0.04 | -6.02
-8.5 | -0.346 | 0.01373 | -0.069 | -25.176
-8 | -0.493 | 0.01005 | -0.073 | -49.091
-7.5 | -0.501 | 0.009 | -0.075 | -55.605
-7 | -0.465 | 0.0084 | -0.076 | -55.373
-6.5 | -0.417 | 0.00762 | -0.078 | -54.704
-6 | -0.361 | 0.00721 | -0.079 | -50.109
-5.5 | -0.301 | 0.00673 | -0.081 | -44.659
-5 | -0.237 | 0.00637 | -0.082 | -37.165
-4.5 | -0.17 | 0.00646 | -0.084 | -26.322
-4 | -0.102 | 0.00619 | -0.085 | -16.492
-3.5 | -0.033 | 0.00597 | -0.087 | -5.485
-3 | 0.037 | 0.00499 | -0.088 | 7.482
-2.5 | 0.108 | 0.00517 | -0.09 | 20.868
-2 | 0.179 | 0.00504 | -0.091 | 35.468
-1.5 | 0.251 | 0.00475 | -0.093 | 52.809
-1 | 0.322 | 0.00445 | -0.094 | 72.367
-0.5 | 0.393 | 0.00472 | -0.095 | 83.286
0 | 0.459 | 0.00439 | -0.097 | 104.682
0.5 | 0.529 | 0.00508 | -0.098 | 104.165
1 | 0.598 | 0.00545 | -0.099 | 109.841
1.5 | 0.668 | 0.00611 | -0.101 | 109.327
2 | 0.737 | 0.00675 | -0.102 | 109.129
2.5 | 0.801 | 0.00747 | -0.103 | 107.234
3 | 0.868 | 0.00814 | -0.105 | 106.541
3.5 | 0.934 | 0.00911 | -0.106 | 102.488
4 | 0.998 | 0.01029 | -0.107 | 96.998
4.5 | 1.06 | 0.01084 | -0.109 | 97.831
5 | 1.117 | 0.01134 | -0.11 | 98.498
5.5 | 1.17 | 0.01188 | -0.111 | 98.445
6 | 1.215 | 0.01251 | -0.113 | 97.093
6.5 | 1.249 | 0.01356 | -0.114 | 92.124
7 | 1.266 | 0.01445 | -0.115 | 87.632
7.5 | 1.256 | 0.01538 | -0.116 | 81.661
8 | 1.182 | 0.01665 | -0.118 | 70.959
8.5 | 0.792 | 0.01806 | -0.119 | 43.866
9 | 0.822 | 0.01999 | -0.12 | 41.132
9.5 | 0.857 | 0.01964 | -0.121 | 43.611
10 | 0.743 | 0.06399 | -0.075 | 11.606
10.5 | 0.921 | 0.02072 | -0.124 | 44.457
11 | 0.952 | 0.02242 | -0.125 | 42.463
11.5 | 0.835 | 0.06992 | -0.086 | 11.941
12 | 0.849 | 0.08211 | -0.076 | 10.345
12.5 | 1.044 | 0.02558 | -0.127 | 40.813
13 | 0.911 | 0.08327 | -0.084 | 10.943
13.5 | 0.93 | 0.09475 | -0.078 | 9.811
14 | 0.971 | 0.09263 | -0.09 | 10.482
14.5 | 0.979 | 0.10288 | -0.075 | 9.515
15 | 1.011 | 0.10623 | -0.081 | 9.514
15.5 | 1.061 | 0.09837 | -0.097 | 10.791
16 | 1.105 | 0.09513 | -0.104 | 11.615
16.5 | 1.089 | 0.11962 | -0.082 | 9.103
17 | 1.127 | 0.11912 | -0.091 | 9.461
17.5 | 1.189 | 0.10365 | -0.108 | 11.474
18 | 1.216 | 0.11006 | -0.108 | 11.046
18.5 | 1.202 | 0.1433 | -0.092 | 8.391
19 | 1.229 | 0.15908 | -0.093 | 7.728
19.5 | 1.259 | 0.16267 | -0.096 | 7.742
20 | 1.289 | 0.16761 | -0.098 | 7.689

## 112. Re 10M Mach 0.50 (2)
BIGFOIL.COM POLAR EXPORT
NACA67-415 a=0.8
NACA67-415 a=0.8 |  |  |  | Cl Max: | 1.2603 | at alpha= | 11.5 | deg
XFOIL ncrit=9 |  |  |  | L/D Max: | 205.765 | at alpha= | 1 | deg
Re: | 10000000 |  |  | Cd Min: | 0.22049 | at alpha= | 20 | deg
Mach: | 0.5 |  |  | Cl=0 at alpha= | -3.8662 | deg
|  |  |  | @ Cl=0.1, Cd= | 0.0053028
|  |  |  | @ Cl=0.4, Cd= | 0.0041431
|  |  |  | @ Cl=0.6, Cd= | 0.01024
alpha (deg) | Cl | Cd | Cm | Cl/Cd
-14 | -0.2674 | 0.09548 | -0.154 | -2.8006
-13.5 | -0.2802 | 0.08561 | -0.1598 | -3.273
-13 | -0.2879 | 0.07686 | -0.1649 | -3.7458
-12.5 | -0.3115 | 0.06643 | -0.171 | -4.6891
-12 | -0.3324 | 0.05526 | -0.1783 | -6.0152
-11.5 | -0.3514 | 0.04363 | -0.1871 | -8.0541
-11 | -0.3859 | 0.03582 | -0.1884 | -10.7733
-10.5 | -0.4268 | 0.02955 | -0.1841 | -14.4433
-10 | -0.4759 | 0.02382 | -0.1753 | -19.979
-9.5 | -0.5214 | 0.01869 | -0.1632 | -27.8973
-9 | -0.5571 | 0.01338 | -0.15 | -41.6368
-8.5 | -0.5368 | 0.00999 | -0.1416 | -53.7337
-8 | -0.49 | 0.00863 | -0.1357 | -56.7787
-7.5 | -0.4372 | 0.00784 | -0.1307 | -55.7653
-7 | -0.3824 | 0.00733 | -0.1263 | -52.1692
-6.5 | -0.3278 | 0.007 | -0.1222 | -46.8286
-6 | -0.2681 | 0.00665 | -0.1195 | -40.3158
-5.5 | -0.2068 | 0.00635 | -0.1175 | -32.5669
-5 | -0.1439 | 0.00612 | -0.1161 | -23.5131
-4.5 | -0.0813 | 0.00588 | -0.1149 | -13.8265
-4 | -0.0171 | 0.00567 | -0.1143 | -3.0159
-3.5 | 0.0468 | 0.00546 | -0.1139 | 8.5714
-3 | 0.1111 | 0.00527 | -0.1137 | 21.0816
-2.5 | 0.1759 | 0.0051 | -0.1137 | 34.4902
-2 | 0.2406 | 0.00493 | -0.1139 | 48.8032
-1.5 | 0.3021 | 0.00467 | -0.1135 | 64.6895
-1 | 0.3608 | 0.0044 | -0.1127 | 82
-0.5 | 0.4203 | 0.00401 | -0.112 | 104.813
0 | 0.4754 | 0.00359 | -0.1105 | 132.4234
0.5 | 0.528 | 0.00293 | -0.1087 | 180.2048
1 | 0.5782 | 0.00281 | -0.1058 | 205.7651
1.5 | 0.5644 | 0.00352 | -0.0889 | 160.3409
2 | 0.5396 | 0.00481 | -0.0705 | 112.183
2.5 | 0.5211 | 0.00639 | -0.0542 | 81.5493
3 | 0.5337 | 0.00759 | -0.0446 | 70.3162
3.5 | 0.547 | 0.00887 | -0.0353 | 61.6685
4 | 0.5803 | 0.00979 | -0.0299 | 59.2748
4.5 | 0.6184 | 0.01066 | -0.0254 | 58.0113
5 | 0.6612 | 0.01146 | -0.0216 | 57.6963
5.5 | 0.6995 | 0.01245 | -0.0171 | 56.1847
6 | 0.7488 | 0.01317 | -0.0143 | 56.8565
6.5 | 0.8003 | 0.01385 | -0.0117 | 57.7834
7 | 0.8517 | 0.01458 | -0.009 | 58.4156
7.5 | 0.9039 | 0.01534 | -0.0063 | 58.9244
8 | 0.9566 | 0.01613 | -0.0034 | 59.3056
8.5 | 1.0044 | 0.01716 | 0.0003 | 58.5315
9 | 1.0545 | 0.01817 | 0.0038 | 58.0352
9.5 | 1.1023 | 0.01935 | 0.0079 | 56.9664
10 | 1.1519 | 0.02054 | 0.0121 | 56.0808
10.5 | 1.1976 | 0.022 | 0.0169 | 54.4364
11 | 1.2385 | 0.02384 | 0.0225 | 51.9505
11.5 | 1.2603 | 0.02678 | 0.03 | 47.0612
12 | 1.2531 | 0.03159 | 0.0387 | 39.6676
12.5 | 1.2278 | 0.03817 | 0.0464 | 32.1666
13 | 1.1891 | 0.04663 | 0.0516 | 25.5008
14.5 | 1.0704 | 0.08045 | 0.0465 | 13.3052
15 | 1.0386 | 0.09408 | 0.0385 | 11.0395
15.5 | 1.0131 | 0.1082 | 0.0292 | 9.3632
16 | 0.9945 | 0.12185 | 0.0203 | 8.1617
17 | 0.9602 | 0.14776 | 0.0042 | 6.4984
17.5 | 0.9461 | 0.16047 | -0.0039 | 5.8958
18 | 0.937 | 0.17239 | -0.0114 | 5.4354
18.5 | 0.9255 | 0.18423 | -0.0181 | 5.0236
19.5 | 0.914 | 0.20991 | -0.0344 | 4.3542
20 | 0.9195 | 0.22049 | -0.0407 | 4.1703

## 113. Re 12M Mach 0.00 (1)
BIGFOIL.COM POLAR EXPORT
NACA67-415 a=0.8
NACA67-415 a=0.8 |  |  |  | Cl Max: | 1.444 | at alpha= | 12 | deg
JavaFoil+Calcfoil stall+Eppler ext transition |  |  |  | L/D Max: | 113.837 | at alpha= | 7 | deg
Re: | 12000000 |  |  | Cd Min: | 0.00456 | at alpha= | -1.5 | deg
Mach: | 0 |  |  | Cl=0 at alpha= | -3.2661 | deg
|  |  |  | @ Cl=0.1, Cd= | 0.0054644
|  |  |  | @ Cl=0.4, Cd= | 0.0053538
|  |  |  | @ Cl=0.6, Cd= | 0.005885
alpha (deg) | Cl | Cd | Cm | Cl/Cd
-18.5 | -0.713 | 0.13287 | -0.022 | -5.368
-18 | -0.731 | 0.12684 | -0.023 | -5.766
-17.5 | -0.748 | 0.11996 | -0.024 | -6.236
-17 | -0.764 | 0.11254 | -0.025 | -6.792
-16.5 | -0.777 | 0.10332 | -0.027 | -7.517
-16 | -0.779 | 0.09969 | -0.027 | -7.812
-15.5 | -0.785 | 0.08964 | -0.03 | -8.752
-15 | -0.787 | 0.08215 | -0.032 | -9.575
-14.5 | -0.802 | 0.06307 | -0.036 | -12.72
-14 | -0.89 | 0.01865 | -0.047 | -47.701
-13.5 | -0.891 | 0.01467 | -0.049 | -60.789
-13 | -0.885 | 0.01261 | -0.05 | -70.146
-12.5 | -0.87 | 0.01148 | -0.052 | -75.756
-12 | -0.85 | 0.01059 | -0.053 | -80.226
-11.5 | -0.824 | 0.01007 | -0.055 | -81.849
-11 | -0.795 | 0.00937 | -0.056 | -84.834
-10.5 | -0.762 | 0.00893 | -0.057 | -85.352
-10 | -0.725 | 0.00851 | -0.059 | -85.152
-9.5 | -0.685 | 0.00817 | -0.06 | -83.816
-9 | -0.641 | 0.00783 | -0.061 | -81.909
-8.5 | -0.594 | 0.00751 | -0.063 | -79.155
-8 | -0.545 | 0.00614 | -0.064 | -88.768
-7.5 | -0.494 | 0.00593 | -0.065 | -83.319
-7 | -0.44 | 0.00619 | -0.067 | -70.967
-6.5 | -0.384 | 0.00644 | -0.068 | -59.595
-6 | -0.327 | 0.00658 | -0.069 | -49.71
-5.5 | -0.269 | 0.00636 | -0.071 | -42.231
-5 | -0.21 | 0.00611 | -0.072 | -34.315
-4.5 | -0.15 | 0.00591 | -0.073 | -25.357
-4 | -0.089 | 0.00582 | -0.075 | -15.361
-3.5 | -0.029 | 0.00561 | -0.076 | -5.101
-3 | 0.033 | 0.00551 | -0.077 | 5.896
-2.5 | 0.094 | 0.00549 | -0.078 | 17.09
-2 | 0.155 | 0.00523 | -0.079 | 29.684
-1.5 | 0.217 | 0.00456 | -0.081 | 47.666
-1 | 0.279 | 0.00504 | -0.082 | 55.321
-0.5 | 0.34 | 0.00526 | -0.083 | 64.673
0 | 0.399 | 0.00535 | -0.084 | 74.565
0.5 | 0.46 | 0.00558 | -0.085 | 82.454
1 | 0.52 | 0.00548 | -0.086 | 94.98
1.5 | 0.581 | 0.00579 | -0.088 | 100.249
2 | 0.641 | 0.00609 | -0.089 | 105.261
2.5 | 0.699 | 0.00643 | -0.09 | 108.694
3 | 0.757 | 0.00686 | -0.091 | 110.352
3.5 | 0.816 | 0.00747 | -0.092 | 109.169
4 | 0.874 | 0.00821 | -0.094 | 106.472
4.5 | 0.931 | 0.00864 | -0.095 | 107.673
5 | 0.986 | 0.00902 | -0.096 | 109.27
5.5 | 1.039 | 0.00935 | -0.097 | 111.087
6 | 1.091 | 0.00967 | -0.098 | 112.788
6.5 | 1.141 | 0.01003 | -0.099 | 113.674
7 | 1.188 | 0.01044 | -0.1 | 113.837
7.5 | 1.233 | 0.01106 | -0.101 | 111.518
8 | 1.276 | 0.01151 | -0.103 | 110.85
8.5 | 1.315 | 0.01202 | -0.104 | 109.431
9 | 1.349 | 0.01247 | -0.105 | 108.175
9.5 | 1.377 | 0.01301 | -0.106 | 105.894
10 | 1.401 | 0.01355 | -0.107 | 103.403
10.5 | 1.419 | 0.01415 | -0.108 | 100.284
11 | 1.433 | 0.01484 | -0.109 | 96.555
11.5 | 1.441 | 0.01547 | -0.11 | 93.154
12 | 1.444 | 0.01622 | -0.111 | 89.009
12.5 | 1.442 | 0.01698 | -0.112 | 84.897
13 | 1.435 | 0.01755 | -0.113 | 81.753
13.5 | 1.423 | 0.01856 | -0.114 | 76.665
14 | 1.407 | 0.01958 | -0.114 | 71.849
14.5 | 1.386 | 0.02057 | -0.115 | 67.415
15 | 1.362 | 0.02205 | -0.116 | 61.754
15.5 | 1.332 | 0.02336 | -0.117 | 57.006
16 | 1.294 | 0.02516 | -0.117 | 51.428
16.5 | 1.254 | 0.027 | -0.118 | 46.439
17 | 1.21 | 0.0298 | -0.118 | 40.596

## 114. Re 12M Mach 0.00 (2)
BIGFOIL.COM POLAR EXPORT
NACA67-415 a=0.8
NACA67-415 a=0.8 |  |  |  | Cl Max: | 1.7464 | at alpha= | 20 | deg
XFOIL ncrit=9 |  |  |  | L/D Max: | 116.546 | at alpha= | 1.5 | deg
Re: | 12000000 |  |  | Cd Min: | 0.03994 | at alpha= | 20 | deg
Mach: | 0 |  |  | Cl=0 at alpha= | -3.6474 | deg
|  |  |  | @ Cl=0.1, Cd= | 0.0047441
|  |  |  | @ Cl=0.4, Cd= | 0.003612
|  |  |  | @ Cl=0.6, Cd= | 0.0073996
alpha (deg) | Cl | Cd | Cm | Cl/Cd
-20 | -1.3866 | 0.02236 | -0.1306 | -62.0125
-19.5 | -1.3647 | 0.02094 | -0.1284 | -65.1719
-19 | -1.3483 | 0.01928 | -0.1252 | -69.9326
-18.5 | -1.3272 | 0.01791 | -0.1222 | -74.1039
-18 | -1.3013 | 0.01678 | -0.1196 | -77.5507
-17.5 | -1.2747 | 0.01572 | -0.1167 | -81.0878
-17 | -1.2469 | 0.01474 | -0.1139 | -84.5929
-16.5 | -1.2156 | 0.01394 | -0.1113 | -87.2023
-16 | -1.1813 | 0.01325 | -0.109 | -89.1547
-15.5 | -1.1453 | 0.01262 | -0.1068 | -90.7528
-15 | -1.1082 | 0.01203 | -0.1047 | -92.1197
-14.5 | -1.0708 | 0.01147 | -0.1025 | -93.3566
-14 | -1.0304 | 0.01108 | -0.1006 | -92.9964
-13.5 | -0.9914 | 0.01059 | -0.0985 | -93.6166
-13 | -0.9527 | 0.01006 | -0.0962 | -94.7018
-12.5 | -0.9138 | 0.00957 | -0.0937 | -95.4859
-12 | -0.8742 | 0.00919 | -0.0913 | -95.1251
-11.5 | -0.8301 | 0.0088 | -0.0898 | -94.3295
-11 | -0.7823 | 0.00845 | -0.089 | -92.5799
-10.5 | -0.7333 | 0.00815 | -0.0884 | -89.9755
-10 | -0.6829 | 0.00788 | -0.088 | -86.6624
-9.5 | -0.6325 | 0.00758 | -0.0876 | -83.4433
-9 | -0.5816 | 0.00725 | -0.0873 | -80.2207
-8.5 | -0.5297 | 0.00695 | -0.0872 | -76.2158
-8 | -0.4767 | 0.0067 | -0.0873 | -71.1493
-7.5 | -0.4229 | 0.00649 | -0.0875 | -65.1618
-7 | -0.3693 | 0.00624 | -0.0876 | -59.1827
-6.5 | -0.3155 | 0.00601 | -0.0878 | -52.4958
-6 | -0.2607 | 0.00582 | -0.0882 | -44.7938
-5.5 | -0.2058 | 0.00564 | -0.0886 | -36.4894
-5 | -0.1508 | 0.00545 | -0.089 | -27.6697
-4.5 | -0.0953 | 0.00529 | -0.0895 | -18.0151
-4 | -0.0397 | 0.00515 | -0.09 | -7.7087
-3.5 | 0.0166 | 0.00497 | -0.0907 | 3.34
-3 | 0.0733 | 0.00481 | -0.0914 | 15.2391
-2.5 | 0.13 | 0.00467 | -0.0921 | 27.8373
-2 | 0.1856 | 0.00454 | -0.0926 | 40.8811
-1.5 | 0.2404 | 0.0043 | -0.093 | 55.907
-0.5 | 0.3485 | 0.00382 | -0.0934 | 91.2304
0 | 0.4005 | 0.00361 | -0.0933 | 110.9418
0.5 | 0.4341 | 0.0039 | -0.0892 | 111.3077
1.5 | 0.4825 | 0.00414 | -0.077 | 116.5459
2 | 0.4721 | 0.00501 | -0.0633 | 94.2315
2.5 | 0.4869 | 0.00581 | -0.0554 | 83.8038
3 | 0.5201 | 0.00632 | -0.0514 | 82.2943
3.5 | 0.5574 | 0.00682 | -0.0483 | 81.7302
4 | 0.5945 | 0.00733 | -0.0452 | 81.105
4.5 | 0.6332 | 0.00782 | -0.0425 | 80.9719
5 | 0.6727 | 0.00833 | -0.0401 | 80.7563
5.5 | 0.7104 | 0.0089 | -0.0373 | 79.8202
6 | 0.753 | 0.00935 | -0.0355 | 80.5348
6.5 | 0.7978 | 0.00974 | -0.0342 | 81.9097
7 | 0.8407 | 0.01018 | -0.0325 | 82.5835
7.5 | 0.884 | 0.01062 | -0.031 | 83.2392
8 | 0.9285 | 0.01104 | -0.0298 | 84.1033
8.5 | 0.9714 | 0.01153 | -0.0283 | 84.2498
9 | 1.0125 | 0.01207 | -0.0265 | 83.8857
9.5 | 1.0521 | 0.0127 | -0.0246 | 82.8425
10 | 1.0946 | 0.01322 | -0.0232 | 82.7988
10.5 | 1.1328 | 0.01391 | -0.0212 | 81.4378
11 | 1.1726 | 0.01453 | -0.0195 | 80.702
11.5 | 1.2121 | 0.01521 | -0.0178 | 79.691
12 | 1.2503 | 0.01595 | -0.016 | 78.3887
12.5 | 1.2868 | 0.01677 | -0.014 | 76.7323
13.5 | 1.3616 | 0.01835 | -0.0105 | 74.2016
14 | 1.3963 | 0.01929 | -0.0085 | 72.3847
14.5 | 1.4308 | 0.02022 | -0.0065 | 70.7616
15 | 1.4604 | 0.02133 | -0.0039 | 68.4669
15.5 | 1.4901 | 0.0224 | -0.0013 | 66.5223
16 | 1.5391 | 0.02379 | -0.0033 | 64.6953
16.5 | 1.6089 | 0.02561 | -0.0103 | 62.8231
17 | 1.6287 | 0.02694 | -0.0061 | 60.4566
17.5 | 1.6565 | 0.02864 | -0.0043 | 57.8387
18 | 1.6805 | 0.03041 | -0.0019 | 55.2614
18.5 | 1.6998 | 0.03249 | 0.0009 | 52.3176
19 | 1.7171 | 0.03481 | 0.0036 | 49.3278
19.5 | 1.7335 | 0.03724 | 0.0061 | 46.5494
20 | 1.7464 | 0.03994 | 0.0088 | 43.7256

## 115. Re 12M Mach 0.10 (1)
BIGFOIL.COM POLAR EXPORT
NACA67-415 a=0.8
NACA67-415 a=0.8 |  |  |  | Cl Max: | 1.433 | at alpha= | 11.5 | deg
JavaFoil+Calcfoil stall+Eppler ext transition |  |  |  | L/D Max: | 113.239 | at alpha= | 6.5 | deg
Re: | 12000000 |  |  | Cd Min: | 0.00509 | at alpha= | -1 | deg
Mach: | 0.1 |  |  | Cl=0 at alpha= | -3.2661 | deg
|  |  |  | @ Cl=0.1, Cd= | 0.0054335
|  |  |  | @ Cl=0.4, Cd= | 0.0053485
|  |  |  | @ Cl=0.6, Cd= | 0.0058827
alpha (deg) | Cl | Cd | Cm | Cl/Cd
-18.5 | -0.671 | 0.13614 | -0.022 | -4.929
-18 | -0.693 | 0.12818 | -0.023 | -5.41
-17.5 | -0.713 | 0.12331 | -0.023 | -5.785
-17 | -0.732 | 0.11586 | -0.025 | -6.322
-16.5 | -0.747 | 0.10737 | -0.026 | -6.957
-16 | -0.754 | 0.10144 | -0.027 | -7.431
-15.5 | -0.761 | 0.09331 | -0.029 | -8.152
-15 | -0.764 | 0.08656 | -0.03 | -8.829
-14.5 | -0.769 | 0.07666 | -0.033 | -10.032
-14 | -0.777 | 0.06351 | -0.037 | -12.236
-13.5 | -0.873 | 0.01619 | -0.049 | -53.912
-13 | -0.871 | 0.01342 | -0.05 | -64.918
-12.5 | -0.861 | 0.01177 | -0.052 | -73.18
-12 | -0.844 | 0.01077 | -0.054 | -78.352
-11.5 | -0.82 | 0.01023 | -0.055 | -80.107
-11 | -0.793 | 0.00949 | -0.056 | -83.537
-10.5 | -0.761 | 0.00904 | -0.058 | -84.172
-10 | -0.725 | 0.00863 | -0.059 | -83.942
-9.5 | -0.685 | 0.00824 | -0.06 | -83.114
-9 | -0.642 | 0.0079 | -0.062 | -81.251
-8.5 | -0.596 | 0.00753 | -0.063 | -79.176
-8 | -0.547 | 0.00728 | -0.064 | -75.165
-7.5 | -0.495 | 0.00598 | -0.066 | -82.819
-7 | -0.441 | 0.00625 | -0.067 | -70.604
-6.5 | -0.385 | 0.00601 | -0.068 | -64.162
-6 | -0.328 | 0.00657 | -0.07 | -49.949
-5.5 | -0.27 | 0.00642 | -0.071 | -42.021
-5 | -0.211 | 0.0061 | -0.072 | -34.494
-4.5 | -0.15 | 0.00601 | -0.074 | -25.045
-4 | -0.09 | 0.0058 | -0.075 | -15.505
-3.5 | -0.029 | 0.00561 | -0.076 | -5.123
-3 | 0.033 | 0.00558 | -0.077 | 5.855
-2.5 | 0.094 | 0.00545 | -0.079 | 17.302
-2 | 0.156 | 0.00528 | -0.08 | 29.594
-1.5 | 0.219 | 0.0051 | -0.081 | 42.826
-1 | 0.28 | 0.00509 | -0.082 | 55.071
-0.5 | 0.342 | 0.00526 | -0.083 | 65.076
0 | 0.401 | 0.00535 | -0.085 | 75.009
0.5 | 0.462 | 0.0056 | -0.086 | 82.462
1 | 0.523 | 0.00552 | -0.087 | 94.697
1.5 | 0.584 | 0.0058 | -0.088 | 100.611
2 | 0.644 | 0.00611 | -0.089 | 105.523
2.5 | 0.702 | 0.00647 | -0.09 | 108.536
3 | 0.761 | 0.00691 | -0.092 | 110.146
3.5 | 0.82 | 0.00752 | -0.093 | 108.942
4 | 0.878 | 0.00826 | -0.094 | 106.21
4.5 | 0.935 | 0.00877 | -0.095 | 106.559
5 | 0.99 | 0.00908 | -0.096 | 109.011
5.5 | 1.044 | 0.00942 | -0.097 | 110.777
6 | 1.096 | 0.00975 | -0.099 | 112.418
6.5 | 1.145 | 0.01011 | -0.1 | 113.239
7 | 1.193 | 0.01054 | -0.101 | 113.198
7.5 | 1.237 | 0.01114 | -0.102 | 111.1
8 | 1.279 | 0.01162 | -0.103 | 110.097
8.5 | 1.318 | 0.0121 | -0.104 | 108.928
9 | 1.351 | 0.01265 | -0.105 | 106.859
9.5 | 1.378 | 0.01315 | -0.106 | 104.806
10 | 1.4 | 0.01368 | -0.107 | 102.311
10.5 | 1.417 | 0.01431 | -0.108 | 98.974
11 | 1.428 | 0.01503 | -0.109 | 94.99
11.5 | 1.433 | 0.01572 | -0.11 | 91.134
12 | 1.433 | 0.01646 | -0.111 | 87.031
12.5 | 1.427 | 0.01706 | -0.112 | 83.687
13 | 1.416 | 0.01797 | -0.113 | 78.81
13.5 | 1.4 | 0.01908 | -0.114 | 73.37
14 | 1.379 | 0.01999 | -0.115 | 69.007
14.5 | 1.353 | 0.02154 | -0.116 | 62.843
15 | 1.325 | 0.0226 | -0.117 | 58.62
15.5 | 1.289 | 0.02417 | -0.117 | 53.321
16 | 1.244 | 0.02631 | -0.118 | 47.295
16.5 | 1.198 | 0.02855 | -0.118 | 41.949

## 116. Re 12M Mach 0.10 (2)
BIGFOIL.COM POLAR EXPORT
NACA67-415 a=0.8
NACA67-415 a=0.8 |  |  |  | Cl Max: | 1.7454 | at alpha= | 20 | deg
XFOIL ncrit=9 |  |  |  | L/D Max: | 129.199 | at alpha= | 1 | deg
Re: | 12000000 |  |  | Cd Min: | 0.04175 | at alpha= | 20 | deg
Mach: | 0.1 |  |  | Cl=0 at alpha= | -3.6528 | deg
|  |  |  | @ Cl=0.1, Cd= | 0.004757
|  |  |  | @ Cl=0.4, Cd= | 0.0036228
|  |  |  | @ Cl=0.6, Cd= | 0.0074702
alpha (deg) | Cl | Cd | Cm | Cl/Cd
-20 | -1.38 | 0.02396 | -0.1368 | -57.596
-19.5 | -1.3596 | 0.02231 | -0.1345 | -60.9413
-19 | -1.3428 | 0.02056 | -0.1314 | -65.3113
-18.5 | -1.3248 | 0.01894 | -0.128 | -69.9472
-18 | -1.3007 | 0.01764 | -0.125 | -73.7358
-17.5 | -1.2757 | 0.01644 | -0.1219 | -77.5973
-17 | -1.2492 | 0.01534 | -0.1187 | -81.4342
-16.5 | -1.219 | 0.01442 | -0.1157 | -84.5354
-16 | -1.1845 | 0.01368 | -0.1132 | -86.5863
-15.5 | -1.1496 | 0.01295 | -0.1107 | -88.7722
-15 | -1.1129 | 0.01231 | -0.1082 | -90.4062
-14.5 | -1.0754 | 0.01171 | -0.1058 | -91.836
-14 | -1.0346 | 0.01127 | -0.1038 | -91.8012
-13.5 | -0.9951 | 0.01077 | -0.1015 | -92.3955
-13 | -0.955 | 0.01025 | -0.0992 | -93.1707
-12.5 | -0.9155 | 0.00973 | -0.0967 | -94.0904
-12 | -0.8754 | 0.00929 | -0.0941 | -94.2304
-11.5 | -0.8339 | 0.0089 | -0.0919 | -93.6966
-11 | -0.7862 | 0.00854 | -0.0908 | -92.0609
-10.5 | -0.737 | 0.00821 | -0.09 | -89.7686
-9.5 | -0.6353 | 0.00764 | -0.0891 | -83.1545
-9 | -0.5842 | 0.0073 | -0.0886 | -80.0274
-8.5 | -0.5321 | 0.00699 | -0.0884 | -76.123
-8 | -0.4789 | 0.00673 | -0.0883 | -71.159
-7.5 | -0.4248 | 0.00651 | -0.0885 | -65.2535
-7 | -0.3707 | 0.00627 | -0.0886 | -59.1228
-6.5 | -0.3166 | 0.00603 | -0.0887 | -52.5041
-6 | -0.2616 | 0.00583 | -0.089 | -44.8714
-5.5 | -0.2063 | 0.00565 | -0.0894 | -36.5133
-5 | -0.1511 | 0.00546 | -0.0897 | -27.674
-4.5 | -0.0952 | 0.00531 | -0.0902 | -17.9284
-4 | -0.0393 | 0.00515 | -0.0907 | -7.6311
-3.5 | 0.0173 | 0.00498 | -0.0913 | 3.4739
-3 | 0.0743 | 0.00482 | -0.0921 | 15.4149
-2.5 | 0.1314 | 0.00468 | -0.0928 | 28.0769
-2 | 0.1872 | 0.00454 | -0.0933 | 41.2335
-1.5 | 0.2423 | 0.00431 | -0.0936 | 56.2181
-0.5 | 0.3508 | 0.00382 | -0.094 | 91.8325
0 | 0.4032 | 0.00361 | -0.0939 | 111.6898
0.5 | 0.437 | 0.00388 | -0.0898 | 112.6289
1 | 0.4677 | 0.00362 | -0.0852 | 129.1989
1.5 | 0.4819 | 0.00412 | -0.0767 | 116.966
2 | 0.4726 | 0.00501 | -0.0632 | 94.3313
2.5 | 0.4871 | 0.00583 | -0.0552 | 83.5506
3 | 0.5193 | 0.00636 | -0.0509 | 81.6509
3.5 | 0.5574 | 0.00687 | -0.0479 | 81.1354
4 | 0.5937 | 0.00739 | -0.0446 | 80.3383
4.5 | 0.633 | 0.00789 | -0.042 | 80.2281
5 | 0.6714 | 0.00843 | -0.0392 | 79.6441
5.5 | 0.7102 | 0.00899 | -0.0366 | 78.9989
6 | 0.7533 | 0.00944 | -0.0348 | 79.7987
6.5 | 0.7976 | 0.00985 | -0.0333 | 80.9746
7 | 0.8407 | 0.0103 | -0.0317 | 81.6214
7.5 | 0.885 | 0.01073 | -0.0302 | 82.479
8 | 0.9301 | 0.01115 | -0.029 | 83.417
8.5 | 0.9715 | 0.0117 | -0.0271 | 83.0342
9 | 1.0137 | 0.01223 | -0.0255 | 82.8863
9.5 | 1.0542 | 0.01287 | -0.0236 | 81.9114
10 | 1.0968 | 0.0134 | -0.0221 | 81.8507
10.5 | 1.1345 | 0.01413 | -0.0199 | 80.2902
11 | 1.1756 | 0.01474 | -0.0182 | 79.7558
11.5 | 1.2154 | 0.01544 | -0.0165 | 78.7176
12 | 1.2522 | 0.01626 | -0.0143 | 77.0111
12.5 | 1.2906 | 0.01704 | -0.0125 | 75.7394
13.5 | 1.3647 | 0.01874 | -0.0086 | 72.8228
14 | 1.4006 | 0.01968 | -0.0066 | 71.1687
14.5 | 1.4332 | 0.02075 | -0.0042 | 69.0699
15 | 1.4642 | 0.02187 | -0.0016 | 66.9502
15.5 | 1.4945 | 0.02295 | 0.001 | 65.1198
16 | 1.5427 | 0.02442 | -0.0007 | 63.1736
16.5 | 1.6141 | 0.02631 | -0.0077 | 61.3493
17.5 | 1.6605 | 0.02957 | -0.0013 | 56.1549
18 | 1.6817 | 0.03161 | 0.0015 | 53.2015
18.5 | 1.6979 | 0.03404 | 0.0046 | 49.8796
19 | 1.7151 | 0.03648 | 0.0074 | 47.0148
19.5 | 1.7324 | 0.03892 | 0.0099 | 44.5118
20 | 1.7454 | 0.04175 | 0.0126 | 41.806

## 117. Re 12M Mach 0.25 (1)
BIGFOIL.COM POLAR EXPORT
NACA67-415 a=0.8
NACA67-415 a=0.8 |  |  |  | Cl Max: | 1.387 | at alpha= | 10.5 | deg
JavaFoil+Calcfoil stall+Eppler ext transition |  |  |  | L/D Max: | 111.037 | at alpha= | 6.5 | deg
Re: | 12000000 |  |  | Cd Min: | 0.00508 | at alpha= | -1 | deg
Mach: | 0.25 |  |  | Cl=0 at alpha= | -3.2656 | deg
|  |  |  | @ Cl=0.1, Cd= | 0.0051567
|  |  |  | @ Cl=0.4, Cd= | 0.005384
|  |  |  | @ Cl=0.6, Cd= | 0.0058367
alpha (deg) | Cl | Cd | Cm | Cl/Cd
-16.5 | -0.503 | 0.12373 | -0.023 | -4.064
-16 | -0.538 | 0.11694 | -0.024 | -4.605
-15.5 | -0.571 | 0.10958 | -0.025 | -5.207
-15 | -0.598 | 0.10275 | -0.026 | -5.823
-14.5 | -0.621 | 0.0962 | -0.027 | -6.46
-14 | -0.641 | 0.08827 | -0.029 | -7.258
-13.5 | -0.654 | 0.08252 | -0.031 | -7.926
-13 | -0.666 | 0.07363 | -0.034 | -9.044
-12.5 | -0.682 | 0.05885 | -0.039 | -11.583
-12 | -0.774 | 0.0151 | -0.053 | -51.295
-11.5 | -0.78 | 0.01149 | -0.056 | -67.893
-11 | -0.767 | 0.01035 | -0.058 | -74.096
-10.5 | -0.745 | 0.00962 | -0.059 | -77.419
-10 | -0.717 | 0.00913 | -0.061 | -78.519
-9.5 | -0.683 | 0.0087 | -0.062 | -78.488
-9 | -0.644 | 0.00827 | -0.063 | -77.867
-8.5 | -0.601 | 0.00788 | -0.065 | -76.344
-8 | -0.554 | 0.00758 | -0.066 | -73.141
-7.5 | -0.504 | 0.00723 | -0.067 | -69.716
-7 | -0.449 | 0.00596 | -0.069 | -75.443
-6.5 | -0.393 | 0.00573 | -0.07 | -68.675
-6 | -0.335 | 0.00594 | -0.072 | -56.435
-5.5 | -0.276 | 0.00619 | -0.073 | -44.637
-5 | -0.216 | 0.00624 | -0.074 | -34.595
-4.5 | -0.154 | 0.00614 | -0.076 | -25.135
-4 | -0.092 | 0.0059 | -0.077 | -15.625
-3.5 | -0.03 | 0.00572 | -0.078 | -5.167
-3 | 0.034 | 0.00566 | -0.08 | 5.923
-2.5 | 0.097 | 0.00516 | -0.081 | 18.771
-2 | 0.16 | 0.00509 | -0.082 | 31.494
-1.5 | 0.225 | 0.00515 | -0.083 | 43.605
-1 | 0.288 | 0.00508 | -0.084 | 56.767
-0.5 | 0.352 | 0.0052 | -0.086 | 67.663
0 | 0.412 | 0.00543 | -0.087 | 75.84
0.5 | 0.474 | 0.0057 | -0.088 | 83.179
1 | 0.537 | 0.0056 | -0.089 | 95.826
1.5 | 0.599 | 0.00583 | -0.09 | 102.815
2 | 0.662 | 0.00625 | -0.092 | 105.812
2.5 | 0.72 | 0.00664 | -0.093 | 108.436
3 | 0.781 | 0.00712 | -0.094 | 109.71
3.5 | 0.841 | 0.00776 | -0.095 | 108.43
4 | 0.9 | 0.00864 | -0.096 | 104.212
4.5 | 0.959 | 0.00906 | -0.098 | 105.865
5 | 1.015 | 0.00939 | -0.099 | 108.006
5.5 | 1.069 | 0.00975 | -0.1 | 109.592
6 | 1.121 | 0.01014 | -0.101 | 110.53
6.5 | 1.17 | 0.01054 | -0.102 | 111.037
7 | 1.216 | 0.01123 | -0.104 | 108.274
7.5 | 1.259 | 0.0117 | -0.105 | 107.578
8 | 1.297 | 0.01223 | -0.106 | 106.066
8.5 | 1.332 | 0.01279 | -0.107 | 104.116
9 | 1.358 | 0.01334 | -0.108 | 101.812
9.5 | 1.376 | 0.01398 | -0.109 | 98.374
10 | 1.385 | 0.01467 | -0.11 | 94.438
10.5 | 1.387 | 0.01549 | -0.111 | 89.535
11 | 1.379 | 0.01624 | -0.112 | 84.926
11.5 | 1.363 | 0.01717 | -0.113 | 79.341
12 | 1.337 | 0.01808 | -0.114 | 73.942
12.5 | 1.301 | 0.01926 | -0.115 | 67.535
13 | 1.256 | 0.02068 | -0.116 | 60.714
13.5 | 1.202 | 0.02218 | -0.117 | 54.179
14 | 1.137 | 0.02465 | -0.117 | 46.112
14.5 | 0.955 | 0.06536 | -0.097 | 14.607
15 | 0.845 | 0.09888 | -0.078 | 8.551
15.5 | 0.77 | 0.10958 | -0.074 | 7.028

## 118. Re 12M Mach 0.25 (2)
BIGFOIL.COM POLAR EXPORT
NACA67-415 a=0.8
NACA67-415 a=0.8 |  |  |  | Cl Max: | 1.7008 | at alpha= | 19 | deg
XFOIL ncrit=9 |  |  |  | L/D Max: | 135.465 | at alpha= | 1 | deg
Re: | 12000000 |  |  | Cd Min: | 0.05612 | at alpha= | 20 | deg
Mach: | 0.25 |  |  | Cl=0 at alpha= | -3.6827 | deg
|  |  |  | @ Cl=0.1, Cd= | 0.0048192
|  |  |  | @ Cl=0.4, Cd= | 0.0036794
|  |  |  | @ Cl=0.6, Cd= | 0.00792
alpha (deg) | Cl | Cd | Cm | Cl/Cd
-20 | -1.1675 | 0.05009 | -0.1594 | -23.308
-19.5 | -1.1875 | 0.04209 | -0.163 | -28.2134
-19 | -1.238 | 0.03338 | -0.1637 | -37.0881
-18.5 | -1.247 | 0.02897 | -0.1612 | -43.0445
-18 | -1.25 | 0.0254 | -0.1574 | -49.2126
-17.5 | -1.2468 | 0.0225 | -0.1529 | -55.4133
-17 | -1.2353 | 0.02021 | -0.148 | -61.1232
-16.5 | -1.2145 | 0.01847 | -0.1434 | -65.7553
-16 | -1.1872 | 0.01708 | -0.1391 | -69.5082
-15.5 | -1.161 | 0.01564 | -0.1345 | -74.2327
-15 | -1.1285 | 0.01452 | -0.1303 | -77.7204
-14.5 | -1.0932 | 0.01354 | -0.1262 | -80.7386
-14 | -1.054 | 0.01277 | -0.1227 | -82.5372
-13.5 | -1.0142 | 0.012 | -0.1191 | -84.5167
-13 | -0.9713 | 0.01137 | -0.116 | -85.4266
-12.5 | -0.9283 | 0.01073 | -0.1128 | -86.5144
-12 | -0.8849 | 0.01013 | -0.1097 | -87.3544
-11.5 | -0.8425 | 0.00952 | -0.1065 | -88.4979
-11 | -0.7992 | 0.00902 | -0.1032 | -88.6031
-10.5 | -0.7551 | 0.00864 | -0.1002 | -87.3958
-10 | -0.7044 | 0.00827 | -0.0985 | -85.1753
-9.5 | -0.6517 | 0.00791 | -0.0973 | -82.3894
-9 | -0.5977 | 0.0076 | -0.0963 | -78.6447
-8.5 | -0.5443 | 0.00724 | -0.0954 | -75.1796
-8 | -0.4902 | 0.0069 | -0.0947 | -71.0435
-7.5 | -0.4346 | 0.00664 | -0.0943 | -65.4518
-7 | -0.3784 | 0.00641 | -0.094 | -59.0328
-6.5 | -0.3224 | 0.00616 | -0.0938 | -52.3377
-6 | -0.2662 | 0.00593 | -0.0937 | -44.8904
-5.5 | -0.209 | 0.00575 | -0.0938 | -36.3478
-5 | -0.1522 | 0.00554 | -0.0939 | -27.4729
-4.5 | -0.0947 | 0.00539 | -0.0942 | -17.5696
-4 | -0.037 | 0.0052 | -0.0946 | -7.1154
-3.5 | 0.0213 | 0.00502 | -0.0951 | 4.243
-3 | 0.0801 | 0.00487 | -0.0958 | 16.4476
-2.5 | 0.1388 | 0.00472 | -0.0964 | 29.4068
-2 | 0.1963 | 0.00457 | -0.0969 | 42.954
-1.5 | 0.2528 | 0.00435 | -0.0971 | 58.1149
-1 | 0.309 | 0.00409 | -0.0974 | 75.5501
0 | 0.4176 | 0.0036 | -0.0972 | 116
0.5 | 0.4553 | 0.00369 | -0.0936 | 123.3875
1 | 0.4809 | 0.00355 | -0.0875 | 135.4648
1.5 | 0.4837 | 0.00406 | -0.076 | 119.1379
2 | 0.4766 | 0.00503 | -0.0628 | 94.7515
2.5 | 0.487 | 0.00597 | -0.0537 | 81.5745
3 | 0.516 | 0.00663 | -0.0485 | 77.8281
3.5 | 0.5538 | 0.00719 | -0.0451 | 77.0236
4 | 0.5903 | 0.00778 | -0.0416 | 75.874
4.5 | 0.6291 | 0.00834 | -0.0385 | 75.4317
5 | 0.671 | 0.00885 | -0.036 | 75.8192
5.5 | 0.7082 | 0.00952 | -0.0327 | 74.3908
6 | 0.7522 | 0.01002 | -0.0307 | 75.0699
6.5 | 0.7986 | 0.01045 | -0.0292 | 76.4211
7 | 0.8436 | 0.01094 | -0.0273 | 77.1115
7.5 | 0.8885 | 0.01145 | -0.0255 | 77.5983
8 | 0.9352 | 0.01191 | -0.024 | 78.5223
8.5 | 0.9797 | 0.01248 | -0.0222 | 78.5016
9 | 1.021 | 0.01317 | -0.0198 | 77.5247
9.5 | 1.0634 | 0.01387 | -0.0176 | 76.6691
10 | 1.1073 | 0.0145 | -0.0157 | 76.3655
10.5 | 1.1477 | 0.01528 | -0.0132 | 75.1113
11 | 1.1893 | 0.01606 | -0.011 | 74.0535
11.5 | 1.2304 | 0.01688 | -0.0086 | 72.891
12 | 1.2687 | 0.01784 | -0.006 | 71.1155
12.5 | 1.3099 | 0.01873 | -0.0038 | 69.9359
13.5 | 1.3845 | 0.02092 | 0.0016 | 66.1807
14 | 1.4203 | 0.02217 | 0.0045 | 64.0641
14.5 | 1.4523 | 0.02362 | 0.0077 | 61.486
15 | 1.487 | 0.02489 | 0.0106 | 59.7429
15.5 | 1.5138 | 0.02656 | 0.0143 | 56.9955
16 | 1.5569 | 0.02841 | 0.0147 | 54.8011
16.5 | 1.6251 | 0.03134 | 0.0089 | 51.8539
17.5 | 1.665 | 0.03636 | 0.0166 | 45.7921
18 | 1.6819 | 0.03928 | 0.0202 | 42.8182
18.5 | 1.6935 | 0.04266 | 0.0237 | 39.6976
19 | 1.7008 | 0.04637 | 0.0275 | 36.6789
19.5 | 1.694 | 0.05059 | 0.0323 | 33.4849
20 | 1.686 | 0.05612 | 0.0352 | 30.0428

## 119. Re 12M Mach 0.50 (1)
BIGFOIL.COM POLAR EXPORT
NACA67-415 a=0.8
NACA67-415 a=0.8 |  |  |  | Cl Max: | 1.284 | at alpha= | 20 | deg
JavaFoil+Calcfoil stall+Eppler ext transition |  |  |  | L/D Max: | 105.979 | at alpha= | 2.5 | deg
Re: | 12000000 |  |  | Cd Min: | 0.00495 | at alpha= | -3.5 | deg
Mach: | 0.5 |  |  | Cl=0 at alpha= | -3.2643 | deg
|  |  |  | @ Cl=0.1, Cd= | 0.0051013
|  |  |  | @ Cl=0.4, Cd= | 0.0053473
|  |  |  | @ Cl=0.6, Cd= | 0.0061009
alpha (deg) | Cl | Cd | Cm | Cl/Cd
-20 | -0.935 | 0.15482 | -0.025 | -6.036
-19.5 | -0.906 | 0.1504 | -0.025 | -6.021
-19 | -0.877 | 0.14412 | -0.025 | -6.086
-18.5 | -0.856 | 0.13033 | -0.028 | -6.565
-18 | -0.826 | 0.12785 | -0.028 | -6.459
-17.5 | -0.796 | 0.12393 | -0.028 | -6.421
-17 | -0.767 | 0.1194 | -0.028 | -6.424
-16.5 | -0.74 | 0.1107 | -0.029 | -6.687
-16 | -0.713 | 0.10489 | -0.03 | -6.799
-15.5 | -0.685 | 0.10747 | -0.03 | -6.376
-15 | -0.657 | 0.10278 | -0.031 | -6.391
-14.5 | -0.63 | 0.09553 | -0.032 | -6.591
-14 | -0.604 | 0.08789 | -0.034 | -6.87
-13.5 | -0.579 | 0.07941 | -0.036 | -7.292
-13 | -0.554 | 0.07244 | -0.039 | -7.645
-12.5 | -0.516 | 0.08793 | -0.032 | -5.868
-12 | -0.489 | 0.07961 | -0.033 | -6.138
-11.5 | -0.462 | 0.07163 | -0.035 | -6.453
-11 | -0.437 | 0.06415 | -0.039 | -6.806
-10.5 | -0.417 | 0.05155 | -0.046 | -8.095
-10 | -0.376 | 0.07055 | -0.033 | -5.331
-9.5 | -0.349 | 0.0601 | -0.036 | -5.81
-9 | -0.324 | 0.05248 | -0.041 | -6.168
-8.5 | -0.354 | 0.01076 | -0.071 | -32.925
-8 | -0.495 | 0.00964 | -0.073 | -51.315
-7.5 | -0.501 | 0.00866 | -0.075 | -57.836
-7 | -0.466 | 0.00813 | -0.076 | -57.233
-6.5 | -0.417 | 0.00769 | -0.078 | -54.289
-6 | -0.362 | 0.00701 | -0.079 | -51.568
-5.5 | -0.301 | 0.0067 | -0.081 | -44.931
-5 | -0.237 | 0.00622 | -0.082 | -38.044
-4.5 | -0.17 | 0.00592 | -0.084 | -28.773
-4 | -0.102 | 0.00604 | -0.085 | -16.894
-3.5 | -0.033 | 0.00495 | -0.087 | -6.628
-3 | 0.037 | 0.00519 | -0.088 | 7.196
-2.5 | 0.108 | 0.00509 | -0.09 | 21.234
-2 | 0.179 | 0.00502 | -0.091 | 35.646
-1.5 | 0.251 | 0.00526 | -0.093 | 47.721
-1 | 0.322 | 0.00513 | -0.094 | 62.717
-0.5 | 0.393 | 0.00529 | -0.095 | 74.258
0 | 0.459 | 0.00583 | -0.097 | 78.725
0.5 | 0.528 | 0.00591 | -0.098 | 89.414
1 | 0.598 | 0.00609 | -0.099 | 98.253
1.5 | 0.668 | 0.00647 | -0.101 | 103.212
2 | 0.737 | 0.00702 | -0.102 | 104.991
2.5 | 0.801 | 0.00756 | -0.103 | 105.979
3 | 0.868 | 0.00824 | -0.105 | 105.398
3.5 | 0.934 | 0.00899 | -0.106 | 103.905
4 | 0.999 | 0.01008 | -0.107 | 99.027
4.5 | 1.061 | 0.01055 | -0.109 | 100.5
5 | 1.118 | 0.01104 | -0.11 | 101.298
5.5 | 1.17 | 0.01154 | -0.111 | 101.401
6 | 1.215 | 0.01212 | -0.113 | 100.278
6.5 | 1.249 | 0.01315 | -0.114 | 95.037
7 | 1.267 | 0.01401 | -0.115 | 90.445
7.5 | 1.257 | 0.01491 | -0.117 | 84.291
8 | 1.182 | 0.01619 | -0.118 | 73.039
8.5 | 0.793 | 0.01753 | -0.119 | 45.208
9 | 0.823 | 0.01936 | -0.12 | 42.509
9.5 | 0.857 | 0.01901 | -0.121 | 45.092
10 | 0.883 | 0.02174 | -0.121 | 40.622
10.5 | 0.922 | 0.02016 | -0.124 | 45.738
11 | 0.953 | 0.02179 | -0.125 | 43.744
11.5 | 0.977 | 0.02536 | -0.125 | 38.502
12 | 0.855 | 0.07821 | -0.081 | 10.937
12.5 | 1.047 | 0.02461 | -0.128 | 42.532
13 | 1.068 | 0.02867 | -0.127 | 37.24
13.5 | 0.937 | 0.09018 | -0.084 | 10.391
14 | 0.987 | 0.08285 | -0.098 | 11.916
14.5 | 0.983 | 0.09894 | -0.079 | 9.931
15 | 1.019 | 0.10023 | -0.088 | 10.171
15.5 | 1.123 | 0.06647 | -0.116 | 16.892
16 | 1.143 | 0.07474 | -0.115 | 15.287
16.5 | 1.094 | 0.12311 | -0.087 | 8.889
17 | 1.126 | 0.12653 | -0.091 | 8.9
17.5 | 1.162 | 0.12601 | -0.097 | 9.219
18 | 1.188 | 0.13465 | -0.097 | 8.82
18.5 | 1.199 | 0.1598 | -0.09 | 7.505
19 | 1.227 | 0.17374 | -0.091 | 7.062
19.5 | 1.255 | 0.1786 | -0.093 | 7.027
20 | 1.284 | 0.18163 | -0.096 | 7.072

## 120. Re 12M Mach 0.50 (2)
BIGFOIL.COM POLAR EXPORT
NACA67-415 a=0.8
NACA67-415 a=0.8 |  |  |  | Cl Max: | 1.275 | at alpha= | 11.5 | deg
XFOIL ncrit=9 |  |  |  | L/D Max: | 169.346 | at alpha= | 1 | deg
Re: | 12000000 |  |  | Cd Min: | 0.13342 | at alpha= | 16.5 | deg
Mach: | 0.5 |  |  | Cl=0 at alpha= | -3.8486 | deg
|  |  |  | @ Cl=0.1, Cd= | 0.0050869
|  |  |  | @ Cl=0.4, Cd= | 0.0040919
|  |  |  | @ Cl=0.6, Cd= | 0.010061
alpha (deg) | Cl | Cd | Cm | Cl/Cd
-14 | -0.2893 | 0.09211 | -0.1565 | -3.1408
-13.5 | -0.307 | 0.08185 | -0.1627 | -3.7508
-13 | -0.3151 | 0.07322 | -0.1677 | -4.3035
-12.5 | -0.336 | 0.06298 | -0.174 | -5.335
-12 | -0.3504 | 0.05075 | -0.1831 | -6.9044
-11.5 | -0.3743 | 0.04112 | -0.1892 | -9.1026
-11 | -0.4091 | 0.03399 | -0.1888 | -12.0359
-10.5 | -0.4488 | 0.02816 | -0.1835 | -15.9375
-10 | -0.4964 | 0.02271 | -0.174 | -21.8582
-9.5 | -0.5393 | 0.01774 | -0.1617 | -30.4002
-9 | -0.5702 | 0.01265 | -0.1486 | -45.0751
-8.5 | -0.5475 | 0.0095 | -0.1402 | -57.6316
-8 | -0.5011 | 0.0082 | -0.134 | -61.1098
-7.5 | -0.448 | 0.00749 | -0.1289 | -59.8131
-7 | -0.3938 | 0.00706 | -0.1243 | -55.779
-6.5 | -0.3364 | 0.00675 | -0.1207 | -49.837
-6 | -0.2741 | 0.00646 | -0.1184 | -42.4303
-5.5 | -0.212 | 0.00614 | -0.1165 | -34.5277
-5 | -0.1481 | 0.00589 | -0.1153 | -25.1443
-4.5 | -0.0839 | 0.00566 | -0.1144 | -14.8233
-4 | -0.0195 | 0.00545 | -0.1138 | -3.578
-3.5 | 0.0449 | 0.00524 | -0.1135 | 8.5687
-3 | 0.1097 | 0.00506 | -0.1134 | 21.6798
-2.5 | 0.1751 | 0.00491 | -0.1136 | 35.6619
-2 | 0.2399 | 0.00476 | -0.1138 | 50.3992
-1.5 | 0.3017 | 0.00457 | -0.1134 | 66.0175
-1 | 0.3639 | 0.00428 | -0.1133 | 85.0234
-0.5 | 0.4234 | 0.00397 | -0.1126 | 106.6499
0 | 0.482 | 0.00364 | -0.1118 | 132.4176
0.5 | 0.5348 | 0.00319 | -0.1099 | 167.6489
1 | 0.5436 | 0.00321 | -0.0983 | 169.3458
2 | 0.5067 | 0.00528 | -0.0639 | 95.9659
2.5 | 0.5048 | 0.0066 | -0.0511 | 76.4848
3 | 0.5216 | 0.00772 | -0.0423 | 67.5648
3.5 | 0.544 | 0.00884 | -0.0348 | 61.5385
4 | 0.5817 | 0.00967 | -0.0301 | 60.1551
4.5 | 0.621 | 0.01051 | -0.0257 | 59.0866
5 | 0.6656 | 0.01124 | -0.0223 | 59.2171
5.5 | 0.7056 | 0.01217 | -0.018 | 57.9786
6 | 0.7561 | 0.01283 | -0.0154 | 58.9322
6.5 | 0.8091 | 0.01346 | -0.013 | 60.1114
7 | 0.8597 | 0.0142 | -0.0101 | 60.5423
7.5 | 0.9125 | 0.01492 | -0.0074 | 61.1595
8 | 0.9651 | 0.0157 | -0.0045 | 61.4713
8.5 | 1.0132 | 0.01671 | -0.0008 | 60.6344
9 | 1.0631 | 0.01771 | 0.0029 | 60.0282
9.5 | 1.1129 | 0.01881 | 0.0068 | 59.1653
10 | 1.1629 | 0.01999 | 0.011 | 58.1741
10.5 | 1.2117 | 0.02132 | 0.0156 | 56.834
11 | 1.2521 | 0.02314 | 0.0214 | 54.1098
11.5 | 1.275 | 0.02599 | 0.029 | 49.0573
12 | 1.2672 | 0.03073 | 0.0381 | 41.2366
12.5 | 1.2368 | 0.03749 | 0.0463 | 32.9901
13 | 1.1994 | 0.04574 | 0.0517 | 26.2221
13.5 | 1.1594 | 0.05537 | 0.0539 | 20.9391
14 | 1.1159 | 0.06683 | 0.0524 | 16.6976
14.5 | 1.0812 | 0.07906 | 0.0475 | 13.6757
16 | 1.0048 | 0.12012 | 0.0217 | 8.365
16.5 | 0.9868 | 0.13342 | 0.0134 | 7.3962

## 121. Re 14M Mach 0.00 (1)
BIGFOIL.COM POLAR EXPORT
NACA67-415 a=0.8
NACA67-415 a=0.8 |  |  |  | Cl Max: | 1.444 | at alpha= | 12 | deg
JavaFoil+Calcfoil stall+Eppler ext transition |  |  |  | L/D Max: | 116.532 | at alpha= | 7 | deg
Re: | 14000000 |  |  | Cd Min: | 0.00513 | at alpha= | -2 | deg
Mach: | 0 |  |  | Cl=0 at alpha= | -3.2661 | deg
|  |  |  | @ Cl=0.1, Cd= | 0.0053554
|  |  |  | @ Cl=0.4, Cd= | 0.005861
|  |  |  | @ Cl=0.6, Cd= | 0.0062023
alpha (deg) | Cl | Cd | Cm | Cl/Cd
-19 | -0.694 | 0.13948 | -0.021 | -4.975
-18.5 | -0.714 | 0.13235 | -0.022 | -5.392
-18 | -0.732 | 0.12519 | -0.023 | -5.847
-17.5 | -0.749 | 0.11817 | -0.024 | -6.34
-17 | -0.765 | 0.11155 | -0.025 | -6.857
-16.5 | -0.778 | 0.10113 | -0.027 | -7.696
-16 | -0.779 | 0.09936 | -0.027 | -7.838
-15.5 | -0.788 | 0.08647 | -0.031 | -9.111
-15 | -0.791 | 0.0782 | -0.033 | -10.116
-14.5 | -0.804 | 0.06167 | -0.037 | -13.037
-14 | -0.897 | 0.01647 | -0.047 | -54.448
-13.5 | -0.896 | 0.01372 | -0.049 | -65.276
-13 | -0.886 | 0.01224 | -0.051 | -72.348
-12.5 | -0.87 | 0.01127 | -0.052 | -77.206
-12 | -0.85 | 0.01031 | -0.053 | -82.459
-11.5 | -0.825 | 0.00976 | -0.055 | -84.48
-11 | -0.796 | 0.00912 | -0.056 | -87.275
-10.5 | -0.762 | 0.00871 | -0.058 | -87.563
-10 | -0.725 | 0.00831 | -0.059 | -87.347
-9.5 | -0.685 | 0.00797 | -0.06 | -85.96
-9 | -0.641 | 0.00761 | -0.061 | -84.254
-8.5 | -0.595 | 0.00731 | -0.063 | -81.382
-8 | -0.546 | 0.00601 | -0.064 | -90.825
-7.5 | -0.494 | 0.00627 | -0.065 | -78.82
-7 | -0.44 | 0.00604 | -0.067 | -72.876
-6.5 | -0.384 | 0.00667 | -0.068 | -57.598
-6 | -0.327 | 0.00643 | -0.069 | -50.861
-5.5 | -0.269 | 0.00623 | -0.071 | -43.138
-5 | -0.21 | 0.00598 | -0.072 | -35.038
-4.5 | -0.15 | 0.00576 | -0.073 | -25.984
-4 | -0.089 | 0.00573 | -0.075 | -15.599
-3.5 | -0.029 | 0.00559 | -0.076 | -5.119
-3 | 0.033 | 0.00563 | -0.077 | 5.771
-2.5 | 0.094 | 0.00538 | -0.078 | 17.464
-2 | 0.155 | 0.00513 | -0.079 | 30.264
-1.5 | 0.217 | 0.00553 | -0.081 | 39.322
-1 | 0.279 | 0.00563 | -0.082 | 49.531
-0.5 | 0.34 | 0.00571 | -0.083 | 59.613
0 | 0.399 | 0.00586 | -0.084 | 68.116
0.5 | 0.46 | 0.00592 | -0.085 | 77.733
1 | 0.521 | 0.00604 | -0.086 | 86.123
1.5 | 0.581 | 0.00614 | -0.088 | 94.613
2 | 0.642 | 0.00634 | -0.089 | 101.222
2.5 | 0.699 | 0.00654 | -0.09 | 106.91
3 | 0.758 | 0.00696 | -0.091 | 108.909
3.5 | 0.816 | 0.00743 | -0.092 | 109.877
4 | 0.874 | 0.00815 | -0.094 | 107.228
4.5 | 0.931 | 0.00851 | -0.095 | 109.446
5 | 0.986 | 0.00882 | -0.096 | 111.803
5.5 | 1.04 | 0.00912 | -0.097 | 113.983
6 | 1.091 | 0.00946 | -0.098 | 115.354
6.5 | 1.141 | 0.00981 | -0.099 | 116.328
7 | 1.189 | 0.0102 | -0.1 | 116.532
7.5 | 1.234 | 0.01078 | -0.102 | 114.482
8 | 1.276 | 0.0112 | -0.103 | 113.957
8.5 | 1.316 | 0.01169 | -0.104 | 112.543
9 | 1.35 | 0.01218 | -0.105 | 110.82
9.5 | 1.378 | 0.01267 | -0.106 | 108.753
10 | 1.401 | 0.01323 | -0.107 | 105.892
10.5 | 1.42 | 0.01376 | -0.108 | 103.157
11 | 1.433 | 0.01443 | -0.109 | 99.349
11.5 | 1.441 | 0.01512 | -0.11 | 95.359
12 | 1.444 | 0.01578 | -0.111 | 91.543
12.5 | 1.442 | 0.0165 | -0.112 | 87.41
13 | 1.436 | 0.01718 | -0.113 | 83.579
13.5 | 1.424 | 0.01822 | -0.114 | 78.148
14 | 1.407 | 0.01903 | -0.115 | 73.952
14.5 | 1.387 | 0.02028 | -0.115 | 68.362
15 | 1.363 | 0.02137 | -0.116 | 63.773
15.5 | 1.333 | 0.02266 | -0.117 | 58.815
16 | 1.295 | 0.02441 | -0.117 | 53.065
16.5 | 1.255 | 0.02603 | -0.118 | 48.215
17 | 1.206 | 0.03054 | -0.118 | 39.479

## 122. Re 14M Mach 0.00 (2)
BIGFOIL.COM POLAR EXPORT
NACA67-415 a=0.8
NACA67-415 a=0.8 |  |  |  | Cl Max: | 1.7726 | at alpha= | 20 | deg
XFOIL ncrit=9 |  |  |  | L/D Max: | 108.643 | at alpha= | 1 | deg
Re: | 14000000 |  |  | Cd Min: | 0.03862 | at alpha= | 20 | deg
Mach: | 0 |  |  | Cl=0 at alpha= | -3.6407 | deg
|  |  |  | @ Cl=0.1, Cd= | 0.0046313
|  |  |  | @ Cl=0.4, Cd= | 0.0040871
|  |  |  | @ Cl=0.6, Cd= | 0.0072769
alpha (deg) | Cl | Cd | Cm | Cl/Cd
-20 | -1.4065 | 0.02124 | -0.1289 | -66.2194
-19.5 | -1.3838 | 0.01991 | -0.1265 | -69.5028
-19 | -1.3623 | 0.01856 | -0.1237 | -73.3998
-18.5 | -1.3378 | 0.01736 | -0.1211 | -77.0622
-18 | -1.3114 | 0.0163 | -0.1184 | -80.454
-17.5 | -1.284 | 0.0153 | -0.1156 | -83.9216
-17 | -1.2565 | 0.01433 | -0.1126 | -87.6832
-16.5 | -1.2259 | 0.01347 | -0.1098 | -91.0097
-16 | -1.1903 | 0.01284 | -0.1077 | -92.7025
-15.5 | -1.1557 | 0.01217 | -0.1052 | -94.963
-15 | -1.1186 | 0.01162 | -0.103 | -96.2651
-14.5 | -1.0806 | 0.01109 | -0.1009 | -97.4391
-14 | -1.0404 | 0.01069 | -0.099 | -97.3246
-13.5 | -1.0009 | 0.01021 | -0.0968 | -98.0313
-13 | -0.9604 | 0.0098 | -0.0948 | -98
-12.5 | -0.922 | 0.00934 | -0.0922 | -98.7152
-12 | -0.8816 | 0.00899 | -0.0899 | -98.0645
-11.5 | -0.8358 | 0.00858 | -0.0887 | -97.4126
-11 | -0.788 | 0.00822 | -0.0879 | -95.8637
-10.5 | -0.7387 | 0.00792 | -0.0874 | -93.2702
-10 | -0.6879 | 0.00764 | -0.0871 | -90.0393
-9.5 | -0.6364 | 0.00736 | -0.0869 | -86.4674
-9 | -0.5848 | 0.00706 | -0.0867 | -82.8329
-8.5 | -0.5328 | 0.00676 | -0.0866 | -78.8166
-8 | -0.4799 | 0.0065 | -0.0867 | -73.8308
-7.5 | -0.426 | 0.00629 | -0.0869 | -67.7266
-7 | -0.3718 | 0.00609 | -0.0872 | -61.0509
-6.5 | -0.3179 | 0.00586 | -0.0874 | -54.2491
-6 | -0.2632 | 0.00567 | -0.0877 | -46.4198
-5.5 | -0.2079 | 0.00551 | -0.0882 | -37.7314
-5 | -0.1529 | 0.00532 | -0.0886 | -28.7406
-4.5 | -0.0967 | 0.00516 | -0.0892 | -18.7403
-4 | -0.0406 | 0.00498 | -0.0898 | -8.1526
-3.5 | 0.0159 | 0.00482 | -0.0905 | 3.2988
-3 | 0.0727 | 0.00468 | -0.0913 | 15.5342
-2.5 | 0.1288 | 0.00458 | -0.0919 | 28.1223
-2 | 0.1852 | 0.00442 | -0.0925 | 41.9005
-1.5 | 0.2405 | 0.00421 | -0.093 | 57.1259
-1 | 0.295 | 0.00403 | -0.0933 | 73.201
0 | 0.3936 | 0.00399 | -0.0917 | 98.6466
0.5 | 0.4226 | 0.00443 | -0.0867 | 95.395
1 | 0.4563 | 0.0042 | -0.0828 | 108.6429
1.5 | 0.4623 | 0.00449 | -0.0725 | 102.9621
2 | 0.4617 | 0.0052 | -0.0612 | 88.7885
2.5 | 0.4837 | 0.00584 | -0.0548 | 82.8253
3 | 0.5194 | 0.00632 | -0.0513 | 82.1835
4 | 0.5969 | 0.00724 | -0.0457 | 82.4448
4.5 | 0.6364 | 0.00771 | -0.0432 | 82.5422
5 | 0.6769 | 0.00819 | -0.0408 | 82.6496
5.5 | 0.7156 | 0.00872 | -0.0382 | 82.0642
6 | 0.7588 | 0.00913 | -0.0366 | 83.1106
6.5 | 0.8035 | 0.00951 | -0.0352 | 84.49
7 | 0.8483 | 0.00989 | -0.0339 | 85.7735
7.5 | 0.8904 | 0.01035 | -0.0321 | 86.029
8 | 0.935 | 0.01075 | -0.0309 | 86.9767
8.5 | 0.978 | 0.01123 | -0.0294 | 87.0882
9 | 1.0191 | 0.01178 | -0.0276 | 86.511
9.5 | 1.0585 | 0.01239 | -0.0257 | 85.4318
10 | 1.1013 | 0.01291 | -0.0243 | 85.306
10.5 | 1.142 | 0.01352 | -0.0227 | 84.4675
11 | 1.1803 | 0.01418 | -0.0207 | 83.237
11.5 | 1.219 | 0.01487 | -0.0188 | 81.9771
12 | 1.2588 | 0.01554 | -0.0172 | 81.0039
12.5 | 1.2957 | 0.01631 | -0.0153 | 79.4421
13 | 1.334 | 0.01705 | -0.0136 | 78.2405
13.5 | 1.3721 | 0.01783 | -0.012 | 76.9546
14 | 1.4047 | 0.01883 | -0.0097 | 74.599
14.5 | 1.4393 | 0.01979 | -0.0077 | 72.7287
15 | 1.4715 | 0.02084 | -0.0055 | 70.6094
15.5 | 1.5026 | 0.02188 | -0.0031 | 68.6746
16 | 1.5319 | 0.02295 | -0.0005 | 66.7495
16.5 | 1.5846 | 0.02446 | -0.0036 | 64.7833
17 | 1.6553 | 0.02631 | -0.0109 | 62.9152
18 | 1.6988 | 0.0296 | -0.0045 | 57.3919
18.5 | 1.7164 | 0.03181 | -0.0015 | 53.9579
19 | 1.7355 | 0.03402 | 0.0011 | 51.0141
19.5 | 1.7559 | 0.03619 | 0.0033 | 48.5189
20 | 1.7726 | 0.03862 | 0.0056 | 45.8985

## 123. Re 14M Mach 0.10 (1)
BIGFOIL.COM POLAR EXPORT
NACA67-415 a=0.8
NACA67-415 a=0.8 |  |  |  | Cl Max: | 1.434 | at alpha= | 11.5 | deg
JavaFoil+Calcfoil stall+Eppler ext transition |  |  |  | L/D Max: | 116.134 | at alpha= | 6.5 | deg
Re: | 14000000 |  |  | Cd Min: | 0.00512 | at alpha= | -2 | deg
Mach: | 0.1 |  |  | Cl=0 at alpha= | -3.2661 | deg
|  |  |  | @ Cl=0.1, Cd= | 0.0053277
|  |  |  | @ Cl=0.4, Cd= | 0.0058475
|  |  |  | @ Cl=0.6, Cd= | 0.0062225
alpha (deg) | Cl | Cd | Cm | Cl/Cd
-18.5 | -0.671 | 0.1355 | -0.022 | -4.955
-18 | -0.694 | 0.12647 | -0.023 | -5.489
-17.5 | -0.714 | 0.12156 | -0.024 | -5.874
-17 | -0.733 | 0.11485 | -0.025 | -6.38
-16.5 | -0.748 | 0.10562 | -0.027 | -7.084
-16 | -0.755 | 0.09947 | -0.028 | -7.594
-15.5 | -0.763 | 0.09097 | -0.03 | -8.383
-15 | -0.764 | 0.08627 | -0.03 | -8.859
-14.5 | -0.771 | 0.07464 | -0.034 | -10.335
-14 | -0.795 | 0.05149 | -0.039 | -15.445
-13.5 | -0.877 | 0.015 | -0.049 | -58.505
-13 | -0.874 | 0.01275 | -0.051 | -68.564
-12.5 | -0.861 | 0.01157 | -0.052 | -74.444
-12 | -0.844 | 0.01051 | -0.054 | -80.348
-11.5 | -0.821 | 0.00993 | -0.055 | -82.675
-11 | -0.793 | 0.00919 | -0.056 | -86.313
-10.5 | -0.761 | 0.00879 | -0.058 | -86.594
-10 | -0.725 | 0.00838 | -0.059 | -86.516
-9.5 | -0.685 | 0.00799 | -0.06 | -85.749
-9 | -0.642 | 0.00768 | -0.062 | -83.591
-8.5 | -0.596 | 0.00738 | -0.063 | -80.817
-8 | -0.547 | 0.00603 | -0.064 | -90.703
-7.5 | -0.496 | 0.00632 | -0.066 | -78.413
-7 | -0.441 | 0.00611 | -0.067 | -72.265
-6.5 | -0.386 | 0.00634 | -0.068 | -60.847
-6 | -0.328 | 0.0064 | -0.07 | -51.298
-5.5 | -0.27 | 0.00622 | -0.071 | -43.369
-5 | -0.211 | 0.00595 | -0.072 | -35.392
-4.5 | -0.15 | 0.00586 | -0.074 | -25.666
-4 | -0.09 | 0.0057 | -0.075 | -15.772
-3.5 | -0.029 | 0.00556 | -0.076 | -5.174
-3 | 0.033 | 0.00567 | -0.077 | 5.765
-2.5 | 0.094 | 0.00535 | -0.079 | 17.642
-2 | 0.156 | 0.00512 | -0.08 | 30.487
-1.5 | 0.219 | 0.00551 | -0.081 | 39.682
-1 | 0.28 | 0.00562 | -0.082 | 49.877
-0.5 | 0.342 | 0.0057 | -0.083 | 60.009
0 | 0.401 | 0.00585 | -0.084 | 68.496
0.5 | 0.462 | 0.00595 | -0.086 | 77.634
1 | 0.523 | 0.00609 | -0.087 | 85.851
1.5 | 0.584 | 0.00617 | -0.088 | 94.62
2 | 0.645 | 0.00637 | -0.089 | 101.168
2.5 | 0.702 | 0.00657 | -0.09 | 106.846
3 | 0.761 | 0.00698 | -0.092 | 109.078
3.5 | 0.82 | 0.00745 | -0.093 | 110.043
4 | 0.878 | 0.00818 | -0.094 | 107.323
4.5 | 0.935 | 0.00854 | -0.095 | 109.489
5 | 0.99 | 0.00886 | -0.096 | 111.815
5.5 | 1.044 | 0.00918 | -0.098 | 113.775
6 | 1.096 | 0.00951 | -0.099 | 115.219
6.5 | 1.146 | 0.00987 | -0.1 | 116.134
7 | 1.193 | 0.0103 | -0.101 | 115.821
7.5 | 1.238 | 0.01088 | -0.102 | 113.769
8 | 1.28 | 0.0113 | -0.103 | 113.242
8.5 | 1.319 | 0.01176 | -0.104 | 112.104
9 | 1.352 | 0.0123 | -0.105 | 109.862
9.5 | 1.379 | 0.01279 | -0.106 | 107.79
10 | 1.401 | 0.01337 | -0.107 | 104.759
10.5 | 1.417 | 0.01394 | -0.108 | 101.701
11 | 1.428 | 0.01462 | -0.109 | 97.68
11.5 | 1.434 | 0.01533 | -0.11 | 93.535
12 | 1.434 | 0.01602 | -0.111 | 89.512
12.5 | 1.428 | 0.01661 | -0.112 | 85.99
13 | 1.417 | 0.01748 | -0.113 | 81.075
13.5 | 1.401 | 0.01855 | -0.114 | 75.518
14 | 1.38 | 0.01942 | -0.115 | 71.054
14.5 | 1.354 | 0.0209 | -0.116 | 64.808
15 | 1.325 | 0.02209 | -0.117 | 59.973
15.5 | 1.289 | 0.02394 | -0.117 | 53.84
16 | 1.246 | 0.02542 | -0.118 | 49.014
16.5 | 1.198 | 0.02791 | -0.118 | 42.938

## 124. Re 14M Mach 0.10 (2)
BIGFOIL.COM POLAR EXPORT
NACA67-415 a=0.8
NACA67-415 a=0.8 |  |  |  | Cl Max: | 1.7711 | at alpha= | 20 | deg
XFOIL ncrit=9 |  |  |  | L/D Max: | 109.379 | at alpha= | 1 | deg
Re: | 14000000 |  |  | Cd Min: | 0.04056 | at alpha= | 20 | deg
Mach: | 0.1 |  |  | Cl=0 at alpha= | -3.6459 | deg
|  |  |  | @ Cl=0.1, Cd= | 0.0046387
|  |  |  | @ Cl=0.4, Cd= | 0.0040218
|  |  |  | @ Cl=0.6, Cd= | 0.007362
alpha (deg) | Cl | Cd | Cm | Cl/Cd
-20 | -1.4024 | 0.02266 | -0.1351 | -61.8888
-19.5 | -1.3816 | 0.02113 | -0.1325 | -65.3857
-19 | -1.3626 | 0.01954 | -0.1295 | -69.7339
-18.5 | -1.3365 | 0.01834 | -0.1269 | -72.8735
-18 | -1.3117 | 0.01711 | -0.1238 | -76.6628
-17.5 | -1.2858 | 0.01598 | -0.1207 | -80.4631
-17 | -1.2589 | 0.01492 | -0.1174 | -84.3767
-16.5 | -1.2294 | 0.01396 | -0.1143 | -88.0659
-16 | -1.1937 | 0.01328 | -0.1119 | -89.887
-15.5 | -1.1602 | 0.0125 | -0.1091 | -92.816
-15 | -1.1231 | 0.01188 | -0.1067 | -94.537
-14.5 | -1.0849 | 0.01133 | -0.1043 | -95.7546
-14 | -1.0448 | 0.01087 | -0.1021 | -96.1178
-13.5 | -1.0048 | 0.01037 | -0.0999 | -96.8949
-13 | -0.9631 | 0.00997 | -0.0978 | -96.5998
-12.5 | -0.9236 | 0.00949 | -0.0952 | -97.3235
-12 | -0.8841 | 0.0091 | -0.0925 | -97.1538
-11.5 | -0.8397 | 0.00869 | -0.0908 | -96.6283
-11 | -0.792 | 0.00831 | -0.0897 | -95.3069
-10.5 | -0.7426 | 0.00798 | -0.089 | -93.0576
-10 | -0.6915 | 0.00769 | -0.0886 | -89.922
-9 | -0.5876 | 0.00711 | -0.088 | -82.6442
-8.5 | -0.5352 | 0.00681 | -0.0878 | -78.5903
-8 | -0.4822 | 0.00653 | -0.0877 | -73.8438
-7.5 | -0.4279 | 0.00632 | -0.0879 | -67.7057
-7 | -0.3734 | 0.00611 | -0.0881 | -61.1129
-6.5 | -0.319 | 0.00588 | -0.0883 | -54.2517
-6 | -0.2642 | 0.00568 | -0.0885 | -46.5141
-5.5 | -0.2085 | 0.00552 | -0.089 | -37.7717
-5 | -0.1532 | 0.00534 | -0.0893 | -28.6891
-4.5 | -0.0967 | 0.00517 | -0.0899 | -18.7041
-4 | -0.0403 | 0.00499 | -0.0905 | -8.0762
-3.5 | 0.0166 | 0.00482 | -0.0912 | 3.444
-3 | 0.0737 | 0.00469 | -0.0919 | 15.7143
-2.5 | 0.1301 | 0.00458 | -0.0925 | 28.4061
-2 | 0.1868 | 0.00443 | -0.0932 | 42.167
-1.5 | 0.2423 | 0.00422 | -0.0936 | 57.4171
-1 | 0.2971 | 0.00404 | -0.0939 | 73.5396
-0.5 | 0.3508 | 0.00385 | -0.094 | 91.1169
0 | 0.3966 | 0.00397 | -0.0924 | 99.8992
0.5 | 0.4255 | 0.00441 | -0.0873 | 96.4853
1 | 0.4583 | 0.00419 | -0.0831 | 109.3795
1.5 | 0.4625 | 0.00448 | -0.0724 | 103.2366
2 | 0.4623 | 0.0052 | -0.0611 | 88.9038
2.5 | 0.4832 | 0.00587 | -0.0544 | 82.3169
3 | 0.5183 | 0.00637 | -0.0507 | 81.3658
3.5 | 0.5576 | 0.0068 | -0.048 | 82
4 | 0.5955 | 0.00731 | -0.045 | 81.4637
4.5 | 0.6362 | 0.00778 | -0.0426 | 81.7738
5 | 0.6765 | 0.00827 | -0.0402 | 81.8017
5.5 | 0.715 | 0.00881 | -0.0375 | 81.1578
6 | 0.7591 | 0.00922 | -0.0359 | 82.3319
6.5 | 0.8042 | 0.0096 | -0.0345 | 83.7708
7 | 0.8475 | 0.01003 | -0.0328 | 84.4965
7.5 | 0.8912 | 0.01046 | -0.0313 | 85.2008
8 | 0.9365 | 0.01086 | -0.0301 | 86.2339
8.5 | 0.9797 | 0.01136 | -0.0285 | 86.2412
9 | 1.0197 | 0.01195 | -0.0265 | 85.3305
9.5 | 1.0605 | 0.01256 | -0.0246 | 84.4347
10 | 1.1037 | 0.01308 | -0.0232 | 84.3807
10.5 | 1.1431 | 0.01375 | -0.0212 | 83.1345
11 | 1.1828 | 0.0144 | -0.0193 | 82.1389
11.5 | 1.2224 | 0.0151 | -0.0175 | 80.9536
12 | 1.2609 | 0.01584 | -0.0156 | 79.6023
12.5 | 1.2992 | 0.01659 | -0.0137 | 78.3122
13 | 1.3384 | 0.01734 | -0.012 | 77.1857
14 | 1.4087 | 0.01924 | -0.0077 | 73.2173
14.5 | 1.4438 | 0.02022 | -0.0057 | 71.4045
15 | 1.4749 | 0.02137 | -0.0031 | 69.0173
15.5 | 1.508 | 0.02239 | -0.0009 | 67.3515
16 | 1.535 | 0.02362 | 0.0022 | 64.9873
16.5 | 1.5892 | 0.0251 | -0.0009 | 63.3147
17 | 1.6598 | 0.02714 | -0.008 | 61.157
18 | 1.6982 | 0.03093 | -0.0008 | 54.9046
18.5 | 1.7187 | 0.03307 | 0.0019 | 51.9716
19 | 1.739 | 0.0353 | 0.0045 | 49.2635
19.5 | 1.7566 | 0.03778 | 0.007 | 46.4955
20 | 1.7711 | 0.04056 | 0.0095 | 43.6662

## 125. Re 14M Mach 0.25 (1)
BIGFOIL.COM POLAR EXPORT
NACA67-415 a=0.8
NACA67-415 a=0.8 |  |  |  | Cl Max: | 1.388 | at alpha= | 10.5 | deg
JavaFoil+Calcfoil stall+Eppler ext transition |  |  |  | L/D Max: | 113.829 | at alpha= | 6.5 | deg
Re: | 14000000 |  |  | Cd Min: | 0.00518 | at alpha= | -2.5 | deg
Mach: | 0.25 |  |  | Cl=0 at alpha= | -3.2656 | deg
|  |  |  | @ Cl=0.1, Cd= | 0.0052048
|  |  |  | @ Cl=0.4, Cd= | 0.005886
|  |  |  | @ Cl=0.6, Cd= | 0.0062738
alpha (deg) | Cl | Cd | Cm | Cl/Cd
-16.5 | -0.503 | 0.12362 | -0.023 | -4.068
-16 | -0.539 | 0.11601 | -0.024 | -4.644
-15.5 | -0.571 | 0.10829 | -0.025 | -5.272
-15 | -0.599 | 0.10146 | -0.026 | -5.9
-14.5 | -0.622 | 0.09512 | -0.028 | -6.537
-14 | -0.641 | 0.08712 | -0.03 | -7.362
-13.5 | -0.655 | 0.08094 | -0.031 | -8.098
-13 | -0.667 | 0.07258 | -0.034 | -9.186
-12.5 | -0.698 | 0.04801 | -0.043 | -14.537
-12 | -0.776 | 0.01444 | -0.054 | -53.771
-11.5 | -0.781 | 0.01118 | -0.056 | -69.826
-11 | -0.767 | 0.01013 | -0.058 | -75.687
-10.5 | -0.745 | 0.00941 | -0.059 | -79.237
-10 | -0.717 | 0.0089 | -0.061 | -80.556
-9.5 | -0.684 | 0.00845 | -0.062 | -80.912
-9 | -0.645 | 0.00803 | -0.063 | -80.284
-8.5 | -0.602 | 0.0077 | -0.065 | -78.145
-8 | -0.555 | 0.00739 | -0.066 | -75.044
-7.5 | -0.504 | 0.00604 | -0.068 | -83.498
-7 | -0.45 | 0.0058 | -0.069 | -77.572
-6.5 | -0.394 | 0.00603 | -0.07 | -65.281
-6 | -0.336 | 0.00583 | -0.072 | -57.571
-5.5 | -0.276 | 0.00605 | -0.073 | -45.72
-5 | -0.216 | 0.00619 | -0.074 | -34.896
-4.5 | -0.154 | 0.00598 | -0.076 | -25.808
-4 | -0.092 | 0.0058 | -0.077 | -15.897
-3.5 | -0.03 | 0.00569 | -0.078 | -5.194
-3 | 0.034 | 0.00549 | -0.08 | 6.111
-2.5 | 0.097 | 0.00518 | -0.081 | 18.716
-2 | 0.16 | 0.0057 | -0.082 | 28.135
-1.5 | 0.225 | 0.00558 | -0.083 | 40.259
-1 | 0.288 | 0.00573 | -0.084 | 50.303
-0.5 | 0.352 | 0.00579 | -0.085 | 60.729
0 | 0.412 | 0.00591 | -0.087 | 69.694
0.5 | 0.474 | 0.00607 | -0.088 | 78.127
1 | 0.537 | 0.00617 | -0.089 | 87.019
1.5 | 0.599 | 0.00627 | -0.09 | 95.649
2 | 0.662 | 0.00651 | -0.092 | 101.674
2.5 | 0.721 | 0.00674 | -0.093 | 106.855
3 | 0.781 | 0.00722 | -0.094 | 108.284
3.5 | 0.841 | 0.0077 | -0.095 | 109.234
4 | 0.901 | 0.00847 | -0.097 | 106.317
4.5 | 0.959 | 0.00887 | -0.098 | 108.183
5 | 1.015 | 0.00918 | -0.099 | 110.545
5.5 | 1.069 | 0.00953 | -0.1 | 112.192
6 | 1.121 | 0.0099 | -0.101 | 113.302
6.5 | 1.17 | 0.01028 | -0.102 | 113.829
7 | 1.217 | 0.01094 | -0.104 | 111.225
7.5 | 1.259 | 0.01139 | -0.105 | 110.576
8 | 1.298 | 0.01194 | -0.106 | 108.669
8.5 | 1.332 | 0.01245 | -0.107 | 107.054
9 | 1.359 | 0.01303 | -0.108 | 104.327
9.5 | 1.376 | 0.01366 | -0.109 | 100.785
10 | 1.386 | 0.0143 | -0.11 | 96.928
10.5 | 1.388 | 0.01507 | -0.111 | 92.043
11 | 1.38 | 0.01584 | -0.112 | 87.141
11.5 | 1.363 | 0.01668 | -0.113 | 81.708
12 | 1.337 | 0.01765 | -0.114 | 75.773
12.5 | 1.302 | 0.01879 | -0.115 | 69.274
13 | 1.256 | 0.02007 | -0.116 | 62.611
13.5 | 1.203 | 0.02149 | -0.117 | 55.957
14 | 1.139 | 0.0238 | -0.117 | 47.832
14.5 | 1.048 | 0.03163 | -0.115 | 33.134
15 | 0.85 | 0.0948 | -0.081 | 8.968
15.5 | 0.772 | 0.10695 | -0.076 | 7.22

## 126. Re 14M Mach 0.25 (2)
BIGFOIL.COM POLAR EXPORT
NACA67-415 a=0.8
NACA67-415 a=0.8 |  |  |  | Cl Max: | 1.7282 | at alpha= | 19.5 | deg
XFOIL ncrit=9 |  |  |  | L/D Max: | 113.309 | at alpha= | 1 | deg
Re: | 14000000 |  |  | Cd Min: | 0.05444 | at alpha= | 20 | deg
Mach: | 0.25 |  |  | Cl=0 at alpha= | -3.6755 | deg
|  |  |  | @ Cl=0.1, Cd= | 0.0046838
|  |  |  | @ Cl=0.4, Cd= | 0.0038119
|  |  |  | @ Cl=0.6, Cd= | 0.0077802
alpha (deg) | Cl | Cd | Cm | Cl/Cd
-20 | -1.2437 | 0.04253 | -0.1639 | -29.2429
-19.5 | -1.2524 | 0.0367 | -0.1648 | -34.1253
-19 | -1.2853 | 0.03028 | -0.1631 | -42.4472
-18.5 | -1.262 | 0.028 | -0.1609 | -45.0714
-18 | -1.2667 | 0.02446 | -0.1567 | -51.7866
-17.5 | -1.2636 | 0.02164 | -0.1518 | -58.3919
-17 | -1.2528 | 0.01938 | -0.1467 | -64.644
-16.5 | -1.2339 | 0.01757 | -0.1417 | -70.2277
-16 | -1.2049 | 0.01625 | -0.1374 | -74.1477
-15.5 | -1.176 | 0.01495 | -0.1328 | -78.6622
-15 | -1.1422 | 0.01392 | -0.1286 | -82.0546
-14.5 | -1.1051 | 0.01305 | -0.1247 | -84.682
-14 | -1.0664 | 0.01225 | -0.121 | -87.0531
-13.5 | -1.0255 | 0.01151 | -0.1175 | -89.0964
-13 | -0.9821 | 0.01091 | -0.1144 | -90.0183
-12.5 | -0.9386 | 0.01032 | -0.1113 | -90.9496
-12 | -0.8939 | 0.00982 | -0.1083 | -91.0285
-11.5 | -0.8509 | 0.00929 | -0.105 | -91.5931
-11 | -0.8084 | 0.00882 | -0.1016 | -91.6553
-10.5 | -0.7617 | 0.00841 | -0.099 | -90.5707
-10 | -0.7102 | 0.008 | -0.0975 | -88.775
-9.5 | -0.657 | 0.00766 | -0.0963 | -85.7702
-9 | -0.6026 | 0.00735 | -0.0955 | -81.9864
-8.5 | -0.5481 | 0.00705 | -0.0947 | -77.7447
-8 | -0.4938 | 0.00671 | -0.094 | -73.5917
-7.5 | -0.4383 | 0.00645 | -0.0936 | -67.9535
-7 | -0.3819 | 0.00623 | -0.0934 | -61.3002
-6.5 | -0.3253 | 0.00601 | -0.0933 | -54.1265
-6 | -0.269 | 0.00578 | -0.0932 | -46.5398
-5.5 | -0.2118 | 0.0056 | -0.0933 | -37.8214
-5 | -0.1541 | 0.00541 | -0.0936 | -28.4843
-4.5 | -0.0962 | 0.00522 | -0.094 | -18.4291
-4 | -0.0381 | 0.00503 | -0.0944 | -7.5746
-3.5 | 0.0206 | 0.00487 | -0.095 | 4.23
-3 | 0.0794 | 0.00473 | -0.0957 | 16.7865
-2.5 | 0.1374 | 0.0046 | -0.0962 | 29.8696
-2 | 0.1958 | 0.00447 | -0.0968 | 43.8031
-1.5 | 0.2532 | 0.00426 | -0.0972 | 59.4366
-1 | 0.309 | 0.00407 | -0.0974 | 75.9214
-0.5 | 0.3643 | 0.00384 | -0.0975 | 94.8698
0 | 0.4151 | 0.0038 | -0.0966 | 109.2368
0.5 | 0.4405 | 0.00431 | -0.0903 | 102.2042
1 | 0.4691 | 0.00414 | -0.0848 | 113.3092
1.5 | 0.464 | 0.00447 | -0.0717 | 103.8031
2 | 0.4635 | 0.00525 | -0.0601 | 88.2857
2.5 | 0.4803 | 0.00606 | -0.0524 | 79.2574
3 | 0.5141 | 0.00664 | -0.0481 | 77.4247
3.5 | 0.5531 | 0.00713 | -0.045 | 77.5736
4 | 0.5926 | 0.00768 | -0.042 | 77.1615
4.5 | 0.6325 | 0.00822 | -0.0391 | 76.9465
5 | 0.674 | 0.00873 | -0.0366 | 77.205
5.5 | 0.7138 | 0.00932 | -0.0337 | 76.588
6 | 0.7583 | 0.00978 | -0.0318 | 77.5358
6.5 | 0.8047 | 0.0102 | -0.0302 | 78.8922
7 | 0.8511 | 0.01064 | -0.0286 | 79.9906
7.5 | 0.8953 | 0.01115 | -0.0266 | 80.296
8 | 0.9415 | 0.01162 | -0.025 | 81.0241
8.5 | 0.9861 | 0.01218 | -0.0232 | 80.9606
9 | 1.0277 | 0.01286 | -0.0208 | 79.9145
9.5 | 1.0695 | 0.01356 | -0.0185 | 78.8717
10 | 1.114 | 0.01417 | -0.0167 | 78.6168
10.5 | 1.1566 | 0.01488 | -0.0145 | 77.7285
11 | 1.1966 | 0.0157 | -0.012 | 76.2166
11.5 | 1.238 | 0.01651 | -0.0097 | 74.9849
12 | 1.2788 | 0.01733 | -0.0073 | 73.7911
12.5 | 1.3189 | 0.01824 | -0.0049 | 72.3081
13 | 1.3589 | 0.0192 | -0.0025 | 70.776
13.5 | 1.3936 | 0.02043 | 0.0006 | 68.2134
14.5 | 1.4643 | 0.02296 | 0.0063 | 63.7761
15 | 1.4993 | 0.02428 | 0.0091 | 61.7504
16 | 1.5568 | 0.02754 | 0.0162 | 56.5287
16.5 | 1.5998 | 0.02976 | 0.016 | 53.7567
17 | 1.6685 | 0.03278 | 0.0101 | 50.8999
18 | 1.7074 | 0.03808 | 0.0176 | 44.8372
18.5 | 1.7183 | 0.04156 | 0.0212 | 41.345
19 | 1.7263 | 0.04542 | 0.0247 | 38.0075
19.5 | 1.7282 | 0.04977 | 0.0281 | 34.7237
20 | 1.7216 | 0.05444 | 0.0321 | 31.6238

## 127. Re 14M Mach 0.50 (1)
BIGFOIL.COM POLAR EXPORT
NACA67-415 a=0.8
NACA67-415 a=0.8 |  |  |  | Cl Max: | 1.284 | at alpha= | 20 | deg
JavaFoil+Calcfoil stall+Eppler ext transition |  |  |  | L/D Max: | 104.932 | at alpha= | 2.5 | deg
Re: | 14000000 |  |  | Cd Min: | 0.00466 | at alpha= | -4 | deg
Mach: | 0.5 |  |  | Cl=0 at alpha= | -3.2643 | deg
|  |  |  | @ Cl=0.1, Cd= | 0.0052765
|  |  |  | @ Cl=0.4, Cd= | 0.0060392
|  |  |  | @ Cl=0.6, Cd= | 0.0067154
alpha (deg) | Cl | Cd | Cm | Cl/Cd
-20 | -0.933 | 0.16595 | -0.024 | -5.624
-19.5 | -0.905 | 0.16009 | -0.025 | -5.651
-19 | -0.877 | 0.15474 | -0.025 | -5.667
-18.5 | -0.853 | 0.13706 | -0.027 | -6.226
-18 | -0.825 | 0.13185 | -0.028 | -6.26
-17.5 | -0.796 | 0.1271 | -0.028 | -6.26
-17 | -0.768 | 0.12234 | -0.028 | -6.275
-16.5 | -0.741 | 0.11372 | -0.029 | -6.513
-16 | -0.713 | 0.10845 | -0.03 | -6.577
-15.5 | -0.686 | 0.10648 | -0.031 | -6.44
-15 | -0.658 | 0.10095 | -0.031 | -6.515
-14.5 | -0.631 | 0.09408 | -0.032 | -6.703
-14 | -0.606 | 0.08522 | -0.035 | -7.108
-13.5 | -0.583 | 0.07532 | -0.038 | -7.739
-13 | -0.561 | 0.06513 | -0.042 | -8.618
-12.5 | -0.516 | 0.08624 | -0.032 | -5.984
-12 | -0.489 | 0.07906 | -0.033 | -6.185
-11.5 | -0.463 | 0.07051 | -0.036 | -6.563
-11 | -0.438 | 0.06195 | -0.04 | -7.078
-10.5 | -0.478 | 0.01532 | -0.063 | -31.166
-10 | -0.376 | 0.07021 | -0.033 | -5.357
-9.5 | -0.349 | 0.0601 | -0.036 | -5.813
-9 | -0.325 | 0.05119 | -0.043 | -6.342
-8.5 | -0.356 | 0.01016 | -0.071 | -35.017
-8 | -0.496 | 0.00933 | -0.073 | -53.122
-7.5 | -0.501 | 0.00848 | -0.075 | -59.13
-7 | -0.466 | 0.00795 | -0.077 | -58.565
-6.5 | -0.418 | 0.00749 | -0.078 | -55.77
-6 | -0.362 | 0.00683 | -0.08 | -52.964
-5.5 | -0.301 | 0.00652 | -0.081 | -46.186
-5 | -0.237 | 0.00621 | -0.082 | -38.144
-4.5 | -0.17 | 0.00579 | -0.084 | -29.433
-4 | -0.102 | 0.00466 | -0.085 | -21.917
-3.5 | -0.033 | 0.00525 | -0.087 | -6.247
-3 | 0.037 | 0.00517 | -0.088 | 7.221
-2.5 | 0.108 | 0.00529 | -0.09 | 20.439
-2 | 0.179 | 0.00571 | -0.091 | 31.369
-1.5 | 0.251 | 0.00553 | -0.093 | 45.361
-1 | 0.322 | 0.00567 | -0.094 | 56.805
-0.5 | 0.393 | 0.006 | -0.095 | 65.559
0 | 0.459 | 0.00637 | -0.097 | 72.033
0.5 | 0.529 | 0.00652 | -0.098 | 81.053
1 | 0.598 | 0.00671 | -0.099 | 89.209
1.5 | 0.668 | 0.0069 | -0.101 | 96.775
2 | 0.737 | 0.00714 | -0.102 | 103.255
2.5 | 0.802 | 0.00764 | -0.103 | 104.932
3 | 0.868 | 0.00832 | -0.105 | 104.418
3.5 | 0.934 | 0.00918 | -0.106 | 101.781
4 | 0.999 | 0.00984 | -0.108 | 101.512
4.5 | 1.061 | 0.01029 | -0.109 | 103.107
5 | 1.118 | 0.01077 | -0.11 | 103.893
5.5 | 1.171 | 0.01126 | -0.112 | 103.975
6 | 1.216 | 0.01187 | -0.113 | 102.45
6.5 | 1.25 | 0.01283 | -0.114 | 97.392
7 | 1.268 | 0.01364 | -0.115 | 92.95
7.5 | 1.257 | 0.01451 | -0.117 | 86.658
8 | 1.183 | 0.01575 | -0.118 | 75.135
8.5 | 0.793 | 0.01704 | -0.119 | 46.531
9 | 0.824 | 0.01882 | -0.12 | 43.764
9.5 | 0.858 | 0.01864 | -0.121 | 46.017
10 | 0.886 | 0.0207 | -0.122 | 42.799
10.5 | 0.922 | 0.01954 | -0.124 | 47.201
11 | 0.954 | 0.0211 | -0.125 | 45.187
11.5 | 0.981 | 0.02384 | -0.125 | 41.132
12 | 0.867 | 0.07163 | -0.089 | 12.104
12.5 | 1.048 | 0.02378 | -0.128 | 44.05
13 | 1.074 | 0.0267 | -0.128 | 40.22
13.5 | 0.95 | 0.08221 | -0.092 | 11.559
14 | 1.032 | 0.06114 | -0.112 | 16.879
14.5 | 0.985 | 0.1025 | -0.081 | 9.612
15 | 1.015 | 0.10659 | -0.085 | 9.526
15.5 | 1.048 | 0.10918 | -0.09 | 9.599
16 | 1.081 | 0.11145 | -0.094 | 9.702
16.5 | 1.091 | 0.13533 | -0.084 | 8.061
17 | 1.119 | 0.14217 | -0.086 | 7.872
17.5 | 1.149 | 0.14325 | -0.09 | 8.024
18 | 1.179 | 0.14807 | -0.093 | 7.965
18.5 | 1.2 | 0.1657 | -0.09 | 7.239
19 | 1.227 | 0.17828 | -0.092 | 6.885
19.5 | 1.255 | 0.18613 | -0.094 | 6.744
20 | 1.284 | 0.18799 | -0.096 | 6.833

## 128. Re 14M Mach 0.50 (2)
BIGFOIL.COM POLAR EXPORT
NACA67-415 a=0.8
NACA67-415 a=0.8 |  |  |  | Cl Max: | 1.2875 | at alpha= | 11.5 | deg
XFOIL ncrit=9 |  |  |  | L/D Max: | 148.319 | at alpha= | 0.5 | deg
Re: | 14000000 |  |  | Cd Min: | 0.20547 | at alpha= | 19.5 | deg
Mach: | 0.5 |  |  | Cl=0 at alpha= | -3.8336 | deg
|  |  |  | @ Cl=0.1, Cd= | 0.0049319
|  |  |  | @ Cl=0.4, Cd= | 0.0040351
|  |  |  | @ Cl=0.6, Cd= | 0.0098898
alpha (deg) | Cl | Cd | Cm | Cl/Cd
-14 | -0.2985 | 0.09062 | -0.1578 | -3.294
-13.5 | -0.3256 | 0.07925 | -0.1649 | -4.1085
-13 | -0.3353 | 0.0704 | -0.1702 | -4.7628
-12.5 | -0.3549 | 0.0602 | -0.1766 | -5.8953
-12 | -0.3675 | 0.04801 | -0.1859 | -7.6547
-11.5 | -0.3936 | 0.03926 | -0.1904 | -10.0255
-11 | -0.4287 | 0.0326 | -0.1889 | -13.1503
-10.5 | -0.4676 | 0.02704 | -0.1828 | -17.2929
-10 | -0.5136 | 0.02174 | -0.1729 | -23.6247
-9.5 | -0.5548 | 0.01694 | -0.1603 | -32.7509
-9 | -0.5816 | 0.01206 | -0.1474 | -48.2255
-8.5 | -0.5574 | 0.0091 | -0.1389 | -61.2527
-8 | -0.5091 | 0.00796 | -0.1328 | -63.9573
-7.5 | -0.4572 | 0.00726 | -0.1274 | -62.9752
-7 | -0.4035 | 0.00688 | -0.1226 | -58.6483
-6.5 | -0.3424 | 0.00655 | -0.1196 | -52.2748
-6 | -0.2786 | 0.00625 | -0.1177 | -44.576
-5.5 | -0.2153 | 0.00596 | -0.1159 | -36.1242
-5 | -0.1512 | 0.0057 | -0.1147 | -26.5263
-4.5 | -0.0862 | 0.00549 | -0.114 | -15.7013
-4 | -0.0216 | 0.00527 | -0.1135 | -4.0987
-3.5 | 0.0433 | 0.00508 | -0.1132 | 8.5236
-3 | 0.1084 | 0.00491 | -0.1132 | 22.0774
-2.5 | 0.1739 | 0.00477 | -0.1134 | 36.457
-2 | 0.2384 | 0.00465 | -0.1135 | 51.2688
-1.5 | 0.3028 | 0.00444 | -0.1137 | 68.1982
-1 | 0.3651 | 0.00418 | -0.1135 | 87.3445
-0.5 | 0.4253 | 0.00393 | -0.113 | 108.2188
0 | 0.4845 | 0.0037 | -0.1122 | 130.9459
0.5 | 0.5295 | 0.00357 | -0.1085 | 148.3193
1 | 0.5023 | 0.00406 | -0.089 | 123.7192
1.5 | 0.4899 | 0.00459 | -0.0734 | 106.732
2 | 0.486 | 0.0056 | -0.0598 | 86.7857
2.5 | 0.4942 | 0.00675 | -0.0491 | 73.2148
3 | 0.5139 | 0.00779 | -0.0409 | 65.9692
3.5 | 0.5429 | 0.00876 | -0.0345 | 61.9749
4 | 0.5825 | 0.00955 | -0.0302 | 60.9948
4.5 | 0.6237 | 0.01035 | -0.0262 | 60.2609
5 | 0.6689 | 0.01109 | -0.0227 | 60.3156
5.5 | 0.7123 | 0.0119 | -0.019 | 59.8571
6 | 0.7621 | 0.01258 | -0.0162 | 60.5803
6.5 | 0.816 | 0.01317 | -0.014 | 61.959
7 | 0.8677 | 0.01386 | -0.0112 | 62.6046
7.5 | 0.92 | 0.01458 | -0.0084 | 63.1001
8 | 0.9724 | 0.01536 | -0.0054 | 63.3073
8.5 | 1.0203 | 0.01635 | -0.0016 | 62.4037
9 | 1.0702 | 0.01735 | 0.0021 | 61.683
9.5 | 1.1225 | 0.01833 | 0.0058 | 61.2384
10 | 1.1719 | 0.01952 | 0.0101 | 60.0359
10.5 | 1.2216 | 0.0208 | 0.0147 | 58.7308
11 | 1.2633 | 0.02256 | 0.0204 | 55.9973
11.5 | 1.2875 | 0.02533 | 0.0281 | 50.8291
12 | 1.2779 | 0.03009 | 0.0375 | 42.4693
12.5 | 1.2454 | 0.03688 | 0.046 | 33.769
13 | 1.2086 | 0.04499 | 0.0517 | 26.8637
13.5 | 1.1682 | 0.0545 | 0.0542 | 21.4349
14 | 1.1249 | 0.06582 | 0.053 | 17.0905
14.5 | 1.0902 | 0.07789 | 0.0484 | 13.9967
15 | 1.0578 | 0.09125 | 0.0409 | 11.5923
15.5 | 1.0292 | 0.10561 | 0.0315 | 9.7453
16 | 1.0129 | 0.11877 | 0.0229 | 8.5282
17.5 | 0.964 | 0.15747 | -0.0016 | 6.1218
18 | 0.9536 | 0.16979 | -0.0096 | 5.6163
18.5 | 0.9456 | 0.18187 | -0.0175 | 5.1993
19 | 0.9379 | 0.19424 | -0.0253 | 4.8286
19.5 | 0.9361 | 0.20547 | -0.032 | 4.5559

## 129. Re 16M Mach 0.00 (1)
BIGFOIL.COM POLAR EXPORT
NACA67-415 a=0.8
NACA67-415 a=0.8 |  |  |  | Cl Max: | 1.445 | at alpha= | 12 | deg
JavaFoil+Calcfoil stall+Eppler ext transition |  |  |  | L/D Max: | 119.144 | at alpha= | 6.5 | deg
Re: | 16000000 |  |  | Cd Min: | 0.0053 | at alpha= | -2.5 | deg
Mach: | 0 |  |  | Cl=0 at alpha= | -3.2661 | deg
|  |  |  | @ Cl=0.1, Cd= | 0.0053659
|  |  |  | @ Cl=0.4, Cd= | 0.0060718
|  |  |  | @ Cl=0.6, Cd= | 0.0064943
alpha (deg) | Cl | Cd | Cm | Cl/Cd
-19 | -0.695 | 0.13847 | -0.022 | -5.016
-18.5 | -0.714 | 0.13081 | -0.022 | -5.459
-18 | -0.732 | 0.12483 | -0.023 | -5.866
-17.5 | -0.75 | 0.11668 | -0.025 | -6.431
-17 | -0.766 | 0.10989 | -0.026 | -6.97
-16.5 | -0.78 | 0.09893 | -0.028 | -7.886
-16 | -0.78 | 0.09766 | -0.028 | -7.989
-15.5 | -0.788 | 0.08596 | -0.031 | -9.17
-15 | -0.791 | 0.07832 | -0.033 | -10.097
-14.5 | -0.824 | 0.04889 | -0.039 | -16.853
-14 | -0.899 | 0.0156 | -0.047 | -57.67
-13.5 | -0.893 | 0.0141 | -0.049 | -63.328
-13 | -0.887 | 0.01185 | -0.051 | -74.861
-12.5 | -0.871 | 0.01102 | -0.052 | -78.992
-12 | -0.851 | 0.0101 | -0.053 | -84.212
-11.5 | -0.825 | 0.00952 | -0.055 | -86.692
-11 | -0.796 | 0.00898 | -0.056 | -88.643
-10.5 | -0.763 | 0.00847 | -0.058 | -90.062
-10 | -0.726 | 0.00812 | -0.059 | -89.376
-9.5 | -0.685 | 0.00777 | -0.06 | -88.212
-9 | -0.642 | 0.00743 | -0.062 | -86.412
-8.5 | -0.595 | 0.00614 | -0.063 | -96.917
-8 | -0.546 | 0.00636 | -0.064 | -85.82
-7.5 | -0.494 | 0.00614 | -0.066 | -80.495
-7 | -0.44 | 0.00679 | -0.067 | -64.852
-6.5 | -0.384 | 0.00655 | -0.068 | -58.68
-6 | -0.327 | 0.00629 | -0.069 | -52.011
-5.5 | -0.269 | 0.00609 | -0.071 | -44.103
-5 | -0.21 | 0.00592 | -0.072 | -35.417
-4.5 | -0.15 | 0.00572 | -0.073 | -26.175
-4 | -0.089 | 0.00567 | -0.075 | -15.759
-3.5 | -0.029 | 0.00583 | -0.076 | -4.912
-3 | 0.033 | 0.00552 | -0.077 | 5.894
-2.5 | 0.094 | 0.0053 | -0.078 | 17.731
-2 | 0.155 | 0.00597 | -0.079 | 26.021
-1.5 | 0.217 | 0.00587 | -0.08 | 37.02
-1 | 0.279 | 0.00596 | -0.082 | 46.804
-0.5 | 0.34 | 0.00601 | -0.083 | 56.657
0 | 0.399 | 0.00607 | -0.084 | 65.772
0.5 | 0.46 | 0.00618 | -0.085 | 74.409
1 | 0.521 | 0.00641 | -0.086 | 81.281
1.5 | 0.581 | 0.00646 | -0.088 | 89.972
2 | 0.642 | 0.00657 | -0.089 | 97.699
2.5 | 0.699 | 0.00673 | -0.09 | 103.829
3 | 0.758 | 0.00702 | -0.091 | 108.003
3.5 | 0.817 | 0.00733 | -0.092 | 111.467
4 | 0.874 | 0.00799 | -0.094 | 109.384
4.5 | 0.931 | 0.00834 | -0.095 | 111.687
5 | 0.986 | 0.00861 | -0.096 | 114.511
5.5 | 1.04 | 0.00893 | -0.097 | 116.397
6 | 1.092 | 0.00924 | -0.098 | 118.146
6.5 | 1.142 | 0.00958 | -0.099 | 119.144
7 | 1.189 | 0.01015 | -0.1 | 117.207
7.5 | 1.234 | 0.01054 | -0.102 | 117.109
8 | 1.277 | 0.01096 | -0.103 | 116.536
8.5 | 1.316 | 0.01144 | -0.104 | 115.089
9 | 1.35 | 0.01191 | -0.105 | 113.388
9.5 | 1.378 | 0.01237 | -0.106 | 111.442
10 | 1.402 | 0.01292 | -0.107 | 108.52
10.5 | 1.421 | 0.01344 | -0.108 | 105.728
11 | 1.434 | 0.0141 | -0.109 | 101.713
11.5 | 1.442 | 0.01477 | -0.11 | 97.648
12 | 1.445 | 0.0154 | -0.111 | 93.849
12.5 | 1.443 | 0.0161 | -0.112 | 89.612
13 | 1.436 | 0.01684 | -0.113 | 85.277
13.5 | 1.424 | 0.01776 | -0.114 | 80.179
14 | 1.408 | 0.01885 | -0.115 | 74.677
14.5 | 1.387 | 0.01981 | -0.115 | 70.05
15 | 1.363 | 0.02118 | -0.116 | 64.329
15.5 | 1.333 | 0.02245 | -0.117 | 59.348
16 | 1.296 | 0.0238 | -0.118 | 54.453
16.5 | 1.255 | 0.02595 | -0.118 | 48.369
17 | 1.209 | 0.02932 | -0.118 | 41.229

## 130. Re 16M Mach 0.00 (2)
BIGFOIL.COM POLAR EXPORT
NACA67-415 a=0.8
NACA67-415 a=0.8 |  |  |  | Cl Max: | 1.7905 | at alpha= | 20 | deg
XFOIL ncrit=9 |  |  |  | L/D Max: | 89.4813 | at alpha= | 8.5 | deg
Re: | 16000000 |  |  | Cd Min: | 0.03771 | at alpha= | 20 | deg
Mach: | 0 |  |  | Cl=0 at alpha= | -3.6334 | deg
|  |  |  | @ Cl=0.1, Cd= | 0.0045345
|  |  |  | @ Cl=0.4, Cd= | 0.0046026
|  |  |  | @ Cl=0.6, Cd= | 0.007109
alpha (deg) | Cl | Cd | Cm | Cl/Cd
-20 | -1.4238 | 0.02035 | -0.1272 | -69.9656
-19.5 | -1.4002 | 0.01909 | -0.1248 | -73.3473
-19 | -1.3765 | 0.01784 | -0.1222 | -77.1581
-18.5 | -1.349 | 0.01682 | -0.1198 | -80.2021
-18 | -1.3205 | 0.01589 | -0.1172 | -83.1026
-17.5 | -1.2925 | 0.01495 | -0.1144 | -86.4548
-17 | -1.2643 | 0.014 | -0.1115 | -90.3071
-16.5 | -1.2338 | 0.01313 | -0.1087 | -93.968
-16 | -1.1972 | 0.01256 | -0.1066 | -95.3185
-15.5 | -1.1639 | 0.01184 | -0.1039 | -98.3024
-15 | -1.127 | 0.0113 | -0.1017 | -99.7345
-14.5 | -1.0886 | 0.0108 | -0.0995 | -100.7963
-14 | -1.0488 | 0.01036 | -0.0975 | -101.2355
-13.5 | -1.0091 | 0.00991 | -0.0954 | -101.8264
-12.5 | -0.9297 | 0.00917 | -0.0907 | -101.385
-12 | -0.8867 | 0.00882 | -0.0889 | -100.5329
-11.5 | -0.8403 | 0.00841 | -0.0879 | -99.9168
-11 | -0.7924 | 0.00805 | -0.0871 | -98.4348
-10.5 | -0.7428 | 0.00772 | -0.0866 | -96.2176
-10 | -0.6917 | 0.00743 | -0.0863 | -93.0956
-9.5 | -0.6399 | 0.00717 | -0.0862 | -89.2469
-9 | -0.5877 | 0.0069 | -0.0862 | -85.1739
-8.5 | -0.5354 | 0.00662 | -0.0861 | -80.8761
-8 | -0.4827 | 0.00635 | -0.0861 | -76.0157
-7.5 | -0.4287 | 0.00615 | -0.0864 | -69.7073
-7 | -0.3742 | 0.00595 | -0.0867 | -62.8908
-6.5 | -0.3199 | 0.00575 | -0.087 | -55.6348
-6 | -0.2653 | 0.00555 | -0.0873 | -47.8018
-5.5 | -0.2096 | 0.00539 | -0.0879 | -38.8868
-5 | -0.154 | 0.00519 | -0.0884 | -29.6724
-4.5 | -0.0977 | 0.00503 | -0.089 | -19.4235
-4 | -0.0415 | 0.00485 | -0.0897 | -8.5567
-3.5 | 0.0151 | 0.00471 | -0.0904 | 3.2059
-3 | 0.0714 | 0.0046 | -0.091 | 15.5217
-2.5 | 0.1282 | 0.00447 | -0.0918 | 28.6801
-2 | 0.185 | 0.00434 | -0.0925 | 42.6267
-1.5 | 0.24 | 0.00418 | -0.0929 | 57.4163
-1 | 0.2944 | 0.00403 | -0.0932 | 73.0521
-0.5 | 0.3453 | 0.00396 | -0.0927 | 87.197
0 | 0.3824 | 0.00442 | -0.0893 | 86.5158
0.5 | 0.4142 | 0.00475 | -0.0849 | 87.2
2 | 0.458 | 0.00541 | -0.0604 | 84.658
3 | 0.5207 | 0.00626 | -0.0516 | 83.1789
3.5 | 0.5594 | 0.00669 | -0.0487 | 83.6173
4 | 0.6001 | 0.00711 | -0.0463 | 84.4023
4.5 | 0.6388 | 0.00761 | -0.0436 | 83.9422
5 | 0.6804 | 0.00807 | -0.0415 | 84.3123
5.5 | 0.722 | 0.00852 | -0.0394 | 84.7418
6 | 0.764 | 0.00894 | -0.0375 | 85.4586
6.5 | 0.8089 | 0.00931 | -0.0362 | 86.8851
7 | 0.8537 | 0.00969 | -0.0348 | 88.1011
7.5 | 0.897 | 0.0101 | -0.0333 | 88.8119
8 | 0.9404 | 0.01052 | -0.0318 | 89.3916
8.5 | 0.9834 | 0.01099 | -0.0303 | 89.4813
9 | 1.0259 | 0.0115 | -0.0288 | 89.2087
9.5 | 1.0642 | 0.01213 | -0.0266 | 87.7329
10 | 1.1065 | 0.01265 | -0.0251 | 87.4704
10.5 | 1.1481 | 0.01322 | -0.0236 | 86.8457
11 | 1.1872 | 0.01388 | -0.0218 | 85.5331
11.5 | 1.2253 | 0.01457 | -0.0198 | 84.0975
12 | 1.2655 | 0.01521 | -0.0183 | 83.2018
12.5 | 1.3043 | 0.01589 | -0.0166 | 82.0831
13 | 1.3412 | 0.01666 | -0.0147 | 80.5042
13.5 | 1.379 | 0.01744 | -0.013 | 79.0711
14.5 | 1.4464 | 0.0194 | -0.0087 | 74.5567
15 | 1.4817 | 0.02033 | -0.0069 | 72.8824
15.5 | 1.5121 | 0.02144 | -0.0045 | 70.5271
16 | 1.5439 | 0.02246 | -0.0023 | 68.74
16.5 | 1.569 | 0.02366 | 0.0009 | 66.3145
17 | 1.6247 | 0.02517 | -0.0029 | 64.5491
17.5 | 1.6584 | 0.02691 | -0.0023 | 61.6276
18 | 1.6974 | 0.02884 | -0.0031 | 58.8558
18.5 | 1.731 | 0.03113 | -0.0035 | 55.6055
19 | 1.7541 | 0.03303 | -0.0012 | 53.1063
19.5 | 1.7739 | 0.03524 | 0.0011 | 50.3377
20 | 1.7905 | 0.03771 | 0.0034 | 47.4808

## 131. Re 16M Mach 0.10 (1)
BIGFOIL.COM POLAR EXPORT
NACA67-415 a=0.8
NACA67-415 a=0.8 |  |  |  | Cl Max: | 1.434 | at alpha= | 11.5 | deg
JavaFoil+Calcfoil stall+Eppler ext transition |  |  |  | L/D Max: | 118.702 | at alpha= | 6.5 | deg
Re: | 16000000 |  |  | Cd Min: | 0.00527 | at alpha= | -2.5 | deg
Mach: | 0.1 |  |  | Cl=0 at alpha= | -3.2661 | deg
|  |  |  | @ Cl=0.1, Cd= | 0.0053426
|  |  |  | @ Cl=0.4, Cd= | 0.00607
|  |  |  | @ Cl=0.6, Cd= | 0.0065184
alpha (deg) | Cl | Cd | Cm | Cl/Cd
-18 | -0.694 | 0.12617 | -0.023 | -5.503
-17.5 | -0.715 | 0.12003 | -0.024 | -5.953
-17 | -0.734 | 0.1132 | -0.025 | -6.482
-16.5 | -0.749 | 0.10493 | -0.027 | -7.134
-16 | -0.757 | 0.09763 | -0.028 | -7.751
-15.5 | -0.763 | 0.09062 | -0.03 | -8.419
-15 | -0.767 | 0.08403 | -0.031 | -9.122
-14.5 | -0.777 | 0.07011 | -0.035 | -11.082
-14 | -0.805 | 0.04582 | -0.041 | -17.568
-13.5 | -0.874 | 0.01563 | -0.049 | -55.904
-13 | -0.876 | 0.0123 | -0.051 | -71.207
-12.5 | -0.862 | 0.01132 | -0.052 | -76.128
-12 | -0.845 | 0.0103 | -0.054 | -82.028
-11.5 | -0.821 | 0.00969 | -0.055 | -84.717
-11 | -0.794 | 0.00901 | -0.056 | -88.146
-10.5 | -0.762 | 0.00858 | -0.058 | -88.807
-10 | -0.726 | 0.00818 | -0.059 | -88.741
-9.5 | -0.686 | 0.00787 | -0.06 | -87.17
-9 | -0.643 | 0.00752 | -0.062 | -85.448
-8.5 | -0.597 | 0.00614 | -0.063 | -97.112
-8 | -0.548 | 0.00593 | -0.064 | -92.3
-7.5 | -0.496 | 0.0062 | -0.066 | -79.981
-7 | -0.442 | 0.00642 | -0.067 | -68.868
-6.5 | -0.386 | 0.00652 | -0.068 | -59.188
-6 | -0.328 | 0.00628 | -0.07 | -52.273
-5.5 | -0.27 | 0.00609 | -0.071 | -44.348
-5 | -0.211 | 0.00591 | -0.072 | -35.646
-4.5 | -0.15 | 0.0058 | -0.074 | -25.964
-4 | -0.09 | 0.00565 | -0.075 | -15.915
-3.5 | -0.029 | 0.00588 | -0.076 | -4.889
-3 | 0.033 | 0.0055 | -0.077 | 5.943
-2.5 | 0.094 | 0.00527 | -0.079 | 17.92
-2 | 0.156 | 0.00602 | -0.08 | 25.948
-1.5 | 0.219 | 0.00586 | -0.081 | 37.324
-1 | 0.28 | 0.00601 | -0.082 | 46.626
-0.5 | 0.342 | 0.00607 | -0.083 | 56.404
0 | 0.401 | 0.00607 | -0.085 | 66.086
0.5 | 0.462 | 0.00621 | -0.086 | 74.384
1 | 0.523 | 0.00644 | -0.087 | 81.197
1.5 | 0.584 | 0.0065 | -0.088 | 89.919
2 | 0.645 | 0.00657 | -0.089 | 98.158
2.5 | 0.702 | 0.00679 | -0.091 | 103.395
3 | 0.762 | 0.00706 | -0.092 | 107.919
3.5 | 0.82 | 0.00737 | -0.093 | 111.262
4 | 0.879 | 0.00804 | -0.094 | 109.217
4.5 | 0.936 | 0.00839 | -0.095 | 111.5
5 | 0.991 | 0.00869 | -0.096 | 114.063
5.5 | 1.045 | 0.009 | -0.098 | 116.09
6 | 1.097 | 0.00931 | -0.099 | 117.775
6.5 | 1.146 | 0.00966 | -0.1 | 118.702
7 | 1.194 | 0.01023 | -0.101 | 116.674
7.5 | 1.239 | 0.01063 | -0.102 | 116.484
8 | 1.281 | 0.01108 | -0.103 | 115.564
8.5 | 1.319 | 0.01154 | -0.104 | 114.363
9 | 1.352 | 0.01201 | -0.105 | 112.576
9.5 | 1.38 | 0.01251 | -0.106 | 110.316
10 | 1.401 | 0.01307 | -0.107 | 107.206
10.5 | 1.418 | 0.0136 | -0.108 | 104.239
11 | 1.429 | 0.01427 | -0.109 | 100.128
11.5 | 1.434 | 0.01496 | -0.11 | 95.883
12 | 1.434 | 0.01568 | -0.111 | 91.477
12.5 | 1.429 | 0.0163 | -0.112 | 87.675
13 | 1.418 | 0.01712 | -0.113 | 82.792
13.5 | 1.401 | 0.01836 | -0.114 | 76.325
14 | 1.38 | 0.01924 | -0.115 | 71.738
14.5 | 1.355 | 0.02038 | -0.116 | 66.497
15 | 1.325 | 0.02186 | -0.117 | 60.612
15.5 | 1.29 | 0.02329 | -0.117 | 55.373
16 | 1.246 | 0.02498 | -0.118 | 49.898
16.5 | 1.2 | 0.02708 | -0.118 | 44.322

## 132. Re 16M Mach 0.10 (2)
BIGFOIL.COM POLAR EXPORT
NACA67-415 a=0.8
NACA67-415 a=0.8 |  |  |  | Cl Max: | 1.7893 | at alpha= | 20 | deg
XFOIL ncrit=9 |  |  |  | L/D Max: | 95.9275 | at alpha= | 1 | deg
Re: | 16000000 |  |  | Cd Min: | 0.03961 | at alpha= | 20 | deg
Mach: | 0.1 |  |  | Cl=0 at alpha= | -3.6388 | deg
|  |  |  | @ Cl=0.1, Cd= | 0.0045471
|  |  |  | @ Cl=0.4, Cd= | 0.0045536
|  |  |  | @ Cl=0.6, Cd= | 0.0072084
alpha (deg) | Cl | Cd | Cm | Cl/Cd
-20 | -1.4211 | 0.02166 | -0.1336 | -65.6094
-19.5 | -1.399 | 0.02022 | -0.131 | -69.1889
-19 | -1.3774 | 0.01877 | -0.128 | -73.3831
-18.5 | -1.3505 | 0.01763 | -0.1254 | -76.6024
-18 | -1.3229 | 0.01658 | -0.1226 | -79.7889
-17.5 | -1.2941 | 0.01561 | -0.1197 | -82.902
-17 | -1.2665 | 0.01457 | -0.1165 | -86.9252
-16.5 | -1.2366 | 0.01363 | -0.1134 | -90.7263
-16 | -1.2008 | 0.01298 | -0.1109 | -92.5116
-15.5 | -1.1685 | 0.01217 | -0.1079 | -96.0148
-15 | -1.1318 | 0.01156 | -0.1053 | -97.9066
-14.5 | -1.0925 | 0.01105 | -0.1031 | -98.8688
-14 | -1.053 | 0.01054 | -0.1008 | -99.9051
-13.5 | -1.0128 | 0.01006 | -0.0985 | -100.6759
-13 | -0.9714 | 0.00968 | -0.0963 | -100.3512
-12.5 | -0.9318 | 0.00926 | -0.0937 | -100.6263
-12 | -0.8908 | 0.00894 | -0.0912 | -99.6421
-11.5 | -0.8445 | 0.00852 | -0.0899 | -99.1197
-11 | -0.7964 | 0.00814 | -0.0889 | -97.8378
-10.5 | -0.7467 | 0.00779 | -0.0882 | -95.8537
-10 | -0.6955 | 0.00748 | -0.0878 | -92.9813
-9.5 | -0.6434 | 0.00721 | -0.0876 | -89.2372
-9 | -0.5905 | 0.00695 | -0.0875 | -84.964
-8.5 | -0.5379 | 0.00666 | -0.0873 | -80.7658
-8 | -0.485 | 0.00638 | -0.0872 | -76.0188
-7.5 | -0.4307 | 0.00617 | -0.0873 | -69.8055
-7 | -0.3759 | 0.00597 | -0.0876 | -62.9648
-6.5 | -0.3211 | 0.00577 | -0.0878 | -55.6499
-6 | -0.2663 | 0.00557 | -0.0881 | -47.8097
-5.5 | -0.2103 | 0.0054 | -0.0886 | -38.9444
-5 | -0.1543 | 0.0052 | -0.0891 | -29.6731
-4.5 | -0.0977 | 0.00504 | -0.0897 | -19.3849
-4 | -0.0411 | 0.00486 | -0.0904 | -8.4568
-3.5 | 0.0158 | 0.00471 | -0.0911 | 3.3546
-3 | 0.0724 | 0.00461 | -0.0917 | 15.705
-2.5 | 0.1294 | 0.00448 | -0.0924 | 28.8839
-2 | 0.1866 | 0.00434 | -0.0932 | 42.9954
-1.5 | 0.2418 | 0.00419 | -0.0935 | 57.7088
-1 | 0.2967 | 0.00403 | -0.0938 | 73.6228
-0.5 | 0.3479 | 0.00395 | -0.0934 | 88.0759
0 | 0.3857 | 0.00439 | -0.0901 | 87.8588
0.5 | 0.4163 | 0.00474 | -0.0853 | 87.827
1 | 0.4499 | 0.00469 | -0.0812 | 95.9275
1.5 | 0.4507 | 0.00492 | -0.0698 | 91.6057
2 | 0.4573 | 0.00544 | -0.06 | 84.0625
2.5 | 0.483 | 0.00588 | -0.0544 | 82.1429
3 | 0.5187 | 0.00633 | -0.0508 | 81.9431
3.5 | 0.559 | 0.00673 | -0.0482 | 83.0609
4 | 0.5985 | 0.00719 | -0.0455 | 83.2406
4.5 | 0.6384 | 0.00768 | -0.043 | 83.125
5 | 0.6804 | 0.00814 | -0.0409 | 83.5872
5.5 | 0.7206 | 0.00863 | -0.0385 | 83.4994
6 | 0.7642 | 0.00903 | -0.0368 | 84.629
6.5 | 0.8096 | 0.0094 | -0.0355 | 86.1277
7 | 0.8541 | 0.0098 | -0.034 | 87.1531
7.5 | 0.8971 | 0.01022 | -0.0323 | 87.7789
8 | 0.9418 | 0.01064 | -0.031 | 88.515
8.5 | 0.9851 | 0.01112 | -0.0294 | 88.5881
9 | 1.026 | 0.01168 | -0.0275 | 87.8425
9.5 | 1.0658 | 0.0123 | -0.0255 | 86.6504
10 | 1.1089 | 0.01283 | -0.024 | 86.4302
10.5 | 1.1508 | 0.01341 | -0.0224 | 85.8166
11 | 1.1889 | 0.01412 | -0.0203 | 84.1997
11.5 | 1.2287 | 0.0148 | -0.0185 | 83.0203
12 | 1.2695 | 0.01544 | -0.0169 | 82.2215
12.5 | 1.3069 | 0.01621 | -0.0148 | 80.6231
13 | 1.3456 | 0.01695 | -0.013 | 79.3864
13.5 | 1.3833 | 0.01778 | -0.0112 | 77.8009
14.5 | 1.4512 | 0.01982 | -0.0066 | 73.219
15 | 1.4846 | 0.02086 | -0.0044 | 71.1697
15.5 | 1.5171 | 0.02197 | -0.0022 | 69.0533
16 | 1.548 | 0.02309 | 0.0003 | 67.042
16.5 | 1.5744 | 0.0243 | 0.0034 | 64.7901
17 | 1.6371 | 0.02604 | -0.0017 | 62.8687
17.5 | 1.7004 | 0.02855 | -0.008 | 59.5587
18 | 1.6985 | 0.03001 | 0.0005 | 56.5978
18.5 | 1.7356 | 0.03223 | -0.0002 | 53.8504
19 | 1.7559 | 0.03447 | 0.0024 | 50.9399
19.5 | 1.7741 | 0.03691 | 0.0049 | 48.0656
20 | 1.7893 | 0.03961 | 0.0074 | 45.1729

## 133. Re 16M Mach 0.25 (1)
BIGFOIL.COM POLAR EXPORT
NACA67-415 a=0.8
NACA67-415 a=0.8 |  |  |  | Cl Max: | 1.388 | at alpha= | 10.5 | deg
JavaFoil+Calcfoil stall+Eppler ext transition |  |  |  | L/D Max: | 116.379 | at alpha= | 6.5 | deg
Re: | 16000000 |  |  | Cd Min: | 0.00536 | at alpha= | -3 | deg
Mach: | 0.25 |  |  | Cl=0 at alpha= | -3.2656 | deg
|  |  |  | @ Cl=0.1, Cd= | 0.0057976
|  |  |  | @ Cl=0.4, Cd= | 0.006134
|  |  |  | @ Cl=0.6, Cd= | 0.0066
alpha (deg) | Cl | Cd | Cm | Cl/Cd
-17 | -0.457 | 0.13103 | -0.022 | -3.484
-16.5 | -0.503 | 0.12176 | -0.023 | -4.131
-16 | -0.539 | 0.11551 | -0.024 | -4.664
-15.5 | -0.571 | 0.10772 | -0.026 | -5.303
-15 | -0.599 | 0.10212 | -0.026 | -5.861
-14.5 | -0.622 | 0.09394 | -0.028 | -6.625
-14 | -0.642 | 0.08619 | -0.03 | -7.453
-13.5 | -0.657 | 0.07914 | -0.032 | -8.302
-13 | -0.669 | 0.07055 | -0.035 | -9.482
-12.5 | -0.683 | 0.05773 | -0.04 | -11.827
-12 | -0.784 | 0.01274 | -0.054 | -61.559
-11.5 | -0.78 | 0.0111 | -0.056 | -70.296
-11 | -0.767 | 0.00993 | -0.058 | -77.268
-10.5 | -0.746 | 0.00926 | -0.059 | -80.499
-10 | -0.718 | 0.00869 | -0.061 | -82.633
-9.5 | -0.684 | 0.00825 | -0.062 | -82.949
-9 | -0.645 | 0.00789 | -0.063 | -81.797
-8.5 | -0.602 | 0.00754 | -0.065 | -79.841
-8 | -0.555 | 0.00726 | -0.066 | -76.454
-7.5 | -0.504 | 0.00591 | -0.068 | -85.385
-7 | -0.45 | 0.00613 | -0.069 | -73.361
-6.5 | -0.394 | 0.0059 | -0.07 | -66.708
-6 | -0.336 | 0.00613 | -0.072 | -54.782
-5.5 | -0.277 | 0.00618 | -0.073 | -44.714
-5 | -0.216 | 0.00608 | -0.074 | -35.497
-4.5 | -0.154 | 0.00591 | -0.076 | -26.142
-4 | -0.092 | 0.00578 | -0.077 | -15.956
-3.5 | -0.03 | 0.00552 | -0.078 | -5.354
-3 | 0.034 | 0.00536 | -0.079 | 6.257
-2.5 | 0.097 | 0.00579 | -0.081 | 16.741
-2 | 0.16 | 0.00595 | -0.082 | 26.968
-1.5 | 0.225 | 0.00594 | -0.083 | 37.811
-1 | 0.288 | 0.006 | -0.084 | 47.988
-0.5 | 0.352 | 0.00611 | -0.085 | 57.6
0 | 0.412 | 0.00614 | -0.087 | 67.047
0.5 | 0.474 | 0.00634 | -0.088 | 74.868
1 | 0.537 | 0.00657 | -0.089 | 81.782
1.5 | 0.6 | 0.0066 | -0.09 | 90.827
2 | 0.662 | 0.00672 | -0.092 | 98.469
2.5 | 0.721 | 0.00695 | -0.093 | 103.678
3 | 0.782 | 0.00727 | -0.094 | 107.547
3.5 | 0.842 | 0.00759 | -0.095 | 110.937
4 | 0.901 | 0.00835 | -0.097 | 107.898
4.5 | 0.959 | 0.00868 | -0.098 | 110.48
5 | 1.016 | 0.00898 | -0.099 | 113.026
5.5 | 1.07 | 0.00933 | -0.1 | 114.68
6 | 1.122 | 0.00968 | -0.101 | 115.879
6.5 | 1.171 | 0.01006 | -0.103 | 116.379
7 | 1.217 | 0.01071 | -0.104 | 113.647
7.5 | 1.26 | 0.01115 | -0.105 | 113.031
8 | 1.299 | 0.01166 | -0.106 | 111.329
8.5 | 1.333 | 0.01217 | -0.107 | 109.534
9 | 1.36 | 0.01273 | -0.108 | 106.761
9.5 | 1.377 | 0.01333 | -0.109 | 103.277
10 | 1.387 | 0.01396 | -0.11 | 99.334
10.5 | 1.388 | 0.01471 | -0.111 | 94.347
11 | 1.381 | 0.01547 | -0.112 | 89.236
11.5 | 1.364 | 0.0163 | -0.113 | 83.688
12 | 1.338 | 0.01721 | -0.114 | 77.73
12.5 | 1.302 | 0.0184 | -0.115 | 70.749
13 | 1.257 | 0.0198 | -0.116 | 63.493
13.5 | 1.203 | 0.02127 | -0.117 | 56.55
14 | 1.141 | 0.0228 | -0.118 | 50.013
14.5 | 1.049 | 0.03094 | -0.115 | 33.92
15 | 0.851 | 0.09387 | -0.082 | 9.065
15.5 | 0.781 | 0.09842 | -0.083 | 7.932

## 134. Re 16M Mach 0.25 (2)
BIGFOIL.COM POLAR EXPORT
NACA67-415 a=0.8
NACA67-415 a=0.8 |  |  |  | Cl Max: | 1.754 | at alpha= | 20 | deg
XFOIL ncrit=9 |  |  |  | L/D Max: | 99.1145 | at alpha= | 1 | deg
Re: | 16000000 |  |  | Cd Min: | 0.05323 | at alpha= | 20 | deg
Mach: | 0.25 |  |  | Cl=0 at alpha= | -3.6684 | deg
|  |  |  | @ Cl=0.1, Cd= | 0.0045848
|  |  |  | @ Cl=0.4, Cd= | 0.0042238
|  |  |  | @ Cl=0.6, Cd= | 0.0075999
alpha (deg) | Cl | Cd | Cm | Cl/Cd
-20 | -1.2952 | 0.0382 | -0.1656 | -33.9058
-19.5 | -1.2991 | 0.03333 | -0.165 | -38.9769
-19 | -1.3201 | 0.02814 | -0.1622 | -46.9119
-18.5 | -1.3006 | 0.02581 | -0.1594 | -50.3913
-18 | -1.2952 | 0.02297 | -0.1551 | -56.3866
-17.5 | -1.2782 | 0.02093 | -0.1508 | -61.0702
-17 | -1.2642 | 0.01885 | -0.1458 | -67.0663
-16.5 | -1.2458 | 0.01701 | -0.1406 | -73.2393
-16 | -1.2154 | 0.01577 | -0.1363 | -77.0704
-15.5 | -1.1868 | 0.01449 | -0.1316 | -81.9048
-15 | -1.1525 | 0.0135 | -0.1274 | -85.3704
-14.5 | -1.1137 | 0.0127 | -0.1236 | -87.6929
-14 | -1.0759 | 0.01183 | -0.1197 | -90.9467
-13.5 | -1.0345 | 0.01114 | -0.1163 | -92.8636
-13 | -0.991 | 0.01056 | -0.1131 | -93.8447
-12.5 | -0.9475 | 0.01 | -0.1099 | -94.75
-12 | -0.9027 | 0.00953 | -0.1068 | -94.7219
-11.5 | -0.8588 | 0.00908 | -0.1036 | -94.5815
-11 | -0.8159 | 0.00865 | -0.1002 | -94.3237
-10.5 | -0.7664 | 0.00822 | -0.0982 | -93.236
-10 | -0.7149 | 0.0078 | -0.0966 | -91.6538
-9.5 | -0.6614 | 0.00746 | -0.0955 | -88.6595
-9 | -0.6068 | 0.00716 | -0.0947 | -84.7486
-8.5 | -0.5514 | 0.00689 | -0.0941 | -80.029
-8 | -0.4969 | 0.00658 | -0.0934 | -75.5167
-7.5 | -0.4415 | 0.0063 | -0.093 | -70.0794
-7 | -0.3849 | 0.00609 | -0.0928 | -63.202
-6.5 | -0.3278 | 0.00589 | -0.0928 | -55.6537
-6 | -0.271 | 0.00567 | -0.0928 | -47.7954
-5.5 | -0.2135 | 0.00546 | -0.093 | -39.1026
-5 | -0.1554 | 0.00527 | -0.0933 | -29.4877
-4.5 | -0.0974 | 0.00508 | -0.0937 | -19.1732
-4 | -0.039 | 0.00491 | -0.0942 | -7.943
-3.5 | 0.0198 | 0.00476 | -0.0949 | 4.1597
-3 | 0.078 | 0.00463 | -0.0954 | 16.8467
-2.5 | 0.1364 | 0.00451 | -0.096 | 30.2439
-2 | 0.1955 | 0.00436 | -0.0967 | 44.8394
-1.5 | 0.2524 | 0.00422 | -0.0971 | 59.8104
-1 | 0.3092 | 0.00402 | -0.0974 | 76.9154
-0.5 | 0.3629 | 0.0039 | -0.0971 | 93.0513
0 | 0.403 | 0.00425 | -0.094 | 94.8235
0.5 | 0.4278 | 0.00469 | -0.0875 | 91.2154
1 | 0.4589 | 0.00463 | -0.0824 | 99.1145
1.5 | 0.4538 | 0.00494 | -0.0695 | 91.8623
2 | 0.4572 | 0.00552 | -0.0589 | 82.8261
2.5 | 0.4773 | 0.00612 | -0.0518 | 77.9902
3 | 0.5139 | 0.00662 | -0.0481 | 77.6284
3.5 | 0.5534 | 0.00708 | -0.045 | 78.1638
4 | 0.5957 | 0.00754 | -0.0426 | 79.0053
4.5 | 0.6352 | 0.00809 | -0.0396 | 78.5167
5 | 0.6771 | 0.00861 | -0.0371 | 78.6411
5.5 | 0.7204 | 0.00911 | -0.0349 | 79.0779
6 | 0.7636 | 0.00959 | -0.0327 | 79.6246
6.5 | 0.8104 | 0.00998 | -0.0312 | 81.2024
7 | 0.8567 | 0.01042 | -0.0295 | 82.2169
7.5 | 0.9021 | 0.01088 | -0.0278 | 82.9136
8 | 0.9467 | 0.0114 | -0.0259 | 83.0439
8.5 | 0.9908 | 0.01196 | -0.0239 | 82.8428
9 | 1.0347 | 0.01256 | -0.0219 | 82.3806
9.5 | 1.0754 | 0.01328 | -0.0194 | 80.9789
10 | 1.1202 | 0.01387 | -0.0176 | 80.7642
10.5 | 1.1637 | 0.01454 | -0.0155 | 80.0344
11 | 1.2033 | 0.01538 | -0.0129 | 78.238
11.5 | 1.2454 | 0.01615 | -0.0107 | 77.1146
12 | 1.2882 | 0.0169 | -0.0086 | 76.2249
12.5 | 1.3267 | 0.01784 | -0.0059 | 74.3666
13 | 1.3659 | 0.01883 | -0.0034 | 72.5385
13.5 | 1.4017 | 0.01999 | -0.0004 | 70.1201
14 | 1.4386 | 0.02115 | 0.0023 | 68.0189
15 | 1.5084 | 0.02379 | 0.0081 | 63.4048
15.5 | 1.5375 | 0.02546 | 0.0116 | 60.3888
16 | 1.5678 | 0.02706 | 0.0149 | 57.9379
16.5 | 1.5936 | 0.02882 | 0.0187 | 55.2949
17 | 1.6476 | 0.03118 | 0.0163 | 52.8416
17.5 | 1.7127 | 0.03452 | 0.0107 | 49.6147
18.5 | 1.7349 | 0.0406 | 0.0198 | 42.7315
19 | 1.7459 | 0.04445 | 0.0229 | 39.2778
19.5 | 1.7511 | 0.04871 | 0.026 | 35.9495
20 | 1.754 | 0.05323 | 0.0289 | 32.9513

## 135. Re 16M Mach 0.50 (1)
BIGFOIL.COM POLAR EXPORT
NACA67-415 a=0.8
NACA67-415 a=0.8 |  |  |  | Cl Max: | 1.283 | at alpha= | 20 | deg
JavaFoil+Calcfoil stall+Eppler ext transition |  |  |  | L/D Max: | 106.385 | at alpha= | 5 | deg
Re: | 16000000 |  |  | Cd Min: | 0.00476 | at alpha= | -4.5 | deg
Mach: | 0.5 |  |  | Cl=0 at alpha= | -3.2643 | deg
|  |  |  | @ Cl=0.1, Cd= | 0.0057583
|  |  |  | @ Cl=0.4, Cd= | 0.006547
|  |  |  | @ Cl=0.6, Cd= | 0.0071629
alpha (deg) | Cl | Cd | Cm | Cl/Cd
-20 | -0.933 | 0.17412 | -0.024 | -5.357
-19.5 | -0.904 | 0.16623 | -0.025 | -5.44
-19 | -0.877 | 0.16133 | -0.025 | -5.436
-18.5 | -0.852 | 0.14659 | -0.027 | -5.809
-18 | -0.823 | 0.14216 | -0.027 | -5.79
-17.5 | -0.795 | 0.1381 | -0.027 | -5.756
-17 | -0.767 | 0.13043 | -0.028 | -5.882
-16.5 | -0.74 | 0.12043 | -0.029 | -6.145
-16 | -0.713 | 0.11407 | -0.03 | -6.248
-15.5 | -0.686 | 0.10538 | -0.031 | -6.511
-15 | -0.658 | 0.09972 | -0.031 | -6.601
-14.5 | -0.632 | 0.09269 | -0.033 | -6.814
-14 | -0.608 | 0.08258 | -0.036 | -7.361
-13.5 | -0.588 | 0.06986 | -0.04 | -8.422
-13 | -0.578 | 0.05084 | -0.047 | -11.372
-12.5 | -0.516 | 0.08666 | -0.032 | -5.957
-12 | -0.489 | 0.07835 | -0.034 | -6.245
-11.5 | -0.463 | 0.06918 | -0.037 | -6.698
-11 | -0.44 | 0.05973 | -0.042 | -7.373
-10.5 | -0.484 | 0.01316 | -0.064 | -36.732
-10 | -0.376 | 0.06864 | -0.033 | -5.479
-9.5 | -0.35 | 0.0593 | -0.037 | -5.894
-9 | -0.325 | 0.05043 | -0.044 | -6.448
-8.5 | -0.356 | 0.00991 | -0.071 | -35.947
-8 | -0.496 | 0.0091 | -0.073 | -54.535
-7.5 | -0.502 | 0.00827 | -0.075 | -60.629
-7 | -0.466 | 0.0078 | -0.077 | -59.768
-6.5 | -0.418 | 0.00733 | -0.078 | -56.998
-6 | -0.362 | 0.00671 | -0.08 | -53.978
-5.5 | -0.301 | 0.00635 | -0.081 | -47.467
-5 | -0.237 | 0.00607 | -0.083 | -39.045
-4.5 | -0.17 | 0.00476 | -0.084 | -35.82
-4 | -0.102 | 0.00498 | -0.085 | -20.518
-3.5 | -0.033 | 0.00523 | -0.087 | -6.274
-3 | 0.037 | 0.00543 | -0.088 | 6.876
-2.5 | 0.108 | 0.0058 | -0.09 | 18.621
-2 | 0.179 | 0.0059 | -0.091 | 30.374
-1.5 | 0.251 | 0.00626 | -0.092 | 40.067
-1 | 0.322 | 0.00607 | -0.094 | 53.034
-0.5 | 0.393 | 0.00653 | -0.095 | 60.218
0 | 0.459 | 0.00669 | -0.097 | 68.56
0.5 | 0.529 | 0.00679 | -0.098 | 77.813
1 | 0.598 | 0.00716 | -0.099 | 83.583
1.5 | 0.668 | 0.00726 | -0.101 | 91.975
2 | 0.738 | 0.0074 | -0.102 | 99.629
2.5 | 0.802 | 0.0078 | -0.104 | 102.772
3 | 0.869 | 0.00829 | -0.105 | 104.777
3.5 | 0.935 | 0.00911 | -0.106 | 102.592
4 | 0.999 | 0.00963 | -0.108 | 103.793
4.5 | 1.061 | 0.01007 | -0.109 | 105.42
5 | 1.119 | 0.01052 | -0.11 | 106.385
5.5 | 1.171 | 0.01103 | -0.112 | 106.194
6 | 1.216 | 0.01162 | -0.113 | 104.653
6.5 | 1.25 | 0.01258 | -0.114 | 99.43
7 | 1.268 | 0.01334 | -0.115 | 95.06
7.5 | 1.258 | 0.01421 | -0.117 | 88.522
8 | 1.183 | 0.0154 | -0.118 | 76.865
8.5 | 0.793 | 0.01666 | -0.119 | 47.627
9 | 0.824 | 0.01835 | -0.12 | 44.909
9.5 | 0.858 | 0.01816 | -0.121 | 47.233
10 | 0.887 | 0.02004 | -0.122 | 44.292
10.5 | 0.923 | 0.01905 | -0.124 | 48.445
11 | 0.954 | 0.0206 | -0.125 | 46.308
11.5 | 0.982 | 0.02312 | -0.125 | 42.48
12 | 0.924 | 0.0474 | -0.11 | 19.485
12.5 | 1.048 | 0.02313 | -0.128 | 45.335
13 | 1.076 | 0.02569 | -0.129 | 41.893
13.5 | 1.018 | 0.05164 | -0.114 | 19.705
14 | 1.117 | 0.03544 | -0.128 | 31.52
14.5 | 0.982 | 0.1092 | -0.078 | 8.993
15 | 1.009 | 0.1164 | -0.079 | 8.669
15.5 | 1.039 | 0.121 | -0.083 | 8.587
16 | 1.07 | 0.12527 | -0.087 | 8.541
16.5 | 1.09 | 0.14317 | -0.083 | 7.614
17 | 1.119 | 0.14694 | -0.086 | 7.613
17.5 | 1.148 | 0.1496 | -0.089 | 7.674
18 | 1.176 | 0.15553 | -0.091 | 7.564
18.5 | 1.199 | 0.17493 | -0.089 | 6.852
19 | 1.227 | 0.19194 | -0.091 | 6.39
19.5 | 1.256 | 0.1882 | -0.094 | 6.674
20 | 1.283 | 0.19528 | -0.095 | 6.57

## 136. Re 16M Mach 0.50 (2)
BIGFOIL.COM POLAR EXPORT
NACA67-415 a=0.8
NACA67-415 a=0.8 |  |  |  | Cl Max: | 1.2984 | at alpha= | 11.5 | deg
XFOIL ncrit=9 |  |  |  | L/D Max: | 129.307 | at alpha= | 0 | deg
Re: | 16000000 |  |  | Cd Min: | 0.13147 | at alpha= | 16.5 | deg
Mach: | 0.5 |  |  | Cl=0 at alpha= | -3.8198 | deg
|  |  |  | @ Cl=0.1, Cd= | 0.0048172
|  |  |  | @ Cl=0.4, Cd= | 0.0040027
|  |  |  | @ Cl=0.6, Cd= | 0.0097404
alpha (deg) | Cl | Cd | Cm | Cl/Cd
-14 | -0.3139 | 0.08831 | -0.1597 | -3.5545
-13.5 | -0.3385 | 0.07735 | -0.1667 | -4.3762
-13 | -0.3504 | 0.06829 | -0.1722 | -5.1311
-12.5 | -0.3692 | 0.05791 | -0.1788 | -6.3754
-12 | -0.3819 | 0.04605 | -0.1879 | -8.2932
-11.5 | -0.4096 | 0.03786 | -0.1912 | -10.8188
-11 | -0.445 | 0.03149 | -0.1888 | -14.1315
-10.5 | -0.4831 | 0.02608 | -0.1823 | -18.5238
-10 | -0.5283 | 0.02095 | -0.1719 | -25.2172
-9.5 | -0.5681 | 0.01631 | -0.1591 | -34.8314
-9 | -0.5917 | 0.01159 | -0.1462 | -51.0526
-8.5 | -0.5661 | 0.00878 | -0.1377 | -64.4761
-8 | -0.5176 | 0.00771 | -0.1315 | -67.1336
-7.5 | -0.4645 | 0.00712 | -0.1262 | -65.2388
-7 | -0.4098 | 0.00671 | -0.1215 | -61.073
-6.5 | -0.3468 | 0.00636 | -0.1189 | -54.5283
-6 | -0.2824 | 0.00608 | -0.117 | -46.4474
-5.5 | -0.2181 | 0.00581 | -0.1154 | -37.5387
-5 | -0.1538 | 0.00555 | -0.1143 | -27.7117
-4.5 | -0.0882 | 0.00535 | -0.1136 | -16.486
-4 | -0.0235 | 0.00514 | -0.1131 | -4.572
-3.5 | 0.0417 | 0.00496 | -0.1129 | 8.4073
-3 | 0.107 | 0.0048 | -0.1129 | 22.2917
-2.5 | 0.1722 | 0.00468 | -0.113 | 36.7949
-2 | 0.2381 | 0.00453 | -0.1134 | 52.5607
-1.5 | 0.3037 | 0.00435 | -0.1139 | 69.8161
-1 | 0.3647 | 0.00414 | -0.1134 | 88.0918
-0.5 | 0.4264 | 0.0039 | -0.1132 | 109.3333
0 | 0.4849 | 0.00375 | -0.1123 | 129.3067
0.5 | 0.505 | 0.00412 | -0.1031 | 122.5728
1 | 0.4728 | 0.00476 | -0.0826 | 99.3277
1.5 | 0.4737 | 0.00537 | -0.07 | 88.2123
2 | 0.4698 | 0.00594 | -0.0567 | 79.0909
2.5 | 0.4839 | 0.00689 | -0.0472 | 70.2322
3 | 0.5086 | 0.00787 | -0.0399 | 64.6252
3.5 | 0.5419 | 0.00871 | -0.0343 | 62.2158
4 | 0.5835 | 0.00944 | -0.0303 | 61.8114
4.5 | 0.6258 | 0.01021 | -0.0264 | 61.2929
5 | 0.6712 | 0.01094 | -0.0231 | 61.3528
5.5 | 0.7177 | 0.01167 | -0.0198 | 61.4996
6 | 0.7676 | 0.01235 | -0.017 | 62.1538
6.5 | 0.8218 | 0.01293 | -0.0148 | 63.5576
7 | 0.875 | 0.01357 | -0.0122 | 64.4805
7.5 | 0.9267 | 0.0143 | -0.0093 | 64.8042
8 | 0.9788 | 0.01508 | -0.0062 | 64.9072
8.5 | 1.028 | 0.01601 | -0.0025 | 64.2099
9 | 1.0767 | 0.01703 | 0.0014 | 63.2237
9.5 | 1.1298 | 0.01797 | 0.005 | 62.8715
10 | 1.18 | 0.01912 | 0.0093 | 61.7155
10.5 | 1.2296 | 0.02039 | 0.0139 | 60.3041
11 | 1.273 | 0.02206 | 0.0196 | 57.7063
11.5 | 1.2984 | 0.02475 | 0.0273 | 52.4606
12 | 1.2853 | 0.02963 | 0.0372 | 43.3783
12.5 | 1.2531 | 0.03635 | 0.0459 | 34.4732
13 | 1.2163 | 0.04435 | 0.0517 | 27.425
13.5 | 1.176 | 0.05377 | 0.0544 | 21.8709
14 | 1.1321 | 0.06501 | 0.0535 | 17.4142
14.5 | 1.0977 | 0.07692 | 0.0492 | 14.2707
15 | 1.065 | 0.0902 | 0.0419 | 11.8071
15.5 | 1.0324 | 0.10506 | 0.0321 | 9.8268
16 | 1.0171 | 0.11804 | 0.0235 | 8.6166
16.5 | 0.999 | 0.13147 | 0.015 | 7.5987

## 137. Re 18M Mach 0.00 (1)
BIGFOIL.COM POLAR EXPORT
NACA67-415 a=0.8
NACA67-415 a=0.8 |  |  |  | Cl Max: | 1.446 | at alpha= | 12 | deg
JavaFoil+Calcfoil stall+Eppler ext transition |  |  |  | L/D Max: | 121.351 | at alpha= | 6.5 | deg
Re: | 18000000 |  |  | Cd Min: | 0.00563 | at alpha= | -3 | deg
Mach: | 0 |  |  | Cl=0 at alpha= | -3.2661 | deg
|  |  |  | @ Cl=0.1, Cd= | 0.006088
|  |  |  | @ Cl=0.4, Cd= | 0.006253
|  |  |  | @ Cl=0.6, Cd= | 0.0067149
alpha (deg) | Cl | Cd | Cm | Cl/Cd
-19 | -0.695 | 0.13774 | -0.022 | -5.044
-18.5 | -0.715 | 0.12938 | -0.023 | -5.525
-18 | -0.733 | 0.12329 | -0.024 | -5.946
-17.5 | -0.75 | 0.11627 | -0.025 | -6.453
-17 | -0.767 | 0.10823 | -0.026 | -7.088
-16.5 | -0.78 | 0.0984 | -0.028 | -7.931
-16 | -0.781 | 0.09616 | -0.028 | -8.126
-15.5 | -0.791 | 0.08314 | -0.031 | -9.516
-15 | -0.795 | 0.07466 | -0.033 | -10.648
-14.5 | -0.829 | 0.04583 | -0.04 | -18.091
-14 | -0.904 | 0.01461 | -0.048 | -61.841
-13.5 | -0.896 | 0.01335 | -0.049 | -67.098
-13 | -0.888 | 0.01152 | -0.051 | -77.127
-12.5 | -0.872 | 0.01074 | -0.052 | -81.162
-12 | -0.851 | 0.00999 | -0.053 | -85.141
-11.5 | -0.826 | 0.00934 | -0.055 | -88.481
-11 | -0.797 | 0.0088 | -0.056 | -90.527
-10.5 | -0.763 | 0.00833 | -0.058 | -91.689
-10 | -0.726 | 0.00796 | -0.059 | -91.218
-9.5 | -0.686 | 0.00766 | -0.06 | -89.473
-9 | -0.642 | 0.00619 | -0.062 | -103.656
-8.5 | -0.595 | 0.00602 | -0.063 | -98.991
-8 | -0.546 | 0.00626 | -0.064 | -87.261
-7.5 | -0.495 | 0.00688 | -0.066 | -71.907
-7 | -0.44 | 0.00664 | -0.067 | -66.296
-6.5 | -0.384 | 0.00641 | -0.068 | -59.954
-6 | -0.327 | 0.00613 | -0.069 | -53.303
-5.5 | -0.269 | 0.00605 | -0.071 | -44.427
-5 | -0.21 | 0.00583 | -0.072 | -35.971
-4.5 | -0.15 | 0.00596 | -0.073 | -25.137
-4 | -0.089 | 0.00592 | -0.075 | -15.099
-3.5 | -0.029 | 0.00571 | -0.076 | -5.011
-3 | 0.033 | 0.00563 | -0.077 | 5.772
-2.5 | 0.094 | 0.00609 | -0.078 | 15.409
-2 | 0.155 | 0.00607 | -0.079 | 25.604
-1.5 | 0.217 | 0.00615 | -0.08 | 35.338
-1 | 0.279 | 0.00615 | -0.082 | 45.345
-0.5 | 0.34 | 0.00611 | -0.083 | 55.705
0 | 0.399 | 0.00625 | -0.084 | 63.895
0.5 | 0.46 | 0.00643 | -0.085 | 71.557
1 | 0.521 | 0.00651 | -0.087 | 79.972
1.5 | 0.581 | 0.00669 | -0.088 | 86.958
2 | 0.642 | 0.00677 | -0.089 | 94.789
2.5 | 0.699 | 0.00694 | -0.09 | 100.71
3 | 0.758 | 0.00719 | -0.091 | 105.508
3.5 | 0.817 | 0.00739 | -0.092 | 110.544
4 | 0.875 | 0.00794 | -0.094 | 110.107
4.5 | 0.932 | 0.00819 | -0.095 | 113.729
5 | 0.987 | 0.00846 | -0.096 | 116.637
5.5 | 1.04 | 0.00877 | -0.097 | 118.654
6 | 1.092 | 0.00909 | -0.098 | 120.16
6.5 | 1.142 | 0.00941 | -0.099 | 121.351
7 | 1.19 | 0.00995 | -0.101 | 119.559
7.5 | 1.235 | 0.01034 | -0.102 | 119.444
8 | 1.277 | 0.01077 | -0.103 | 118.605
8.5 | 1.317 | 0.01123 | -0.104 | 117.239
9 | 1.351 | 0.01166 | -0.105 | 115.886
9.5 | 1.379 | 0.01211 | -0.106 | 113.917
10 | 1.403 | 0.01266 | -0.107 | 110.768
10.5 | 1.421 | 0.01317 | -0.108 | 107.937
11 | 1.435 | 0.0138 | -0.109 | 103.973
11.5 | 1.443 | 0.01445 | -0.11 | 99.855
12 | 1.446 | 0.01509 | -0.111 | 95.835
12.5 | 1.444 | 0.01578 | -0.112 | 91.477
13 | 1.437 | 0.01648 | -0.113 | 87.179
13.5 | 1.424 | 0.01761 | -0.114 | 80.899
14 | 1.408 | 0.01833 | -0.115 | 76.817
14.5 | 1.388 | 0.01926 | -0.115 | 72.087
15 | 1.363 | 0.02073 | -0.116 | 65.77
15.5 | 1.334 | 0.02186 | -0.117 | 61.009
16 | 1.296 | 0.02336 | -0.118 | 55.49
16.5 | 1.256 | 0.02525 | -0.118 | 49.742
17 | 1.213 | 0.02757 | -0.118 | 43.984

## 138. Re 18M Mach 0.00 (2)
BIGFOIL.COM POLAR EXPORT
NACA67-415 a=0.8
NACA67-415 a=0.8 |  |  |  | Cl Max: | 1.8053 | at alpha= | 20 | deg
XFOIL ncrit=9 |  |  |  | L/D Max: | 91.5502 | at alpha= | 7.5 | deg
Re: | 18000000 |  |  | Cd Min: | 0.03691 | at alpha= | 20 | deg
Mach: | 0 |  |  | Cl=0 at alpha= | -3.6241 | deg
|  |  |  | @ Cl=0.1, Cd= | 0.004443
|  |  |  | @ Cl=0.4, Cd= | 0.0048557
|  |  |  | @ Cl=0.6, Cd= | 0.0069716
alpha (deg) | Cl | Cd | Cm | Cl/Cd
-20 | -1.4365 | 0.01967 | -0.126 | -73.03
-19.5 | -1.4122 | 0.01845 | -0.1236 | -76.542
-19 | -1.3877 | 0.01727 | -0.1209 | -80.3532
-18.5 | -1.3599 | 0.01631 | -0.1185 | -83.3783
-18 | -1.3308 | 0.01541 | -0.1159 | -86.3595
-17 | -1.2707 | 0.01371 | -0.1106 | -92.6842
-16.5 | -1.2399 | 0.01289 | -0.1078 | -96.1908
-16 | -1.2035 | 0.01233 | -0.1057 | -97.6075
-15.5 | -1.1707 | 0.01159 | -0.1029 | -101.0095
-15 | -1.1339 | 0.01104 | -0.1005 | -102.7083
-14.5 | -1.0947 | 0.01057 | -0.0985 | -103.5667
-14 | -1.0558 | 0.01009 | -0.0963 | -104.6383
-13.5 | -1.0162 | 0.00967 | -0.0941 | -105.0879
-13 | -0.9762 | 0.00932 | -0.0918 | -104.7425
-12.5 | -0.9374 | 0.00898 | -0.0892 | -104.3875
-12 | -0.891 | 0.00867 | -0.0881 | -102.7682
-11.5 | -0.8441 | 0.00827 | -0.0872 | -102.0677
-11 | -0.7957 | 0.0079 | -0.0865 | -100.7215
-10.5 | -0.7461 | 0.00756 | -0.086 | -98.6905
-10 | -0.695 | 0.00727 | -0.0857 | -95.5983
-9.5 | -0.643 | 0.007 | -0.0856 | -91.8571
-9 | -0.5903 | 0.00677 | -0.0857 | -87.1935
-8.5 | -0.5377 | 0.0065 | -0.0857 | -82.7231
-8 | -0.4851 | 0.00623 | -0.0857 | -77.8652
-7.5 | -0.431 | 0.00602 | -0.0859 | -71.5947
-7 | -0.3764 | 0.00584 | -0.0863 | -64.4521
-6.5 | -0.3217 | 0.00565 | -0.0866 | -56.9381
-6 | -0.2667 | 0.00544 | -0.087 | -49.0257
-5.5 | -0.2109 | 0.00526 | -0.0876 | -40.0951
-5 | -0.1549 | 0.00508 | -0.0882 | -30.4921
-4.5 | -0.0986 | 0.00491 | -0.0889 | -20.0815
-4 | -0.0424 | 0.00475 | -0.0895 | -8.9263
-3.5 | 0.014 | 0.00464 | -0.0902 | 3.0172
-3 | 0.0706 | 0.00451 | -0.0909 | 15.6541
-2.5 | 0.1276 | 0.00438 | -0.0917 | 29.1324
-2 | 0.1838 | 0.00429 | -0.0923 | 42.8438
-1.5 | 0.2395 | 0.00417 | -0.0928 | 57.4341
-1 | 0.2927 | 0.00407 | -0.0928 | 71.9165
-0.5 | 0.3372 | 0.00428 | -0.091 | 78.785
0 | 0.3727 | 0.00473 | -0.0873 | 78.7949
1 | 0.44 | 0.00504 | -0.0791 | 87.3016
1.5 | 0.4426 | 0.00526 | -0.0681 | 84.1445
2 | 0.4572 | 0.00568 | -0.0602 | 80.493
2.5 | 0.4846 | 0.00585 | -0.055 | 82.8376
3 | 0.5228 | 0.00623 | -0.052 | 83.9165
3.5 | 0.5615 | 0.00663 | -0.0491 | 84.6908
4 | 0.6032 | 0.007 | -0.0469 | 86.1714
4.5 | 0.641 | 0.00751 | -0.044 | 85.3529
5 | 0.6829 | 0.00796 | -0.0419 | 85.7915
5.5 | 0.7261 | 0.00838 | -0.0402 | 86.6468
6 | 0.7687 | 0.00879 | -0.0384 | 87.4516
6.5 | 0.8138 | 0.00913 | -0.037 | 89.1347
7 | 0.8583 | 0.00952 | -0.0357 | 90.1576
7.5 | 0.9036 | 0.00987 | -0.0345 | 91.5502
8 | 0.945 | 0.01034 | -0.0326 | 91.3926
8.5 | 0.9876 | 0.01081 | -0.031 | 91.3599
9 | 1.0301 | 0.01131 | -0.0295 | 91.0787
9.5 | 1.0697 | 0.0119 | -0.0275 | 89.8908
10 | 1.1113 | 0.01243 | -0.0259 | 89.4047
10.5 | 1.1531 | 0.01298 | -0.0244 | 88.8367
11 | 1.1937 | 0.01359 | -0.0228 | 87.8366
11.5 | 1.2312 | 0.01429 | -0.0207 | 86.1582
12 | 1.2716 | 0.01491 | -0.0192 | 85.285
12.5 | 1.3119 | 0.01554 | -0.0177 | 84.4208
13 | 1.3478 | 0.01634 | -0.0156 | 82.4847
13.5 | 1.3848 | 0.01713 | -0.0138 | 80.8406
14 | 1.42 | 0.01805 | -0.0118 | 78.6704
15 | 1.489 | 0.01992 | -0.0079 | 74.749
16 | 1.5525 | 0.02206 | -0.0035 | 70.3762
16.5 | 1.5815 | 0.02322 | -0.001 | 68.1094
17 | 1.6078 | 0.02437 | 0.0019 | 65.9746
17.5 | 1.6791 | 0.02648 | -0.006 | 63.4101
19 | 1.765 | 0.03226 | -0.0023 | 54.7117
19.5 | 1.7875 | 0.03452 | -0.0006 | 51.7816
20 | 1.8053 | 0.03691 | 0.0017 | 48.9109

## 139. Re 18M Mach 0.10 (1)
BIGFOIL.COM POLAR EXPORT
NACA67-415 a=0.8
NACA67-415 a=0.8 |  |  |  | Cl Max: | 1.435 | at alpha= | 11.5 | deg
JavaFoil+Calcfoil stall+Eppler ext transition |  |  |  | L/D Max: | 121.139 | at alpha= | 6.5 | deg
Re: | 18000000 |  |  | Cd Min: | 0.00561 | at alpha= | -3 | deg
Mach: | 0.1 |  |  | Cl=0 at alpha= | -3.2661 | deg
|  |  |  | @ Cl=0.1, Cd= | 0.0060777
|  |  |  | @ Cl=0.4, Cd= | 0.0063066
|  |  |  | @ Cl=0.6, Cd= | 0.0067436
alpha (deg) | Cl | Cd | Cm | Cl/Cd
-18.5 | -0.672 | 0.13265 | -0.022 | -5.069
-18 | -0.695 | 0.12525 | -0.023 | -5.548
-17.5 | -0.715 | 0.11974 | -0.024 | -5.968
-17 | -0.735 | 0.11193 | -0.025 | -6.564
-16.5 | -0.75 | 0.10335 | -0.027 | -7.254
-16 | -0.756 | 0.09807 | -0.028 | -7.713
-15.5 | -0.765 | 0.08872 | -0.03 | -8.62
-15 | -0.769 | 0.08155 | -0.032 | -9.431
-14.5 | -0.776 | 0.07111 | -0.034 | -10.907
-14 | -0.862 | 0.02177 | -0.046 | -39.593
-13.5 | -0.874 | 0.01536 | -0.049 | -56.922
-13 | -0.874 | 0.01242 | -0.051 | -70.392
-12.5 | -0.864 | 0.01089 | -0.052 | -79.306
-12 | -0.845 | 0.01017 | -0.054 | -83.103
-11.5 | -0.822 | 0.00945 | -0.055 | -86.943
-11 | -0.794 | 0.00887 | -0.056 | -89.576
-10.5 | -0.762 | 0.0084 | -0.058 | -90.699
-10 | -0.726 | 0.00805 | -0.059 | -90.161
-9.5 | -0.686 | 0.00771 | -0.061 | -88.96
-9 | -0.643 | 0.00739 | -0.062 | -86.979
-8.5 | -0.597 | 0.00604 | -0.063 | -98.814
-8 | -0.548 | 0.00626 | -0.065 | -87.509
-7.5 | -0.496 | 0.00654 | -0.066 | -75.886
-7 | -0.442 | 0.00674 | -0.067 | -65.59
-6.5 | -0.386 | 0.0064 | -0.068 | -60.254
-6 | -0.328 | 0.00624 | -0.07 | -52.618
-5.5 | -0.27 | 0.00606 | -0.071 | -44.552
-5 | -0.211 | 0.00593 | -0.072 | -35.536
-4.5 | -0.15 | 0.00596 | -0.074 | -25.261
-4 | -0.09 | 0.00593 | -0.075 | -15.153
-3.5 | -0.029 | 0.00579 | -0.076 | -4.969
-3 | 0.033 | 0.00561 | -0.077 | 5.821
-2.5 | 0.094 | 0.00607 | -0.078 | 15.554
-2 | 0.156 | 0.00615 | -0.08 | 25.398
-1.5 | 0.219 | 0.00619 | -0.081 | 35.303
-1 | 0.28 | 0.00616 | -0.082 | 45.488
-0.5 | 0.342 | 0.00611 | -0.083 | 56.042
0 | 0.401 | 0.00631 | -0.085 | 63.612
0.5 | 0.462 | 0.00647 | -0.086 | 71.5
1 | 0.523 | 0.00651 | -0.087 | 80.42
1.5 | 0.584 | 0.00672 | -0.088 | 86.898
2 | 0.645 | 0.00681 | -0.089 | 94.724
2.5 | 0.703 | 0.00697 | -0.091 | 100.771
3 | 0.762 | 0.0072 | -0.092 | 105.833
3.5 | 0.821 | 0.00741 | -0.093 | 110.805
4 | 0.879 | 0.00799 | -0.094 | 109.964
4.5 | 0.936 | 0.00822 | -0.095 | 113.805
5 | 0.991 | 0.00852 | -0.096 | 116.375
5.5 | 1.045 | 0.00881 | -0.098 | 118.592
6 | 1.097 | 0.00914 | -0.099 | 120.028
6.5 | 1.147 | 0.00947 | -0.1 | 121.139
7 | 1.194 | 0.01005 | -0.101 | 118.764
7.5 | 1.239 | 0.01045 | -0.102 | 118.624
8 | 1.281 | 0.01087 | -0.103 | 117.885
8.5 | 1.32 | 0.01131 | -0.104 | 116.655
9 | 1.353 | 0.01178 | -0.105 | 114.893
9.5 | 1.38 | 0.01224 | -0.106 | 112.714
10 | 1.402 | 0.01279 | -0.107 | 109.587
10.5 | 1.418 | 0.01331 | -0.109 | 106.554
11 | 1.43 | 0.01405 | -0.11 | 101.755
11.5 | 1.435 | 0.01466 | -0.111 | 97.899
12 | 1.435 | 0.01534 | -0.111 | 93.504
12.5 | 1.429 | 0.01595 | -0.112 | 89.63
13 | 1.418 | 0.01677 | -0.113 | 84.569
13.5 | 1.402 | 0.01796 | -0.114 | 78.063
14 | 1.381 | 0.01872 | -0.115 | 73.764
14.5 | 1.355 | 0.02012 | -0.116 | 67.367
15 | 1.326 | 0.02131 | -0.117 | 62.212
15.5 | 1.291 | 0.02257 | -0.117 | 57.185
16 | 1.247 | 0.02436 | -0.118 | 51.199
16.5 | 1.201 | 0.02631 | -0.118 | 45.658

## 140. Re 18M Mach 0.10 (2)
BIGFOIL.COM POLAR EXPORT
NACA67-415 a=0.8
NACA67-415 a=0.8 |  |  |  | Cl Max: | 1.804 | at alpha= | 20 | deg
XFOIL ncrit=9 |  |  |  | L/D Max: | 90.4493 | at alpha= | 8 | deg
Re: | 18000000 |  |  | Cd Min: | 0.03877 | at alpha= | 20 | deg
Mach: | 0.1 |  |  | Cl=0 at alpha= | -3.629 | deg
|  |  |  | @ Cl=0.1, Cd= | 0.0044505
|  |  |  | @ Cl=0.4, Cd= | 0.0048832
|  |  |  | @ Cl=0.6, Cd= | 0.007038
alpha (deg) | Cl | Cd | Cm | Cl/Cd
-20 | -1.4355 | 0.0209 | -0.1323 | -68.6842
-19.5 | -1.4127 | 0.01949 | -0.1297 | -72.4833
-19 | -1.3902 | 0.01814 | -0.1267 | -76.6373
-18.5 | -1.3631 | 0.01704 | -0.124 | -79.9941
-17.5 | -1.3049 | 0.01513 | -0.1183 | -86.2459
-17 | -1.2735 | 0.01426 | -0.1156 | -89.3058
-16.5 | -1.2431 | 0.01336 | -0.1125 | -93.0464
-16 | -1.207 | 0.01274 | -0.11 | -94.741
-15.5 | -1.1745 | 0.01195 | -0.1069 | -98.2845
-15 | -1.1386 | 0.01131 | -0.1043 | -100.672
-14.5 | -1.0985 | 0.01083 | -0.1021 | -101.4312
-14 | -1.0602 | 0.01027 | -0.0996 | -103.2327
-13.5 | -1.02 | 0.00981 | -0.0973 | -103.9755
-13 | -0.9791 | 0.00944 | -0.0949 | -103.7182
-12.5 | -0.9399 | 0.00906 | -0.0921 | -103.7417
-12 | -0.8958 | 0.00877 | -0.0903 | -102.1437
-11.5 | -0.8485 | 0.00837 | -0.0892 | -101.374
-11 | -0.7998 | 0.00799 | -0.0883 | -100.1001
-10.5 | -0.75 | 0.00763 | -0.0876 | -98.2962
-10 | -0.6989 | 0.00731 | -0.0872 | -95.6088
-9.5 | -0.6465 | 0.00705 | -0.087 | -91.7021
-8.5 | -0.5403 | 0.00654 | -0.0868 | -82.6147
-8 | -0.4874 | 0.00626 | -0.0867 | -77.8594
-7.5 | -0.4331 | 0.00605 | -0.0869 | -71.5868
-7 | -0.3782 | 0.00586 | -0.0872 | -64.5392
-6.5 | -0.323 | 0.00567 | -0.0875 | -56.9665
-6 | -0.2677 | 0.00546 | -0.0879 | -49.0293
-5.5 | -0.2116 | 0.00527 | -0.0884 | -40.1518
-5 | -0.1552 | 0.0051 | -0.089 | -30.4314
-4.5 | -0.0987 | 0.00492 | -0.0896 | -20.061
-4 | -0.042 | 0.00476 | -0.0902 | -8.8235
-3.5 | 0.0146 | 0.00465 | -0.0908 | 3.1398
-3 | 0.0715 | 0.00452 | -0.0915 | 15.8186
-2.5 | 0.1289 | 0.00438 | -0.0923 | 29.4292
-2 | 0.1854 | 0.0043 | -0.0929 | 43.1163
-1.5 | 0.2415 | 0.00416 | -0.0935 | 58.0529
-1 | 0.295 | 0.00406 | -0.0935 | 72.6601
-0.5 | 0.3403 | 0.00424 | -0.0918 | 80.2594
0 | 0.3759 | 0.0047 | -0.088 | 79.9787
0.5 | 0.4101 | 0.00496 | -0.0839 | 82.6815
1 | 0.441 | 0.00504 | -0.0792 | 87.5
1.5 | 0.4439 | 0.00525 | -0.0682 | 84.5524
2 | 0.4565 | 0.00571 | -0.0598 | 79.9475
2.5 | 0.4838 | 0.00588 | -0.0546 | 82.2789
3 | 0.5206 | 0.0063 | -0.0512 | 82.6349
3.5 | 0.561 | 0.00668 | -0.0486 | 83.982
4 | 0.6024 | 0.00706 | -0.0463 | 85.3258
4.5 | 0.6405 | 0.00758 | -0.0434 | 84.4987
5 | 0.6829 | 0.00803 | -0.0414 | 85.0436
5.5 | 0.7251 | 0.00848 | -0.0393 | 85.5071
6 | 0.7685 | 0.00888 | -0.0376 | 86.5428
6.5 | 0.8145 | 0.00922 | -0.0364 | 88.3406
7 | 0.8594 | 0.00961 | -0.0349 | 89.4277
7.5 | 0.9029 | 0.01001 | -0.0333 | 90.1998
8 | 0.9461 | 0.01046 | -0.0317 | 90.4493
8.5 | 0.9892 | 0.01095 | -0.0301 | 90.3379
9 | 1.0317 | 0.01146 | -0.0284 | 90.0262
9.5 | 1.0708 | 0.01208 | -0.0263 | 88.6424
10 | 1.1138 | 0.0126 | -0.0248 | 88.3968
10.5 | 1.1561 | 0.01316 | -0.0233 | 87.8495
11 | 1.1947 | 0.01385 | -0.0212 | 86.2599
12 | 1.2757 | 0.01514 | -0.0178 | 84.2602
12.5 | 1.3141 | 0.01586 | -0.0159 | 82.8562
13 | 1.3518 | 0.01664 | -0.0139 | 81.238
13.5 | 1.3892 | 0.01747 | -0.012 | 79.5192
14 | 1.4223 | 0.01851 | -0.0095 | 76.8395
15 | 1.4938 | 0.02038 | -0.0056 | 73.2974
16.5 | 1.5856 | 0.02391 | 0.0017 | 66.3153
17 | 1.6124 | 0.0251 | 0.0048 | 64.239
17.5 | 1.6601 | 0.02727 | 0.002 | 60.8764
18 | 1.6959 | 0.0291 | 0.0023 | 58.2784
18.5 | 1.7316 | 0.03128 | 0.0019 | 55.3581
19 | 1.767 | 0.03366 | 0.0014 | 52.4955
19.5 | 1.7892 | 0.03607 | 0.0032 | 49.6035
20 | 1.804 | 0.03877 | 0.0058 | 46.5308

## 141. Re 18M Mach 0.25 (1)
BIGFOIL.COM POLAR EXPORT
NACA67-415 a=0.8
NACA67-415 a=0.8 |  |  |  | Cl Max: | 1.389 | at alpha= | 10.5 | deg
JavaFoil+Calcfoil stall+Eppler ext transition |  |  |  | L/D Max: | 118.554 | at alpha= | 6.5 | deg
Re: | 18000000 |  |  | Cd Min: | 0.00544 | at alpha= | -3 | deg
Mach: | 0.25 |  |  | Cl=0 at alpha= | -3.2656 | deg
|  |  |  | @ Cl=0.1, Cd= | 0.0061238
|  |  |  | @ Cl=0.4, Cd= | 0.00635
|  |  |  | @ Cl=0.6, Cd= | 0.00683
alpha (deg) | Cl | Cd | Cm | Cl/Cd
-17 | -0.455 | 0.14255 | -0.021 | -3.195
-16.5 | -0.503 | 0.1226 | -0.023 | -4.104
-16 | -0.539 | 0.11527 | -0.024 | -4.677
-15.5 | -0.571 | 0.10666 | -0.026 | -5.357
-15 | -0.599 | 0.10109 | -0.027 | -5.923
-14.5 | -0.623 | 0.09316 | -0.028 | -6.687
-14 | -0.643 | 0.08498 | -0.031 | -7.569
-13.5 | -0.658 | 0.07777 | -0.033 | -8.464
-13 | -0.671 | 0.06832 | -0.036 | -9.829
-12.5 | -0.693 | 0.05064 | -0.042 | -13.691
-12 | -0.787 | 0.01217 | -0.054 | -64.623
-11.5 | -0.781 | 0.0109 | -0.056 | -71.62
-11 | -0.768 | 0.00977 | -0.058 | -78.585
-10.5 | -0.746 | 0.00908 | -0.059 | -82.202
-10 | -0.718 | 0.00852 | -0.061 | -84.332
-9.5 | -0.684 | 0.00809 | -0.062 | -84.644
-9 | -0.646 | 0.0077 | -0.063 | -83.833
-8.5 | -0.602 | 0.00741 | -0.065 | -81.257
-8 | -0.555 | 0.00606 | -0.066 | -91.649
-7.5 | -0.505 | 0.00581 | -0.068 | -86.888
-7 | -0.45 | 0.00604 | -0.069 | -74.597
-6.5 | -0.394 | 0.00624 | -0.07 | -63.133
-6 | -0.336 | 0.0064 | -0.072 | -52.533
-5.5 | -0.277 | 0.00619 | -0.073 | -44.686
-5 | -0.216 | 0.00604 | -0.074 | -35.729
-4.5 | -0.154 | 0.00589 | -0.076 | -26.215
-4 | -0.092 | 0.00584 | -0.077 | -15.792
-3.5 | -0.03 | 0.00559 | -0.078 | -5.286
-3 | 0.034 | 0.00544 | -0.079 | 6.168
-2.5 | 0.097 | 0.00612 | -0.081 | 15.838
-2 | 0.16 | 0.0062 | -0.082 | 25.862
-1.5 | 0.225 | 0.00625 | -0.083 | 35.932
-1 | 0.288 | 0.00627 | -0.084 | 45.983
-0.5 | 0.352 | 0.00623 | -0.086 | 56.451
0 | 0.412 | 0.00638 | -0.087 | 64.581
0.5 | 0.475 | 0.00658 | -0.088 | 72.173
1 | 0.537 | 0.00663 | -0.089 | 80.988
1.5 | 0.6 | 0.00683 | -0.091 | 87.872
2 | 0.662 | 0.00694 | -0.092 | 95.444
2.5 | 0.721 | 0.0071 | -0.093 | 101.635
3 | 0.782 | 0.00741 | -0.094 | 105.57
3.5 | 0.842 | 0.00786 | -0.095 | 107.15
4 | 0.902 | 0.00824 | -0.097 | 109.445
4.5 | 0.96 | 0.00851 | -0.098 | 112.84
5 | 1.016 | 0.00882 | -0.099 | 115.213
5.5 | 1.07 | 0.00915 | -0.1 | 116.973
6 | 1.122 | 0.00951 | -0.101 | 118.035
6.5 | 1.171 | 0.00988 | -0.103 | 118.554
7 | 1.218 | 0.01051 | -0.104 | 115.805
7.5 | 1.26 | 0.01093 | -0.105 | 115.288
8 | 1.299 | 0.01145 | -0.106 | 113.484
8.5 | 1.333 | 0.01192 | -0.107 | 111.85
9 | 1.36 | 0.01247 | -0.108 | 109.09
9.5 | 1.377 | 0.01305 | -0.109 | 105.562
10 | 1.387 | 0.01368 | -0.11 | 101.397
10.5 | 1.389 | 0.01441 | -0.111 | 96.363
11 | 1.381 | 0.01515 | -0.112 | 91.199
11.5 | 1.364 | 0.01595 | -0.113 | 85.54
12 | 1.338 | 0.01692 | -0.114 | 79.098
12.5 | 1.302 | 0.01814 | -0.115 | 71.803
13 | 1.257 | 0.01957 | -0.116 | 64.226
13.5 | 1.203 | 0.02077 | -0.117 | 57.931
14 | 1.141 | 0.02227 | -0.118 | 51.253
14.5 | 1.057 | 0.02867 | -0.116 | 36.858
15 | 0.881 | 0.07271 | -0.095 | 12.118
15.5 | 0.773 | 0.10515 | -0.077 | 7.355

## 142. Re 18M Mach 0.25 (2)
BIGFOIL.COM POLAR EXPORT
NACA67-415 a=0.8
NACA67-415 a=0.8 |  |  |  | Cl Max: | 1.776 | at alpha= | 20 | deg
XFOIL ncrit=9 |  |  |  | L/D Max: | 89.4523 | at alpha= | 1 | deg
Re: | 18000000 |  |  | Cd Min: | 0.05201 | at alpha= | 20 | deg
Mach: | 0.25 |  |  | Cl=0 at alpha= | -3.6587 | deg
|  |  |  | @ Cl=0.1, Cd= | 0.0044951
|  |  |  | @ Cl=0.4, Cd= | 0.0046759
|  |  |  | @ Cl=0.6, Cd= | 0.0074702
alpha (deg) | Cl | Cd | Cm | Cl/Cd
-20 | -1.3346 | 0.03522 | -0.1662 | -37.8932
-19.5 | -1.335 | 0.03096 | -0.1647 | -43.1202
-19 | -1.3477 | 0.02654 | -0.1613 | -50.78
-18.5 | -1.3282 | 0.02432 | -0.1581 | -54.6135
-18 | -1.318 | 0.02185 | -0.1537 | -60.3204
-17.5 | -1.2988 | 0.01995 | -0.1493 | -65.1028
-17 | -1.2778 | 0.0182 | -0.1446 | -70.2088
-16.5 | -1.2547 | 0.0166 | -0.1398 | -75.5843
-16 | -1.2236 | 0.01543 | -0.1355 | -79.3001
-15.5 | -1.1956 | 0.01416 | -0.1306 | -84.435
-15 | -1.1607 | 0.01319 | -0.1264 | -87.9985
-14.5 | -1.1207 | 0.01242 | -0.1227 | -90.2335
-14 | -1.0838 | 0.01151 | -0.1186 | -94.1616
-13.5 | -1.042 | 0.01085 | -0.1152 | -96.0369
-13 | -0.9987 | 0.01028 | -0.1119 | -97.1498
-12.5 | -0.9551 | 0.00974 | -0.1087 | -98.0595
-12 | -0.9104 | 0.00929 | -0.1055 | -97.9978
-11.5 | -0.8666 | 0.00886 | -0.1023 | -97.8104
-11 | -0.8212 | 0.0085 | -0.0993 | -96.6118
-10.5 | -0.7704 | 0.00807 | -0.0975 | -95.4647
-10 | -0.7187 | 0.00764 | -0.096 | -94.0707
-9.5 | -0.6651 | 0.0073 | -0.0949 | -91.1096
-9 | -0.6104 | 0.007 | -0.0941 | -87.2
-8.5 | -0.5548 | 0.00675 | -0.0935 | -82.1926
-8 | -0.4996 | 0.00646 | -0.0929 | -77.3375
-7.5 | -0.4442 | 0.00618 | -0.0924 | -71.877
-7 | -0.3874 | 0.00597 | -0.0923 | -64.8911
-6.5 | -0.3299 | 0.00577 | -0.0924 | -57.175
-6 | -0.2725 | 0.00555 | -0.0925 | -49.0991
-5.5 | -0.215 | 0.00533 | -0.0927 | -40.3377
-5 | -0.1565 | 0.00516 | -0.0931 | -30.3295
-4.5 | -0.0984 | 0.00497 | -0.0935 | -19.7988
-4 | -0.0398 | 0.00481 | -0.0941 | -8.2744
-3.5 | 0.0185 | 0.00468 | -0.0946 | 3.953
-3 | 0.0767 | 0.00455 | -0.0951 | 16.8571
-2.5 | 0.1361 | 0.00441 | -0.0959 | 30.8617
-2 | 0.1945 | 0.0043 | -0.0965 | 45.2326
-1 | 0.3082 | 0.00402 | -0.0972 | 76.6667
-0.5 | 0.3567 | 0.00412 | -0.0958 | 86.5777
0 | 0.392 | 0.00457 | -0.0916 | 85.7768
0.5 | 0.4192 | 0.00493 | -0.0856 | 85.0304
1 | 0.441 | 0.00493 | -0.0784 | 89.4523
1.5 | 0.4458 | 0.00532 | -0.0677 | 83.797
2 | 0.4551 | 0.00585 | -0.0584 | 77.7949
2.5 | 0.4765 | 0.00616 | -0.0516 | 77.3539
3 | 0.5148 | 0.00659 | -0.0483 | 78.1184
3.5 | 0.5548 | 0.00704 | -0.0453 | 78.8068
4 | 0.5977 | 0.00744 | -0.0429 | 80.336
4.5 | 0.6381 | 0.00797 | -0.0401 | 80.0627
5 | 0.6797 | 0.00849 | -0.0375 | 80.0589
5.5 | 0.7244 | 0.00895 | -0.0356 | 80.9385
6 | 0.7685 | 0.00941 | -0.0336 | 81.6684
6.5 | 0.8153 | 0.0098 | -0.032 | 83.1939
7 | 0.8616 | 0.01023 | -0.0304 | 84.2229
7.5 | 0.9089 | 0.01064 | -0.0289 | 85.4229
8 | 0.9517 | 0.01119 | -0.0267 | 85.0492
8.5 | 0.9957 | 0.01175 | -0.0247 | 84.7404
9 | 1.0401 | 0.01232 | -0.0227 | 84.4237
9.5 | 1.0813 | 0.01301 | -0.0203 | 83.113
10 | 1.1256 | 0.01361 | -0.0184 | 82.7039
10.5 | 1.1687 | 0.01429 | -0.0163 | 81.7845
11 | 1.2099 | 0.01506 | -0.0139 | 80.3386
12 | 1.2947 | 0.01657 | -0.0095 | 78.1352
12.5 | 1.3338 | 0.01749 | -0.0069 | 76.2607
13 | 1.3719 | 0.01851 | -0.0041 | 74.1167
13.5 | 1.4102 | 0.01956 | -0.0015 | 72.0961
14 | 1.4463 | 0.02072 | 0.0014 | 69.8021
14.5 | 1.4847 | 0.02185 | 0.004 | 67.9497
15 | 1.5157 | 0.02337 | 0.0074 | 64.8567
15.5 | 1.5485 | 0.02487 | 0.0104 | 62.2638
16 | 1.5781 | 0.02655 | 0.0138 | 59.4388
17 | 1.6291 | 0.02997 | 0.0217 | 54.3577
17.5 | 1.6931 | 0.03312 | 0.0164 | 51.1202
18 | 1.7517 | 0.03695 | 0.0113 | 47.4073
19 | 1.7606 | 0.04325 | 0.0223 | 40.7075
19.5 | 1.773 | 0.04744 | 0.0244 | 37.3735
20 | 1.776 | 0.05201 | 0.0273 | 34.1473

## 143. Re 18M Mach 0.50 (1)
BIGFOIL.COM POLAR EXPORT
NACA67-415 a=0.8
NACA67-415 a=0.8 |  |  |  | Cl Max: | 1.283 | at alpha= | 20 | deg
JavaFoil+Calcfoil stall+Eppler ext transition |  |  |  | L/D Max: | 108.272 | at alpha= | 5 | deg
Re: | 18000000 |  |  | Cd Min: | 0.00472 | at alpha= | -4.5 | deg
Mach: | 0.5 |  |  | Cl=0 at alpha= | -3.2643 | deg
|  |  |  | @ Cl=0.1, Cd= | 0.0060253
|  |  |  | @ Cl=0.4, Cd= | 0.006687
|  |  |  | @ Cl=0.6, Cd= | 0.0072822
alpha (deg) | Cl | Cd | Cm | Cl/Cd
-20 | -0.932 | 0.1824 | -0.024 | -5.112
-19.5 | -0.904 | 0.17401 | -0.025 | -5.196
-19 | -0.877 | 0.16786 | -0.025 | -5.224
-18.5 | -0.851 | 0.15318 | -0.026 | -5.556
-18 | -0.823 | 0.14506 | -0.027 | -5.672
-17.5 | -0.795 | 0.14246 | -0.027 | -5.578
-17 | -0.767 | 0.13389 | -0.028 | -5.726
-16.5 | -0.739 | 0.12461 | -0.028 | -5.934
-16 | -0.712 | 0.11818 | -0.029 | -6.026
-15.5 | -0.686 | 0.10696 | -0.031 | -6.414
-15 | -0.658 | 0.10064 | -0.031 | -6.537
-14.5 | -0.632 | 0.09259 | -0.033 | -6.821
-14 | -0.608 | 0.08309 | -0.036 | -7.313
-13.5 | -0.582 | 0.07623 | -0.038 | -7.636
-13 | -0.63 | 0.02174 | -0.055 | -28.991
-12.5 | -0.516 | 0.0854 | -0.032 | -6.045
-12 | -0.489 | 0.07728 | -0.034 | -6.332
-11.5 | -0.464 | 0.06851 | -0.037 | -6.771
-11 | -0.442 | 0.05793 | -0.043 | -7.631
-10.5 | -0.486 | 0.01236 | -0.065 | -39.334
-10 | -0.376 | 0.06803 | -0.033 | -5.53
-9.5 | -0.35 | 0.059 | -0.037 | -5.927
-9 | -0.326 | 0.04916 | -0.045 | -6.636
-8.5 | -0.357 | 0.00964 | -0.071 | -37.008
-8 | -0.496 | 0.00892 | -0.073 | -55.664
-7.5 | -0.502 | 0.00814 | -0.075 | -61.68
-7 | -0.466 | 0.00761 | -0.077 | -61.275
-6.5 | -0.418 | 0.00719 | -0.078 | -58.172
-6 | -0.362 | 0.00684 | -0.08 | -52.964
-5.5 | -0.301 | 0.00625 | -0.081 | -48.235
-5 | -0.237 | 0.00602 | -0.083 | -39.363
-4.5 | -0.171 | 0.00472 | -0.084 | -36.091
-4 | -0.102 | 0.00546 | -0.085 | -18.714
-3.5 | -0.033 | 0.00554 | -0.087 | -5.932
-3 | 0.037 | 0.00591 | -0.088 | 6.327
-2.5 | 0.108 | 0.00604 | -0.09 | 17.89
-2 | 0.179 | 0.00631 | -0.091 | 28.405
-1.5 | 0.251 | 0.0064 | -0.092 | 39.225
-1 | 0.322 | 0.0067 | -0.094 | 48.064
-0.5 | 0.393 | 0.00667 | -0.095 | 58.902
0 | 0.459 | 0.00683 | -0.097 | 67.166
0.5 | 0.529 | 0.00706 | -0.098 | 74.877
1 | 0.599 | 0.00728 | -0.099 | 82.239
1.5 | 0.668 | 0.00743 | -0.101 | 89.896
2 | 0.738 | 0.00769 | -0.102 | 95.969
2.5 | 0.802 | 0.00798 | -0.104 | 100.541
3 | 0.869 | 0.00831 | -0.105 | 104.537
3.5 | 0.935 | 0.009 | -0.106 | 103.896
4 | 1 | 0.00946 | -0.108 | 105.727
4.5 | 1.062 | 0.00988 | -0.109 | 107.481
5 | 1.119 | 0.01034 | -0.11 | 108.272
5.5 | 1.171 | 0.01082 | -0.112 | 108.252
6 | 1.216 | 0.01162 | -0.113 | 104.659
6.5 | 1.251 | 0.01234 | -0.114 | 101.395
7 | 1.269 | 0.01309 | -0.115 | 96.898
7.5 | 1.258 | 0.01393 | -0.117 | 90.327
8 | 1.184 | 0.01511 | -0.118 | 78.367
8.5 | 0.794 | 0.01633 | -0.119 | 48.601
9 | 0.825 | 0.01803 | -0.12 | 45.727
9.5 | 0.858 | 0.01777 | -0.121 | 48.29
10 | 0.888 | 0.01957 | -0.122 | 45.395
10.5 | 0.923 | 0.01872 | -0.124 | 49.327
11 | 0.955 | 0.02022 | -0.125 | 47.21
11.5 | 0.983 | 0.02254 | -0.126 | 43.621
12 | 1.003 | 0.02708 | -0.125 | 37.038
12.5 | 1.049 | 0.02264 | -0.128 | 46.338
13 | 1.077 | 0.0251 | -0.129 | 42.929
13.5 | 1.092 | 0.03148 | -0.128 | 34.678
14 | 1.121 | 0.03404 | -0.128 | 32.934
14.5 | 0.981 | 0.1164 | -0.077 | 8.427
15 | 1.008 | 0.12222 | -0.078 | 8.247
15.5 | 1.037 | 0.12822 | -0.081 | 8.086
16 | 1.067 | 0.13111 | -0.085 | 8.136
16.5 | 1.09 | 0.14826 | -0.083 | 7.353
17 | 1.118 | 0.15461 | -0.086 | 7.233
17.5 | 1.148 | 0.15472 | -0.089 | 7.421
18 | 1.176 | 0.15912 | -0.091 | 7.391
18.5 | 1.199 | 0.17846 | -0.089 | 6.717
19 | 1.227 | 0.18964 | -0.091 | 6.469
19.5 | 1.256 | 0.19023 | -0.094 | 6.601
20 | 1.283 | 0.19778 | -0.096 | 6.489

## 144. Re 18M Mach 0.50 (2)
BIGFOIL.COM POLAR EXPORT
NACA67-415 a=0.8
NACA67-415 a=0.8 |  |  |  | Cl Max: | 1.3069 | at alpha= | 11.5 | deg
XFOIL ncrit=9 |  |  |  | L/D Max: | 109.537 | at alpha= | -0.5 | deg
Re: | 18000000 |  |  | Cd Min: | 0.13083 | at alpha= | 16.5 | deg
Mach: | 0.5 |  |  | Cl=0 at alpha= | -3.8069 | deg
|  |  |  | @ Cl=0.1, Cd= | 0.0047326
|  |  |  | @ Cl=0.4, Cd= | 0.0039673
|  |  |  | @ Cl=0.6, Cd= | 0.0095937
alpha (deg) | Cl | Cd | Cm | Cl/Cd
-14 | -0.3264 | 0.08643 | -0.1613 | -3.7765
-13.5 | -0.3452 | 0.07628 | -0.1678 | -4.5254
-13 | -0.3624 | 0.06662 | -0.1737 | -5.4398
-12.5 | -0.3798 | 0.0559 | -0.1807 | -6.7943
-12 | -0.3938 | 0.04459 | -0.1893 | -8.8316
-11.5 | -0.4228 | 0.03676 | -0.1917 | -11.5016
-11 | -0.4585 | 0.03058 | -0.1888 | -14.9935
-10.5 | -0.4964 | 0.0253 | -0.1818 | -19.6206
-10 | -0.5409 | 0.02031 | -0.171 | -26.6322
-9.5 | -0.5795 | 0.01579 | -0.158 | -36.7004
-9 | -0.6006 | 0.0112 | -0.1452 | -53.625
-8.5 | -0.5739 | 0.00852 | -0.1366 | -67.3592
-8 | -0.5252 | 0.0075 | -0.1303 | -70.0267
-7.5 | -0.4718 | 0.00695 | -0.1249 | -67.8849
-7 | -0.4138 | 0.00656 | -0.1208 | -63.0793
-6.5 | -0.3505 | 0.00621 | -0.1183 | -56.4412
-6 | -0.2857 | 0.00594 | -0.1164 | -48.0976
-5.5 | -0.2205 | 0.00569 | -0.115 | -38.7522
-5 | -0.156 | 0.00543 | -0.1139 | -28.7293
-4.5 | -0.0904 | 0.00523 | -0.1132 | -17.2849
-4 | -0.0253 | 0.00503 | -0.1128 | -5.0298
-3.5 | 0.0402 | 0.00487 | -0.1126 | 8.2546
-3 | 0.1055 | 0.00472 | -0.1126 | 22.3517
-2.5 | 0.1713 | 0.00458 | -0.1129 | 37.4017
-2 | 0.2381 | 0.00442 | -0.1135 | 53.8688
-1.5 | 0.3028 | 0.00429 | -0.1137 | 70.5828
-1 | 0.3653 | 0.00407 | -0.1136 | 89.7543
-0.5 | 0.4261 | 0.00389 | -0.1131 | 109.5373
0.5 | 0.4758 | 0.00447 | -0.0966 | 106.443
1 | 0.4518 | 0.00519 | -0.0782 | 87.052
1.5 | 0.4617 | 0.00577 | -0.0675 | 80.0173
2 | 0.4651 | 0.00663 | -0.0558 | 70.1508
2.5 | 0.4762 | 0.00703 | -0.0457 | 67.7383
3.5 | 0.5415 | 0.00867 | -0.0342 | 62.4567
4 | 0.5844 | 0.00935 | -0.0304 | 62.5027
4.5 | 0.6292 | 0.01005 | -0.027 | 62.607
5 | 0.6744 | 0.01078 | -0.0235 | 62.5603
5.5 | 0.7222 | 0.01147 | -0.0205 | 62.9643
6 | 0.7727 | 0.01213 | -0.0178 | 63.7016
6.5 | 0.8266 | 0.01272 | -0.0155 | 64.9843
7 | 0.8806 | 0.01334 | -0.013 | 66.012
7.5 | 0.9326 | 0.01406 | -0.0101 | 66.33
8 | 0.9841 | 0.01485 | -0.0069 | 66.2694
8.5 | 1.0337 | 0.01576 | -0.0032 | 65.5901
9 | 1.0832 | 0.01674 | 0.0007 | 64.7073
9.5 | 1.1361 | 0.01767 | 0.0043 | 64.2954
10 | 1.1877 | 0.01875 | 0.0085 | 63.344
10.5 | 1.2364 | 0.02005 | 0.0133 | 61.6658
11 | 1.2815 | 0.02163 | 0.0189 | 59.2464
11.5 | 1.3069 | 0.02429 | 0.0268 | 53.804
12 | 1.2923 | 0.02919 | 0.0369 | 44.272
12.5 | 1.2598 | 0.03588 | 0.0457 | 35.1115
13 | 1.2231 | 0.0438 | 0.0517 | 27.9247
13.5 | 1.1827 | 0.05314 | 0.0546 | 22.2563
14 | 1.1372 | 0.06444 | 0.0538 | 17.6474
14.5 | 1.104 | 0.07613 | 0.0498 | 14.5015
15 | 1.0704 | 0.08942 | 0.0425 | 11.9705
15.5 | 1.0352 | 0.10461 | 0.0325 | 9.8958
16 | 1.0209 | 0.11739 | 0.0241 | 8.6967
16.5 | 1.0029 | 0.13083 | 0.0156 | 7.6657

## 145. Re 20M Mach 0.00 (1)
BIGFOIL.COM POLAR EXPORT
NACA67-415 a=0.8
NACA67-415 a=0.8 |  |  |  | Cl Max: | 1.446 | at alpha= | 12 | deg
JavaFoil+Calcfoil stall+Eppler ext transition |  |  |  | L/D Max: | 123.437 | at alpha= | 6.5 | deg
Re: | 20000000 |  |  | Cd Min: | 0.00554 | at alpha= | -3 | deg
Mach: | 0 |  |  | Cl=0 at alpha= | -3.2661 | deg
|  |  |  | @ Cl=0.1, Cd= | 0.0061747
|  |  |  | @ Cl=0.4, Cd= | 0.0064021
|  |  |  | @ Cl=0.6, Cd= | 0.00681
alpha (deg) | Cl | Cd | Cm | Cl/Cd
-19 | -0.695 | 0.13656 | -0.022 | -5.09
-18.5 | -0.715 | 0.1279 | -0.023 | -5.594
-18 | -0.734 | 0.1219 | -0.024 | -6.019
-17.5 | -0.751 | 0.11522 | -0.025 | -6.519
-17 | -0.768 | 0.10684 | -0.026 | -7.19
-16.5 | -0.782 | 0.09671 | -0.028 | -8.086
-16 | -0.782 | 0.09586 | -0.028 | -8.153
-15.5 | -0.794 | 0.08021 | -0.032 | -9.905
-15 | -0.795 | 0.07422 | -0.033 | -10.717
-14.5 | -0.873 | 0.02616 | -0.044 | -33.355
-14 | -0.906 | 0.01391 | -0.048 | -65.149
-13.5 | -0.896 | 0.01318 | -0.049 | -67.993
-13 | -0.887 | 0.01157 | -0.051 | -76.67
-12.5 | -0.873 | 0.0104 | -0.052 | -83.911
-12 | -0.851 | 0.00978 | -0.054 | -87.023
-11.5 | -0.826 | 0.00919 | -0.055 | -89.877
-11 | -0.797 | 0.00865 | -0.056 | -92.133
-10.5 | -0.764 | 0.00817 | -0.058 | -93.458
-10 | -0.727 | 0.00785 | -0.059 | -92.604
-9.5 | -0.686 | 0.00752 | -0.06 | -91.251
-9 | -0.642 | 0.00609 | -0.062 | -105.472
-8.5 | -0.596 | 0.00639 | -0.063 | -93.247
-8 | -0.547 | 0.00615 | -0.064 | -88.855
-7.5 | -0.495 | 0.00671 | -0.066 | -73.734
-7 | -0.44 | 0.00653 | -0.067 | -67.445
-6.5 | -0.384 | 0.00632 | -0.068 | -60.847
-6 | -0.327 | 0.00619 | -0.069 | -52.852
-5.5 | -0.269 | 0.00601 | -0.071 | -44.714
-5 | -0.21 | 0.00607 | -0.072 | -34.536
-4.5 | -0.15 | 0.00605 | -0.073 | -24.748
-4 | -0.089 | 0.00603 | -0.075 | -14.826
-3.5 | -0.029 | 0.00574 | -0.076 | -4.99
-3 | 0.033 | 0.00554 | -0.077 | 5.863
-2.5 | 0.094 | 0.00616 | -0.078 | 15.237
-2 | 0.155 | 0.00631 | -0.079 | 24.612
-1.5 | 0.217 | 0.0062 | -0.08 | 35.084
-1 | 0.279 | 0.00618 | -0.082 | 45.118
-0.5 | 0.34 | 0.00624 | -0.083 | 54.525
0 | 0.399 | 0.0064 | -0.084 | 62.359
0.5 | 0.46 | 0.00653 | -0.085 | 70.519
1 | 0.521 | 0.00661 | -0.087 | 78.779
1.5 | 0.582 | 0.00675 | -0.088 | 86.114
2 | 0.642 | 0.00695 | -0.089 | 92.364
2.5 | 0.699 | 0.00713 | -0.09 | 98.094
3 | 0.758 | 0.00726 | -0.091 | 104.537
3.5 | 0.817 | 0.00761 | -0.093 | 107.365
4 | 0.875 | 0.00793 | -0.094 | 110.328
4.5 | 0.932 | 0.00807 | -0.095 | 115.436
5 | 0.987 | 0.00833 | -0.096 | 118.506
5.5 | 1.041 | 0.00861 | -0.097 | 120.878
6 | 1.093 | 0.00891 | -0.098 | 122.632
6.5 | 1.143 | 0.00926 | -0.099 | 123.437
7 | 1.19 | 0.0098 | -0.101 | 121.495
7.5 | 1.235 | 0.01017 | -0.102 | 121.509
8 | 1.278 | 0.01059 | -0.103 | 120.664
8.5 | 1.317 | 0.01104 | -0.104 | 119.283
9 | 1.351 | 0.01149 | -0.105 | 117.551
9.5 | 1.38 | 0.01194 | -0.106 | 115.491
10 | 1.403 | 0.01242 | -0.107 | 112.953
10.5 | 1.422 | 0.01291 | -0.108 | 110.088
11 | 1.435 | 0.01361 | -0.109 | 105.425
11.5 | 1.443 | 0.01419 | -0.11 | 101.734
12 | 1.446 | 0.01479 | -0.111 | 97.783
12.5 | 1.444 | 0.01548 | -0.112 | 93.267
13 | 1.437 | 0.01618 | -0.113 | 88.824
13.5 | 1.425 | 0.01717 | -0.114 | 83.019
14 | 1.409 | 0.01799 | -0.115 | 78.339
14.5 | 1.388 | 0.01925 | -0.115 | 72.1
15 | 1.364 | 0.02031 | -0.116 | 67.151
15.5 | 1.334 | 0.02145 | -0.117 | 62.226
16 | 1.297 | 0.02288 | -0.118 | 56.687
16.5 | 1.257 | 0.02464 | -0.118 | 51.017
17 | 1.214 | 0.02695 | -0.119 | 45.048

## 146. Re 20M Mach 0.00 (2)
BIGFOIL.COM POLAR EXPORT
NACA67-415 a=0.8
NACA67-415 a=0.8 |  |  |  | Cl Max: | 1.8188 | at alpha= | 20 | deg
XFOIL ncrit=9 |  |  |  | L/D Max: | 93.6598 | at alpha= | 7.5 | deg
Re: | 20000000 |  |  | Cd Min: | 0.03612 | at alpha= | 20 | deg
Mach: | 0 |  |  | Cl=0 at alpha= | -3.615 | deg
|  |  |  | @ Cl=0.1, Cd= | 0.004377
|  |  |  | @ Cl=0.4, Cd= | 0.0050861
|  |  |  | @ Cl=0.6, Cd= | 0.0069031
alpha (deg) | Cl | Cd | Cm | Cl/Cd
-20 | -1.4481 | 0.01908 | -0.1248 | -75.8962
-19.5 | -1.4233 | 0.01791 | -0.1224 | -79.4696
-19 | -1.3981 | 0.01679 | -0.1197 | -83.2698
-18.5 | -1.3698 | 0.01587 | -0.1173 | -86.3138
-17.5 | -1.3088 | 0.01421 | -0.1123 | -92.1042
-17 | -1.2765 | 0.01346 | -0.1098 | -94.8366
-16.5 | -1.2452 | 0.01268 | -0.107 | -98.2019
-16 | -1.2092 | 0.01213 | -0.1048 | -99.6867
-15.5 | -1.1761 | 0.01141 | -0.102 | -103.0762
-15 | -1.1397 | 0.01082 | -0.0996 | -105.3327
-14.5 | -1.0999 | 0.01039 | -0.0976 | -105.8614
-14 | -1.062 | 0.00987 | -0.0952 | -107.5988
-13.5 | -1.0227 | 0.00947 | -0.0929 | -107.9937
-13 | -0.9835 | 0.00913 | -0.0905 | -107.7218
-12.5 | -0.9428 | 0.00881 | -0.0882 | -107.0148
-11.5 | -0.8473 | 0.00813 | -0.0866 | -104.2189
-11 | -0.7985 | 0.00777 | -0.0859 | -102.7671
-10.5 | -0.7489 | 0.00742 | -0.0855 | -100.9299
-10 | -0.6979 | 0.00713 | -0.0852 | -97.8822
-9.5 | -0.6457 | 0.00687 | -0.0851 | -93.9884
-8.5 | -0.5398 | 0.0064 | -0.0853 | -84.3438
-8 | -0.4871 | 0.00613 | -0.0853 | -79.4617
-7.5 | -0.4331 | 0.00592 | -0.0855 | -73.1588
-7 | -0.3783 | 0.00574 | -0.0859 | -65.9059
-6.5 | -0.323 | 0.00555 | -0.0864 | -58.1982
-6 | -0.2678 | 0.00534 | -0.0868 | -50.1498
-5.5 | -0.212 | 0.00516 | -0.0874 | -41.0853
-5 | -0.1558 | 0.00499 | -0.0881 | -31.2224
-4.5 | -0.0996 | 0.00482 | -0.0887 | -20.6639
-4 | -0.0435 | 0.00469 | -0.0893 | -9.2751
-3.5 | 0.013 | 0.00457 | -0.09 | 2.8446
-3 | 0.0701 | 0.00443 | -0.0908 | 15.8239
-2.5 | 0.1265 | 0.00433 | -0.0914 | 29.2148
-2 | 0.1833 | 0.00423 | -0.0922 | 43.3333
-1.5 | 0.2381 | 0.00418 | -0.0925 | 56.9617
-0.5 | 0.3297 | 0.00453 | -0.0894 | 72.7815
0 | 0.3643 | 0.00494 | -0.0855 | 73.7449
0.5 | 0.4034 | 0.0051 | -0.0825 | 79.098
1 | 0.4324 | 0.00525 | -0.0774 | 82.3619
1.5 | 0.4369 | 0.00552 | -0.0669 | 79.1486
2 | 0.4568 | 0.00588 | -0.0601 | 77.6871
2.5 | 0.4878 | 0.00599 | -0.0556 | 81.4357
3 | 0.5243 | 0.00622 | -0.0523 | 84.2926
3.5 | 0.5631 | 0.00657 | -0.0494 | 85.7078
4 | 0.6052 | 0.00695 | -0.0473 | 87.0791
4.5 | 0.6439 | 0.00741 | -0.0445 | 86.8961
5.5 | 0.7297 | 0.00824 | -0.0408 | 88.5558
6 | 0.7735 | 0.00862 | -0.0392 | 89.7332
6.5 | 0.8182 | 0.00898 | -0.0378 | 91.1136
7 | 0.8626 | 0.00936 | -0.0364 | 92.1581
7.5 | 0.9085 | 0.0097 | -0.0353 | 93.6598
8 | 0.9498 | 0.01017 | -0.0335 | 93.3923
8.5 | 0.9916 | 0.01065 | -0.0317 | 93.108
9 | 1.0341 | 0.01114 | -0.0302 | 92.8276
9.5 | 1.0756 | 0.01167 | -0.0285 | 92.168
10 | 1.116 | 0.01221 | -0.0267 | 91.4005
10.5 | 1.1573 | 0.01278 | -0.0251 | 90.5556
11 | 1.1986 | 0.01336 | -0.0236 | 89.7156
11.5 | 1.2369 | 0.01402 | -0.0216 | 88.224
12 | 1.2769 | 0.01465 | -0.02 | 87.1604
12.5 | 1.3173 | 0.01528 | -0.0186 | 86.2107
13 | 1.354 | 0.01604 | -0.0166 | 84.414
13.5 | 1.3898 | 0.01687 | -0.0145 | 82.3829
14 | 1.4259 | 0.01774 | -0.0126 | 80.3777
14.5 | 1.4595 | 0.01869 | -0.0105 | 78.0899
15.5 | 1.5268 | 0.02068 | -0.0065 | 73.8298
16 | 1.5596 | 0.02171 | -0.0045 | 71.8379
16.5 | 1.5914 | 0.02276 | -0.0024 | 69.9209
17 | 1.6165 | 0.0241 | 0.0005 | 67.0747
17.5 | 1.6554 | 0.02562 | 0.0002 | 64.6136
18 | 1.7248 | 0.02797 | -0.0076 | 61.6661
19 | 1.7617 | 0.03142 | -0.0005 | 56.0694
19.5 | 1.795 | 0.0338 | -0.0011 | 53.1065
20 | 1.8188 | 0.03612 | 0.0002 | 50.3544

## 147. Re 20M Mach 0.10 (1)
BIGFOIL.COM POLAR EXPORT
NACA67-415 a=0.8
NACA67-415 a=0.8 |  |  |  | Cl Max: | 1.435 | at alpha= | 11.5 | deg
JavaFoil+Calcfoil stall+Eppler ext transition |  |  |  | L/D Max: | 122.775 | at alpha= | 6.5 | deg
Re: | 20000000 |  |  | Cd Min: | 0.00552 | at alpha= | -3 | deg
Mach: | 0.1 |  |  | Cl=0 at alpha= | -3.2661 | deg
|  |  |  | @ Cl=0.1, Cd= | 0.0061513
|  |  |  | @ Cl=0.4, Cd= | 0.0064078
|  |  |  | @ Cl=0.6, Cd= | 0.0068129
alpha (deg) | Cl | Cd | Cm | Cl/Cd
-19 | -0.647 | 0.15098 | -0.02 | -4.283
-18.5 | -0.673 | 0.13283 | -0.022 | -5.063
-18 | -0.695 | 0.12378 | -0.024 | -5.618
-17.5 | -0.715 | 0.11881 | -0.024 | -6.021
-17 | -0.735 | 0.11192 | -0.025 | -6.564
-16.5 | -0.751 | 0.102 | -0.027 | -7.36
-16 | -0.757 | 0.09674 | -0.028 | -7.83
-15.5 | -0.767 | 0.08654 | -0.031 | -8.862
-15 | -0.769 | 0.08127 | -0.032 | -9.465
-14.5 | -0.781 | 0.06698 | -0.035 | -11.658
-14 | -0.878 | 0.01721 | -0.047 | -51.033
-13.5 | -0.878 | 0.01453 | -0.049 | -60.395
-13 | -0.876 | 0.01205 | -0.051 | -72.695
-12.5 | -0.864 | 0.01064 | -0.052 | -81.212
-12 | -0.845 | 0.01003 | -0.054 | -84.246
-11.5 | -0.822 | 0.00933 | -0.055 | -88.119
-11 | -0.794 | 0.00874 | -0.057 | -90.875
-10.5 | -0.762 | 0.00826 | -0.058 | -92.253
-10 | -0.726 | 0.00792 | -0.059 | -91.689
-9.5 | -0.686 | 0.00759 | -0.061 | -90.463
-9 | -0.643 | 0.00614 | -0.062 | -104.771
-8.5 | -0.597 | 0.00641 | -0.063 | -93.092
-8 | -0.548 | 0.0062 | -0.065 | -88.35
-7.5 | -0.497 | 0.00684 | -0.066 | -72.621
-7 | -0.442 | 0.0066 | -0.067 | -67.009
-6.5 | -0.386 | 0.0063 | -0.068 | -61.202
-6 | -0.328 | 0.00619 | -0.07 | -53.088
-5.5 | -0.27 | 0.00601 | -0.071 | -44.904
-5 | -0.211 | 0.00607 | -0.072 | -34.684
-4.5 | -0.15 | 0.00602 | -0.074 | -25.018
-4 | -0.09 | 0.00608 | -0.075 | -14.769
-3.5 | -0.029 | 0.00572 | -0.076 | -5.033
-3 | 0.033 | 0.00552 | -0.077 | 5.915
-2.5 | 0.094 | 0.00613 | -0.078 | 15.392
-2 | 0.156 | 0.00635 | -0.08 | 24.576
-1.5 | 0.219 | 0.00624 | -0.081 | 35.032
-1 | 0.28 | 0.00625 | -0.082 | 44.886
-0.5 | 0.342 | 0.00628 | -0.083 | 54.502
0 | 0.401 | 0.00641 | -0.085 | 62.635
0.5 | 0.462 | 0.00652 | -0.086 | 70.96
1 | 0.523 | 0.00661 | -0.087 | 79.24
1.5 | 0.584 | 0.00675 | -0.088 | 86.577
2 | 0.645 | 0.00699 | -0.089 | 92.301
2.5 | 0.703 | 0.00714 | -0.091 | 98.47
3 | 0.762 | 0.00729 | -0.092 | 104.479
3.5 | 0.821 | 0.00765 | -0.093 | 107.258
4 | 0.879 | 0.008 | -0.094 | 109.925
4.5 | 0.936 | 0.00812 | -0.095 | 115.241
5 | 0.992 | 0.0084 | -0.096 | 118.013
5.5 | 1.045 | 0.00867 | -0.098 | 120.567
6 | 1.097 | 0.00899 | -0.099 | 122.026
6.5 | 1.147 | 0.00934 | -0.1 | 122.775
7 | 1.195 | 0.00988 | -0.101 | 120.946
7.5 | 1.24 | 0.01026 | -0.102 | 120.867
8 | 1.281 | 0.01067 | -0.103 | 120.113
8.5 | 1.32 | 0.01111 | -0.104 | 118.88
9 | 1.353 | 0.01161 | -0.105 | 116.549
9.5 | 1.381 | 0.01207 | -0.106 | 114.338
10 | 1.402 | 0.01256 | -0.108 | 111.616
10.5 | 1.419 | 0.01307 | -0.109 | 108.556
11 | 1.43 | 0.01378 | -0.11 | 103.792
11.5 | 1.435 | 0.01437 | -0.111 | 99.891
12 | 1.435 | 0.01506 | -0.112 | 95.323
12.5 | 1.43 | 0.01573 | -0.113 | 90.917
13 | 1.419 | 0.01656 | -0.113 | 85.69
13.5 | 1.403 | 0.01752 | -0.114 | 80.051
14 | 1.382 | 0.01837 | -0.115 | 75.24
14.5 | 1.356 | 0.01976 | -0.116 | 68.627
15 | 1.327 | 0.02092 | -0.117 | 63.426
15.5 | 1.291 | 0.02213 | -0.117 | 58.361
16 | 1.248 | 0.02379 | -0.118 | 52.465
16.5 | 1.2 | 0.02628 | -0.118 | 45.679

## 148. Re 20M Mach 0.10 (2)
BIGFOIL.COM POLAR EXPORT
NACA67-415 a=0.8
NACA67-415 a=0.8 |  |  |  | Cl Max: | 1.8135 | at alpha= | 20 | deg
XFOIL ncrit=9 |  |  |  | L/D Max: | 92.5458 | at alpha= | 7.5 | deg
Re: | 20000000 |  |  | Cd Min: | 0.03829 | at alpha= | 20 | deg
Mach: | 0.1 |  |  | Cl=0 at alpha= | -3.6199 | deg
|  |  |  | @ Cl=0.1, Cd= | 0.004379
|  |  |  | @ Cl=0.4, Cd= | 0.0050788
|  |  |  | @ Cl=0.6, Cd= | 0.0069572
alpha (deg) | Cl | Cd | Cm | Cl/Cd
-20 | -1.4487 | 0.02023 | -0.1311 | -71.6115
-19.5 | -1.4251 | 0.01888 | -0.1285 | -75.482
-19 | -1.401 | 0.01762 | -0.1256 | -79.5119
-18.5 | -1.3736 | 0.01657 | -0.1228 | -82.8968
-17.5 | -1.3142 | 0.01472 | -0.1172 | -89.2799
-16.5 | -1.2493 | 0.01312 | -0.1116 | -95.221
-16 | -1.2129 | 0.01252 | -0.1092 | -96.877
-15.5 | -1.1797 | 0.01177 | -0.1062 | -100.2294
-15 | -1.1437 | 0.01112 | -0.1035 | -102.8507
-14.5 | -1.1034 | 0.01066 | -0.1013 | -103.5084
-14 | -1.0665 | 0.01005 | -0.0985 | -106.1194
-13.5 | -1.0264 | 0.00961 | -0.0961 | -106.8054
-13 | -0.9861 | 0.00925 | -0.0936 | -106.6054
-12.5 | -0.947 | 0.0089 | -0.0908 | -106.4045
-11.5 | -0.8518 | 0.00823 | -0.0886 | -103.4994
-11 | -0.8028 | 0.00786 | -0.0878 | -102.1374
-10.5 | -0.7528 | 0.0075 | -0.0871 | -100.3733
-10 | -0.7018 | 0.00718 | -0.0866 | -97.7437
-9.5 | -0.6493 | 0.00691 | -0.0865 | -93.9653
-9 | -0.5961 | 0.00667 | -0.0864 | -89.3703
-8.5 | -0.5425 | 0.00644 | -0.0864 | -84.2391
-8 | -0.4895 | 0.00617 | -0.0863 | -79.3355
-7.5 | -0.4352 | 0.00594 | -0.0865 | -73.266
-7 | -0.3801 | 0.00576 | -0.0868 | -65.9896
-6.5 | -0.3243 | 0.00557 | -0.0872 | -58.2226
-6 | -0.2688 | 0.00536 | -0.0876 | -50.1493
-5.5 | -0.2127 | 0.00517 | -0.0882 | -41.1412
-5 | -0.1561 | 0.005 | -0.0888 | -31.22
-4.5 | -0.0996 | 0.00483 | -0.0894 | -20.6211
-4 | -0.0431 | 0.0047 | -0.09 | -9.1702
-3.5 | 0.0136 | 0.00458 | -0.0906 | 2.9694
-3 | 0.071 | 0.00443 | -0.0914 | 16.0271
-2.5 | 0.1279 | 0.00433 | -0.0921 | 29.5381
-2 | 0.1849 | 0.00423 | -0.0928 | 43.7116
-1.5 | 0.2403 | 0.00417 | -0.0932 | 57.6259
-1 | 0.2894 | 0.00425 | -0.0923 | 68.0941
-0.5 | 0.3322 | 0.00451 | -0.0901 | 73.6585
0 | 0.3671 | 0.00492 | -0.0862 | 74.6138
0.5 | 0.4044 | 0.0051 | -0.0827 | 79.2941
1 | 0.4302 | 0.00523 | -0.0767 | 82.2562
1.5 | 0.4374 | 0.00552 | -0.0668 | 79.2391
2 | 0.4571 | 0.00589 | -0.0599 | 77.6061
2.5 | 0.4869 | 0.00603 | -0.0552 | 80.7463
3 | 0.5226 | 0.00627 | -0.0516 | 83.3493
3.5 | 0.5622 | 0.00662 | -0.0489 | 84.9245
4 | 0.6048 | 0.007 | -0.0468 | 86.4
4.5 | 0.6431 | 0.00748 | -0.0439 | 85.9759
5 | 0.6862 | 0.0079 | -0.042 | 86.8608
5.5 | 0.7298 | 0.00832 | -0.0402 | 87.7163
6 | 0.7726 | 0.00873 | -0.0383 | 88.4994
6.5 | 0.8187 | 0.00907 | -0.0371 | 90.2646
7 | 0.8637 | 0.00945 | -0.0357 | 91.3968
7.5 | 0.9088 | 0.00982 | -0.0344 | 92.5458
8 | 0.9505 | 0.0103 | -0.0325 | 92.2816
8.5 | 0.9934 | 0.01078 | -0.0308 | 92.1521
9 | 1.0363 | 0.01128 | -0.0292 | 91.8706
9.5 | 1.0758 | 0.01187 | -0.0271 | 90.6318
10 | 1.1184 | 0.01238 | -0.0255 | 90.3393
10.5 | 1.1603 | 0.01296 | -0.0239 | 89.5293
11 | 1.2006 | 0.01358 | -0.0221 | 88.4094
11.5 | 1.2398 | 0.01425 | -0.0202 | 87.0035
12 | 1.281 | 0.01487 | -0.0186 | 86.1466
12.5 | 1.3213 | 0.01554 | -0.017 | 85.0257
13 | 1.3572 | 0.01637 | -0.0147 | 82.9078
13.5 | 1.3943 | 0.01721 | -0.0127 | 81.0169
14 | 1.4293 | 0.01814 | -0.0105 | 78.7927
14.5 | 1.4645 | 0.01909 | -0.0084 | 76.7156
15 | 1.501 | 0.02 | -0.0066 | 75.05
15.5 | 1.5294 | 0.02131 | -0.0038 | 71.7691
16 | 1.5652 | 0.02227 | -0.002 | 70.2829
16.5 | 1.5938 | 0.02354 | 0.0007 | 67.706
17 | 1.6208 | 0.02487 | 0.0034 | 65.1709
17.5 | 1.6572 | 0.02665 | 0.0035 | 62.1839
18 | 1.6962 | 0.02839 | 0.0033 | 59.7464
18.5 | 1.7294 | 0.03049 | 0.0035 | 56.7202
19 | 1.7653 | 0.03268 | 0.0031 | 54.0177
19.5 | 1.7959 | 0.03538 | 0.0029 | 50.7603
20 | 1.8135 | 0.03829 | 0.0047 | 47.3622

## 149. Re 20M Mach 0.25 (1)
BIGFOIL.COM POLAR EXPORT
NACA67-415 a=0.8
NACA67-415 a=0.8 |  |  |  | Cl Max: | 1.389 | at alpha= | 10.5 | deg
JavaFoil+Calcfoil stall+Eppler ext transition |  |  |  | L/D Max: | 120.383 | at alpha= | 6.5 | deg
Re: | 20000000 |  |  | Cd Min: | 0.00555 | at alpha= | -3.5 | deg
Mach: | 0.25 |  |  | Cl=0 at alpha= | -3.2656 | deg
|  |  |  | @ Cl=0.1, Cd= | 0.0062391
|  |  |  | @ Cl=0.4, Cd= | 0.006492
|  |  |  | @ Cl=0.6, Cd= | 0.0069
alpha (deg) | Cl | Cd | Cm | Cl/Cd
-17 | -0.456 | 0.14286 | -0.021 | -3.189
-16.5 | -0.503 | 0.12222 | -0.023 | -4.118
-16 | -0.539 | 0.11432 | -0.025 | -4.718
-15.5 | -0.572 | 0.10602 | -0.026 | -5.392
-15 | -0.599 | 0.10047 | -0.027 | -5.962
-14.5 | -0.622 | 0.09327 | -0.028 | -6.674
-14 | -0.644 | 0.08395 | -0.031 | -7.67
-13.5 | -0.659 | 0.07654 | -0.033 | -8.613
-13 | -0.673 | 0.06681 | -0.036 | -10.077
-12.5 | -0.694 | 0.0503 | -0.042 | -13.791
-12 | -0.787 | 0.01203 | -0.054 | -65.425
-11.5 | -0.782 | 0.0106 | -0.056 | -73.73
-11 | -0.768 | 0.00959 | -0.058 | -80.094
-10.5 | -0.747 | 0.00893 | -0.059 | -83.62
-10 | -0.719 | 0.00834 | -0.061 | -86.211
-9.5 | -0.685 | 0.00797 | -0.062 | -85.898
-9 | -0.646 | 0.00762 | -0.063 | -84.789
-8.5 | -0.603 | 0.00728 | -0.065 | -82.818
-8 | -0.555 | 0.00595 | -0.066 | -93.282
-7.5 | -0.505 | 0.00614 | -0.068 | -82.264
-7 | -0.45 | 0.00592 | -0.069 | -76.117
-6.5 | -0.394 | 0.00651 | -0.07 | -60.522
-6 | -0.336 | 0.00635 | -0.072 | -52.902
-5.5 | -0.277 | 0.00613 | -0.073 | -45.073
-5 | -0.216 | 0.00618 | -0.074 | -34.959
-4.5 | -0.154 | 0.00611 | -0.076 | -25.258
-4 | -0.092 | 0.00568 | -0.077 | -16.235
-3.5 | -0.03 | 0.00555 | -0.078 | -5.322
-3 | 0.034 | 0.00618 | -0.079 | 5.426
-2.5 | 0.097 | 0.00623 | -0.081 | 15.554
-2 | 0.16 | 0.00642 | -0.082 | 24.981
-1.5 | 0.225 | 0.00644 | -0.083 | 34.889
-1 | 0.288 | 0.0063 | -0.084 | 45.709
-0.5 | 0.352 | 0.00634 | -0.086 | 55.499
0 | 0.412 | 0.00653 | -0.087 | 63.133
0.5 | 0.475 | 0.00663 | -0.088 | 71.579
1 | 0.537 | 0.00673 | -0.089 | 79.894
1.5 | 0.6 | 0.0069 | -0.091 | 87.013
2 | 0.662 | 0.00711 | -0.092 | 93.12
2.5 | 0.721 | 0.00733 | -0.093 | 98.438
3 | 0.782 | 0.00745 | -0.094 | 105.024
3.5 | 0.842 | 0.00787 | -0.095 | 107.081
4 | 0.902 | 0.00821 | -0.097 | 109.898
4.5 | 0.96 | 0.0084 | -0.098 | 114.36
5 | 1.016 | 0.00868 | -0.099 | 117.145
5.5 | 1.07 | 0.009 | -0.1 | 118.952
6 | 1.122 | 0.00935 | -0.101 | 120.1
6.5 | 1.172 | 0.00973 | -0.103 | 120.383
7 | 1.218 | 0.01032 | -0.104 | 118.004
7.5 | 1.261 | 0.01076 | -0.105 | 117.164
8 | 1.3 | 0.01125 | -0.106 | 115.554
8.5 | 1.334 | 0.01175 | -0.107 | 113.536
9 | 1.36 | 0.01225 | -0.108 | 111.029
9.5 | 1.378 | 0.01285 | -0.109 | 107.275
10 | 1.388 | 0.01342 | -0.11 | 103.427
10.5 | 1.389 | 0.01417 | -0.111 | 98.036
11 | 1.382 | 0.01485 | -0.112 | 93.054
11.5 | 1.365 | 0.01571 | -0.113 | 86.888
12 | 1.339 | 0.01666 | -0.114 | 80.348
12.5 | 1.303 | 0.01779 | -0.115 | 73.235
13 | 1.257 | 0.01919 | -0.116 | 65.54
13.5 | 1.204 | 0.02031 | -0.117 | 59.284
14 | 1.142 | 0.02178 | -0.118 | 52.44
14.5 | 1.061 | 0.02726 | -0.117 | 38.909
15 | 0.913 | 0.05484 | -0.104 | 16.651
15.5 | 0.775 | 0.10307 | -0.079 | 7.519

## 150. Re 20M Mach 0.25 (2)
BIGFOIL.COM POLAR EXPORT
NACA67-415 a=0.8
NACA67-415 a=0.8 |  |  |  | Cl Max: | 1.7933 | at alpha= | 20 | deg
XFOIL ncrit=9 |  |  |  | L/D Max: | 87.3518 | at alpha= | 7.5 | deg
Re: | 20000000 |  |  | Cd Min: | 0.05098 | at alpha= | 20 | deg
Mach: | 0.25 |  |  | Cl=0 at alpha= | -3.6474 | deg
|  |  |  | @ Cl=0.1, Cd= | 0.0044118
|  |  |  | @ Cl=0.4, Cd= | 0.0049759
|  |  |  | @ Cl=0.6, Cd= | 0.0073849
alpha (deg) | Cl | Cd | Cm | Cl/Cd
-20 | -1.3662 | 0.03301 | -0.1663 | -41.3875
-19.5 | -1.3635 | 0.02917 | -0.1642 | -46.7432
-19 | -1.3705 | 0.02531 | -0.1604 | -54.1486
-18.5 | -1.3505 | 0.02318 | -0.1569 | -58.2614
-18 | -1.3375 | 0.02093 | -0.1523 | -63.9035
-17.5 | -1.3156 | 0.01917 | -0.148 | -68.6281
-17 | -1.2923 | 0.01753 | -0.1434 | -73.7193
-16.5 | -1.2633 | 0.01624 | -0.139 | -77.7894
-16 | -1.2322 | 0.0151 | -0.1346 | -81.6026
-15.5 | -1.2026 | 0.01389 | -0.1298 | -86.5803
-15 | -1.1672 | 0.01293 | -0.1256 | -90.2707
-14.5 | -1.127 | 0.01219 | -0.1219 | -92.4528
-14 | -1.0906 | 0.01127 | -0.1177 | -96.7702
-13.5 | -1.0483 | 0.01063 | -0.1142 | -98.6171
-13 | -1.0056 | 0.01005 | -0.1108 | -100.0597
-12.5 | -0.9618 | 0.00953 | -0.1076 | -100.9234
-12 | -0.9172 | 0.00909 | -0.1044 | -100.9021
-10.5 | -0.7739 | 0.00793 | -0.0969 | -97.5914
-10 | -0.7219 | 0.00751 | -0.0954 | -96.1252
-9.5 | -0.6683 | 0.00717 | -0.0943 | -93.2078
-9 | -0.6135 | 0.00688 | -0.0935 | -89.1715
-8.5 | -0.5578 | 0.00662 | -0.0929 | -84.2598
-8 | -0.502 | 0.00636 | -0.0925 | -78.9308
-7.5 | -0.4465 | 0.00608 | -0.092 | -73.4375
-7 | -0.3894 | 0.00585 | -0.092 | -66.5641
-6.5 | -0.3316 | 0.00565 | -0.0921 | -58.6903
-6 | -0.2738 | 0.00545 | -0.0923 | -50.2385
-5.5 | -0.2162 | 0.00523 | -0.0925 | -41.3384
-5 | -0.1576 | 0.00506 | -0.0929 | -31.1462
-4.5 | -0.0994 | 0.00488 | -0.0933 | -20.3689
-4 | -0.0409 | 0.00474 | -0.0939 | -8.6287
-3.5 | 0.0171 | 0.00461 | -0.0943 | 3.7093
-3 | 0.0763 | 0.00446 | -0.0951 | 17.1076
-2.5 | 0.1353 | 0.00434 | -0.0958 | 31.1751
-2 | 0.1938 | 0.00425 | -0.0964 | 45.6
-1.5 | 0.2512 | 0.00417 | -0.0968 | 60.2398
-1 | 0.3045 | 0.00412 | -0.0964 | 73.9078
-0.5 | 0.3481 | 0.00438 | -0.094 | 79.4749
0 | 0.3812 | 0.00481 | -0.0893 | 79.2516
0.5 | 0.4118 | 0.00508 | -0.0841 | 81.063
1 | 0.427 | 0.00514 | -0.0753 | 83.0739
1.5 | 0.4388 | 0.00558 | -0.0662 | 78.638
2 | 0.4545 | 0.00607 | -0.0582 | 74.8764
2.5 | 0.4802 | 0.00631 | -0.0524 | 76.1014
3 | 0.517 | 0.00654 | -0.0487 | 79.052
3.5 | 0.5562 | 0.00697 | -0.0456 | 79.7991
4 | 0.5996 | 0.00738 | -0.0433 | 81.2466
4.5 | 0.6402 | 0.00788 | -0.0405 | 81.2437
5 | 0.6831 | 0.00835 | -0.0382 | 81.8084
5.5 | 0.7279 | 0.00881 | -0.0362 | 82.622
6 | 0.7735 | 0.00923 | -0.0344 | 83.8028
6.5 | 0.8196 | 0.00964 | -0.0327 | 85.0207
7 | 0.8661 | 0.01006 | -0.0311 | 86.0934
7.5 | 0.9137 | 0.01046 | -0.0297 | 87.3518
8 | 0.9568 | 0.011 | -0.0275 | 86.9818
8.5 | 0.9996 | 0.01159 | -0.0253 | 86.2468
9 | 1.0444 | 0.01214 | -0.0234 | 86.0297
9.5 | 1.0874 | 0.01276 | -0.0212 | 85.2194
10 | 1.1303 | 0.0134 | -0.0191 | 84.3507
10.5 | 1.1733 | 0.01407 | -0.0169 | 83.3902
11 | 1.2167 | 0.01475 | -0.0148 | 82.4881
11.5 | 1.2573 | 0.01555 | -0.0124 | 80.8553
12 | 1.3003 | 0.01629 | -0.0103 | 79.822
12.5 | 1.3404 | 0.01718 | -0.0078 | 78.021
13 | 1.3775 | 0.01823 | -0.0048 | 75.5623
13.5 | 1.4173 | 0.01919 | -0.0023 | 73.8562
14 | 1.4533 | 0.02034 | 0.0006 | 71.4503
14.5 | 1.4913 | 0.02147 | 0.0032 | 69.4597
15 | 1.5222 | 0.02301 | 0.0066 | 66.1538
15.5 | 1.5562 | 0.02443 | 0.0096 | 63.7004
16.5 | 1.6176 | 0.02772 | 0.016 | 58.355
17 | 1.6424 | 0.02967 | 0.0198 | 55.3556
17.5 | 1.6755 | 0.03195 | 0.0214 | 52.4413
18 | 1.7351 | 0.03561 | 0.0163 | 48.7251
19 | 1.7615 | 0.04195 | 0.0241 | 41.9905
19.5 | 1.7843 | 0.04618 | 0.0245 | 38.6379
20 | 1.7933 | 0.05098 | 0.0261 | 35.1765

## 151. Re 20M Mach 0.50 (1)
BIGFOIL.COM POLAR EXPORT
NACA67-415 a=0.8
NACA67-415 a=0.8 |  |  |  | Cl Max: | 1.284 | at alpha= | 20 | deg
JavaFoil+Calcfoil stall+Eppler ext transition |  |  |  | L/D Max: | 110.352 | at alpha= | 5 | deg
Re: | 20000000 |  |  | Cd Min: | 0.00503 | at alpha= | -5 | deg
Mach: | 0.5 |  |  | Cl=0 at alpha= | -3.2643 | deg
|  |  |  | @ Cl=0.1, Cd= | 0.0062863
|  |  |  | @ Cl=0.4, Cd= | 0.0067829
|  |  |  | @ Cl=0.6, Cd= | 0.0073039
alpha (deg) | Cl | Cd | Cm | Cl/Cd
-20 | -0.933 | 0.18317 | -0.024 | -5.091
-19.5 | -0.904 | 0.17649 | -0.025 | -5.124
-19 | -0.877 | 0.17071 | -0.025 | -5.137
-18.5 | -0.851 | 0.15672 | -0.026 | -5.427
-18 | -0.822 | 0.14982 | -0.027 | -5.489
-17.5 | -0.794 | 0.14825 | -0.027 | -5.359
-17 | -0.767 | 0.13729 | -0.028 | -5.586
-16.5 | -0.739 | 0.12912 | -0.028 | -5.726
-16 | -0.712 | 0.11964 | -0.029 | -5.951
-15.5 | -0.685 | 0.11206 | -0.03 | -6.109
-15 | -0.656 | 0.10761 | -0.03 | -6.096
-14.5 | -0.63 | 0.09784 | -0.031 | -6.434
-14 | -0.603 | 0.09038 | -0.033 | -6.673
-13.5 | -0.577 | 0.08355 | -0.035 | -6.901
-13 | -0.553 | 0.07391 | -0.038 | -7.479
-12.5 | -0.517 | 0.08447 | -0.032 | -6.115
-12 | -0.49 | 0.07668 | -0.034 | -6.384
-11.5 | -0.465 | 0.06776 | -0.038 | -6.857
-11 | -0.445 | 0.05454 | -0.045 | -8.168
-10.5 | -0.488 | 0.01178 | -0.065 | -41.423
-10 | -0.376 | 0.06746 | -0.033 | -5.577
-9.5 | -0.35 | 0.05873 | -0.037 | -5.957
-9 | -0.327 | 0.04767 | -0.046 | -6.869
-8.5 | -0.357 | 0.0094 | -0.072 | -38.005
-8 | -0.497 | 0.00876 | -0.073 | -56.725
-7.5 | -0.502 | 0.00798 | -0.075 | -62.919
-7 | -0.467 | 0.00749 | -0.077 | -62.284
-6.5 | -0.418 | 0.0071 | -0.078 | -58.936
-6 | -0.362 | 0.00672 | -0.08 | -53.876
-5.5 | -0.301 | 0.00619 | -0.081 | -48.7
-5 | -0.237 | 0.00503 | -0.083 | -47.198
-4.5 | -0.171 | 0.00568 | -0.084 | -30.059
-4 | -0.102 | 0.00563 | -0.085 | -18.161
-3.5 | -0.033 | 0.00562 | -0.087 | -5.84
-3 | 0.037 | 0.0061 | -0.088 | 6.131
-2.5 | 0.108 | 0.00631 | -0.09 | 17.125
-2 | 0.179 | 0.00638 | -0.091 | 28.08
-1.5 | 0.251 | 0.00666 | -0.092 | 37.685
-1 | 0.322 | 0.00677 | -0.094 | 47.603
-0.5 | 0.393 | 0.00675 | -0.095 | 58.274
0 | 0.459 | 0.00706 | -0.097 | 65.012
0.5 | 0.529 | 0.00723 | -0.098 | 73.11
1 | 0.599 | 0.0073 | -0.099 | 82.014
1.5 | 0.668 | 0.00757 | -0.101 | 88.287
2 | 0.738 | 0.00777 | -0.102 | 95.055
2.5 | 0.802 | 0.00808 | -0.104 | 99.279
3 | 0.869 | 0.0083 | -0.105 | 104.675
3.5 | 0.935 | 0.009 | -0.106 | 103.901
4 | 1 | 0.00933 | -0.108 | 107.132
4.5 | 1.062 | 0.00971 | -0.109 | 109.376
5 | 1.12 | 0.01015 | -0.11 | 110.352
5.5 | 1.172 | 0.01063 | -0.112 | 110.298
6 | 1.217 | 0.01143 | -0.113 | 106.463
6.5 | 1.251 | 0.01212 | -0.114 | 103.204
7 | 1.269 | 0.01288 | -0.116 | 98.547
7.5 | 1.259 | 0.01367 | -0.117 | 92.088
8 | 1.184 | 0.01484 | -0.118 | 79.822
8.5 | 0.794 | 0.01603 | -0.119 | 49.52
9 | 0.825 | 0.01769 | -0.12 | 46.631
9.5 | 0.859 | 0.01746 | -0.122 | 49.174
10 | 0.889 | 0.01917 | -0.122 | 46.386
10.5 | 0.924 | 0.01833 | -0.124 | 50.374
11 | 0.955 | 0.01978 | -0.125 | 48.279
11.5 | 0.984 | 0.02198 | -0.126 | 44.769
12 | 1.008 | 0.02553 | -0.126 | 39.467
12.5 | 1.043 | 0.02485 | -0.127 | 41.993
13 | 0.927 | 0.07569 | -0.094 | 12.247
13.5 | 0.932 | 0.09538 | -0.08 | 9.769
14 | 0.965 | 0.0971 | -0.086 | 9.937
14.5 | 0.981 | 0.11984 | -0.076 | 8.182
15 | 1.008 | 0.12469 | -0.078 | 8.085
15.5 | 1.036 | 0.13356 | -0.08 | 7.757
16 | 1.066 | 0.13716 | -0.084 | 7.771
16.5 | 1.091 | 0.14978 | -0.084 | 7.282
17 | 1.118 | 0.15693 | -0.085 | 7.122
17.5 | 1.147 | 0.15754 | -0.088 | 7.282
18 | 1.176 | 0.16213 | -0.09 | 7.251
18.5 | 1.199 | 0.18189 | -0.09 | 6.594
19 | 1.227 | 0.18967 | -0.092 | 6.472
19.5 | 1.256 | 0.19569 | -0.094 | 6.418
20 | 1.284 | 0.1989 | -0.096 | 6.456

## 152. Re 20M Mach 0.50 (2)
BIGFOIL.COM POLAR EXPORT
NACA67-415 a=0.8
NACA67-415 a=0.8 |  |  |  | Cl Max: | 1.3134 | at alpha= | 11.5 | deg
XFOIL ncrit=9 |  |  |  | L/D Max: | 107.986 | at alpha= | 0 | deg
Re: | 20000000 |  |  | Cd Min: | 0.13024 | at alpha= | 16.5 | deg
Mach: | 0.5 |  |  | Cl=0 at alpha= | -3.7942 | deg
|  |  |  | @ Cl=0.1, Cd= | 0.0046498
|  |  |  | @ Cl=0.4, Cd= | 0.0039784
|  |  |  | @ Cl=0.6, Cd= | 0.0094513
alpha (deg) | Cl | Cd | Cm | Cl/Cd
-14 | -0.337 | 0.08488 | -0.1627 | -3.9703
-13.5 | -0.3539 | 0.07504 | -0.169 | -4.7162
-13 | -0.3724 | 0.06524 | -0.175 | -5.7082
-12.5 | -0.3865 | 0.05392 | -0.1827 | -7.168
-12 | -0.4034 | 0.04349 | -0.1903 | -9.2757
-11.5 | -0.4336 | 0.03589 | -0.1921 | -12.0814
-11 | -0.4696 | 0.02981 | -0.1887 | -15.7531
-10.5 | -0.5077 | 0.02465 | -0.1813 | -20.5963
-10 | -0.5517 | 0.01977 | -0.1703 | -27.9059
-9.5 | -0.5895 | 0.01536 | -0.157 | -38.3789
-9 | -0.6084 | 0.01088 | -0.1443 | -55.9191
-8.5 | -0.5809 | 0.00829 | -0.1356 | -70.0724
-8 | -0.5316 | 0.00731 | -0.1293 | -72.7223
-7.5 | -0.4784 | 0.00681 | -0.1238 | -70.2496
-7 | -0.4172 | 0.00644 | -0.1203 | -64.7826
-6.5 | -0.3537 | 0.00609 | -0.1177 | -58.0788
-6 | -0.2885 | 0.00581 | -0.1159 | -49.6558
-5.5 | -0.2228 | 0.00558 | -0.1146 | -39.9283
-5 | -0.1581 | 0.00533 | -0.1135 | -29.6623
-4.5 | -0.0924 | 0.00514 | -0.1129 | -17.9767
-4 | -0.027 | 0.00495 | -0.1125 | -5.4545
-3.5 | 0.0386 | 0.00479 | -0.1123 | 8.0585
-3 | 0.1043 | 0.00464 | -0.1124 | 22.4784
-2.5 | 0.171 | 0.00447 | -0.1128 | 38.255
-2 | 0.2374 | 0.00433 | -0.1133 | 54.8268
-1.5 | 0.3023 | 0.00424 | -0.1136 | 71.2972
-1 | 0.3643 | 0.00405 | -0.1134 | 89.9506
-0.5 | 0.4241 | 0.00393 | -0.1127 | 107.9135
0 | 0.4611 | 0.00427 | -0.1071 | 107.9859
1 | 0.4349 | 0.00555 | -0.0747 | 78.3604
2 | 0.4597 | 0.00695 | -0.0547 | 66.1439
2.5 | 0.4706 | 0.00716 | -0.0447 | 65.7263
3 | 0.5 | 0.00795 | -0.0383 | 62.8931
3.5 | 0.542 | 0.00862 | -0.0343 | 62.877
4 | 0.5863 | 0.00925 | -0.0307 | 63.3838
4.5 | 0.6319 | 0.00992 | -0.0274 | 63.6996
5 | 0.6765 | 0.01066 | -0.0238 | 63.4615
5.5 | 0.726 | 0.0113 | -0.021 | 64.2478
6 | 0.7778 | 0.01191 | -0.0185 | 65.3065
6.5 | 0.8305 | 0.01254 | -0.016 | 66.2281
7 | 0.8853 | 0.01314 | -0.0136 | 67.3744
7.5 | 0.938 | 0.01383 | -0.0108 | 67.8236
8 | 0.9882 | 0.01466 | -0.0074 | 67.4079
8.5 | 1.0384 | 0.01555 | -0.0038 | 66.7781
9 | 1.0894 | 0.01647 | -0.0001 | 66.1445
9.5 | 1.1418 | 0.01742 | 0.0037 | 65.5454
10 | 1.1945 | 0.01844 | 0.0078 | 64.7777
10.5 | 1.2423 | 0.01977 | 0.0127 | 62.8376
11 | 1.2896 | 0.02124 | 0.0182 | 60.7156
11.5 | 1.3134 | 0.02394 | 0.0263 | 54.8622
12 | 1.2986 | 0.0288 | 0.0366 | 45.0903
12.5 | 1.2652 | 0.03548 | 0.0456 | 35.6595
13 | 1.2291 | 0.0433 | 0.0517 | 28.3857
13.5 | 1.1884 | 0.0526 | 0.0548 | 22.5932
14.5 | 1.1075 | 0.07567 | 0.0501 | 14.6359
15 | 1.0737 | 0.08894 | 0.043 | 12.0722
15.5 | 1.0371 | 0.10429 | 0.0328 | 9.9444
16 | 1.0245 | 0.11679 | 0.0246 | 8.7722
16.5 | 1.0065 | 0.13024 | 0.0161 | 7.728