## index
index | Re | Mach | Datasource
1 | 50000 | 0 | JavaFoil+Calcfoil stall+Eppler ext transition
2 | 50000 | 0 | XFOIL ncrit=9
3 | 50000 | 0.1 | JavaFoil+Calcfoil stall+Eppler ext transition
4 | 50000 | 0.1 | XFOIL ncrit=9
5 | 50000 | 0.25 | JavaFoil+Calcfoil stall+Eppler ext transition
6 | 50000 | 0.25 | XFOIL ncrit=9
7 | 50000 | 0.5 | JavaFoil+Calcfoil stall+Eppler ext transition
8 | 50000 | 0.5 | XFOIL ncrit=9
9 | 100000 | 0 | JavaFoil+Calcfoil stall+Eppler ext transition
10 | 100000 | 0 | XFOIL ncrit=9
11 | 100000 | 0.1 | JavaFoil+Calcfoil stall+Eppler ext transition
12 | 100000 | 0.1 | XFOIL ncrit=9
13 | 100000 | 0.25 | JavaFoil+Calcfoil stall+Eppler ext transition
14 | 100000 | 0.25 | XFOIL ncrit=9
15 | 100000 | 0.5 | JavaFoil+Calcfoil stall+Eppler ext transition
16 | 100000 | 0.5 | XFOIL ncrit=9
17 | 250000 | 0 | JavaFoil+Calcfoil stall+Eppler ext transition
18 | 250000 | 0 | XFOIL ncrit=9
19 | 250000 | 0.1 | JavaFoil+Calcfoil stall+Eppler ext transition
20 | 250000 | 0.1 | XFOIL ncrit=9
21 | 250000 | 0.25 | JavaFoil+Calcfoil stall+Eppler ext transition
22 | 250000 | 0.25 | XFOIL ncrit=9
23 | 250000 | 0.5 | JavaFoil+Calcfoil stall+Eppler ext transition
24 | 250000 | 0.5 | XFOIL ncrit=9
25 | 500000 | 0 | JavaFoil+Calcfoil stall+Eppler ext transition
26 | 500000 | 0 | XFOIL ncrit=9
27 | 500000 | 0.1 | JavaFoil+Calcfoil stall+Eppler ext transition
28 | 500000 | 0.1 | XFOIL ncrit=9
29 | 500000 | 0.25 | JavaFoil+Calcfoil stall+Eppler ext transition
30 | 500000 | 0.25 | XFOIL ncrit=9
31 | 500000 | 0.5 | JavaFoil+Calcfoil stall+Eppler ext transition
32 | 500000 | 0.5 | XFOIL ncrit=9
33 | 750000 | 0 | JavaFoil+Calcfoil stall+Eppler ext transition
34 | 750000 | 0 | XFOIL ncrit=9
35 | 750000 | 0.1 | JavaFoil+Calcfoil stall+Eppler ext transition
36 | 750000 | 0.1 | XFOIL ncrit=9
37 | 750000 | 0.25 | JavaFoil+Calcfoil stall+Eppler ext transition
38 | 750000 | 0.25 | XFOIL ncrit=9
39 | 750000 | 0.5 | JavaFoil+Calcfoil stall+Eppler ext transition
40 | 750000 | 0.5 | XFOIL ncrit=9
41 | 1000000 | 0 | JavaFoil+Calcfoil stall+Eppler ext transition
42 | 1000000 | 0 | XFOIL ncrit=9
43 | 1000000 | 0.1 | JavaFoil+Calcfoil stall+Eppler ext transition
44 | 1000000 | 0.1 | XFOIL ncrit=9
45 | 1000000 | 0.25 | JavaFoil+Calcfoil stall+Eppler ext transition
46 | 1000000 | 0.25 | XFOIL ncrit=9
47 | 1000000 | 0.5 | JavaFoil+Calcfoil stall+Eppler ext transition
48 | 1000000 | 0.5 | XFOIL ncrit=9
49 | 2000000 | 0 | JavaFoil+Calcfoil stall+Eppler ext transition
50 | 2000000 | 0 | XFOIL ncrit=9
51 | 2000000 | 0.1 | JavaFoil+Calcfoil stall+Eppler ext transition
52 | 2000000 | 0.1 | XFOIL ncrit=9
53 | 2000000 | 0.25 | JavaFoil+Calcfoil stall+Eppler ext transition
54 | 2000000 | 0.25 | XFOIL ncrit=9
55 | 2000000 | 0.5 | JavaFoil+Calcfoil stall+Eppler ext transition
56 | 2000000 | 0.5 | XFOIL ncrit=9
57 | 3000000 | 0 | JavaFoil+Calcfoil stall+Eppler ext transition
58 | 3000000 | 0 | XFOIL ncrit=9
59 | 3000000 | 0.1 | JavaFoil+Calcfoil stall+Eppler ext transition
60 | 3000000 | 0.1 | XFOIL ncrit=9
61 | 3000000 | 0.25 | JavaFoil+Calcfoil stall+Eppler ext transition
62 | 3000000 | 0.25 | XFOIL ncrit=9
63 | 3000000 | 0.5 | JavaFoil+Calcfoil stall+Eppler ext transition
64 | 3000000 | 0.5 | XFOIL ncrit=9
65 | 4000000 | 0 | JavaFoil+Calcfoil stall+Eppler ext transition
66 | 4000000 | 0 | XFOIL ncrit=9
67 | 4000000 | 0.1 | JavaFoil+Calcfoil stall+Eppler ext transition
68 | 4000000 | 0.1 | XFOIL ncrit=9
69 | 4000000 | 0.25 | JavaFoil+Calcfoil stall+Eppler ext transition
70 | 4000000 | 0.25 | XFOIL ncrit=9
71 | 4000000 | 0.5 | JavaFoil+Calcfoil stall+Eppler ext transition
72 | 4000000 | 0.5 | XFOIL ncrit=9
73 | 5000000 | 0 | JavaFoil+Calcfoil stall+Eppler ext transition
74 | 5000000 | 0 | XFOIL ncrit=9
75 | 5000000 | 0.1 | JavaFoil+Calcfoil stall+Eppler ext transition
76 | 5000000 | 0.1 | XFOIL ncrit=9
77 | 5000000 | 0.25 | JavaFoil+Calcfoil stall+Eppler ext transition
78 | 5000000 | 0.25 | XFOIL ncrit=9
79 | 5000000 | 0.5 | JavaFoil+Calcfoil stall+Eppler ext transition
80 | 5000000 | 0.5 | XFOIL ncrit=9
81 | 6000000 | 0 | JavaFoil+Calcfoil stall+Eppler ext transition
82 | 6000000 | 0 | XFOIL ncrit=9
83 | 6000000 | 0.1 | JavaFoil+Calcfoil stall+Eppler ext transition
84 | 6000000 | 0.1 | XFOIL ncrit=9
85 | 6000000 | 0.25 | JavaFoil+Calcfoil stall+Eppler ext transition
86 | 6000000 | 0.25 | XFOIL ncrit=9
87 | 6000000 | 0.5 | JavaFoil+Calcfoil stall+Eppler ext transition
88 | 6000000 | 0.5 | XFOIL ncrit=9
89 | 7000000 | 0 | JavaFoil+Calcfoil stall+Eppler ext transition
90 | 7000000 | 0 | XFOIL ncrit=9
91 | 7000000 | 0.1 | JavaFoil+Calcfoil stall+Eppler ext transition
92 | 7000000 | 0.1 | XFOIL ncrit=9
93 | 7000000 | 0.25 | JavaFoil+Calcfoil stall+Eppler ext transition
94 | 7000000 | 0.25 | XFOIL ncrit=9
95 | 7000000 | 0.5 | JavaFoil+Calcfoil stall+Eppler ext transition
96 | 7000000 | 0.5 | XFOIL ncrit=9
97 | 8000000 | 0 | JavaFoil+Calcfoil stall+Eppler ext transition
98 | 8000000 | 0 | XFOIL ncrit=9
99 | 8000000 | 0.1 | JavaFoil+Calcfoil stall+Eppler ext transition
100 | 8000000 | 0.1 | XFOIL ncrit=9
101 | 8000000 | 0.25 | JavaFoil+Calcfoil stall+Eppler ext transition
102 | 8000000 | 0.25 | XFOIL ncrit=9
103 | 8000000 | 0.5 | JavaFoil+Calcfoil stall+Eppler ext transition
104 | 8000000 | 0.5 | XFOIL ncrit=9
105 | 10000000 | 0 | JavaFoil+Calcfoil stall+Eppler ext transition
106 | 10000000 | 0 | XFOIL ncrit=9
107 | 10000000 | 0.1 | JavaFoil+Calcfoil stall+Eppler ext transition
108 | 10000000 | 0.1 | XFOIL ncrit=9
109 | 10000000 | 0.25 | JavaFoil+Calcfoil stall+Eppler ext transition
110 | 10000000 | 0.25 | XFOIL ncrit=9
111 | 10000000 | 0.5 | JavaFoil+Calcfoil stall+Eppler ext transition
112 | 10000000 | 0.5 | XFOIL ncrit=9
113 | 12000000 | 0 | JavaFoil+Calcfoil stall+Eppler ext transition
114 | 12000000 | 0 | XFOIL ncrit=9
115 | 12000000 | 0.1 | JavaFoil+Calcfoil stall+Eppler ext transition
116 | 12000000 | 0.1 | XFOIL ncrit=9
117 | 12000000 | 0.25 | JavaFoil+Calcfoil stall+Eppler ext transition
118 | 12000000 | 0.25 | XFOIL ncrit=9
119 | 12000000 | 0.5 | JavaFoil+Calcfoil stall+Eppler ext transition
120 | 12000000 | 0.5 | XFOIL ncrit=9
121 | 14000000 | 0 | JavaFoil+Calcfoil stall+Eppler ext transition
122 | 14000000 | 0 | XFOIL ncrit=9
123 | 14000000 | 0.1 | JavaFoil+Calcfoil stall+Eppler ext transition
124 | 14000000 | 0.1 | XFOIL ncrit=9
125 | 14000000 | 0.25 | JavaFoil+Calcfoil stall+Eppler ext transition
126 | 14000000 | 0.25 | XFOIL ncrit=9
127 | 14000000 | 0.5 | JavaFoil+Calcfoil stall+Eppler ext transition
128 | 14000000 | 0.5 | XFOIL ncrit=9
129 | 16000000 | 0 | JavaFoil+Calcfoil stall+Eppler ext transition
130 | 16000000 | 0 | XFOIL ncrit=9
131 | 16000000 | 0.1 | JavaFoil+Calcfoil stall+Eppler ext transition
132 | 16000000 | 0.1 | XFOIL ncrit=9
133 | 16000000 | 0.25 | JavaFoil+Calcfoil stall+Eppler ext transition
134 | 16000000 | 0.25 | XFOIL ncrit=9
135 | 16000000 | 0.5 | JavaFoil+Calcfoil stall+Eppler ext transition
136 | 16000000 | 0.5 | XFOIL ncrit=9
137 | 18000000 | 0 | JavaFoil+Calcfoil stall+Eppler ext transition
138 | 18000000 | 0 | XFOIL ncrit=9
139 | 18000000 | 0.1 | JavaFoil+Calcfoil stall+Eppler ext transition
140 | 18000000 | 0.1 | XFOIL ncrit=9
141 | 18000000 | 0.25 | JavaFoil+Calcfoil stall+Eppler ext transition
142 | 18000000 | 0.25 | XFOIL ncrit=9
143 | 18000000 | 0.5 | JavaFoil+Calcfoil stall+Eppler ext transition
144 | 18000000 | 0.5 | XFOIL ncrit=9
145 | 20000000 | 0 | JavaFoil+Calcfoil stall+Eppler ext transition
146 | 20000000 | 0 | XFOIL ncrit=9
147 | 20000000 | 0.1 | JavaFoil+Calcfoil stall+Eppler ext transition
148 | 20000000 | 0.1 | XFOIL ncrit=9
149 | 20000000 | 0.25 | JavaFoil+Calcfoil stall+Eppler ext transition
150 | 20000000 | 0.25 | XFOIL ncrit=9
151 | 20000000 | 0.5 | JavaFoil+Calcfoil stall+Eppler ext transition
152 | 20000000 | 0.5 | XFOIL ncrit=9

## 1. Re 50k Mach 0.00 (1)
BIGFOIL.COM POLAR EXPORT
NACA65-413 a=0.0
NACA65-413 a=0.0 |  |  |  | Cl Max: | 1.028 | at alpha= | 11 | deg
JavaFoil+Calcfoil stall+Eppler ext transition |  |  |  | L/D Max: | 35.924 | at alpha= | 6.5 | deg
Re: | 50000 |  |  | Cd Min: | 0.01779 | at alpha= | -1 | deg
Mach: | 0 |  |  | Cl=0 at alpha= | -1.9688 | deg
|  |  |  | @ Cl=0.1, Cd= | 0.021912
|  |  |  | @ Cl=0.4, Cd= | 0.019744
|  |  |  | @ Cl=0.6, Cd= | 0.021217
alpha (deg) | Cl | Cd | Cm | Cl/Cd
-17 | -0.503 | 0.32999 | -0.003 | -1.525
-16.5 | -0.524 | 0.30338 | -0.003 | -1.726
-16 | -0.544 | 0.28169 | -0.003 | -1.93
-15.5 | -0.563 | 0.26071 | -0.004 | -2.16
-15 | -0.582 | 0.23854 | -0.004 | -2.439
-14.5 | -0.599 | 0.22448 | -0.004 | -2.669
-14 | -0.615 | 0.20886 | -0.004 | -2.943
-13.5 | -0.628 | 0.18122 | -0.005 | -3.466
-13 | -0.635 | 0.16642 | -0.005 | -3.816
-12.5 | -0.639 | 0.15922 | -0.005 | -4.013
-12 | -0.64 | 0.14313 | -0.006 | -4.47
-11.5 | -0.637 | 0.13473 | -0.006 | -4.729
-11 | -0.631 | 0.12037 | -0.006 | -5.244
-10.5 | -0.621 | 0.11229 | -0.006 | -5.534
-10 | -0.608 | 0.10324 | -0.007 | -5.889
-9.5 | -0.59 | 0.09382 | -0.007 | -6.293
-9 | -0.569 | 0.08613 | -0.007 | -6.608
-8.5 | -0.544 | 0.0801 | -0.008 | -6.793
-8 | -0.516 | 0.07412 | -0.008 | -6.956
-7.5 | -0.484 | 0.06759 | -0.008 | -7.157
-7 | -0.448 | 0.06372 | -0.009 | -7.032
-6.5 | -0.409 | 0.05828 | -0.009 | -7.024
-6 | -0.369 | 0.05437 | -0.009 | -6.787
-5.5 | -0.327 | 0.051 | -0.01 | -6.408
-5 | -0.283 | 0.04797 | -0.01 | -5.904
-4.5 | -0.238 | 0.04542 | -0.01 | -5.25
-4 | -0.193 | 0.04313 | -0.011 | -4.469
-3.5 | -0.146 | 0.04109 | -0.011 | -3.559
-3 | -0.099 | 0.03947 | -0.012 | -2.51
-2.5 | -0.051 | 0.03806 | -0.012 | -1.351
-2 | -0.003 | 0.03698 | -0.012 | -0.093
-1.5 | 0.045 | 0.03608 | -0.013 | 1.241
-1 | 0.116 | 0.01779 | -0.029 | 6.502
-0.5 | 0.176 | 0.01781 | -0.029 | 9.887
0 | 0.225 | 0.01874 | -0.03 | 11.991
0.5 | 0.281 | 0.01902 | -0.03 | 14.787
1 | 0.336 | 0.01937 | -0.031 | 17.363
1.5 | 0.392 | 0.01974 | -0.031 | 19.86
2 | 0.448 | 0.01977 | -0.032 | 22.638
2.5 | 0.503 | 0.02022 | -0.033 | 24.869
3 | 0.558 | 0.02075 | -0.033 | 26.879
3.5 | 0.612 | 0.02135 | -0.034 | 28.666
4 | 0.666 | 0.02202 | -0.035 | 30.247
4.5 | 0.719 | 0.02273 | -0.035 | 31.639
5 | 0.772 | 0.02353 | -0.036 | 32.791
5.5 | 0.823 | 0.02454 | -0.037 | 33.555
6 | 0.901 | 0.02523 | -0.039 | 35.731
6.5 | 0.95 | 0.02644 | -0.039 | 35.924
7 | 0.837 | 0.05211 | -0.019 | 16.055
7.5 | 0.875 | 0.05588 | -0.018 | 15.65
8 | 0.909 | 0.0599 | -0.018 | 15.181
8.5 | 0.941 | 0.0646 | -0.017 | 14.566
9 | 0.97 | 0.06944 | -0.017 | 13.963
9.5 | 0.995 | 0.07562 | -0.017 | 13.152
10 | 1.011 | 0.08144 | -0.017 | 12.419
10.5 | 1.023 | 0.08793 | -0.017 | 11.63
11 | 1.028 | 0.09477 | -0.017 | 10.851
11.5 | 1.028 | 0.10317 | -0.017 | 9.968
12 | 1.023 | 0.10983 | -0.016 | 9.312
12.5 | 1.012 | 0.11895 | -0.016 | 8.506
13 | 0.996 | 0.13075 | -0.015 | 7.617
13.5 | 0.976 | 0.14395 | -0.015 | 6.78
14 | 0.952 | 0.15395 | -0.015 | 6.184
14.5 | 0.925 | 0.16845 | -0.015 | 5.49
15 | 0.895 | 0.17833 | -0.014 | 5.019
15.5 | 0.863 | 0.19171 | -0.014 | 4.503
16 | 0.83 | 0.2126 | -0.014 | 3.904

## 2. Re 50k Mach 0.00 (2)
BIGFOIL.COM POLAR EXPORT
NACA65-413 a=0.0
NACA65-413 a=0.0 |  |  |  | Cl Max: | 1.1358 | at alpha= | 11 | deg
XFOIL ncrit=9 |  |  |  | L/D Max: | 29.237 | at alpha= | 9 | deg
Re: | 50000 |  |  | Cd Min: | 0.24485 | at alpha= | -20 | deg
Mach: | 0 |  |  | Cl=0 at alpha= | 1.3598 | deg
|  |  |  | @ Cl=0.1, Cd= | 0.041562
|  |  |  | @ Cl=0.4, Cd= | 0.057304
|  |  |  | @ Cl=0.6, Cd= | 0.063198
alpha (deg) | Cl | Cd | Cm | Cl/Cd
-20 | -0.6581 | 0.24485 | 0.0327 | -2.6878
-19.5 | -0.6306 | 0.23248 | 0.031 | -2.7125
-19 | -0.6133 | 0.2266 | 0.027 | -2.7065
-18.5 | -0.609 | 0.22704 | 0.0206 | -2.6823
-18 | -0.5818 | 0.21452 | 0.0185 | -2.7121
-17.5 | -0.5633 | 0.20786 | 0.0152 | -2.71
-17 | -0.5611 | 0.20701 | 0.0092 | -2.7105
-16.5 | -0.5329 | 0.19512 | 0.0074 | -2.7311
-16 | -0.5189 | 0.18948 | 0.0037 | -2.7385
-15.5 | -0.5059 | 0.18272 | 0 | -2.7687
-15 | -0.4945 | 0.1774 | -0.0035 | -2.7875
-14.5 | -0.4746 | 0.16889 | -0.0058 | -2.8101
-14 | -0.4822 | 0.16656 | -0.0111 | -2.8951
-13.5 | -0.4523 | 0.15618 | -0.0119 | -2.896
-13 | -0.4382 | 0.1489 | -0.0143 | -2.9429
-12.5 | -0.4274 | 0.14221 | -0.0166 | -3.0054
-12 | -0.4195 | 0.13582 | -0.0189 | -3.0886
-11.5 | -0.4195 | 0.13019 | -0.0216 | -3.2222
-11 | -0.4 | 0.12226 | -0.0222 | -3.2717
-10.5 | -0.407 | 0.11757 | -0.0241 | -3.4618
-10 | -0.373 | 0.10962 | -0.0223 | -3.4027
-9.5 | -0.3571 | 0.1036 | -0.0212 | -3.4469
-9 | -0.342 | 0.09842 | -0.0192 | -3.4749
-8.5 | -0.3244 | 0.09374 | -0.0158 | -3.4606
-8 | -0.2857 | 0.0881 | -0.0125 | -3.2429
-7 | -0.2705 | 0.08027 | -0.0034 | -3.3699
-6 | -0.4103 | 0.07695 | 0.0124 | -5.332
-5 | -0.599 | 0.05097 | -0.0114 | -11.752
-4.5 | -0.5534 | 0.04514 | -0.0109 | -12.2596
-4 | -0.5124 | 0.04049 | -0.0092 | -12.655
-3.5 | -0.4681 | 0.03727 | -0.0072 | -12.5597
-3 | -0.4248 | 0.03494 | -0.0054 | -12.158
-2.5 | -0.3802 | 0.03284 | -0.0036 | -11.5773
-1 | -0.1214 | 0.03121 | -0.0132 | -3.8898
-0.5 | -0.0987 | 0.03147 | -0.0115 | -3.1363
0 | -0.0843 | 0.03164 | -0.0082 | -2.6643
0.5 | -0.0582 | 0.03244 | -0.0067 | -1.7941
1 | -0.0272 | 0.03354 | -0.006 | -0.81097
1.5 | 0.0106 | 0.03508 | -0.0065 | 0.30217
2 | 0.0498 | 0.03691 | -0.0073 | 1.3492
2.5 | 0.0794 | 0.0387 | -0.0067 | 2.0517
3 | 0.0354 | 0.03714 | 0.0075 | 0.95315
3.5 | 0.068 | 0.03923 | 0.0071 | 1.7334
4 | 0.0997 | 0.04154 | 0.0066 | 2.4001
4.5 | 0.1552 | 0.04567 | 0.0009 | 3.3983
5 | 0.2398 | 0.05182 | -0.0101 | 4.6276
5.5 | 0.3054 | 0.05632 | -0.0164 | 5.4226
6 | 0.4746 | 0.05808 | -0.0264 | 8.1715
6.5 | 0.5257 | 0.06041 | -0.0268 | 8.7022
7 | 0.5822 | 0.06235 | -0.0272 | 9.3376
7.5 | 0.6242 | 0.06435 | -0.0261 | 9.7001
8 | 0.6836 | 0.06507 | -0.0251 | 10.5056
8.5 | 0.7475 | 0.06394 | -0.0224 | 11.6906
9 | 0.9733 | 0.03329 | -0.0055 | 29.237
9.5 | 0.9501 | 0.03828 | 0.0036 | 24.8197
10.5 | 1.1033 | 0.04936 | 0.0024 | 22.3521
11 | 1.1358 | 0.05618 | 0.004 | 20.2172
11.5 | 1.1282 | 0.06311 | 0.0088 | 17.8767
12 | 1.0997 | 0.07059 | 0.0132 | 15.5787
12.5 | 1.0578 | 0.07945 | 0.0151 | 13.314
13 | 1.0106 | 0.09042 | 0.0137 | 11.1767
14 | 0.7972 | 0.14727 | -0.0214 | 5.4132
14.5 | 0.7528 | 0.17571 | -0.0408 | 4.2843
15 | 0.7564 | 0.18229 | -0.044 | 4.1494
15.5 | 0.7687 | 0.18974 | -0.0466 | 4.0513
16 | 0.7736 | 0.19615 | -0.0503 | 3.9439

## 3. Re 50k Mach 0.10 (1)
BIGFOIL.COM POLAR EXPORT
NACA65-413 a=0.0
NACA65-413 a=0.0 |  |  |  | Cl Max: | 1.024 | at alpha= | 11 | deg
JavaFoil+Calcfoil stall+Eppler ext transition |  |  |  | L/D Max: | 35.801 | at alpha= | 6.5 | deg
Re: | 50000 |  |  | Cd Min: | 0.01781 | at alpha= | -1 | deg
Mach: | 0.1 |  |  | Cl=0 at alpha= | -1.9688 | deg
|  |  |  | @ Cl=0.1, Cd= | 0.021934
|  |  |  | @ Cl=0.4, Cd= | 0.019833
|  |  |  | @ Cl=0.6, Cd= | 0.021274
alpha (deg) | Cl | Cd | Cm | Cl/Cd
-17 | -0.456 | 0.34481 | -0.003 | -1.323
-16.5 | -0.479 | 0.32691 | -0.003 | -1.466
-16 | -0.502 | 0.30728 | -0.003 | -1.634
-15.5 | -0.525 | 0.28584 | -0.004 | -1.836
-15 | -0.547 | 0.25799 | -0.004 | -2.12
-14.5 | -0.568 | 0.23096 | -0.004 | -2.458
-14 | -0.587 | 0.21831 | -0.004 | -2.688
-13.5 | -0.604 | 0.19512 | -0.005 | -3.096
-13 | -0.614 | 0.17823 | -0.005 | -3.446
-12.5 | -0.621 | 0.16063 | -0.005 | -3.867
-12 | -0.625 | 0.14788 | -0.005 | -4.226
-11.5 | -0.625 | 0.13498 | -0.006 | -4.632
-11 | -0.622 | 0.12267 | -0.006 | -5.069
-10.5 | -0.614 | 0.11321 | -0.006 | -5.426
-10 | -0.603 | 0.10628 | -0.007 | -5.671
-9.5 | -0.587 | 0.09727 | -0.007 | -6.034
-9 | -0.567 | 0.08872 | -0.007 | -6.392
-8.5 | -0.543 | 0.08165 | -0.008 | -6.652
-8 | -0.516 | 0.0742 | -0.008 | -6.948
-7.5 | -0.484 | 0.06935 | -0.008 | -6.984
-7 | -0.449 | 0.06315 | -0.009 | -7.108
-6.5 | -0.411 | 0.05895 | -0.009 | -6.964
-6 | -0.37 | 0.05474 | -0.009 | -6.762
-5.5 | -0.328 | 0.05127 | -0.01 | -6.398
-5 | -0.284 | 0.04822 | -0.01 | -5.898
-4.5 | -0.24 | 0.04562 | -0.01 | -5.251
-4 | -0.194 | 0.04319 | -0.011 | -4.483
-3.5 | -0.147 | 0.0412 | -0.011 | -3.567
-3 | -0.1 | 0.03944 | -0.012 | -2.524
-2.5 | -0.052 | 0.03812 | -0.012 | -1.355
-2 | -0.003 | 0.03706 | -0.012 | -0.093
-1.5 | 0.045 | 0.03611 | -0.013 | 1.246
-1 | 0.116 | 0.01781 | -0.029 | 6.527
-0.5 | 0.177 | 0.01783 | -0.029 | 9.927
0 | 0.226 | 0.01879 | -0.03 | 12.018
0.5 | 0.282 | 0.0191 | -0.03 | 14.786
1 | 0.338 | 0.01943 | -0.031 | 17.399
1.5 | 0.394 | 0.01983 | -0.032 | 19.851
2 | 0.45 | 0.01986 | -0.032 | 22.637
2.5 | 0.505 | 0.0203 | -0.033 | 24.886
3 | 0.56 | 0.02086 | -0.033 | 26.848
3.5 | 0.615 | 0.02143 | -0.034 | 28.695
4 | 0.669 | 0.02211 | -0.035 | 30.254
4.5 | 0.723 | 0.02284 | -0.035 | 31.633
5 | 0.775 | 0.02365 | -0.036 | 32.775
5.5 | 0.827 | 0.02465 | -0.037 | 33.566
6 | 0.905 | 0.02538 | -0.039 | 35.665
6.5 | 0.954 | 0.02664 | -0.04 | 35.801
7 | 0.84 | 0.05224 | -0.019 | 16.086
7.5 | 0.878 | 0.05594 | -0.018 | 15.694
8 | 0.913 | 0.06033 | -0.018 | 15.127
8.5 | 0.944 | 0.06533 | -0.017 | 14.447
9 | 0.972 | 0.06931 | -0.017 | 14.019
9.5 | 0.996 | 0.07697 | -0.017 | 12.938
10 | 1.011 | 0.08311 | -0.017 | 12.167
10.5 | 1.021 | 0.08944 | -0.017 | 11.412
11 | 1.024 | 0.09568 | -0.017 | 10.703
11.5 | 1.021 | 0.10674 | -0.016 | 9.568
12 | 1.013 | 0.11364 | -0.016 | 8.91
12.5 | 0.998 | 0.12411 | -0.016 | 8.042
13 | 0.978 | 0.1396 | -0.015 | 7.008
13.5 | 0.954 | 0.14663 | -0.015 | 6.506
14 | 0.926 | 0.16212 | -0.015 | 5.709
14.5 | 0.894 | 0.17088 | -0.015 | 5.23
15 | 0.859 | 0.19454 | -0.013 | 4.417
15.5 | 0.823 | 0.20978 | -0.014 | 3.923
16 | 0.785 | 0.22006 | -0.013 | 3.569

## 4. Re 50k Mach 0.10 (2)
BIGFOIL.COM POLAR EXPORT
NACA65-413 a=0.0
NACA65-413 a=0.0 |  |  |  | Cl Max: | 1.1315 | at alpha= | 11 | deg
XFOIL ncrit=9 |  |  |  | L/D Max: | 28.8172 | at alpha= | 9 | deg
Re: | 50000 |  |  | Cd Min: | 0.24288 | at alpha= | -20 | deg
Mach: | 0.1 |  |  | Cl=0 at alpha= | 1.2862 | deg
|  |  |  | @ Cl=0.1, Cd= | 0.039843
|  |  |  | @ Cl=0.4, Cd= | 0.057799
|  |  |  | @ Cl=0.6, Cd= | 0.17725
alpha (deg) | Cl | Cd | Cm | Cl/Cd
-20 | -0.6558 | 0.24288 | 0.0338 | -2.7001
-19.5 | -0.6319 | 0.23306 | 0.0313 | -2.7113
-19 | -0.6148 | 0.22737 | 0.0271 | -2.704
-18.5 | -0.6121 | 0.22872 | 0.0205 | -2.6762
-18 | -0.5819 | 0.21483 | 0.0189 | -2.7087
-17.5 | -0.5642 | 0.20851 | 0.0153 | -2.7059
-17 | -0.564 | 0.20852 | 0.009 | -2.7048
-16.5 | -0.5324 | 0.19544 | 0.0076 | -2.7241
-16 | -0.5204 | 0.19042 | 0.0035 | -2.7329
-15.5 | -0.5036 | 0.18271 | 0.0003 | -2.7563
-15 | -0.4967 | 0.17851 | -0.0038 | -2.7825
-14.5 | -0.4734 | 0.16924 | -0.0058 | -2.7972
-14 | -0.485 | 0.16774 | -0.0115 | -2.8914
-13.5 | -0.4535 | 0.15696 | -0.0122 | -2.8893
-13 | -0.4373 | 0.14938 | -0.0144 | -2.9274
-12.5 | -0.4265 | 0.14271 | -0.0168 | -2.9886
-12 | -0.4207 | 0.13656 | -0.0193 | -3.0807
-11.5 | -0.4228 | 0.13116 | -0.0221 | -3.2235
-11 | -0.3951 | 0.12247 | -0.0221 | -3.2261
-10.5 | -0.4103 | 0.11846 | -0.0246 | -3.4636
-10 | -0.3731 | 0.11021 | -0.0225 | -3.3854
-9.5 | -0.3538 | 0.10394 | -0.0214 | -3.4039
-9 | -0.3455 | 0.09923 | -0.0194 | -3.4818
-8.5 | -0.3265 | 0.09441 | -0.016 | -3.4583
-8 | -0.2861 | 0.08859 | -0.0126 | -3.2295
-7.5 | -0.268 | 0.08384 | -0.0091 | -3.1966
-6 | -0.4171 | 0.07715 | 0.0118 | -5.4064
-5.5 | -0.5402 | 0.07306 | 0.019 | -7.3939
-5 | -0.6002 | 0.05166 | -0.0119 | -11.6183
-4.5 | -0.5584 | 0.04524 | -0.0111 | -12.3431
-4 | -0.5165 | 0.0409 | -0.0093 | -12.6284
-3.5 | -0.472 | 0.03762 | -0.0073 | -12.5465
-3 | -0.4285 | 0.0352 | -0.0055 | -12.1733
-2.5 | -0.3837 | 0.03308 | -0.0037 | -11.5992
-2 | -0.3398 | 0.03178 | -0.0015 | -10.6923
-1 | -0.1168 | 0.03147 | -0.0142 | -3.7115
0 | -0.0799 | 0.03193 | -0.0092 | -2.5023
0.5 | -0.052 | 0.03283 | -0.008 | -1.5839
1 | -0.0257 | 0.03372 | -0.0064 | -0.76216
1.5 | 0.0192 | 0.03558 | -0.0081 | 0.53963
2 | 0.0502 | 0.03705 | -0.0075 | 1.3549
2.5 | 0.0791 | 0.03879 | -0.0067 | 2.0392
4 | 0.2625 | 0.04803 | -0.0198 | 5.4653
4.5 | 0.2739 | 0.05038 | -0.0177 | 5.4367
5 | 0.239 | 0.05176 | -0.0099 | 4.6175
5.5 | 0.3165 | 0.05732 | -0.018 | 5.5216
6 | 0.4892 | 0.05831 | -0.0275 | 8.3896
6.5 | 0.5233 | 0.06067 | -0.0264 | 8.6254
7 | 0.5904 | 0.06246 | -0.0274 | 9.4524
7.5 | 0.6276 | 0.06452 | -0.026 | 9.7272
8 | 0.6792 | 0.06565 | -0.0246 | 10.3458
8.5 | 0.7565 | 0.06344 | -0.0219 | 11.9247
9 | 0.9697 | 0.03365 | -0.0036 | 28.8172
9.5 | 0.9499 | 0.03894 | 0.0046 | 24.3939
10 | 1.0177 | 0.04342 | 0.006 | 23.4385
10.5 | 1.1018 | 0.05016 | 0.0036 | 21.9657
11 | 1.1315 | 0.05709 | 0.0054 | 19.8196
11.5 | 1.1178 | 0.06391 | 0.0105 | 17.4902
12 | 1.0873 | 0.0716 | 0.0142 | 15.1858
12.5 | 1.0451 | 0.08082 | 0.0154 | 12.9312
13 | 0.9997 | 0.09215 | 0.0135 | 10.8486
13.5 | 0.8227 | 0.12931 | -0.0117 | 6.3622
14 | 0.8245 | 0.14206 | -0.0159 | 5.8039
14.5 | 0.5611 | 0.15819 | -0.029 | 3.547
15 | 0.5668 | 0.16397 | -0.0312 | 3.4567
15.5 | 0.574 | 0.17006 | -0.0335 | 3.3753
16 | 0.588 | 0.17725 | -0.0356 | 3.3173

## 5. Re 50k Mach 0.25 (1)
BIGFOIL.COM POLAR EXPORT
NACA65-413 a=0.0
NACA65-413 a=0.0 |  |  |  | Cl Max: | 1.002 | at alpha= | 10 | deg
JavaFoil+Calcfoil stall+Eppler ext transition |  |  |  | L/D Max: | 35.478 | at alpha= | 6.5 | deg
Re: | 50000 |  |  | Cd Min: | 0.01801 | at alpha= | -1 | deg
Mach: | 0.25 |  |  | Cl=0 at alpha= | -1.96 | deg
|  |  |  | @ Cl=0.1, Cd= | 0.022763
|  |  |  | @ Cl=0.4, Cd= | 0.020171
|  |  |  | @ Cl=0.6, Cd= | 0.27868
alpha (deg) | Cl | Cd | Cm | Cl/Cd
-15 | -0.196 | 0.6359 | -0.004 | -0.308
-14.5 | -0.268 | 0.47099 | -0.004 | -0.569
-14 | -0.329 | 0.3765 | -0.004 | -0.873
-13.5 | -0.383 | 0.33591 | -0.004 | -1.142
-13 | -0.426 | 0.26803 | -0.004 | -1.589
-12.5 | -0.463 | 0.22647 | -0.005 | -2.045
-12 | -0.495 | 0.1942 | -0.005 | -2.546
-11.5 | -0.52 | 0.16789 | -0.006 | -3.098
-11 | -0.539 | 0.15345 | -0.006 | -3.514
-10.5 | -0.552 | 0.14063 | -0.006 | -3.922
-10 | -0.557 | 0.11789 | -0.007 | -4.725
-9.5 | -0.555 | 0.10685 | -0.007 | -5.197
-9 | -0.547 | 0.09941 | -0.007 | -5.502
-8.5 | -0.532 | 0.08841 | -0.007 | -6.017
-8 | -0.511 | 0.08008 | -0.008 | -6.382
-7.5 | -0.485 | 0.07263 | -0.008 | -6.675
-7 | -0.452 | 0.06614 | -0.009 | -6.84
-6.5 | -0.416 | 0.06072 | -0.009 | -6.847
-6 | -0.376 | 0.05651 | -0.009 | -6.657
-5.5 | -0.334 | 0.05292 | -0.01 | -6.319
-5 | -0.291 | 0.04952 | -0.01 | -5.869
-4.5 | -0.245 | 0.04633 | -0.011 | -5.292
-4 | -0.198 | 0.0437 | -0.011 | -4.541
-3.5 | -0.151 | 0.04161 | -0.011 | -3.622
-3 | -0.102 | 0.03976 | -0.012 | -2.57
-2.5 | -0.053 | 0.03833 | -0.012 | -1.384
-2 | -0.004 | 0.03723 | -0.013 | -0.096
-1.5 | 0.046 | 0.03627 | -0.014 | 1.274
-1 | 0.119 | 0.01801 | -0.029 | 6.631
-0.5 | 0.182 | 0.01803 | -0.03 | 10.085
0 | 0.231 | 0.01916 | -0.03 | 12.074
0.5 | 0.289 | 0.01946 | -0.031 | 14.873
1 | 0.347 | 0.01979 | -0.032 | 17.509
1.5 | 0.404 | 0.0202 | -0.032 | 19.987
2 | 0.461 | 0.02064 | -0.033 | 22.337
2.5 | 0.518 | 0.02077 | -0.034 | 24.929
3 | 0.574 | 0.02135 | -0.034 | 26.906
3.5 | 0.63 | 0.022 | -0.035 | 28.658
4 | 0.686 | 0.02266 | -0.036 | 30.28
4.5 | 0.741 | 0.02346 | -0.036 | 31.579
5 | 0.795 | 0.02433 | -0.037 | 32.663
5.5 | 0.847 | 0.02526 | -0.038 | 33.538
6 | 0.926 | 0.02619 | -0.04 | 35.349
6.5 | 0.974 | 0.02746 | -0.04 | 35.478
7 | 0.858 | 0.05305 | -0.019 | 16.178
7.5 | 0.896 | 0.05706 | -0.018 | 15.701
8 | 0.929 | 0.06147 | -0.018 | 15.105
8.5 | 0.957 | 0.06725 | -0.017 | 14.225
9 | 0.98 | 0.07283 | -0.017 | 13.455
9.5 | 0.998 | 0.08104 | -0.017 | 12.309
10 | 1.002 | 0.08736 | -0.017 | 11.474
10.5 | 0.998 | 0.09635 | -0.017 | 10.354
11 | 0.983 | 0.10445 | -0.016 | 9.411
11.5 | 0.958 | 0.11732 | -0.016 | 8.166
12 | 0.923 | 0.13033 | -0.014 | 7.079
12.5 | 0.877 | 0.14631 | -0.014 | 5.997
13 | 0.823 | 0.16776 | -0.014 | 4.906
13.5 | 0.76 | 0.19309 | -0.01 | 3.936
14 | 0.69 | 0.212 | -0.012 | 3.256
14.5 | 0.614 | 0.24552 | -0.012 | 2.503
15 | 0.533 | 0.27868 | -0.01 | 1.914

## 6. Re 50k Mach 0.25 (2)
BIGFOIL.COM POLAR EXPORT
NACA65-413 a=0.0
NACA65-413 a=0.0 |  |  |  | Cl Max: | 1.0793 | at alpha= | 11 | deg
XFOIL ncrit=9 |  |  |  | L/D Max: | 25.5176 | at alpha= | 9 | deg
Re: | 50000 |  |  | Cd Min: | 0.24354 | at alpha= | -20 | deg
Mach: | 0.25 |  |  | Cl=0 at alpha= | 1.121 | deg
|  |  |  | @ Cl=0.1, Cd= | 0.040084
|  |  |  | @ Cl=0.4, Cd= | 0.055435
|  |  |  | @ Cl=0.6, Cd= | 0.06459
alpha (deg) | Cl | Cd | Cm | Cl/Cd
-20 | -0.6598 | 0.24354 | 0.0367 | -2.7092
-19.5 | -0.64 | 0.23674 | 0.0328 | -2.7034
-19 | -0.6261 | 0.23322 | 0.0273 | -2.6846
-18.5 | -0.6124 | 0.22801 | 0.0223 | -2.6858
-18 | -0.5856 | 0.21752 | 0.0201 | -2.6922
-17.5 | -0.5732 | 0.2136 | 0.015 | -2.6835
-17 | -0.5593 | 0.20749 | 0.0104 | -2.6956
-16.5 | -0.5335 | 0.19799 | 0.0081 | -2.6946
-16 | -0.5338 | 0.1973 | 0.0021 | -2.7055
-15.5 | -0.5007 | 0.18474 | 0.0007 | -2.7103
-15 | -0.5113 | 0.18543 | -0.0056 | -2.7574
-14.5 | -0.4737 | 0.17229 | -0.0065 | -2.7494
-14 | -0.4573 | 0.1647 | -0.0094 | -2.7766
-13.5 | -0.467 | 0.16275 | -0.0146 | -2.8694
-13 | -0.4449 | 0.15386 | -0.0164 | -2.8916
-12.5 | -0.4354 | 0.14726 | -0.019 | -2.9567
-12 | -0.4185 | 0.13902 | -0.0206 | -3.0104
-11.5 | -0.3946 | 0.13092 | -0.0215 | -3.0141
-11 | -0.3985 | 0.1261 | -0.0239 | -3.1602
-10.5 | -0.3817 | 0.11905 | -0.0242 | -3.2062
-10 | -0.3562 | 0.1116 | -0.0233 | -3.1918
-9.5 | -0.3499 | 0.1063 | -0.0227 | -3.2916
-9 | -0.3192 | 0.09973 | -0.0209 | -3.2006
-8.5 | -0.2962 | 0.09457 | -0.0179 | -3.1321
-8 | -0.2857 | 0.09098 | -0.0134 | -3.1403
-6 | -0.4436 | 0.07905 | 0.0097 | -5.6116
-5 | -0.614 | 0.05472 | -0.0115 | -11.2208
-4.5 | -0.5772 | 0.04805 | -0.0115 | -12.0125
-4 | -0.5378 | 0.04326 | -0.0098 | -12.4318
-3.5 | -0.4932 | 0.03956 | -0.0079 | -12.4671
-3 | -0.4486 | 0.03664 | -0.006 | -12.2434
-2.5 | -0.4028 | 0.03443 | -0.0041 | -11.6991
-2 | -0.3563 | 0.03276 | -0.0019 | -10.8761
-1 | -0.0892 | 0.03308 | -0.0203 | -2.6965
-0.5 | -0.0712 | 0.03322 | -0.0176 | -2.1433
0 | -0.0553 | 0.03353 | -0.0144 | -1.6493
0.5 | -0.0375 | 0.03407 | -0.0113 | -1.1007
1 | -0.0107 | 0.03507 | -0.0097 | -0.3051
1.5 | 0.0335 | 0.03691 | -0.0111 | 0.90761
2 | 0.0676 | 0.03846 | -0.0107 | 1.7577
2.5 | 0.1101 | 0.04059 | -0.0119 | 2.7125
3 | 0.1558 | 0.04302 | -0.0137 | 3.6216
3.5 | 0.2094 | 0.0458 | -0.0165 | 4.5721
4 | 0.2636 | 0.04862 | -0.0191 | 5.4216
4.5 | 0.3364 | 0.05181 | -0.0234 | 6.493
5 | 0.3794 | 0.05429 | -0.0238 | 6.9884
5.5 | 0.426 | 0.05688 | -0.0244 | 7.4895
6 | 0.4904 | 0.05949 | -0.0262 | 8.2434
6.5 | 0.5271 | 0.06197 | -0.0253 | 8.5057
7 | 0.5871 | 0.06406 | -0.0257 | 9.1648
7.5 | 0.6338 | 0.06598 | -0.0246 | 9.6059
8 | 0.6833 | 0.06727 | -0.0228 | 10.1576
9 | 0.949 | 0.03719 | 0.0031 | 25.5176
9.5 | 0.954 | 0.04227 | 0.0089 | 22.5692
10 | 1.0355 | 0.04727 | 0.0097 | 21.9061
10.5 | 1.0776 | 0.05402 | 0.011 | 19.9482
11 | 1.0793 | 0.06102 | 0.0142 | 17.6876
11.5 | 1.0739 | 0.06897 | 0.0163 | 15.5705
12 | 1.0342 | 0.07778 | 0.0175 | 13.2965
12.5 | 0.993 | 0.08859 | 0.0157 | 11.2089
13 | 0.8233 | 0.12161 | -0.0076 | 6.77
13.5 | 0.8109 | 0.13671 | -0.0144 | 5.9315
14.5 | 0.7513 | 0.17894 | -0.0427 | 4.1986
15 | 0.757 | 0.18569 | -0.0463 | 4.0767
15.5 | 0.7684 | 0.19297 | -0.0494 | 3.982
16 | 0.7801 | 0.20021 | -0.0529 | 3.8964

## 7. Re 50k Mach 0.50 (1)
BIGFOIL.COM POLAR EXPORT
NACA65-413 a=0.0
NACA65-413 a=0.0 |  |  |  | Cl Max: | 1.178 | at alpha= | 20 | deg
JavaFoil+Calcfoil stall+Eppler ext transition |  |  |  | L/D Max: | 32.379 | at alpha= | 5.5 | deg
Re: | 50000 |  |  | Cd Min: | 0.01864 | at alpha= | -0.5 | deg
Mach: | 0.5 |  |  | Cl=0 at alpha= | -1.9643 | deg
|  |  |  | @ Cl=0.1, Cd= | 0.036684
|  |  |  | @ Cl=0.4, Cd= | 0.021587
|  |  |  | @ Cl=0.6, Cd= | 0.023531
alpha (deg) | Cl | Cd | Cm | Cl/Cd
-20 | -0.983 | 0.41653 | -0.004 | -2.361
-19.5 | -0.957 | 0.40026 | -0.005 | -2.39
-19 | -0.93 | 0.4028 | -0.005 | -2.309
-18.5 | -0.904 | 0.38004 | -0.005 | -2.378
-18 | -0.877 | 0.3748 | -0.006 | -2.341
-17.5 | -0.851 | 0.36945 | -0.006 | -2.303
-17 | -0.822 | 0.35539 | -0.006 | -2.312
-16.5 | -0.795 | 0.35493 | -0.006 | -2.239
-16 | -0.768 | 0.35821 | -0.006 | -2.144
-15.5 | -0.741 | 0.35686 | -0.007 | -2.077
-15 | -0.714 | 0.35055 | -0.007 | -2.038
-14.5 | -0.688 | 0.33119 | -0.007 | -2.076
-14 | -0.659 | 0.29817 | -0.007 | -2.21
-13.5 | -0.632 | 0.2771 | -0.007 | -2.281
-13 | -0.605 | 0.27171 | -0.008 | -2.226
-12.5 | -0.578 | 0.26984 | -0.008 | -2.141
-12 | -0.551 | 0.29522 | -0.008 | -1.865
-11.5 | -0.523 | 0.28849 | -0.009 | -1.814
-11 | -0.496 | 0.28891 | -0.009 | -1.718
-10.5 | -0.468 | 0.23539 | -0.008 | -1.988
-10 | -0.441 | 0.22539 | -0.009 | -1.956
-9.5 | -0.413 | 0.22759 | -0.009 | -1.817
-9 | -0.386 | 0.22962 | -0.009 | -1.682
-8.5 | -0.359 | 0.22735 | -0.009 | -1.578
-8 | -0.331 | 0.20097 | -0.01 | -1.649
-7.5 | -0.304 | 0.20307 | -0.009 | -1.495
-7 | -0.276 | 0.17998 | -0.009 | -1.535
-6.5 | -0.249 | 0.14605 | -0.009 | -1.704
-6 | -0.359 | 0.07687 | -0.01 | -4.669
-5.5 | -0.343 | 0.06479 | -0.01 | -5.294
-5 | -0.309 | 0.05626 | -0.011 | -5.489
-4.5 | -0.266 | 0.05142 | -0.011 | -5.169
-4 | -0.218 | 0.04717 | -0.012 | -4.616
-3.5 | -0.167 | 0.04396 | -0.012 | -3.788
-3 | -0.113 | 0.04153 | -0.013 | -2.732
-2.5 | -0.059 | 0.03974 | -0.013 | -1.486
-2 | -0.004 | 0.03835 | -0.014 | -0.103
-1.5 | 0.052 | 0.03733 | -0.014 | 1.381
-1 | 0.107 | 0.03659 | -0.016 | 2.937
-0.5 | 0.203 | 0.01864 | -0.033 | 10.898
0 | 0.256 | 0.02068 | -0.033 | 12.4
0.5 | 0.321 | 0.02106 | -0.034 | 15.235
1 | 0.384 | 0.02146 | -0.035 | 17.898
1.5 | 0.448 | 0.02197 | -0.036 | 20.379
2 | 0.511 | 0.02253 | -0.036 | 22.682
2.5 | 0.574 | 0.02323 | -0.037 | 24.701
3 | 0.637 | 0.02396 | -0.038 | 26.566
3.5 | 0.699 | 0.02477 | -0.039 | 28.235
4 | 0.76 | 0.02574 | -0.039 | 29.536
4.5 | 0.82 | 0.0268 | -0.04 | 30.597
5 | 0.878 | 0.02761 | -0.041 | 31.793
5.5 | 0.96 | 0.02963 | -0.043 | 32.379
6 | 0.855 | 0.04904 | -0.022 | 17.435
6.5 | 0.892 | 0.05323 | -0.02 | 16.748
7 | 0.922 | 0.05926 | -0.019 | 15.551
7.5 | 0.94 | 0.06659 | -0.018 | 14.112
8 | 0.923 | 0.07999 | -0.017 | 11.543
8.5 | 0.805 | 0.09861 | -0.016 | 8.166
9 | 0.594 | 0.20933 | -0.017 | 2.839
9.5 | 0.621 | 0.19714 | -0.018 | 3.15
10 | 0.648 | 0.2105 | -0.02 | 3.078
10.5 | 0.675 | 0.23518 | -0.021 | 2.868
11 | 0.701 | 0.2344 | -0.022 | 2.991
11.5 | 0.727 | 0.25705 | -0.022 | 2.829
12 | 0.755 | 0.27191 | -0.025 | 2.777
12.5 | 0.781 | 0.27674 | -0.026 | 2.823
13 | 0.807 | 0.28662 | -0.026 | 2.817
13.5 | 0.835 | 0.32876 | -0.029 | 2.54
14 | 0.861 | 0.33224 | -0.029 | 2.592
14.5 | 0.887 | 0.33911 | -0.03 | 2.616
15 | 0.914 | 0.34544 | -0.031 | 2.645
15.5 | 0.941 | 0.38082 | -0.033 | 2.472
16 | 0.967 | 0.36401 | -0.033 | 2.657
16.5 | 0.993 | 0.3824 | -0.034 | 2.598
17 | 1.021 | 0.41118 | -0.036 | 2.484
17.5 | 1.047 | 0.42152 | -0.036 | 2.484
18 | 1.073 | 0.41267 | -0.037 | 2.6
18.5 | 1.099 | 0.44446 | -0.038 | 2.474
19 | 1.127 | 0.45677 | -0.04 | 2.467
19.5 | 1.152 | 0.45948 | -0.04 | 2.508
20 | 1.178 | 0.45158 | -0.041 | 2.608

## 8. Re 50k Mach 0.50 (2)
BIGFOIL.COM POLAR EXPORT
NACA65-413 a=0.0
NACA65-413 a=0.0 |  |  |  | Cl Max: | 0.9911 | at alpha= | 20 | deg
XFOIL ncrit=9 |  |  |  | L/D Max: | 17.3509 | at alpha= | 9 | deg
Re: | 50000 |  |  | Cd Min: | 0.28596 | at alpha= | 20 | deg
Mach: | 0.5 |  |  | Cl=0 at alpha= | -0.40136 | deg
|  |  |  | @ Cl=0.1, Cd= | 0.043183
|  |  |  | @ Cl=0.4, Cd= | 0.059245
|  |  |  | @ Cl=0.6, Cd= | 0.073227
alpha (deg) | Cl | Cd | Cm | Cl/Cd
-20 | -0.7151 | 0.27055 | 0.0425 | -2.6431
-19.5 | -0.6885 | 0.25844 | 0.0381 | -2.6641
-19 | -0.6621 | 0.24872 | 0.0339 | -2.662
-18.5 | -0.6463 | 0.24587 | 0.0272 | -2.6286
-18 | -0.6202 | 0.23505 | 0.0229 | -2.6386
-17.5 | -0.5943 | 0.22593 | 0.0188 | -2.6305
-17 | -0.5848 | 0.22501 | 0.0119 | -2.599
-16.5 | -0.5501 | 0.21069 | 0.0093 | -2.6109
-16 | -0.5408 | 0.20858 | 0.0031 | -2.5928
-15.5 | -0.5073 | 0.1959 | 0.0004 | -2.5896
-15 | -0.4929 | 0.19018 | -0.0047 | -2.5918
-14.5 | -0.4733 | 0.18321 | -0.0086 | -2.5834
-14 | -0.4467 | 0.17366 | -0.0117 | -2.5723
-13.5 | -0.4277 | 0.16633 | -0.0153 | -2.5714
-13 | -0.4093 | 0.15918 | -0.0186 | -2.5713
-12.5 | -0.3929 | 0.15232 | -0.0216 | -2.5794
-12 | -0.3854 | 0.14689 | -0.0247 | -2.6237
-11.5 | -0.3626 | 0.13843 | -0.0268 | -2.6194
-11 | -0.362 | 0.13417 | -0.0287 | -2.6981
-10.5 | -0.3289 | 0.12488 | -0.0292 | -2.6337
-10 | -0.3083 | 0.11808 | -0.0295 | -2.6109
-9.5 | -0.3002 | 0.11283 | -0.0289 | -2.6606
-9 | -0.2889 | 0.10784 | -0.0264 | -2.679
-8.5 | -0.2734 | 0.10294 | -0.0216 | -2.6559
-7.5 | -0.2873 | 0.09736 | -0.0085 | -2.9509
-6.5 | -0.3846 | 0.09125 | -0.0012 | -4.2148
-6 | -0.5421 | 0.08237 | -0.013 | -6.5813
-5.5 | -0.5964 | 0.07433 | -0.0153 | -8.0237
-5 | -0.6189 | 0.06701 | -0.0147 | -9.2359
-4.5 | -0.6214 | 0.06013 | -0.0132 | -10.3343
-4 | -0.6058 | 0.0539 | -0.0116 | -11.2393
-3.5 | -0.5749 | 0.04824 | -0.0098 | -11.9175
-3 | -0.5333 | 0.04385 | -0.0078 | -12.1619
-2.5 | -0.472 | 0.04047 | -0.0081 | -11.663
-2 | -0.3976 | 0.03785 | -0.0096 | -10.5046
-1.5 | -0.3232 | 0.03672 | -0.0102 | -8.8017
-1 | -0.0265 | 0.03829 | -0.0366 | -0.69209
-0.5 | -0.0029 | 0.03873 | -0.0337 | -0.074877
0 | 0.0118 | 0.03914 | -0.0294 | 0.30148
0.5 | 0.0275 | 0.03974 | -0.0253 | 0.692
1 | 0.0461 | 0.04057 | -0.0215 | 1.1363
1.5 | 0.0715 | 0.04179 | -0.0188 | 1.7109
2 | 0.1032 | 0.04334 | -0.017 | 2.3812
2.5 | 0.1401 | 0.04522 | -0.0162 | 3.0982
3 | 0.1958 | 0.04791 | -0.0183 | 4.0868
3.5 | 0.2367 | 0.05023 | -0.0181 | 4.7123
4 | 0.2869 | 0.053 | -0.0191 | 5.4132
4.5 | 0.3386 | 0.05589 | -0.02 | 6.0583
5 | 0.3959 | 0.05897 | -0.0214 | 6.7136
5.5 | 0.4391 | 0.06187 | -0.021 | 7.0971
6 | 0.4816 | 0.06489 | -0.0206 | 7.4218
6.5 | 0.5367 | 0.06795 | -0.0208 | 7.8985
7 | 0.5727 | 0.07109 | -0.0195 | 8.056
7.5 | 0.6132 | 0.07426 | -0.0183 | 8.2575
8 | 0.6565 | 0.07704 | -0.0165 | 8.5215
8.5 | 0.711 | 0.07811 | -0.0128 | 9.1025
9 | 0.9163 | 0.05281 | 0.0154 | 17.3509
9.5 | 0.921 | 0.05939 | 0.0183 | 15.5077
10 | 0.9004 | 0.06933 | 0.0172 | 12.9872
10.5 | 0.8798 | 0.08023 | 0.0147 | 10.966
11 | 0.827 | 0.09654 | 0.0058 | 8.5664
11.5 | 0.7886 | 0.1136 | -0.0041 | 6.9419
12 | 0.7689 | 0.12804 | -0.0122 | 6.0052
12.5 | 0.7816 | 0.13755 | -0.0149 | 5.6823
13 | 0.7654 | 0.1519 | -0.0243 | 5.0388
13.5 | 0.7703 | 0.16356 | -0.0304 | 4.7096
14 | 0.7883 | 0.1746 | -0.0347 | 4.5149
14.5 | 0.7739 | 0.19229 | -0.0494 | 4.0247
15 | 0.7851 | 0.19991 | -0.0542 | 3.9273
15.5 | 0.81 | 0.21021 | -0.0578 | 3.8533
16 | 0.835 | 0.22028 | -0.0611 | 3.7906
16.5 | 0.8463 | 0.22613 | -0.0663 | 3.7425
17 | 0.8632 | 0.23398 | -0.0711 | 3.6892
17.5 | 0.8844 | 0.24266 | -0.0754 | 3.6446
18 | 0.9145 | 0.25511 | -0.0786 | 3.5847
18.5 | 0.9289 | 0.26047 | -0.0842 | 3.5662
19 | 0.9462 | 0.26783 | -0.0897 | 3.5328
19.5 | 0.9714 | 0.27859 | -0.0938 | 3.4868
20 | 0.9911 | 0.28596 | -0.099 | 3.4659

## 9. Re 100k Mach 0.00 (1)
BIGFOIL.COM POLAR EXPORT
NACA65-413 a=0.0
NACA65-413 a=0.0 |  |  |  | Cl Max: | 1.029 | at alpha= | 11.5 | deg
JavaFoil+Calcfoil stall+Eppler ext transition |  |  |  | L/D Max: | 48.555 | at alpha= | 5.5 | deg
Re: | 100000 |  |  | Cd Min: | 0.01316 | at alpha= | 0 | deg
Mach: | 0 |  |  | Cl=0 at alpha= | -1.9688 | deg
|  |  |  | @ Cl=0.1, Cd= | 0.018625
|  |  |  | @ Cl=0.4, Cd= | 0.013766
|  |  |  | @ Cl=0.6, Cd= | 0.014994
alpha (deg) | Cl | Cd | Cm | Cl/Cd
-17 | -0.503 | 0.26885 | -0.003 | -1.872
-16.5 | -0.524 | 0.24282 | -0.003 | -2.157
-16 | -0.544 | 0.22923 | -0.004 | -2.372
-15.5 | -0.563 | 0.20724 | -0.004 | -2.718
-15 | -0.582 | 0.19301 | -0.004 | -3.015
-14.5 | -0.599 | 0.1802 | -0.004 | -3.325
-14 | -0.615 | 0.16866 | -0.005 | -3.645
-13.5 | -0.628 | 0.15815 | -0.005 | -3.973
-13 | -0.635 | 0.14559 | -0.005 | -4.363
-12.5 | -0.639 | 0.13274 | -0.005 | -4.814
-12 | -0.64 | 0.12031 | -0.006 | -5.318
-11.5 | -0.637 | 0.11296 | -0.006 | -5.641
-11 | -0.631 | 0.10205 | -0.006 | -6.185
-10.5 | -0.621 | 0.09551 | -0.006 | -6.507
-10 | -0.608 | 0.08772 | -0.007 | -6.931
-9.5 | -0.591 | 0.08186 | -0.007 | -7.213
-9 | -0.569 | 0.07542 | -0.007 | -7.547
-8.5 | -0.544 | 0.07074 | -0.008 | -7.694
-8 | -0.516 | 0.06539 | -0.008 | -7.887
-7.5 | -0.484 | 0.05961 | -0.009 | -8.118
-7 | -0.448 | 0.05589 | -0.009 | -8.018
-6.5 | -0.409 | 0.05244 | -0.009 | -7.808
-6 | -0.369 | 0.04925 | -0.01 | -7.493
-5.5 | -0.327 | 0.04625 | -0.01 | -7.066
-5 | -0.283 | 0.04355 | -0.01 | -6.505
-4.5 | -0.238 | 0.04143 | -0.011 | -5.757
-4 | -0.193 | 0.03934 | -0.011 | -4.901
-3.5 | -0.146 | 0.03754 | -0.011 | -3.896
-3 | -0.099 | 0.03612 | -0.012 | -2.744
-2.5 | -0.051 | 0.03489 | -0.012 | -1.474
-2 | -0.003 | 0.03384 | -0.013 | -0.102
-1.5 | 0.045 | 0.03291 | -0.014 | 1.362
-1 | 0.116 | 0.01447 | -0.029 | 7.995
-0.5 | 0.176 | 0.01441 | -0.03 | 12.218
0 | 0.23 | 0.01316 | -0.031 | 17.49
0.5 | 0.288 | 0.01333 | -0.031 | 21.601
1 | 0.344 | 0.01353 | -0.032 | 25.45
1.5 | 0.401 | 0.01377 | -0.032 | 29.151
2 | 0.458 | 0.01405 | -0.033 | 32.606
2.5 | 0.514 | 0.01436 | -0.034 | 35.805
3 | 0.57 | 0.01478 | -0.034 | 38.588
3.5 | 0.626 | 0.01518 | -0.035 | 41.225
4 | 0.68 | 0.01564 | -0.036 | 43.497
4.5 | 0.735 | 0.01615 | -0.036 | 45.482
5 | 0.788 | 0.01672 | -0.037 | 47.115
5.5 | 0.841 | 0.01731 | -0.038 | 48.555
6 | 0.906 | 0.02118 | -0.039 | 42.785
6.5 | 0.955 | 0.02222 | -0.04 | 42.974
7 | 1.001 | 0.02334 | -0.04 | 42.906
7.5 | 0.877 | 0.05122 | -0.02 | 17.122
8 | 0.91 | 0.05511 | -0.019 | 16.513
8.5 | 0.942 | 0.0593 | -0.018 | 15.877
9 | 0.97 | 0.06359 | -0.018 | 15.256
9.5 | 0.995 | 0.06814 | -0.017 | 14.599
10 | 1.012 | 0.07336 | -0.017 | 13.788
10.5 | 1.023 | 0.07884 | -0.017 | 12.973
11 | 1.028 | 0.08455 | -0.017 | 12.164
11.5 | 1.029 | 0.09246 | -0.017 | 11.126
12 | 1.023 | 0.09853 | -0.017 | 10.382
12.5 | 1.012 | 0.10598 | -0.017 | 9.55
13 | 0.996 | 0.11837 | -0.017 | 8.418
13.5 | 0.976 | 0.12287 | -0.016 | 7.944
14 | 0.952 | 0.13655 | -0.016 | 6.973
14.5 | 0.925 | 0.14147 | -0.016 | 6.538
15 | 0.895 | 0.15211 | -0.015 | 5.885
15.5 | 0.863 | 0.17065 | -0.016 | 5.059
16 | 0.83 | 0.18272 | -0.015 | 4.543
16.5 | 0.796 | 0.19107 | -0.014 | 4.166

## 10. Re 100k Mach 0.00 (2)
BIGFOIL.COM POLAR EXPORT
NACA65-413 a=0.0
NACA65-413 a=0.0 |  |  |  | Cl Max: | 1.1654 | at alpha= | 11.5 | deg
XFOIL ncrit=9 |  |  |  | L/D Max: | 50.7581 | at alpha= | 8 | deg
Re: | 100000 |  |  | Cd Min: | 0.24513 | at alpha= | -20 | deg
Mach: | 0 |  |  | Cl=0 at alpha= | -1.9393 | deg
|  |  |  | @ Cl=0.1, Cd= | 0.023988
|  |  |  | @ Cl=0.4, Cd= | 0.025186
|  |  |  | @ Cl=0.6, Cd= | 0.028119
alpha (deg) | Cl | Cd | Cm | Cl/Cd
-20 | -0.6619 | 0.24513 | 0.0339 | -2.7002
-19.5 | -0.6359 | 0.23184 | 0.0319 | -2.7428
-19 | -0.6148 | 0.22412 | 0.0292 | -2.7432
-18.5 | -0.5971 | 0.21779 | 0.0253 | -2.7416
-18 | -0.5808 | 0.21182 | 0.0208 | -2.742
-17.5 | -0.5744 | 0.20947 | 0.0143 | -2.7422
-17 | -0.5748 | 0.20801 | 0.0076 | -2.7633
-16.5 | -0.5341 | 0.19153 | 0.0085 | -2.7886
-16 | -0.5161 | 0.18466 | 0.0054 | -2.7949
-15.5 | -0.5032 | 0.17856 | 0.001 | -2.8181
-15 | -0.5088 | 0.17615 | -0.0065 | -2.8884
-14.5 | -0.481 | 0.16441 | -0.0072 | -2.9256
-14 | -0.4617 | 0.15701 | -0.0093 | -2.9406
-13.5 | -0.4535 | 0.15054 | -0.0137 | -3.0125
-13 | -0.4676 | 0.14616 | -0.0225 | -3.1992
-12.5 | -0.4325 | 0.13528 | -0.0204 | -3.1971
-12 | -0.4276 | 0.12858 | -0.0248 | -3.3256
-11.5 | -0.4565 | 0.12282 | -0.0363 | -3.7168
-11 | -0.4087 | 0.11316 | -0.0307 | -3.6117
-10.5 | -0.4283 | 0.10591 | -0.0402 | -4.044
-10 | -0.4048 | 0.09777 | -0.039 | -4.1403
-9.5 | -0.4291 | 0.08935 | -0.049 | -4.8025
-9 | -0.4866 | 0.0853 | -0.0481 | -5.7046
-8.5 | -0.5457 | 0.08432 | -0.0376 | -6.4718
-8 | -0.5231 | 0.07553 | -0.0418 | -6.9257
-7.5 | -0.5289 | 0.06928 | -0.0511 | -7.6342
-7 | -0.4775 | 0.05937 | -0.0546 | -8.0428
-6.5 | -0.4525 | 0.05325 | -0.0565 | -8.4977
-5 | -0.3148 | 0.03407 | -0.0554 | -9.2398
-4.5 | -0.2509 | 0.03043 | -0.0564 | -8.2452
-4 | -0.1919 | 0.02794 | -0.0564 | -6.8683
-3 | -0.0858 | 0.02501 | -0.0555 | -3.4306
-2.5 | -0.0472 | 0.02423 | -0.0528 | -1.948
-2 | -0.0285 | 0.02273 | -0.0477 | -1.2538
-1.5 | 0.2064 | 0.02503 | -0.0635 | 8.2461
-1 | 0.268 | 0.0249 | -0.0665 | 10.7631
-0.5 | 0.3246 | 0.0251 | -0.0692 | 12.9323
0 | 0.3871 | 0.02525 | -0.0728 | 15.3307
0.5 | 0.4636 | 0.02487 | -0.0779 | 18.6409
1 | 0.5315 | 0.02506 | -0.0828 | 21.2091
1.5 | 0.5541 | 0.02586 | -0.0791 | 21.4269
2 | 0.5721 | 0.02669 | -0.0743 | 21.435
2.5 | 0.587 | 0.0275 | -0.0688 | 21.3455
3 | 0.6015 | 0.02819 | -0.0628 | 21.3374
3.5 | 0.6187 | 0.02871 | -0.0567 | 21.55
4 | 0.6411 | 0.02911 | -0.0511 | 22.0234
4.5 | 0.6361 | 0.03076 | -0.0427 | 20.6795
5 | 0.691 | 0.03034 | -0.0412 | 22.7752
6 | 0.8258 | 0.02733 | -0.0396 | 30.2159
6.5 | 0.8855 | 0.02545 | -0.0373 | 34.7937
7 | 0.9586 | 0.02106 | -0.0344 | 45.5176
7.5 | 0.9978 | 0.01986 | -0.0297 | 50.2417
8 | 1.0177 | 0.02005 | -0.0229 | 50.7581
8.5 | 0.9893 | 0.02328 | -0.0115 | 42.4957
9 | 0.9583 | 0.02851 | -0.0031 | 33.6128
9.5 | 0.9633 | 0.03238 | 0.0014 | 29.7498
10 | 0.9983 | 0.03531 | 0.004 | 28.2724
10.5 | 1.0664 | 0.0388 | 0.0039 | 27.4845
11 | 1.1475 | 0.04501 | 0.0005 | 25.4943
11.5 | 1.1654 | 0.05027 | 0.0042 | 23.1828
12 | 1.1602 | 0.05571 | 0.0089 | 20.8257
12.5 | 1.142 | 0.06217 | 0.0129 | 18.369
13 | 1.1103 | 0.07025 | 0.0154 | 15.805
13.5 | 1.0691 | 0.07976 | 0.0154 | 13.404
14 | 1.0218 | 0.09131 | 0.0126 | 11.1905
14.5 | 0.9803 | 0.10484 | 0.0073 | 9.3504
15 | 0.8607 | 0.14031 | -0.0158 | 6.1343
15.5 | 0.7853 | 0.1792 | -0.0403 | 4.3823
16 | 0.8179 | 0.1876 | -0.0398 | 4.3598
16.5 | 0.8134 | 0.19447 | -0.0462 | 4.1827

## 11. Re 100k Mach 0.10 (1)
BIGFOIL.COM POLAR EXPORT
NACA65-413 a=0.0
NACA65-413 a=0.0 |  |  |  | Cl Max: | 1.024 | at alpha= | 11 | deg
JavaFoil+Calcfoil stall+Eppler ext transition |  |  |  | L/D Max: | 48.512 | at alpha= | 5.5 | deg
Re: | 100000 |  |  | Cd Min: | 0.01318 | at alpha= | 0 | deg
Mach: | 0.1 |  |  | Cl=0 at alpha= | -1.9688 | deg
|  |  |  | @ Cl=0.1, Cd= | 0.018645
|  |  |  | @ Cl=0.4, Cd= | 0.013854
|  |  |  | @ Cl=0.6, Cd= | 0.015038
alpha (deg) | Cl | Cd | Cm | Cl/Cd
-17 | -0.456 | 0.28074 | -0.003 | -1.625
-16.5 | -0.479 | 0.2708 | -0.003 | -1.77
-16 | -0.502 | 0.24164 | -0.004 | -2.079
-15.5 | -0.525 | 0.22893 | -0.004 | -2.293
-15 | -0.547 | 0.20455 | -0.004 | -2.675
-14.5 | -0.568 | 0.19135 | -0.004 | -2.968
-14 | -0.587 | 0.17443 | -0.004 | -3.365
-13.5 | -0.604 | 0.1598 | -0.005 | -3.78
-13 | -0.614 | 0.14698 | -0.005 | -4.18
-12.5 | -0.621 | 0.13925 | -0.005 | -4.462
-12 | -0.625 | 0.12505 | -0.006 | -4.999
-11.5 | -0.625 | 0.11689 | -0.006 | -5.35
-11 | -0.622 | 0.10438 | -0.006 | -5.957
-10.5 | -0.614 | 0.09677 | -0.006 | -6.349
-10 | -0.603 | 0.09039 | -0.007 | -6.669
-9.5 | -0.587 | 0.08272 | -0.007 | -7.097
-9 | -0.567 | 0.07742 | -0.007 | -7.327
-8.5 | -0.543 | 0.0717 | -0.008 | -7.577
-8 | -0.516 | 0.06603 | -0.008 | -7.811
-7.5 | -0.484 | 0.06072 | -0.009 | -7.979
-7 | -0.449 | 0.05665 | -0.009 | -7.926
-6.5 | -0.411 | 0.05297 | -0.009 | -7.752
-6 | -0.37 | 0.04911 | -0.01 | -7.538
-5.5 | -0.328 | 0.0463 | -0.01 | -7.087
-5 | -0.284 | 0.04372 | -0.01 | -6.506
-4.5 | -0.24 | 0.04156 | -0.011 | -5.763
-4 | -0.194 | 0.03938 | -0.011 | -4.918
-3.5 | -0.147 | 0.03761 | -0.012 | -3.907
-3 | -0.1 | 0.03617 | -0.012 | -2.752
-2.5 | -0.052 | 0.03494 | -0.012 | -1.479
-2 | -0.003 | 0.03398 | -0.013 | -0.102
-1.5 | 0.045 | 0.03296 | -0.014 | 1.367
-1 | 0.116 | 0.01448 | -0.03 | 8.029
-0.5 | 0.177 | 0.01442 | -0.03 | 12.272
0 | 0.231 | 0.01318 | -0.031 | 17.536
0.5 | 0.289 | 0.01337 | -0.031 | 21.624
1 | 0.346 | 0.01357 | -0.032 | 25.507
1.5 | 0.403 | 0.01387 | -0.033 | 29.045
2 | 0.46 | 0.01411 | -0.033 | 32.604
2.5 | 0.517 | 0.01445 | -0.034 | 35.746
3 | 0.573 | 0.01485 | -0.034 | 38.565
3.5 | 0.629 | 0.01524 | -0.035 | 41.238
4 | 0.684 | 0.01572 | -0.036 | 43.474
4.5 | 0.738 | 0.01624 | -0.036 | 45.436
5 | 0.791 | 0.01682 | -0.037 | 47.055
5.5 | 0.845 | 0.01741 | -0.038 | 48.512
6 | 0.91 | 0.02132 | -0.039 | 42.675
6.5 | 0.958 | 0.02239 | -0.04 | 42.804
7 | 1.005 | 0.02353 | -0.04 | 42.718
7.5 | 0.88 | 0.05152 | -0.02 | 17.079
8 | 0.913 | 0.05511 | -0.019 | 16.575
8.5 | 0.944 | 0.05953 | -0.018 | 15.86
9 | 0.972 | 0.06388 | -0.018 | 15.221
9.5 | 0.996 | 0.06909 | -0.017 | 14.415
10 | 1.011 | 0.07461 | -0.017 | 13.555
10.5 | 1.021 | 0.08005 | -0.017 | 12.753
11 | 1.024 | 0.08662 | -0.017 | 11.826
11.5 | 1.022 | 0.09514 | -0.017 | 10.738
12 | 1.013 | 0.09948 | -0.017 | 10.18
12.5 | 0.998 | 0.10755 | -0.016 | 9.282
13 | 0.979 | 0.12155 | -0.016 | 8.05
13.5 | 0.954 | 0.12767 | -0.016 | 7.475
14 | 0.926 | 0.13885 | -0.016 | 6.667
14.5 | 0.894 | 0.14992 | -0.016 | 5.963
15 | 0.859 | 0.16153 | -0.014 | 5.32
15.5 | 0.823 | 0.17068 | -0.015 | 4.822
16 | 0.785 | 0.18334 | -0.014 | 4.284

## 12. Re 100k Mach 0.10 (2)
BIGFOIL.COM POLAR EXPORT
NACA65-413 a=0.0
NACA65-413 a=0.0 |  |  |  | Cl Max: | 1.1594 | at alpha= | 11.5 | deg
XFOIL ncrit=9 |  |  |  | L/D Max: | 50.4433 | at alpha= | 7.5 | deg
Re: | 100000 |  |  | Cd Min: | 0.24651 | at alpha= | -20 | deg
Mach: | 0.1 |  |  | Cl=0 at alpha= | -1.9466 | deg
|  |  |  | @ Cl=0.1, Cd= | 0.024361
|  |  |  | @ Cl=0.4, Cd= | 0.025436
|  |  |  | @ Cl=0.6, Cd= | 0.027858
alpha (deg) | Cl | Cd | Cm | Cl/Cd
-20 | -0.6647 | 0.24651 | 0.034 | -2.6964
-19.5 | -0.6365 | 0.23209 | 0.0324 | -2.7425
-19 | -0.616 | 0.22473 | 0.0295 | -2.7411
-18.5 | -0.5982 | 0.21838 | 0.0255 | -2.7393
-18 | -0.582 | 0.21251 | 0.0209 | -2.7387
-17.5 | -0.5766 | 0.21063 | 0.0142 | -2.7375
-17 | -0.5763 | 0.20897 | 0.0075 | -2.7578
-16.5 | -0.5339 | 0.19195 | 0.0088 | -2.7815
-16 | -0.516 | 0.18513 | 0.0055 | -2.7872
-15.5 | -0.5038 | 0.17923 | 0.0009 | -2.8109
-15 | -0.5101 | 0.17705 | -0.0068 | -2.8811
-14.5 | -0.4785 | 0.16466 | -0.0069 | -2.906
-14 | -0.4606 | 0.15744 | -0.0093 | -2.9256
-13.5 | -0.4538 | 0.15118 | -0.014 | -3.0017
-13 | -0.4682 | 0.14695 | -0.023 | -3.1861
-12.5 | -0.4298 | 0.13575 | -0.0203 | -3.1661
-12 | -0.4283 | 0.12925 | -0.0255 | -3.3137
-11.5 | -0.4359 | 0.12114 | -0.0321 | -3.5983
-11 | -0.4061 | 0.11367 | -0.0308 | -3.5726
-10.5 | -0.431 | 0.10657 | -0.0414 | -4.0443
-10 | -0.3997 | 0.09846 | -0.0387 | -4.0595
-9.5 | -0.4329 | 0.08984 | -0.0505 | -4.8186
-9 | -0.4913 | 0.08667 | -0.0477 | -5.6686
-8.5 | -0.5514 | 0.08569 | -0.0375 | -6.4348
-8 | -0.5215 | 0.07611 | -0.0433 | -6.8519
-6.5 | -0.4476 | 0.05363 | -0.0572 | -8.3461
-6 | -0.4204 | 0.0491 | -0.0557 | -8.5621
-5 | -0.3149 | 0.03435 | -0.0561 | -9.1674
-4.5 | -0.258 | 0.03087 | -0.056 | -8.3576
-4 | -0.1913 | 0.02809 | -0.0571 | -6.8103
-3 | -0.0924 | 0.02536 | -0.0549 | -3.6435
-2.5 | -0.0455 | 0.02432 | -0.0534 | -1.8709
-2 | -0.0241 | 0.02325 | -0.0485 | -1.0366
-1.5 | 0.2015 | 0.02527 | -0.0629 | 7.9739
-1 | 0.2707 | 0.02498 | -0.0669 | 10.8367
0 | 0.3854 | 0.02544 | -0.0725 | 15.1494
0.5 | 0.4562 | 0.02542 | -0.0773 | 17.9465
1 | 0.5316 | 0.02519 | -0.0825 | 21.1036
1.5 | 0.558 | 0.02593 | -0.0794 | 21.5195
2.5 | 0.5924 | 0.02754 | -0.0692 | 21.5105
3 | 0.6082 | 0.0282 | -0.0633 | 21.5674
3.5 | 0.5714 | 0.03019 | -0.0504 | 18.9268
4 | 0.5955 | 0.03072 | -0.0453 | 19.3848
4.5 | 0.6401 | 0.03079 | -0.0427 | 20.7892
5 | 0.696 | 0.03031 | -0.0413 | 22.9627
5.5 | 0.7602 | 0.02917 | -0.0403 | 26.061
6 | 0.8341 | 0.02711 | -0.0397 | 30.7672
6.5 | 0.8914 | 0.02531 | -0.0371 | 35.2193
7 | 0.9644 | 0.0209 | -0.034 | 46.1435
7.5 | 1.0013 | 0.01985 | -0.0289 | 50.4433
8 | 1.0157 | 0.02035 | -0.0214 | 49.9115
8.5 | 0.9834 | 0.02385 | -0.0099 | 41.2327
9 | 0.9549 | 0.02912 | -0.0021 | 32.7919
9.5 | 0.9628 | 0.03288 | 0.0022 | 29.2822
10 | 0.9998 | 0.03581 | 0.0048 | 27.9196
10.5 | 1.0699 | 0.03945 | 0.0047 | 27.1204
11 | 1.1459 | 0.04579 | 0.002 | 25.0251
11.5 | 1.1594 | 0.05116 | 0.0059 | 22.6622
12 | 1.1505 | 0.0568 | 0.0106 | 20.2553
12.5 | 1.1287 | 0.06338 | 0.0142 | 17.8085
13 | 1.0953 | 0.07169 | 0.0161 | 15.2783
13.5 | 1.0531 | 0.08158 | 0.0154 | 12.9088
14 | 1.0052 | 0.09363 | 0.0116 | 10.7359
14.5 | 0.9634 | 0.10765 | 0.0056 | 8.9494
15 | 0.8448 | 0.14959 | -0.0196 | 5.6474
15.5 | 0.7855 | 0.17999 | -0.0408 | 4.3641
16 | 0.8201 | 0.18856 | -0.04 | 4.3493
16.5 | 0.8129 | 0.1953 | -0.047 | 4.1623

## 13. Re 100k Mach 0.25 (1)
BIGFOIL.COM POLAR EXPORT
NACA65-413 a=0.0
NACA65-413 a=0.0 |  |  |  | Cl Max: | 1.025 | at alpha= | 7 | deg
JavaFoil+Calcfoil stall+Eppler ext transition |  |  |  | L/D Max: | 47.885 | at alpha= | 5.5 | deg
Re: | 100000 |  |  | Cd Min: | 0.01349 | at alpha= | 0 | deg
Mach: | 0.25 |  |  | Cl=0 at alpha= | -1.96 | deg
|  |  |  | @ Cl=0.1, Cd= | 0.019434
|  |  |  | @ Cl=0.4, Cd= | 0.014115
|  |  |  | @ Cl=0.6, Cd= | 0.015335
alpha (deg) | Cl | Cd | Cm | Cl/Cd
-15 | -0.196 | 0.50063 | -0.004 | -0.391
-14.5 | -0.268 | 0.36551 | -0.004 | -0.733
-14 | -0.329 | 0.29385 | -0.004 | -1.119
-13.5 | -0.384 | 0.25192 | -0.004 | -1.522
-13 | -0.426 | 0.20993 | -0.005 | -2.029
-12.5 | -0.463 | 0.17548 | -0.005 | -2.639
-12 | -0.495 | 0.15358 | -0.005 | -3.22
-11.5 | -0.52 | 0.14328 | -0.006 | -3.63
-11 | -0.539 | 0.12415 | -0.006 | -4.344
-10.5 | -0.552 | 0.11552 | -0.006 | -4.775
-10 | -0.557 | 0.09949 | -0.007 | -5.599
-9.5 | -0.555 | 0.09368 | -0.007 | -5.929
-9 | -0.547 | 0.08394 | -0.007 | -6.517
-8.5 | -0.532 | 0.07765 | -0.008 | -6.852
-8 | -0.511 | 0.07015 | -0.008 | -7.287
-7.5 | -0.485 | 0.06364 | -0.009 | -7.618
-7 | -0.452 | 0.05887 | -0.009 | -7.686
-6.5 | -0.416 | 0.05413 | -0.009 | -7.681
-6 | -0.376 | 0.05088 | -0.01 | -7.395
-5.5 | -0.334 | 0.04756 | -0.01 | -7.033
-5 | -0.291 | 0.04473 | -0.011 | -6.497
-4.5 | -0.245 | 0.04199 | -0.011 | -5.839
-4 | -0.198 | 0.03979 | -0.011 | -4.988
-3.5 | -0.151 | 0.03794 | -0.012 | -3.973
-3 | -0.102 | 0.0364 | -0.012 | -2.808
-2.5 | -0.053 | 0.03511 | -0.013 | -1.511
-2 | -0.004 | 0.03408 | -0.013 | -0.104
-1.5 | 0.046 | 0.03306 | -0.015 | 1.4
-1 | 0.119 | 0.01464 | -0.03 | 8.158
-0.5 | 0.182 | 0.01458 | -0.031 | 12.47
0 | 0.237 | 0.01349 | -0.032 | 17.558
0.5 | 0.296 | 0.01363 | -0.032 | 21.732
1 | 0.355 | 0.01389 | -0.033 | 25.52
1.5 | 0.413 | 0.01418 | -0.033 | 29.127
2 | 0.471 | 0.01446 | -0.034 | 32.607
2.5 | 0.529 | 0.01481 | -0.035 | 35.734
3 | 0.587 | 0.01523 | -0.035 | 38.535
3.5 | 0.644 | 0.01569 | -0.036 | 41.033
4 | 0.701 | 0.01618 | -0.037 | 43.3
4.5 | 0.756 | 0.01676 | -0.037 | 45.127
5 | 0.811 | 0.01738 | -0.038 | 46.638
5.5 | 0.864 | 0.01805 | -0.039 | 47.885
6 | 0.93 | 0.02211 | -0.04 | 42.069
6.5 | 0.979 | 0.0233 | -0.041 | 42.022
7 | 1.025 | 0.02459 | -0.041 | 41.694
7.5 | 0.897 | 0.05259 | -0.019 | 17.049
8 | 0.929 | 0.05644 | -0.019 | 16.463
8.5 | 0.957 | 0.06136 | -0.018 | 15.596
9 | 0.98 | 0.0665 | -0.018 | 14.741
9.5 | 0.998 | 0.072 | -0.018 | 13.855
10 | 1.003 | 0.07798 | -0.017 | 12.857
10.5 | 0.998 | 0.08498 | -0.017 | 11.742
11 | 0.983 | 0.09331 | -0.017 | 10.537
11.5 | 0.958 | 0.10296 | -0.017 | 9.307
12 | 0.923 | 0.11482 | -0.016 | 8.037

## 14. Re 100k Mach 0.25 (2)
BIGFOIL.COM POLAR EXPORT
NACA65-413 a=0.0
NACA65-413 a=0.0 |  |  |  | Cl Max: | 1.1246 | at alpha= | 11 | deg
XFOIL ncrit=9 |  |  |  | L/D Max: | 48.6067 | at alpha= | 7.5 | deg
Re: | 100000 |  |  | Cd Min: | 0.23493 | at alpha= | -19.5 | deg
Mach: | 0.25 |  |  | Cl=0 at alpha= | -1.9743 | deg
|  |  |  | @ Cl=0.1, Cd= | 0.025226
|  |  |  | @ Cl=0.4, Cd= | 0.026292
|  |  |  | @ Cl=0.6, Cd= | 0.030427
alpha (deg) | Cl | Cd | Cm | Cl/Cd
-19.5 | -0.6429 | 0.23493 | 0.0349 | -2.7366
-19 | -0.6233 | 0.22824 | 0.031 | -2.7309
-18.5 | -0.6051 | 0.22185 | 0.0265 | -2.7275
-18 | -0.5909 | 0.21745 | 0.0207 | -2.7174
-17.5 | -0.589 | 0.21722 | 0.0138 | -2.7115
-17 | -0.5563 | 0.2024 | 0.0124 | -2.7485
-16.5 | -0.5343 | 0.19449 | 0.0097 | -2.7472
-16 | -0.5168 | 0.18774 | 0.0058 | -2.7527
-15.5 | -0.5114 | 0.1841 | -0.0006 | -2.7778
-15 | -0.5162 | 0.18181 | -0.0082 | -2.8392
-14.5 | -0.4711 | 0.16665 | -0.0061 | -2.8269
-14 | -0.4564 | 0.15979 | -0.0097 | -2.8562
-13.5 | -0.4608 | 0.15563 | -0.0169 | -2.9609
-13 | -0.4442 | 0.14599 | -0.0197 | -3.0427
-12.5 | -0.4198 | 0.13815 | -0.0206 | -3.0387
-12 | -0.436 | 0.13341 | -0.0296 | -3.2681
-11.5 | -0.4026 | 0.12317 | -0.0281 | -3.2687
-11 | -0.4014 | 0.1165 | -0.0333 | -3.4455
-10.5 | -0.3959 | 0.10819 | -0.0371 | -3.6593
-10 | -0.3916 | 0.1014 | -0.0411 | -3.8619
-9.5 | -0.38 | 0.09397 | -0.0427 | -4.0438
-9 | -0.4254 | 0.08789 | -0.0497 | -4.8401
-8.5 | -0.487 | 0.08684 | -0.041 | -5.608
-8 | -0.4775 | 0.07948 | -0.0434 | -6.0078
-7.5 | -0.4922 | 0.07128 | -0.0554 | -6.9052
-7 | -0.4478 | 0.06232 | -0.0593 | -7.1855
-6.5 | -0.4234 | 0.05587 | -0.0611 | -7.5783
-5 | -0.3112 | 0.03565 | -0.0607 | -8.7293
-4.5 | -0.2665 | 0.03232 | -0.0584 | -8.2457
-4 | -0.2121 | 0.02969 | -0.0571 | -7.1438
-3.5 | -0.1419 | 0.02743 | -0.0589 | -5.1732
-3 | -0.0998 | 0.02655 | -0.0561 | -3.7589
-2.5 | -0.0628 | 0.02556 | -0.0528 | -2.457
-2 | -0.0109 | 0.0244 | -0.0519 | -0.44672
-1.5 | 0.2012 | 0.02598 | -0.0634 | 7.7444
-1 | 0.2547 | 0.02616 | -0.0651 | 9.7362
-0.5 | 0.3123 | 0.02634 | -0.0675 | 11.8565
0 | 0.383 | 0.02619 | -0.0714 | 14.6239
0.5 | 0.446 | 0.02657 | -0.0753 | 16.7858
1.5 | 0.5476 | 0.02756 | -0.0779 | 19.8694
2 | 0.5609 | 0.02849 | -0.0722 | 19.6876
3 | 0.5836 | 0.03001 | -0.0591 | 19.4469
3.5 | 0.6013 | 0.03046 | -0.0527 | 19.7406
4 | 0.5774 | 0.03227 | -0.0414 | 17.8928
4.5 | 0.6252 | 0.03242 | -0.0392 | 19.2844
5 | 0.6873 | 0.03186 | -0.0381 | 21.5725
6 | 0.8103 | 0.02979 | -0.0345 | 27.2004
6.5 | 0.9164 | 0.02494 | -0.0349 | 36.7442
7 | 0.9739 | 0.02147 | -0.0297 | 45.361
7.5 | 1.0047 | 0.02067 | -0.0232 | 48.6067
8 | 0.9966 | 0.02225 | -0.0128 | 44.791
8.5 | 0.9583 | 0.02707 | -0.0032 | 35.4008
9 | 0.944 | 0.0321 | 0.0027 | 29.4081
9.5 | 0.9615 | 0.0356 | 0.0065 | 27.0084
10 | 1.0085 | 0.03861 | 0.009 | 26.1202
10.5 | 1.0771 | 0.04314 | 0.0097 | 24.9675
11 | 1.1246 | 0.04954 | 0.0101 | 22.7008
11.5 | 1.1226 | 0.05607 | 0.0138 | 20.0214
12 | 1.1017 | 0.06295 | 0.017 | 17.5012
12.5 | 1.0684 | 0.07097 | 0.0182 | 15.0542
13 | 1.0298 | 0.08074 | 0.017 | 12.7545
13.5 | 0.9877 | 0.09236 | 0.013 | 10.694
14 | 0.9473 | 0.10606 | 0.0067 | 8.9317
14.5 | 0.8142 | 0.14898 | -0.0233 | 5.4652
15.5 | 0.7888 | 0.18421 | -0.0432 | 4.2821
16 | 0.8318 | 0.19385 | -0.0414 | 4.2909

## 15. Re 100k Mach 0.50 (1)
BIGFOIL.COM POLAR EXPORT
NACA65-413 a=0.0
NACA65-413 a=0.0 |  |  |  | Cl Max: | 1.178 | at alpha= | 20 | deg
JavaFoil+Calcfoil stall+Eppler ext transition |  |  |  | L/D Max: | 44.617 | at alpha= | 5 | deg
Re: | 100000 |  |  | Cd Min: | 0.01447 | at alpha= | 0 | deg
Mach: | 0.5 |  |  | Cl=0 at alpha= | -1.9643 | deg
|  |  |  | @ Cl=0.1, Cd= | 0.02275
|  |  |  | @ Cl=0.4, Cd= | 0.015265
|  |  |  | @ Cl=0.6, Cd= | 0.016656
alpha (deg) | Cl | Cd | Cm | Cl/Cd
-20 | -0.983 | 0.33008 | -0.004 | -2.979
-19.5 | -0.957 | 0.32476 | -0.005 | -2.946
-19 | -0.93 | 0.32858 | -0.005 | -2.831
-18.5 | -0.904 | 0.31263 | -0.005 | -2.891
-18 | -0.877 | 0.30765 | -0.006 | -2.852
-17.5 | -0.851 | 0.30256 | -0.006 | -2.812
-17 | -0.822 | 0.28883 | -0.006 | -2.845
-16.5 | -0.795 | 0.28683 | -0.006 | -2.771
-16 | -0.768 | 0.27414 | -0.006 | -2.802
-15.5 | -0.741 | 0.27192 | -0.007 | -2.726
-15 | -0.714 | 0.26629 | -0.007 | -2.683
-14.5 | -0.688 | 0.26529 | -0.007 | -2.592
-14 | -0.659 | 0.23578 | -0.007 | -2.796
-13.5 | -0.632 | 0.22237 | -0.007 | -2.842
-13 | -0.605 | 0.21755 | -0.008 | -2.781
-12.5 | -0.578 | 0.21546 | -0.008 | -2.682
-12 | -0.551 | 0.21965 | -0.008 | -2.507
-11.5 | -0.523 | 0.21403 | -0.009 | -2.446
-11 | -0.496 | 0.21329 | -0.009 | -2.326
-10.5 | -0.468 | 0.18433 | -0.008 | -2.539
-10 | -0.441 | 0.17729 | -0.009 | -2.486
-9.5 | -0.413 | 0.17729 | -0.009 | -2.332
-9 | -0.386 | 0.1783 | -0.009 | -2.166
-8.5 | -0.359 | 0.17598 | -0.01 | -2.039
-8 | -0.331 | 0.15788 | -0.01 | -2.1
-7.5 | -0.304 | 0.15419 | -0.009 | -1.969
-7 | -0.276 | 0.14254 | -0.009 | -1.938
-6.5 | -0.249 | 0.1122 | -0.01 | -2.218
-6 | -0.359 | 0.06448 | -0.01 | -5.566
-5.5 | -0.343 | 0.05619 | -0.011 | -6.105
-5 | -0.309 | 0.05024 | -0.011 | -6.148
-4.5 | -0.266 | 0.04553 | -0.012 | -5.838
-4 | -0.218 | 0.04236 | -0.012 | -5.14
-3.5 | -0.167 | 0.03975 | -0.013 | -4.19
-3 | -0.113 | 0.03765 | -0.013 | -3.014
-2.5 | -0.059 | 0.03613 | -0.014 | -1.634
-2 | -0.004 | 0.03494 | -0.014 | -0.114
-1.5 | 0.052 | 0.03398 | -0.015 | 1.518
-1 | 0.133 | 0.01503 | -0.033 | 8.873
-0.5 | 0.203 | 0.01492 | -0.034 | 13.625
0 | 0.262 | 0.01447 | -0.035 | 18.109
0.5 | 0.328 | 0.01473 | -0.035 | 22.245
1 | 0.392 | 0.01522 | -0.036 | 25.744
1.5 | 0.457 | 0.01559 | -0.037 | 29.285
2 | 0.521 | 0.01601 | -0.038 | 32.536
2.5 | 0.585 | 0.01652 | -0.038 | 35.379
3 | 0.648 | 0.01709 | -0.039 | 37.942
3.5 | 0.712 | 0.01768 | -0.04 | 40.269
4 | 0.774 | 0.01834 | -0.04 | 42.198
4.5 | 0.835 | 0.0191 | -0.041 | 43.71
5 | 0.893 | 0.02002 | -0.042 | 44.617
5.5 | 0.964 | 0.02481 | -0.044 | 38.839
6 | 1.013 | 0.02649 | -0.044 | 38.262
6.5 | 0.894 | 0.04848 | -0.023 | 18.441
7 | 0.922 | 0.05389 | -0.02 | 17.11
7.5 | 0.94 | 0.05937 | -0.018 | 15.831
8 | 0.923 | 0.06954 | -0.018 | 13.277
8.5 | 0.805 | 0.0878 | -0.017 | 9.173
9 | 0.594 | 0.16375 | -0.018 | 3.629
9.5 | 0.621 | 0.15358 | -0.018 | 4.043
10 | 0.648 | 0.16562 | -0.021 | 3.913
10.5 | 0.675 | 0.18574 | -0.022 | 3.632
11 | 0.701 | 0.17805 | -0.022 | 3.938
11.5 | 0.727 | 0.20223 | -0.022 | 3.597
12 | 0.755 | 0.20511 | -0.025 | 3.681
12.5 | 0.781 | 0.2209 | -0.026 | 3.537
13 | 0.807 | 0.21837 | -0.026 | 3.697
13.5 | 0.835 | 0.24728 | -0.029 | 3.377
14 | 0.861 | 0.25084 | -0.029 | 3.433
14.5 | 0.887 | 0.25453 | -0.03 | 3.486
15 | 0.914 | 0.26469 | -0.031 | 3.453
15.5 | 0.941 | 0.28955 | -0.033 | 3.251
16 | 0.967 | 0.28946 | -0.033 | 3.342
16.5 | 0.993 | 0.29985 | -0.034 | 3.313
17 | 1.021 | 0.32831 | -0.036 | 3.111
17.5 | 1.047 | 0.3338 | -0.036 | 3.137
18 | 1.073 | 0.33208 | -0.037 | 3.231
18.5 | 1.1 | 0.3317 | -0.038 | 3.315
19 | 1.127 | 0.36285 | -0.04 | 3.106
19.5 | 1.152 | 0.37521 | -0.04 | 3.071
20 | 1.178 | 0.36188 | -0.041 | 3.255

## 16. Re 100k Mach 0.50 (2)
BIGFOIL.COM POLAR EXPORT
NACA65-413 a=0.0
NACA65-413 a=0.0 |  |  |  | Cl Max: | 0.991 | at alpha= | 20 | deg
XFOIL ncrit=9 |  |  |  | L/D Max: | 33.9478 | at alpha= | 7.5 | deg
Re: | 100000 |  |  | Cd Min: | 0.28017 | at alpha= | 20 | deg
Mach: | 0.5 |  |  | Cl=0 at alpha= | -0.97257 | deg
|  |  |  | @ Cl=0.1, Cd= | 0.028383
|  |  |  | @ Cl=0.4, Cd= | 0.031428
|  |  |  | @ Cl=0.6, Cd= | 0.038825
alpha (deg) | Cl | Cd | Cm | Cl/Cd
-20 | -0.7112 | 0.26203 | 0.0479 | -2.7142
-19.5 | -0.6882 | 0.25452 | 0.0424 | -2.7039
-19 | -0.6696 | 0.25052 | 0.0352 | -2.6728
-18 | -0.6212 | 0.23152 | 0.0258 | -2.6831
-17.5 | -0.5963 | 0.22283 | 0.0217 | -2.676
-17 | -0.5733 | 0.21515 | 0.0167 | -2.6647
-16.5 | -0.5548 | 0.20932 | 0.0105 | -2.6505
-16 | -0.553 | 0.20956 | 0.0024 | -2.6389
-15.5 | -0.5082 | 0.19184 | 0.0019 | -2.6491
-15 | -0.4863 | 0.18425 | -0.0025 | -2.6393
-14.5 | -0.4791 | 0.18061 | -0.0097 | -2.6527
-14 | -0.4564 | 0.17063 | -0.0137 | -2.6748
-13.5 | -0.4272 | 0.16114 | -0.016 | -2.6511
-13 | -0.4237 | 0.15679 | -0.0227 | -2.7023
-12.5 | -0.3948 | 0.14626 | -0.0249 | -2.6993
-12 | -0.381 | 0.1394 | -0.0293 | -2.7331
-11.5 | -0.3713 | 0.13177 | -0.0343 | -2.8178
-11 | -0.3517 | 0.12426 | -0.0372 | -2.8304
-10.5 | -0.3375 | 0.11656 | -0.0407 | -2.8955
-9.5 | -0.3456 | 0.10535 | -0.0478 | -3.2805
-9 | -0.3616 | 0.10203 | -0.0403 | -3.5441
-8.5 | -0.3715 | 0.09643 | -0.0437 | -3.8525
-8 | -0.3356 | 0.08767 | -0.0513 | -3.828
-7.5 | -0.3391 | 0.07962 | -0.0639 | -4.259
-7 | -0.2798 | 0.07208 | -0.0649 | -3.8818
-6.5 | -0.2592 | 0.06691 | -0.0651 | -3.8739
-5.5 | -0.3413 | 0.04757 | -0.0789 | -7.1747
-5 | -0.3204 | 0.04271 | -0.0741 | -7.5018
-4.5 | -0.2814 | 0.03824 | -0.0713 | -7.3588
-4 | -0.2498 | 0.03533 | -0.066 | -7.0705
-3.5 | -0.2106 | 0.03302 | -0.0613 | -6.378
-3 | -0.1542 | 0.03112 | -0.0593 | -4.955
-2.5 | -0.0875 | 0.02952 | -0.0585 | -2.9641
-2 | -0.0598 | 0.02894 | -0.0524 | -2.0663
-1.5 | -0.0326 | 0.0287 | -0.0465 | -1.1359
-1 | -0.0145 | 0.02649 | -0.0372 | -0.54738
-0.5 | 0.2498 | 0.03086 | -0.0589 | 8.0946
0 | 0.316 | 0.03123 | -0.0617 | 10.1185
0.5 | 0.3955 | 0.03139 | -0.0662 | 12.5996
1 | 0.4671 | 0.032 | -0.0705 | 14.5969
1.5 | 0.5436 | 0.03255 | -0.0753 | 16.7005
2.5 | 0.4913 | 0.03522 | -0.0512 | 13.9495
3 | 0.4981 | 0.03568 | -0.0428 | 13.9602
3.5 | 0.4889 | 0.03667 | -0.0326 | 13.3324
4 | 0.5231 | 0.03762 | -0.0286 | 13.9048
5 | 0.6214 | 0.03916 | -0.0238 | 15.8682
6 | 0.7556 | 0.03805 | -0.019 | 19.8581
6.5 | 0.8231 | 0.03632 | -0.0149 | 22.6624
7 | 0.9227 | 0.02975 | -0.008 | 31.0151
7.5 | 0.9631 | 0.02837 | 0.0002 | 33.9478
8 | 0.9396 | 0.03308 | 0.0072 | 28.4039
8.5 | 0.9173 | 0.03916 | 0.0119 | 23.4244
9 | 0.9286 | 0.04366 | 0.0162 | 21.2689
9.5 | 0.9647 | 0.04758 | 0.0204 | 20.2753
10 | 0.9898 | 0.05338 | 0.0232 | 18.5425
10.5 | 0.9761 | 0.0618 | 0.0233 | 15.7945
11 | 0.9484 | 0.07192 | 0.0209 | 13.1869
11.5 | 0.9118 | 0.08435 | 0.0153 | 10.8097
12 | 0.8649 | 0.10046 | 0.0055 | 8.6094
12.5 | 0.8227 | 0.1193 | -0.0067 | 6.8961
13 | 0.8034 | 0.13575 | -0.0164 | 5.9182
13.5 | 0.7981 | 0.14953 | -0.024 | 5.3374
14 | 0.8031 | 0.1616 | -0.0301 | 4.9697
14.5 | 0.8142 | 0.17309 | -0.0357 | 4.7039
15 | 0.8108 | 0.19194 | -0.0476 | 4.2242
15.5 | 0.8451 | 0.2045 | -0.0495 | 4.1325
16 | 0.8365 | 0.21019 | -0.0587 | 3.9797
16.5 | 0.8678 | 0.22124 | -0.0607 | 3.9224
17 | 0.8768 | 0.22778 | -0.0674 | 3.8493
17.5 | 0.8999 | 0.23835 | -0.0714 | 3.7755
18 | 0.9149 | 0.24546 | -0.0775 | 3.7273
18.5 | 0.9326 | 0.25443 | -0.0832 | 3.6654
19 | 0.9532 | 0.26279 | -0.0882 | 3.6272
19.5 | 0.9841 | 0.27657 | -0.0906 | 3.5582
20 | 0.991 | 0.28017 | -0.0998 | 3.5371

## 17. Re 250k Mach 0.00 (1)
BIGFOIL.COM POLAR EXPORT
NACA65-413 a=0.0
NACA65-413 a=0.0 |  |  |  | Cl Max: | 1.16 | at alpha= | 9 | deg
JavaFoil+Calcfoil stall+Eppler ext transition |  |  |  | L/D Max: | 77.665 | at alpha= | 5.5 | deg
Re: | 250000 |  |  | Cd Min: | 0.00845 | at alpha= | 0.5 | deg
Mach: | 0 |  |  | Cl=0 at alpha= | -1.9667 | deg
|  |  |  | @ Cl=0.1, Cd= | 0.011354
|  |  |  | @ Cl=0.4, Cd= | 0.0092693
|  |  |  | @ Cl=0.6, Cd= | 0.0097902
alpha (deg) | Cl | Cd | Cm | Cl/Cd
-17 | -0.504 | 0.20893 | -0.003 | -2.41
-16.5 | -0.524 | 0.19908 | -0.004 | -2.632
-16 | -0.544 | 0.18351 | -0.004 | -2.964
-15.5 | -0.564 | 0.17369 | -0.004 | -3.245
-15 | -0.582 | 0.15834 | -0.004 | -3.677
-14.5 | -0.6 | 0.1496 | -0.005 | -4.008
-14 | -0.615 | 0.13906 | -0.005 | -4.424
-13.5 | -0.629 | 0.12841 | -0.005 | -4.895
-13 | -0.636 | 0.11912 | -0.005 | -5.335
-12.5 | -0.639 | 0.10827 | -0.006 | -5.905
-12 | -0.64 | 0.10277 | -0.006 | -6.229
-11.5 | -0.637 | 0.09526 | -0.006 | -6.692
-11 | -0.631 | 0.08827 | -0.006 | -7.154
-10.5 | -0.622 | 0.08149 | -0.007 | -7.629
-10 | -0.608 | 0.07591 | -0.007 | -8.013
-9.5 | -0.591 | 0.07107 | -0.007 | -8.313
-9 | -0.57 | 0.06675 | -0.008 | -8.533
-8.5 | -0.544 | 0.06216 | -0.008 | -8.76
-8 | -0.516 | 0.05791 | -0.008 | -8.91
-7.5 | -0.484 | 0.05336 | -0.009 | -9.073
-7 | -0.448 | 0.04995 | -0.009 | -8.974
-6.5 | -0.41 | 0.0471 | -0.01 | -8.699
-6 | -0.369 | 0.04427 | -0.01 | -8.339
-5.5 | -0.327 | 0.04161 | -0.01 | -7.855
-5 | -0.283 | 0.0395 | -0.011 | -7.174
-4.5 | -0.239 | 0.03763 | -0.011 | -6.341
-4 | -0.193 | 0.03584 | -0.011 | -5.381
-3.5 | -0.146 | 0.0343 | -0.012 | -4.265
-3 | -0.099 | 0.03308 | -0.012 | -2.997
-2.5 | -0.052 | 0.03163 | -0.014 | -1.63
-2 | -0.004 | 0.01154 | -0.029 | -0.371
-1.5 | 0.056 | 0.01142 | -0.029 | 4.868
-1 | 0.116 | 0.01133 | -0.03 | 10.212
-0.5 | 0.176 | 0.011 | -0.031 | 16.004
0 | 0.236 | 0.00869 | -0.031 | 27.145
0.5 | 0.295 | 0.00845 | -0.032 | 34.959
1 | 0.354 | 0.00919 | -0.033 | 38.513
1.5 | 0.412 | 0.00929 | -0.033 | 44.367
2 | 0.471 | 0.00939 | -0.034 | 50.119
2.5 | 0.529 | 0.00955 | -0.035 | 55.351
3 | 0.587 | 0.00974 | -0.035 | 60.217
3.5 | 0.644 | 0.00996 | -0.036 | 64.608
4 | 0.7 | 0.0102 | -0.037 | 68.664
4.5 | 0.756 | 0.01049 | -0.037 | 72.04
5 | 0.81 | 0.01083 | -0.038 | 74.77
5.5 | 0.863 | 0.01112 | -0.039 | 77.665
6 | 0.912 | 0.01708 | -0.039 | 53.37
6.5 | 0.961 | 0.01794 | -0.04 | 53.542
7 | 1.008 | 0.01889 | -0.041 | 53.354
7.5 | 1.053 | 0.01992 | -0.041 | 52.854
8 | 1.093 | 0.02096 | -0.042 | 52.127
8.5 | 1.128 | 0.02215 | -0.042 | 50.956
9 | 1.16 | 0.02335 | -0.043 | 49.675
9.5 | 0.996 | 0.06217 | -0.019 | 16.024
10 | 1.013 | 0.06702 | -0.019 | 15.109
10.5 | 1.024 | 0.07165 | -0.018 | 14.285
11 | 1.029 | 0.07682 | -0.018 | 13.397
11.5 | 1.03 | 0.08222 | -0.02 | 12.526
12 | 1.024 | 0.08776 | -0.019 | 11.666
12.5 | 1.013 | 0.09517 | -0.019 | 10.644
13 | 0.997 | 0.10181 | -0.019 | 9.794
13.5 | 0.977 | 0.10974 | -0.018 | 8.901
14 | 0.953 | 0.11683 | -0.018 | 8.156

## 18. Re 250k Mach 0.00 (2)
BIGFOIL.COM POLAR EXPORT
NACA65-413 a=0.0
NACA65-413 a=0.0 |  |  |  | Cl Max: | 1.1875 | at alpha= | 13.5 | deg
XFOIL ncrit=9 |  |  |  | L/D Max: | 83.7163 | at alpha= | 6.5 | deg
Re: | 250000 |  |  | Cd Min: | 0.22922 | at alpha= | -19.5 | deg
Mach: | 0 |  |  | Cl=0 at alpha= | -2.329 | deg
|  |  |  | @ Cl=0.1, Cd= | 0.011159
|  |  |  | @ Cl=0.4, Cd= | 0.011926
|  |  |  | @ Cl=0.6, Cd= | 0.011998
alpha (deg) | Cl | Cd | Cm | Cl/Cd
-19.5 | -0.6365 | 0.22922 | 0.0352 | -2.7768
-19 | -0.6186 | 0.22297 | 0.0315 | -2.7744
-18.5 | -0.6012 | 0.21656 | 0.0276 | -2.7761
-18 | -0.5841 | 0.21003 | 0.0235 | -2.781
-17.5 | -0.5685 | 0.2034 | 0.0187 | -2.795
-17 | -0.5618 | 0.19811 | 0.0121 | -2.8358
-16.5 | -0.5423 | 0.18885 | 0.0093 | -2.8716
-16 | -0.5212 | 0.18197 | 0.0073 | -2.8642
-15.5 | -0.5054 | 0.17521 | 0.0037 | -2.8845
-15 | -0.4915 | 0.16808 | -0.0004 | -2.9242
-14.5 | -0.4906 | 0.16142 | -0.0076 | -3.0393
-14 | -0.485 | 0.15347 | -0.0135 | -3.1602
-13.5 | -0.4613 | 0.14452 | -0.013 | -3.1919
-13 | -0.446 | 0.13767 | -0.0155 | -3.2396
-12.5 | -0.4356 | 0.13031 | -0.0192 | -3.3428
-12 | -0.441 | 0.12156 | -0.0283 | -3.6278
-11.5 | -0.441 | 0.11225 | -0.0355 | -3.9287
-11 | -0.4277 | 0.10372 | -0.0344 | -4.1236
-10.5 | -0.417 | 0.0968 | -0.0372 | -4.3079
-10 | -0.4145 | 0.08837 | -0.0427 | -4.6905
-9.5 | -0.4302 | 0.07614 | -0.0562 | -5.6501
-9 | -0.4536 | 0.06612 | -0.068 | -6.8603
-8.5 | -0.4721 | 0.06261 | -0.0631 | -7.5403
-8 | -0.4638 | 0.05211 | -0.0624 | -8.9004
-7.5 | -0.4481 | 0.0474 | -0.0598 | -9.4536
-7 | -0.436 | 0.04205 | -0.0555 | -10.3686
-6.5 | -0.4012 | 0.03739 | -0.0546 | -10.7301
-6 | -0.3682 | 0.03329 | -0.0523 | -11.0604
-5.5 | -0.3295 | 0.02994 | -0.0503 | -11.0053
-5 | -0.2734 | 0.02295 | -0.0471 | -11.9129
-4.5 | -0.2191 | 0.01942 | -0.0459 | -11.2822
-4 | -0.1664 | 0.01767 | -0.0451 | -9.4171
-3.5 | -0.1142 | 0.01627 | -0.0444 | -7.0191
-3 | -0.0641 | 0.01528 | -0.0433 | -4.195
-2.5 | -0.0171 | 0.01407 | -0.0422 | -1.2154
-2 | 0.0329 | 0.01334 | -0.0413 | 2.4663
-1.5 | 0.0563 | 0.01084 | -0.0353 | 5.1937
-1 | 0.1043 | 0.01119 | -0.0327 | 9.3208
-0.5 | 0.15 | 0.01157 | -0.0292 | 12.9646
0 | 0.1993 | 0.01181 | -0.0274 | 16.8755
0.5 | 0.2533 | 0.0118 | -0.027 | 21.4661
1 | 0.3059 | 0.01189 | -0.0267 | 25.7275
1.5 | 0.3602 | 0.01189 | -0.0262 | 30.2944
2 | 0.4151 | 0.01194 | -0.0262 | 34.7655
2.5 | 0.475 | 0.01202 | -0.0272 | 39.5175
3 | 0.5419 | 0.01199 | -0.0296 | 45.196
3.5 | 0.6169 | 0.012 | -0.034 | 51.4083
4 | 0.6949 | 0.01197 | -0.039 | 58.0535
4.5 | 0.771 | 0.01184 | -0.0436 | 65.1182
5 | 0.8486 | 0.01163 | -0.0485 | 72.9665
5.5 | 0.9021 | 0.01123 | -0.0486 | 80.3295
6 | 0.9331 | 0.01122 | -0.0443 | 83.164
6.5 | 0.9619 | 0.01149 | -0.0396 | 83.7163
7 | 0.9843 | 0.01245 | -0.0342 | 79.0602
7.5 | 0.9942 | 0.01452 | -0.0276 | 68.4711
8 | 0.9835 | 0.01751 | -0.0188 | 56.1679
8.5 | 0.978 | 0.02061 | -0.0116 | 47.4527
9 | 0.9894 | 0.02325 | -0.0074 | 42.5548
9.5 | 1.0034 | 0.02599 | -0.0038 | 38.6072
10 | 1.0191 | 0.02883 | -0.0009 | 35.3486
10.5 | 1.0398 | 0.03178 | 0.0019 | 32.7187
11 | 1.0683 | 0.03428 | 0.0039 | 31.1639
12 | 1.1394 | 0.04071 | 0.0071 | 27.9882
12.5 | 1.1595 | 0.04415 | 0.0088 | 26.2627
13 | 1.1784 | 0.04838 | 0.0103 | 24.3572
13.5 | 1.1875 | 0.05637 | 0.0116 | 21.0662
14 | 1.1638 | 0.06177 | 0.013 | 18.8409
14.5 | 1.1386 | 0.07015 | 0.0127 | 16.2309
15 | 1.1046 | 0.08053 | 0.0104 | 13.7166
15.5 | 1.0644 | 0.09322 | 0.0055 | 11.4182
16 | 1.0191 | 0.1087 | -0.0027 | 9.3753
16.5 | 0.971 | 0.12764 | -0.0141 | 7.6073
17 | 0.8315 | 0.19217 | -0.0485 | 4.3269
17.5 | 0.8487 | 0.19793 | -0.051 | 4.2879
18 | 0.8629 | 0.2062 | -0.0532 | 4.1848
18.5 | 0.8588 | 0.21851 | -0.0635 | 3.9303

## 19. Re 250k Mach 0.10 (1)
BIGFOIL.COM POLAR EXPORT
NACA65-413 a=0.0
NACA65-413 a=0.0 |  |  |  | Cl Max: | 1.162 | at alpha= | 9 | deg
JavaFoil+Calcfoil stall+Eppler ext transition |  |  |  | L/D Max: | 77.436 | at alpha= | 5.5 | deg
Re: | 250000 |  |  | Cd Min: | 0.0087 | at alpha= | 0 | deg
Mach: | 0.1 |  |  | Cl=0 at alpha= | -1.9667 | deg
|  |  |  | @ Cl=0.1, Cd= | 0.011344
|  |  |  | @ Cl=0.4, Cd= | 0.0092863
|  |  |  | @ Cl=0.6, Cd= | 0.0098479
alpha (deg) | Cl | Cd | Cm | Cl/Cd
-16.5 | -0.479 | 0.20791 | -0.004 | -2.306
-16 | -0.502 | 0.1976 | -0.004 | -2.543
-15.5 | -0.525 | 0.1811 | -0.004 | -2.9
-15 | -0.547 | 0.16483 | -0.004 | -3.321
-14.5 | -0.568 | 0.15308 | -0.005 | -3.711
-14 | -0.587 | 0.14258 | -0.005 | -4.119
-13.5 | -0.604 | 0.13413 | -0.005 | -4.507
-13 | -0.615 | 0.12397 | -0.005 | -4.958
-12.5 | -0.622 | 0.11297 | -0.006 | -5.503
-12 | -0.625 | 0.10526 | -0.006 | -5.941
-11.5 | -0.626 | 0.09686 | -0.006 | -6.458
-11 | -0.622 | 0.08936 | -0.006 | -6.961
-10.5 | -0.615 | 0.08312 | -0.007 | -7.393
-10 | -0.603 | 0.07834 | -0.007 | -7.698
-9.5 | -0.587 | 0.07224 | -0.007 | -8.131
-9 | -0.568 | 0.06738 | -0.008 | -8.423
-8.5 | -0.544 | 0.06244 | -0.008 | -8.706
-8 | -0.516 | 0.05804 | -0.008 | -8.89
-7.5 | -0.485 | 0.05372 | -0.009 | -9.023
-7 | -0.449 | 0.0505 | -0.009 | -8.896
-6.5 | -0.411 | 0.04712 | -0.01 | -8.718
-6 | -0.37 | 0.04423 | -0.01 | -8.373
-5.5 | -0.328 | 0.04184 | -0.01 | -7.843
-5 | -0.285 | 0.03962 | -0.011 | -7.181
-4.5 | -0.24 | 0.03766 | -0.011 | -6.363
-4 | -0.194 | 0.03585 | -0.011 | -5.404
-3.5 | -0.147 | 0.03435 | -0.012 | -4.279
-3 | -0.1 | 0.03309 | -0.012 | -3.01
-2.5 | -0.052 | 0.03168 | -0.014 | -1.635
-2 | -0.004 | 0.01157 | -0.029 | -0.372
-1.5 | 0.056 | 0.01141 | -0.03 | 4.899
-1 | 0.116 | 0.01132 | -0.03 | 10.271
-0.5 | 0.177 | 0.01102 | -0.031 | 16.063
0 | 0.237 | 0.0087 | -0.032 | 27.247
0.5 | 0.297 | 0.00911 | -0.032 | 32.59
1 | 0.355 | 0.00921 | -0.033 | 38.591
1.5 | 0.414 | 0.00931 | -0.034 | 44.471
2 | 0.473 | 0.00942 | -0.034 | 50.213
2.5 | 0.531 | 0.00958 | -0.035 | 55.46
3 | 0.589 | 0.00981 | -0.036 | 60.074
3.5 | 0.647 | 0.01001 | -0.036 | 64.625
4 | 0.703 | 0.01027 | -0.037 | 68.482
4.5 | 0.759 | 0.01057 | -0.038 | 71.824
5 | 0.814 | 0.01089 | -0.038 | 74.707
5.5 | 0.867 | 0.0112 | -0.039 | 77.436
6 | 0.915 | 0.01721 | -0.039 | 53.198
6.5 | 0.965 | 0.01812 | -0.04 | 53.227
7 | 1.012 | 0.01907 | -0.041 | 53.063
7.5 | 1.056 | 0.02009 | -0.041 | 52.569
8 | 1.096 | 0.02121 | -0.042 | 51.677
8.5 | 1.131 | 0.02236 | -0.043 | 50.597
9 | 1.162 | 0.02355 | -0.043 | 49.335
9.5 | 0.997 | 0.06283 | -0.019 | 15.873
10 | 1.012 | 0.06707 | -0.018 | 15.089
10.5 | 1.022 | 0.07222 | -0.018 | 14.146
11 | 1.025 | 0.07753 | -0.019 | 13.224
11.5 | 1.022 | 0.0829 | -0.019 | 12.333
12 | 1.014 | 0.0897 | -0.019 | 11.298
12.5 | 0.999 | 0.09634 | -0.019 | 10.37
13 | 0.979 | 0.10283 | -0.018 | 9.523
13.5 | 0.955 | 0.11039 | -0.019 | 8.651
14 | 0.926 | 0.12051 | -0.018 | 7.686

## 20. Re 250k Mach 0.10 (2)
BIGFOIL.COM POLAR EXPORT
NACA65-413 a=0.0
NACA65-413 a=0.0 |  |  |  | Cl Max: | 1.1711 | at alpha= | 13 | deg
XFOIL ncrit=9 |  |  |  | L/D Max: | 83.4197 | at alpha= | 6.5 | deg
Re: | 250000 |  |  | Cd Min: | 0.22991 | at alpha= | -19.5 | deg
Mach: | 0.1 |  |  | Cl=0 at alpha= | -2.3323 | deg
|  |  |  | @ Cl=0.1, Cd= | 0.011182
|  |  |  | @ Cl=0.4, Cd= | 0.011974
|  |  |  | @ Cl=0.6, Cd= | 0.012058
alpha (deg) | Cl | Cd | Cm | Cl/Cd
-19.5 | -0.638 | 0.22991 | 0.0356 | -2.775
-19 | -0.6199 | 0.22364 | 0.0319 | -2.7719
-18.5 | -0.6023 | 0.21718 | 0.0278 | -2.7733
-18 | -0.585 | 0.21061 | 0.0237 | -2.7776
-17.5 | -0.5696 | 0.20403 | 0.0188 | -2.7917
-17 | -0.5628 | 0.19879 | 0.0122 | -2.8311
-16.5 | -0.5416 | 0.18931 | 0.0097 | -2.8609
-16 | -0.5211 | 0.1825 | 0.0075 | -2.8553
-15.5 | -0.5052 | 0.1757 | 0.0038 | -2.8754
-15 | -0.4912 | 0.16856 | -0.0004 | -2.9141
-14.5 | -0.4905 | 0.162 | -0.0077 | -3.0278
-14 | -0.4842 | 0.15406 | -0.0135 | -3.1429
-13.5 | -0.4591 | 0.14512 | -0.0128 | -3.1636
-13 | -0.4442 | 0.13822 | -0.0155 | -3.2137
-12.5 | -0.4337 | 0.1308 | -0.0193 | -3.3157
-12 | -0.4396 | 0.12214 | -0.0286 | -3.5991
-11.5 | -0.4386 | 0.11293 | -0.0355 | -3.8838
-11 | -0.4226 | 0.10473 | -0.0338 | -4.0351
-10.5 | -0.4125 | 0.09765 | -0.037 | -4.2243
-10 | -0.4099 | 0.08918 | -0.0426 | -4.5963
-9.5 | -0.4273 | 0.07601 | -0.0587 | -5.6216
-9 | -0.4503 | 0.06728 | -0.0683 | -6.6929
-8.5 | -0.4785 | 0.05961 | -0.0644 | -8.0272
-8 | -0.4594 | 0.0529 | -0.0631 | -8.6843
-7.5 | -0.4458 | 0.04807 | -0.0604 | -9.274
-7 | -0.4355 | 0.0426 | -0.0562 | -10.223
-6.5 | -0.4012 | 0.03784 | -0.0552 | -10.6025
-6 | -0.3688 | 0.03365 | -0.0528 | -10.9599
-5.5 | -0.3302 | 0.03023 | -0.0508 | -10.9229
-5 | -0.2748 | 0.02326 | -0.0475 | -11.8143
-4.5 | -0.2202 | 0.01961 | -0.0463 | -11.229
-4 | -0.1673 | 0.0178 | -0.0454 | -9.3989
-3.5 | -0.1145 | 0.01637 | -0.0448 | -6.9945
-3 | -0.064 | 0.01534 | -0.0437 | -4.1721
-2.5 | -0.0169 | 0.01413 | -0.0424 | -1.196
-2 | 0.0335 | 0.01342 | -0.0416 | 2.4963
-1.5 | 0.0569 | 0.01086 | -0.0356 | 5.2394
-1 | 0.1051 | 0.01122 | -0.033 | 9.3672
-0.5 | 0.1513 | 0.0116 | -0.0295 | 13.0431
0 | 0.2006 | 0.01186 | -0.0276 | 16.914
0.5 | 0.2551 | 0.01185 | -0.0272 | 21.5274
1 | 0.3077 | 0.01194 | -0.0269 | 25.7705
1.5 | 0.3617 | 0.01196 | -0.0264 | 30.2425
2 | 0.4171 | 0.01198 | -0.0263 | 34.8164
2.5 | 0.4765 | 0.01207 | -0.0272 | 39.478
3 | 0.5431 | 0.01208 | -0.0294 | 44.9586
3.5 | 0.6197 | 0.01205 | -0.0339 | 51.4274
4 | 0.6976 | 0.01201 | -0.0388 | 58.0849
4.5 | 0.7741 | 0.01189 | -0.0434 | 65.1051
5 | 0.8521 | 0.01171 | -0.0484 | 72.7669
5.5 | 0.9074 | 0.01127 | -0.0486 | 80.5146
6 | 0.9378 | 0.01128 | -0.0442 | 83.1383
6.5 | 0.966 | 0.01158 | -0.0393 | 83.4197
7.5 | 0.994 | 0.01481 | -0.0266 | 67.1168
8 | 0.9798 | 0.01788 | -0.0172 | 54.7987
8.5 | 0.9762 | 0.02101 | -0.0105 | 46.4636
9 | 0.9873 | 0.02374 | -0.0063 | 41.588
9.5 | 1.002 | 0.02651 | -0.0029 | 37.7971
10 | 1.0173 | 0.02946 | 0.0001 | 34.5316
10.5 | 1.0396 | 0.03237 | 0.0028 | 32.1162
11 | 1.0684 | 0.03493 | 0.0048 | 30.5869
11.5 | 1.1144 | 0.03851 | 0.0062 | 28.9379
12 | 1.1377 | 0.04167 | 0.0082 | 27.3026
12.5 | 1.156 | 0.0454 | 0.01 | 25.4626
13 | 1.1711 | 0.04999 | 0.0115 | 23.4267
14 | 1.1471 | 0.06442 | 0.0136 | 17.8066
14.5 | 1.1187 | 0.07335 | 0.0126 | 15.2515
15 | 1.0833 | 0.08435 | 0.0094 | 12.8429
15.5 | 1.043 | 0.09774 | 0.0035 | 10.6712
16 | 0.9986 | 0.11397 | -0.0057 | 8.762
16.5 | 0.9534 | 0.13317 | -0.0173 | 7.1593
17 | 0.8319 | 0.1934 | -0.0493 | 4.3014
17.5 | 0.8489 | 0.19935 | -0.052 | 4.2583
18 | 0.8643 | 0.20743 | -0.0538 | 4.1667

## 21. Re 250k Mach 0.25 (1)
BIGFOIL.COM POLAR EXPORT
NACA65-413 a=0.0
NACA65-413 a=0.0 |  |  |  | Cl Max: | 1.143 | at alpha= | 8.5 | deg
JavaFoil+Calcfoil stall+Eppler ext transition |  |  |  | L/D Max: | 76.428 | at alpha= | 5.5 | deg
Re: | 250000 |  |  | Cd Min: | 0.00918 | at alpha= | 0 | deg
Mach: | 0.25 |  |  | Cl=0 at alpha= | -1.9672 | deg
|  |  |  | @ Cl=0.1, Cd= | 0.011343
|  |  |  | @ Cl=0.4, Cd= | 0.0094172
|  |  |  | @ Cl=0.6, Cd= | 0.0099953
alpha (deg) | Cl | Cd | Cm | Cl/Cd
-15 | -0.196 | 0.26582 | -0.004 | -0.738
-14.5 | -0.268 | 0.22757 | -0.005 | -1.178
-14 | -0.329 | 0.20541 | -0.005 | -1.601
-13.5 | -0.384 | 0.18781 | -0.005 | -2.043
-13 | -0.426 | 0.1628 | -0.005 | -2.618
-12.5 | -0.463 | 0.14095 | -0.005 | -3.286
-12 | -0.495 | 0.12662 | -0.006 | -3.907
-11.5 | -0.52 | 0.11438 | -0.006 | -4.549
-11 | -0.539 | 0.10192 | -0.006 | -5.293
-10.5 | -0.552 | 0.09369 | -0.007 | -5.889
-10 | -0.557 | 0.0851 | -0.007 | -6.548
-9.5 | -0.556 | 0.07748 | -0.007 | -7.171
-9 | -0.547 | 0.07129 | -0.008 | -7.676
-8.5 | -0.532 | 0.06625 | -0.008 | -8.035
-8 | -0.511 | 0.0612 | -0.008 | -8.358
-7.5 | -0.485 | 0.05602 | -0.009 | -8.659
-7 | -0.453 | 0.05194 | -0.009 | -8.716
-6.5 | -0.416 | 0.04803 | -0.01 | -8.662
-6 | -0.376 | 0.04529 | -0.01 | -8.311
-5.5 | -0.335 | 0.04239 | -0.01 | -7.892
-5 | -0.291 | 0.04026 | -0.011 | -7.22
-4.5 | -0.245 | 0.03791 | -0.011 | -6.469
-4 | -0.199 | 0.03613 | -0.012 | -5.494
-3.5 | -0.151 | 0.03458 | -0.012 | -4.36
-3 | -0.102 | 0.03323 | -0.013 | -3.077
-2.5 | -0.053 | 0.03199 | -0.014 | -1.661
-2 | -0.004 | 0.01166 | -0.03 | -0.379
-1.5 | 0.057 | 0.01153 | -0.03 | 4.979
-1 | 0.119 | 0.01126 | -0.031 | 10.603
-0.5 | 0.182 | 0.01094 | -0.032 | 16.631
0 | 0.243 | 0.00918 | -0.032 | 26.472
0.5 | 0.304 | 0.00924 | -0.033 | 32.928
1 | 0.364 | 0.00937 | -0.034 | 38.867
1.5 | 0.425 | 0.00945 | -0.034 | 44.905
2 | 0.485 | 0.00961 | -0.035 | 50.439
2.5 | 0.544 | 0.00979 | -0.036 | 55.6
3 | 0.604 | 0.01001 | -0.037 | 60.328
3.5 | 0.663 | 0.01024 | -0.037 | 64.69
4 | 0.721 | 0.01055 | -0.038 | 68.317
4.5 | 0.778 | 0.01088 | -0.039 | 71.451
5 | 0.833 | 0.01125 | -0.039 | 74.04
5.5 | 0.887 | 0.01161 | -0.04 | 76.428
6 | 0.936 | 0.01792 | -0.04 | 52.226
6.5 | 0.985 | 0.01887 | -0.041 | 52.224
7 | 1.032 | 0.02001 | -0.042 | 51.576
7.5 | 1.075 | 0.02116 | -0.042 | 50.818
8 | 1.112 | 0.02237 | -0.043 | 49.736
8.5 | 1.143 | 0.02358 | -0.044 | 48.483
9 | 0.982 | 0.06004 | -0.02 | 16.351
9.5 | 0.999 | 0.0646 | -0.019 | 15.458
10 | 1.003 | 0.06973 | -0.018 | 14.386
10.5 | 0.998 | 0.07477 | -0.018 | 13.352
11 | 0.984 | 0.08187 | -0.019 | 12.02
11.5 | 0.959 | 0.08919 | -0.018 | 10.75
12 | 0.923 | 0.0979 | -0.018 | 9.431
12.5 | 0.878 | 0.10499 | -0.017 | 8.363
13 | 0.823 | 0.11729 | -0.017 | 7.02
13.5 | 0.76 | 0.13236 | -0.015 | 5.745

## 22. Re 250k Mach 0.25 (2)
BIGFOIL.COM POLAR EXPORT
NACA65-413 a=0.0
NACA65-413 a=0.0 |  |  |  | Cl Max: | 1.1173 | at alpha= | 12.5 | deg
XFOIL ncrit=9 |  |  |  | L/D Max: | 82.7577 | at alpha= | 6 | deg
Re: | 250000 |  |  | Cd Min: | 0.20648 | at alpha= | 17.5 | deg
Mach: | 0.25 |  |  | Cl=0 at alpha= | -2.3496 | deg
|  |  |  | @ Cl=0.1, Cd= | 0.011335
|  |  |  | @ Cl=0.4, Cd= | 0.012309
|  |  |  | @ Cl=0.6, Cd= | 0.012442
alpha (deg) | Cl | Cd | Cm | Cl/Cd
-8.5 | -0.4217 | 0.06202 | -0.0696 | -6.7994
-8 | -0.4299 | 0.05698 | -0.0664 | -7.5448
-7.5 | -0.4303 | 0.05152 | -0.0638 | -8.3521
-7 | -0.4289 | 0.04524 | -0.0601 | -9.4805
-6.5 | -0.3998 | 0.04035 | -0.0584 | -9.9083
-6 | -0.3709 | 0.03567 | -0.0559 | -10.3981
-5.5 | -0.3343 | 0.03186 | -0.0537 | -10.4928
-5 | -0.2812 | 0.02484 | -0.05 | -11.3205
-4.5 | -0.2266 | 0.0207 | -0.0485 | -10.9469
-4 | -0.1707 | 0.01849 | -0.0477 | -9.232
-3.5 | -0.1163 | 0.01692 | -0.0467 | -6.8735
-3 | -0.0636 | 0.01572 | -0.0458 | -4.0458
-2.5 | -0.0154 | 0.01449 | -0.0441 | -1.0628
-2 | 0.0358 | 0.01373 | -0.0432 | 2.6074
-1.5 | 0.0607 | 0.01107 | -0.0376 | 5.4833
-1 | 0.1097 | 0.0114 | -0.0345 | 9.6228
-0.5 | 0.1574 | 0.01186 | -0.0311 | 13.2715
0 | 0.2077 | 0.0121 | -0.0288 | 17.1653
0.5 | 0.2624 | 0.0122 | -0.0284 | 21.5082
1 | 0.3185 | 0.01219 | -0.0279 | 26.128
1.5 | 0.3724 | 0.01229 | -0.0273 | 30.3011
2 | 0.4293 | 0.01233 | -0.0271 | 34.8175
2.5 | 0.4898 | 0.01235 | -0.0276 | 39.6599
3 | 0.5567 | 0.01243 | -0.0297 | 44.7868
3.5 | 0.6316 | 0.01245 | -0.0334 | 50.7309
4 | 0.7107 | 0.0124 | -0.0379 | 57.3145
4.5 | 0.7901 | 0.01228 | -0.0425 | 64.3404
5 | 0.873 | 0.01199 | -0.0475 | 72.8107
5.5 | 0.9353 | 0.01154 | -0.0485 | 81.0485
6 | 0.9633 | 0.01164 | -0.0432 | 82.7577
6.5 | 0.9844 | 0.01217 | -0.0366 | 80.8874
7 | 0.9936 | 0.01379 | -0.0289 | 72.0522
7.5 | 0.9858 | 0.01633 | -0.0196 | 60.3674
8 | 0.9655 | 0.01999 | -0.0106 | 48.2991
8.5 | 0.969 | 0.02323 | -0.0054 | 41.7133
9 | 0.9769 | 0.02656 | -0.0014 | 36.7809
9.5 | 0.9952 | 0.02943 | 0.0017 | 33.8158
10 | 1.0106 | 0.03278 | 0.0048 | 30.8298
10.5 | 1.0396 | 0.03563 | 0.0074 | 29.1777
11 | 1.0689 | 0.03864 | 0.0096 | 27.663
11.5 | 1.1062 | 0.04312 | 0.0117 | 25.654
12 | 1.117 | 0.04775 | 0.0139 | 23.3927
12.5 | 1.1173 | 0.05342 | 0.0154 | 20.9154
13 | 1.107 | 0.06064 | 0.0162 | 18.2553
13.5 | 1.0873 | 0.06906 | 0.0154 | 15.7443
14 | 1.069 | 0.07775 | 0.0133 | 13.7492
14.5 | 1.0354 | 0.08965 | 0.0085 | 11.5494
15 | 0.9945 | 0.10452 | 0.0004 | 9.5149
15.5 | 0.8177 | 0.16942 | -0.0367 | 4.8265
16 | 0.8246 | 0.17919 | -0.0416 | 4.6018
16.5 | 0.8466 | 0.18501 | -0.0412 | 4.576
17 | 0.8365 | 0.1994 | -0.053 | 4.1951
17.5 | 0.8521 | 0.20648 | -0.0567 | 4.1268

## 23. Re 250k Mach 0.50 (1)
BIGFOIL.COM POLAR EXPORT
NACA65-413 a=0.0
NACA65-413 a=0.0 |  |  |  | Cl Max: | 1.178 | at alpha= | 20 | deg
JavaFoil+Calcfoil stall+Eppler ext transition |  |  |  | L/D Max: | 70.713 | at alpha= | 5 | deg
Re: | 250000 |  |  | Cd Min: | 0.00982 | at alpha= | 0 | deg
Mach: | 0.5 |  |  | Cl=0 at alpha= | -1.9706 | deg
|  |  |  | @ Cl=0.1, Cd= | 0.011991
|  |  |  | @ Cl=0.4, Cd= | 0.010092
|  |  |  | @ Cl=0.6, Cd= | 0.010802
alpha (deg) | Cl | Cd | Cm | Cl/Cd
-20 | -0.984 | 0.2556 | -0.004 | -3.848
-19.5 | -0.957 | 0.24856 | -0.005 | -3.85
-19 | -0.93 | 0.25179 | -0.005 | -3.695
-18.5 | -0.904 | 0.23209 | -0.005 | -3.895
-18 | -0.877 | 0.22721 | -0.006 | -3.862
-17.5 | -0.851 | 0.22232 | -0.006 | -3.827
-17 | -0.822 | 0.22537 | -0.006 | -3.647
-16.5 | -0.795 | 0.21677 | -0.006 | -3.667
-16 | -0.768 | 0.21635 | -0.006 | -3.551
-15.5 | -0.741 | 0.20507 | -0.007 | -3.615
-15 | -0.715 | 0.20842 | -0.007 | -3.428
-14.5 | -0.688 | 0.19602 | -0.007 | -3.508
-14 | -0.659 | 0.1824 | -0.007 | -3.614
-13.5 | -0.632 | 0.17189 | -0.007 | -3.677
-13 | -0.605 | 0.1676 | -0.008 | -3.61
-12.5 | -0.578 | 0.15896 | -0.008 | -3.635
-12 | -0.551 | 0.16598 | -0.008 | -3.318
-11.5 | -0.523 | 0.16089 | -0.009 | -3.254
-11 | -0.496 | 0.1596 | -0.009 | -3.109
-10.5 | -0.468 | 0.13595 | -0.008 | -3.443
-10 | -0.441 | 0.13197 | -0.009 | -3.341
-9.5 | -0.414 | 0.13502 | -0.009 | -3.063
-9 | -0.386 | 0.13543 | -0.009 | -2.852
-8.5 | -0.359 | 0.13307 | -0.01 | -2.697
-8 | -0.332 | 0.11738 | -0.01 | -2.824
-7.5 | -0.304 | 0.11727 | -0.01 | -2.591
-7 | -0.276 | 0.10313 | -0.009 | -2.679
-6.5 | -0.249 | 0.0873 | -0.01 | -2.852
-6 | -0.359 | 0.05467 | -0.01 | -6.566
-5.5 | -0.343 | 0.04849 | -0.011 | -7.077
-5 | -0.309 | 0.04352 | -0.012 | -7.1
-4.5 | -0.266 | 0.04049 | -0.012 | -6.567
-4 | -0.218 | 0.03788 | -0.013 | -5.749
-3.5 | -0.167 | 0.03591 | -0.013 | -4.64
-3 | -0.114 | 0.03427 | -0.014 | -3.312
-2.5 | -0.059 | 0.03262 | -0.014 | -1.811
-2 | -0.004 | 0.03174 | -0.015 | -0.125
-1.5 | 0.064 | 0.01208 | -0.034 | 5.302
-1 | 0.133 | 0.01191 | -0.034 | 11.201
-0.5 | 0.203 | 0.01179 | -0.035 | 17.238
0 | 0.269 | 0.00982 | -0.036 | 27.395
0.5 | 0.337 | 0.00992 | -0.037 | 33.947
1 | 0.403 | 0.0101 | -0.037 | 39.902
1.5 | 0.47 | 0.01027 | -0.038 | 45.728
2 | 0.536 | 0.01053 | -0.039 | 50.891
2.5 | 0.602 | 0.01081 | -0.04 | 55.671
3 | 0.667 | 0.01111 | -0.04 | 60.025
3.5 | 0.732 | 0.01152 | -0.041 | 63.571
4 | 0.795 | 0.01181 | -0.042 | 67.335
4.5 | 0.857 | 0.01234 | -0.043 | 69.449
5 | 0.916 | 0.01296 | -0.043 | 70.713
5.5 | 0.97 | 0.02024 | -0.044 | 47.9
6 | 1.019 | 0.02164 | -0.045 | 47.112
6.5 | 1.063 | 0.02317 | -0.045 | 45.878
7 | 1.097 | 0.02498 | -0.046 | 43.9
7.5 | 0.941 | 0.05332 | -0.02 | 17.648
8 | 0.924 | 0.06007 | -0.018 | 15.375
8.5 | 0.806 | 0.07231 | -0.017 | 11.14
9 | 0.594 | 0.11999 | -0.018 | 4.953
9.5 | 0.621 | 0.1161 | -0.019 | 5.349
10 | 0.648 | 0.13055 | -0.021 | 4.965
10.5 | 0.675 | 0.13904 | -0.022 | 4.853
11 | 0.701 | 0.13707 | -0.022 | 5.115
11.5 | 0.727 | 0.1509 | -0.022 | 4.82
12 | 0.755 | 0.15818 | -0.026 | 4.774
12.5 | 0.781 | 0.16216 | -0.026 | 4.818
13 | 0.807 | 0.16972 | -0.026 | 4.757
13.5 | 0.835 | 0.18326 | -0.029 | 4.558
14 | 0.861 | 0.18684 | -0.029 | 4.61
14.5 | 0.887 | 0.19203 | -0.03 | 4.621
15 | 0.915 | 0.20641 | -0.032 | 4.431
15.5 | 0.941 | 0.2171 | -0.033 | 4.336
16 | 0.967 | 0.21461 | -0.033 | 4.507
16.5 | 0.994 | 0.22137 | -0.034 | 4.488
17 | 1.021 | 0.24335 | -0.036 | 4.198
17.5 | 1.047 | 0.24569 | -0.036 | 4.262
18 | 1.073 | 0.24448 | -0.037 | 4.389
18.5 | 1.101 | 0.25384 | -0.039 | 4.337
19 | 1.127 | 0.26881 | -0.04 | 4.193
19.5 | 1.152 | 0.281 | -0.04 | 4.101
20 | 1.178 | 0.27812 | -0.041 | 4.236

## 24. Re 250k Mach 0.50 (2)
BIGFOIL.COM POLAR EXPORT
NACA65-413 a=0.0
NACA65-413 a=0.0 |  |  |  | Cl Max: | 1.0298 | at alpha= | 5.5 | deg
XFOIL ncrit=9 |  |  |  | L/D Max: | 77.2543 | at alpha= | 5.5 | deg
Re: | 250000 |  |  | Cd Min: | 0.26189 | at alpha= | -20 | deg
Mach: | 0.5 |  |  | Cl=0 at alpha= | -2.4617 | deg
|  |  |  | @ Cl=0.1, Cd= | 0.014649
|  |  |  | @ Cl=0.4, Cd= | 0.01382
|  |  |  | @ Cl=0.6, Cd= | 0.014173
alpha (deg) | Cl | Cd | Cm | Cl/Cd
-20 | -0.7174 | 0.26189 | 0.0516 | -2.7393
-19.5 | -0.6943 | 0.25395 | 0.0463 | -2.734
-19 | -0.6709 | 0.24601 | 0.0409 | -2.7271
-18.5 | -0.6491 | 0.23866 | 0.0345 | -2.7198
-18 | -0.6307 | 0.23246 | 0.0278 | -2.7132
-17.5 | -0.605 | 0.22221 | 0.0239 | -2.7226
-17 | -0.5801 | 0.21359 | 0.0202 | -2.716
-16.5 | -0.5571 | 0.20575 | 0.0155 | -2.7077
-16 | -0.5352 | 0.19803 | 0.0102 | -2.7026
-15.5 | -0.5229 | 0.19251 | 0.0024 | -2.7162
-15 | -0.5065 | 0.18467 | -0.0032 | -2.7427
-14.5 | -0.4728 | 0.17359 | -0.0043 | -2.7237
-14 | -0.4515 | 0.16583 | -0.0084 | -2.7227
-13.5 | -0.432 | 0.15802 | -0.0132 | -2.7338
-13 | -0.4253 | 0.15173 | -0.0212 | -2.803
-12.5 | -0.4054 | 0.142 | -0.0249 | -2.8549
-12 | -0.3803 | 0.13385 | -0.0273 | -2.8412
-11.5 | -0.3633 | 0.12608 | -0.0319 | -2.8815
-11 | -0.3571 | 0.11857 | -0.041 | -3.0117
-10.5 | -0.3489 | 0.11013 | -0.0511 | -3.1681
-10 | -0.3082 | 0.10051 | -0.0526 | -3.0664
-9.5 | -0.2943 | 0.09245 | -0.0588 | -3.1833
-9 | -0.3134 | 0.0842 | -0.0696 | -3.7221
-8.5 | -0.3072 | 0.07565 | -0.0693 | -4.0608
-8 | -0.3011 | 0.06884 | -0.0706 | -4.3739
-7.5 | -0.3151 | 0.06106 | -0.0753 | -5.1605
-7 | -0.3652 | 0.05739 | -0.0738 | -6.3635
-6.5 | -0.3556 | 0.04896 | -0.073 | -7.2631
-6 | -0.3475 | 0.04437 | -0.0699 | -7.8319
-5.5 | -0.3296 | 0.0383 | -0.0671 | -8.6057
-5 | -0.2899 | 0.03088 | -0.0633 | -9.388
-4.5 | -0.245 | 0.02609 | -0.06 | -9.3906
-4 | -0.1871 | 0.02216 | -0.0578 | -8.4431
-3.5 | -0.1244 | 0.01974 | -0.0564 | -6.3019
-3 | -0.061 | 0.01778 | -0.055 | -3.4308
-2.5 | -0.0041 | 0.01637 | -0.0532 | -0.25046
-2 | 0.0495 | 0.01528 | -0.0509 | 3.2395
-1.5 | 0.1039 | 0.0146 | -0.0493 | 7.1164
-1 | 0.1285 | 0.01233 | -0.0416 | 10.4217
-0.5 | 0.1816 | 0.01295 | -0.0377 | 14.0232
0 | 0.2342 | 0.01354 | -0.0332 | 17.2969
0.5 | 0.2955 | 0.01364 | -0.0323 | 21.6642
1 | 0.3552 | 0.01382 | -0.0315 | 25.7019
1.5 | 0.4186 | 0.01382 | -0.0309 | 30.2894
2 | 0.4788 | 0.01393 | -0.0299 | 34.3719
2.5 | 0.5389 | 0.01409 | -0.0288 | 38.247
3 | 0.605 | 0.01418 | -0.0287 | 42.6657
3.5 | 0.6811 | 0.01419 | -0.0303 | 47.9986
4 | 0.7684 | 0.01413 | -0.0338 | 54.3808
4.5 | 0.8644 | 0.01386 | -0.0384 | 62.3665
5 | 0.9581 | 0.01361 | -0.0426 | 70.3968
5.5 | 1.0298 | 0.01333 | -0.0426 | 77.2543
6 | 1.0206 | 0.01391 | -0.0293 | 73.3717
7 | 0.9807 | 0.01922 | -0.0067 | 51.025
7.5 | 0.9567 | 0.02427 | 0.0002 | 39.419
8 | 0.9492 | 0.02913 | 0.005 | 32.585
8.5 | 0.9513 | 0.03375 | 0.0088 | 28.1867
9 | 0.9616 | 0.03809 | 0.012 | 25.2455
9.5 | 0.9804 | 0.04212 | 0.0156 | 23.2764
10 | 1.0022 | 0.04652 | 0.0188 | 21.5434
10.5 | 1.0083 | 0.05272 | 0.0207 | 19.1256

## 25. Re 500k Mach 0.00 (1)
BIGFOIL.COM POLAR EXPORT
NACA65-413 a=0.0
NACA65-413 a=0.0 |  |  |  | Cl Max: | 1.22 | at alpha= | 10.5 | deg
JavaFoil+Calcfoil stall+Eppler ext transition |  |  |  | L/D Max: | 102.442 | at alpha= | 5.5 | deg
Re: | 500000 |  |  | Cd Min: | 0.00708 | at alpha= | 3 | deg
Mach: | 0 |  |  | Cl=0 at alpha= | -1.9667 | deg
|  |  |  | @ Cl=0.1, Cd= | 0.009498
|  |  |  | @ Cl=0.4, Cd= | 0.0071481
|  |  |  | @ Cl=0.6, Cd= | 0.0070942
alpha (deg) | Cl | Cd | Cm | Cl/Cd
-17 | -0.504 | 0.18235 | -0.004 | -2.763
-16.5 | -0.524 | 0.17313 | -0.004 | -3.029
-16 | -0.544 | 0.16163 | -0.004 | -3.368
-15.5 | -0.564 | 0.15207 | -0.005 | -3.709
-15 | -0.583 | 0.13997 | -0.005 | -4.163
-14.5 | -0.6 | 0.13005 | -0.005 | -4.614
-14 | -0.616 | 0.12594 | -0.005 | -4.889
-13.5 | -0.629 | 0.11668 | -0.006 | -5.392
-13 | -0.636 | 0.10852 | -0.006 | -5.861
-12.5 | -0.64 | 0.1002 | -0.006 | -6.386
-12 | -0.641 | 0.09258 | -0.006 | -6.921
-11.5 | -0.638 | 0.08699 | -0.006 | -7.333
-11 | -0.632 | 0.08074 | -0.007 | -7.827
-10.5 | -0.622 | 0.07482 | -0.007 | -8.315
-10 | -0.609 | 0.06983 | -0.007 | -8.717
-9.5 | -0.591 | 0.06647 | -0.008 | -8.896
-9 | -0.57 | 0.06161 | -0.008 | -9.252
-8.5 | -0.545 | 0.05784 | -0.008 | -9.421
-8 | -0.516 | 0.0539 | -0.009 | -9.579
-7.5 | -0.485 | 0.05026 | -0.009 | -9.64
-7 | -0.449 | 0.04697 | -0.01 | -9.552
-6.5 | -0.41 | 0.04444 | -0.01 | -9.225
-6 | -0.369 | 0.04167 | -0.01 | -8.864
-5.5 | -0.327 | 0.03951 | -0.01 | -8.277
-5 | -0.284 | 0.03751 | -0.011 | -7.558
-4.5 | -0.239 | 0.03569 | -0.011 | -6.69
-4 | -0.193 | 0.03408 | -0.012 | -5.662
-3.5 | -0.147 | 0.03228 | -0.013 | -4.545
-3 | -0.123 | 0.01009 | -0.027 | -12.216
-2.5 | -0.064 | 0.0099 | -0.028 | -6.461
-2 | -0.004 | 0.00972 | -0.029 | -0.441
-1.5 | 0.056 | 0.00963 | -0.029 | 5.774
-1 | 0.116 | 0.00945 | -0.03 | 12.239
-0.5 | 0.176 | 0.00935 | -0.031 | 18.833
0 | 0.236 | 0.00716 | -0.032 | 33.003
0.5 | 0.296 | 0.00721 | -0.032 | 41.092
1 | 0.356 | 0.00726 | -0.033 | 48.982
1.5 | 0.415 | 0.00711 | -0.034 | 58.389
2 | 0.475 | 0.00713 | -0.034 | 66.539
2.5 | 0.534 | 0.00726 | -0.035 | 73.566
3 | 0.593 | 0.00708 | -0.036 | 83.818
3.5 | 0.652 | 0.0072 | -0.037 | 90.504
4 | 0.709 | 0.00781 | -0.037 | 90.769
4.5 | 0.765 | 0.00802 | -0.038 | 95.449
5 | 0.821 | 0.00823 | -0.039 | 99.689
5.5 | 0.874 | 0.00854 | -0.039 | 102.442
6 | 0.916 | 0.01479 | -0.039 | 61.928
6.5 | 0.965 | 0.01553 | -0.04 | 62.141
7 | 1.013 | 0.01634 | -0.041 | 61.971
7.5 | 1.058 | 0.01723 | -0.041 | 61.407
8 | 1.098 | 0.01805 | -0.042 | 60.835
8.5 | 1.134 | 0.01913 | -0.043 | 59.291
9 | 1.166 | 0.02022 | -0.043 | 57.678
9.5 | 1.193 | 0.02149 | -0.044 | 55.526
10 | 1.211 | 0.02273 | -0.044 | 53.272
10.5 | 1.22 | 0.02414 | -0.045 | 50.547
11 | 1.034 | 0.07151 | -0.023 | 14.454
11.5 | 1.201 | 0.03044 | -0.045 | 39.447
12 | 1.027 | 0.08204 | -0.023 | 12.524
12.5 | 1.016 | 0.08789 | -0.023 | 11.556
13 | 0.999 | 0.09508 | -0.022 | 10.507
13.5 | 0.978 | 0.1017 | -0.021 | 9.62
14 | 0.954 | 0.1084 | -0.022 | 8.805
14.5 | 0.927 | 0.11507 | -0.022 | 8.058
15 | 0.897 | 0.12288 | -0.021 | 7.3
15.5 | 0.865 | 0.13298 | -0.021 | 6.504

## 26. Re 500k Mach 0.00 (2)
BIGFOIL.COM POLAR EXPORT
NACA65-413 a=0.0
NACA65-413 a=0.0 |  |  |  | Cl Max: | 1.2122 | at alpha= | 15 | deg
XFOIL ncrit=9 |  |  |  | L/D Max: | 102.374 | at alpha= | 6 | deg
Re: | 500000 |  |  | Cd Min: | 0.23924 | at alpha= | 20 | deg
Mach: | 0 |  |  | Cl=0 at alpha= | -2.2026 | deg
|  |  |  | @ Cl=0.1, Cd= | 0.0075978
|  |  |  | @ Cl=0.4, Cd= | 0.0077662
|  |  |  | @ Cl=0.6, Cd= | 0.0079455
alpha (deg) | Cl | Cd | Cm | Cl/Cd
-20 | -0.656 | 0.23477 | 0.0404 | -2.7942
-19.5 | -0.6383 | 0.22895 | 0.0367 | -2.7879
-19 | -0.6209 | 0.22265 | 0.0326 | -2.7887
-18.5 | -0.6036 | 0.21611 | 0.0285 | -2.793
-18 | -0.5877 | 0.20897 | 0.0236 | -2.8124
-17.5 | -0.5761 | 0.20189 | 0.0181 | -2.8535
-17 | -0.5597 | 0.19377 | 0.0146 | -2.8885
-16.5 | -0.5403 | 0.18742 | 0.012 | -2.8828
-16 | -0.5239 | 0.18091 | 0.0084 | -2.8959
-15.5 | -0.5089 | 0.17382 | 0.0046 | -2.9277
-15 | -0.4981 | 0.16571 | -0.0007 | -3.0059
-14.5 | -0.4944 | 0.15699 | -0.0069 | -3.1492
-14 | -0.476 | 0.14938 | -0.0082 | -3.1865
-13.5 | -0.4617 | 0.1427 | -0.0112 | -3.2355
-13 | -0.4501 | 0.13545 | -0.0147 | -3.323
-12.5 | -0.4422 | 0.12716 | -0.0191 | -3.4775
-12 | -0.4454 | 0.11606 | -0.0271 | -3.8377
-11.5 | -0.4481 | 0.10538 | -0.0315 | -4.2522
-11 | -0.438 | 0.09878 | -0.0342 | -4.4341
-10.5 | -0.4284 | 0.09208 | -0.0379 | -4.6525
-10 | -0.4176 | 0.08056 | -0.0497 | -5.1837
-9.5 | -0.4554 | 0.06851 | -0.058 | -6.6472
-9 | -0.4921 | 0.06176 | -0.0564 | -7.9679
-8.5 | -0.5102 | 0.05455 | -0.0528 | -9.3529
-8 | -0.5249 | 0.04335 | -0.0495 | -12.1084
-7.5 | -0.4951 | 0.03959 | -0.0486 | -12.5057
-7 | -0.4622 | 0.03587 | -0.0469 | -12.8854
-6.5 | -0.4345 | 0.02963 | -0.0433 | -14.6642
-6 | -0.3906 | 0.02632 | -0.0426 | -14.8404
-5.5 | -0.3439 | 0.01934 | -0.0399 | -17.7818
-5 | -0.2915 | 0.01672 | -0.0391 | -17.4342
-4.5 | -0.238 | 0.0152 | -0.0388 | -15.6579
-4 | -0.1848 | 0.01393 | -0.0383 | -13.2663
-3.5 | -0.1358 | 0.01233 | -0.0373 | -11.0138
-3 | -0.0844 | 0.01153 | -0.0369 | -7.32
-2.5 | -0.0317 | 0.01096 | -0.0365 | -2.8923
-2 | 0.0216 | 0.01035 | -0.0363 | 2.087
-1.5 | 0.0611 | 0.0079 | -0.0347 | 7.7342
-1 | 0.1113 | 0.00751 | -0.0335 | 14.8202
-0.5 | 0.1659 | 0.00757 | -0.0331 | 21.9155
0 | 0.2203 | 0.00764 | -0.0327 | 28.8351
0.5 | 0.2759 | 0.00771 | -0.0326 | 35.7847
1 | 0.3323 | 0.0077 | -0.0329 | 43.1558
1.5 | 0.3885 | 0.00776 | -0.0331 | 50.0644
2 | 0.4441 | 0.00779 | -0.0332 | 57.009
2.5 | 0.4989 | 0.00784 | -0.0331 | 63.6352
3 | 0.553 | 0.00791 | -0.0329 | 69.9115
3.5 | 0.606 | 0.00795 | -0.0324 | 76.2264
4 | 0.6574 | 0.00798 | -0.0315 | 82.381
4.5 | 0.7086 | 0.00802 | -0.0306 | 88.3541
5 | 0.7642 | 0.00806 | -0.0307 | 94.8139
5.5 | 0.8283 | 0.00821 | -0.0329 | 100.8892
6 | 0.8968 | 0.00876 | -0.0365 | 102.3744
7 | 0.9662 | 0.01182 | -0.0324 | 81.7428
7.5 | 0.9808 | 0.01397 | -0.0269 | 70.2076
8 | 0.9923 | 0.01592 | -0.0208 | 62.3304
8.5 | 1.0124 | 0.01747 | -0.0162 | 57.9508
9 | 1.0301 | 0.01943 | -0.0121 | 53.016
9.5 | 1.052 | 0.02134 | -0.0089 | 49.2971
10 | 1.0733 | 0.02345 | -0.0061 | 45.7697
10.5 | 1.085 | 0.02639 | -0.0029 | 41.1141
11 | 1.102 | 0.02917 | -0.0003 | 37.7785
11.5 | 1.124 | 0.03165 | 0.0015 | 35.5134
12 | 1.1431 | 0.03446 | 0.0032 | 33.1718
12.5 | 1.1562 | 0.03817 | 0.0054 | 30.2908
13 | 1.1757 | 0.04115 | 0.0065 | 28.5711
13.5 | 1.1915 | 0.04465 | 0.0076 | 26.6853
14 | 1.2038 | 0.04849 | 0.008 | 24.8257
14.5 | 1.2095 | 0.05387 | 0.0091 | 22.4522
15 | 1.2122 | 0.05934 | 0.0089 | 20.428
15.5 | 1.2112 | 0.06565 | 0.008 | 18.4494
16 | 1.2113 | 0.07195 | 0.0059 | 16.8353
16.5 | 1.207 | 0.07942 | 0.0033 | 15.1977
17 | 1.1885 | 0.08958 | -0.0002 | 13.2675
17.5 | 1.1576 | 0.10286 | -0.0061 | 11.2541
18 | 1.1244 | 0.11799 | -0.0146 | 9.5296
18.5 | 1.0856 | 0.13555 | -0.0251 | 8.0089
19.5 | 0.8922 | 0.22777 | -0.0708 | 3.9171
20 | 0.8993 | 0.23924 | -0.0779 | 3.759

## 27. Re 500k Mach 0.10 (1)
BIGFOIL.COM POLAR EXPORT
NACA65-413 a=0.0
NACA65-413 a=0.0 |  |  |  | Cl Max: | 1.213 | at alpha= | 10.5 | deg
JavaFoil+Calcfoil stall+Eppler ext transition |  |  |  | L/D Max: | 102.127 | at alpha= | 5.5 | deg
Re: | 500000 |  |  | Cd Min: | 0.00692 | at alpha= | 3.5 | deg
Mach: | 0.1 |  |  | Cl=0 at alpha= | -1.9667 | deg
|  |  |  | @ Cl=0.1, Cd= | 0.0095587
|  |  |  | @ Cl=0.4, Cd= | 0.0071461
|  |  |  | @ Cl=0.6, Cd= | 0.0070691
alpha (deg) | Cl | Cd | Cm | Cl/Cd
-17 | -0.457 | 0.19991 | -0.004 | -2.284
-16.5 | -0.48 | 0.1777 | -0.004 | -2.699
-16 | -0.503 | 0.17081 | -0.004 | -2.943
-15.5 | -0.526 | 0.16194 | -0.004 | -3.246
-15 | -0.548 | 0.14676 | -0.005 | -3.732
-14.5 | -0.568 | 0.1346 | -0.005 | -4.223
-14 | -0.588 | 0.12653 | -0.005 | -4.645
-13.5 | -0.605 | 0.11796 | -0.006 | -5.128
-13 | -0.615 | 0.10942 | -0.006 | -5.622
-12.5 | -0.622 | 0.10339 | -0.006 | -6.018
-12 | -0.626 | 0.09521 | -0.006 | -6.573
-11.5 | -0.626 | 0.08787 | -0.006 | -7.124
-11 | -0.622 | 0.08235 | -0.007 | -7.559
-10.5 | -0.615 | 0.07675 | -0.007 | -8.013
-10 | -0.603 | 0.07198 | -0.007 | -8.384
-9.5 | -0.588 | 0.06649 | -0.008 | -8.84
-9 | -0.568 | 0.06241 | -0.008 | -9.1
-8.5 | -0.544 | 0.05777 | -0.008 | -9.417
-8 | -0.516 | 0.05431 | -0.009 | -9.507
-7.5 | -0.485 | 0.0503 | -0.009 | -9.643
-7 | -0.45 | 0.04748 | -0.01 | -9.469
-6.5 | -0.411 | 0.04453 | -0.01 | -9.233
-6 | -0.371 | 0.04187 | -0.01 | -8.851
-5.5 | -0.328 | 0.03941 | -0.01 | -8.331
-5 | -0.285 | 0.03752 | -0.011 | -7.586
-4.5 | -0.24 | 0.03574 | -0.011 | -6.708
-4 | -0.194 | 0.03409 | -0.012 | -5.687
-3.5 | -0.147 | 0.03238 | -0.013 | -4.551
-3 | -0.124 | 0.01011 | -0.027 | -12.247
-2.5 | -0.064 | 0.00995 | -0.028 | -6.461
-2 | -0.004 | 0.00983 | -0.029 | -0.438
-1.5 | 0.056 | 0.00961 | -0.03 | 5.812
-1 | 0.116 | 0.00954 | -0.03 | 12.178
-0.5 | 0.177 | 0.00944 | -0.031 | 18.752
0 | 0.238 | 0.00715 | -0.032 | 33.195
0.5 | 0.298 | 0.0072 | -0.032 | 41.356
1 | 0.358 | 0.00726 | -0.033 | 49.253
1.5 | 0.417 | 0.0071 | -0.034 | 58.787
2 | 0.477 | 0.00719 | -0.035 | 66.31
2.5 | 0.537 | 0.00728 | -0.035 | 73.747
3 | 0.596 | 0.00708 | -0.036 | 84.131
3.5 | 0.655 | 0.00692 | -0.037 | 94.669
4 | 0.712 | 0.00784 | -0.037 | 90.852
4.5 | 0.769 | 0.00805 | -0.038 | 95.517
5 | 0.824 | 0.00827 | -0.039 | 99.667
5.5 | 0.878 | 0.0086 | -0.039 | 102.127
6 | 0.92 | 0.0149 | -0.04 | 61.702
6.5 | 0.969 | 0.01569 | -0.04 | 61.767
7 | 1.017 | 0.0165 | -0.041 | 61.617
7.5 | 1.061 | 0.01738 | -0.042 | 61.069
8 | 1.101 | 0.01826 | -0.042 | 60.299
8.5 | 1.137 | 0.01933 | -0.043 | 58.816
9 | 1.168 | 0.02045 | -0.043 | 57.119
9.5 | 1.194 | 0.02174 | -0.044 | 54.918
10 | 1.21 | 0.02297 | -0.045 | 52.672
10.5 | 1.213 | 0.02458 | -0.045 | 49.366
11 | 1.21 | 0.02709 | -0.045 | 44.668
11.5 | 1.026 | 0.07795 | -0.023 | 13.158
12 | 1.016 | 0.08314 | -0.022 | 12.22
12.5 | 1.001 | 0.08904 | -0.022 | 11.243
13 | 0.981 | 0.09654 | -0.021 | 10.16
13.5 | 0.957 | 0.10397 | -0.022 | 9.201
14 | 0.927 | 0.11105 | -0.021 | 8.352
14.5 | 0.896 | 0.11769 | -0.022 | 7.612
15 | 0.861 | 0.12723 | -0.02 | 6.765
15.5 | 0.824 | 0.13297 | -0.021 | 6.199

## 28. Re 500k Mach 0.10 (2)
BIGFOIL.COM POLAR EXPORT
NACA65-413 a=0.0
NACA65-413 a=0.0 |  |  |  | Cl Max: | 1.2001 | at alpha= | 14.5 | deg
XFOIL ncrit=9 |  |  |  | L/D Max: | 101.934 | at alpha= | 6 | deg
Re: | 500000 |  |  | Cd Min: | 0.22908 | at alpha= | 19.5 | deg
Mach: | 0.1 |  |  | Cl=0 at alpha= | -2.2047 | deg
|  |  |  | @ Cl=0.1, Cd= | 0.0076825
|  |  |  | @ Cl=0.4, Cd= | 0.0077949
|  |  |  | @ Cl=0.6, Cd= | 0.0079791
alpha (deg) | Cl | Cd | Cm | Cl/Cd
-8 | -0.5212 | 0.04435 | -0.0504 | -11.752
-7.5 | -0.4931 | 0.04038 | -0.0494 | -12.2115
-7 | -0.4614 | 0.03654 | -0.0477 | -12.6273
-6.5 | -0.4347 | 0.03021 | -0.044 | -14.3893
-6 | -0.3915 | 0.0267 | -0.0432 | -14.6629
-5.5 | -0.3454 | 0.0198 | -0.0404 | -17.4444
-5 | -0.2929 | 0.01691 | -0.0396 | -17.3211
-4.5 | -0.239 | 0.01535 | -0.0391 | -15.57
-4 | -0.1854 | 0.01401 | -0.0387 | -13.2334
-3.5 | -0.136 | 0.01243 | -0.0377 | -10.9413
-3 | -0.0844 | 0.01158 | -0.0372 | -7.2884
-2.5 | -0.0316 | 0.011 | -0.0367 | -2.8727
-2 | 0.0219 | 0.01038 | -0.0366 | 2.1098
-1.5 | 0.0637 | 0.00814 | -0.0353 | 7.8256
-1 | 0.1121 | 0.00753 | -0.0338 | 14.8871
-0.5 | 0.167 | 0.00759 | -0.0333 | 22.0026
0 | 0.2218 | 0.00766 | -0.0329 | 28.9556
0.5 | 0.2776 | 0.00773 | -0.0328 | 35.912
1 | 0.3345 | 0.00773 | -0.0331 | 43.273
1.5 | 0.3909 | 0.00779 | -0.0333 | 50.1797
2 | 0.4467 | 0.00782 | -0.0334 | 57.1228
2.5 | 0.5019 | 0.00787 | -0.0333 | 63.7738
3 | 0.5564 | 0.00793 | -0.0331 | 70.1639
3.5 | 0.6097 | 0.00799 | -0.0325 | 76.3079
4 | 0.6616 | 0.00802 | -0.0317 | 82.4938
4.5 | 0.7129 | 0.00806 | -0.0307 | 88.4491
5 | 0.7685 | 0.00809 | -0.0307 | 94.9938
5.5 | 0.8326 | 0.00825 | -0.0328 | 100.9212
6 | 0.9011 | 0.00884 | -0.0364 | 101.9344
6.5 | 0.9569 | 0.01044 | -0.0386 | 91.6571
7 | 0.9682 | 0.01202 | -0.0317 | 80.5491
7.5 | 0.9805 | 0.01424 | -0.0259 | 68.8553
8 | 0.9915 | 0.01613 | -0.0195 | 61.4693
8.5 | 1.012 | 0.01774 | -0.0151 | 57.0462
9 | 1.0279 | 0.01989 | -0.0109 | 51.6792
9.5 | 1.0508 | 0.02181 | -0.0079 | 48.1797
10 | 1.0715 | 0.02402 | -0.005 | 44.6087
10.5 | 1.0814 | 0.02718 | -0.0017 | 39.7866
11 | 1.1002 | 0.0299 | 0.0007 | 36.796
11.5 | 1.1218 | 0.03249 | 0.0025 | 34.5275
12 | 1.1402 | 0.03544 | 0.0043 | 32.1727
12.5 | 1.1543 | 0.03914 | 0.0064 | 29.4916
13 | 1.1726 | 0.04234 | 0.0076 | 27.6949
13.5 | 1.1874 | 0.04607 | 0.0085 | 25.7738
14 | 1.1976 | 0.05032 | 0.009 | 23.7997
14.5 | 1.2001 | 0.05613 | 0.0098 | 21.3807
15 | 1.1992 | 0.06232 | 0.0093 | 19.2426
15.5 | 1.1941 | 0.06942 | 0.0079 | 17.2011
16 | 1.1921 | 0.07634 | 0.0053 | 15.6157
16.5 | 1.1832 | 0.08487 | 0.0021 | 13.9413
17 | 1.1613 | 0.09614 | -0.0027 | 12.0793
17.5 | 1.132 | 0.10981 | -0.0096 | 10.3087
18 | 1.0891 | 0.12758 | -0.0198 | 8.5366
18.5 | 1.0588 | 0.14435 | -0.0304 | 7.3349
19 | 0.885 | 0.21825 | -0.0655 | 4.055
19.5 | 0.8942 | 0.22908 | -0.0716 | 3.9034

## 29. Re 500k Mach 0.25 (1)
BIGFOIL.COM POLAR EXPORT
NACA65-413 a=0.0
NACA65-413 a=0.0 |  |  |  | Cl Max: | 1.192 | at alpha= | 9.5 | deg
JavaFoil+Calcfoil stall+Eppler ext transition |  |  |  | L/D Max: | 101.054 | at alpha= | 5.5 | deg
Re: | 500000 |  |  | Cd Min: | 0.00709 | at alpha= | 0.5 | deg
Mach: | 0.25 |  |  | Cl=0 at alpha= | -1.9672 | deg
|  |  |  | @ Cl=0.1, Cd= | 0.0096753
|  |  |  | @ Cl=0.4, Cd= | 0.0072025
|  |  |  | @ Cl=0.6, Cd= | 0.0076037
alpha (deg) | Cl | Cd | Cm | Cl/Cd
-15 | -0.196 | 0.22639 | -0.005 | -0.867
-14.5 | -0.268 | 0.19283 | -0.005 | -1.392
-14 | -0.329 | 0.17515 | -0.005 | -1.88
-13.5 | -0.384 | 0.15506 | -0.005 | -2.476
-13 | -0.426 | 0.13926 | -0.005 | -3.062
-12.5 | -0.463 | 0.12184 | -0.006 | -3.804
-12 | -0.495 | 0.11109 | -0.006 | -4.455
-11.5 | -0.521 | 0.09858 | -0.006 | -5.281
-11 | -0.54 | 0.09213 | -0.007 | -5.859
-10.5 | -0.552 | 0.08386 | -0.007 | -6.583
-10 | -0.557 | 0.07644 | -0.007 | -7.293
-9.5 | -0.556 | 0.07066 | -0.008 | -7.868
-9 | -0.548 | 0.06483 | -0.008 | -8.445
-8.5 | -0.533 | 0.06119 | -0.008 | -8.705
-8 | -0.512 | 0.05592 | -0.009 | -9.152
-7.5 | -0.485 | 0.05177 | -0.009 | -9.377
-7 | -0.453 | 0.04865 | -0.01 | -9.313
-6.5 | -0.416 | 0.0451 | -0.01 | -9.232
-6 | -0.377 | 0.04261 | -0.01 | -8.84
-5.5 | -0.335 | 0.03997 | -0.011 | -8.373
-5 | -0.291 | 0.03802 | -0.011 | -7.65
-4.5 | -0.245 | 0.03596 | -0.012 | -6.825
-4 | -0.199 | 0.0343 | -0.012 | -5.791
-3.5 | -0.151 | 0.03274 | -0.013 | -4.612
-3 | -0.127 | 0.01025 | -0.028 | -12.409
-2.5 | -0.066 | 0.01002 | -0.029 | -6.583
-2 | -0.004 | 0.00993 | -0.03 | -0.446
-1.5 | 0.057 | 0.00971 | -0.03 | 5.912
-1 | 0.119 | 0.00966 | -0.031 | 12.366
-0.5 | 0.182 | 0.00955 | -0.032 | 19.052
0 | 0.244 | 0.00729 | -0.033 | 33.47
0.5 | 0.306 | 0.00709 | -0.033 | 43.176
1 | 0.367 | 0.00717 | -0.034 | 51.16
1.5 | 0.428 | 0.00723 | -0.035 | 59.23
2 | 0.49 | 0.00726 | -0.036 | 67.465
2.5 | 0.551 | 0.00713 | -0.036 | 77.215
3 | 0.611 | 0.00771 | -0.037 | 79.32
3.5 | 0.671 | 0.00784 | -0.038 | 85.577
4 | 0.73 | 0.00805 | -0.038 | 90.656
4.5 | 0.788 | 0.00826 | -0.039 | 95.326
5 | 0.844 | 0.00852 | -0.04 | 99.091
5.5 | 0.899 | 0.00889 | -0.04 | 101.054
6 | 0.94 | 0.01554 | -0.041 | 60.535
6.5 | 0.99 | 0.01635 | -0.041 | 60.56
7 | 1.037 | 0.01732 | -0.042 | 59.845
7.5 | 1.08 | 0.01833 | -0.043 | 58.959
8 | 1.118 | 0.01932 | -0.043 | 57.865
8.5 | 1.149 | 0.02058 | -0.044 | 55.841
9 | 1.174 | 0.02195 | -0.044 | 53.486
9.5 | 1.192 | 0.02334 | -0.045 | 51.06
10 | 1.007 | 0.06476 | -0.023 | 15.546
10.5 | 1.001 | 0.07037 | -0.022 | 14.224
11 | 0.987 | 0.07538 | -0.023 | 13.092
11.5 | 0.96 | 0.08142 | -0.021 | 11.796
12 | 0.924 | 0.09019 | -0.02 | 10.25
12.5 | 0.879 | 0.09782 | -0.02 | 8.984
13 | 0.824 | 0.10769 | -0.02 | 7.653
13.5 | 0.761 | 0.11864 | -0.019 | 6.414
14 | 0.691 | 0.12906 | -0.018 | 5.354
14.5 | 0.615 | 0.13943 | -0.017 | 4.409

## 30. Re 500k Mach 0.25 (2)
BIGFOIL.COM POLAR EXPORT
NACA65-413 a=0.0
NACA65-413 a=0.0 |  |  |  | Cl Max: | 1.1528 | at alpha= | 13.5 | deg
XFOIL ncrit=9 |  |  |  | L/D Max: | 100.825 | at alpha= | 5.5 | deg
Re: | 500000 |  |  | Cd Min: | 0.23992 | at alpha= | -20 | deg
Mach: | 0.25 |  |  | Cl=0 at alpha= | -2.2211 | deg
|  |  |  | @ Cl=0.1, Cd= | 0.0087317
|  |  |  | @ Cl=0.4, Cd= | 0.0079187
|  |  |  | @ Cl=0.6, Cd= | 0.0081114
alpha (deg) | Cl | Cd | Cm | Cl/Cd
-20 | -0.6678 | 0.23992 | 0.0431 | -2.7834
-19.5 | -0.6491 | 0.23374 | 0.039 | -2.777
-19 | -0.6305 | 0.22714 | 0.0347 | -2.7758
-18.5 | -0.6119 | 0.22012 | 0.0303 | -2.7798
-18 | -0.5956 | 0.213 | 0.0249 | -2.7962
-17.5 | -0.5822 | 0.20598 | 0.0195 | -2.8265
-17 | -0.5615 | 0.19782 | 0.0166 | -2.8384
-16.5 | -0.5425 | 0.19127 | 0.0133 | -2.8363
-16 | -0.5249 | 0.18443 | 0.0094 | -2.8461
-15.5 | -0.5085 | 0.17702 | 0.0053 | -2.8726
-15 | -0.4976 | 0.16903 | -0.0005 | -2.9439
-14.5 | -0.4908 | 0.16072 | -0.0065 | -3.0538
-14 | -0.4674 | 0.15335 | -0.0073 | -3.0479
-13.5 | -0.4527 | 0.14636 | -0.0107 | -3.0931
-13 | -0.44 | 0.13885 | -0.0145 | -3.1689
-12.5 | -0.436 | 0.12967 | -0.0211 | -3.3624
-12 | -0.4312 | 0.12014 | -0.0271 | -3.5891
-11.5 | -0.422 | 0.1119 | -0.0291 | -3.7712
-11 | -0.4096 | 0.10501 | -0.0323 | -3.9006
-10.5 | -0.3909 | 0.0962 | -0.0403 | -4.0634
-10 | -0.3947 | 0.08471 | -0.05 | -4.6594
-8.5 | -0.4737 | 0.05905 | -0.058 | -8.022
-8 | -0.4937 | 0.04933 | -0.0559 | -10.0081
-7.5 | -0.4769 | 0.04476 | -0.0541 | -10.6546
-7 | -0.4537 | 0.04013 | -0.052 | -11.3058
-6.5 | -0.4235 | 0.03635 | -0.0479 | -11.6506
-6 | -0.3944 | 0.02882 | -0.0467 | -13.6849
-5.5 | -0.3515 | 0.02266 | -0.0437 | -15.5119
-5 | -0.3001 | 0.01823 | -0.0421 | -16.4619
-4.5 | -0.2449 | 0.01624 | -0.0414 | -15.08
-4 | -0.189 | 0.01453 | -0.0408 | -13.0076
-3.5 | -0.136 | 0.013 | -0.0399 | -10.4615
-3 | -0.0844 | 0.01189 | -0.039 | -7.0984
-2.5 | -0.0304 | 0.0112 | -0.0384 | -2.7143
-2 | 0.0241 | 0.01057 | -0.038 | 2.28
-1.5 | 0.0797 | 0.01003 | -0.0378 | 7.9462
-1 | 0.1166 | 0.00767 | -0.035 | 15.2021
-0.5 | 0.1732 | 0.0077 | -0.0346 | 22.4935
0 | 0.2295 | 0.00779 | -0.034 | 29.4608
0.5 | 0.2871 | 0.00786 | -0.0339 | 36.5267
1 | 0.3457 | 0.0079 | -0.0342 | 43.7595
1.5 | 0.4039 | 0.00792 | -0.0344 | 50.9975
2 | 0.4617 | 0.00799 | -0.0345 | 57.7847
2.5 | 0.5189 | 0.00803 | -0.0344 | 64.6202
3 | 0.5752 | 0.00808 | -0.0341 | 71.1881
3.5 | 0.6304 | 0.00815 | -0.0336 | 77.3497
4 | 0.6844 | 0.0082 | -0.0327 | 83.4634
4.5 | 0.7371 | 0.00825 | -0.0314 | 89.3455
5 | 0.7918 | 0.00828 | -0.0306 | 95.628
5.5 | 0.856 | 0.00849 | -0.0321 | 100.8245
6 | 0.9237 | 0.00939 | -0.0352 | 98.3706
6.5 | 0.9672 | 0.01122 | -0.0348 | 86.2032
7 | 0.9746 | 0.01314 | -0.0273 | 74.1705
7.5 | 0.9736 | 0.01548 | -0.019 | 62.8941
8 | 0.9878 | 0.01752 | -0.0136 | 56.3813
8.5 | 1.0096 | 0.01947 | -0.0097 | 51.8541
9 | 1.0224 | 0.02221 | -0.0056 | 46.0333
9.5 | 1.0436 | 0.0246 | -0.0026 | 42.4228
10 | 1.0615 | 0.02739 | 0.0003 | 38.755
10.5 | 1.0673 | 0.03129 | 0.0038 | 34.1099
11 | 1.0902 | 0.03407 | 0.0059 | 31.9988
11.5 | 1.1101 | 0.03722 | 0.0078 | 29.8254
12 | 1.1251 | 0.04103 | 0.0098 | 27.4214
12.5 | 1.1387 | 0.04525 | 0.0114 | 25.1646
13 | 1.1489 | 0.04996 | 0.0124 | 22.9964
13.5 | 1.1528 | 0.05555 | 0.0127 | 20.7525
14 | 1.1411 | 0.06344 | 0.0122 | 17.9871
14.5 | 1.1252 | 0.07249 | 0.01 | 15.5221
15 | 1.1004 | 0.08377 | 0.0058 | 13.136
15.5 | 1.0697 | 0.09712 | -0.0006 | 11.0142
16 | 1.0359 | 0.1126 | -0.0094 | 9.1998
16.5 | 0.997 | 0.13086 | -0.0206 | 7.6188
17 | 0.9547 | 0.15208 | -0.0338 | 6.2776
17.5 | 0.8668 | 0.19614 | -0.055 | 4.4193
18 | 0.8686 | 0.21079 | -0.0621 | 4.1207
18.5 | 0.884 | 0.21748 | -0.066 | 4.0647

## 31. Re 500k Mach 0.50 (1)
BIGFOIL.COM POLAR EXPORT
NACA65-413 a=0.0
NACA65-413 a=0.0 |  |  |  | Cl Max: | 1.178 | at alpha= | 20 | deg
JavaFoil+Calcfoil stall+Eppler ext transition |  |  |  | L/D Max: | 94.05 | at alpha= | 5 | deg
Re: | 500000 |  |  | Cd Min: | 0.00701 | at alpha= | 0.5 | deg
Mach: | 0.5 |  |  | Cl=0 at alpha= | -1.9638 | deg
|  |  |  | @ Cl=0.1, Cd= | 0.010176
|  |  |  | @ Cl=0.4, Cd= | 0.0076616
|  |  |  | @ Cl=0.6, Cd= | 0.0081646
alpha (deg) | Cl | Cd | Cm | Cl/Cd
-20 | -0.984 | 0.21811 | -0.005 | -4.511
-19.5 | -0.957 | 0.21239 | -0.005 | -4.506
-19 | -0.93 | 0.21092 | -0.005 | -4.411
-18.5 | -0.904 | 0.20329 | -0.005 | -4.447
-18 | -0.877 | 0.19263 | -0.006 | -4.555
-17.5 | -0.851 | 0.18786 | -0.006 | -4.529
-17 | -0.822 | 0.18575 | -0.006 | -4.426
-16.5 | -0.795 | 0.18401 | -0.006 | -4.32
-16 | -0.768 | 0.17749 | -0.006 | -4.328
-15.5 | -0.741 | 0.17447 | -0.007 | -4.25
-15 | -0.715 | 0.16946 | -0.007 | -4.217
-14.5 | -0.688 | 0.16419 | -0.007 | -4.188
-14 | -0.66 | 0.15469 | -0.007 | -4.264
-13.5 | -0.632 | 0.14265 | -0.007 | -4.431
-13 | -0.605 | 0.13865 | -0.008 | -4.364
-12.5 | -0.578 | 0.13636 | -0.008 | -4.239
-12 | -0.551 | 0.13929 | -0.008 | -3.954
-11.5 | -0.524 | 0.13433 | -0.009 | -3.898
-11 | -0.496 | 0.13287 | -0.009 | -3.735
-10.5 | -0.468 | 0.11279 | -0.009 | -4.151
-10 | -0.441 | 0.10837 | -0.009 | -4.069
-9.5 | -0.414 | 0.111 | -0.009 | -3.726
-9 | -0.386 | 0.10769 | -0.009 | -3.587
-8.5 | -0.359 | 0.10527 | -0.01 | -3.409
-8 | -0.332 | 0.09644 | -0.01 | -3.438
-7.5 | -0.304 | 0.09771 | -0.01 | -3.111
-7 | -0.276 | 0.0863 | -0.01 | -3.202
-6.5 | -0.249 | 0.07379 | -0.01 | -3.375
-6 | -0.359 | 0.04932 | -0.011 | -7.281
-5.5 | -0.343 | 0.04468 | -0.012 | -7.686
-5 | -0.309 | 0.04076 | -0.012 | -7.585
-4.5 | -0.266 | 0.03779 | -0.012 | -7.037
-4 | -0.218 | 0.03561 | -0.013 | -6.118
-3.5 | -0.167 | 0.03382 | -0.013 | -4.928
-3 | -0.114 | 0.03235 | -0.014 | -3.511
-2.5 | -0.059 | 0.03094 | -0.015 | -1.913
-2 | -0.005 | 0.01047 | -0.033 | -0.471
-1.5 | 0.064 | 0.01026 | -0.034 | 6.244
-1 | 0.133 | 0.0101 | -0.035 | 13.205
-0.5 | 0.203 | 0.00979 | -0.036 | 20.764
0 | 0.272 | 0.00726 | -0.036 | 37.527
0.5 | 0.341 | 0.00701 | -0.037 | 48.683
1 | 0.408 | 0.00775 | -0.038 | 52.668
1.5 | 0.476 | 0.00787 | -0.039 | 60.476
2 | 0.543 | 0.00802 | -0.039 | 67.762
2.5 | 0.61 | 0.00819 | -0.04 | 74.476
3 | 0.677 | 0.00841 | -0.041 | 80.48
3.5 | 0.743 | 0.00868 | -0.042 | 85.516
4 | 0.807 | 0.00902 | -0.043 | 89.455
4.5 | 0.869 | 0.00939 | -0.043 | 92.552
5 | 0.929 | 0.00988 | -0.044 | 94.05
5.5 | 0.974 | 0.01762 | -0.044 | 55.27
6 | 1.024 | 0.01884 | -0.045 | 54.353
6.5 | 1.068 | 0.02008 | -0.046 | 53.18
7 | 1.102 | 0.02176 | -0.046 | 50.626
7.5 | 1.121 | 0.02351 | -0.047 | 47.67
8 | 0.924 | 0.05523 | -0.019 | 16.729
8.5 | 0.806 | 0.06477 | -0.018 | 12.442
9 | 0.594 | 0.10084 | -0.018 | 5.895
9.5 | 0.621 | 0.0993 | -0.019 | 6.256
10 | 0.648 | 0.10762 | -0.022 | 6.026
10.5 | 0.675 | 0.1144 | -0.022 | 5.898
11 | 0.701 | 0.11583 | -0.022 | 6.054
11.5 | 0.728 | 0.12704 | -0.023 | 5.727
12 | 0.755 | 0.1309 | -0.026 | 5.769
12.5 | 0.781 | 0.13465 | -0.026 | 5.803
13 | 0.807 | 0.1414 | -0.026 | 5.711
13.5 | 0.835 | 0.15361 | -0.029 | 5.438
14 | 0.861 | 0.15727 | -0.029 | 5.477
14.5 | 0.887 | 0.16425 | -0.03 | 5.403
15 | 0.915 | 0.17241 | -0.032 | 5.31
15.5 | 0.941 | 0.17853 | -0.033 | 5.273
16 | 0.967 | 0.18292 | -0.033 | 5.289
16.5 | 0.994 | 0.18805 | -0.034 | 5.286
17 | 1.022 | 0.19843 | -0.036 | 5.148
17.5 | 1.047 | 0.20396 | -0.037 | 5.134
18 | 1.073 | 0.20338 | -0.037 | 5.277
18.5 | 1.102 | 0.21374 | -0.039 | 5.155
19 | 1.127 | 0.22458 | -0.04 | 5.019
19.5 | 1.153 | 0.22928 | -0.04 | 5.027
20 | 1.178 | 0.22856 | -0.041 | 5.155

## 32. Re 500k Mach 0.50 (2)
BIGFOIL.COM POLAR EXPORT
NACA65-413 a=0.0
NACA65-413 a=0.0 |  |  |  | Cl Max: | 1.0381 | at alpha= | 10.5 | deg
XFOIL ncrit=9 |  |  |  | L/D Max: | 96.7351 | at alpha= | 5 | deg
Re: | 500000 |  |  | Cd Min: | 0.26212 | at alpha= | -20 | deg
Mach: | 0.5 |  |  | Cl=0 at alpha= | -2.3205 | deg
|  |  |  | @ Cl=0.1, Cd= | 0.010828
|  |  |  | @ Cl=0.4, Cd= | 0.0086042
|  |  |  | @ Cl=0.6, Cd= | 0.0088477
alpha (deg) | Cl | Cd | Cm | Cl/Cd
-20 | -0.7213 | 0.26212 | 0.0533 | -2.7518
-19.5 | -0.6983 | 0.25413 | 0.0481 | -2.7478
-19 | -0.675 | 0.24607 | 0.0428 | -2.7431
-18.5 | -0.6538 | 0.23799 | 0.036 | -2.7472
-18 | -0.6327 | 0.23 | 0.0303 | -2.7509
-17.5 | -0.6072 | 0.22106 | 0.027 | -2.7468
-17 | -0.5843 | 0.21334 | 0.0223 | -2.7388
-16.5 | -0.5617 | 0.20542 | 0.0174 | -2.7344
-16 | -0.5396 | 0.19724 | 0.0123 | -2.7358
-15.5 | -0.5214 | 0.18913 | 0.0058 | -2.7568
-15 | -0.5042 | 0.18113 | 0 | -2.7836
-14.5 | -0.4772 | 0.1725 | -0.0021 | -2.7664
-14 | -0.4565 | 0.1648 | -0.0065 | -2.77
-13.5 | -0.4371 | 0.15665 | -0.0114 | -2.7903
-13 | -0.4258 | 0.14844 | -0.0186 | -2.8685
-12.5 | -0.4115 | 0.13969 | -0.0247 | -2.9458
-12 | -0.3826 | 0.13075 | -0.028 | -2.9262
-11.5 | -0.3617 | 0.12324 | -0.0327 | -2.9349
-11 | -0.3583 | 0.11545 | -0.0376 | -3.1035
-10.5 | -0.3531 | 0.1071 | -0.0425 | -3.2969
-10 | -0.3472 | 0.09796 | -0.0461 | -3.5443
-9.5 | -0.3315 | 0.09172 | -0.0467 | -3.6143
-9 | -0.3248 | 0.08406 | -0.0506 | -3.8639
-8.5 | -0.3245 | 0.07449 | -0.0591 | -4.3563
-8 | -0.3399 | 0.06426 | -0.069 | -5.2894
-7.5 | -0.3627 | 0.05734 | -0.0704 | -6.3254
-7 | -0.3856 | 0.04958 | -0.0682 | -7.7773
-6.5 | -0.3842 | 0.04364 | -0.0657 | -8.8038
-6 | -0.371 | 0.03815 | -0.0629 | -9.7248
-5.5 | -0.3393 | 0.03565 | -0.0585 | -9.5175
-5 | -0.3129 | 0.02564 | -0.0555 | -12.2036
-4.5 | -0.264 | 0.02087 | -0.0526 | -12.6497
-4 | -0.204 | 0.01772 | -0.0506 | -11.5124
-3.5 | -0.1396 | 0.01546 | -0.0495 | -9.0298
-2.5 | -0.0214 | 0.01233 | -0.0464 | -1.7356
-2 | 0.0382 | 0.0116 | -0.0451 | 3.2931
-1.5 | 0.0987 | 0.0109 | -0.0443 | 9.055
-1 | 0.1416 | 0.00854 | -0.0417 | 16.5808
-0.5 | 0.2 | 0.00829 | -0.0399 | 24.1255
0 | 0.2642 | 0.00843 | -0.0391 | 31.3405
0.5 | 0.3285 | 0.00854 | -0.0386 | 38.466
1 | 0.3953 | 0.0086 | -0.0389 | 45.9651
1.5 | 0.4621 | 0.00866 | -0.0392 | 53.3603
2 | 0.528 | 0.00875 | -0.0392 | 60.3429
2.5 | 0.5937 | 0.00884 | -0.039 | 67.1606
3 | 0.6589 | 0.00892 | -0.0386 | 73.8677
3.5 | 0.7225 | 0.00899 | -0.0376 | 80.3671
4 | 0.784 | 0.00906 | -0.036 | 86.5342
4.5 | 0.843 | 0.00914 | -0.0336 | 92.2319
5 | 0.8948 | 0.00925 | -0.0297 | 96.7351
5.5 | 0.9468 | 0.01003 | -0.0267 | 94.3968
6 | 0.9914 | 0.01235 | -0.0256 | 80.2753
6.5 | 0.9747 | 0.01488 | -0.0146 | 65.504
7 | 0.9623 | 0.01882 | -0.0071 | 51.1318
7.5 | 0.9672 | 0.0225 | -0.0018 | 42.9867
8 | 0.9801 | 0.02607 | 0.0023 | 37.5949
8.5 | 0.9941 | 0.02981 | 0.006 | 33.3479
9 | 1.0026 | 0.03416 | 0.0094 | 29.3501
9.5 | 1.0132 | 0.03862 | 0.0125 | 26.2351
10 | 1.0281 | 0.04312 | 0.0156 | 23.8428
10.5 | 1.0381 | 0.04848 | 0.0175 | 21.413
11 | 1.0323 | 0.05581 | 0.0184 | 18.4967
11.5 | 1.0206 | 0.06472 | 0.0172 | 15.7695
12 | 0.9985 | 0.07562 | 0.0133 | 13.2042
12.5 | 0.9711 | 0.08843 | 0.0069 | 10.9816
13 | 0.94 | 0.10309 | -0.0018 | 9.1182
13.5 | 0.9084 | 0.11937 | -0.0121 | 7.61
14 | 0.8794 | 0.13697 | -0.023 | 6.4204
14.5 | 0.86 | 0.1541 | -0.0327 | 5.5808
15 | 0.8566 | 0.16806 | -0.0406 | 5.097
15.5 | 0.8604 | 0.18052 | -0.0476 | 4.7662

## 33. Re 750k Mach 0.00 (1)
BIGFOIL.COM POLAR EXPORT
NACA65-413 a=0.0
NACA65-413 a=0.0 |  |  |  | Cl Max: | 1.228 | at alpha= | 11 | deg
JavaFoil+Calcfoil stall+Eppler ext transition |  |  |  | L/D Max: | 116.59 | at alpha= | 4.5 | deg
Re: | 750000 |  |  | Cd Min: | 0.00629 | at alpha= | 2 | deg
Mach: | 0 |  |  | Cl=0 at alpha= | -1.9667 | deg
|  |  |  | @ Cl=0.1, Cd= | 0.008692
|  |  |  | @ Cl=0.4, Cd= | 0.006484
|  |  |  | @ Cl=0.6, Cd= | 0.0064902
alpha (deg) | Cl | Cd | Cm | Cl/Cd
-17 | -0.504 | 0.17481 | -0.004 | -2.884
-16.5 | -0.525 | 0.16385 | -0.004 | -3.202
-16 | -0.545 | 0.15156 | -0.004 | -3.594
-15.5 | -0.564 | 0.13928 | -0.005 | -4.052
-15 | -0.583 | 0.13254 | -0.005 | -4.399
-14.5 | -0.6 | 0.1244 | -0.005 | -4.826
-14 | -0.616 | 0.11706 | -0.006 | -5.263
-13.5 | -0.629 | 0.1079 | -0.006 | -5.834
-13 | -0.636 | 0.10108 | -0.006 | -6.296
-12.5 | -0.64 | 0.09404 | -0.006 | -6.808
-12 | -0.641 | 0.08968 | -0.007 | -7.15
-11.5 | -0.638 | 0.08356 | -0.007 | -7.64
-11 | -0.632 | 0.07666 | -0.007 | -8.249
-10.5 | -0.623 | 0.0723 | -0.007 | -8.611
-10 | -0.609 | 0.06745 | -0.008 | -9.03
-9.5 | -0.592 | 0.06339 | -0.008 | -9.334
-9 | -0.57 | 0.05898 | -0.008 | -9.671
-8.5 | -0.545 | 0.05566 | -0.009 | -9.794
-8 | -0.517 | 0.05197 | -0.009 | -9.941
-7.5 | -0.485 | 0.04844 | -0.01 | -10.009
-7 | -0.449 | 0.04573 | -0.01 | -9.818
-6.5 | -0.41 | 0.04293 | -0.01 | -9.559
-6 | -0.37 | 0.04045 | -0.011 | -9.141
-5.5 | -0.327 | 0.03845 | -0.01 | -8.509
-5 | -0.284 | 0.03638 | -0.011 | -7.804
-4.5 | -0.239 | 0.03461 | -0.012 | -6.91
-4 | -0.193 | 0.03286 | -0.013 | -5.888
-3.5 | -0.182 | 0.00944 | -0.027 | -19.287
-3 | -0.123 | 0.00924 | -0.027 | -13.343
-2.5 | -0.064 | 0.00907 | -0.028 | -7.05
-2 | -0.004 | 0.00896 | -0.029 | -0.479
-1.5 | 0.056 | 0.00878 | -0.029 | 6.332
-1 | 0.116 | 0.00866 | -0.03 | 13.354
-0.5 | 0.176 | 0.0086 | -0.031 | 20.48
0 | 0.236 | 0.00635 | -0.032 | 37.233
0.5 | 0.296 | 0.00639 | -0.032 | 46.366
1 | 0.356 | 0.00644 | -0.033 | 55.268
1.5 | 0.416 | 0.0065 | -0.034 | 63.931
2 | 0.475 | 0.00629 | -0.034 | 75.539
2.5 | 0.534 | 0.00639 | -0.035 | 83.654
3 | 0.594 | 0.00648 | -0.036 | 91.58
3.5 | 0.653 | 0.00658 | -0.037 | 99.192
4 | 0.711 | 0.00648 | -0.037 | 109.787
4.5 | 0.768 | 0.00659 | -0.038 | 116.59
5 | 0.824 | 0.00735 | -0.039 | 112.101
5.5 | 0.878 | 0.00763 | -0.039 | 115.17
6 | 0.918 | 0.0136 | -0.04 | 67.504
6.5 | 0.968 | 0.01428 | -0.04 | 67.763
7 | 1.016 | 0.01501 | -0.041 | 67.672
7.5 | 1.061 | 0.01583 | -0.042 | 67.011
8 | 1.101 | 0.01665 | -0.042 | 66.131
8.5 | 1.138 | 0.01763 | -0.043 | 64.531
9 | 1.17 | 0.01856 | -0.043 | 63.035
9.5 | 1.197 | 0.01975 | -0.044 | 60.621
10 | 1.215 | 0.02092 | -0.045 | 58.073
10.5 | 1.225 | 0.0223 | -0.045 | 54.923
11 | 1.228 | 0.02386 | -0.046 | 51.457
11.5 | 1.223 | 0.02571 | -0.046 | 47.579
12 | 1.21 | 0.02811 | -0.046 | 43.042
12.5 | 1.179 | 0.03292 | -0.046 | 35.807
13 | 1.003 | 0.09139 | -0.025 | 10.969
13.5 | 0.981 | 0.09693 | -0.024 | 10.119
14 | 0.957 | 0.10326 | -0.024 | 9.263
14.5 | 0.929 | 0.11021 | -0.024 | 8.429
15 | 0.898 | 0.11809 | -0.023 | 7.606
15.5 | 0.866 | 0.1256 | -0.023 | 6.895
16 | 0.833 | 0.13166 | -0.023 | 6.324

## 34. Re 750k Mach 0.00 (2)
BIGFOIL.COM POLAR EXPORT
NACA65-413 a=0.0
NACA65-413 a=0.0 |  |  |  | Cl Max: | 1.2731 | at alpha= | 16.5 | deg
XFOIL ncrit=9 |  |  |  | L/D Max: | 112.544 | at alpha= | 5.5 | deg
Re: | 750000 |  |  | Cd Min: | 0.23465 | at alpha= | -20 | deg
Mach: | 0 |  |  | Cl=0 at alpha= | -2.1608 | deg
|  |  |  | @ Cl=0.1, Cd= | 0.0071729
|  |  |  | @ Cl=0.4, Cd= | 0.0064336
|  |  |  | @ Cl=0.6, Cd= | 0.0066092
alpha (deg) | Cl | Cd | Cm | Cl/Cd
-20 | -0.6568 | 0.23465 | 0.041 | -2.7991
-19.5 | -0.6391 | 0.22889 | 0.037 | -2.7922
-19 | -0.6219 | 0.22246 | 0.0329 | -2.7956
-18.5 | -0.6046 | 0.21537 | 0.0286 | -2.8073
-18 | -0.5902 | 0.20783 | 0.0234 | -2.8398
-17.5 | -0.577 | 0.2003 | 0.0186 | -2.8807
-17 | -0.5585 | 0.19312 | 0.0159 | -2.892
-16.5 | -0.5414 | 0.18696 | 0.0124 | -2.8958
-16 | -0.5254 | 0.18031 | 0.0086 | -2.9139
-15.5 | -0.5108 | 0.17283 | 0.0046 | -2.9555
-15 | -0.503 | 0.16373 | -0.0011 | -3.0721
-14 | -0.478 | 0.14805 | -0.0078 | -3.2286
-13.5 | -0.4638 | 0.14164 | -0.011 | -3.2745
-13 | -0.4529 | 0.13416 | -0.0147 | -3.3758
-12.5 | -0.4523 | 0.12337 | -0.0213 | -3.6662
-12 | -0.4495 | 0.11328 | -0.0265 | -3.968
-11.5 | -0.4535 | 0.10311 | -0.0308 | -4.3982
-11 | -0.4391 | 0.09496 | -0.0371 | -4.6241
-10.5 | -0.4298 | 0.08715 | -0.0427 | -4.9317
-8.5 | -0.5335 | 0.0488 | -0.0501 | -10.9324
-8 | -0.5312 | 0.04084 | -0.0464 | -13.0069
-7.5 | -0.5258 | 0.03034 | -0.0429 | -17.3303
-7 | -0.4804 | 0.03052 | -0.0431 | -15.7405
-6.5 | -0.4537 | 0.0189 | -0.0378 | -24.0053
-6 | -0.4036 | 0.01712 | -0.0375 | -23.5748
-5.5 | -0.3515 | 0.01542 | -0.0371 | -22.7951
-5 | -0.2987 | 0.01397 | -0.0368 | -21.3815
-4.5 | -0.2443 | 0.01342 | -0.0367 | -18.2042
-4 | -0.1963 | 0.01145 | -0.0356 | -17.1441
-3.5 | -0.1439 | 0.01071 | -0.0353 | -13.436
-3 | -0.0904 | 0.01023 | -0.0351 | -8.8368
-2.5 | -0.0369 | 0.00961 | -0.035 | -3.8398
-2 | 0.0175 | 0.00921 | -0.035 | 1.9001
-1.5 | 0.0727 | 0.00877 | -0.0351 | 8.2896
-1 | 0.1127 | 0.00643 | -0.0336 | 17.5272
-0.5 | 0.1683 | 0.00633 | -0.0336 | 26.5877
0 | 0.2243 | 0.00636 | -0.0336 | 35.2673
0.5 | 0.2806 | 0.00636 | -0.0337 | 44.1195
1 | 0.3377 | 0.00641 | -0.0342 | 52.6833
1.5 | 0.3949 | 0.00643 | -0.0347 | 61.4152
2 | 0.4516 | 0.00647 | -0.0351 | 69.7991
3 | 0.5638 | 0.00657 | -0.0356 | 85.8143
3.5 | 0.6192 | 0.00663 | -0.0357 | 93.3937
4 | 0.6737 | 0.0067 | -0.0356 | 100.5522
4.5 | 0.727 | 0.00679 | -0.0353 | 107.0692
5 | 0.7768 | 0.00695 | -0.0343 | 111.7698
5.5 | 0.8227 | 0.00731 | -0.0325 | 112.5445
6 | 0.8673 | 0.00821 | -0.0311 | 105.6395
6.5 | 0.924 | 0.0098 | -0.0334 | 94.2857
7 | 0.9619 | 0.0116 | -0.0323 | 82.9224
7.5 | 0.9843 | 0.01336 | -0.0279 | 73.6751
8 | 1.0132 | 0.01461 | -0.0242 | 69.3498
8.5 | 1.038 | 0.01574 | -0.0199 | 65.9466
9 | 1.0622 | 0.01713 | -0.0161 | 62.0082
9.5 | 1.0829 | 0.01891 | -0.0123 | 57.266
10 | 1.1097 | 0.02048 | -0.0098 | 54.1846
10.5 | 1.1326 | 0.0224 | -0.0071 | 50.5625
11 | 1.1424 | 0.0254 | -0.0037 | 44.9764
11.5 | 1.1669 | 0.02749 | -0.0019 | 42.4482
12 | 1.1888 | 0.02987 | -0.0002 | 39.7991
12.5 | 1.2053 | 0.03277 | 0.0015 | 36.7806
13 | 1.2094 | 0.03693 | 0.0038 | 32.7484
13.5 | 1.2276 | 0.04001 | 0.0048 | 30.6823
14 | 1.2457 | 0.04321 | 0.0053 | 28.829
14.5 | 1.2581 | 0.04717 | 0.0055 | 26.6716
15 | 1.2553 | 0.053 | 0.006 | 23.6849
15.5 | 1.2641 | 0.05791 | 0.0055 | 21.8287
16 | 1.2716 | 0.06326 | 0.0043 | 20.1012
16.5 | 1.2731 | 0.06969 | 0.0026 | 18.268
17 | 1.2708 | 0.07696 | 0.0002 | 16.5125
17.5 | 1.2597 | 0.08597 | -0.003 | 14.6528
18 | 1.2323 | 0.09815 | -0.008 | 12.5553
18.5 | 1.2149 | 0.10961 | -0.0137 | 11.0838
19 | 1.1957 | 0.12205 | -0.0206 | 9.7968
19.5 | 1.1693 | 0.13651 | -0.0289 | 8.5657
20 | 1.1361 | 0.15331 | -0.0392 | 7.4105

## 35. Re 750k Mach 0.10 (1)
BIGFOIL.COM POLAR EXPORT
NACA65-413 a=0.0
NACA65-413 a=0.0 |  |  |  | Cl Max: | 1.221 | at alpha= | 10.5 | deg
JavaFoil+Calcfoil stall+Eppler ext transition |  |  |  | L/D Max: | 116.808 | at alpha= | 4.5 | deg
Re: | 750000 |  |  | Cd Min: | 0.00636 | at alpha= | 2 | deg
Mach: | 0.1 |  |  | Cl=0 at alpha= | -1.9667 | deg
|  |  |  | @ Cl=0.1, Cd= | 0.008712
|  |  |  | @ Cl=0.4, Cd= | 0.006472
|  |  |  | @ Cl=0.6, Cd= | 0.0065256
alpha (deg) | Cl | Cd | Cm | Cl/Cd
-17 | -0.457 | 0.17861 | -0.004 | -2.558
-16.5 | -0.48 | 0.16634 | -0.004 | -2.885
-16 | -0.503 | 0.15762 | -0.004 | -3.192
-15.5 | -0.526 | 0.14801 | -0.005 | -3.553
-15 | -0.548 | 0.13509 | -0.005 | -4.057
-14.5 | -0.569 | 0.1291 | -0.005 | -4.406
-14 | -0.588 | 0.12017 | -0.005 | -4.894
-13.5 | -0.605 | 0.11384 | -0.006 | -5.317
-13 | -0.616 | 0.1057 | -0.006 | -5.824
-12.5 | -0.623 | 0.09724 | -0.006 | -6.402
-12 | -0.626 | 0.08942 | -0.007 | -7.003
-11.5 | -0.626 | 0.08443 | -0.007 | -7.419
-11 | -0.623 | 0.07819 | -0.007 | -7.966
-10.5 | -0.615 | 0.07302 | -0.007 | -8.427
-10 | -0.604 | 0.06849 | -0.008 | -8.816
-9.5 | -0.588 | 0.06444 | -0.008 | -9.127
-9 | -0.568 | 0.05963 | -0.008 | -9.53
-8.5 | -0.544 | 0.05585 | -0.009 | -9.747
-8 | -0.517 | 0.05237 | -0.009 | -9.866
-7.5 | -0.485 | 0.04858 | -0.01 | -9.99
-7 | -0.45 | 0.04589 | -0.01 | -9.804
-6.5 | -0.411 | 0.04304 | -0.01 | -9.558
-6 | -0.371 | 0.04071 | -0.01 | -9.107
-5.5 | -0.329 | 0.03854 | -0.011 | -8.523
-5 | -0.285 | 0.0365 | -0.011 | -7.807
-4.5 | -0.24 | 0.03469 | -0.012 | -6.921
-4 | -0.241 | 0.00964 | -0.026 | -25.002
-3.5 | -0.183 | 0.00946 | -0.027 | -19.339
-3 | -0.124 | 0.00927 | -0.027 | -13.356
-2.5 | -0.064 | 0.00911 | -0.028 | -7.058
-2 | -0.004 | 0.00897 | -0.029 | -0.481
-1.5 | 0.056 | 0.0088 | -0.03 | 6.348
-1 | 0.116 | 0.00868 | -0.03 | 13.388
-0.5 | 0.177 | 0.00858 | -0.031 | 20.618
0 | 0.238 | 0.00638 | -0.032 | 37.234
0.5 | 0.298 | 0.00639 | -0.032 | 46.621
1 | 0.358 | 0.00643 | -0.033 | 55.625
1.5 | 0.418 | 0.00649 | -0.034 | 64.32
2 | 0.477 | 0.00636 | -0.035 | 74.981
2.5 | 0.537 | 0.0064 | -0.035 | 83.912
3 | 0.597 | 0.00652 | -0.036 | 91.492
3.5 | 0.656 | 0.00663 | -0.037 | 98.99
4 | 0.714 | 0.00651 | -0.038 | 109.748
4.5 | 0.772 | 0.00661 | -0.038 | 116.808
5 | 0.828 | 0.00739 | -0.039 | 112.045
5.5 | 0.882 | 0.00768 | -0.04 | 114.915
6 | 0.922 | 0.01371 | -0.04 | 67.275
6.5 | 0.972 | 0.01441 | -0.04 | 67.426
7 | 1.019 | 0.01515 | -0.041 | 67.283
7.5 | 1.065 | 0.01598 | -0.042 | 66.636
8 | 1.105 | 0.01687 | -0.042 | 65.486
8.5 | 1.14 | 0.01783 | -0.043 | 63.955
9 | 1.172 | 0.01877 | -0.044 | 62.414
9.5 | 1.198 | 0.01998 | -0.044 | 59.939
10 | 1.214 | 0.0212 | -0.045 | 57.259
10.5 | 1.221 | 0.02269 | -0.045 | 53.838
11 | 1.221 | 0.02442 | -0.046 | 50.022
11.5 | 1.212 | 0.02667 | -0.046 | 45.424
12 | 1.193 | 0.02916 | -0.046 | 40.899
12.5 | 1.009 | 0.08391 | -0.027 | 12.023
13 | 0.983 | 0.09298 | -0.024 | 10.574
13.5 | 0.959 | 0.09802 | -0.024 | 9.782
14 | 0.929 | 0.10471 | -0.023 | 8.87
14.5 | 0.897 | 0.1126 | -0.023 | 7.967
15 | 0.862 | 0.12142 | -0.023 | 7.097
15.5 | 0.825 | 0.12715 | -0.023 | 6.491

## 36. Re 750k Mach 0.10 (2)
BIGFOIL.COM POLAR EXPORT
NACA65-413 a=0.0
NACA65-413 a=0.0 |  |  |  | Cl Max: | 1.2589 | at alpha= | 16 | deg
XFOIL ncrit=9 |  |  |  | L/D Max: | 112.28 | at alpha= | 5.5 | deg
Re: | 750000 |  |  | Cd Min: | 0.16896 | at alpha= | 20 | deg
Mach: | 0.1 |  |  | Cl=0 at alpha= | -2.1639 | deg
|  |  |  | @ Cl=0.1, Cd= | 0.0072484
|  |  |  | @ Cl=0.4, Cd= | 0.0064519
|  |  |  | @ Cl=0.6, Cd= | 0.0066253
alpha (deg) | Cl | Cd | Cm | Cl/Cd
-7.5 | -0.5151 | 0.03331 | -0.0442 | -15.4638
-7 | -0.4799 | 0.03122 | -0.044 | -15.3716
-6.5 | -0.4536 | 0.02032 | -0.0386 | -22.3228
-6 | -0.4054 | 0.01742 | -0.0381 | -23.2721
-5.5 | -0.3531 | 0.01566 | -0.0376 | -22.5479
-5 | -0.3001 | 0.01413 | -0.0372 | -21.2385
-4.5 | -0.2454 | 0.01347 | -0.0371 | -18.2183
-4 | -0.1968 | 0.01155 | -0.036 | -17.039
-3.5 | -0.1442 | 0.01077 | -0.0357 | -13.389
-3 | -0.0905 | 0.01027 | -0.0354 | -8.8121
-2.5 | -0.0367 | 0.00966 | -0.0353 | -3.7992
-2 | 0.0179 | 0.00922 | -0.0352 | 1.9414
-1.5 | 0.0734 | 0.00881 | -0.0354 | 8.3314
-1 | 0.1136 | 0.00645 | -0.0338 | 17.6124
-0.5 | 0.1695 | 0.00635 | -0.0338 | 26.6929
0 | 0.2258 | 0.00638 | -0.0338 | 35.3918
0.5 | 0.2823 | 0.00638 | -0.034 | 44.2476
1 | 0.3399 | 0.00643 | -0.0344 | 52.8616
1.5 | 0.3973 | 0.00645 | -0.0349 | 61.5969
2 | 0.4543 | 0.00649 | -0.0353 | 70
2.5 | 0.5108 | 0.00656 | -0.0355 | 77.8659
3 | 0.5672 | 0.00659 | -0.0358 | 86.0698
3.5 | 0.6229 | 0.00665 | -0.0359 | 93.6692
4 | 0.6778 | 0.00672 | -0.0358 | 100.8631
4.5 | 0.7314 | 0.00682 | -0.0354 | 107.2434
5 | 0.7818 | 0.00699 | -0.0344 | 111.8455
5.5 | 0.8275 | 0.00737 | -0.0326 | 112.2795
6 | 0.8715 | 0.00831 | -0.031 | 104.8736
6.5 | 0.9281 | 0.00995 | -0.0332 | 93.2764
7 | 0.964 | 0.01178 | -0.0316 | 81.8336
7.5 | 0.9854 | 0.01357 | -0.027 | 72.6161
8 | 1.0126 | 0.01477 | -0.0229 | 68.5579
8.5 | 1.0377 | 0.01596 | -0.0186 | 65.0188
9 | 1.061 | 0.01748 | -0.0148 | 60.6979
9.5 | 1.0823 | 0.01929 | -0.0112 | 56.1068
10 | 1.1084 | 0.02098 | -0.0085 | 52.8313
10.5 | 1.1301 | 0.02306 | -0.0059 | 49.0069
11 | 1.1408 | 0.02609 | -0.0026 | 43.7256
11.5 | 1.1643 | 0.02833 | -0.0007 | 41.0978
12 | 1.1854 | 0.03085 | 0.001 | 38.4246
12.5 | 1.1979 | 0.03419 | 0.0029 | 35.0366
13 | 1.2063 | 0.03809 | 0.0049 | 31.6697
13.5 | 1.2229 | 0.04144 | 0.0058 | 29.5101
14 | 1.2399 | 0.04488 | 0.0062 | 27.627
14.5 | 1.2465 | 0.0496 | 0.0066 | 25.131
15 | 1.2481 | 0.05519 | 0.0067 | 22.6146
15.5 | 1.2534 | 0.06071 | 0.006 | 20.6457
16 | 1.2589 | 0.06656 | 0.0045 | 18.9138
16.5 | 1.2574 | 0.07366 | 0.0023 | 17.0703
17 | 1.2498 | 0.08202 | -0.0006 | 15.2377
17.5 | 1.2322 | 0.09243 | -0.0048 | 13.3312
18 | 1.2048 | 0.10537 | -0.0108 | 11.434
18.5 | 1.1815 | 0.11844 | -0.0178 | 9.9755
19 | 1.157 | 0.13259 | -0.026 | 8.7261
19.5 | 1.1255 | 0.14896 | -0.0359 | 7.5557
20 | 1.0843 | 0.16896 | -0.0484 | 6.4175

## 37. Re 750k Mach 0.25 (1)
BIGFOIL.COM POLAR EXPORT
NACA65-413 a=0.0
NACA65-413 a=0.0 |  |  |  | Cl Max: | 1.198 | at alpha= | 10 | deg
JavaFoil+Calcfoil stall+Eppler ext transition |  |  |  | L/D Max: | 113.732 | at alpha= | 5.5 | deg
Re: | 750000 |  |  | Cd Min: | 0.00641 | at alpha= | 2 | deg
Mach: | 0.25 |  |  | Cl=0 at alpha= | -1.9672 | deg
|  |  |  | @ Cl=0.1, Cd= | 0.0088015
|  |  |  | @ Cl=0.4, Cd= | 0.0065619
|  |  |  | @ Cl=0.6, Cd= | 0.1442
alpha (deg) | Cl | Cd | Cm | Cl/Cd
-15 | -0.196 | 0.16198 | -0.005 | -1.212
-14.5 | -0.269 | 0.15325 | -0.005 | -1.752
-14 | -0.329 | 0.15863 | -0.005 | -2.076
-13.5 | -0.384 | 0.14229 | -0.006 | -2.699
-13 | -0.427 | 0.13329 | -0.006 | -3.201
-12.5 | -0.464 | 0.11318 | -0.006 | -4.097
-12 | -0.495 | 0.10267 | -0.006 | -4.823
-11.5 | -0.521 | 0.09406 | -0.007 | -5.538
-11 | -0.54 | 0.08756 | -0.007 | -6.168
-10.5 | -0.552 | 0.08007 | -0.007 | -6.898
-10 | -0.558 | 0.07323 | -0.008 | -7.617
-9.5 | -0.556 | 0.06758 | -0.008 | -8.231
-9 | -0.548 | 0.06208 | -0.008 | -8.825
-8.5 | -0.533 | 0.05846 | -0.009 | -9.116
-8 | -0.512 | 0.05428 | -0.009 | -9.435
-7.5 | -0.486 | 0.04982 | -0.01 | -9.748
-7 | -0.453 | 0.04696 | -0.01 | -9.654
-6.5 | -0.417 | 0.04364 | -0.01 | -9.546
-6 | -0.377 | 0.04135 | -0.011 | -9.115
-5.5 | -0.335 | 0.03892 | -0.011 | -8.604
-5 | -0.291 | 0.03697 | -0.011 | -7.871
-4.5 | -0.246 | 0.03495 | -0.012 | -7.029
-4 | -0.199 | 0.03333 | -0.013 | -5.967
-3.5 | -0.188 | 0.00959 | -0.027 | -19.556
-3 | -0.127 | 0.00937 | -0.028 | -13.569
-2.5 | -0.066 | 0.00919 | -0.029 | -7.181
-2 | -0.004 | 0.00905 | -0.03 | -0.489
-1.5 | 0.057 | 0.00885 | -0.03 | 6.487
-1 | 0.119 | 0.00878 | -0.031 | 13.596
-0.5 | 0.182 | 0.00867 | -0.032 | 20.965
0 | 0.244 | 0.00646 | -0.033 | 37.771
0.5 | 0.306 | 0.00649 | -0.033 | 47.206
1 | 0.367 | 0.00653 | -0.034 | 56.266
1.5 | 0.429 | 0.00659 | -0.035 | 65.119
2 | 0.49 | 0.00641 | -0.036 | 76.453
2.5 | 0.552 | 0.00649 | -0.036 | 84.997
3 | 0.613 | 0.00659 | -0.037 | 93.009
3.5 | 0.674 | 0.0065 | -0.038 | 103.716
4 | 0.733 | 0.00664 | -0.039 | 110.438
4.5 | 0.792 | 0.00735 | -0.039 | 107.748
5 | 0.848 | 0.00759 | -0.04 | 111.743
5.5 | 0.903 | 0.00794 | -0.041 | 113.732
6 | 0.943 | 0.01428 | -0.041 | 66.042
6.5 | 0.993 | 0.01502 | -0.041 | 66.091
7 | 1.04 | 0.01593 | -0.042 | 65.285
7.5 | 1.084 | 0.01685 | -0.043 | 64.327
8 | 1.121 | 0.01784 | -0.043 | 62.855
8.5 | 1.153 | 0.01892 | -0.044 | 60.907
9 | 1.178 | 0.02018 | -0.045 | 58.349
9.5 | 1.196 | 0.02157 | -0.045 | 55.426
10 | 1.198 | 0.0229 | -0.046 | 52.343
10.5 | 1.187 | 0.025 | -0.046 | 47.491
11 | 1.161 | 0.02776 | -0.046 | 41.805
11.5 | 0.963 | 0.07867 | -0.024 | 12.238
12 | 0.925 | 0.08623 | -0.022 | 10.733
12.5 | 0.88 | 0.09339 | -0.022 | 9.424
13 | 0.825 | 0.10047 | -0.021 | 8.211
13.5 | 0.761 | 0.11444 | -0.02 | 6.654
14 | 0.691 | 0.11989 | -0.02 | 5.767
14.5 | 0.615 | 0.13236 | -0.019 | 4.648
15 | 0.534 | 0.1442 | -0.02 | 3.704

## 38. Re 750k Mach 0.25 (2)
BIGFOIL.COM POLAR EXPORT
NACA65-413 a=0.0
NACA65-413 a=0.0 |  |  |  | Cl Max: | 1.1933 | at alpha= | 14 | deg
XFOIL ncrit=9 |  |  |  | L/D Max: | 112.35 | at alpha= | 5 | deg
Re: | 750000 |  |  | Cd Min: | 0.22377 | at alpha= | 19 | deg
Mach: | 0.25 |  |  | Cl=0 at alpha= | -2.1812 | deg
|  |  |  | @ Cl=0.1, Cd= | 0.007653
|  |  |  | @ Cl=0.4, Cd= | 0.0065694
|  |  |  | @ Cl=0.6, Cd= | 0.0067567
alpha (deg) | Cl | Cd | Cm | Cl/Cd
-8.5 | -0.4888 | 0.05455 | -0.0565 | -8.9606
-8 | -0.4986 | 0.04705 | -0.0534 | -10.5972
-7.5 | -0.5048 | 0.03837 | -0.0503 | -13.1561
-7 | -0.4835 | 0.03086 | -0.0467 | -15.6675
-6.5 | -0.4491 | 0.02745 | -0.045 | -16.3607
-5.5 | -0.3617 | 0.01728 | -0.0405 | -20.9317
-5 | -0.3073 | 0.01516 | -0.0397 | -20.2704
-4.5 | -0.2515 | 0.01388 | -0.0392 | -18.1196
-4 | -0.1988 | 0.01212 | -0.0383 | -16.4026
-3.5 | -0.1461 | 0.01111 | -0.0375 | -13.1503
-3 | -0.091 | 0.01048 | -0.0372 | -8.6832
-2.5 | -0.0352 | 0.01001 | -0.0369 | -3.5165
-2 | 0.02 | 0.00934 | -0.0366 | 2.1413
-1.5 | 0.0772 | 0.009 | -0.0366 | 8.5778
-1 | 0.1185 | 0.00656 | -0.0351 | 18.064
-0.5 | 0.1754 | 0.00646 | -0.0349 | 27.1517
0 | 0.2339 | 0.00647 | -0.035 | 36.1515
0.5 | 0.2919 | 0.00653 | -0.035 | 44.7014
1 | 0.3513 | 0.00652 | -0.0355 | 53.8804
1.5 | 0.4104 | 0.00658 | -0.0359 | 62.3708
2 | 0.4695 | 0.0066 | -0.0363 | 71.1364
2.5 | 0.5282 | 0.00666 | -0.0367 | 79.3093
3 | 0.5863 | 0.00674 | -0.0368 | 86.9881
3.5 | 0.6439 | 0.00681 | -0.0369 | 94.5521
4 | 0.7007 | 0.00689 | -0.0367 | 101.6981
4.5 | 0.7564 | 0.00697 | -0.0362 | 108.5222
5 | 0.8078 | 0.00719 | -0.0349 | 112.3505
5.5 | 0.8532 | 0.00771 | -0.0326 | 110.6615
6 | 0.8933 | 0.00886 | -0.0299 | 100.8239
6.5 | 0.9493 | 0.01082 | -0.0319 | 87.7357
7 | 0.9716 | 0.01281 | -0.0274 | 75.847
7.5 | 0.9867 | 0.01446 | -0.0211 | 68.2365
8 | 1.0086 | 0.01597 | -0.0162 | 63.1559
8.5 | 1.0368 | 0.01742 | -0.0127 | 59.5178
9 | 1.0529 | 0.01975 | -0.0084 | 53.3114
9.5 | 1.0775 | 0.02177 | -0.0054 | 49.4947
10 | 1.1001 | 0.02406 | -0.0025 | 45.7232
10.5 | 1.1141 | 0.0271 | 0.0005 | 41.1107
11 | 1.1283 | 0.03033 | 0.0032 | 37.2008
11.5 | 1.1475 | 0.03334 | 0.0052 | 34.4181
12 | 1.1642 | 0.03668 | 0.0069 | 31.7394
12.5 | 1.1702 | 0.0412 | 0.0088 | 28.4029
13 | 1.1823 | 0.04546 | 0.0101 | 26.0075
13.5 | 1.1911 | 0.05032 | 0.0106 | 23.6705
14 | 1.1933 | 0.05618 | 0.0103 | 21.2407
14.5 | 1.1876 | 0.06346 | 0.0095 | 18.7142
15 | 1.1788 | 0.07176 | 0.0074 | 16.427
15.5 | 1.1642 | 0.08152 | 0.004 | 14.2812
16 | 1.1509 | 0.09189 | -0.0009 | 12.5248
16.5 | 1.1267 | 0.10486 | -0.0075 | 10.7448
17 | 1.1005 | 0.11907 | -0.0156 | 9.2425
17.5 | 1.0613 | 0.13712 | -0.0264 | 7.7399
18 | 1.0215 | 0.15701 | -0.0386 | 6.506
18.5 | 0.8938 | 0.21138 | -0.0655 | 4.2284
19 | 0.8987 | 0.22377 | -0.0718 | 4.0162

## 39. Re 750k Mach 0.50 (1)
BIGFOIL.COM POLAR EXPORT
NACA65-413 a=0.0
NACA65-413 a=0.0 |  |  |  | Cl Max: | 1.179 | at alpha= | 20 | deg
JavaFoil+Calcfoil stall+Eppler ext transition |  |  |  | L/D Max: | 106.214 | at alpha= | 5 | deg
Re: | 750000 |  |  | Cd Min: | 0.00657 | at alpha= | 1.5 | deg
Mach: | 0.5 |  |  | Cl=0 at alpha= | -1.9638 | deg
|  |  |  | @ Cl=0.1, Cd= | 0.0092322
|  |  |  | @ Cl=0.4, Cd= | 0.0067153
|  |  |  | @ Cl=0.6, Cd= | 0.0071512
alpha (deg) | Cl | Cd | Cm | Cl/Cd
-20 | -0.984 | 0.20243 | -0.005 | -4.861
-19.5 | -0.957 | 0.19635 | -0.005 | -4.874
-19 | -0.93 | 0.19301 | -0.005 | -4.82
-18.5 | -0.904 | 0.1868 | -0.005 | -4.84
-18 | -0.878 | 0.18211 | -0.006 | -4.819
-17.5 | -0.851 | 0.1729 | -0.006 | -4.921
-17 | -0.822 | 0.17144 | -0.006 | -4.797
-16.5 | -0.795 | 0.16971 | -0.006 | -4.685
-16 | -0.768 | 0.16463 | -0.006 | -4.667
-15.5 | -0.741 | 0.15739 | -0.007 | -4.711
-15 | -0.715 | 0.1566 | -0.007 | -4.563
-14.5 | -0.688 | 0.1465 | -0.007 | -4.694
-14 | -0.66 | 0.14089 | -0.007 | -4.684
-13.5 | -0.632 | 0.12965 | -0.007 | -4.876
-13 | -0.605 | 0.12579 | -0.008 | -4.811
-12.5 | -0.578 | 0.12349 | -0.008 | -4.681
-12 | -0.551 | 0.12421 | -0.008 | -4.434
-11.5 | -0.524 | 0.11943 | -0.009 | -4.384
-11 | -0.496 | 0.11782 | -0.009 | -4.213
-10.5 | -0.468 | 0.10336 | -0.009 | -4.531
-10 | -0.441 | 0.09968 | -0.009 | -4.424
-9.5 | -0.414 | 0.09959 | -0.009 | -4.154
-9 | -0.386 | 0.09991 | -0.01 | -3.867
-8.5 | -0.359 | 0.0975 | -0.01 | -3.682
-8 | -0.332 | 0.08664 | -0.01 | -3.827
-7.5 | -0.304 | 0.08668 | -0.01 | -3.508
-7 | -0.276 | 0.06196 | -0.01 | -4.463
-6.5 | -0.249 | 0.05079 | -0.011 | -4.906
-6 | -0.359 | 0.04734 | -0.011 | -7.589
-5.5 | -0.344 | 0.04241 | -0.012 | -8.1
-5 | -0.309 | 0.03914 | -0.012 | -7.901
-4.5 | -0.266 | 0.03666 | -0.013 | -7.258
-4 | -0.218 | 0.03458 | -0.013 | -6.302
-3.5 | -0.167 | 0.03295 | -0.014 | -5.061
-3 | -0.114 | 0.03118 | -0.015 | -3.651
-2.5 | -0.073 | 0.00968 | -0.032 | -7.588
-2 | -0.005 | 0.00951 | -0.033 | -0.519
-1.5 | 0.064 | 0.0093 | -0.034 | 6.89
-1 | 0.133 | 0.00917 | -0.035 | 14.546
-0.5 | 0.203 | 0.00903 | -0.036 | 22.508
0 | 0.273 | 0.00658 | -0.036 | 41.462
0.5 | 0.342 | 0.00663 | -0.037 | 51.547
1 | 0.41 | 0.00673 | -0.038 | 60.901
1.5 | 0.478 | 0.00657 | -0.039 | 72.825
2 | 0.546 | 0.00704 | -0.04 | 77.573
2.5 | 0.614 | 0.00718 | -0.04 | 85.408
3 | 0.68 | 0.0074 | -0.041 | 91.966
3.5 | 0.747 | 0.00765 | -0.042 | 97.624
4 | 0.811 | 0.00795 | -0.043 | 102.091
4.5 | 0.874 | 0.00832 | -0.044 | 105.007
5 | 0.934 | 0.00879 | -0.044 | 106.214
5.5 | 0.976 | 0.01622 | -0.044 | 60.181
6 | 1.027 | 0.01735 | -0.045 | 59.187
6.5 | 1.071 | 0.01859 | -0.046 | 57.603
7 | 1.105 | 0.02015 | -0.046 | 54.822
7.5 | 1.124 | 0.02183 | -0.047 | 51.487
8 | 0.925 | 0.05337 | -0.021 | 17.338
8.5 | 0.806 | 0.062 | -0.019 | 13.001
9 | 0.595 | 0.09306 | -0.019 | 6.389
9.5 | 0.621 | 0.09128 | -0.02 | 6.806
10 | 0.649 | 0.09934 | -0.022 | 6.53
10.5 | 0.675 | 0.10469 | -0.022 | 6.446
11 | 0.701 | 0.10584 | -0.023 | 6.626
11.5 | 0.728 | 0.11571 | -0.023 | 6.288
12 | 0.755 | 0.11877 | -0.026 | 6.359
12.5 | 0.781 | 0.12241 | -0.026 | 6.384
13 | 0.808 | 0.12862 | -0.026 | 6.279
13.5 | 0.835 | 0.14083 | -0.029 | 5.932
14 | 0.861 | 0.14449 | -0.029 | 5.962
14.5 | 0.888 | 0.14883 | -0.03 | 5.964
15 | 0.916 | 0.15791 | -0.033 | 5.801
15.5 | 0.941 | 0.16555 | -0.033 | 5.687
16 | 0.968 | 0.16587 | -0.033 | 5.833
16.5 | 0.994 | 0.17133 | -0.035 | 5.804
17 | 1.022 | 0.18304 | -0.036 | 5.581
17.5 | 1.047 | 0.18555 | -0.037 | 5.644
18 | 1.073 | 0.18984 | -0.037 | 5.655
18.5 | 1.103 | 0.19565 | -0.04 | 5.636
19 | 1.127 | 0.20539 | -0.04 | 5.488
19.5 | 1.153 | 0.2065 | -0.04 | 5.582
20 | 1.179 | 0.21011 | -0.041 | 5.609

## 40. Re 750k Mach 0.50 (2)
BIGFOIL.COM POLAR EXPORT
NACA65-413 a=0.0
NACA65-413 a=0.0 |  |  |  | Cl Max: | 1.0647 | at alpha= | 10.5 | deg
XFOIL ncrit=9 |  |  |  | L/D Max: | 111.456 | at alpha= | 4.5 | deg
Re: | 750000 |  |  | Cd Min: | 0.26226 | at alpha= | -20 | deg
Mach: | 0.5 |  |  | Cl=0 at alpha= | -2.2628 | deg
|  |  |  | @ Cl=0.1, Cd= | 0.0095734
|  |  |  | @ Cl=0.4, Cd= | 0.0070389
|  |  |  | @ Cl=0.6, Cd= | 0.0072556
alpha (deg) | Cl | Cd | Cm | Cl/Cd
-20 | -0.723 | 0.26226 | 0.054 | -2.7568
-19.5 | -0.7 | 0.25422 | 0.0487 | -2.7535
-19 | -0.6768 | 0.24612 | 0.0435 | -2.7499
-18.5 | -0.6544 | 0.2372 | 0.0374 | -2.7589
-18 | -0.6327 | 0.22877 | 0.0319 | -2.7657
-17.5 | -0.6091 | 0.22092 | 0.0279 | -2.7571
-17 | -0.5863 | 0.21323 | 0.0231 | -2.7496
-16.5 | -0.5639 | 0.20525 | 0.0182 | -2.7474
-16 | -0.5418 | 0.19685 | 0.0131 | -2.7523
-15.5 | -0.5226 | 0.18819 | 0.0071 | -2.777
-15 | -0.5037 | 0.17977 | 0.0017 | -2.8019
-14.5 | -0.4806 | 0.17164 | -0.0014 | -2.8
-14 | -0.4596 | 0.16412 | -0.0058 | -2.8004
-13.5 | -0.4403 | 0.15577 | -0.011 | -2.8266
-13 | -0.4245 | 0.14679 | -0.0183 | -2.8919
-12.5 | -0.4083 | 0.13788 | -0.0241 | -2.9613
-12 | -0.3923 | 0.13013 | -0.0253 | -3.0147
-11.5 | -0.3762 | 0.12335 | -0.0281 | -3.0499
-11 | -0.3638 | 0.11552 | -0.0319 | -3.1492
-10.5 | -0.3597 | 0.10599 | -0.039 | -3.3937
-10 | -0.3512 | 0.09723 | -0.0436 | -3.6121
-9.5 | -0.3421 | 0.08993 | -0.0455 | -3.8041
-9 | -0.3359 | 0.08201 | -0.0497 | -4.0958
-8.5 | -0.3325 | 0.07383 | -0.0546 | -4.5036
-8 | -0.3404 | 0.06191 | -0.0666 | -5.4983
-6.5 | -0.387 | 0.04169 | -0.0636 | -9.2828
-6 | -0.386 | 0.03463 | -0.0606 | -11.1464
-5.5 | -0.364 | 0.02791 | -0.0565 | -13.0419
-5 | -0.3244 | 0.02255 | -0.053 | -14.3858
-4.5 | -0.2727 | 0.01808 | -0.0502 | -15.083
-4 | -0.2101 | 0.01544 | -0.0486 | -13.6075
-3.5 | -0.1494 | 0.01295 | -0.0471 | -11.5367
-3 | -0.089 | 0.0117 | -0.0457 | -7.6068
-2.5 | -0.0287 | 0.01087 | -0.0444 | -2.6403
-2 | 0.0318 | 0.01007 | -0.0433 | 3.1579
-1.5 | 0.0949 | 0.00961 | -0.0428 | 9.8751
-1 | 0.159 | 0.00915 | -0.0426 | 17.377
0 | 0.269 | 0.00693 | -0.04 | 38.8167
0.5 | 0.3352 | 0.00701 | -0.0399 | 47.8174
1 | 0.4025 | 0.00704 | -0.0403 | 57.1733
1.5 | 0.4702 | 0.00711 | -0.0408 | 66.1322
2 | 0.5377 | 0.0072 | -0.0411 | 74.6806
2.5 | 0.6049 | 0.00726 | -0.0413 | 83.3196
3 | 0.6716 | 0.00734 | -0.0412 | 91.4986
3.5 | 0.7379 | 0.00744 | -0.0408 | 99.1801
4 | 0.8031 | 0.00758 | -0.0401 | 105.9499
4.5 | 0.8649 | 0.00776 | -0.0385 | 111.4562
5 | 0.9141 | 0.00837 | -0.0346 | 109.2115
5.5 | 0.9433 | 0.00959 | -0.0277 | 98.3629
6 | 0.9681 | 0.01165 | -0.0219 | 83.0987
6.5 | 0.9686 | 0.01458 | -0.0146 | 66.4335
7 | 0.9683 | 0.01797 | -0.0079 | 53.8843
7.5 | 0.9906 | 0.02064 | -0.0035 | 47.9942
8 | 1.0063 | 0.02394 | 0.0008 | 42.0343
8.5 | 1.026 | 0.02722 | 0.0045 | 37.6929
9 | 1.0366 | 0.03133 | 0.0081 | 33.0865
9.5 | 1.0422 | 0.03604 | 0.0114 | 28.9179
10 | 1.056 | 0.04054 | 0.0143 | 26.0483
10.5 | 1.0647 | 0.04582 | 0.0166 | 23.2366
11 | 1.0604 | 0.05276 | 0.0175 | 20.0986
11.5 | 1.0508 | 0.06112 | 0.0172 | 17.1924
12 | 1.0299 | 0.07154 | 0.0141 | 14.3961
12.5 | 1.0026 | 0.08392 | 0.0084 | 11.9471
13 | 0.9729 | 0.09786 | 0.0006 | 9.9418
13.5 | 0.943 | 0.11321 | -0.0089 | 8.3297
14 | 0.9172 | 0.12915 | -0.019 | 7.1018
14.5 | 0.8907 | 0.14658 | -0.0295 | 6.0765
15 | 0.8848 | 0.16005 | -0.0374 | 5.5283
15.5 | 0.8771 | 0.17505 | -0.046 | 5.0106

## 41. Re 1M Mach 0.00 (1)
BIGFOIL.COM POLAR EXPORT
NACA65-413 a=0.0
NACA65-413 a=0.0 |  |  |  | Cl Max: | 1.231 | at alpha= | 11 | deg
JavaFoil+Calcfoil stall+Eppler ext transition |  |  |  | L/D Max: | 139.193 | at alpha= | 5.5 | deg
Re: | 1000000 |  |  | Cd Min: | 0.00594 | at alpha= | 0.5 | deg
Mach: | 0 |  |  | Cl=0 at alpha= | -1.9667 | deg
|  |  |  | @ Cl=0.1, Cd= | 0.0082353
|  |  |  | @ Cl=0.4, Cd= | 0.0060807
|  |  |  | @ Cl=0.6, Cd= | 0.0060632
alpha (deg) | Cl | Cd | Cm | Cl/Cd
-17.5 | -0.484 | 0.17695 | -0.004 | -2.736
-17 | -0.504 | 0.16492 | -0.004 | -3.058
-16.5 | -0.525 | 0.15826 | -0.004 | -3.317
-16 | -0.545 | 0.14503 | -0.005 | -3.758
-15.5 | -0.565 | 0.13609 | -0.005 | -4.149
-15 | -0.583 | 0.12824 | -0.005 | -4.548
-14.5 | -0.601 | 0.12103 | -0.005 | -4.963
-14 | -0.616 | 0.11479 | -0.006 | -5.369
-13.5 | -0.63 | 0.10551 | -0.006 | -5.969
-13 | -0.637 | 0.09897 | -0.006 | -6.434
-12.5 | -0.641 | 0.09225 | -0.007 | -6.944
-12 | -0.641 | 0.08601 | -0.007 | -7.458
-11.5 | -0.639 | 0.08073 | -0.007 | -7.911
-11 | -0.633 | 0.07575 | -0.007 | -8.352
-10.5 | -0.623 | 0.07012 | -0.008 | -8.883
-10 | -0.609 | 0.06564 | -0.008 | -9.284
-9.5 | -0.592 | 0.062 | -0.008 | -9.548
-9 | -0.571 | 0.05774 | -0.009 | -9.883
-8.5 | -0.545 | 0.05439 | -0.009 | -10.028
-8 | -0.517 | 0.05087 | -0.009 | -10.159
-7.5 | -0.486 | 0.04743 | -0.01 | -10.237
-7 | -0.449 | 0.04477 | -0.01 | -10.039
-6.5 | -0.411 | 0.04193 | -0.011 | -9.805
-6 | -0.37 | 0.03964 | -0.011 | -9.344
-5.5 | -0.327 | 0.03787 | -0.011 | -8.643
-5 | -0.285 | 0.03522 | -0.013 | -8.088
-4.5 | -0.297 | 0.00936 | -0.025 | -31.733
-4 | -0.24 | 0.00916 | -0.026 | -26.19
-3.5 | -0.182 | 0.00894 | -0.027 | -20.358
-3 | -0.123 | 0.00877 | -0.027 | -14.058
-2.5 | -0.064 | 0.0086 | -0.028 | -7.432
-2 | -0.004 | 0.00843 | -0.029 | -0.509
-1.5 | 0.056 | 0.00836 | -0.029 | 6.655
-1 | 0.116 | 0.00819 | -0.03 | 14.123
-0.5 | 0.176 | 0.00812 | -0.031 | 21.684
0 | 0.236 | 0.00596 | -0.032 | 39.64
0.5 | 0.296 | 0.00594 | -0.032 | 49.941
1 | 0.356 | 0.006 | -0.033 | 59.323
1.5 | 0.416 | 0.00611 | -0.034 | 68.068
2 | 0.475 | 0.00613 | -0.034 | 77.555
2.5 | 0.535 | 0.00598 | -0.035 | 89.384
3 | 0.594 | 0.00605 | -0.036 | 98.095
3.5 | 0.653 | 0.00618 | -0.037 | 105.665
4 | 0.711 | 0.0063 | -0.037 | 112.812
4.5 | 0.769 | 0.00653 | -0.038 | 117.678
5 | 0.825 | 0.00638 | -0.039 | 129.316
5.5 | 0.88 | 0.00632 | -0.04 | 139.193
6 | 0.92 | 0.01287 | -0.04 | 71.488
6.5 | 0.97 | 0.0135 | -0.04 | 71.813
7 | 1.018 | 0.01419 | -0.041 | 71.717
7.5 | 1.063 | 0.01495 | -0.042 | 71.102
8 | 1.104 | 0.01572 | -0.042 | 70.186
8.5 | 1.14 | 0.01664 | -0.043 | 68.497
9 | 1.172 | 0.01758 | -0.043 | 66.69
9.5 | 1.2 | 0.01867 | -0.044 | 64.262
10 | 1.217 | 0.01972 | -0.045 | 61.749
10.5 | 1.228 | 0.02098 | -0.045 | 58.53
11 | 1.231 | 0.02245 | -0.046 | 54.84
11.5 | 1.227 | 0.02414 | -0.046 | 50.821
12 | 1.215 | 0.02618 | -0.047 | 46.411
12.5 | 1.195 | 0.02873 | -0.047 | 41.607
13 | 1.064 | 0.06379 | -0.039 | 16.675
13.5 | 0.99 | 0.09082 | -0.029 | 10.904
14 | 0.961 | 0.09889 | -0.028 | 9.72
14.5 | 0.932 | 0.1063 | -0.027 | 8.764
15 | 0.9 | 0.11452 | -0.025 | 7.859
15.5 | 0.867 | 0.12281 | -0.025 | 7.064
16 | 0.834 | 0.12922 | -0.025 | 6.451

## 42. Re 1M Mach 0.00 (2)
BIGFOIL.COM POLAR EXPORT
NACA65-413 a=0.0
NACA65-413 a=0.0 |  |  |  | Cl Max: | 1.3285 | at alpha= | 15.5 | deg
XFOIL ncrit=9 |  |  |  | L/D Max: | 120.26 | at alpha= | 5 | deg
Re: | 1000000 |  |  | Cd Min: | 0.13112 | at alpha= | 20 | deg
Mach: | 0 |  |  | Cl=0 at alpha= | -2.141 | deg
|  |  |  | @ Cl=0.1, Cd= | 0.0066489
|  |  |  | @ Cl=0.4, Cd= | 0.0057513
|  |  |  | @ Cl=0.6, Cd= | 0.0059237
alpha (deg) | Cl | Cd | Cm | Cl/Cd
-9.5 | -0.6774 | 0.03751 | -0.0469 | -18.0592
-9 | -0.6194 | 0.04156 | -0.0477 | -14.9038
-8.5 | -0.5988 | 0.03665 | -0.0454 | -16.3383
-8 | -0.6006 | 0.02267 | -0.0388 | -26.4932
-7.5 | -0.5619 | 0.01841 | -0.0371 | -30.5215
-7 | -0.5119 | 0.01737 | -0.0368 | -29.4704
-6.5 | -0.461 | 0.0161 | -0.0364 | -28.6335
-6 | -0.4085 | 0.01494 | -0.0361 | -27.3427
-5.5 | -0.3561 | 0.01363 | -0.0357 | -26.1262
-5 | -0.3066 | 0.01188 | -0.035 | -25.8081
-4.5 | -0.253 | 0.0113 | -0.035 | -22.3894
-4 | -0.2005 | 0.0106 | -0.0346 | -18.9151
-3.5 | -0.1461 | 0.01011 | -0.0346 | -14.451
-3 | -0.095 | 0.00923 | -0.0341 | -10.2925
-2.5 | -0.0397 | 0.00884 | -0.0343 | -4.491
-2 | 0.0156 | 0.00853 | -0.0344 | 1.8288
-1.5 | 0.0716 | 0.00819 | -0.0347 | 8.7424
-1 | 0.1138 | 0.0059 | -0.0336 | 19.2881
-0.5 | 0.1696 | 0.00571 | -0.0338 | 29.7023
0 | 0.2261 | 0.00572 | -0.034 | 39.528
0.5 | 0.283 | 0.00569 | -0.0343 | 49.7364
1 | 0.3402 | 0.00573 | -0.0348 | 59.3717
1.5 | 0.3976 | 0.00575 | -0.0353 | 69.1478
2 | 0.4549 | 0.00578 | -0.0359 | 78.7024
2.5 | 0.5116 | 0.00586 | -0.0363 | 87.3038
3 | 0.5684 | 0.00589 | -0.0367 | 96.5025
3.5 | 0.6247 | 0.00595 | -0.0371 | 104.9916
4 | 0.6804 | 0.00604 | -0.0373 | 112.649
4.5 | 0.7345 | 0.00618 | -0.0372 | 118.8511
5 | 0.7853 | 0.00653 | -0.0366 | 120.2603
5.5 | 0.8311 | 0.0072 | -0.0352 | 115.4306
6 | 0.8694 | 0.0082 | -0.0325 | 106.0244
6.5 | 0.9087 | 0.00955 | -0.0306 | 95.1518
7 | 0.9618 | 0.01135 | -0.0325 | 84.7401
7.5 | 0.9911 | 0.01275 | -0.029 | 77.7333
8 | 1.0277 | 0.01369 | -0.0266 | 75.0694
8.5 | 1.0543 | 0.01478 | -0.0224 | 71.3329
9 | 1.084 | 0.01576 | -0.019 | 68.7817
9.5 | 1.1121 | 0.01697 | -0.0159 | 65.5333
10 | 1.1282 | 0.01903 | -0.0117 | 59.2853
10.5 | 1.1596 | 0.0203 | -0.0097 | 57.1232
11 | 1.1872 | 0.0219 | -0.0076 | 54.21
11.5 | 1.2025 | 0.02445 | -0.0047 | 49.182
12 | 1.2185 | 0.02713 | -0.0022 | 44.9134
12.5 | 1.2432 | 0.02924 | -0.0007 | 42.5171
13 | 1.2639 | 0.03176 | 0.0008 | 39.7953
13.5 | 1.2792 | 0.03484 | 0.0022 | 36.7164
14 | 1.2882 | 0.03865 | 0.0036 | 33.3299
14.5 | 1.3048 | 0.04199 | 0.0043 | 31.0741
15 | 1.3195 | 0.04568 | 0.0046 | 28.8857
15.5 | 1.3285 | 0.05018 | 0.0046 | 26.4747
16 | 1.3209 | 0.05687 | 0.0042 | 23.2267
16.5 | 1.3266 | 0.06239 | 0.0032 | 21.263
17 | 1.3275 | 0.06881 | 0.0016 | 19.2923
17.5 | 1.3209 | 0.07668 | -0.0008 | 17.2261
18 | 1.319 | 0.08433 | -0.0039 | 15.6409
18.5 | 1.3059 | 0.09414 | -0.0081 | 13.8719
19 | 1.2911 | 0.10476 | -0.0132 | 12.3244
19.5 | 1.2687 | 0.11721 | -0.0197 | 10.8242
20 | 1.2417 | 0.13112 | -0.0275 | 9.47

## 43. Re 1M Mach 0.10 (1)
BIGFOIL.COM POLAR EXPORT
NACA65-413 a=0.0
NACA65-413 a=0.0 |  |  |  | Cl Max: | 1.225 | at alpha= | 11 | deg
JavaFoil+Calcfoil stall+Eppler ext transition |  |  |  | L/D Max: | 129.383 | at alpha= | 5 | deg
Re: | 1000000 |  |  | Cd Min: | 0.00595 | at alpha= | 0 | deg
Mach: | 0.1 |  |  | Cl=0 at alpha= | -1.9667 | deg
|  |  |  | @ Cl=0.1, Cd= | 0.008274
|  |  |  | @ Cl=0.4, Cd= | 0.006075
|  |  |  | @ Cl=0.6, Cd= | 0.0060966
alpha (deg) | Cl | Cd | Cm | Cl/Cd
-17 | -0.457 | 0.16743 | -0.004 | -2.73
-16.5 | -0.48 | 0.16441 | -0.004 | -2.921
-16 | -0.503 | 0.15064 | -0.005 | -3.341
-15.5 | -0.526 | 0.14175 | -0.005 | -3.712
-15 | -0.548 | 0.13214 | -0.005 | -4.149
-14.5 | -0.569 | 0.12483 | -0.005 | -4.559
-14 | -0.588 | 0.11817 | -0.006 | -4.979
-13.5 | -0.606 | 0.10792 | -0.006 | -5.611
-13 | -0.616 | 0.10057 | -0.006 | -6.123
-12.5 | -0.623 | 0.09321 | -0.007 | -6.682
-12 | -0.627 | 0.08746 | -0.007 | -7.164
-11.5 | -0.627 | 0.08184 | -0.007 | -7.658
-11 | -0.623 | 0.0756 | -0.007 | -8.243
-10.5 | -0.616 | 0.0707 | -0.008 | -8.708
-10 | -0.604 | 0.0666 | -0.008 | -9.07
-9.5 | -0.588 | 0.06196 | -0.008 | -9.497
-9 | -0.569 | 0.05831 | -0.009 | -9.751
-8.5 | -0.545 | 0.05451 | -0.009 | -9.992
-8 | -0.517 | 0.05108 | -0.009 | -10.122
-7.5 | -0.486 | 0.0475 | -0.01 | -10.23
-7 | -0.45 | 0.04506 | -0.01 | -9.992
-6.5 | -0.412 | 0.04198 | -0.011 | -9.818
-6 | -0.371 | 0.03995 | -0.011 | -9.292
-5.5 | -0.329 | 0.03759 | -0.012 | -8.756
-5 | -0.286 | 0.03561 | -0.012 | -8.019
-4.5 | -0.298 | 0.00941 | -0.025 | -31.679
-4 | -0.241 | 0.00914 | -0.026 | -26.362
-3.5 | -0.183 | 0.00898 | -0.027 | -20.364
-3 | -0.124 | 0.00878 | -0.027 | -14.112
-2.5 | -0.064 | 0.00864 | -0.028 | -7.437
-2 | -0.004 | 0.00852 | -0.029 | -0.506
-1.5 | 0.056 | 0.00834 | -0.03 | 6.699
-1 | 0.116 | 0.00825 | -0.03 | 14.096
-0.5 | 0.177 | 0.0081 | -0.031 | 21.837
0 | 0.238 | 0.00595 | -0.032 | 39.904
0.5 | 0.298 | 0.00601 | -0.032 | 49.534
1 | 0.358 | 0.00604 | -0.033 | 59.219
1.5 | 0.418 | 0.00609 | -0.034 | 68.531
2 | 0.478 | 0.00614 | -0.035 | 77.783
2.5 | 0.537 | 0.00597 | -0.035 | 89.909
3 | 0.597 | 0.00609 | -0.036 | 98.011
3.5 | 0.656 | 0.00622 | -0.037 | 105.491
4 | 0.715 | 0.00636 | -0.038 | 112.293
4.5 | 0.773 | 0.00653 | -0.038 | 118.262
5 | 0.829 | 0.00641 | -0.039 | 129.383
5.5 | 0.884 | 0.00729 | -0.04 | 121.179
6 | 0.924 | 0.01297 | -0.04 | 71.23
6.5 | 0.974 | 0.01362 | -0.041 | 71.47
7 | 1.021 | 0.01432 | -0.041 | 71.298
7.5 | 1.067 | 0.01508 | -0.042 | 70.709
8 | 1.107 | 0.01591 | -0.042 | 69.551
8.5 | 1.143 | 0.01682 | -0.043 | 67.935
9 | 1.174 | 0.01778 | -0.044 | 66.048
9.5 | 1.201 | 0.0189 | -0.044 | 63.517
10 | 1.217 | 0.01999 | -0.045 | 60.866
10.5 | 1.224 | 0.0214 | -0.045 | 57.228
11 | 1.225 | 0.02298 | -0.046 | 53.295
11.5 | 1.216 | 0.02495 | -0.046 | 48.741
12 | 1.201 | 0.02679 | -0.047 | 44.848
12.5 | 1.175 | 0.02978 | -0.047 | 39.464
13 | 0.989 | 0.08868 | -0.028 | 11.153
13.5 | 0.964 | 0.09397 | -0.028 | 10.263
14 | 0.931 | 0.10225 | -0.025 | 9.103
14.5 | 0.899 | 0.10839 | -0.025 | 8.292
15 | 0.862 | 0.11777 | -0.023 | 7.322
15.5 | 0.826 | 0.12493 | -0.024 | 6.614
16 | 0.788 | 0.13197 | -0.024 | 5.971

## 44. Re 1M Mach 0.10 (2)
BIGFOIL.COM POLAR EXPORT
NACA65-413 a=0.0
NACA65-413 a=0.0 |  |  |  | Cl Max: | 1.313 | at alpha= | 15.5 | deg
XFOIL ncrit=9 |  |  |  | L/D Max: | 120.259 | at alpha= | 5 | deg
Re: | 1000000 |  |  | Cd Min: | 0.23645 | at alpha= | -20 | deg
Mach: | 0.1 |  |  | Cl=0 at alpha= | -2.1436 | deg
|  |  |  | @ Cl=0.1, Cd= | 0.0067221
|  |  |  | @ Cl=0.4, Cd= | 0.00577
|  |  |  | @ Cl=0.6, Cd= | 0.0059447
alpha (deg) | Cl | Cd | Cm | Cl/Cd
-20 | -0.658 | 0.23645 | 0.0417 | -2.7828
-19.5 | -0.6415 | 0.22839 | 0.0369 | -2.8088
-19 | -0.6251 | 0.22142 | 0.0324 | -2.8231
-18.5 | -0.6091 | 0.21404 | 0.0286 | -2.8457
-18 | -0.5914 | 0.20803 | 0.0248 | -2.8429
-17.5 | -0.5741 | 0.20178 | 0.0209 | -2.8452
-17 | -0.5572 | 0.19508 | 0.0169 | -2.8563
-16.5 | -0.5423 | 0.18683 | 0.0122 | -2.9026
-16 | -0.5306 | 0.17841 | 0.0073 | -2.974
-15.5 | -0.5191 | 0.16948 | 0.0034 | -3.0629
-15 | -0.5037 | 0.16262 | 0 | -3.0974
-14.5 | -0.4865 | 0.15709 | -0.0031 | -3.097
-14 | -0.4735 | 0.1497 | -0.0069 | -3.163
-13.5 | -0.4695 | 0.13943 | -0.0128 | -3.3673
-13 | -0.4618 | 0.13029 | -0.0171 | -3.5444
-12.5 | -0.4637 | 0.11945 | -0.0218 | -3.882
-11.5 | -0.426 | 0.10628 | -0.0315 | -4.0083
-9.5 | -0.6419 | 0.044 | -0.0503 | -14.5886
-9 | -0.6035 | 0.04477 | -0.0497 | -13.48
-8.5 | -0.5794 | 0.04141 | -0.048 | -13.9918
-8 | -0.5993 | 0.02402 | -0.0402 | -24.95
-7.5 | -0.5635 | 0.01904 | -0.038 | -29.5956
-7 | -0.514 | 0.01781 | -0.0375 | -28.8602
-6.5 | -0.4631 | 0.01645 | -0.037 | -28.152
-6 | -0.4105 | 0.01519 | -0.0366 | -27.0244
-5.5 | -0.3567 | 0.01432 | -0.0363 | -24.9092
-5 | -0.3079 | 0.01199 | -0.0355 | -25.6797
-4.5 | -0.2539 | 0.01138 | -0.0354 | -22.3111
-4 | -0.2011 | 0.01066 | -0.035 | -18.8649
-3.5 | -0.1464 | 0.01018 | -0.035 | -14.3811
-3 | -0.0952 | 0.00926 | -0.0344 | -10.2808
-2.5 | -0.0397 | 0.00886 | -0.0345 | -4.4808
-2 | 0.016 | 0.00855 | -0.0347 | 1.8713
-1.5 | 0.0722 | 0.00822 | -0.0349 | 8.7835
-1 | 0.1147 | 0.00593 | -0.0339 | 19.3423
-0.5 | 0.1707 | 0.00573 | -0.034 | 29.7906
0 | 0.2275 | 0.00572 | -0.0342 | 39.7727
0.5 | 0.2847 | 0.0057 | -0.0345 | 49.9474
1 | 0.3423 | 0.00574 | -0.035 | 59.6341
1.5 | 0.4 | 0.00577 | -0.0355 | 69.3241
2 | 0.4577 | 0.0058 | -0.0361 | 78.9138
2.5 | 0.5148 | 0.00587 | -0.0365 | 87.7002
3 | 0.5719 | 0.00591 | -0.0369 | 96.7682
3.5 | 0.6286 | 0.00598 | -0.0373 | 105.1171
4 | 0.6846 | 0.00606 | -0.0375 | 112.9703
4.5 | 0.739 | 0.00621 | -0.0374 | 119.0016
5 | 0.7901 | 0.00657 | -0.0367 | 120.2588
5.5 | 0.8356 | 0.00728 | -0.0352 | 114.7802
6 | 0.8737 | 0.0083 | -0.0324 | 105.2651
6.5 | 0.9126 | 0.00969 | -0.0304 | 94.1796
7 | 0.9638 | 0.01153 | -0.0319 | 83.5906
7.5 | 0.994 | 0.01287 | -0.0284 | 77.2339
8 | 1.0297 | 0.01384 | -0.0257 | 74.4003
8.5 | 1.0527 | 0.01502 | -0.0208 | 70.0866
9 | 1.0838 | 0.01601 | -0.0177 | 67.6952
9.5 | 1.1115 | 0.01732 | -0.0146 | 64.1744
10 | 1.1279 | 0.01944 | -0.0105 | 58.0195
10.5 | 1.1585 | 0.02083 | -0.0084 | 55.6169
11 | 1.1855 | 0.02254 | -0.0063 | 52.5954
11.5 | 1.1955 | 0.02558 | -0.003 | 46.7357
12 | 1.2161 | 0.028 | -0.0009 | 43.4321
12.5 | 1.2399 | 0.03028 | 0.0006 | 40.9478
13 | 1.2599 | 0.03295 | 0.0021 | 38.2367
13.5 | 1.2662 | 0.03693 | 0.0039 | 34.2865
14 | 1.2838 | 0.04014 | 0.0048 | 31.9831
14.5 | 1.2982 | 0.04384 | 0.0054 | 29.6122
15 | 1.3117 | 0.04783 | 0.0055 | 27.4242
15.5 | 1.313 | 0.05338 | 0.0054 | 24.5972
16 | 1.3114 | 0.05966 | 0.0047 | 21.9812
16.5 | 1.3118 | 0.06609 | 0.0034 | 19.8487
17 | 1.3095 | 0.07326 | 0.0013 | 17.8747
17.5 | 1.2995 | 0.08199 | -0.0018 | 15.8495
18 | 1.2942 | 0.09058 | -0.0055 | 14.2879
18.5 | 1.2766 | 0.10159 | -0.0107 | 12.5662
19 | 1.2561 | 0.1137 | -0.0169 | 11.0475
19.5 | 1.2313 | 0.12715 | -0.0244 | 9.6838
20 | 1.2033 | 0.14182 | -0.0329 | 8.4847

## 45. Re 1M Mach 0.25 (1)
BIGFOIL.COM POLAR EXPORT
NACA65-413 a=0.0
NACA65-413 a=0.0 |  |  |  | Cl Max: | 1.201 | at alpha= | 10 | deg
JavaFoil+Calcfoil stall+Eppler ext transition |  |  |  | L/D Max: | 123.857 | at alpha= | 4.5 | deg
Re: | 1000000 |  |  | Cd Min: | 0.00599 | at alpha= | 2 | deg
Mach: | 0.25 |  |  | Cl=0 at alpha= | -1.9672 | deg
|  |  |  | @ Cl=0.1, Cd= | 0.0083437
|  |  |  | @ Cl=0.4, Cd= | 0.0061332
|  |  |  | @ Cl=0.6, Cd= | 0.13712
alpha (deg) | Cl | Cd | Cm | Cl/Cd
-15 | -0.196 | 0.15311 | -0.005 | -1.283
-14.5 | -0.269 | 0.14474 | -0.005 | -1.856
-14 | -0.33 | 0.13583 | -0.006 | -2.426
-13.5 | -0.384 | 0.12745 | -0.006 | -3.015
-13 | -0.427 | 0.12272 | -0.006 | -3.478
-12.5 | -0.464 | 0.10688 | -0.006 | -4.34
-12 | -0.495 | 0.10034 | -0.007 | -4.937
-11.5 | -0.521 | 0.09196 | -0.007 | -5.667
-11 | -0.54 | 0.08316 | -0.007 | -6.497
-10.5 | -0.553 | 0.07812 | -0.008 | -7.074
-10 | -0.558 | 0.07134 | -0.008 | -7.823
-9.5 | -0.557 | 0.06584 | -0.008 | -8.452
-9 | -0.548 | 0.06059 | -0.009 | -9.046
-8.5 | -0.533 | 0.05689 | -0.009 | -9.373
-8 | -0.512 | 0.05304 | -0.009 | -9.659
-7.5 | -0.486 | 0.04881 | -0.01 | -9.955
-7 | -0.454 | 0.04602 | -0.01 | -9.857
-6.5 | -0.417 | 0.04283 | -0.011 | -9.738
-6 | -0.377 | 0.04047 | -0.011 | -9.326
-5.5 | -0.335 | 0.03818 | -0.011 | -8.779
-5 | -0.291 | 0.03619 | -0.012 | -8.051
-4.5 | -0.247 | 0.03386 | -0.013 | -7.282
-4 | -0.247 | 0.00932 | -0.027 | -26.521
-3.5 | -0.188 | 0.00913 | -0.027 | -20.534
-3 | -0.127 | 0.0089 | -0.028 | -14.294
-2.5 | -0.066 | 0.00871 | -0.029 | -7.576
-2 | -0.004 | 0.00858 | -0.03 | -0.516
-1.5 | 0.057 | 0.00842 | -0.03 | 6.814
-1 | 0.119 | 0.00831 | -0.031 | 14.379
-0.5 | 0.182 | 0.00819 | -0.032 | 22.2
0 | 0.244 | 0.00602 | -0.033 | 40.523
0.5 | 0.306 | 0.00605 | -0.033 | 50.576
1 | 0.367 | 0.00608 | -0.034 | 60.397
1.5 | 0.429 | 0.00618 | -0.035 | 69.387
2 | 0.491 | 0.00599 | -0.036 | 81.886
2.5 | 0.552 | 0.00605 | -0.036 | 91.264
3 | 0.613 | 0.00619 | -0.037 | 99.004
3.5 | 0.674 | 0.00632 | -0.038 | 106.661
4 | 0.734 | 0.00647 | -0.039 | 113.443
4.5 | 0.793 | 0.0064 | -0.039 | 123.857
5 | 0.85 | 0.00715 | -0.04 | 118.838
5.5 | 0.905 | 0.00754 | -0.041 | 120.001
6 | 0.945 | 0.01352 | -0.041 | 69.869
6.5 | 0.995 | 0.0142 | -0.042 | 70.033
7 | 1.042 | 0.01504 | -0.042 | 69.273
7.5 | 1.086 | 0.01591 | -0.043 | 68.269
8 | 1.123 | 0.01684 | -0.043 | 66.724
8.5 | 1.155 | 0.01792 | -0.044 | 64.45
9 | 1.18 | 0.01911 | -0.045 | 61.767
9.5 | 1.198 | 0.02035 | -0.045 | 58.887
10 | 1.201 | 0.02161 | -0.046 | 55.589
10.5 | 1.191 | 0.02357 | -0.046 | 50.532
11 | 1.168 | 0.02571 | -0.047 | 45.429
11.5 | 1.123 | 0.02964 | -0.047 | 37.894
12 | 0.927 | 0.08472 | -0.024 | 10.947
12.5 | 0.881 | 0.0908 | -0.023 | 9.705
13 | 0.826 | 0.09833 | -0.023 | 8.398
13.5 | 0.762 | 0.10894 | -0.021 | 6.995
14 | 0.692 | 0.11648 | -0.021 | 5.94
14.5 | 0.615 | 0.1266 | -0.02 | 4.861
15 | 0.534 | 0.13712 | -0.021 | 3.897

## 46. Re 1M Mach 0.25 (2)
BIGFOIL.COM POLAR EXPORT
NACA65-413 a=0.0
NACA65-413 a=0.0 |  |  |  | Cl Max: | 1.2482 | at alpha= | 14.5 | deg
XFOIL ncrit=9 |  |  |  | L/D Max: | 119.984 | at alpha= | 4.5 | deg
Re: | 1000000 |  |  | Cd Min: | 0.24071 | at alpha= | -20 | deg
Mach: | 0.25 |  |  | Cl=0 at alpha= | -2.158 | deg
|  |  |  | @ Cl=0.1, Cd= | 0.0071094
|  |  |  | @ Cl=0.4, Cd= | 0.0058664
|  |  |  | @ Cl=0.6, Cd= | 0.0060562
alpha (deg) | Cl | Cd | Cm | Cl/Cd
-20 | -0.6686 | 0.24071 | 0.044 | -2.7776
-19.5 | -0.6508 | 0.23258 | 0.039 | -2.7982
-19 | -0.6331 | 0.22552 | 0.0344 | -2.8073
-18.5 | -0.6159 | 0.21801 | 0.0304 | -2.8251
-18 | -0.5972 | 0.21177 | 0.0264 | -2.82
-17.5 | -0.579 | 0.20527 | 0.0223 | -2.8207
-17 | -0.5611 | 0.19836 | 0.0181 | -2.8287
-16.5 | -0.5449 | 0.18997 | 0.0133 | -2.8683
-16 | -0.5313 | 0.1817 | 0.0083 | -2.9241
-15.5 | -0.5179 | 0.17296 | 0.0042 | -2.9943
-15 | -0.5009 | 0.16601 | 0.0008 | -3.0173
-14.5 | -0.4829 | 0.16019 | -0.0024 | -3.0145
-14 | -0.4689 | 0.15238 | -0.0066 | -3.0772
-13.5 | -0.4626 | 0.14273 | -0.0124 | -3.2411
-13 | -0.4527 | 0.13391 | -0.0167 | -3.3806
-12 | -0.4267 | 0.11816 | -0.025 | -3.6112
-11.5 | -0.4149 | 0.10851 | -0.0324 | -3.8236
-11 | -0.4148 | 0.09942 | -0.0364 | -4.1722
-10.5 | -0.4169 | 0.08979 | -0.0411 | -4.6431
-9 | -0.4865 | 0.05913 | -0.0584 | -8.2276
-8.5 | -0.5209 | 0.05152 | -0.055 | -10.1106
-8 | -0.534 | 0.04215 | -0.0516 | -12.669
-7.5 | -0.5389 | 0.03012 | -0.0464 | -17.8918
-7 | -0.5195 | 0.02136 | -0.0421 | -24.3212
-6.5 | -0.4711 | 0.01943 | -0.041 | -24.246
-6 | -0.4207 | 0.01687 | -0.0398 | -24.9378
-5.5 | -0.3664 | 0.0151 | -0.039 | -24.2649
-5 | -0.3141 | 0.01276 | -0.0381 | -24.616
-4.5 | -0.2592 | 0.01189 | -0.0376 | -21.7998
-4 | -0.2044 | 0.01104 | -0.0371 | -18.5145
-3.5 | -0.1492 | 0.01041 | -0.0367 | -14.3324
-3 | -0.0961 | 0.00944 | -0.036 | -10.1801
-2.5 | -0.0396 | 0.00903 | -0.0359 | -4.3854
-2 | 0.0183 | 0.0087 | -0.0361 | 2.1034
-1.5 | 0.0757 | 0.00836 | -0.0362 | 9.055
-1 | 0.12 | 0.00608 | -0.0352 | 19.7368
-0.5 | 0.1768 | 0.00584 | -0.0351 | 30.274
0 | 0.2355 | 0.00579 | -0.0353 | 40.6736
1 | 0.354 | 0.00582 | -0.0361 | 60.8247
1.5 | 0.4135 | 0.00588 | -0.0366 | 70.3231
2 | 0.4732 | 0.00591 | -0.0372 | 80.0677
2.5 | 0.5326 | 0.00597 | -0.0377 | 89.2127
3.5 | 0.6499 | 0.00612 | -0.0383 | 106.1928
4 | 0.7081 | 0.00621 | -0.0385 | 114.0258
4.5 | 0.7643 | 0.00637 | -0.0382 | 119.9843
5 | 0.816 | 0.00681 | -0.0372 | 119.8238
5.5 | 0.86 | 0.0077 | -0.035 | 111.6883
6 | 0.8965 | 0.00884 | -0.0315 | 101.414
6.5 | 0.9332 | 0.01044 | -0.0288 | 89.387
7 | 0.9745 | 0.01242 | -0.028 | 78.4622
7.5 | 1.0019 | 0.01363 | -0.0235 | 73.507
8 | 1.0292 | 0.01474 | -0.019 | 69.8236
8.5 | 1.0535 | 0.01624 | -0.0147 | 64.8707
9 | 1.0828 | 0.0177 | -0.0114 | 61.1751
9.5 | 1.1061 | 0.01965 | -0.008 | 56.2901
10 | 1.1231 | 0.02217 | -0.0043 | 50.6585
10.5 | 1.1498 | 0.0242 | -0.0019 | 47.5124
11 | 1.1706 | 0.02677 | 0.0006 | 43.7281
11.5 | 1.1798 | 0.03037 | 0.0035 | 38.8475
12 | 1.1976 | 0.03349 | 0.0055 | 35.7599
12.5 | 1.2176 | 0.0366 | 0.0069 | 33.2678
13 | 1.2216 | 0.04133 | 0.0085 | 29.5572
13.5 | 1.2319 | 0.04581 | 0.0094 | 26.8915
14 | 1.2438 | 0.05045 | 0.0097 | 24.6541
14.5 | 1.2482 | 0.05617 | 0.0093 | 22.2218
15 | 1.2317 | 0.06476 | 0.008 | 19.0195
15.5 | 1.2237 | 0.07306 | 0.0057 | 16.7492
16 | 1.2126 | 0.08241 | 0.0023 | 14.7142
16.5 | 1.19 | 0.09425 | -0.003 | 12.626
17 | 1.1654 | 0.10731 | -0.0097 | 10.8601
17.5 | 1.135 | 0.12227 | -0.0181 | 9.2827
18 | 1.1065 | 0.13789 | -0.0275 | 8.0245
18.5 | 1.0677 | 0.15664 | -0.039 | 6.8163
19 | 1.0213 | 0.17915 | -0.0527 | 5.7008
19.5 | 0.9149 | 0.23039 | -0.0766 | 3.9711

## 47. Re 1M Mach 0.50 (1)
BIGFOIL.COM POLAR EXPORT
NACA65-413 a=0.0
NACA65-413 a=0.0 |  |  |  | Cl Max: | 1.179 | at alpha= | 20 | deg
JavaFoil+Calcfoil stall+Eppler ext transition |  |  |  | L/D Max: | 112.13 | at alpha= | 4.5 | deg
Re: | 1000000 |  |  | Cd Min: | 0.00615 | at alpha= | 2 | deg
Mach: | 0.5 |  |  | Cl=0 at alpha= | -1.9638 | deg
|  |  |  | @ Cl=0.1, Cd= | 0.0087126
|  |  |  | @ Cl=0.4, Cd= | 0.0062297
|  |  |  | @ Cl=0.6, Cd= | 0.0062513
alpha (deg) | Cl | Cd | Cm | Cl/Cd
-20 | -0.984 | 0.19394 | -0.005 | -5.076
-19.5 | -0.957 | 0.18652 | -0.005 | -5.132
-19 | -0.93 | 0.18545 | -0.005 | -5.017
-18.5 | -0.904 | 0.17706 | -0.005 | -5.106
-18 | -0.878 | 0.1724 | -0.006 | -5.09
-17.5 | -0.851 | 0.16402 | -0.006 | -5.188
-17 | -0.823 | 0.16628 | -0.006 | -4.947
-16.5 | -0.795 | 0.15803 | -0.006 | -5.031
-16 | -0.768 | 0.15354 | -0.006 | -5.004
-15.5 | -0.742 | 0.15038 | -0.007 | -4.931
-15 | -0.715 | 0.14549 | -0.007 | -4.912
-14.5 | -0.688 | 0.13889 | -0.007 | -4.952
-14 | -0.66 | 0.13236 | -0.008 | -4.988
-13.5 | -0.632 | 0.1241 | -0.008 | -5.095
-13 | -0.605 | 0.12039 | -0.008 | -5.027
-12.5 | -0.578 | 0.11562 | -0.008 | -5
-12 | -0.551 | 0.11765 | -0.008 | -4.682
-11.5 | -0.524 | 0.11274 | -0.009 | -4.645
-11 | -0.496 | 0.11124 | -0.009 | -4.463
-10.5 | -0.468 | 0.09898 | -0.009 | -4.733
-10 | -0.441 | 0.0941 | -0.009 | -4.688
-9.5 | -0.414 | 0.09449 | -0.009 | -4.379
-9 | -0.386 | 0.09258 | -0.01 | -4.174
-8.5 | -0.359 | 0.09016 | -0.01 | -3.983
-8 | -0.332 | 0.08235 | -0.01 | -4.028
-7.5 | -0.304 | 0.08262 | -0.01 | -3.682
-7 | -0.277 | 0.06106 | -0.01 | -4.53
-6.5 | -0.249 | 0.04972 | -0.011 | -5.013
-6 | -0.359 | 0.046 | -0.011 | -7.813
-5.5 | -0.344 | 0.04174 | -0.012 | -8.234
-5 | -0.309 | 0.03833 | -0.013 | -8.071
-4.5 | -0.266 | 0.03592 | -0.013 | -7.409
-4 | -0.218 | 0.034 | -0.013 | -6.414
-3.5 | -0.167 | 0.03235 | -0.014 | -5.159
-3 | -0.141 | 0.00939 | -0.031 | -15.033
-2.5 | -0.073 | 0.00918 | -0.032 | -8
-2 | -0.005 | 0.00893 | -0.033 | -0.553
-1.5 | 0.064 | 0.00877 | -0.034 | 7.306
-1 | 0.133 | 0.00866 | -0.035 | 15.404
-0.5 | 0.203 | 0.00852 | -0.036 | 23.855
0 | 0.273 | 0.00631 | -0.036 | 43.249
0.5 | 0.342 | 0.00617 | -0.037 | 55.465
1 | 0.41 | 0.00624 | -0.038 | 65.688
1.5 | 0.479 | 0.00632 | -0.039 | 75.783
2 | 0.547 | 0.00615 | -0.04 | 88.942
2.5 | 0.615 | 0.00628 | -0.041 | 97.919
3 | 0.682 | 0.00692 | -0.041 | 98.529
3.5 | 0.749 | 0.00714 | -0.042 | 104.903
4 | 0.813 | 0.00743 | -0.043 | 109.44
4.5 | 0.876 | 0.00781 | -0.044 | 112.13
5 | 0.936 | 0.00837 | -0.044 | 111.775
5.5 | 0.978 | 0.01537 | -0.044 | 63.636
6 | 1.029 | 0.01641 | -0.045 | 62.688
6.5 | 1.073 | 0.01758 | -0.046 | 61.012
7 | 1.107 | 0.01904 | -0.046 | 58.122
7.5 | 1.126 | 0.02065 | -0.047 | 54.529
8 | 1.103 | 0.02245 | -0.048 | 49.129
8.5 | 0.807 | 0.06038 | -0.02 | 13.357
9 | 0.595 | 0.08787 | -0.019 | 6.768
9.5 | 0.621 | 0.07208 | -0.02 | 8.622
10 | 0.649 | 0.09366 | -0.023 | 6.927
10.5 | 0.675 | 0.10018 | -0.022 | 6.738
11 | 0.701 | 0.09926 | -0.023 | 7.066
11.5 | 0.728 | 0.10821 | -0.023 | 6.725
12 | 0.755 | 0.11132 | -0.026 | 6.785
12.5 | 0.782 | 0.11743 | -0.026 | 6.655
13 | 0.808 | 0.1206 | -0.027 | 6.697
13.5 | 0.835 | 0.13323 | -0.029 | 6.271
14 | 0.861 | 0.13688 | -0.029 | 6.293
14.5 | 0.888 | 0.13918 | -0.03 | 6.378
15 | 0.917 | 0.15117 | -0.033 | 6.063
15.5 | 0.941 | 0.15452 | -0.033 | 6.093
16 | 0.968 | 0.15539 | -0.033 | 6.227
16.5 | 0.995 | 0.16376 | -0.035 | 6.076
17 | 1.022 | 0.17037 | -0.036 | 5.997
17.5 | 1.047 | 0.17436 | -0.037 | 6.007
18 | 1.074 | 0.17682 | -0.038 | 6.072
18.5 | 1.103 | 0.19033 | -0.04 | 5.797
19 | 1.127 | 0.19392 | -0.04 | 5.813
19.5 | 1.153 | 0.19771 | -0.041 | 5.831
20 | 1.179 | 0.20228 | -0.041 | 5.828

## 48. Re 1M Mach 0.50 (2)
BIGFOIL.COM POLAR EXPORT
NACA65-413 a=0.0
NACA65-413 a=0.0 |  |  |  | Cl Max: | 1.0878 | at alpha= | 10.5 | deg
XFOIL ncrit=9 |  |  |  | L/D Max: | 121.293 | at alpha= | 4.5 | deg
Re: | 1000000 |  |  | Cd Min: | 0.26198 | at alpha= | -20 | deg
Mach: | 0.5 |  |  | Cl=0 at alpha= | -2.2244 | deg
|  |  |  | @ Cl=0.1, Cd= | 0.0088006
|  |  |  | @ Cl=0.4, Cd= | 0.0062574
|  |  |  | @ Cl=0.6, Cd= | 0.0064428
alpha (deg) | Cl | Cd | Cm | Cl/Cd
-20 | -0.7232 | 0.26198 | 0.0542 | -2.7605
-19.5 | -0.701 | 0.25326 | 0.0484 | -2.7679
-19 | -0.6783 | 0.24507 | 0.043 | -2.7678
-18.5 | -0.6556 | 0.23709 | 0.0385 | -2.7652
-18 | -0.6326 | 0.22941 | 0.0335 | -2.7575
-17.5 | -0.6098 | 0.22144 | 0.0285 | -2.7538
-17 | -0.5871 | 0.21276 | 0.0232 | -2.7594
-16.5 | -0.5665 | 0.20412 | 0.0175 | -2.7753
-16 | -0.5461 | 0.19561 | 0.0123 | -2.7918
-15.5 | -0.5235 | 0.18744 | 0.0084 | -2.7929
-15 | -0.502 | 0.1797 | 0.0038 | -2.7935
-14.5 | -0.4807 | 0.1721 | -0.0007 | -2.7931
-14 | -0.4632 | 0.16293 | -0.0066 | -2.8429
-13.5 | -0.4414 | 0.15347 | -0.0143 | -2.8761
-13 | -0.4266 | 0.14566 | -0.0163 | -2.9287
-12.5 | -0.4098 | 0.13876 | -0.019 | -2.9533
-12 | -0.3941 | 0.13135 | -0.0226 | -3.0004
-11.5 | -0.3864 | 0.12179 | -0.0288 | -3.1727
-11 | -0.3748 | 0.11317 | -0.0332 | -3.3118
-10 | -0.3525 | 0.09747 | -0.0402 | -3.6165
-9.5 | -0.344 | 0.08895 | -0.0462 | -3.8673
-9 | -0.3396 | 0.07995 | -0.0516 | -4.2477
-8 | -0.3504 | 0.0613 | -0.0639 | -5.7162
-7.5 | -0.3783 | 0.05225 | -0.0686 | -7.2402
-7 | -0.4128 | 0.04474 | -0.0657 | -9.2266
-6.5 | -0.4101 | 0.039 | -0.0628 | -10.5154
-6 | -0.4001 | 0.03201 | -0.059 | -12.4992
-5 | -0.332 | 0.0197 | -0.0513 | -16.8528
-4.5 | -0.2795 | 0.01547 | -0.0488 | -18.0672
-4 | -0.2169 | 0.01346 | -0.0474 | -16.1144
-3.5 | -0.1546 | 0.01195 | -0.046 | -12.9372
-3 | -0.0927 | 0.0109 | -0.0447 | -8.5046
-2.5 | -0.035 | 0.0098 | -0.0431 | -3.5714
-2 | 0.0285 | 0.00924 | -0.0425 | 3.0844
-1.5 | 0.0926 | 0.00884 | -0.0421 | 10.4751
-1 | 0.1583 | 0.00849 | -0.0421 | 18.6455
-0.5 | 0.2048 | 0.00627 | -0.0402 | 32.6635
0 | 0.2712 | 0.00619 | -0.0403 | 43.8126
0.5 | 0.3381 | 0.00623 | -0.0405 | 54.2697
1 | 0.406 | 0.00626 | -0.041 | 64.8562
1.5 | 0.474 | 0.00633 | -0.0415 | 74.8815
2 | 0.5418 | 0.0064 | -0.0419 | 84.6562
2.5 | 0.6098 | 0.00645 | -0.0422 | 94.5426
3 | 0.6775 | 0.00655 | -0.0424 | 103.4351
3.5 | 0.7447 | 0.00666 | -0.0422 | 111.8168
4 | 0.811 | 0.00683 | -0.0418 | 118.7408
4.5 | 0.8721 | 0.00719 | -0.0402 | 121.2935
5 | 0.9189 | 0.0082 | -0.0365 | 112.061
6.5 | 0.9665 | 0.01434 | -0.0147 | 67.3989
7 | 0.9811 | 0.01698 | -0.009 | 57.7797
7.5 | 1.0073 | 0.01939 | -0.0047 | 51.9495
8 | 1.0323 | 0.02206 | -0.0006 | 46.7951
8.5 | 1.0467 | 0.02558 | 0.0036 | 40.9187
9 | 1.062 | 0.02931 | 0.0073 | 36.2334
9.5 | 1.075 | 0.03342 | 0.0106 | 32.1664
10 | 1.0767 | 0.03868 | 0.0136 | 27.8361
10.5 | 1.0878 | 0.04368 | 0.0162 | 24.9038
11 | 1.0876 | 0.05011 | 0.0178 | 21.7043
11.5 | 1.0776 | 0.05822 | 0.0174 | 18.5091
12 | 1.0568 | 0.06828 | 0.0148 | 15.4774
12.5 | 1.0286 | 0.0804 | 0.0099 | 12.7935
13 | 0.9988 | 0.094 | 0.0025 | 10.6255
13.5 | 0.9691 | 0.10891 | -0.0065 | 8.8982
14 | 0.9405 | 0.12488 | -0.0166 | 7.5312
14.5 | 0.9132 | 0.14184 | -0.0271 | 6.4382
15 | 0.8929 | 0.15856 | -0.0368 | 5.6313
15.5 | 0.8885 | 0.17237 | -0.0449 | 5.1546

## 49. Re 2M Mach 0.00 (1)
BIGFOIL.COM POLAR EXPORT
NACA65-413 a=0.0
NACA65-413 a=0.0 |  |  |  | Cl Max: | 1.238 | at alpha= | 11 | deg
JavaFoil+Calcfoil stall+Eppler ext transition |  |  |  | L/D Max: | 133.306 | at alpha= | 5 | deg
Re: | 2000000 |  |  | Cd Min: | 0.00525 | at alpha= | 0 | deg
Mach: | 0 |  |  | Cl=0 at alpha= | -1.9667 | deg
|  |  |  | @ Cl=0.1, Cd= | 0.0072967
|  |  |  | @ Cl=0.4, Cd= | 0.0053367
|  |  |  | @ Cl=0.6, Cd= | 0.0056478
alpha (deg) | Cl | Cd | Cm | Cl/Cd
-17 | -0.505 | 0.15247 | -0.004 | -3.312
-16.5 | -0.525 | 0.1442 | -0.005 | -3.644
-16 | -0.546 | 0.13358 | -0.005 | -4.084
-15.5 | -0.565 | 0.12512 | -0.005 | -4.517
-15 | -0.584 | 0.11856 | -0.005 | -4.924
-14.5 | -0.601 | 0.11137 | -0.006 | -5.398
-14 | -0.617 | 0.10689 | -0.006 | -5.771
-13.5 | -0.63 | 0.09949 | -0.006 | -6.336
-13 | -0.637 | 0.09221 | -0.006 | -6.911
-12.5 | -0.641 | 0.08717 | -0.007 | -7.356
-12 | -0.642 | 0.08099 | -0.007 | -7.928
-11.5 | -0.639 | 0.07588 | -0.007 | -8.426
-11 | -0.634 | 0.07134 | -0.008 | -8.882
-10.5 | -0.624 | 0.06661 | -0.008 | -9.367
-10 | -0.611 | 0.06217 | -0.009 | -9.822
-9.5 | -0.593 | 0.05922 | -0.009 | -10.016
-9 | -0.572 | 0.05536 | -0.009 | -10.331
-8.5 | -0.547 | 0.05135 | -0.01 | -10.651
-8 | -0.519 | 0.04788 | -0.011 | -10.846
-7.5 | -0.603 | 0.00991 | -0.021 | -60.859
-7 | -0.558 | 0.00964 | -0.022 | -57.89
-6.5 | -0.51 | 0.00935 | -0.022 | -54.559
-6 | -0.46 | 0.0091 | -0.023 | -50.498
-5.5 | -0.407 | 0.00875 | -0.024 | -46.512
-5 | -0.353 | 0.00857 | -0.024 | -41.136
-4.5 | -0.297 | 0.00837 | -0.025 | -35.468
-4 | -0.24 | 0.00814 | -0.026 | -29.466
-3.5 | -0.182 | 0.00796 | -0.027 | -22.861
-3 | -0.123 | 0.00779 | -0.027 | -15.834
-2.5 | -0.064 | 0.00764 | -0.028 | -8.366
-2 | -0.004 | 0.00751 | -0.029 | -0.571
-1.5 | 0.056 | 0.00737 | -0.029 | 7.549
-1 | 0.116 | 0.00727 | -0.03 | 15.899
-0.5 | 0.176 | 0.00718 | -0.031 | 24.539
0 | 0.236 | 0.00525 | -0.032 | 45.009
0.5 | 0.296 | 0.00525 | -0.032 | 56.439
1 | 0.356 | 0.0053 | -0.033 | 67.092
1.5 | 0.416 | 0.00535 | -0.034 | 77.662
2 | 0.475 | 0.00546 | -0.034 | 87.08
2.5 | 0.535 | 0.00552 | -0.035 | 96.903
3 | 0.594 | 0.00566 | -0.036 | 105.054
3.5 | 0.653 | 0.00554 | -0.037 | 117.889
4 | 0.711 | 0.00566 | -0.037 | 125.619
4.5 | 0.769 | 0.00587 | -0.038 | 130.976
5 | 0.826 | 0.00619 | -0.039 | 133.306
5.5 | 0.88 | 0.00668 | -0.04 | 131.861
6 | 0.924 | 0.01136 | -0.04 | 81.326
6.5 | 0.974 | 0.01189 | -0.041 | 81.916
7 | 1.022 | 0.01245 | -0.041 | 82.115
7.5 | 1.068 | 0.0131 | -0.042 | 81.558
8 | 1.109 | 0.01377 | -0.042 | 80.557
8.5 | 1.146 | 0.01454 | -0.043 | 78.794
9 | 1.178 | 0.01533 | -0.044 | 76.883
9.5 | 1.206 | 0.01623 | -0.044 | 74.334
10 | 1.224 | 0.01716 | -0.045 | 71.323
10.5 | 1.235 | 0.01825 | -0.046 | 67.672
11 | 1.238 | 0.01948 | -0.046 | 63.565
11.5 | 1.234 | 0.02105 | -0.047 | 58.638
12 | 1.224 | 0.0225 | -0.047 | 54.398
12.5 | 1.206 | 0.02435 | -0.048 | 49.542
13 | 1.179 | 0.02747 | -0.048 | 42.924
13.5 | 1.151 | 0.02937 | -0.048 | 39.184
14 | 1.114 | 0.03299 | -0.048 | 33.763
14.5 | 1.061 | 0.04113 | -0.048 | 25.807
15 | 0.919 | 0.09773 | -0.035 | 9.407
15.5 | 0.874 | 0.11258 | -0.03 | 7.764
16 | 0.84 | 0.11889 | -0.03 | 7.063

## 50. Re 2M Mach 0.00 (2)
BIGFOIL.COM POLAR EXPORT
NACA65-413 a=0.0
NACA65-413 a=0.0 |  |  |  | Cl Max: | 1.4886 | at alpha= | 17.5 | deg
XFOIL ncrit=9 |  |  |  | L/D Max: | 135.305 | at alpha= | 4 | deg
Re: | 2000000 |  |  | Cd Min: | 0.09412 | at alpha= | 20 | deg
Mach: | 0 |  |  | Cl=0 at alpha= | -2.1095 | deg
|  |  |  | @ Cl=0.1, Cd= | 0.0067781
|  |  |  | @ Cl=0.4, Cd= | 0.0046479
|  |  |  | @ Cl=0.6, Cd= | 0.0048325
alpha (deg) | Cl | Cd | Cm | Cl/Cd
-17 | -1.133 | 0.05206 | -0.0584 | -21.7633
-16.5 | -1.1891 | 0.04066 | -0.0616 | -29.245
-16 | -1.2088 | 0.0347 | -0.0604 | -34.8357
-15.5 | -1.1952 | 0.03209 | -0.0587 | -37.2452
-15 | -1.2151 | 0.0272 | -0.0536 | -44.6728
-14 | -1.1807 | 0.02342 | -0.0457 | -50.4142
-13.5 | -1.1479 | 0.02238 | -0.043 | -51.2913
-13 | -1.1104 | 0.02135 | -0.041 | -52.0094
-12.5 | -1.0692 | 0.02042 | -0.0395 | -52.3604
-12 | -1.0238 | 0.01979 | -0.0385 | -51.7332
-11.5 | -0.9864 | 0.01785 | -0.0366 | -55.2605
-11 | -0.9411 | 0.01685 | -0.0356 | -55.8516
-10.5 | -0.8918 | 0.01628 | -0.0351 | -54.7789
-10 | -0.842 | 0.01569 | -0.0346 | -53.6648
-9.5 | -0.7917 | 0.01505 | -0.0342 | -52.6047
-9 | -0.7395 | 0.01468 | -0.034 | -50.3747
-8.5 | -0.6931 | 0.01307 | -0.0331 | -53.0298
-8 | -0.6404 | 0.01258 | -0.033 | -50.9062
-7.5 | -0.5871 | 0.01213 | -0.0329 | -48.4007
-7 | -0.5341 | 0.01156 | -0.0328 | -46.2024
-6.5 | -0.4802 | 0.0111 | -0.0328 | -43.2613
-6 | -0.4268 | 0.01057 | -0.0327 | -40.3784
-5.5 | -0.3763 | 0.00953 | -0.0321 | -39.4858
-5 | -0.3216 | 0.00916 | -0.0322 | -35.1092
-4.5 | -0.2664 | 0.00881 | -0.0323 | -30.2384
-4 | -0.2108 | 0.00852 | -0.0326 | -24.7418
-3.5 | -0.1569 | 0.00792 | -0.0325 | -19.8106
-3 | -0.1008 | 0.00764 | -0.0328 | -13.1937
-2.5 | -0.0442 | 0.00743 | -0.0332 | -5.9489
-2 | 0.0124 | 0.00719 | -0.0336 | 1.7246
-1.5 | 0.0693 | 0.00701 | -0.0341 | 9.8859
-1 | 0.1249 | 0.00659 | -0.0344 | 18.953
-0.5 | 0.1723 | 0.00479 | -0.0341 | 35.9708
0 | 0.2294 | 0.00466 | -0.0346 | 49.2275
0.5 | 0.2867 | 0.00461 | -0.0351 | 62.1909
1 | 0.3446 | 0.0046 | -0.0358 | 74.913
1.5 | 0.4024 | 0.00465 | -0.0364 | 86.5376
2 | 0.4605 | 0.00467 | -0.0371 | 98.6081
2.5 | 0.5182 | 0.00472 | -0.0378 | 109.7881
3 | 0.5757 | 0.00479 | -0.0384 | 120.1879
3.5 | 0.6329 | 0.00489 | -0.039 | 129.4274
4 | 0.6887 | 0.00509 | -0.0394 | 135.3045
4.5 | 0.7404 | 0.00569 | -0.0392 | 130.123
5 | 0.7893 | 0.00649 | -0.0387 | 121.6179
5.5 | 0.8362 | 0.00737 | -0.0378 | 113.46
6 | 0.8795 | 0.00839 | -0.0364 | 104.8272
6.5 | 0.9196 | 0.00945 | -0.0343 | 97.3122
7 | 0.957 | 0.01041 | -0.0316 | 91.9308
7.5 | 0.9992 | 0.01105 | -0.0297 | 90.4253
8 | 1.0563 | 0.01175 | -0.0312 | 89.8979
8.5 | 1.0972 | 0.01251 | -0.0294 | 87.7058
9 | 1.138 | 0.01314 | -0.0276 | 86.6058
9.5 | 1.1659 | 0.01399 | -0.0235 | 83.3381
10 | 1.1946 | 0.01495 | -0.02 | 79.9064
10.5 | 1.2259 | 0.01592 | -0.0173 | 77.0038
11 | 1.2553 | 0.0171 | -0.0147 | 73.4094
11.5 | 1.2778 | 0.01878 | -0.0115 | 68.0405
12 | 1.3074 | 0.02015 | -0.0095 | 64.8834
12.5 | 1.3353 | 0.02169 | -0.0075 | 61.5629
13 | 1.3595 | 0.02357 | -0.0054 | 57.6793
13.5 | 1.3747 | 0.02621 | -0.0029 | 52.4494
14 | 1.4009 | 0.02811 | -0.0016 | 49.8364
14.5 | 1.4218 | 0.03051 | -0.0001 | 46.6011
15 | 1.4395 | 0.03327 | 0.0013 | 43.2672
15.5 | 1.4471 | 0.03711 | 0.0027 | 38.9949
16 | 1.4655 | 0.04018 | 0.0033 | 36.4734
16.5 | 1.4769 | 0.04408 | 0.0038 | 33.505
17 | 1.4851 | 0.04852 | 0.0039 | 30.608
17.5 | 1.4886 | 0.05373 | 0.0036 | 27.7052
18 | 1.482 | 0.06052 | 0.0026 | 24.4878
18.5 | 1.4712 | 0.06831 | 0.0008 | 21.5371
19 | 1.4699 | 0.07517 | -0.0014 | 19.5543
19.5 | 1.4598 | 0.08373 | -0.0046 | 17.4346
20 | 1.4413 | 0.09412 | -0.0091 | 15.3134

## 51. Re 2M Mach 0.10 (1)
BIGFOIL.COM POLAR EXPORT
NACA65-413 a=0.0
NACA65-413 a=0.0 |  |  |  | Cl Max: | 1.232 | at alpha= | 10.5 | deg
JavaFoil+Calcfoil stall+Eppler ext transition |  |  |  | L/D Max: | 138.147 | at alpha= | 5.5 | deg
Re: | 2000000 |  |  | Cd Min: | 0.00524 | at alpha= | 0 | deg
Mach: | 0.1 |  |  | Cl=0 at alpha= | -1.9667 | deg
|  |  |  | @ Cl=0.1, Cd= | 0.007344
|  |  |  | @ Cl=0.4, Cd= | 0.005374
|  |  |  | @ Cl=0.6, Cd= | 0.005663
alpha (deg) | Cl | Cd | Cm | Cl/Cd
-17 | -0.458 | 0.15707 | -0.004 | -2.913
-16.5 | -0.481 | 0.14603 | -0.005 | -3.292
-16 | -0.504 | 0.13776 | -0.005 | -3.657
-15.5 | -0.527 | 0.13109 | -0.005 | -4.018
-15 | -0.549 | 0.12113 | -0.005 | -4.53
-14.5 | -0.57 | 0.11432 | -0.006 | -4.983
-14 | -0.589 | 0.10731 | -0.006 | -5.488
-13.5 | -0.606 | 0.10085 | -0.006 | -6.01
-13 | -0.616 | 0.09442 | -0.006 | -6.527
-12.5 | -0.623 | 0.08812 | -0.007 | -7.074
-12 | -0.627 | 0.08254 | -0.007 | -7.598
-11.5 | -0.627 | 0.07787 | -0.007 | -8.058
-11 | -0.624 | 0.07146 | -0.008 | -8.731
-10.5 | -0.617 | 0.06727 | -0.008 | -9.166
-10 | -0.605 | 0.06374 | -0.008 | -9.495
-9.5 | -0.59 | 0.05907 | -0.009 | -9.982
-9 | -0.57 | 0.05544 | -0.009 | -10.276
-8.5 | -0.546 | 0.05183 | -0.01 | -10.537
-8 | -0.519 | 0.0481 | -0.011 | -10.795
-7.5 | -0.488 | 0.04517 | -0.011 | -10.804
-7 | -0.559 | 0.00957 | -0.022 | -58.476
-6.5 | -0.511 | 0.00945 | -0.023 | -54.093
-6 | -0.461 | 0.00911 | -0.023 | -50.593
-5.5 | -0.409 | 0.00879 | -0.024 | -46.483
-5 | -0.354 | 0.0086 | -0.025 | -41.197
-4.5 | -0.298 | 0.0084 | -0.025 | -35.526
-4 | -0.241 | 0.00819 | -0.026 | -29.447
-3.5 | -0.183 | 0.00801 | -0.027 | -22.823
-3 | -0.124 | 0.0078 | -0.027 | -15.889
-2.5 | -0.064 | 0.00765 | -0.028 | -8.396
-2 | -0.004 | 0.00753 | -0.029 | -0.572
-1.5 | 0.056 | 0.00741 | -0.03 | 7.541
-1 | 0.116 | 0.00732 | -0.03 | 15.871
-0.5 | 0.177 | 0.00719 | -0.031 | 24.614
0 | 0.238 | 0.00524 | -0.032 | 45.301
0.5 | 0.298 | 0.00525 | -0.032 | 56.798
1 | 0.358 | 0.00529 | -0.033 | 67.572
1.5 | 0.418 | 0.00541 | -0.034 | 77.242
2 | 0.478 | 0.00545 | -0.035 | 87.61
2.5 | 0.538 | 0.00553 | -0.035 | 97.173
3 | 0.597 | 0.00567 | -0.036 | 105.323
3.5 | 0.657 | 0.00553 | -0.037 | 118.626
4 | 0.715 | 0.00571 | -0.038 | 125.286
4.5 | 0.773 | 0.00592 | -0.038 | 130.534
5 | 0.83 | 0.00627 | -0.039 | 132.402
5.5 | 0.884 | 0.0064 | -0.04 | 138.147
6 | 0.928 | 0.01147 | -0.04 | 80.893
6.5 | 0.978 | 0.012 | -0.041 | 81.529
7 | 1.026 | 0.01258 | -0.041 | 81.59
7.5 | 1.072 | 0.01321 | -0.042 | 81.148
8 | 1.112 | 0.01393 | -0.043 | 79.829
8.5 | 1.148 | 0.01469 | -0.043 | 78.171
9 | 1.18 | 0.01551 | -0.044 | 76.082
9.5 | 1.207 | 0.01644 | -0.045 | 73.416
10 | 1.223 | 0.0174 | -0.045 | 70.314
10.5 | 1.232 | 0.01857 | -0.046 | 66.325
11 | 1.232 | 0.01991 | -0.046 | 61.872
11.5 | 1.225 | 0.02157 | -0.047 | 56.784
12 | 1.211 | 0.02296 | -0.047 | 52.718
12.5 | 1.188 | 0.02494 | -0.048 | 47.644
13 | 1.155 | 0.02851 | -0.048 | 40.49
13.5 | 1.121 | 0.03097 | -0.048 | 36.186
14 | 1.074 | 0.03613 | -0.048 | 29.719
14.5 | 0.948 | 0.0761 | -0.04 | 12.457
15 | 0.867 | 0.11132 | -0.028 | 7.785
15.5 | 0.831 | 0.11601 | -0.028 | 7.159

## 52. Re 2M Mach 0.10 (2)
BIGFOIL.COM POLAR EXPORT
NACA65-413 a=0.0
NACA65-413 a=0.0 |  |  |  | Cl Max: | 1.4718 | at alpha= | 17 | deg
XFOIL ncrit=9 |  |  |  | L/D Max: | 135.352 | at alpha= | 4 | deg
Re: | 2000000 |  |  | Cd Min: | 0.22213 | at alpha= | -19 | deg
Mach: | 0.1 |  |  | Cl=0 at alpha= | -2.1107 | deg
|  |  |  | @ Cl=0.1, Cd= | 0.0068107
|  |  |  | @ Cl=0.4, Cd= | 0.0046558
|  |  |  | @ Cl=0.6, Cd= | 0.0048423
alpha (deg) | Cl | Cd | Cm | Cl/Cd
-19 | -0.6247 | 0.22213 | 0.0331 | -2.8123
-18.5 | -0.6086 | 0.21333 | 0.0286 | -2.8529
-18 | -0.5923 | 0.20617 | 0.0244 | -2.8729
-17.5 | -0.5788 | 0.19818 | 0.0202 | -2.9206
-17 | -0.5617 | 0.1919 | 0.0162 | -2.927
-16.5 | -0.5445 | 0.18572 | 0.0124 | -2.9318
-15.5 | -1.0892 | 0.0435 | -0.0627 | -25.0391
-15 | -1.1359 | 0.03485 | -0.0613 | -32.594
-14.5 | -1.1518 | 0.02998 | -0.0573 | -38.4189
-14 | -1.1639 | 0.02574 | -0.0512 | -45.2176
-13.5 | -1.1431 | 0.02422 | -0.0466 | -47.1965
-13 | -1.1076 | 0.02305 | -0.0443 | -48.0521
-12.5 | -1.0681 | 0.02196 | -0.0424 | -48.6384
-11.5 | -0.9802 | 0.02012 | -0.0397 | -48.7177
-11 | -0.9454 | 0.01753 | -0.0374 | -53.9304
-10.5 | -0.8964 | 0.01684 | -0.0367 | -53.2304
-10 | -0.8458 | 0.0163 | -0.0361 | -51.8896
-9.5 | -0.7955 | 0.01557 | -0.0355 | -51.0918
-9 | -0.7434 | 0.01509 | -0.0351 | -49.2644
-8.5 | -0.6912 | 0.01448 | -0.0348 | -47.7348
-8 | -0.644 | 0.01279 | -0.0338 | -50.3518
-7.5 | -0.5902 | 0.01234 | -0.0336 | -47.8282
-7 | -0.5368 | 0.01175 | -0.0334 | -45.6851
-6.5 | -0.4828 | 0.01122 | -0.0333 | -43.0303
-6 | -0.4275 | 0.0109 | -0.0334 | -39.2202
-5.5 | -0.3782 | 0.00961 | -0.0325 | -39.3548
-5 | -0.3232 | 0.00922 | -0.0326 | -35.0542
-4.5 | -0.2678 | 0.00886 | -0.0327 | -30.2257
-4 | -0.2118 | 0.00854 | -0.0329 | -24.8009
-3.5 | -0.1576 | 0.00795 | -0.0328 | -19.8239
-3 | -0.1012 | 0.00766 | -0.0331 | -13.2115
-2.5 | -0.0443 | 0.00745 | -0.0335 | -5.9463
-2 | 0.0126 | 0.00721 | -0.0339 | 1.7476
-1.5 | 0.0699 | 0.00702 | -0.0343 | 9.9573
-1 | 0.126 | 0.00663 | -0.0347 | 19.0045
-0.5 | 0.1734 | 0.00481 | -0.0343 | 36.0499
0 | 0.2308 | 0.00466 | -0.0348 | 49.5279
0.5 | 0.2885 | 0.00462 | -0.0353 | 62.4459
1 | 0.3468 | 0.00461 | -0.036 | 75.2278
1.5 | 0.4049 | 0.00466 | -0.0366 | 86.8884
2 | 0.4633 | 0.00468 | -0.0373 | 98.9957
2.5 | 0.5214 | 0.00473 | -0.038 | 110.2326
3 | 0.5793 | 0.00481 | -0.0386 | 120.4366
3.5 | 0.6369 | 0.0049 | -0.0392 | 129.9796
4 | 0.693 | 0.00512 | -0.0396 | 135.3516
4.5 | 0.7449 | 0.00572 | -0.0394 | 130.2273
5 | 0.7939 | 0.00654 | -0.0388 | 121.3914
5.5 | 0.8408 | 0.00742 | -0.0378 | 113.3154
6 | 0.8839 | 0.00847 | -0.0362 | 104.3566
6.5 | 0.9236 | 0.00956 | -0.034 | 96.6109
7 | 0.9609 | 0.01051 | -0.0312 | 91.4272
7.5 | 1.0037 | 0.01116 | -0.0293 | 89.9373
8 | 1.0602 | 0.01186 | -0.0306 | 89.3929
8.5 | 1.1008 | 0.01263 | -0.0286 | 87.1576
9 | 1.1385 | 0.01329 | -0.0261 | 85.6659
9.5 | 1.1647 | 0.01425 | -0.0217 | 81.7333
10 | 1.1951 | 0.01522 | -0.0185 | 78.5217
10.5 | 1.2263 | 0.01627 | -0.0158 | 75.3719
11 | 1.255 | 0.01755 | -0.0131 | 71.51
11.5 | 1.2785 | 0.01927 | -0.01 | 66.3467
12 | 1.3072 | 0.02076 | -0.0079 | 62.9672
12.5 | 1.335 | 0.02241 | -0.0059 | 59.5716
13 | 1.3577 | 0.02448 | -0.0037 | 55.4616
13.5 | 1.3731 | 0.02721 | -0.0013 | 50.4631
14 | 1.3992 | 0.02921 | 0.0001 | 47.9014
14.5 | 1.4188 | 0.03182 | 0.0016 | 44.5883
15 | 1.4307 | 0.03523 | 0.0031 | 40.6103
15.5 | 1.4409 | 0.03904 | 0.0043 | 36.9083
16 | 1.4588 | 0.04232 | 0.0048 | 34.4707
16.5 | 1.4675 | 0.04671 | 0.0051 | 31.4173
17 | 1.4718 | 0.05179 | 0.005 | 28.4186
17.5 | 1.4714 | 0.05778 | 0.0044 | 25.4656
18 | 1.4598 | 0.06554 | 0.0028 | 22.2734
18.5 | 1.451 | 0.07349 | 0.0005 | 19.7442
19 | 1.4438 | 0.08158 | -0.0024 | 17.698
19.5 | 1.4289 | 0.09138 | -0.0066 | 15.6369
20 | 1.4042 | 0.10335 | -0.0123 | 13.5868

## 53. Re 2M Mach 0.25 (1)
BIGFOIL.COM POLAR EXPORT
NACA65-413 a=0.0
NACA65-413 a=0.0 |  |  |  | Cl Max: | 1.208 | at alpha= | 10 | deg
JavaFoil+Calcfoil stall+Eppler ext transition |  |  |  | L/D Max: | 130.342 | at alpha= | 5 | deg
Re: | 2000000 |  |  | Cd Min: | 0.0053 | at alpha= | 0 | deg
Mach: | 0.25 |  |  | Cl=0 at alpha= | -1.9672 | deg
|  |  |  | @ Cl=0.1, Cd= | 0.0073968
|  |  |  | @ Cl=0.4, Cd= | 0.0054019
|  |  |  | @ Cl=0.6, Cd= | 0.13082
alpha (deg) | Cl | Cd | Cm | Cl/Cd
-15 | -0.197 | 0.13889 | -0.006 | -1.416
-14.5 | -0.269 | 0.13013 | -0.006 | -2.066
-14 | -0.33 | 0.12341 | -0.006 | -2.673
-13.5 | -0.385 | 0.11781 | -0.006 | -3.265
-13 | -0.427 | 0.10863 | -0.006 | -3.933
-12.5 | -0.464 | 0.1003 | -0.007 | -4.629
-12 | -0.496 | 0.09198 | -0.007 | -5.391
-11.5 | -0.522 | 0.08445 | -0.007 | -6.176
-11 | -0.541 | 0.078 | -0.008 | -6.934
-10.5 | -0.553 | 0.07233 | -0.008 | -7.648
-10 | -0.559 | 0.06612 | -0.008 | -8.449
-9.5 | -0.557 | 0.06184 | -0.009 | -9.009
-9 | -0.549 | 0.05805 | -0.009 | -9.456
-8.5 | -0.534 | 0.05361 | -0.01 | -9.964
-8 | -0.514 | 0.05011 | -0.01 | -10.249
-7.5 | -0.487 | 0.0467 | -0.011 | -10.43
-7 | -0.455 | 0.04377 | -0.011 | -10.398
-6.5 | -0.518 | 0.00954 | -0.023 | -54.267
-6 | -0.469 | 0.00935 | -0.024 | -50.148
-5.5 | -0.417 | 0.00902 | -0.025 | -46.156
-5 | -0.362 | 0.00874 | -0.025 | -41.42
-4.5 | -0.305 | 0.00852 | -0.026 | -35.851
-4 | -0.247 | 0.00829 | -0.027 | -29.798
-3.5 | -0.188 | 0.00807 | -0.027 | -23.24
-3 | -0.127 | 0.00787 | -0.028 | -16.152
-2.5 | -0.066 | 0.00776 | -0.029 | -8.502
-2 | -0.004 | 0.00758 | -0.03 | -0.584
-1.5 | 0.057 | 0.00748 | -0.03 | 7.672
-1 | 0.119 | 0.00736 | -0.031 | 16.231
-0.5 | 0.182 | 0.00727 | -0.032 | 25.019
0 | 0.244 | 0.0053 | -0.033 | 46.012
0.5 | 0.306 | 0.0053 | -0.033 | 57.734
1 | 0.367 | 0.00537 | -0.034 | 68.444
1.5 | 0.429 | 0.00543 | -0.035 | 79.004
2 | 0.491 | 0.00555 | -0.036 | 88.446
2.5 | 0.552 | 0.00561 | -0.036 | 98.462
3 | 0.613 | 0.00552 | -0.037 | 111.136
3.5 | 0.674 | 0.00564 | -0.038 | 119.61
4 | 0.734 | 0.00586 | -0.039 | 125.358
4.5 | 0.793 | 0.00612 | -0.039 | 129.592
5 | 0.851 | 0.00653 | -0.04 | 130.342
5.5 | 0.905 | 0.00768 | -0.041 | 117.852
6 | 0.949 | 0.01193 | -0.041 | 79.522
6.5 | 0.999 | 0.01251 | -0.042 | 79.866
7 | 1.047 | 0.0132 | -0.042 | 79.298
7.5 | 1.091 | 0.01393 | -0.043 | 78.311
8 | 1.129 | 0.01473 | -0.044 | 76.654
8.5 | 1.161 | 0.01565 | -0.044 | 74.16
9 | 1.186 | 0.01663 | -0.045 | 71.352
9.5 | 1.205 | 0.01774 | -0.046 | 67.931
10 | 1.208 | 0.01884 | -0.046 | 64.121
10.5 | 1.199 | 0.02046 | -0.047 | 58.569
11 | 1.176 | 0.02228 | -0.047 | 52.807
11.5 | 1.141 | 0.0245 | -0.048 | 46.554
12 | 1.085 | 0.02869 | -0.048 | 37.808
12.5 | 1.006 | 0.03677 | -0.047 | 27.352
13 | 0.83 | 0.09141 | -0.027 | 9.08
13.5 | 0.764 | 0.10243 | -0.024 | 7.457
14 | 0.693 | 0.10804 | -0.024 | 6.417
14.5 | 0.616 | 0.1168 | -0.023 | 5.278
15 | 0.535 | 0.13082 | -0.023 | 4.091

## 54. Re 2M Mach 0.25 (2)
BIGFOIL.COM POLAR EXPORT
NACA65-413 a=0.0
NACA65-413 a=0.0 |  |  |  | Cl Max: | 1.3872 | at alpha= | 16 | deg
XFOIL ncrit=9 |  |  |  | L/D Max: | 136.495 | at alpha= | 4 | deg
Re: | 2000000 |  |  | Cd Min: | 0.16696 | at alpha= | 20 | deg
Mach: | 0.25 |  |  | Cl=0 at alpha= | -2.122 | deg
|  |  |  | @ Cl=0.1, Cd= | 0.0069673
|  |  |  | @ Cl=0.4, Cd= | 0.0046975
|  |  |  | @ Cl=0.6, Cd= | 0.0049015
alpha (deg) | Cl | Cd | Cm | Cl/Cd
-14.5 | -0.4903 | 0.15662 | -0.0031 | -3.1305
-13.5 | -0.4679 | 0.13767 | -0.0139 | -3.3987
-13 | -0.4752 | 0.12348 | -0.0206 | -3.8484
-12.5 | -0.4688 | 0.11597 | -0.0241 | -4.0424
-12 | -0.4581 | 0.10931 | -0.0276 | -4.1908
-11.5 | -0.4538 | 0.10095 | -0.0319 | -4.4953
-11 | -0.4815 | 0.08589 | -0.0398 | -5.606
-9.5 | -0.7892 | 0.02325 | -0.045 | -33.9441
-9 | -0.7431 | 0.02153 | -0.0433 | -34.5146
-8.5 | -0.7018 | 0.0185 | -0.0413 | -37.9351
-8 | -0.6546 | 0.01616 | -0.0396 | -40.5074
-7.5 | -0.6064 | 0.01387 | -0.0381 | -43.7203
-7 | -0.5509 | 0.01312 | -0.0375 | -41.9893
-6.5 | -0.4957 | 0.01221 | -0.0368 | -40.5979
-6 | -0.4394 | 0.01153 | -0.0364 | -38.1093
-5 | -0.3316 | 0.00959 | -0.0349 | -34.5777
-4.5 | -0.2746 | 0.00916 | -0.0347 | -29.9782
-4 | -0.2171 | 0.00874 | -0.0347 | -24.8398
-3.5 | -0.1609 | 0.00819 | -0.0345 | -19.6459
-3 | -0.1032 | 0.00778 | -0.0345 | -13.2648
-2.5 | -0.0446 | 0.00755 | -0.0348 | -5.9073
-2 | 0.0144 | 0.0073 | -0.0352 | 1.9726
-1.5 | 0.0731 | 0.0071 | -0.0355 | 10.2958
-1 | 0.1319 | 0.00681 | -0.036 | 19.3686
-0.5 | 0.1797 | 0.0049 | -0.0354 | 36.6735
0 | 0.2389 | 0.00472 | -0.0359 | 50.6144
0.5 | 0.2986 | 0.00469 | -0.0365 | 63.6674
1 | 0.3585 | 0.00467 | -0.0371 | 76.7666
1.5 | 0.4189 | 0.00471 | -0.0378 | 88.9384
2.5 | 0.5392 | 0.00482 | -0.0391 | 111.8672
3 | 0.5992 | 0.0049 | -0.0398 | 122.2857
3.5 | 0.6587 | 0.00501 | -0.0403 | 131.477
4 | 0.7166 | 0.00525 | -0.0406 | 136.4952
4.5 | 0.7692 | 0.00594 | -0.0401 | 129.4949
5.5 | 0.8653 | 0.00781 | -0.0377 | 110.7939
6 | 0.9068 | 0.00896 | -0.0353 | 101.2054
7.5 | 1.0293 | 0.01173 | -0.0274 | 87.7494
8 | 1.0752 | 0.01258 | -0.026 | 85.469
8.5 | 1.1061 | 0.0134 | -0.0216 | 82.5448
9 | 1.1376 | 0.01441 | -0.0179 | 78.9452
9.5 | 1.1652 | 0.01577 | -0.0141 | 73.8871
10 | 1.1965 | 0.0171 | -0.011 | 69.9708
10.5 | 1.2267 | 0.0186 | -0.0081 | 65.9516
11 | 1.2459 | 0.0209 | -0.0045 | 59.6124
11.5 | 1.2773 | 0.02257 | -0.0023 | 56.5928
12 | 1.3027 | 0.02473 | 0.0001 | 52.6769
12.5 | 1.3197 | 0.02762 | 0.0028 | 47.7806
13 | 1.3404 | 0.03039 | 0.0049 | 44.1066
13.5 | 1.358 | 0.03356 | 0.0068 | 40.4648
14 | 1.3678 | 0.03759 | 0.0085 | 36.3873
14.5 | 1.3792 | 0.04181 | 0.0097 | 32.9873
15 | 1.3836 | 0.04698 | 0.0104 | 29.4508
15.5 | 1.3852 | 0.05279 | 0.0104 | 26.2398
16 | 1.3872 | 0.05898 | 0.0097 | 23.5198
16.5 | 1.3711 | 0.0678 | 0.0077 | 20.2227
17 | 1.3472 | 0.07842 | 0.004 | 17.1793
17.5 | 1.3252 | 0.08965 | -0.0008 | 14.7819
18 | 1.3002 | 0.10211 | -0.0069 | 12.7333
18.5 | 1.2651 | 0.11713 | -0.0152 | 10.8008
19 | 1.2325 | 0.13243 | -0.0243 | 9.3068
19.5 | 1.1975 | 0.14888 | -0.0345 | 8.0434
20 | 1.1584 | 0.16696 | -0.0461 | 6.9382

## 55. Re 2M Mach 0.50 (1)
BIGFOIL.COM POLAR EXPORT
NACA65-413 a=0.0
NACA65-413 a=0.0 |  |  |  | Cl Max: | 1.181 | at alpha= | 20 | deg
JavaFoil+Calcfoil stall+Eppler ext transition |  |  |  | L/D Max: | 126.74 | at alpha= | 3.5 | deg
Re: | 2000000 |  |  | Cd Min: | 0.00551 | at alpha= | 0 | deg
Mach: | 0.5 |  |  | Cl=0 at alpha= | -1.9638 | deg
|  |  |  | @ Cl=0.1, Cd= | 0.0076874
|  |  |  | @ Cl=0.4, Cd= | 0.0056809
|  |  |  | @ Cl=0.6, Cd= | 0.0057424
alpha (deg) | Cl | Cd | Cm | Cl/Cd
-20 | -0.986 | 0.1774 | -0.005 | -5.559
-19.5 | -0.958 | 0.16951 | -0.005 | -5.651
-19 | -0.931 | 0.1668 | -0.005 | -5.581
-18.5 | -0.904 | 0.15823 | -0.005 | -5.715
-18 | -0.878 | 0.15365 | -0.006 | -5.712
-17.5 | -0.851 | 0.14908 | -0.006 | -5.709
-17 | -0.824 | 0.14825 | -0.006 | -5.556
-16.5 | -0.796 | 0.14216 | -0.006 | -5.597
-16 | -0.769 | 0.13768 | -0.006 | -5.583
-15.5 | -0.742 | 0.13472 | -0.007 | -5.506
-15 | -0.715 | 0.12967 | -0.007 | -5.513
-14.5 | -0.688 | 0.12351 | -0.007 | -5.57
-14 | -0.661 | 0.12021 | -0.008 | -5.498
-13.5 | -0.633 | 0.11115 | -0.008 | -5.691
-13 | -0.605 | 0.10586 | -0.008 | -5.72
-12.5 | -0.578 | 0.10237 | -0.008 | -5.65
-12 | -0.551 | 0.10439 | -0.009 | -5.28
-11.5 | -0.524 | 0.09896 | -0.009 | -5.295
-11 | -0.497 | 0.09795 | -0.009 | -5.071
-10.5 | -0.469 | 0.08721 | -0.009 | -5.377
-10 | -0.441 | 0.07422 | -0.009 | -5.948
-9.5 | -0.414 | 0.06734 | -0.01 | -6.15
-9 | -0.387 | 0.08093 | -0.01 | -4.779
-8.5 | -0.359 | 0.07853 | -0.01 | -4.576
-8 | -0.332 | 0.07282 | -0.011 | -4.558
-7.5 | -0.304 | 0.07168 | -0.011 | -4.247
-7 | -0.277 | 0.05575 | -0.011 | -4.965
-6.5 | -0.249 | 0.0466 | -0.011 | -5.353
-6 | -0.36 | 0.04353 | -0.012 | -8.265
-5.5 | -0.344 | 0.0396 | -0.013 | -8.689
-5 | -0.31 | 0.03663 | -0.014 | -8.466
-4.5 | -0.267 | 0.0343 | -0.014 | -7.782
-4 | -0.271 | 0.00886 | -0.03 | -30.589
-3.5 | -0.207 | 0.00856 | -0.031 | -24.237
-3 | -0.141 | 0.00834 | -0.031 | -16.928
-2.5 | -0.073 | 0.0081 | -0.032 | -9.071
-2 | -0.005 | 0.00792 | -0.033 | -0.623
-1.5 | 0.064 | 0.00775 | -0.034 | 8.273
-1 | 0.133 | 0.00763 | -0.035 | 17.477
-0.5 | 0.203 | 0.00752 | -0.036 | 27.054
0 | 0.273 | 0.00551 | -0.036 | 49.532
0.5 | 0.342 | 0.00557 | -0.037 | 61.493
1 | 0.41 | 0.0057 | -0.038 | 72.024
1.5 | 0.479 | 0.00555 | -0.039 | 86.338
2 | 0.548 | 0.00562 | -0.04 | 97.485
2.5 | 0.616 | 0.00578 | -0.041 | 106.564
3 | 0.684 | 0.00567 | -0.041 | 120.565
3.5 | 0.751 | 0.00593 | -0.042 | 126.74
4 | 0.816 | 0.00671 | -0.043 | 121.71
4.5 | 0.877 | 0.00767 | -0.044 | 114.413
5 | 0.937 | 0.00845 | -0.044 | 110.905
5.5 | 0.983 | 0.01354 | -0.045 | 72.566
6 | 1.034 | 0.01445 | -0.045 | 71.526
6.5 | 1.078 | 0.01547 | -0.046 | 69.684
7 | 1.112 | 0.01671 | -0.047 | 66.538
7.5 | 1.132 | 0.0181 | -0.047 | 62.531
8 | 1.109 | 0.0198 | -0.048 | 55.982
8.5 | 0.958 | 0.02248 | -0.048 | 42.614
9 | 0.596 | 0.06112 | -0.022 | 9.748
9.5 | 0.622 | 0.06882 | -0.022 | 9.041
10 | 0.65 | 0.07192 | -0.024 | 9.033
10.5 | 0.675 | 0.08845 | -0.023 | 7.637
11 | 0.702 | 0.08956 | -0.024 | 7.836
11.5 | 0.728 | 0.09696 | -0.024 | 7.511
12 | 0.756 | 0.10052 | -0.026 | 7.517
12.5 | 0.782 | 0.10372 | -0.027 | 7.538
13 | 0.808 | 0.10711 | -0.027 | 7.544
13.5 | 0.836 | 0.11554 | -0.029 | 7.233
14 | 0.862 | 0.11918 | -0.03 | 7.23
14.5 | 0.888 | 0.12556 | -0.031 | 7.075
15 | 0.918 | 0.135 | -0.034 | 6.798
15.5 | 0.942 | 0.13739 | -0.033 | 6.856
16 | 0.968 | 0.13803 | -0.034 | 7.016
16.5 | 0.998 | 0.14472 | -0.037 | 6.894
17 | 1.022 | 0.15166 | -0.036 | 6.74
17.5 | 1.048 | 0.15445 | -0.037 | 6.786
18 | 1.075 | 0.15767 | -0.038 | 6.816
18.5 | 1.105 | 0.16589 | -0.041 | 6.663
19 | 1.128 | 0.17233 | -0.04 | 6.546
19.5 | 1.154 | 0.17747 | -0.041 | 6.504
20 | 1.181 | 0.17846 | -0.042 | 6.62

## 56. Re 2M Mach 0.50 (2)
BIGFOIL.COM POLAR EXPORT
NACA65-413 a=0.0
NACA65-413 a=0.0 |  |  |  | Cl Max: | 1.1643 | at alpha= | 10.5 | deg
XFOIL ncrit=9 |  |  |  | L/D Max: | 139.507 | at alpha= | 4 | deg
Re: | 2000000 |  |  | Cd Min: | 0.26234 | at alpha= | -20 | deg
Mach: | 0.5 |  |  | Cl=0 at alpha= | -2.1714 | deg
|  |  |  | @ Cl=0.1, Cd= | 0.0073745
|  |  |  | @ Cl=0.4, Cd= | 0.00497
|  |  |  | @ Cl=0.6, Cd= | 0.0051608
alpha (deg) | Cl | Cd | Cm | Cl/Cd
-20 | -0.7251 | 0.26234 | 0.0548 | -2.764
-19.5 | -0.7021 | 0.25402 | 0.0495 | -2.764
-19 | -0.6793 | 0.24601 | 0.0443 | -2.7613
-18.5 | -0.6568 | 0.2362 | 0.0388 | -2.7807
-18 | -0.6347 | 0.22762 | 0.0335 | -2.7884
-17.5 | -0.613 | 0.21965 | 0.0288 | -2.7908
-17 | -0.5903 | 0.2121 | 0.0239 | -2.7831
-16.5 | -0.5677 | 0.20443 | 0.019 | -2.777
-16 | -0.546 | 0.19551 | 0.0139 | -2.7927
-15.5 | -0.5255 | 0.18677 | 0.0089 | -2.8136
-15 | -0.5001 | 0.17803 | 0.0026 | -2.8091
-14.5 | -0.4869 | 0.17069 | 0.0002 | -2.8525
-14 | -0.4702 | 0.16222 | -0.004 | -2.8985
-13.5 | -0.4536 | 0.15359 | -0.0085 | -2.9533
-13 | -0.4382 | 0.14483 | -0.0131 | -3.0256
-12.5 | -0.427 | 0.13475 | -0.0181 | -3.1688
-12 | -0.4104 | 0.12745 | -0.0223 | -3.2201
-11.5 | -0.3945 | 0.11979 | -0.0267 | -3.2933
-11 | -0.385 | 0.11083 | -0.0314 | -3.4738
-10.5 | -0.3785 | 0.1015 | -0.0365 | -3.7291
-10 | -0.3795 | 0.0909 | -0.0422 | -4.1749
-9.5 | -0.3641 | 0.08495 | -0.046 | -4.2861
-8.5 | -0.3734 | 0.06516 | -0.0591 | -5.7305
-8 | -0.396 | 0.05448 | -0.0678 | -7.2687
-7.5 | -0.429 | 0.04728 | -0.0676 | -9.0736
-7 | -0.4504 | 0.04045 | -0.0638 | -11.1347
-6.5 | -0.4552 | 0.03187 | -0.0596 | -14.283
-6 | -0.4377 | 0.02546 | -0.0554 | -17.1917
-5.5 | -0.4004 | 0.02027 | -0.0518 | -19.7533
-5 | -0.3543 | 0.01433 | -0.0484 | -24.7244
-4.5 | -0.2958 | 0.01155 | -0.0462 | -25.6104
-4 | -0.2331 | 0.01027 | -0.0446 | -22.6972
-3.5 | -0.1701 | 0.00942 | -0.0432 | -18.0573
-3 | -0.1081 | 0.00857 | -0.042 | -12.6138
-2.5 | -0.0437 | 0.00803 | -0.0413 | -5.4421
-2 | 0.0228 | 0.00768 | -0.0412 | 2.9688
-1.5 | 0.0891 | 0.00741 | -0.0412 | 12.0243
-1 | 0.1566 | 0.00719 | -0.0416 | 21.7803
0 | 0.2756 | 0.005 | -0.0409 | 55.12
0.5 | 0.3433 | 0.00497 | -0.0414 | 69.0744
1 | 0.4121 | 0.00497 | -0.0421 | 82.9175
1.5 | 0.481 | 0.00502 | -0.0428 | 95.8167
2 | 0.5499 | 0.00511 | -0.0435 | 107.6125
2.5 | 0.6189 | 0.00518 | -0.044 | 119.4788
3 | 0.6876 | 0.0053 | -0.0444 | 129.7358
3.5 | 0.7563 | 0.00544 | -0.0446 | 139.0257
4 | 0.8203 | 0.00588 | -0.044 | 139.5068
4.5 | 0.8734 | 0.00692 | -0.0416 | 126.2139
5 | 0.9204 | 0.00809 | -0.0382 | 113.7701
5.5 | 0.9541 | 0.00952 | -0.0327 | 100.2206
6 | 0.9607 | 0.01114 | -0.0226 | 86.2388
6.5 | 0.9685 | 0.01281 | -0.0134 | 75.605
7 | 1.0194 | 0.0145 | -0.0123 | 70.3034
7.5 | 1.0561 | 0.01619 | -0.0083 | 65.2316
8 | 1.0822 | 0.01859 | -0.0036 | 58.2141
8.5 | 1.1115 | 0.02103 | 0.0005 | 52.8531
9 | 1.1348 | 0.02403 | 0.0047 | 47.2243
9.5 | 1.1466 | 0.02793 | 0.0089 | 41.0526
10 | 1.157 | 0.03226 | 0.0127 | 35.8648
10.5 | 1.1643 | 0.0372 | 0.0158 | 31.2984
11 | 1.1552 | 0.04382 | 0.0184 | 26.3624
11.5 | 1.1352 | 0.0521 | 0.0195 | 21.7889
12 | 1.1127 | 0.06168 | 0.0181 | 18.0399
12.5 | 1.0856 | 0.07296 | 0.0141 | 14.8794
13 | 1.0567 | 0.08567 | 0.0078 | 12.3345
13.5 | 1.0291 | 0.09948 | -0.0003 | 10.3448
14 | 1.0036 | 0.11412 | -0.0095 | 8.7943
14.5 | 0.9794 | 0.12935 | -0.0192 | 7.5717
15 | 0.9562 | 0.14514 | -0.029 | 6.5881
15.5 | 0.9338 | 0.16158 | -0.0391 | 5.7792

## 57. Re 3M Mach 0.00 (1)
BIGFOIL.COM POLAR EXPORT
NACA65-413 a=0.0
NACA65-413 a=0.0 |  |  |  | Cl Max: | 1.242 | at alpha= | 11 | deg
JavaFoil+Calcfoil stall+Eppler ext transition |  |  |  | L/D Max: | 130.257 | at alpha= | 5.5 | deg
Re: | 3000000 |  |  | Cd Min: | 0.00491 | at alpha= | 0 | deg
Mach: | 0 |  |  | Cl=0 at alpha= | -1.9667 | deg
|  |  |  | @ Cl=0.1, Cd= | 0.006896
|  |  |  | @ Cl=0.4, Cd= | 0.0051007
|  |  |  | @ Cl=0.6, Cd= | 0.005423
alpha (deg) | Cl | Cd | Cm | Cl/Cd
-17 | -0.505 | 0.14652 | -0.004 | -3.448
-16.5 | -0.526 | 0.13828 | -0.005 | -3.801
-16 | -0.546 | 0.1297 | -0.005 | -4.208
-15.5 | -0.565 | 0.12121 | -0.005 | -4.664
-15 | -0.584 | 0.11575 | -0.006 | -5.046
-14.5 | -0.602 | 0.10928 | -0.006 | -5.505
-14 | -0.617 | 0.10272 | -0.006 | -6.008
-13.5 | -0.631 | 0.09614 | -0.006 | -6.561
-13 | -0.638 | 0.08972 | -0.007 | -7.109
-12.5 | -0.642 | 0.08394 | -0.007 | -7.646
-12 | -0.643 | 0.07913 | -0.007 | -8.123
-11.5 | -0.64 | 0.07364 | -0.008 | -8.694
-11 | -0.634 | 0.06931 | -0.008 | -9.153
-10.5 | -0.625 | 0.06475 | -0.008 | -9.648
-10 | -0.611 | 0.06082 | -0.009 | -10.05
-9.5 | -0.594 | 0.05751 | -0.009 | -10.327
-9 | -0.573 | 0.05369 | -0.01 | -10.677
-8.5 | -0.55 | 0.04938 | -0.011 | -11.13
-8 | -0.643 | 0.00967 | -0.02 | -66.481
-7.5 | -0.603 | 0.0094 | -0.021 | -64.14
-7 | -0.558 | 0.00912 | -0.022 | -61.23
-6.5 | -0.51 | 0.00882 | -0.022 | -57.848
-6 | -0.46 | 0.0085 | -0.023 | -54.056
-5.5 | -0.407 | 0.00821 | -0.024 | -49.554
-5 | -0.353 | 0.00802 | -0.024 | -43.978
-4.5 | -0.297 | 0.00784 | -0.025 | -37.889
-4 | -0.24 | 0.00766 | -0.026 | -31.34
-3.5 | -0.182 | 0.0075 | -0.027 | -24.257
-3 | -0.123 | 0.00734 | -0.027 | -16.805
-2.5 | -0.064 | 0.0072 | -0.028 | -8.884
-2 | -0.004 | 0.00708 | -0.029 | -0.605
-1.5 | 0.056 | 0.00694 | -0.029 | 8.018
-1 | 0.116 | 0.00688 | -0.03 | 16.811
-0.5 | 0.176 | 0.00676 | -0.031 | 26.045
0 | 0.236 | 0.00491 | -0.032 | 48.129
0.5 | 0.296 | 0.00495 | -0.032 | 59.863
1 | 0.356 | 0.00502 | -0.033 | 70.85
1.5 | 0.416 | 0.00513 | -0.034 | 80.953
2 | 0.475 | 0.00521 | -0.034 | 91.237
2.5 | 0.535 | 0.00529 | -0.035 | 101.164
3 | 0.594 | 0.00543 | -0.036 | 109.454
3.5 | 0.654 | 0.00536 | -0.037 | 122.039
4 | 0.711 | 0.00568 | -0.037 | 125.348
4.5 | 0.769 | 0.00616 | -0.038 | 124.777
5 | 0.826 | 0.00655 | -0.039 | 126.141
5.5 | 0.88 | 0.00676 | -0.04 | 130.257
6 | 0.927 | 0.0106 | -0.04 | 87.401
6.5 | 0.977 | 0.0111 | -0.041 | 87.99
7 | 1.025 | 0.01162 | -0.041 | 88.238
7.5 | 1.071 | 0.01219 | -0.042 | 87.889
8 | 1.112 | 0.01278 | -0.043 | 87.059
8.5 | 1.149 | 0.01347 | -0.043 | 85.339
9 | 1.182 | 0.01418 | -0.044 | 83.364
9.5 | 1.21 | 0.015 | -0.044 | 80.674
10 | 1.228 | 0.01589 | -0.045 | 77.274
10.5 | 1.239 | 0.01688 | -0.046 | 73.371
11 | 1.242 | 0.01798 | -0.046 | 69.113
11.5 | 1.239 | 0.01935 | -0.047 | 64.025
12 | 1.228 | 0.02068 | -0.047 | 59.407
12.5 | 1.211 | 0.02234 | -0.048 | 54.234
13 | 1.186 | 0.02492 | -0.048 | 47.58
13.5 | 1.158 | 0.0265 | -0.049 | 43.706
14 | 1.123 | 0.02922 | -0.049 | 38.443
14.5 | 1.081 | 0.03354 | -0.049 | 32.222
15 | 1.025 | 0.04237 | -0.048 | 24.201
15.5 | 0.9 | 0.09202 | -0.038 | 9.782
16 | 0.856 | 0.10425 | -0.036 | 8.208

## 58. Re 3M Mach 0.00 (2)
BIGFOIL.COM POLAR EXPORT
NACA65-413 a=0.0
NACA65-413 a=0.0 |  |  |  | Cl Max: | 1.5543 | at alpha= | 18.5 | deg
XFOIL ncrit=9 |  |  |  | L/D Max: | 139.254 | at alpha= | 3.5 | deg
Re: | 3000000 |  |  | Cd Min: | 0.07939 | at alpha= | 20 | deg
Mach: | 0 |  |  | Cl=0 at alpha= | -2.0951 | deg
|  |  |  | @ Cl=0.1, Cd= | 0.0063386
|  |  |  | @ Cl=0.4, Cd= | 0.0041885
|  |  |  | @ Cl=0.6, Cd= | 0.0044677
alpha (deg) | Cl | Cd | Cm | Cl/Cd
-19 | -1.1953 | 0.06949 | -0.0483 | -17.201
-18.5 | -1.276 | 0.05071 | -0.06 | -25.1627
-18 | -1.3184 | 0.041 | -0.0627 | -32.1561
-17.5 | -1.346 | 0.03423 | -0.0618 | -39.3222
-17 | -1.3553 | 0.02975 | -0.0592 | -45.5563
-16.5 | -1.3498 | 0.02681 | -0.0561 | -50.3469
-16 | -1.3374 | 0.02458 | -0.0526 | -54.4101
-15.5 | -1.3182 | 0.02298 | -0.0489 | -57.3629
-15 | -1.2973 | 0.02164 | -0.0447 | -59.9492
-14.5 | -1.2689 | 0.02049 | -0.0412 | -61.9278
-14 | -1.2323 | 0.01943 | -0.0391 | -63.4225
-13.5 | -1.1969 | 0.01791 | -0.0369 | -66.8286
-13 | -1.1557 | 0.01673 | -0.0353 | -69.0795
-12.5 | -1.1099 | 0.01594 | -0.0344 | -69.6299
-12 | -1.0622 | 0.01527 | -0.0336 | -69.5612
-11.5 | -1.0131 | 0.01467 | -0.033 | -69.0593
-11 | -0.9626 | 0.01418 | -0.0326 | -67.8843
-10.5 | -0.9157 | 0.01311 | -0.0317 | -69.8474
-10 | -0.866 | 0.01235 | -0.0312 | -70.1215
-9.5 | -0.8136 | 0.0119 | -0.031 | -68.3697
-9 | -0.7602 | 0.01154 | -0.031 | -65.8752
-8.5 | -0.7066 | 0.01116 | -0.0309 | -63.3154
-8 | -0.6519 | 0.01092 | -0.0311 | -59.6978
-7.5 | -0.6022 | 0.0099 | -0.0304 | -60.8283
-7 | -0.548 | 0.0095 | -0.0305 | -57.6842
-6.5 | -0.4929 | 0.00918 | -0.0306 | -53.6928
-6 | -0.4376 | 0.00888 | -0.0308 | -49.2793
-5.5 | -0.3819 | 0.00862 | -0.0311 | -44.3039
-5 | -0.3282 | 0.00802 | -0.031 | -40.9227
-4.5 | -0.2727 | 0.0077 | -0.0312 | -35.4156
-4 | -0.2163 | 0.00746 | -0.0316 | -28.9946
-3.5 | -0.1596 | 0.00726 | -0.032 | -21.9835
-3 | -0.103 | 0.007 | -0.0324 | -14.7143
-2.5 | -0.0464 | 0.00676 | -0.0328 | -6.8639
-2 | 0.0109 | 0.0066 | -0.0333 | 1.6515
-1.5 | 0.0682 | 0.00645 | -0.0339 | 10.5736
-1 | 0.1253 | 0.00625 | -0.0344 | 20.048
-0.5 | 0.1742 | 0.0046 | -0.0343 | 37.8696
0 | 0.2308 | 0.00428 | -0.0348 | 53.9252
0.5 | 0.2882 | 0.0042 | -0.0354 | 68.619
1 | 0.3463 | 0.00417 | -0.0361 | 83.0456
1.5 | 0.4044 | 0.00419 | -0.0368 | 96.5155
2 | 0.4625 | 0.00426 | -0.0375 | 108.5681
2.5 | 0.5205 | 0.00432 | -0.0383 | 120.4861
3 | 0.5781 | 0.00441 | -0.039 | 131.0884
3.5 | 0.635 | 0.00456 | -0.0396 | 139.2544
4 | 0.6886 | 0.00506 | -0.0397 | 136.087
4.5 | 0.7388 | 0.00586 | -0.0394 | 126.0751
5 | 0.7891 | 0.00656 | -0.0391 | 120.2896
5.5 | 0.8367 | 0.00742 | -0.0384 | 112.7628
6 | 0.8826 | 0.00831 | -0.0373 | 106.2094
7 | 0.9724 | 0.00984 | -0.0347 | 98.8211
7.5 | 1.0183 | 0.01034 | -0.0335 | 98.4816
8 | 1.0596 | 0.01085 | -0.0313 | 97.659
8.5 | 1.1153 | 0.01137 | -0.0323 | 98.0915
9 | 1.1577 | 0.01205 | -0.0308 | 96.0747
9.5 | 1.1995 | 0.01263 | -0.0291 | 94.9723
10 | 1.2297 | 0.01334 | -0.0254 | 92.1814
10.5 | 1.2553 | 0.01434 | -0.0213 | 87.5384
11 | 1.2872 | 0.01523 | -0.0186 | 84.5174
11.5 | 1.3185 | 0.01623 | -0.0161 | 81.2384
12 | 1.3465 | 0.01751 | -0.0135 | 76.8989
12.5 | 1.37 | 0.01917 | -0.0106 | 71.4658
13 | 1.3978 | 0.02064 | -0.0085 | 67.7229
13.5 | 1.4242 | 0.0223 | -0.0066 | 63.8655
14 | 1.4475 | 0.02424 | -0.0046 | 59.7153
14.5 | 1.4653 | 0.02669 | -0.0024 | 54.9007
15 | 1.4869 | 0.02897 | -0.0009 | 51.3255
15.5 | 1.5043 | 0.03167 | 0.0005 | 47.4992
16 | 1.5161 | 0.03502 | 0.0019 | 43.2924
16.5 | 1.5278 | 0.0386 | 0.003 | 39.5803
17 | 1.5388 | 0.0424 | 0.0036 | 36.2925
17.5 | 1.5474 | 0.04669 | 0.0039 | 33.142
18 | 1.5533 | 0.05147 | 0.0037 | 30.1787
18.5 | 1.5543 | 0.0571 | 0.0031 | 27.2207
19 | 1.549 | 0.06377 | 0.0018 | 24.2904
19.5 | 1.5445 | 0.07081 | -0.0001 | 21.8119
20 | 1.5316 | 0.07939 | -0.0031 | 19.2921

## 59. Re 3M Mach 0.10 (1)
BIGFOIL.COM POLAR EXPORT
NACA65-413 a=0.0
NACA65-413 a=0.0 |  |  |  | Cl Max: | 1.236 | at alpha= | 11 | deg
JavaFoil+Calcfoil stall+Eppler ext transition |  |  |  | L/D Max: | 132.297 | at alpha= | 5 | deg
Re: | 3000000 |  |  | Cd Min: | 0.00494 | at alpha= | 0 | deg
Mach: | 0.1 |  |  | Cl=0 at alpha= | -1.9667 | deg
|  |  |  | @ Cl=0.1, Cd= | 0.0069213
|  |  |  | @ Cl=0.4, Cd= | 0.005102
|  |  |  | @ Cl=0.6, Cd= | 0.0054165
alpha (deg) | Cl | Cd | Cm | Cl/Cd
-17 | -0.458 | 0.14933 | -0.004 | -3.065
-16.5 | -0.481 | 0.13982 | -0.005 | -3.439
-16 | -0.504 | 0.13305 | -0.005 | -3.788
-15.5 | -0.527 | 0.12761 | -0.005 | -4.129
-15 | -0.549 | 0.11703 | -0.005 | -4.691
-14.5 | -0.57 | 0.10972 | -0.006 | -5.194
-14 | -0.589 | 0.10542 | -0.006 | -5.589
-13.5 | -0.606 | 0.09775 | -0.006 | -6.203
-13 | -0.617 | 0.09133 | -0.007 | -6.753
-12.5 | -0.624 | 0.08613 | -0.007 | -7.244
-12 | -0.628 | 0.07983 | -0.007 | -7.864
-11.5 | -0.628 | 0.07524 | -0.008 | -8.349
-11 | -0.625 | 0.0695 | -0.008 | -8.99
-10.5 | -0.617 | 0.06566 | -0.008 | -9.403
-10 | -0.606 | 0.06188 | -0.009 | -9.789
-9.5 | -0.59 | 0.05786 | -0.009 | -10.202
-9 | -0.571 | 0.05412 | -0.01 | -10.546
-8.5 | -0.547 | 0.05058 | -0.01 | -10.822
-8 | -0.525 | 0.04451 | -0.012 | -11.784
-7.5 | -0.604 | 0.00946 | -0.021 | -63.801
-7 | -0.559 | 0.00912 | -0.022 | -61.313
-6.5 | -0.511 | 0.00883 | -0.023 | -57.928
-6 | -0.461 | 0.00855 | -0.023 | -53.905
-5.5 | -0.409 | 0.00822 | -0.024 | -49.694
-5 | -0.354 | 0.00803 | -0.025 | -44.083
-4.5 | -0.298 | 0.00787 | -0.025 | -37.885
-4 | -0.241 | 0.00764 | -0.026 | -31.538
-3.5 | -0.183 | 0.00748 | -0.027 | -24.454
-3 | -0.124 | 0.00733 | -0.027 | -16.904
-2.5 | -0.064 | 0.00719 | -0.028 | -8.938
-2 | -0.004 | 0.00708 | -0.029 | -0.609
-1.5 | 0.056 | 0.00698 | -0.03 | 8.004
-1 | 0.116 | 0.0069 | -0.03 | 16.841
-0.5 | 0.177 | 0.00678 | -0.031 | 26.123
0 | 0.238 | 0.00494 | -0.032 | 48.118
0.5 | 0.298 | 0.00502 | -0.032 | 59.384
1 | 0.358 | 0.00506 | -0.033 | 70.679
1.5 | 0.418 | 0.00512 | -0.034 | 81.553
2 | 0.478 | 0.0052 | -0.035 | 91.877
2.5 | 0.538 | 0.00533 | -0.035 | 100.926
3 | 0.597 | 0.00542 | -0.036 | 110.142
3.5 | 0.657 | 0.00535 | -0.037 | 122.829
4 | 0.715 | 0.00569 | -0.038 | 125.561
4.5 | 0.773 | 0.00622 | -0.038 | 124.197
5 | 0.83 | 0.00627 | -0.039 | 132.297
5.5 | 0.884 | 0.00683 | -0.04 | 129.387
6 | 0.931 | 0.0107 | -0.04 | 86.938
6.5 | 0.981 | 0.0112 | -0.041 | 87.591
7 | 1.029 | 0.01173 | -0.041 | 87.721
7.5 | 1.075 | 0.0123 | -0.042 | 87.376
8 | 1.116 | 0.01296 | -0.043 | 86.09
8.5 | 1.152 | 0.01362 | -0.043 | 84.595
9 | 1.184 | 0.01433 | -0.044 | 82.597
9.5 | 1.211 | 0.01518 | -0.045 | 79.76
10 | 1.227 | 0.0161 | -0.045 | 76.194
10.5 | 1.235 | 0.01714 | -0.046 | 72.07
11 | 1.236 | 0.01834 | -0.046 | 67.421
11.5 | 1.229 | 0.01981 | -0.047 | 62.03
12 | 1.215 | 0.02111 | -0.048 | 57.56
12.5 | 1.194 | 0.02285 | -0.048 | 52.232
13 | 1.162 | 0.0257 | -0.048 | 45.221
13.5 | 1.129 | 0.02772 | -0.049 | 40.721
14 | 1.088 | 0.03084 | -0.049 | 35.261
14.5 | 1.035 | 0.037 | -0.049 | 27.984
15 | 0.875 | 0.10314 | -0.032 | 8.484
15.5 | 0.839 | 0.10717 | -0.033 | 7.832
16 | 0.798 | 0.11537 | -0.032 | 6.915

## 60. Re 3M Mach 0.10 (2)
BIGFOIL.COM POLAR EXPORT
NACA65-413 a=0.0
NACA65-413 a=0.0 |  |  |  | Cl Max: | 1.5384 | at alpha= | 18 | deg
XFOIL ncrit=9 |  |  |  | L/D Max: | 139.498 | at alpha= | 3.5 | deg
Re: | 3000000 |  |  | Cd Min: | 0.08884 | at alpha= | 20 | deg
Mach: | 0.1 |  |  | Cl=0 at alpha= | -2.097 | deg
|  |  |  | @ Cl=0.1, Cd= | 0.0063613
|  |  |  | @ Cl=0.4, Cd= | 0.0041976
|  |  |  | @ Cl=0.6, Cd= | 0.0044712
alpha (deg) | Cl | Cd | Cm | Cl/Cd
-17.5 | -1.2093 | 0.05001 | -0.0625 | -24.1812
-17 | -1.2733 | 0.03848 | -0.0648 | -33.0899
-16.5 | -1.2976 | 0.03241 | -0.0628 | -40.037
-16 | -1.305 | 0.02832 | -0.0593 | -46.0805
-15.5 | -1.2969 | 0.02565 | -0.0554 | -50.5614
-15 | -1.2797 | 0.02351 | -0.0517 | -54.4322
-14.5 | -1.2662 | 0.02212 | -0.0457 | -57.2423
-14 | -1.2342 | 0.02071 | -0.0427 | -59.5944
-13.5 | -1.1966 | 0.01947 | -0.0405 | -61.4587
-13 | -1.1599 | 0.0178 | -0.0382 | -65.1629
-12.5 | -1.1167 | 0.01661 | -0.0367 | -67.2306
-12 | -1.0689 | 0.01585 | -0.0357 | -67.4385
-11.5 | -1.0197 | 0.01516 | -0.0349 | -67.2625
-11 | -0.9692 | 0.01456 | -0.0343 | -66.5659
-10.5 | -0.9177 | 0.01403 | -0.0337 | -65.4098
-10 | -0.8715 | 0.01267 | -0.0325 | -68.7845
-9.5 | -0.819 | 0.01214 | -0.0322 | -67.4629
-9 | -0.765 | 0.01176 | -0.032 | -65.051
-8.5 | -0.7111 | 0.01134 | -0.0318 | -62.7072
-8 | -0.6562 | 0.01104 | -0.0318 | -59.4384
-7.5 | -0.6054 | 0.01008 | -0.0312 | -60.0595
-7 | -0.5513 | 0.0096 | -0.0311 | -57.4271
-6.5 | -0.4958 | 0.00927 | -0.0312 | -53.4844
-6 | -0.4402 | 0.00894 | -0.0313 | -49.2394
-5.5 | -0.3841 | 0.00866 | -0.0315 | -44.3533
-5 | -0.3298 | 0.0081 | -0.0314 | -40.716
-4.5 | -0.2742 | 0.00774 | -0.0316 | -35.4264
-4 | -0.2174 | 0.00748 | -0.0319 | -29.0642
-3 | -0.1034 | 0.00703 | -0.0327 | -14.7084
-2.5 | -0.0465 | 0.00678 | -0.033 | -6.8584
-2 | 0.0112 | 0.00661 | -0.0336 | 1.6944
-1.5 | 0.0687 | 0.00647 | -0.0341 | 10.6182
-1 | 0.1263 | 0.00627 | -0.0346 | 20.1435
-0.5 | 0.1754 | 0.00463 | -0.0345 | 37.8834
0 | 0.2323 | 0.00429 | -0.035 | 54.1492
0.5 | 0.29 | 0.0042 | -0.0356 | 69.0476
1 | 0.3485 | 0.00418 | -0.0363 | 83.3732
1.5 | 0.407 | 0.0042 | -0.037 | 96.9048
2 | 0.4654 | 0.00427 | -0.0378 | 108.993
2.5 | 0.5237 | 0.00434 | -0.0385 | 120.6682
3 | 0.5817 | 0.00442 | -0.0392 | 131.6063
3.5 | 0.6389 | 0.00458 | -0.0397 | 139.4978
4 | 0.6927 | 0.00509 | -0.0399 | 136.0904
4.5 | 0.7432 | 0.00589 | -0.0395 | 126.18
5 | 0.7936 | 0.00661 | -0.0392 | 120.0605
5.5 | 0.8413 | 0.00748 | -0.0384 | 112.4733
6 | 0.8869 | 0.00839 | -0.0372 | 105.7092
7 | 0.9771 | 0.00992 | -0.0345 | 98.498
7.5 | 1.023 | 0.01042 | -0.0331 | 98.1766
8 | 1.0643 | 0.01093 | -0.0307 | 97.3742
8.5 | 1.1198 | 0.01149 | -0.0317 | 97.4587
9 | 1.1619 | 0.01217 | -0.0299 | 95.4725
9.5 | 1.2009 | 0.01278 | -0.0276 | 93.9671
10 | 1.2292 | 0.01356 | -0.0235 | 90.649
10.5 | 1.2554 | 0.01464 | -0.0195 | 85.7514
11 | 1.2881 | 0.01556 | -0.0169 | 82.7828
11.5 | 1.3192 | 0.01666 | -0.0144 | 79.1837
12 | 1.3462 | 0.01807 | -0.0116 | 74.4992
12.5 | 1.3714 | 0.01971 | -0.009 | 69.5789
13 | 1.3986 | 0.02132 | -0.0068 | 65.6004
13.5 | 1.4238 | 0.02315 | -0.0047 | 61.5032
14 | 1.443 | 0.02548 | -0.0024 | 56.6327
14.5 | 1.4651 | 0.02774 | -0.0007 | 52.8154
15 | 1.484 | 0.03034 | 0.001 | 48.9123
15.5 | 1.4993 | 0.03337 | 0.0025 | 44.9296
16 | 1.5098 | 0.03702 | 0.0038 | 40.7834
16.5 | 1.5212 | 0.0408 | 0.0047 | 37.2843
17 | 1.5298 | 0.04505 | 0.0052 | 33.9578
17.5 | 1.5363 | 0.04979 | 0.0052 | 30.8556
18 | 1.5384 | 0.05526 | 0.0048 | 27.8393
18.5 | 1.5359 | 0.06163 | 0.0037 | 24.9213
19 | 1.5208 | 0.07002 | 0.0017 | 21.7195
19.5 | 1.5076 | 0.07876 | -0.0013 | 19.1417
20 | 1.4891 | 0.08884 | -0.0054 | 16.7616

## 61. Re 3M Mach 0.25 (1)
BIGFOIL.COM POLAR EXPORT
NACA65-413 a=0.0
NACA65-413 a=0.0 |  |  |  | Cl Max: | 1.212 | at alpha= | 10 | deg
JavaFoil+Calcfoil stall+Eppler ext transition |  |  |  | L/D Max: | 129.917 | at alpha= | 5 | deg
Re: | 3000000 |  |  | Cd Min: | 0.00496 | at alpha= | 0 | deg
Mach: | 0.25 |  |  | Cl=0 at alpha= | -1.9672 | deg
|  |  |  | @ Cl=0.1, Cd= | 0.0069606
|  |  |  | @ Cl=0.4, Cd= | 0.0051386
|  |  |  | @ Cl=0.6, Cd= | 0.12455
alpha (deg) | Cl | Cd | Cm | Cl/Cd
-12 | -0.496 | 0.08859 | -0.007 | -5.6
-11.5 | -0.522 | 0.0814 | -0.007 | -6.41
-11 | -0.541 | 0.07506 | -0.008 | -7.208
-10.5 | -0.553 | 0.06959 | -0.008 | -7.954
-10 | -0.559 | 0.06435 | -0.009 | -8.69
-9.5 | -0.558 | 0.06035 | -0.009 | -9.243
-9 | -0.55 | 0.05614 | -0.01 | -9.79
-8.5 | -0.535 | 0.05238 | -0.01 | -10.207
-8 | -0.514 | 0.04893 | -0.01 | -10.504
-7.5 | -0.489 | 0.04523 | -0.012 | -10.806
-7 | -0.564 | 0.00935 | -0.022 | -60.287
-6.5 | -0.518 | 0.00909 | -0.023 | -56.995
-6 | -0.469 | 0.00876 | -0.024 | -53.504
-5.5 | -0.417 | 0.00846 | -0.025 | -49.26
-5 | -0.362 | 0.00817 | -0.025 | -44.293
-4.5 | -0.305 | 0.00796 | -0.026 | -38.364
-4 | -0.247 | 0.00774 | -0.027 | -31.925
-3.5 | -0.188 | 0.00758 | -0.027 | -24.75
-3 | -0.127 | 0.0074 | -0.028 | -17.192
-2.5 | -0.066 | 0.00728 | -0.029 | -9.066
-2 | -0.004 | 0.00713 | -0.03 | -0.621
-1.5 | 0.057 | 0.00703 | -0.03 | 8.169
-1 | 0.119 | 0.00693 | -0.031 | 17.232
-0.5 | 0.182 | 0.00683 | -0.032 | 26.617
0 | 0.244 | 0.00496 | -0.033 | 49.211
0.5 | 0.306 | 0.00501 | -0.033 | 61.099
1 | 0.367 | 0.00508 | -0.034 | 72.257
1.5 | 0.429 | 0.00519 | -0.035 | 82.653
2 | 0.491 | 0.00527 | -0.036 | 93.101
2.5 | 0.552 | 0.0054 | -0.036 | 102.238
3 | 0.614 | 0.00553 | -0.037 | 111.051
3.5 | 0.674 | 0.00547 | -0.038 | 123.408
4 | 0.734 | 0.00594 | -0.039 | 123.596
4.5 | 0.793 | 0.00641 | -0.039 | 123.714
5 | 0.851 | 0.00655 | -0.04 | 129.917
5.5 | 0.906 | 0.00778 | -0.041 | 116.402
6 | 0.952 | 0.01113 | -0.041 | 85.527
6.5 | 1.002 | 0.01166 | -0.042 | 85.928
7 | 1.05 | 0.0123 | -0.043 | 85.353
7.5 | 1.094 | 0.01295 | -0.043 | 84.519
8 | 1.132 | 0.01366 | -0.044 | 82.867
8.5 | 1.164 | 0.01449 | -0.044 | 80.348
9 | 1.19 | 0.01538 | -0.045 | 77.411
9.5 | 1.209 | 0.01637 | -0.046 | 73.822
10 | 1.212 | 0.01738 | -0.046 | 69.723
10.5 | 1.203 | 0.01885 | -0.047 | 63.794
11 | 1.181 | 0.02048 | -0.047 | 57.651
11.5 | 1.146 | 0.02242 | -0.048 | 51.112
12 | 1.095 | 0.0254 | -0.048 | 43.114
12.5 | 1.034 | 0.02821 | -0.048 | 36.649
13 | 0.872 | 0.06702 | -0.039 | 13.008
13.5 | 0.765 | 0.09877 | -0.026 | 7.75
14 | 0.694 | 0.10577 | -0.026 | 6.564
14.5 | 0.617 | 0.11493 | -0.025 | 5.37
15 | 0.535 | 0.12455 | -0.024 | 4.299

## 62. Re 3M Mach 0.25 (2)
BIGFOIL.COM POLAR EXPORT
NACA65-413 a=0.0
NACA65-413 a=0.0 |  |  |  | Cl Max: | 1.4576 | at alpha= | 16 | deg
XFOIL ncrit=9 |  |  |  | L/D Max: | 141.824 | at alpha= | 3.5 | deg
Re: | 3000000 |  |  | Cd Min: | 0.17701 | at alpha= | -16 | deg
Mach: | 0.25 |  |  | Cl=0 at alpha= | -2.105 | deg
|  |  |  | @ Cl=0.1, Cd= | 0.0064354
|  |  |  | @ Cl=0.4, Cd= | 0.0042696
|  |  |  | @ Cl=0.6, Cd= | 0.0044775
alpha (deg) | Cl | Cd | Cm | Cl/Cd
-16 | -0.5399 | 0.17701 | 0.0086 | -3.0501
-15.5 | -0.5244 | 0.16947 | 0.0044 | -3.0944
-14.5 | -0.5099 | 0.14856 | -0.0059 | -3.4323
-14 | -0.5004 | 0.13881 | -0.0118 | -3.6049
-13.5 | -0.4925 | 0.13081 | -0.0156 | -3.765
-13 | -0.4884 | 0.1216 | -0.0202 | -4.0164
-12.5 | -0.5215 | 0.10394 | -0.029 | -5.0173
-12 | -0.5201 | 0.09525 | -0.0339 | -5.4604
-11.5 | -0.5281 | 0.08493 | -0.0401 | -6.2181
-11 | -0.9794 | 0.0208 | -0.0461 | -47.0865
-10.5 | -0.9338 | 0.01895 | -0.044 | -49.277
-10 | -0.8885 | 0.01685 | -0.0419 | -52.73
-9.5 | -0.8374 | 0.0155 | -0.0403 | -54.0258
-9 | -0.7896 | 0.01354 | -0.0385 | -58.3161
-8.5 | -0.7322 | 0.01307 | -0.0377 | -56.0214
-8 | -0.6772 | 0.01221 | -0.0368 | -55.4627
-7.5 | -0.6205 | 0.01161 | -0.0361 | -53.4453
-7 | -0.568 | 0.01039 | -0.0349 | -54.6679
-6.5 | -0.5112 | 0.00984 | -0.0344 | -51.9512
-6 | -0.4533 | 0.00943 | -0.0342 | -48.07
-5.5 | -0.3959 | 0.00897 | -0.0339 | -44.136
-5 | -0.3377 | 0.00863 | -0.0339 | -39.1309
-4.5 | -0.2821 | 0.00793 | -0.0334 | -35.5738
-4 | -0.2235 | 0.00764 | -0.0336 | -29.2539
-3.5 | -0.1647 | 0.00738 | -0.0338 | -22.3171
-3 | -0.1054 | 0.00718 | -0.0341 | -14.6797
-2.5 | -0.047 | 0.00685 | -0.0344 | -6.8613
-2 | 0.0125 | 0.00666 | -0.0348 | 1.8769
-1.5 | 0.0721 | 0.00652 | -0.0353 | 11.0583
-1 | 0.1315 | 0.00634 | -0.0358 | 20.7413
-0.5 | 0.1838 | 0.00496 | -0.0358 | 37.0565
0 | 0.2404 | 0.00434 | -0.0361 | 55.3917
0.5 | 0.3003 | 0.00425 | -0.0368 | 70.6588
1 | 0.3604 | 0.00425 | -0.0375 | 84.8
2 | 0.4814 | 0.00431 | -0.039 | 111.6937
2.5 | 0.5417 | 0.00439 | -0.0397 | 123.3941
3 | 0.6017 | 0.00448 | -0.0403 | 134.308
3.5 | 0.6609 | 0.00466 | -0.0409 | 141.824
4 | 0.716 | 0.00523 | -0.0408 | 136.9025
4.5 | 0.7674 | 0.00608 | -0.0402 | 126.2171
5 | 0.8185 | 0.00686 | -0.0395 | 119.3149
5.5 | 0.8658 | 0.00782 | -0.0382 | 110.7161
6 | 0.9107 | 0.00883 | -0.0364 | 103.137
6.5 | 0.9547 | 0.00974 | -0.0343 | 98.0185
7 | 1.001 | 0.01037 | -0.0325 | 96.5284
7.5 | 1.0457 | 0.01092 | -0.0302 | 95.7601
8 | 1.0853 | 0.01141 | -0.0269 | 95.1183
8.5 | 1.1366 | 0.01222 | -0.0264 | 93.0115
9 | 1.1686 | 0.01296 | -0.0222 | 90.1698
9.5 | 1.2011 | 0.01387 | -0.0185 | 86.597
10 | 1.2289 | 0.01517 | -0.0145 | 81.0086
10.5 | 1.2605 | 0.01644 | -0.0114 | 76.6727
11 | 1.2919 | 0.01783 | -0.0085 | 72.4565
11.5 | 1.3189 | 0.01961 | -0.0054 | 67.2565
12 | 1.3452 | 0.02154 | -0.0026 | 62.4513
12.5 | 1.3734 | 0.02346 | -0.0003 | 58.5422
13 | 1.3932 | 0.02607 | 0.0025 | 53.4407
13.5 | 1.4122 | 0.02892 | 0.0048 | 48.8313
14 | 1.4303 | 0.03196 | 0.0069 | 44.7528
14.5 | 1.4395 | 0.03598 | 0.0088 | 40.0083
15 | 1.4477 | 0.04039 | 0.0102 | 35.843
15.5 | 1.4527 | 0.04538 | 0.0111 | 32.0119
16 | 1.4576 | 0.05072 | 0.0114 | 28.7382
16.5 | 1.4529 | 0.05749 | 0.0108 | 25.2722
17 | 1.4439 | 0.0652 | 0.0093 | 22.1457
17.5 | 1.4311 | 0.07403 | 0.0067 | 19.3314
18 | 1.4052 | 0.0853 | 0.0022 | 16.4736
18.5 | 1.3799 | 0.09738 | -0.0036 | 14.1703
19 | 1.3353 | 0.11343 | -0.0124 | 11.772
19.5 | 1.3035 | 0.1281 | -0.021 | 10.1756
20 | 1.2694 | 0.14383 | -0.0309 | 8.8257

## 63. Re 3M Mach 0.50 (1)
BIGFOIL.COM POLAR EXPORT
NACA65-413 a=0.0
NACA65-413 a=0.0 |  |  |  | Cl Max: | 1.186 | at alpha= | 20 | deg
JavaFoil+Calcfoil stall+Eppler ext transition |  |  |  | L/D Max: | 127.556 | at alpha= | 3.5 | deg
Re: | 3000000 |  |  | Cd Min: | 0.00516 | at alpha= | 0 | deg
Mach: | 0.5 |  |  | Cl=0 at alpha= | -1.9638 | deg
|  |  |  | @ Cl=0.1, Cd= | 0.0072326
|  |  |  | @ Cl=0.4, Cd= | 0.0053723
|  |  |  | @ Cl=0.6, Cd= | 0.0055
alpha (deg) | Cl | Cd | Cm | Cl/Cd
-20 | -0.988 | 0.16555 | -0.005 | -5.967
-19.5 | -0.959 | 0.16078 | -0.005 | -5.963
-19 | -0.932 | 0.15898 | -0.005 | -5.86
-18.5 | -0.905 | 0.1499 | -0.005 | -6.035
-18 | -0.878 | 0.14543 | -0.006 | -6.038
-17.5 | -0.852 | 0.14093 | -0.006 | -6.042
-17 | -0.825 | 0.14011 | -0.006 | -5.888
-16.5 | -0.796 | 0.13568 | -0.006 | -5.867
-16 | -0.769 | 0.12997 | -0.007 | -5.917
-15.5 | -0.742 | 0.12747 | -0.007 | -5.823
-15 | -0.715 | 0.12208 | -0.007 | -5.859
-14.5 | -0.688 | 0.11591 | -0.008 | -5.939
-14 | -0.661 | 0.11351 | -0.008 | -5.826
-13.5 | -0.633 | 0.10555 | -0.008 | -5.996
-13 | -0.606 | 0.10057 | -0.008 | -6.024
-12.5 | -0.579 | 0.09771 | -0.008 | -5.922
-12 | -0.551 | 0.09731 | -0.009 | -5.667
-11.5 | -0.524 | 0.09367 | -0.009 | -5.597
-11 | -0.497 | 0.09088 | -0.009 | -5.469
-10.5 | -0.469 | 0.0832 | -0.009 | -5.64
-10 | -0.442 | 0.07245 | -0.01 | -6.098
-9.5 | -0.415 | 0.06524 | -0.01 | -6.354
-9 | -0.387 | 0.05995 | -0.01 | -6.458
-8.5 | -0.36 | 0.05523 | -0.011 | -6.515
-8 | -0.332 | 0.05073 | -0.011 | -6.553
-7.5 | -0.305 | 0.05214 | -0.011 | -5.844
-7 | -0.277 | 0.05247 | -0.011 | -5.277
-6.5 | -0.25 | 0.04528 | -0.012 | -5.512
-6 | -0.36 | 0.04217 | -0.012 | -8.534
-5.5 | -0.345 | 0.03857 | -0.013 | -8.932
-5 | -0.311 | 0.03548 | -0.015 | -8.768
-4.5 | -0.331 | 0.00858 | -0.029 | -38.59
-4 | -0.271 | 0.00832 | -0.03 | -32.594
-3.5 | -0.207 | 0.00807 | -0.031 | -25.703
-3 | -0.141 | 0.00778 | -0.031 | -18.155
-2.5 | -0.073 | 0.0076 | -0.032 | -9.666
-2 | -0.005 | 0.00744 | -0.033 | -0.663
-1.5 | 0.064 | 0.00729 | -0.034 | 8.789
-1 | 0.133 | 0.00718 | -0.035 | 18.581
-0.5 | 0.203 | 0.00706 | -0.036 | 28.801
0 | 0.273 | 0.00516 | -0.036 | 52.877
0.5 | 0.342 | 0.00527 | -0.037 | 65.004
1 | 0.41 | 0.00539 | -0.038 | 76.173
1.5 | 0.479 | 0.00547 | -0.039 | 87.626
2 | 0.548 | 0.00537 | -0.04 | 102.015
2.5 | 0.616 | 0.00554 | -0.041 | 111.285
3 | 0.684 | 0.00575 | -0.041 | 118.989
3.5 | 0.751 | 0.00589 | -0.042 | 127.556
4 | 0.815 | 0.00706 | -0.043 | 115.469
4.5 | 0.878 | 0.00767 | -0.044 | 114.506
5 | 0.937 | 0.00851 | -0.044 | 110.043
5.5 | 0.985 | 0.0126 | -0.045 | 78.208
6 | 1.036 | 0.01343 | -0.045 | 77.18
6.5 | 1.081 | 0.01437 | -0.046 | 75.205
7 | 1.115 | 0.01556 | -0.047 | 71.691
7.5 | 1.135 | 0.01682 | -0.048 | 67.484
8 | 1.112 | 0.01839 | -0.048 | 60.473
8.5 | 0.965 | 0.0208 | -0.049 | 46.38
9 | 0.697 | 0.0242 | -0.048 | 28.816
9.5 | 0.623 | 0.06551 | -0.023 | 9.508
10 | 0.651 | 0.06907 | -0.026 | 9.425
10.5 | 0.677 | 0.07041 | -0.026 | 9.616
11 | 0.703 | 0.07681 | -0.025 | 9.15
11.5 | 0.729 | 0.0937 | -0.025 | 7.78
12 | 0.756 | 0.09414 | -0.027 | 8.03
12.5 | 0.782 | 0.09717 | -0.027 | 8.05
13 | 0.809 | 0.10268 | -0.028 | 7.876
13.5 | 0.836 | 0.11035 | -0.03 | 7.578
14 | 0.862 | 0.11392 | -0.03 | 7.569
14.5 | 0.889 | 0.11857 | -0.031 | 7.498
15 | 0.92 | 0.12459 | -0.035 | 7.381
15.5 | 0.943 | 0.12794 | -0.034 | 7.367
16 | 0.969 | 0.13008 | -0.035 | 7.451
16.5 | 0.999 | 0.13765 | -0.037 | 7.26
17 | 1.023 | 0.14167 | -0.037 | 7.22
17.5 | 1.049 | 0.14898 | -0.038 | 7.043
18 | 1.078 | 0.1511 | -0.04 | 7.134
18.5 | 1.11 | 0.15496 | -0.042 | 7.161
19 | 1.129 | 0.16081 | -0.041 | 7.021
19.5 | 1.155 | 0.1641 | -0.042 | 7.041
20 | 1.186 | 0.1681 | -0.044 | 7.057

## 64. Re 3M Mach 0.50 (2)
BIGFOIL.COM POLAR EXPORT
NACA65-413 a=0.0
NACA65-413 a=0.0 |  |  |  | Cl Max: | 1.208 | at alpha= | 10 | deg
XFOIL ncrit=9 |  |  |  | L/D Max: | 149.528 | at alpha= | 3.5 | deg
Re: | 3000000 |  |  | Cd Min: | 0.2614 | at alpha= | -20 | deg
Mach: | 0.5 |  |  | Cl=0 at alpha= | -2.1504 | deg
|  |  |  | @ Cl=0.1, Cd= | 0.0067356
|  |  |  | @ Cl=0.4, Cd= | 0.00448
|  |  |  | @ Cl=0.6, Cd= | 0.0046572
alpha (deg) | Cl | Cd | Cm | Cl/Cd
-20 | -0.725 | 0.2614 | 0.0549 | -2.7735
-19.5 | -0.7027 | 0.25269 | 0.0496 | -2.7809
-19 | -0.68 | 0.24465 | 0.0444 | -2.7795
-18.5 | -0.659 | 0.23555 | 0.0391 | -2.7977
-18 | -0.6353 | 0.22861 | 0.0341 | -2.779
-17.5 | -0.6127 | 0.22058 | 0.0291 | -2.7777
-17 | -0.5904 | 0.21149 | 0.0239 | -2.7916
-16.5 | -0.5691 | 0.20291 | 0.0189 | -2.8047
-16 | -0.5499 | 0.19484 | 0.0147 | -2.8223
-15.5 | -0.5303 | 0.18649 | 0.0098 | -2.8436
-15 | -0.5139 | 0.17719 | 0.0054 | -2.9003
-14.5 | -0.494 | 0.16936 | 0.0009 | -2.9169
-14 | -0.4779 | 0.15996 | -0.004 | -2.9876
-13.5 | -0.4619 | 0.15087 | -0.0088 | -3.0616
-13 | -0.4485 | 0.14166 | -0.0138 | -3.166
-12.5 | -0.4306 | 0.13408 | -0.0183 | -3.2115
-12 | -0.4155 | 0.12597 | -0.0228 | -3.2984
-11.5 | -0.4082 | 0.11592 | -0.028 | -3.5214
-11 | -0.4031 | 0.10629 | -0.0333 | -3.7925
-10.5 | -0.3921 | 0.09837 | -0.038 | -3.986
-10 | -0.3837 | 0.09028 | -0.0427 | -4.2501
-9.5 | -0.381 | 0.08128 | -0.048 | -4.6875
-9 | -0.3886 | 0.07096 | -0.0546 | -5.4763
-8.5 | -0.4082 | 0.05859 | -0.0652 | -6.9671
-8 | -0.4401 | 0.04954 | -0.0698 | -8.8837
-7.5 | -0.4749 | 0.04316 | -0.0658 | -11.0032
-7 | -0.4862 | 0.03623 | -0.0622 | -13.4198
-6.5 | -0.4701 | 0.03059 | -0.0586 | -15.3678
-6 | -0.4524 | 0.02319 | -0.054 | -19.5084
-5.5 | -0.4249 | 0.01496 | -0.0493 | -28.4024
-5 | -0.3666 | 0.01197 | -0.0469 | -30.6266
-4.5 | -0.306 | 0.00998 | -0.0447 | -30.6613
-4 | -0.2454 | 0.00872 | -0.0427 | -28.1422
-3.5 | -0.1797 | 0.00816 | -0.0417 | -22.0221
-3 | -0.1137 | 0.00766 | -0.041 | -14.8433
-2.5 | -0.0465 | 0.00736 | -0.0408 | -6.3179
-2 | 0.02 | 0.00695 | -0.0407 | 2.8777
-1.5 | 0.0877 | 0.00677 | -0.0409 | 12.9542
-1 | 0.1557 | 0.00658 | -0.0414 | 23.6626
-0.5 | 0.2227 | 0.00636 | -0.0418 | 35.0157
0 | 0.2778 | 0.00458 | -0.0412 | 60.655
0.5 | 0.3458 | 0.00448 | -0.0418 | 77.1875
1 | 0.4148 | 0.00448 | -0.0426 | 92.5893
1.5 | 0.4841 | 0.00451 | -0.0434 | 107.3392
2 | 0.5534 | 0.00459 | -0.0441 | 120.5664
2.5 | 0.6227 | 0.00469 | -0.0447 | 132.7719
3 | 0.6918 | 0.00483 | -0.0452 | 143.2298
3.5 | 0.7596 | 0.00508 | -0.0453 | 149.5276
5 | 0.9201 | 0.00803 | -0.0387 | 114.5828
5.5 | 0.9541 | 0.00947 | -0.0331 | 100.7497
6 | 0.9717 | 0.01081 | -0.0246 | 89.889
6.5 | 0.9984 | 0.01197 | -0.0178 | 83.4085
7 | 1.0308 | 0.01308 | -0.0119 | 78.8073
8 | 1.1191 | 0.01637 | -0.0061 | 68.3629
8.5 | 1.1448 | 0.01886 | -0.0013 | 60.6999
9 | 1.1731 | 0.02146 | 0.0031 | 54.6645
9.5 | 1.2005 | 0.02428 | 0.0072 | 49.444
10 | 1.208 | 0.02854 | 0.0118 | 42.3266
10.5 | 1.2051 | 0.03391 | 0.0159 | 35.5382
11 | 1.1928 | 0.04047 | 0.0191 | 29.4737
11.5 | 1.1716 | 0.04851 | 0.0208 | 24.1517
12 | 1.1433 | 0.0582 | 0.0199 | 19.6443
12.5 | 1.1104 | 0.06967 | 0.0163 | 15.938
13 | 1.079 | 0.08234 | 0.0102 | 13.1042
13.5 | 1.0499 | 0.09607 | 0.0023 | 10.9285
14 | 1.0217 | 0.11084 | -0.0069 | 9.2178
14.5 | 0.9989 | 0.12566 | -0.0164 | 7.9492
15 | 0.9808 | 0.14039 | -0.0257 | 6.9863

## 65. Re 4M Mach 0.00 (1)
BIGFOIL.COM POLAR EXPORT
NACA65-413 a=0.0
NACA65-413 a=0.0 |  |  |  | Cl Max: | 1.245 | at alpha= | 11 | deg
JavaFoil+Calcfoil stall+Eppler ext transition |  |  |  | L/D Max: | 129.103 | at alpha= | 5.5 | deg
Re: | 4000000 |  |  | Cd Min: | 0.00479 | at alpha= | 0 | deg
Mach: | 0 |  |  | Cl=0 at alpha= | -1.9667 | deg
|  |  |  | @ Cl=0.1, Cd= | 0.0066113
|  |  |  | @ Cl=0.4, Cd= | 0.0049707
|  |  |  | @ Cl=0.6, Cd= | 0.005357
alpha (deg) | Cl | Cd | Cm | Cl/Cd
-13.5 | -0.631 | 0.09406 | -0.007 | -6.711
-13 | -0.638 | 0.08875 | -0.007 | -7.192
-12.5 | -0.642 | 0.08253 | -0.007 | -7.781
-12 | -0.643 | 0.07839 | -0.008 | -8.204
-11.5 | -0.641 | 0.07291 | -0.008 | -8.787
-11 | -0.635 | 0.06797 | -0.008 | -9.34
-10.5 | -0.625 | 0.06392 | -0.009 | -9.784
-10 | -0.612 | 0.05962 | -0.009 | -10.273
-9.5 | -0.595 | 0.05616 | -0.01 | -10.598
-9 | -0.575 | 0.05209 | -0.011 | -11.04
-8.5 | -0.678 | 0.00969 | -0.02 | -70.011
-8 | -0.643 | 0.0093 | -0.02 | -69.093
-7.5 | -0.603 | 0.00901 | -0.021 | -66.922
-7 | -0.558 | 0.00871 | -0.022 | -64.114
-6.5 | -0.51 | 0.00841 | -0.022 | -60.646
-6 | -0.46 | 0.00819 | -0.023 | -56.136
-5.5 | -0.407 | 0.00788 | -0.024 | -51.669
-5 | -0.353 | 0.00771 | -0.024 | -45.726
-4.5 | -0.297 | 0.00748 | -0.025 | -39.714
-4 | -0.24 | 0.00731 | -0.026 | -32.844
-3.5 | -0.182 | 0.00715 | -0.027 | -25.467
-3 | -0.123 | 0.00699 | -0.027 | -17.63
-2.5 | -0.064 | 0.0069 | -0.028 | -9.276
-2 | -0.004 | 0.00676 | -0.029 | -0.634
-1.5 | 0.056 | 0.00667 | -0.029 | 8.338
-1 | 0.116 | 0.00659 | -0.03 | 17.549
-0.5 | 0.176 | 0.0065 | -0.031 | 27.096
0 | 0.236 | 0.00479 | -0.032 | 49.361
0.5 | 0.296 | 0.00481 | -0.032 | 61.567
1 | 0.356 | 0.00489 | -0.033 | 72.814
1.5 | 0.416 | 0.005 | -0.034 | 83.03
2 | 0.475 | 0.00507 | -0.034 | 93.715
2.5 | 0.535 | 0.00518 | -0.035 | 103.305
3 | 0.594 | 0.00534 | -0.036 | 111.288
3.5 | 0.654 | 0.00551 | -0.037 | 118.587
4 | 0.711 | 0.00588 | -0.037 | 121.072
4.5 | 0.769 | 0.00623 | -0.038 | 123.423
5 | 0.826 | 0.00666 | -0.039 | 124.083
5.5 | 0.88 | 0.00682 | -0.04 | 129.103
6 | 0.928 | 0.01012 | -0.04 | 91.71
6.5 | 0.979 | 0.01056 | -0.041 | 92.681
7 | 1.027 | 0.01105 | -0.041 | 92.93
7.5 | 1.073 | 0.0116 | -0.042 | 92.549
8 | 1.115 | 0.01215 | -0.043 | 91.707
8.5 | 1.152 | 0.0128 | -0.043 | 90
9 | 1.184 | 0.01344 | -0.044 | 88.111
9.5 | 1.213 | 0.0142 | -0.045 | 85.382
10 | 1.231 | 0.01503 | -0.045 | 81.872
10.5 | 1.242 | 0.01594 | -0.046 | 77.892
11 | 1.245 | 0.01697 | -0.046 | 73.405
11.5 | 1.242 | 0.01824 | -0.047 | 68.09
12 | 1.232 | 0.01949 | -0.047 | 63.213
12.5 | 1.215 | 0.021 | -0.048 | 57.835
13 | 1.19 | 0.02333 | -0.048 | 50.995
13.5 | 1.162 | 0.02476 | -0.049 | 46.945
14 | 1.128 | 0.02715 | -0.049 | 41.542
14.5 | 1.087 | 0.03065 | -0.049 | 35.474
15 | 1.04 | 0.03611 | -0.049 | 28.798
15.5 | 0.985 | 0.04504 | -0.049 | 21.863
16 | 0.857 | 0.10231 | -0.037 | 8.379

## 66. Re 4M Mach 0.00 (2)
BIGFOIL.COM POLAR EXPORT
NACA65-413 a=0.0
NACA65-413 a=0.0 |  |  |  | Cl Max: | 1.5902 | at alpha= | 19.5 | deg
XFOIL ncrit=9 |  |  |  | L/D Max: | 142.125 | at alpha= | 3.5 | deg
Re: | 4000000 |  |  | Cd Min: | 0.07149 | at alpha= | 20 | deg
Mach: | 0 |  |  | Cl=0 at alpha= | -2.0855 | deg
|  |  |  | @ Cl=0.1, Cd= | 0.0060351
|  |  |  | @ Cl=0.4, Cd= | 0.0039491
|  |  |  | @ Cl=0.6, Cd= | 0.0043001
alpha (deg) | Cl | Cd | Cm | Cl/Cd
-19.5 | -1.3588 | 0.05159 | -0.06 | -26.3384
-19 | -1.3888 | 0.04299 | -0.0628 | -32.3052
-18.5 | -1.4056 | 0.03685 | -0.0631 | -38.1438
-18 | -1.4106 | 0.03244 | -0.0617 | -43.4834
-17.5 | -1.4092 | 0.02898 | -0.0594 | -48.6266
-17 | -1.3991 | 0.02645 | -0.0566 | -52.896
-16.5 | -1.3886 | 0.02412 | -0.0529 | -57.5705
-16 | -1.3781 | 0.02195 | -0.0483 | -62.7836
-15.5 | -1.3633 | 0.02045 | -0.0431 | -66.665
-15 | -1.3345 | 0.0192 | -0.0398 | -69.5052
-14.5 | -1.2981 | 0.01811 | -0.0376 | -71.6786
-14 | -1.2577 | 0.01714 | -0.0359 | -73.3781
-13.5 | -1.2145 | 0.01628 | -0.0346 | -74.6007
-13 | -1.1697 | 0.01545 | -0.0334 | -75.7087
-12.5 | -1.1258 | 0.01432 | -0.0322 | -78.6173
-12 | -1.0777 | 0.01359 | -0.0315 | -79.301
-11.5 | -1.0281 | 0.01298 | -0.0309 | -79.2065
-11 | -0.9774 | 0.01243 | -0.0305 | -78.6323
-10.5 | -0.9253 | 0.01201 | -0.0303 | -77.0441
-10 | -0.8733 | 0.01153 | -0.0301 | -75.7415
-9.5 | -0.8237 | 0.01065 | -0.0294 | -77.3427
-9 | -0.7704 | 0.01023 | -0.0294 | -75.3079
-8.5 | -0.7162 | 0.00992 | -0.0294 | -72.1976
-8 | -0.6615 | 0.00961 | -0.0295 | -68.8345
-7.5 | -0.6065 | 0.00933 | -0.0297 | -65.0054
-7 | -0.5539 | 0.00868 | -0.0295 | -63.8134
-6.5 | -0.499 | 0.0083 | -0.0296 | -60.1205
-6 | -0.4432 | 0.00806 | -0.0299 | -54.9876
-5.5 | -0.3871 | 0.0078 | -0.0302 | -49.6282
-5 | -0.3307 | 0.00758 | -0.0306 | -43.628
-4.5 | -0.2751 | 0.00721 | -0.0308 | -38.1553
-4 | -0.2188 | 0.00694 | -0.0311 | -31.5274
-3.5 | -0.1618 | 0.00675 | -0.0316 | -23.9704
-3 | -0.1047 | 0.00659 | -0.0321 | -15.8877
-2.5 | -0.0475 | 0.0064 | -0.0326 | -7.4219
-2 | 0.0098 | 0.00624 | -0.0331 | 1.5705
-1.5 | 0.0675 | 0.00612 | -0.0338 | 11.0294
-1 | 0.1249 | 0.00597 | -0.0343 | 20.9213
-0.5 | 0.1809 | 0.00551 | -0.0348 | 32.8312
0 | 0.2317 | 0.00411 | -0.0349 | 56.3747
0.5 | 0.2891 | 0.00398 | -0.0356 | 72.6382
1 | 0.3473 | 0.00394 | -0.0363 | 88.1472
1.5 | 0.4054 | 0.00395 | -0.037 | 102.6329
2 | 0.4635 | 0.00403 | -0.0378 | 115.0124
2.5 | 0.5215 | 0.0041 | -0.0385 | 127.1951
3 | 0.5792 | 0.0042 | -0.0392 | 137.9048
3.5 | 0.6353 | 0.00447 | -0.0397 | 142.1253
4 | 0.6862 | 0.00528 | -0.0396 | 129.9621
4.5 | 0.7378 | 0.00596 | -0.0395 | 123.7919
5 | 0.7885 | 0.00664 | -0.0392 | 118.75
5.5 | 0.8373 | 0.00739 | -0.0387 | 113.3018
6 | 0.8847 | 0.00819 | -0.0379 | 108.022
6.5 | 0.9319 | 0.00891 | -0.037 | 104.5903
7 | 0.9802 | 0.00944 | -0.0362 | 103.8347
7.5 | 1.0287 | 0.0099 | -0.0355 | 103.9091
8 | 1.0758 | 0.0103 | -0.0344 | 104.4466
8.5 | 1.1175 | 0.01082 | -0.0324 | 103.281
9 | 1.1707 | 0.01127 | -0.0329 | 103.8776
9.5 | 1.2137 | 0.01188 | -0.0314 | 102.1633
10 | 1.2514 | 0.01256 | -0.0291 | 99.6338
10.5 | 1.2816 | 0.0132 | -0.0253 | 97.0909
11 | 1.3116 | 0.01401 | -0.022 | 93.6188
11.5 | 1.34 | 0.01503 | -0.0188 | 89.155
12 | 1.3676 | 0.01622 | -0.0158 | 84.3157
12.5 | 1.3978 | 0.01736 | -0.0135 | 80.5184
13 | 1.4253 | 0.01875 | -0.0111 | 76.016
13.5 | 1.4498 | 0.02041 | -0.0087 | 71.0338
14 | 1.4729 | 0.02226 | -0.0064 | 66.168
14.5 | 1.4965 | 0.02418 | -0.0045 | 61.89
15 | 1.5159 | 0.0265 | -0.0026 | 57.2038
15.5 | 1.531 | 0.02926 | -0.0006 | 52.324
16 | 1.548 | 0.03199 | 0.0008 | 48.3901
16.5 | 1.5607 | 0.03526 | 0.0021 | 44.2626
17 | 1.5715 | 0.0389 | 0.0031 | 40.3985
17.5 | 1.5831 | 0.04268 | 0.0036 | 37.0923
18 | 1.5819 | 0.04799 | 0.0039 | 32.9631
18.5 | 1.5846 | 0.05321 | 0.0037 | 29.7801
19 | 1.5896 | 0.05842 | 0.0029 | 27.2099
19.5 | 1.5902 | 0.06442 | 0.0016 | 24.6849
20 | 1.5852 | 0.07149 | -0.0005 | 22.1737

## 67. Re 4M Mach 0.10 (1)
BIGFOIL.COM POLAR EXPORT
NACA65-413 a=0.0
NACA65-413 a=0.0 |  |  |  | Cl Max: | 1.239 | at alpha= | 11 | deg
JavaFoil+Calcfoil stall+Eppler ext transition |  |  |  | L/D Max: | 130.071 | at alpha= | 5 | deg
Re: | 4000000 |  |  | Cd Min: | 0.00478 | at alpha= | 0 | deg
Mach: | 0.1 |  |  | Cl=0 at alpha= | -1.9667 | deg
|  |  |  | @ Cl=0.1, Cd= | 0.0065993
|  |  |  | @ Cl=0.4, Cd= | 0.004976
|  |  |  | @ Cl=0.6, Cd= | 0.0053515
alpha (deg) | Cl | Cd | Cm | Cl/Cd
-13 | -0.617 | 0.09001 | -0.007 | -6.856
-12.5 | -0.624 | 0.08435 | -0.007 | -7.401
-12 | -0.628 | 0.07857 | -0.008 | -7.996
-11.5 | -0.628 | 0.07382 | -0.008 | -8.513
-11 | -0.625 | 0.0688 | -0.008 | -9.087
-10.5 | -0.618 | 0.06425 | -0.009 | -9.617
-10 | -0.607 | 0.06058 | -0.009 | -10.012
-9.5 | -0.591 | 0.05659 | -0.01 | -10.449
-9 | -0.572 | 0.05289 | -0.01 | -10.817
-8.5 | -0.55 | 0.04848 | -0.011 | -11.347
-8 | -0.643 | 0.00939 | -0.021 | -68.448
-7.5 | -0.604 | 0.00911 | -0.021 | -66.279
-7 | -0.559 | 0.00874 | -0.022 | -64.029
-6.5 | -0.511 | 0.00842 | -0.023 | -60.753
-6 | -0.461 | 0.0082 | -0.023 | -56.218
-5.5 | -0.409 | 0.0079 | -0.024 | -51.688
-5 | -0.354 | 0.00769 | -0.025 | -46.088
-4.5 | -0.298 | 0.00753 | -0.025 | -39.629
-4 | -0.241 | 0.00734 | -0.026 | -32.83
-3.5 | -0.183 | 0.00719 | -0.027 | -25.427
-3 | -0.124 | 0.00706 | -0.027 | -17.548
-2.5 | -0.064 | 0.00692 | -0.028 | -9.291
-2 | -0.004 | 0.00682 | -0.029 | -0.632
-1.5 | 0.056 | 0.00668 | -0.03 | 8.36
-1 | 0.116 | 0.00657 | -0.03 | 17.678
-0.5 | 0.177 | 0.00654 | -0.031 | 27.048
0 | 0.238 | 0.00478 | -0.032 | 49.697
0.5 | 0.298 | 0.00481 | -0.032 | 61.978
1 | 0.358 | 0.00492 | -0.033 | 72.68
1.5 | 0.418 | 0.005 | -0.034 | 83.609
2 | 0.478 | 0.00507 | -0.035 | 94.246
2.5 | 0.538 | 0.00522 | -0.035 | 102.962
3 | 0.597 | 0.00534 | -0.036 | 111.969
3.5 | 0.657 | 0.00557 | -0.037 | 117.807
4 | 0.715 | 0.00593 | -0.038 | 120.653
4.5 | 0.773 | 0.00629 | -0.038 | 122.876
5 | 0.83 | 0.00638 | -0.039 | 130.071
5.5 | 0.884 | 0.00686 | -0.04 | 128.842
6 | 0.932 | 0.0102 | -0.04 | 91.407
6.5 | 0.983 | 0.01065 | -0.041 | 92.262
7 | 1.031 | 0.01117 | -0.042 | 92.32
7.5 | 1.077 | 0.01171 | -0.042 | 92.016
8 | 1.118 | 0.0123 | -0.043 | 90.871
8.5 | 1.154 | 0.01293 | -0.044 | 89.276
9 | 1.186 | 0.0136 | -0.044 | 87.232
9.5 | 1.213 | 0.01437 | -0.045 | 84.424
10 | 1.23 | 0.01523 | -0.045 | 80.748
10.5 | 1.238 | 0.01619 | -0.046 | 76.487
11 | 1.239 | 0.01735 | -0.047 | 71.426
11.5 | 1.232 | 0.01867 | -0.047 | 65.975
12 | 1.218 | 0.01988 | -0.048 | 61.296
12.5 | 1.197 | 0.02148 | -0.048 | 55.714
13 | 1.166 | 0.02401 | -0.049 | 48.59
13.5 | 1.133 | 0.02582 | -0.049 | 43.891
14 | 1.093 | 0.02848 | -0.049 | 38.385
14.5 | 1.042 | 0.03398 | -0.049 | 30.657
15 | 0.904 | 0.08285 | -0.039 | 10.908
15.5 | 0.867 | 0.08541 | -0.04 | 10.155
16 | 0.799 | 0.11402 | -0.032 | 7.004

## 68. Re 4M Mach 0.10 (2)
BIGFOIL.COM POLAR EXPORT
NACA65-413 a=0.0
NACA65-413 a=0.0 |  |  |  | Cl Max: | 1.5739 | at alpha= | 19 | deg
XFOIL ncrit=9 |  |  |  | L/D Max: | 142.383 | at alpha= | 3.5 | deg
Re: | 4000000 |  |  | Cd Min: | 0.07761 | at alpha= | 20 | deg
Mach: | 0.1 |  |  | Cl=0 at alpha= | -2.0875 | deg
|  |  |  | @ Cl=0.1, Cd= | 0.0060417
|  |  |  | @ Cl=0.4, Cd= | 0.0039587
|  |  |  | @ Cl=0.6, Cd= | 0.0043022
alpha (deg) | Cl | Cd | Cm | Cl/Cd
-18.5 | -1.2859 | 0.05177 | -0.0625 | -24.8387
-18 | -1.3293 | 0.04183 | -0.0656 | -31.7786
-17.5 | -1.3531 | 0.03531 | -0.0652 | -38.3206
-17 | -1.3614 | 0.03083 | -0.063 | -44.1583
-16.5 | -1.3612 | 0.02745 | -0.0596 | -49.5883
-15.5 | -1.3392 | 0.02284 | -0.0513 | -58.634
-15 | -1.3317 | 0.02094 | -0.0447 | -63.596
-14.5 | -1.301 | 0.01939 | -0.0416 | -67.0964
-14 | -1.2634 | 0.01814 | -0.0393 | -69.6472
-13.5 | -1.2217 | 0.01706 | -0.0375 | -71.612
-13 | -1.1772 | 0.01612 | -0.0361 | -73.0273
-12.5 | -1.1311 | 0.01521 | -0.0348 | -74.3655
-11.5 | -1.0357 | 0.01336 | -0.0327 | -77.5225
-11 | -0.9847 | 0.01275 | -0.0321 | -77.2314
-10.5 | -0.9322 | 0.01226 | -0.0317 | -76.0359
-10 | -0.8794 | 0.01178 | -0.0314 | -74.652
-9.5 | -0.8292 | 0.01089 | -0.0306 | -76.1433
-9 | -0.7759 | 0.01038 | -0.0303 | -74.7495
-8.5 | -0.7211 | 0.01005 | -0.0303 | -71.7512
-8 | -0.666 | 0.00972 | -0.0303 | -68.5185
-7.5 | -0.6105 | 0.00942 | -0.0304 | -64.8089
-7 | -0.5569 | 0.00884 | -0.0301 | -62.9977
-6.5 | -0.5022 | 0.00836 | -0.0301 | -60.0718
-6 | -0.4459 | 0.0081 | -0.0303 | -55.0494
-5.5 | -0.3894 | 0.00784 | -0.0306 | -49.6684
-5 | -0.3327 | 0.00761 | -0.0309 | -43.7188
-4.5 | -0.2765 | 0.00727 | -0.0311 | -38.033
-4 | -0.22 | 0.00696 | -0.0314 | -31.6092
-3.5 | -0.1627 | 0.00677 | -0.0319 | -24.0325
-3 | -0.1051 | 0.0066 | -0.0324 | -15.9242
-2.5 | -0.0476 | 0.00641 | -0.0329 | -7.4259
-2 | 0.0101 | 0.00624 | -0.0334 | 1.6186
-1.5 | 0.0681 | 0.00613 | -0.034 | 11.1093
-1 | 0.1259 | 0.00597 | -0.0346 | 21.0888
-0.5 | 0.1822 | 0.00554 | -0.035 | 32.8881
0 | 0.2332 | 0.00411 | -0.0351 | 56.7397
0.5 | 0.2909 | 0.00399 | -0.0358 | 72.9073
1 | 0.3494 | 0.00395 | -0.0365 | 88.4557
1.5 | 0.4079 | 0.00396 | -0.0372 | 103.0051
2.5 | 0.5248 | 0.00411 | -0.0387 | 127.6886
3 | 0.5828 | 0.00422 | -0.0394 | 138.1043
3.5 | 0.6393 | 0.00449 | -0.0399 | 142.3831
4 | 0.6904 | 0.00531 | -0.0397 | 130.0188
4.5 | 0.7422 | 0.00598 | -0.0396 | 124.1137
5 | 0.793 | 0.00668 | -0.0393 | 118.7126
6 | 0.8892 | 0.00827 | -0.0378 | 107.5212
6.5 | 0.9367 | 0.00897 | -0.0368 | 104.4259
7 | 0.9853 | 0.00951 | -0.036 | 103.6067
8 | 1.0808 | 0.01039 | -0.034 | 104.0231
8.5 | 1.1223 | 0.01091 | -0.0317 | 102.8689
9 | 1.1757 | 0.01139 | -0.0321 | 103.2221
9.5 | 1.2177 | 0.01203 | -0.0304 | 101.2219
10 | 1.2517 | 0.01271 | -0.0271 | 98.4815
10.5 | 1.282 | 0.01342 | -0.0234 | 95.5291
11 | 1.3122 | 0.0143 | -0.0201 | 91.7622
11.5 | 1.3398 | 0.01546 | -0.0168 | 86.6624
12 | 1.3691 | 0.01664 | -0.014 | 82.2776
12.5 | 1.399 | 0.01788 | -0.0117 | 78.2438
13 | 1.4257 | 0.0194 | -0.0092 | 73.4897
13.5 | 1.4481 | 0.0213 | -0.0065 | 67.9859
14 | 1.4734 | 0.02311 | -0.0045 | 63.7559
14.5 | 1.4949 | 0.02529 | -0.0024 | 59.1103
15 | 1.5104 | 0.02803 | -0.0003 | 53.8851
15.5 | 1.5277 | 0.03074 | 0.0014 | 49.6975
16 | 1.5421 | 0.03385 | 0.0029 | 45.5569
16.5 | 1.5527 | 0.03751 | 0.0041 | 41.3943
17 | 1.5601 | 0.04169 | 0.005 | 37.4214
17.5 | 1.5698 | 0.04589 | 0.0054 | 34.2079
18 | 1.5715 | 0.05119 | 0.0053 | 30.6994
18.5 | 1.5721 | 0.05693 | 0.0047 | 27.6146
19 | 1.5739 | 0.0628 | 0.0036 | 25.0621
19.5 | 1.5714 | 0.06957 | 0.0018 | 22.5873
20 | 1.562 | 0.07761 | -0.0009 | 20.1263

## 69. Re 4M Mach 0.25 (1)
BIGFOIL.COM POLAR EXPORT
NACA65-413 a=0.0
NACA65-413 a=0.0 |  |  |  | Cl Max: | 1.215 | at alpha= | 10 | deg
JavaFoil+Calcfoil stall+Eppler ext transition |  |  |  | L/D Max: | 128.647 | at alpha= | 5 | deg
Re: | 4000000 |  |  | Cd Min: | 0.00483 | at alpha= | 0 | deg
Mach: | 0.25 |  |  | Cl=0 at alpha= | -1.9672 | deg
|  |  |  | @ Cl=0.1, Cd= | 0.0066637
|  |  |  | @ Cl=0.4, Cd= | 0.0050145
|  |  |  | @ Cl=0.6, Cd= | 0.12135
alpha (deg) | Cl | Cd | Cm | Cl/Cd
-12.5 | -0.465 | 0.09337 | -0.007 | -4.976
-12 | -0.496 | 0.08546 | -0.007 | -5.806
-11.5 | -0.522 | 0.07948 | -0.008 | -6.568
-11 | -0.541 | 0.0735 | -0.008 | -7.366
-10.5 | -0.554 | 0.06876 | -0.008 | -8.056
-10 | -0.56 | 0.06275 | -0.009 | -8.918
-9.5 | -0.558 | 0.05911 | -0.009 | -9.443
-9 | -0.55 | 0.0554 | -0.01 | -9.927
-8.5 | -0.535 | 0.05177 | -0.01 | -10.336
-8 | -0.515 | 0.04798 | -0.011 | -10.738
-7.5 | -0.604 | 0.00933 | -0.022 | -64.765
-7 | -0.564 | 0.00903 | -0.022 | -62.403
-6.5 | -0.518 | 0.00873 | -0.023 | -59.322
-6 | -0.469 | 0.00845 | -0.024 | -55.478
-5.5 | -0.417 | 0.00806 | -0.025 | -51.66
-5 | -0.362 | 0.00786 | -0.025 | -46.052
-4.5 | -0.305 | 0.00763 | -0.026 | -40.01
-4 | -0.247 | 0.00743 | -0.027 | -33.235
-3.5 | -0.188 | 0.00722 | -0.027 | -25.97
-3 | -0.127 | 0.00713 | -0.028 | -17.845
-2.5 | -0.066 | 0.00696 | -0.029 | -9.48
-2 | -0.004 | 0.00685 | -0.03 | -0.646
-1.5 | 0.057 | 0.00674 | -0.03 | 8.516
-1 | 0.119 | 0.00663 | -0.031 | 17.998
-0.5 | 0.182 | 0.00658 | -0.032 | 27.645
0 | 0.244 | 0.00483 | -0.033 | 50.526
0.5 | 0.306 | 0.00488 | -0.033 | 62.751
1 | 0.367 | 0.00494 | -0.034 | 74.334
1.5 | 0.429 | 0.00508 | -0.035 | 84.55
2 | 0.491 | 0.00513 | -0.036 | 95.634
2.5 | 0.552 | 0.0053 | -0.036 | 104.285
3 | 0.614 | 0.00551 | -0.037 | 111.367
3.5 | 0.674 | 0.00571 | -0.038 | 118.037
4 | 0.734 | 0.00608 | -0.039 | 120.836
4.5 | 0.793 | 0.0065 | -0.039 | 122.112
5 | 0.851 | 0.00661 | -0.04 | 128.647
5.5 | 0.906 | 0.00783 | -0.041 | 115.671
6 | 0.953 | 0.01059 | -0.041 | 90.049
6.5 | 1.004 | 0.0111 | -0.042 | 90.405
7 | 1.052 | 0.0117 | -0.043 | 89.911
7.5 | 1.096 | 0.01231 | -0.043 | 89.077
8 | 1.135 | 0.01298 | -0.044 | 87.398
8.5 | 1.167 | 0.01377 | -0.045 | 84.764
9 | 1.193 | 0.01457 | -0.045 | 81.886
9.5 | 1.211 | 0.01549 | -0.046 | 78.214
10 | 1.215 | 0.01643 | -0.046 | 73.947
10.5 | 1.205 | 0.01784 | -0.047 | 67.555
11 | 1.184 | 0.01931 | -0.048 | 61.301
11.5 | 1.149 | 0.0211 | -0.048 | 54.454
12 | 1.1 | 0.02369 | -0.048 | 46.418
12.5 | 1.04 | 0.02597 | -0.049 | 40.039
13 | 0.957 | 0.03252 | -0.048 | 29.414
13.5 | 0.768 | 0.09534 | -0.028 | 8.052
14 | 0.696 | 0.10259 | -0.027 | 6.782
14.5 | 0.618 | 0.11114 | -0.025 | 5.558
15 | 0.536 | 0.12135 | -0.025 | 4.416

## 70. Re 4M Mach 0.25 (2)
BIGFOIL.COM POLAR EXPORT
NACA65-413 a=0.0
NACA65-413 a=0.0 |  |  |  | Cl Max: | 1.4955 | at alpha= | 15.5 | deg
XFOIL ncrit=9 |  |  |  | L/D Max: | 144.367 | at alpha= | 3.5 | deg
Re: | 4000000 |  |  | Cd Min: | 0.19202 | at alpha= | -17 | deg
Mach: | 0.25 |  |  | Cl=0 at alpha= | -2.096 | deg
|  |  |  | @ Cl=0.1, Cd= | 0.0061031
|  |  |  | @ Cl=0.4, Cd= | 0.0040154
|  |  |  | @ Cl=0.6, Cd= | 0.0042839
alpha (deg) | Cl | Cd | Cm | Cl/Cd
-17 | -0.5714 | 0.19202 | 0.017 | -2.9757
-15 | -0.5281 | 0.1529 | -0.004 | -3.4539
-14.5 | -0.5241 | 0.14371 | -0.008 | -3.6469
-14 | -0.5222 | 0.13359 | -0.0131 | -3.909
-13.5 | -0.523 | 0.12299 | -0.0186 | -4.2524
-13 | -0.7779 | 0.06102 | -0.061 | -12.7483
-12.5 | -0.9067 | 0.04393 | -0.0643 | -20.6397
-12 | -1.0826 | 0.02262 | -0.0495 | -47.8603
-11.5 | -1.0541 | 0.01898 | -0.0459 | -55.5374
-11 | -1.0122 | 0.01665 | -0.0432 | -60.7928
-10.5 | -0.9646 | 0.01483 | -0.041 | -65.0438
-10 | -0.9104 | 0.01389 | -0.0395 | -65.5436
-9.5 | -0.8556 | 0.013 | -0.0382 | -65.8154
-9 | -0.7998 | 0.01224 | -0.0371 | -65.3431
-8.5 | -0.7472 | 0.01103 | -0.0357 | -67.7425
-8 | -0.6896 | 0.01055 | -0.035 | -65.3649
-7.5 | -0.6316 | 0.01009 | -0.0345 | -62.5966
-7 | -0.5739 | 0.00963 | -0.034 | -59.595
-6.5 | -0.5187 | 0.00887 | -0.0333 | -58.478
-6 | -0.4608 | 0.00842 | -0.033 | -54.7268
-5 | -0.3434 | 0.00779 | -0.0329 | -44.0822
-4.5 | -0.2841 | 0.00757 | -0.0331 | -37.5297
-4 | -0.2265 | 0.00708 | -0.033 | -31.9915
-3 | -0.1077 | 0.00666 | -0.0337 | -16.1712
-2.5 | -0.048 | 0.00653 | -0.0342 | -7.3507
-2 | 0.0114 | 0.00628 | -0.0346 | 1.8153
-1.5 | 0.0712 | 0.00618 | -0.0352 | 11.521
-1 | 0.1311 | 0.00602 | -0.0358 | 21.7774
-0.5 | 0.1895 | 0.00568 | -0.0362 | 33.3627
0 | 0.2415 | 0.00416 | -0.0363 | 58.0529
0.5 | 0.3011 | 0.00403 | -0.0369 | 74.7146
1 | 0.3615 | 0.00399 | -0.0377 | 90.6015
2 | 0.4826 | 0.00407 | -0.0392 | 118.5749
2.5 | 0.5429 | 0.00416 | -0.0399 | 130.5048
3 | 0.6028 | 0.00429 | -0.0406 | 140.5128
3.5 | 0.6612 | 0.00458 | -0.041 | 144.3668
4 | 0.7136 | 0.00542 | -0.0407 | 131.6605
5.5 | 0.8669 | 0.00777 | -0.0386 | 111.5701
6 | 0.9141 | 0.00864 | -0.0371 | 105.7986
6.5 | 0.9621 | 0.00936 | -0.0357 | 102.7885
7 | 1.0119 | 0.00987 | -0.0344 | 102.5228
7.5 | 1.0606 | 0.01038 | -0.0329 | 102.1773
8 | 1.1054 | 0.01091 | -0.0306 | 101.3199
8.5 | 1.1437 | 0.01141 | -0.027 | 100.2366
9 | 1.1923 | 0.0121 | -0.0259 | 98.5372
9.5 | 1.2202 | 0.013 | -0.021 | 93.8615
10 | 1.2541 | 0.01389 | -0.0176 | 90.288
10.5 | 1.2865 | 0.01499 | -0.0142 | 85.8239
11 | 1.3146 | 0.01643 | -0.0107 | 80.0122
11.5 | 1.3459 | 0.01784 | -0.0078 | 75.4428
12 | 1.3747 | 0.0195 | -0.0049 | 70.4974
12.5 | 1.3996 | 0.02153 | -0.0019 | 65.007
13 | 1.4246 | 0.02368 | 0.0007 | 60.1605
13.5 | 1.4458 | 0.02623 | 0.0033 | 55.1201
14 | 1.4605 | 0.02938 | 0.0059 | 49.7107
14.5 | 1.4764 | 0.03265 | 0.008 | 45.219
15 | 1.4874 | 0.03657 | 0.0098 | 40.6727
15.5 | 1.4955 | 0.04102 | 0.0111 | 36.4578
16 | 1.4906 | 0.04703 | 0.012 | 31.6947
16.5 | 1.4882 | 0.05326 | 0.0119 | 27.9422
17 | 1.4844 | 0.06009 | 0.0111 | 24.7029
17.5 | 1.4754 | 0.06802 | 0.0092 | 21.6907
18 | 1.4585 | 0.07757 | 0.006 | 18.8024
18.5 | 1.4336 | 0.08894 | 0.0011 | 16.1187
19 | 1.4028 | 0.10198 | -0.0054 | 13.7556
19.5 | 1.3726 | 0.11573 | -0.0131 | 11.8604
20 | 1.3352 | 0.13133 | -0.0225 | 10.1668

## 71. Re 4M Mach 0.50 (1)
BIGFOIL.COM POLAR EXPORT
NACA65-413 a=0.0
NACA65-413 a=0.0 |  |  |  | Cl Max: | 1.197 | at alpha= | 20 | deg
JavaFoil+Calcfoil stall+Eppler ext transition |  |  |  | L/D Max: | 122.699 | at alpha= | 3.5 | deg
Re: | 4000000 |  |  | Cd Min: | 0.005 | at alpha= | 0 | deg
Mach: | 0.5 |  |  | Cl=0 at alpha= | -1.9638 | deg
|  |  |  | @ Cl=0.1, Cd= | 0.0069143
|  |  |  | @ Cl=0.4, Cd= | 0.0051653
|  |  |  | @ Cl=0.6, Cd= | 0.0053476
alpha (deg) | Cl | Cd | Cm | Cl/Cd
-20 | -0.989 | 0.16096 | -0.005 | -6.141
-19.5 | -0.96 | 0.15655 | -0.005 | -6.13
-19 | -0.932 | 0.15396 | -0.005 | -6.054
-18.5 | -0.905 | 0.14559 | -0.005 | -6.217
-18 | -0.879 | 0.14125 | -0.006 | -6.22
-17.5 | -0.852 | 0.13684 | -0.006 | -6.226
-17 | -0.826 | 0.13712 | -0.006 | -6.021
-16.5 | -0.797 | 0.12972 | -0.006 | -6.141
-16 | -0.769 | 0.12604 | -0.007 | -6.104
-15.5 | -0.742 | 0.12142 | -0.007 | -6.115
-15 | -0.716 | 0.1182 | -0.007 | -6.054
-14.5 | -0.689 | 0.11321 | -0.008 | -6.084
-14 | -0.662 | 0.11016 | -0.008 | -6.006
-13.5 | -0.633 | 0.09969 | -0.008 | -6.355
-13 | -0.606 | 0.09088 | -0.008 | -6.674
-12.5 | -0.579 | 0.08415 | -0.009 | -6.884
-12 | -0.552 | 0.07852 | -0.009 | -7.031
-11.5 | -0.525 | 0.07317 | -0.009 | -7.175
-11 | -0.498 | 0.06866 | -0.01 | -7.248
-10.5 | -0.469 | 0.08003 | -0.01 | -5.865
-10 | -0.442 | 0.06972 | -0.01 | -6.34
-9.5 | -0.415 | 0.06318 | -0.01 | -6.565
-9 | -0.387 | 0.05831 | -0.011 | -6.645
-8.5 | -0.36 | 0.05389 | -0.011 | -6.683
-8 | -0.333 | 0.04979 | -0.012 | -6.684
-7.5 | -0.305 | 0.05078 | -0.011 | -6.003
-7 | -0.277 | 0.05169 | -0.011 | -5.359
-6.5 | -0.25 | 0.04436 | -0.012 | -5.628
-6 | -0.36 | 0.04125 | -0.013 | -8.733
-5.5 | -0.345 | 0.03807 | -0.014 | -9.059
-5 | -0.385 | 0.00862 | -0.028 | -44.643
-4.5 | -0.331 | 0.00828 | -0.029 | -39.984
-4 | -0.271 | 0.00794 | -0.03 | -34.15
-3.5 | -0.207 | 0.00766 | -0.031 | -27.093
-3 | -0.141 | 0.00747 | -0.031 | -18.896
-2.5 | -0.073 | 0.00732 | -0.032 | -10.043
-2 | -0.005 | 0.00709 | -0.033 | -0.696
-1.5 | 0.064 | 0.00693 | -0.034 | 9.249
-1 | 0.133 | 0.0069 | -0.035 | 19.321
-0.5 | 0.203 | 0.00678 | -0.036 | 29.979
0 | 0.273 | 0.005 | -0.036 | 54.567
0.5 | 0.342 | 0.00508 | -0.037 | 67.367
1 | 0.41 | 0.00518 | -0.038 | 79.169
1.5 | 0.479 | 0.00531 | -0.039 | 90.304
2 | 0.548 | 0.00521 | -0.04 | 105.094
2.5 | 0.616 | 0.00539 | -0.041 | 114.357
3 | 0.684 | 0.00585 | -0.041 | 116.92
3.5 | 0.751 | 0.00612 | -0.042 | 122.699
4 | 0.816 | 0.00709 | -0.043 | 114.988
4.5 | 0.878 | 0.00778 | -0.044 | 112.885
5 | 0.937 | 0.00857 | -0.044 | 109.394
5.5 | 0.987 | 0.012 | -0.045 | 82.278
6 | 1.039 | 0.01278 | -0.046 | 81.264
6.5 | 1.083 | 0.01366 | -0.046 | 79.287
7 | 1.118 | 0.01476 | -0.047 | 75.723
7.5 | 1.137 | 0.01597 | -0.048 | 71.24
8 | 1.114 | 0.01743 | -0.048 | 63.932
8.5 | 0.967 | 0.01973 | -0.049 | 49.032
9 | 0.711 | 0.02116 | -0.049 | 33.599
9.5 | 0.624 | 0.06385 | -0.026 | 9.779
10 | 0.676 | 0.05673 | -0.038 | 11.912
10.5 | 0.797 | 0.02622 | -0.051 | 30.389
11 | 0.705 | 0.07549 | -0.028 | 9.339
11.5 | 0.73 | 0.08929 | -0.026 | 8.171
12 | 0.758 | 0.0812 | -0.029 | 9.335
12.5 | 0.784 | 0.08928 | -0.029 | 8.777
13 | 0.81 | 0.10029 | -0.029 | 8.076
13.5 | 0.837 | 0.10561 | -0.03 | 7.921
14 | 0.863 | 0.10918 | -0.031 | 7.901
14.5 | 0.891 | 0.11429 | -0.033 | 7.794
15 | 0.921 | 0.12023 | -0.036 | 7.664
15.5 | 0.943 | 0.12344 | -0.034 | 7.64
16 | 0.971 | 0.12711 | -0.036 | 7.639
16.5 | 1.003 | 0.13193 | -0.039 | 7.603
17 | 1.023 | 0.13624 | -0.037 | 7.512
17.5 | 1.05 | 0.14061 | -0.038 | 7.466
18 | 1.083 | 0.14449 | -0.041 | 7.495
18.5 | 1.113 | 0.15106 | -0.043 | 7.369
19 | 1.13 | 0.15336 | -0.041 | 7.366
19.5 | 1.158 | 0.15962 | -0.042 | 7.253
20 | 1.197 | 0.1565 | -0.047 | 7.646

## 72. Re 4M Mach 0.50 (2)
BIGFOIL.COM POLAR EXPORT
NACA65-413 a=0.0
NACA65-413 a=0.0 |  |  |  | Cl Max: | 1.2417 | at alpha= | 10 | deg
XFOIL ncrit=9 |  |  |  | L/D Max: | 150.087 | at alpha= | 3 | deg
Re: | 4000000 |  |  | Cd Min: | 0.26206 | at alpha= | -20 | deg
Mach: | 0.5 |  |  | Cl=0 at alpha= | -2.1373 | deg
|  |  |  | @ Cl=0.1, Cd= | 0.0063268
|  |  |  | @ Cl=0.4, Cd= | 0.0041995
|  |  |  | @ Cl=0.6, Cd= | 0.0043875
alpha (deg) | Cl | Cd | Cm | Cl/Cd
-20 | -0.7258 | 0.26206 | 0.0549 | -2.7696
-19.5 | -0.7027 | 0.25352 | 0.0497 | -2.7718
-19 | -0.682 | 0.24369 | 0.0444 | -2.7986
-18.5 | -0.6585 | 0.23645 | 0.0392 | -2.7849
-18 | -0.6362 | 0.22774 | 0.0341 | -2.7935
-17.5 | -0.6144 | 0.21941 | 0.029 | -2.8002
-16.5 | -0.5688 | 0.2018 | 0.0178 | -2.8186
-16 | -0.5545 | 0.1939 | 0.015 | -2.8597
-15 | -0.5187 | 0.1757 | 0.0054 | -2.9522
-14.5 | -0.4977 | 0.16823 | 0.0008 | -2.9584
-14 | -0.4789 | 0.15994 | -0.0039 | -2.9942
-13.5 | -0.4622 | 0.15113 | -0.0087 | -3.0583
-13 | -0.4495 | 0.14143 | -0.0139 | -3.1783
-12.5 | -0.4397 | 0.13131 | -0.0193 | -3.3486
-12 | -0.4236 | 0.12364 | -0.0238 | -3.4261
-11.5 | -0.4086 | 0.11579 | -0.0283 | -3.5288
-11 | -0.4049 | 0.10572 | -0.0338 | -3.8299
-10.5 | -0.4034 | 0.09576 | -0.0393 | -4.2126
-10 | -0.4009 | 0.08672 | -0.0447 | -4.6229
-9.5 | -0.3882 | 0.0798 | -0.049 | -4.8647
-9 | -0.3959 | 0.06953 | -0.0558 | -5.6939
-8.5 | -0.4151 | 0.05756 | -0.0664 | -7.2116
-8 | -0.4463 | 0.04917 | -0.0699 | -9.0767
-7 | -0.4995 | 0.03472 | -0.0614 | -14.3865
-6.5 | -0.4946 | 0.02709 | -0.0569 | -18.2577
-6 | -0.4658 | 0.02105 | -0.0527 | -22.1283
-5.5 | -0.4372 | 0.01261 | -0.048 | -34.6709
-5 | -0.3778 | 0.01015 | -0.0455 | -37.2217
-4 | -0.2499 | 0.00813 | -0.042 | -30.738
-3.5 | -0.1851 | 0.00746 | -0.0408 | -24.8123
-3 | -0.1174 | 0.00708 | -0.0404 | -16.5819
-2.5 | -0.0494 | 0.00681 | -0.0403 | -7.254
-2 | 0.0187 | 0.00657 | -0.0405 | 2.8463
-1.5 | 0.0868 | 0.00635 | -0.0408 | 13.6693
-1 | 0.1551 | 0.00623 | -0.0413 | 24.8957
-0.5 | 0.2231 | 0.00607 | -0.0418 | 36.7545
0 | 0.2795 | 0.00439 | -0.0414 | 63.6674
0.5 | 0.3474 | 0.00423 | -0.0421 | 82.1277
1 | 0.4164 | 0.00419 | -0.0429 | 99.3795
1.5 | 0.4857 | 0.00423 | -0.0437 | 114.8227
2 | 0.5552 | 0.00431 | -0.0444 | 128.8167
2.5 | 0.6246 | 0.00443 | -0.0451 | 140.9932
3 | 0.6934 | 0.00462 | -0.0456 | 150.0866
4 | 0.8159 | 0.00599 | -0.0439 | 136.2104
4.5 | 0.8705 | 0.00694 | -0.0419 | 125.4323
5 | 0.9193 | 0.00803 | -0.0387 | 114.4832
5.5 | 0.9577 | 0.0093 | -0.0338 | 102.9785
6 | 0.9883 | 0.01037 | -0.0272 | 95.3038
6.5 | 1.0201 | 0.01127 | -0.0207 | 90.5146
7 | 1.055 | 0.01233 | -0.0151 | 85.5637
7.5 | 1.0885 | 0.01347 | -0.0093 | 80.8092
8.5 | 1.1736 | 0.01716 | -0.003 | 68.3916
9 | 1.2048 | 0.01949 | 0.0015 | 61.8163
9.5 | 1.2302 | 0.02234 | 0.0061 | 55.0671
10 | 1.2417 | 0.02624 | 0.0111 | 47.3209
10.5 | 1.2363 | 0.03156 | 0.0158 | 39.173
11 | 1.2165 | 0.03841 | 0.0196 | 31.6714
11.5 | 1.1884 | 0.04676 | 0.0216 | 25.4149
12 | 1.162 | 0.05608 | 0.0211 | 20.7204
12.5 | 1.1319 | 0.067 | 0.018 | 16.894
13 | 1.1013 | 0.07928 | 0.0125 | 13.8913
13.5 | 1.0735 | 0.09256 | 0.005 | 11.5979
14 | 1.0411 | 0.10761 | -0.0044 | 9.6748
14.5 | 1.0168 | 0.12248 | -0.014 | 8.3018
15 | 0.9969 | 0.13733 | -0.0235 | 7.2592

## 73. Re 5M Mach 0.00 (1)
BIGFOIL.COM POLAR EXPORT
NACA65-413 a=0.0
NACA65-413 a=0.0 |  |  |  | Cl Max: | 1.248 | at alpha= | 11 | deg
JavaFoil+Calcfoil stall+Eppler ext transition |  |  |  | L/D Max: | 128.343 | at alpha= | 5.5 | deg
Re: | 5000000 |  |  | Cd Min: | 0.00469 | at alpha= | 0 | deg
Mach: | 0 |  |  | Cl=0 at alpha= | -1.9667 | deg
|  |  |  | @ Cl=0.1, Cd= | 0.006446
|  |  |  | @ Cl=0.4, Cd= | 0.0048913
|  |  |  | @ Cl=0.6, Cd= | 0.0056251
alpha (deg) | Cl | Cd | Cm | Cl/Cd
-13.5 | -0.631 | 0.09251 | -0.007 | -6.826
-13 | -0.639 | 0.08726 | -0.007 | -7.318
-12.5 | -0.642 | 0.08213 | -0.007 | -7.821
-12 | -0.643 | 0.07706 | -0.008 | -8.348
-11.5 | -0.641 | 0.07206 | -0.008 | -8.897
-11 | -0.636 | 0.06688 | -0.009 | -9.506
-10.5 | -0.626 | 0.06287 | -0.009 | -9.963
-10 | -0.614 | 0.0584 | -0.01 | -10.509
-9.5 | -0.597 | 0.05491 | -0.01 | -10.865
-9 | -0.578 | 0.04985 | -0.011 | -11.599
-8.5 | -0.678 | 0.00939 | -0.02 | -72.216
-8 | -0.643 | 0.00904 | -0.02 | -71.078
-7.5 | -0.603 | 0.00873 | -0.021 | -69.049
-7 | -0.558 | 0.00845 | -0.022 | -66.091
-6.5 | -0.51 | 0.00816 | -0.022 | -62.498
-6 | -0.46 | 0.00787 | -0.023 | -58.421
-5.5 | -0.407 | 0.00763 | -0.024 | -53.363
-5 | -0.353 | 0.00747 | -0.024 | -47.234
-4.5 | -0.297 | 0.00724 | -0.025 | -41.03
-4 | -0.24 | 0.00707 | -0.026 | -33.921
-3.5 | -0.182 | 0.00696 | -0.027 | -26.165
-3 | -0.123 | 0.00678 | -0.027 | -18.193
-2.5 | -0.064 | 0.00666 | -0.028 | -9.599
-2 | -0.004 | 0.00656 | -0.029 | -0.653
-1.5 | 0.056 | 0.00649 | -0.029 | 8.567
-1 | 0.116 | 0.00643 | -0.03 | 17.981
-0.5 | 0.176 | 0.00632 | -0.031 | 27.847
0 | 0.236 | 0.00469 | -0.032 | 50.437
0.5 | 0.296 | 0.00472 | -0.032 | 62.744
1 | 0.356 | 0.00484 | -0.033 | 73.504
1.5 | 0.416 | 0.00491 | -0.034 | 84.663
2 | 0.475 | 0.005 | -0.034 | 95.068
2.5 | 0.535 | 0.00518 | -0.035 | 103.219
3 | 0.594 | 0.00562 | -0.036 | 105.844
3.5 | 0.653 | 0.00567 | -0.037 | 115.322
4 | 0.711 | 0.00592 | -0.037 | 120.231
4.5 | 0.769 | 0.00633 | -0.038 | 121.591
5 | 0.826 | 0.00675 | -0.039 | 122.343
5.5 | 0.88 | 0.00686 | -0.04 | 128.343
6 | 0.93 | 0.00977 | -0.04 | 95.186
6.5 | 0.98 | 0.01018 | -0.041 | 96.248
7 | 1.029 | 0.01065 | -0.041 | 96.608
7.5 | 1.075 | 0.01118 | -0.042 | 96.164
8 | 1.116 | 0.0117 | -0.043 | 95.415
8.5 | 1.153 | 0.01231 | -0.043 | 93.739
9 | 1.186 | 0.01292 | -0.044 | 91.798
9.5 | 1.215 | 0.01362 | -0.045 | 89.163
10 | 1.233 | 0.0144 | -0.045 | 85.621
10.5 | 1.244 | 0.01527 | -0.046 | 81.476
11 | 1.248 | 0.01623 | -0.046 | 76.865
11.5 | 1.244 | 0.01743 | -0.047 | 71.369
12 | 1.234 | 0.01861 | -0.048 | 66.321
12.5 | 1.217 | 0.02004 | -0.048 | 60.75
13 | 1.192 | 0.02225 | -0.049 | 53.592
13.5 | 1.166 | 0.02342 | -0.049 | 49.769
14 | 1.131 | 0.02575 | -0.049 | 43.94
14.5 | 1.089 | 0.02954 | -0.05 | 36.877
15 | 1.043 | 0.0344 | -0.05 | 30.315
15.5 | 0.996 | 0.03946 | -0.049 | 25.251
16 | 0.892 | 0.07651 | -0.043 | 11.657

## 74. Re 5M Mach 0.00 (2)
BIGFOIL.COM POLAR EXPORT
NACA65-413 a=0.0
NACA65-413 a=0.0 |  |  |  | Cl Max: | 1.6262 | at alpha= | 19.5 | deg
XFOIL ncrit=9 |  |  |  | L/D Max: | 139.59 | at alpha= | 3 | deg
Re: | 5000000 |  |  | Cd Min: | 0.06607 | at alpha= | 20 | deg
Mach: | 0 |  |  | Cl=0 at alpha= | -2.0793 | deg
|  |  |  | @ Cl=0.1, Cd= | 0.0058068
|  |  |  | @ Cl=0.4, Cd= | 0.003809
|  |  |  | @ Cl=0.6, Cd= | 0.0043043
alpha (deg) | Cl | Cd | Cm | Cl/Cd
-20 | -1.402 | 0.0518 | -0.0602 | -27.0656
-19.5 | -1.4238 | 0.04403 | -0.0629 | -32.337
-19 | -1.4503 | 0.03686 | -0.0634 | -39.3462
-18.5 | -1.4578 | 0.03222 | -0.0621 | -45.2452
-18 | -1.4578 | 0.02863 | -0.0598 | -50.9186
-17.5 | -1.4512 | 0.02584 | -0.0568 | -56.161
-17 | -1.4386 | 0.02369 | -0.0534 | -60.726
-16 | -1.4037 | 0.0207 | -0.045 | -67.8116
-15.5 | -1.3828 | 0.01941 | -0.0404 | -71.2416
-15 | -1.3515 | 0.01797 | -0.0376 | -75.2087
-14.5 | -1.3136 | 0.01683 | -0.0356 | -78.0511
-14 | -1.2717 | 0.01588 | -0.0341 | -80.0819
-13.5 | -1.2272 | 0.01506 | -0.0329 | -81.4874
-13 | -1.1808 | 0.01434 | -0.032 | -82.3431
-12.5 | -1.1329 | 0.01367 | -0.0312 | -82.8749
-12 | -1.0861 | 0.01273 | -0.0303 | -85.3181
-11.5 | -1.0365 | 0.01208 | -0.0297 | -85.803
-11 | -0.9855 | 0.01153 | -0.0293 | -85.4727
-10.5 | -0.9334 | 0.01107 | -0.0291 | -84.318
-10 | -0.8806 | 0.01066 | -0.029 | -82.6079
-9.5 | -0.8277 | 0.0102 | -0.0288 | -81.1471
-9 | -0.776 | 0.00956 | -0.0285 | -81.1715
-8.5 | -0.7218 | 0.0092 | -0.0285 | -78.4565
-8 | -0.667 | 0.0089 | -0.0287 | -74.9438
-7.5 | -0.6118 | 0.00862 | -0.0288 | -70.9745
-7 | -0.5563 | 0.00834 | -0.0291 | -66.7026
-6.5 | -0.5023 | 0.00783 | -0.029 | -64.1507
-6 | -0.4464 | 0.00756 | -0.0293 | -59.0476
-5.5 | -0.39 | 0.00733 | -0.0297 | -53.206
-5 | -0.3335 | 0.00712 | -0.0301 | -46.8399
-4.5 | -0.2766 | 0.00693 | -0.0305 | -39.9134
-4 | -0.2204 | 0.00662 | -0.0309 | -33.2931
-3.5 | -0.1632 | 0.00643 | -0.0314 | -25.381
-3 | -0.1059 | 0.00628 | -0.0319 | -16.8631
-2.5 | -0.0483 | 0.00615 | -0.0325 | -7.8537
-2 | 0.0091 | 0.00599 | -0.033 | 1.5192
-1.5 | 0.0669 | 0.00587 | -0.0337 | 11.3969
-1 | 0.1245 | 0.00576 | -0.0343 | 21.6146
-0.5 | 0.1815 | 0.00546 | -0.0348 | 33.2418
0 | 0.2324 | 0.00406 | -0.035 | 57.2414
0.5 | 0.2898 | 0.00385 | -0.0357 | 75.2727
1 | 0.3478 | 0.0038 | -0.0364 | 91.5263
1.5 | 0.4058 | 0.00381 | -0.0371 | 106.5092
2 | 0.4641 | 0.00388 | -0.0379 | 119.6134
2.5 | 0.5221 | 0.00398 | -0.0386 | 131.1809
3 | 0.5793 | 0.00415 | -0.0393 | 139.5904
3.5 | 0.6343 | 0.00456 | -0.0397 | 139.1009
4 | 0.6852 | 0.00538 | -0.0395 | 127.3606
4.5 | 0.7373 | 0.006 | -0.0395 | 122.8833
5 | 0.7881 | 0.00668 | -0.0393 | 117.979
5.5 | 0.8381 | 0.00735 | -0.0389 | 114.0272
6 | 0.8868 | 0.00805 | -0.0383 | 110.1615
6.5 | 0.9355 | 0.00867 | -0.0376 | 107.9008
7 | 0.9859 | 0.0091 | -0.0372 | 108.3407
7.5 | 1.0355 | 0.00953 | -0.0367 | 108.6569
8 | 1.0839 | 0.00996 | -0.036 | 108.8253
8.5 | 1.1304 | 0.01038 | -0.0349 | 108.9017
9 | 1.1729 | 0.01082 | -0.033 | 108.4011
9.5 | 1.2226 | 0.01139 | -0.0329 | 107.3398
10 | 1.2658 | 0.01193 | -0.0315 | 106.1023
10.5 | 1.3011 | 0.01253 | -0.0286 | 103.8388
11 | 1.3274 | 0.01332 | -0.0243 | 99.6547
11.5 | 1.3564 | 0.01421 | -0.0209 | 95.4539
12 | 1.3868 | 0.01516 | -0.0182 | 91.4776
12.5 | 1.4161 | 0.01627 | -0.0155 | 87.0375
13 | 1.4425 | 0.01763 | -0.0128 | 81.8208
13.5 | 1.4668 | 0.01922 | -0.0102 | 76.3163
14 | 1.4934 | 0.02078 | -0.0081 | 71.8672
14.5 | 1.5157 | 0.02269 | -0.0059 | 66.8004
15 | 1.534 | 0.025 | -0.0036 | 61.36
15.5 | 1.5539 | 0.0273 | -0.0018 | 56.9194
16 | 1.567 | 0.03022 | 0.0001 | 51.8531
16.5 | 1.5788 | 0.03347 | 0.0016 | 47.1706
17 | 1.5906 | 0.0369 | 0.0028 | 43.1057
17.5 | 1.6021 | 0.04058 | 0.0035 | 39.48
18 | 1.6132 | 0.04448 | 0.0038 | 36.268
18.5 | 1.62 | 0.04904 | 0.0039 | 33.0343
19 | 1.6235 | 0.05418 | 0.0034 | 29.9649
19.5 | 1.6262 | 0.05969 | 0.0025 | 27.2441
20 | 1.6239 | 0.06607 | 0.001 | 24.5785

## 75. Re 5M Mach 0.10 (1)
BIGFOIL.COM POLAR EXPORT
NACA65-413 a=0.0
NACA65-413 a=0.0 |  |  |  | Cl Max: | 1.241 | at alpha= | 10.5 | deg
JavaFoil+Calcfoil stall+Eppler ext transition |  |  |  | L/D Max: | 128.239 | at alpha= | 5 | deg
Re: | 5000000 |  |  | Cd Min: | 0.00467 | at alpha= | 0 | deg
Mach: | 0.1 |  |  | Cl=0 at alpha= | -1.9667 | deg
|  |  |  | @ Cl=0.1, Cd= | 0.0064413
|  |  |  | @ Cl=0.4, Cd= | 0.004886
|  |  |  | @ Cl=0.6, Cd= | 0.0056695
alpha (deg) | Cl | Cd | Cm | Cl/Cd
-13.5 | -0.607 | 0.09408 | -0.007 | -6.452
-13 | -0.617 | 0.08878 | -0.007 | -6.954
-12.5 | -0.624 | 0.08302 | -0.007 | -7.522
-12 | -0.628 | 0.07808 | -0.008 | -8.047
-11.5 | -0.629 | 0.07281 | -0.008 | -8.635
-11 | -0.626 | 0.06746 | -0.008 | -9.276
-10.5 | -0.619 | 0.0635 | -0.009 | -9.743
-10 | -0.607 | 0.05953 | -0.009 | -10.205
-9.5 | -0.592 | 0.05572 | -0.01 | -10.628
-9 | -0.574 | 0.05107 | -0.011 | -11.249
-8.5 | -0.677 | 0.00955 | -0.02 | -70.959
-8 | -0.643 | 0.00914 | -0.021 | -70.293
-7.5 | -0.604 | 0.00878 | -0.021 | -68.728
-7 | -0.559 | 0.00846 | -0.022 | -66.098
-6.5 | -0.511 | 0.00817 | -0.023 | -62.593
-6 | -0.461 | 0.00787 | -0.023 | -58.586
-5.5 | -0.409 | 0.00765 | -0.024 | -53.386
-5 | -0.354 | 0.00744 | -0.025 | -47.607
-4.5 | -0.298 | 0.00728 | -0.025 | -40.944
-4 | -0.241 | 0.00711 | -0.026 | -33.888
-3.5 | -0.183 | 0.00697 | -0.027 | -26.229
-3 | -0.124 | 0.00683 | -0.027 | -18.143
-2.5 | -0.064 | 0.00671 | -0.028 | -9.572
-2 | -0.004 | 0.00661 | -0.029 | -0.652
-1.5 | 0.056 | 0.0065 | -0.03 | 8.592
-1 | 0.116 | 0.00642 | -0.03 | 18.113
-0.5 | 0.177 | 0.00637 | -0.031 | 27.795
0 | 0.238 | 0.00467 | -0.032 | 50.826
0.5 | 0.298 | 0.00476 | -0.032 | 62.639
1 | 0.358 | 0.00483 | -0.033 | 74.005
1.5 | 0.418 | 0.00491 | -0.034 | 85.025
2 | 0.478 | 0.00499 | -0.035 | 95.77
2.5 | 0.538 | 0.00519 | -0.035 | 103.555
3 | 0.597 | 0.00567 | -0.036 | 105.414
3.5 | 0.657 | 0.00566 | -0.037 | 116.05
4 | 0.715 | 0.00597 | -0.038 | 119.845
4.5 | 0.773 | 0.00639 | -0.038 | 120.847
5 | 0.83 | 0.00647 | -0.039 | 128.239
5.5 | 0.884 | 0.00695 | -0.04 | 127.266
6 | 0.933 | 0.00984 | -0.04 | 94.898
6.5 | 0.984 | 0.01027 | -0.041 | 95.845
7 | 1.033 | 0.01076 | -0.042 | 95.962
7.5 | 1.079 | 0.01127 | -0.042 | 95.736
8 | 1.12 | 0.01184 | -0.043 | 94.564
8.5 | 1.156 | 0.01244 | -0.044 | 92.921
9 | 1.188 | 0.01306 | -0.044 | 90.987
9.5 | 1.215 | 0.0138 | -0.045 | 88.096
10 | 1.232 | 0.0146 | -0.045 | 84.394
10.5 | 1.241 | 0.01549 | -0.046 | 80.088
11 | 1.241 | 0.01659 | -0.047 | 74.846
11.5 | 1.235 | 0.01784 | -0.047 | 69.199
12 | 1.221 | 0.01898 | -0.048 | 64.331
12.5 | 1.199 | 0.02048 | -0.048 | 58.556
13 | 1.169 | 0.02288 | -0.049 | 51.097
13.5 | 1.136 | 0.02456 | -0.049 | 46.27
14 | 1.097 | 0.02697 | -0.05 | 40.654
14.5 | 1.048 | 0.03142 | -0.05 | 33.348
15 | 0.952 | 0.05549 | -0.046 | 17.163
15.5 | 0.925 | 0.05113 | -0.048 | 18.101

## 76. Re 5M Mach 0.10 (2)
BIGFOIL.COM POLAR EXPORT
NACA65-413 a=0.0
NACA65-413 a=0.0 |  |  |  | Cl Max: | 1.6079 | at alpha= | 18.5 | deg
XFOIL ncrit=9 |  |  |  | L/D Max: | 140.458 | at alpha= | 3 | deg
Re: | 5000000 |  |  | Cd Min: | 0.07217 | at alpha= | 20 | deg
Mach: | 0.1 |  |  | Cl=0 at alpha= | -2.0806 | deg
|  |  |  | @ Cl=0.1, Cd= | 0.0058183
|  |  |  | @ Cl=0.4, Cd= | 0.0038171
|  |  |  | @ Cl=0.6, Cd= | 0.0042799
alpha (deg) | Cl | Cd | Cm | Cl/Cd
-19 | -1.3194 | 0.05333 | -0.0621 | -24.7403
-18.5 | -1.364 | 0.04297 | -0.0659 | -31.7431
-18 | -1.3909 | 0.03598 | -0.066 | -38.6576
-17.5 | -1.4042 | 0.03103 | -0.0639 | -45.253
-17 | -1.4097 | 0.02718 | -0.0605 | -51.8653
-16.5 | -1.4031 | 0.02451 | -0.0566 | -57.246
-16 | -1.3858 | 0.02242 | -0.0531 | -61.8109
-15.5 | -1.3768 | 0.02118 | -0.0463 | -65.0047
-15 | -1.349 | 0.01982 | -0.0426 | -68.0626
-14.5 | -1.3167 | 0.01818 | -0.0397 | -72.4257
-14 | -1.2786 | 0.01681 | -0.0375 | -76.0619
-13.5 | -1.2356 | 0.01575 | -0.0358 | -78.4508
-13 | -1.1897 | 0.01487 | -0.0345 | -80.0067
-12.5 | -1.1418 | 0.01411 | -0.0334 | -80.9213
-12 | -1.0933 | 0.0133 | -0.0324 | -82.203
-11.5 | -1.0444 | 0.01243 | -0.0315 | -84.0225
-11 | -0.9932 | 0.01181 | -0.0309 | -84.0982
-10.5 | -0.9407 | 0.0113 | -0.0305 | -83.2478
-10 | -0.8874 | 0.01085 | -0.0302 | -81.788
-9.5 | -0.8335 | 0.01042 | -0.03 | -79.9904
-9 | -0.7815 | 0.00972 | -0.0295 | -80.4012
-8.5 | -0.727 | 0.00931 | -0.0294 | -78.0881
-8 | -0.6716 | 0.00899 | -0.0294 | -74.7052
-7.5 | -0.616 | 0.0087 | -0.0295 | -70.8046
-7 | -0.5601 | 0.0084 | -0.0296 | -66.6786
-6.5 | -0.5054 | 0.00791 | -0.0296 | -63.8938
-6 | -0.4493 | 0.0076 | -0.0298 | -59.1184
-5.5 | -0.3925 | 0.00736 | -0.0301 | -53.3288
-5 | -0.3355 | 0.00714 | -0.0304 | -46.9888
-4.5 | -0.2782 | 0.00695 | -0.0308 | -40.0288
-4 | -0.2216 | 0.00664 | -0.0311 | -33.3735
-3.5 | -0.1641 | 0.00645 | -0.0316 | -25.4419
-3 | -0.1064 | 0.00629 | -0.0321 | -16.9157
-2.5 | -0.0484 | 0.00616 | -0.0327 | -7.8571
-2 | 0.0093 | 0.006 | -0.0333 | 1.55
-1.5 | 0.0674 | 0.00588 | -0.0339 | 11.4626
-1 | 0.1255 | 0.00577 | -0.0345 | 21.7504
-0.5 | 0.1827 | 0.00547 | -0.0351 | 33.4004
0 | 0.2339 | 0.00406 | -0.0352 | 57.6108
0.5 | 0.2917 | 0.00385 | -0.0359 | 75.7662
1 | 0.35 | 0.0038 | -0.0366 | 92.1053
1.5 | 0.4084 | 0.00382 | -0.0373 | 106.911
2 | 0.467 | 0.00389 | -0.0381 | 120.0514
3 | 0.5829 | 0.00415 | -0.0395 | 140.4578
3.5 | 0.6382 | 0.00457 | -0.0399 | 139.6499
4 | 0.6894 | 0.0054 | -0.0397 | 127.6667
4.5 | 0.7417 | 0.00602 | -0.0396 | 123.206
5 | 0.7926 | 0.00671 | -0.0393 | 118.1222
6 | 0.8917 | 0.0081 | -0.0382 | 110.0864
6.5 | 0.9406 | 0.00873 | -0.0375 | 107.7434
7 | 0.9912 | 0.00916 | -0.037 | 108.2096
7.5 | 1.041 | 0.00959 | -0.0364 | 108.5506
8 | 1.0892 | 0.01005 | -0.0355 | 108.3781
8.5 | 1.1358 | 0.01047 | -0.0343 | 108.4814
9 | 1.1776 | 0.01093 | -0.0321 | 107.7402
9.5 | 1.2278 | 0.0115 | -0.032 | 106.7652
10 | 1.2701 | 0.01207 | -0.0303 | 105.2278
10.5 | 1.3005 | 0.01271 | -0.0263 | 102.321
11 | 1.3274 | 0.0136 | -0.0222 | 97.6029
11.5 | 1.3579 | 0.01452 | -0.0191 | 93.5193
12 | 1.3881 | 0.01555 | -0.0162 | 89.2669
12.5 | 1.417 | 0.01677 | -0.0135 | 84.4961
13 | 1.4423 | 0.01829 | -0.0107 | 78.8573
13.5 | 1.4683 | 0.01988 | -0.0082 | 73.8581
14 | 1.4927 | 0.02167 | -0.0059 | 68.8832
14.5 | 1.5126 | 0.02388 | -0.0035 | 63.3417
15 | 1.5328 | 0.02616 | -0.0015 | 58.5933
15.5 | 1.5509 | 0.02871 | 0.0004 | 54.0195
16 | 1.5595 | 0.03218 | 0.0024 | 48.4618
16.5 | 1.5717 | 0.03559 | 0.0038 | 44.1613
17 | 1.5856 | 0.03905 | 0.0047 | 40.6044
17.5 | 1.5962 | 0.043 | 0.0053 | 37.1209
18 | 1.6038 | 0.0475 | 0.0054 | 33.7642
18.5 | 1.6079 | 0.05258 | 0.0052 | 30.5801
19 | 1.6079 | 0.05844 | 0.0045 | 27.5137
19.5 | 1.6054 | 0.06492 | 0.0031 | 24.7289
20 | 1.5998 | 0.07217 | 0.001 | 22.1671

## 77. Re 5M Mach 0.25 (1)
BIGFOIL.COM POLAR EXPORT
NACA65-413 a=0.0
NACA65-413 a=0.0 |  |  |  | Cl Max: | 1.217 | at alpha= | 10 | deg
JavaFoil+Calcfoil stall+Eppler ext transition |  |  |  | L/D Max: | 127.329 | at alpha= | 5 | deg
Re: | 5000000 |  |  | Cd Min: | 0.00473 | at alpha= | 0 | deg
Mach: | 0.25 |  |  | Cl=0 at alpha= | -1.9672 | deg
|  |  |  | @ Cl=0.1, Cd= | 0.0065084
|  |  |  | @ Cl=0.4, Cd= | 0.0049192
|  |  |  | @ Cl=0.6, Cd= | 0.11752
alpha (deg) | Cl | Cd | Cm | Cl/Cd
-12.5 | -0.465 | 0.09083 | -0.007 | -5.116
-12 | -0.496 | 0.08445 | -0.007 | -5.877
-11.5 | -0.522 | 0.07771 | -0.008 | -6.721
-11 | -0.542 | 0.07269 | -0.008 | -7.452
-10.5 | -0.554 | 0.06745 | -0.009 | -8.216
-10 | -0.56 | 0.06228 | -0.009 | -8.992
-9.5 | -0.558 | 0.05844 | -0.009 | -9.555
-9 | -0.55 | 0.05469 | -0.01 | -10.064
-8.5 | -0.536 | 0.05085 | -0.011 | -10.541
-8 | -0.517 | 0.0467 | -0.012 | -11.066
-7.5 | -0.604 | 0.00907 | -0.022 | -66.636
-7 | -0.564 | 0.00872 | -0.022 | -64.648
-6.5 | -0.518 | 0.00838 | -0.023 | -61.851
-6 | -0.469 | 0.00812 | -0.024 | -57.694
-5.5 | -0.417 | 0.0078 | -0.025 | -53.408
-5 | -0.362 | 0.00761 | -0.025 | -47.576
-4.5 | -0.305 | 0.00736 | -0.026 | -41.462
-4 | -0.247 | 0.0072 | -0.027 | -34.319
-3.5 | -0.188 | 0.00703 | -0.027 | -26.69
-3 | -0.127 | 0.0069 | -0.028 | -18.432
-2.5 | -0.066 | 0.00677 | -0.029 | -9.752
-2 | -0.004 | 0.00665 | -0.03 | -0.666
-1.5 | 0.057 | 0.00655 | -0.03 | 8.764
-1 | 0.119 | 0.00649 | -0.031 | 18.409
-0.5 | 0.182 | 0.00636 | -0.032 | 28.604
0 | 0.244 | 0.00473 | -0.033 | 51.628
0.5 | 0.306 | 0.00479 | -0.033 | 63.88
1 | 0.367 | 0.00485 | -0.034 | 75.67
1.5 | 0.429 | 0.00498 | -0.035 | 86.174
2 | 0.491 | 0.00507 | -0.036 | 96.756
2.5 | 0.552 | 0.00528 | -0.036 | 104.607
3 | 0.614 | 0.00549 | -0.037 | 111.797
3.5 | 0.674 | 0.00579 | -0.038 | 116.472
4 | 0.734 | 0.00614 | -0.039 | 119.625
4.5 | 0.793 | 0.00658 | -0.039 | 120.531
5 | 0.851 | 0.00668 | -0.04 | 127.329
5.5 | 0.906 | 0.00791 | -0.041 | 114.483
6 | 0.955 | 0.01021 | -0.041 | 93.524
6.5 | 1.006 | 0.01069 | -0.042 | 94.04
7 | 1.053 | 0.01126 | -0.043 | 93.56
7.5 | 1.098 | 0.01184 | -0.043 | 92.738
8 | 1.137 | 0.01248 | -0.044 | 91.033
8.5 | 1.169 | 0.01322 | -0.045 | 88.397
9 | 1.195 | 0.01399 | -0.045 | 85.371
9.5 | 1.214 | 0.01486 | -0.046 | 81.681
10 | 1.217 | 0.01573 | -0.047 | 77.387
10.5 | 1.208 | 0.01706 | -0.047 | 70.779
11 | 1.186 | 0.01846 | -0.048 | 64.256
11.5 | 1.151 | 0.02013 | -0.048 | 57.198
12 | 1.102 | 0.02259 | -0.049 | 48.797
12.5 | 1.042 | 0.02511 | -0.049 | 41.482
13 | 0.957 | 0.0318 | -0.048 | 30.096
13.5 | 0.769 | 0.09389 | -0.029 | 8.188
14 | 0.697 | 0.09988 | -0.029 | 6.983
14.5 | 0.618 | 0.11055 | -0.026 | 5.592
15 | 0.537 | 0.11752 | -0.026 | 4.565

## 78. Re 5M Mach 0.25 (2)
BIGFOIL.COM POLAR EXPORT
NACA65-413 a=0.0
NACA65-413 a=0.0 |  |  |  | Cl Max: | 1.5252 | at alpha= | 16.5 | deg
XFOIL ncrit=9 |  |  |  | L/D Max: | 143.595 | at alpha= | 3 | deg
Re: | 5000000 |  |  | Cd Min: | 0.1975 | at alpha= | -17.5 | deg
Mach: | 0.25 |  |  | Cl=0 at alpha= | -2.0898 | deg
|  |  |  | @ Cl=0.1, Cd= | 0.0058561
|  |  |  | @ Cl=0.4, Cd= | 0.0038425
|  |  |  | @ Cl=0.6, Cd= | 0.0041912
alpha (deg) | Cl | Cd | Cm | Cl/Cd
-17.5 | -0.5917 | 0.1975 | 0.0209 | -2.9959
-15.5 | -0.5467 | 0.15991 | 0.0007 | -3.4188
-15 | -0.567 | 0.14277 | -0.0072 | -3.9714
-14.5 | -0.5601 | 0.1342 | -0.0119 | -4.1736
-14 | -0.8529 | 0.06211 | -0.062 | -13.7321
-13.5 | -0.9362 | 0.04776 | -0.0683 | -19.6022
-13 | -1.0302 | 0.03687 | -0.0637 | -27.9414
-12.5 | -1.134 | 0.02341 | -0.0514 | -48.4408
-12 | -1.1207 | 0.01827 | -0.0466 | -61.341
-11.5 | -1.0765 | 0.01632 | -0.0439 | -65.962
-11 | -1.028 | 0.01474 | -0.0416 | -69.7422
-10.5 | -0.9777 | 0.01329 | -0.0395 | -73.5666
-10 | -0.9225 | 0.01244 | -0.0381 | -74.1559
-9.5 | -0.8661 | 0.01173 | -0.0369 | -73.8363
-9 | -0.8094 | 0.01106 | -0.0359 | -73.1826
-8.5 | -0.754 | 0.01025 | -0.0347 | -73.561
-8 | -0.6971 | 0.00962 | -0.0339 | -72.4636
-7.5 | -0.6384 | 0.00925 | -0.0335 | -69.0162
-7 | -0.5803 | 0.00883 | -0.0331 | -65.7191
-6.5 | -0.5216 | 0.00847 | -0.0328 | -61.5821
-6 | -0.4649 | 0.00788 | -0.0323 | -58.9975
-5.5 | -0.4058 | 0.00757 | -0.0323 | -53.6063
-5 | -0.3466 | 0.00731 | -0.0324 | -47.4145
-4.5 | -0.2871 | 0.00707 | -0.0326 | -40.6082
-4 | -0.2279 | 0.00682 | -0.0328 | -33.4164
-3.5 | -0.1688 | 0.00652 | -0.0331 | -25.8896
-2.5 | -0.0491 | 0.0062 | -0.034 | -7.9194
-1.5 | 0.0706 | 0.00591 | -0.0351 | 11.9459
-1 | 0.1306 | 0.0058 | -0.0357 | 22.5172
-0.5 | 0.19 | 0.00556 | -0.0363 | 34.1727
0 | 0.2424 | 0.00409 | -0.0364 | 59.2665
0.5 | 0.3019 | 0.00389 | -0.037 | 77.6093
1 | 0.3621 | 0.00383 | -0.0378 | 94.5431
1.5 | 0.4226 | 0.00385 | -0.0385 | 109.7662
2 | 0.4832 | 0.00393 | -0.0393 | 122.9517
2.5 | 0.5435 | 0.00403 | -0.0401 | 134.8635
3 | 0.6031 | 0.0042 | -0.0407 | 143.5952
3.5 | 0.6599 | 0.00467 | -0.041 | 141.3062
4 | 0.7126 | 0.0055 | -0.0406 | 129.5636
5 | 0.8177 | 0.00692 | -0.0397 | 118.1647
5.5 | 0.8679 | 0.0077 | -0.0388 | 112.7143
6 | 0.917 | 0.00847 | -0.0376 | 108.2645
6.5 | 0.9673 | 0.00907 | -0.0365 | 106.6483
7 | 1.0185 | 0.00955 | -0.0355 | 106.6492
7.5 | 1.0693 | 0.00998 | -0.0344 | 107.1443
8 | 1.1167 | 0.01052 | -0.0326 | 106.1502
8.5 | 1.162 | 0.01099 | -0.0304 | 105.7325
9 | 1.2005 | 0.0116 | -0.0269 | 103.4914
9.5 | 1.2404 | 0.01224 | -0.0241 | 101.3399
10 | 1.2721 | 0.01308 | -0.02 | 97.2554
10.5 | 1.3029 | 0.01414 | -0.0162 | 92.1429
11 | 1.3332 | 0.01538 | -0.0126 | 86.684
11.5 | 1.3652 | 0.01667 | -0.0095 | 81.8956
12 | 1.3929 | 0.01831 | -0.0063 | 76.0732
12.5 | 1.4206 | 0.02009 | -0.0034 | 70.7118
13 | 1.445 | 0.02219 | -0.0005 | 65.1194
13.5 | 1.4657 | 0.02469 | 0.0023 | 59.3641
14 | 1.4835 | 0.0275 | 0.005 | 53.9455
14.5 | 1.4987 | 0.0307 | 0.0074 | 48.8176
15 | 1.5084 | 0.0346 | 0.0095 | 43.5954
15.5 | 1.5169 | 0.03888 | 0.0111 | 39.0149
16 | 1.5243 | 0.04356 | 0.0121 | 34.9931
16.5 | 1.5252 | 0.04923 | 0.0125 | 30.9811
17 | 1.5237 | 0.05548 | 0.0122 | 27.464
17.5 | 1.5182 | 0.06265 | 0.0111 | 24.233
18 | 1.504 | 0.07139 | 0.0087 | 21.0674
18.5 | 1.4839 | 0.08155 | 0.0049 | 18.1962
19 | 1.4583 | 0.09323 | -0.0004 | 15.642
19.5 | 1.4311 | 0.10586 | -0.007 | 13.5188
20 | 1.3971 | 0.12024 | -0.0153 | 11.6193

## 79. Re 5M Mach 0.50 (1)
BIGFOIL.COM POLAR EXPORT
NACA65-413 a=0.0
NACA65-413 a=0.0 |  |  |  | Cl Max: | 1.21 | at alpha= | 20 | deg
JavaFoil+Calcfoil stall+Eppler ext transition |  |  |  | L/D Max: | 122.568 | at alpha= | 3.5 | deg
Re: | 5000000 |  |  | Cd Min: | 0.00491 | at alpha= | 0 | deg
Mach: | 0.5 |  |  | Cl=0 at alpha= | -1.9638 | deg
|  |  |  | @ Cl=0.1, Cd= | 0.0067135
|  |  |  | @ Cl=0.4, Cd= | 0.0050909
|  |  |  | @ Cl=0.6, Cd= | 0.0054788
alpha (deg) | Cl | Cd | Cm | Cl/Cd
-20 | -0.989 | 0.15795 | -0.005 | -6.263
-19.5 | -0.961 | 0.15332 | -0.005 | -6.267
-19 | -0.932 | 0.14994 | -0.005 | -6.219
-18.5 | -0.905 | 0.14271 | -0.005 | -6.344
-18 | -0.879 | 0.13845 | -0.006 | -6.348
-17.5 | -0.852 | 0.1341 | -0.006 | -6.355
-17 | -0.826 | 0.13165 | -0.006 | -6.273
-16.5 | -0.797 | 0.12778 | -0.007 | -6.241
-16 | -0.77 | 0.12244 | -0.007 | -6.286
-15.5 | -0.743 | 0.11782 | -0.007 | -6.305
-15 | -0.716 | 0.11463 | -0.007 | -6.246
-14.5 | -0.689 | 0.11024 | -0.008 | -6.251
-14 | -0.662 | 0.10607 | -0.008 | -6.239
-13.5 | -0.634 | 0.09918 | -0.008 | -6.392
-13 | -0.607 | 0.08924 | -0.008 | -6.802
-12.5 | -0.58 | 0.08216 | -0.009 | -7.057
-12 | -0.553 | 0.07724 | -0.009 | -7.156
-11.5 | -0.526 | 0.07208 | -0.01 | -7.295
-11 | -0.499 | 0.0673 | -0.01 | -7.408
-10.5 | -0.47 | 0.07752 | -0.01 | -6.057
-10 | -0.442 | 0.06778 | -0.01 | -6.524
-9.5 | -0.415 | 0.06217 | -0.01 | -6.674
-9 | -0.388 | 0.0575 | -0.011 | -6.742
-8.5 | -0.36 | 0.0528 | -0.011 | -6.824
-8 | -0.333 | 0.04848 | -0.012 | -6.879
-7.5 | -0.305 | 0.05006 | -0.012 | -6.092
-7 | -0.277 | 0.05073 | -0.011 | -5.461
-6.5 | -0.25 | 0.0439 | -0.012 | -5.691
-6 | -0.361 | 0.04083 | -0.013 | -8.83
-5.5 | -0.345 | 0.03775 | -0.014 | -9.142
-5 | -0.385 | 0.00831 | -0.028 | -46.306
-4.5 | -0.331 | 0.00795 | -0.029 | -41.653
-4 | -0.271 | 0.00771 | -0.03 | -35.172
-3.5 | -0.207 | 0.00744 | -0.031 | -27.866
-3 | -0.141 | 0.00722 | -0.031 | -19.563
-2.5 | -0.073 | 0.00702 | -0.032 | -10.464
-2 | -0.005 | 0.00688 | -0.033 | -0.718
-1.5 | 0.064 | 0.00675 | -0.034 | 9.493
-1 | 0.133 | 0.00668 | -0.035 | 19.984
-0.5 | 0.203 | 0.00656 | -0.036 | 30.992
0 | 0.273 | 0.00491 | -0.036 | 55.626
0.5 | 0.342 | 0.00498 | -0.037 | 68.706
1 | 0.41 | 0.00511 | -0.038 | 80.296
1.5 | 0.479 | 0.00526 | -0.039 | 91.057
2 | 0.548 | 0.00515 | -0.04 | 106.462
2.5 | 0.616 | 0.00558 | -0.041 | 110.365
3 | 0.684 | 0.00604 | -0.041 | 113.177
3.5 | 0.751 | 0.00613 | -0.042 | 122.568
4 | 0.816 | 0.00718 | -0.043 | 113.664
4.5 | 0.878 | 0.00783 | -0.044 | 112.111
5 | 0.938 | 0.00861 | -0.044 | 108.854
5.5 | 0.989 | 0.01155 | -0.045 | 85.65
6 | 1.04 | 0.01229 | -0.046 | 84.658
6.5 | 1.085 | 0.01314 | -0.046 | 82.569
7 | 1.12 | 0.01419 | -0.047 | 78.924
7.5 | 1.139 | 0.01531 | -0.048 | 74.401
8 | 1.116 | 0.01672 | -0.048 | 66.758
8.5 | 0.969 | 0.01895 | -0.049 | 51.13
9 | 0.713 | 0.02038 | -0.05 | 34.97
9.5 | 0.63 | 0.06116 | -0.03 | 10.294
10 | 0.764 | 0.02546 | -0.05 | 29.999
10.5 | 0.8 | 0.02484 | -0.051 | 32.203
11 | 0.777 | 0.04308 | -0.047 | 18.042
11.5 | 0.73 | 0.08567 | -0.027 | 8.518
12 | 0.879 | 0.0314 | -0.053 | 27.996
12.5 | 0.787 | 0.08653 | -0.031 | 9.092
13 | 0.811 | 0.09599 | -0.031 | 8.454
13.5 | 0.837 | 0.10284 | -0.03 | 8.138
14 | 0.863 | 0.10639 | -0.031 | 8.111
14.5 | 0.894 | 0.11023 | -0.034 | 8.108
15 | 0.924 | 0.11639 | -0.037 | 7.94
15.5 | 0.943 | 0.11986 | -0.034 | 7.871
16 | 0.973 | 0.12463 | -0.037 | 7.806
16.5 | 1.008 | 0.12628 | -0.041 | 7.982
17 | 1.024 | 0.13387 | -0.037 | 7.648
17.5 | 1.051 | 0.13672 | -0.038 | 7.687
18 | 1.09 | 0.13614 | -0.044 | 8.008
18.5 | 1.118 | 0.14498 | -0.045 | 7.708
19 | 1.13 | 0.14926 | -0.041 | 7.574
19.5 | 1.161 | 0.15325 | -0.044 | 7.577
20 | 1.21 | 0.1439 | -0.05 | 8.407

## 80. Re 5M Mach 0.50 (2)
BIGFOIL.COM POLAR EXPORT
NACA65-413 a=0.0
NACA65-413 a=0.0 |  |  |  | Cl Max: | 1.2664 | at alpha= | 10 | deg
XFOIL ncrit=9 |  |  |  | L/D Max: | 258.69 | at alpha= | -0.5 | deg
Re: | 5000000 |  |  | Cd Min: | 0.238 | at alpha= | -20 | deg
Mach: | 0.5 |  |  | Cl=0 at alpha= | -2.1047 | deg
|  |  |  | @ Cl=0.1, Cd= | 0.00089198
|  |  |  | @ Cl=0.4, Cd= | 0.00403
|  |  |  | @ Cl=0.6, Cd= | 0.0042294
alpha (deg) | Cl | Cd | Cm | Cl/Cd
-20 | -0.5906 | 0.238 | 0.0663 | -2.4815
-19.5 | -0.5743 | 0.22982 | 0.0612 | -2.4989
-19 | -0.5564 | 0.22226 | 0.0562 | -2.5034
-18.5 | -0.5421 | 0.21266 | 0.0511 | -2.5491
-18 | -0.5255 | 0.20456 | 0.046 | -2.5689
-17.5 | -0.5065 | 0.19798 | 0.0412 | -2.5583
-17 | -0.4899 | 0.19027 | 0.0362 | -2.5748
-16.5 | -0.4741 | 0.18243 | 0.0311 | -2.5988
-16 | -0.4593 | 0.17452 | 0.026 | -2.6318
-15.5 | -0.4449 | 0.16689 | 0.0208 | -2.6658
-15 | -0.4333 | 0.15865 | 0.0154 | -2.7312
-14.5 | -0.4193 | 0.15166 | 0.0103 | -2.7647
-14 | -0.4035 | 0.14541 | 0.0053 | -2.7749
-13.5 | -0.3921 | 0.13872 | 0.0001 | -2.8266
-13 | -0.3881 | 0.13185 | -0.0059 | -2.9435
-12.5 | -0.3773 | 0.12439 | -0.011 | -3.0332
-12 | -0.3648 | 0.11698 | -0.0157 | -3.1185
-11.5 | -0.3565 | 0.10854 | -0.0207 | -3.2845
-11 | -0.3579 | 0.09804 | -0.0265 | -3.6506
-10.5 | -0.3609 | 0.08741 | -0.0323 | -4.1288
-10 | -0.3556 | 0.07851 | -0.0371 | -4.5294
-9.5 | -0.3546 | 0.06903 | -0.0422 | -5.1369
-9 | -0.3695 | 0.05699 | -0.0494 | -6.4836
-8.5 | -0.3988 | 0.04337 | -0.0609 | -9.1953
-8 | -0.4352 | 0.03491 | -0.065 | -12.4663
-7.5 | -0.474 | 0.0292 | -0.0608 | -16.2329
-7 | -0.4945 | 0.02119 | -0.0568 | -23.3365
-6 | -0.4768 | 0.00702 | -0.0481 | -67.9202
-5.5 | -0.4432 | 0.00258 | -0.0445 | -171.7829
-5 | -0.3855 | 0.00166 | -0.042 | -232.2289
-4.5 | -0.3207 | 0.00139 | -0.0404 | -230.7194
-4 | -0.2548 | 0.00123 | -0.0394 | -207.1545
-3.5 | -0.1874 | 0.00113 | -0.0389 | -165.8407
-3 | -0.1215 | 0.00102 | -0.0384 | -119.1176
-2.5 | -0.0536 | 0.00097 | -0.0385 | -55.2577
-2 | 0.0142 | 0.00094 | -0.0388 | 15.1064
-1.5 | 0.0819 | 0.0009 | -0.0392 | 91
-1 | 0.1496 | 0.00087 | -0.0398 | 171.954
-0.5 | 0.2173 | 0.00084 | -0.0405 | 258.6905
0 | 0.2817 | 0.00442 | -0.0417 | 63.733
0.5 | 0.3484 | 0.00406 | -0.0422 | 85.8128
1 | 0.4173 | 0.00402 | -0.043 | 103.806
1.5 | 0.4866 | 0.00406 | -0.0438 | 119.8522
2 | 0.5562 | 0.00416 | -0.0446 | 133.7019
2.5 | 0.6256 | 0.00427 | -0.0453 | 146.5105
3 | 0.6942 | 0.00448 | -0.0458 | 154.9554
3.5 | 0.7578 | 0.00506 | -0.0454 | 149.7628
4 | 0.8149 | 0.006 | -0.0439 | 135.8167
5 | 0.9193 | 0.00799 | -0.0389 | 115.0563
5.5 | 0.9609 | 0.00916 | -0.0343 | 104.9017
6 | 1.0028 | 0.01005 | -0.0295 | 99.7811
6.5 | 1.0356 | 0.01081 | -0.0228 | 95.8002
7 | 1.0734 | 0.01171 | -0.0174 | 91.6652
7.5 | 1.1082 | 0.01291 | -0.0118 | 85.8404
8 | 1.1477 | 0.0142 | -0.0072 | 80.8239
9 | 1.2241 | 0.01832 | 0.0005 | 66.8177
9.5 | 1.2557 | 0.02077 | 0.0051 | 60.4574
10 | 1.2664 | 0.02463 | 0.0105 | 51.417
10.5 | 1.2531 | 0.03028 | 0.0158 | 41.3838
11 | 1.2321 | 0.03707 | 0.0199 | 33.2371
11.5 | 1.2058 | 0.04511 | 0.0223 | 26.7302
12 | 1.1795 | 0.05423 | 0.0221 | 21.75
12.5 | 1.1438 | 0.06548 | 0.0191 | 17.4679
13 | 1.1101 | 0.07796 | 0.0135 | 14.2394
13.5 | 1.0792 | 0.09152 | 0.006 | 11.792
14 | 1.049 | 0.10619 | -0.0032 | 9.8785
14.5 | 1.0255 | 0.12087 | -0.0127 | 8.4843
15 | 1.0069 | 0.13543 | -0.022 | 7.4348

## 81. Re 6M Mach 0.00 (1)
BIGFOIL.COM POLAR EXPORT
NACA65-413 a=0.0
NACA65-413 a=0.0 |  |  |  | Cl Max: | 1.25 | at alpha= | 11 | deg
JavaFoil+Calcfoil stall+Eppler ext transition |  |  |  | L/D Max: | 127.146 | at alpha= | 5.5 | deg
Re: | 6000000 |  |  | Cd Min: | 0.00462 | at alpha= | 0 | deg
Mach: | 0 |  |  | Cl=0 at alpha= | -1.9667 | deg
|  |  |  | @ Cl=0.1, Cd= | 0.0063033
|  |  |  | @ Cl=0.4, Cd= | 0.004836
|  |  |  | @ Cl=0.6, Cd= | 0.005669
alpha (deg) | Cl | Cd | Cm | Cl/Cd
-14 | -0.618 | 0.09733 | -0.006 | -6.349
-13.5 | -0.632 | 0.09155 | -0.007 | -6.899
-13 | -0.639 | 0.08641 | -0.007 | -7.39
-12.5 | -0.643 | 0.08122 | -0.007 | -7.911
-12 | -0.644 | 0.07573 | -0.008 | -8.506
-11.5 | -0.642 | 0.07099 | -0.008 | -9.04
-11 | -0.636 | 0.06588 | -0.009 | -9.66
-10.5 | -0.627 | 0.06193 | -0.009 | -10.126
-10 | -0.615 | 0.05702 | -0.01 | -10.791
-9.5 | -0.599 | 0.05336 | -0.011 | -11.22
-9 | -0.71 | 0.00968 | -0.019 | -73.322
-8.5 | -0.678 | 0.00909 | -0.02 | -74.663
-8 | -0.643 | 0.0088 | -0.02 | -73.06
-7.5 | -0.603 | 0.00844 | -0.021 | -71.412
-7 | -0.558 | 0.00817 | -0.022 | -68.334
-6.5 | -0.51 | 0.00794 | -0.022 | -64.247
-6 | -0.46 | 0.00767 | -0.023 | -59.922
-5.5 | -0.407 | 0.00741 | -0.024 | -54.917
-5 | -0.353 | 0.00726 | -0.024 | -48.616
-4.5 | -0.297 | 0.0071 | -0.025 | -41.847
-4 | -0.24 | 0.00694 | -0.026 | -34.566
-3.5 | -0.182 | 0.00679 | -0.027 | -26.802
-3 | -0.123 | 0.00661 | -0.027 | -18.639
-2.5 | -0.064 | 0.0065 | -0.028 | -9.837
-2 | -0.004 | 0.00644 | -0.029 | -0.666
-1.5 | 0.056 | 0.00634 | -0.029 | 8.771
-1 | 0.116 | 0.00629 | -0.03 | 18.387
-0.5 | 0.176 | 0.0062 | -0.031 | 28.386
0 | 0.236 | 0.00462 | -0.032 | 51.146
0.5 | 0.296 | 0.00468 | -0.032 | 63.395
1 | 0.356 | 0.00477 | -0.033 | 74.643
1.5 | 0.416 | 0.00486 | -0.034 | 85.443
2 | 0.475 | 0.00504 | -0.034 | 94.292
2.5 | 0.535 | 0.00541 | -0.035 | 98.841
3 | 0.594 | 0.00567 | -0.036 | 104.865
3.5 | 0.654 | 0.00566 | -0.037 | 115.523
4 | 0.711 | 0.006 | -0.037 | 118.512
4.5 | 0.769 | 0.00639 | -0.038 | 120.373
5 | 0.826 | 0.0068 | -0.039 | 121.367
5.5 | 0.88 | 0.00693 | -0.04 | 127.146
6 | 0.931 | 0.00949 | -0.04 | 98.095
6.5 | 0.981 | 0.00989 | -0.041 | 99.266
7 | 1.03 | 0.01033 | -0.042 | 99.733
7.5 | 1.076 | 0.01084 | -0.042 | 99.296
8 | 1.118 | 0.01132 | -0.043 | 98.706
8.5 | 1.155 | 0.01192 | -0.043 | 96.876
9 | 1.188 | 0.01252 | -0.044 | 94.928
9.5 | 1.216 | 0.01319 | -0.045 | 92.243
10 | 1.235 | 0.01393 | -0.045 | 88.653
10.5 | 1.246 | 0.01474 | -0.046 | 84.484
11 | 1.25 | 0.01565 | -0.047 | 79.85
11.5 | 1.246 | 0.0168 | -0.047 | 74.161
12 | 1.236 | 0.01789 | -0.048 | 69.105
12.5 | 1.219 | 0.0194 | -0.048 | 62.836
13 | 1.194 | 0.02136 | -0.049 | 55.906
13.5 | 1.168 | 0.02248 | -0.049 | 51.945
14 | 1.134 | 0.02465 | -0.05 | 46.004
14.5 | 1.093 | 0.02808 | -0.05 | 38.911
15 | 1.048 | 0.03224 | -0.05 | 32.506
15.5 | 1 | 0.03736 | -0.05 | 26.77
16 | 0.933 | 0.05236 | -0.048 | 17.824

## 82. Re 6M Mach 0.00 (2)
BIGFOIL.COM POLAR EXPORT
NACA65-413 a=0.0
NACA65-413 a=0.0 |  |  |  | Cl Max: | 1.6479 | at alpha= | 20 | deg
XFOIL ncrit=9 |  |  |  | L/D Max: | 139.159 | at alpha= | 3 | deg
Re: | 6000000 |  |  | Cd Min: | 0.06283 | at alpha= | 20 | deg
Mach: | 0 |  |  | Cl=0 at alpha= | -2.0745 | deg
|  |  |  | @ Cl=0.1, Cd= | 0.005626
|  |  |  | @ Cl=0.4, Cd= | 0.0037402
|  |  |  | @ Cl=0.6, Cd= | 0.0043753
alpha (deg) | Cl | Cd | Cm | Cl/Cd
-20 | -1.4357 | 0.04767 | -0.062 | -30.1175
-19.5 | -1.4479 | 0.04144 | -0.0635 | -34.9397
-19 | -1.4756 | 0.03452 | -0.0632 | -42.7462
-18.5 | -1.4819 | 0.03023 | -0.0614 | -49.0208
-18 | -1.4827 | 0.02677 | -0.0584 | -55.3866
-17.5 | -1.4757 | 0.02417 | -0.055 | -61.055
-17 | -1.4638 | 0.02209 | -0.051 | -66.2653
-16.5 | -1.4425 | 0.02054 | -0.0476 | -70.2288
-16 | -1.43 | 0.01954 | -0.0412 | -73.1832
-15.5 | -1.3967 | 0.0185 | -0.0386 | -75.4973
-15 | -1.3611 | 0.0173 | -0.0363 | -78.6763
-14.5 | -1.3228 | 0.0161 | -0.0344 | -82.1615
-14 | -1.2808 | 0.01509 | -0.0329 | -84.8774
-13.5 | -1.2358 | 0.01427 | -0.0318 | -86.6013
-13 | -1.1887 | 0.01356 | -0.0309 | -87.6622
-12.5 | -1.1401 | 0.01293 | -0.0302 | -88.1748
-12 | -1.091 | 0.01227 | -0.0296 | -88.9161
-11.5 | -1.0418 | 0.01154 | -0.0289 | -90.2773
-11 | -0.9909 | 0.01096 | -0.0285 | -90.4106
-10.5 | -0.9388 | 0.01048 | -0.0283 | -89.5802
-10 | -0.8857 | 0.01007 | -0.0282 | -87.9543
-9.5 | -0.832 | 0.00971 | -0.0282 | -85.6849
-9 | -0.7791 | 0.0092 | -0.028 | -84.6848
-8.5 | -0.7254 | 0.00875 | -0.0279 | -82.9029
-7.5 | -0.6151 | 0.00816 | -0.0283 | -75.3799
-7 | -0.5595 | 0.0079 | -0.0285 | -70.8228
-6.5 | -0.5036 | 0.00765 | -0.0288 | -65.8301
-6 | -0.4485 | 0.00724 | -0.029 | -61.9475
-5.5 | -0.392 | 0.00702 | -0.0294 | -55.8405
-5 | -0.3353 | 0.0068 | -0.0298 | -49.3088
-4.5 | -0.2783 | 0.00663 | -0.0303 | -41.9759
-4 | -0.2213 | 0.00642 | -0.0307 | -34.4704
-3.5 | -0.1642 | 0.00621 | -0.0312 | -26.4412
-3 | -0.1068 | 0.00606 | -0.0317 | -17.6238
-2.5 | -0.0491 | 0.00593 | -0.0323 | -8.2799
-2 | 0.0086 | 0.00581 | -0.0329 | 1.4802
-1.5 | 0.0663 | 0.00569 | -0.0336 | 11.652
-1 | 0.1242 | 0.00558 | -0.0342 | 22.2581
-0.5 | 0.1815 | 0.00538 | -0.0348 | 33.7361
0 | 0.2337 | 0.00412 | -0.0351 | 56.7233
0.5 | 0.2902 | 0.00378 | -0.0357 | 76.7725
1 | 0.348 | 0.0037 | -0.0364 | 94.0541
2 | 0.4643 | 0.00379 | -0.038 | 122.5066
2.5 | 0.5223 | 0.0039 | -0.0387 | 133.9231
3 | 0.5789 | 0.00416 | -0.0393 | 139.1587
3.5 | 0.6328 | 0.00471 | -0.0396 | 134.3524
4 | 0.6847 | 0.00543 | -0.0395 | 126.0958
4.5 | 0.7371 | 0.00602 | -0.0395 | 122.4419
5 | 0.7884 | 0.00664 | -0.0394 | 118.7349
5.5 | 0.8388 | 0.00729 | -0.039 | 115.0617
6 | 0.8885 | 0.00793 | -0.0386 | 112.0429
6.5 | 0.9388 | 0.00845 | -0.0382 | 111.1006
7 | 0.9898 | 0.00886 | -0.0379 | 111.7156
7.5 | 1.0405 | 0.00924 | -0.0376 | 112.6082
8 | 1.0892 | 0.00969 | -0.0369 | 112.4045
8.5 | 1.1377 | 0.01007 | -0.0362 | 112.9791
9 | 1.1827 | 0.01056 | -0.0349 | 111.9981
10 | 1.2746 | 0.01148 | -0.0329 | 111.0279
10.5 | 1.3143 | 0.0121 | -0.0309 | 108.6198
11 | 1.3407 | 0.01282 | -0.0264 | 104.5788
11.5 | 1.3713 | 0.01354 | -0.0231 | 101.2777
12 | 1.401 | 0.01444 | -0.02 | 97.0222
12.5 | 1.4289 | 0.01554 | -0.017 | 91.9498
13 | 1.4549 | 0.01686 | -0.0141 | 86.293
13.5 | 1.4829 | 0.01818 | -0.0117 | 81.5677
14 | 1.5072 | 0.0198 | -0.0093 | 76.1212
14.5 | 1.5288 | 0.02171 | -0.0068 | 70.4192
15 | 1.5504 | 0.02371 | -0.0047 | 65.3901
15.5 | 1.5704 | 0.02592 | -0.0028 | 60.5864
16 | 1.5804 | 0.02901 | -0.0005 | 54.4778
16.5 | 1.5968 | 0.0318 | 0.001 | 50.2138
17 | 1.6122 | 0.0348 | 0.0021 | 46.3276
17.5 | 1.6258 | 0.03816 | 0.003 | 42.6048
18 | 1.6352 | 0.04209 | 0.0036 | 38.8501
18.5 | 1.6434 | 0.04637 | 0.0039 | 35.441
19 | 1.6456 | 0.05149 | 0.0037 | 31.9596
19.5 | 1.6473 | 0.05698 | 0.003 | 28.9101
20 | 1.6479 | 0.06283 | 0.0018 | 26.2279

## 83. Re 6M Mach 0.10 (1)
BIGFOIL.COM POLAR EXPORT
NACA65-413 a=0.0
NACA65-413 a=0.0 |  |  |  | Cl Max: | 1.243 | at alpha= | 11 | deg
JavaFoil+Calcfoil stall+Eppler ext transition |  |  |  | L/D Max: | 126.892 | at alpha= | 5.5 | deg
Re: | 6000000 |  |  | Cd Min: | 0.00464 | at alpha= | 0 | deg
Mach: | 0.1 |  |  | Cl=0 at alpha= | -1.9667 | deg
|  |  |  | @ Cl=0.1, Cd= | 0.0062993
|  |  |  | @ Cl=0.4, Cd= | 0.004865
|  |  |  | @ Cl=0.6, Cd= | 0.005738
alpha (deg) | Cl | Cd | Cm | Cl/Cd
-13.5 | -0.607 | 0.09283 | -0.007 | -6.541
-13 | -0.618 | 0.08765 | -0.007 | -7.045
-12.5 | -0.625 | 0.08232 | -0.007 | -7.587
-12 | -0.629 | 0.07719 | -0.008 | -8.143
-11.5 | -0.629 | 0.07194 | -0.008 | -8.745
-11 | -0.627 | 0.0666 | -0.009 | -9.407
-10.5 | -0.619 | 0.06273 | -0.009 | -9.874
-10 | -0.608 | 0.05864 | -0.01 | -10.375
-9.5 | -0.594 | 0.05448 | -0.01 | -10.899
-9 | -0.578 | 0.04841 | -0.012 | -11.948
-8.5 | -0.677 | 0.00918 | -0.02 | -73.796
-8 | -0.643 | 0.00881 | -0.021 | -72.922
-7.5 | -0.604 | 0.00855 | -0.021 | -70.626
-7 | -0.559 | 0.00825 | -0.022 | -67.799
-6.5 | -0.511 | 0.00797 | -0.023 | -64.199
-6 | -0.461 | 0.00765 | -0.023 | -60.239
-5.5 | -0.409 | 0.00744 | -0.024 | -54.951
-5 | -0.354 | 0.00723 | -0.025 | -49.02
-4.5 | -0.298 | 0.00707 | -0.025 | -42.209
-4 | -0.241 | 0.00691 | -0.026 | -34.894
-3.5 | -0.183 | 0.00679 | -0.027 | -26.947
-3 | -0.124 | 0.00666 | -0.027 | -18.588
-2.5 | -0.064 | 0.00655 | -0.028 | -9.808
-2 | -0.004 | 0.00647 | -0.029 | -0.666
-1.5 | 0.056 | 0.00638 | -0.03 | 8.755
-1 | 0.116 | 0.00627 | -0.03 | 18.525
-0.5 | 0.177 | 0.00622 | -0.031 | 28.459
0 | 0.238 | 0.00464 | -0.032 | 51.134
0.5 | 0.298 | 0.0047 | -0.032 | 63.377
1 | 0.358 | 0.00476 | -0.033 | 75.117
1.5 | 0.418 | 0.00491 | -0.034 | 85.015
2 | 0.478 | 0.00503 | -0.035 | 94.973
2.5 | 0.538 | 0.00541 | -0.035 | 99.466
3 | 0.597 | 0.00574 | -0.036 | 104.176
3.5 | 0.657 | 0.0057 | -0.037 | 115.252
4 | 0.715 | 0.00605 | -0.038 | 118.205
4.5 | 0.773 | 0.0064 | -0.038 | 120.76
5 | 0.83 | 0.00681 | -0.039 | 121.833
5.5 | 0.885 | 0.00697 | -0.04 | 126.892
6 | 0.935 | 0.00956 | -0.04 | 97.793
6.5 | 0.985 | 0.00998 | -0.041 | 98.681
7 | 1.034 | 0.01043 | -0.042 | 99.085
7.5 | 1.08 | 0.01092 | -0.042 | 98.871
8 | 1.121 | 0.01147 | -0.043 | 97.721
8.5 | 1.158 | 0.01204 | -0.044 | 96.203
9 | 1.19 | 0.01265 | -0.044 | 94.061
9.5 | 1.217 | 0.01335 | -0.045 | 91.148
10 | 1.234 | 0.01411 | -0.046 | 87.457
10.5 | 1.242 | 0.01496 | -0.046 | 83.072
11 | 1.243 | 0.016 | -0.047 | 77.704
11.5 | 1.237 | 0.01716 | -0.047 | 72.038
12 | 1.223 | 0.01825 | -0.048 | 67.015
12.5 | 1.201 | 0.01984 | -0.048 | 60.543
13 | 1.172 | 0.02197 | -0.049 | 53.318
13.5 | 1.139 | 0.02355 | -0.049 | 48.35
14 | 1.099 | 0.02575 | -0.05 | 42.689
14.5 | 1.052 | 0.02969 | -0.05 | 35.425
15 | 0.98 | 0.04252 | -0.048 | 23.06
15.5 | 0.941 | 0.04325 | -0.049 | 21.754
16 | 0.821 | 0.09347 | -0.04 | 8.786

## 84. Re 6M Mach 0.10 (2)
BIGFOIL.COM POLAR EXPORT
NACA65-413 a=0.0
NACA65-413 a=0.0 |  |  |  | Cl Max: | 1.6305 | at alpha= | 18.5 | deg
XFOIL ncrit=9 |  |  |  | L/D Max: | 139.712 | at alpha= | 3 | deg
Re: | 6000000 |  |  | Cd Min: | 0.06908 | at alpha= | 20 | deg
Mach: | 0.1 |  |  | Cl=0 at alpha= | -2.0759 | deg
|  |  |  | @ Cl=0.1, Cd= | 0.0056317
|  |  |  | @ Cl=0.4, Cd= | 0.003717
|  |  |  | @ Cl=0.6, Cd= | 0.0043469
alpha (deg) | Cl | Cd | Cm | Cl/Cd
-19.5 | -1.2761 | 0.06604 | -0.0543 | -19.3231
-19 | -1.3515 | 0.04935 | -0.0642 | -27.386
-18.5 | -1.3919 | 0.04013 | -0.0666 | -34.6848
-18 | -1.4155 | 0.03382 | -0.0657 | -41.8539
-17.5 | -1.4258 | 0.02935 | -0.0631 | -48.5792
-17 | -1.4342 | 0.02548 | -0.0589 | -56.2873
-16.5 | -1.4272 | 0.02299 | -0.0544 | -62.0792
-16 | -1.4172 | 0.02128 | -0.0488 | -66.5977
-15.5 | -1.3993 | 0.01986 | -0.0435 | -70.4582
-15 | -1.3656 | 0.01856 | -0.0406 | -73.5776
-14.5 | -1.3265 | 0.01744 | -0.0385 | -76.0608
-14 | -1.2873 | 0.01608 | -0.0364 | -80.056
-13.5 | -1.2445 | 0.01495 | -0.0347 | -83.2441
-13 | -1.1981 | 0.01406 | -0.0334 | -85.2134
-12.5 | -1.1495 | 0.01332 | -0.0324 | -86.2988
-12 | -1.0993 | 0.0127 | -0.0316 | -86.5591
-11.5 | -1.0496 | 0.01192 | -0.0308 | -88.0537
-11 | -0.9988 | 0.01123 | -0.0301 | -88.9403
-10.5 | -0.9463 | 0.01069 | -0.0297 | -88.522
-10 | -0.8927 | 0.01024 | -0.0294 | -87.1777
-9.5 | -0.8385 | 0.00984 | -0.0292 | -85.2134
-9 | -0.7841 | 0.00943 | -0.0291 | -83.1495
-8.5 | -0.7307 | 0.00885 | -0.0288 | -82.565
-8 | -0.6754 | 0.00853 | -0.0288 | -79.1794
-7.5 | -0.6194 | 0.00823 | -0.0289 | -75.2612
-7 | -0.5634 | 0.00795 | -0.0291 | -70.8679
-6.5 | -0.5068 | 0.00771 | -0.0293 | -65.7328
-6 | -0.4514 | 0.00728 | -0.0294 | -62.0055
-5.5 | -0.3945 | 0.00705 | -0.0297 | -55.9574
-5 | -0.3374 | 0.00683 | -0.0301 | -49.3997
-4.5 | -0.28 | 0.00665 | -0.0305 | -42.1053
-4 | -0.2224 | 0.00646 | -0.031 | -34.4272
-3.5 | -0.1651 | 0.00622 | -0.0314 | -26.5434
-3 | -0.1073 | 0.00607 | -0.032 | -17.6771
-2.5 | -0.0492 | 0.00594 | -0.0326 | -8.2828
-2 | 0.0088 | 0.00581 | -0.0332 | 1.5146
-1.5 | 0.0669 | 0.0057 | -0.0338 | 11.7368
-1 | 0.1251 | 0.00558 | -0.0345 | 22.4194
-0.5 | 0.1828 | 0.00539 | -0.0351 | 33.9147
0 | 0.2353 | 0.00413 | -0.0353 | 56.9734
0.5 | 0.2921 | 0.00378 | -0.0359 | 77.2751
1 | 0.3502 | 0.0037 | -0.0366 | 94.6486
1.5 | 0.4088 | 0.00372 | -0.0374 | 109.8925
2 | 0.4673 | 0.0038 | -0.0382 | 122.9737
2.5 | 0.5256 | 0.0039 | -0.0389 | 134.7692
3 | 0.5826 | 0.00417 | -0.0395 | 139.7122
3.5 | 0.6367 | 0.00472 | -0.0398 | 134.8941
4 | 0.6888 | 0.00545 | -0.0397 | 126.3853
4.5 | 0.7415 | 0.00604 | -0.0397 | 122.7649
5 | 0.7929 | 0.00669 | -0.0395 | 118.5202
5.5 | 0.8433 | 0.00735 | -0.039 | 114.7347
6 | 0.8935 | 0.00798 | -0.0385 | 111.9674
6.5 | 0.9439 | 0.00851 | -0.0381 | 110.9166
7 | 0.9951 | 0.00892 | -0.0377 | 111.5583
7.5 | 1.0461 | 0.0093 | -0.0373 | 112.4839
8 | 1.0951 | 0.00976 | -0.0365 | 112.2029
8.5 | 1.1435 | 0.01015 | -0.0357 | 112.6601
9 | 1.1879 | 0.01067 | -0.0341 | 111.3308
9.5 | 1.2283 | 0.01104 | -0.0316 | 111.2591
10 | 1.2796 | 0.01162 | -0.0318 | 110.1205
10.5 | 1.3147 | 0.01227 | -0.0287 | 107.1475
11 | 1.3413 | 0.01303 | -0.0243 | 102.9394
11.5 | 1.3725 | 0.01382 | -0.021 | 99.3126
12 | 1.402 | 0.01482 | -0.018 | 94.6019
12.5 | 1.4293 | 0.01605 | -0.0149 | 89.053
13 | 1.4569 | 0.01737 | -0.0121 | 83.8745
13.5 | 1.484 | 0.01883 | -0.0096 | 78.8104
14 | 1.5055 | 0.02074 | -0.0069 | 72.5892
14.5 | 1.5287 | 0.02265 | -0.0046 | 67.4923
15 | 1.5481 | 0.02492 | -0.0024 | 62.1228
15.5 | 1.566 | 0.02742 | -0.0003 | 57.1116
16 | 1.5781 | 0.03051 | 0.0017 | 51.724
16.5 | 1.5936 | 0.03354 | 0.0031 | 47.5134
17 | 1.6069 | 0.03692 | 0.0042 | 43.5238
17.5 | 1.6197 | 0.04055 | 0.005 | 39.9433
18 | 1.625 | 0.04512 | 0.0054 | 36.0151
18.5 | 1.6305 | 0.04994 | 0.0055 | 32.6492
19 | 1.6285 | 0.05584 | 0.005 | 29.1637
19.5 | 1.6253 | 0.06226 | 0.0038 | 26.105
20 | 1.6216 | 0.06908 | 0.002 | 23.4742

## 85. Re 6M Mach 0.25 (1)
BIGFOIL.COM POLAR EXPORT
NACA65-413 a=0.0
NACA65-413 a=0.0 |  |  |  | Cl Max: | 1.219 | at alpha= | 10 | deg
JavaFoil+Calcfoil stall+Eppler ext transition |  |  |  | L/D Max: | 126.92 | at alpha= | 5 | deg
Re: | 6000000 |  |  | Cd Min: | 0.00466 | at alpha= | 0 | deg
Mach: | 0.25 |  |  | Cl=0 at alpha= | -1.9672 | deg
|  |  |  | @ Cl=0.1, Cd= | 0.0063692
|  |  |  | @ Cl=0.4, Cd= | 0.0048879
|  |  |  | @ Cl=0.6, Cd= | 0.11607
alpha (deg) | Cl | Cd | Cm | Cl/Cd
-12.5 | -0.465 | 0.09046 | -0.007 | -5.138
-12 | -0.497 | 0.08276 | -0.007 | -6
-11.5 | -0.522 | 0.07715 | -0.008 | -6.772
-11 | -0.542 | 0.07137 | -0.008 | -7.592
-10.5 | -0.554 | 0.06669 | -0.009 | -8.313
-10 | -0.56 | 0.06185 | -0.009 | -9.055
-9.5 | -0.559 | 0.05808 | -0.01 | -9.62
-9 | -0.551 | 0.05396 | -0.01 | -10.212
-8.5 | -0.537 | 0.05012 | -0.011 | -10.708
-8 | -0.52 | 0.04476 | -0.013 | -11.609
-7.5 | -0.604 | 0.00884 | -0.022 | -68.357
-7 | -0.564 | 0.00852 | -0.022 | -66.185
-6.5 | -0.518 | 0.00815 | -0.023 | -63.576
-6 | -0.469 | 0.0079 | -0.024 | -59.328
-5.5 | -0.417 | 0.00759 | -0.025 | -54.852
-5 | -0.362 | 0.00741 | -0.025 | -48.86
-4.5 | -0.305 | 0.00716 | -0.026 | -42.628
-4 | -0.247 | 0.00699 | -0.027 | -35.358
-3.5 | -0.188 | 0.00686 | -0.027 | -27.343
-3 | -0.127 | 0.00673 | -0.028 | -18.887
-2.5 | -0.066 | 0.0066 | -0.029 | -9.994
-2 | -0.004 | 0.00649 | -0.03 | -0.682
-1.5 | 0.057 | 0.00639 | -0.03 | 8.98
-1 | 0.119 | 0.00636 | -0.031 | 18.775
-0.5 | 0.182 | 0.00622 | -0.032 | 29.235
0 | 0.244 | 0.00466 | -0.033 | 52.365
0.5 | 0.306 | 0.00471 | -0.033 | 65.023
1 | 0.367 | 0.00484 | -0.034 | 75.9
1.5 | 0.429 | 0.00493 | -0.035 | 87.052
2 | 0.491 | 0.00512 | -0.036 | 95.796
2.5 | 0.552 | 0.00551 | -0.036 | 100.285
3 | 0.614 | 0.00555 | -0.037 | 110.617
3.5 | 0.674 | 0.00582 | -0.038 | 115.917
4 | 0.734 | 0.00621 | -0.039 | 118.155
4.5 | 0.793 | 0.00658 | -0.039 | 120.613
5 | 0.851 | 0.00671 | -0.04 | 126.92
5.5 | 0.906 | 0.00792 | -0.041 | 114.407
6 | 0.956 | 0.00993 | -0.041 | 96.256
6.5 | 1.007 | 0.01038 | -0.042 | 96.951
7 | 1.055 | 0.01091 | -0.043 | 96.661
7.5 | 1.1 | 0.01148 | -0.043 | 95.782
8 | 1.138 | 0.01207 | -0.044 | 94.262
8.5 | 1.17 | 0.0128 | -0.045 | 91.474
9 | 1.196 | 0.01354 | -0.045 | 88.354
9.5 | 1.215 | 0.01436 | -0.046 | 84.621
10 | 1.219 | 0.0152 | -0.047 | 80.214
10.5 | 1.209 | 0.01646 | -0.047 | 73.468
11 | 1.188 | 0.01779 | -0.048 | 66.759
11.5 | 1.153 | 0.01938 | -0.048 | 59.521
12 | 1.105 | 0.02168 | -0.049 | 50.943
12.5 | 1.044 | 0.02398 | -0.049 | 43.559
13 | 0.965 | 0.02908 | -0.049 | 33.175
13.5 | 0.772 | 0.0913 | -0.031 | 8.454
14 | 0.7 | 0.09735 | -0.03 | 7.186
14.5 | 0.619 | 0.10798 | -0.027 | 5.731
15 | 0.537 | 0.11607 | -0.027 | 4.626

## 86. Re 6M Mach 0.25 (2)
BIGFOIL.COM POLAR EXPORT
NACA65-413 a=0.0
NACA65-413 a=0.0 |  |  |  | Cl Max: | 1.5518 | at alpha= | 16.5 | deg
XFOIL ncrit=9 |  |  |  | L/D Max: | 143.159 | at alpha= | 3 | deg
Re: | 6000000 |  |  | Cd Min: | 0.19488 | at alpha= | -17.5 | deg
Mach: | 0.25 |  |  | Cl=0 at alpha= | -2.084 | deg
|  |  |  | @ Cl=0.1, Cd= | 0.0056803
|  |  |  | @ Cl=0.4, Cd= | 0.0037524
|  |  |  | @ Cl=0.6, Cd= | 0.0041985
alpha (deg) | Cl | Cd | Cm | Cl/Cd
-17.5 | -0.5969 | 0.19488 | 0.0203 | -3.0629
-17 | -0.5845 | 0.18582 | 0.0154 | -3.1455
-16.5 | -0.5922 | 0.16996 | 0.0082 | -3.4843
-16 | -0.5779 | 0.16174 | 0.0029 | -3.573
-14.5 | -0.8342 | 0.07332 | -0.0533 | -11.3775
-14 | -0.9275 | 0.05275 | -0.0679 | -17.5829
-13.5 | -1.0454 | 0.03818 | -0.0678 | -27.3808
-13 | -1.1546 | 0.02687 | -0.0556 | -42.9699
-12.5 | -1.1674 | 0.01991 | -0.049 | -58.6339
-12 | -1.135 | 0.01675 | -0.0453 | -67.7612
-11.5 | -1.0892 | 0.01491 | -0.0426 | -73.0516
-11 | -1.0379 | 0.01363 | -0.0405 | -76.1482
-10.5 | -0.9839 | 0.01265 | -0.0388 | -77.7787
-10 | -0.9302 | 0.01157 | -0.0371 | -80.3976
-9.5 | -0.8731 | 0.01092 | -0.036 | -79.9542
-9 | -0.8158 | 0.01033 | -0.035 | -78.9739
-8.5 | -0.758 | 0.00979 | -0.0342 | -77.4259
-8 | -0.7018 | 0.00908 | -0.0332 | -77.2907
-7.5 | -0.6431 | 0.00871 | -0.0328 | -73.8347
-7 | -0.5844 | 0.00832 | -0.0324 | -70.2404
-6.5 | -0.5254 | 0.00799 | -0.0322 | -65.7572
-6 | -0.4665 | 0.00765 | -0.0321 | -60.9804
-5.5 | -0.4083 | 0.00723 | -0.0319 | -56.473
-5 | -0.3488 | 0.00697 | -0.032 | -50.043
-4.5 | -0.2891 | 0.00676 | -0.0323 | -42.7663
-4 | -0.2292 | 0.00657 | -0.0326 | -34.8858
-3 | -0.11 | 0.00612 | -0.0333 | -17.9739
-2.5 | -0.05 | 0.00599 | -0.0338 | -8.3472
-2 | 0.0101 | 0.00586 | -0.0344 | 1.7235
-1.5 | 0.07 | 0.00574 | -0.035 | 12.1951
-1 | 0.1303 | 0.00562 | -0.0357 | 23.1851
-0.5 | 0.1899 | 0.00545 | -0.0363 | 34.844
0 | 0.2439 | 0.00419 | -0.0365 | 58.21
0.5 | 0.3024 | 0.0038 | -0.0371 | 79.5789
1 | 0.3625 | 0.00374 | -0.0378 | 96.9251
1.5 | 0.4229 | 0.00376 | -0.0386 | 112.4734
2 | 0.4835 | 0.00384 | -0.0394 | 125.9115
2.5 | 0.5438 | 0.00396 | -0.0402 | 137.3232
3 | 0.6027 | 0.00421 | -0.0407 | 143.1591
3.5 | 0.6583 | 0.0048 | -0.0408 | 137.1458
4.5 | 0.7658 | 0.00617 | -0.0404 | 124.1167
5 | 0.818 | 0.00689 | -0.0398 | 118.7228
5.5 | 0.8688 | 0.00763 | -0.039 | 113.8663
6 | 0.9194 | 0.00831 | -0.038 | 110.6378
6.5 | 0.9715 | 0.00882 | -0.0372 | 110.1474
7 | 1.0239 | 0.00926 | -0.0364 | 110.5724
7.5 | 1.0752 | 0.00971 | -0.0354 | 110.7312
8 | 1.1251 | 0.01017 | -0.034 | 110.6293
8.5 | 1.1715 | 0.01068 | -0.0321 | 109.691
9 | 1.2134 | 0.01122 | -0.0292 | 108.1462
9.5 | 1.2566 | 0.01174 | -0.0267 | 107.0358
10 | 1.2855 | 0.01253 | -0.0218 | 102.5938
10.5 | 1.3157 | 0.01353 | -0.0177 | 97.2432
11 | 1.3487 | 0.01457 | -0.0143 | 92.5669
11.5 | 1.3788 | 0.01588 | -0.0109 | 86.8262
12 | 1.4075 | 0.0174 | -0.0076 | 80.8908
12.5 | 1.4351 | 0.01912 | -0.0045 | 75.0575
13 | 1.4594 | 0.02117 | -0.0014 | 68.9372
13.5 | 1.483 | 0.0234 | 0.0014 | 63.3761
14 | 1.4988 | 0.02627 | 0.0044 | 57.0537
14.5 | 1.5141 | 0.0294 | 0.0069 | 51.5
15 | 1.5282 | 0.03285 | 0.0091 | 46.5205
15.5 | 1.5413 | 0.03661 | 0.0108 | 42.1005
16 | 1.5485 | 0.04117 | 0.0121 | 37.6123
16.5 | 1.5518 | 0.04642 | 0.0128 | 33.4296
17 | 1.5517 | 0.05233 | 0.0129 | 29.6522
17.5 | 1.5488 | 0.05899 | 0.0122 | 26.2553
18 | 1.5341 | 0.06746 | 0.0102 | 22.7409
18.5 | 1.5192 | 0.07665 | 0.0072 | 19.82
19 | 1.4887 | 0.08861 | 0.0021 | 16.8006
19.5 | 1.462 | 0.10085 | -0.004 | 14.4968
20 | 1.4329 | 0.11414 | -0.0114 | 12.5539

## 87. Re 6M Mach 0.50 (1)
BIGFOIL.COM POLAR EXPORT
NACA65-413 a=0.0
NACA65-413 a=0.0 |  |  |  | Cl Max: | 1.227 | at alpha= | 20 | deg
JavaFoil+Calcfoil stall+Eppler ext transition |  |  |  | L/D Max: | 121.34 | at alpha= | 3.5 | deg
Re: | 6000000 |  |  | Cd Min: | 0.00484 | at alpha= | 0 | deg
Mach: | 0.5 |  |  | Cl=0 at alpha= | -1.9638 | deg
|  |  |  | @ Cl=0.1, Cd= | 0.0066039
|  |  |  | @ Cl=0.4, Cd= | 0.0050165
|  |  |  | @ Cl=0.6, Cd= | 0.0056035
alpha (deg) | Cl | Cd | Cm | Cl/Cd
-20 | -0.99 | 0.15506 | -0.005 | -6.383
-19.5 | -0.962 | 0.14837 | -0.005 | -6.481
-19 | -0.933 | 0.1473 | -0.005 | -6.332
-18.5 | -0.906 | 0.14011 | -0.005 | -6.465
-18 | -0.879 | 0.13589 | -0.006 | -6.47
-17.5 | -0.853 | 0.13159 | -0.006 | -6.479
-17 | -0.826 | 0.12836 | -0.006 | -6.436
-16.5 | -0.798 | 0.12435 | -0.007 | -6.417
-16 | -0.77 | 0.12134 | -0.007 | -6.346
-15.5 | -0.743 | 0.11659 | -0.007 | -6.373
-15 | -0.716 | 0.11129 | -0.007 | -6.434
-14.5 | -0.689 | 0.09577 | -0.008 | -7.2
-14 | -0.662 | 0.10531 | -0.008 | -6.285
-13.5 | -0.634 | 0.09644 | -0.008 | -6.577
-13 | -0.607 | 0.08806 | -0.009 | -6.898
-12.5 | -0.58 | 0.08119 | -0.009 | -7.147
-12 | -0.553 | 0.07607 | -0.009 | -7.273
-11.5 | -0.526 | 0.07092 | -0.01 | -7.422
-11 | -0.5 | 0.06577 | -0.011 | -7.595
-10.5 | -0.47 | 0.07701 | -0.01 | -6.099
-10 | -0.442 | 0.06666 | -0.01 | -6.635
-9.5 | -0.415 | 0.0615 | -0.01 | -6.749
-9 | -0.388 | 0.05663 | -0.011 | -6.85
-8.5 | -0.361 | 0.05198 | -0.012 | -6.946
-8 | -0.335 | 0.04698 | -0.013 | -7.13
-7.5 | -0.305 | 0.04953 | -0.012 | -6.159
-7 | -0.277 | 0.04988 | -0.011 | -5.554
-6.5 | -0.25 | 0.04328 | -0.012 | -5.775
-6 | -0.361 | 0.04043 | -0.013 | -8.921
-5.5 | -0.428 | 0.00835 | -0.027 | -51.211
-5 | -0.385 | 0.00811 | -0.028 | -47.448
-4.5 | -0.331 | 0.00775 | -0.029 | -42.728
-4 | -0.271 | 0.00744 | -0.03 | -36.466
-3.5 | -0.207 | 0.00725 | -0.031 | -28.601
-3 | -0.141 | 0.00702 | -0.031 | -20.115
-2.5 | -0.073 | 0.00685 | -0.032 | -10.72
-2 | -0.005 | 0.00676 | -0.033 | -0.73
-1.5 | 0.064 | 0.00663 | -0.034 | 9.665
-1 | 0.133 | 0.00658 | -0.035 | 20.286
-0.5 | 0.203 | 0.00646 | -0.036 | 31.467
0 | 0.273 | 0.00484 | -0.036 | 56.403
0.5 | 0.342 | 0.00488 | -0.037 | 70.153
1 | 0.41 | 0.00504 | -0.038 | 81.358
1.5 | 0.479 | 0.00519 | -0.039 | 92.313
2 | 0.548 | 0.00529 | -0.04 | 103.462
2.5 | 0.616 | 0.0057 | -0.041 | 108.025
3 | 0.684 | 0.00606 | -0.041 | 112.867
3.5 | 0.751 | 0.00619 | -0.042 | 121.34
4 | 0.816 | 0.00723 | -0.043 | 112.863
4.5 | 0.878 | 0.00785 | -0.044 | 111.909
5 | 0.938 | 0.00864 | -0.044 | 108.483
5.5 | 0.99 | 0.0112 | -0.045 | 88.394
6 | 1.041 | 0.01191 | -0.046 | 87.409
6.5 | 1.086 | 0.01273 | -0.046 | 85.297
7 | 1.121 | 0.01373 | -0.047 | 81.644
7.5 | 1.141 | 0.01482 | -0.048 | 77.006
8 | 1.118 | 0.01616 | -0.049 | 69.172
8.5 | 0.971 | 0.01832 | -0.049 | 52.994
9 | 0.714 | 0.01966 | -0.05 | 36.298
9.5 | 0.738 | 0.02231 | -0.05 | 33.087
10 | 0.768 | 0.02402 | -0.051 | 31.963
10.5 | 0.802 | 0.02388 | -0.052 | 33.577
11 | 0.822 | 0.02834 | -0.052 | 28.998
11.5 | 0.73 | 0.08551 | -0.027 | 8.539
12 | 0.886 | 0.02922 | -0.053 | 30.309
12.5 | 0.875 | 0.04519 | -0.05 | 19.353
13 | 0.815 | 0.09375 | -0.033 | 8.688
13.5 | 0.837 | 0.1 | -0.031 | 8.371
14 | 0.863 | 0.10356 | -0.031 | 8.335
14.5 | 0.898 | 0.10587 | -0.036 | 8.48
15 | 0.926 | 0.11311 | -0.038 | 8.191
15.5 | 0.944 | 0.11724 | -0.034 | 8.049
16 | 0.976 | 0.12004 | -0.038 | 8.132
16.5 | 1.015 | 0.12062 | -0.043 | 8.416
17 | 1.024 | 0.12849 | -0.037 | 7.971
17.5 | 1.057 | 0.13189 | -0.041 | 8.015
18 | 1.103 | 0.12533 | -0.047 | 8.802
18.5 | 1.123 | 0.13933 | -0.046 | 8.057
19 | 1.132 | 0.14642 | -0.042 | 7.733
19.5 | 1.175 | 0.1428 | -0.047 | 8.226
20 | 1.227 | 0.13004 | -0.053 | 9.432

## 88. Re 6M Mach 0.50 (2)
BIGFOIL.COM POLAR EXPORT
NACA65-413 a=0.0
NACA65-413 a=0.0 |  |  |  | Cl Max: | 1.2824 | at alpha= | 10 | deg
XFOIL ncrit=9 |  |  |  | L/D Max: | 155.978 | at alpha= | 3 | deg
Re: | 6000000 |  |  | Cd Min: | 0.26147 | at alpha= | -20 | deg
Mach: | 0.5 |  |  | Cl=0 at alpha= | -2.1205 | deg
|  |  |  | @ Cl=0.1, Cd= | 0.0058724
|  |  |  | @ Cl=0.4, Cd= | 0.0039082
|  |  |  | @ Cl=0.6, Cd= | 0.0041297
alpha (deg) | Cl | Cd | Cm | Cl/Cd
-20 | -0.7261 | 0.26147 | 0.0549 | -2.777
-19.5 | -0.7042 | 0.25254 | 0.0496 | -2.7885
-19 | -0.6823 | 0.24351 | 0.0442 | -2.8019
-18.5 | -0.6607 | 0.23446 | 0.039 | -2.818
-17 | -0.6003 | 0.20915 | 0.0249 | -2.8702
-16.5 | -0.5797 | 0.2011 | 0.0201 | -2.8826
-16 | -0.5585 | 0.19299 | 0.0153 | -2.8939
-15.5 | -0.5391 | 0.18413 | 0.0103 | -2.9278
-15 | -0.5211 | 0.17503 | 0.0053 | -2.9772
-14.5 | -0.5037 | 0.16598 | 0.0003 | -3.0347
-14 | -0.4884 | 0.15661 | -0.0049 | -3.1186
-13.5 | -0.4715 | 0.1481 | -0.0098 | -3.1837
-13 | -0.4563 | 0.13933 | -0.0148 | -3.275
-12.5 | -0.4453 | 0.12971 | -0.0201 | -3.433
-12 | -0.4379 | 0.11984 | -0.0257 | -3.654
-11.5 | -0.4211 | 0.11255 | -0.03 | -3.7414
-11 | -0.4145 | 0.10332 | -0.0353 | -4.0118
-10.5 | -0.4129 | 0.09359 | -0.0409 | -4.4118
-10 | -0.4176 | 0.08334 | -0.0471 | -5.0108
-9.5 | -0.4185 | 0.0742 | -0.0529 | -5.6402
-9 | -0.4315 | 0.06254 | -0.0625 | -6.8996
-8 | -0.4903 | 0.0458 | -0.0694 | -10.7052
-7.5 | -0.5107 | 0.04002 | -0.0646 | -12.7611
-7 | -0.5166 | 0.03277 | -0.0605 | -15.7644
-6.5 | -0.5166 | 0.024 | -0.0552 | -21.525
-6 | -0.4951 | 0.01599 | -0.0503 | -30.9631
-5.5 | -0.4527 | 0.01024 | -0.0464 | -44.209
-5 | -0.3933 | 0.00838 | -0.0435 | -46.9332
-4.5 | -0.3264 | 0.00768 | -0.0418 | -42.5
-4 | -0.2582 | 0.00717 | -0.0407 | -36.0112
-3.5 | -0.1892 | 0.00685 | -0.0402 | -27.6204
-3 | -0.1213 | 0.00645 | -0.0398 | -18.8062
-2.5 | -0.0523 | 0.00621 | -0.0398 | -8.4219
-2 | 0.0166 | 0.00605 | -0.0401 | 2.7438
-1.5 | 0.0854 | 0.0059 | -0.0406 | 14.4746
-1 | 0.1541 | 0.00577 | -0.0411 | 26.7071
-0.5 | 0.2228 | 0.00566 | -0.0418 | 39.364
0 | 0.2895 | 0.00529 | -0.0423 | 54.7259
0.5 | 0.3489 | 0.00396 | -0.0423 | 88.1061
1 | 0.418 | 0.00389 | -0.0431 | 107.455
1.5 | 0.4874 | 0.00392 | -0.044 | 124.3367
2 | 0.5569 | 0.00403 | -0.0448 | 138.1886
2.5 | 0.6261 | 0.00419 | -0.0454 | 149.4272
3 | 0.6941 | 0.00445 | -0.0458 | 155.9775
3.5 | 0.7559 | 0.00515 | -0.0452 | 146.7767
4 | 0.814 | 0.00602 | -0.0439 | 135.2159
5 | 0.9194 | 0.00796 | -0.0389 | 115.5025
5.5 | 0.964 | 0.00902 | -0.0348 | 106.8736
6 | 1.013 | 0.00974 | -0.031 | 104.0041
6.5 | 1.0501 | 0.01041 | -0.0249 | 100.8742
7 | 1.0868 | 0.01127 | -0.0191 | 96.433
7.5 | 1.1244 | 0.01235 | -0.0137 | 91.0445
8 | 1.16 | 0.01359 | -0.0081 | 85.3569
9 | 1.2423 | 0.01728 | -0.0006 | 71.8924
9.5 | 1.2755 | 0.0196 | 0.0042 | 65.0765
10 | 1.2824 | 0.02359 | 0.0101 | 54.362
10.5 | 1.2689 | 0.02915 | 0.0157 | 43.53
11 | 1.2469 | 0.03588 | 0.0201 | 34.752
11.5 | 1.2193 | 0.04387 | 0.0227 | 27.7935
12 | 1.1865 | 0.05339 | 0.0227 | 22.2233
12.5 | 1.1512 | 0.0645 | 0.0199 | 17.8481
13 | 1.1181 | 0.0768 | 0.0145 | 14.5586
13.5 | 1.0879 | 0.09015 | 0.0071 | 12.0677
14 | 1.0583 | 0.10463 | -0.0019 | 10.1147
14.5 | 1.0349 | 0.11922 | -0.0113 | 8.6806
15 | 1.017 | 0.13357 | -0.0206 | 7.614

## 89. Re 7M Mach 0.00 (1)
BIGFOIL.COM POLAR EXPORT
NACA65-413 a=0.0
NACA65-413 a=0.0 |  |  |  | Cl Max: | 1.251 | at alpha= | 11 | deg
JavaFoil+Calcfoil stall+Eppler ext transition |  |  |  | L/D Max: | 127.285 | at alpha= | 5.5 | deg
Re: | 7000000 |  |  | Cd Min: | 0.00459 | at alpha= | 0 | deg
Mach: | 0 |  |  | Cl=0 at alpha= | -1.9667 | deg
|  |  |  | @ Cl=0.1, Cd= | 0.006194
|  |  |  | @ Cl=0.4, Cd= | 0.00486
|  |  |  | @ Cl=0.6, Cd= | 0.005703
alpha (deg) | Cl | Cd | Cm | Cl/Cd
-14 | -0.618 | 0.09699 | -0.006 | -6.374
-13.5 | -0.632 | 0.0906 | -0.007 | -6.974
-13 | -0.639 | 0.08621 | -0.007 | -7.409
-12.5 | -0.643 | 0.08087 | -0.007 | -7.948
-12 | -0.644 | 0.07561 | -0.008 | -8.516
-11.5 | -0.642 | 0.07036 | -0.008 | -9.125
-11 | -0.637 | 0.06504 | -0.009 | -9.798
-10.5 | -0.628 | 0.06082 | -0.01 | -10.331
-10 | -0.618 | 0.05539 | -0.011 | -11.148
-9.5 | -0.602 | 0.0513 | -0.011 | -11.729
-9 | -0.71 | 0.0093 | -0.019 | -76.283
-8.5 | -0.678 | 0.00887 | -0.02 | -76.455
-8 | -0.643 | 0.00858 | -0.02 | -74.891
-7.5 | -0.603 | 0.00826 | -0.021 | -73.022
-7 | -0.558 | 0.00799 | -0.022 | -69.908
-6.5 | -0.51 | 0.00776 | -0.022 | -65.739
-6 | -0.46 | 0.00749 | -0.023 | -61.325
-5.5 | -0.407 | 0.00724 | -0.024 | -56.208
-5 | -0.353 | 0.00706 | -0.024 | -49.956
-4.5 | -0.297 | 0.00691 | -0.025 | -42.984
-4 | -0.24 | 0.00676 | -0.026 | -35.521
-3.5 | -0.182 | 0.00664 | -0.027 | -27.389
-3 | -0.123 | 0.00653 | -0.027 | -18.892
-2.5 | -0.064 | 0.00644 | -0.028 | -9.935
-2 | -0.004 | 0.00631 | -0.029 | -0.68
-1.5 | 0.056 | 0.00626 | -0.029 | 8.887
-1 | 0.116 | 0.00617 | -0.03 | 18.754
-0.5 | 0.176 | 0.00611 | -0.031 | 28.804
0 | 0.236 | 0.00459 | -0.032 | 51.456
0.5 | 0.296 | 0.00465 | -0.032 | 63.741
1 | 0.356 | 0.00475 | -0.033 | 74.841
1.5 | 0.416 | 0.0049 | -0.034 | 84.872
2 | 0.475 | 0.00524 | -0.034 | 90.703
2.5 | 0.535 | 0.00548 | -0.035 | 97.664
3 | 0.594 | 0.0057 | -0.036 | 104.216
3.5 | 0.654 | 0.00573 | -0.037 | 114.162
4 | 0.711 | 0.00605 | -0.037 | 117.575
4.5 | 0.769 | 0.00638 | -0.038 | 120.606
5 | 0.826 | 0.0068 | -0.039 | 121.476
5.5 | 0.881 | 0.00692 | -0.04 | 127.285
6 | 0.932 | 0.00926 | -0.04 | 100.57
6.5 | 0.982 | 0.00967 | -0.041 | 101.605
7 | 1.031 | 0.01009 | -0.042 | 102.221
7.5 | 1.077 | 0.01055 | -0.042 | 102.081
8 | 1.119 | 0.01104 | -0.043 | 101.31
8.5 | 1.156 | 0.0116 | -0.044 | 99.635
9 | 1.189 | 0.01218 | -0.044 | 97.675
9.5 | 1.218 | 0.01282 | -0.045 | 94.988
10 | 1.236 | 0.01354 | -0.045 | 91.286
10.5 | 1.247 | 0.01432 | -0.046 | 87.062
11 | 1.251 | 0.01519 | -0.047 | 82.383
11.5 | 1.248 | 0.01629 | -0.047 | 76.575
12 | 1.238 | 0.01733 | -0.048 | 71.429
12.5 | 1.221 | 0.01877 | -0.048 | 65.022
13 | 1.196 | 0.02066 | -0.049 | 57.915
13.5 | 1.17 | 0.02174 | -0.049 | 53.812
14 | 1.136 | 0.02378 | -0.05 | 47.762
14.5 | 1.095 | 0.02694 | -0.05 | 40.666
15 | 1.051 | 0.03068 | -0.05 | 34.269
15.5 | 1.005 | 0.0351 | -0.05 | 28.637
16 | 0.946 | 0.04554 | -0.049 | 20.77

## 90. Re 7M Mach 0.00 (2)
BIGFOIL.COM POLAR EXPORT
NACA65-413 a=0.0
NACA65-413 a=0.0 |  |  |  | Cl Max: | 1.6627 | at alpha= | 20 | deg
XFOIL ncrit=9 |  |  |  | L/D Max: | 137.69 | at alpha= | 3 | deg
Re: | 7000000 |  |  | Cd Min: | 0.06086 | at alpha= | 20 | deg
Mach: | 0 |  |  | Cl=0 at alpha= | -2.0701 | deg
|  |  |  | @ Cl=0.1, Cd= | 0.0054913
|  |  |  | @ Cl=0.4, Cd= | 0.0036278
|  |  |  | @ Cl=0.6, Cd= | 0.0044474
alpha (deg) | Cl | Cd | Cm | Cl/Cd
-20 | -1.4709 | 0.04375 | -0.0633 | -33.6206
-19.5 | -1.489 | 0.0374 | -0.0639 | -39.8128
-19 | -1.493 | 0.033 | -0.063 | -45.2424
-18.5 | -1.4976 | 0.029 | -0.0607 | -51.6414
-18 | -1.497 | 0.02577 | -0.0575 | -58.0908
-17.5 | -1.4899 | 0.02327 | -0.0537 | -64.0266
-16.5 | -1.4671 | 0.01981 | -0.0438 | -74.0586
-16 | -1.4442 | 0.01868 | -0.0394 | -77.3126
-15.5 | -1.4087 | 0.01763 | -0.0371 | -79.9036
-15 | -1.3694 | 0.01668 | -0.0352 | -82.0983
-14.5 | -1.329 | 0.01563 | -0.0336 | -85.0288
-14 | -1.2869 | 0.01458 | -0.0321 | -88.2647
-13.5 | -1.2419 | 0.01371 | -0.0309 | -90.5835
-13 | -1.1945 | 0.013 | -0.0301 | -91.8846
-12.5 | -1.1455 | 0.01239 | -0.0294 | -92.4536
-12 | -1.0953 | 0.01186 | -0.029 | -92.3524
-11.5 | -1.0453 | 0.0112 | -0.0284 | -93.3304
-11 | -0.9946 | 0.01058 | -0.028 | -94.0076
-10.5 | -0.9425 | 0.01007 | -0.0277 | -93.5948
-10 | -0.8894 | 0.00966 | -0.0276 | -92.0704
-9.5 | -0.8355 | 0.0093 | -0.0276 | -89.8387
-9 | -0.7811 | 0.00897 | -0.0277 | -87.0792
-8.5 | -0.7278 | 0.00847 | -0.0276 | -85.9268
-8 | -0.673 | 0.00812 | -0.0277 | -82.8818
-7.5 | -0.6176 | 0.00785 | -0.0279 | -78.6752
-7 | -0.5618 | 0.00759 | -0.0282 | -74.0184
-6.5 | -0.5055 | 0.00737 | -0.0285 | -68.5889
-6 | -0.45 | 0.00702 | -0.0287 | -64.1026
-5.5 | -0.3935 | 0.00678 | -0.0291 | -58.0383
-5 | -0.3366 | 0.00658 | -0.0295 | -51.155
-4.5 | -0.2795 | 0.00641 | -0.03 | -43.6037
-4 | -0.222 | 0.00626 | -0.0306 | -35.4633
-3.5 | -0.165 | 0.00605 | -0.0311 | -27.2727
-3 | -0.1074 | 0.00588 | -0.0316 | -18.2653
-2.5 | -0.0497 | 0.00577 | -0.0322 | -8.6135
-2 | 0.0081 | 0.00567 | -0.0329 | 1.4286
-1.5 | 0.066 | 0.00555 | -0.0335 | 11.8919
-1 | 0.1239 | 0.00545 | -0.0342 | 22.7339
-0.5 | 0.1815 | 0.00528 | -0.0348 | 34.375
0 | 0.2377 | 0.00486 | -0.0354 | 48.9095
0.5 | 0.2907 | 0.00375 | -0.0358 | 77.52
1 | 0.3483 | 0.00361 | -0.0365 | 96.482
1.5 | 0.4064 | 0.00363 | -0.0372 | 111.9559
2 | 0.4645 | 0.00373 | -0.038 | 124.5308
2.5 | 0.5223 | 0.00387 | -0.0387 | 134.9612
3 | 0.5783 | 0.0042 | -0.0393 | 137.6905
3.5 | 0.6318 | 0.00481 | -0.0395 | 131.3514
4 | 0.6842 | 0.00547 | -0.0395 | 125.0823
5 | 0.7885 | 0.00664 | -0.0394 | 118.75
5.5 | 0.8396 | 0.00723 | -0.0392 | 116.1272
6 | 0.8899 | 0.00783 | -0.0388 | 113.6526
6.5 | 0.9412 | 0.00829 | -0.0386 | 113.5344
7 | 0.9928 | 0.00867 | -0.0384 | 114.5098
7.5 | 1.0442 | 0.00902 | -0.0382 | 115.765
8 | 1.0939 | 0.00943 | -0.0377 | 116.0021
8.5 | 1.1427 | 0.00983 | -0.0371 | 116.2462
9 | 1.1892 | 0.0103 | -0.0361 | 115.4563
9.5 | 1.2342 | 0.01068 | -0.0347 | 115.5618
10 | 1.2803 | 0.01115 | -0.0338 | 114.8251
10.5 | 1.3219 | 0.01177 | -0.0321 | 112.311
11 | 1.355 | 0.01236 | -0.0288 | 109.6278
11.5 | 1.3834 | 0.01304 | -0.0249 | 106.089
12 | 1.4119 | 0.01392 | -0.0215 | 101.4296
12.5 | 1.439 | 0.015 | -0.0182 | 95.9333
13 | 1.4676 | 0.01613 | -0.0155 | 90.9857
13.5 | 1.4953 | 0.01741 | -0.013 | 85.8874
14 | 1.5175 | 0.0191 | -0.0102 | 79.4503
14.5 | 1.5415 | 0.02079 | -0.0078 | 74.1462
15 | 1.5624 | 0.02278 | -0.0055 | 68.5865
15.5 | 1.5813 | 0.02503 | -0.0034 | 63.1762
16 | 1.5966 | 0.02766 | -0.0013 | 57.7223
16.5 | 1.6132 | 0.03034 | 0.0003 | 53.1707
17 | 1.6287 | 0.03325 | 0.0016 | 48.9835
17.5 | 1.6431 | 0.03644 | 0.0026 | 45.0906
18 | 1.6509 | 0.04043 | 0.0034 | 40.8335
18.5 | 1.6585 | 0.04466 | 0.0038 | 37.1361
19 | 1.6606 | 0.0497 | 0.0038 | 33.4125
19.5 | 1.6619 | 0.05511 | 0.0033 | 30.1561
20 | 1.6627 | 0.06086 | 0.0023 | 27.3201

## 91. Re 7M Mach 0.10 (1)
BIGFOIL.COM POLAR EXPORT
NACA65-413 a=0.0
NACA65-413 a=0.0 |  |  |  | Cl Max: | 1.245 | at alpha= | 11 | deg
JavaFoil+Calcfoil stall+Eppler ext transition |  |  |  | L/D Max: | 126.697 | at alpha= | 5.5 | deg
Re: | 7000000 |  |  | Cd Min: | 0.00458 | at alpha= | 0 | deg
Mach: | 0.1 |  |  | Cl=0 at alpha= | -1.9667 | deg
|  |  |  | @ Cl=0.1, Cd= | 0.006196
|  |  |  | @ Cl=0.4, Cd= | 0.004882
|  |  |  | @ Cl=0.6, Cd= | 0.005713
alpha (deg) | Cl | Cd | Cm | Cl/Cd
-14 | -0.59 | 0.0988 | -0.006 | -5.971
-13.5 | -0.607 | 0.09245 | -0.007 | -6.57
-13 | -0.618 | 0.08648 | -0.007 | -7.142
-12.5 | -0.625 | 0.08199 | -0.007 | -7.619
-12 | -0.629 | 0.07677 | -0.008 | -8.19
-11.5 | -0.63 | 0.0712 | -0.008 | -8.842
-11 | -0.627 | 0.06608 | -0.009 | -9.49
-10.5 | -0.62 | 0.06177 | -0.009 | -10.038
-10 | -0.61 | 0.05761 | -0.01 | -10.582
-9.5 | -0.596 | 0.05304 | -0.011 | -11.23
-9 | -0.707 | 0.00952 | -0.019 | -74.302
-8.5 | -0.677 | 0.00894 | -0.02 | -75.727
-8 | -0.643 | 0.00864 | -0.021 | -74.383
-7.5 | -0.604 | 0.00836 | -0.021 | -72.21
-7 | -0.559 | 0.00807 | -0.022 | -69.361
-6.5 | -0.511 | 0.00779 | -0.023 | -65.694
-6 | -0.461 | 0.00752 | -0.023 | -61.288
-5.5 | -0.409 | 0.00724 | -0.024 | -56.401
-5 | -0.354 | 0.00709 | -0.025 | -49.971
-4.5 | -0.298 | 0.00693 | -0.025 | -43.026
-4 | -0.241 | 0.0068 | -0.026 | -35.455
-3.5 | -0.183 | 0.00664 | -0.027 | -27.539
-3 | -0.124 | 0.00652 | -0.027 | -19
-2.5 | -0.064 | 0.00643 | -0.028 | -9.995
-2 | -0.004 | 0.00634 | -0.029 | -0.679
-1.5 | 0.056 | 0.00624 | -0.03 | 8.959
-1 | 0.116 | 0.00618 | -0.03 | 18.802
-0.5 | 0.177 | 0.00612 | -0.031 | 28.901
0 | 0.238 | 0.00458 | -0.032 | 51.849
0.5 | 0.298 | 0.00468 | -0.032 | 63.626
1 | 0.358 | 0.00477 | -0.033 | 74.933
1.5 | 0.418 | 0.00493 | -0.034 | 84.682
2 | 0.478 | 0.00523 | -0.035 | 91.264
2.5 | 0.538 | 0.00547 | -0.035 | 98.353
3 | 0.597 | 0.00571 | -0.036 | 104.615
3.5 | 0.657 | 0.00577 | -0.037 | 113.88
4 | 0.715 | 0.00604 | -0.038 | 118.307
4.5 | 0.773 | 0.00645 | -0.038 | 119.821
5 | 0.83 | 0.00687 | -0.039 | 120.781
5.5 | 0.885 | 0.00698 | -0.04 | 126.697
6 | 0.935 | 0.00935 | -0.04 | 100.064
6.5 | 0.986 | 0.00975 | -0.041 | 101.179
7 | 1.035 | 0.01017 | -0.042 | 101.727
7.5 | 1.081 | 0.01064 | -0.042 | 101.649
8 | 1.122 | 0.01118 | -0.043 | 100.415
8.5 | 1.159 | 0.01171 | -0.044 | 98.95
9 | 1.191 | 0.0123 | -0.044 | 96.843
9.5 | 1.219 | 0.01298 | -0.045 | 93.851
10 | 1.235 | 0.01371 | -0.046 | 90.062
10.5 | 1.244 | 0.01453 | -0.046 | 85.624
11 | 1.245 | 0.01547 | -0.047 | 80.467
11.5 | 1.238 | 0.01664 | -0.047 | 74.396
12 | 1.225 | 0.01768 | -0.048 | 69.28
12.5 | 1.203 | 0.01919 | -0.048 | 62.668
13 | 1.173 | 0.02123 | -0.049 | 55.272
13.5 | 1.141 | 0.02274 | -0.049 | 50.151
14 | 1.102 | 0.02481 | -0.05 | 44.398
14.5 | 1.055 | 0.02842 | -0.05 | 37.118
15 | 0.99 | 0.03814 | -0.049 | 25.962
15.5 | 0.94 | 0.0431 | -0.049 | 21.817
16 | 0.848 | 0.07356 | -0.044 | 11.521

## 92. Re 7M Mach 0.10 (2)
BIGFOIL.COM POLAR EXPORT
NACA65-413 a=0.0
NACA65-413 a=0.0 |  |  |  | Cl Max: | 1.6455 | at alpha= | 18.5 | deg
XFOIL ncrit=9 |  |  |  | L/D Max: | 138.219 | at alpha= | 3 | deg
Re: | 7000000 |  |  | Cd Min: | 0.07255 | at alpha= | -20 | deg
Mach: | 0.1 |  |  | Cl=0 at alpha= | -2.0713 | deg
|  |  |  | @ Cl=0.1, Cd= | 0.0054983
|  |  |  | @ Cl=0.4, Cd= | 0.0036269
|  |  |  | @ Cl=0.6, Cd= | 0.0044152
alpha (deg) | Cl | Cd | Cm | Cl/Cd
-20 | -1.2851 | 0.07255 | -0.0498 | -17.7133
-19.5 | -1.3816 | 0.05134 | -0.0638 | -26.9108
-19 | -1.4132 | 0.04264 | -0.0667 | -33.1426
-18.5 | -1.4326 | 0.03633 | -0.0668 | -39.433
-18 | -1.4432 | 0.03153 | -0.0651 | -45.7723
-17.5 | -1.4448 | 0.02796 | -0.0622 | -51.6738
-17 | -1.4482 | 0.02457 | -0.0578 | -58.9418
-16.5 | -1.4405 | 0.02231 | -0.0531 | -64.5675
-16 | -1.4349 | 0.02057 | -0.0464 | -69.7569
-15.5 | -1.4128 | 0.01894 | -0.0419 | -74.5935
-15 | -1.3771 | 0.01767 | -0.0393 | -77.9344
-14.5 | -1.3366 | 0.01661 | -0.0373 | -80.4696
-14 | -1.2935 | 0.0156 | -0.0356 | -82.9167
-13.5 | -1.2504 | 0.01443 | -0.0339 | -86.6528
-13 | -1.2042 | 0.01349 | -0.0326 | -89.2661
-12.5 | -1.1553 | 0.01276 | -0.0316 | -90.5408
-12 | -1.1047 | 0.01215 | -0.0309 | -90.9218
-11 | -1.0025 | 0.01085 | -0.0296 | -92.3963
-10.5 | -0.9501 | 0.01027 | -0.0291 | -92.5122
-10 | -0.8966 | 0.00982 | -0.0288 | -91.3035
-9.5 | -0.8421 | 0.00942 | -0.0287 | -89.3949
-9 | -0.7872 | 0.00907 | -0.0286 | -86.7916
-8.5 | -0.733 | 0.00859 | -0.0284 | -85.3318
-8 | -0.6779 | 0.0082 | -0.0284 | -82.6707
-7.5 | -0.622 | 0.00791 | -0.0285 | -78.6346
-7 | -0.5657 | 0.00763 | -0.0287 | -74.1415
-6.5 | -0.509 | 0.0074 | -0.029 | -68.7838
-6 | -0.4528 | 0.00707 | -0.0292 | -64.0453
-5.5 | -0.396 | 0.00681 | -0.0295 | -58.1498
-5 | -0.3387 | 0.0066 | -0.0299 | -51.3182
-4.5 | -0.2812 | 0.00642 | -0.0303 | -43.8006
-4 | -0.2233 | 0.00628 | -0.0309 | -35.5573
-3.5 | -0.1659 | 0.00606 | -0.0313 | -27.3762
-3 | -0.1079 | 0.00589 | -0.0319 | -18.3192
-2.5 | -0.0499 | 0.00578 | -0.0325 | -8.6332
-2 | 0.0083 | 0.00568 | -0.0331 | 1.4613
-1.5 | 0.0665 | 0.00555 | -0.0337 | 11.982
-1 | 0.1248 | 0.00546 | -0.0344 | 22.8571
-0.5 | 0.1828 | 0.00528 | -0.0351 | 34.6212
0 | 0.2394 | 0.00488 | -0.0356 | 49.0574
0.5 | 0.2926 | 0.00375 | -0.036 | 78.0267
1 | 0.3505 | 0.00361 | -0.0367 | 97.0914
1.5 | 0.409 | 0.00363 | -0.0375 | 112.6722
2 | 0.4674 | 0.00374 | -0.0382 | 124.9733
2.5 | 0.5256 | 0.00387 | -0.039 | 135.814
3 | 0.5819 | 0.00421 | -0.0395 | 138.2185
3.5 | 0.6357 | 0.00482 | -0.0397 | 131.888
4 | 0.6884 | 0.00549 | -0.0397 | 125.3916
5.5 | 0.8442 | 0.00729 | -0.0392 | 115.8025
6 | 0.8949 | 0.00788 | -0.0388 | 113.566
6.5 | 0.9464 | 0.00834 | -0.0385 | 113.4772
7 | 0.9983 | 0.00873 | -0.0382 | 114.3528
7.5 | 1.0499 | 0.00909 | -0.0379 | 115.5006
8 | 1.0998 | 0.0095 | -0.0374 | 115.7684
8.5 | 1.1486 | 0.00992 | -0.0366 | 115.7863
9 | 1.1952 | 0.01039 | -0.0354 | 115.0337
9.5 | 1.2399 | 0.01079 | -0.0339 | 114.912
10 | 1.2862 | 0.01129 | -0.0329 | 113.9238
10.5 | 1.3255 | 0.01194 | -0.0306 | 111.0134
11 | 1.3548 | 0.01254 | -0.0264 | 108.0383
11.5 | 1.3841 | 0.01332 | -0.0227 | 103.9114
12 | 1.4125 | 0.0143 | -0.0193 | 98.7762
12.5 | 1.4405 | 0.01543 | -0.0162 | 93.3571
13 | 1.4694 | 0.01663 | -0.0134 | 88.3584
13.5 | 1.4959 | 0.01807 | -0.0108 | 82.7836
14 | 1.5177 | 0.01989 | -0.0079 | 76.3047
14.5 | 1.541 | 0.02173 | -0.0055 | 70.9158
15 | 1.5591 | 0.02405 | -0.003 | 64.8274
15.5 | 1.5765 | 0.02653 | -0.0008 | 59.4233
16 | 1.5942 | 0.02913 | 0.001 | 54.7271
16.5 | 1.6096 | 0.03208 | 0.0025 | 50.1746
17 | 1.6228 | 0.03537 | 0.0038 | 45.8807
17.5 | 1.6363 | 0.03887 | 0.0047 | 42.0967
18 | 1.6388 | 0.04358 | 0.0054 | 37.6044
18.5 | 1.6455 | 0.0482 | 0.0056 | 34.139
19 | 1.6414 | 0.05422 | 0.0053 | 30.273
19.5 | 1.6404 | 0.06029 | 0.0043 | 27.2085
20 | 1.6365 | 0.06699 | 0.0027 | 24.429

## 93. Re 7M Mach 0.25 (1)
BIGFOIL.COM POLAR EXPORT
NACA65-413 a=0.0
NACA65-413 a=0.0 |  |  |  | Cl Max: | 1.22 | at alpha= | 10 | deg
JavaFoil+Calcfoil stall+Eppler ext transition |  |  |  | L/D Max: | 126.574 | at alpha= | 5 | deg
Re: | 7000000 |  |  | Cd Min: | 0.00463 | at alpha= | 0 | deg
Mach: | 0.25 |  |  | Cl=0 at alpha= | -1.9672 | deg
|  |  |  | @ Cl=0.1, Cd= | 0.0062476
|  |  |  | @ Cl=0.4, Cd= | 0.0048811
|  |  |  | @ Cl=0.6, Cd= | 0.11418
alpha (deg) | Cl | Cd | Cm | Cl/Cd
-13 | -0.428 | 0.09773 | -0.007 | -4.377
-12.5 | -0.465 | 0.08912 | -0.007 | -5.216
-12 | -0.497 | 0.08306 | -0.007 | -5.979
-11.5 | -0.523 | 0.07643 | -0.008 | -6.837
-11 | -0.542 | 0.07074 | -0.008 | -7.661
-10.5 | -0.555 | 0.06607 | -0.009 | -8.393
-10 | -0.56 | 0.06127 | -0.009 | -9.143
-9.5 | -0.559 | 0.05756 | -0.01 | -9.713
-9 | -0.551 | 0.05325 | -0.01 | -10.355
-8.5 | -0.538 | 0.0492 | -0.011 | -10.932
-8 | -0.637 | 0.00898 | -0.021 | -70.971
-7.5 | -0.604 | 0.00859 | -0.022 | -70.375
-7 | -0.564 | 0.00833 | -0.022 | -67.657
-6.5 | -0.518 | 0.00801 | -0.023 | -64.69
-6 | -0.469 | 0.00772 | -0.024 | -60.717
-5.5 | -0.417 | 0.00741 | -0.025 | -56.204
-5 | -0.362 | 0.00724 | -0.025 | -49.981
-4.5 | -0.305 | 0.00702 | -0.026 | -43.469
-4 | -0.247 | 0.00688 | -0.027 | -35.912
-3.5 | -0.188 | 0.00669 | -0.027 | -28.045
-3 | -0.127 | 0.00656 | -0.028 | -19.37
-2.5 | -0.066 | 0.00648 | -0.029 | -10.179
-2 | -0.004 | 0.00639 | -0.03 | -0.693
-1.5 | 0.057 | 0.00631 | -0.03 | 9.097
-1 | 0.119 | 0.00622 | -0.031 | 19.19
-0.5 | 0.182 | 0.00619 | -0.032 | 29.376
0 | 0.244 | 0.00463 | -0.033 | 52.733
0.5 | 0.306 | 0.00472 | -0.033 | 64.845
1 | 0.367 | 0.00478 | -0.034 | 76.77
1.5 | 0.429 | 0.00497 | -0.035 | 86.335
2 | 0.491 | 0.00533 | -0.036 | 92.106
2.5 | 0.552 | 0.00556 | -0.036 | 99.258
3 | 0.614 | 0.00558 | -0.037 | 110.017
3.5 | 0.674 | 0.00588 | -0.038 | 114.724
4 | 0.734 | 0.00621 | -0.039 | 118.281
4.5 | 0.793 | 0.00663 | -0.039 | 119.769
5 | 0.851 | 0.00672 | -0.04 | 126.574
5.5 | 0.907 | 0.00793 | -0.041 | 114.268
6 | 0.957 | 0.00969 | -0.041 | 98.701
6.5 | 1.008 | 0.01012 | -0.042 | 99.559
7 | 1.056 | 0.01063 | -0.043 | 99.289
7.5 | 1.101 | 0.01119 | -0.043 | 98.405
8 | 1.139 | 0.01177 | -0.044 | 96.815
8.5 | 1.172 | 0.01244 | -0.045 | 94.159
9 | 1.198 | 0.01316 | -0.045 | 91.008
9.5 | 1.217 | 0.01396 | -0.046 | 87.178
10 | 1.22 | 0.01477 | -0.047 | 82.637
10.5 | 1.211 | 0.01592 | -0.047 | 76.073
11 | 1.19 | 0.01726 | -0.048 | 68.935
11.5 | 1.155 | 0.01878 | -0.048 | 61.502
12 | 1.106 | 0.02096 | -0.049 | 52.785
12.5 | 1.047 | 0.02309 | -0.049 | 45.332
13 | 0.969 | 0.02744 | -0.049 | 35.316
13.5 | 0.777 | 0.0872 | -0.033 | 8.908
14 | 0.702 | 0.0946 | -0.032 | 7.423
14.5 | 0.619 | 0.10632 | -0.028 | 5.827
15 | 0.537 | 0.11418 | -0.027 | 4.705

## 94. Re 7M Mach 0.25 (2)
BIGFOIL.COM POLAR EXPORT
NACA65-413 a=0.0
NACA65-413 a=0.0 |  |  |  | Cl Max: | 1.5717 | at alpha= | 16.5 | deg
XFOIL ncrit=9 |  |  |  | L/D Max: | 141.671 | at alpha= | 3 | deg
Re: | 7000000 |  |  | Cd Min: | 0.19866 | at alpha= | -18 | deg
Mach: | 0.25 |  |  | Cl=0 at alpha= | -2.0789 | deg
|  |  |  | @ Cl=0.1, Cd= | 0.0055397
|  |  |  | @ Cl=0.4, Cd= | 0.0036685
|  |  |  | @ Cl=0.6, Cd= | 0.0042378
alpha (deg) | Cl | Cd | Cm | Cl/Cd
-18 | -0.6211 | 0.19866 | 0.0238 | -3.1264
-16.5 | -0.5972 | 0.16718 | 0.0063 | -3.5722
-15.5 | -0.6188 | 0.14021 | -0.0075 | -4.4134
-15 | -0.6719 | 0.11776 | -0.0207 | -5.7057
-14.5 | -0.9408 | 0.05599 | -0.067 | -16.803
-14 | -1.0388 | 0.04178 | -0.0708 | -24.8636
-13.5 | -1.1379 | 0.03129 | -0.0634 | -36.3663
-13 | -1.2065 | 0.022 | -0.0522 | -54.8409
-12.5 | -1.1846 | 0.01815 | -0.0476 | -65.2672
-12 | -1.1433 | 0.01592 | -0.0445 | -71.8153
-11.5 | -1.0975 | 0.01403 | -0.0418 | -78.2252
-11 | -1.045 | 0.01288 | -0.0397 | -81.1335
-10.5 | -0.9901 | 0.01197 | -0.038 | -82.7151
-10 | -0.9352 | 0.01105 | -0.0365 | -84.6335
-9.5 | -0.8782 | 0.01038 | -0.0353 | -84.605
-9 | -0.8204 | 0.00982 | -0.0344 | -83.5438
-8.5 | -0.7622 | 0.00932 | -0.0336 | -81.7811
-8 | -0.7045 | 0.00878 | -0.0328 | -80.2392
-7.5 | -0.6463 | 0.00832 | -0.0323 | -77.6803
-7 | -0.5873 | 0.00797 | -0.032 | -73.6888
-6.5 | -0.528 | 0.00764 | -0.0318 | -69.1099
-5.5 | -0.41 | 0.00698 | -0.0316 | -58.7393
-4.5 | -0.2905 | 0.00652 | -0.032 | -44.5552
-4 | -0.2305 | 0.00635 | -0.0324 | -36.2992
-3.5 | -0.1707 | 0.00613 | -0.0328 | -27.8467
-3 | -0.1108 | 0.00595 | -0.0332 | -18.6218
-2.5 | -0.0507 | 0.00581 | -0.0337 | -8.7263
-2 | 0.0095 | 0.00572 | -0.0343 | 1.6608
-1.5 | 0.0697 | 0.00558 | -0.0349 | 12.491
-1 | 0.1299 | 0.0055 | -0.0356 | 23.6182
-0.5 | 0.1899 | 0.00534 | -0.0363 | 35.5618
0 | 0.2485 | 0.00495 | -0.0368 | 50.202
0.5 | 0.3028 | 0.00377 | -0.0372 | 80.3183
1 | 0.3628 | 0.00365 | -0.0379 | 99.3973
1.5 | 0.4233 | 0.00368 | -0.0387 | 115.0272
2 | 0.4836 | 0.00378 | -0.0394 | 127.9365
2.5 | 0.5438 | 0.00391 | -0.0402 | 139.0793
3 | 0.6021 | 0.00425 | -0.0407 | 141.6706
3.5 | 0.6574 | 0.00488 | -0.0408 | 134.7131
4 | 0.7114 | 0.00558 | -0.0406 | 127.491
4.5 | 0.7656 | 0.00619 | -0.0404 | 123.6834
5 | 0.8182 | 0.00686 | -0.0399 | 119.2711
5.5 | 0.8701 | 0.00753 | -0.0392 | 115.5511
6 | 0.9215 | 0.00818 | -0.0384 | 112.6528
6.5 | 0.9749 | 0.00861 | -0.0378 | 113.2288
7 | 1.0281 | 0.00902 | -0.0371 | 113.98
7.5 | 1.0797 | 0.00948 | -0.0361 | 113.8924
8 | 1.1309 | 0.0099 | -0.035 | 114.2323
8.5 | 1.1782 | 0.01044 | -0.0332 | 112.8544
9 | 1.2242 | 0.01092 | -0.0311 | 112.1062
9.5 | 1.2593 | 0.01138 | -0.0268 | 110.6591
10 | 1.2962 | 0.01215 | -0.0234 | 106.6831
10.5 | 1.3284 | 0.01298 | -0.0194 | 102.3421
11 | 1.3605 | 0.01398 | -0.0157 | 97.3176
11.5 | 1.389 | 0.01531 | -0.0119 | 90.725
12 | 1.4202 | 0.01665 | -0.0088 | 85.2973
12.5 | 1.4457 | 0.01843 | -0.0053 | 78.4428
13 | 1.4722 | 0.02029 | -0.0023 | 72.5579
13.5 | 1.4955 | 0.02248 | 0.0007 | 66.5258
14 | 1.511 | 0.02532 | 0.0038 | 59.6761
14.5 | 1.5312 | 0.02804 | 0.0063 | 54.6077
15 | 1.5461 | 0.03133 | 0.0086 | 49.3489
15.5 | 1.5596 | 0.03497 | 0.0104 | 44.5982
16 | 1.566 | 0.03949 | 0.012 | 39.6556
16.5 | 1.5717 | 0.04437 | 0.0129 | 35.4226
17 | 1.5702 | 0.0503 | 0.0133 | 31.2167
17.5 | 1.5685 | 0.05666 | 0.0128 | 27.6827
18 | 1.5437 | 0.06617 | 0.0108 | 23.3293
18.5 | 1.5358 | 0.07435 | 0.0084 | 20.6564
19 | 1.501 | 0.08672 | 0.0032 | 17.3086
19.5 | 1.4774 | 0.09838 | -0.0025 | 15.0173
20 | 1.4435 | 0.11235 | -0.0102 | 12.8482

## 95. Re 7M Mach 0.50 (1)
BIGFOIL.COM POLAR EXPORT
NACA65-413 a=0.0
NACA65-413 a=0.0 |  |  |  | Cl Max: | 1.242 | at alpha= | 20 | deg
JavaFoil+Calcfoil stall+Eppler ext transition |  |  |  | L/D Max: | 120.434 | at alpha= | 3.5 | deg
Re: | 7000000 |  |  | Cd Min: | 0.00477 | at alpha= | 0 | deg
Mach: | 0.5 |  |  | Cl=0 at alpha= | -1.9638 | deg
|  |  |  | @ Cl=0.1, Cd= | 0.0064539
|  |  |  | @ Cl=0.4, Cd= | 0.0050109
|  |  |  | @ Cl=0.6, Cd= | 0.0056794
alpha (deg) | Cl | Cd | Cm | Cl/Cd
-20 | -0.991 | 0.15325 | -0.005 | -6.466
-19.5 | -0.963 | 0.1472 | -0.005 | -6.54
-19 | -0.934 | 0.14623 | -0.005 | -6.385
-18.5 | -0.906 | 0.13752 | -0.005 | -6.588
-18 | -0.879 | 0.1333 | -0.006 | -6.597
-17.5 | -0.853 | 0.129 | -0.006 | -6.61
-17 | -0.826 | 0.12841 | -0.006 | -6.435
-16.5 | -0.798 | 0.1237 | -0.007 | -6.455
-16 | -0.771 | 0.11651 | -0.007 | -6.615
-15.5 | -0.744 | 0.10794 | -0.007 | -6.892
-15 | -0.717 | 0.10104 | -0.008 | -7.098
-14.5 | -0.691 | 0.0938 | -0.008 | -7.361
-14 | -0.662 | 0.10215 | -0.008 | -6.479
-13.5 | -0.635 | 0.09592 | -0.008 | -6.616
-13 | -0.608 | 0.0858 | -0.009 | -7.084
-12.5 | -0.581 | 0.08019 | -0.009 | -7.244
-12 | -0.554 | 0.07466 | -0.01 | -7.426
-11.5 | -0.528 | 0.06912 | -0.01 | -7.636
-11 | -0.502 | 0.06354 | -0.011 | -7.901
-10.5 | -0.47 | 0.07543 | -0.01 | -6.227
-10 | -0.442 | 0.06631 | -0.01 | -6.671
-9.5 | -0.415 | 0.06114 | -0.011 | -6.79
-9 | -0.388 | 0.0556 | -0.011 | -6.982
-8.5 | -0.361 | 0.05136 | -0.012 | -7.035
-8 | -0.337 | 0.04469 | -0.014 | -7.546
-7.5 | -0.305 | 0.04945 | -0.012 | -6.171
-7 | -0.277 | 0.04963 | -0.011 | -5.583
-6.5 | -0.25 | 0.04302 | -0.012 | -5.812
-6 | -0.361 | 0.03999 | -0.013 | -9.023
-5.5 | -0.428 | 0.00825 | -0.027 | -51.826
-5 | -0.385 | 0.00791 | -0.028 | -48.637
-4.5 | -0.331 | 0.00757 | -0.029 | -43.741
-4 | -0.271 | 0.00729 | -0.03 | -37.185
-3.5 | -0.207 | 0.00708 | -0.031 | -29.299
-3 | -0.141 | 0.00692 | -0.031 | -20.417
-2.5 | -0.073 | 0.00672 | -0.032 | -10.935
-2 | -0.005 | 0.00661 | -0.033 | -0.747
-1.5 | 0.064 | 0.00648 | -0.034 | 9.885
-1 | 0.133 | 0.00643 | -0.035 | 20.736
-0.5 | 0.203 | 0.00639 | -0.036 | 31.814
0 | 0.273 | 0.00477 | -0.036 | 57.244
0.5 | 0.342 | 0.0049 | -0.037 | 69.822
1 | 0.41 | 0.00503 | -0.038 | 81.567
1.5 | 0.479 | 0.00532 | -0.039 | 90.044
2 | 0.548 | 0.00545 | -0.04 | 100.441
2.5 | 0.616 | 0.00575 | -0.041 | 107.219
3 | 0.684 | 0.00611 | -0.041 | 111.978
3.5 | 0.751 | 0.00624 | -0.042 | 120.434
4 | 0.816 | 0.00726 | -0.043 | 112.449
4.5 | 0.879 | 0.00788 | -0.044 | 111.531
5 | 0.938 | 0.00863 | -0.044 | 108.731
5.5 | 0.991 | 0.01092 | -0.045 | 90.759
6 | 1.043 | 0.01161 | -0.046 | 89.83
6.5 | 1.087 | 0.0124 | -0.047 | 87.69
7 | 1.122 | 0.01337 | -0.047 | 83.947
7.5 | 1.142 | 0.0144 | -0.048 | 79.306
8 | 1.119 | 0.0157 | -0.049 | 71.269
8.5 | 0.972 | 0.01778 | -0.049 | 54.664
9 | 0.715 | 0.01907 | -0.05 | 37.474
9.5 | 0.741 | 0.02136 | -0.05 | 34.691
10 | 0.765 | 0.02442 | -0.05 | 31.31
10.5 | 0.803 | 0.0232 | -0.052 | 34.606
11 | 0.826 | 0.02684 | -0.052 | 30.767
11.5 | 0.731 | 0.08453 | -0.028 | 8.645
12 | 0.888 | 0.02822 | -0.053 | 31.472
12.5 | 0.904 | 0.03446 | -0.053 | 26.248
13 | 0.822 | 0.08916 | -0.036 | 9.216
13.5 | 0.84 | 0.09308 | -0.033 | 9.023
14 | 0.865 | 0.10241 | -0.032 | 8.446
14.5 | 0.907 | 0.09972 | -0.04 | 9.092
15 | 0.93 | 0.11006 | -0.039 | 8.447
15.5 | 0.945 | 0.11523 | -0.035 | 8.204
16 | 0.988 | 0.11175 | -0.042 | 8.843
16.5 | 1.022 | 0.11388 | -0.045 | 8.979
17 | 1.024 | 0.1274 | -0.038 | 8.041
17.5 | 1.066 | 0.12534 | -0.044 | 8.505
18 | 1.122 | 0.11175 | -0.05 | 10.037
18.5 | 1.127 | 0.13517 | -0.047 | 8.334
19 | 1.136 | 0.14345 | -0.043 | 7.918
19.5 | 1.191 | 0.12951 | -0.05 | 9.197
20 | 1.242 | 0.11767 | -0.055 | 10.554

## 96. Re 7M Mach 0.50 (2)
BIGFOIL.COM POLAR EXPORT
NACA65-413 a=0.0
NACA65-413 a=0.0 |  |  |  | Cl Max: | 1.2966 | at alpha= | 10 | deg
XFOIL ncrit=9 |  |  |  | L/D Max: | 155.471 | at alpha= | 3 | deg
Re: | 7000000 |  |  | Cd Min: | 0.26152 | at alpha= | -20 | deg
Mach: | 0.5 |  |  | Cl=0 at alpha= | -2.1147 | deg
|  |  |  | @ Cl=0.1, Cd= | 0.0057271
|  |  |  | @ Cl=0.4, Cd= | 0.0038114
|  |  |  | @ Cl=0.6, Cd= | 0.0040615
alpha (deg) | Cl | Cd | Cm | Cl/Cd
-20 | -0.7261 | 0.26152 | 0.0548 | -2.7765
-19.5 | -0.7047 | 0.25191 | 0.0495 | -2.7974
-17.5 | -0.6206 | 0.21787 | 0.0299 | -2.8485
-17 | -0.6008 | 0.2093 | 0.0251 | -2.8705
-16.5 | -0.582 | 0.20012 | 0.02 | -2.9083
-16 | -0.5618 | 0.19157 | 0.015 | -2.9326
-15.5 | -0.5413 | 0.18325 | 0.0101 | -2.9539
-15 | -0.5232 | 0.1742 | 0.0051 | -3.0034
-14.5 | -0.5055 | 0.16537 | 0.0001 | -3.0568
-14 | -0.4892 | 0.1563 | -0.005 | -3.1299
-13.5 | -0.4761 | 0.14666 | -0.0104 | -3.2463
-13 | -0.4601 | 0.13816 | -0.0153 | -3.3302
-12.5 | -0.4488 | 0.12878 | -0.0206 | -3.485
-12 | -0.4399 | 0.11923 | -0.026 | -3.6895
-11.5 | -0.4274 | 0.11102 | -0.0309 | -3.8498
-11 | -0.4205 | 0.10196 | -0.0361 | -4.1242
-10.5 | -0.4188 | 0.09233 | -0.0418 | -4.5359
-10 | -0.4243 | 0.08203 | -0.0481 | -5.1725
-9.5 | -0.428 | 0.07246 | -0.0543 | -5.9067
-9 | -0.4475 | 0.05977 | -0.0654 | -7.487
-8.5 | -0.478 | 0.05037 | -0.0713 | -9.4898
-7.5 | -0.5262 | 0.03846 | -0.0641 | -13.6817
-7 | -0.5277 | 0.03143 | -0.0599 | -16.7897
-6.5 | -0.5245 | 0.02288 | -0.0546 | -22.924
-6 | -0.5068 | 0.01397 | -0.0494 | -36.2777
-5.5 | -0.4585 | 0.0095 | -0.0457 | -48.2632
-5 | -0.3956 | 0.00815 | -0.0432 | -48.5399
-4.5 | -0.3299 | 0.00729 | -0.0413 | -45.2538
-4 | -0.2607 | 0.00688 | -0.0404 | -37.8924
-3.5 | -0.1912 | 0.00658 | -0.0399 | -29.0578
-3 | -0.1221 | 0.00629 | -0.0397 | -19.4118
-2.5 | -0.0534 | 0.00604 | -0.0397 | -8.8411
-2 | 0.0159 | 0.00586 | -0.04 | 2.7133
-1.5 | 0.0849 | 0.00576 | -0.0405 | 14.7396
-1 | 0.1537 | 0.00561 | -0.0411 | 27.3975
-0.5 | 0.2225 | 0.00552 | -0.0418 | 40.308
0 | 0.29 | 0.00525 | -0.0424 | 55.2381
0.5 | 0.3497 | 0.00387 | -0.0424 | 90.3618
1 | 0.4184 | 0.00379 | -0.0432 | 110.3958
1.5 | 0.4878 | 0.00384 | -0.0441 | 127.0312
2 | 0.5574 | 0.00395 | -0.0449 | 141.1139
2.5 | 0.6262 | 0.00413 | -0.0455 | 151.6223
3 | 0.6934 | 0.00446 | -0.0458 | 155.4709
4 | 0.8133 | 0.00604 | -0.0439 | 134.6523
4.5 | 0.87 | 0.00688 | -0.0421 | 126.4535
5 | 0.9203 | 0.0079 | -0.0391 | 116.4937
5.5 | 0.9682 | 0.00885 | -0.0354 | 109.4011
6 | 1.0204 | 0.0095 | -0.0321 | 107.4105
6.5 | 1.0636 | 0.01009 | -0.0269 | 105.4113
7 | 1.0975 | 0.01094 | -0.0204 | 100.3199
7.5 | 1.1376 | 0.01189 | -0.0152 | 95.677
8 | 1.1749 | 0.01309 | -0.0098 | 89.7555
8.5 | 1.2101 | 0.01457 | -0.0044 | 83.0542
9.5 | 1.2897 | 0.01876 | 0.0035 | 68.7473
10 | 1.2966 | 0.0227 | 0.0097 | 57.1189
10.5 | 1.2824 | 0.02821 | 0.0156 | 45.4591
11 | 1.2593 | 0.03491 | 0.0202 | 36.0728
11.5 | 1.2254 | 0.04325 | 0.0231 | 28.3329
12 | 1.1934 | 0.05262 | 0.0232 | 22.6796
12.5 | 1.1587 | 0.06357 | 0.0205 | 18.2272
13 | 1.126 | 0.07571 | 0.0154 | 14.8725
13.5 | 1.096 | 0.08892 | 0.0081 | 12.3257
14 | 1.0666 | 0.10327 | -0.0008 | 10.3283
14.5 | 1.0433 | 0.11778 | -0.0101 | 8.858
15 | 1.0256 | 0.13202 | -0.0194 | 7.7685

## 97. Re 8M Mach 0.00 (1)
BIGFOIL.COM POLAR EXPORT
NACA65-413 a=0.0
NACA65-413 a=0.0 |  |  |  | Cl Max: | 1.253 | at alpha= | 11 | deg
JavaFoil+Calcfoil stall+Eppler ext transition |  |  |  | L/D Max: | 127.165 | at alpha= | 5.5 | deg
Re: | 8000000 |  |  | Cd Min: | 0.00457 | at alpha= | 0 | deg
Mach: | 0 |  |  | Cl=0 at alpha= | -1.9667 | deg
|  |  |  | @ Cl=0.1, Cd= | 0.0061113
|  |  |  | @ Cl=0.4, Cd= | 0.0049873
|  |  |  | @ Cl=0.6, Cd= | 0.005779
alpha (deg) | Cl | Cd | Cm | Cl/Cd
-15 | -0.585 | 0.10836 | -0.006 | -5.399
-14.5 | -0.602 | 0.10284 | -0.006 | -5.858
-14 | -0.618 | 0.09622 | -0.006 | -6.426
-13.5 | -0.632 | 0.08998 | -0.007 | -7.023
-13 | -0.639 | 0.08558 | -0.007 | -7.465
-12.5 | -0.643 | 0.08052 | -0.007 | -7.984
-12 | -0.644 | 0.07534 | -0.008 | -8.55
-11.5 | -0.642 | 0.06972 | -0.008 | -9.214
-11 | -0.638 | 0.06411 | -0.009 | -9.956
-10.5 | -0.629 | 0.05976 | -0.01 | -10.533
-10 | -0.738 | 0.01113 | -0.017 | -66.26
-9.5 | -0.736 | 0.00961 | -0.019 | -76.579
-9 | -0.71 | 0.00905 | -0.019 | -78.436
-8.5 | -0.678 | 0.0087 | -0.02 | -78.008
-8 | -0.643 | 0.00841 | -0.02 | -76.434
-7.5 | -0.603 | 0.00809 | -0.021 | -74.532
-7 | -0.558 | 0.00782 | -0.022 | -71.392
-6.5 | -0.51 | 0.0076 | -0.022 | -67.144
-6 | -0.46 | 0.00734 | -0.023 | -62.64
-5.5 | -0.407 | 0.00708 | -0.024 | -57.483
-5 | -0.353 | 0.00694 | -0.024 | -50.828
-4.5 | -0.297 | 0.00679 | -0.025 | -43.764
-4 | -0.24 | 0.00666 | -0.026 | -36.024
-3.5 | -0.182 | 0.00652 | -0.027 | -27.935
-3 | -0.123 | 0.00642 | -0.027 | -19.21
-2.5 | -0.064 | 0.00632 | -0.028 | -10.115
-2 | -0.004 | 0.00621 | -0.029 | -0.69
-1.5 | 0.056 | 0.00617 | -0.029 | 9.018
-1 | 0.116 | 0.00609 | -0.03 | 18.983
-0.5 | 0.176 | 0.00602 | -0.031 | 29.237
0 | 0.236 | 0.00457 | -0.032 | 51.712
0.5 | 0.296 | 0.00464 | -0.032 | 63.842
1 | 0.356 | 0.00476 | -0.033 | 74.732
1.5 | 0.416 | 0.00507 | -0.034 | 82.03
2 | 0.475 | 0.0053 | -0.034 | 89.754
2.5 | 0.535 | 0.00551 | -0.035 | 97.133
3 | 0.594 | 0.00578 | -0.036 | 102.848
3.5 | 0.654 | 0.00577 | -0.037 | 113.312
4 | 0.711 | 0.00609 | -0.037 | 116.795
4.5 | 0.769 | 0.00641 | -0.038 | 119.942
5 | 0.826 | 0.00683 | -0.039 | 120.883
5.5 | 0.881 | 0.00693 | -0.04 | 127.165
6 | 0.932 | 0.00909 | -0.04 | 102.553
6.5 | 0.983 | 0.00947 | -0.041 | 103.795
7 | 1.032 | 0.00988 | -0.042 | 104.485
7.5 | 1.078 | 0.01032 | -0.042 | 104.441
8 | 1.12 | 0.0108 | -0.043 | 103.662
8.5 | 1.157 | 0.01134 | -0.044 | 102.056
9 | 1.191 | 0.01189 | -0.044 | 100.113
9.5 | 1.219 | 0.01251 | -0.045 | 97.409
10 | 1.237 | 0.01321 | -0.045 | 93.673
10.5 | 1.249 | 0.01398 | -0.046 | 89.299
11 | 1.253 | 0.01483 | -0.047 | 84.494
11.5 | 1.249 | 0.01587 | -0.047 | 78.719
12 | 1.239 | 0.01687 | -0.048 | 73.479
12.5 | 1.222 | 0.01825 | -0.048 | 66.957
13 | 1.198 | 0.02006 | -0.049 | 59.722
13.5 | 1.171 | 0.0211 | -0.049 | 55.513
14 | 1.138 | 0.02307 | -0.05 | 49.323
14.5 | 1.098 | 0.02602 | -0.05 | 42.187
15 | 1.054 | 0.02948 | -0.05 | 35.756
15.5 | 1.008 | 0.03343 | -0.05 | 30.165
16 | 0.953 | 0.04192 | -0.05 | 22.731

## 98. Re 8M Mach 0.00 (2)
BIGFOIL.COM POLAR EXPORT
NACA65-413 a=0.0
NACA65-413 a=0.0 |  |  |  | Cl Max: | 1.6756 | at alpha= | 20 | deg
XFOIL ncrit=9 |  |  |  | L/D Max: | 135.293 | at alpha= | 3 | deg
Re: | 8000000 |  |  | Cd Min: | 0.05917 | at alpha= | 20 | deg
Mach: | 0 |  |  | Cl=0 at alpha= | -2.0665 | deg
|  |  |  | @ Cl=0.1, Cd= | 0.0053766
|  |  |  | @ Cl=0.4, Cd= | 0.0035889
|  |  |  | @ Cl=0.6, Cd= | 0.0045341
alpha (deg) | Cl | Cd | Cm | Cl/Cd
-20 | -1.5124 | 0.0395 | -0.0641 | -38.2886
-19.5 | -1.5212 | 0.03446 | -0.0637 | -44.1439
-19 | -1.5192 | 0.03082 | -0.0622 | -49.2927
-18.5 | -1.5138 | 0.02778 | -0.06 | -54.4924
-18 | -1.5095 | 0.02492 | -0.0567 | -60.5738
-17.5 | -1.5005 | 0.02264 | -0.0528 | -66.2765
-17 | -1.4901 | 0.02059 | -0.0483 | -72.3701
-16.5 | -1.4814 | 0.01929 | -0.0417 | -76.7963
-16 | -1.454 | 0.01806 | -0.0382 | -80.5094
-15.5 | -1.4178 | 0.01698 | -0.0359 | -83.4982
-15 | -1.3773 | 0.01605 | -0.0342 | -85.8131
-14.5 | -1.3343 | 0.01522 | -0.0329 | -87.6675
-14 | -1.2912 | 0.01423 | -0.0315 | -90.7379
-13.5 | -1.2465 | 0.01331 | -0.0303 | -93.6514
-13 | -1.1991 | 0.01258 | -0.0295 | -95.318
-12.5 | -1.1498 | 0.01198 | -0.0288 | -95.9766
-12 | -1.0993 | 0.01145 | -0.0284 | -96.0087
-11.5 | -1.048 | 0.01094 | -0.028 | -95.7952
-11 | -0.9973 | 0.01031 | -0.0276 | -96.7313
-10.5 | -0.9453 | 0.00978 | -0.0273 | -96.6564
-10 | -0.8922 | 0.00935 | -0.0272 | -95.4225
-9.5 | -0.8382 | 0.009 | -0.0272 | -93.1333
-9 | -0.7836 | 0.00867 | -0.0273 | -90.3806
-8.5 | -0.7294 | 0.00827 | -0.0273 | -88.1983
-8 | -0.6749 | 0.00789 | -0.0274 | -85.5387
-7.5 | -0.6194 | 0.0076 | -0.0276 | -81.5
-7 | -0.5635 | 0.00736 | -0.0279 | -76.5625
-6.5 | -0.5071 | 0.00713 | -0.0283 | -71.122
-6 | -0.451 | 0.00688 | -0.0286 | -65.5523
-5.5 | -0.3946 | 0.0066 | -0.0289 | -59.7879
-5 | -0.3377 | 0.00641 | -0.0294 | -52.6833
-4.5 | -0.2804 | 0.00623 | -0.0299 | -45.008
-3.5 | -0.1655 | 0.00591 | -0.031 | -28.0034
-3 | -0.108 | 0.00576 | -0.0315 | -18.75
-2.5 | -0.0502 | 0.00563 | -0.0322 | -8.9165
-2 | 0.0077 | 0.00555 | -0.0328 | 1.3874
-1.5 | 0.0656 | 0.00543 | -0.0335 | 12.081
-1 | 0.1236 | 0.00534 | -0.0342 | 23.1461
-0.5 | 0.1814 | 0.00521 | -0.0348 | 34.8177
0 | 0.2383 | 0.00488 | -0.0354 | 48.832
0.5 | 0.2911 | 0.00374 | -0.0358 | 77.8342
1 | 0.3485 | 0.00358 | -0.0365 | 97.3464
1.5 | 0.4065 | 0.00359 | -0.0373 | 113.2312
2 | 0.4646 | 0.00369 | -0.038 | 125.9079
2.5 | 0.522 | 0.00388 | -0.0387 | 134.5361
3 | 0.5777 | 0.00427 | -0.0392 | 135.2927
3.5 | 0.6309 | 0.0049 | -0.0394 | 128.7551
4 | 0.684 | 0.00548 | -0.0395 | 124.8175
4.5 | 0.737 | 0.00602 | -0.0396 | 122.4252
5 | 0.7888 | 0.00661 | -0.0395 | 119.3343
5.5 | 0.8406 | 0.00715 | -0.0394 | 117.5664
6 | 0.8915 | 0.00771 | -0.0391 | 115.6291
6.5 | 0.9434 | 0.00812 | -0.0389 | 116.1823
7 | 0.9953 | 0.00849 | -0.0388 | 117.232
7.5 | 1.0469 | 0.00884 | -0.0386 | 118.4276
8 | 1.0974 | 0.00922 | -0.0383 | 119.0239
8.5 | 1.1465 | 0.00964 | -0.0377 | 118.9315
9 | 1.1945 | 0.01006 | -0.037 | 118.7376
9.5 | 1.2407 | 0.01046 | -0.0359 | 118.6138
10 | 1.2818 | 0.01093 | -0.0339 | 117.2736
10.5 | 1.3282 | 0.01147 | -0.0332 | 115.7977
11 | 1.3672 | 0.01201 | -0.031 | 113.8385
11.5 | 1.3934 | 0.01268 | -0.0265 | 109.8896
12 | 1.4206 | 0.01354 | -0.0227 | 104.9188
12.5 | 1.4491 | 0.0145 | -0.0195 | 99.9379
13 | 1.4781 | 0.01556 | -0.0167 | 94.9936
13.5 | 1.5047 | 0.01684 | -0.014 | 89.3527
14 | 1.5275 | 0.01844 | -0.0111 | 82.8362
14.5 | 1.5519 | 0.02007 | -0.0087 | 77.3244
15 | 1.5707 | 0.02214 | -0.0061 | 70.944
15.5 | 1.5907 | 0.02427 | -0.004 | 65.5418
16 | 1.6088 | 0.02666 | -0.002 | 60.3451
16.5 | 1.6266 | 0.02917 | -0.0003 | 55.7628
17 | 1.6404 | 0.03217 | 0.0012 | 50.9916
17.5 | 1.657 | 0.03509 | 0.0022 | 47.2214
18 | 1.6612 | 0.03934 | 0.0033 | 42.2267
18.5 | 1.6706 | 0.04331 | 0.0038 | 38.5731
19 | 1.672 | 0.04836 | 0.004 | 34.574
19.5 | 1.6743 | 0.05357 | 0.0036 | 31.2544
20 | 1.6756 | 0.05917 | 0.0027 | 28.3184

## 99. Re 8M Mach 0.10 (1)
BIGFOIL.COM POLAR EXPORT
NACA65-413 a=0.0
NACA65-413 a=0.0 |  |  |  | Cl Max: | 1.247 | at alpha= | 11 | deg
JavaFoil+Calcfoil stall+Eppler ext transition |  |  |  | L/D Max: | 126.927 | at alpha= | 5.5 | deg
Re: | 8000000 |  |  | Cd Min: | 0.00459 | at alpha= | 0 | deg
Mach: | 0.1 |  |  | Cl=0 at alpha= | -1.9667 | deg
|  |  |  | @ Cl=0.1, Cd= | 0.0061433
|  |  |  | @ Cl=0.4, Cd= | 0.004989
|  |  |  | @ Cl=0.6, Cd= | 0.005772
alpha (deg) | Cl | Cd | Cm | Cl/Cd
-14.5 | -0.571 | 0.10442 | -0.006 | -5.466
-14 | -0.59 | 0.09808 | -0.006 | -6.016
-13.5 | -0.607 | 0.09185 | -0.007 | -6.613
-13 | -0.618 | 0.08613 | -0.007 | -7.173
-12.5 | -0.625 | 0.08158 | -0.007 | -7.658
-12 | -0.629 | 0.07533 | -0.008 | -8.357
-11.5 | -0.63 | 0.07076 | -0.008 | -8.901
-11 | -0.628 | 0.06517 | -0.009 | -9.631
-10.5 | -0.621 | 0.06089 | -0.01 | -10.201
-10 | -0.614 | 0.05448 | -0.011 | -11.267
-9.5 | -0.721 | 0.01002 | -0.018 | -71.97
-9 | -0.707 | 0.0092 | -0.019 | -76.898
-8.5 | -0.677 | 0.0088 | -0.02 | -76.955
-8 | -0.643 | 0.00851 | -0.021 | -75.496
-7.5 | -0.604 | 0.0082 | -0.021 | -73.57
-7 | -0.559 | 0.0079 | -0.022 | -70.826
-6.5 | -0.511 | 0.00762 | -0.023 | -67.097
-6 | -0.461 | 0.00737 | -0.023 | -62.586
-5.5 | -0.409 | 0.00716 | -0.024 | -57.028
-5 | -0.354 | 0.00701 | -0.025 | -50.536
-4.5 | -0.298 | 0.0068 | -0.025 | -43.876
-4 | -0.241 | 0.00665 | -0.026 | -36.278
-3.5 | -0.183 | 0.00653 | -0.027 | -28.008
-3 | -0.124 | 0.00641 | -0.027 | -19.324
-2.5 | -0.064 | 0.00631 | -0.028 | -10.178
-2 | -0.004 | 0.00623 | -0.029 | -0.692
-1.5 | 0.056 | 0.00618 | -0.03 | 9.048
-1 | 0.116 | 0.00613 | -0.03 | 18.968
-0.5 | 0.177 | 0.00606 | -0.031 | 29.184
0 | 0.238 | 0.00459 | -0.032 | 51.738
0.5 | 0.298 | 0.00463 | -0.032 | 64.299
1 | 0.358 | 0.0048 | -0.033 | 74.551
1.5 | 0.418 | 0.00507 | -0.034 | 82.336
2 | 0.478 | 0.00529 | -0.035 | 90.381
2.5 | 0.538 | 0.00552 | -0.035 | 97.446
3 | 0.597 | 0.00577 | -0.036 | 103.559
3.5 | 0.657 | 0.00581 | -0.037 | 113.045
4 | 0.715 | 0.00609 | -0.038 | 117.496
4.5 | 0.773 | 0.00648 | -0.038 | 119.187
5 | 0.83 | 0.0069 | -0.039 | 120.242
5.5 | 0.885 | 0.00697 | -0.04 | 126.927
6 | 0.936 | 0.00916 | -0.04 | 102.249
6.5 | 0.987 | 0.00954 | -0.041 | 103.502
7 | 1.036 | 0.00996 | -0.042 | 104.006
7.5 | 1.082 | 0.01042 | -0.042 | 103.837
8 | 1.123 | 0.01094 | -0.043 | 102.672
8.5 | 1.16 | 0.01146 | -0.044 | 101.256
9 | 1.193 | 0.01201 | -0.044 | 99.274
9.5 | 1.22 | 0.01267 | -0.045 | 96.312
10 | 1.237 | 0.01339 | -0.046 | 92.348
10.5 | 1.245 | 0.01417 | -0.046 | 87.859
11 | 1.247 | 0.01509 | -0.047 | 82.631
11.5 | 1.24 | 0.01621 | -0.047 | 76.495
12 | 1.226 | 0.0172 | -0.048 | 71.276
12.5 | 1.204 | 0.01867 | -0.049 | 64.519
13 | 1.175 | 0.02061 | -0.049 | 57.01
13.5 | 1.142 | 0.02207 | -0.049 | 51.762
14 | 1.103 | 0.02404 | -0.05 | 45.91
14.5 | 1.057 | 0.02738 | -0.05 | 38.607
15 | 0.996 | 0.03546 | -0.049 | 28.095
15.5 | 0.947 | 0.03967 | -0.05 | 23.881
16 | 0.866 | 0.06167 | -0.046 | 14.041

## 100. Re 8M Mach 0.10 (2)
BIGFOIL.COM POLAR EXPORT
NACA65-413 a=0.0
NACA65-413 a=0.0 |  |  |  | Cl Max: | 1.6621 | at alpha= | 19.5 | deg
XFOIL ncrit=9 |  |  |  | L/D Max: | 135.818 | at alpha= | 3 | deg
Re: | 8000000 |  |  | Cd Min: | 0.06391 | at alpha= | 20 | deg
Mach: | 0.1 |  |  | Cl=0 at alpha= | -2.0678 | deg
|  |  |  | @ Cl=0.1, Cd= | 0.0053837
|  |  |  | @ Cl=0.4, Cd= | 0.0035969
|  |  |  | @ Cl=0.6, Cd= | 0.0044998
alpha (deg) | Cl | Cd | Cm | Cl/Cd
-20 | -1.3936 | 0.05579 | -0.0618 | -24.9794
-19.5 | -1.4281 | 0.04601 | -0.0661 | -31.0389
-19 | -1.4581 | 0.03826 | -0.0674 | -38.1103
-18.5 | -1.4698 | 0.03313 | -0.0664 | -44.3646
-18 | -1.4739 | 0.02916 | -0.064 | -50.5453
-17.5 | -1.4706 | 0.02613 | -0.0607 | -56.2801
-17 | -1.461 | 0.0238 | -0.0568 | -61.3866
-16.5 | -1.4541 | 0.02183 | -0.0514 | -66.6102
-16 | -1.4462 | 0.02015 | -0.0448 | -71.7717
-15.5 | -1.422 | 0.01833 | -0.0408 | -77.5777
-15 | -1.3856 | 0.01703 | -0.0383 | -81.3623
-14.5 | -1.3442 | 0.01598 | -0.0363 | -84.1176
-14 | -1.2997 | 0.01507 | -0.0348 | -86.2442
-13.5 | -1.2547 | 0.01407 | -0.0333 | -89.1756
-13 | -1.2086 | 0.01309 | -0.032 | -92.33
-12.5 | -1.1597 | 0.01234 | -0.031 | -93.9789
-12 | -1.1089 | 0.01173 | -0.0303 | -94.5354
-11.5 | -1.0571 | 0.01119 | -0.0297 | -94.4683
-11 | -1.0052 | 0.01059 | -0.0292 | -94.9197
-10.5 | -0.953 | 0.00998 | -0.0287 | -95.491
-10 | -0.8994 | 0.00949 | -0.0284 | -94.7734
-9.5 | -0.8449 | 0.00911 | -0.0282 | -92.7442
-9 | -0.7898 | 0.00876 | -0.0282 | -90.1598
-8.5 | -0.7346 | 0.0084 | -0.0282 | -87.4524
-8 | -0.6798 | 0.00797 | -0.0281 | -85.2949
-7.5 | -0.6238 | 0.00766 | -0.0282 | -81.436
-7 | -0.5675 | 0.0074 | -0.0284 | -76.6892
-6.5 | -0.5106 | 0.00717 | -0.0287 | -71.2134
-6 | -0.4538 | 0.00694 | -0.029 | -65.389
-5.5 | -0.3971 | 0.00663 | -0.0293 | -59.8944
-5 | -0.3398 | 0.00643 | -0.0297 | -52.846
-4.5 | -0.2821 | 0.00624 | -0.0302 | -45.2083
-4 | -0.2242 | 0.00611 | -0.0307 | -36.6939
-3.5 | -0.1664 | 0.00592 | -0.0312 | -28.1081
-2.5 | -0.0504 | 0.00564 | -0.0324 | -8.9362
-2 | 0.0079 | 0.00556 | -0.033 | 1.4209
-1.5 | 0.0662 | 0.00543 | -0.0337 | 12.1915
-1 | 0.1246 | 0.00535 | -0.0344 | 23.2897
-0.5 | 0.1826 | 0.00522 | -0.035 | 34.9808
0 | 0.2399 | 0.00488 | -0.0357 | 49.1598
0.5 | 0.293 | 0.00374 | -0.036 | 78.3422
1 | 0.3507 | 0.00358 | -0.0367 | 97.9609
1.5 | 0.4091 | 0.0036 | -0.0375 | 113.6389
2 | 0.4675 | 0.0037 | -0.0383 | 126.3514
2.5 | 0.5253 | 0.00388 | -0.039 | 135.3866
3 | 0.5813 | 0.00428 | -0.0394 | 135.8178
3.5 | 0.6349 | 0.00491 | -0.0396 | 129.3075
4 | 0.6882 | 0.0055 | -0.0397 | 125.1273
4.5 | 0.7413 | 0.00605 | -0.0397 | 122.5289
5 | 0.7935 | 0.00664 | -0.0396 | 119.503
5.5 | 0.8453 | 0.0072 | -0.0394 | 117.4028
6 | 0.8964 | 0.00777 | -0.039 | 115.3668
6.5 | 0.9488 | 0.00817 | -0.0389 | 116.1322
7 | 1.001 | 0.00854 | -0.0387 | 117.2131
7.5 | 1.0527 | 0.00891 | -0.0384 | 118.1481
8 | 1.1035 | 0.00928 | -0.038 | 118.9116
8.5 | 1.1525 | 0.00972 | -0.0373 | 118.57
9 | 1.2008 | 0.01014 | -0.0364 | 118.4221
9.5 | 1.2466 | 0.01057 | -0.0351 | 117.9376
10 | 1.2861 | 0.01104 | -0.0326 | 116.4946
10.5 | 1.3337 | 0.01161 | -0.032 | 114.8751
11 | 1.3668 | 0.01217 | -0.0284 | 112.309
11.5 | 1.3935 | 0.01294 | -0.0241 | 107.6893
12 | 1.4212 | 0.01389 | -0.0204 | 102.3182
12.5 | 1.4511 | 0.01489 | -0.0174 | 97.4547
13 | 1.4794 | 0.01606 | -0.0145 | 92.1171
13.5 | 1.5044 | 0.01753 | -0.0116 | 85.8186
14 | 1.5281 | 0.01919 | -0.0088 | 79.63
14.5 | 1.5502 | 0.02106 | -0.0062 | 73.6087
15 | 1.5678 | 0.02337 | -0.0035 | 67.086
15.5 | 1.5896 | 0.02549 | -0.0016 | 62.3617
16 | 1.606 | 0.02813 | 0.0004 | 57.0921
16.5 | 1.6226 | 0.03091 | 0.0021 | 52.4943
17 | 1.6337 | 0.03432 | 0.0036 | 47.602
17.5 | 1.6491 | 0.03757 | 0.0045 | 43.8941
18 | 1.6497 | 0.04239 | 0.0054 | 38.9172
18.5 | 1.657 | 0.04688 | 0.0057 | 35.3456
19 | 1.6591 | 0.0521 | 0.0055 | 31.8445
19.5 | 1.6621 | 0.05757 | 0.0048 | 28.8709
20 | 1.6598 | 0.06391 | 0.0035 | 25.9709

## 101. Re 8M Mach 0.25 (1)
BIGFOIL.COM POLAR EXPORT
NACA65-413 a=0.0
NACA65-413 a=0.0 |  |  |  | Cl Max: | 1.222 | at alpha= | 10 | deg
JavaFoil+Calcfoil stall+Eppler ext transition |  |  |  | L/D Max: | 125.764 | at alpha= | 5 | deg
Re: | 8000000 |  |  | Cd Min: | 0.00461 | at alpha= | 0 | deg
Mach: | 0.25 |  |  | Cl=0 at alpha= | -1.9672 | deg
|  |  |  | @ Cl=0.1, Cd= | 0.0061853
|  |  |  | @ Cl=0.4, Cd= | 0.0049956
|  |  |  | @ Cl=0.6, Cd= | 0.11327
alpha (deg) | Cl | Cd | Cm | Cl/Cd
-13 | -0.428 | 0.09575 | -0.007 | -4.467
-12.5 | -0.465 | 0.08931 | -0.007 | -5.206
-12 | -0.497 | 0.08263 | -0.007 | -6.011
-11.5 | -0.523 | 0.07686 | -0.008 | -6.799
-11 | -0.542 | 0.07065 | -0.008 | -7.672
-10.5 | -0.555 | 0.0659 | -0.009 | -8.416
-10 | -0.561 | 0.06062 | -0.009 | -9.249
-9.5 | -0.56 | 0.05595 | -0.01 | -10.017
-9 | -0.553 | 0.05215 | -0.011 | -10.599
-8.5 | -0.542 | 0.04656 | -0.012 | -11.635
-8 | -0.637 | 0.0088 | -0.021 | -72.439
-7.5 | -0.604 | 0.00842 | -0.022 | -71.809
-7 | -0.564 | 0.00815 | -0.022 | -69.154
-6.5 | -0.518 | 0.00782 | -0.023 | -66.211
-6 | -0.469 | 0.00754 | -0.024 | -62.14
-5.5 | -0.417 | 0.00732 | -0.025 | -56.876
-5 | -0.362 | 0.00709 | -0.025 | -51.047
-4.5 | -0.305 | 0.00694 | -0.026 | -43.985
-4 | -0.247 | 0.00672 | -0.027 | -36.774
-3.5 | -0.188 | 0.00658 | -0.027 | -28.525
-3 | -0.127 | 0.00647 | -0.028 | -19.639
-2.5 | -0.066 | 0.00637 | -0.029 | -10.365
-2 | -0.004 | 0.00629 | -0.03 | -0.703
-1.5 | 0.057 | 0.00622 | -0.03 | 9.23
-1 | 0.119 | 0.00617 | -0.031 | 19.36
-0.5 | 0.182 | 0.00608 | -0.032 | 29.926
0 | 0.244 | 0.00461 | -0.033 | 52.976
0.5 | 0.306 | 0.00468 | -0.033 | 65.467
1 | 0.367 | 0.00482 | -0.034 | 76.14
1.5 | 0.429 | 0.00515 | -0.035 | 83.375
2 | 0.491 | 0.00538 | -0.036 | 91.307
2.5 | 0.552 | 0.0056 | -0.036 | 98.714
3 | 0.614 | 0.00564 | -0.037 | 108.915
3.5 | 0.674 | 0.00594 | -0.038 | 113.594
4 | 0.734 | 0.00625 | -0.039 | 117.567
4.5 | 0.793 | 0.00666 | -0.039 | 119.127
5 | 0.851 | 0.00677 | -0.04 | 125.764
5.5 | 0.907 | 0.00791 | -0.041 | 114.584
6 | 0.958 | 0.00948 | -0.041 | 101.008
6.5 | 1.008 | 0.00991 | -0.042 | 101.781
7 | 1.057 | 0.01042 | -0.043 | 101.372
7.5 | 1.102 | 0.01094 | -0.043 | 100.715
8 | 1.14 | 0.0115 | -0.044 | 99.203
8.5 | 1.173 | 0.01215 | -0.045 | 96.497
9 | 1.199 | 0.01284 | -0.045 | 93.378
9.5 | 1.218 | 0.01362 | -0.046 | 89.413
10 | 1.222 | 0.0144 | -0.047 | 84.833
10.5 | 1.213 | 0.01552 | -0.047 | 78.109
11 | 1.191 | 0.01681 | -0.048 | 70.854
11.5 | 1.157 | 0.01828 | -0.048 | 63.292
12 | 1.108 | 0.02037 | -0.049 | 54.415
12.5 | 1.048 | 0.02237 | -0.049 | 46.865
13 | 0.972 | 0.02627 | -0.049 | 37.011
13.5 | 0.787 | 0.08003 | -0.036 | 9.833
14 | 0.706 | 0.09076 | -0.034 | 7.784
14.5 | 0.62 | 0.10535 | -0.028 | 5.883
15 | 0.538 | 0.11327 | -0.028 | 4.747

## 102. Re 8M Mach 0.25 (2)
BIGFOIL.COM POLAR EXPORT
NACA65-413 a=0.0
NACA65-413 a=0.0 |  |  |  | Cl Max: | 1.5843 | at alpha= | 16.5 | deg
XFOIL ncrit=9 |  |  |  | L/D Max: | 139.19 | at alpha= | 3 | deg
Re: | 8000000 |  |  | Cd Min: | 0.19691 | at alpha= | -18 | deg
Mach: | 0.25 |  |  | Cl=0 at alpha= | -2.0755 | deg
|  |  |  | @ Cl=0.1, Cd= | 0.0054192
|  |  |  | @ Cl=0.4, Cd= | 0.0036123
|  |  |  | @ Cl=0.6, Cd= | 0.0043108
alpha (deg) | Cl | Cd | Cm | Cl/Cd
-18 | -0.625 | 0.19691 | 0.0232 | -3.174
-17 | -0.6163 | 0.1745 | 0.0116 | -3.5318
-16.5 | -0.6135 | 0.16359 | 0.0056 | -3.7502
-16 | -0.61 | 0.15349 | 0 | -3.9742
-15.5 | -0.6287 | 0.13783 | -0.0087 | -4.5614
-15 | -0.9432 | 0.06145 | -0.0639 | -15.3491
-14.5 | -1.0072 | 0.04849 | -0.0709 | -20.7713
-14 | -1.1049 | 0.03634 | -0.0701 | -30.4045
-13.5 | -1.1831 | 0.02848 | -0.0599 | -41.5414
-13 | -1.2249 | 0.02029 | -0.0508 | -60.3696
-12.5 | -1.1958 | 0.01705 | -0.0467 | -70.1349
-12 | -1.1515 | 0.01509 | -0.0437 | -76.3088
-11.5 | -1.1031 | 0.01348 | -0.0411 | -81.8323
-11 | -1.0503 | 0.01233 | -0.0391 | -85.1825
-10.5 | -0.9948 | 0.01149 | -0.0375 | -86.5796
-10 | -0.9383 | 0.01074 | -0.0361 | -87.365
-9.5 | -0.882 | 0.00998 | -0.0348 | -88.3768
-9 | -0.8239 | 0.00945 | -0.0339 | -87.1852
-8.5 | -0.7654 | 0.00897 | -0.0331 | -85.3289
-8 | -0.7063 | 0.00859 | -0.0326 | -82.2235
-7.5 | -0.6486 | 0.00804 | -0.0319 | -80.6716
-7 | -0.5895 | 0.00769 | -0.0316 | -76.658
-6.5 | -0.5301 | 0.00739 | -0.0315 | -71.7321
-6 | -0.4703 | 0.00713 | -0.0315 | -65.9607
-5.5 | -0.4111 | 0.00682 | -0.0314 | -60.2786
-5 | -0.3516 | 0.00654 | -0.0316 | -53.7615
-4.5 | -0.2916 | 0.00634 | -0.0318 | -45.9937
-4 | -0.2314 | 0.00617 | -0.0322 | -37.5041
-3.5 | -0.1712 | 0.00601 | -0.0327 | -28.4859
-3 | -0.1114 | 0.00582 | -0.0331 | -19.1409
-2.5 | -0.0512 | 0.00568 | -0.0336 | -9.0141
-2 | 0.0091 | 0.00558 | -0.0343 | 1.6308
-1.5 | 0.0693 | 0.00547 | -0.0349 | 12.6691
-1 | 0.1297 | 0.00537 | -0.0356 | 24.1527
-0.5 | 0.1897 | 0.00527 | -0.0362 | 35.9962
0.5 | 0.3033 | 0.00375 | -0.0372 | 80.88
1 | 0.363 | 0.0036 | -0.0379 | 100.8333
1.5 | 0.4234 | 0.00362 | -0.0387 | 116.9613
2 | 0.4837 | 0.00373 | -0.0395 | 129.6783
2.5 | 0.5436 | 0.00391 | -0.0402 | 139.0281
3 | 0.6013 | 0.00432 | -0.0406 | 139.1898
3.5 | 0.6565 | 0.00495 | -0.0407 | 132.6263
4 | 0.7111 | 0.0056 | -0.0406 | 126.9821
4.5 | 0.7657 | 0.00618 | -0.0404 | 123.8997
5 | 0.8186 | 0.00684 | -0.04 | 119.6784
5.5 | 0.8713 | 0.00745 | -0.0394 | 116.953
6 | 0.9237 | 0.00803 | -0.0387 | 115.0311
6.5 | 0.9776 | 0.00846 | -0.0382 | 115.5556
7 | 1.0315 | 0.00883 | -0.0377 | 116.8177
7.5 | 1.0838 | 0.00927 | -0.0368 | 116.9148
8 | 1.1353 | 0.00969 | -0.0357 | 117.162
8.5 | 1.1841 | 0.01019 | -0.0342 | 116.2022
9 | 1.2317 | 0.01066 | -0.0323 | 115.5441
9.5 | 1.2731 | 0.01122 | -0.0294 | 113.467
10 | 1.3074 | 0.01179 | -0.0251 | 110.8906
10.5 | 1.3391 | 0.01255 | -0.0208 | 106.7012
11 | 1.37 | 0.01354 | -0.0169 | 101.1817
11.5 | 1.3999 | 0.01475 | -0.0131 | 94.9085
12 | 1.4305 | 0.01607 | -0.0097 | 89.0168
12.5 | 1.4559 | 0.0178 | -0.0062 | 81.7921
13 | 1.4817 | 0.01965 | -0.0029 | 75.4046
13.5 | 1.5053 | 0.02177 | 0.0001 | 69.1456
14 | 1.5243 | 0.02434 | 0.0032 | 62.6253
14.5 | 1.5441 | 0.02703 | 0.0057 | 57.1254
15 | 1.5602 | 0.03015 | 0.0081 | 51.7479
15.5 | 1.5743 | 0.03367 | 0.0101 | 46.7568
16 | 1.5789 | 0.03825 | 0.0119 | 41.2784
16.5 | 1.5843 | 0.04309 | 0.013 | 36.7672
17 | 1.5788 | 0.04932 | 0.0135 | 32.0114
17.5 | 1.5788 | 0.05544 | 0.0132 | 28.4776
18 | 1.5681 | 0.06318 | 0.0119 | 24.8196
18.5 | 1.5534 | 0.072 | 0.0094 | 21.575
19 | 1.5319 | 0.08231 | 0.0055 | 18.6113
19.5 | 1.5096 | 0.0935 | 0.0004 | 16.1455
20 | 1.4792 | 0.10651 | -0.0065 | 13.8879

## 103. Re 8M Mach 0.50 (1)
BIGFOIL.COM POLAR EXPORT
NACA65-413 a=0.0
NACA65-413 a=0.0 |  |  |  | Cl Max: | 1.256 | at alpha= | 20 | deg
JavaFoil+Calcfoil stall+Eppler ext transition |  |  |  | L/D Max: | 119.713 | at alpha= | 3.5 | deg
Re: | 8000000 |  |  | Cd Min: | 0.00477 | at alpha= | 0 | deg
Mach: | 0.5 |  |  | Cl=0 at alpha= | -1.9638 | deg
|  |  |  | @ Cl=0.1, Cd= | 0.006383
|  |  |  | @ Cl=0.4, Cd= | 0.0050591
|  |  |  | @ Cl=0.6, Cd= | 0.0056965
alpha (deg) | Cl | Cd | Cm | Cl/Cd
-20 | -0.992 | 0.15176 | -0.005 | -6.534
-19.5 | -0.963 | 0.14639 | -0.005 | -6.579
-19 | -0.934 | 0.1439 | -0.005 | -6.493
-18.5 | -0.906 | 0.13648 | -0.006 | -6.639
-18 | -0.88 | 0.1323 | -0.006 | -6.648
-17.5 | -0.853 | 0.12803 | -0.006 | -6.662
-17 | -0.827 | 0.12651 | -0.007 | -6.535
-16.5 | -0.799 | 0.12156 | -0.007 | -6.572
-16 | -0.771 | 0.11582 | -0.007 | -6.659
-15.5 | -0.745 | 0.10721 | -0.007 | -6.945
-15 | -0.718 | 0.09926 | -0.008 | -7.231
-14.5 | -0.692 | 0.093 | -0.008 | -7.438
-14 | -0.662 | 0.10219 | -0.008 | -6.478
-13.5 | -0.635 | 0.09296 | -0.008 | -6.828
-13 | -0.608 | 0.0854 | -0.009 | -7.122
-12.5 | -0.582 | 0.07898 | -0.009 | -7.362
-12 | -0.555 | 0.07325 | -0.01 | -7.579
-11.5 | -0.529 | 0.06739 | -0.011 | -7.855
-11 | -0.505 | 0.06098 | -0.012 | -8.276
-10.5 | -0.47 | 0.0746 | -0.01 | -6.297
-10 | -0.442 | 0.06589 | -0.01 | -6.715
-9.5 | -0.415 | 0.06039 | -0.011 | -6.878
-9 | -0.389 | 0.05515 | -0.011 | -7.045
-8.5 | -0.362 | 0.05054 | -0.013 | -7.163
-8 | -0.41 | 0.00967 | -0.023 | -42.396
-7.5 | -0.305 | 0.0486 | -0.012 | -6.279
-7 | -0.277 | 0.04881 | -0.011 | -5.676
-6.5 | -0.25 | 0.0428 | -0.013 | -5.844
-6 | -0.361 | 0.0398 | -0.013 | -9.071
-5.5 | -0.428 | 0.00813 | -0.027 | -52.593
-5 | -0.385 | 0.00775 | -0.028 | -49.673
-4.5 | -0.331 | 0.00743 | -0.029 | -44.56
-4 | -0.271 | 0.0072 | -0.03 | -37.658
-3.5 | -0.207 | 0.00696 | -0.031 | -29.798
-3 | -0.141 | 0.00678 | -0.031 | -20.838
-2.5 | -0.073 | 0.00665 | -0.032 | -11.046
-2 | -0.005 | 0.0065 | -0.033 | -0.759
-1.5 | 0.064 | 0.00643 | -0.034 | 9.969
-1 | 0.133 | 0.00634 | -0.035 | 21.056
-0.5 | 0.203 | 0.00631 | -0.036 | 32.247
0 | 0.273 | 0.00477 | -0.036 | 57.266
0.5 | 0.342 | 0.00488 | -0.037 | 70.102
1 | 0.41 | 0.00509 | -0.038 | 80.661
1.5 | 0.479 | 0.00552 | -0.039 | 86.852
2 | 0.548 | 0.00549 | -0.04 | 99.745
2.5 | 0.616 | 0.00576 | -0.041 | 106.896
3 | 0.684 | 0.00618 | -0.041 | 110.645
3.5 | 0.751 | 0.00628 | -0.042 | 119.713
4 | 0.816 | 0.00727 | -0.043 | 112.331
4.5 | 0.879 | 0.0079 | -0.044 | 111.188
5 | 0.939 | 0.0086 | -0.045 | 109.154
5.5 | 0.992 | 0.01069 | -0.045 | 92.792
6 | 1.044 | 0.01136 | -0.046 | 91.849
6.5 | 1.088 | 0.01212 | -0.047 | 89.802
7 | 1.123 | 0.01305 | -0.047 | 86.091
7.5 | 1.143 | 0.01407 | -0.048 | 81.258
8 | 1.12 | 0.01531 | -0.049 | 73.166
8.5 | 0.973 | 0.01733 | -0.049 | 56.145
9 | 0.716 | 0.01851 | -0.05 | 38.674
9.5 | 0.742 | 0.02107 | -0.05 | 35.193
10 | 0.768 | 0.02331 | -0.051 | 32.942
10.5 | 0.804 | 0.02256 | -0.052 | 35.648
11 | 0.828 | 0.02585 | -0.052 | 32.036
11.5 | 0.731 | 0.08315 | -0.028 | 8.796
12 | 0.89 | 0.02728 | -0.054 | 32.616
12.5 | 0.909 | 0.03252 | -0.054 | 27.963
13 | 0.839 | 0.07872 | -0.041 | 10.657
13.5 | 0.926 | 0.05037 | -0.051 | 18.383
14 | 0.868 | 0.09943 | -0.034 | 8.734
14.5 | 0.926 | 0.08742 | -0.044 | 10.59
15 | 0.933 | 0.10632 | -0.04 | 8.779
15.5 | 0.947 | 0.11263 | -0.036 | 8.406
16 | 1.004 | 0.10044 | -0.046 | 10.001
16.5 | 1.032 | 0.10628 | -0.047 | 9.712
17 | 1.027 | 0.12577 | -0.039 | 8.164
17.5 | 1.083 | 0.11252 | -0.047 | 9.625
18 | 1.139 | 0.09924 | -0.053 | 11.479
18.5 | 1.132 | 0.12996 | -0.048 | 8.711
19 | 1.144 | 0.13659 | -0.045 | 8.376
19.5 | 1.211 | 0.11389 | -0.054 | 10.636
20 | 1.256 | 0.107 | -0.056 | 11.738

## 104. Re 8M Mach 0.50 (2)
BIGFOIL.COM POLAR EXPORT
NACA65-413 a=0.0
NACA65-413 a=0.0 |  |  |  | Cl Max: | 1.3093 | at alpha= | 10 | deg
XFOIL ncrit=9 |  |  |  | L/D Max: | 152.826 | at alpha= | 3 | deg
Re: | 8000000 |  |  | Cd Min: | 0.25863 | at alpha= | -20 | deg
Mach: | 0.5 |  |  | Cl=0 at alpha= | -2.1097 | deg
|  |  |  | @ Cl=0.1, Cd= | 0.0055851
|  |  |  | @ Cl=0.4, Cd= | 0.0037601
|  |  |  | @ Cl=0.6, Cd= | 0.00402
alpha (deg) | Cl | Cd | Cm | Cl/Cd
-20 | -0.7284 | 0.25863 | 0.0546 | -2.8164
-18 | -0.641 | 0.2264 | 0.0346 | -2.8313
-17.5 | -0.622 | 0.21782 | 0.0301 | -2.8556
-17 | -0.602 | 0.20894 | 0.0251 | -2.8812
-16.5 | -0.5815 | 0.20037 | 0.0201 | -2.9021
-16 | -0.5638 | 0.19072 | 0.0149 | -2.9562
-15.5 | -0.543 | 0.18255 | 0.0099 | -2.9745
-15 | -0.5252 | 0.17348 | 0.0048 | -3.0274
-14.5 | -0.507 | 0.16485 | -0.0001 | -3.0755
-14 | -0.4915 | 0.15552 | -0.0054 | -3.1604
-13.5 | -0.4795 | 0.14562 | -0.0109 | -3.2928
-12.5 | -0.4523 | 0.1278 | -0.0212 | -3.5391
-12 | -0.4437 | 0.11828 | -0.0266 | -3.7513
-11.5 | -0.4331 | 0.10966 | -0.0317 | -3.9495
-11 | -0.4263 | 0.10067 | -0.0369 | -4.2346
-10.5 | -0.4252 | 0.09104 | -0.0427 | -4.6705
-10 | -0.4306 | 0.08082 | -0.049 | -5.3279
-9.5 | -0.4308 | 0.07188 | -0.0548 | -5.9933
-9 | -0.452 | 0.05899 | -0.0663 | -7.6623
-8.5 | -0.4835 | 0.04984 | -0.0716 | -9.701
-8 | -0.5234 | 0.04383 | -0.0676 | -11.9416
-7.5 | -0.5398 | 0.03707 | -0.0636 | -14.5616
-7 | -0.5383 | 0.03013 | -0.0593 | -17.8659
-6.5 | -0.5316 | 0.02186 | -0.0541 | -24.3184
-6 | -0.5169 | 0.01228 | -0.0486 | -42.0928
-5.5 | -0.4634 | 0.00895 | -0.0451 | -51.7765
-5 | -0.3992 | 0.00778 | -0.0427 | -51.3111
-4.5 | -0.3325 | 0.00701 | -0.0409 | -47.4322
-3.5 | -0.1927 | 0.00636 | -0.0397 | -30.2987
-3 | -0.123 | 0.00614 | -0.0395 | -20.0326
-2.5 | -0.0541 | 0.00588 | -0.0396 | -9.2007
-2 | 0.0152 | 0.00573 | -0.0399 | 2.6527
-1.5 | 0.0844 | 0.00561 | -0.0404 | 15.0446
-1 | 0.1533 | 0.0055 | -0.041 | 27.8727
-0.5 | 0.2223 | 0.00539 | -0.0417 | 41.243
0 | 0.2902 | 0.0052 | -0.0424 | 55.8077
0.5 | 0.3501 | 0.00384 | -0.0425 | 91.1719
1 | 0.4188 | 0.00373 | -0.0433 | 112.2788
1.5 | 0.4881 | 0.00377 | -0.0441 | 129.4695
2 | 0.5574 | 0.00389 | -0.0449 | 143.2905
2.5 | 0.6262 | 0.0041 | -0.0455 | 152.7317
3 | 0.6923 | 0.00453 | -0.0457 | 152.8256
3.5 | 0.7539 | 0.00524 | -0.045 | 143.874
4 | 0.813 | 0.00604 | -0.0439 | 134.6026
4.5 | 0.8703 | 0.00685 | -0.0422 | 127.0511
5 | 0.9214 | 0.00784 | -0.0393 | 117.5255
5.5 | 0.9718 | 0.00871 | -0.0359 | 111.5729
6 | 1.0259 | 0.00931 | -0.0329 | 110.1933
6.5 | 1.0748 | 0.00986 | -0.0286 | 109.0061
7 | 1.1086 | 0.01062 | -0.0219 | 104.3879
7.5 | 1.1484 | 0.01153 | -0.0165 | 99.601
8 | 1.1863 | 0.01269 | -0.011 | 93.4831
8.5 | 1.2199 | 0.0141 | -0.0051 | 86.5177
9.5 | 1.3023 | 0.01806 | 0.0029 | 72.1096
10 | 1.3093 | 0.02193 | 0.0093 | 59.7036
10.5 | 1.2938 | 0.02744 | 0.0155 | 47.1501
11 | 1.2692 | 0.03415 | 0.0203 | 37.1654
11.5 | 1.232 | 0.04262 | 0.0234 | 28.9066
12 | 1.2 | 0.05191 | 0.0236 | 23.1169
12.5 | 1.1656 | 0.06274 | 0.0211 | 18.5783
13 | 1.133 | 0.07476 | 0.0161 | 15.1552
13.5 | 1.1029 | 0.08787 | 0.009 | 12.5515
14 | 1.0737 | 0.10212 | 0.0002 | 10.5141
14.5 | 1.0501 | 0.1166 | -0.0092 | 9.006
15 | 1.0323 | 0.1308 | -0.0184 | 7.8922

## 105. Re 10M Mach 0.00 (1)
BIGFOIL.COM POLAR EXPORT
NACA65-413 a=0.0
NACA65-413 a=0.0 |  |  |  | Cl Max: | 1.255 | at alpha= | 11 | deg
JavaFoil+Calcfoil stall+Eppler ext transition |  |  |  | L/D Max: | 127.945 | at alpha= | 5.5 | deg
Re: | 10000000 |  |  | Cd Min: | 0.00454 | at alpha= | 0 | deg
Mach: | 0 |  |  | Cl=0 at alpha= | -1.9667 | deg
|  |  |  | @ Cl=0.1, Cd= | 0.0059853
|  |  |  | @ Cl=0.4, Cd= | 0.0051267
|  |  |  | @ Cl=0.6, Cd= | 0.005849
alpha (deg) | Cl | Cd | Cm | Cl/Cd
-15 | -0.585 | 0.10691 | -0.006 | -5.474
-14.5 | -0.603 | 0.10159 | -0.006 | -5.932
-14 | -0.618 | 0.09601 | -0.006 | -6.439
-13.5 | -0.632 | 0.08964 | -0.007 | -7.053
-13 | -0.64 | 0.08422 | -0.007 | -7.595
-12.5 | -0.643 | 0.07982 | -0.008 | -8.059
-12 | -0.645 | 0.0734 | -0.008 | -8.791
-11.5 | -0.643 | 0.0691 | -0.009 | -9.305
-11 | -0.64 | 0.06231 | -0.01 | -10.276
-10.5 | -0.634 | 0.05681 | -0.011 | -11.151
-10 | -0.758 | 0.00968 | -0.018 | -78.286
-9.5 | -0.736 | 0.00919 | -0.019 | -80.079
-9 | -0.71 | 0.00882 | -0.019 | -80.46
-8.5 | -0.678 | 0.00846 | -0.02 | -80.156
-8 | -0.643 | 0.00818 | -0.02 | -78.578
-7.5 | -0.603 | 0.00787 | -0.021 | -76.62
-7 | -0.558 | 0.0076 | -0.022 | -73.451
-6.5 | -0.51 | 0.00734 | -0.022 | -69.504
-6 | -0.46 | 0.00716 | -0.023 | -64.187
-5.5 | -0.407 | 0.00688 | -0.024 | -59.145
-5 | -0.353 | 0.00674 | -0.024 | -52.327
-4.5 | -0.297 | 0.00659 | -0.025 | -45.034
-4 | -0.24 | 0.00649 | -0.026 | -36.98
-3.5 | -0.182 | 0.00638 | -0.027 | -28.523
-3 | -0.123 | 0.00622 | -0.027 | -19.808
-2.5 | -0.064 | 0.00614 | -0.028 | -10.414
-2 | -0.004 | 0.00609 | -0.029 | -0.704
-1.5 | 0.056 | 0.006 | -0.029 | 9.266
-1 | 0.116 | 0.00598 | -0.03 | 19.352
-0.5 | 0.176 | 0.00593 | -0.031 | 29.683
0 | 0.236 | 0.00454 | -0.032 | 52.016
0.5 | 0.296 | 0.00472 | -0.032 | 62.805
1 | 0.356 | 0.00498 | -0.033 | 71.452
1.5 | 0.416 | 0.00518 | -0.034 | 80.227
2 | 0.475 | 0.00531 | -0.034 | 89.503
2.5 | 0.535 | 0.00554 | -0.035 | 96.544
3 | 0.594 | 0.00585 | -0.036 | 101.648
3.5 | 0.654 | 0.00584 | -0.037 | 112.039
4 | 0.712 | 0.00611 | -0.037 | 116.508
4.5 | 0.769 | 0.00648 | -0.038 | 118.619
5 | 0.826 | 0.00679 | -0.039 | 121.641
5.5 | 0.881 | 0.00689 | -0.04 | 127.945
6 | 0.933 | 0.00881 | -0.04 | 105.934
6.5 | 0.984 | 0.00916 | -0.041 | 107.44
7 | 1.033 | 0.00956 | -0.042 | 108.102
7.5 | 1.08 | 0.00997 | -0.042 | 108.282
8 | 1.122 | 0.01041 | -0.043 | 107.774
8.5 | 1.159 | 0.01093 | -0.044 | 106.041
9 | 1.193 | 0.01143 | -0.044 | 104.37
9.5 | 1.221 | 0.01203 | -0.045 | 101.53
10 | 1.24 | 0.01268 | -0.046 | 97.746
10.5 | 1.251 | 0.0134 | -0.046 | 93.35
11 | 1.255 | 0.01424 | -0.047 | 88.109
11.5 | 1.252 | 0.0152 | -0.047 | 82.359
12 | 1.242 | 0.01614 | -0.048 | 76.954
12.5 | 1.225 | 0.01743 | -0.048 | 70.263
13 | 1.201 | 0.01911 | -0.049 | 62.827
13.5 | 1.173 | 0.02039 | -0.049 | 57.532
14 | 1.14 | 0.02192 | -0.05 | 52.026
14.5 | 1.101 | 0.02465 | -0.05 | 44.661
15 | 1.057 | 0.02793 | -0.05 | 37.859
15.5 | 1.012 | 0.03152 | -0.051 | 32.119
16 | 0.959 | 0.03851 | -0.05 | 24.911

## 106. Re 10M Mach 0.00 (2)
BIGFOIL.COM POLAR EXPORT
NACA65-413 a=0.0
NACA65-413 a=0.0 |  |  |  | Cl Max: | 1.7092 | at alpha= | 20 | deg
XFOIL ncrit=9 |  |  |  | L/D Max: | 131.945 | at alpha= | 3 | deg
Re: | 10000000 |  |  | Cd Min: | 0.05499 | at alpha= | 20 | deg
Mach: | 0 |  |  | Cl=0 at alpha= | -2.0603 | deg
|  |  |  | @ Cl=0.1, Cd= | 0.0052119
|  |  |  | @ Cl=0.4, Cd= | 0.0035589
|  |  |  | @ Cl=0.6, Cd= | 0.0046752
alpha (deg) | Cl | Cd | Cm | Cl/Cd
-20 | -1.5629 | 0.03479 | -0.0642 | -44.9238
-19.5 | -1.5602 | 0.03115 | -0.0629 | -50.0867
-19 | -1.5609 | 0.0276 | -0.0605 | -56.5543
-18.5 | -1.5516 | 0.02509 | -0.0577 | -61.8414
-18 | -1.5391 | 0.023 | -0.0543 | -66.9174
-17.5 | -1.524 | 0.02128 | -0.0505 | -71.6165
-17 | -1.5124 | 0.01995 | -0.045 | -75.8095
-16.5 | -1.4967 | 0.01868 | -0.0395 | -80.1231
-16 | -1.4658 | 0.01733 | -0.0366 | -84.5817
-15.5 | -1.4301 | 0.01609 | -0.0344 | -88.8813
-15 | -1.3888 | 0.01516 | -0.0328 | -91.6095
-14.5 | -1.3446 | 0.01436 | -0.0315 | -93.6351
-14 | -1.2985 | 0.01365 | -0.0305 | -95.1282
-13.5 | -1.2524 | 0.01282 | -0.0295 | -97.6911
-13 | -1.2054 | 0.01201 | -0.0286 | -100.3664
-12.5 | -1.1561 | 0.01138 | -0.028 | -101.5905
-12 | -1.1053 | 0.01085 | -0.0275 | -101.871
-11.5 | -1.0535 | 0.01038 | -0.0272 | -101.4933
-11 | -1.0013 | 0.00993 | -0.027 | -100.8359
-10.5 | -0.9492 | 0.00938 | -0.0267 | -101.194
-10 | -0.8962 | 0.00892 | -0.0266 | -100.4709
-9.5 | -0.8422 | 0.00855 | -0.0266 | -98.5029
-9 | -0.7874 | 0.00824 | -0.0267 | -95.5583
-8.5 | -0.7322 | 0.00795 | -0.0269 | -92.1006
-8 | -0.6774 | 0.00758 | -0.027 | -89.3668
-7.5 | -0.622 | 0.00727 | -0.0272 | -85.5571
-7 | -0.566 | 0.00701 | -0.0275 | -80.7418
-6.5 | -0.5095 | 0.00681 | -0.0279 | -74.8164
-6 | -0.4527 | 0.00661 | -0.0283 | -68.4871
-5.5 | -0.3961 | 0.00636 | -0.0287 | -62.2799
-5 | -0.3392 | 0.00614 | -0.0291 | -55.2443
-4.5 | -0.2818 | 0.00598 | -0.0297 | -47.1237
-4 | -0.2242 | 0.00584 | -0.0302 | -38.3904
-3.5 | -0.1665 | 0.00573 | -0.0309 | -29.0576
-3 | -0.1088 | 0.00556 | -0.0314 | -19.5683
-2.5 | -0.051 | 0.00544 | -0.032 | -9.375
-2 | 0.007 | 0.00535 | -0.0327 | 1.3084
-1.5 | 0.0651 | 0.00526 | -0.0334 | 12.3764
-1 | 0.1231 | 0.00518 | -0.0341 | 23.7645
-0.5 | 0.1811 | 0.00507 | -0.0348 | 35.7199
0.5 | 0.2924 | 0.0039 | -0.0359 | 74.9744
1 | 0.3488 | 0.00355 | -0.0366 | 98.2535
1.5 | 0.4066 | 0.00356 | -0.0373 | 114.2135
2 | 0.4644 | 0.00367 | -0.0381 | 126.5395
2.5 | 0.521 | 0.00397 | -0.0387 | 131.2343
3 | 0.5766 | 0.00437 | -0.0391 | 131.9451
3.5 | 0.6295 | 0.00506 | -0.0393 | 124.4071
4 | 0.6835 | 0.00553 | -0.0395 | 123.5986
4.5 | 0.7368 | 0.00603 | -0.0396 | 122.1891
5 | 0.7896 | 0.00654 | -0.0397 | 120.7339
5.5 | 0.842 | 0.00704 | -0.0396 | 119.6023
6 | 0.8939 | 0.00752 | -0.0395 | 118.8697
6.5 | 0.9469 | 0.00787 | -0.0395 | 120.3177
7 | 0.9996 | 0.0082 | -0.0395 | 121.9024
7.5 | 1.0512 | 0.00857 | -0.0394 | 122.6604
8 | 1.1027 | 0.0089 | -0.0392 | 123.8989
8.5 | 1.1523 | 0.00932 | -0.0387 | 123.6373
9 | 1.2019 | 0.00968 | -0.0383 | 124.1632
9.5 | 1.249 | 0.01013 | -0.0374 | 123.2971
10 | 1.2936 | 0.0106 | -0.0361 | 122.0377
10.5 | 1.3346 | 0.01098 | -0.034 | 121.5483
11 | 1.3807 | 0.0115 | -0.0333 | 120.0609
11.5 | 1.4099 | 0.01217 | -0.0292 | 115.8505
12 | 1.4365 | 0.0129 | -0.025 | 111.3566
12.5 | 1.4658 | 0.01373 | -0.0218 | 106.7589
13 | 1.4935 | 0.01476 | -0.0186 | 101.1856
13.5 | 1.5184 | 0.01605 | -0.0155 | 94.6044
14 | 1.5434 | 0.01744 | -0.0127 | 88.4977
14.5 | 1.5664 | 0.01908 | -0.0099 | 82.0964
15 | 1.587 | 0.02097 | -0.0073 | 75.6795
15.5 | 1.61 | 0.02282 | -0.0053 | 70.5521
16 | 1.6268 | 0.0252 | -0.003 | 64.5556
16.5 | 1.6452 | 0.0276 | -0.0012 | 59.6087
17 | 1.6575 | 0.0306 | 0.0006 | 54.1667
17.5 | 1.6761 | 0.03326 | 0.0017 | 50.3939
18 | 1.6798 | 0.03742 | 0.003 | 44.8904
18.5 | 1.6895 | 0.04126 | 0.0037 | 40.9476
19 | 1.6988 | 0.04533 | 0.0039 | 37.4763
19.5 | 1.7067 | 0.04975 | 0.0038 | 34.3055
20 | 1.7092 | 0.05499 | 0.0033 | 31.082

## 107. Re 10M Mach 0.10 (1)
BIGFOIL.COM POLAR EXPORT
NACA65-413 a=0.0
NACA65-413 a=0.0 |  |  |  | Cl Max: | 1.249 | at alpha= | 11 | deg
JavaFoil+Calcfoil stall+Eppler ext transition |  |  |  | L/D Max: | 127.175 | at alpha= | 5.5 | deg
Re: | 10000000 |  |  | Cd Min: | 0.00456 | at alpha= | 0 | deg
Mach: | 0.1 |  |  | Cl=0 at alpha= | -1.9667 | deg
|  |  |  | @ Cl=0.1, Cd= | 0.0059813
|  |  |  | @ Cl=0.4, Cd= | 0.00511
|  |  |  | @ Cl=0.6, Cd= | 0.00584
alpha (deg) | Cl | Cd | Cm | Cl/Cd
-15 | -0.55 | 0.1092 | -0.006 | -5.036
-14.5 | -0.571 | 0.10286 | -0.006 | -5.551
-14 | -0.59 | 0.09672 | -0.006 | -6.102
-13.5 | -0.608 | 0.09066 | -0.007 | -6.702
-13 | -0.618 | 0.08491 | -0.007 | -7.279
-12.5 | -0.625 | 0.08055 | -0.007 | -7.758
-12 | -0.63 | 0.07453 | -0.008 | -8.451
-11.5 | -0.63 | 0.07028 | -0.008 | -8.969
-11 | -0.629 | 0.06404 | -0.009 | -9.818
-10.5 | -0.624 | 0.05874 | -0.01 | -10.616
-10 | -0.738 | 0.01038 | -0.018 | -71.07
-9.5 | -0.732 | 0.00932 | -0.019 | -78.549
-9 | -0.707 | 0.00881 | -0.019 | -80.292
-8.5 | -0.677 | 0.00849 | -0.02 | -79.748
-8 | -0.643 | 0.00821 | -0.021 | -78.325
-7.5 | -0.604 | 0.00789 | -0.021 | -76.502
-7 | -0.559 | 0.00763 | -0.022 | -73.346
-6.5 | -0.511 | 0.00741 | -0.023 | -69.042
-6 | -0.461 | 0.00713 | -0.023 | -64.654
-5.5 | -0.409 | 0.00696 | -0.024 | -58.697
-5 | -0.354 | 0.00675 | -0.025 | -52.447
-4.5 | -0.298 | 0.00661 | -0.025 | -45.153
-4 | -0.241 | 0.00647 | -0.026 | -37.241
-3.5 | -0.183 | 0.00638 | -0.027 | -28.678
-3 | -0.124 | 0.00627 | -0.027 | -19.754
-2.5 | -0.064 | 0.00619 | -0.028 | -10.389
-2 | -0.004 | 0.00612 | -0.029 | -0.704
-1.5 | 0.056 | 0.00604 | -0.03 | 9.248
-1 | 0.116 | 0.00596 | -0.03 | 19.503
-0.5 | 0.177 | 0.00596 | -0.031 | 29.671
0 | 0.238 | 0.00456 | -0.032 | 52.033
0.5 | 0.298 | 0.00471 | -0.032 | 63.252
1 | 0.358 | 0.00497 | -0.033 | 71.962
1.5 | 0.418 | 0.00517 | -0.034 | 80.784
2 | 0.478 | 0.00535 | -0.035 | 89.234
2.5 | 0.538 | 0.00559 | -0.035 | 96.208
3 | 0.597 | 0.00584 | -0.036 | 102.325
3.5 | 0.657 | 0.00584 | -0.037 | 112.536
4 | 0.715 | 0.00615 | -0.038 | 116.205
4.5 | 0.773 | 0.00648 | -0.038 | 119.26
5 | 0.83 | 0.00687 | -0.039 | 120.713
5.5 | 0.885 | 0.00696 | -0.04 | 127.175
6 | 0.937 | 0.00885 | -0.04 | 105.865
6.5 | 0.988 | 0.00923 | -0.041 | 107.035
7 | 1.037 | 0.00961 | -0.042 | 107.915
7.5 | 1.084 | 0.01008 | -0.043 | 107.458
8 | 1.125 | 0.01054 | -0.043 | 106.69
8.5 | 1.162 | 0.01103 | -0.044 | 105.344
9 | 1.194 | 0.01156 | -0.044 | 103.331
9.5 | 1.222 | 0.01216 | -0.045 | 100.519
10 | 1.239 | 0.01284 | -0.046 | 96.465
10.5 | 1.247 | 0.01365 | -0.046 | 91.359
11 | 1.249 | 0.01447 | -0.047 | 86.317
11.5 | 1.242 | 0.01553 | -0.048 | 80.001
12 | 1.229 | 0.01644 | -0.048 | 74.713
12.5 | 1.207 | 0.01781 | -0.049 | 67.759
13 | 1.178 | 0.01962 | -0.049 | 60.025
13.5 | 1.145 | 0.02099 | -0.05 | 54.558
14 | 1.106 | 0.02281 | -0.05 | 48.503
14.5 | 1.06 | 0.026 | -0.05 | 40.768
15 | 1.006 | 0.03136 | -0.05 | 32.083
15.5 | 0.958 | 0.03452 | -0.05 | 27.764
16 | 0.892 | 0.04654 | -0.049 | 19.168

## 108. Re 10M Mach 0.10 (2)
BIGFOIL.COM POLAR EXPORT
NACA65-413 a=0.0
NACA65-413 a=0.0 |  |  |  | Cl Max: | 1.6965 | at alpha= | 20 | deg
XFOIL ncrit=9 |  |  |  | L/D Max: | 132.466 | at alpha= | 3 | deg
Re: | 10000000 |  |  | Cd Min: | 0.05926 | at alpha= | 20 | deg
Mach: | 0.1 |  |  | Cl=0 at alpha= | -2.0616 | deg
|  |  |  | @ Cl=0.1, Cd= | 0.0052188
|  |  |  | @ Cl=0.4, Cd= | 0.0035584
|  |  |  | @ Cl=0.6, Cd= | 0.0046368
alpha (deg) | Cl | Cd | Cm | Cl/Cd
-20 | -1.4612 | 0.04756 | -0.0661 | -30.7233
-19.5 | -1.4688 | 0.04172 | -0.0675 | -35.2061
-19 | -1.5084 | 0.03379 | -0.0673 | -44.6404
-18.5 | -1.5164 | 0.02944 | -0.0651 | -51.5082
-17 | -1.4958 | 0.02199 | -0.0534 | -68.0218
-16.5 | -1.4835 | 0.0205 | -0.0478 | -72.3659
-16 | -1.4632 | 0.01926 | -0.0427 | -75.9709
-15.5 | -1.433 | 0.01764 | -0.0394 | -81.2358
-15 | -1.3967 | 0.01623 | -0.0369 | -86.0567
-14.5 | -1.355 | 0.01512 | -0.035 | -89.6164
-14 | -1.3098 | 0.01421 | -0.0335 | -92.1745
-13.5 | -1.2623 | 0.01344 | -0.0323 | -93.9211
-13 | -1.2145 | 0.01259 | -0.0312 | -96.4654
-12.5 | -1.1659 | 0.01177 | -0.0302 | -99.0569
-12 | -1.1152 | 0.01112 | -0.0294 | -100.2878
-11.5 | -1.063 | 0.01059 | -0.0289 | -100.3777
-11 | -1.0099 | 0.01013 | -0.0285 | -99.694
-10.5 | -0.9569 | 0.00958 | -0.0281 | -99.8852
-10 | -0.9034 | 0.00907 | -0.0278 | -99.6031
-9.5 | -0.849 | 0.00866 | -0.0276 | -98.037
-9 | -0.7937 | 0.00832 | -0.0276 | -95.3966
-8 | -0.6823 | 0.00766 | -0.0277 | -89.0731
-7.5 | -0.6265 | 0.00732 | -0.0278 | -85.5874
-7 | -0.57 | 0.00705 | -0.028 | -80.8511
-6.5 | -0.513 | 0.00683 | -0.0283 | -75.1098
-5.5 | -0.3987 | 0.00639 | -0.0291 | -62.3944
-5 | -0.3413 | 0.00616 | -0.0295 | -55.4058
-4.5 | -0.2836 | 0.00599 | -0.0299 | -47.3456
-4 | -0.2255 | 0.00585 | -0.0305 | -38.547
-3.5 | -0.1674 | 0.00574 | -0.0311 | -29.1638
-3 | -0.1094 | 0.00557 | -0.0317 | -19.6409
-2.5 | -0.0512 | 0.00544 | -0.0323 | -9.4118
-2 | 0.0072 | 0.00535 | -0.0329 | 1.3458
-1.5 | 0.0657 | 0.00526 | -0.0336 | 12.4905
-1 | 0.124 | 0.00519 | -0.0343 | 23.8921
-0.5 | 0.1824 | 0.00507 | -0.035 | 35.9763
0 | 0.2401 | 0.00485 | -0.0357 | 49.5052
0.5 | 0.2942 | 0.00389 | -0.0361 | 75.6298
1 | 0.3511 | 0.00355 | -0.0368 | 98.9014
1.5 | 0.4091 | 0.00356 | -0.0375 | 114.9157
2 | 0.4674 | 0.00368 | -0.0383 | 127.0109
2.5 | 0.5244 | 0.00396 | -0.0389 | 132.4242
3 | 0.5802 | 0.00438 | -0.0394 | 132.4658
3.5 | 0.6334 | 0.00507 | -0.0395 | 124.931
4 | 0.6877 | 0.00555 | -0.0397 | 123.9099
4.5 | 0.7413 | 0.00606 | -0.0398 | 122.3267
5 | 0.7942 | 0.00658 | -0.0397 | 120.6991
5.5 | 0.8467 | 0.00709 | -0.0396 | 119.4217
6 | 0.8991 | 0.00756 | -0.0395 | 118.9286
6.5 | 0.9523 | 0.00792 | -0.0394 | 120.2399
7 | 1.0054 | 0.00825 | -0.0394 | 121.8667
7.5 | 1.0573 | 0.00862 | -0.0392 | 122.6566
8 | 1.1089 | 0.00897 | -0.0389 | 123.6232
8.5 | 1.1588 | 0.00939 | -0.0383 | 123.4079
9 | 1.2084 | 0.00977 | -0.0377 | 123.6847
9.5 | 1.2553 | 0.01024 | -0.0367 | 122.5879
10 | 1.3 | 0.0107 | -0.0352 | 121.4953
10.5 | 1.3394 | 0.01109 | -0.0326 | 120.7755
11 | 1.385 | 0.01167 | -0.0316 | 118.6804
11.5 | 1.4088 | 0.01239 | -0.0265 | 113.7046
12 | 1.438 | 0.01317 | -0.0228 | 109.1875
12.5 | 1.4669 | 0.01411 | -0.0194 | 103.9617
13 | 1.4932 | 0.01531 | -0.0161 | 97.531
13.5 | 1.5199 | 0.01661 | -0.0131 | 91.5051
14 | 1.5423 | 0.01826 | -0.01 | 84.4633
14.5 | 1.565 | 0.02003 | -0.0073 | 78.1328
15 | 1.5877 | 0.02191 | -0.0049 | 72.4646
15.5 | 1.6093 | 0.02397 | -0.0028 | 67.1381
16 | 1.6231 | 0.02672 | -0.0004 | 60.7448
16.5 | 1.6399 | 0.02939 | 0.0014 | 55.7979
17 | 1.6517 | 0.03264 | 0.0031 | 50.6036
17.5 | 1.667 | 0.03578 | 0.0042 | 46.5903
18 | 1.6753 | 0.03978 | 0.0051 | 42.1141
18.5 | 1.6825 | 0.04408 | 0.0057 | 38.1692
19 | 1.6909 | 0.04849 | 0.0058 | 34.8711
19.5 | 1.6948 | 0.05362 | 0.0054 | 31.6076
20 | 1.6965 | 0.05926 | 0.0045 | 28.6281

## 109. Re 10M Mach 0.25 (1)
BIGFOIL.COM POLAR EXPORT
NACA65-413 a=0.0
NACA65-413 a=0.0 |  |  |  | Cl Max: | 1.224 | at alpha= | 10 | deg
JavaFoil+Calcfoil stall+Eppler ext transition |  |  |  | L/D Max: | 126.608 | at alpha= | 5 | deg
Re: | 10000000 |  |  | Cd Min: | 0.00457 | at alpha= | 0 | deg
Mach: | 0.25 |  |  | Cl=0 at alpha= | -1.9672 | deg
|  |  |  | @ Cl=0.1, Cd= | 0.0060453
|  |  |  | @ Cl=0.4, Cd= | 0.0051465
|  |  |  | @ Cl=0.6, Cd= | 0.11209
alpha (deg) | Cl | Cd | Cm | Cl/Cd
-13.5 | -0.385 | 0.10236 | -0.006 | -3.762
-13 | -0.428 | 0.09466 | -0.007 | -4.52
-12.5 | -0.465 | 0.08819 | -0.007 | -5.273
-12 | -0.497 | 0.08218 | -0.008 | -6.045
-11.5 | -0.523 | 0.07543 | -0.008 | -6.93
-11 | -0.542 | 0.07036 | -0.008 | -7.707
-10.5 | -0.555 | 0.06576 | -0.009 | -8.435
-10 | -0.561 | 0.05978 | -0.01 | -9.39
-9.5 | -0.562 | 0.05464 | -0.011 | -10.283
-9 | -0.555 | 0.05046 | -0.011 | -10.995
-8.5 | -0.664 | 0.00908 | -0.02 | -73.058
-8 | -0.637 | 0.00851 | -0.021 | -74.929
-7.5 | -0.604 | 0.00811 | -0.022 | -74.487
-7 | -0.564 | 0.00785 | -0.022 | -71.851
-6.5 | -0.518 | 0.00759 | -0.023 | -68.219
-6 | -0.469 | 0.00735 | -0.024 | -63.803
-5.5 | -0.417 | 0.00707 | -0.025 | -58.913
-5 | -0.362 | 0.0069 | -0.025 | -52.449
-4.5 | -0.305 | 0.00669 | -0.026 | -45.639
-4 | -0.247 | 0.00655 | -0.027 | -37.745
-3.5 | -0.188 | 0.00642 | -0.027 | -29.213
-3 | -0.127 | 0.00631 | -0.028 | -20.153
-2.5 | -0.066 | 0.00623 | -0.029 | -10.588
-2 | -0.004 | 0.00616 | -0.03 | -0.718
-1.5 | 0.057 | 0.00608 | -0.03 | 9.44
-1 | 0.119 | 0.00603 | -0.031 | 19.793
-0.5 | 0.182 | 0.00601 | -0.032 | 30.241
0 | 0.244 | 0.00457 | -0.033 | 53.388
0.5 | 0.306 | 0.00475 | -0.033 | 64.395
1 | 0.367 | 0.00504 | -0.034 | 72.936
1.5 | 0.429 | 0.00524 | -0.035 | 81.967
2 | 0.491 | 0.00542 | -0.036 | 90.473
2.5 | 0.552 | 0.00567 | -0.036 | 97.405
3 | 0.614 | 0.00595 | -0.037 | 103.178
3.5 | 0.674 | 0.00595 | -0.038 | 113.348
4 | 0.734 | 0.0063 | -0.039 | 116.62
4.5 | 0.794 | 0.00666 | -0.039 | 119.121
5 | 0.851 | 0.00673 | -0.04 | 126.608
5.5 | 0.906 | 0.00869 | -0.041 | 104.299
6 | 0.959 | 0.00917 | -0.042 | 104.62
6.5 | 1.01 | 0.00957 | -0.042 | 105.529
7 | 1.058 | 0.01007 | -0.043 | 105.081
7.5 | 1.104 | 0.01055 | -0.044 | 104.617
8 | 1.142 | 0.01108 | -0.044 | 103.074
8.5 | 1.175 | 0.0117 | -0.045 | 100.431
9 | 1.201 | 0.01232 | -0.046 | 97.476
9.5 | 1.22 | 0.01306 | -0.046 | 93.437
10 | 1.224 | 0.01385 | -0.047 | 88.387
10.5 | 1.215 | 0.01488 | -0.047 | 81.645
11 | 1.193 | 0.01609 | -0.048 | 74.166
11.5 | 1.159 | 0.01747 | -0.049 | 66.35
12 | 1.111 | 0.01941 | -0.049 | 57.238
12.5 | 1.051 | 0.02125 | -0.049 | 49.474
13 | 0.976 | 0.02484 | -0.05 | 39.274
13.5 | 0.855 | 0.04314 | -0.046 | 19.817
14 | 0.727 | 0.07483 | -0.04 | 9.709
14.5 | 0.622 | 0.1033 | -0.03 | 6.017
15 | 0.538 | 0.11209 | -0.028 | 4.8

## 110. Re 10M Mach 0.25 (2)
BIGFOIL.COM POLAR EXPORT
NACA65-413 a=0.0
NACA65-413 a=0.0 |  |  |  | Cl Max: | 1.6163 | at alpha= | 17.5 | deg
XFOIL ncrit=9 |  |  |  | L/D Max: | 136.7 | at alpha= | 2.5 | deg
Re: | 10000000 |  |  | Cd Min: | 0.20243 | at alpha= | -18.5 | deg
Mach: | 0.25 |  |  | Cl=0 at alpha= | -2.0687 | deg
|  |  |  | @ Cl=0.1, Cd= | 0.0052386
|  |  |  | @ Cl=0.4, Cd= | 0.0035661
|  |  |  | @ Cl=0.6, Cd= | 0.0044184
alpha (deg) | Cl | Cd | Cm | Cl/Cd
-18.5 | -0.6452 | 0.20243 | 0.0271 | -3.1873
-17.5 | -0.6305 | 0.18185 | 0.016 | -3.4671
-17 | -0.6354 | 0.16903 | 0.0094 | -3.7591
-16.5 | -0.6472 | 0.15445 | 0.0014 | -4.1904
-16 | -0.6461 | 0.14408 | -0.0048 | -4.4843
-15.5 | -0.9445 | 0.06859 | -0.0586 | -13.7702
-15 | -0.9837 | 0.05587 | -0.0677 | -17.6069
-14.5 | -1.0513 | 0.04398 | -0.0724 | -23.904
-14 | -1.1531 | 0.03275 | -0.0685 | -35.2092
-13.5 | -1.2454 | 0.02384 | -0.0555 | -52.2399
-13 | -1.2417 | 0.01881 | -0.0494 | -66.0128
-12 | -1.1629 | 0.014 | -0.0425 | -83.0643
-11.5 | -1.1102 | 0.01282 | -0.0403 | -86.5991
-11 | -1.0578 | 0.0116 | -0.0382 | -91.1897
-10.5 | -1.0017 | 0.01079 | -0.0366 | -92.836
-10 | -0.9441 | 0.01015 | -0.0353 | -93.0148
-9.5 | -0.8869 | 0.00949 | -0.0341 | -93.4563
-9 | -0.8289 | 0.00892 | -0.0332 | -92.926
-8.5 | -0.77 | 0.00847 | -0.0324 | -90.9091
-8 | -0.7107 | 0.0081 | -0.0319 | -87.7407
-7.5 | -0.6516 | 0.0077 | -0.0315 | -84.6234
-7 | -0.5926 | 0.00732 | -0.0312 | -80.9563
-6.5 | -0.5329 | 0.00702 | -0.031 | -75.9117
-6 | -0.473 | 0.00678 | -0.031 | -69.764
-5.5 | -0.4127 | 0.00658 | -0.0312 | -62.7204
-5 | -0.3533 | 0.00629 | -0.0313 | -56.1685
-4.5 | -0.2932 | 0.00607 | -0.0316 | -48.3031
-4 | -0.2329 | 0.00591 | -0.032 | -39.4078
-3 | -0.1123 | 0.00562 | -0.033 | -19.9822
-2.5 | -0.0521 | 0.00548 | -0.0335 | -9.5073
-2 | 0.0083 | 0.00538 | -0.0341 | 1.5428
-1.5 | 0.0688 | 0.00528 | -0.0348 | 13.0303
-1 | 0.1291 | 0.0052 | -0.0355 | 24.8269
-0.5 | 0.1894 | 0.0051 | -0.0362 | 37.1373
0.5 | 0.3045 | 0.00386 | -0.0373 | 78.886
1 | 0.3634 | 0.00356 | -0.038 | 102.0787
1.5 | 0.4234 | 0.00357 | -0.0387 | 118.5994
2 | 0.4836 | 0.0037 | -0.0395 | 130.7027
2.5 | 0.5427 | 0.00397 | -0.0401 | 136.7003
3 | 0.6002 | 0.00442 | -0.0405 | 135.7919
3.5 | 0.6551 | 0.00509 | -0.0405 | 128.7033
4 | 0.7106 | 0.00563 | -0.0406 | 126.2167
4.5 | 0.7657 | 0.00617 | -0.0405 | 124.1005
5 | 0.8195 | 0.00676 | -0.0402 | 121.2278
5.5 | 0.8731 | 0.00732 | -0.0397 | 119.276
6 | 0.9269 | 0.00782 | -0.0392 | 118.5294
6.5 | 0.9817 | 0.00819 | -0.0389 | 119.8657
7 | 1.0363 | 0.00855 | -0.0384 | 121.2047
7.5 | 1.09 | 0.00893 | -0.0378 | 122.0605
8 | 1.1418 | 0.00938 | -0.0368 | 121.7271
8.5 | 1.193 | 0.0098 | -0.0356 | 121.7347
9 | 1.2416 | 0.01029 | -0.034 | 120.6608
9.5 | 1.2865 | 0.01084 | -0.0316 | 118.6808
10 | 1.3246 | 0.01131 | -0.0279 | 117.1176
10.5 | 1.3564 | 0.01193 | -0.0233 | 113.6966
11 | 1.3847 | 0.0129 | -0.0187 | 107.3411
11.5 | 1.4168 | 0.01393 | -0.015 | 101.7085
12 | 1.4449 | 0.01528 | -0.0112 | 94.5615
12.5 | 1.4709 | 0.01689 | -0.0074 | 87.087
13 | 1.496 | 0.0187 | -0.004 | 80
13.5 | 1.5224 | 0.02061 | -0.001 | 73.8671
14 | 1.5441 | 0.02293 | 0.0021 | 67.3397
14.5 | 1.5639 | 0.02553 | 0.0049 | 61.2573
15 | 1.5809 | 0.02849 | 0.0075 | 55.4896
15.5 | 1.5946 | 0.03192 | 0.0097 | 49.9561
16 | 1.598 | 0.03645 | 0.0119 | 43.8409
16.5 | 1.6074 | 0.04083 | 0.0131 | 39.3681
17 | 1.6126 | 0.04584 | 0.0139 | 35.1789
17.5 | 1.6163 | 0.05135 | 0.0141 | 31.4761
18 | 1.6076 | 0.05856 | 0.0133 | 27.4522
18.5 | 1.5974 | 0.06644 | 0.0116 | 24.0427
19 | 1.5774 | 0.07612 | 0.0085 | 20.7225
19.5 | 1.5578 | 0.08642 | 0.0042 | 18.0259
20 | 1.5311 | 0.09838 | -0.0016 | 15.5631

## 111. Re 10M Mach 0.50 (1)
BIGFOIL.COM POLAR EXPORT
NACA65-413 a=0.0
NACA65-413 a=0.0 |  |  |  | Cl Max: | 1.215 | at alpha= | 20 | deg
JavaFoil+Calcfoil stall+Eppler ext transition |  |  |  | L/D Max: | 119.437 | at alpha= | 3.5 | deg
Re: | 10000000 |  |  | Cd Min: | 0.00471 | at alpha= | 0 | deg
Mach: | 0.5 |  |  | Cl=0 at alpha= | -1.9638 | deg
|  |  |  | @ Cl=0.1, Cd= | 0.00623
|  |  |  | @ Cl=0.4, Cd= | 0.0052515
|  |  |  | @ Cl=0.6, Cd= | 0.0057847
alpha (deg) | Cl | Cd | Cm | Cl/Cd
-20 | -0.993 | 0.14964 | -0.005 | -6.635
-19.5 | -0.965 | 0.14315 | -0.005 | -6.741
-19 | -0.935 | 0.13957 | -0.005 | -6.702
-18.5 | -0.908 | 0.134 | -0.006 | -6.773
-18 | -0.881 | 0.12636 | -0.006 | -6.973
-17.5 | -0.855 | 0.11913 | -0.006 | -7.173
-17 | -0.828 | 0.12461 | -0.007 | -6.642
-16.5 | -0.799 | 0.1182 | -0.007 | -6.762
-16 | -0.772 | 0.11183 | -0.007 | -6.904
-15.5 | -0.746 | 0.10543 | -0.007 | -7.071
-15 | -0.719 | 0.09766 | -0.008 | -7.363
-14.5 | -0.694 | 0.08946 | -0.009 | -7.761
-14 | -0.662 | 0.10003 | -0.008 | -6.619
-13.5 | -0.635 | 0.0922 | -0.008 | -6.887
-13 | -0.609 | 0.08324 | -0.009 | -7.32
-12.5 | -0.583 | 0.07714 | -0.01 | -7.554
-12 | -0.557 | 0.07082 | -0.011 | -7.87
-11.5 | -0.533 | 0.06362 | -0.012 | -8.385
-11 | -0.591 | 0.01489 | -0.018 | -39.707
-10.5 | -0.47 | 0.07317 | -0.01 | -6.421
-10 | -0.443 | 0.06459 | -0.01 | -6.851
-9.5 | -0.416 | 0.05943 | -0.011 | -6.996
-9 | -0.389 | 0.05421 | -0.012 | -7.174
-8.5 | -0.363 | 0.04896 | -0.013 | -7.423
-8 | -0.413 | 0.00948 | -0.024 | -43.566
-7.5 | -0.305 | 0.04863 | -0.012 | -6.276
-7 | -0.277 | 0.04781 | -0.012 | -5.797
-6.5 | -0.25 | 0.04227 | -0.013 | -5.918
-6 | -0.361 | 0.03928 | -0.014 | -9.202
-5.5 | -0.428 | 0.00788 | -0.027 | -54.287
-5 | -0.385 | 0.00754 | -0.028 | -51.001
-4.5 | -0.331 | 0.0072 | -0.029 | -45.974
-4 | -0.271 | 0.00696 | -0.03 | -38.966
-3.5 | -0.207 | 0.0068 | -0.031 | -30.506
-3 | -0.141 | 0.00658 | -0.031 | -21.45
-2.5 | -0.073 | 0.00645 | -0.032 | -11.389
-2 | -0.005 | 0.00636 | -0.033 | -0.775
-1.5 | 0.064 | 0.00623 | -0.034 | 10.282
-1 | 0.133 | 0.00623 | -0.035 | 21.414
-0.5 | 0.203 | 0.0062 | -0.036 | 32.797
0 | 0.273 | 0.00471 | -0.036 | 57.942
0.5 | 0.342 | 0.00497 | -0.037 | 68.804
1 | 0.41 | 0.0053 | -0.038 | 77.364
1.5 | 0.479 | 0.00561 | -0.039 | 85.483
2 | 0.548 | 0.00554 | -0.04 | 98.906
2.5 | 0.616 | 0.00586 | -0.041 | 105.169
3 | 0.684 | 0.00624 | -0.041 | 109.686
3.5 | 0.751 | 0.00629 | -0.042 | 119.437
4 | 0.816 | 0.0073 | -0.043 | 111.821
4.5 | 0.879 | 0.00786 | -0.044 | 111.863
5 | 0.939 | 0.00855 | -0.045 | 109.856
5.5 | 0.993 | 0.01031 | -0.045 | 96.378
6 | 1.045 | 0.01096 | -0.046 | 95.375
6.5 | 1.09 | 0.01167 | -0.047 | 93.455
7 | 1.125 | 0.01254 | -0.047 | 89.726
7.5 | 1.145 | 0.01352 | -0.048 | 84.728
8 | 1.122 | 0.01471 | -0.049 | 76.304
8.5 | 0.975 | 0.01662 | -0.049 | 58.667
9 | 0.717 | 0.0177 | -0.05 | 40.513
9.5 | 0.744 | 0.02002 | -0.05 | 37.17
10 | 0.77 | 0.02226 | -0.051 | 34.606
10.5 | 0.806 | 0.02162 | -0.052 | 37.283
11 | 0.831 | 0.02456 | -0.052 | 33.834
11.5 | 0.733 | 0.08149 | -0.03 | 8.994
12 | 0.892 | 0.02602 | -0.054 | 34.288
12.5 | 0.914 | 0.03047 | -0.054 | 29.993
13 | 0.914 | 0.04348 | -0.052 | 21.008
13.5 | 0.966 | 0.03492 | -0.055 | 27.659
14 | 0.895 | 0.08293 | -0.043 | 10.791
14.5 | 0.978 | 0.05972 | -0.052 | 16.374
15 | 0.939 | 0.10173 | -0.042 | 9.235
15.5 | 0.959 | 0.10469 | -0.041 | 9.158
16 | 1.056 | 0.06973 | -0.053 | 15.15
16.5 | 1.052 | 0.09274 | -0.05 | 11.339
17 | 1.037 | 0.11759 | -0.042 | 8.821
17.5 | 1.137 | 0.07859 | -0.055 | 14.466
18 | 1.171 | 0.07922 | -0.056 | 14.781
18.5 | 1.152 | 0.11304 | -0.051 | 10.191
19 | 1.15 | 0.13932 | -0.047 | 8.255
19.5 | 1.187 | 0.13686 | -0.05 | 8.672
20 | 1.215 | 0.14194 | -0.051 | 8.562

## 112. Re 10M Mach 0.50 (2)
BIGFOIL.COM POLAR EXPORT
NACA65-413 a=0.0
NACA65-413 a=0.0 |  |  |  | Cl Max: | 1.3295 | at alpha= | 10 | deg
XFOIL ncrit=9 |  |  |  | L/D Max: | 152.958 | at alpha= | 2.5 | deg
Re: | 10000000 |  |  | Cd Min: | 0.25861 | at alpha= | -20 | deg
Mach: | 0.5 |  |  | Cl=0 at alpha= | -2.1023 | deg
|  |  |  | @ Cl=0.1, Cd= | 0.0053838
|  |  |  | @ Cl=0.4, Cd= | 0.0037029
|  |  |  | @ Cl=0.6, Cd= | 0.003996
alpha (deg) | Cl | Cd | Cm | Cl/Cd
-20 | -0.7284 | 0.25861 | 0.0546 | -2.8166
-19.5 | -0.7064 | 0.25012 | 0.0493 | -2.8242
-18.5 | -0.6642 | 0.23468 | 0.0399 | -2.8302
-18 | -0.643 | 0.22681 | 0.0353 | -2.835
-17.5 | -0.6226 | 0.21783 | 0.0302 | -2.8582
-17 | -0.6029 | 0.20861 | 0.0251 | -2.8901
-16.5 | -0.5839 | 0.19932 | 0.0199 | -2.9295
-16 | -0.5641 | 0.19054 | 0.0148 | -2.9605
-15.5 | -0.5457 | 0.18143 | 0.0096 | -3.0078
-15 | -0.5289 | 0.17207 | 0.0043 | -3.0737
-14.5 | -0.51 | 0.16377 | -0.0006 | -3.1141
-14 | -0.4956 | 0.15416 | -0.006 | -3.2148
-13.5 | -0.4848 | 0.14405 | -0.0116 | -3.3655
-13 | -0.471 | 0.13504 | -0.0169 | -3.4879
-12.5 | -0.4592 | 0.126 | -0.0222 | -3.6444
-12 | -0.4507 | 0.11656 | -0.0277 | -3.8667
-11.5 | -0.4434 | 0.10733 | -0.0331 | -4.1312
-11 | -0.4379 | 0.09826 | -0.0385 | -4.4565
-10.5 | -0.4384 | 0.08846 | -0.0445 | -4.9559
-10 | -0.4428 | 0.07857 | -0.0508 | -5.6357
-9.5 | -0.4451 | 0.06924 | -0.0572 | -6.4284
-9 | -0.4695 | 0.05641 | -0.0689 | -8.323
-8.5 | -0.5027 | 0.0481 | -0.0723 | -10.4511
-8 | -0.5378 | 0.04269 | -0.0672 | -12.5978
-7.5 | -0.5601 | 0.03496 | -0.0628 | -16.0212
-7 | -0.5569 | 0.02783 | -0.0583 | -20.0108
-6.5 | -0.5455 | 0.01986 | -0.0531 | -27.4673
-6 | -0.5313 | 0.01017 | -0.0475 | -52.2419
-5.5 | -0.4712 | 0.00815 | -0.0442 | -57.816
-5 | -0.4045 | 0.00725 | -0.0419 | -55.7931
-4.5 | -0.3353 | 0.00672 | -0.0405 | -49.8958
-4 | -0.2654 | 0.0063 | -0.0397 | -42.127
-3.5 | -0.195 | 0.00607 | -0.0393 | -32.1252
-3 | -0.1248 | 0.00586 | -0.0393 | -21.2969
-2.5 | -0.0552 | 0.00567 | -0.0394 | -9.7354
-2 | 0.0142 | 0.00551 | -0.0398 | 2.5771
-1.5 | 0.0835 | 0.00541 | -0.0403 | 15.4344
-1 | 0.1529 | 0.0053 | -0.041 | 28.8491
-0.5 | 0.2218 | 0.00523 | -0.0417 | 42.4092
0 | 0.2903 | 0.00508 | -0.0424 | 57.1457
0.5 | 0.3516 | 0.00386 | -0.0426 | 91.0881
1 | 0.4194 | 0.00364 | -0.0434 | 115.2198
1.5 | 0.4884 | 0.00369 | -0.0442 | 132.3577
2 | 0.5575 | 0.00384 | -0.045 | 145.1823
2.5 | 0.6256 | 0.00409 | -0.0455 | 152.9584
3 | 0.6908 | 0.0046 | -0.0455 | 150.1739
3.5 | 0.7526 | 0.00529 | -0.0449 | 142.2684
4 | 0.8124 | 0.00604 | -0.0438 | 134.5033
4.5 | 0.8704 | 0.00681 | -0.0422 | 127.812
5 | 0.9241 | 0.00769 | -0.0397 | 120.1691
5.5 | 0.9782 | 0.00844 | -0.0369 | 115.9005
6 | 1.0351 | 0.00898 | -0.0342 | 115.2673
6.5 | 1.089 | 0.00954 | -0.0308 | 114.1509
7 | 1.1275 | 0.01012 | -0.0245 | 111.413
7.5 | 1.1653 | 0.01099 | -0.0185 | 106.0328
8 | 1.2036 | 0.01209 | -0.0128 | 99.5533
8.5 | 1.2431 | 0.01332 | -0.0075 | 93.3258
9 | 1.2747 | 0.01475 | -0.001 | 86.4203
10 | 1.3295 | 0.02075 | 0.0086 | 64.0723
10.5 | 1.3078 | 0.02651 | 0.0153 | 49.3323
11 | 1.2804 | 0.03327 | 0.0204 | 38.4851
11.5 | 1.2436 | 0.04158 | 0.0238 | 29.9086
12 | 1.2111 | 0.05076 | 0.0243 | 23.8593
12.5 | 1.1772 | 0.06136 | 0.0221 | 19.1851
13 | 1.1441 | 0.07326 | 0.0173 | 15.617
13.5 | 1.1125 | 0.08641 | 0.0103 | 12.8747
14 | 1.0813 | 0.10083 | 0.0013 | 10.724
14.5 | 1.0569 | 0.11539 | -0.0081 | 9.1594
15 | 1.0377 | 0.12977 | -0.0176 | 7.9965

## 113. Re 12M Mach 0.00 (1)
BIGFOIL.COM POLAR EXPORT
NACA65-413 a=0.0
NACA65-413 a=0.0 |  |  |  | Cl Max: | 1.257 | at alpha= | 11 | deg
JavaFoil+Calcfoil stall+Eppler ext transition |  |  |  | L/D Max: | 126.524 | at alpha= | 6 | deg
Re: | 12000000 |  |  | Cd Min: | 0.00472 | at alpha= | 0 | deg
Mach: | 0 |  |  | Cl=0 at alpha= | -1.9667 | deg
|  |  |  | @ Cl=0.1, Cd= | 0.0059087
|  |  |  | @ Cl=0.4, Cd= | 0.0051253
|  |  |  | @ Cl=0.6, Cd= | 0.005881
alpha (deg) | Cl | Cd | Cm | Cl/Cd
-15 | -0.585 | 0.10591 | -0.006 | -5.526
-14.5 | -0.603 | 0.10073 | -0.006 | -5.982
-14 | -0.618 | 0.09611 | -0.006 | -6.433
-13.5 | -0.633 | 0.08867 | -0.007 | -7.134
-13 | -0.64 | 0.08324 | -0.007 | -7.686
-12.5 | -0.644 | 0.07921 | -0.008 | -8.124
-12 | -0.645 | 0.07293 | -0.008 | -8.851
-11.5 | -0.644 | 0.06845 | -0.009 | -9.401
-11 | -0.639 | 0.06331 | -0.009 | -10.093
-10.5 | -0.645 | 0.04941 | -0.012 | -13.056
-10 | -0.758 | 0.00926 | -0.018 | -81.878
-9.5 | -0.736 | 0.00893 | -0.019 | -82.479
-9 | -0.71 | 0.00852 | -0.019 | -83.257
-8.5 | -0.679 | 0.00825 | -0.02 | -82.264
-8 | -0.643 | 0.00797 | -0.02 | -80.7
-7.5 | -0.603 | 0.00762 | -0.021 | -79.082
-7 | -0.558 | 0.00743 | -0.022 | -75.088
-6.5 | -0.51 | 0.00718 | -0.022 | -71.072
-6 | -0.46 | 0.00698 | -0.023 | -65.819
-5.5 | -0.407 | 0.00671 | -0.024 | -60.626
-5 | -0.353 | 0.00659 | -0.024 | -53.568
-4.5 | -0.297 | 0.00648 | -0.025 | -45.832
-4 | -0.24 | 0.00635 | -0.026 | -37.805
-3.5 | -0.182 | 0.0062 | -0.027 | -29.337
-3 | -0.123 | 0.00612 | -0.027 | -20.136
-2.5 | -0.064 | 0.00604 | -0.028 | -10.586
-2 | -0.004 | 0.00597 | -0.029 | -0.718
-1.5 | 0.056 | 0.00596 | -0.029 | 9.334
-1 | 0.116 | 0.00589 | -0.03 | 19.621
-0.5 | 0.176 | 0.00588 | -0.031 | 29.968
0 | 0.236 | 0.00472 | -0.032 | 50.075
0.5 | 0.296 | 0.00486 | -0.032 | 60.999
1 | 0.356 | 0.00503 | -0.033 | 70.738
1.5 | 0.416 | 0.00516 | -0.034 | 80.525
2 | 0.475 | 0.00538 | -0.034 | 88.428
2.5 | 0.535 | 0.0056 | -0.035 | 95.614
3 | 0.594 | 0.00585 | -0.036 | 101.587
3.5 | 0.654 | 0.00616 | -0.037 | 106.189
4 | 0.712 | 0.00613 | -0.037 | 116.151
4.5 | 0.769 | 0.00642 | -0.038 | 119.912
5 | 0.826 | 0.00677 | -0.039 | 121.981
5.5 | 0.881 | 0.0074 | -0.04 | 119.007
6 | 0.934 | 0.00738 | -0.04 | 126.524
6.5 | 0.985 | 0.00892 | -0.041 | 110.456
7 | 1.035 | 0.00929 | -0.042 | 111.338
7.5 | 1.081 | 0.00971 | -0.042 | 111.406
8 | 1.123 | 0.01013 | -0.043 | 110.846
8.5 | 1.161 | 0.01064 | -0.044 | 109.04
9 | 1.194 | 0.01109 | -0.044 | 107.681
9.5 | 1.223 | 0.01165 | -0.045 | 104.999
10 | 1.241 | 0.01232 | -0.046 | 100.767
10.5 | 1.253 | 0.01295 | -0.046 | 96.725
11 | 1.257 | 0.01375 | -0.047 | 91.388
11.5 | 1.254 | 0.01467 | -0.047 | 85.447
12 | 1.243 | 0.01578 | -0.048 | 78.772
12.5 | 1.227 | 0.01679 | -0.049 | 73.062
13 | 1.203 | 0.01839 | -0.049 | 65.433
13.5 | 1.175 | 0.01959 | -0.05 | 59.989
14 | 1.141 | 0.02155 | -0.05 | 52.939
14.5 | 1.104 | 0.02348 | -0.05 | 47.01
15 | 1.061 | 0.02642 | -0.051 | 40.156
15.5 | 1.017 | 0.02938 | -0.051 | 34.613
16 | 0.965 | 0.03561 | -0.051 | 27.099

## 114. Re 12M Mach 0.00 (2)
BIGFOIL.COM POLAR EXPORT
NACA65-413 a=0.0
NACA65-413 a=0.0 |  |  |  | Cl Max: | 1.7349 | at alpha= | 20 | deg
XFOIL ncrit=9 |  |  |  | L/D Max: | 128.257 | at alpha= | 9 | deg
Re: | 12000000 |  |  | Cd Min: | 0.05191 | at alpha= | 20 | deg
Mach: | 0 |  |  | Cl=0 at alpha= | -2.0559 | deg
|  |  |  | @ Cl=0.1, Cd= | 0.0050753
|  |  |  | @ Cl=0.4, Cd= | 0.0035622
|  |  |  | @ Cl=0.6, Cd= | 0.0048418
alpha (deg) | Cl | Cd | Cm | Cl/Cd
-20 | -1.5892 | 0.03249 | -0.0638 | -48.9135
-19.5 | -1.5796 | 0.02959 | -0.0623 | -53.3829
-19 | -1.5871 | 0.02573 | -0.0591 | -61.6829
-18.5 | -1.577 | 0.02343 | -0.0558 | -67.3069
-18 | -1.5628 | 0.02159 | -0.0522 | -72.3854
-17.5 | -1.5484 | 0.02027 | -0.0475 | -76.3888
-17 | -1.5336 | 0.01912 | -0.042 | -80.2092
-16.5 | -1.5075 | 0.01807 | -0.0381 | -83.4256
-16 | -1.4734 | 0.01688 | -0.0356 | -87.2867
-15.5 | -1.4375 | 0.01559 | -0.0334 | -92.2065
-15 | -1.3964 | 0.01458 | -0.0318 | -95.775
-14.5 | -1.3518 | 0.01378 | -0.0306 | -98.0987
-14 | -1.3052 | 0.01307 | -0.0296 | -99.8623
-13.5 | -1.2572 | 0.01242 | -0.0288 | -101.2238
-13 | -1.2093 | 0.01168 | -0.028 | -103.536
-12.5 | -1.1604 | 0.01098 | -0.0273 | -105.6831
-12 | -1.1096 | 0.01043 | -0.0269 | -106.3854
-11.5 | -1.0576 | 0.00997 | -0.0266 | -106.0782
-11 | -1.0049 | 0.00955 | -0.0265 | -105.2251
-10.5 | -0.9519 | 0.00911 | -0.0263 | -104.4896
-10 | -0.8988 | 0.00865 | -0.0262 | -103.9075
-9.5 | -0.8449 | 0.00824 | -0.0262 | -102.5364
-9 | -0.7901 | 0.00793 | -0.0263 | -99.6343
-8.5 | -0.7347 | 0.00764 | -0.0265 | -96.1649
-8 | -0.6791 | 0.00738 | -0.0267 | -92.019
-7.5 | -0.6237 | 0.00704 | -0.0269 | -88.5938
-7 | -0.5677 | 0.00678 | -0.0272 | -83.7316
-6.5 | -0.5111 | 0.00657 | -0.0276 | -77.793
-5.5 | -0.3972 | 0.00619 | -0.0285 | -64.168
-5 | -0.3402 | 0.00597 | -0.029 | -56.9849
-4.5 | -0.2828 | 0.00579 | -0.0295 | -48.8428
-4 | -0.2252 | 0.00566 | -0.0301 | -39.788
-3 | -0.1095 | 0.00542 | -0.0313 | -20.203
-2.5 | -0.0516 | 0.0053 | -0.032 | -9.7358
-1.5 | 0.0646 | 0.00513 | -0.0333 | 12.5926
-1 | 0.1228 | 0.00504 | -0.0341 | 24.3651
-0.5 | 0.1808 | 0.00496 | -0.0348 | 36.4516
0 | 0.2384 | 0.00481 | -0.0354 | 49.5634
0.5 | 0.2954 | 0.00453 | -0.0361 | 65.2097
1 | 0.3491 | 0.00358 | -0.0366 | 97.514
1.5 | 0.4064 | 0.00356 | -0.0373 | 114.1573
2 | 0.4639 | 0.0037 | -0.038 | 125.3784
2.5 | 0.5201 | 0.00407 | -0.0386 | 127.7887
3.5 | 0.6288 | 0.00512 | -0.0392 | 122.8125
4 | 0.6833 | 0.00556 | -0.0395 | 122.8957
4.5 | 0.7372 | 0.00601 | -0.0397 | 122.6622
5 | 0.7903 | 0.00648 | -0.0398 | 121.9599
5.5 | 0.8432 | 0.00693 | -0.0398 | 121.6739
6 | 0.8959 | 0.00736 | -0.0398 | 121.7255
6.5 | 0.9493 | 0.00768 | -0.0399 | 123.6068
7 | 1.0026 | 0.00798 | -0.04 | 125.6391
7.5 | 1.0548 | 0.00832 | -0.04 | 126.7788
8 | 1.1063 | 0.00868 | -0.0398 | 127.4539
8.5 | 1.1571 | 0.00904 | -0.0395 | 127.9978
9 | 1.2069 | 0.00941 | -0.0391 | 128.2572
9.5 | 1.2546 | 0.00986 | -0.0384 | 127.2414
10 | 1.3016 | 0.01028 | -0.0375 | 126.6148
10.5 | 1.3464 | 0.01069 | -0.0362 | 125.9495
11 | 1.3843 | 0.01114 | -0.0336 | 124.2639
11.5 | 1.4254 | 0.01177 | -0.032 | 121.1045
12 | 1.4512 | 0.01239 | -0.0274 | 117.1267
12.5 | 1.4778 | 0.01322 | -0.0235 | 111.7852
13 | 1.504 | 0.01425 | -0.02 | 105.5439
13.5 | 1.5315 | 0.01534 | -0.017 | 99.837
14 | 1.5537 | 0.01682 | -0.0137 | 92.3722
14.5 | 1.578 | 0.01832 | -0.011 | 86.1354
15 | 1.6022 | 0.01994 | -0.0086 | 80.3511
15.5 | 1.6242 | 0.02178 | -0.0063 | 74.573
16 | 1.6392 | 0.02423 | -0.0037 | 67.6517
16.5 | 1.6577 | 0.02656 | -0.0019 | 62.4134
17 | 1.6719 | 0.02932 | 0 | 57.0225
17.5 | 1.6899 | 0.03199 | 0.0012 | 52.8259
18 | 1.7011 | 0.03535 | 0.0025 | 48.1216
18.5 | 1.7114 | 0.03904 | 0.0033 | 43.8371
19 | 1.7223 | 0.0428 | 0.0038 | 40.2407
19.5 | 1.73 | 0.04712 | 0.0039 | 36.7148
20 | 1.7349 | 0.05191 | 0.0036 | 33.4213

## 115. Re 12M Mach 0.10 (1)
BIGFOIL.COM POLAR EXPORT
NACA65-413 a=0.0
NACA65-413 a=0.0 |  |  |  | Cl Max: | 1.25 | at alpha= | 11 | deg
JavaFoil+Calcfoil stall+Eppler ext transition |  |  |  | L/D Max: | 121.351 | at alpha= | 5 | deg
Re: | 12000000 |  |  | Cd Min: | 0.00471 | at alpha= | 0 | deg
Mach: | 0.1 |  |  | Cl=0 at alpha= | -1.9667 | deg
|  |  |  | @ Cl=0.1, Cd= | 0.005918
|  |  |  | @ Cl=0.4, Cd= | 0.00516
|  |  |  | @ Cl=0.6, Cd= | 0.005908
alpha (deg) | Cl | Cd | Cm | Cl/Cd
-15 | -0.55 | 0.10749 | -0.006 | -5.117
-14.5 | -0.571 | 0.10186 | -0.006 | -5.606
-14 | -0.59 | 0.09685 | -0.006 | -6.095
-13.5 | -0.607 | 0.09063 | -0.007 | -6.703
-13 | -0.618 | 0.08447 | -0.007 | -7.319
-12.5 | -0.626 | 0.07952 | -0.008 | -7.87
-12 | -0.629 | 0.07537 | -0.008 | -8.35
-11.5 | -0.63 | 0.0702 | -0.008 | -8.979
-11 | -0.629 | 0.06429 | -0.009 | -9.779
-10.5 | -0.627 | 0.05651 | -0.011 | -11.09
-10 | -0.746 | 0.0096 | -0.018 | -77.714
-9.5 | -0.732 | 0.00904 | -0.019 | -80.942
-9 | -0.707 | 0.0086 | -0.019 | -82.192
-8.5 | -0.677 | 0.00829 | -0.02 | -81.738
-8 | -0.643 | 0.00799 | -0.021 | -80.433
-7.5 | -0.604 | 0.00771 | -0.021 | -78.298
-7 | -0.559 | 0.00745 | -0.022 | -75.129
-6.5 | -0.511 | 0.00718 | -0.023 | -71.206
-6 | -0.461 | 0.00703 | -0.023 | -65.606
-5.5 | -0.409 | 0.00678 | -0.024 | -60.236
-5 | -0.354 | 0.00665 | -0.025 | -53.265
-4.5 | -0.298 | 0.00647 | -0.025 | -46.128
-4 | -0.241 | 0.00633 | -0.026 | -38.083
-3.5 | -0.183 | 0.00625 | -0.027 | -29.251
-3 | -0.124 | 0.00617 | -0.027 | -20.085
-2.5 | -0.064 | 0.00608 | -0.028 | -10.563
-2 | -0.004 | 0.00601 | -0.029 | -0.717
-1.5 | 0.056 | 0.00594 | -0.03 | 9.411
-1 | 0.116 | 0.00591 | -0.03 | 19.668
-0.5 | 0.177 | 0.00594 | -0.031 | 29.808
0 | 0.238 | 0.00471 | -0.032 | 50.467
0.5 | 0.298 | 0.00492 | -0.032 | 60.533
1 | 0.358 | 0.00502 | -0.033 | 71.234
1.5 | 0.418 | 0.00522 | -0.034 | 80.079
2 | 0.478 | 0.00544 | -0.035 | 87.858
2.5 | 0.538 | 0.00566 | -0.035 | 95.047
3 | 0.597 | 0.00591 | -0.036 | 101.162
3.5 | 0.657 | 0.00587 | -0.037 | 111.942
4 | 0.715 | 0.00618 | -0.038 | 115.676
4.5 | 0.773 | 0.00647 | -0.038 | 119.405
5 | 0.83 | 0.00684 | -0.039 | 121.351
5.5 | 0.885 | 0.00748 | -0.04 | 118.262
6 | 0.938 | 0.00863 | -0.041 | 108.745
6.5 | 0.989 | 0.00898 | -0.041 | 110.134
7 | 1.038 | 0.00936 | -0.042 | 110.994
7.5 | 1.085 | 0.00979 | -0.043 | 110.775
8 | 1.126 | 0.01023 | -0.043 | 110.08
8.5 | 1.163 | 0.01074 | -0.044 | 108.346
9 | 1.196 | 0.01121 | -0.045 | 106.701
9.5 | 1.224 | 0.01178 | -0.045 | 103.887
10 | 1.24 | 0.01248 | -0.046 | 99.356
10.5 | 1.249 | 0.01328 | -0.046 | 94.076
11 | 1.25 | 0.01404 | -0.047 | 89.029
11.5 | 1.244 | 0.01516 | -0.048 | 82.038
12 | 1.23 | 0.01609 | -0.048 | 76.435
12.5 | 1.208 | 0.01736 | -0.049 | 69.617
13 | 1.179 | 0.01915 | -0.049 | 61.568
13.5 | 1.147 | 0.02016 | -0.05 | 56.918
14 | 1.106 | 0.02254 | -0.05 | 49.077
14.5 | 1.064 | 0.02448 | -0.051 | 43.456
15 | 1.012 | 0.02902 | -0.05 | 34.861
15.5 | 0.963 | 0.03234 | -0.051 | 29.769
16 | 0.898 | 0.04292 | -0.05 | 20.929

## 116. Re 12M Mach 0.10 (2)
BIGFOIL.COM POLAR EXPORT
NACA65-413 a=0.0
NACA65-413 a=0.0 |  |  |  | Cl Max: | 1.7212 | at alpha= | 20 | deg
XFOIL ncrit=9 |  |  |  | L/D Max: | 127.75 | at alpha= | 8.5 | deg
Re: | 12000000 |  |  | Cd Min: | 0.05621 | at alpha= | 20 | deg
Mach: | 0.1 |  |  | Cl=0 at alpha= | -2.0569 | deg
|  |  |  | @ Cl=0.1, Cd= | 0.0050804
|  |  |  | @ Cl=0.4, Cd= | 0.0035716
|  |  |  | @ Cl=0.6, Cd= | 0.004848
alpha (deg) | Cl | Cd | Cm | Cl/Cd
-20 | -1.486 | 0.04482 | -0.0672 | -33.1548
-19.5 | -1.49 | 0.03959 | -0.068 | -37.6358
-19 | -1.5325 | 0.03182 | -0.0669 | -48.1615
-18.5 | -1.542 | 0.02757 | -0.064 | -55.9304
-18 | -1.5371 | 0.02475 | -0.0606 | -62.1051
-17.5 | -1.5272 | 0.0227 | -0.0564 | -67.2775
-17 | -1.5201 | 0.02085 | -0.0507 | -72.9065
-16.5 | -1.5071 | 0.01953 | -0.0446 | -77.1685
-16 | -1.4779 | 0.01828 | -0.041 | -80.8479
-15.5 | -1.4415 | 0.01708 | -0.0384 | -84.397
-15 | -1.403 | 0.01581 | -0.0361 | -88.7413
-14.5 | -1.3618 | 0.01461 | -0.0341 | -93.2101
-14 | -1.3168 | 0.01364 | -0.0326 | -96.5396
-13.5 | -1.2688 | 0.01287 | -0.0315 | -98.5859
-13 | -1.2192 | 0.01219 | -0.0306 | -100.0164
-12.5 | -1.1698 | 0.01143 | -0.0296 | -102.3447
-12 | -1.1196 | 0.0107 | -0.0288 | -104.6355
-11.5 | -1.0672 | 0.01018 | -0.0283 | -104.833
-11 | -1.0139 | 0.00971 | -0.0279 | -104.4181
-10.5 | -0.9599 | 0.00929 | -0.0277 | -103.3262
-10 | -0.9061 | 0.00881 | -0.0274 | -102.849
-9.5 | -0.8518 | 0.00835 | -0.0272 | -102.012
-9 | -0.7965 | 0.00801 | -0.0272 | -99.4382
-8.5 | -0.7405 | 0.0077 | -0.0273 | -96.1688
-8 | -0.6843 | 0.00744 | -0.0274 | -91.9758
-7.5 | -0.6283 | 0.0071 | -0.0275 | -88.493
-7 | -0.5718 | 0.00681 | -0.0277 | -83.9648
-6.5 | -0.5148 | 0.00659 | -0.0281 | -78.1184
-6 | -0.4574 | 0.0064 | -0.0284 | -71.4688
-5.5 | -0.3997 | 0.00622 | -0.0289 | -64.2605
-5 | -0.3424 | 0.00599 | -0.0293 | -57.1619
-4.5 | -0.2846 | 0.0058 | -0.0298 | -49.069
-4 | -0.2265 | 0.00567 | -0.0303 | -39.9471
-3.5 | -0.1682 | 0.00556 | -0.031 | -30.2518
-3 | -0.1101 | 0.00543 | -0.0316 | -20.2762
-2.5 | -0.0518 | 0.0053 | -0.0322 | -9.7736
-1.5 | 0.0651 | 0.00514 | -0.0336 | 12.6654
-1 | 0.1237 | 0.00504 | -0.0343 | 24.5437
-0.5 | 0.1821 | 0.00497 | -0.035 | 36.6398
0 | 0.24 | 0.00481 | -0.0357 | 49.896
0.5 | 0.2973 | 0.00453 | -0.0363 | 65.6291
1 | 0.3513 | 0.00358 | -0.0368 | 98.1285
1.5 | 0.409 | 0.00357 | -0.0375 | 114.5658
2 | 0.4669 | 0.0037 | -0.0383 | 126.1892
3.5 | 0.6327 | 0.00513 | -0.0394 | 123.3333
4 | 0.6875 | 0.00557 | -0.0397 | 123.4291
4.5 | 0.7415 | 0.00603 | -0.0398 | 122.9685
5 | 0.7949 | 0.00652 | -0.0399 | 121.9172
5.5 | 0.848 | 0.00698 | -0.0398 | 121.49
6 | 0.9011 | 0.0074 | -0.0398 | 121.7703
6.5 | 0.9548 | 0.00773 | -0.0399 | 123.5188
7 | 1.0084 | 0.00803 | -0.0399 | 125.5791
7.5 | 1.061 | 0.00837 | -0.0398 | 126.7622
8 | 1.1127 | 0.00875 | -0.0395 | 127.1657
8.5 | 1.1638 | 0.00911 | -0.0391 | 127.7497
9 | 1.2136 | 0.0095 | -0.0386 | 127.7474
9.5 | 1.2614 | 0.00996 | -0.0377 | 126.6466
10 | 1.3084 | 0.01038 | -0.0366 | 126.0501
10.5 | 1.3527 | 0.01082 | -0.0351 | 125.0185
11 | 1.3938 | 0.01133 | -0.0331 | 123.0185
11.5 | 1.4247 | 0.01193 | -0.0291 | 119.4216
12 | 1.4519 | 0.01264 | -0.0248 | 114.8655
12.5 | 1.4774 | 0.01364 | -0.0208 | 108.3138
13 | 1.5055 | 0.01468 | -0.0176 | 102.5545
13.5 | 1.5326 | 0.0159 | -0.0145 | 96.3899
14 | 1.5536 | 0.01756 | -0.0111 | 88.4738
14.5 | 1.5794 | 0.01908 | -0.0086 | 82.7778
15 | 1.6023 | 0.02089 | -0.006 | 76.7018
15.5 | 1.6226 | 0.02298 | -0.0036 | 70.6092
16 | 1.6363 | 0.02566 | -0.0011 | 63.7685
16.5 | 1.6536 | 0.02822 | 0.0008 | 58.5967
17 | 1.6683 | 0.03115 | 0.0025 | 53.557
17.5 | 1.6843 | 0.03415 | 0.0038 | 49.3206
18 | 1.6972 | 0.0376 | 0.0048 | 45.1383
18.5 | 1.7058 | 0.04165 | 0.0055 | 40.9556
19 | 1.7147 | 0.04587 | 0.0058 | 37.3817
19.5 | 1.7178 | 0.05093 | 0.0057 | 33.7286
20 | 1.7212 | 0.05621 | 0.0051 | 30.6209

## 117. Re 12M Mach 0.25 (1)
BIGFOIL.COM POLAR EXPORT
NACA65-413 a=0.0
NACA65-413 a=0.0 |  |  |  | Cl Max: | 1.225 | at alpha= | 10 | deg
JavaFoil+Calcfoil stall+Eppler ext transition |  |  |  | L/D Max: | 121.558 | at alpha= | 5 | deg
Re: | 12000000 |  |  | Cd Min: | 0.00475 | at alpha= | 0 | deg
Mach: | 0.25 |  |  | Cl=0 at alpha= | -1.9672 | deg
|  |  |  | @ Cl=0.1, Cd= | 0.00597
|  |  |  | @ Cl=0.4, Cd= | 0.0051958
|  |  |  | @ Cl=0.6, Cd= | 0.11036
alpha (deg) | Cl | Cd | Cm | Cl/Cd
-14 | -0.33 | 0.10473 | -0.006 | -3.154
-13.5 | -0.385 | 0.10057 | -0.007 | -3.83
-13 | -0.428 | 0.09543 | -0.007 | -4.485
-12.5 | -0.465 | 0.08772 | -0.007 | -5.303
-12 | -0.497 | 0.0807 | -0.008 | -6.157
-11.5 | -0.523 | 0.0753 | -0.008 | -6.944
-11 | -0.542 | 0.06958 | -0.008 | -7.793
-10.5 | -0.555 | 0.06565 | -0.009 | -8.451
-10 | -0.562 | 0.05938 | -0.01 | -9.458
-9.5 | -0.563 | 0.05385 | -0.011 | -10.45
-9 | -0.674 | 0.0094 | -0.02 | -71.648
-8.5 | -0.664 | 0.00867 | -0.02 | -76.574
-8 | -0.637 | 0.00831 | -0.021 | -76.748
-7.5 | -0.604 | 0.00793 | -0.022 | -76.239
-7 | -0.564 | 0.00768 | -0.022 | -73.43
-6.5 | -0.518 | 0.00741 | -0.023 | -69.939
-6 | -0.469 | 0.00711 | -0.024 | -65.94
-5.5 | -0.417 | 0.00687 | -0.025 | -60.596
-5 | -0.362 | 0.00678 | -0.025 | -53.405
-4.5 | -0.305 | 0.0066 | -0.026 | -46.28
-4 | -0.247 | 0.0064 | -0.027 | -38.624
-3.5 | -0.188 | 0.00629 | -0.027 | -29.809
-3 | -0.127 | 0.00622 | -0.028 | -20.432
-2.5 | -0.066 | 0.00613 | -0.029 | -10.765
-2 | -0.004 | 0.00604 | -0.03 | -0.733
-1.5 | 0.057 | 0.00597 | -0.03 | 9.614
-1 | 0.119 | 0.00597 | -0.031 | 20.02
-0.5 | 0.182 | 0.00595 | -0.032 | 30.56
0 | 0.244 | 0.00475 | -0.033 | 51.346
0.5 | 0.306 | 0.00493 | -0.033 | 62.063
1 | 0.367 | 0.0051 | -0.034 | 72.081
1.5 | 0.429 | 0.00528 | -0.035 | 81.22
2 | 0.491 | 0.00551 | -0.036 | 89.106
2.5 | 0.552 | 0.00574 | -0.036 | 96.263
3 | 0.614 | 0.006 | -0.037 | 102.37
3.5 | 0.674 | 0.00599 | -0.038 | 112.583
4 | 0.734 | 0.00626 | -0.039 | 117.265
4.5 | 0.794 | 0.00661 | -0.039 | 120.005
5 | 0.852 | 0.00701 | -0.04 | 121.558
5.5 | 0.907 | 0.00846 | -0.041 | 107.164
6 | 0.96 | 0.00892 | -0.042 | 107.655
6.5 | 1.011 | 0.00931 | -0.042 | 108.556
7 | 1.06 | 0.00978 | -0.043 | 108.4
7.5 | 1.105 | 0.01027 | -0.044 | 107.609
8 | 1.144 | 0.01078 | -0.044 | 106.087
8.5 | 1.176 | 0.01138 | -0.045 | 103.336
9 | 1.203 | 0.01194 | -0.046 | 100.735
9.5 | 1.222 | 0.01263 | -0.046 | 96.739
10 | 1.225 | 0.01338 | -0.047 | 91.566
10.5 | 1.216 | 0.01445 | -0.048 | 84.179
11 | 1.195 | 0.01552 | -0.048 | 77.022
11.5 | 1.161 | 0.01689 | -0.049 | 68.716
12 | 1.113 | 0.01868 | -0.049 | 59.588
12.5 | 1.054 | 0.02042 | -0.05 | 51.6
13 | 0.981 | 0.0231 | -0.05 | 42.451
13.5 | 0.875 | 0.03459 | -0.048 | 25.287
14 | 0.774 | 0.04561 | -0.047 | 16.98
14.5 | 0.629 | 0.09498 | -0.034 | 6.619
15 | 0.539 | 0.11036 | -0.029 | 4.882

## 118. Re 12M Mach 0.25 (2)
BIGFOIL.COM POLAR EXPORT
NACA65-413 a=0.0
NACA65-413 a=0.0 |  |  |  | Cl Max: | 1.6432 | at alpha= | 17.5 | deg
XFOIL ncrit=9 |  |  |  | L/D Max: | 133.795 | at alpha= | 3 | deg
Re: | 12000000 |  |  | Cd Min: | 0.22743 | at alpha= | -20 | deg
Mach: | 0.25 |  |  | Cl=0 at alpha= | -2.0645 | deg
|  |  |  | @ Cl=0.1, Cd= | 0.005098
|  |  |  | @ Cl=0.4, Cd= | 0.00358
|  |  |  | @ Cl=0.6, Cd= | 0.0044878
alpha (deg) | Cl | Cd | Cm | Cl/Cd
-20 | -0.6866 | 0.22743 | 0.0418 | -3.019
-19.5 | -0.6696 | 0.22045 | 0.0372 | -3.0374
-19 | -0.6652 | 0.20803 | 0.0312 | -3.1976
-18 | -0.6482 | 0.18868 | 0.0206 | -3.4354
-17.5 | -0.6509 | 0.1762 | 0.014 | -3.6941
-17 | -0.6399 | 0.16797 | 0.0091 | -3.8096
-16.5 | -0.6581 | 0.15174 | 0 | -4.337
-15.5 | -0.9823 | 0.06246 | -0.0636 | -15.7269
-15 | -1.0771 | 0.04575 | -0.0733 | -23.5432
-14.5 | -1.1643 | 0.03485 | -0.0724 | -33.4089
-14 | -1.2539 | 0.02668 | -0.0619 | -46.9978
-13.5 | -1.2836 | 0.02064 | -0.0528 | -62.1899
-13 | -1.2569 | 0.01746 | -0.0482 | -71.9874
-12.5 | -1.2169 | 0.01513 | -0.0446 | -80.4296
-12 | -1.1704 | 0.01331 | -0.0417 | -87.9339
-11.5 | -1.117 | 0.01218 | -0.0396 | -91.7077
-11 | -1.0625 | 0.01116 | -0.0376 | -95.2061
-10.5 | -1.0066 | 0.01031 | -0.036 | -97.6334
-9.5 | -0.89 | 0.00919 | -0.0337 | -96.8444
-9 | -0.8323 | 0.00858 | -0.0327 | -97.0047
-8.5 | -0.7733 | 0.00813 | -0.032 | -95.1169
-8 | -0.7137 | 0.00776 | -0.0315 | -91.9716
-7.5 | -0.6536 | 0.00748 | -0.0312 | -87.3797
-7 | -0.5946 | 0.00707 | -0.0308 | -84.1018
-6.5 | -0.5349 | 0.00678 | -0.0307 | -78.8938
-6 | -0.4748 | 0.00653 | -0.0308 | -72.7106
-5.5 | -0.4145 | 0.00635 | -0.0309 | -65.2756
-5 | -0.3544 | 0.0061 | -0.0311 | -58.0984
-4.5 | -0.2943 | 0.00589 | -0.0314 | -49.966
-4 | -0.234 | 0.00572 | -0.0318 | -40.9091
-3 | -0.113 | 0.00547 | -0.0329 | -20.6581
-2.5 | -0.0527 | 0.00534 | -0.0334 | -9.8689
-2 | 0.0078 | 0.00522 | -0.0341 | 1.4943
-1 | 0.1287 | 0.00506 | -0.0355 | 25.4348
-0.5 | 0.1891 | 0.00498 | -0.0362 | 37.9719
0 | 0.249 | 0.00485 | -0.0369 | 51.3402
0.5 | 0.3081 | 0.00455 | -0.0375 | 67.7143
1 | 0.3637 | 0.00358 | -0.038 | 101.5922
1.5 | 0.4232 | 0.00358 | -0.0387 | 118.2123
2 | 0.4832 | 0.00372 | -0.0395 | 129.8925
2.5 | 0.5416 | 0.00408 | -0.04 | 132.7451
3 | 0.5994 | 0.00448 | -0.0405 | 133.7946
3.5 | 0.654 | 0.00519 | -0.0404 | 126.0116
4 | 0.7103 | 0.00565 | -0.0406 | 125.7168
4.5 | 0.7656 | 0.00618 | -0.0405 | 123.8835
5 | 0.8206 | 0.00668 | -0.0403 | 122.8443
5.5 | 0.8748 | 0.0072 | -0.04 | 121.5
6 | 0.9298 | 0.00761 | -0.0397 | 122.1813
6.5 | 0.9853 | 0.00796 | -0.0394 | 123.7814
7 | 1.04 | 0.00833 | -0.039 | 124.8499
7.5 | 1.0944 | 0.00868 | -0.0385 | 126.0829
8 | 1.147 | 0.00912 | -0.0376 | 125.7675
8.5 | 1.1992 | 0.00952 | -0.0366 | 125.9664
9 | 1.2483 | 0.01001 | -0.035 | 124.7053
9.5 | 1.2962 | 0.0105 | -0.0332 | 123.4476
10 | 1.3405 | 0.01101 | -0.0307 | 121.753
10.5 | 1.3624 | 0.01151 | -0.0239 | 118.3666
11 | 1.3988 | 0.01235 | -0.0206 | 113.2632
11.5 | 1.4288 | 0.01338 | -0.0164 | 106.7862
12 | 1.4575 | 0.01463 | -0.0125 | 99.6241
12.5 | 1.482 | 0.01625 | -0.0084 | 91.2
13 | 1.5102 | 0.01785 | -0.0051 | 84.605
13.5 | 1.5366 | 0.01968 | -0.0019 | 78.0793
14 | 1.5577 | 0.02196 | 0.0013 | 70.9335
14.5 | 1.578 | 0.02448 | 0.0043 | 64.4608
15 | 1.5954 | 0.02735 | 0.007 | 58.3327
15.5 | 1.6088 | 0.03071 | 0.0094 | 52.3868
16 | 1.6214 | 0.03442 | 0.0114 | 47.1063
16.5 | 1.6326 | 0.03849 | 0.0129 | 42.4162
17 | 1.6386 | 0.04328 | 0.014 | 37.8604
17.5 | 1.6432 | 0.04855 | 0.0145 | 33.8455
18 | 1.6366 | 0.05529 | 0.0142 | 29.6003
18.5 | 1.6295 | 0.0626 | 0.013 | 26.0304
19 | 1.6121 | 0.0716 | 0.0105 | 22.5154
19.5 | 1.5933 | 0.08148 | 0.0068 | 19.5545
20 | 1.5696 | 0.0927 | 0.0017 | 16.932

## 119. Re 12M Mach 0.50 (1)
BIGFOIL.COM POLAR EXPORT
NACA65-413 a=0.0
NACA65-413 a=0.0 |  |  |  | Cl Max: | 1.197 | at alpha= | 20 | deg
JavaFoil+Calcfoil stall+Eppler ext transition |  |  |  | L/D Max: | 119.808 | at alpha= | 3.5 | deg
Re: | 12000000 |  |  | Cd Min: | 0.0049 | at alpha= | 0 | deg
Mach: | 0.5 |  |  | Cl=0 at alpha= | -1.9638 | deg
|  |  |  | @ Cl=0.1, Cd= | 0.0061548
|  |  |  | @ Cl=0.4, Cd= | 0.0053291
|  |  |  | @ Cl=0.6, Cd= | 0.0058394
alpha (deg) | Cl | Cd | Cm | Cl/Cd
-20 | -0.994 | 0.1467 | -0.005 | -6.774
-19.5 | -0.966 | 0.13986 | -0.005 | -6.91
-19 | -0.936 | 0.13783 | -0.005 | -6.793
-18.5 | -0.909 | 0.13122 | -0.006 | -6.925
-18 | -0.882 | 0.12327 | -0.006 | -7.158
-17.5 | -0.856 | 0.11677 | -0.006 | -7.332
-17 | -0.828 | 0.12305 | -0.007 | -6.732
-16.5 | -0.8 | 0.11696 | -0.007 | -6.841
-16 | -0.773 | 0.11051 | -0.007 | -6.992
-15.5 | -0.747 | 0.10327 | -0.008 | -7.233
-15 | -0.721 | 0.09521 | -0.008 | -7.575
-14.5 | -0.699 | 0.08552 | -0.009 | -8.17
-14 | -0.662 | 0.09959 | -0.008 | -6.65
-13.5 | -0.636 | 0.0907 | -0.009 | -7.008
-13 | -0.61 | 0.08212 | -0.009 | -7.43
-12.5 | -0.584 | 0.07557 | -0.01 | -7.73
-12 | -0.56 | 0.06834 | -0.011 | -8.19
-11.5 | -0.543 | 0.05583 | -0.013 | -9.72
-11 | -0.603 | 0.01242 | -0.019 | -48.524
-10.5 | -0.47 | 0.07205 | -0.01 | -6.522
-10 | -0.443 | 0.06385 | -0.01 | -6.934
-9.5 | -0.416 | 0.05834 | -0.011 | -7.13
-9 | -0.39 | 0.05335 | -0.012 | -7.304
-8.5 | -0.365 | 0.0468 | -0.014 | -7.808
-8 | -0.413 | 0.00916 | -0.024 | -45.077
-7.5 | -0.305 | 0.04811 | -0.012 | -6.345
-7 | -0.277 | 0.04699 | -0.012 | -5.9
-6.5 | -0.25 | 0.04192 | -0.013 | -5.969
-6 | -0.362 | 0.03879 | -0.014 | -9.327
-5.5 | -0.428 | 0.00769 | -0.027 | -55.605
-5 | -0.385 | 0.00731 | -0.028 | -52.635
-4.5 | -0.331 | 0.007 | -0.029 | -47.294
-4 | -0.271 | 0.00679 | -0.03 | -39.916
-3.5 | -0.207 | 0.00659 | -0.031 | -31.483
-3 | -0.141 | 0.00645 | -0.031 | -21.899
-2.5 | -0.073 | 0.00634 | -0.032 | -11.593
-2 | -0.005 | 0.00623 | -0.033 | -0.792
-1.5 | 0.064 | 0.00616 | -0.034 | 10.395
-1 | 0.133 | 0.00615 | -0.035 | 21.677
-0.5 | 0.203 | 0.00616 | -0.036 | 33.029
0 | 0.273 | 0.0049 | -0.036 | 55.633
0.5 | 0.342 | 0.00515 | -0.037 | 66.474
1 | 0.41 | 0.00536 | -0.038 | 76.574
1.5 | 0.479 | 0.00558 | -0.039 | 85.974
2 | 0.548 | 0.00561 | -0.04 | 97.64
2.5 | 0.616 | 0.00591 | -0.041 | 104.282
3 | 0.684 | 0.00623 | -0.041 | 109.751
3.5 | 0.752 | 0.00627 | -0.042 | 119.808
4 | 0.817 | 0.00731 | -0.043 | 111.74
4.5 | 0.88 | 0.00783 | -0.044 | 112.326
5 | 0.94 | 0.00864 | -0.045 | 108.771
5.5 | 0.995 | 0.01001 | -0.045 | 99.34
6 | 1.046 | 0.01062 | -0.046 | 98.519
6.5 | 1.092 | 0.0113 | -0.047 | 96.585
7 | 1.127 | 0.01217 | -0.047 | 92.58
7.5 | 1.147 | 0.01312 | -0.048 | 87.422
8 | 1.124 | 0.01428 | -0.049 | 78.722
8.5 | 0.976 | 0.01608 | -0.049 | 60.708
9 | 0.718 | 0.0171 | -0.05 | 42.023
9.5 | 0.746 | 0.01925 | -0.051 | 38.739
10 | 0.773 | 0.02128 | -0.051 | 36.314
10.5 | 0.807 | 0.02079 | -0.052 | 38.833
11 | 0.833 | 0.02351 | -0.052 | 35.434
11.5 | 0.735 | 0.07932 | -0.031 | 9.266
12 | 0.894 | 0.02496 | -0.054 | 35.831
12.5 | 0.917 | 0.02896 | -0.054 | 31.667
13 | 0.926 | 0.03848 | -0.053 | 24.053
13.5 | 0.972 | 0.03256 | -0.055 | 29.841
14 | 0.975 | 0.04463 | -0.054 | 21.837
14.5 | 1 | 0.04913 | -0.054 | 20.358
15 | 0.95 | 0.09399 | -0.044 | 10.103
15.5 | 1.025 | 0.06631 | -0.052 | 15.459
16 | 1.086 | 0.05464 | -0.056 | 19.875
16.5 | 1.074 | 0.07891 | -0.053 | 13.606
17 | 1.034 | 0.12673 | -0.041 | 8.162
17.5 | 1.068 | 0.12735 | -0.044 | 8.39
18 | 1.109 | 0.12314 | -0.048 | 9.005
18.5 | 1.123 | 0.1408 | -0.046 | 7.973
19 | 1.137 | 0.16163 | -0.044 | 7.037
19.5 | 1.167 | 0.16437 | -0.045 | 7.101
20 | 1.197 | 0.16757 | -0.047 | 7.143

## 120. Re 12M Mach 0.50 (2)
BIGFOIL.COM POLAR EXPORT
NACA65-413 a=0.0
NACA65-413 a=0.0 |  |  |  | Cl Max: | 1.353 | at alpha= | 9.5 | deg
XFOIL ncrit=9 |  |  |  | L/D Max: | 150.53 | at alpha= | 2.5 | deg
Re: | 12000000 |  |  | Cd Min: | 0.24091 | at alpha= | -19 | deg
Mach: | 0.5 |  |  | Cl=0 at alpha= | -2.0965 | deg
|  |  |  | @ Cl=0.1, Cd= | 0.0052228
|  |  |  | @ Cl=0.4, Cd= | 0.0039563
|  |  |  | @ Cl=0.6, Cd= | 0.0040333
alpha (deg) | Cl | Cd | Cm | Cl/Cd
-19 | -0.689 | 0.24091 | 0.0448 | -2.86
-18.5 | -0.6661 | 0.23441 | 0.0403 | -2.8416
-18 | -0.6437 | 0.22663 | 0.0353 | -2.8403
-17.5 | -0.6232 | 0.21755 | 0.0302 | -2.8646
-17 | -0.6039 | 0.20813 | 0.0249 | -2.9016
-16.5 | -0.5859 | 0.19839 | 0.0196 | -2.9533
-16 | -0.5658 | 0.18982 | 0.0146 | -2.9807
-15.5 | -0.5482 | 0.18044 | 0.0092 | -3.0381
-15 | -0.5331 | 0.1706 | 0.0038 | -3.1249
-14.5 | -0.5135 | 0.16254 | -0.0011 | -3.1592
-14 | -0.4992 | 0.153 | -0.0065 | -3.2627
-13.5 | -0.4916 | 0.1421 | -0.0126 | -3.4595
-13 | -0.4777 | 0.13323 | -0.0179 | -3.5855
-12.5 | -0.4651 | 0.12453 | -0.023 | -3.7348
-12 | -0.4572 | 0.115 | -0.0286 | -3.9757
-11.5 | -0.4534 | 0.10522 | -0.0345 | -4.3091
-11 | -0.449 | 0.09601 | -0.0401 | -4.6766
-10.5 | -0.451 | 0.08614 | -0.0462 | -5.2357
-10 | -0.4543 | 0.07648 | -0.0525 | -5.9401
-9.5 | -0.4577 | 0.06691 | -0.0593 | -6.8405
-9 | -0.484 | 0.05452 | -0.0706 | -8.8775
-8.5 | -0.5183 | 0.04681 | -0.0726 | -11.0724
-8 | -0.5521 | 0.04141 | -0.0669 | -13.3325
-7.5 | -0.5683 | 0.03411 | -0.0625 | -16.6608
-7 | -0.5724 | 0.02587 | -0.0574 | -22.126
-6.5 | -0.5585 | 0.01797 | -0.0522 | -31.0796
-6 | -0.5409 | 0.00905 | -0.0466 | -59.768
-5.5 | -0.4769 | 0.0076 | -0.0435 | -62.75
-5 | -0.4082 | 0.00689 | -0.0414 | -59.2453
-4.5 | -0.3373 | 0.00647 | -0.0402 | -52.1329
-4 | -0.2673 | 0.00608 | -0.0394 | -43.9638
-3.5 | -0.1965 | 0.00585 | -0.0391 | -33.5897
-3 | -0.1261 | 0.00566 | -0.0391 | -22.2792
-2.5 | -0.056 | 0.00551 | -0.0393 | -10.1633
-2 | 0.0134 | 0.00536 | -0.0396 | 2.5
-1.5 | 0.083 | 0.00524 | -0.0402 | 15.8397
-1 | 0.1523 | 0.00517 | -0.0409 | 29.4584
0 | 0.2903 | 0.00497 | -0.0424 | 58.4105
0.5 | 0.3576 | 0.00468 | -0.0431 | 76.4103
1 | 0.4197 | 0.00362 | -0.0434 | 115.9392
1.5 | 0.4885 | 0.00366 | -0.0442 | 133.4699
2 | 0.557 | 0.00383 | -0.0449 | 145.4308
2.5 | 0.6247 | 0.00415 | -0.0454 | 150.5301
3 | 0.6897 | 0.00464 | -0.0454 | 148.6422
3.5 | 0.7511 | 0.00537 | -0.0448 | 139.8696
4 | 0.812 | 0.00606 | -0.0438 | 133.9934
4.5 | 0.8705 | 0.0068 | -0.0423 | 128.0147
5 | 0.9261 | 0.00759 | -0.04 | 122.0158
5.5 | 0.9833 | 0.00822 | -0.0376 | 119.6229
6 | 1.0425 | 0.00871 | -0.0353 | 119.69
6.5 | 1.0985 | 0.00925 | -0.0322 | 118.7568
7 | 1.1434 | 0.00978 | -0.0268 | 116.9121
7.5 | 1.1782 | 0.0106 | -0.0201 | 111.1509
8 | 1.2195 | 0.01154 | -0.0146 | 105.6759
8.5 | 1.2598 | 0.01271 | -0.0091 | 99.1188
9 | 1.295 | 0.01424 | -0.0032 | 90.941
9.5 | 1.353 | 0.01631 | -0.0017 | 82.9552
10 | 1.3426 | 0.01999 | 0.0082 | 67.1636
10.5 | 1.3192 | 0.02582 | 0.0151 | 51.0922
11 | 1.2908 | 0.03253 | 0.0204 | 39.6803
11.5 | 1.2534 | 0.04074 | 0.0241 | 30.7658
12 | 1.2192 | 0.04993 | 0.0248 | 24.4182
12.5 | 1.1857 | 0.06037 | 0.0228 | 19.6405
13 | 1.1501 | 0.07241 | 0.0181 | 15.8832
13.5 | 1.1176 | 0.08558 | 0.011 | 13.0591
14 | 1.0867 | 0.09991 | 0.0022 | 10.8768
14.5 | 1.0623 | 0.11442 | -0.0073 | 9.2842

## 121. Re 14M Mach 0.00 (1)
BIGFOIL.COM POLAR EXPORT
NACA65-413 a=0.0
NACA65-413 a=0.0 |  |  |  | Cl Max: | 1.258 | at alpha= | 11 | deg
JavaFoil+Calcfoil stall+Eppler ext transition |  |  |  | L/D Max: | 122.805 | at alpha= | 6 | deg
Re: | 14000000 |  |  | Cd Min: | 0.00481 | at alpha= | 0 | deg
Mach: | 0 |  |  | Cl=0 at alpha= | -1.9667 | deg
|  |  |  | @ Cl=0.1, Cd= | 0.005882
|  |  |  | @ Cl=0.4, Cd= | 0.00519
|  |  |  | @ Cl=0.6, Cd= | 0.005927
alpha (deg) | Cl | Cd | Cm | Cl/Cd
-15.5 | -0.567 | 0.11188 | -0.006 | -5.065
-15 | -0.585 | 0.10533 | -0.006 | -5.556
-14.5 | -0.603 | 0.10004 | -0.006 | -6.024
-14 | -0.618 | 0.09545 | -0.006 | -6.479
-13.5 | -0.632 | 0.0895 | -0.007 | -7.063
-13 | -0.64 | 0.08283 | -0.007 | -7.728
-12.5 | -0.644 | 0.0776 | -0.008 | -8.304
-12 | -0.645 | 0.07371 | -0.008 | -8.749
-11.5 | -0.643 | 0.06885 | -0.009 | -9.342
-11 | -0.64 | 0.06238 | -0.01 | -10.26
-10.5 | -0.766 | 0.00983 | -0.017 | -77.952
-10 | -0.758 | 0.00907 | -0.018 | -83.628
-9.5 | -0.736 | 0.00868 | -0.019 | -84.817
-9 | -0.71 | 0.00833 | -0.019 | -85.16
-8.5 | -0.679 | 0.00806 | -0.02 | -84.194
-8 | -0.643 | 0.00779 | -0.02 | -82.539
-7.5 | -0.603 | 0.00749 | -0.021 | -80.537
-7 | -0.558 | 0.00729 | -0.022 | -76.602
-6.5 | -0.51 | 0.00703 | -0.022 | -72.55
-6 | -0.46 | 0.00686 | -0.023 | -66.976
-5.5 | -0.407 | 0.00668 | -0.024 | -60.949
-5 | -0.353 | 0.00647 | -0.024 | -54.561
-4.5 | -0.297 | 0.00635 | -0.025 | -46.799
-4 | -0.24 | 0.00622 | -0.026 | -38.569
-3.5 | -0.182 | 0.00611 | -0.027 | -29.786
-3 | -0.123 | 0.00602 | -0.027 | -20.476
-2.5 | -0.064 | 0.00595 | -0.028 | -10.754
-2 | -0.004 | 0.00592 | -0.029 | -0.725
-1.5 | 0.056 | 0.00586 | -0.029 | 9.492
-1 | 0.116 | 0.00589 | -0.03 | 19.652
-0.5 | 0.176 | 0.00597 | -0.031 | 29.502
0 | 0.236 | 0.00481 | -0.032 | 49.11
0.5 | 0.296 | 0.00494 | -0.032 | 60.027
1 | 0.356 | 0.00508 | -0.033 | 69.987
1.5 | 0.416 | 0.00523 | -0.034 | 79.452
2 | 0.475 | 0.00542 | -0.034 | 87.709
2.5 | 0.535 | 0.00564 | -0.035 | 94.798
3 | 0.594 | 0.0059 | -0.036 | 100.796
3.5 | 0.654 | 0.00617 | -0.037 | 105.904
4 | 0.712 | 0.0061 | -0.037 | 116.698
4.5 | 0.769 | 0.00643 | -0.038 | 119.727
5 | 0.826 | 0.00678 | -0.039 | 121.767
5.5 | 0.881 | 0.00726 | -0.04 | 121.424
6 | 0.934 | 0.00761 | -0.04 | 122.805
6.5 | 0.986 | 0.00871 | -0.041 | 113.153
7 | 1.035 | 0.00909 | -0.042 | 113.886
7.5 | 1.082 | 0.00949 | -0.042 | 114.013
8 | 1.124 | 0.00989 | -0.043 | 113.66
8.5 | 1.162 | 0.01037 | -0.044 | 112.025
9 | 1.195 | 0.01081 | -0.044 | 110.597
9.5 | 1.224 | 0.01139 | -0.045 | 107.518
10 | 1.243 | 0.01198 | -0.046 | 103.701
10.5 | 1.254 | 0.01265 | -0.046 | 99.133
11 | 1.258 | 0.01344 | -0.047 | 93.644
11.5 | 1.255 | 0.0143 | -0.048 | 87.77
12 | 1.245 | 0.0153 | -0.048 | 81.357
12.5 | 1.228 | 0.01645 | -0.049 | 74.672
13 | 1.204 | 0.01804 | -0.049 | 66.732
13.5 | 1.177 | 0.01895 | -0.05 | 62.127
14 | 1.143 | 0.02078 | -0.05 | 55.011
14.5 | 1.106 | 0.02264 | -0.051 | 48.855
15 | 1.063 | 0.02536 | -0.051 | 41.941
15.5 | 1.017 | 0.02922 | -0.051 | 34.795
16 | 0.967 | 0.03424 | -0.051 | 28.248

## 122. Re 14M Mach 0.00 (2)
BIGFOIL.COM POLAR EXPORT
NACA65-413 a=0.0
NACA65-413 a=0.0 |  |  |  | Cl Max: | 1.7549 | at alpha= | 20 | deg
XFOIL ncrit=9 |  |  |  | L/D Max: | 131.599 | at alpha= | 8.5 | deg
Re: | 14000000 |  |  | Cd Min: | 0.0496 | at alpha= | 20 | deg
Mach: | 0 |  |  | Cl=0 at alpha= | -2.0516 | deg
|  |  |  | @ Cl=0.1, Cd= | 0.0049769
|  |  |  | @ Cl=0.4, Cd= | 0.0035953
|  |  |  | @ Cl=0.6, Cd= | 0.0048131
alpha (deg) | Cl | Cd | Cm | Cl/Cd
-20 | -1.6023 | 0.03139 | -0.0635 | -51.0449
-19.5 | -1.5909 | 0.02872 | -0.0619 | -55.3935
-19 | -1.6039 | 0.02461 | -0.058 | -65.1727
-18.5 | -1.5949 | 0.02234 | -0.0544 | -71.3921
-18 | -1.5811 | 0.02078 | -0.0502 | -76.0876
-17.5 | -1.5664 | 0.01952 | -0.0452 | -80.2459
-17 | -1.5513 | 0.01842 | -0.0395 | -84.2182
-16.5 | -1.5182 | 0.01739 | -0.0368 | -87.303
-16 | -1.4806 | 0.01642 | -0.0347 | -90.1705
-15.5 | -1.4423 | 0.01529 | -0.0327 | -94.3296
-15 | -1.4014 | 0.01423 | -0.0311 | -98.4821
-14.5 | -1.3571 | 0.01336 | -0.0298 | -101.5793
-14 | -1.3103 | 0.01265 | -0.0289 | -103.581
-13.5 | -1.2618 | 0.01202 | -0.0282 | -104.975
-13 | -1.2126 | 0.0114 | -0.0276 | -106.3684
-12.5 | -1.1633 | 0.01074 | -0.0269 | -108.3147
-12 | -1.1129 | 0.01012 | -0.0264 | -109.9704
-11.5 | -1.0608 | 0.00966 | -0.0262 | -109.8137
-11 | -1.0078 | 0.00925 | -0.026 | -108.9514
-10.5 | -0.9543 | 0.00887 | -0.026 | -107.5874
-10 | -0.9007 | 0.00844 | -0.0259 | -106.718
-9.5 | -0.8469 | 0.00803 | -0.0259 | -105.467
-9 | -0.7921 | 0.00769 | -0.026 | -103.0039
-7.5 | -0.625 | 0.00688 | -0.0267 | -90.843
-7 | -0.5691 | 0.0066 | -0.027 | -86.2273
-6.5 | -0.5124 | 0.00639 | -0.0274 | -80.1878
-6 | -0.4554 | 0.0062 | -0.0279 | -73.4516
-5 | -0.341 | 0.00583 | -0.0288 | -58.4906
-4.5 | -0.2837 | 0.00566 | -0.0294 | -50.1237
-4 | -0.2259 | 0.00551 | -0.03 | -40.9982
-3 | -0.1101 | 0.00531 | -0.0313 | -20.7345
-2.5 | -0.0521 | 0.00518 | -0.0319 | -10.0579
-2 | 0.006 | 0.00509 | -0.0326 | 1.1788
-1 | 0.1224 | 0.00495 | -0.034 | 24.7273
-0.5 | 0.1805 | 0.00489 | -0.0347 | 36.9121
0 | 0.2382 | 0.00476 | -0.0354 | 50.042
0.5 | 0.2955 | 0.00457 | -0.0361 | 64.6608
1 | 0.3496 | 0.00372 | -0.0366 | 93.9785
1.5 | 0.4062 | 0.00358 | -0.0373 | 113.4637
2 | 0.4633 | 0.00377 | -0.038 | 122.8912
2.5 | 0.5195 | 0.00413 | -0.0385 | 125.7869
3 | 0.5752 | 0.00452 | -0.039 | 127.2566
3.5 | 0.6285 | 0.00515 | -0.0392 | 122.0388
4 | 0.6834 | 0.00553 | -0.0396 | 123.5805
4.5 | 0.7373 | 0.00599 | -0.0398 | 123.0885
5 | 0.7913 | 0.0064 | -0.0399 | 123.6406
5.5 | 0.8443 | 0.00685 | -0.04 | 123.2555
6 | 0.8977 | 0.00722 | -0.0401 | 124.3352
6.5 | 0.9514 | 0.00752 | -0.0402 | 126.516
7 | 1.0049 | 0.00782 | -0.0404 | 128.5038
7.5 | 1.0576 | 0.00813 | -0.0404 | 130.0861
8 | 1.1092 | 0.00849 | -0.0403 | 130.6478
8.5 | 1.1607 | 0.00882 | -0.0401 | 131.5986
9 | 1.2106 | 0.00921 | -0.0397 | 131.4441
9.5 | 1.2592 | 0.00963 | -0.0391 | 130.758
10 | 1.3073 | 0.01002 | -0.0384 | 130.4691
10.5 | 1.353 | 0.01044 | -0.0374 | 129.5977
11 | 1.3941 | 0.01096 | -0.0355 | 127.1989
11.5 | 1.4356 | 0.01143 | -0.0338 | 125.5993
12 | 1.4639 | 0.01201 | -0.0295 | 121.8901
12.5 | 1.4866 | 0.01288 | -0.0248 | 115.4193
13 | 1.5145 | 0.01377 | -0.0214 | 109.9855
13.5 | 1.5415 | 0.01483 | -0.0182 | 103.9447
14 | 1.5636 | 0.01626 | -0.0147 | 96.1624
14.5 | 1.5897 | 0.01761 | -0.0121 | 90.2726
15 | 1.6137 | 0.01918 | -0.0096 | 84.1345
15.5 | 1.6348 | 0.02103 | -0.0071 | 77.7366
16 | 1.6495 | 0.02344 | -0.0044 | 70.3712
16.5 | 1.6696 | 0.02561 | -0.0025 | 65.1933
17.5 | 1.7037 | 0.03075 | 0.0007 | 55.4049
18 | 1.7176 | 0.0338 | 0.0019 | 50.8166
18.5 | 1.7296 | 0.03723 | 0.0029 | 46.4572
19 | 1.7407 | 0.04088 | 0.0035 | 42.5807
19.5 | 1.7478 | 0.04516 | 0.0038 | 38.7024
20 | 1.7549 | 0.0496 | 0.0037 | 35.381

## 123. Re 14M Mach 0.10 (1)
BIGFOIL.COM POLAR EXPORT
NACA65-413 a=0.0
NACA65-413 a=0.0 |  |  |  | Cl Max: | 1.252 | at alpha= | 11 | deg
JavaFoil+Calcfoil stall+Eppler ext transition |  |  |  | L/D Max: | 122.718 | at alpha= | 6 | deg
Re: | 14000000 |  |  | Cd Min: | 0.0048 | at alpha= | 0 | deg
Mach: | 0.1 |  |  | Cl=0 at alpha= | -1.9667 | deg
|  |  |  | @ Cl=0.1, Cd= | 0.0059
|  |  |  | @ Cl=0.4, Cd= | 0.005223
|  |  |  | @ Cl=0.6, Cd= | 0.0059055
alpha (deg) | Cl | Cd | Cm | Cl/Cd
-15 | -0.55 | 0.10672 | -0.006 | -5.155
-14.5 | -0.571 | 0.1012 | -0.006 | -5.643
-14 | -0.59 | 0.09622 | -0.006 | -6.136
-13.5 | -0.608 | 0.09 | -0.007 | -6.751
-13 | -0.619 | 0.08406 | -0.007 | -7.359
-12.5 | -0.626 | 0.0791 | -0.008 | -7.913
-12 | -0.63 | 0.07448 | -0.008 | -8.453
-11.5 | -0.63 | 0.06979 | -0.008 | -9.033
-11 | -0.629 | 0.06368 | -0.009 | -9.881
-10.5 | -0.629 | 0.05491 | -0.011 | -11.455
-10 | -0.752 | 0.00936 | -0.018 | -80.355
-9.5 | -0.732 | 0.00878 | -0.019 | -83.43
-9 | -0.707 | 0.00844 | -0.019 | -83.833
-8.5 | -0.677 | 0.0081 | -0.02 | -83.655
-8 | -0.643 | 0.00782 | -0.021 | -82.154
-7.5 | -0.604 | 0.00756 | -0.021 | -79.887
-7 | -0.559 | 0.0073 | -0.022 | -76.639
-6.5 | -0.511 | 0.00704 | -0.023 | -72.68
-6 | -0.461 | 0.00689 | -0.023 | -66.937
-5.5 | -0.409 | 0.00665 | -0.024 | -61.421
-5 | -0.354 | 0.00649 | -0.025 | -54.591
-4.5 | -0.298 | 0.00637 | -0.025 | -46.853
-4 | -0.241 | 0.00624 | -0.026 | -38.644
-3.5 | -0.183 | 0.00616 | -0.027 | -29.699
-3 | -0.124 | 0.00607 | -0.027 | -20.424
-2.5 | -0.064 | 0.00599 | -0.028 | -10.735
-2 | -0.004 | 0.00596 | -0.029 | -0.723
-1.5 | 0.056 | 0.0059 | -0.03 | 9.475
-1 | 0.116 | 0.0059 | -0.03 | 19.712
-0.5 | 0.177 | 0.006 | -0.031 | 29.501
0 | 0.238 | 0.0048 | -0.032 | 49.507
0.5 | 0.298 | 0.00493 | -0.032 | 60.454
1 | 0.358 | 0.00509 | -0.033 | 70.186
1.5 | 0.418 | 0.00528 | -0.034 | 79.034
2 | 0.478 | 0.00541 | -0.035 | 88.305
2.5 | 0.538 | 0.00565 | -0.035 | 95.129
3 | 0.597 | 0.00589 | -0.036 | 101.414
3.5 | 0.657 | 0.0062 | -0.037 | 105.935
4 | 0.715 | 0.00616 | -0.038 | 116.154
4.5 | 0.773 | 0.00648 | -0.038 | 119.339
5 | 0.83 | 0.00678 | -0.039 | 122.436
5.5 | 0.885 | 0.0074 | -0.04 | 119.572
6 | 0.939 | 0.00765 | -0.041 | 122.718
6.5 | 0.99 | 0.00876 | -0.041 | 112.993
7 | 1.039 | 0.00916 | -0.042 | 113.493
7.5 | 1.086 | 0.00958 | -0.043 | 113.339
8 | 1.128 | 0.01001 | -0.043 | 112.684
8.5 | 1.165 | 0.01046 | -0.044 | 111.327
9 | 1.197 | 0.01095 | -0.045 | 109.359
9.5 | 1.225 | 0.01151 | -0.045 | 106.384
10 | 1.242 | 0.01214 | -0.046 | 102.256
10.5 | 1.251 | 0.01288 | -0.046 | 97.074
11 | 1.252 | 0.01364 | -0.047 | 91.831
11.5 | 1.245 | 0.0147 | -0.048 | 84.68
12 | 1.232 | 0.0156 | -0.048 | 78.964
12.5 | 1.21 | 0.01682 | -0.049 | 71.952
13 | 1.181 | 0.01858 | -0.049 | 63.554
13.5 | 1.149 | 0.01949 | -0.05 | 58.963
14 | 1.109 | 0.02164 | -0.05 | 51.251
14.5 | 1.065 | 0.02404 | -0.051 | 44.298
15 | 1.013 | 0.02826 | -0.051 | 35.85
15.5 | 0.961 | 0.03249 | -0.051 | 29.585
16 | 0.905 | 0.03939 | -0.05 | 22.963

## 124. Re 14M Mach 0.10 (2)
BIGFOIL.COM POLAR EXPORT
NACA65-413 a=0.0
NACA65-413 a=0.0 |  |  |  | Cl Max: | 1.7382 | at alpha= | 20 | deg
XFOIL ncrit=9 |  |  |  | L/D Max: | 131.327 | at alpha= | 8.5 | deg
Re: | 14000000 |  |  | Cd Min: | 0.05416 | at alpha= | 20 | deg
Mach: | 0.1 |  |  | Cl=0 at alpha= | -2.053 | deg
|  |  |  | @ Cl=0.1, Cd= | 0.0049779
|  |  |  | @ Cl=0.4, Cd= | 0.0036
|  |  |  | @ Cl=0.6, Cd= | 0.0047729
alpha (deg) | Cl | Cd | Cm | Cl/Cd
-20 | -1.5069 | 0.04262 | -0.068 | -35.3566
-19.5 | -1.5107 | 0.03764 | -0.0683 | -40.1355
-19 | -1.5459 | 0.03074 | -0.0666 | -50.2895
-18.5 | -1.5556 | 0.02663 | -0.0634 | -58.4153
-18 | -1.5504 | 0.02394 | -0.0596 | -64.7619
-17.5 | -1.5415 | 0.02212 | -0.0548 | -69.6881
-17 | -1.5369 | 0.02012 | -0.0487 | -76.3867
-16.5 | -1.5211 | 0.01889 | -0.0428 | -80.5241
-16 | -1.4882 | 0.01761 | -0.0398 | -84.5088
-15.5 | -1.4501 | 0.01647 | -0.0374 | -88.0449
-15 | -1.4087 | 0.01542 | -0.0354 | -91.3554
-14.5 | -1.366 | 0.01432 | -0.0336 | -95.3911
-14 | -1.3218 | 0.01324 | -0.032 | -99.8338
-13.5 | -1.2737 | 0.01245 | -0.0308 | -102.3052
-13 | -1.2238 | 0.01179 | -0.03 | -103.7998
-12.5 | -1.173 | 0.01116 | -0.0292 | -105.1075
-12 | -1.1228 | 0.01042 | -0.0284 | -107.7543
-11.5 | -1.0705 | 0.00986 | -0.0278 | -108.57
-11 | -1.017 | 0.00941 | -0.0275 | -108.0765
-10.5 | -0.9627 | 0.009 | -0.0273 | -106.9667
-10 | -0.9082 | 0.00859 | -0.0271 | -105.7276
-9.5 | -0.8538 | 0.00815 | -0.0269 | -104.7607
-9 | -0.7986 | 0.00777 | -0.0269 | -102.7799
-8.5 | -0.7426 | 0.00748 | -0.0269 | -99.2781
-8 | -0.6861 | 0.00721 | -0.0271 | -95.1595
-7.5 | -0.6296 | 0.00694 | -0.0273 | -90.7205
-7 | -0.5732 | 0.00664 | -0.0275 | -86.3253
-6.5 | -0.5161 | 0.00641 | -0.0278 | -80.5148
-6 | -0.4586 | 0.00622 | -0.0283 | -73.7299
-5 | -0.3432 | 0.00585 | -0.0292 | -58.6667
-4.5 | -0.2854 | 0.00567 | -0.0297 | -50.3351
-4 | -0.2273 | 0.00552 | -0.0302 | -41.1775
-3.5 | -0.169 | 0.00542 | -0.0308 | -31.1808
-3 | -0.1106 | 0.00532 | -0.0315 | -20.7895
-2.5 | -0.0523 | 0.00519 | -0.0321 | -10.0771
-2 | 0.0062 | 0.00509 | -0.0328 | 1.2181
-1 | 0.1233 | 0.00495 | -0.0342 | 24.9091
-0.5 | 0.1817 | 0.00489 | -0.0349 | 37.1575
0 | 0.2399 | 0.00477 | -0.0356 | 50.2935
0.5 | 0.2974 | 0.00458 | -0.0363 | 64.9345
1 | 0.3517 | 0.00371 | -0.0369 | 94.7978
1.5 | 0.4088 | 0.00358 | -0.0375 | 114.1899
2 | 0.4663 | 0.00377 | -0.0382 | 123.687
2.5 | 0.5227 | 0.00413 | -0.0388 | 126.5617
3 | 0.5789 | 0.00452 | -0.0393 | 128.0752
3.5 | 0.6323 | 0.00516 | -0.0394 | 122.5388
4 | 0.6876 | 0.00555 | -0.0397 | 123.8919
4.5 | 0.7417 | 0.00602 | -0.0399 | 123.206
5 | 0.7959 | 0.00644 | -0.04 | 123.587
6 | 0.903 | 0.00725 | -0.0401 | 124.5517
6.5 | 0.9571 | 0.00756 | -0.0402 | 126.6005
7 | 1.0107 | 0.00787 | -0.0403 | 128.4244
7.5 | 1.0639 | 0.00818 | -0.0402 | 130.0611
8 | 1.1158 | 0.00855 | -0.04 | 130.5029
8.5 | 1.1675 | 0.00889 | -0.0398 | 131.3273
9 | 1.2175 | 0.0093 | -0.0392 | 130.914
9.5 | 1.2664 | 0.00971 | -0.0385 | 130.4222
10 | 1.3145 | 0.01012 | -0.0377 | 129.8913
10.5 | 1.3597 | 0.01057 | -0.0363 | 128.6377
11 | 1.3999 | 0.01111 | -0.0341 | 126.0036
11.5 | 1.4388 | 0.01159 | -0.0316 | 124.1415
12 | 1.4629 | 0.01226 | -0.0265 | 119.323
12.5 | 1.4876 | 0.01321 | -0.0222 | 112.6117
13 | 1.5156 | 0.0142 | -0.0188 | 106.7324
13.5 | 1.5411 | 0.01544 | -0.0155 | 99.8122
14 | 1.5654 | 0.01687 | -0.0123 | 92.7919
14.5 | 1.5909 | 0.01836 | -0.0096 | 86.6503
15 | 1.6131 | 0.02016 | -0.0069 | 80.0149
15.5 | 1.6327 | 0.02224 | -0.0043 | 73.4128
16 | 1.648 | 0.02474 | -0.0017 | 66.6128
17 | 1.6842 | 0.02978 | 0.0019 | 56.5547
17.5 | 1.7015 | 0.03261 | 0.0032 | 52.1772
18 | 1.7135 | 0.03603 | 0.0044 | 47.5576
18.5 | 1.7248 | 0.03974 | 0.0052 | 43.4021
19 | 1.7312 | 0.04409 | 0.0057 | 39.2651
19.5 | 1.7344 | 0.04904 | 0.0058 | 35.367
20 | 1.7382 | 0.05416 | 0.0054 | 32.0938

## 125. Re 14M Mach 0.25 (1)
BIGFOIL.COM POLAR EXPORT
NACA65-413 a=0.0
NACA65-413 a=0.0 |  |  |  | Cl Max: | 1.227 | at alpha= | 10 | deg
JavaFoil+Calcfoil stall+Eppler ext transition |  |  |  | L/D Max: | 120.47 | at alpha= | 5 | deg
Re: | 14000000 |  |  | Cd Min: | 0.00484 | at alpha= | 0 | deg
Mach: | 0.25 |  |  | Cl=0 at alpha= | -1.9672 | deg
|  |  |  | @ Cl=0.1, Cd= | 0.0059369
|  |  |  | @ Cl=0.4, Cd= | 0.0052292
|  |  |  | @ Cl=0.6, Cd= | 0.10901
alpha (deg) | Cl | Cd | Cm | Cl/Cd
-14 | -0.33 | 0.10418 | -0.006 | -3.171
-13.5 | -0.385 | 0.09987 | -0.007 | -3.858
-13 | -0.428 | 0.09308 | -0.007 | -4.598
-12.5 | -0.465 | 0.0868 | -0.007 | -5.36
-12 | -0.497 | 0.07989 | -0.008 | -6.221
-11.5 | -0.523 | 0.07464 | -0.008 | -7.006
-11 | -0.542 | 0.06905 | -0.008 | -7.855
-10.5 | -0.555 | 0.06541 | -0.009 | -8.483
-10 | -0.562 | 0.0594 | -0.01 | -9.453
-9.5 | -0.564 | 0.05267 | -0.011 | -10.713
-9 | -0.682 | 0.00893 | -0.02 | -76.363
-8.5 | -0.664 | 0.00849 | -0.02 | -78.198
-8 | -0.637 | 0.00815 | -0.021 | -78.169
-7.5 | -0.604 | 0.00776 | -0.022 | -77.842
-7 | -0.564 | 0.00751 | -0.022 | -75.062
-6.5 | -0.518 | 0.00724 | -0.023 | -71.566
-6 | -0.469 | 0.00697 | -0.024 | -67.283
-5.5 | -0.417 | 0.00679 | -0.025 | -61.319
-5 | -0.362 | 0.0066 | -0.025 | -54.863
-4.5 | -0.305 | 0.00644 | -0.026 | -47.447
-4 | -0.247 | 0.00631 | -0.027 | -39.154
-3.5 | -0.188 | 0.00622 | -0.027 | -30.153
-3 | -0.127 | 0.00612 | -0.028 | -20.765
-2.5 | -0.066 | 0.00603 | -0.029 | -10.938
-2 | -0.004 | 0.00597 | -0.03 | -0.741
-1.5 | 0.057 | 0.00593 | -0.03 | 9.677
-1 | 0.119 | 0.00594 | -0.031 | 20.102
-0.5 | 0.182 | 0.00603 | -0.032 | 30.179
0 | 0.244 | 0.00484 | -0.033 | 50.411
0.5 | 0.306 | 0.00497 | -0.033 | 61.612
1 | 0.367 | 0.00516 | -0.034 | 71.245
1.5 | 0.429 | 0.00529 | -0.035 | 81.083
2 | 0.491 | 0.00549 | -0.036 | 89.364
2.5 | 0.552 | 0.00573 | -0.036 | 96.47
3 | 0.614 | 0.00604 | -0.037 | 101.684
3.5 | 0.674 | 0.00599 | -0.038 | 112.512
4 | 0.734 | 0.00629 | -0.039 | 116.703
4.5 | 0.794 | 0.0066 | -0.039 | 120.227
5 | 0.852 | 0.00707 | -0.04 | 120.47
5.5 | 0.907 | 0.00761 | -0.041 | 119.187
6 | 0.961 | 0.00872 | -0.042 | 110.248
6.5 | 1.012 | 0.00912 | -0.042 | 111.016
7 | 1.061 | 0.00956 | -0.043 | 110.996
7.5 | 1.106 | 0.01003 | -0.044 | 110.257
8 | 1.145 | 0.0105 | -0.044 | 109.057
8.5 | 1.178 | 0.01109 | -0.045 | 106.181
9 | 1.204 | 0.01163 | -0.046 | 103.548
9.5 | 1.224 | 0.01229 | -0.046 | 99.562
10 | 1.227 | 0.01311 | -0.047 | 93.568
10.5 | 1.218 | 0.01403 | -0.048 | 86.837
11 | 1.196 | 0.01522 | -0.048 | 78.615
11.5 | 1.163 | 0.01637 | -0.049 | 71.013
12 | 1.114 | 0.01835 | -0.049 | 60.699
12.5 | 1.054 | 0.02009 | -0.05 | 52.467
13 | 0.983 | 0.02225 | -0.05 | 44.186
13.5 | 0.89 | 0.02888 | -0.049 | 30.816
14 | 0.79 | 0.03786 | -0.048 | 20.857
14.5 | 0.635 | 0.08855 | -0.037 | 7.169
15 | 0.54 | 0.10901 | -0.03 | 4.95

## 126. Re 14M Mach 0.25 (2)
BIGFOIL.COM POLAR EXPORT
NACA65-413 a=0.0
NACA65-413 a=0.0 |  |  |  | Cl Max: | 1.6647 | at alpha= | 17.5 | deg
XFOIL ncrit=9 |  |  |  | L/D Max: | 131.582 | at alpha= | 3 | deg
Re: | 14000000 |  |  | Cd Min: | 0.20374 | at alpha= | -19 | deg
Mach: | 0.25 |  |  | Cl=0 at alpha= | -2.0596 | deg
|  |  |  | @ Cl=0.1, Cd= | 0.0049951
|  |  |  | @ Cl=0.4, Cd= | 0.0036134
|  |  |  | @ Cl=0.6, Cd= | 0.0045653
alpha (deg) | Cl | Cd | Cm | Cl/Cd
-19 | -0.6755 | 0.20374 | 0.0296 | -3.3155
-18.5 | -0.6634 | 0.19619 | 0.0254 | -3.3814
-18 | -0.6669 | 0.18315 | 0.0186 | -3.6413
-17.5 | -0.6542 | 0.17542 | 0.0138 | -3.7293
-16.5 | -0.6615 | 0.1509 | -0.0005 | -4.3837
-16 | -0.9693 | 0.07355 | -0.0545 | -13.1788
-15.5 | -1.0829 | 0.0501 | -0.0726 | -21.6148
-15 | -1.1433 | 0.03984 | -0.075 | -28.6973
-14.5 | -1.2407 | 0.02977 | -0.0697 | -41.6762
-14 | -1.311 | 0.02323 | -0.0573 | -56.4356
-13.5 | -1.3027 | 0.01903 | -0.0513 | -68.4551
-13 | -1.2685 | 0.01641 | -0.0472 | -77.3004
-12.5 | -1.2229 | 0.01462 | -0.044 | -83.6457
-11.5 | -1.1221 | 0.01171 | -0.039 | -95.8241
-11 | -1.066 | 0.01085 | -0.0372 | -98.2488
-10.5 | -1.0102 | 0.00999 | -0.0355 | -101.1211
-10 | -0.9521 | 0.00936 | -0.0343 | -101.7201
-9.5 | -0.8932 | 0.00888 | -0.0333 | -100.5856
-9 | -0.8346 | 0.00834 | -0.0324 | -100.0719
-8.5 | -0.7756 | 0.00788 | -0.0316 | -98.4264
-8 | -0.7159 | 0.00752 | -0.0312 | -95.1995
-7.5 | -0.6558 | 0.00723 | -0.0309 | -90.7054
-7 | -0.5961 | 0.00691 | -0.0306 | -86.2663
-6.5 | -0.5364 | 0.00658 | -0.0305 | -81.5198
-6 | -0.4762 | 0.00635 | -0.0305 | -74.9921
-5.5 | -0.4157 | 0.00615 | -0.0307 | -67.5935
-5 | -0.3553 | 0.00597 | -0.031 | -59.5142
-4.5 | -0.2952 | 0.00575 | -0.0313 | -51.3391
-4 | -0.2348 | 0.00557 | -0.0317 | -42.1544
-3.5 | -0.1742 | 0.00545 | -0.0322 | -31.9633
-2.5 | -0.0532 | 0.00522 | -0.0334 | -10.1916
-2 | 0.0072 | 0.00511 | -0.034 | 1.409
-1 | 0.1283 | 0.00496 | -0.0354 | 25.8669
-0.5 | 0.1887 | 0.0049 | -0.0361 | 38.5102
0 | 0.2488 | 0.00479 | -0.0369 | 51.9415
0.5 | 0.3082 | 0.0046 | -0.0375 | 67
1 | 0.3639 | 0.00365 | -0.0381 | 99.6986
1.5 | 0.4231 | 0.00359 | -0.0388 | 117.8552
2 | 0.4825 | 0.00378 | -0.0394 | 127.6455
2.5 | 0.5408 | 0.00415 | -0.04 | 130.3133
3 | 0.5987 | 0.00455 | -0.0404 | 131.5824
3.5 | 0.6538 | 0.0052 | -0.0404 | 125.7308
4 | 0.7105 | 0.00563 | -0.0406 | 126.1989
5 | 0.8214 | 0.00661 | -0.0405 | 124.2663
5.5 | 0.8761 | 0.0071 | -0.0402 | 123.3944
6 | 0.932 | 0.00745 | -0.04 | 125.1007
6.5 | 0.988 | 0.00778 | -0.0399 | 126.9923
7 | 1.0431 | 0.00814 | -0.0395 | 128.145
7.5 | 1.0976 | 0.0085 | -0.039 | 129.1294
8 | 1.1513 | 0.00888 | -0.0383 | 129.6509
8.5 | 1.2036 | 0.0093 | -0.0373 | 129.4194
9 | 1.2538 | 0.00978 | -0.0359 | 128.2004
9.5 | 1.3032 | 0.01023 | -0.0343 | 127.39
10 | 1.3488 | 0.01075 | -0.032 | 125.4698
10.5 | 1.3812 | 0.01133 | -0.0273 | 121.9064
11 | 1.4107 | 0.01194 | -0.0223 | 118.1491
11.5 | 1.4378 | 0.013 | -0.0175 | 110.6
12 | 1.4671 | 0.01416 | -0.0135 | 103.6088
12.5 | 1.4929 | 0.01565 | -0.0094 | 95.393
13 | 1.5212 | 0.01719 | -0.006 | 88.4933
13.5 | 1.5474 | 0.01899 | -0.0027 | 81.485
14 | 1.5686 | 0.02122 | 0.0007 | 73.9208
14.5 | 1.5891 | 0.02368 | 0.0037 | 67.1073
15 | 1.6083 | 0.02637 | 0.0065 | 60.9898
15.5 | 1.6265 | 0.0293 | 0.0089 | 55.5119
16 | 1.6397 | 0.03288 | 0.011 | 49.8692
16.5 | 1.6522 | 0.03674 | 0.0127 | 44.9701
17 | 1.6596 | 0.04128 | 0.014 | 40.2035
17.5 | 1.6647 | 0.04636 | 0.0147 | 35.9081
18 | 1.66 | 0.05274 | 0.0148 | 31.4752
18.5 | 1.6552 | 0.05962 | 0.014 | 27.7625
19 | 1.6397 | 0.06815 | 0.012 | 24.0602
19.5 | 1.6226 | 0.07757 | 0.0087 | 20.9179
20 | 1.6016 | 0.08808 | 0.0042 | 18.1835

## 127. Re 14M Mach 0.50 (1)
BIGFOIL.COM POLAR EXPORT
NACA65-413 a=0.0
NACA65-413 a=0.0 |  |  |  | Cl Max: | 1.195 | at alpha= | 20 | deg
JavaFoil+Calcfoil stall+Eppler ext transition |  |  |  | L/D Max: | 119.572 | at alpha= | 3.5 | deg
Re: | 14000000 |  |  | Cd Min: | 0.00504 | at alpha= | 0 | deg
Mach: | 0.5 |  |  | Cl=0 at alpha= | -1.9638 | deg
|  |  |  | @ Cl=0.1, Cd= | 0.0060909
|  |  |  | @ Cl=0.4, Cd= | 0.0053921
|  |  |  | @ Cl=0.6, Cd= | 0.0058471
alpha (deg) | Cl | Cd | Cm | Cl/Cd
-20 | -0.992 | 0.15188 | -0.005 | -6.533
-19.5 | -0.965 | 0.14644 | -0.005 | -6.589
-19 | -0.938 | 0.13928 | -0.006 | -6.734
-18.5 | -0.909 | 0.13626 | -0.006 | -6.671
-18 | -0.883 | 0.12777 | -0.006 | -6.909
-17.5 | -0.856 | 0.11912 | -0.006 | -7.19
-17 | -0.828 | 0.12161 | -0.007 | -6.813
-16.5 | -0.801 | 0.11542 | -0.007 | -6.939
-16 | -0.774 | 0.10931 | -0.007 | -7.077
-15.5 | -0.748 | 0.10114 | -0.008 | -7.396
-15 | -0.723 | 0.09301 | -0.008 | -7.777
-14.5 | -0.704 | 0.08038 | -0.01 | -8.76
-14 | -0.663 | 0.09877 | -0.008 | -6.708
-13.5 | -0.636 | 0.08911 | -0.009 | -7.138
-13 | -0.611 | 0.08052 | -0.01 | -7.591
-12.5 | -0.585 | 0.07411 | -0.01 | -7.898
-12 | -0.564 | 0.06485 | -0.012 | -8.691
-11.5 | -0.621 | 0.01582 | -0.018 | -39.238
-11 | -0.606 | 0.01171 | -0.019 | -51.732
-10.5 | -0.47 | 0.06877 | -0.01 | -6.834
-10 | -0.443 | 0.06341 | -0.01 | -6.985
-9.5 | -0.416 | 0.05794 | -0.011 | -7.185
-9 | -0.39 | 0.05268 | -0.012 | -7.405
-8.5 | -0.37 | 0.04235 | -0.016 | -8.748
-8 | -0.413 | 0.009 | -0.024 | -45.863
-7.5 | -0.305 | 0.04778 | -0.012 | -6.391
-7 | -0.277 | 0.04676 | -0.012 | -5.931
-6.5 | -0.25 | 0.04211 | -0.013 | -5.942
-6 | -0.362 | 0.0389 | -0.014 | -9.296
-5.5 | -0.428 | 0.00757 | -0.027 | -56.445
-5 | -0.385 | 0.00717 | -0.028 | -53.651
-4.5 | -0.331 | 0.00689 | -0.029 | -48.09
-4 | -0.271 | 0.00667 | -0.03 | -40.641
-3.5 | -0.207 | 0.00653 | -0.031 | -31.77
-3 | -0.141 | 0.00639 | -0.031 | -22.12
-2.5 | -0.073 | 0.00623 | -0.032 | -11.8
-2 | -0.005 | 0.00617 | -0.033 | -0.8
-1.5 | 0.064 | 0.00607 | -0.034 | 10.563
-1 | 0.133 | 0.00611 | -0.035 | 21.823
-0.5 | 0.203 | 0.00622 | -0.036 | 32.712
0 | 0.273 | 0.00504 | -0.036 | 54.109
0.5 | 0.342 | 0.00523 | -0.037 | 65.486
1 | 0.41 | 0.00542 | -0.038 | 75.762
1.5 | 0.479 | 0.00564 | -0.039 | 85.056
2 | 0.548 | 0.00561 | -0.04 | 97.694
2.5 | 0.616 | 0.00592 | -0.041 | 104.122
3 | 0.684 | 0.00627 | -0.041 | 109.072
3.5 | 0.752 | 0.00629 | -0.042 | 119.572
4 | 0.817 | 0.00728 | -0.043 | 112.246
4.5 | 0.88 | 0.00778 | -0.044 | 113.128
5 | 0.939 | 0.00914 | -0.045 | 102.802
5.5 | 0.996 | 0.00977 | -0.045 | 101.897
6 | 1.048 | 0.01036 | -0.046 | 101.136
6.5 | 1.093 | 0.01103 | -0.047 | 99.082
7 | 1.128 | 0.01184 | -0.048 | 95.272
7.5 | 1.148 | 0.01276 | -0.048 | 89.984
8 | 1.125 | 0.01388 | -0.049 | 81.076
8.5 | 0.978 | 0.01569 | -0.05 | 62.302
9 | 0.719 | 0.01664 | -0.05 | 43.237
9.5 | 0.747 | 0.01856 | -0.051 | 40.264
10 | 0.775 | 0.02053 | -0.051 | 37.729
10.5 | 0.809 | 0.02004 | -0.052 | 40.351
11 | 0.835 | 0.02269 | -0.053 | 36.799
11.5 | 0.735 | 0.07886 | -0.031 | 9.323
12 | 0.896 | 0.02408 | -0.054 | 37.193
12.5 | 0.919 | 0.0278 | -0.054 | 33.068
13 | 0.932 | 0.0356 | -0.054 | 26.182
13.5 | 0.975 | 0.03105 | -0.055 | 31.396
14 | 0.987 | 0.03948 | -0.055 | 24.991
14.5 | 1.009 | 0.04492 | -0.055 | 22.457
15 | 0.963 | 0.08517 | -0.047 | 11.305
15.5 | 0.979 | 0.0938 | -0.046 | 10.439
16 | 1.015 | 0.09367 | -0.048 | 10.838
16.5 | 1.038 | 0.10204 | -0.048 | 10.172
17 | 1.031 | 0.13546 | -0.04 | 7.611
17.5 | 1.063 | 0.13756 | -0.043 | 7.724
18 | 1.089 | 0.14537 | -0.043 | 7.492
18.5 | 1.116 | 0.15308 | -0.044 | 7.291
19 | 1.137 | 0.16785 | -0.043 | 6.774
19.5 | 1.166 | 0.17084 | -0.045 | 6.825
20 | 1.195 | 0.17677 | -0.046 | 6.757

## 128. Re 14M Mach 0.50 (2)
BIGFOIL.COM POLAR EXPORT
NACA65-413 a=0.0
NACA65-413 a=0.0 |  |  |  | Cl Max: | 1.3531 | at alpha= | 10 | deg
XFOIL ncrit=9 |  |  |  | L/D Max: | 148.452 | at alpha= | 2.5 | deg
Re: | 14000000 |  |  | Cd Min: | 0.12783 | at alpha= | 15 | deg
Mach: | 0.5 |  |  | Cl=0 at alpha= | -2.0925 | deg
|  |  |  | @ Cl=0.1, Cd= | 0.0050997
|  |  |  | @ Cl=0.4, Cd= | 0.0039661
|  |  |  | @ Cl=0.6, Cd= | 0.0040698
alpha (deg) | Cl | Cd | Cm | Cl/Cd
-11.5 | -0.4633 | 0.10318 | -0.0359 | -4.4902
-11 | -0.459 | 0.0941 | -0.0414 | -4.8778
-10.5 | -0.4622 | 0.0841 | -0.0478 | -5.4958
-10 | -0.4652 | 0.07458 | -0.0541 | -6.2376
-9.5 | -0.4688 | 0.06466 | -0.0617 | -7.2502
-9 | -0.4972 | 0.05297 | -0.0719 | -9.3864
-8.5 | -0.5322 | 0.04574 | -0.0726 | -11.6353
-8 | -0.5641 | 0.04032 | -0.0666 | -13.9906
-7.5 | -0.5795 | 0.03287 | -0.062 | -17.6301
-7 | -0.5853 | 0.02422 | -0.0567 | -24.166
-6.5 | -0.5701 | 0.01629 | -0.0514 | -34.9969
-6 | -0.5478 | 0.00834 | -0.0459 | -65.6835
-5.5 | -0.4813 | 0.00722 | -0.0429 | -66.662
-5 | -0.4109 | 0.00661 | -0.0411 | -62.1634
-4.5 | -0.3394 | 0.00625 | -0.0399 | -54.304
-4 | -0.2686 | 0.00592 | -0.0392 | -45.3716
-3.5 | -0.1977 | 0.00568 | -0.0389 | -34.8063
-3 | -0.1271 | 0.00551 | -0.0389 | -23.0672
-2.5 | -0.0568 | 0.00538 | -0.0392 | -10.5576
-2 | 0.0129 | 0.00523 | -0.0396 | 2.4665
-1.5 | 0.0824 | 0.00512 | -0.0401 | 16.0938
-1 | 0.1519 | 0.00504 | -0.0408 | 30.1389
-0.5 | 0.2211 | 0.00498 | -0.0416 | 44.3976
0 | 0.29 | 0.00491 | -0.0424 | 59.0631
0.5 | 0.3578 | 0.0047 | -0.0431 | 76.1277
1 | 0.4199 | 0.00362 | -0.0435 | 115.9945
1.5 | 0.4883 | 0.00364 | -0.0442 | 134.1484
2 | 0.5567 | 0.00383 | -0.0449 | 145.3525
2.5 | 0.6235 | 0.0042 | -0.0453 | 148.4524
3 | 0.6889 | 0.00469 | -0.0454 | 146.887
3.5 | 0.7502 | 0.00541 | -0.0447 | 138.6691
4 | 0.8119 | 0.00603 | -0.0438 | 134.6434
4.5 | 0.8706 | 0.00678 | -0.0423 | 128.4071
5 | 0.9279 | 0.00751 | -0.0402 | 123.5553
5.5 | 0.9878 | 0.00804 | -0.0383 | 122.8607
6 | 1.0481 | 0.00851 | -0.0361 | 123.161
6.5 | 1.106 | 0.00901 | -0.0333 | 122.7525
7 | 1.1567 | 0.00955 | -0.0289 | 121.1204
7.5 | 1.1914 | 0.01024 | -0.0218 | 116.3477
8 | 1.2324 | 0.01112 | -0.0161 | 110.8273
8.5 | 1.2726 | 0.01226 | -0.0104 | 103.801
9 | 1.3105 | 0.01367 | -0.0046 | 95.8669
9.5 | 1.3431 | 0.01536 | 0.0019 | 87.4414
10 | 1.3531 | 0.0194 | 0.0078 | 69.7474
10.5 | 1.3292 | 0.02526 | 0.0148 | 52.6207
11 | 1.3 | 0.03194 | 0.0203 | 40.7013
11.5 | 1.2609 | 0.04013 | 0.0243 | 31.4204
12.5 | 1.1896 | 0.05985 | 0.0233 | 19.8764
13 | 1.1543 | 0.07178 | 0.0186 | 16.0811
13.5 | 1.1223 | 0.08484 | 0.0117 | 13.2284
14 | 1.0915 | 0.09909 | 0.0029 | 11.0152
14.5 | 1.067 | 0.11359 | -0.0065 | 9.3934
15 | 1.0483 | 0.12783 | -0.0159 | 8.2007

## 129. Re 16M Mach 0.00 (1)
BIGFOIL.COM POLAR EXPORT
NACA65-413 a=0.0
NACA65-413 a=0.0 |  |  |  | Cl Max: | 1.26 | at alpha= | 11 | deg
JavaFoil+Calcfoil stall+Eppler ext transition |  |  |  | L/D Max: | 127.612 | at alpha= | 6.5 | deg
Re: | 16000000 |  |  | Cd Min: | 0.00489 | at alpha= | 0 | deg
Mach: | 0 |  |  | Cl=0 at alpha= | -1.9667 | deg
|  |  |  | @ Cl=0.1, Cd= | 0.0059167
|  |  |  | @ Cl=0.4, Cd= | 0.005232
|  |  |  | @ Cl=0.6, Cd= | 0.005909
alpha (deg) | Cl | Cd | Cm | Cl/Cd
-15.5 | -0.567 | 0.11091 | -0.006 | -5.109
-15 | -0.585 | 0.10513 | -0.006 | -5.568
-14.5 | -0.603 | 0.09982 | -0.006 | -6.038
-14 | -0.618 | 0.09419 | -0.007 | -6.567
-13.5 | -0.632 | 0.08887 | -0.007 | -7.116
-13 | -0.64 | 0.0839 | -0.007 | -7.623
-12.5 | -0.644 | 0.07756 | -0.008 | -8.31
-12 | -0.645 | 0.07314 | -0.008 | -8.821
-11.5 | -0.643 | 0.06862 | -0.009 | -9.376
-11 | -0.641 | 0.06142 | -0.01 | -10.44
-10.5 | -0.768 | 0.00957 | -0.017 | -80.245
-10 | -0.758 | 0.0089 | -0.018 | -85.188
-9.5 | -0.736 | 0.00852 | -0.019 | -86.408
-9 | -0.71 | 0.00819 | -0.019 | -86.7
-8.5 | -0.679 | 0.00789 | -0.02 | -85.987
-8 | -0.643 | 0.00766 | -0.02 | -83.971
-7.5 | -0.603 | 0.00734 | -0.021 | -82.093
-7 | -0.558 | 0.00715 | -0.022 | -78.092
-6.5 | -0.51 | 0.00694 | -0.022 | -73.451
-6 | -0.46 | 0.00677 | -0.023 | -67.898
-5.5 | -0.407 | 0.00653 | -0.024 | -62.337
-5 | -0.353 | 0.00637 | -0.024 | -55.385
-4.5 | -0.297 | 0.00626 | -0.025 | -47.412
-4 | -0.24 | 0.00617 | -0.026 | -38.87
-3.5 | -0.182 | 0.00607 | -0.027 | -29.999
-3 | -0.123 | 0.00599 | -0.027 | -20.565
-2.5 | -0.064 | 0.00592 | -0.028 | -10.794
-2 | -0.004 | 0.00588 | -0.029 | -0.729
-1.5 | 0.056 | 0.00588 | -0.029 | 9.464
-1 | 0.116 | 0.00593 | -0.03 | 19.507
-0.5 | 0.176 | 0.00601 | -0.031 | 29.279
0 | 0.236 | 0.00489 | -0.032 | 48.283
0.5 | 0.296 | 0.00498 | -0.032 | 59.533
1 | 0.356 | 0.0051 | -0.033 | 69.719
1.5 | 0.416 | 0.00528 | -0.034 | 78.66
2 | 0.475 | 0.00547 | -0.034 | 86.835
2.5 | 0.535 | 0.00562 | -0.035 | 95.256
3 | 0.594 | 0.00588 | -0.036 | 101.188
3.5 | 0.654 | 0.00617 | -0.037 | 106.041
4 | 0.712 | 0.0061 | -0.037 | 116.712
4.5 | 0.769 | 0.00643 | -0.038 | 119.722
5 | 0.826 | 0.00677 | -0.039 | 122.082
5.5 | 0.881 | 0.00753 | -0.04 | 117.011
6 | 0.935 | 0.00746 | -0.04 | 125.313
6.5 | 0.987 | 0.00773 | -0.041 | 127.612
7 | 1.036 | 0.0089 | -0.042 | 116.399
7.5 | 1.083 | 0.00931 | -0.042 | 116.364
8 | 1.125 | 0.00971 | -0.043 | 115.902
8.5 | 1.163 | 0.01014 | -0.044 | 114.717
9 | 1.196 | 0.0106 | -0.044 | 112.848
9.5 | 1.225 | 0.01113 | -0.045 | 110.058
10 | 1.244 | 0.01171 | -0.046 | 106.228
10.5 | 1.255 | 0.01237 | -0.046 | 101.452
11 | 1.26 | 0.01309 | -0.047 | 96.231
11.5 | 1.256 | 0.01393 | -0.048 | 90.173
12 | 1.247 | 0.0149 | -0.048 | 83.663
12.5 | 1.23 | 0.016 | -0.049 | 76.862
13 | 1.206 | 0.01759 | -0.049 | 68.55
13.5 | 1.179 | 0.01842 | -0.05 | 64.011
14 | 1.145 | 0.02017 | -0.05 | 56.764
14.5 | 1.107 | 0.02228 | -0.051 | 49.668
15 | 1.065 | 0.02459 | -0.051 | 43.316
15.5 | 1.019 | 0.02809 | -0.051 | 36.276
16 | 0.971 | 0.03264 | -0.051 | 29.73

## 130. Re 16M Mach 0.00 (2)
BIGFOIL.COM POLAR EXPORT
NACA65-413 a=0.0
NACA65-413 a=0.0 |  |  |  | Cl Max: | 1.7691 | at alpha= | 20 | deg
XFOIL ncrit=9 |  |  |  | L/D Max: | 134.52 | at alpha= | 8.5 | deg
Re: | 16000000 |  |  | Cd Min: | 0.048 | at alpha= | 20 | deg
Mach: | 0 |  |  | Cl=0 at alpha= | -2.0482 | deg
|  |  |  | @ Cl=0.1, Cd= | 0.0048965
|  |  |  | @ Cl=0.4, Cd= | 0.0037105
|  |  |  | @ Cl=0.6, Cd= | 0.0048539
alpha (deg) | Cl | Cd | Cm | Cl/Cd
-20 | -1.6133 | 0.03051 | -0.0633 | -52.8777
-18 | -1.5951 | 0.02021 | -0.0485 | -78.9263
-17.5 | -1.58 | 0.01899 | -0.0434 | -83.2017
-17 | -1.5614 | 0.01786 | -0.0382 | -87.4244
-16.5 | -1.5264 | 0.01686 | -0.0358 | -90.5338
-16 | -1.4877 | 0.01593 | -0.0338 | -93.3898
-15.5 | -1.4469 | 0.01499 | -0.0321 | -96.5243
-15 | -1.4046 | 0.01402 | -0.0306 | -100.1854
-14.5 | -1.3608 | 0.01308 | -0.0293 | -104.0367
-14 | -1.3143 | 0.01232 | -0.0284 | -106.6802
-13.5 | -1.2656 | 0.0117 | -0.0277 | -108.1709
-13 | -1.2156 | 0.01115 | -0.0271 | -109.0224
-12.5 | -1.1655 | 0.01054 | -0.0266 | -110.5787
-12 | -1.1154 | 0.00989 | -0.0261 | -112.7806
-11.5 | -1.0633 | 0.00942 | -0.0258 | -112.8769
-11 | -1.0102 | 0.00901 | -0.0257 | -112.1199
-10.5 | -0.9565 | 0.00864 | -0.0256 | -110.706
-10 | -0.9024 | 0.00827 | -0.0256 | -109.1173
-9.5 | -0.8484 | 0.00786 | -0.0256 | -107.9389
-9 | -0.7938 | 0.00751 | -0.0257 | -105.6991
-8.5 | -0.7382 | 0.00723 | -0.026 | -102.1024
-8 | -0.6823 | 0.00699 | -0.0262 | -97.6109
-7.5 | -0.6261 | 0.00675 | -0.0266 | -92.7556
-7 | -0.5701 | 0.00647 | -0.0268 | -88.1144
-6.5 | -0.5135 | 0.00623 | -0.0272 | -82.4238
-6 | -0.4564 | 0.00606 | -0.0277 | -75.3135
-5.5 | -0.399 | 0.00589 | -0.0282 | -67.7419
-5 | -0.3417 | 0.00573 | -0.0288 | -59.6335
-4.5 | -0.2843 | 0.00554 | -0.0293 | -51.3177
-4 | -0.2266 | 0.00541 | -0.0299 | -41.8854
-3.5 | -0.1686 | 0.0053 | -0.0305 | -31.8113
-2.5 | -0.0525 | 0.00509 | -0.0318 | -10.3143
-2 | 0.0056 | 0.00499 | -0.0325 | 1.1222
-1.5 | 0.0638 | 0.00494 | -0.0332 | 12.915
-1 | 0.1221 | 0.00487 | -0.034 | 25.0719
-0.5 | 0.1803 | 0.00481 | -0.0347 | 37.4844
0 | 0.2381 | 0.00473 | -0.0354 | 50.3383
0.5 | 0.2953 | 0.00459 | -0.0361 | 64.3355
1 | 0.3515 | 0.00429 | -0.0367 | 81.9347
1.5 | 0.4059 | 0.00364 | -0.0373 | 111.511
2.5 | 0.5191 | 0.00419 | -0.0385 | 123.8902
3 | 0.5746 | 0.00459 | -0.039 | 125.1852
3.5 | 0.6285 | 0.00515 | -0.0392 | 122.0388
4 | 0.6836 | 0.00552 | -0.0396 | 123.8406
4.5 | 0.7378 | 0.00595 | -0.0398 | 124
5 | 0.7919 | 0.00634 | -0.04 | 124.9054
5.5 | 0.8452 | 0.00678 | -0.0401 | 124.6608
6 | 0.8994 | 0.00709 | -0.0403 | 126.8547
6.5 | 0.9533 | 0.00738 | -0.0405 | 129.1734
7 | 1.0068 | 0.00768 | -0.0407 | 131.0938
7.5 | 1.0599 | 0.00798 | -0.0408 | 132.8195
8 | 1.1118 | 0.00833 | -0.0407 | 133.4694
8.5 | 1.1636 | 0.00865 | -0.0406 | 134.5202
9 | 1.2136 | 0.00905 | -0.0402 | 134.0994
9.5 | 1.2632 | 0.00942 | -0.0398 | 134.0977
10 | 1.3117 | 0.00981 | -0.0392 | 133.7105
10.5 | 1.3577 | 0.01025 | -0.0382 | 132.4585
11 | 1.4007 | 0.01077 | -0.0367 | 130.0557
11.5 | 1.4403 | 0.0112 | -0.0345 | 128.5982
12 | 1.4741 | 0.01176 | -0.0313 | 125.3486
12.5 | 1.4959 | 0.01254 | -0.0262 | 119.2903
13 | 1.5231 | 0.0134 | -0.0225 | 113.6642
13.5 | 1.5484 | 0.01449 | -0.019 | 106.8599
14 | 1.573 | 0.01575 | -0.0158 | 99.873
14.5 | 1.5996 | 0.01703 | -0.0132 | 93.9284
15 | 1.6223 | 0.01862 | -0.0104 | 87.1267
15.5 | 1.643 | 0.02046 | -0.0078 | 80.303
17 | 1.6993 | 0.02706 | -0.0014 | 62.7975
17.5 | 1.717 | 0.02959 | 0.0001 | 58.0264
18 | 1.7316 | 0.03254 | 0.0014 | 53.2145
18.5 | 1.7449 | 0.03575 | 0.0025 | 48.8084
19 | 1.7549 | 0.03945 | 0.0033 | 44.4842
19.5 | 1.7617 | 0.04363 | 0.0038 | 40.3782
20 | 1.7691 | 0.048 | 0.0038 | 36.8563

## 131. Re 16M Mach 0.10 (1)
BIGFOIL.COM POLAR EXPORT
NACA65-413 a=0.0
NACA65-413 a=0.0 |  |  |  | Cl Max: | 1.254 | at alpha= | 11 | deg
JavaFoil+Calcfoil stall+Eppler ext transition |  |  |  | L/D Max: | 134.568 | at alpha= | 6.5 | deg
Re: | 16000000 |  |  | Cd Min: | 0.00488 | at alpha= | 0 | deg
Mach: | 0.1 |  |  | Cl=0 at alpha= | -1.9667 | deg
|  |  |  | @ Cl=0.1, Cd= | 0.0059607
|  |  |  | @ Cl=0.4, Cd= | 0.005238
|  |  |  | @ Cl=0.6, Cd= | 0.0059435
alpha (deg) | Cl | Cd | Cm | Cl/Cd
-15 | -0.55 | 0.10732 | -0.006 | -5.126
-14.5 | -0.571 | 0.1003 | -0.006 | -5.694
-14 | -0.59 | 0.09567 | -0.006 | -6.172
-13.5 | -0.608 | 0.09022 | -0.007 | -6.735
-13 | -0.618 | 0.0847 | -0.007 | -7.298
-12.5 | -0.626 | 0.07846 | -0.008 | -7.981
-12 | -0.63 | 0.07436 | -0.008 | -8.468
-11.5 | -0.631 | 0.06926 | -0.009 | -9.107
-11 | -0.629 | 0.06356 | -0.009 | -9.899
-10.5 | -0.625 | 0.0573 | -0.01 | -10.914
-10 | -0.752 | 0.00902 | -0.018 | -83.311
-9.5 | -0.732 | 0.0086 | -0.019 | -85.133
-9 | -0.707 | 0.00827 | -0.019 | -85.532
-8.5 | -0.677 | 0.00802 | -0.02 | -84.423
-8 | -0.643 | 0.00766 | -0.021 | -83.946
-7.5 | -0.604 | 0.00742 | -0.021 | -81.386
-7 | -0.559 | 0.00716 | -0.022 | -78.134
-6.5 | -0.512 | 0.00695 | -0.023 | -73.616
-6 | -0.461 | 0.00676 | -0.023 | -68.262
-5.5 | -0.409 | 0.00655 | -0.024 | -62.357
-5 | -0.354 | 0.00636 | -0.025 | -55.736
-4.5 | -0.298 | 0.00627 | -0.025 | -47.541
-4 | -0.241 | 0.00615 | -0.026 | -39.184
-3.5 | -0.183 | 0.00608 | -0.027 | -30.071
-3 | -0.124 | 0.00599 | -0.027 | -20.696
-2.5 | -0.064 | 0.00594 | -0.028 | -10.827
-2 | -0.004 | 0.00586 | -0.029 | -0.735
-1.5 | 0.056 | 0.00588 | -0.03 | 9.502
-1 | 0.116 | 0.00599 | -0.03 | 19.392
-0.5 | 0.177 | 0.006 | -0.031 | 29.523
0 | 0.238 | 0.00488 | -0.032 | 48.653
0.5 | 0.298 | 0.00497 | -0.032 | 59.987
1 | 0.358 | 0.00514 | -0.033 | 69.528
1.5 | 0.418 | 0.00528 | -0.034 | 79.027
2 | 0.478 | 0.00546 | -0.035 | 87.425
2.5 | 0.538 | 0.00568 | -0.035 | 94.651
3 | 0.597 | 0.00593 | -0.036 | 100.828
3.5 | 0.657 | 0.0062 | -0.037 | 106.035
4 | 0.715 | 0.00616 | -0.038 | 116.185
4.5 | 0.773 | 0.00642 | -0.038 | 120.481
5 | 0.83 | 0.00684 | -0.039 | 121.393
5.5 | 0.885 | 0.00725 | -0.04 | 122.031
6 | 0.939 | 0.00749 | -0.041 | 125.293
6.5 | 0.991 | 0.00736 | -0.041 | 134.568
7 | 1.04 | 0.00899 | -0.042 | 115.712
7.5 | 1.087 | 0.00936 | -0.043 | 116.087
8 | 1.129 | 0.00978 | -0.043 | 115.347
8.5 | 1.166 | 0.01027 | -0.044 | 113.502
9 | 1.199 | 0.01072 | -0.045 | 111.834
9.5 | 1.226 | 0.01125 | -0.045 | 109.014
10 | 1.243 | 0.01186 | -0.046 | 104.839
10.5 | 1.252 | 0.01265 | -0.047 | 98.926
11 | 1.254 | 0.01329 | -0.047 | 94.32
11.5 | 1.247 | 0.01432 | -0.048 | 87.053
12 | 1.233 | 0.01518 | -0.048 | 81.218
12.5 | 1.212 | 0.01636 | -0.049 | 74.077
13 | 1.183 | 0.01792 | -0.049 | 66.031
13.5 | 1.149 | 0.01938 | -0.05 | 59.307
14 | 1.111 | 0.02098 | -0.05 | 52.928
14.5 | 1.067 | 0.02324 | -0.051 | 45.892
15 | 1.016 | 0.02717 | -0.051 | 37.386
15.5 | 0.964 | 0.03099 | -0.051 | 31.119
16 | 0.909 | 0.03693 | -0.051 | 24.618

## 132. Re 16M Mach 0.10 (2)
BIGFOIL.COM POLAR EXPORT
NACA65-413 a=0.0
NACA65-413 a=0.0 |  |  |  | Cl Max: | 1.7512 | at alpha= | 20 | deg
XFOIL ncrit=9 |  |  |  | L/D Max: | 134.386 | at alpha= | 8.5 | deg
Re: | 16000000 |  |  | Cd Min: | 0.0526 | at alpha= | 20 | deg
Mach: | 0.1 |  |  | Cl=0 at alpha= | -2.0496 | deg
|  |  |  | @ Cl=0.1, Cd= | 0.0048975
|  |  |  | @ Cl=0.4, Cd= | 0.0037344
|  |  |  | @ Cl=0.6, Cd= | 0.0048197
alpha (deg) | Cl | Cd | Cm | Cl/Cd
-20 | -1.5266 | 0.04065 | -0.0685 | -37.5547
-19.5 | -1.539 | 0.03515 | -0.0684 | -43.7838
-19 | -1.5593 | 0.02972 | -0.0663 | -52.4664
-18.5 | -1.566 | 0.02594 | -0.0628 | -60.3701
-18 | -1.5609 | 0.02357 | -0.0586 | -66.224
-17.5 | -1.5509 | 0.02172 | -0.0538 | -71.4042
-17 | -1.5484 | 0.01971 | -0.0472 | -78.5591
-16.5 | -1.5289 | 0.01846 | -0.0418 | -82.8223
-16 | -1.4957 | 0.01713 | -0.0389 | -87.3147
-15.5 | -1.4572 | 0.01596 | -0.0365 | -91.3033
-15 | -1.4143 | 0.015 | -0.0347 | -94.2867
-14.5 | -1.3698 | 0.01405 | -0.0331 | -97.4947
-14 | -1.3251 | 0.013 | -0.0315 | -101.9308
-13.5 | -1.2775 | 0.01214 | -0.0303 | -105.2306
-13 | -1.2274 | 0.01148 | -0.0295 | -106.9164
-12.5 | -1.176 | 0.0109 | -0.0288 | -107.8899
-12 | -1.1249 | 0.01023 | -0.0281 | -109.9609
-11.5 | -1.073 | 0.00962 | -0.0275 | -111.5385
-11 | -1.0194 | 0.00916 | -0.0271 | -111.2882
-10.5 | -0.965 | 0.00876 | -0.0269 | -110.1598
-10 | -0.9101 | 0.0084 | -0.0268 | -108.3452
-9.5 | -0.8553 | 0.00799 | -0.0267 | -107.0463
-9 | -0.8002 | 0.00759 | -0.0266 | -105.4282
-8.5 | -0.7441 | 0.00729 | -0.0267 | -102.0713
-7.5 | -0.6307 | 0.0068 | -0.0272 | -92.75
-7 | -0.5742 | 0.00651 | -0.0274 | -88.2028
-6.5 | -0.5171 | 0.00626 | -0.0277 | -82.6038
-6 | -0.4596 | 0.00608 | -0.0281 | -75.5921
-5.5 | -0.4017 | 0.00591 | -0.0286 | -67.9695
-5 | -0.3439 | 0.00575 | -0.0291 | -59.8087
-4.5 | -0.286 | 0.00555 | -0.0296 | -51.5315
-4 | -0.228 | 0.00542 | -0.0301 | -42.0664
-3.5 | -0.1696 | 0.00531 | -0.0308 | -31.9397
-2.5 | -0.0527 | 0.0051 | -0.0321 | -10.3333
-2 | 0.0058 | 0.00499 | -0.0327 | 1.1623
-1.5 | 0.0644 | 0.00494 | -0.0335 | 13.0364
-1 | 0.123 | 0.00487 | -0.0342 | 25.2567
-0.5 | 0.1815 | 0.00481 | -0.0349 | 37.7339
0 | 0.2397 | 0.00473 | -0.0356 | 50.6765
0.5 | 0.2973 | 0.0046 | -0.0363 | 64.6304
1 | 0.3536 | 0.00425 | -0.0369 | 83.2
1.5 | 0.4085 | 0.00364 | -0.0375 | 112.2253
2 | 0.4656 | 0.00385 | -0.0381 | 120.9351
2.5 | 0.5223 | 0.00419 | -0.0387 | 124.6539
3 | 0.5782 | 0.00459 | -0.0392 | 125.9695
3.5 | 0.6323 | 0.00516 | -0.0394 | 122.5388
4.5 | 0.7422 | 0.00597 | -0.04 | 124.3216
5 | 0.7966 | 0.00637 | -0.0401 | 125.0549
5.5 | 0.8502 | 0.00681 | -0.0402 | 124.8458
6.5 | 0.959 | 0.00742 | -0.0405 | 129.2453
7 | 1.0128 | 0.00773 | -0.0406 | 131.022
7.5 | 1.0662 | 0.00803 | -0.0406 | 132.7771
8 | 1.1185 | 0.00838 | -0.0404 | 133.4726
8.5 | 1.1705 | 0.00871 | -0.0402 | 134.3858
9 | 1.2207 | 0.00913 | -0.0397 | 133.7021
9.5 | 1.2706 | 0.00951 | -0.0392 | 133.6067
10 | 1.3191 | 0.00991 | -0.0384 | 133.108
10.5 | 1.3645 | 0.01039 | -0.0371 | 131.3282
11 | 1.4075 | 0.01089 | -0.0354 | 129.247
11.5 | 1.444 | 0.01134 | -0.0324 | 127.3369
12 | 1.4712 | 0.01201 | -0.0279 | 122.4979
12.5 | 1.4965 | 0.01285 | -0.0235 | 116.4591
13 | 1.5229 | 0.01386 | -0.0197 | 109.8773
13.5 | 1.5487 | 0.01504 | -0.0163 | 102.9721
14 | 1.5742 | 0.01637 | -0.0132 | 96.1637
14.5 | 1.6002 | 0.01779 | -0.0105 | 89.9494
15 | 1.6211 | 0.01962 | -0.0075 | 82.6249
15.5 | 1.6417 | 0.02159 | -0.0049 | 76.0398
16 | 1.6611 | 0.02378 | -0.0026 | 69.8528
16.5 | 1.6802 | 0.0261 | -0.0005 | 64.3755
17 | 1.6982 | 0.02861 | 0.0012 | 59.3569
17.5 | 1.715 | 0.03142 | 0.0027 | 54.5831
18 | 1.7271 | 0.03475 | 0.004 | 49.7007
18.5 | 1.7395 | 0.03829 | 0.005 | 45.4296
19 | 1.7447 | 0.04265 | 0.0057 | 40.9074
19.5 | 1.7441 | 0.04792 | 0.0059 | 36.3961
20 | 1.7512 | 0.0526 | 0.0056 | 33.2928

## 133. Re 16M Mach 0.25 (1)
BIGFOIL.COM POLAR EXPORT
NACA65-413 a=0.0
NACA65-413 a=0.0 |  |  |  | Cl Max: | 1.228 | at alpha= | 10 | deg
JavaFoil+Calcfoil stall+Eppler ext transition |  |  |  | L/D Max: | 121.432 | at alpha= | 5.5 | deg
Re: | 16000000 |  |  | Cd Min: | 0.00492 | at alpha= | 0 | deg
Mach: | 0.25 |  |  | Cl=0 at alpha= | -1.9672 | deg
|  |  |  | @ Cl=0.1, Cd= | 0.0059694
|  |  |  | @ Cl=0.4, Cd= | 0.0052611
|  |  |  | @ Cl=0.6, Cd= | 0.107
alpha (deg) | Cl | Cd | Cm | Cl/Cd
-14 | -0.33 | 0.10297 | -0.006 | -3.209
-13.5 | -0.385 | 0.09844 | -0.007 | -3.914
-13 | -0.428 | 0.09356 | -0.007 | -4.575
-12.5 | -0.465 | 0.08523 | -0.007 | -5.46
-12 | -0.497 | 0.08002 | -0.008 | -6.212
-11.5 | -0.523 | 0.07473 | -0.008 | -6.998
-11 | -0.542 | 0.06903 | -0.008 | -7.857
-10.5 | -0.555 | 0.06502 | -0.009 | -8.537
-10 | -0.562 | 0.05922 | -0.01 | -9.484
-9.5 | -0.566 | 0.0511 | -0.012 | -11.083
-9 | -0.682 | 0.00867 | -0.02 | -78.673
-8.5 | -0.664 | 0.00829 | -0.02 | -80.057
-8 | -0.637 | 0.00799 | -0.021 | -79.791
-7.5 | -0.604 | 0.00764 | -0.022 | -79.059
-7 | -0.564 | 0.00737 | -0.022 | -76.528
-6.5 | -0.518 | 0.00711 | -0.023 | -72.852
-6 | -0.469 | 0.00693 | -0.024 | -67.66
-5.5 | -0.417 | 0.00667 | -0.025 | -62.484
-5 | -0.362 | 0.0065 | -0.025 | -55.705
-4.5 | -0.305 | 0.00634 | -0.026 | -48.153
-4 | -0.247 | 0.00622 | -0.027 | -39.707
-3.5 | -0.188 | 0.00613 | -0.027 | -30.627
-3 | -0.127 | 0.00604 | -0.028 | -21.064
-2.5 | -0.066 | 0.00596 | -0.029 | -11.072
-2 | -0.004 | 0.00592 | -0.03 | -0.748
-1.5 | 0.057 | 0.0059 | -0.03 | 9.734
-1 | 0.119 | 0.006 | -0.031 | 19.892
-0.5 | 0.182 | 0.00605 | -0.032 | 30.05
0 | 0.244 | 0.00492 | -0.033 | 49.577
0.5 | 0.306 | 0.005 | -0.033 | 61.177
1 | 0.367 | 0.00516 | -0.034 | 71.183
1.5 | 0.429 | 0.00535 | -0.035 | 80.25
2 | 0.491 | 0.00554 | -0.036 | 88.531
2.5 | 0.552 | 0.00576 | -0.036 | 95.953
3 | 0.614 | 0.00601 | -0.037 | 102.113
3.5 | 0.674 | 0.00602 | -0.038 | 111.961
4 | 0.734 | 0.00629 | -0.039 | 116.756
4.5 | 0.794 | 0.00655 | -0.039 | 121.23
5 | 0.852 | 0.00709 | -0.04 | 120.192
5.5 | 0.908 | 0.00747 | -0.041 | 121.432
6 | 0.961 | 0.00857 | -0.042 | 112.177
6.5 | 1.013 | 0.00892 | -0.042 | 113.626
7 | 1.061 | 0.00937 | -0.043 | 113.329
7.5 | 1.107 | 0.0098 | -0.044 | 112.932
8 | 1.146 | 0.0103 | -0.044 | 111.208
8.5 | 1.179 | 0.01083 | -0.045 | 108.837
9 | 1.206 | 0.01136 | -0.046 | 106.167
9.5 | 1.225 | 0.01201 | -0.046 | 102.013
10 | 1.228 | 0.01279 | -0.047 | 96.011
10.5 | 1.219 | 0.01377 | -0.048 | 88.515
11 | 1.198 | 0.01482 | -0.048 | 80.805
11.5 | 1.164 | 0.01594 | -0.049 | 73.048
12 | 1.115 | 0.01789 | -0.049 | 62.344
12.5 | 1.056 | 0.0193 | -0.05 | 54.743
13 | 0.983 | 0.02201 | -0.05 | 44.661
13.5 | 0.891 | 0.0282 | -0.049 | 31.6
14 | 0.797 | 0.0343 | -0.049 | 23.229
14.5 | 0.646 | 0.07849 | -0.04 | 8.226
15 | 0.54 | 0.107 | -0.031 | 5.05

## 134. Re 16M Mach 0.25 (2)
BIGFOIL.COM POLAR EXPORT
NACA65-413 a=0.0
NACA65-413 a=0.0 |  |  |  | Cl Max: | 1.6825 | at alpha= | 17.5 | deg
XFOIL ncrit=9 |  |  |  | L/D Max: | 132.724 | at alpha= | 8 | deg
Re: | 16000000 |  |  | Cd Min: | 0.20294 | at alpha= | -19 | deg
Mach: | 0.25 |  |  | Cl=0 at alpha= | -2.0569 | deg
|  |  |  | @ Cl=0.1, Cd= | 0.0049178
|  |  |  | @ Cl=0.4, Cd= | 0.003722
|  |  |  | @ Cl=0.6, Cd= | 0.004632
alpha (deg) | Cl | Cd | Cm | Cl/Cd
-19 | -0.6806 | 0.20294 | 0.0299 | -3.3537
-17.5 | -0.6562 | 0.17488 | 0.0135 | -3.7523
-17 | -0.6441 | 0.16686 | 0.0085 | -3.8601
-16 | -1.0204 | 0.06433 | -0.0628 | -15.862
-15.5 | -1.1425 | 0.04423 | -0.0756 | -25.8309
-15 | -1.182 | 0.03678 | -0.0752 | -32.137
-14.5 | -1.2961 | 0.02667 | -0.0664 | -48.5977
-14 | -1.3348 | 0.02146 | -0.0556 | -62.1994
-13.5 | -1.3151 | 0.01801 | -0.0503 | -73.0205
-13 | -1.2768 | 0.01569 | -0.0464 | -81.3767
-12.5 | -1.2294 | 0.01404 | -0.0434 | -87.5641
-12 | -1.1789 | 0.01259 | -0.0408 | -93.6378
-11.5 | -1.1261 | 0.01136 | -0.0385 | -99.1285
-11 | -1.0693 | 0.01055 | -0.0368 | -101.3555
-10.5 | -1.0128 | 0.00974 | -0.0352 | -103.9836
-10 | -0.9549 | 0.00911 | -0.0339 | -104.8189
-9.5 | -0.8957 | 0.00862 | -0.0329 | -103.9095
-9 | -0.8364 | 0.00817 | -0.0321 | -102.3745
-8.5 | -0.7775 | 0.00769 | -0.0314 | -101.1053
-8 | -0.7177 | 0.00733 | -0.0309 | -97.9127
-7 | -0.5973 | 0.00676 | -0.0305 | -88.358
-6.5 | -0.5375 | 0.00644 | -0.0303 | -83.4627
-6 | -0.4773 | 0.0062 | -0.0304 | -76.9839
-5.5 | -0.4168 | 0.006 | -0.0306 | -69.4667
-5 | -0.3562 | 0.00584 | -0.0309 | -60.9932
-4.5 | -0.2958 | 0.00563 | -0.0312 | -52.54
-4 | -0.2355 | 0.00547 | -0.0316 | -43.053
-3.5 | -0.1749 | 0.00534 | -0.0321 | -32.7528
-2.5 | -0.0537 | 0.00513 | -0.0333 | -10.4678
-2 | 0.0069 | 0.00501 | -0.0339 | 1.3772
-1 | 0.128 | 0.00489 | -0.0354 | 26.1759
-0.5 | 0.1885 | 0.00482 | -0.0361 | 39.1079
0 | 0.2487 | 0.00474 | -0.0369 | 52.4684
0.5 | 0.3082 | 0.00461 | -0.0375 | 66.8547
1 | 0.3647 | 0.00388 | -0.0381 | 93.9948
1.5 | 0.4228 | 0.00362 | -0.0387 | 116.7956
2 | 0.4818 | 0.00385 | -0.0394 | 125.1429
2.5 | 0.5403 | 0.0042 | -0.0399 | 128.6429
3 | 0.598 | 0.00461 | -0.0403 | 129.718
3.5 | 0.6535 | 0.00522 | -0.0404 | 125.1916
4 | 0.7106 | 0.00562 | -0.0407 | 126.4413
4.5 | 0.7663 | 0.00611 | -0.0406 | 125.4173
5 | 0.8222 | 0.00655 | -0.0406 | 125.5267
5.5 | 0.8777 | 0.00698 | -0.0404 | 125.745
6 | 0.9338 | 0.00733 | -0.0403 | 127.3943
6.5 | 0.9901 | 0.00764 | -0.0402 | 129.5942
7 | 1.0458 | 0.00797 | -0.0399 | 131.2171
7.5 | 1.1003 | 0.00835 | -0.0394 | 131.7725
8 | 1.1547 | 0.0087 | -0.0388 | 132.7241
8.5 | 1.2072 | 0.00913 | -0.0379 | 132.2234
9 | 1.2586 | 0.00957 | -0.0367 | 131.5152
9.5 | 1.3086 | 0.01001 | -0.0352 | 130.7293
10 | 1.3547 | 0.01055 | -0.033 | 128.4076
10.5 | 1.3953 | 0.01111 | -0.0298 | 125.5896
11 | 1.415 | 0.01165 | -0.0226 | 121.4592
11.5 | 1.4469 | 0.01263 | -0.0187 | 114.5606
12 | 1.4744 | 0.01382 | -0.0143 | 106.686
12.5 | 1.5024 | 0.01517 | -0.0104 | 99.0376
13 | 1.5297 | 0.0167 | -0.0067 | 91.5988
13.5 | 1.5552 | 0.01849 | -0.0033 | 84.1103
14 | 1.578 | 0.02059 | 0.0001 | 76.6391
14.5 | 1.6016 | 0.02281 | 0.0031 | 70.2148
15 | 1.6219 | 0.02538 | 0.0059 | 63.9046
15.5 | 1.641 | 0.02819 | 0.0083 | 58.2121
16 | 1.6553 | 0.03159 | 0.0106 | 52.3995
16.5 | 1.6679 | 0.03536 | 0.0125 | 47.1691
17 | 1.6759 | 0.03979 | 0.0139 | 42.1186
17.5 | 1.6825 | 0.0446 | 0.0149 | 37.7242
18 | 1.6796 | 0.05068 | 0.0152 | 33.1413
18.5 | 1.6771 | 0.05715 | 0.0147 | 29.3456
19 | 1.662 | 0.06546 | 0.013 | 25.3896
19.5 | 1.6473 | 0.07437 | 0.0102 | 22.1501
20 | 1.628 | 0.0844 | 0.0062 | 19.2891

## 135. Re 16M Mach 0.50 (1)
BIGFOIL.COM POLAR EXPORT
NACA65-413 a=0.0
NACA65-413 a=0.0 |  |  |  | Cl Max: | 1.193 | at alpha= | 20 | deg
JavaFoil+Calcfoil stall+Eppler ext transition |  |  |  | L/D Max: | 129.997 | at alpha= | 4 | deg
Re: | 16000000 |  |  | Cd Min: | 0.00506 | at alpha= | 0 | deg
Mach: | 0.5 |  |  | Cl=0 at alpha= | -1.9638 | deg
|  |  |  | @ Cl=0.1, Cd= | 0.0061574
|  |  |  | @ Cl=0.4, Cd= | 0.0054303
|  |  |  | @ Cl=0.6, Cd= | 0.0058541
alpha (deg) | Cl | Cd | Cm | Cl/Cd
-20 | -0.991 | 0.16213 | -0.005 | -6.112
-19.5 | -0.963 | 0.15471 | -0.005 | -6.224
-19 | -0.936 | 0.14742 | -0.005 | -6.348
-18.5 | -0.908 | 0.14352 | -0.006 | -6.326
-18 | -0.882 | 0.13443 | -0.006 | -6.557
-17.5 | -0.855 | 0.12617 | -0.006 | -6.776
-17 | -0.829 | 0.12128 | -0.007 | -6.835
-16.5 | -0.802 | 0.11478 | -0.007 | -6.984
-16 | -0.774 | 0.10785 | -0.007 | -7.181
-15.5 | -0.749 | 0.09974 | -0.008 | -7.512
-15 | -0.726 | 0.09038 | -0.009 | -8.029
-14.5 | -0.714 | 0.07198 | -0.01 | -9.919
-14 | -0.663 | 0.09792 | -0.008 | -6.768
-13.5 | -0.637 | 0.08904 | -0.009 | -7.149
-13 | -0.612 | 0.07932 | -0.01 | -7.714
-12.5 | -0.587 | 0.07276 | -0.01 | -8.065
-12 | -0.568 | 0.06092 | -0.012 | -9.325
-11.5 | -0.629 | 0.01384 | -0.018 | -45.424
-11 | -0.607 | 0.01135 | -0.019 | -53.501
-10.5 | -0.47 | 0.06882 | -0.01 | -6.831
-10 | -0.443 | 0.06301 | -0.011 | -7.032
-9.5 | -0.416 | 0.05777 | -0.011 | -7.208
-9 | -0.391 | 0.05181 | -0.013 | -7.544
-8.5 | -0.442 | 0.00951 | -0.023 | -46.476
-8 | -0.413 | 0.00886 | -0.024 | -46.611
-7.5 | -0.306 | 0.04702 | -0.012 | -6.502
-7 | -0.277 | 0.04644 | -0.012 | -5.973
-6.5 | -0.25 | 0.0419 | -0.013 | -5.973
-6 | -0.362 | 0.03862 | -0.014 | -9.369
-5.5 | -0.428 | 0.00745 | -0.027 | -57.404
-5 | -0.385 | 0.00713 | -0.028 | -53.954
-4.5 | -0.331 | 0.00678 | -0.029 | -48.869
-4 | -0.271 | 0.00659 | -0.03 | -41.177
-3.5 | -0.207 | 0.00644 | -0.031 | -32.187
-3 | -0.141 | 0.00627 | -0.031 | -22.543
-2.5 | -0.073 | 0.00617 | -0.032 | -11.905
-2 | -0.005 | 0.00609 | -0.033 | -0.81
-1.5 | 0.064 | 0.0061 | -0.034 | 10.509
-1 | 0.133 | 0.00621 | -0.035 | 21.485
-0.5 | 0.203 | 0.00627 | -0.036 | 32.425
0 | 0.273 | 0.00506 | -0.036 | 53.891
0.5 | 0.342 | 0.0052 | -0.037 | 65.865
1 | 0.41 | 0.00547 | -0.038 | 75.089
1.5 | 0.479 | 0.00569 | -0.039 | 84.276
2 | 0.548 | 0.00564 | -0.04 | 97.152
2.5 | 0.616 | 0.00592 | -0.041 | 104.002
3 | 0.684 | 0.00625 | -0.041 | 109.41
3.5 | 0.752 | 0.00628 | -0.042 | 119.81
4 | 0.817 | 0.00629 | -0.043 | 129.997
4.5 | 0.881 | 0.00776 | -0.044 | 113.567
5 | 0.94 | 0.00908 | -0.045 | 103.471
5.5 | 0.996 | 0.00958 | -0.045 | 104.041
6 | 1.049 | 0.01012 | -0.046 | 103.581
6.5 | 1.094 | 0.01078 | -0.047 | 101.447
7 | 1.129 | 0.01158 | -0.048 | 97.508
7.5 | 1.149 | 0.01245 | -0.048 | 92.296
8 | 1.126 | 0.01354 | -0.049 | 83.179
8.5 | 0.979 | 0.01534 | -0.05 | 63.785
9 | 0.72 | 0.01621 | -0.05 | 44.429
9.5 | 0.748 | 0.01805 | -0.051 | 41.449
10 | 0.776 | 0.01986 | -0.051 | 39.076
10.5 | 0.81 | 0.01956 | -0.052 | 41.404
11 | 0.836 | 0.02213 | -0.053 | 37.771
11.5 | 0.761 | 0.06399 | -0.041 | 11.89
12 | 0.897 | 0.02347 | -0.054 | 38.217
12.5 | 0.921 | 0.02703 | -0.054 | 34.06
13 | 0.935 | 0.03413 | -0.054 | 27.406
13.5 | 0.977 | 0.02987 | -0.056 | 32.721
14 | 0.993 | 0.03681 | -0.055 | 26.973
14.5 | 1.014 | 0.04219 | -0.055 | 24.037
15 | 0.978 | 0.07576 | -0.049 | 12.91
15.5 | 0.951 | 0.11738 | -0.038 | 8.101
16 | 0.985 | 0.11739 | -0.041 | 8.395
16.5 | 1.014 | 0.12343 | -0.042 | 8.212
17 | 1.028 | 0.14474 | -0.039 | 7.102
17.5 | 1.058 | 0.14736 | -0.041 | 7.177
18 | 1.085 | 0.15554 | -0.042 | 6.978
18.5 | 1.113 | 0.16361 | -0.043 | 6.802
19 | 1.136 | 0.17655 | -0.043 | 6.433
19.5 | 1.164 | 0.18006 | -0.044 | 6.465
20 | 1.193 | 0.18478 | -0.046 | 6.458

## 136. Re 16M Mach 0.50 (2)
BIGFOIL.COM POLAR EXPORT
NACA65-413 a=0.0
NACA65-413 a=0.0 |  |  |  | Cl Max: | 1.3803 | at alpha= | 10 | deg
XFOIL ncrit=9 |  |  |  | L/D Max: | 146.565 | at alpha= | 2.5 | deg
Re: | 16000000 |  |  | Cd Min: | 0.03157 | at alpha= | 11 | deg
Mach: | 0.5 |  |  | Cl=0 at alpha= | -99 | deg
|  |  |  | @ Cl=0.1, Cd= | 0.00482
|  |  |  | @ Cl=0.4, Cd= | 0.0039864
|  |  |  | @ Cl=0.6, Cd= | 0.0041163
alpha (deg) | Cl | Cd | Cm | Cl/Cd
0 | 0.2899 | 0.00482 | -0.0424 | 60.1452
0.5 | 0.3579 | 0.00467 | -0.0431 | 76.6381
1 | 0.4201 | 0.00366 | -0.0435 | 114.7814
1.5 | 0.488 | 0.00367 | -0.0442 | 132.97
2 | 0.5561 | 0.00386 | -0.0449 | 144.0674
2.5 | 0.6229 | 0.00425 | -0.0453 | 146.5647
3 | 0.6878 | 0.00475 | -0.0453 | 144.8
3.5 | 0.7494 | 0.00545 | -0.0446 | 137.5046
4 | 0.812 | 0.00603 | -0.0439 | 134.66
4.5 | 0.8713 | 0.00673 | -0.0424 | 129.4651
5 | 0.9299 | 0.0074 | -0.0405 | 125.6622
5.5 | 0.9913 | 0.00789 | -0.0388 | 125.6401
6 | 1.0524 | 0.00834 | -0.0367 | 126.1871
6.5 | 1.112 | 0.00881 | -0.0341 | 126.2202
7 | 1.1664 | 0.00937 | -0.0304 | 124.4824
7.5 | 1.2031 | 0.00995 | -0.0233 | 120.9146
8 | 1.2433 | 0.01079 | -0.0173 | 115.2271
8.5 | 1.2827 | 0.01191 | -0.0114 | 107.6994
9 | 1.3234 | 0.0132 | -0.0058 | 100.2576
9.5 | 1.3565 | 0.01496 | 0.0007 | 90.6751
10 | 1.3803 | 0.02055 | 0.0015 | 67.1679
10.5 | 1.3381 | 0.02489 | 0.0142 | 53.7605
11 | 1.3083 | 0.03157 | 0.0199 | 41.4412

## 137. Re 18M Mach 0.00 (1)
BIGFOIL.COM POLAR EXPORT
NACA65-413 a=0.0
NACA65-413 a=0.0 |  |  |  | Cl Max: | 1.261 | at alpha= | 11 | deg
JavaFoil+Calcfoil stall+Eppler ext transition |  |  |  | L/D Max: | 129.114 | at alpha= | 6.5 | deg
Re: | 18000000 |  |  | Cd Min: | 0.00489 | at alpha= | 0 | deg
Mach: | 0 |  |  | Cl=0 at alpha= | -1.9667 | deg
|  |  |  | @ Cl=0.1, Cd= | 0.0059447
|  |  |  | @ Cl=0.4, Cd= | 0.0052673
|  |  |  | @ Cl=0.6, Cd= | 0.005928
alpha (deg) | Cl | Cd | Cm | Cl/Cd
-15 | -0.585 | 0.10471 | -0.006 | -5.59
-14.5 | -0.603 | 0.09961 | -0.006 | -6.052
-14 | -0.618 | 0.09391 | -0.007 | -6.586
-13.5 | -0.632 | 0.08847 | -0.007 | -7.148
-13 | -0.64 | 0.08352 | -0.007 | -7.66
-12.5 | -0.645 | 0.07671 | -0.008 | -8.404
-12 | -0.645 | 0.07326 | -0.008 | -8.808
-11.5 | -0.644 | 0.06762 | -0.009 | -9.527
-11 | -0.641 | 0.06138 | -0.01 | -10.446
-10.5 | -0.737 | 0.01339 | -0.016 | -55.023
-10 | -0.758 | 0.00865 | -0.018 | -87.656
-9.5 | -0.736 | 0.00836 | -0.019 | -88.041
-9 | -0.71 | 0.00805 | -0.019 | -88.183
-8.5 | -0.679 | 0.00775 | -0.02 | -87.5
-8 | -0.643 | 0.00752 | -0.02 | -85.499
-7.5 | -0.603 | 0.00729 | -0.021 | -82.762
-7 | -0.558 | 0.00705 | -0.022 | -79.151
-6.5 | -0.51 | 0.00683 | -0.022 | -74.642
-6 | -0.46 | 0.00666 | -0.023 | -69.001
-5.5 | -0.407 | 0.00644 | -0.024 | -63.206
-5 | -0.353 | 0.00632 | -0.024 | -55.812
-4.5 | -0.297 | 0.00622 | -0.025 | -47.76
-4 | -0.24 | 0.00609 | -0.026 | -39.388
-3.5 | -0.182 | 0.00601 | -0.027 | -30.267
-3 | -0.123 | 0.00594 | -0.027 | -20.748
-2.5 | -0.064 | 0.00586 | -0.028 | -10.905
-2 | -0.004 | 0.00588 | -0.029 | -0.729
-1.5 | 0.056 | 0.00593 | -0.029 | 9.377
-1 | 0.116 | 0.00595 | -0.03 | 19.447
-0.5 | 0.176 | 0.00598 | -0.031 | 29.454
0 | 0.236 | 0.00489 | -0.032 | 48.328
0.5 | 0.296 | 0.00501 | -0.032 | 59.117
1 | 0.356 | 0.00515 | -0.033 | 69.007
1.5 | 0.416 | 0.00531 | -0.034 | 78.296
2 | 0.475 | 0.00546 | -0.034 | 87.127
2.5 | 0.535 | 0.00567 | -0.035 | 94.314
3 | 0.594 | 0.0059 | -0.036 | 100.835
3.5 | 0.654 | 0.00618 | -0.037 | 105.857
4 | 0.712 | 0.00608 | -0.037 | 117.005
4.5 | 0.769 | 0.00635 | -0.038 | 121.265
5 | 0.826 | 0.00677 | -0.039 | 121.927
5.5 | 0.881 | 0.00752 | -0.04 | 117.117
6 | 0.935 | 0.00731 | -0.04 | 127.958
6.5 | 0.987 | 0.00764 | -0.041 | 129.114
7 | 1.037 | 0.00877 | -0.042 | 118.248
7.5 | 1.084 | 0.00912 | -0.042 | 118.791
8 | 1.126 | 0.00951 | -0.043 | 118.362
8.5 | 1.164 | 0.00998 | -0.044 | 116.617
9 | 1.197 | 0.0104 | -0.044 | 115.179
9.5 | 1.226 | 0.0109 | -0.045 | 112.514
10 | 1.245 | 0.01148 | -0.046 | 108.459
10.5 | 1.257 | 0.01211 | -0.046 | 103.722
11 | 1.261 | 0.01289 | -0.047 | 97.8
11.5 | 1.258 | 0.01367 | -0.048 | 92.032
12 | 1.248 | 0.01455 | -0.048 | 85.738
12.5 | 1.231 | 0.01558 | -0.049 | 79.022
13 | 1.207 | 0.01715 | -0.049 | 70.35
13.5 | 1.179 | 0.01833 | -0.05 | 64.32
14 | 1.146 | 0.01966 | -0.05 | 58.311
14.5 | 1.108 | 0.02167 | -0.051 | 51.138
15 | 1.067 | 0.02386 | -0.051 | 44.715
15.5 | 1.02 | 0.02746 | -0.051 | 37.154
16 | 0.973 | 0.03137 | -0.051 | 31.018

## 138. Re 18M Mach 0.00 (2)
BIGFOIL.COM POLAR EXPORT
NACA65-413 a=0.0
NACA65-413 a=0.0 |  |  |  | Cl Max: | 1.7813 | at alpha= | 20 | deg
XFOIL ncrit=9 |  |  |  | L/D Max: | 137.004 | at alpha= | 8.5 | deg
Re: | 18000000 |  |  | Cd Min: | 0.04663 | at alpha= | 20 | deg
Mach: | 0 |  |  | Cl=0 at alpha= | -2.0448 | deg
|  |  |  | @ Cl=0.1, Cd= | 0.0048287
|  |  |  | @ Cl=0.4, Cd= | 0.0038051
|  |  |  | @ Cl=0.6, Cd= | 0.0048938
alpha (deg) | Cl | Cd | Cm | Cl/Cd
-20 | -1.6249 | 0.0296 | -0.0629 | -54.8953
-19.5 | -1.6145 | 0.02702 | -0.0608 | -59.752
-19 | -1.6198 | 0.02362 | -0.0569 | -68.5775
-18.5 | -1.6162 | 0.02139 | -0.0522 | -75.5587
-18 | -1.6039 | 0.01987 | -0.0474 | -80.7197
-17.5 | -1.5901 | 0.01867 | -0.0419 | -85.1687
-17 | -1.5688 | 0.01743 | -0.0373 | -90.0057
-16.5 | -1.5328 | 0.01644 | -0.0349 | -93.236
-16 | -1.4934 | 0.01552 | -0.0331 | -96.2242
-15.5 | -1.4513 | 0.01467 | -0.0316 | -98.9298
-15 | -1.4077 | 0.01381 | -0.0302 | -101.9334
-14.5 | -1.3633 | 0.01292 | -0.029 | -105.5186
-14 | -1.3174 | 0.01207 | -0.028 | -109.1466
-13.5 | -1.2686 | 0.01144 | -0.0273 | -110.8916
-13 | -1.2185 | 0.01089 | -0.0267 | -111.8916
-12.5 | -1.1677 | 0.01036 | -0.0263 | -112.7124
-12 | -1.1172 | 0.00973 | -0.0258 | -114.8201
-11.5 | -1.0654 | 0.00921 | -0.0255 | -115.6786
-11 | -1.0122 | 0.00882 | -0.0254 | -114.7619
-10.5 | -0.9583 | 0.00845 | -0.0254 | -113.4083
-10 | -0.9039 | 0.00812 | -0.0254 | -111.3177
-9.5 | -0.8496 | 0.00774 | -0.0255 | -109.7674
-9 | -0.795 | 0.00737 | -0.0255 | -107.8697
-8.5 | -0.7395 | 0.00709 | -0.0258 | -104.3018
-8 | -0.6835 | 0.00684 | -0.026 | -99.9269
-7 | -0.5709 | 0.00635 | -0.0267 | -89.9055
-6.5 | -0.5143 | 0.00612 | -0.0271 | -84.0359
-6 | -0.4572 | 0.00593 | -0.0276 | -77.0995
-5.5 | -0.3998 | 0.00578 | -0.0281 | -69.1696
-4.5 | -0.2848 | 0.00545 | -0.0292 | -52.2569
-4 | -0.2271 | 0.00531 | -0.0298 | -42.7684
-3.5 | -0.1691 | 0.00522 | -0.0304 | -32.3946
-2.5 | -0.0529 | 0.00502 | -0.0318 | -10.5378
-2 | 0.0052 | 0.00492 | -0.0325 | 1.0569
-1.5 | 0.0636 | 0.00486 | -0.0332 | 13.0864
-1 | 0.1218 | 0.00481 | -0.0339 | 25.3222
-0.5 | 0.18 | 0.00477 | -0.0347 | 37.7358
0 | 0.2378 | 0.00471 | -0.0354 | 50.4883
0.5 | 0.2952 | 0.00462 | -0.0361 | 63.8961
1 | 0.3521 | 0.00452 | -0.0367 | 77.8982
1.5 | 0.4057 | 0.00372 | -0.0373 | 109.0591
2 | 0.4621 | 0.00392 | -0.0379 | 117.8827
2.5 | 0.5188 | 0.0042 | -0.0385 | 123.5238
3 | 0.574 | 0.00466 | -0.0389 | 123.176
3.5 | 0.6285 | 0.00515 | -0.0392 | 122.0388
4 | 0.6837 | 0.00551 | -0.0396 | 124.0835
4.5 | 0.7382 | 0.00591 | -0.0399 | 124.9069
5.5 | 0.8463 | 0.00668 | -0.0403 | 126.6916
6 | 0.9006 | 0.00698 | -0.0405 | 129.0258
6.5 | 0.9549 | 0.00725 | -0.0408 | 131.7103
7 | 1.0085 | 0.00756 | -0.0409 | 133.3995
7.5 | 1.0616 | 0.00786 | -0.0411 | 135.0636
8 | 1.1141 | 0.00818 | -0.041 | 136.198
8.5 | 1.1659 | 0.00851 | -0.041 | 137.0035
9 | 1.2163 | 0.0089 | -0.0407 | 136.6629
9.5 | 1.2664 | 0.00925 | -0.0403 | 136.9081
10 | 1.3152 | 0.00963 | -0.0398 | 136.5732
10.5 | 1.3613 | 0.0101 | -0.0388 | 134.7822
11 | 1.406 | 0.01057 | -0.0376 | 133.018
11.5 | 1.4479 | 0.01104 | -0.0359 | 131.1504
12 | 1.4824 | 0.01158 | -0.0328 | 128.0138
12.5 | 1.5044 | 0.01226 | -0.0275 | 122.708
13 | 1.5293 | 0.01314 | -0.0234 | 116.3851
13.5 | 1.5553 | 0.01417 | -0.0199 | 109.7601
14 | 1.5812 | 0.01532 | -0.0168 | 103.2115
14.5 | 1.6069 | 0.0166 | -0.0139 | 96.8012
15 | 1.6294 | 0.01818 | -0.011 | 89.626
15.5 | 1.651 | 0.01993 | -0.0084 | 82.8399
17 | 1.7103 | 0.02619 | -0.002 | 65.3036
17.5 | 1.7286 | 0.02862 | -0.0004 | 60.3983
18 | 1.7433 | 0.03149 | 0.001 | 55.3604
18.5 | 1.7569 | 0.03462 | 0.0022 | 50.7481
19 | 1.7673 | 0.03821 | 0.0031 | 46.2523
19.5 | 1.7709 | 0.04263 | 0.0037 | 41.5412
20 | 1.7813 | 0.04663 | 0.0038 | 38.2007

## 139. Re 18M Mach 0.10 (1)
BIGFOIL.COM POLAR EXPORT
NACA65-413 a=0.0
NACA65-413 a=0.0 |  |  |  | Cl Max: | 1.255 | at alpha= | 11 | deg
JavaFoil+Calcfoil stall+Eppler ext transition |  |  |  | L/D Max: | 128.917 | at alpha= | 6.5 | deg
Re: | 18000000 |  |  | Cd Min: | 0.00491 | at alpha= | 0 | deg
Mach: | 0.1 |  |  | Cl=0 at alpha= | -1.9667 | deg
|  |  |  | @ Cl=0.1, Cd= | 0.0059767
|  |  |  | @ Cl=0.4, Cd= | 0.005293
|  |  |  | @ Cl=0.6, Cd= | 0.0058945
alpha (deg) | Cl | Cd | Cm | Cl/Cd
-15 | -0.55 | 0.10613 | -0.006 | -5.184
-14.5 | -0.571 | 0.10057 | -0.006 | -5.679
-14 | -0.59 | 0.09593 | -0.006 | -6.155
-13.5 | -0.608 | 0.08938 | -0.007 | -6.799
-13 | -0.618 | 0.08434 | -0.007 | -7.332
-12.5 | -0.626 | 0.07809 | -0.008 | -8.022
-12 | -0.63 | 0.07397 | -0.008 | -8.517
-11.5 | -0.631 | 0.06876 | -0.009 | -9.181
-11 | -0.629 | 0.06333 | -0.009 | -9.939
-10.5 | -0.628 | 0.05556 | -0.011 | -11.3
-10 | -0.752 | 0.00895 | -0.018 | -84.046
-9.5 | -0.732 | 0.00844 | -0.019 | -86.709
-9 | -0.707 | 0.00812 | -0.019 | -87.063
-8.5 | -0.677 | 0.00787 | -0.02 | -86.122
-8 | -0.643 | 0.00758 | -0.021 | -84.764
-7.5 | -0.604 | 0.00728 | -0.021 | -82.868
-7 | -0.559 | 0.00706 | -0.022 | -79.229
-6.5 | -0.512 | 0.0069 | -0.023 | -74.139
-6 | -0.461 | 0.00667 | -0.023 | -69.164
-5.5 | -0.409 | 0.00649 | -0.024 | -62.916
-5 | -0.354 | 0.00632 | -0.025 | -56.087
-4.5 | -0.298 | 0.0062 | -0.025 | -48.079
-4 | -0.241 | 0.00607 | -0.026 | -39.709
-3.5 | -0.183 | 0.00601 | -0.027 | -30.417
-3 | -0.124 | 0.00593 | -0.027 | -20.881
-2.5 | -0.064 | 0.00586 | -0.028 | -10.974
-2 | -0.004 | 0.00589 | -0.029 | -0.732
-1.5 | 0.056 | 0.00594 | -0.03 | 9.411
-1 | 0.116 | 0.00599 | -0.03 | 19.409
-0.5 | 0.177 | 0.00599 | -0.031 | 29.535
0 | 0.238 | 0.00491 | -0.032 | 48.361
0.5 | 0.298 | 0.00504 | -0.032 | 59.123
1 | 0.358 | 0.00516 | -0.033 | 69.238
1.5 | 0.418 | 0.00535 | -0.034 | 78.064
2 | 0.478 | 0.00552 | -0.035 | 86.613
2.5 | 0.538 | 0.00566 | -0.035 | 94.991
3 | 0.597 | 0.00588 | -0.036 | 101.545
3.5 | 0.657 | 0.00617 | -0.037 | 106.578
4 | 0.715 | 0.00614 | -0.038 | 116.482
4.5 | 0.773 | 0.0064 | -0.038 | 120.753
5 | 0.83 | 0.00684 | -0.039 | 121.363
5.5 | 0.885 | 0.00755 | -0.04 | 117.331
6 | 0.939 | 0.00737 | -0.041 | 127.469
6.5 | 0.991 | 0.00769 | -0.041 | 128.917
7 | 1.041 | 0.00882 | -0.042 | 118.006
7.5 | 1.088 | 0.00921 | -0.043 | 118.158
8 | 1.129 | 0.00961 | -0.043 | 117.556
8.5 | 1.167 | 0.01007 | -0.044 | 115.9
9 | 1.2 | 0.01051 | -0.045 | 114.153
9.5 | 1.227 | 0.01102 | -0.045 | 111.353
10 | 1.244 | 0.01161 | -0.046 | 107.161
10.5 | 1.253 | 0.01239 | -0.047 | 101.163
11 | 1.255 | 0.01309 | -0.047 | 95.863
11.5 | 1.248 | 0.01412 | -0.048 | 88.343
12 | 1.234 | 0.01493 | -0.048 | 82.648
12.5 | 1.213 | 0.01599 | -0.049 | 75.847
13 | 1.184 | 0.01767 | -0.049 | 66.979
13.5 | 1.151 | 0.01889 | -0.05 | 60.932
14 | 1.112 | 0.02059 | -0.05 | 53.997
14.5 | 1.067 | 0.02297 | -0.051 | 46.447
15 | 1.016 | 0.02684 | -0.051 | 37.86
15.5 | 0.967 | 0.02981 | -0.051 | 32.437
16 | 0.917 | 0.0332 | -0.051 | 27.622

## 140. Re 18M Mach 0.10 (2)
BIGFOIL.COM POLAR EXPORT
NACA65-413 a=0.0
NACA65-413 a=0.0 |  |  |  | Cl Max: | 1.7602 | at alpha= | 20 | deg
XFOIL ncrit=9 |  |  |  | L/D Max: | 136.702 | at alpha= | 8.5 | deg
Re: | 18000000 |  |  | Cd Min: | 0.05153 | at alpha= | 20 | deg
Mach: | 0.1 |  |  | Cl=0 at alpha= | -2.0462 | deg
|  |  |  | @ Cl=0.1, Cd= | 0.0048332
|  |  |  | @ Cl=0.4, Cd= | 0.0042768
|  |  |  | @ Cl=0.6, Cd= | 0.0048648
alpha (deg) | Cl | Cd | Cm | Cl/Cd
-19 | -1.5719 | 0.02881 | -0.0658 | -54.5609
-18.5 | -1.577 | 0.02524 | -0.0622 | -62.4802
-18 | -1.5717 | 0.02308 | -0.0576 | -68.0979
-17.5 | -1.5606 | 0.02129 | -0.0528 | -73.302
-17 | -1.5567 | 0.01948 | -0.046 | -79.9127
-16.5 | -1.534 | 0.01819 | -0.0412 | -84.3321
-16 | -1.5009 | 0.0168 | -0.0382 | -89.3393
-15.5 | -1.4629 | 0.01554 | -0.0358 | -94.1377
-15 | -1.4193 | 0.01462 | -0.0341 | -97.0793
-14.5 | -1.3735 | 0.01377 | -0.0326 | -99.7458
-14 | -1.3275 | 0.01284 | -0.0312 | -103.3879
-13.5 | -1.2804 | 0.01191 | -0.03 | -107.5063
-13 | -1.2304 | 0.01121 | -0.0291 | -109.7591
-12.5 | -1.1788 | 0.01065 | -0.0284 | -110.6854
-12 | -1.1268 | 0.01007 | -0.0278 | -111.8967
-11.5 | -1.075 | 0.00944 | -0.0272 | -113.8771
-11 | -1.0215 | 0.00897 | -0.0268 | -113.8796
-10.5 | -0.9669 | 0.00856 | -0.0266 | -112.9556
-10 | -0.9119 | 0.00821 | -0.0265 | -111.0719
-9.5 | -0.8566 | 0.00785 | -0.0265 | -109.121
-9 | -0.8015 | 0.00745 | -0.0264 | -107.5839
-8.5 | -0.7455 | 0.00714 | -0.0265 | -104.4118
-7 | -0.575 | 0.00639 | -0.0272 | -89.9844
-6.5 | -0.518 | 0.00615 | -0.0276 | -84.2276
-6 | -0.4604 | 0.00595 | -0.028 | -77.3782
-5.5 | -0.4025 | 0.0058 | -0.0285 | -69.3966
-4.5 | -0.2866 | 0.00547 | -0.0295 | -52.3949
-4 | -0.2285 | 0.00532 | -0.0301 | -42.9511
-3.5 | -0.1701 | 0.00522 | -0.0307 | -32.5862
-3 | -0.1115 | 0.00511 | -0.0313 | -21.82
-2.5 | -0.053 | 0.00503 | -0.032 | -10.5368
-2 | 0.0054 | 0.00493 | -0.0327 | 1.0953
-1 | 0.1227 | 0.00481 | -0.0342 | 25.5094
-0.5 | 0.1812 | 0.00477 | -0.0349 | 37.9874
0 | 0.2394 | 0.00471 | -0.0356 | 50.828
0.5 | 0.2971 | 0.00462 | -0.0363 | 64.3074
1 | 0.3544 | 0.00452 | -0.037 | 78.4071
2 | 0.465 | 0.00393 | -0.0381 | 118.3206
2.5 | 0.5221 | 0.0042 | -0.0387 | 124.3095
3 | 0.5776 | 0.00466 | -0.0391 | 123.9485
3.5 | 0.6323 | 0.00516 | -0.0394 | 122.5388
4 | 0.6878 | 0.00552 | -0.0398 | 124.6014
4.5 | 0.7426 | 0.00593 | -0.04 | 125.2277
5 | 0.7971 | 0.00633 | -0.0402 | 125.9242
5.5 | 0.8513 | 0.00671 | -0.0404 | 126.8703
6 | 0.906 | 0.00701 | -0.0406 | 129.2439
6.5 | 0.9606 | 0.00729 | -0.0408 | 131.7695
7 | 1.0146 | 0.0076 | -0.0409 | 133.5
7.5 | 1.068 | 0.00791 | -0.0409 | 135.019
8 | 1.1209 | 0.00824 | -0.0408 | 136.0316
8.5 | 1.1729 | 0.00858 | -0.0406 | 136.7016
9 | 1.2235 | 0.00897 | -0.0402 | 136.3991
9.5 | 1.2739 | 0.00933 | -0.0397 | 136.538
10 | 1.3227 | 0.00973 | -0.039 | 135.9404
10.5 | 1.3686 | 0.01023 | -0.0378 | 133.783
11 | 1.4132 | 0.0107 | -0.0364 | 132.0748
11.5 | 1.4532 | 0.01122 | -0.0341 | 129.5187
12 | 1.48 | 0.01178 | -0.0294 | 125.6367
12.5 | 1.5036 | 0.01259 | -0.0245 | 119.4281
13 | 1.5291 | 0.01358 | -0.0206 | 112.5994
13.5 | 1.557 | 0.01464 | -0.0173 | 106.3525
14 | 1.5817 | 0.01596 | -0.014 | 99.104
14.5 | 1.6067 | 0.0174 | -0.0111 | 92.3391
15 | 1.6287 | 0.01912 | -0.0082 | 85.1831
15.5 | 1.6503 | 0.02099 | -0.0056 | 78.6232
17 | 1.7095 | 0.0277 | 0.0007 | 61.7148
17.5 | 1.7263 | 0.03043 | 0.0023 | 56.7302
18 | 1.7373 | 0.03381 | 0.0038 | 51.3842
18.5 | 1.7517 | 0.03711 | 0.0048 | 47.2029
19 | 1.7535 | 0.04172 | 0.0057 | 42.0302
19.5 | 1.7528 | 0.04694 | 0.006 | 37.3413
20 | 1.7602 | 0.05153 | 0.0058 | 34.1587

## 141. Re 18M Mach 0.25 (1)
BIGFOIL.COM POLAR EXPORT
NACA65-413 a=0.0
NACA65-413 a=0.0 |  |  |  | Cl Max: | 1.229 | at alpha= | 10 | deg
JavaFoil+Calcfoil stall+Eppler ext transition |  |  |  | L/D Max: | 133.75 | at alpha= | 6 | deg
Re: | 18000000 |  |  | Cd Min: | 0.00491 | at alpha= | 0 | deg
Mach: | 0.25 |  |  | Cl=0 at alpha= | -1.9672 | deg
|  |  |  | @ Cl=0.1, Cd= | 0.0060077
|  |  |  | @ Cl=0.4, Cd= | 0.0053058
|  |  |  | @ Cl=0.6, Cd= | 0.10632
alpha (deg) | Cl | Cd | Cm | Cl/Cd
-14 | -0.33 | 0.10362 | -0.006 | -3.189
-13.5 | -0.385 | 0.09974 | -0.007 | -3.863
-13 | -0.428 | 0.09229 | -0.007 | -4.638
-12.5 | -0.465 | 0.08586 | -0.007 | -5.42
-12 | -0.497 | 0.08006 | -0.008 | -6.21
-11.5 | -0.523 | 0.07395 | -0.008 | -7.073
-11 | -0.542 | 0.06935 | -0.008 | -7.822
-10.5 | -0.556 | 0.06405 | -0.009 | -8.676
-10 | -0.562 | 0.05881 | -0.01 | -9.553
-9.5 | -0.57 | 0.04838 | -0.012 | -11.789
-9 | -0.682 | 0.00856 | -0.02 | -79.661
-8.5 | -0.664 | 0.00819 | -0.02 | -80.987
-8 | -0.637 | 0.00785 | -0.021 | -81.15
-7.5 | -0.604 | 0.0075 | -0.022 | -80.582
-7 | -0.564 | 0.00724 | -0.022 | -77.879
-6.5 | -0.518 | 0.00703 | -0.023 | -73.715
-6 | -0.469 | 0.00685 | -0.024 | -68.458
-5.5 | -0.417 | 0.0066 | -0.025 | -63.087
-5 | -0.362 | 0.00641 | -0.025 | -56.477
-4.5 | -0.305 | 0.00627 | -0.026 | -48.711
-4 | -0.247 | 0.00614 | -0.027 | -40.248
-3.5 | -0.188 | 0.00605 | -0.027 | -31.028
-3 | -0.127 | 0.00596 | -0.028 | -21.336
-2.5 | -0.066 | 0.0059 | -0.029 | -11.189
-2 | -0.004 | 0.00591 | -0.03 | -0.749
-1.5 | 0.057 | 0.00598 | -0.03 | 9.597
-1 | 0.119 | 0.00602 | -0.031 | 19.85
-0.5 | 0.182 | 0.006 | -0.032 | 30.306
0 | 0.244 | 0.00491 | -0.033 | 49.714
0.5 | 0.306 | 0.00508 | -0.033 | 60.241
1 | 0.367 | 0.00521 | -0.034 | 70.472
1.5 | 0.429 | 0.00539 | -0.035 | 79.538
2 | 0.491 | 0.00558 | -0.036 | 87.895
2.5 | 0.552 | 0.00579 | -0.036 | 95.335
3 | 0.614 | 0.00603 | -0.037 | 101.727
3.5 | 0.675 | 0.00598 | -0.038 | 112.728
4 | 0.734 | 0.00627 | -0.039 | 117.144
4.5 | 0.794 | 0.00658 | -0.039 | 120.555
5 | 0.852 | 0.00701 | -0.04 | 121.516
5.5 | 0.908 | 0.00732 | -0.041 | 123.985
6 | 0.962 | 0.00719 | -0.042 | 133.75
6.5 | 1.014 | 0.00877 | -0.042 | 115.505
7 | 1.062 | 0.00919 | -0.043 | 115.629
7.5 | 1.108 | 0.00963 | -0.044 | 115.081
8 | 1.147 | 0.0101 | -0.044 | 113.579
8.5 | 1.18 | 0.01062 | -0.045 | 111.129
9 | 1.206 | 0.01117 | -0.046 | 108.04
9.5 | 1.226 | 0.01182 | -0.046 | 103.662
10 | 1.229 | 0.01261 | -0.047 | 97.472
10.5 | 1.22 | 0.01348 | -0.048 | 90.496
11 | 1.199 | 0.01449 | -0.048 | 82.738
11.5 | 1.165 | 0.01556 | -0.049 | 74.895
12 | 1.116 | 0.01751 | -0.049 | 63.736
12.5 | 1.058 | 0.0188 | -0.05 | 56.263
13 | 0.985 | 0.02139 | -0.05 | 46.033
13.5 | 0.895 | 0.02665 | -0.05 | 33.584
14 | 0.801 | 0.03221 | -0.049 | 24.874
14.5 | 0.665 | 0.06308 | -0.044 | 10.538
15 | 0.541 | 0.10632 | -0.031 | 5.087

## 142. Re 18M Mach 0.25 (2)
BIGFOIL.COM POLAR EXPORT
NACA65-413 a=0.0
NACA65-413 a=0.0 |  |  |  | Cl Max: | 1.6958 | at alpha= | 17.5 | deg
XFOIL ncrit=9 |  |  |  | L/D Max: | 135.392 | at alpha= | 8 | deg
Re: | 18000000 |  |  | Cd Min: | 0.20274 | at alpha= | -19 | deg
Mach: | 0.25 |  |  | Cl=0 at alpha= | -2.0536 | deg
|  |  |  | @ Cl=0.1, Cd= | 0.0048429
|  |  |  | @ Cl=0.4, Cd= | 0.0040137
|  |  |  | @ Cl=0.6, Cd= | 0.004684
alpha (deg) | Cl | Cd | Cm | Cl/Cd
-19 | -0.6823 | 0.20274 | 0.03 | -3.3654
-18.5 | -0.6852 | 0.18956 | 0.023 | -3.6147
-18 | -0.6714 | 0.18201 | 0.0181 | -3.6888
-17.5 | -0.6577 | 0.17449 | 0.0133 | -3.7693
-17 | -0.6649 | 0.161 | 0.0056 | -4.1298
-16.5 | -0.6493 | 0.15411 | 0.0012 | -4.2132
-16 | -1.0476 | 0.06038 | -0.0661 | -17.3501
-15.5 | -1.1801 | 0.04091 | -0.0767 | -28.8462
-15 | -1.2157 | 0.03433 | -0.0749 | -35.4122
-14.5 | -1.331 | 0.02505 | -0.0634 | -53.1337
-14 | -1.3491 | 0.0204 | -0.0545 | -66.1324
-13.5 | -1.3236 | 0.01733 | -0.0496 | -76.3762
-13 | -1.2831 | 0.01515 | -0.0459 | -84.6931
-12.5 | -1.2344 | 0.01359 | -0.0429 | -90.8315
-12 | -1.1819 | 0.01235 | -0.0404 | -95.7004
-11.5 | -1.1293 | 0.01108 | -0.0382 | -101.9224
-11 | -1.0723 | 0.01029 | -0.0364 | -104.208
-10.5 | -1.0147 | 0.00957 | -0.0349 | -106.0293
-10 | -0.9571 | 0.00889 | -0.0336 | -107.6603
-9.5 | -0.8978 | 0.00842 | -0.0327 | -106.6271
-9 | -0.838 | 0.00801 | -0.0319 | -104.6192
-8.5 | -0.7789 | 0.00755 | -0.0312 | -103.1656
-8 | -0.7192 | 0.00717 | -0.0307 | -100.3068
-7.5 | -0.6589 | 0.00689 | -0.0304 | -95.6313
-6.5 | -0.5384 | 0.00634 | -0.0302 | -84.9211
-6 | -0.4782 | 0.00607 | -0.0302 | -78.7809
-5.5 | -0.4177 | 0.00589 | -0.0304 | -70.9168
-5 | -0.357 | 0.00571 | -0.0307 | -62.5219
-4.5 | -0.2965 | 0.00555 | -0.0311 | -53.4234
-4 | -0.2361 | 0.00536 | -0.0315 | -44.0485
-3.5 | -0.1755 | 0.00525 | -0.032 | -33.4286
-3 | -0.1147 | 0.00514 | -0.0326 | -22.3152
-2.5 | -0.0541 | 0.00505 | -0.0332 | -10.7129
-2 | 0.0065 | 0.00494 | -0.0339 | 1.3158
-1.5 | 0.0671 | 0.00487 | -0.0346 | 13.7782
-1 | 0.1277 | 0.00482 | -0.0353 | 26.4938
-0.5 | 0.1882 | 0.00478 | -0.0361 | 39.3724
0 | 0.2484 | 0.00471 | -0.0368 | 52.7389
0.5 | 0.3079 | 0.00462 | -0.0375 | 66.645
1 | 0.3669 | 0.00449 | -0.0382 | 81.7149
1.5 | 0.4225 | 0.00369 | -0.0387 | 114.4986
2 | 0.4813 | 0.0039 | -0.0393 | 123.4103
2.5 | 0.54 | 0.00422 | -0.0399 | 127.9621
3 | 0.5976 | 0.00466 | -0.0403 | 128.2403
3.5 | 0.6535 | 0.00522 | -0.0404 | 125.1916
4 | 0.7107 | 0.0056 | -0.0407 | 126.9107
4.5 | 0.767 | 0.00606 | -0.0407 | 126.5677
5 | 0.8231 | 0.00648 | -0.0407 | 127.0216
5.5 | 0.8788 | 0.00689 | -0.0406 | 127.5472
6 | 0.9354 | 0.00722 | -0.0406 | 129.5568
6.5 | 0.9919 | 0.00753 | -0.0405 | 131.7264
7 | 1.048 | 0.00783 | -0.0403 | 133.8442
7.5 | 1.1028 | 0.00821 | -0.0398 | 134.324
8 | 1.1576 | 0.00855 | -0.0393 | 135.3918
8.5 | 1.2103 | 0.00898 | -0.0383 | 134.7773
9 | 1.2625 | 0.00939 | -0.0373 | 134.4515
9.5 | 1.313 | 0.00983 | -0.0359 | 133.5707
10 | 1.3596 | 0.01038 | -0.0338 | 130.9827
10.5 | 1.4039 | 0.01092 | -0.0312 | 128.5623
11 | 1.4271 | 0.01153 | -0.0248 | 123.7728
11.5 | 1.4544 | 0.01234 | -0.0197 | 117.8606
12 | 1.4814 | 0.0135 | -0.0151 | 109.7333
12.5 | 1.5097 | 0.01479 | -0.0111 | 102.0757
13 | 1.5367 | 0.01631 | -0.0073 | 94.2183
13.5 | 1.5633 | 0.01801 | -0.0039 | 86.8018
14 | 1.5873 | 0.02 | -0.0005 | 79.365
14.5 | 1.612 | 0.0221 | 0.0025 | 72.9412
15 | 1.634 | 0.02451 | 0.0053 | 66.6667
15.5 | 1.6532 | 0.02727 | 0.0079 | 60.6234
16 | 1.6675 | 0.03061 | 0.0103 | 54.4757
16.5 | 1.682 | 0.03417 | 0.0122 | 49.2245
17 | 1.6903 | 0.03847 | 0.0139 | 43.9381
17.5 | 1.6958 | 0.04331 | 0.0149 | 39.1549
18 | 1.6942 | 0.04919 | 0.0154 | 34.442
18.5 | 1.6936 | 0.05534 | 0.0151 | 30.6035
19 | 1.6811 | 0.06321 | 0.0138 | 26.5955
19.5 | 1.6682 | 0.0717 | 0.0114 | 23.2664
20 | 1.6499 | 0.08144 | 0.0078 | 20.2591

## 143. Re 18M Mach 0.50 (1)
BIGFOIL.COM POLAR EXPORT
NACA65-413 a=0.0
NACA65-413 a=0.0 |  |  |  | Cl Max: | 1.193 | at alpha= | 20 | deg
JavaFoil+Calcfoil stall+Eppler ext transition |  |  |  | L/D Max: | 123.547 | at alpha= | 4 | deg
Re: | 18000000 |  |  | Cd Min: | 0.00529 | at alpha= | 0.5 | deg
Mach: | 0.5 |  |  | Cl=0 at alpha= | -1.9638 | deg
|  |  |  | @ Cl=0.1, Cd= | 0.0061965
|  |  |  | @ Cl=0.4, Cd= | 0.0054265
|  |  |  | @ Cl=0.6, Cd= | 0.0058635
alpha (deg) | Cl | Cd | Cm | Cl/Cd
-20 | -0.99 | 0.167 | -0.005 | -5.93
-19.5 | -0.963 | 0.16014 | -0.005 | -6.012
-19 | -0.935 | 0.15286 | -0.005 | -6.12
-18.5 | -0.907 | 0.1502 | -0.006 | -6.042
-18 | -0.881 | 0.14164 | -0.006 | -6.22
-17.5 | -0.854 | 0.13105 | -0.006 | -6.519
-17 | -0.828 | 0.1251 | -0.007 | -6.62
-16.5 | -0.801 | 0.12096 | -0.007 | -6.618
-16 | -0.774 | 0.11279 | -0.007 | -6.859
-15.5 | -0.747 | 0.10531 | -0.008 | -7.095
-15 | -0.722 | 0.0959 | -0.008 | -7.53
-14.5 | -0.71 | 0.07558 | -0.01 | -9.391
-14 | -0.663 | 0.09602 | -0.008 | -6.904
-13.5 | -0.637 | 0.08742 | -0.009 | -7.285
-13 | -0.613 | 0.07852 | -0.01 | -7.803
-12.5 | -0.588 | 0.07093 | -0.011 | -8.296
-12 | -0.589 | 0.04571 | -0.014 | -12.877
-11.5 | -0.633 | 0.01282 | -0.018 | -49.423
-11 | -0.609 | 0.01103 | -0.019 | -55.185
-10.5 | -0.47 | 0.06782 | -0.01 | -6.933
-10 | -0.443 | 0.06275 | -0.011 | -7.065
-9.5 | -0.417 | 0.05711 | -0.011 | -7.295
-9 | -0.392 | 0.05104 | -0.013 | -7.672
-8.5 | -0.445 | 0.00919 | -0.023 | -48.354
-8 | -0.413 | 0.00869 | -0.024 | -47.522
-7.5 | -0.306 | 0.04668 | -0.013 | -6.551
-7 | -0.277 | 0.0463 | -0.012 | -5.992
-6.5 | -0.25 | 0.04168 | -0.013 | -6.006
-6 | -0.362 | 0.03817 | -0.014 | -9.491
-5.5 | -0.428 | 0.00732 | -0.027 | -58.393
-5 | -0.385 | 0.00705 | -0.028 | -54.581
-4.5 | -0.331 | 0.0067 | -0.029 | -49.42
-4 | -0.271 | 0.00652 | -0.03 | -41.58
-3.5 | -0.207 | 0.00632 | -0.031 | -32.817
-3 | -0.141 | 0.00621 | -0.031 | -22.752
-2.5 | -0.073 | 0.00614 | -0.032 | -11.96
-2 | -0.005 | 0.00609 | -0.033 | -0.81
-1.5 | 0.064 | 0.00616 | -0.034 | 10.41
-1 | 0.133 | 0.00623 | -0.035 | 21.396
-0.5 | 0.203 | 0.00623 | -0.036 | 32.663
0 | 0.273 | 0.00627 | -0.036 | 43.512
0.5 | 0.342 | 0.00529 | -0.037 | 64.74
1 | 0.41 | 0.00545 | -0.038 | 75.272
1.5 | 0.479 | 0.0057 | -0.039 | 84.094
2 | 0.548 | 0.00568 | -0.04 | 96.415
2.5 | 0.616 | 0.00592 | -0.041 | 104.075
3 | 0.684 | 0.00627 | -0.041 | 109.092
3.5 | 0.752 | 0.00626 | -0.042 | 120.19
4 | 0.818 | 0.00662 | -0.043 | 123.547
4.5 | 0.881 | 0.00778 | -0.044 | 113.183
5 | 0.94 | 0.00893 | -0.045 | 105.316
5.5 | 0.997 | 0.0094 | -0.045 | 106.039
6 | 1.049 | 0.00996 | -0.046 | 105.41
6.5 | 1.095 | 0.01059 | -0.047 | 103.343
7 | 1.13 | 0.01136 | -0.048 | 99.466
7.5 | 1.151 | 0.01222 | -0.048 | 94.174
8 | 1.127 | 0.01325 | -0.049 | 85.114
8.5 | 0.98 | 0.01503 | -0.05 | 65.157
9 | 0.721 | 0.01585 | -0.05 | 45.48
9.5 | 0.749 | 0.01762 | -0.051 | 42.521
10 | 0.777 | 0.01935 | -0.051 | 40.16
10.5 | 0.811 | 0.01909 | -0.052 | 42.469
11 | 0.837 | 0.02155 | -0.053 | 38.842
11.5 | 0.821 | 0.03777 | -0.049 | 21.748
12 | 0.898 | 0.02285 | -0.054 | 39.299
12.5 | 0.922 | 0.02624 | -0.055 | 35.145
13 | 0.938 | 0.03271 | -0.054 | 28.693
13.5 | 0.979 | 0.02911 | -0.056 | 33.629
14 | 0.996 | 0.03547 | -0.056 | 28.078
14.5 | 1.016 | 0.04123 | -0.056 | 24.643
15 | 0.964 | 0.08411 | -0.047 | 11.457
15.5 | 0.948 | 0.12419 | -0.037 | 7.637
16 | 0.977 | 0.12902 | -0.039 | 7.576
16.5 | 1.007 | 0.13357 | -0.04 | 7.538
17 | 1.028 | 0.14821 | -0.039 | 6.935
17.5 | 1.056 | 0.15513 | -0.041 | 6.807
18 | 1.084 | 0.1607 | -0.042 | 6.746
18.5 | 1.112 | 0.16749 | -0.043 | 6.639
19 | 1.136 | 0.17876 | -0.043 | 6.352
19.5 | 1.164 | 0.18309 | -0.044 | 6.357
20 | 1.193 | 0.18868 | -0.046 | 6.321

## 144. Re 18M Mach 0.50 (2)
BIGFOIL.COM POLAR EXPORT
NACA65-413 a=0.0
NACA65-413 a=0.0 |  |  |  | Cl Max: | 1.3341 | at alpha= | 9 | deg
XFOIL ncrit=9 |  |  |  | L/D Max: | 263.12 | at alpha= | 10 | deg
Re: | 18000000 |  |  | Cd Min: | 0.25778 | at alpha= | -20 | deg
Mach: | 0.5 |  |  | Cl=0 at alpha= | -2.085 | deg
|  |  |  | @ Cl=0.1, Cd= | 0.0049254
|  |  |  | @ Cl=0.4, Cd= | 0.0040662
|  |  |  | @ Cl=0.6, Cd= | 0.0041712
alpha (deg) | Cl | Cd | Cm | Cl/Cd
-20 | -0.7341 | 0.25778 | 0.0557 | -2.8478
-19.5 | -0.7114 | 0.25028 | 0.0507 | -2.8424
-19 | -0.691 | 0.24091 | 0.0453 | -2.8683
-18.5 | -0.6685 | 0.23308 | 0.0402 | -2.8681
-18 | -0.6458 | 0.22534 | 0.0351 | -2.8659
-17.5 | -0.6269 | 0.21557 | 0.0297 | -2.9081
-17 | -0.6099 | 0.20532 | 0.0242 | -2.9705
-16.5 | -0.5899 | 0.19666 | 0.0191 | -2.9996
-16 | -0.5691 | 0.1884 | 0.014 | -3.0207
-15.5 | -0.5575 | 0.17707 | 0.008 | -3.1485
-15 | -0.5428 | 0.16737 | 0.0024 | -3.2431
-14.5 | -0.5225 | 0.15959 | -0.0024 | -3.274
-14 | -0.509 | 0.15003 | -0.008 | -3.3927
-13.5 | -0.5058 | 0.13829 | -0.0148 | -3.6575
-13 | -0.4917 | 0.1297 | -0.0199 | -3.7911
-12.5 | -0.479 | 0.12113 | -0.0251 | -3.9544
-12 | -0.4808 | 0.10999 | -0.0319 | -4.3713
-11.5 | -0.479 | 0.10011 | -0.0381 | -4.7847
-11 | -0.476 | 0.09093 | -0.0438 | -5.2348
-10.5 | -0.4821 | 0.08067 | -0.0506 | -5.9762
-10 | -0.4853 | 0.07112 | -0.0571 | -6.8237
-9 | -0.5217 | 0.05039 | -0.0738 | -10.3532
-8.5 | -0.5567 | 0.04406 | -0.0722 | -12.635
-8 | -0.584 | 0.03847 | -0.0661 | -15.1807
-7.5 | -0.5979 | 0.03085 | -0.0613 | -19.3809
-7 | -0.6053 | 0.0217 | -0.0556 | -27.894
-6.5 | -0.5891 | 0.01356 | -0.0502 | -43.444
-6 | -0.556 | 0.0076 | -0.045 | -73.1579
-5.5 | -0.487 | 0.00667 | -0.0422 | -73.0135
-5 | -0.4147 | 0.00624 | -0.0405 | -66.4583
-4.5 | -0.3422 | 0.00593 | -0.0395 | -57.7066
-4 | -0.2703 | 0.00569 | -0.039 | -47.5044
-3.5 | -0.1994 | 0.00545 | -0.0386 | -36.5872
-3 | -0.1287 | 0.00529 | -0.0387 | -24.3289
-2.5 | -0.0581 | 0.00516 | -0.039 | -11.2597
-2 | 0.0119 | 0.00506 | -0.0394 | 2.3518
-1.5 | 0.0816 | 0.00494 | -0.04 | 16.5182
-0.5 | 0.2204 | 0.00483 | -0.0415 | 45.6315
0 | 0.2895 | 0.00479 | -0.0424 | 60.4384
0.5 | 0.3578 | 0.00467 | -0.0431 | 76.6167
1 | 0.4207 | 0.00377 | -0.0435 | 111.5915
1.5 | 0.4875 | 0.00368 | -0.0442 | 132.4728
2 | 0.5554 | 0.00391 | -0.0448 | 142.046
2.5 | 0.622 | 0.0043 | -0.0452 | 144.6512
3 | 0.6874 | 0.00477 | -0.0452 | 144.109
3.5 | 0.7492 | 0.00546 | -0.0446 | 137.2161
4 | 0.812 | 0.00601 | -0.0439 | 135.1082
5 | 0.9318 | 0.00731 | -0.0408 | 127.4692
5.5 | 0.9941 | 0.00777 | -0.0392 | 127.9408
6 | 1.056 | 0.0082 | -0.0373 | 128.7805
6.5 | 1.1168 | 0.00864 | -0.0348 | 129.2593
7 | 1.1729 | 0.00918 | -0.0313 | 127.7669
7.5 | 1.214 | 0.00972 | -0.0249 | 124.8971
8 | 1.2525 | 0.01052 | -0.0184 | 119.0589
8.5 | 1.292 | 0.01159 | -0.0124 | 111.4754
9 | 1.3341 | 0.01281 | -0.0067 | 104.1452
10 | 1.3156 | 0.005 | 0.0045 | 263.12
10.5 | 1.2862 | 0.00924 | 0.0114 | 139.1991
11 | 1.2548 | 0.01545 | 0.0166 | 81.2168
12 | 1.2171 | 0.04992 | 0.0255 | 24.381
12.5 | 1.1853 | 0.06013 | 0.0235 | 19.7123
13 | 1.1572 | 0.07126 | 0.0193 | 16.2391
13.5 | 1.1289 | 0.08379 | 0.0127 | 13.473
14 | 1.0988 | 0.09789 | 0.004 | 11.2248

## 145. Re 20M Mach 0.00 (1)
BIGFOIL.COM POLAR EXPORT
NACA65-413 a=0.0
NACA65-413 a=0.0 |  |  |  | Cl Max: | 1.262 | at alpha= | 11 | deg
JavaFoil+Calcfoil stall+Eppler ext transition |  |  |  | L/D Max: | 141.104 | at alpha= | 7 | deg
Re: | 20000000 |  |  | Cd Min: | 0.00497 | at alpha= | 0 | deg
Mach: | 0 |  |  | Cl=0 at alpha= | -1.9667 | deg
|  |  |  | @ Cl=0.1, Cd= | 0.0059473
|  |  |  | @ Cl=0.4, Cd= | 0.005312
|  |  |  | @ Cl=0.6, Cd= | 0.005954
alpha (deg) | Cl | Cd | Cm | Cl/Cd
-15 | -0.585 | 0.10394 | -0.006 | -5.632
-14.5 | -0.603 | 0.0989 | -0.006 | -6.095
-14 | -0.619 | 0.09428 | -0.007 | -6.562
-13.5 | -0.632 | 0.088 | -0.007 | -7.187
-13 | -0.64 | 0.08273 | -0.007 | -7.735
-12.5 | -0.645 | 0.07639 | -0.008 | -8.445
-12 | -0.645 | 0.07262 | -0.008 | -8.887
-11.5 | -0.646 | 0.06581 | -0.009 | -9.819
-11 | -0.641 | 0.06116 | -0.01 | -10.486
-10.5 | -0.755 | 0.01057 | -0.017 | -71.4
-10 | -0.758 | 0.00853 | -0.018 | -88.933
-9.5 | -0.736 | 0.00823 | -0.019 | -89.457
-9 | -0.71 | 0.00797 | -0.019 | -89.069
-8.5 | -0.679 | 0.00762 | -0.02 | -89.025
-8 | -0.643 | 0.00743 | -0.02 | -86.532
-7.5 | -0.603 | 0.00718 | -0.021 | -83.955
-7 | -0.558 | 0.00695 | -0.022 | -80.356
-6.5 | -0.51 | 0.0068 | -0.022 | -75.008
-6 | -0.46 | 0.00657 | -0.023 | -69.917
-5.5 | -0.407 | 0.00643 | -0.024 | -63.318
-5 | -0.353 | 0.00625 | -0.024 | -56.437
-4.5 | -0.297 | 0.00614 | -0.025 | -48.383
-4 | -0.24 | 0.00606 | -0.026 | -39.614
-3.5 | -0.182 | 0.00594 | -0.027 | -30.624
-3 | -0.123 | 0.00587 | -0.027 | -21.021
-2.5 | -0.064 | 0.00586 | -0.028 | -10.907
-2 | -0.004 | 0.00591 | -0.029 | -0.725
-1.5 | 0.056 | 0.00594 | -0.029 | 9.371
-1 | 0.116 | 0.00595 | -0.03 | 19.45
-0.5 | 0.176 | 0.00594 | -0.031 | 29.657
0 | 0.236 | 0.00497 | -0.032 | 47.569
0.5 | 0.296 | 0.00505 | -0.032 | 58.719
1 | 0.356 | 0.00518 | -0.033 | 68.655
1.5 | 0.416 | 0.00536 | -0.034 | 77.508
2 | 0.475 | 0.00549 | -0.034 | 86.555
2.5 | 0.535 | 0.0057 | -0.035 | 93.796
3 | 0.594 | 0.00593 | -0.036 | 100.329
3.5 | 0.654 | 0.00617 | -0.037 | 105.949
4 | 0.712 | 0.00605 | -0.037 | 117.803
4.5 | 0.769 | 0.00638 | -0.038 | 120.663
5 | 0.826 | 0.0067 | -0.039 | 123.219
5.5 | 0.881 | 0.00741 | -0.04 | 118.907
6 | 0.935 | 0.00719 | -0.04 | 130.019
6.5 | 0.987 | 0.00749 | -0.041 | 131.787
7 | 1.037 | 0.00735 | -0.042 | 141.104
7.5 | 1.084 | 0.00899 | -0.042 | 120.632
8 | 1.127 | 0.00937 | -0.043 | 120.291
8.5 | 1.165 | 0.00979 | -0.044 | 118.916
9 | 1.198 | 0.01021 | -0.045 | 117.425
9.5 | 1.227 | 0.0107 | -0.045 | 114.698
10 | 1.246 | 0.01127 | -0.046 | 110.605
10.5 | 1.258 | 0.01189 | -0.046 | 105.794
11 | 1.262 | 0.01264 | -0.047 | 99.776
11.5 | 1.259 | 0.01339 | -0.048 | 93.997
12 | 1.249 | 0.01435 | -0.048 | 87.036
12.5 | 1.232 | 0.01532 | -0.049 | 80.43
13 | 1.208 | 0.01683 | -0.049 | 71.777
13.5 | 1.18 | 0.0179 | -0.05 | 65.924
14 | 1.147 | 0.01943 | -0.05 | 59.039
14.5 | 1.109 | 0.02143 | -0.051 | 51.728
15 | 1.067 | 0.02383 | -0.051 | 44.766
15.5 | 1.022 | 0.02663 | -0.051 | 38.38
16 | 0.978 | 0.02931 | -0.052 | 33.36

## 146. Re 20M Mach 0.00 (2)
BIGFOIL.COM POLAR EXPORT
NACA65-413 a=0.0
NACA65-413 a=0.0 |  |  |  | Cl Max: | 1.7894 | at alpha= | 20 | deg
XFOIL ncrit=9 |  |  |  | L/D Max: | 139.462 | at alpha= | 9.5 | deg
Re: | 20000000 |  |  | Cd Min: | 0.04571 | at alpha= | 20 | deg
Mach: | 0 |  |  | Cl=0 at alpha= | -2.043 | deg
|  |  |  | @ Cl=0.1, Cd= | 0.0047847
|  |  |  | @ Cl=0.4, Cd= | 0.0039259
|  |  |  | @ Cl=0.6, Cd= | 0.004922
alpha (deg) | Cl | Cd | Cm | Cl/Cd
-20 | -1.6362 | 0.02874 | -0.0625 | -56.9311
-19 | -1.6277 | 0.02316 | -0.0563 | -70.2807
-18.5 | -1.6233 | 0.02115 | -0.0514 | -76.7518
-18 | -1.6104 | 0.01964 | -0.0466 | -81.9959
-17.5 | -1.5976 | 0.01848 | -0.0407 | -86.4502
-17 | -1.5742 | 0.01714 | -0.0366 | -91.8436
-16.5 | -1.5378 | 0.01613 | -0.0343 | -95.3379
-16 | -1.4981 | 0.0152 | -0.0325 | -98.5592
-15.5 | -1.4555 | 0.01436 | -0.031 | -101.3579
-15 | -1.4109 | 0.01358 | -0.0298 | -103.8954
-14.5 | -1.3654 | 0.01277 | -0.0287 | -106.9225
-14 | -1.3196 | 0.0119 | -0.0276 | -110.8908
-13.5 | -1.2712 | 0.01122 | -0.0269 | -113.2977
-13 | -1.2209 | 0.01067 | -0.0264 | -114.4236
-12.5 | -1.1696 | 0.01018 | -0.026 | -114.8919
-12 | -1.1185 | 0.00962 | -0.0256 | -116.2682
-11.5 | -1.067 | 0.00906 | -0.0253 | -117.7704
-11 | -1.0138 | 0.00865 | -0.0252 | -117.2023
-10.5 | -0.9599 | 0.00829 | -0.0251 | -115.7901
-10 | -0.9054 | 0.00796 | -0.0252 | -113.7437
-9.5 | -0.8507 | 0.00762 | -0.0253 | -111.6404
-9 | -0.7961 | 0.00725 | -0.0254 | -109.8069
-8.5 | -0.7406 | 0.00696 | -0.0256 | -106.408
-8 | -0.6845 | 0.00672 | -0.0259 | -101.8601
-7 | -0.5716 | 0.00626 | -0.0266 | -91.3099
-6.5 | -0.515 | 0.00602 | -0.027 | -85.5482
-6 | -0.4579 | 0.00583 | -0.0275 | -78.542
-5.5 | -0.4004 | 0.00569 | -0.028 | -70.3691
-4.5 | -0.2853 | 0.00538 | -0.0291 | -53.0297
-4 | -0.2276 | 0.00524 | -0.0297 | -43.4351
-3.5 | -0.1695 | 0.00513 | -0.0304 | -33.0409
-2 | 0.005 | 0.00486 | -0.0324 | 1.0288
-1.5 | 0.0632 | 0.00481 | -0.0332 | 13.1393
-1 | 0.1215 | 0.00477 | -0.0339 | 25.4717
-0.5 | 0.1796 | 0.00474 | -0.0347 | 37.8903
0 | 0.2375 | 0.00469 | -0.0354 | 50.6397
0.5 | 0.2949 | 0.00464 | -0.0361 | 63.556
1 | 0.3519 | 0.00459 | -0.0367 | 76.6667
1.5 | 0.4055 | 0.00385 | -0.0372 | 105.3247
2 | 0.4617 | 0.00396 | -0.0378 | 116.5909
2.5 | 0.5186 | 0.00422 | -0.0385 | 122.891
3 | 0.5735 | 0.00472 | -0.0389 | 121.5042
3.5 | 0.6286 | 0.00514 | -0.0392 | 122.2957
4 | 0.6837 | 0.00551 | -0.0396 | 124.0835
4.5 | 0.7384 | 0.00589 | -0.0399 | 125.365
5 | 0.7931 | 0.00623 | -0.0402 | 127.3034
5.5 | 0.8472 | 0.0066 | -0.0404 | 128.3636
6 | 0.9017 | 0.0069 | -0.0407 | 130.6812
6.5 | 0.9562 | 0.00715 | -0.041 | 133.7343
7 | 1.01 | 0.00744 | -0.0412 | 135.7527
7.5 | 1.0631 | 0.00775 | -0.0413 | 137.1742
8 | 1.116 | 0.00805 | -0.0414 | 138.6335
8.5 | 1.1678 | 0.00839 | -0.0413 | 139.1895
9 | 1.2186 | 0.00876 | -0.041 | 139.1096
9.5 | 1.2691 | 0.0091 | -0.0408 | 139.4615
10 | 1.3181 | 0.00948 | -0.0402 | 139.0401
10.5 | 1.3646 | 0.00996 | -0.0393 | 137.008
11 | 1.4102 | 0.0104 | -0.0383 | 135.5962
11.5 | 1.4525 | 0.0109 | -0.0367 | 133.2569
12 | 1.488 | 0.01145 | -0.0338 | 129.9563
12.5 | 1.5111 | 0.01206 | -0.0286 | 125.2985
13 | 1.5348 | 0.01293 | -0.0242 | 118.7007
13.5 | 1.5622 | 0.01385 | -0.0208 | 112.7942
14 | 1.5875 | 0.015 | -0.0175 | 105.8333
14.5 | 1.613 | 0.01626 | -0.0146 | 99.2005
15 | 1.6361 | 0.01778 | -0.0117 | 92.0191
15.5 | 1.6579 | 0.01947 | -0.009 | 85.1515
16 | 1.6801 | 0.02126 | -0.0067 | 79.0263
16.5 | 1.7009 | 0.02325 | -0.0046 | 73.157
17 | 1.7207 | 0.02539 | -0.0027 | 67.7708
17.5 | 1.7383 | 0.02783 | -0.0009 | 62.4614
18 | 1.7531 | 0.03064 | 0.0006 | 57.2161
18.5 | 1.7678 | 0.03361 | 0.0018 | 52.5974
19 | 1.7761 | 0.03732 | 0.0029 | 47.5911
19.5 | 1.7782 | 0.04185 | 0.0037 | 42.4898
20 | 1.7894 | 0.04571 | 0.0038 | 39.1468

## 147. Re 20M Mach 0.10 (1)
BIGFOIL.COM POLAR EXPORT
NACA65-413 a=0.0
NACA65-413 a=0.0 |  |  |  | Cl Max: | 1.256 | at alpha= | 11 | deg
JavaFoil+Calcfoil stall+Eppler ext transition |  |  |  | L/D Max: | 131.659 | at alpha= | 6.5 | deg
Re: | 20000000 |  |  | Cd Min: | 0.00495 | at alpha= | 0 | deg
Mach: | 0.1 |  |  | Cl=0 at alpha= | -1.9667 | deg
|  |  |  | @ Cl=0.1, Cd= | 0.0059473
|  |  |  | @ Cl=0.4, Cd= | 0.005301
|  |  |  | @ Cl=0.6, Cd= | 0.005934
alpha (deg) | Cl | Cd | Cm | Cl/Cd
-15 | -0.55 | 0.10531 | -0.006 | -5.225
-14.5 | -0.571 | 0.09935 | -0.006 | -5.751
-14 | -0.59 | 0.09518 | -0.007 | -6.204
-13.5 | -0.608 | 0.08972 | -0.007 | -6.775
-13 | -0.618 | 0.08418 | -0.007 | -7.346
-12.5 | -0.626 | 0.07908 | -0.008 | -7.913
-12 | -0.631 | 0.07272 | -0.008 | -8.674
-11.5 | -0.632 | 0.06753 | -0.009 | -9.364
-11 | -0.63 | 0.0626 | -0.01 | -10.069
-10.5 | -0.629 | 0.05462 | -0.011 | -11.517
-10 | -0.752 | 0.00886 | -0.018 | -84.852
-9.5 | -0.732 | 0.00831 | -0.019 | -88.115
-9 | -0.707 | 0.00801 | -0.019 | -88.305
-8.5 | -0.677 | 0.00773 | -0.02 | -87.6
-8 | -0.643 | 0.00745 | -0.021 | -86.314
-7.5 | -0.604 | 0.00718 | -0.021 | -84.098
-7 | -0.559 | 0.00695 | -0.022 | -80.448
-6.5 | -0.512 | 0.00681 | -0.023 | -75.125
-6 | -0.461 | 0.00659 | -0.023 | -69.973
-5.5 | -0.409 | 0.00639 | -0.024 | -63.954
-5 | -0.354 | 0.00624 | -0.025 | -56.787
-4.5 | -0.298 | 0.00615 | -0.025 | -48.527
-4 | -0.241 | 0.00604 | -0.026 | -39.931
-3.5 | -0.183 | 0.00593 | -0.027 | -30.818
-3 | -0.124 | 0.00585 | -0.027 | -21.161
-2.5 | -0.064 | 0.00585 | -0.028 | -10.982
-2 | -0.004 | 0.00592 | -0.029 | -0.727
-1.5 | 0.056 | 0.00594 | -0.03 | 9.404
-1 | 0.116 | 0.00595 | -0.03 | 19.535
-0.5 | 0.177 | 0.00597 | -0.031 | 29.668
0 | 0.238 | 0.00495 | -0.032 | 47.95
0.5 | 0.298 | 0.00509 | -0.032 | 58.529
1 | 0.358 | 0.00521 | -0.033 | 68.647
1.5 | 0.418 | 0.00534 | -0.034 | 78.138
2 | 0.478 | 0.00548 | -0.035 | 87.162
2.5 | 0.538 | 0.00569 | -0.035 | 94.434
3 | 0.597 | 0.00592 | -0.036 | 100.995
3.5 | 0.657 | 0.0062 | -0.037 | 106.011
4 | 0.715 | 0.00609 | -0.038 | 117.371
4.5 | 0.773 | 0.00643 | -0.038 | 120.245
5 | 0.83 | 0.00679 | -0.039 | 122.298
5.5 | 0.886 | 0.00741 | -0.04 | 119.495
6 | 0.939 | 0.00727 | -0.041 | 129.251
6.5 | 0.991 | 0.00753 | -0.041 | 131.659
7 | 1.041 | 0.00871 | -0.042 | 119.57
7.5 | 1.088 | 0.00907 | -0.043 | 120.049
8 | 1.13 | 0.00946 | -0.043 | 119.427
8.5 | 1.168 | 0.00988 | -0.044 | 118.205
9 | 1.2 | 0.01032 | -0.045 | 116.363
9.5 | 1.228 | 0.01083 | -0.045 | 113.389
10 | 1.245 | 0.01145 | -0.046 | 108.754
10.5 | 1.254 | 0.01215 | -0.047 | 103.26
11 | 1.256 | 0.01284 | -0.047 | 97.783
11.5 | 1.249 | 0.01377 | -0.048 | 90.73
12 | 1.235 | 0.01462 | -0.048 | 84.49
12.5 | 1.214 | 0.01564 | -0.049 | 77.62
13 | 1.185 | 0.01727 | -0.049 | 68.611
13.5 | 1.152 | 0.01838 | -0.05 | 62.683
14 | 1.113 | 0.02009 | -0.05 | 55.406
14.5 | 1.068 | 0.02239 | -0.051 | 47.716
15 | 1.018 | 0.02602 | -0.051 | 39.125
15.5 | 0.971 | 0.02823 | -0.051 | 34.389
16 | 0.919 | 0.03201 | -0.051 | 28.719

## 148. Re 20M Mach 0.10 (2)
BIGFOIL.COM POLAR EXPORT
NACA65-413 a=0.0
NACA65-413 a=0.0 |  |  |  | Cl Max: | 1.7676 | at alpha= | 20 | deg
XFOIL ncrit=9 |  |  |  | L/D Max: | 139.074 | at alpha= | 9.5 | deg
Re: | 20000000 |  |  | Cd Min: | 0.05067 | at alpha= | 20 | deg
Mach: | 0.1 |  |  | Cl=0 at alpha= | -2.0436 | deg
|  |  |  | @ Cl=0.1, Cd= | 0.0047853
|  |  |  | @ Cl=0.4, Cd= | 0.0039515
|  |  |  | @ Cl=0.6, Cd= | 0.0048917
alpha (deg) | Cl | Cd | Cm | Cl/Cd
-20 | -1.5832 | 0.03549 | -0.0691 | -44.6097
-19.5 | -1.589 | 0.03109 | -0.0677 | -51.1097
-19 | -1.5899 | 0.02754 | -0.0651 | -57.7306
-18 | -1.5823 | 0.02256 | -0.0567 | -70.1374
-17.5 | -1.5703 | 0.02087 | -0.0518 | -75.242
-17 | -1.5651 | 0.01924 | -0.0448 | -81.3462
-16.5 | -1.5384 | 0.01797 | -0.0407 | -85.6093
-15.5 | -1.4675 | 0.01522 | -0.0353 | -96.4192
-15 | -1.4234 | 0.01431 | -0.0336 | -99.4689
-14.5 | -1.3771 | 0.01349 | -0.0322 | -102.083
-14 | -1.3299 | 0.01266 | -0.0309 | -105.0474
-13.5 | -1.2823 | 0.01177 | -0.0297 | -108.9465
-13 | -1.2329 | 0.01101 | -0.0287 | -111.98
-12.5 | -1.1812 | 0.01043 | -0.0281 | -113.2502
-12 | -1.1286 | 0.00991 | -0.0276 | -113.885
-11.5 | -1.0764 | 0.00931 | -0.027 | -115.6176
-11 | -1.0232 | 0.00879 | -0.0266 | -116.405
-10.5 | -0.9686 | 0.00841 | -0.0264 | -115.1724
-10 | -0.9134 | 0.00805 | -0.0263 | -113.4658
-9.5 | -0.8578 | 0.00773 | -0.0263 | -110.9702
-9 | -0.8025 | 0.00735 | -0.0263 | -109.1837
-8.5 | -0.7466 | 0.00701 | -0.0263 | -106.505
-8 | -0.6899 | 0.00676 | -0.0265 | -102.0562
-7.5 | -0.6329 | 0.00653 | -0.0268 | -96.9219
-7 | -0.5758 | 0.0063 | -0.0271 | -91.3968
-6.5 | -0.5187 | 0.00605 | -0.0274 | -85.7355
-6 | -0.4611 | 0.00585 | -0.0279 | -78.8205
-5.5 | -0.4032 | 0.0057 | -0.0284 | -70.7368
-4.5 | -0.287 | 0.00539 | -0.0294 | -53.2468
-4 | -0.229 | 0.00525 | -0.03 | -43.619
-3.5 | -0.1705 | 0.00513 | -0.0306 | -33.2359
-2 | 0.0051 | 0.00486 | -0.0327 | 1.0494
-1.5 | 0.0637 | 0.00481 | -0.0334 | 13.2432
-1 | 0.1224 | 0.00477 | -0.0341 | 25.6604
-0.5 | 0.1809 | 0.00474 | -0.0349 | 38.1646
0 | 0.2391 | 0.0047 | -0.0356 | 50.8723
0.5 | 0.2969 | 0.00465 | -0.0363 | 63.8495
1 | 0.3542 | 0.00459 | -0.0369 | 77.1678
1.5 | 0.408 | 0.00384 | -0.0375 | 106.25
2 | 0.4646 | 0.00395 | -0.0381 | 117.6203
2.5 | 0.5219 | 0.00422 | -0.0387 | 123.673
3 | 0.5772 | 0.00471 | -0.0391 | 122.5478
3.5 | 0.6324 | 0.00515 | -0.0394 | 122.7961
4 | 0.6879 | 0.00553 | -0.0398 | 124.3942
4.5 | 0.7429 | 0.00591 | -0.0401 | 125.7022
5 | 0.7978 | 0.00626 | -0.0403 | 127.4441
5.5 | 0.8522 | 0.00664 | -0.0405 | 128.3434
6 | 0.9071 | 0.00693 | -0.0407 | 130.8947
6.5 | 0.962 | 0.00719 | -0.041 | 133.7969
7 | 1.0161 | 0.00748 | -0.0411 | 135.8422
7.5 | 1.0696 | 0.0078 | -0.0411 | 137.1282
8 | 1.1228 | 0.0081 | -0.0411 | 138.6173
8.5 | 1.1748 | 0.00846 | -0.0409 | 138.8652
9 | 1.226 | 0.00882 | -0.0406 | 139.0023
9.5 | 1.2767 | 0.00918 | -0.0402 | 139.0741
10 | 1.3256 | 0.00959 | -0.0395 | 138.2273
10.5 | 1.3721 | 0.01008 | -0.0384 | 136.121
11 | 1.4177 | 0.01052 | -0.0371 | 134.7624
11.5 | 1.458 | 0.01111 | -0.035 | 131.2331
12 | 1.4862 | 0.01156 | -0.0303 | 128.564
12.5 | 1.5092 | 0.0124 | -0.0254 | 121.7097
13 | 1.536 | 0.0133 | -0.0215 | 115.4887
13.5 | 1.564 | 0.0143 | -0.0182 | 109.3706
14 | 1.5875 | 0.01564 | -0.0146 | 101.5026
14.5 | 1.6128 | 0.01704 | -0.0117 | 94.6479
15 | 1.6361 | 0.01866 | -0.0088 | 87.6795
16 | 1.6813 | 0.02233 | -0.0039 | 75.2933
16.5 | 1.7012 | 0.0245 | -0.0018 | 69.4367
17 | 1.7201 | 0.02687 | 0.0001 | 64.0156
17.5 | 1.7353 | 0.02967 | 0.0019 | 58.4867
18 | 1.7462 | 0.03299 | 0.0035 | 52.9312
18.5 | 1.761 | 0.03621 | 0.0046 | 48.633
19 | 1.7622 | 0.04082 | 0.0056 | 43.17
19.5 | 1.7607 | 0.04605 | 0.0061 | 38.2345
20 | 1.7676 | 0.05067 | 0.0059 | 34.8845

## 149. Re 20M Mach 0.25 (1)
BIGFOIL.COM POLAR EXPORT
NACA65-413 a=0.0
NACA65-413 a=0.0 |  |  |  | Cl Max: | 1.23 | at alpha= | 10 | deg
JavaFoil+Calcfoil stall+Eppler ext transition |  |  |  | L/D Max: | 128.514 | at alpha= | 6 | deg
Re: | 20000000 |  |  | Cd Min: | 0.00499 | at alpha= | 0 | deg
Mach: | 0.25 |  |  | Cl=0 at alpha= | -1.9672 | deg
|  |  |  | @ Cl=0.1, Cd= | 0.0059977
|  |  |  | @ Cl=0.4, Cd= | 0.0053392
|  |  |  | @ Cl=0.6, Cd= | 0.10498
alpha (deg) | Cl | Cd | Cm | Cl/Cd
-14 | -0.33 | 0.10346 | -0.006 | -3.194
-13.5 | -0.385 | 0.09878 | -0.007 | -3.901
-13 | -0.428 | 0.09282 | -0.007 | -4.613
-12.5 | -0.465 | 0.08503 | -0.007 | -5.473
-12 | -0.497 | 0.07961 | -0.008 | -6.246
-11.5 | -0.523 | 0.07378 | -0.008 | -7.09
-11 | -0.543 | 0.06891 | -0.009 | -7.873
-10.5 | -0.556 | 0.06342 | -0.009 | -8.765
-10 | -0.562 | 0.05898 | -0.01 | -9.528
-9.5 | -0.678 | 0.00976 | -0.019 | -69.437
-9 | -0.682 | 0.00841 | -0.02 | -81.093
-8.5 | -0.664 | 0.00808 | -0.02 | -82.143
-8 | -0.637 | 0.00779 | -0.021 | -81.861
-7.5 | -0.604 | 0.00741 | -0.022 | -81.609
-7 | -0.564 | 0.00717 | -0.022 | -78.645
-6.5 | -0.518 | 0.00698 | -0.023 | -74.255
-6 | -0.469 | 0.00674 | -0.024 | -69.544
-5.5 | -0.417 | 0.00654 | -0.025 | -63.709
-5 | -0.362 | 0.00634 | -0.025 | -57.107
-4.5 | -0.305 | 0.00621 | -0.026 | -49.168
-4 | -0.247 | 0.0061 | -0.027 | -40.491
-3.5 | -0.188 | 0.00604 | -0.027 | -31.046
-3 | -0.127 | 0.00596 | -0.028 | -21.352
-2.5 | -0.066 | 0.00594 | -0.029 | -11.103
-2 | -0.004 | 0.00598 | -0.03 | -0.74
-1.5 | 0.057 | 0.00597 | -0.03 | 9.612
-1 | 0.119 | 0.00601 | -0.031 | 19.867
-0.5 | 0.182 | 0.00602 | -0.032 | 30.229
0 | 0.244 | 0.00499 | -0.033 | 48.87
0.5 | 0.306 | 0.00512 | -0.033 | 59.795
1 | 0.367 | 0.00527 | -0.034 | 69.751
1.5 | 0.429 | 0.0054 | -0.035 | 79.465
2 | 0.491 | 0.00555 | -0.036 | 88.494
2.5 | 0.552 | 0.00578 | -0.036 | 95.53
3 | 0.614 | 0.00601 | -0.037 | 102.089
3.5 | 0.675 | 0.00594 | -0.038 | 113.57
4 | 0.735 | 0.00622 | -0.039 | 118.167
4.5 | 0.794 | 0.0066 | -0.039 | 120.348
5 | 0.852 | 0.00731 | -0.04 | 116.544
5.5 | 0.908 | 0.00724 | -0.041 | 125.488
6 | 0.962 | 0.00749 | -0.042 | 128.514
6.5 | 1.014 | 0.00863 | -0.042 | 117.491
7 | 1.063 | 0.00907 | -0.043 | 117.207
7.5 | 1.109 | 0.00948 | -0.044 | 116.996
8 | 1.148 | 0.00991 | -0.044 | 115.838
8.5 | 1.181 | 0.01047 | -0.045 | 112.724
9 | 1.207 | 0.01097 | -0.046 | 110.046
9.5 | 1.227 | 0.0116 | -0.046 | 105.739
10 | 1.23 | 0.01237 | -0.047 | 99.46
10.5 | 1.221 | 0.01322 | -0.048 | 92.405
11 | 1.2 | 0.01421 | -0.048 | 84.451
11.5 | 1.166 | 0.01536 | -0.049 | 75.923
12 | 1.117 | 0.01712 | -0.049 | 65.271
12.5 | 1.059 | 0.01844 | -0.05 | 57.433
13 | 0.986 | 0.02094 | -0.05 | 47.091
13.5 | 0.897 | 0.02567 | -0.05 | 34.955
14 | 0.805 | 0.03054 | -0.05 | 26.352
14.5 | 0.634 | 0.08849 | -0.036 | 7.167
15 | 0.542 | 0.10498 | -0.032 | 5.16

## 150. Re 20M Mach 0.25 (2)
BIGFOIL.COM POLAR EXPORT
NACA65-413 a=0.0
NACA65-413 a=0.0 |  |  |  | Cl Max: | 1.7093 | at alpha= | 18.5 | deg
XFOIL ncrit=9 |  |  |  | L/D Max: | 137.931 | at alpha= | 8 | deg
Re: | 20000000 |  |  | Cd Min: | 0.20262 | at alpha= | -19 | deg
Mach: | 0.25 |  |  | Cl=0 at alpha= | -2.0511 | deg
|  |  |  | @ Cl=0.1, Cd= | 0.0047926
|  |  |  | @ Cl=0.4, Cd= | 0.0038903
|  |  |  | @ Cl=0.6, Cd= | 0.004736
alpha (deg) | Cl | Cd | Cm | Cl/Cd
-19 | -0.6831 | 0.20262 | 0.03 | -3.3713
-18.5 | -0.6873 | 0.18901 | 0.0227 | -3.6363
-18 | -0.6727 | 0.18166 | 0.018 | -3.7031
-17.5 | -0.6588 | 0.17419 | 0.0132 | -3.7821
-17 | -0.6721 | 0.1591 | 0.0046 | -4.2244
-16.5 | -1.0381 | 0.07048 | -0.0583 | -14.729
-16 | -1.0728 | 0.05705 | -0.0688 | -18.8046
-15.5 | -1.2098 | 0.03849 | -0.0772 | -31.4315
-15 | -1.2462 | 0.0323 | -0.0743 | -38.582
-14.5 | -1.3526 | 0.02414 | -0.0613 | -56.0315
-14 | -1.3589 | 0.01967 | -0.0538 | -69.0849
-13.5 | -1.3296 | 0.01684 | -0.0491 | -78.9549
-13 | -1.2878 | 0.01477 | -0.0454 | -87.1903
-12.5 | -1.2386 | 0.01323 | -0.0425 | -93.6206
-12 | -1.1848 | 0.0121 | -0.0401 | -97.9174
-11.5 | -1.1318 | 0.01087 | -0.0379 | -104.1214
-11 | -1.0748 | 0.01006 | -0.0361 | -106.839
-10.5 | -1.0165 | 0.00942 | -0.0347 | -107.9087
-10 | -0.959 | 0.00872 | -0.0334 | -109.9771
-9.5 | -0.8995 | 0.00825 | -0.0324 | -109.0303
-9 | -0.8396 | 0.00785 | -0.0317 | -106.9554
-8.5 | -0.78 | 0.00743 | -0.031 | -104.9798
-8 | -0.7204 | 0.00704 | -0.0305 | -102.3295
-7.5 | -0.66 | 0.00675 | -0.0303 | -97.7778
-7 | -0.5995 | 0.00651 | -0.0301 | -92.0891
-6.5 | -0.5392 | 0.00623 | -0.0301 | -86.549
-6 | -0.479 | 0.00597 | -0.0301 | -80.2345
-5.5 | -0.4184 | 0.00578 | -0.0303 | -72.3875
-5 | -0.3577 | 0.00561 | -0.0306 | -63.7611
-4.5 | -0.297 | 0.00547 | -0.031 | -54.2962
-4 | -0.2366 | 0.0053 | -0.0314 | -44.6415
-3.5 | -0.1759 | 0.00516 | -0.032 | -34.0891
-3 | -0.1152 | 0.00507 | -0.0325 | -22.7219
-2 | 0.0062 | 0.00488 | -0.0338 | 1.2705
-1.5 | 0.0668 | 0.00482 | -0.0346 | 13.8589
-1 | 0.1274 | 0.00477 | -0.0353 | 26.7086
-0.5 | 0.1879 | 0.00474 | -0.0361 | 39.6414
0 | 0.2481 | 0.00471 | -0.0368 | 52.6752
1.5 | 0.4223 | 0.00377 | -0.0387 | 112.0159
2 | 0.4808 | 0.00396 | -0.0393 | 121.4141
2.5 | 0.5398 | 0.00425 | -0.0399 | 127.0118
3 | 0.597 | 0.00471 | -0.0402 | 126.7516
3.5 | 0.6536 | 0.0052 | -0.0405 | 125.6923
4 | 0.7108 | 0.00561 | -0.0407 | 126.7023
4.5 | 0.7674 | 0.00602 | -0.0408 | 127.4751
5 | 0.8236 | 0.00643 | -0.0408 | 128.0871
5.5 | 0.8799 | 0.00682 | -0.0408 | 129.0176
6 | 0.9368 | 0.00712 | -0.0408 | 131.573
6.5 | 0.9934 | 0.00742 | -0.0407 | 133.8814
7 | 1.0498 | 0.00771 | -0.0406 | 136.1608
7.5 | 1.1049 | 0.00808 | -0.0401 | 136.745
8 | 1.16 | 0.00841 | -0.0396 | 137.931
8.5 | 1.2129 | 0.00884 | -0.0388 | 137.2059
9 | 1.2658 | 0.00923 | -0.0378 | 137.1398
9.5 | 1.3164 | 0.00969 | -0.0364 | 135.8514
10 | 1.3641 | 0.01021 | -0.0345 | 133.6043
10.5 | 1.4093 | 0.01075 | -0.0321 | 131.0977
11 | 1.4359 | 0.01138 | -0.0262 | 126.1775
11.5 | 1.4602 | 0.01213 | -0.0204 | 120.3792
12 | 1.4888 | 0.01319 | -0.016 | 112.8734
12.5 | 1.5161 | 0.01448 | -0.0118 | 104.703
13 | 1.5435 | 0.01594 | -0.0079 | 96.8319
13.5 | 1.5706 | 0.01758 | -0.0044 | 89.3402
14 | 1.5962 | 0.01944 | -0.0011 | 82.1091
14.5 | 1.6219 | 0.02145 | 0.0019 | 75.6131
15 | 1.6438 | 0.02383 | 0.0048 | 68.9803
15.5 | 1.6637 | 0.0265 | 0.0074 | 62.7811
16 | 1.6789 | 0.0297 | 0.01 | 56.5286
16.5 | 1.693 | 0.03326 | 0.012 | 50.902
17 | 1.7012 | 0.0375 | 0.0138 | 45.3653
17.5 | 1.7074 | 0.04221 | 0.015 | 40.4501
18 | 1.7073 | 0.04785 | 0.0156 | 35.6803
18.5 | 1.7093 | 0.05363 | 0.0156 | 31.8721
19 | 1.6973 | 0.06134 | 0.0145 | 27.6704
19.5 | 1.6838 | 0.06976 | 0.0123 | 24.137
20 | 1.6691 | 0.07889 | 0.009 | 21.1573

## 151. Re 20M Mach 0.50 (1)
BIGFOIL.COM POLAR EXPORT
NACA65-413 a=0.0
NACA65-413 a=0.0 |  |  |  | Cl Max: | 1.192 | at alpha= | 20 | deg
JavaFoil+Calcfoil stall+Eppler ext transition |  |  |  | L/D Max: | 124.286 | at alpha= | 4 | deg
Re: | 20000000 |  |  | Cd Min: | 0.00532 | at alpha= | 0.5 | deg
Mach: | 0.5 |  |  | Cl=0 at alpha= | -1.9638 | deg
|  |  |  | @ Cl=0.1, Cd= | 0.0061965
|  |  |  | @ Cl=0.4, Cd= | 0.0054906
|  |  |  | @ Cl=0.6, Cd= | 0.0058865
alpha (deg) | Cl | Cd | Cm | Cl/Cd
-20 | -0.99 | 0.17038 | -0.005 | -5.81
-19.5 | -0.963 | 0.16237 | -0.005 | -5.928
-19 | -0.935 | 0.15652 | -0.005 | -5.976
-18.5 | -0.908 | 0.15048 | -0.006 | -6.032
-18 | -0.881 | 0.14203 | -0.006 | -6.204
-17.5 | -0.855 | 0.13408 | -0.006 | -6.374
-17 | -0.827 | 0.13077 | -0.007 | -6.326
-16.5 | -0.799 | 0.12546 | -0.007 | -6.371
-16 | -0.772 | 0.11711 | -0.007 | -6.595
-15.5 | -0.746 | 0.10929 | -0.007 | -6.824
-15 | -0.72 | 0.10067 | -0.008 | -7.15
-14.5 | -0.699 | 0.08615 | -0.009 | -8.113
-14 | -0.663 | 0.09568 | -0.008 | -6.929
-13.5 | -0.637 | 0.08647 | -0.009 | -7.367
-13 | -0.614 | 0.07715 | -0.01 | -7.953
-12.5 | -0.59 | 0.06902 | -0.011 | -8.552
-12 | -0.643 | 0.01891 | -0.017 | -34.017
-11.5 | -0.636 | 0.01222 | -0.018 | -52.056
-11 | -0.61 | 0.01075 | -0.019 | -56.734
-10.5 | -0.47 | 0.06709 | -0.01 | -7.011
-10 | -0.443 | 0.06194 | -0.011 | -7.159
-9.5 | -0.417 | 0.0566 | -0.012 | -7.366
-9 | -0.392 | 0.05013 | -0.013 | -7.828
-8.5 | -0.447 | 0.00924 | -0.023 | -48.359
-8 | -0.413 | 0.00852 | -0.024 | -48.462
-7.5 | -0.306 | 0.04649 | -0.013 | -6.58
-7 | -0.277 | 0.04641 | -0.012 | -5.978
-6.5 | -0.25 | 0.04159 | -0.013 | -6.02
-6 | -0.362 | 0.03842 | -0.014 | -9.419
-5.5 | -0.428 | 0.00724 | -0.027 | -59.03
-5 | -0.385 | 0.00694 | -0.028 | -55.426
-4.5 | -0.331 | 0.00664 | -0.029 | -49.876
-4 | -0.271 | 0.0064 | -0.03 | -42.367
-3.5 | -0.207 | 0.00628 | -0.031 | -33.004
-3 | -0.141 | 0.00617 | -0.031 | -22.91
-2.5 | -0.073 | 0.00611 | -0.032 | -12.022
-2 | -0.005 | 0.00612 | -0.033 | -0.807
-1.5 | 0.064 | 0.00616 | -0.034 | 10.403
-1 | 0.133 | 0.00623 | -0.035 | 21.423
-0.5 | 0.203 | 0.00621 | -0.036 | 32.724
0 | 0.273 | 0.0063 | -0.036 | 43.302
0.5 | 0.342 | 0.00532 | -0.037 | 64.33
1 | 0.41 | 0.00552 | -0.038 | 74.293
1.5 | 0.479 | 0.00572 | -0.039 | 83.759
2 | 0.548 | 0.00568 | -0.04 | 96.5
2.5 | 0.616 | 0.00595 | -0.041 | 103.469
3 | 0.684 | 0.00623 | -0.041 | 109.884
3.5 | 0.752 | 0.00625 | -0.042 | 120.44
4 | 0.818 | 0.00658 | -0.043 | 124.286
4.5 | 0.881 | 0.00777 | -0.044 | 113.356
5 | 0.941 | 0.00877 | -0.045 | 107.246
5.5 | 0.998 | 0.00923 | -0.045 | 108.083
6 | 1.05 | 0.00978 | -0.046 | 107.414
6.5 | 1.096 | 0.01039 | -0.047 | 105.414
7 | 1.131 | 0.01117 | -0.048 | 101.216
7.5 | 1.151 | 0.012 | -0.048 | 95.961
8 | 1.128 | 0.01303 | -0.049 | 86.563
8.5 | 0.98 | 0.01473 | -0.05 | 66.56
9 | 0.722 | 0.01556 | -0.05 | 46.363
9.5 | 0.75 | 0.01732 | -0.051 | 43.291
10 | 0.778 | 0.01894 | -0.051 | 41.094
10.5 | 0.812 | 0.01867 | -0.052 | 43.466
11 | 0.838 | 0.02104 | -0.053 | 39.84
11.5 | 0.835 | 0.03245 | -0.051 | 25.744
12 | 0.899 | 0.02231 | -0.054 | 40.306
12.5 | 0.924 | 0.02555 | -0.055 | 36.155
13 | 0.941 | 0.03155 | -0.054 | 29.821
13.5 | 0.955 | 0.03804 | -0.054 | 25.093
14 | 0.887 | 0.08867 | -0.041 | 9.997
14.5 | 0.932 | 0.08308 | -0.046 | 11.212
15 | 0.931 | 0.10814 | -0.04 | 8.609
15.5 | 0.948 | 0.12873 | -0.036 | 7.361
16 | 0.977 | 0.13372 | -0.038 | 7.303
16.5 | 1.006 | 0.13594 | -0.04 | 7.402
17 | 1.028 | 0.15041 | -0.039 | 6.836
17.5 | 1.057 | 0.15431 | -0.041 | 6.851
18 | 1.086 | 0.15947 | -0.042 | 6.808
18.5 | 1.112 | 0.16979 | -0.043 | 6.551
19 | 1.135 | 0.18422 | -0.043 | 6.163
19.5 | 1.164 | 0.18773 | -0.044 | 6.199
20 | 1.192 | 0.19434 | -0.046 | 6.132

## 152. Re 20M Mach 0.50 (2)
BIGFOIL.COM POLAR EXPORT
NACA65-413 a=0.0
NACA65-413 a=0.0 |  |  |  | Cl Max: | 1.3762 | at alpha= | 9.5 | deg
XFOIL ncrit=9 |  |  |  | L/D Max: | 143.866 | at alpha= | 2.5 | deg
Re: | 20000000 |  |  | Cd Min: | 0.2326 | at alpha= | -18.5 | deg
Mach: | 0.5 |  |  | Cl=0 at alpha= | -2.0819 | deg
|  |  |  | @ Cl=0.1, Cd= | 0.0048611
|  |  |  | @ Cl=0.4, Cd= | 0.0045268
|  |  |  | @ Cl=0.6, Cd= | 0.0041973
alpha (deg) | Cl | Cd | Cm | Cl/Cd
-18.5 | -0.6693 | 0.2326 | 0.0401 | -2.8775
-18 | -0.6468 | 0.22474 | 0.035 | -2.878
-17.5 | -0.6289 | 0.21452 | 0.0295 | -2.9317
-17 | -0.6118 | 0.20447 | 0.024 | -2.9921
-16.5 | -0.5907 | 0.1963 | 0.0189 | -3.0092
-16 | -0.5701 | 0.18803 | 0.0139 | -3.032
-15.5 | -0.56 | 0.1762 | 0.0076 | -3.1782
-15 | -0.5449 | 0.16673 | 0.0021 | -3.2682
-14.5 | -0.5248 | 0.15886 | -0.0028 | -3.3035
-14 | -0.5153 | 0.14826 | -0.0089 | -3.4757
-13.5 | -0.5078 | 0.13775 | -0.0151 | -3.6864
-13 | -0.4955 | 0.1288 | -0.0205 | -3.847
-12.5 | -0.4833 | 0.12015 | -0.0258 | -4.0225
-12 | -0.4868 | 0.10877 | -0.0328 | -4.4755
-11.5 | -0.4853 | 0.0989 | -0.039 | -4.907
-11 | -0.4837 | 0.08957 | -0.0449 | -5.4002
-10.5 | -0.4909 | 0.07916 | -0.0519 | -6.2014
-10 | -0.4944 | 0.06958 | -0.0586 | -7.1055
-9.5 | -0.4983 | 0.05904 | -0.0683 | -8.44
-9 | -0.5326 | 0.04936 | -0.0744 | -10.7901
-8.5 | -0.5677 | 0.0434 | -0.0718 | -13.0806
-8 | -0.5924 | 0.0377 | -0.0659 | -15.7135
-7.5 | -0.6055 | 0.02999 | -0.061 | -20.1901
-7 | -0.6131 | 0.02073 | -0.0551 | -29.5755
-6.5 | -0.5968 | 0.01249 | -0.0498 | -47.7822
-6 | -0.5582 | 0.00739 | -0.0447 | -75.5345
-5.5 | -0.489 | 0.00649 | -0.0419 | -75.3467
-5 | -0.4161 | 0.0061 | -0.0404 | -68.2131
-4.5 | -0.3433 | 0.0058 | -0.0394 | -59.1897
-4 | -0.2712 | 0.00559 | -0.0388 | -48.5152
-3.5 | -0.2001 | 0.00536 | -0.0385 | -37.3321
-3 | -0.1293 | 0.00521 | -0.0386 | -24.8177
-2.5 | -0.0587 | 0.00508 | -0.0389 | -11.5551
-2 | 0.0115 | 0.00498 | -0.0394 | 2.3092
-1.5 | 0.0812 | 0.00488 | -0.04 | 16.6393
-1 | 0.1508 | 0.00481 | -0.0407 | 31.3514
-0.5 | 0.2202 | 0.00476 | -0.0415 | 46.2605
0 | 0.2893 | 0.00473 | -0.0423 | 61.1628
0.5 | 0.3575 | 0.00466 | -0.0431 | 76.7167
1 | 0.4245 | 0.00445 | -0.0438 | 95.3933
1.5 | 0.4872 | 0.00372 | -0.0441 | 130.9677
2 | 0.5549 | 0.00394 | -0.0448 | 140.8376
2.5 | 0.6215 | 0.00432 | -0.0451 | 143.8657
3 | 0.6871 | 0.00479 | -0.0452 | 143.4447
3.5 | 0.749 | 0.00546 | -0.0446 | 137.1795
4.5 | 0.8731 | 0.00663 | -0.0426 | 131.6893
5 | 0.9339 | 0.0072 | -0.0411 | 129.7083
5.5 | 0.9966 | 0.00765 | -0.0396 | 130.2745
6 | 1.0592 | 0.00808 | -0.0377 | 131.0891
6.5 | 1.1208 | 0.00851 | -0.0354 | 131.7039
7 | 1.1785 | 0.00902 | -0.0321 | 130.6541
7.5 | 1.224 | 0.00953 | -0.0264 | 128.4365
8 | 1.2606 | 0.0103 | -0.0194 | 122.3883
8.5 | 1.3009 | 0.0113 | -0.0133 | 115.1239
9 | 1.3437 | 0.01246 | -0.0076 | 107.8411
9.5 | 1.3762 | 0.01423 | -0.0008 | 96.7112
10 | 1.3707 | 0.0178 | 0.0087 | 77.0056
11 | 1.3266 | 0.03182 | 0.0169 | 41.6908
11.5 | 1.2663 | 0.04023 | 0.0234 | 31.4765
12 | 1.2315 | 0.04877 | 0.0254 | 25.2512
12.5 | 1.1929 | 0.05936 | 0.0237 | 20.096
13 | 1.1566 | 0.07131 | 0.0191 | 16.2193
13.5 | 1.1231 | 0.08454 | 0.0121 | 13.2848
14 | 1.0919 | 0.09891 | 0.0031 | 11.0393
14.5 | 1.0658 | 0.11375 | -0.0066 | 9.3697