## index
index | Re | Mach | Datasource
1 | 50000 | 0 | JavaFoil+Calcfoil stall+Eppler ext transition
2 | 50000 | 0 | XFOIL ncrit=9
3 | 50000 | 0.1 | JavaFoil+Calcfoil stall+Eppler ext transition
4 | 50000 | 0.1 | XFOIL ncrit=9
5 | 50000 | 0.25 | JavaFoil+Calcfoil stall+Eppler ext transition
6 | 50000 | 0.25 | XFOIL ncrit=9
7 | 50000 | 0.5 | JavaFoil+Calcfoil stall+Eppler ext transition
8 | 50000 | 0.5 | XFOIL ncrit=9
9 | 100000 | 0 | JavaFoil+Calcfoil stall+Eppler ext transition
10 | 100000 | 0 | XFOIL ncrit=9
11 | 100000 | 0.1 | JavaFoil+Calcfoil stall+Eppler ext transition
12 | 100000 | 0.1 | XFOIL ncrit=9
13 | 100000 | 0.25 | JavaFoil+Calcfoil stall+Eppler ext transition
14 | 100000 | 0.25 | XFOIL ncrit=9
15 | 100000 | 0.5 | JavaFoil+Calcfoil stall+Eppler ext transition
16 | 100000 | 0.5 | XFOIL ncrit=9
17 | 250000 | 0 | JavaFoil+Calcfoil stall+Eppler ext transition
18 | 250000 | 0 | XFOIL ncrit=9
19 | 250000 | 0.1 | JavaFoil+Calcfoil stall+Eppler ext transition
20 | 250000 | 0.1 | XFOIL ncrit=9
21 | 250000 | 0.25 | JavaFoil+Calcfoil stall+Eppler ext transition
22 | 250000 | 0.25 | XFOIL ncrit=9
23 | 250000 | 0.5 | JavaFoil+Calcfoil stall+Eppler ext transition
24 | 250000 | 0.5 | XFOIL ncrit=9
25 | 500000 | 0 | JavaFoil+Calcfoil stall+Eppler ext transition
26 | 500000 | 0 | XFOIL ncrit=9
27 | 500000 | 0.1 | JavaFoil+Calcfoil stall+Eppler ext transition
28 | 500000 | 0.1 | XFOIL ncrit=9
29 | 500000 | 0.25 | JavaFoil+Calcfoil stall+Eppler ext transition
30 | 500000 | 0.25 | XFOIL ncrit=9
31 | 500000 | 0.5 | JavaFoil+Calcfoil stall+Eppler ext transition
32 | 500000 | 0.5 | XFOIL ncrit=9
33 | 750000 | 0 | JavaFoil+Calcfoil stall+Eppler ext transition
34 | 750000 | 0 | XFOIL ncrit=9
35 | 750000 | 0.1 | JavaFoil+Calcfoil stall+Eppler ext transition
36 | 750000 | 0.1 | XFOIL ncrit=9
37 | 750000 | 0.25 | JavaFoil+Calcfoil stall+Eppler ext transition
38 | 750000 | 0.25 | XFOIL ncrit=9
39 | 750000 | 0.5 | JavaFoil+Calcfoil stall+Eppler ext transition
40 | 750000 | 0.5 | XFOIL ncrit=9
41 | 1000000 | 0 | JavaFoil+Calcfoil stall+Eppler ext transition
42 | 1000000 | 0 | XFOIL ncrit=9
43 | 1000000 | 0.1 | JavaFoil+Calcfoil stall+Eppler ext transition
44 | 1000000 | 0.1 | XFOIL ncrit=9
45 | 1000000 | 0.25 | JavaFoil+Calcfoil stall+Eppler ext transition
46 | 1000000 | 0.25 | XFOIL ncrit=9
47 | 1000000 | 0.5 | JavaFoil+Calcfoil stall+Eppler ext transition
48 | 1000000 | 0.5 | XFOIL ncrit=9
49 | 2000000 | 0 | JavaFoil+Calcfoil stall+Eppler ext transition
50 | 2000000 | 0 | XFOIL ncrit=9
51 | 2000000 | 0.1 | JavaFoil+Calcfoil stall+Eppler ext transition
52 | 2000000 | 0.1 | XFOIL ncrit=9
53 | 2000000 | 0.25 | JavaFoil+Calcfoil stall+Eppler ext transition
54 | 2000000 | 0.25 | XFOIL ncrit=9
55 | 2000000 | 0.5 | JavaFoil+Calcfoil stall+Eppler ext transition
56 | 2000000 | 0.5 | XFOIL ncrit=9
57 | 3000000 | 0 | JavaFoil+Calcfoil stall+Eppler ext transition
58 | 3000000 | 0 | XFOIL ncrit=9
59 | 3000000 | 0.1 | JavaFoil+Calcfoil stall+Eppler ext transition
60 | 3000000 | 0.1 | XFOIL ncrit=9
61 | 3000000 | 0.25 | JavaFoil+Calcfoil stall+Eppler ext transition
62 | 3000000 | 0.25 | XFOIL ncrit=9
63 | 3000000 | 0.5 | JavaFoil+Calcfoil stall+Eppler ext transition
64 | 3000000 | 0.5 | XFOIL ncrit=9
65 | 4000000 | 0 | JavaFoil+Calcfoil stall+Eppler ext transition
66 | 4000000 | 0 | XFOIL ncrit=9
67 | 4000000 | 0.1 | JavaFoil+Calcfoil stall+Eppler ext transition
68 | 4000000 | 0.1 | XFOIL ncrit=9
69 | 4000000 | 0.25 | JavaFoil+Calcfoil stall+Eppler ext transition
70 | 4000000 | 0.25 | XFOIL ncrit=9
71 | 4000000 | 0.5 | JavaFoil+Calcfoil stall+Eppler ext transition
72 | 4000000 | 0.5 | XFOIL ncrit=9
73 | 5000000 | 0 | JavaFoil+Calcfoil stall+Eppler ext transition
74 | 5000000 | 0 | XFOIL ncrit=9
75 | 5000000 | 0.1 | JavaFoil+Calcfoil stall+Eppler ext transition
76 | 5000000 | 0.1 | XFOIL ncrit=9
77 | 5000000 | 0.25 | JavaFoil+Calcfoil stall+Eppler ext transition
78 | 5000000 | 0.25 | XFOIL ncrit=9
79 | 5000000 | 0.5 | JavaFoil+Calcfoil stall+Eppler ext transition
80 | 5000000 | 0.5 | XFOIL ncrit=9
81 | 6000000 | 0 | JavaFoil+Calcfoil stall+Eppler ext transition
82 | 6000000 | 0 | XFOIL ncrit=9
83 | 6000000 | 0.1 | JavaFoil+Calcfoil stall+Eppler ext transition
84 | 6000000 | 0.1 | XFOIL ncrit=9
85 | 6000000 | 0.25 | JavaFoil+Calcfoil stall+Eppler ext transition
86 | 6000000 | 0.25 | XFOIL ncrit=9
87 | 6000000 | 0.5 | JavaFoil+Calcfoil stall+Eppler ext transition
88 | 6000000 | 0.5 | XFOIL ncrit=9
89 | 7000000 | 0 | JavaFoil+Calcfoil stall+Eppler ext transition
90 | 7000000 | 0 | XFOIL ncrit=9
91 | 7000000 | 0.1 | JavaFoil+Calcfoil stall+Eppler ext transition
92 | 7000000 | 0.1 | XFOIL ncrit=9
93 | 7000000 | 0.25 | JavaFoil+Calcfoil stall+Eppler ext transition
94 | 7000000 | 0.25 | XFOIL ncrit=9
95 | 7000000 | 0.5 | JavaFoil+Calcfoil stall+Eppler ext transition
96 | 7000000 | 0.5 | XFOIL ncrit=9
97 | 8000000 | 0 | JavaFoil+Calcfoil stall+Eppler ext transition
98 | 8000000 | 0 | XFOIL ncrit=9
99 | 8000000 | 0.1 | JavaFoil+Calcfoil stall+Eppler ext transition
100 | 8000000 | 0.1 | XFOIL ncrit=9
101 | 8000000 | 0.25 | JavaFoil+Calcfoil stall+Eppler ext transition
102 | 8000000 | 0.25 | XFOIL ncrit=9
103 | 8000000 | 0.5 | JavaFoil+Calcfoil stall+Eppler ext transition
104 | 8000000 | 0.5 | XFOIL ncrit=9
105 | 10000000 | 0 | JavaFoil+Calcfoil stall+Eppler ext transition
106 | 10000000 | 0 | XFOIL ncrit=9
107 | 10000000 | 0.1 | JavaFoil+Calcfoil stall+Eppler ext transition
108 | 10000000 | 0.1 | XFOIL ncrit=9
109 | 10000000 | 0.25 | JavaFoil+Calcfoil stall+Eppler ext transition
110 | 10000000 | 0.25 | XFOIL ncrit=9
111 | 10000000 | 0.5 | JavaFoil+Calcfoil stall+Eppler ext transition
112 | 10000000 | 0.5 | XFOIL ncrit=9
113 | 12000000 | 0 | JavaFoil+Calcfoil stall+Eppler ext transition
114 | 12000000 | 0 | XFOIL ncrit=9
115 | 12000000 | 0.1 | JavaFoil+Calcfoil stall+Eppler ext transition
116 | 12000000 | 0.1 | XFOIL ncrit=9
117 | 12000000 | 0.25 | JavaFoil+Calcfoil stall+Eppler ext transition
118 | 12000000 | 0.25 | XFOIL ncrit=9
119 | 12000000 | 0.5 | JavaFoil+Calcfoil stall+Eppler ext transition
120 | 12000000 | 0.5 | XFOIL ncrit=9
121 | 14000000 | 0 | JavaFoil+Calcfoil stall+Eppler ext transition
122 | 14000000 | 0 | XFOIL ncrit=9
123 | 14000000 | 0.1 | JavaFoil+Calcfoil stall+Eppler ext transition
124 | 14000000 | 0.1 | XFOIL ncrit=9
125 | 14000000 | 0.25 | JavaFoil+Calcfoil stall+Eppler ext transition
126 | 14000000 | 0.25 | XFOIL ncrit=9
127 | 14000000 | 0.5 | JavaFoil+Calcfoil stall+Eppler ext transition
128 | 14000000 | 0.5 | XFOIL ncrit=9
129 | 16000000 | 0 | JavaFoil+Calcfoil stall+Eppler ext transition
130 | 16000000 | 0 | XFOIL ncrit=9
131 | 16000000 | 0.1 | JavaFoil+Calcfoil stall+Eppler ext transition
132 | 16000000 | 0.1 | XFOIL ncrit=9
133 | 16000000 | 0.25 | JavaFoil+Calcfoil stall+Eppler ext transition
134 | 16000000 | 0.25 | XFOIL ncrit=9
135 | 16000000 | 0.5 | JavaFoil+Calcfoil stall+Eppler ext transition
136 | 16000000 | 0.5 | XFOIL ncrit=9
137 | 18000000 | 0 | JavaFoil+Calcfoil stall+Eppler ext transition
138 | 18000000 | 0 | XFOIL ncrit=9
139 | 18000000 | 0.1 | JavaFoil+Calcfoil stall+Eppler ext transition
140 | 18000000 | 0.1 | XFOIL ncrit=9
141 | 18000000 | 0.25 | JavaFoil+Calcfoil stall+Eppler ext transition
142 | 18000000 | 0.25 | XFOIL ncrit=9
143 | 18000000 | 0.5 | JavaFoil+Calcfoil stall+Eppler ext transition
144 | 18000000 | 0.5 | XFOIL ncrit=9
145 | 20000000 | 0 | JavaFoil+Calcfoil stall+Eppler ext transition
146 | 20000000 | 0 | XFOIL ncrit=9
147 | 20000000 | 0.1 | JavaFoil+Calcfoil stall+Eppler ext transition
148 | 20000000 | 0.1 | XFOIL ncrit=9
149 | 20000000 | 0.25 | JavaFoil+Calcfoil stall+Eppler ext transition
150 | 20000000 | 0.25 | XFOIL ncrit=9
151 | 20000000 | 0.5 | JavaFoil+Calcfoil stall+Eppler ext transition
152 | 20000000 | 0.5 | XFOIL ncrit=9

## 1. Re 50k Mach 0.00 (1)
BIGFOIL.COM POLAR EXPORT
NACA67A715
NACA67A715 |  |  |  | Cl Max: | 1.461 | at alpha= | 7 | deg
JavaFoil+Calcfoil stall+Eppler ext transition |  |  |  | L/D Max: | 48.358 | at alpha= | 5.5 | deg
Re: | 50000 |  |  | Cd Min: | 0.02061 | at alpha= | -2 | deg
Mach: | 0 |  |  | Cl=0 at alpha= | -5.7708 | deg
|  |  |  | @ Cl=0.1, Cd= | 0.047485
|  |  |  | @ Cl=0.4, Cd= | 0.020629
|  |  |  | @ Cl=0.6, Cd= | 0.02141
alpha (deg) | Cl | Cd | Cm | Cl/Cd
-20 | -0.478 | 0.35098 | -0.027 | -1.362
-19.5 | -0.491 | 0.33489 | -0.028 | -1.465
-19 | -0.503 | 0.31251 | -0.028 | -1.608
-18.5 | -0.514 | 0.26972 | -0.029 | -1.905
-18 | -0.524 | 0.25573 | -0.03 | -2.05
-17.5 | -0.533 | 0.24203 | -0.03 | -2.203
-17 | -0.541 | 0.22529 | -0.031 | -2.401
-16.5 | -0.547 | 0.20936 | -0.032 | -2.612
-16 | -0.551 | 0.19431 | -0.032 | -2.835
-15.5 | -0.554 | 0.18189 | -0.042 | -3.044
-15 | -0.553 | 0.17167 | -0.044 | -3.221
-14.5 | -0.55 | 0.15943 | -0.045 | -3.447
-14 | -0.543 | 0.1458 | -0.046 | -3.725
-13.5 | -0.533 | 0.14123 | -0.046 | -3.776
-13 | -0.52 | 0.12847 | -0.048 | -4.051
-12.5 | -0.504 | 0.11852 | -0.049 | -4.251
-12 | -0.484 | 0.11125 | -0.05 | -4.349
-11.5 | -0.46 | 0.10785 | -0.048 | -4.263
-11 | -0.433 | 0.10183 | -0.049 | -4.251
-10.5 | -0.402 | 0.09552 | -0.049 | -4.213
-10 | -0.369 | 0.08853 | -0.05 | -4.169
-9.5 | -0.333 | 0.08271 | -0.05 | -4.023
-9 | -0.294 | 0.07686 | -0.051 | -3.824
-8.5 | -0.252 | 0.07261 | -0.052 | -3.475
-8 | -0.208 | 0.06816 | -0.053 | -3.057
-7.5 | -0.163 | 0.06354 | -0.054 | -2.569
-7 | -0.117 | 0.05972 | -0.055 | -1.961
-6.5 | -0.07 | 0.0567 | -0.056 | -1.236
-6 | -0.022 | 0.05381 | -0.057 | -0.415
-5.5 | 0.026 | 0.0511 | -0.059 | 0.51
-5 | 0.075 | 0.04849 | -0.062 | 1.547
-4.5 | 0.124 | 0.04652 | -0.064 | 2.674
-4 | 0.174 | 0.04478 | -0.067 | 3.89
-3.5 | 0.224 | 0.04308 | -0.069 | 5.209
-3 | 0.275 | 0.0418 | -0.072 | 6.573
-2.5 | 0.398 | 0.02063 | -0.137 | 19.31
-2 | 0.462 | 0.02061 | -0.138 | 22.388
-1.5 | 0.503 | 0.02117 | -0.133 | 23.747
-1 | 0.562 | 0.0213 | -0.134 | 26.37
-0.5 | 0.621 | 0.02147 | -0.135 | 28.905
0 | 0.682 | 0.02148 | -0.136 | 31.747
0.5 | 0.741 | 0.02179 | -0.138 | 34.004
1 | 0.799 | 0.02211 | -0.139 | 36.142
1.5 | 0.858 | 0.02244 | -0.14 | 38.213
2 | 0.916 | 0.02281 | -0.141 | 40.145
2.5 | 0.974 | 0.02326 | -0.142 | 41.879
3 | 1.026 | 0.02375 | -0.143 | 43.182
3.5 | 1.081 | 0.02425 | -0.144 | 44.592
4 | 1.136 | 0.02481 | -0.145 | 45.809
4.5 | 1.191 | 0.02542 | -0.146 | 46.832
5 | 1.244 | 0.02606 | -0.147 | 47.733
5.5 | 1.295 | 0.02677 | -0.148 | 48.358
6 | 1.368 | 0.03269 | -0.153 | 41.844
6.5 | 1.416 | 0.0338 | -0.154 | 41.876
7 | 1.461 | 0.0351 | -0.155 | 41.627
7.5 | 1.247 | 0.05723 | -0.08 | 21.791
8 | 1.276 | 0.06153 | -0.077 | 20.733
8.5 | 1.304 | 0.06504 | -0.079 | 20.042
9 | 1.325 | 0.07047 | -0.075 | 18.801
9.5 | 1.343 | 0.07604 | -0.073 | 17.658
10 | 1.357 | 0.08195 | -0.068 | 16.553
10.5 | 1.366 | 0.08804 | -0.063 | 15.52
11 | 1.373 | 0.0956 | -0.063 | 14.362
11.5 | 1.375 | 0.1039 | -0.062 | 13.236
12 | 1.373 | 0.11021 | -0.061 | 12.458

## 2. Re 50k Mach 0.00 (2)
BIGFOIL.COM POLAR EXPORT
NACA67A715
NACA67A715 |  |  |  | Cl Max: | 1.3059 | at alpha= | 13 | deg
XFOIL ncrit=9 |  |  |  | L/D Max: | 22.9404 | at alpha= | 11 | deg
Re: | 50000 |  |  | Cd Min: | 0.21417 | at alpha= | 18 | deg
Mach: | 0 |  |  | Cl=0 at alpha= | 2.8014 | deg
|  |  |  | @ Cl=0.1, Cd= | 0.052547
|  |  |  | @ Cl=0.4, Cd= | 0.077533
|  |  |  | @ Cl=0.6, Cd= | 0.082094
alpha (deg) | Cl | Cd | Cm | Cl/Cd
-10.5 | -0.4923 | 0.1573 | -0.0232 | -3.1297
-10 | -0.5055 | 0.15313 | -0.022 | -3.3011
-9.5 | -0.5026 | 0.14664 | -0.0197 | -3.4274
-9 | -0.5028 | 0.14041 | -0.0174 | -3.5809
-8.5 | -0.5091 | 0.13465 | -0.015 | -3.7809
-8 | -0.5254 | 0.12947 | -0.0124 | -4.0581
-7.5 | -0.5596 | 0.12506 | -0.0089 | -4.4747
-7 | -0.5478 | 0.11866 | -0.0043 | -4.6166
-6.5 | -0.5528 | 0.11305 | 0.0008 | -4.8899
-6 | -0.5726 | 0.10826 | 0.0074 | -5.2891
-5.5 | -0.5764 | 0.1034 | 0.015 | -5.5745
-5 | -0.566 | 0.0997 | 0.025 | -5.677
-4.5 | -0.4157 | 0.09483 | 0.0252 | -4.3836
-3.5 | -0.5325 | 0.05785 | -0.0231 | -9.2048
-3 | -0.4855 | 0.05183 | -0.0231 | -9.3672
-2.5 | -0.4397 | 0.04805 | -0.0225 | -9.1509
-2 | -0.3927 | 0.04535 | -0.0215 | -8.6593
-1.5 | -0.3456 | 0.04369 | -0.0202 | -7.9103
-1 | -0.3009 | 0.0424 | -0.0188 | -7.0967
-0.5 | -0.2559 | 0.0419 | -0.017 | -6.1074
0 | -0.2114 | 0.04142 | -0.0155 | -5.1038
0.5 | -0.1618 | 0.04002 | -0.0117 | -4.043
1 | -0.1271 | 0.04104 | -0.0102 | -3.097
1.5 | -0.0919 | 0.04225 | -0.0091 | -2.1751
2 | -0.0565 | 0.04366 | -0.0083 | -1.2941
2.5 | -0.0211 | 0.04526 | -0.0076 | -0.4662
3 | 0.0139 | 0.04703 | -0.0071 | 0.29556
3.5 | 0.0484 | 0.04899 | -0.0068 | 0.98796
4 | 0.1012 | 0.05263 | -0.0103 | 1.9229
4.5 | 0.1579 | 0.05689 | -0.0146 | 2.7755
5 | 0.2058 | 0.06059 | -0.0176 | 3.3966
5.5 | 0.2492 | 0.06377 | -0.0198 | 3.9078
6 | 0.2997 | 0.06825 | -0.0234 | 4.3912
6.5 | 0.3336 | 0.07131 | -0.0244 | 4.6782
7 | 0.3775 | 0.07523 | -0.0271 | 5.0179
7.5 | 0.4116 | 0.07872 | -0.0285 | 5.2287
8 | 0.4605 | 0.08275 | -0.0318 | 5.565
8.5 | 0.5628 | 0.08175 | -0.0366 | 6.8844
9 | 0.632 | 0.08239 | -0.0389 | 7.6708
9.5 | 0.7007 | 0.0823 | -0.0402 | 8.514
10 | 0.7826 | 0.07978 | -0.0407 | 9.8095
10.5 | 0.9258 | 0.06571 | -0.0381 | 14.0892
11 | 1.0626 | 0.04632 | -0.0284 | 22.9404
11.5 | 1.0724 | 0.05034 | -0.0215 | 21.3031
12.5 | 1.2648 | 0.05937 | -0.0293 | 21.3037
13 | 1.3059 | 0.06647 | -0.0285 | 19.6465
13.5 | 1.2848 | 0.07328 | -0.0213 | 17.5328
14 | 1.2502 | 0.08117 | -0.0146 | 15.4022
14.5 | 1.1975 | 0.09044 | -0.0091 | 13.2408
15 | 1.1343 | 0.10186 | -0.0067 | 11.1359
15.5 | 1.076 | 0.11565 | -0.0085 | 9.3039
17 | 0.8318 | 0.19988 | -0.062 | 4.1615
17.5 | 0.8438 | 0.20664 | -0.0647 | 4.0834
18 | 0.8599 | 0.21417 | -0.0672 | 4.015

## 3. Re 50k Mach 0.10 (1)
BIGFOIL.COM POLAR EXPORT
NACA67A715
NACA67A715 |  |  |  | Cl Max: | 1.467 | at alpha= | 7 | deg
JavaFoil+Calcfoil stall+Eppler ext transition |  |  |  | L/D Max: | 48.308 | at alpha= | 5.5 | deg
Re: | 50000 |  |  | Cd Min: | 0.0207 | at alpha= | -2 | deg
Mach: | 0.1 |  |  | Cl=0 at alpha= | -5.7708 | deg
|  |  |  | @ Cl=0.1, Cd= | 0.04766
|  |  |  | @ Cl=0.4, Cd= | 0.02071
|  |  |  | @ Cl=0.6, Cd= | 0.021477
alpha (deg) | Cl | Cd | Cm | Cl/Cd
-20 | -0.432 | 0.38817 | -0.028 | -1.113
-19.5 | -0.447 | 0.36145 | -0.028 | -1.237
-19 | -0.462 | 0.33063 | -0.028 | -1.397
-18.5 | -0.476 | 0.29122 | -0.029 | -1.634
-18 | -0.489 | 0.27705 | -0.03 | -1.765
-17.5 | -0.501 | 0.25263 | -0.03 | -1.984
-17 | -0.512 | 0.24113 | -0.029 | -2.122
-16.5 | -0.521 | 0.2191 | -0.031 | -2.377
-16 | -0.528 | 0.20072 | -0.032 | -2.63
-15.5 | -0.533 | 0.19043 | -0.033 | -2.796
-15 | -0.536 | 0.18279 | -0.043 | -2.93
-14.5 | -0.535 | 0.16617 | -0.045 | -3.219
-14 | -0.531 | 0.15407 | -0.046 | -3.447
-13.5 | -0.524 | 0.14666 | -0.046 | -3.57
-13 | -0.513 | 0.13063 | -0.048 | -3.926
-12.5 | -0.498 | 0.12122 | -0.049 | -4.109
-12 | -0.48 | 0.11207 | -0.05 | -4.28
-11.5 | -0.457 | 0.10899 | -0.048 | -4.194
-11 | -0.431 | 0.10137 | -0.049 | -4.254
-10.5 | -0.402 | 0.09515 | -0.049 | -4.221
-10 | -0.369 | 0.08824 | -0.05 | -4.181
-9.5 | -0.333 | 0.08394 | -0.05 | -3.968
-9 | -0.294 | 0.07784 | -0.051 | -3.783
-8.5 | -0.253 | 0.07344 | -0.052 | -3.446
-8 | -0.209 | 0.06806 | -0.053 | -3.072
-7.5 | -0.164 | 0.06403 | -0.054 | -2.559
-7 | -0.118 | 0.06008 | -0.055 | -1.957
-6.5 | -0.07 | 0.05668 | -0.056 | -1.241
-6 | -0.022 | 0.05383 | -0.057 | -0.416
-5.5 | 0.026 | 0.05113 | -0.059 | 0.512
-5 | 0.075 | 0.04864 | -0.062 | 1.55
-4.5 | 0.125 | 0.04668 | -0.064 | 2.678
-4 | 0.175 | 0.04477 | -0.067 | 3.911
-3.5 | 0.225 | 0.04318 | -0.07 | 5.222
-3 | 0.276 | 0.04189 | -0.072 | 6.591
-2.5 | 0.4 | 0.02071 | -0.137 | 19.322
-2 | 0.464 | 0.0207 | -0.139 | 22.402
-1.5 | 0.505 | 0.02125 | -0.134 | 23.77
-1 | 0.565 | 0.02137 | -0.135 | 26.417
-0.5 | 0.624 | 0.02155 | -0.136 | 28.946
0 | 0.685 | 0.02157 | -0.137 | 31.775
0.5 | 0.744 | 0.02184 | -0.138 | 34.082
1 | 0.803 | 0.02221 | -0.139 | 36.157
1.5 | 0.862 | 0.02255 | -0.141 | 38.223
2 | 0.92 | 0.02297 | -0.142 | 40.071
2.5 | 0.979 | 0.02337 | -0.143 | 41.89
3 | 1.031 | 0.02386 | -0.144 | 43.197
3.5 | 1.086 | 0.02436 | -0.145 | 44.61
4 | 1.142 | 0.02494 | -0.146 | 45.785
4.5 | 1.196 | 0.02557 | -0.147 | 46.786
5 | 1.25 | 0.02619 | -0.148 | 47.707
5.5 | 1.301 | 0.02692 | -0.149 | 48.308
6 | 1.374 | 0.0329 | -0.153 | 41.76
6.5 | 1.422 | 0.03421 | -0.155 | 41.552
7 | 1.467 | 0.03534 | -0.156 | 41.509
7.5 | 1.251 | 0.05756 | -0.08 | 21.737
8 | 1.279 | 0.06179 | -0.076 | 20.704
8.5 | 1.306 | 0.06559 | -0.077 | 19.913
9 | 1.327 | 0.07067 | -0.074 | 18.777
9.5 | 1.344 | 0.07639 | -0.07 | 17.588
10 | 1.356 | 0.08236 | -0.067 | 16.463
10.5 | 1.364 | 0.09037 | -0.063 | 15.098
11 | 1.369 | 0.09596 | -0.063 | 14.264
11.5 | 1.368 | 0.10467 | -0.062 | 13.074
12 | 1.363 | 0.11043 | -0.06 | 12.345

## 4. Re 50k Mach 0.10 (2)
BIGFOIL.COM POLAR EXPORT
NACA67A715
NACA67A715 |  |  |  | Cl Max: | 1.2998 | at alpha= | 13 | deg
XFOIL ncrit=9 |  |  |  | L/D Max: | 22.5874 | at alpha= | 11 | deg
Re: | 50000 |  |  | Cd Min: | 0.2151 | at alpha= | 18 | deg
Mach: | 0.1 |  |  | Cl=0 at alpha= | 2.8168 | deg
|  |  |  | @ Cl=0.1, Cd= | 0.052776
|  |  |  | @ Cl=0.4, Cd= | 0.07769
|  |  |  | @ Cl=0.6, Cd= | 0.082044
alpha (deg) | Cl | Cd | Cm | Cl/Cd
-10.5 | -0.4828 | 0.15719 | -0.0227 | -3.0714
-10 | -0.5081 | 0.15422 | -0.0223 | -3.2946
-9.5 | -0.5054 | 0.1477 | -0.02 | -3.4218
-9 | -0.5055 | 0.14141 | -0.0176 | -3.5747
-8.5 | -0.5112 | 0.13559 | -0.0152 | -3.7702
-8 | -0.5288 | 0.13047 | -0.0126 | -4.053
-7.5 | -0.5254 | 0.12405 | -0.0088 | -4.2354
-7 | -0.5518 | 0.11963 | -0.0043 | -4.6126
-6.5 | -0.5546 | 0.11393 | 0.0008 | -4.8679
-6 | -0.578 | 0.10924 | 0.0077 | -5.2911
-5.5 | -0.5828 | 0.10437 | 0.0154 | -5.584
-5 | -0.5402 | 0.10008 | 0.0237 | -5.3977
-3 | -0.4896 | 0.05239 | -0.0231 | -9.3453
-2.5 | -0.4437 | 0.04847 | -0.0225 | -9.1541
-2 | -0.3965 | 0.04569 | -0.0216 | -8.678
-1.5 | -0.3491 | 0.04391 | -0.0204 | -7.9504
-1 | -0.3041 | 0.0426 | -0.0189 | -7.1385
-0.5 | -0.2587 | 0.0421 | -0.0171 | -6.1449
0 | -0.2141 | 0.0417 | -0.0155 | -5.1343
0.5 | -0.1635 | 0.04016 | -0.0118 | -4.0712
1 | -0.1287 | 0.04117 | -0.0102 | -3.1261
1.5 | -0.0934 | 0.04238 | -0.0091 | -2.2039
2 | -0.0578 | 0.0438 | -0.0082 | -1.3196
2.5 | -0.0223 | 0.0454 | -0.0076 | -0.49119
3 | 0.0129 | 0.04718 | -0.0071 | 0.27342
3.5 | 0.0474 | 0.04914 | -0.0067 | 0.96459
4 | 0.1018 | 0.0529 | -0.0105 | 1.9244
4.5 | 0.1593 | 0.0573 | -0.0149 | 2.7801
5 | 0.204 | 0.06054 | -0.0173 | 3.3697
5.5 | 0.2508 | 0.06414 | -0.0201 | 3.9102
6.5 | 0.3324 | 0.07134 | -0.0242 | 4.6594
7 | 0.3821 | 0.07595 | -0.0277 | 5.0309
7.5 | 0.4141 | 0.07906 | -0.0288 | 5.2378
8 | 0.4705 | 0.08368 | -0.033 | 5.6226
8.5 | 0.5713 | 0.08186 | -0.0372 | 6.979
9 | 0.6448 | 0.08233 | -0.0397 | 7.8319
9.5 | 0.7146 | 0.08196 | -0.0409 | 8.7189
10 | 0.8018 | 0.07854 | -0.0411 | 10.2088
11 | 1.0598 | 0.04692 | -0.0268 | 22.5874
11.5 | 1.0768 | 0.05094 | -0.0209 | 21.1386
12 | 1.1856 | 0.05427 | -0.0252 | 21.8463
12.5 | 1.2621 | 0.06036 | -0.0278 | 20.9095
13 | 1.2998 | 0.06759 | -0.0266 | 19.2307
13.5 | 1.2728 | 0.07449 | -0.0192 | 17.0869
14 | 1.2343 | 0.08264 | -0.0127 | 14.9359
14.5 | 1.1809 | 0.09227 | -0.0079 | 12.7983
15 | 1.1198 | 0.10402 | -0.0064 | 10.7652
15.5 | 1.0674 | 0.11791 | -0.0088 | 9.0527
16 | 0.8829 | 0.16608 | -0.0391 | 5.3161
17 | 0.8331 | 0.2006 | -0.0624 | 4.153
17.5 | 0.8455 | 0.20742 | -0.0651 | 4.0763
18 | 0.8624 | 0.2151 | -0.0676 | 4.0093

## 5. Re 50k Mach 0.25 (1)
BIGFOIL.COM POLAR EXPORT
NACA67A715
NACA67A715 |  |  |  | Cl Max: | 1.497 | at alpha= | 7 | deg
JavaFoil+Calcfoil stall+Eppler ext transition |  |  |  | L/D Max: | 47.839 | at alpha= | 5.5 | deg
Re: | 50000 |  |  | Cd Min: | 0.02108 | at alpha= | -2.5 | deg
Mach: | 0.25 |  |  | Cl=0 at alpha= | -5.77 | deg
|  |  |  | @ Cl=0.1, Cd= | 0.048477
|  |  |  | @ Cl=0.4, Cd= | 0.022907
|  |  |  | @ Cl=0.6, Cd= | 0.021856
alpha (deg) | Cl | Cd | Cm | Cl/Cd
-17.5 | -0.177 | 0.39303 | -0.035 | -0.45
-17 | -0.232 | 0.52882 | -0.032 | -0.438
-16.5 | -0.277 | 0.42976 | -0.032 | -0.644
-16 | -0.316 | 0.34805 | -0.032 | -0.907
-15.5 | -0.35 | 0.28048 | -0.033 | -1.249
-15 | -0.38 | 0.25845 | -0.031 | -1.47
-14.5 | -0.405 | 0.22121 | -0.031 | -1.829
-14 | -0.424 | 0.19658 | -0.031 | -2.157
-13.5 | -0.438 | 0.17573 | -0.032 | -2.491
-13 | -0.446 | 0.15379 | -0.035 | -2.897
-12.5 | -0.448 | 0.13703 | -0.048 | -3.269
-12 | -0.443 | 0.12668 | -0.05 | -3.5
-11.5 | -0.432 | 0.11653 | -0.051 | -3.711
-11 | -0.416 | 0.10884 | -0.052 | -3.818
-10.5 | -0.393 | 0.10258 | -0.05 | -3.828
-10 | -0.365 | 0.09392 | -0.051 | -3.887
-9.5 | -0.333 | 0.08834 | -0.051 | -3.767
-9 | -0.296 | 0.08147 | -0.052 | -3.637
-8.5 | -0.256 | 0.07734 | -0.053 | -3.311
-8 | -0.212 | 0.07046 | -0.054 | -3.012
-7.5 | -0.167 | 0.06635 | -0.055 | -2.513
-7 | -0.12 | 0.06161 | -0.056 | -1.946
-6.5 | -0.072 | 0.05817 | -0.057 | -1.236
-6 | -0.023 | 0.055 | -0.058 | -0.417
-5.5 | 0.027 | 0.05198 | -0.06 | 0.516
-5 | 0.077 | 0.04951 | -0.062 | 1.561
-4.5 | 0.128 | 0.04722 | -0.065 | 2.715
-4 | 0.18 | 0.04526 | -0.068 | 3.97
-3.5 | 0.231 | 0.04374 | -0.071 | 5.291
-3 | 0.283 | 0.04234 | -0.073 | 6.694
-2.5 | 0.411 | 0.02108 | -0.141 | 19.483
-2 | 0.476 | 0.02111 | -0.142 | 22.543
-1.5 | 0.519 | 0.02167 | -0.137 | 23.951
-1 | 0.58 | 0.0218 | -0.138 | 26.598
-0.5 | 0.641 | 0.02197 | -0.14 | 29.166
0 | 0.704 | 0.02201 | -0.141 | 31.98
0.5 | 0.765 | 0.02237 | -0.142 | 34.177
1 | 0.825 | 0.0227 | -0.143 | 36.344
1.5 | 0.885 | 0.02312 | -0.144 | 38.286
2 | 0.945 | 0.0235 | -0.145 | 40.229
2.5 | 1.005 | 0.02398 | -0.147 | 41.922
3 | 1.058 | 0.02454 | -0.148 | 43.13
3.5 | 1.116 | 0.02508 | -0.149 | 44.49
4 | 1.172 | 0.02565 | -0.15 | 45.681
4.5 | 1.227 | 0.02638 | -0.151 | 46.535
5 | 1.282 | 0.02704 | -0.152 | 47.395
5.5 | 1.333 | 0.02786 | -0.153 | 47.839
6 | 1.407 | 0.03434 | -0.157 | 40.965
6.5 | 1.454 | 0.0358 | -0.159 | 40.601
7 | 1.497 | 0.03699 | -0.16 | 40.482
7.5 | 1.274 | 0.05927 | -0.079 | 21.489
8 | 1.3 | 0.06316 | -0.079 | 20.579
8.5 | 1.319 | 0.06848 | -0.076 | 19.267
9 | 1.333 | 0.07403 | -0.072 | 18.012
9.5 | 1.341 | 0.08034 | -0.068 | 16.697
10 | 1.343 | 0.08694 | -0.062 | 15.443
10.5 | 1.338 | 0.0944 | -0.063 | 14.17
11 | 1.325 | 0.10578 | -0.061 | 12.525
11.5 | 1.305 | 0.1146 | -0.06 | 11.384
12 | 1.276 | 0.12527 | -0.056 | 10.187

## 6. Re 50k Mach 0.25 (2)
BIGFOIL.COM POLAR EXPORT
NACA67A715
NACA67A715 |  |  |  | Cl Max: | 1.239 | at alpha= | 12.5 | deg
XFOIL ncrit=9 |  |  |  | L/D Max: | 20.8267 | at alpha= | 11 | deg
Re: | 50000 |  |  | Cd Min: | 0.21187 | at alpha= | 17.5 | deg
Mach: | 0.25 |  |  | Cl=0 at alpha= | 2.9025 | deg
|  |  |  | @ Cl=0.1, Cd= | 0.054216
|  |  |  | @ Cl=0.4, Cd= | 0.078952
|  |  |  | @ Cl=0.6, Cd= | 0.082847
alpha (deg) | Cl | Cd | Cm | Cl/Cd
-8.5 | -0.5316 | 0.14148 | -0.0164 | -3.7574
-8 | -0.4992 | 0.13273 | -0.0125 | -3.761
-7.5 | -0.525 | 0.1285 | -0.0092 | -4.0856
-7 | -0.5164 | 0.12208 | -0.0051 | -4.23
-6.5 | -0.524 | 0.1167 | -0.0003 | -4.4901
-6 | -0.5502 | 0.11246 | 0.0064 | -4.8924
-5.5 | -0.5232 | 0.10668 | 0.0125 | -4.9044
-5 | -0.4864 | 0.10225 | 0.0202 | -4.757
-3.5 | -0.5692 | 0.0634 | -0.0195 | -8.9779
-3 | -0.5109 | 0.05557 | -0.023 | -9.1938
-2.5 | -0.4659 | 0.05086 | -0.0226 | -9.1604
-2 | -0.4175 | 0.04763 | -0.0219 | -8.7655
-1.5 | -0.3685 | 0.04532 | -0.0208 | -8.1311
-1 | -0.3217 | 0.0438 | -0.0195 | -7.3447
-0.5 | -0.2744 | 0.04312 | -0.0176 | -6.3636
0 | -0.2278 | 0.04291 | -0.0158 | -5.3088
0.5 | -0.173 | 0.04091 | -0.0122 | -4.2288
1 | -0.1373 | 0.04189 | -0.0103 | -3.2776
1.5 | -0.1014 | 0.0431 | -0.009 | -2.3527
2 | -0.0652 | 0.04453 | -0.008 | -1.4642
2.5 | -0.0289 | 0.04615 | -0.0073 | -0.62622
3 | 0.007 | 0.04797 | -0.0067 | 0.14592
3.5 | 0.0449 | 0.05015 | -0.0069 | 0.89531
4 | 0.1067 | 0.05471 | -0.0118 | 1.9503
4.5 | 0.1568 | 0.05821 | -0.0149 | 2.6937
5.5 | 0.2617 | 0.0669 | -0.022 | 3.9118
6 | 0.2938 | 0.06906 | -0.0224 | 4.2543
6.5 | 0.3451 | 0.0738 | -0.026 | 4.6762
7 | 0.3764 | 0.07671 | -0.0267 | 4.9068
7.5 | 0.4184 | 0.0807 | -0.029 | 5.1846
8 | 0.5131 | 0.08165 | -0.0345 | 6.2841
8.5 | 0.5843 | 0.08263 | -0.0371 | 7.0713
9 | 0.6486 | 0.08352 | -0.0386 | 7.7658
9.5 | 0.7191 | 0.08332 | -0.0394 | 8.6306
10 | 0.7983 | 0.0805 | -0.0384 | 9.9168
11 | 1.053 | 0.05056 | -0.0203 | 20.8267
11.5 | 1.1104 | 0.05404 | -0.0185 | 20.5477
12 | 1.2071 | 0.05898 | -0.0215 | 20.4663
12.5 | 1.239 | 0.06578 | -0.0194 | 18.8355
13 | 1.2218 | 0.07318 | -0.0137 | 16.6958
13.5 | 1.2257 | 0.08143 | -0.0109 | 15.0522
14 | 1.1759 | 0.09064 | -0.0062 | 12.9733
14.5 | 1.1225 | 0.10165 | -0.0047 | 11.0428
15.5 | 0.8802 | 0.16019 | -0.0367 | 5.4947
16 | 0.8835 | 0.17282 | -0.042 | 5.1123
16.5 | 0.8269 | 0.19674 | -0.0617 | 4.203
17 | 0.8416 | 0.20466 | -0.0647 | 4.1122
17.5 | 0.8562 | 0.21187 | -0.0675 | 4.0412

## 7. Re 50k Mach 0.50 (1)
BIGFOIL.COM POLAR EXPORT
NACA67A715
NACA67A715 |  |  |  | Cl Max: | 1.533 | at alpha= | 6 | deg
JavaFoil+Calcfoil stall+Eppler ext transition |  |  |  | L/D Max: | 44.963 | at alpha= | 5 | deg
Re: | 50000 |  |  | Cd Min: | 0.02292 | at alpha= | -2 | deg
Mach: | 0.5 |  |  | Cl=0 at alpha= | -5.7685 | deg
|  |  |  | @ Cl=0.1, Cd= | 0.052003
|  |  |  | @ Cl=0.4, Cd= | 0.039912
|  |  |  | @ Cl=0.6, Cd= | 0.023058
alpha (deg) | Cl | Cd | Cm | Cl/Cd
-20 | -0.796 | 0.41672 | -0.059 | -1.91
-19.5 | -0.768 | 0.39847 | -0.059 | -1.929
-19 | -0.741 | 0.39741 | -0.06 | -1.864
-18.5 | -0.713 | 0.38249 | -0.061 | -1.865
-18 | -0.686 | 0.37699 | -0.061 | -1.819
-17.5 | -0.658 | 0.372 | -0.062 | -1.769
-17 | -0.631 | 0.36995 | -0.063 | -1.704
-16.5 | -0.601 | 0.35075 | -0.06 | -1.714
-16 | -0.573 | 0.33603 | -0.06 | -1.706
-15.5 | -0.546 | 0.31974 | -0.061 | -1.706
-15 | -0.518 | 0.31429 | -0.061 | -1.647
-14.5 | -0.49 | 0.30982 | -0.062 | -1.581
-14 | -0.462 | 0.30512 | -0.063 | -1.514
-13.5 | -0.434 | 0.30021 | -0.063 | -1.446
-13 | -0.405 | 0.30599 | -0.059 | -1.324
-12.5 | -0.377 | 0.27125 | -0.06 | -1.391
-12 | -0.349 | 0.28852 | -0.06 | -1.211
-11.5 | -0.321 | 0.25958 | -0.061 | -1.238
-11 | -0.293 | 0.25586 | -0.061 | -1.147
-10.5 | -0.265 | 0.24763 | -0.057 | -1.07
-10 | -0.237 | 0.21046 | -0.056 | -1.126
-9.5 | -0.209 | 0.2105 | -0.057 | -0.993
-9 | -0.181 | 0.20657 | -0.057 | -0.876
-8.5 | -0.153 | 0.17239 | -0.039 | -0.885
-8 | -0.195 | 0.10121 | -0.058 | -1.927
-7.5 | -0.166 | 0.08469 | -0.059 | -1.965
-7 | -0.125 | 0.07254 | -0.061 | -1.719
-6.5 | -0.077 | 0.06671 | -0.061 | -1.148
-6 | -0.025 | 0.06057 | -0.063 | -0.41
-5.5 | 0.029 | 0.05619 | -0.065 | 0.522
-5 | 0.085 | 0.0527 | -0.066 | 1.614
-4.5 | 0.142 | 0.05005 | -0.07 | 2.834
-4 | 0.199 | 0.04771 | -0.073 | 4.179
-3.5 | 0.257 | 0.04607 | -0.077 | 5.588
-3 | 0.316 | 0.0445 | -0.08 | 7.097
-2.5 | 0.374 | 0.04331 | -0.083 | 8.643
-2 | 0.53 | 0.02292 | -0.158 | 23.119
-1.5 | 0.601 | 0.02306 | -0.159 | 26.045
-1 | 0.648 | 0.02387 | -0.154 | 27.133
-0.5 | 0.716 | 0.02412 | -0.156 | 29.667
0 | 0.786 | 0.02428 | -0.157 | 32.369
0.5 | 0.853 | 0.02473 | -0.158 | 34.512
1 | 0.921 | 0.02527 | -0.16 | 36.447
1.5 | 0.988 | 0.0258 | -0.161 | 38.299
2 | 1.056 | 0.02639 | -0.162 | 40.002
2.5 | 1.123 | 0.02706 | -0.163 | 41.48
3 | 1.178 | 0.02771 | -0.165 | 42.521
3.5 | 1.241 | 0.02859 | -0.166 | 43.395
4 | 1.302 | 0.02952 | -0.167 | 44.104
4.5 | 1.362 | 0.03051 | -0.168 | 44.628
5 | 1.417 | 0.03152 | -0.169 | 44.963
5.5 | 1.491 | 0.04004 | -0.174 | 37.234
6 | 1.533 | 0.04181 | -0.175 | 36.668
6.5 | 1.3 | 0.05774 | -0.085 | 22.516
7 | 1.314 | 0.06369 | -0.083 | 20.629
7.5 | 1.296 | 0.0716 | -0.073 | 18.096
8 | 1.217 | 0.0868 | -0.063 | 14.023
8.5 | 0.784 | 0.14752 | -0.049 | 5.315
9 | 0.811 | 0.18642 | -0.062 | 4.351
9.5 | 0.838 | 0.2052 | -0.071 | 4.086
10 | 0.865 | 0.21801 | -0.074 | 3.969
10.5 | 0.893 | 0.25267 | -0.084 | 3.535
11 | 0.92 | 0.25697 | -0.084 | 3.579

## 8. Re 50k Mach 0.50 (2)
BIGFOIL.COM POLAR EXPORT
NACA67A715
NACA67A715 |  |  |  | Cl Max: | 1.0583 | at alpha= | 11 | deg
XFOIL ncrit=9 |  |  |  | L/D Max: | 15.7649 | at alpha= | 11 | deg
Re: | 50000 |  |  | Cd Min: | 0.27336 | at alpha= | 20 | deg
Mach: | 0.5 |  |  | Cl=0 at alpha= | 3.1073 | deg
|  |  |  | @ Cl=0.1, Cd= | 0.059589
|  |  |  | @ Cl=0.4, Cd= | 0.083022
|  |  |  | @ Cl=0.6, Cd= | 0.087172
alpha (deg) | Cl | Cd | Cm | Cl/Cd
-8.5 | -0.4713 | 0.15221 | -0.0166 | -3.0964
-8 | -0.478 | 0.14659 | -0.014 | -3.2608
-7.5 | -0.4783 | 0.14092 | -0.0106 | -3.3941
-7 | -0.4728 | 0.13449 | -0.0072 | -3.5155
-6.5 | -0.4778 | 0.12921 | -0.0028 | -3.6979
-6 | -0.4748 | 0.12379 | 0.0026 | -3.8355
-5.5 | -0.4591 | 0.11812 | 0.0083 | -3.8867
-5 | -0.4336 | 0.11257 | 0.0137 | -3.8518
-4.5 | -0.3883 | 0.10711 | 0.0167 | -3.6252
-3.5 | -0.6236 | 0.0806 | -0.0112 | -7.737
-3 | -0.5936 | 0.07025 | -0.0186 | -8.4498
-2.5 | -0.5525 | 0.06285 | -0.021 | -8.7908
-2 | -0.507 | 0.05731 | -0.0213 | -8.8466
-1.5 | -0.4554 | 0.05299 | -0.0213 | -8.5941
-1 | -0.3997 | 0.05004 | -0.0209 | -7.9876
-0.5 | -0.3464 | 0.04803 | -0.0198 | -7.2122
0 | -0.2918 | 0.04715 | -0.0179 | -6.1888
0.5 | -0.238 | 0.04712 | -0.0157 | -5.0509
1 | -0.1875 | 0.04684 | -0.014 | -4.003
1.5 | -0.1357 | 0.04641 | -0.0093 | -2.9239
2 | -0.0969 | 0.04782 | -0.0074 | -2.0263
2.5 | -0.0579 | 0.04949 | -0.0062 | -1.1699
3 | -0.0148 | 0.05174 | -0.0062 | -0.28605
3.5 | 0.0542 | 0.05681 | -0.0113 | 0.95406
4 | 0.1071 | 0.06002 | -0.014 | 1.7844
4.5 | 0.1688 | 0.065 | -0.0182 | 2.5969
5 | 0.2084 | 0.06744 | -0.019 | 3.0902
5.5 | 0.2652 | 0.07227 | -0.0227 | 3.6696
6 | 0.3011 | 0.07512 | -0.0232 | 4.0083
6.5 | 0.351 | 0.07963 | -0.0261 | 4.4079
7 | 0.4085 | 0.08361 | -0.0295 | 4.8858
7.5 | 0.4997 | 0.08362 | -0.0329 | 5.9758
8 | 0.5612 | 0.08577 | -0.0345 | 6.5431
8.5 | 0.6182 | 0.08783 | -0.0353 | 7.0386
9 | 0.6828 | 0.08934 | -0.0357 | 7.6427
9.5 | 0.747 | 0.08983 | -0.0344 | 8.3157
10 | 0.8149 | 0.08802 | -0.0304 | 9.2581
11 | 1.0583 | 0.06713 | -0.0063 | 15.7649
11.5 | 1.0463 | 0.07608 | -0.0039 | 13.7526
12 | 1.0141 | 0.08753 | -0.0039 | 11.5857
12.5 | 0.9561 | 0.10354 | -0.0091 | 9.2341
13 | 0.9312 | 0.11727 | -0.0141 | 7.9406
13.5 | 0.8903 | 0.13572 | -0.0245 | 6.5598
14 | 0.8703 | 0.15073 | -0.0329 | 5.7739
14.5 | 0.8657 | 0.16334 | -0.0395 | 5.3
15 | 0.8673 | 0.17507 | -0.0457 | 4.954
15.5 | 0.8747 | 0.18632 | -0.0515 | 4.6946
16.5 | 0.8693 | 0.21432 | -0.0715 | 4.0561
17 | 0.8993 | 0.22575 | -0.0746 | 3.9836
17.5 | 0.9245 | 0.23604 | -0.0778 | 3.9167
18 | 0.9281 | 0.23975 | -0.083 | 3.8711
18.5 | 0.9429 | 0.24715 | -0.0877 | 3.8151
19 | 0.9629 | 0.25552 | -0.0918 | 3.7684
19.5 | 0.9941 | 0.26853 | -0.0947 | 3.702
20 | 1.0068 | 0.27336 | -0.0998 | 3.6831

## 9. Re 100k Mach 0.00 (1)
BIGFOIL.COM POLAR EXPORT
NACA67A715
NACA67A715 |  |  |  | Cl Max: | 1.6 | at alpha= | 9 | deg
JavaFoil+Calcfoil stall+Eppler ext transition |  |  |  | L/D Max: | 66.508 | at alpha= | 5.5 | deg
Re: | 100000 |  |  | Cd Min: | 0.01548 | at alpha= | -1.5 | deg
Mach: | 0 |  |  | Cl=0 at alpha= | -5.7708 | deg
|  |  |  | @ Cl=0.1, Cd= | 0.04244
|  |  |  | @ Cl=0.4, Cd= | 0.015909
|  |  |  | @ Cl=0.6, Cd= | 0.015654
alpha (deg) | Cl | Cd | Cm | Cl/Cd
-20 | -0.478 | 0.29443 | -0.028 | -1.623
-19.5 | -0.491 | 0.26999 | -0.029 | -1.817
-19 | -0.503 | 0.25564 | -0.029 | -1.966
-18.5 | -0.514 | 0.22784 | -0.03 | -2.256
-18 | -0.524 | 0.21471 | -0.031 | -2.441
-17.5 | -0.533 | 0.20506 | -0.031 | -2.601
-17 | -0.541 | 0.19004 | -0.032 | -2.847
-16.5 | -0.548 | 0.18254 | -0.043 | -3.003
-16 | -0.552 | 0.17246 | -0.043 | -3.202
-15.5 | -0.554 | 0.15892 | -0.045 | -3.486
-15 | -0.553 | 0.15006 | -0.046 | -3.687
-14.5 | -0.55 | 0.13589 | -0.047 | -4.046
-14 | -0.543 | 0.13033 | -0.048 | -4.17
-13.5 | -0.534 | 0.12369 | -0.048 | -4.314
-13 | -0.521 | 0.113 | -0.05 | -4.608
-12.5 | -0.504 | 0.10547 | -0.051 | -4.78
-12 | -0.484 | 0.09972 | -0.052 | -4.856
-11.5 | -0.46 | 0.09498 | -0.049 | -4.841
-11 | -0.433 | 0.08804 | -0.049 | -4.916
-10.5 | -0.402 | 0.08447 | -0.049 | -4.765
-10 | -0.369 | 0.07837 | -0.051 | -4.711
-9.5 | -0.333 | 0.07353 | -0.051 | -4.526
-9 | -0.294 | 0.06907 | -0.052 | -4.256
-8.5 | -0.252 | 0.06465 | -0.052 | -3.904
-8 | -0.208 | 0.06113 | -0.053 | -3.409
-7.5 | -0.163 | 0.0571 | -0.055 | -2.86
-7 | -0.117 | 0.05368 | -0.055 | -2.182
-6.5 | -0.07 | 0.0509 | -0.056 | -1.377
-6 | -0.022 | 0.04818 | -0.059 | -0.463
-5.5 | 0.026 | 0.04569 | -0.061 | 0.571
-5 | 0.075 | 0.04341 | -0.064 | 1.73
-4.5 | 0.125 | 0.04147 | -0.067 | 3.005
-4 | 0.174 | 0.03977 | -0.069 | 4.387
-3.5 | 0.225 | 0.0379 | -0.074 | 5.938
-3 | 0.337 | 0.01603 | -0.136 | 21.041
-2.5 | 0.399 | 0.01591 | -0.137 | 25.094
-2 | 0.463 | 0.01582 | -0.139 | 29.241
-1.5 | 0.503 | 0.01548 | -0.134 | 32.51
-1 | 0.562 | 0.01557 | -0.135 | 36.126
-0.5 | 0.621 | 0.0157 | -0.136 | 39.572
0 | 0.684 | 0.01558 | -0.137 | 43.892
0.5 | 0.743 | 0.01579 | -0.138 | 47.045
1 | 0.801 | 0.01604 | -0.139 | 49.962
1.5 | 0.86 | 0.01628 | -0.141 | 52.81
2 | 0.918 | 0.01657 | -0.142 | 55.401
2.5 | 0.976 | 0.01688 | -0.143 | 57.85
3 | 1.028 | 0.01726 | -0.144 | 59.551
3.5 | 1.083 | 0.01762 | -0.145 | 61.503
4 | 1.139 | 0.01807 | -0.146 | 63.006
4.5 | 1.193 | 0.01854 | -0.147 | 64.321
5 | 1.246 | 0.01897 | -0.148 | 65.692
5.5 | 1.297 | 0.0195 | -0.149 | 66.508
6 | 1.37 | 0.02793 | -0.153 | 49.032
6.5 | 1.417 | 0.02905 | -0.154 | 48.798
7 | 1.463 | 0.03005 | -0.155 | 48.678
7.5 | 1.504 | 0.03145 | -0.162 | 47.813
8 | 1.54 | 0.03263 | -0.163 | 47.192
8.5 | 1.572 | 0.03412 | -0.164 | 46.083
9 | 1.6 | 0.03542 | -0.165 | 45.162
9.5 | 1.347 | 0.06845 | -0.084 | 19.679
10 | 1.36 | 0.07395 | -0.078 | 18.387
10.5 | 1.369 | 0.08003 | -0.073 | 17.101
11 | 1.373 | 0.08439 | -0.065 | 16.276
11.5 | 1.376 | 0.09112 | -0.064 | 15.096
12 | 1.374 | 0.09861 | -0.065 | 13.93
12.5 | 1.367 | 0.10551 | -0.064 | 12.957
13 | 1.356 | 0.11229 | -0.061 | 12.079
13.5 | 1.337 | 0.12051 | -0.059 | 11.093
14 | 1.313 | 0.12962 | -0.06 | 10.129

## 10. Re 100k Mach 0.00 (2)
BIGFOIL.COM POLAR EXPORT
NACA67A715
NACA67A715 |  |  |  | Cl Max: | 1.3322 | at alpha= | 14.5 | deg
XFOIL ncrit=9 |  |  |  | L/D Max: | 32.1818 | at alpha= | 10 | deg
Re: | 100000 |  |  | Cd Min: | 0.22542 | at alpha= | 19.5 | deg
Mach: | 0 |  |  | Cl=0 at alpha= | 1.2466 | deg
|  |  |  | @ Cl=0.1, Cd= | 0.047789
|  |  |  | @ Cl=0.4, Cd= | 0.052994
|  |  |  | @ Cl=0.6, Cd= | 0.054273
alpha (deg) | Cl | Cd | Cm | Cl/Cd
-12 | -0.5104 | 0.17045 | -0.0301 | -2.9944
-11.5 | -0.4845 | 0.16072 | -0.0257 | -3.0146
-11 | -0.4831 | 0.15546 | -0.0246 | -3.1076
-10.5 | -0.5117 | 0.15113 | -0.0277 | -3.3858
-10 | -0.5156 | 0.14317 | -0.0268 | -3.6013
-9.5 | -0.5053 | 0.13751 | -0.0236 | -3.6746
-9 | -0.5335 | 0.13191 | -0.0252 | -4.0444
-8.5 | -0.5921 | 0.12611 | -0.0284 | -4.6951
-8 | -0.5522 | 0.11896 | -0.0213 | -4.6419
-7.5 | -0.5922 | 0.11272 | -0.0204 | -5.2537
-7 | -0.659 | 0.10478 | -0.024 | -6.2894
-6.5 | -0.6573 | 0.09644 | -0.0203 | -6.8156
-5.5 | -0.6551 | 0.08231 | -0.0184 | -7.9589
-5 | -0.6356 | 0.07516 | -0.0201 | -8.4566
-4.5 | -0.6021 | 0.06875 | -0.0238 | -8.7578
-4 | -0.5639 | 0.06425 | -0.025 | -8.7767
-3.5 | -0.4859 | 0.05173 | -0.0305 | -9.393
-3 | -0.4266 | 0.04674 | -0.0314 | -9.1271
-2.5 | -0.3775 | 0.04414 | -0.031 | -8.5523
-2 | -0.3209 | 0.0428 | -0.0317 | -7.4977
-1.5 | -0.2721 | 0.04207 | -0.0313 | -6.4678
-1 | -0.2184 | 0.04198 | -0.0319 | -5.2025
-0.5 | -0.1737 | 0.04201 | -0.0311 | -4.1347
0 | -0.1218 | 0.04232 | -0.0316 | -2.8781
0.5 | -0.0533 | 0.04319 | -0.0325 | -1.2341
1 | -0.0179 | 0.04342 | -0.031 | -0.41225
1.5 | 0.0184 | 0.04428 | -0.0299 | 0.41554
2 | 0.0598 | 0.04579 | -0.0298 | 1.306
2.5 | 0.1163 | 0.0486 | -0.0324 | 2.393
3.5 | 0.2207 | 0.05273 | -0.0358 | 4.1855
4 | 0.2511 | 0.05281 | -0.0339 | 4.7548
4.5 | 0.3419 | 0.05246 | -0.0388 | 6.5173
5 | 0.4006 | 0.053 | -0.0403 | 7.5585
5.5 | 0.4611 | 0.05357 | -0.042 | 8.6074
6 | 0.5287 | 0.05393 | -0.0445 | 9.8034
6.5 | 0.5742 | 0.05436 | -0.0441 | 10.5629
7 | 0.6397 | 0.05414 | -0.0457 | 11.8157
7.5 | 0.7112 | 0.05305 | -0.0475 | 13.4062
8 | 0.786 | 0.05086 | -0.0488 | 15.4542
10 | 1.0797 | 0.03355 | -0.044 | 32.1818
10.5 | 1.0881 | 0.03544 | -0.0368 | 30.7026
11 | 1.0675 | 0.04082 | -0.0288 | 26.1514
11.5 | 1.0806 | 0.04444 | -0.0247 | 24.3159
12 | 1.1181 | 0.04693 | -0.023 | 23.8248
12.5 | 1.1693 | 0.04931 | -0.0228 | 23.7132
13 | 1.2309 | 0.05241 | -0.0239 | 23.486
13.5 | 1.2883 | 0.05726 | -0.0247 | 22.4991
14 | 1.3161 | 0.06207 | -0.023 | 21.2035
14.5 | 1.3322 | 0.07026 | -0.0207 | 18.961
15 | 1.2994 | 0.07712 | -0.0142 | 16.8491
15.5 | 1.2609 | 0.08527 | -0.0095 | 14.7871
16 | 1.2154 | 0.09492 | -0.0067 | 12.8045
16.5 | 1.1659 | 0.10622 | -0.0069 | 10.9763
17 | 1.1198 | 0.11933 | -0.0102 | 9.3841
17.5 | 0.9436 | 0.17108 | -0.0395 | 5.5155
18 | 0.8909 | 0.20297 | -0.0594 | 4.3893
18.5 | 0.8984 | 0.21154 | -0.0635 | 4.247
19 | 0.9231 | 0.21784 | -0.0644 | 4.2375
19.5 | 0.9102 | 0.22542 | -0.0727 | 4.0378

## 11. Re 100k Mach 0.10 (1)
BIGFOIL.COM POLAR EXPORT
NACA67A715
NACA67A715 |  |  |  | Cl Max: | 1.602 | at alpha= | 9 | deg
JavaFoil+Calcfoil stall+Eppler ext transition |  |  |  | L/D Max: | 66.278 | at alpha= | 5.5 | deg
Re: | 100000 |  |  | Cd Min: | 0.01556 | at alpha= | -1.5 | deg
Mach: | 0.1 |  |  | Cl=0 at alpha= | -5.7708 | deg
|  |  |  | @ Cl=0.1, Cd= | 0.042525
|  |  |  | @ Cl=0.4, Cd= | 0.015942
|  |  |  | @ Cl=0.6, Cd= | 0.015697
alpha (deg) | Cl | Cd | Cm | Cl/Cd
-20 | -0.432 | 0.31463 | -0.029 | -1.373
-19.5 | -0.447 | 0.29792 | -0.029 | -1.501
-19 | -0.462 | 0.27235 | -0.029 | -1.696
-18.5 | -0.476 | 0.24477 | -0.03 | -1.945
-18 | -0.489 | 0.23016 | -0.031 | -2.125
-17.5 | -0.501 | 0.21333 | -0.031 | -2.349
-17 | -0.512 | 0.20644 | -0.03 | -2.479
-16.5 | -0.521 | 0.18587 | -0.032 | -2.802
-16 | -0.529 | 0.17447 | -0.043 | -3.032
-15.5 | -0.534 | 0.16861 | -0.044 | -3.165
-15 | -0.536 | 0.15259 | -0.045 | -3.512
-14.5 | -0.535 | 0.1402 | -0.047 | -3.818
-14 | -0.531 | 0.13166 | -0.048 | -4.036
-13.5 | -0.524 | 0.12771 | -0.048 | -4.102
-13 | -0.513 | 0.11468 | -0.05 | -4.474
-12.5 | -0.498 | 0.10735 | -0.051 | -4.643
-12 | -0.48 | 0.10053 | -0.052 | -4.775
-11.5 | -0.457 | 0.09602 | -0.049 | -4.761
-11 | -0.431 | 0.08962 | -0.049 | -4.812
-10.5 | -0.402 | 0.08441 | -0.049 | -4.759
-10 | -0.369 | 0.07836 | -0.051 | -4.709
-9.5 | -0.333 | 0.07445 | -0.051 | -4.474
-9 | -0.294 | 0.0691 | -0.052 | -4.262
-8.5 | -0.253 | 0.06525 | -0.052 | -3.878
-8 | -0.209 | 0.06061 | -0.054 | -3.45
-7.5 | -0.164 | 0.05711 | -0.055 | -2.869
-7 | -0.118 | 0.05396 | -0.056 | -2.179
-6.5 | -0.07 | 0.05098 | -0.057 | -1.381
-6 | -0.022 | 0.04838 | -0.059 | -0.463
-5.5 | 0.026 | 0.04587 | -0.061 | 0.572
-5 | 0.075 | 0.04349 | -0.064 | 1.735
-4.5 | 0.125 | 0.04156 | -0.067 | 3.012
-4 | 0.175 | 0.03974 | -0.07 | 4.413
-3.5 | 0.226 | 0.03806 | -0.073 | 5.938
-3 | 0.339 | 0.01605 | -0.137 | 21.112
-2.5 | 0.401 | 0.01594 | -0.138 | 25.163
-2 | 0.465 | 0.01591 | -0.139 | 29.217
-1.5 | 0.506 | 0.01556 | -0.134 | 32.504
-1 | 0.565 | 0.01562 | -0.135 | 36.189
-0.5 | 0.624 | 0.01575 | -0.137 | 39.655
0 | 0.687 | 0.01563 | -0.138 | 43.959
0.5 | 0.746 | 0.01585 | -0.139 | 47.101
1 | 0.805 | 0.01609 | -0.14 | 50.02
1.5 | 0.864 | 0.01634 | -0.141 | 52.868
2 | 0.922 | 0.01666 | -0.142 | 55.373
2.5 | 0.981 | 0.01698 | -0.143 | 57.791
3 | 1.033 | 0.01731 | -0.144 | 59.66
3.5 | 1.089 | 0.01772 | -0.145 | 61.452
4 | 1.144 | 0.01811 | -0.146 | 63.148
4.5 | 1.199 | 0.01863 | -0.148 | 64.328
5 | 1.252 | 0.01911 | -0.149 | 65.508
5.5 | 1.303 | 0.01966 | -0.15 | 66.278
6 | 1.376 | 0.02812 | -0.154 | 48.918
6.5 | 1.423 | 0.02925 | -0.155 | 48.655
7 | 1.468 | 0.03043 | -0.161 | 48.255
7.5 | 1.509 | 0.03169 | -0.162 | 47.619
8 | 1.545 | 0.03288 | -0.164 | 46.973
8.5 | 1.576 | 0.03442 | -0.165 | 45.783
9 | 1.602 | 0.03552 | -0.166 | 45.105
9.5 | 1.347 | 0.06899 | -0.081 | 19.519
10 | 1.359 | 0.07452 | -0.078 | 18.236
10.5 | 1.366 | 0.08104 | -0.071 | 16.855
11 | 1.37 | 0.08637 | -0.069 | 15.861
11.5 | 1.369 | 0.09273 | -0.066 | 14.763
12 | 1.364 | 0.09827 | -0.064 | 13.877
12.5 | 1.354 | 0.10804 | -0.063 | 12.534
13 | 1.34 | 0.11443 | -0.059 | 11.709
13.5 | 1.317 | 0.12388 | -0.061 | 10.628
14 | 1.288 | 0.13306 | -0.06 | 9.68

## 12. Re 100k Mach 0.10 (2)
BIGFOIL.COM POLAR EXPORT
NACA67A715
NACA67A715 |  |  |  | Cl Max: | 1.3218 | at alpha= | 14.5 | deg
XFOIL ncrit=9 |  |  |  | L/D Max: | 32.1634 | at alpha= | 10 | deg
Re: | 100000 |  |  | Cd Min: | 0.22641 | at alpha= | 19.5 | deg
Mach: | 0.1 |  |  | Cl=0 at alpha= | 1.2632 | deg
|  |  |  | @ Cl=0.1, Cd= | 0.047686
|  |  |  | @ Cl=0.4, Cd= | 0.053059
|  |  |  | @ Cl=0.6, Cd= | 0.054328
alpha (deg) | Cl | Cd | Cm | Cl/Cd
-11 | -0.4821 | 0.15617 | -0.0247 | -3.087
-10.5 | -0.5131 | 0.15211 | -0.0281 | -3.3732
-10 | -0.5081 | 0.14386 | -0.026 | -3.5319
-9.5 | -0.5028 | 0.13828 | -0.0236 | -3.6361
-9 | -0.5352 | 0.13284 | -0.0257 | -4.0289
-8.5 | -0.5934 | 0.12715 | -0.0289 | -4.6669
-8 | -0.5476 | 0.11984 | -0.0213 | -4.5694
-7.5 | -0.593 | 0.11359 | -0.021 | -5.2205
-7 | -0.6629 | 0.10592 | -0.0248 | -6.2585
-6.5 | -0.651 | 0.098 | -0.0194 | -6.6429
-6 | -0.673 | 0.08952 | -0.0235 | -7.5179
-5.5 | -0.655 | 0.08347 | -0.0181 | -7.8471
-5 | -0.6368 | 0.07618 | -0.0198 | -8.3591
-4.5 | -0.6044 | 0.06958 | -0.0237 | -8.6864
-3 | -0.4293 | 0.04726 | -0.0317 | -9.0838
-2.5 | -0.381 | 0.04447 | -0.0312 | -8.5676
-2 | -0.323 | 0.04315 | -0.032 | -7.4855
-1.5 | -0.2753 | 0.04224 | -0.0313 | -6.5175
-1 | -0.2195 | 0.04227 | -0.0322 | -5.1928
-0.5 | -0.1763 | 0.04208 | -0.0312 | -4.1896
0 | -0.1221 | 0.04265 | -0.032 | -2.8628
0.5 | -0.0609 | 0.04269 | -0.0315 | -1.4266
1.5 | 0.0189 | 0.0445 | -0.0302 | 0.42472
2 | 0.0595 | 0.04592 | -0.0299 | 1.2957
2.5 | 0.1065 | 0.04797 | -0.0308 | 2.2201
3 | 0.1661 | 0.05078 | -0.0338 | 3.271
3.5 | 0.2071 | 0.05211 | -0.0337 | 3.9743
4 | 0.2589 | 0.05306 | -0.0349 | 4.8794
4.5 | 0.348 | 0.05259 | -0.0395 | 6.6172
5 | 0.4012 | 0.05307 | -0.0402 | 7.5598
5.5 | 0.4659 | 0.05365 | -0.0424 | 8.6841
6 | 0.5352 | 0.054 | -0.0451 | 9.9111
6.5 | 0.5768 | 0.05444 | -0.0441 | 10.5952
7 | 0.6454 | 0.05411 | -0.0461 | 11.9276
7.5 | 0.7186 | 0.05291 | -0.0479 | 13.5816
8 | 0.7708 | 0.05192 | -0.0469 | 14.8459
8.5 | 0.8545 | 0.04828 | -0.048 | 17.6988
10 | 1.0823 | 0.03365 | -0.0431 | 32.1634
10.5 | 1.0828 | 0.03625 | -0.0353 | 29.8703
11 | 1.0646 | 0.04159 | -0.0276 | 25.5975
11.5 | 1.0808 | 0.04505 | -0.0238 | 23.9911
12 | 1.1204 | 0.0475 | -0.0222 | 23.5874
12.5 | 1.1733 | 0.04993 | -0.0221 | 23.4989
13 | 1.2342 | 0.05323 | -0.023 | 23.1862
13.5 | 1.2855 | 0.05843 | -0.0231 | 22.0007
14 | 1.3088 | 0.06347 | -0.0209 | 20.6208
14.5 | 1.3218 | 0.07193 | -0.0185 | 18.3762
15 | 1.2863 | 0.07904 | -0.0124 | 16.274
15.5 | 1.2461 | 0.08748 | -0.0081 | 14.2444
16 | 1.2005 | 0.09747 | -0.0061 | 12.3166
16.5 | 1.1523 | 0.10909 | -0.0071 | 10.5628
17 | 1.1102 | 0.12242 | -0.0109 | 9.0688
17.5 | 0.9075 | 0.19608 | -0.0523 | 4.6282
18 | 0.8914 | 0.20399 | -0.0601 | 4.3698
18.5 | 0.9015 | 0.21258 | -0.0639 | 4.2408
19 | 0.9224 | 0.21891 | -0.0656 | 4.2136
19.5 | 0.9123 | 0.22641 | -0.0734 | 4.0294

## 13. Re 100k Mach 0.25 (1)
BIGFOIL.COM POLAR EXPORT
NACA67A715
NACA67A715 |  |  |  | Cl Max: | 1.593 | at alpha= | 8.5 | deg
JavaFoil+Calcfoil stall+Eppler ext transition |  |  |  | L/D Max: | 65.781 | at alpha= | 5.5 | deg
Re: | 100000 |  |  | Cd Min: | 0.01585 | at alpha= | -1.5 | deg
Mach: | 0.25 |  |  | Cl=0 at alpha= | -5.77 | deg
|  |  |  | @ Cl=0.1, Cd= | 0.043206
|  |  |  | @ Cl=0.4, Cd= | 0.016262
|  |  |  | @ Cl=0.6, Cd= | 0.015993
alpha (deg) | Cl | Cd | Cm | Cl/Cd
-17.5 | -0.177 | 0.32254 | -0.041 | -0.549
-17 | -0.232 | 0.29532 | -0.04 | -0.785
-16.5 | -0.277 | 0.33786 | -0.033 | -0.819
-16 | -0.316 | 0.28313 | -0.033 | -1.116
-15.5 | -0.35 | 0.22651 | -0.034 | -1.546
-15 | -0.38 | 0.20826 | -0.032 | -1.824
-14.5 | -0.405 | 0.1872 | -0.032 | -2.162
-14 | -0.424 | 0.16461 | -0.032 | -2.576
-13.5 | -0.438 | 0.14684 | -0.033 | -2.981
-13 | -0.447 | 0.13445 | -0.049 | -3.323
-12.5 | -0.448 | 0.11952 | -0.05 | -3.75
-12 | -0.444 | 0.11121 | -0.052 | -3.989
-11.5 | -0.433 | 0.10121 | -0.053 | -4.275
-11 | -0.416 | 0.0954 | -0.054 | -4.359
-10.5 | -0.393 | 0.08982 | -0.051 | -4.373
-10 | -0.365 | 0.08287 | -0.052 | -4.406
-9.5 | -0.333 | 0.07773 | -0.052 | -4.281
-9 | -0.296 | 0.07214 | -0.052 | -4.108
-8.5 | -0.256 | 0.06812 | -0.054 | -3.759
-8 | -0.212 | 0.06259 | -0.055 | -3.391
-7.5 | -0.167 | 0.05926 | -0.056 | -2.814
-7 | -0.12 | 0.05514 | -0.057 | -2.175
-6.5 | -0.072 | 0.05195 | -0.057 | -1.384
-6 | -0.023 | 0.04919 | -0.059 | -0.466
-5.5 | 0.027 | 0.04647 | -0.062 | 0.578
-5 | 0.077 | 0.04413 | -0.065 | 1.752
-4.5 | 0.128 | 0.04208 | -0.068 | 3.05
-4 | 0.18 | 0.04016 | -0.071 | 4.481
-3.5 | 0.232 | 0.03872 | -0.073 | 5.984
-3 | 0.348 | 0.01636 | -0.14 | 21.248
-2.5 | 0.412 | 0.01624 | -0.142 | 25.342
-2 | 0.477 | 0.0162 | -0.143 | 29.449
-1.5 | 0.52 | 0.01585 | -0.138 | 32.782
-1 | 0.58 | 0.01596 | -0.139 | 36.381
-0.5 | 0.641 | 0.01606 | -0.14 | 39.943
0 | 0.706 | 0.01597 | -0.141 | 44.2
0.5 | 0.766 | 0.01622 | -0.143 | 47.263
1 | 0.827 | 0.01647 | -0.144 | 50.208
1.5 | 0.887 | 0.01674 | -0.145 | 52.988
2 | 0.948 | 0.01708 | -0.146 | 55.487
2.5 | 1.007 | 0.01742 | -0.147 | 57.843
3 | 1.06 | 0.01779 | -0.148 | 59.585
3.5 | 1.118 | 0.01822 | -0.149 | 61.351
4 | 1.174 | 0.01866 | -0.15 | 62.898
4.5 | 1.229 | 0.01917 | -0.151 | 64.137
5 | 1.284 | 0.01974 | -0.153 | 65.04
5.5 | 1.336 | 0.0203 | -0.154 | 65.781
6 | 1.408 | 0.0294 | -0.158 | 47.904
6.5 | 1.455 | 0.03067 | -0.159 | 47.445
7 | 1.499 | 0.0318 | -0.16 | 47.14
7.5 | 1.537 | 0.0331 | -0.161 | 46.427
8 | 1.568 | 0.03504 | -0.168 | 44.749
8.5 | 1.593 | 0.03637 | -0.169 | 43.798
9 | 1.337 | 0.06676 | -0.083 | 20.024
9.5 | 1.344 | 0.07217 | -0.08 | 18.625
10 | 1.344 | 0.07835 | -0.071 | 17.153
10.5 | 1.339 | 0.08479 | -0.069 | 15.787
11 | 1.325 | 0.0943 | -0.065 | 14.055
11.5 | 1.305 | 0.10167 | -0.064 | 12.836
12 | 1.276 | 0.10887 | -0.06 | 11.724
12.5 | 1.24 | 0.11848 | -0.058 | 10.467
13 | 1.196 | 0.13489 | -0.056 | 8.869
13.5 | 1.137 | 0.14756 | -0.053 | 7.704

## 14. Re 100k Mach 0.25 (2)
BIGFOIL.COM POLAR EXPORT
NACA67A715
NACA67A715 |  |  |  | Cl Max: | 1.2597 | at alpha= | 13 | deg
XFOIL ncrit=9 |  |  |  | L/D Max: | 30.3737 | at alpha= | 10 | deg
Re: | 100000 |  |  | Cd Min: | 0.20927 | at alpha= | 18 | deg
Mach: | 0.25 |  |  | Cl=0 at alpha= | 1.2684 | deg
|  |  |  | @ Cl=0.1, Cd= | 0.048403
|  |  |  | @ Cl=0.4, Cd= | 0.053407
|  |  |  | @ Cl=0.6, Cd= | 0.055013
alpha (deg) | Cl | Cd | Cm | Cl/Cd
-10.5 | -0.5197 | 0.15741 | -0.03 | -3.3016
-10 | -0.4879 | 0.14778 | -0.0245 | -3.3015
-9.5 | -0.4951 | 0.1423 | -0.024 | -3.4793
-9 | -0.5445 | 0.13809 | -0.0284 | -3.9431
-8.5 | -0.5138 | 0.12996 | -0.0224 | -3.9535
-8 | -0.5418 | 0.1243 | -0.0229 | -4.3588
-7.5 | -0.6122 | 0.11894 | -0.0245 | -5.1471
-7 | -0.5805 | 0.11122 | -0.0187 | -5.2194
-6.5 | -0.6212 | 0.10475 | -0.0173 | -5.9303
-6 | -0.6574 | 0.09548 | -0.02 | -6.8852
-5.5 | -0.6663 | 0.08854 | -0.0214 | -7.5254
-4.5 | -0.6152 | 0.07418 | -0.0228 | -8.2933
-4 | -0.5788 | 0.06909 | -0.0246 | -8.3775
-3 | -0.4436 | 0.0504 | -0.0335 | -8.8016
-2.5 | -0.3972 | 0.04663 | -0.0326 | -8.5181
-2 | -0.3339 | 0.04533 | -0.0341 | -7.366
-1.5 | -0.288 | 0.04385 | -0.0325 | -6.5678
-1 | -0.2251 | 0.04412 | -0.0344 | -5.102
-0.5 | -0.1848 | 0.04307 | -0.0324 | -4.2907
0 | -0.122 | 0.04476 | -0.0343 | -2.7256
0.5 | -0.0749 | 0.04247 | -0.0307 | -1.7636
1 | -0.0233 | 0.04478 | -0.0317 | -0.52032
2 | 0.0635 | 0.04716 | -0.0313 | 1.3465
2.5 | 0.1058 | 0.0486 | -0.0312 | 2.177
3 | 0.1534 | 0.05038 | -0.032 | 3.0449
3.5 | 0.2129 | 0.05258 | -0.0345 | 4.0491
4 | 0.2943 | 0.05248 | -0.0383 | 5.6079
4.5 | 0.3534 | 0.05284 | -0.0394 | 6.6881
5 | 0.4117 | 0.05355 | -0.0407 | 7.6881
5.5 | 0.4679 | 0.0542 | -0.0417 | 8.6328
6 | 0.5358 | 0.05459 | -0.0439 | 9.815
6.5 | 0.5847 | 0.05507 | -0.0436 | 10.6174
7 | 0.6513 | 0.05482 | -0.045 | 11.8807
7.5 | 0.7268 | 0.05352 | -0.0466 | 13.58
8.5 | 0.8735 | 0.04812 | -0.0464 | 18.1525
9 | 0.9636 | 0.0412 | -0.0445 | 23.3883
9.5 | 1.0304 | 0.03736 | -0.0415 | 27.5803
10 | 1.081 | 0.03559 | -0.0369 | 30.3737
10.5 | 1.0597 | 0.04055 | -0.0281 | 26.1332
11 | 1.0587 | 0.04515 | -0.0224 | 23.4485
11.5 | 1.0884 | 0.04807 | -0.0195 | 22.642
12 | 1.1442 | 0.05045 | -0.0189 | 22.6799
12.5 | 1.2031 | 0.05387 | -0.0189 | 22.3334
13 | 1.2597 | 0.05901 | -0.0193 | 21.3472
13.5 | 1.2545 | 0.06515 | -0.0141 | 19.2556
14 | 1.2385 | 0.07218 | -0.0095 | 17.1585
14.5 | 1.2185 | 0.07982 | -0.0061 | 15.2656
15 | 1.1825 | 0.08931 | -0.0039 | 13.2404
15.5 | 1.1213 | 0.10234 | -0.0049 | 10.9566
16 | 1.0502 | 0.11974 | -0.0118 | 8.7707
16.5 | 0.9867 | 0.14121 | -0.0241 | 6.9875
17 | 0.9578 | 0.1601 | -0.0346 | 5.9825
17.5 | 0.9107 | 0.20204 | -0.056 | 4.5075
18 | 0.8951 | 0.20927 | -0.0641 | 4.2772

## 15. Re 100k Mach 0.50 (1)
BIGFOIL.COM POLAR EXPORT
NACA67A715
NACA67A715 |  |  |  | Cl Max: | 1.535 | at alpha= | 6 | deg
JavaFoil+Calcfoil stall+Eppler ext transition |  |  |  | L/D Max: | 61.926 | at alpha= | 5 | deg
Re: | 100000 |  |  | Cd Min: | 0.01742 | at alpha= | -1 | deg
Mach: | 0.5 |  |  | Cl=0 at alpha= | -5.7685 | deg
|  |  |  | @ Cl=0.1, Cd= | 0.045949
|  |  |  | @ Cl=0.4, Cd= | 0.026261
|  |  |  | @ Cl=0.6, Cd= | 0.01754
alpha (deg) | Cl | Cd | Cm | Cl/Cd
-20 | -0.796 | 0.32383 | -0.059 | -2.458
-19.5 | -0.768 | 0.3234 | -0.06 | -2.376
-19 | -0.741 | 0.31078 | -0.06 | -2.384
-18.5 | -0.713 | 0.31457 | -0.061 | -2.268
-18 | -0.686 | 0.30934 | -0.062 | -2.217
-17.5 | -0.658 | 0.30453 | -0.062 | -2.162
-17 | -0.631 | 0.30207 | -0.063 | -2.087
-16.5 | -0.601 | 0.27731 | -0.06 | -2.168
-16 | -0.573 | 0.25866 | -0.06 | -2.217
-15.5 | -0.546 | 0.26163 | -0.061 | -2.085
-15 | -0.518 | 0.25657 | -0.062 | -2.018
-14.5 | -0.49 | 0.25232 | -0.062 | -1.942
-14 | -0.462 | 0.24788 | -0.063 | -1.864
-13.5 | -0.434 | 0.24329 | -0.064 | -1.785
-13 | -0.405 | 0.23748 | -0.059 | -1.706
-12.5 | -0.377 | 0.21767 | -0.06 | -1.733
-12 | -0.349 | 0.21541 | -0.06 | -1.622
-11.5 | -0.321 | 0.19634 | -0.061 | -1.637
-11 | -0.293 | 0.19278 | -0.062 | -1.522
-10.5 | -0.265 | 0.18872 | -0.058 | -1.404
-10 | -0.237 | 0.16543 | -0.056 | -1.432
-9.5 | -0.209 | 0.16508 | -0.057 | -1.266
-9 | -0.181 | 0.16156 | -0.058 | -1.12
-8.5 | -0.153 | 0.13714 | -0.04 | -1.113
-8 | -0.195 | 0.08609 | -0.058 | -2.265
-7.5 | -0.166 | 0.07232 | -0.059 | -2.301
-7 | -0.125 | 0.06331 | -0.061 | -1.97
-6.5 | -0.077 | 0.05813 | -0.062 | -1.318
-6 | -0.025 | 0.05306 | -0.064 | -0.468
-5.5 | 0.029 | 0.04946 | -0.065 | 0.593
-5 | 0.085 | 0.04657 | -0.068 | 1.827
-4.5 | 0.142 | 0.04421 | -0.072 | 3.211
-4 | 0.2 | 0.04209 | -0.076 | 4.743
-3.5 | 0.258 | 0.04049 | -0.079 | 6.366
-3 | 0.316 | 0.03904 | -0.082 | 8.099
-2.5 | 0.457 | 0.01759 | -0.157 | 25.999
-2 | 0.531 | 0.01754 | -0.159 | 30.272
-1.5 | 0.602 | 0.01754 | -0.16 | 34.301
-1 | 0.648 | 0.01742 | -0.155 | 37.225
-0.5 | 0.716 | 0.01763 | -0.156 | 40.643
0 | 0.787 | 0.01764 | -0.157 | 44.633
0.5 | 0.855 | 0.01792 | -0.159 | 47.707
1 | 0.922 | 0.01829 | -0.16 | 50.441
1.5 | 0.99 | 0.01873 | -0.161 | 52.85
2 | 1.057 | 0.01915 | -0.163 | 55.197
2.5 | 1.124 | 0.01962 | -0.164 | 57.303
3 | 1.18 | 0.02018 | -0.165 | 58.479
3.5 | 1.242 | 0.0208 | -0.166 | 59.744
4 | 1.304 | 0.02146 | -0.167 | 60.751
4.5 | 1.364 | 0.02213 | -0.169 | 61.608
5 | 1.42 | 0.02292 | -0.17 | 61.926
5.5 | 1.493 | 0.03432 | -0.175 | 43.492
6 | 1.535 | 0.03615 | -0.176 | 42.463
6.5 | 1.304 | 0.05168 | -0.093 | 25.233
7 | 1.319 | 0.05696 | -0.093 | 23.149
7.5 | 1.298 | 0.06371 | -0.082 | 20.377
8 | 1.217 | 0.07429 | -0.064 | 16.386
8.5 | 0.784 | 0.12049 | -0.05 | 6.507
9 | 0.811 | 0.14625 | -0.063 | 5.547
9.5 | 0.839 | 0.17585 | -0.072 | 4.768
10 | 0.865 | 0.17375 | -0.074 | 4.98
10.5 | 0.893 | 0.20074 | -0.087 | 4.45
11 | 0.92 | 0.20463 | -0.088 | 4.494

## 16. Re 100k Mach 0.50 (2)
BIGFOIL.COM POLAR EXPORT
NACA67A715
NACA67A715 |  |  |  | Cl Max: | 1.1335 | at alpha= | 12 | deg
XFOIL ncrit=9 |  |  |  | L/D Max: | 23.7026 | at alpha= | 9.5 | deg
Re: | 100000 |  |  | Cd Min: | 0.21434 | at alpha= | 17 | deg
Mach: | 0.5 |  |  | Cl=0 at alpha= | 1.4971 | deg
|  |  |  | @ Cl=0.1, Cd= | 0.051866
|  |  |  | @ Cl=0.4, Cd= | 0.055589
|  |  |  | @ Cl=0.6, Cd= | 0.057703
alpha (deg) | Cl | Cd | Cm | Cl/Cd
-10 | -0.4951 | 0.16584 | -0.0285 | -2.9854
-9.5 | -0.4719 | 0.15623 | -0.0249 | -3.0205
-9 | -0.4861 | 0.15165 | -0.0254 | -3.2054
-8.5 | -0.4912 | 0.14467 | -0.0247 | -3.3953
-8 | -0.4872 | 0.13852 | -0.0223 | -3.5172
-7.5 | -0.5244 | 0.13336 | -0.0242 | -3.9322
-7 | -0.5119 | 0.12669 | -0.0202 | -4.0406
-6.5 | -0.5329 | 0.12015 | -0.0191 | -4.4353
-6 | -0.5535 | 0.11454 | -0.0167 | -4.8324
-5.5 | -0.5813 | 0.10792 | -0.0135 | -5.3864
-5 | -0.619 | 0.10073 | -0.0178 | -6.1451
-3.5 | -0.5923 | 0.07985 | -0.0191 | -7.4177
-3 | -0.5176 | 0.06392 | -0.036 | -8.0976
-2.5 | -0.4723 | 0.05706 | -0.0364 | -8.2773
-2 | -0.4043 | 0.05361 | -0.0385 | -7.5415
-1.5 | -0.3544 | 0.05016 | -0.0369 | -7.0654
-1 | -0.2796 | 0.04968 | -0.0389 | -5.628
-0.5 | -0.2328 | 0.04791 | -0.0365 | -4.8591
0 | -0.1682 | 0.04861 | -0.037 | -3.4602
0.5 | -0.1129 | 0.0486 | -0.0361 | -2.323
1 | -0.0693 | 0.04805 | -0.034 | -1.4422
1.5 | 0.0004 | 0.04939 | -0.0329 | 0.0080988
2 | 0.0441 | 0.05052 | -0.0316 | 0.87292
2.5 | 0.099 | 0.05186 | -0.0321 | 1.909
3 | 0.1905 | 0.05241 | -0.0366 | 3.6348
3.5 | 0.2483 | 0.05309 | -0.037 | 4.677
4.5 | 0.3669 | 0.05514 | -0.0386 | 6.654
5 | 0.4384 | 0.05611 | -0.0408 | 7.8132
5.5 | 0.4846 | 0.05711 | -0.0398 | 8.4854
6 | 0.5586 | 0.05764 | -0.0416 | 9.6912
7 | 0.6897 | 0.05784 | -0.0419 | 11.9243
7.5 | 0.7469 | 0.05767 | -0.0403 | 12.9513
8 | 0.8177 | 0.05606 | -0.0386 | 14.5862
8.5 | 0.9088 | 0.05161 | -0.036 | 17.609
9 | 1.0145 | 0.04427 | -0.031 | 22.9162
9.5 | 1.0505 | 0.04432 | -0.0235 | 23.7026
10 | 1.0365 | 0.04969 | -0.016 | 20.8593
10.5 | 1.0446 | 0.05442 | -0.0108 | 19.1951
11 | 1.0808 | 0.05782 | -0.007 | 18.6925
11.5 | 1.1179 | 0.06233 | -0.0039 | 17.9352
12 | 1.1335 | 0.06874 | -0.001 | 16.4897
12.5 | 1.1083 | 0.07838 | 0.0009 | 14.1401
13 | 1.0733 | 0.0897 | 0.0001 | 11.9654
13.5 | 1.0304 | 0.10322 | -0.0043 | 9.9826
14 | 0.9769 | 0.12074 | -0.0139 | 8.0909
14.5 | 0.9316 | 0.14083 | -0.0268 | 6.6151
15 | 0.9135 | 0.1573 | -0.0367 | 5.8074
15.5 | 0.9073 | 0.17146 | -0.0448 | 5.2916
16 | 0.908 | 0.18436 | -0.0521 | 4.9251
16.5 | 0.9145 | 0.19604 | -0.0586 | 4.6649
17 | 0.9109 | 0.21434 | -0.0701 | 4.2498

## 17. Re 250k Mach 0.00 (1)
BIGFOIL.COM POLAR EXPORT
NACA67A715
NACA67A715 |  |  |  | Cl Max: | 1.662 | at alpha= | 11 | deg
JavaFoil+Calcfoil stall+Eppler ext transition |  |  |  | L/D Max: | 101.184 | at alpha= | 5.5 | deg
Re: | 250000 |  |  | Cd Min: | 0.01027 | at alpha= | 0 | deg
Mach: | 0 |  |  | Cl=0 at alpha= | -5.7708 | deg
|  |  |  | @ Cl=0.1, Cd= | 0.012435
|  |  |  | @ Cl=0.4, Cd= | 0.010834
|  |  |  | @ Cl=0.6, Cd= | 0.010463
alpha (deg) | Cl | Cd | Cm | Cl/Cd
-20 | -0.479 | 0.23763 | -0.04 | -2.017
-19.5 | -0.492 | 0.22093 | -0.041 | -2.226
-19 | -0.504 | 0.21884 | -0.042 | -2.303
-18.5 | -0.515 | 0.19605 | -0.043 | -2.629
-18 | -0.526 | 0.18799 | -0.044 | -2.797
-17.5 | -0.535 | 0.17447 | -0.044 | -3.066
-17 | -0.543 | 0.16442 | -0.045 | -3.301
-16.5 | -0.549 | 0.15641 | -0.046 | -3.509
-16 | -0.553 | 0.15045 | -0.047 | -3.674
-15.5 | -0.555 | 0.13699 | -0.048 | -4.049
-15 | -0.554 | 0.13104 | -0.049 | -4.228
-14.5 | -0.55 | 0.12393 | -0.05 | -4.442
-14 | -0.544 | 0.11658 | -0.051 | -4.667
-13.5 | -0.534 | 0.10978 | -0.052 | -4.868
-13 | -0.522 | 0.10084 | -0.054 | -5.172
-12.5 | -0.505 | 0.09466 | -0.054 | -5.333
-12 | -0.485 | 0.08963 | -0.055 | -5.409
-11.5 | -0.46 | 0.08325 | -0.05 | -5.525
-11 | -0.433 | 0.07814 | -0.05 | -5.541
-10.5 | -0.403 | 0.07398 | -0.05 | -5.441
-10 | -0.369 | 0.0694 | -0.052 | -5.321
-9.5 | -0.333 | 0.06534 | -0.052 | -5.095
-9 | -0.294 | 0.06145 | -0.053 | -4.785
-8.5 | -0.252 | 0.05777 | -0.054 | -4.37
-8 | -0.209 | 0.05461 | -0.055 | -3.818
-7.5 | -0.163 | 0.05111 | -0.057 | -3.198
-7 | -0.117 | 0.0482 | -0.059 | -2.433
-6.5 | -0.07 | 0.0455 | -0.062 | -1.543
-6 | -0.022 | 0.04288 | -0.066 | -0.522
-5.5 | 0.026 | 0.04031 | -0.069 | 0.65
-5 | 0.092 | 0.01246 | -0.132 | 7.422
-4.5 | 0.153 | 0.01227 | -0.133 | 12.493
-4 | 0.215 | 0.01204 | -0.135 | 17.828
-3.5 | 0.276 | 0.01184 | -0.136 | 23.354
-3 | 0.338 | 0.01172 | -0.137 | 28.861
-2.5 | 0.401 | 0.01082 | -0.139 | 37.006
-2 | 0.464 | 0.01074 | -0.14 | 43.222
-1.5 | 0.505 | 0.01038 | -0.135 | 48.643
-1 | 0.564 | 0.01042 | -0.136 | 54.14
-0.5 | 0.623 | 0.01049 | -0.137 | 59.45
0 | 0.687 | 0.01027 | -0.138 | 66.885
0.5 | 0.746 | 0.01041 | -0.14 | 71.683
1 | 0.805 | 0.01057 | -0.141 | 76.162
1.5 | 0.864 | 0.01076 | -0.142 | 80.355
2 | 0.923 | 0.01107 | -0.147 | 83.342
2.5 | 0.982 | 0.01129 | -0.149 | 86.921
3 | 1.033 | 0.01153 | -0.15 | 89.595
3.5 | 1.09 | 0.01179 | -0.151 | 92.44
4 | 1.145 | 0.01211 | -0.153 | 94.543
4.5 | 1.199 | 0.01243 | -0.154 | 96.521
5 | 1.253 | 0.01271 | -0.155 | 98.589
5.5 | 1.305 | 0.01289 | -0.157 | 101.184
6 | 1.372 | 0.023 | -0.16 | 59.639
6.5 | 1.42 | 0.02392 | -0.161 | 59.342
7 | 1.465 | 0.02496 | -0.162 | 58.711
7.5 | 1.506 | 0.0259 | -0.163 | 58.148
8 | 1.543 | 0.02703 | -0.164 | 57.066
8.5 | 1.575 | 0.02837 | -0.165 | 55.509
9 | 1.603 | 0.02956 | -0.166 | 54.223
9.5 | 1.626 | 0.03079 | -0.167 | 52.803
10 | 1.643 | 0.03209 | -0.168 | 51.213
10.5 | 1.656 | 0.0336 | -0.169 | 49.283
11 | 1.662 | 0.03449 | -0.17 | 48.189
11.5 | 1.385 | 0.0816 | -0.089 | 16.967
12 | 1.381 | 0.08728 | -0.087 | 15.82
12.5 | 1.372 | 0.09339 | -0.083 | 14.697
13 | 1.36 | 0.10105 | -0.079 | 13.463
13.5 | 1.339 | 0.10762 | -0.072 | 12.442
14 | 1.316 | 0.11373 | -0.075 | 11.569
14.5 | 1.288 | 0.1218 | -0.073 | 10.571
15 | 1.256 | 0.12949 | -0.072 | 9.703
15.5 | 1.222 | 0.13578 | -0.066 | 9
16 | 1.187 | 0.1485 | -0.067 | 7.99

## 18. Re 250k Mach 0.00 (2)
BIGFOIL.COM POLAR EXPORT
NACA67A715
NACA67A715 |  |  |  | Cl Max: | 0.7194 | at alpha= | 5.5 | deg
XFOIL ncrit=9 |  |  |  | L/D Max: | 24.0602 | at alpha= | 5.5 | deg
Re: | 250000 |  |  | Cd Min: | 0.14263 | at alpha= | -11.5 | deg
Mach: | 0 |  |  | Cl=0 at alpha= | -0.9243 | deg
|  |  |  | @ Cl=0.1, Cd= | 0.030773
|  |  |  | @ Cl=0.4, Cd= | 0.032346
|  |  |  | @ Cl=0.6, Cd= | 0.03133
alpha (deg) | Cl | Cd | Cm | Cl/Cd
-11.5 | -0.3761 | 0.14263 | -0.0648 | -2.6369
-11 | -0.4084 | 0.13528 | -0.0656 | -3.0189
-10.5 | -0.3865 | 0.12897 | -0.0635 | -2.9968
-10 | -0.371 | 0.12337 | -0.0663 | -3.0072
-9.5 | -0.3964 | 0.11749 | -0.0634 | -3.3739
-7.5 | -0.5198 | 0.08571 | -0.0656 | -6.0646
-7 | -0.5072 | 0.07764 | -0.0689 | -6.5327
-6.5 | -0.5326 | 0.06781 | -0.0629 | -7.8543
-6 | -0.4942 | 0.06426 | -0.0637 | -7.6906
-5.5 | -0.4866 | 0.058 | -0.0591 | -8.3897
-5 | -0.4453 | 0.05438 | -0.0594 | -8.1887
-4.5 | -0.3862 | 0.04487 | -0.0596 | -8.6071
-4 | -0.3607 | 0.04025 | -0.0548 | -8.9615
-3.5 | -0.2988 | 0.03788 | -0.0559 | -7.8881
-3 | -0.2532 | 0.03673 | -0.0546 | -6.8935
-2.5 | -0.1765 | 0.03525 | -0.0579 | -5.0071
-2 | -0.1003 | 0.0342 | -0.0616 | -2.9327
-1.5 | -0.0617 | 0.03368 | -0.0591 | -1.8319
-1 | -0.0076 | 0.03312 | -0.0594 | -0.22947
-0.5 | 0.0426 | 0.03212 | -0.0596 | 1.3263
0 | 0.0752 | 0.03058 | -0.0525 | 2.4591
2 | 0.3522 | 0.03273 | -0.0661 | 10.7608
3 | 0.4145 | 0.03223 | -0.059 | 12.8607
3.5 | 0.4769 | 0.03196 | -0.0608 | 14.9218
4 | 0.5498 | 0.03143 | -0.064 | 17.4928
4.5 | 0.5938 | 0.03142 | -0.0628 | 18.8988
5 | 0.6713 | 0.03029 | -0.0663 | 22.1624
5.5 | 0.7194 | 0.0299 | -0.0654 | 24.0602

## 19. Re 250k Mach 0.10 (1)
BIGFOIL.COM POLAR EXPORT
NACA67A715
NACA67A715 |  |  |  | Cl Max: | 1.657 | at alpha= | 11 | deg
JavaFoil+Calcfoil stall+Eppler ext transition |  |  |  | L/D Max: | 102.026 | at alpha= | 5.5 | deg
Re: | 250000 |  |  | Cd Min: | 0.01032 | at alpha= | 0 | deg
Mach: | 0.1 |  |  | Cl=0 at alpha= | -5.7708 | deg
|  |  |  | @ Cl=0.1, Cd= | 0.01245
|  |  |  | @ Cl=0.4, Cd= | 0.011624
|  |  |  | @ Cl=0.6, Cd= | 0.0105
alpha (deg) | Cl | Cd | Cm | Cl/Cd
-20 | -0.433 | 0.25221 | -0.041 | -1.718
-19.5 | -0.448 | 0.23087 | -0.041 | -1.942
-19 | -0.463 | 0.21542 | -0.042 | -2.15
-18.5 | -0.477 | 0.19969 | -0.043 | -2.39
-18 | -0.491 | 0.1929 | -0.043 | -2.543
-17.5 | -0.503 | 0.18166 | -0.044 | -2.767
-17 | -0.513 | 0.17169 | -0.044 | -2.989
-16.5 | -0.522 | 0.16065 | -0.046 | -3.252
-16 | -0.53 | 0.15117 | -0.047 | -3.503
-15.5 | -0.534 | 0.14164 | -0.047 | -3.772
-15 | -0.537 | 0.13268 | -0.049 | -4.044
-14.5 | -0.536 | 0.12371 | -0.049 | -4.331
-14 | -0.532 | 0.11754 | -0.051 | -4.525
-13.5 | -0.525 | 0.10916 | -0.052 | -4.805
-13 | -0.514 | 0.10224 | -0.054 | -5.026
-12.5 | -0.499 | 0.09648 | -0.054 | -5.173
-12 | -0.481 | 0.09045 | -0.055 | -5.314
-11.5 | -0.457 | 0.08421 | -0.05 | -5.43
-11 | -0.431 | 0.07939 | -0.05 | -5.433
-10.5 | -0.402 | 0.07425 | -0.05 | -5.411
-10 | -0.369 | 0.06964 | -0.052 | -5.3
-9.5 | -0.333 | 0.06553 | -0.052 | -5.084
-9 | -0.295 | 0.06164 | -0.053 | -4.779
-8.5 | -0.253 | 0.05792 | -0.054 | -4.37
-8 | -0.209 | 0.05437 | -0.056 | -3.847
-7.5 | -0.164 | 0.05128 | -0.057 | -3.197
-7 | -0.118 | 0.04836 | -0.059 | -2.434
-6.5 | -0.071 | 0.0455 | -0.063 | -1.55
-6 | -0.022 | 0.04301 | -0.065 | -0.523
-5.5 | 0.026 | 0.04051 | -0.069 | 0.65
-5 | 0.093 | 0.01247 | -0.133 | 7.442
-4.5 | 0.154 | 0.0123 | -0.134 | 12.52
-4 | 0.216 | 0.01208 | -0.135 | 17.852
-3.5 | 0.278 | 0.01189 | -0.137 | 23.364
-3 | 0.34 | 0.01176 | -0.138 | 28.922
-2.5 | 0.402 | 0.01162 | -0.139 | 34.641
-2 | 0.466 | 0.01078 | -0.141 | 43.236
-1.5 | 0.507 | 0.0104 | -0.136 | 48.783
-1 | 0.567 | 0.01045 | -0.137 | 54.258
-0.5 | 0.626 | 0.01054 | -0.138 | 59.411
0 | 0.69 | 0.01032 | -0.139 | 66.903
0.5 | 0.75 | 0.01047 | -0.14 | 71.672
1 | 0.809 | 0.01063 | -0.141 | 76.141
1.5 | 0.868 | 0.01078 | -0.143 | 80.529
2 | 0.927 | 0.01113 | -0.148 | 83.324
2.5 | 0.986 | 0.01136 | -0.149 | 86.823
3 | 1.039 | 0.01157 | -0.151 | 89.762
3.5 | 1.095 | 0.01185 | -0.152 | 92.374
4 | 1.15 | 0.01214 | -0.153 | 94.749
4.5 | 1.205 | 0.01248 | -0.155 | 96.592
5 | 1.259 | 0.01276 | -0.156 | 98.643
5.5 | 1.311 | 0.01285 | -0.157 | 102.026
6 | 1.378 | 0.02319 | -0.161 | 59.42
6.5 | 1.426 | 0.02411 | -0.162 | 59.137
7 | 1.471 | 0.02516 | -0.163 | 58.47
7.5 | 1.511 | 0.02611 | -0.164 | 57.897
8 | 1.547 | 0.02729 | -0.165 | 56.704
8.5 | 1.579 | 0.02864 | -0.166 | 55.127
9 | 1.605 | 0.02986 | -0.167 | 53.768
9.5 | 1.627 | 0.03112 | -0.168 | 52.275
10 | 1.643 | 0.03244 | -0.169 | 50.631
10.5 | 1.653 | 0.03386 | -0.17 | 48.806
11 | 1.657 | 0.03534 | -0.171 | 46.886
11.5 | 1.38 | 0.08189 | -0.093 | 16.856
12 | 1.37 | 0.08864 | -0.084 | 15.453
12.5 | 1.359 | 0.09495 | -0.082 | 14.314
13 | 1.343 | 0.10237 | -0.075 | 13.114
13.5 | 1.319 | 0.10853 | -0.076 | 12.157
14 | 1.291 | 0.11728 | -0.075 | 11.005
14.5 | 1.258 | 0.12371 | -0.073 | 10.166
15 | 1.221 | 0.13505 | -0.067 | 9.04
15.5 | 1.182 | 0.14253 | -0.064 | 8.294
16 | 1.142 | 0.14946 | -0.064 | 7.638

## 20. Re 250k Mach 0.10 (2)
BIGFOIL.COM POLAR EXPORT
NACA67A715
NACA67A715 |  |  |  | Cl Max: | 0.7242 | at alpha= | 5.5 | deg
XFOIL ncrit=9 |  |  |  | L/D Max: | 24.2694 | at alpha= | 5.5 | deg
Re: | 250000 |  |  | Cd Min: | 0.0409 | at alpha= | -4 | deg
Mach: | 0.1 |  |  | Cl=0 at alpha= | -0.88754 | deg
|  |  |  | @ Cl=0.1, Cd= | 0.030727
|  |  |  | @ Cl=0.4, Cd= | 0.032133
|  |  |  | @ Cl=0.6, Cd= | 0.031373
alpha (deg) | Cl | Cd | Cm | Cl/Cd
-4 | -0.3646 | 0.0409 | -0.0552 | -8.9144
-3.5 | -0.2985 | 0.0382 | -0.0568 | -7.8141
-3 | -0.253 | 0.03682 | -0.0553 | -6.8713
-2.5 | -0.1759 | 0.03535 | -0.0585 | -4.976
-2 | -0.1175 | 0.03413 | -0.0591 | -3.4427
-1.5 | -0.0609 | 0.03375 | -0.0597 | -1.8044
-1 | -0.013 | 0.03327 | -0.0589 | -0.39074
-0.5 | 0.0448 | 0.03241 | -0.0601 | 1.3823
0 | 0.0556 | 0.03065 | -0.0503 | 1.814
0.5 | 0.0976 | 0.03069 | -0.0457 | 3.1802
1 | 0.2772 | 0.03347 | -0.0711 | 8.282
1.5 | 0.3488 | 0.03341 | -0.0747 | 10.44
2 | 0.357 | 0.03283 | -0.0669 | 10.8742
2.5 | 0.3736 | 0.03231 | -0.0606 | 11.563
3 | 0.442 | 0.03185 | -0.0631 | 13.8776
3.5 | 0.48 | 0.03197 | -0.0611 | 15.0141
4 | 0.5533 | 0.03145 | -0.0643 | 17.593
4.5 | 0.5978 | 0.0314 | -0.0631 | 19.0382
5.5 | 0.7242 | 0.02984 | -0.0657 | 24.2694

## 21. Re 250k Mach 0.25 (1)
BIGFOIL.COM POLAR EXPORT
NACA67A715
NACA67A715 |  |  |  | Cl Max: | 1.626 | at alpha= | 10 | deg
JavaFoil+Calcfoil stall+Eppler ext transition |  |  |  | L/D Max: | 98.807 | at alpha= | 5.5 | deg
Re: | 250000 |  |  | Cd Min: | 0.01054 | at alpha= | 0 | deg
Mach: | 0.25 |  |  | Cl=0 at alpha= | -5.77 | deg
|  |  |  | @ Cl=0.1, Cd= | 0.031157
|  |  |  | @ Cl=0.4, Cd= | 0.011832
|  |  |  | @ Cl=0.6, Cd= | 0.010705
alpha (deg) | Cl | Cd | Cm | Cl/Cd
-17.5 | -0.177 | 0.23997 | -0.044 | -0.739
-17 | -0.232 | 0.23057 | -0.045 | -1.007
-16.5 | -0.277 | 0.20496 | -0.045 | -1.353
-16 | -0.317 | 0.19459 | -0.046 | -1.627
-15.5 | -0.351 | 0.16766 | -0.046 | -2.094
-15 | -0.381 | 0.16122 | -0.047 | -2.363
-14.5 | -0.405 | 0.1511 | -0.035 | -2.679
-14 | -0.424 | 0.13594 | -0.034 | -3.12
-13.5 | -0.439 | 0.12496 | -0.049 | -3.514
-13 | -0.447 | 0.11474 | -0.052 | -3.896
-12.5 | -0.449 | 0.10598 | -0.053 | -4.232
-12 | -0.444 | 0.09637 | -0.055 | -4.608
-11.5 | -0.433 | 0.09067 | -0.056 | -4.778
-11 | -0.417 | 0.08299 | -0.058 | -5.019
-10.5 | -0.393 | 0.07767 | -0.052 | -5.058
-10 | -0.365 | 0.0724 | -0.052 | -5.044
-9.5 | -0.333 | 0.0677 | -0.053 | -4.916
-9 | -0.296 | 0.06339 | -0.053 | -4.677
-8.5 | -0.256 | 0.05993 | -0.055 | -4.274
-8 | -0.212 | 0.0556 | -0.056 | -3.818
-7.5 | -0.167 | 0.05267 | -0.057 | -3.168
-7 | -0.12 | 0.04913 | -0.059 | -2.442
-6.5 | -0.072 | 0.04637 | -0.062 | -1.553
-6 | -0.023 | 0.04366 | -0.065 | -0.527
-5.5 | 0.027 | 0.04105 | -0.07 | 0.656
-5 | 0.078 | 0.03823 | -0.076 | 2.036
-4.5 | 0.158 | 0.01251 | -0.137 | 12.614
-4 | 0.221 | 0.0123 | -0.139 | 17.973
-3.5 | 0.285 | 0.01209 | -0.14 | 23.56
-3 | 0.349 | 0.01196 | -0.141 | 29.157
-2.5 | 0.413 | 0.0118 | -0.143 | 34.987
-2 | 0.479 | 0.0117 | -0.144 | 40.91
-1.5 | 0.521 | 0.01062 | -0.139 | 49.075
-1 | 0.582 | 0.01069 | -0.14 | 54.477
-0.5 | 0.643 | 0.01074 | -0.142 | 59.919
0 | 0.709 | 0.01054 | -0.143 | 67.314
0.5 | 0.77 | 0.01069 | -0.144 | 72.041
1 | 0.831 | 0.01087 | -0.145 | 76.457
1.5 | 0.892 | 0.01106 | -0.146 | 80.616
2 | 0.953 | 0.01125 | -0.148 | 84.701
2.5 | 1.013 | 0.01148 | -0.149 | 88.25
3 | 1.066 | 0.01191 | -0.154 | 89.555
3.5 | 1.124 | 0.01218 | -0.156 | 92.287
4 | 1.18 | 0.0125 | -0.157 | 94.423
4.5 | 1.236 | 0.01285 | -0.159 | 96.15
5 | 1.291 | 0.01321 | -0.16 | 97.766
5.5 | 1.343 | 0.01359 | -0.161 | 98.807
6 | 1.41 | 0.02445 | -0.165 | 57.686
6.5 | 1.458 | 0.02533 | -0.166 | 57.544
7 | 1.501 | 0.02629 | -0.167 | 57.121
7.5 | 1.539 | 0.02753 | -0.169 | 55.911
8 | 1.571 | 0.02906 | -0.17 | 54.051
8.5 | 1.596 | 0.03048 | -0.171 | 52.344
9 | 1.614 | 0.03184 | -0.172 | 50.686
9.5 | 1.624 | 0.03327 | -0.173 | 48.824
10 | 1.626 | 0.03456 | -0.174 | 47.056
10.5 | 1.616 | 0.03595 | -0.174 | 44.957
11 | 1.33 | 0.08211 | -0.083 | 16.198
11.5 | 1.309 | 0.08854 | -0.081 | 14.783
12 | 1.278 | 0.09648 | -0.072 | 13.247
12.5 | 1.241 | 0.10173 | -0.066 | 12.199
13 | 1.197 | 0.11235 | -0.064 | 10.655
13.5 | 1.137 | 0.12295 | -0.062 | 9.251
14 | 1.069 | 0.13289 | -0.062 | 8.046
14.5 | 0.994 | 0.14492 | -0.051 | 6.856
15 | 0.913 | 0.16175 | -0.052 | 5.643

## 22. Re 250k Mach 0.25 (2)
BIGFOIL.COM POLAR EXPORT
NACA67A715
NACA67A715 |  |  |  | Cl Max: | 1.2601 | at alpha= | 15.5 | deg
XFOIL ncrit=9 |  |  |  | L/D Max: | 50.091 | at alpha= | 8.5 | deg
Re: | 250000 |  |  | Cd Min: | 0.23127 | at alpha= | 20 | deg
Mach: | 0.25 |  |  | Cl=0 at alpha= | -0.79193 | deg
|  |  |  | @ Cl=0.1, Cd= | 0.031023
|  |  |  | @ Cl=0.4, Cd= | 0.032698
|  |  |  | @ Cl=0.6, Cd= | 0.031984
alpha (deg) | Cl | Cd | Cm | Cl/Cd
-10.5 | -0.3558 | 0.13431 | -0.0656 | -2.6491
-9.5 | -0.3856 | 0.12092 | -0.0697 | -3.1889
-8.5 | -0.3992 | 0.10854 | -0.0662 | -3.6779
-8 | -0.4041 | 0.10143 | -0.0698 | -3.984
-7.5 | -0.459 | 0.09517 | -0.0663 | -4.8229
-7 | -0.4902 | 0.08427 | -0.0754 | -5.817
-6 | -0.4821 | 0.0712 | -0.0677 | -6.7711
-5.5 | -0.4923 | 0.06372 | -0.0619 | -7.726
-3.5 | -0.3192 | 0.03966 | -0.0575 | -8.0484
-3 | -0.2433 | 0.03707 | -0.06 | -6.5633
-2.5 | -0.1668 | 0.0361 | -0.0632 | -4.6205
-2 | -0.1246 | 0.03498 | -0.0606 | -3.562
-1.5 | -0.053 | 0.03428 | -0.0633 | -1.5461
-1 | -0.0165 | 0.0337 | -0.0603 | -0.48961
0 | 0.0628 | 0.03099 | -0.0538 | 2.0265
0.5 | 0.1082 | 0.03103 | -0.0484 | 3.4869
1.5 | 0.3228 | 0.03388 | -0.0706 | 9.5277
2.5 | 0.3681 | 0.03292 | -0.0596 | 11.1817
3 | 0.4257 | 0.03252 | -0.06 | 13.0904
3.5 | 0.4988 | 0.03206 | -0.063 | 15.5583
4 | 0.542 | 0.03217 | -0.0615 | 16.848
5 | 0.6478 | 0.03183 | -0.061 | 20.3519
5.5 | 0.7214 | 0.03066 | -0.0633 | 23.529
6.5 | 0.8664 | 0.02717 | -0.0664 | 31.8881
7 | 0.9325 | 0.02498 | -0.0663 | 37.3299
7.5 | 0.9939 | 0.02323 | -0.0654 | 42.7852
8 | 1.0647 | 0.02158 | -0.0662 | 49.3373
8.5 | 1.101 | 0.02198 | -0.0621 | 50.091
9 | 1.0909 | 0.02522 | -0.0528 | 43.2554
9.5 | 1.0795 | 0.02913 | -0.0444 | 37.058
10 | 1.0721 | 0.03333 | -0.0375 | 32.1662
10.5 | 1.0804 | 0.03688 | -0.0326 | 29.295
11 | 1.0954 | 0.04013 | -0.0288 | 27.2963
11.5 | 1.1141 | 0.04325 | -0.0255 | 25.7595
12 | 1.1332 | 0.04646 | -0.0224 | 24.3909
12.5 | 1.154 | 0.04973 | -0.0196 | 23.2053
13 | 1.1781 | 0.05282 | -0.0174 | 22.3041
13.5 | 1.207 | 0.05595 | -0.0153 | 21.5728
14 | 1.2303 | 0.05953 | -0.0134 | 20.6669
14.5 | 1.2501 | 0.06413 | -0.0113 | 19.4932
15 | 1.2579 | 0.06973 | -0.0093 | 18.0396
15.5 | 1.2601 | 0.0757 | -0.008 | 16.646
16 | 1.2433 | 0.08444 | -0.0072 | 14.7241
16.5 | 1.2125 | 0.0951 | -0.0082 | 12.7497
17 | 1.1772 | 0.10744 | -0.0115 | 10.9568
17.5 | 1.1369 | 0.12185 | -0.0179 | 9.3303
18 | 1.0925 | 0.13879 | -0.0276 | 7.8716
18.5 | 1.0477 | 0.15826 | -0.0403 | 6.6201
19 | 0.9579 | 0.20119 | -0.0638 | 4.7612
19.5 | 0.9401 | 0.22355 | -0.0751 | 4.2053
20 | 0.9502 | 0.23127 | -0.08 | 4.1086

## 23. Re 250k Mach 0.50 (1)
BIGFOIL.COM POLAR EXPORT
NACA67A715
NACA67A715 |  |  |  | Cl Max: | 1.587 | at alpha= | 7 | deg
JavaFoil+Calcfoil stall+Eppler ext transition |  |  |  | L/D Max: | 93.624 | at alpha= | 5 | deg
Re: | 250000 |  |  | Cd Min: | 0.01164 | at alpha= | 0 | deg
Mach: | 0.5 |  |  | Cl=0 at alpha= | -5.7685 | deg
|  |  |  | @ Cl=0.1, Cd= | 0.040324
|  |  |  | @ Cl=0.4, Cd= | 0.012831
|  |  |  | @ Cl=0.6, Cd= | 0.012552
alpha (deg) | Cl | Cd | Cm | Cl/Cd
-20 | -0.796 | 0.25824 | -0.06 | -3.083
-19.5 | -0.769 | 0.24792 | -0.06 | -3.1
-19 | -0.741 | 0.24195 | -0.061 | -3.063
-18.5 | -0.713 | 0.23365 | -0.061 | -3.054
-18 | -0.686 | 0.22863 | -0.062 | -3
-17.5 | -0.658 | 0.2239 | -0.063 | -2.94
-17 | -0.631 | 0.22067 | -0.064 | -2.858
-16.5 | -0.601 | 0.21471 | -0.061 | -2.8
-16 | -0.573 | 0.20433 | -0.061 | -2.806
-15.5 | -0.546 | 0.19985 | -0.061 | -2.73
-15 | -0.518 | 0.19516 | -0.062 | -2.653
-14.5 | -0.49 | 0.18325 | -0.063 | -2.674
-14 | -0.462 | 0.17905 | -0.063 | -2.581
-13.5 | -0.434 | 0.17478 | -0.064 | -2.484
-13 | -0.405 | 0.17381 | -0.06 | -2.332
-12.5 | -0.377 | 0.16088 | -0.06 | -2.345
-12 | -0.349 | 0.16393 | -0.061 | -2.131
-11.5 | -0.321 | 0.15188 | -0.062 | -2.116
-11 | -0.293 | 0.14856 | -0.062 | -1.975
-10.5 | -0.265 | 0.14463 | -0.06 | -1.833
-10 | -0.237 | 0.1271 | -0.057 | -1.864
-9.5 | -0.209 | 0.12228 | -0.058 | -1.709
-9 | -0.181 | 0.11918 | -0.058 | -1.519
-8.5 | -0.153 | 0.10553 | -0.043 | -1.446
-8 | -0.195 | 0.07049 | -0.059 | -2.766
-7.5 | -0.166 | 0.06097 | -0.06 | -2.729
-7 | -0.125 | 0.05425 | -0.062 | -2.299
-6.5 | -0.077 | 0.05057 | -0.063 | -1.515
-6 | -0.025 | 0.04672 | -0.066 | -0.532
-5.5 | 0.029 | 0.04355 | -0.07 | 0.675
-5 | 0.085 | 0.04095 | -0.075 | 2.084
-4.5 | 0.142 | 0.03857 | -0.08 | 3.695
-4 | 0.245 | 0.01325 | -0.154 | 18.454
-3.5 | 0.316 | 0.01306 | -0.155 | 24.162
-3 | 0.387 | 0.01286 | -0.157 | 30.108
-2.5 | 0.459 | 0.0127 | -0.159 | 36.135
-2 | 0.532 | 0.01259 | -0.16 | 42.286
-1.5 | 0.603 | 0.01255 | -0.161 | 48.097
-1 | 0.65 | 0.0117 | -0.156 | 55.552
-0.5 | 0.718 | 0.01184 | -0.158 | 60.659
0 | 0.791 | 0.01164 | -0.159 | 68.016
0.5 | 0.859 | 0.01184 | -0.16 | 72.603
1 | 0.927 | 0.01207 | -0.162 | 76.858
1.5 | 0.995 | 0.01237 | -0.163 | 80.409
2 | 1.063 | 0.01263 | -0.164 | 84.146
2.5 | 1.13 | 0.01299 | -0.165 | 86.936
3 | 1.186 | 0.01334 | -0.167 | 88.896
3.5 | 1.247 | 0.01373 | -0.168 | 90.821
4 | 1.309 | 0.01419 | -0.169 | 92.263
4.5 | 1.369 | 0.01465 | -0.17 | 93.427
5 | 1.426 | 0.01523 | -0.172 | 93.624
5.5 | 1.495 | 0.02838 | -0.176 | 52.675
6 | 1.537 | 0.03013 | -0.183 | 51.021
6.5 | 1.57 | 0.03177 | -0.184 | 49.408
7 | 1.587 | 0.03431 | -0.186 | 46.251
7.5 | 1.567 | 0.03623 | -0.187 | 43.261
8 | 1.218 | 0.06358 | -0.072 | 19.155
8.5 | 0.784 | 0.09427 | -0.055 | 8.317
9 | 0.811 | 0.1116 | -0.067 | 7.269
9.5 | 0.839 | 0.13197 | -0.077 | 6.355
10 | 0.865 | 0.13223 | -0.078 | 6.544
10.5 | 0.893 | 0.14596 | -0.088 | 6.12
11 | 0.92 | 0.14952 | -0.089 | 6.151
11.5 | 0.946 | 0.15342 | -0.089 | 6.166
12 | 0.973 | 0.16672 | -0.092 | 5.834

## 24. Re 250k Mach 0.50 (2)
BIGFOIL.COM POLAR EXPORT
NACA67A715
NACA67A715 |  |  |  | Cl Max: | 1.1483 | at alpha= | 12.5 | deg
XFOIL ncrit=9 |  |  |  | L/D Max: | 40.1432 | at alpha= | 8 | deg
Re: | 250000 |  |  | Cd Min: | 0.20792 | at alpha= | 17.5 | deg
Mach: | 0.5 |  |  | Cl=0 at alpha= | -0.58845 | deg
|  |  |  | @ Cl=0.1, Cd= | 0.033419
|  |  |  | @ Cl=0.4, Cd= | 0.035192
|  |  |  | @ Cl=0.6, Cd= | 0.03404
alpha (deg) | Cl | Cd | Cm | Cl/Cd
-5.5 | -0.4171 | 0.08174 | -0.0738 | -5.1028
-4.5 | -0.4169 | 0.06628 | -0.0718 | -6.29
-3.5 | -0.3458 | 0.04918 | -0.0696 | -7.0313
-3 | -0.2745 | 0.04357 | -0.0713 | -6.3002
-2.5 | -0.236 | 0.04059 | -0.0668 | -5.8142
-2 | -0.1546 | 0.0386 | -0.0687 | -4.0052
-1.5 | -0.1125 | 0.03747 | -0.0646 | -3.0024
-1 | -0.0335 | 0.03627 | -0.0666 | -0.92363
-0.5 | 0.0072 | 0.03571 | -0.0629 | 0.20162
0 | 0.0794 | 0.03531 | -0.0642 | 2.2487
0.5 | 0.1038 | 0.03307 | -0.0576 | 3.1388
1.5 | 0.2322 | 0.0342 | -0.0537 | 6.7895
2.5 | 0.4048 | 0.03522 | -0.0648 | 11.4935
3 | 0.4308 | 0.03471 | -0.0587 | 12.4114
3.5 | 0.475 | 0.03474 | -0.0562 | 13.673
4.5 | 0.6142 | 0.03396 | -0.0582 | 18.086
5 | 0.6739 | 0.03379 | -0.0576 | 19.9438
5.5 | 0.7371 | 0.03343 | -0.0572 | 22.0491
6.5 | 0.8813 | 0.03102 | -0.0567 | 28.4107
7 | 0.9728 | 0.02837 | -0.0575 | 34.2897
7.5 | 1.0441 | 0.02705 | -0.0557 | 38.5989
8 | 1.0931 | 0.02723 | -0.0513 | 40.1432
8.5 | 1.087 | 0.03085 | -0.0418 | 35.235
9 | 1.0703 | 0.03582 | -0.033 | 29.88
9.5 | 1.0599 | 0.04107 | -0.026 | 25.8072
10 | 1.0635 | 0.04589 | -0.0208 | 23.175
10.5 | 1.0776 | 0.05027 | -0.0166 | 21.4362
11 | 1.0945 | 0.05462 | -0.0128 | 20.0384
11.5 | 1.1145 | 0.05895 | -0.0093 | 18.9059
12 | 1.1361 | 0.06355 | -0.0062 | 17.8773
12.5 | 1.1483 | 0.06958 | -0.0033 | 16.5033
13 | 1.1445 | 0.07748 | -0.0019 | 14.7716
13.5 | 1.1281 | 0.08702 | -0.0024 | 12.9637
14 | 1.0978 | 0.09932 | -0.0058 | 11.0532
14.5 | 1.0618 | 0.11355 | -0.0124 | 9.3509
15 | 1.0234 | 0.12986 | -0.0223 | 7.8808
15.5 | 0.9865 | 0.14811 | -0.0345 | 6.6606
16 | 0.9584 | 0.16721 | -0.0464 | 5.7317
16.5 | 0.9486 | 0.18276 | -0.0555 | 5.1904
17 | 0.9499 | 0.19565 | -0.0629 | 4.8551
17.5 | 0.9554 | 0.20792 | -0.0698 | 4.595

## 25. Re 500k Mach 0.00 (1)
BIGFOIL.COM POLAR EXPORT
NACA67A715
NACA67A715 |  |  |  | Cl Max: | 1.667 | at alpha= | 11.5 | deg
JavaFoil+Calcfoil stall+Eppler ext transition |  |  |  | L/D Max: | 138.863 | at alpha= | 5.5 | deg
Re: | 500000 |  |  | Cd Min: | 0.00702 | at alpha= | -1.5 | deg
Mach: | 0 |  |  | Cl=0 at alpha= | -5.7667 | deg
|  |  |  | @ Cl=0.1, Cd= | 0.010206
|  |  |  | @ Cl=0.4, Cd= | 0.009234
|  |  |  | @ Cl=0.6, Cd= | 0.0070745
alpha (deg) | Cl | Cd | Cm | Cl/Cd
-20 | -0.48 | 0.21248 | -0.043 | -2.258
-19.5 | -0.492 | 0.20406 | -0.044 | -2.413
-19 | -0.504 | 0.19481 | -0.044 | -2.589
-18.5 | -0.516 | 0.18041 | -0.045 | -2.859
-18 | -0.526 | 0.16919 | -0.046 | -3.11
-17.5 | -0.535 | 0.16155 | -0.047 | -3.314
-17 | -0.543 | 0.15147 | -0.048 | -3.586
-16.5 | -0.549 | 0.14536 | -0.049 | -3.779
-16 | -0.554 | 0.13457 | -0.05 | -4.113
-15.5 | -0.555 | 0.12802 | -0.051 | -4.338
-15 | -0.555 | 0.12048 | -0.052 | -4.603
-14.5 | -0.551 | 0.11326 | -0.053 | -4.866
-14 | -0.545 | 0.10703 | -0.054 | -5.089
-13.5 | -0.535 | 0.10117 | -0.055 | -5.289
-13 | -0.522 | 0.09388 | -0.057 | -5.564
-12.5 | -0.506 | 0.08924 | -0.057 | -5.665
-12 | -0.486 | 0.08344 | -0.058 | -5.819
-11.5 | -0.46 | 0.07762 | -0.051 | -5.928
-11 | -0.433 | 0.07291 | -0.052 | -5.941
-10.5 | -0.403 | 0.06902 | -0.052 | -5.835
-10 | -0.369 | 0.06459 | -0.054 | -5.72
-9.5 | -0.333 | 0.06112 | -0.054 | -5.449
-9 | -0.295 | 0.0575 | -0.058 | -5.122
-8.5 | -0.253 | 0.05412 | -0.059 | -4.674
-8 | -0.209 | 0.05088 | -0.061 | -4.108
-7.5 | -0.164 | 0.04748 | -0.065 | -3.455
-7 | -0.118 | 0.04458 | -0.067 | -2.642
-6.5 | -0.086 | 0.01085 | -0.129 | -7.951
-6 | -0.028 | 0.01076 | -0.131 | -2.56
-5.5 | 0.032 | 0.0105 | -0.132 | 3.069
-5 | 0.093 | 0.01023 | -0.133 | 9.06
-4.5 | 0.154 | 0.01002 | -0.135 | 15.344
-4 | 0.215 | 0.00903 | -0.136 | 23.841
-3.5 | 0.277 | 0.00885 | -0.137 | 31.329
-3 | 0.339 | 0.00905 | -0.139 | 37.496
-2.5 | 0.402 | 0.00924 | -0.14 | 43.482
-2 | 0.465 | 0.00909 | -0.141 | 51.146
-1.5 | 0.52 | 0.00702 | -0.14 | 74.022
-1 | 0.582 | 0.00706 | -0.142 | 82.388
-0.5 | 0.644 | 0.00711 | -0.143 | 90.581
0 | 0.691 | 0.00765 | -0.145 | 90.318
0.5 | 0.751 | 0.00776 | -0.146 | 96.694
1 | 0.81 | 0.00788 | -0.148 | 102.782
1.5 | 0.87 | 0.00786 | -0.149 | 110.654
2 | 0.929 | 0.00798 | -0.15 | 116.434
2.5 | 0.988 | 0.00823 | -0.151 | 120.017
3 | 1.04 | 0.00839 | -0.153 | 124.014
3.5 | 1.097 | 0.00858 | -0.154 | 127.79
4 | 1.152 | 0.00877 | -0.155 | 131.404
4.5 | 1.208 | 0.00899 | -0.156 | 134.412
5 | 1.263 | 0.00922 | -0.157 | 137.01
5.5 | 1.315 | 0.00947 | -0.158 | 138.863
6 | 1.374 | 0.02018 | -0.161 | 68.116
6.5 | 1.422 | 0.02094 | -0.162 | 67.911
7 | 1.468 | 0.02177 | -0.163 | 67.407
7.5 | 1.508 | 0.02258 | -0.164 | 66.794
8 | 1.545 | 0.02357 | -0.165 | 65.532
8.5 | 1.577 | 0.02483 | -0.166 | 63.514
9 | 1.605 | 0.02586 | -0.167 | 62.054
9.5 | 1.628 | 0.02693 | -0.168 | 60.447
10 | 1.646 | 0.0282 | -0.169 | 58.354
10.5 | 1.658 | 0.02952 | -0.169 | 56.175
11 | 1.666 | 0.0308 | -0.17 | 54.075
11.5 | 1.667 | 0.03203 | -0.171 | 52.046
12 | 1.664 | 0.03344 | -0.172 | 49.752
12.5 | 1.655 | 0.0351 | -0.173 | 47.134
13 | 1.639 | 0.03683 | -0.173 | 44.501
13.5 | 1.367 | 0.09303 | -0.112 | 14.691
14 | 1.336 | 0.10097 | -0.108 | 13.228
14.5 | 1.298 | 0.11082 | -0.098 | 11.715
15 | 1.264 | 0.11853 | -0.094 | 10.667
15.5 | 1.228 | 0.12694 | -0.089 | 9.676
16 | 1.192 | 0.13463 | -0.088 | 8.853
16.5 | 1.153 | 0.14179 | -0.085 | 8.132

## 26. Re 500k Mach 0.00 (2)
BIGFOIL.COM POLAR EXPORT
NACA67A715
NACA67A715 |  |  |  | Cl Max: | 1.3548 | at alpha= | 18 | deg
XFOIL ncrit=9 |  |  |  | L/D Max: | 79.2639 | at alpha= | 7 | deg
Re: | 500000 |  |  | Cd Min: | 0.11485 | at alpha= | 20 | deg
Mach: | 0 |  |  | Cl=0 at alpha= | -2.5592 | deg
|  |  |  | @ Cl=0.1, Cd= | 0.02288
|  |  |  | @ Cl=0.4, Cd= | 0.019978
|  |  |  | @ Cl=0.6, Cd= | 0.019392
alpha (deg) | Cl | Cd | Cm | Cl/Cd
-8.5 | -0.2034 | 0.03356 | -0.1452 | -6.0608
-7.5 | -0.3574 | 0.03548 | -0.1118 | -10.0733
-7 | -0.3951 | 0.0352 | -0.0955 | -11.2244
-6.5 | -0.3474 | 0.03229 | -0.095 | -10.7587
-6 | -0.2943 | 0.029 | -0.0954 | -10.1483
-5.5 | -0.2894 | 0.02798 | -0.0872 | -10.3431
-5 | -0.2397 | 0.02671 | -0.0867 | -8.9742
-4.5 | -0.1836 | 0.02567 | -0.0873 | -7.1523
-4 | -0.1234 | 0.02474 | -0.0885 | -4.9879
-3.5 | -0.0789 | 0.02449 | -0.087 | -3.2217
-3 | -0.0521 | 0.02409 | -0.0825 | -2.1627
-2.5 | 0.007 | 0.02366 | -0.0835 | 0.29586
-2 | 0.068 | 0.02302 | -0.085 | 2.954
-1.5 | 0.1204 | 0.02279 | -0.0849 | 5.283
-1 | 0.1909 | 0.02128 | -0.0886 | 8.9709
0 | 0.2206 | 0.02107 | -0.0741 | 10.4699
0.5 | 0.2712 | 0.02094 | -0.0727 | 12.9513
1 | 0.3241 | 0.02066 | -0.0714 | 15.6873
1.5 | 0.3693 | 0.02016 | -0.0679 | 18.3185
2 | 0.4335 | 0.01978 | -0.0697 | 21.9161
4 | 0.6738 | 0.01922 | -0.0767 | 35.0572
4.5 | 0.7574 | 0.01811 | -0.0823 | 41.8222
6 | 0.9533 | 0.01459 | -0.0881 | 65.3393
6.5 | 1.0077 | 0.01404 | -0.0881 | 71.7735
7 | 1.0661 | 0.01345 | -0.0885 | 79.2639
7.5 | 1.0731 | 0.01505 | -0.0806 | 71.3023
8 | 1.0635 | 0.01773 | -0.0706 | 59.9831
8.5 | 1.0616 | 0.02045 | -0.0625 | 51.912
9 | 1.0658 | 0.02315 | -0.056 | 46.0389
9.5 | 1.0772 | 0.02569 | -0.0508 | 41.9307
10 | 1.0927 | 0.02815 | -0.0465 | 38.8171
10.5 | 1.1151 | 0.03031 | -0.0431 | 36.7898
11 | 1.1409 | 0.0323 | -0.0404 | 35.322
11.5 | 1.1686 | 0.03421 | -0.038 | 34.1596
12 | 1.191 | 0.03658 | -0.0352 | 32.5588
12.5 | 1.2149 | 0.0389 | -0.0328 | 31.2314
13 | 1.2354 | 0.04158 | -0.0303 | 29.7114
13.5 | 1.2541 | 0.04449 | -0.0278 | 28.1884
14 | 1.2724 | 0.04754 | -0.0255 | 26.7648
14.5 | 1.2911 | 0.05066 | -0.0237 | 25.4856
15 | 1.3026 | 0.05459 | -0.0215 | 23.8615
15.5 | 1.3189 | 0.05818 | -0.02 | 22.6693
16 | 1.3299 | 0.06244 | -0.0186 | 21.2988
16.5 | 1.3362 | 0.06738 | -0.0172 | 19.8308
17 | 1.3459 | 0.07214 | -0.0166 | 18.6568
17.5 | 1.3521 | 0.07748 | -0.0163 | 17.451
18 | 1.3548 | 0.08342 | -0.0166 | 16.2407
18.5 | 1.3506 | 0.09035 | -0.0168 | 14.9485
19 | 1.3466 | 0.09776 | -0.0183 | 13.7745
19.5 | 1.3388 | 0.1059 | -0.0204 | 12.6421
20 | 1.3277 | 0.11485 | -0.0237 | 11.5603

## 27. Re 500k Mach 0.10 (1)
BIGFOIL.COM POLAR EXPORT
NACA67A715
NACA67A715 |  |  |  | Cl Max: | 1.66 | at alpha= | 11 | deg
JavaFoil+Calcfoil stall+Eppler ext transition |  |  |  | L/D Max: | 138.803 | at alpha= | 5.5 | deg
Re: | 500000 |  |  | Cd Min: | 0.00706 | at alpha= | -1.5 | deg
Mach: | 0.1 |  |  | Cl=0 at alpha= | -5.7667 | deg
|  |  |  | @ Cl=0.1, Cd= | 0.010242
|  |  |  | @ Cl=0.4, Cd= | 0.0092513
|  |  |  | @ Cl=0.6, Cd= | 0.0071045
alpha (deg) | Cl | Cd | Cm | Cl/Cd
-20 | -0.434 | 0.22182 | -0.043 | -1.955
-19.5 | -0.449 | 0.20943 | -0.044 | -2.143
-19 | -0.464 | 0.20048 | -0.045 | -2.312
-18.5 | -0.478 | 0.18295 | -0.045 | -2.611
-18 | -0.491 | 0.17218 | -0.046 | -2.851
-17.5 | -0.503 | 0.16888 | -0.046 | -2.979
-17 | -0.514 | 0.156 | -0.047 | -3.293
-16.5 | -0.523 | 0.14742 | -0.048 | -3.547
-16 | -0.53 | 0.13839 | -0.05 | -3.832
-15.5 | -0.535 | 0.12963 | -0.051 | -4.127
-15 | -0.537 | 0.12225 | -0.052 | -4.395
-14.5 | -0.536 | 0.11633 | -0.053 | -4.611
-14 | -0.533 | 0.10835 | -0.053 | -4.915
-13.5 | -0.525 | 0.10155 | -0.055 | -5.172
-13 | -0.515 | 0.09472 | -0.057 | -5.433
-12.5 | -0.5 | 0.09016 | -0.057 | -5.543
-12 | -0.481 | 0.08384 | -0.058 | -5.74
-11.5 | -0.457 | 0.0779 | -0.051 | -5.872
-11 | -0.432 | 0.07343 | -0.052 | -5.877
-10.5 | -0.402 | 0.06944 | -0.052 | -5.788
-10 | -0.369 | 0.06497 | -0.054 | -5.684
-9.5 | -0.333 | 0.06143 | -0.054 | -5.426
-9 | -0.295 | 0.05773 | -0.057 | -5.11
-8.5 | -0.253 | 0.05431 | -0.058 | -4.668
-8 | -0.21 | 0.05092 | -0.062 | -4.119
-7.5 | -0.165 | 0.04773 | -0.065 | -3.447
-7 | -0.118 | 0.04477 | -0.067 | -2.64
-6.5 | -0.087 | 0.01099 | -0.13 | -7.888
-6 | -0.028 | 0.01079 | -0.131 | -2.561
-5.5 | 0.032 | 0.01054 | -0.133 | 3.069
-5 | 0.093 | 0.01027 | -0.134 | 9.063
-4.5 | 0.154 | 0.01003 | -0.135 | 15.4
-4 | 0.216 | 0.00981 | -0.137 | 22.054
-3.5 | 0.278 | 0.00889 | -0.138 | 31.338
-3 | 0.341 | 0.00908 | -0.139 | 37.529
-2.5 | 0.403 | 0.00926 | -0.14 | 43.568
-2 | 0.467 | 0.00913 | -0.142 | 51.161
-1.5 | 0.522 | 0.00706 | -0.141 | 73.95
-1 | 0.585 | 0.00709 | -0.143 | 82.491
-0.5 | 0.647 | 0.00715 | -0.144 | 90.508
0 | 0.695 | 0.00768 | -0.146 | 90.414
0.5 | 0.755 | 0.0078 | -0.147 | 96.782
1 | 0.814 | 0.00793 | -0.148 | 102.744
1.5 | 0.874 | 0.00777 | -0.15 | 112.432
2 | 0.933 | 0.00802 | -0.151 | 116.39
2.5 | 0.993 | 0.00828 | -0.152 | 119.847
3 | 1.045 | 0.00845 | -0.153 | 123.704
3.5 | 1.102 | 0.0086 | -0.154 | 128.162
4 | 1.158 | 0.00884 | -0.156 | 131.04
4.5 | 1.214 | 0.00907 | -0.157 | 133.772
5 | 1.269 | 0.00928 | -0.158 | 136.775
5.5 | 1.321 | 0.00952 | -0.159 | 138.803
6 | 1.38 | 0.02034 | -0.162 | 67.869
6.5 | 1.428 | 0.02116 | -0.163 | 67.494
7 | 1.473 | 0.02191 | -0.164 | 67.235
7.5 | 1.514 | 0.0228 | -0.165 | 66.402
8 | 1.549 | 0.02382 | -0.166 | 65.042
8.5 | 1.581 | 0.02509 | -0.167 | 63.007
9 | 1.607 | 0.02615 | -0.168 | 61.468
9.5 | 1.629 | 0.02725 | -0.168 | 59.774
10 | 1.645 | 0.02855 | -0.169 | 57.621
10.5 | 1.655 | 0.02994 | -0.17 | 55.283
11 | 1.66 | 0.03122 | -0.171 | 53.173
11.5 | 1.659 | 0.03277 | -0.172 | 50.621
12 | 1.651 | 0.03403 | -0.173 | 48.533
12.5 | 1.638 | 0.03592 | -0.174 | 45.6
13 | 1.614 | 0.03778 | -0.174 | 42.727
13.5 | 1.34 | 0.09621 | -0.108 | 13.929
14 | 1.302 | 0.10527 | -0.099 | 12.371
14.5 | 1.266 | 0.11302 | -0.094 | 11.2
15 | 1.227 | 0.12199 | -0.089 | 10.058
15.5 | 1.186 | 0.12994 | -0.083 | 9.128
16 | 1.145 | 0.137 | -0.084 | 8.361

## 28. Re 500k Mach 0.10 (2)
BIGFOIL.COM POLAR EXPORT
NACA67A715
NACA67A715 |  |  |  | Cl Max: | 0.6195 | at alpha= | 3.5 | deg
XFOIL ncrit=9 |  |  |  | L/D Max: | 32.7778 | at alpha= | 3.5 | deg
Re: | 500000 |  |  | Cd Min: | 0.03272 | at alpha= | -6.5 | deg
Mach: | 0.1 |  |  | Cl=0 at alpha= | -2.5577 | deg
|  |  |  | @ Cl=0.1, Cd= | 0.023331
|  |  |  | @ Cl=0.4, Cd= | 0.020622
|  |  |  | @ Cl=0.6, Cd= | 0.01906
alpha (deg) | Cl | Cd | Cm | Cl/Cd
-6.5 | -0.3481 | 0.03272 | -0.096 | -10.6388
-6 | -0.2949 | 0.02945 | -0.0964 | -10.0136
-5.5 | -0.2931 | 0.02839 | -0.0875 | -10.3241
-5 | -0.2418 | 0.02694 | -0.0873 | -8.9755
-4.5 | -0.1846 | 0.02583 | -0.088 | -7.1467
-4 | -0.1238 | 0.02486 | -0.0892 | -4.9799
-3.5 | -0.0619 | 0.02419 | -0.0907 | -2.5589
-3 | -0.0529 | 0.02417 | -0.0829 | -2.1887
-2.5 | 0.0069 | 0.02371 | -0.084 | 0.29102
-2 | 0.0686 | 0.02305 | -0.0855 | 2.9761
-1.5 | 0.091 | 0.02342 | -0.0802 | 3.8856
-1 | 0.1498 | 0.02284 | -0.0812 | 6.5587
-0.5 | 0.1937 | 0.02058 | -0.0796 | 9.4121
0 | 0.2411 | 0.02067 | -0.0777 | 11.6642
1.5 | 0.3423 | 0.02102 | -0.0638 | 16.2845
2 | 0.4003 | 0.02062 | -0.064 | 19.4132
2.5 | 0.4699 | 0.02014 | -0.067 | 23.3317
3 | 0.5438 | 0.01952 | -0.0708 | 27.8586
3.5 | 0.6195 | 0.0189 | -0.075 | 32.7778

## 29. Re 500k Mach 0.25 (1)
BIGFOIL.COM POLAR EXPORT
NACA67A715
NACA67A715 |  |  |  | Cl Max: | 1.629 | at alpha= | 10 | deg
JavaFoil+Calcfoil stall+Eppler ext transition |  |  |  | L/D Max: | 137.127 | at alpha= | 5.5 | deg
Re: | 500000 |  |  | Cd Min: | 0.00724 | at alpha= | -1.5 | deg
Mach: | 0.25 |  |  | Cl=0 at alpha= | -5.7705 | deg
|  |  |  | @ Cl=0.1, Cd= | 0.010441
|  |  |  | @ Cl=0.4, Cd= | 0.0090306
|  |  |  | @ Cl=0.6, Cd= | 0.0072803
alpha (deg) | Cl | Cd | Cm | Cl/Cd
-17.5 | -0.177 | 0.21281 | -0.047 | -0.834
-17 | -0.232 | 0.19384 | -0.047 | -1.199
-16.5 | -0.277 | 0.18057 | -0.048 | -1.537
-16 | -0.317 | 0.16625 | -0.048 | -1.906
-15.5 | -0.351 | 0.15037 | -0.049 | -2.337
-15 | -0.381 | 0.14422 | -0.049 | -2.644
-14.5 | -0.406 | 0.13382 | -0.05 | -3.035
-14 | -0.426 | 0.12596 | -0.051 | -3.378
-13.5 | -0.439 | 0.11633 | -0.052 | -3.778
-13 | -0.448 | 0.10437 | -0.055 | -4.289
-12.5 | -0.449 | 0.09693 | -0.056 | -4.633
-12 | -0.445 | 0.08906 | -0.058 | -4.992
-11.5 | -0.434 | 0.08387 | -0.059 | -5.171
-11 | -0.417 | 0.07674 | -0.061 | -5.435
-10.5 | -0.393 | 0.07183 | -0.053 | -5.471
-10 | -0.365 | 0.06701 | -0.054 | -5.452
-9.5 | -0.333 | 0.06304 | -0.055 | -5.282
-9 | -0.297 | 0.05917 | -0.055 | -5.012
-8.5 | -0.256 | 0.05588 | -0.057 | -4.586
-8 | -0.212 | 0.05208 | -0.059 | -4.08
-7.5 | -0.167 | 0.0489 | -0.063 | -3.42
-7 | -0.12 | 0.04567 | -0.067 | -2.637
-6.5 | -0.072 | 0.04274 | -0.07 | -1.692
-6 | -0.028 | 0.01097 | -0.134 | -2.576
-5.5 | 0.033 | 0.01073 | -0.136 | 3.083
-5 | 0.095 | 0.01046 | -0.137 | 9.112
-4.5 | 0.158 | 0.01022 | -0.139 | 15.49
-4 | 0.222 | 0.00997 | -0.14 | 22.234
-3.5 | 0.286 | 0.00977 | -0.141 | 29.239
-3 | 0.35 | 0.00889 | -0.143 | 39.323
-2.5 | 0.414 | 0.00907 | -0.144 | 45.612
-2 | 0.48 | 0.00895 | -0.145 | 53.611
-1.5 | 0.535 | 0.00724 | -0.144 | 73.971
-1 | 0.599 | 0.00728 | -0.146 | 82.357
-0.5 | 0.664 | 0.0073 | -0.148 | 90.867
0 | 0.714 | 0.00787 | -0.149 | 90.718
0.5 | 0.775 | 0.00796 | -0.151 | 97.324
1 | 0.836 | 0.00809 | -0.152 | 103.351
1.5 | 0.898 | 0.00823 | -0.154 | 109.104
2 | 0.959 | 0.00813 | -0.155 | 117.909
2.5 | 1.019 | 0.00842 | -0.156 | 121.139
3 | 1.073 | 0.00858 | -0.157 | 124.98
3.5 | 1.131 | 0.0089 | -0.159 | 127.061
4 | 1.188 | 0.00911 | -0.16 | 130.462
4.5 | 1.245 | 0.00929 | -0.161 | 133.993
5 | 1.301 | 0.00958 | -0.162 | 135.749
5.5 | 1.353 | 0.00987 | -0.163 | 137.127
6 | 1.413 | 0.02125 | -0.166 | 66.463
6.5 | 1.46 | 0.02214 | -0.167 | 65.927
7 | 1.503 | 0.02305 | -0.168 | 65.216
7.5 | 1.541 | 0.02414 | -0.169 | 63.851
8 | 1.573 | 0.02546 | -0.17 | 61.759
8.5 | 1.598 | 0.02671 | -0.171 | 59.819
9 | 1.616 | 0.02789 | -0.172 | 57.945
9.5 | 1.627 | 0.02934 | -0.173 | 55.441
10 | 1.629 | 0.03067 | -0.174 | 53.105
10.5 | 1.622 | 0.03238 | -0.175 | 50.094
11 | 1.605 | 0.03422 | -0.176 | 46.908
11.5 | 1.578 | 0.03584 | -0.176 | 44.035
12 | 1.289 | 0.08734 | -0.098 | 14.757
12.5 | 1.246 | 0.09523 | -0.087 | 13.087
13 | 1.201 | 0.10325 | -0.083 | 11.633
13.5 | 1.14 | 0.11181 | -0.077 | 10.193
14 | 1.071 | 0.12226 | -0.074 | 8.758
14.5 | 0.994 | 0.13128 | -0.062 | 7.573
15 | 0.913 | 0.14034 | -0.064 | 6.508

## 30. Re 500k Mach 0.25 (2)
BIGFOIL.COM POLAR EXPORT
NACA67A715
NACA67A715 |  |  |  | Cl Max: | 1.2946 | at alpha= | 16 | deg
XFOIL ncrit=9 |  |  |  | L/D Max: | 71.9394 | at alpha= | 7 | deg
Re: | 500000 |  |  | Cd Min: | 0.16545 | at alpha= | 20 | deg
Mach: | 0.25 |  |  | Cl=0 at alpha= | -2.3836 | deg
|  |  |  | @ Cl=0.1, Cd= | 0.023605
|  |  |  | @ Cl=0.4, Cd= | 0.020923
|  |  |  | @ Cl=0.6, Cd= | 0.02001
alpha (deg) | Cl | Cd | Cm | Cl/Cd
-11 | 0.0404 | 0.08101 | -0.1803 | 0.4987
-10.5 | 0.0101 | 0.07115 | -0.1868 | 0.14195
-10 | -0.037 | 0.06062 | -0.1925 | -0.61036
-8.5 | -0.1795 | 0.05212 | -0.1613 | -3.444
-8 | -0.1709 | 0.0494 | -0.1572 | -3.4595
-6 | -0.3533 | 0.03449 | -0.0918 | -10.2435
-5.5 | -0.3056 | 0.03089 | -0.0908 | -9.8932
-5 | -0.2504 | 0.02841 | -0.091 | -8.8138
-4.5 | -0.1893 | 0.0268 | -0.0918 | -7.0634
-4 | -0.1734 | 0.02666 | -0.0848 | -6.5041
-3.5 | -0.1153 | 0.02565 | -0.085 | -4.4951
-3 | -0.0551 | 0.02465 | -0.0857 | -2.2353
-2.5 | -0.0209 | 0.02464 | -0.082 | -0.84821
-2 | 0.0689 | 0.02345 | -0.0879 | 2.9382
-1.5 | 0.0907 | 0.02368 | -0.0821 | 3.8302
-1 | 0.1548 | 0.02316 | -0.0837 | 6.6839
-0.5 | 0.1947 | 0.02091 | -0.0815 | 9.3113
0.5 | 0.2819 | 0.02107 | -0.0755 | 13.3792
1 | 0.3397 | 0.02079 | -0.0747 | 16.3396
2.5 | 0.453 | 0.02104 | -0.0637 | 21.5304
3 | 0.5282 | 0.02052 | -0.0674 | 25.7407
3.5 | 0.6056 | 0.01997 | -0.0717 | 30.3255
4 | 0.6821 | 0.01952 | -0.076 | 34.9436
4.5 | 0.7779 | 0.01787 | -0.0829 | 43.5311
6 | 0.9577 | 0.01568 | -0.085 | 61.0778
6.5 | 1.0144 | 0.01517 | -0.0847 | 66.8688
7 | 1.0683 | 0.01485 | -0.0838 | 71.9394
7.5 | 1.0686 | 0.01697 | -0.0746 | 62.9699
8 | 1.0598 | 0.0199 | -0.0648 | 53.2563
8.5 | 1.0583 | 0.02288 | -0.0569 | 46.2544
9 | 1.0638 | 0.02578 | -0.0504 | 41.2645
9.5 | 1.0749 | 0.0286 | -0.0452 | 37.5839
10 | 1.0936 | 0.03114 | -0.041 | 35.1188
10.5 | 1.1191 | 0.03337 | -0.0378 | 33.5361
11 | 1.1436 | 0.03577 | -0.0346 | 31.9709
11.5 | 1.1631 | 0.03862 | -0.0312 | 30.1165
12 | 1.19 | 0.04104 | -0.0287 | 28.9961
12.5 | 1.2073 | 0.04432 | -0.0256 | 27.2405
13 | 1.2278 | 0.04746 | -0.0231 | 25.8702
13.5 | 1.2427 | 0.05125 | -0.0203 | 24.2478
14 | 1.2593 | 0.05504 | -0.0181 | 22.8797
14.5 | 1.2706 | 0.05949 | -0.0159 | 21.3582
15 | 1.2835 | 0.06401 | -0.0143 | 20.0516
15.5 | 1.2918 | 0.06916 | -0.013 | 18.6784
16 | 1.2946 | 0.07522 | -0.0118 | 17.2108
16.5 | 1.2945 | 0.08196 | -0.0115 | 15.7943
17 | 1.2916 | 0.08933 | -0.0122 | 14.4587
17.5 | 1.2836 | 0.0977 | -0.0139 | 13.1382
18 | 1.265 | 0.10789 | -0.0169 | 11.7249
18.5 | 1.2412 | 0.11968 | -0.0218 | 10.371
19 | 1.2123 | 0.13319 | -0.0288 | 9.102
19.5 | 1.1801 | 0.14814 | -0.0379 | 7.9661
20 | 1.1426 | 0.16545 | -0.0492 | 6.906

## 31. Re 500k Mach 0.50 (1)
BIGFOIL.COM POLAR EXPORT
NACA67A715
NACA67A715 |  |  |  | Cl Max: | 1.589 | at alpha= | 7 | deg
JavaFoil+Calcfoil stall+Eppler ext transition |  |  |  | L/D Max: | 129.496 | at alpha= | 5 | deg
Re: | 500000 |  |  | Cd Min: | 0.00854 | at alpha= | 0 | deg
Mach: | 0.5 |  |  | Cl=0 at alpha= | -5.7727 | deg
|  |  |  | @ Cl=0.1, Cd= | 0.012884
|  |  |  | @ Cl=0.4, Cd= | 0.010292
|  |  |  | @ Cl=0.6, Cd= | 0.0099342
alpha (deg) | Cl | Cd | Cm | Cl/Cd
-20 | -0.796 | 0.21834 | -0.061 | -3.647
-19.5 | -0.769 | 0.21201 | -0.061 | -3.625
-19 | -0.741 | 0.20537 | -0.061 | -3.608
-18.5 | -0.714 | 0.20465 | -0.062 | -3.486
-18 | -0.686 | 0.19977 | -0.063 | -3.434
-17.5 | -0.658 | 0.18923 | -0.063 | -3.479
-17 | -0.631 | 0.18575 | -0.064 | -3.395
-16.5 | -0.601 | 0.1807 | -0.062 | -3.328
-16 | -0.573 | 0.17311 | -0.062 | -3.313
-15.5 | -0.546 | 0.16654 | -0.062 | -3.276
-15 | -0.518 | 0.16205 | -0.063 | -3.196
-14.5 | -0.49 | 0.15802 | -0.063 | -3.101
-14 | -0.462 | 0.15395 | -0.064 | -3.002
-13.5 | -0.434 | 0.14983 | -0.065 | -2.898
-13 | -0.405 | 0.14741 | -0.061 | -2.75
-12.5 | -0.377 | 0.13419 | -0.061 | -2.812
-12 | -0.349 | 0.13371 | -0.061 | -2.613
-11.5 | -0.321 | 0.12583 | -0.062 | -2.555
-11 | -0.293 | 0.12263 | -0.063 | -2.393
-10.5 | -0.265 | 0.12198 | -0.062 | -2.175
-10 | -0.237 | 0.10807 | -0.059 | -2.193
-9.5 | -0.209 | 0.10509 | -0.059 | -1.989
-9 | -0.181 | 0.09936 | -0.059 | -1.822
-8.5 | -0.153 | 0.06502 | -0.068 | -2.36
-8 | -0.195 | 0.06212 | -0.059 | -3.139
-7.5 | -0.166 | 0.05543 | -0.061 | -3.002
-7 | -0.125 | 0.04998 | -0.064 | -2.496
-6.5 | -0.077 | 0.04671 | -0.065 | -1.641
-6 | -0.025 | 0.04319 | -0.072 | -0.576
-5.5 | 0.03 | 0.03991 | -0.079 | 0.74
-5 | 0.104 | 0.01134 | -0.152 | 9.218
-4.5 | 0.174 | 0.01107 | -0.154 | 15.755
-4 | 0.245 | 0.01077 | -0.155 | 22.754
-3.5 | 0.316 | 0.01054 | -0.157 | 30.014
-3 | 0.388 | 0.01032 | -0.158 | 37.576
-2.5 | 0.46 | 0.01015 | -0.16 | 45.296
-2 | 0.534 | 0.00999 | -0.161 | 53.416
-1.5 | 0.605 | 0.00993 | -0.163 | 60.907
-1 | 0.652 | 0.0087 | -0.158 | 74.964
-0.5 | 0.721 | 0.00879 | -0.159 | 82.01
0 | 0.796 | 0.00854 | -0.161 | 93.195
0.5 | 0.864 | 0.00881 | -0.166 | 98.071
1 | 0.933 | 0.00898 | -0.168 | 103.844
1.5 | 1 | 0.0092 | -0.17 | 108.761
2 | 1.069 | 0.00942 | -0.171 | 113.428
2.5 | 1.137 | 0.00964 | -0.173 | 117.923
3 | 1.193 | 0.00987 | -0.174 | 120.895
3.5 | 1.257 | 0.01016 | -0.176 | 123.726
4 | 1.319 | 0.01049 | -0.178 | 125.781
4.5 | 1.38 | 0.01083 | -0.179 | 127.426
5 | 1.437 | 0.0111 | -0.181 | 129.496
5.5 | 1.497 | 0.02499 | -0.183 | 59.89
6 | 1.539 | 0.02622 | -0.185 | 58.704
6.5 | 1.571 | 0.02769 | -0.186 | 56.746
7 | 1.589 | 0.02995 | -0.187 | 53.042
7.5 | 1.57 | 0.0321 | -0.188 | 48.899
8 | 1.475 | 0.03398 | -0.189 | 43.403
8.5 | 0.784 | 0.07398 | -0.063 | 10.603
9 | 0.811 | 0.09637 | -0.069 | 8.42
9.5 | 0.839 | 0.10755 | -0.079 | 7.801
10 | 0.865 | 0.10781 | -0.079 | 8.027
10.5 | 0.893 | 0.1205 | -0.088 | 7.414
11 | 0.92 | 0.12382 | -0.089 | 7.429
11.5 | 0.946 | 0.13156 | -0.09 | 7.192
12 | 0.973 | 0.13554 | -0.093 | 7.178

## 32. Re 500k Mach 0.50 (2)
BIGFOIL.COM POLAR EXPORT
NACA67A715
NACA67A715 |  |  |  | Cl Max: | 1.1855 | at alpha= | 13 | deg
XFOIL ncrit=9 |  |  |  | L/D Max: | 54.8824 | at alpha= | 6.5 | deg
Re: | 500000 |  |  | Cd Min: | 0.21241 | at alpha= | 18 | deg
Mach: | 0.5 |  |  | Cl=0 at alpha= | -1.8216 | deg
|  |  |  | @ Cl=0.1, Cd= | 0.08783
|  |  |  | @ Cl=0.4, Cd= | 0.022823
|  |  |  | @ Cl=0.6, Cd= | 0.021978
alpha (deg) | Cl | Cd | Cm | Cl/Cd
-10.5 | 0.1041 | 0.08783 | -0.1996 | 1.1852
-10 | 0.0582 | 0.08718 | -0.1881 | 0.66758
-9.5 | 0.0563 | 0.08379 | -0.1817 | 0.67192
-9 | -0.0346 | 0.0873 | -0.1559 | -0.39633
-8.5 | -0.0521 | 0.08413 | -0.1498 | -0.61928
-8 | -0.0558 | 0.07783 | -0.1513 | -0.71695
-7.5 | -0.1352 | 0.0781 | -0.1327 | -1.7311
-7 | -0.1841 | 0.06861 | -0.1374 | -2.6833
-6 | -0.2642 | 0.05936 | -0.1179 | -4.4508
-5.5 | -0.3062 | 0.0545 | -0.1055 | -5.6183
-5 | -0.2883 | 0.04558 | -0.1028 | -6.3251
-4.5 | -0.2902 | 0.04069 | -0.0942 | -7.132
-4 | -0.2465 | 0.03514 | -0.0917 | -7.0148
-3.5 | -0.1836 | 0.03102 | -0.091 | -5.9188
-3 | -0.1451 | 0.02953 | -0.0861 | -4.9136
-2.5 | -0.0838 | 0.02808 | -0.0847 | -2.9843
-2 | -0.0157 | 0.02681 | -0.0848 | -0.5856
-1.5 | 0.0283 | 0.02662 | -0.0812 | 1.0631
-1 | 0.0899 | 0.02599 | -0.0805 | 3.459
-0.5 | 0.1612 | 0.02541 | -0.0816 | 6.344
0 | 0.233 | 0.02416 | -0.0835 | 9.644
1 | 0.3138 | 0.023 | -0.0736 | 13.6435
2 | 0.3971 | 0.02283 | -0.0629 | 17.3938
3 | 0.5209 | 0.02255 | -0.0625 | 23.0998
3.5 | 0.608 | 0.02192 | -0.0667 | 27.7372
4.5 | 0.7727 | 0.02111 | -0.0742 | 36.6035
5 | 0.84 | 0.02097 | -0.0751 | 40.0572
5.5 | 0.9099 | 0.02033 | -0.0755 | 44.7565
6 | 0.9782 | 0.01986 | -0.0753 | 49.2548
6.5 | 1.0499 | 0.01913 | -0.0748 | 54.8824
7 | 1.0738 | 0.02068 | -0.0678 | 51.9246
7.5 | 1.0703 | 0.02384 | -0.0579 | 44.8951
8 | 1.0634 | 0.02764 | -0.0486 | 38.4732
8.5 | 1.0605 | 0.03165 | -0.0408 | 33.5071
9 | 1.0658 | 0.03556 | -0.0345 | 29.9719
9.5 | 1.0823 | 0.03912 | -0.0295 | 27.6662
10 | 1.1031 | 0.04268 | -0.0252 | 25.8458
10.5 | 1.1205 | 0.04671 | -0.021 | 23.9884
11 | 1.1421 | 0.05067 | -0.0174 | 22.54
11.5 | 1.1565 | 0.05542 | -0.0137 | 20.8679
12 | 1.1679 | 0.06067 | -0.0105 | 19.25
12.5 | 1.1824 | 0.06604 | -0.0076 | 17.9043
13 | 1.1855 | 0.07283 | -0.0056 | 16.2776
13.5 | 1.1778 | 0.08143 | -0.0048 | 14.464
14 | 1.1574 | 0.0921 | -0.0065 | 12.5668
14.5 | 1.1306 | 0.10446 | -0.0108 | 10.8233
15 | 1.1023 | 0.11794 | -0.0176 | 9.3463
15.5 | 1.0743 | 0.13249 | -0.0264 | 8.1085
16 | 1.0467 | 0.14807 | -0.0366 | 7.069
16.5 | 1.0162 | 0.16556 | -0.0481 | 6.138
17 | 0.9876 | 0.18484 | -0.0597 | 5.343
17.5 | 0.9801 | 0.20006 | -0.0685 | 4.899
18 | 0.9837 | 0.21241 | -0.0755 | 4.6311

## 33. Re 750k Mach 0.00 (1)
BIGFOIL.COM POLAR EXPORT
NACA67A715
NACA67A715 |  |  |  | Cl Max: | 1.669 | at alpha= | 11.5 | deg
JavaFoil+Calcfoil stall+Eppler ext transition |  |  |  | L/D Max: | 166.632 | at alpha= | 5.5 | deg
Re: | 750000 |  |  | Cd Min: | 0.00572 | at alpha= | -1.5 | deg
Mach: | 0 |  |  | Cl=0 at alpha= | -5.7667 | deg
|  |  |  | @ Cl=0.1, Cd= | 0.0090721
|  |  |  | @ Cl=0.4, Cd= | 0.0084648
|  |  |  | @ Cl=0.6, Cd= | 0.0059198
alpha (deg) | Cl | Cd | Cm | Cl/Cd
-20 | -0.48 | 0.205 | -0.045 | -2.341
-19.5 | -0.493 | 0.19267 | -0.046 | -2.557
-19 | -0.505 | 0.18695 | -0.046 | -2.7
-18.5 | -0.516 | 0.17419 | -0.047 | -2.964
-18 | -0.527 | 0.16544 | -0.048 | -3.184
-17.5 | -0.536 | 0.15565 | -0.049 | -3.443
-17 | -0.544 | 0.14637 | -0.05 | -3.714
-16.5 | -0.55 | 0.13832 | -0.05 | -3.974
-16 | -0.554 | 0.1306 | -0.052 | -4.242
-15.5 | -0.556 | 0.12317 | -0.053 | -4.512
-15 | -0.555 | 0.11693 | -0.053 | -4.746
-14.5 | -0.552 | 0.10906 | -0.054 | -5.057
-14 | -0.545 | 0.1026 | -0.055 | -5.313
-13.5 | -0.536 | 0.09763 | -0.057 | -5.486
-13 | -0.523 | 0.09006 | -0.059 | -5.806
-12.5 | -0.506 | 0.08572 | -0.059 | -5.903
-12 | -0.486 | 0.07969 | -0.06 | -6.099
-11.5 | -0.461 | 0.07474 | -0.054 | -6.163
-11 | -0.434 | 0.07063 | -0.055 | -6.14
-10.5 | -0.403 | 0.0667 | -0.055 | -6.044
-10 | -0.37 | 0.06229 | -0.058 | -5.943
-9.5 | -0.334 | 0.05901 | -0.059 | -5.656
-9 | -0.295 | 0.05515 | -0.063 | -5.354
-8.5 | -0.254 | 0.05192 | -0.064 | -4.886
-8 | -0.21 | 0.04866 | -0.067 | -4.31
-7.5 | -0.2 | 0.01051 | -0.127 | -19.056
-7 | -0.144 | 0.0102 | -0.129 | -14.155
-6.5 | -0.087 | 0.00993 | -0.13 | -8.72
-6 | -0.028 | 0.0097 | -0.132 | -2.844
-5.5 | 0.032 | 0.00944 | -0.133 | 3.419
-5 | 0.093 | 0.00918 | -0.134 | 10.115
-4.5 | 0.154 | 0.00824 | -0.136 | 18.678
-4 | 0.216 | 0.00839 | -0.137 | 25.724
-3.5 | 0.278 | 0.00877 | -0.139 | 31.701
-3 | 0.34 | 0.00861 | -0.14 | 39.464
-2.5 | 0.402 | 0.00846 | -0.141 | 47.504
-2 | 0.465 | 0.00835 | -0.142 | 55.72
-1.5 | 0.526 | 0.00572 | -0.143 | 91.852
-1 | 0.588 | 0.00591 | -0.144 | 99.482
-0.5 | 0.649 | 0.00596 | -0.146 | 108.937
0 | 0.695 | 0.00633 | -0.147 | 109.837
0.5 | 0.755 | 0.0064 | -0.148 | 118.032
1 | 0.815 | 0.00651 | -0.149 | 125.179
1.5 | 0.874 | 0.00661 | -0.15 | 132.165
2 | 0.933 | 0.00671 | -0.151 | 139.019
2.5 | 0.993 | 0.00684 | -0.152 | 145.098
3 | 1.045 | 0.00698 | -0.154 | 149.761
3.5 | 1.102 | 0.00712 | -0.155 | 154.778
4 | 1.159 | 0.00733 | -0.156 | 158.074
4.5 | 1.214 | 0.00751 | -0.157 | 161.682
5 | 1.269 | 0.0077 | -0.158 | 164.921
5.5 | 1.321 | 0.00793 | -0.159 | 166.632
6 | 1.376 | 0.01865 | -0.161 | 73.791
6.5 | 1.424 | 0.01937 | -0.162 | 73.496
7 | 1.469 | 0.02015 | -0.163 | 72.912
7.5 | 1.51 | 0.02093 | -0.164 | 72.136
8 | 1.547 | 0.02186 | -0.165 | 70.764
8.5 | 1.579 | 0.02304 | -0.166 | 68.521
9 | 1.606 | 0.02402 | -0.167 | 66.865
9.5 | 1.629 | 0.02502 | -0.168 | 65.119
10 | 1.647 | 0.0262 | -0.169 | 62.857
10.5 | 1.66 | 0.0274 | -0.17 | 60.569
11 | 1.667 | 0.02856 | -0.171 | 58.364
11.5 | 1.669 | 0.02987 | -0.171 | 55.878
12 | 1.666 | 0.03111 | -0.172 | 53.533
12.5 | 1.657 | 0.03256 | -0.173 | 50.882
13 | 1.643 | 0.03425 | -0.174 | 47.954
13.5 | 1.617 | 0.03588 | -0.174 | 45.071
14 | 1.585 | 0.03771 | -0.175 | 42.033
14.5 | 1.546 | 0.04043 | -0.175 | 38.232
15 | 1.31 | 0.09613 | -0.13 | 13.623
15.5 | 1.241 | 0.11749 | -0.107 | 10.559
16 | 1.2 | 0.12659 | -0.102 | 9.476
16.5 | 1.159 | 0.13521 | -0.097 | 8.57

## 34. Re 750k Mach 0.00 (2)
BIGFOIL.COM POLAR EXPORT
NACA67A715
NACA67A715 |  |  |  | Cl Max: | 1.4154 | at alpha= | 17.5 | deg
XFOIL ncrit=9 |  |  |  | L/D Max: | 105.557 | at alpha= | 4.5 | deg
Re: | 750000 |  |  | Cd Min: | 0.12894 | at alpha= | -15.5 | deg
Mach: | 0 |  |  | Cl=0 at alpha= | -3.9888 | deg
|  |  |  | @ Cl=0.1, Cd= | 0.016898
|  |  |  | @ Cl=0.4, Cd= | 0.014897
|  |  |  | @ Cl=0.6, Cd= | 0.014208
alpha (deg) | Cl | Cd | Cm | Cl/Cd
-15.5 | -0.0484 | 0.12894 | -0.1538 | -0.37537
-15 | -0.047 | 0.12134 | -0.1577 | -0.38734
-14.5 | -0.0403 | 0.11414 | -0.1605 | -0.35308
-14 | -0.027 | 0.10836 | -0.1624 | -0.24917
-13.5 | -0.0113 | 0.10382 | -0.1644 | -0.10884
-13 | -0.0302 | 0.09253 | -0.1687 | -0.32638
-12.5 | -0.01 | 0.08936 | -0.1699 | -0.11191
-12 | -0.1687 | 0.05056 | -0.1871 | -3.3366
-11.5 | -0.2841 | 0.03753 | -0.1848 | -7.5699
-11 | -0.3544 | 0.0313 | -0.1719 | -11.3227
-10.5 | -0.3682 | 0.02714 | -0.1639 | -13.5667
-10 | -0.3391 | 0.02578 | -0.1613 | -13.1536
-9.5 | -0.3015 | 0.02558 | -0.1595 | -11.7866
-9 | -0.2726 | 0.02449 | -0.1561 | -11.1311
-8.5 | -0.2462 | 0.02273 | -0.152 | -10.8315
-8 | -0.2128 | 0.02106 | -0.149 | -10.1045
-7.5 | -0.174 | 0.01899 | -0.1469 | -9.1627
-7 | -0.1292 | 0.01741 | -0.1458 | -7.421
-6.5 | -0.0798 | 0.01655 | -0.1454 | -4.8218
-6 | -0.0933 | 0.01756 | -0.1324 | -5.3132
-5.5 | -0.0553 | 0.01704 | -0.1295 | -3.2453
-5 | -0.1056 | 0.01863 | -0.1093 | -5.6683
-4.5 | -0.0546 | 0.01808 | -0.109 | -3.0199
-4 | -0.0013 | 0.01725 | -0.1091 | -0.075362
-3.5 | 0.057 | 0.01675 | -0.1101 | 3.403
-3 | 0.0864 | 0.01705 | -0.1057 | 5.0674
-2.5 | 0.1571 | 0.01626 | -0.109 | 9.6617
-2 | 0.2252 | 0.01559 | -0.1119 | 14.4452
-1.5 | 0.2912 | 0.01451 | -0.1147 | 20.0689
1.5 | 0.4826 | 0.01519 | -0.0888 | 31.7709
2 | 0.548 | 0.01476 | -0.0911 | 37.1274
2.5 | 0.6186 | 0.01401 | -0.0942 | 44.1542
3 | 0.6894 | 0.01326 | -0.0974 | 51.991
3.5 | 0.7707 | 0.0121 | -0.1025 | 63.6942
4 | 0.8559 | 0.0109 | -0.1085 | 78.5229
4.5 | 0.9669 | 0.00916 | -0.1195 | 105.5568
5 | 0.9408 | 0.01025 | -0.1036 | 91.7854
5.5 | 0.9725 | 0.01032 | -0.0992 | 94.2345
6 | 1.0095 | 0.01036 | -0.0958 | 97.4421
7 | 1.0405 | 0.01358 | -0.0839 | 76.62
7.5 | 1.0351 | 0.01607 | -0.0745 | 64.4119
8 | 1.0391 | 0.01842 | -0.0671 | 56.4115
8.5 | 1.0504 | 0.02062 | -0.0613 | 50.9408
9 | 1.0648 | 0.02281 | -0.0562 | 46.6813
9.5 | 1.0852 | 0.02482 | -0.0522 | 43.7228
10 | 1.109 | 0.02672 | -0.0489 | 41.5045
10.5 | 1.1394 | 0.02829 | -0.0464 | 40.2757
11 | 1.1669 | 0.03008 | -0.0438 | 38.7932
11.5 | 1.199 | 0.0316 | -0.0418 | 37.943
12 | 1.2251 | 0.03359 | -0.0393 | 36.4722
12.5 | 1.2533 | 0.03547 | -0.0372 | 35.3341
13 | 1.2778 | 0.03768 | -0.0348 | 33.9119
13.5 | 1.3002 | 0.04013 | -0.0325 | 32.3997
14 | 1.3247 | 0.04249 | -0.0305 | 31.1767
14.5 | 1.3431 | 0.04543 | -0.0282 | 29.5642
15 | 1.3604 | 0.04858 | -0.0261 | 28.0033
15.5 | 1.3787 | 0.05176 | -0.0243 | 26.6364
16 | 1.386 | 0.05614 | -0.0222 | 24.6883
16.5 | 1.3966 | 0.06035 | -0.0207 | 23.1417
17 | 1.4088 | 0.06457 | -0.0197 | 21.8182
17.5 | 1.4154 | 0.0696 | -0.019 | 20.3362
18 | 1.4129 | 0.07592 | -0.0185 | 18.6104
18.5 | 1.4026 | 0.08356 | -0.0186 | 16.7855
19 | 1.4034 | 0.0901 | -0.0195 | 15.576
19.5 | 1.3973 | 0.0978 | -0.0212 | 14.2873
20 | 1.3902 | 0.10596 | -0.0236 | 13.12

## 35. Re 750k Mach 0.10 (1)
BIGFOIL.COM POLAR EXPORT
NACA67A715
NACA67A715 |  |  |  | Cl Max: | 1.661 | at alpha= | 11 | deg
JavaFoil+Calcfoil stall+Eppler ext transition |  |  |  | L/D Max: | 166.453 | at alpha= | 5.5 | deg
Re: | 750000 |  |  | Cd Min: | 0.00576 | at alpha= | -1.5 | deg
Mach: | 0.1 |  |  | Cl=0 at alpha= | -5.7667 | deg
|  |  |  | @ Cl=0.1, Cd= | 0.0091116
|  |  |  | @ Cl=0.4, Cd= | 0.0084697
|  |  |  | @ Cl=0.6, Cd= | 0.0059202
alpha (deg) | Cl | Cd | Cm | Cl/Cd
-20 | -0.434 | 0.21335 | -0.045 | -2.033
-19.5 | -0.449 | 0.20009 | -0.045 | -2.244
-19 | -0.464 | 0.19244 | -0.046 | -2.41
-18.5 | -0.478 | 0.17711 | -0.047 | -2.699
-18 | -0.491 | 0.16867 | -0.048 | -2.913
-17.5 | -0.503 | 0.15982 | -0.048 | -3.15
-17 | -0.514 | 0.15269 | -0.049 | -3.368
-16.5 | -0.523 | 0.14173 | -0.05 | -3.693
-16 | -0.531 | 0.13324 | -0.051 | -3.983
-15.5 | -0.535 | 0.12584 | -0.052 | -4.255
-15 | -0.538 | 0.11775 | -0.053 | -4.566
-14.5 | -0.537 | 0.11179 | -0.054 | -4.802
-14 | -0.533 | 0.1046 | -0.055 | -5.095
-13.5 | -0.526 | 0.09874 | -0.056 | -5.324
-13 | -0.515 | 0.09084 | -0.058 | -5.671
-12.5 | -0.5 | 0.08634 | -0.058 | -5.793
-12 | -0.482 | 0.08165 | -0.06 | -5.901
-11.5 | -0.458 | 0.07546 | -0.054 | -6.067
-11 | -0.432 | 0.07125 | -0.054 | -6.061
-10.5 | -0.402 | 0.06727 | -0.054 | -5.979
-10 | -0.37 | 0.0627 | -0.058 | -5.9
-9.5 | -0.334 | 0.05937 | -0.058 | -5.625
-9 | -0.296 | 0.05556 | -0.062 | -5.322
-8.5 | -0.254 | 0.05221 | -0.064 | -4.869
-8 | -0.21 | 0.04853 | -0.068 | -4.337
-7.5 | -0.166 | 0.04401 | -0.076 | -3.772
-7 | -0.145 | 0.01023 | -0.13 | -14.173
-6.5 | -0.087 | 0.00998 | -0.131 | -8.702
-6 | -0.028 | 0.00974 | -0.132 | -2.842
-5.5 | 0.032 | 0.00946 | -0.134 | 3.426
-5 | 0.093 | 0.00922 | -0.135 | 10.117
-4.5 | 0.155 | 0.00826 | -0.136 | 18.735
-4 | 0.217 | 0.0084 | -0.138 | 25.791
-3.5 | 0.279 | 0.00875 | -0.139 | 31.916
-3 | 0.342 | 0.00861 | -0.14 | 39.688
-2.5 | 0.404 | 0.00846 | -0.142 | 47.761
-2 | 0.468 | 0.00834 | -0.143 | 56.089
-1.5 | 0.528 | 0.00576 | -0.144 | 91.774
-1 | 0.591 | 0.00591 | -0.145 | 99.993
-0.5 | 0.653 | 0.00598 | -0.146 | 109.196
0 | 0.699 | 0.00637 | -0.147 | 109.672
0.5 | 0.759 | 0.00645 | -0.149 | 117.737
1 | 0.819 | 0.00652 | -0.15 | 125.522
1.5 | 0.878 | 0.00664 | -0.151 | 132.235
2 | 0.938 | 0.00677 | -0.152 | 138.458
2.5 | 0.998 | 0.00689 | -0.153 | 144.675
3 | 1.05 | 0.00702 | -0.154 | 149.668
3.5 | 1.107 | 0.00717 | -0.155 | 154.37
4 | 1.164 | 0.00732 | -0.157 | 159.001
4.5 | 1.22 | 0.00755 | -0.158 | 161.651
5 | 1.275 | 0.00773 | -0.159 | 164.839
5.5 | 1.327 | 0.00797 | -0.16 | 166.453
6 | 1.382 | 0.0188 | -0.162 | 73.521
6.5 | 1.43 | 0.01957 | -0.163 | 73.051
7 | 1.475 | 0.02034 | -0.164 | 72.516
7.5 | 1.515 | 0.02115 | -0.165 | 71.643
8 | 1.551 | 0.02201 | -0.166 | 70.474
8.5 | 1.582 | 0.02324 | -0.167 | 68.091
9 | 1.609 | 0.0243 | -0.168 | 66.221
9.5 | 1.63 | 0.02532 | -0.169 | 64.39
10 | 1.647 | 0.02651 | -0.17 | 62.115
10.5 | 1.657 | 0.02779 | -0.171 | 59.611
11 | 1.661 | 0.02895 | -0.171 | 57.379
11.5 | 1.66 | 0.03034 | -0.172 | 54.721
12 | 1.653 | 0.03161 | -0.173 | 52.301
12.5 | 1.64 | 0.03336 | -0.174 | 49.175
13 | 1.622 | 0.03471 | -0.175 | 46.727
13.5 | 1.591 | 0.03675 | -0.175 | 43.288
14 | 1.553 | 0.03908 | -0.176 | 39.726
14.5 | 1.478 | 0.0474 | -0.171 | 31.18
15 | 1.241 | 0.11167 | -0.109 | 11.114
15.5 | 1.192 | 0.12379 | -0.096 | 9.629
16 | 1.15 | 0.13051 | -0.095 | 8.813

## 36. Re 750k Mach 0.10 (2)
BIGFOIL.COM POLAR EXPORT
NACA67A715
NACA67A715 |  |  |  | Cl Max: | 0.2965 | at alpha= | -1.5 | deg
XFOIL ncrit=9 |  |  |  | L/D Max: | 20.4765 | at alpha= | -1.5 | deg
Re: | 750000 |  |  | Cd Min: | 0.12941 | at alpha= | -15.5 | deg
Mach: | 0.1 |  |  | Cl=0 at alpha= | -3.9837 | deg
|  |  |  | @ Cl=0.1, Cd= | 0.016872
|  |  |  | @ Cl=0.4, Cd= | 0.01448
|  |  |  | @ Cl=0.6, Cd= | 0.01448
alpha (deg) | Cl | Cd | Cm | Cl/Cd
-15.5 | -0.0455 | 0.12941 | -0.1546 | -0.3516
-15 | -0.0433 | 0.12201 | -0.1584 | -0.35489
-14.5 | -0.0365 | 0.11481 | -0.1613 | -0.31792
-14 | -0.0236 | 0.10883 | -0.1633 | -0.21685
-13.5 | -0.0075 | 0.10433 | -0.1653 | -0.071887
-13 | -0.0261 | 0.09303 | -0.1697 | -0.28055
-12.5 | -0.0054 | 0.0899 | -0.1707 | -0.060067
-11.5 | -0.2334 | 0.04083 | -0.1893 | -5.7164
-11 | -0.3118 | 0.03353 | -0.1789 | -9.2991
-10.5 | -0.3448 | 0.02925 | -0.1685 | -11.788
-10 | -0.3296 | 0.02683 | -0.1643 | -12.2848
-9.5 | -0.2928 | 0.0267 | -0.1623 | -10.9663
-9 | -0.2673 | 0.02542 | -0.1584 | -10.5153
-8.5 | -0.2443 | 0.02346 | -0.1538 | -10.4135
-8 | -0.2132 | 0.02156 | -0.1503 | -9.8887
-7.5 | -0.1749 | 0.01953 | -0.148 | -8.9555
-7 | -0.1303 | 0.01765 | -0.1468 | -7.3824
-6.5 | -0.0806 | 0.01676 | -0.1463 | -4.8091
-6 | -0.1009 | 0.01787 | -0.132 | -5.6463
-5.5 | -0.0578 | 0.01721 | -0.13 | -3.3585
-5 | -0.1086 | 0.01879 | -0.1096 | -5.7797
-4.5 | -0.0562 | 0.01818 | -0.1094 | -3.0913
-4 | -0.0019 | 0.01732 | -0.1097 | -0.1097
-3.5 | 0.0565 | 0.0168 | -0.1106 | 3.3631
-3 | 0.0912 | 0.01697 | -0.1071 | 5.3742
-2.5 | 0.1612 | 0.01619 | -0.1102 | 9.9568
-2 | 0.2294 | 0.01553 | -0.1131 | 14.7714
-1.5 | 0.2965 | 0.01448 | -0.1161 | 20.4765

## 37. Re 750k Mach 0.25 (1)
BIGFOIL.COM POLAR EXPORT
NACA67A715
NACA67A715 |  |  |  | Cl Max: | 1.63 | at alpha= | 10 | deg
JavaFoil+Calcfoil stall+Eppler ext transition |  |  |  | L/D Max: | 164.236 | at alpha= | 5.5 | deg
Re: | 750000 |  |  | Cd Min: | 0.00579 | at alpha= | -1 | deg
Mach: | 0.25 |  |  | Cl=0 at alpha= | -5.7705 | deg
|  |  |  | @ Cl=0.1, Cd= | 0.0093717
|  |  |  | @ Cl=0.4, Cd= | 0.0083131
|  |  |  | @ Cl=0.6, Cd= | 0.0058097
alpha (deg) | Cl | Cd | Cm | Cl/Cd
-17.5 | -0.178 | 0.18471 | -0.049 | -0.961
-17 | -0.233 | 0.17318 | -0.049 | -1.343
-16.5 | -0.278 | 0.16625 | -0.049 | -1.67
-16 | -0.317 | 0.15455 | -0.049 | -2.051
-15.5 | -0.352 | 0.14518 | -0.05 | -2.422
-15 | -0.381 | 0.1392 | -0.051 | -2.74
-14.5 | -0.406 | 0.1281 | -0.052 | -3.172
-14 | -0.426 | 0.11967 | -0.053 | -3.559
-13.5 | -0.44 | 0.10939 | -0.054 | -4.021
-13 | -0.448 | 0.09934 | -0.057 | -4.508
-12.5 | -0.449 | 0.09346 | -0.057 | -4.808
-12 | -0.445 | 0.0859 | -0.059 | -5.179
-11.5 | -0.434 | 0.08002 | -0.06 | -5.424
-11 | -0.417 | 0.07484 | -0.062 | -5.576
-10.5 | -0.393 | 0.06898 | -0.055 | -5.699
-10 | -0.365 | 0.06457 | -0.055 | -5.66
-9.5 | -0.333 | 0.06108 | -0.058 | -5.457
-9 | -0.297 | 0.05717 | -0.058 | -5.192
-8.5 | -0.257 | 0.05378 | -0.062 | -4.774
-8 | -0.213 | 0.05014 | -0.064 | -4.248
-7.5 | -0.168 | 0.04675 | -0.069 | -3.588
-7 | -0.121 | 0.04224 | -0.078 | -2.875
-6.5 | -0.089 | 0.01023 | -0.134 | -8.664
-6 | -0.028 | 0.00994 | -0.136 | -2.846
-5.5 | 0.033 | 0.00965 | -0.137 | 3.434
-5 | 0.095 | 0.00939 | -0.138 | 10.172
-4.5 | 0.158 | 0.00916 | -0.14 | 17.311
-4 | 0.222 | 0.00818 | -0.141 | 27.157
-3.5 | 0.286 | 0.00803 | -0.143 | 35.611
-3 | 0.35 | 0.00819 | -0.144 | 42.785
-2.5 | 0.415 | 0.00835 | -0.145 | 49.673
-2 | 0.48 | 0.00821 | -0.147 | 58.465
-1.5 | 0.542 | 0.006 | -0.147 | 90.358
-1 | 0.606 | 0.00579 | -0.149 | 104.626
-0.5 | 0.67 | 0.00597 | -0.15 | 112.212
0 | 0.717 | 0.00651 | -0.151 | 110.124
0.5 | 0.779 | 0.0066 | -0.153 | 118.059
1 | 0.84 | 0.00669 | -0.154 | 125.606
1.5 | 0.902 | 0.00683 | -0.155 | 131.927
2 | 0.963 | 0.00694 | -0.156 | 138.824
2.5 | 1.024 | 0.00708 | -0.157 | 144.626
3 | 1.078 | 0.00721 | -0.158 | 149.564
3.5 | 1.137 | 0.00739 | -0.16 | 153.801
4 | 1.195 | 0.00757 | -0.161 | 157.821
4.5 | 1.252 | 0.00777 | -0.162 | 161.176
5 | 1.307 | 0.00801 | -0.163 | 163.287
5.5 | 1.36 | 0.00828 | -0.164 | 164.236
6 | 1.414 | 0.01971 | -0.166 | 71.739
6.5 | 1.461 | 0.02055 | -0.167 | 71.091
7 | 1.505 | 0.02142 | -0.168 | 70.28
7.5 | 1.543 | 0.02231 | -0.169 | 69.135
8 | 1.574 | 0.02358 | -0.17 | 66.737
8.5 | 1.599 | 0.02472 | -0.171 | 64.688
9 | 1.617 | 0.02595 | -0.172 | 62.34
9.5 | 1.628 | 0.02712 | -0.173 | 60.031
10 | 1.63 | 0.02849 | -0.174 | 57.224
10.5 | 1.623 | 0.03016 | -0.175 | 53.818
11 | 1.607 | 0.03169 | -0.176 | 50.714
11.5 | 1.581 | 0.03338 | -0.177 | 47.37
12 | 1.544 | 0.03518 | -0.177 | 43.896
12.5 | 1.274 | 0.08443 | -0.119 | 15.085
13 | 1.207 | 0.09873 | -0.096 | 12.223
13.5 | 1.143 | 0.10768 | -0.089 | 10.618
14 | 1.074 | 0.11767 | -0.086 | 9.124
14.5 | 0.995 | 0.12609 | -0.072 | 7.893
15 | 0.914 | 0.13703 | -0.074 | 6.674

## 38. Re 750k Mach 0.25 (2)
BIGFOIL.COM POLAR EXPORT
NACA67A715
NACA67A715 |  |  |  | Cl Max: | 1.3524 | at alpha= | 17 | deg
XFOIL ncrit=9 |  |  |  | L/D Max: | 88.2127 | at alpha= | 6 | deg
Re: | 750000 |  |  | Cd Min: | 0.14631 | at alpha= | 20 | deg
Mach: | 0.25 |  |  | Cl=0 at alpha= | -99 | deg
|  |  |  | @ Cl=0.1, Cd= | 0.01538
|  |  |  | @ Cl=0.4, Cd= | 0.01538
|  |  |  | @ Cl=0.6, Cd= | 0.014462
alpha (deg) | Cl | Cd | Cm | Cl/Cd
1.5 | 0.4909 | 0.01538 | -0.0901 | 31.9181
2 | 0.5609 | 0.01486 | -0.0928 | 37.7456
2.5 | 0.6356 | 0.0141 | -0.0963 | 45.078
3 | 0.7107 | 0.01335 | -0.0999 | 53.236
3.5 | 0.7808 | 0.0126 | -0.1025 | 61.9683
4 | 0.8862 | 0.01106 | -0.1118 | 80.1266
4.5 | 0.9167 | 0.01095 | -0.1065 | 83.7169
5.5 | 0.9629 | 0.01163 | -0.0936 | 82.7945
6 | 1.0118 | 0.01147 | -0.0919 | 88.2127
6.5 | 1.0484 | 0.01273 | -0.0895 | 82.3566
7 | 1.0395 | 0.01525 | -0.0789 | 68.1639
7.5 | 1.0354 | 0.01792 | -0.0697 | 57.779
8 | 1.0397 | 0.02047 | -0.0623 | 50.7914
8.5 | 1.0514 | 0.02285 | -0.0564 | 46.0131
9 | 1.0659 | 0.02527 | -0.0512 | 42.1805
9.5 | 1.0868 | 0.02748 | -0.047 | 39.5488
10 | 1.1146 | 0.02941 | -0.0438 | 37.8987
10.5 | 1.1451 | 0.03123 | -0.041 | 36.6667
11 | 1.1743 | 0.0332 | -0.0382 | 35.3705
11.5 | 1.1987 | 0.03561 | -0.0351 | 33.6619
12 | 1.2294 | 0.03761 | -0.0327 | 32.6881
12.5 | 1.2521 | 0.04031 | -0.0298 | 31.0618
13 | 1.2729 | 0.04327 | -0.027 | 29.4176
13.5 | 1.2941 | 0.04633 | -0.0244 | 27.9322
14 | 1.3104 | 0.04993 | -0.0218 | 26.2447
14.5 | 1.3258 | 0.05382 | -0.0195 | 24.634
15 | 1.339 | 0.05807 | -0.0175 | 23.0584
15.5 | 1.3406 | 0.06371 | -0.0155 | 21.0422
16 | 1.3493 | 0.06893 | -0.0143 | 19.5749
16.5 | 1.3517 | 0.07505 | -0.0136 | 18.0107
17 | 1.3524 | 0.08172 | -0.0137 | 16.5492
17.5 | 1.3407 | 0.09026 | -0.0147 | 14.8538
18 | 1.326 | 0.09969 | -0.0167 | 13.3012
18.5 | 1.3103 | 0.10979 | -0.02 | 11.9346
19 | 1.2911 | 0.12088 | -0.0247 | 10.6808
19.5 | 1.2678 | 0.13314 | -0.0309 | 9.5223
20 | 1.2429 | 0.14631 | -0.0386 | 8.495

## 39. Re 750k Mach 0.50 (1)
BIGFOIL.COM POLAR EXPORT
NACA67A715
NACA67A715 |  |  |  | Cl Max: | 1.59 | at alpha= | 7 | deg
JavaFoil+Calcfoil stall+Eppler ext transition |  |  |  | L/D Max: | 154.941 | at alpha= | 5 | deg
Re: | 750000 |  |  | Cd Min: | 0.00663 | at alpha= | -1 | deg
Mach: | 0.5 |  |  | Cl=0 at alpha= | -5.7951 | deg
|  |  |  | @ Cl=0.1, Cd= | 0.010243
|  |  |  | @ Cl=0.4, Cd= | 0.0091183
|  |  |  | @ Cl=0.6, Cd= | 0.0087467
alpha (deg) | Cl | Cd | Cm | Cl/Cd
-20 | -0.797 | 0.20301 | -0.061 | -3.924
-19.5 | -0.769 | 0.19603 | -0.061 | -3.921
-19 | -0.741 | 0.19311 | -0.062 | -3.838
-18.5 | -0.714 | 0.18811 | -0.062 | -3.793
-18 | -0.686 | 0.18328 | -0.063 | -3.743
-17.5 | -0.658 | 0.17418 | -0.064 | -3.78
-17 | -0.631 | 0.17062 | -0.065 | -3.696
-16.5 | -0.602 | 0.16738 | -0.062 | -3.594
-16 | -0.574 | 0.15947 | -0.062 | -3.597
-15.5 | -0.546 | 0.1519 | -0.062 | -3.592
-15 | -0.518 | 0.14749 | -0.063 | -3.511
-14.5 | -0.49 | 0.14352 | -0.064 | -3.414
-14 | -0.462 | 0.1395 | -0.065 | -3.313
-13.5 | -0.434 | 0.13545 | -0.065 | -3.206
-13 | -0.405 | 0.13229 | -0.062 | -3.065
-12.5 | -0.377 | 0.12217 | -0.062 | -3.089
-12 | -0.349 | 0.12303 | -0.062 | -2.84
-11.5 | -0.322 | 0.11409 | -0.063 | -2.818
-11 | -0.294 | 0.11096 | -0.064 | -2.645
-10.5 | -0.265 | 0.10687 | -0.063 | -2.483
-10 | -0.237 | 0.09908 | -0.06 | -2.393
-9.5 | -0.209 | 0.09472 | -0.06 | -2.207
-9 | -0.181 | 0.09217 | -0.061 | -1.965
-8.5 | -0.154 | 0.06278 | -0.069 | -2.445
-8 | -0.195 | 0.05896 | -0.06 | -3.308
-7.5 | -0.166 | 0.0532 | -0.062 | -3.129
-7 | -0.125 | 0.04818 | -0.065 | -2.59
-6.5 | -0.077 | 0.0448 | -0.071 | -1.714
-6 | -0.025 | 0.0412 | -0.079 | -0.606
-5.5 | 0.036 | 0.01054 | -0.152 | 3.421
-5 | 0.105 | 0.01022 | -0.153 | 10.241
-4.5 | 0.175 | 0.00989 | -0.155 | 17.654
-4 | 0.245 | 0.00959 | -0.156 | 25.58
-3.5 | 0.317 | 0.00934 | -0.158 | 33.921
-3 | 0.388 | 0.00915 | -0.159 | 42.454
-2.5 | 0.46 | 0.00896 | -0.161 | 51.372
-2 | 0.534 | 0.00882 | -0.162 | 60.566
-1.5 | 0.606 | 0.00874 | -0.164 | 69.264
-1 | 0.672 | 0.00663 | -0.164 | 101.3
-0.5 | 0.743 | 0.00674 | -0.166 | 110.386
0 | 0.799 | 0.00722 | -0.167 | 110.711
0.5 | 0.868 | 0.00736 | -0.169 | 117.953
1 | 0.937 | 0.0075 | -0.171 | 124.857
1.5 | 1.005 | 0.00768 | -0.172 | 130.934
2 | 1.074 | 0.00762 | -0.174 | 140.965
2.5 | 1.142 | 0.00789 | -0.175 | 144.787
3 | 1.199 | 0.00812 | -0.176 | 147.631
3.5 | 1.263 | 0.00847 | -0.178 | 149.154
4 | 1.326 | 0.00874 | -0.179 | 151.677
4.5 | 1.387 | 0.00904 | -0.181 | 153.354
5 | 1.444 | 0.00932 | -0.182 | 154.941
5.5 | 1.498 | 0.02314 | -0.184 | 64.736
6 | 1.54 | 0.0244 | -0.185 | 63.12
6.5 | 1.573 | 0.02569 | -0.186 | 61.208
7 | 1.59 | 0.02778 | -0.187 | 57.218
7.5 | 1.571 | 0.02977 | -0.188 | 52.762
8 | 1.476 | 0.03213 | -0.189 | 45.942
8.5 | 0.785 | 0.0702 | -0.068 | 11.178
9 | 0.812 | 0.08681 | -0.071 | 9.348
9.5 | 0.839 | 0.09439 | -0.081 | 8.891
10 | 0.866 | 0.10057 | -0.08 | 8.606
10.5 | 0.893 | 0.10915 | -0.089 | 8.186
11 | 0.92 | 0.11237 | -0.089 | 8.186
11.5 | 0.946 | 0.11895 | -0.09 | 7.955
12 | 0.973 | 0.1237 | -0.094 | 7.868

## 40. Re 750k Mach 0.50 (2)
BIGFOIL.COM POLAR EXPORT
NACA67A715
NACA67A715 |  |  |  | Cl Max: | 0.2061 | at alpha= | -1 | deg
XFOIL ncrit=9 |  |  |  | L/D Max: | 10.2896 | at alpha= | -1 | deg
Re: | 750000 |  |  | Cd Min: | 0.0724 | at alpha= | -10 | deg
Mach: | 0.5 |  |  | Cl=0 at alpha= | -2.5359 | deg
|  |  |  | @ Cl=0.1, Cd= | 0.0724
|  |  |  | @ Cl=0.4, Cd= | 0.02003
|  |  |  | @ Cl=0.6, Cd= | 0.02003
alpha (deg) | Cl | Cd | Cm | Cl/Cd
-10 | 0.1332 | 0.0724 | -0.2096 | 1.8398
-9.5 | 0.1433 | 0.06854 | -0.2082 | 2.0907
-9 | 0.1398 | 0.06382 | -0.2078 | 2.1905
-8.5 | 0.0991 | 0.05307 | -0.2124 | 1.8673
-8 | 0.0647 | 0.0465 | -0.2113 | 1.3914
-7.5 | -0.0123 | 0.04655 | -0.1924 | -0.26423
-7 | -0.1373 | 0.05285 | -0.1559 | -2.5979
-6.5 | -0.1691 | 0.0468 | -0.1476 | -3.6132
-6 | -0.231 | 0.04551 | -0.1288 | -5.0758
-5.5 | -0.2314 | 0.03704 | -0.1231 | -6.2473
-5 | -0.2446 | 0.0333 | -0.1116 | -7.3453
-4.5 | -0.2099 | 0.02859 | -0.1073 | -7.3417
-4 | -0.1515 | 0.0252 | -0.1057 | -6.0119
-3.5 | -0.0837 | 0.02303 | -0.1053 | -3.6344
-3 | -0.0336 | 0.02228 | -0.102 | -1.5081
-2.5 | 0.0026 | 0.02182 | -0.0968 | 0.11916
-2 | 0.072 | 0.02112 | -0.0972 | 3.4091
-1.5 | 0.1416 | 0.02038 | -0.0978 | 6.948
-1 | 0.2061 | 0.02003 | -0.0977 | 10.2896

## 41. Re 1M Mach 0.00 (1)
BIGFOIL.COM POLAR EXPORT
NACA67A715
NACA67A715 |  |  |  | Cl Max: | 1.67 | at alpha= | 11.5 | deg
JavaFoil+Calcfoil stall+Eppler ext transition |  |  |  | L/D Max: | 186.349 | at alpha= | 5.5 | deg
Re: | 1000000 |  |  | Cd Min: | 0.00527 | at alpha= | -1.5 | deg
Mach: | 0 |  |  | Cl=0 at alpha= | -5.7667 | deg
|  |  |  | @ Cl=0.1, Cd= | 0.0078095
|  |  |  | @ Cl=0.4, Cd= | 0.0077361
|  |  |  | @ Cl=0.6, Cd= | 0.0053439
alpha (deg) | Cl | Cd | Cm | Cl/Cd
-20 | -0.48 | 0.19683 | -0.046 | -2.44
-19.5 | -0.493 | 0.18671 | -0.047 | -2.64
-19 | -0.505 | 0.18014 | -0.047 | -2.804
-18.5 | -0.517 | 0.17015 | -0.048 | -3.036
-18 | -0.527 | 0.15894 | -0.049 | -3.315
-17.5 | -0.536 | 0.1497 | -0.05 | -3.581
-17 | -0.544 | 0.14226 | -0.051 | -3.823
-16.5 | -0.55 | 0.13521 | -0.052 | -4.068
-16 | -0.554 | 0.12631 | -0.053 | -4.387
-15.5 | -0.556 | 0.12013 | -0.054 | -4.629
-15 | -0.555 | 0.11318 | -0.054 | -4.906
-14.5 | -0.552 | 0.10678 | -0.055 | -5.168
-14 | -0.545 | 0.10107 | -0.057 | -5.397
-13.5 | -0.536 | 0.09478 | -0.058 | -5.654
-13 | -0.523 | 0.08846 | -0.059 | -5.912
-12.5 | -0.506 | 0.08381 | -0.06 | -6.043
-12 | -0.486 | 0.07829 | -0.061 | -6.214
-11.5 | -0.461 | 0.07265 | -0.057 | -6.35
-11 | -0.434 | 0.06888 | -0.058 | -6.304
-10.5 | -0.404 | 0.06505 | -0.059 | -6.208
-10 | -0.371 | 0.06069 | -0.062 | -6.113
-9.5 | -0.335 | 0.05731 | -0.064 | -5.839
-9 | -0.296 | 0.05299 | -0.068 | -5.593
-8.5 | -0.255 | 0.04978 | -0.07 | -5.119
-8 | -0.255 | 0.01043 | -0.126 | -24.429
-7.5 | -0.201 | 0.00989 | -0.128 | -20.365
-7 | -0.145 | 0.00955 | -0.13 | -15.145
-6.5 | -0.087 | 0.00926 | -0.131 | -9.363
-6 | -0.028 | 0.00902 | -0.132 | -3.063
-5.5 | 0.032 | 0.008 | -0.134 | 4.038
-5 | 0.093 | 0.00779 | -0.135 | 11.934
-4.5 | 0.154 | 0.00796 | -0.137 | 19.384
-4 | 0.216 | 0.00834 | -0.138 | 25.909
-3.5 | 0.278 | 0.00805 | -0.139 | 34.508
-3 | 0.34 | 0.00792 | -0.14 | 42.892
-2.5 | 0.402 | 0.00773 | -0.142 | 51.961
-2 | 0.465 | 0.00762 | -0.143 | 61.014
-1.5 | 0.527 | 0.00527 | -0.144 | 99.912
-1 | 0.588 | 0.00534 | -0.145 | 110.226
-0.5 | 0.65 | 0.00536 | -0.146 | 121.27
0 | 0.698 | 0.00564 | -0.148 | 123.723
0.5 | 0.758 | 0.00572 | -0.149 | 132.548
1 | 0.818 | 0.00581 | -0.15 | 140.876
1.5 | 0.878 | 0.00589 | -0.151 | 148.994
2 | 0.938 | 0.00602 | -0.152 | 155.769
2.5 | 0.997 | 0.00611 | -0.153 | 163.079
3 | 1.05 | 0.00624 | -0.154 | 168.396
3.5 | 1.108 | 0.00639 | -0.156 | 173.387
4 | 1.164 | 0.00655 | -0.157 | 177.697
4.5 | 1.22 | 0.00671 | -0.158 | 181.695
5 | 1.275 | 0.00691 | -0.159 | 184.366
5.5 | 1.327 | 0.00712 | -0.16 | 186.349
6 | 1.377 | 0.01777 | -0.161 | 77.504
6.5 | 1.425 | 0.0184 | -0.162 | 77.427
7 | 1.47 | 0.01912 | -0.163 | 76.918
7.5 | 1.511 | 0.01987 | -0.164 | 76.063
8 | 1.548 | 0.02074 | -0.165 | 74.609
8.5 | 1.58 | 0.0219 | -0.166 | 72.142
9 | 1.607 | 0.02274 | -0.167 | 70.669
9.5 | 1.63 | 0.02375 | -0.168 | 68.645
10 | 1.648 | 0.02471 | -0.169 | 66.693
10.5 | 1.661 | 0.02598 | -0.17 | 63.912
11 | 1.668 | 0.02706 | -0.171 | 61.636
11.5 | 1.67 | 0.02824 | -0.172 | 59.132
12 | 1.667 | 0.02947 | -0.172 | 56.55
12.5 | 1.658 | 0.03082 | -0.173 | 53.791
13 | 1.644 | 0.03246 | -0.174 | 50.644
13.5 | 1.619 | 0.03396 | -0.175 | 47.688
14 | 1.588 | 0.03574 | -0.175 | 44.429
14.5 | 1.552 | 0.03782 | -0.176 | 41.026
15 | 1.509 | 0.04034 | -0.176 | 37.416
15.5 | 1.429 | 0.05046 | -0.171 | 28.325
16 | 1.218 | 0.11476 | -0.12 | 10.615
16.5 | 1.169 | 0.12713 | -0.111 | 9.195

## 42. Re 1M Mach 0.00 (2)
BIGFOIL.COM POLAR EXPORT
NACA67A715
NACA67A715 |  |  |  | Cl Max: | 1.4709 | at alpha= | 18.5 | deg
XFOIL ncrit=9 |  |  |  | L/D Max: | 136.163 | at alpha= | 4.5 | deg
Re: | 1000000 |  |  | Cd Min: | 0.18289 | at alpha= | -20 | deg
Mach: | 0 |  |  | Cl=0 at alpha= | -5.9093 | deg
|  |  |  | @ Cl=0.1, Cd= | 0.011729
|  |  |  | @ Cl=0.4, Cd= | 0.010344
|  |  |  | @ Cl=0.6, Cd= | 0.0093095
alpha (deg) | Cl | Cd | Cm | Cl/Cd
-20 | -0.1783 | 0.18289 | -0.125 | -0.9749
-19.5 | -0.1607 | 0.17703 | -0.1282 | -0.90776
-19 | -0.1428 | 0.17207 | -0.1314 | -0.82989
-18.5 | -0.1267 | 0.16644 | -0.1348 | -0.76124
-18 | -0.1104 | 0.16085 | -0.1381 | -0.68635
-17.5 | -0.1045 | 0.15225 | -0.1418 | -0.68637
-17 | -0.0949 | 0.14478 | -0.1451 | -0.65548
-16.5 | -0.0823 | 0.138 | -0.148 | -0.59638
-16 | -0.06 | 0.13445 | -0.1507 | -0.44626
-15.5 | -0.5126 | 0.04268 | -0.1863 | -12.0103
-15 | -0.5449 | 0.03524 | -0.1884 | -15.4625
-14.5 | -0.5422 | 0.03244 | -0.1871 | -16.7139
-14 | -0.5051 | 0.03226 | -0.1867 | -15.6572
-13.5 | -0.4962 | 0.03026 | -0.1842 | -16.3979
-13 | -0.4888 | 0.02831 | -0.1807 | -17.266
-12.5 | -0.4846 | 0.02624 | -0.1757 | -18.468
-12 | -0.4769 | 0.02485 | -0.1699 | -19.1911
-11.5 | -0.4705 | 0.02244 | -0.1642 | -20.967
-11 | -0.435 | 0.02188 | -0.1621 | -19.8812
-10.5 | -0.3998 | 0.02094 | -0.16 | -19.0926
-10 | -0.362 | 0.01994 | -0.1581 | -18.1545
-9.5 | -0.3179 | 0.01975 | -0.1569 | -16.0962
-9 | -0.2822 | 0.01714 | -0.155 | -16.4644
-8.5 | -0.2358 | 0.01643 | -0.1543 | -14.3518
-8 | -0.1887 | 0.01536 | -0.1537 | -12.2852
-7.5 | -0.1425 | 0.01458 | -0.1527 | -9.7737
-7 | -0.0963 | 0.01394 | -0.1517 | -6.9082
-6.5 | -0.0507 | 0.01338 | -0.1505 | -3.7892
-6 | -0.0082 | 0.01266 | -0.1487 | -0.64771
-5.5 | 0.037 | 0.01211 | -0.1473 | 3.0553
-5 | 0.0856 | 0.0118 | -0.1466 | 7.2542
-4.5 | 0.1361 | 0.01155 | -0.1461 | 11.7835
-4 | 0.1867 | 0.01115 | -0.1458 | 16.7444
-3.5 | 0.2405 | 0.01085 | -0.146 | 22.1659
-3 | 0.2903 | 0.01083 | -0.1455 | 26.8052
-2.5 | 0.3244 | 0.01092 | -0.1417 | 29.707
-2 | 0.364 | 0.01068 | -0.1391 | 34.0824
0 | 0.5731 | 0.00873 | -0.1391 | 65.6472
0.5 | 0.5819 | 0.00933 | -0.1294 | 62.3687
1 | 0.635 | 0.00927 | -0.1289 | 68.5005
1.5 | 0.7054 | 0.00895 | -0.1325 | 78.8156
2 | 0.7836 | 0.00848 | -0.1377 | 92.4057
2.5 | 0.8653 | 0.00806 | -0.1437 | 107.3573
3 | 0.8856 | 0.00792 | -0.1364 | 111.8182
3.5 | 0.9723 | 0.00731 | -0.1434 | 133.0096
4 | 0.9796 | 0.00727 | -0.1332 | 134.7455
4.5 | 1.0008 | 0.00735 | -0.1263 | 136.1633
5 | 1.0036 | 0.008 | -0.1159 | 125.45
5.5 | 1.0267 | 0.00852 | -0.1099 | 120.5047
6 | 1.0214 | 0.00989 | -0.0985 | 103.276
6.5 | 1.0054 | 0.01181 | -0.0857 | 85.1312
7 | 1.013 | 0.01438 | -0.0794 | 70.4451
7.5 | 1.0199 | 0.01648 | -0.0722 | 61.8871
8 | 1.0318 | 0.01851 | -0.0662 | 55.7428
8.5 | 1.0494 | 0.02041 | -0.0614 | 51.416
9 | 1.0697 | 0.02229 | -0.0571 | 47.9901
9.5 | 1.0941 | 0.02404 | -0.0536 | 45.5116
10 | 1.1229 | 0.02561 | -0.0508 | 43.8462
10.5 | 1.1543 | 0.02707 | -0.0484 | 42.6413
11 | 1.1882 | 0.0284 | -0.0465 | 41.838
11.5 | 1.2182 | 0.03001 | -0.0443 | 40.5931
12 | 1.2489 | 0.0316 | -0.0422 | 39.5222
12.5 | 1.2778 | 0.03337 | -0.04 | 38.2919
13 | 1.3034 | 0.03542 | -0.0377 | 36.7984
13.5 | 1.3323 | 0.03727 | -0.0358 | 35.7472
14 | 1.355 | 0.03966 | -0.0335 | 34.1654
14.5 | 1.3796 | 0.04197 | -0.0315 | 32.8711
15 | 1.396 | 0.04505 | -0.0291 | 30.9878
15.5 | 1.4165 | 0.04786 | -0.0272 | 29.5967
16 | 1.4344 | 0.05101 | -0.0255 | 28.12
16.5 | 1.4404 | 0.05547 | -0.0232 | 25.9672
17 | 1.4516 | 0.05957 | -0.0218 | 24.368
17.5 | 1.4615 | 0.064 | -0.0206 | 22.8359
18 | 1.4682 | 0.06897 | -0.0199 | 21.2875
18.5 | 1.4709 | 0.0746 | -0.0195 | 19.7172
19 | 1.462 | 0.08202 | -0.0197 | 17.8249
19.5 | 1.4429 | 0.09125 | -0.0208 | 15.8126
20 | 1.4411 | 0.09838 | -0.0226 | 14.6483

## 43. Re 1M Mach 0.10 (1)
BIGFOIL.COM POLAR EXPORT
NACA67A715
NACA67A715 |  |  |  | Cl Max: | 1.663 | at alpha= | 11 | deg
JavaFoil+Calcfoil stall+Eppler ext transition |  |  |  | L/D Max: | 185.284 | at alpha= | 5.5 | deg
Re: | 1000000 |  |  | Cd Min: | 0.00532 | at alpha= | -1.5 | deg
Mach: | 0.1 |  |  | Cl=0 at alpha= | -5.7667 | deg
|  |  |  | @ Cl=0.1, Cd= | 0.0078381
|  |  |  | @ Cl=0.4, Cd= | 0.0078503
|  |  |  | @ Cl=0.6, Cd= | 0.0053487
alpha (deg) | Cl | Cd | Cm | Cl/Cd
-20 | -0.434 | 0.20142 | -0.046 | -2.155
-19.5 | -0.449 | 0.19338 | -0.046 | -2.323
-19 | -0.464 | 0.18244 | -0.047 | -2.543
-18.5 | -0.478 | 0.17175 | -0.048 | -2.785
-18 | -0.492 | 0.16109 | -0.049 | -3.051
-17.5 | -0.504 | 0.15602 | -0.05 | -3.229
-17 | -0.515 | 0.14606 | -0.051 | -3.523
-16.5 | -0.524 | 0.13703 | -0.051 | -3.821
-16 | -0.531 | 0.12858 | -0.053 | -4.128
-15.5 | -0.536 | 0.12162 | -0.053 | -4.404
-15 | -0.538 | 0.11424 | -0.054 | -4.708
-14.5 | -0.537 | 0.10884 | -0.055 | -4.935
-14 | -0.533 | 0.10253 | -0.056 | -5.201
-13.5 | -0.526 | 0.09575 | -0.057 | -5.493
-13 | -0.515 | 0.08913 | -0.059 | -5.781
-12.5 | -0.501 | 0.0844 | -0.06 | -5.931
-12 | -0.482 | 0.07875 | -0.061 | -6.123
-11.5 | -0.458 | 0.07338 | -0.057 | -6.247
-11 | -0.432 | 0.06956 | -0.058 | -6.218
-10.5 | -0.403 | 0.06562 | -0.058 | -6.14
-10 | -0.371 | 0.06103 | -0.061 | -6.071
-9.5 | -0.335 | 0.05762 | -0.063 | -5.809
-9 | -0.297 | 0.05357 | -0.067 | -5.537
-8.5 | -0.255 | 0.05023 | -0.069 | -5.079
-8 | -0.257 | 0.01028 | -0.127 | -24.979
-7.5 | -0.202 | 0.00994 | -0.129 | -20.321
-7 | -0.145 | 0.00957 | -0.13 | -15.172
-6.5 | -0.087 | 0.00931 | -0.132 | -9.346
-6 | -0.028 | 0.00906 | -0.133 | -3.062
-5.5 | 0.032 | 0.0088 | -0.134 | 3.688
-5 | 0.093 | 0.00782 | -0.136 | 11.939
-4.5 | 0.155 | 0.00798 | -0.137 | 19.413
-4 | 0.217 | 0.00831 | -0.139 | 26.111
-3.5 | 0.279 | 0.00815 | -0.14 | 34.275
-3 | 0.342 | 0.008 | -0.141 | 42.678
-2.5 | 0.404 | 0.00784 | -0.142 | 51.531
-2 | 0.468 | 0.00772 | -0.143 | 60.541
-1.5 | 0.529 | 0.00532 | -0.145 | 99.563
-1 | 0.591 | 0.00534 | -0.146 | 110.802
-0.5 | 0.653 | 0.0054 | -0.147 | 120.866
0 | 0.702 | 0.00569 | -0.148 | 123.258
0.5 | 0.762 | 0.00576 | -0.149 | 132.297
1 | 0.822 | 0.00585 | -0.151 | 140.585
1.5 | 0.882 | 0.00594 | -0.152 | 148.659
2 | 0.942 | 0.00603 | -0.153 | 156.248
2.5 | 1.002 | 0.00613 | -0.154 | 163.349
3 | 1.055 | 0.00629 | -0.155 | 167.758
3.5 | 1.113 | 0.00643 | -0.156 | 172.947
4 | 1.17 | 0.00659 | -0.157 | 177.607
4.5 | 1.226 | 0.00677 | -0.159 | 181.089
5 | 1.28 | 0.00694 | -0.16 | 184.589
5.5 | 1.333 | 0.00719 | -0.161 | 185.284
6 | 1.383 | 0.01792 | -0.162 | 77.19
6.5 | 1.431 | 0.01856 | -0.163 | 77.082
7 | 1.476 | 0.01929 | -0.164 | 76.521
7.5 | 1.517 | 0.02001 | -0.165 | 75.807
8 | 1.552 | 0.02098 | -0.166 | 74.01
8.5 | 1.584 | 0.02214 | -0.167 | 71.531
9 | 1.61 | 0.02301 | -0.168 | 69.961
9.5 | 1.631 | 0.02399 | -0.169 | 68.003
10 | 1.647 | 0.02517 | -0.17 | 65.46
10.5 | 1.658 | 0.02633 | -0.171 | 62.956
11 | 1.663 | 0.02757 | -0.172 | 60.297
11.5 | 1.661 | 0.02886 | -0.172 | 57.562
12 | 1.655 | 0.02993 | -0.173 | 55.288
12.5 | 1.642 | 0.03169 | -0.174 | 51.807
13 | 1.623 | 0.033 | -0.175 | 49.191
13.5 | 1.593 | 0.03494 | -0.175 | 45.606
14 | 1.556 | 0.03674 | -0.176 | 42.361
14.5 | 1.513 | 0.03915 | -0.176 | 38.649
15 | 1.457 | 0.04337 | -0.175 | 33.592
15.5 | 1.205 | 0.11512 | -0.112 | 10.464
16 | 1.159 | 0.12364 | -0.108 | 9.372

## 44. Re 1M Mach 0.10 (2)
BIGFOIL.COM POLAR EXPORT
NACA67A715
NACA67A715 |  |  |  | Cl Max: | 1.4585 | at alpha= | 18 | deg
XFOIL ncrit=9 |  |  |  | L/D Max: | 135.493 | at alpha= | 4.5 | deg
Re: | 1000000 |  |  | Cd Min: | 0.13091 | at alpha= | -16 | deg
Mach: | 0.1 |  |  | Cl=0 at alpha= | -5.9062 | deg
|  |  |  | @ Cl=0.1, Cd= | 0.011804
|  |  |  | @ Cl=0.4, Cd= | 0.0099691
|  |  |  | @ Cl=0.6, Cd= | 0.0093895
alpha (deg) | Cl | Cd | Cm | Cl/Cd
-16 | -0.0715 | 0.13091 | -0.152 | -0.54618
-15.5 | -0.0501 | 0.12709 | -0.1546 | -0.39421
-14.5 | -0.0513 | 0.10886 | -0.1611 | -0.47125
-14 | -0.0343 | 0.10441 | -0.1637 | -0.32851
-13.5 | -0.4268 | 0.0351 | -0.19 | -12.1595
-13 | -0.4414 | 0.03134 | -0.1867 | -14.0842
-12.5 | -0.4562 | 0.02793 | -0.1811 | -16.3337
-12 | -0.4487 | 0.0262 | -0.176 | -17.126
-11.5 | -0.4614 | 0.02327 | -0.1676 | -19.8281
-11 | -0.4281 | 0.02266 | -0.1651 | -18.8923
-10.5 | -0.3944 | 0.02173 | -0.1626 | -18.15
-10 | -0.3585 | 0.02063 | -0.1604 | -17.3776
-9.5 | -0.3162 | 0.02016 | -0.1589 | -15.6845
-9 | -0.2818 | 0.01762 | -0.1566 | -15.9932
-8.5 | -0.2358 | 0.01683 | -0.1558 | -14.0107
-8 | -0.1892 | 0.01567 | -0.155 | -12.074
-7.5 | -0.1433 | 0.01481 | -0.1539 | -9.6759
-7 | -0.0973 | 0.01412 | -0.1527 | -6.8909
-6.5 | -0.0518 | 0.01353 | -0.1514 | -3.8285
-6 | -0.0084 | 0.01285 | -0.1497 | -0.6537
-5.5 | 0.0364 | 0.01221 | -0.1481 | 2.9812
-5 | 0.0852 | 0.01188 | -0.1473 | 7.1717
-4.5 | 0.1359 | 0.01162 | -0.1469 | 11.6954
-4 | 0.1871 | 0.0112 | -0.1465 | 16.7054
-3.5 | 0.2411 | 0.01092 | -0.1467 | 22.0788
-3 | 0.2858 | 0.01097 | -0.1451 | 26.0529
-2.5 | 0.3193 | 0.01108 | -0.1411 | 28.8177
-2 | 0.3622 | 0.01081 | -0.1391 | 33.506
-1.5 | 0.4067 | 0.00982 | -0.1379 | 41.4155
-1 | 0.4517 | 0.00876 | -0.1365 | 51.5639
-0.5 | 0.5129 | 0.00877 | -0.138 | 58.4835
0 | 0.5754 | 0.00882 | -0.1397 | 65.2381
0.5 | 0.5723 | 0.00944 | -0.1274 | 60.625
1 | 0.6326 | 0.00933 | -0.1283 | 67.8028
1.5 | 0.706 | 0.00901 | -0.1325 | 78.3574
2 | 0.7867 | 0.00853 | -0.1382 | 92.2274
2.5 | 0.8441 | 0.00835 | -0.1389 | 101.0898
3 | 0.884 | 0.00799 | -0.1357 | 110.6383
3.5 | 0.9714 | 0.00741 | -0.1428 | 131.0931
4 | 0.9811 | 0.00734 | -0.133 | 133.6649
4.5 | 1.004 | 0.00741 | -0.1264 | 135.4926
5 | 1.0031 | 0.00814 | -0.1152 | 123.231
5.5 | 1.0255 | 0.0087 | -0.109 | 117.8736
6 | 1.0214 | 0.01006 | -0.0978 | 101.5308
6.5 | 1.0058 | 0.01202 | -0.085 | 83.6772
7 | 1.0128 | 0.01465 | -0.0786 | 69.1331
7.5 | 1.0202 | 0.01675 | -0.0716 | 60.9075
8 | 1.0324 | 0.0188 | -0.0656 | 54.9149
8.5 | 1.0496 | 0.02075 | -0.0606 | 50.5831
9 | 1.0699 | 0.02265 | -0.0563 | 47.2362
9.5 | 1.0948 | 0.02441 | -0.0528 | 44.8505
10 | 1.1242 | 0.02598 | -0.05 | 43.2717
10.5 | 1.1562 | 0.02744 | -0.0477 | 42.1356
11 | 1.1888 | 0.0289 | -0.0456 | 41.1349
11.5 | 1.2199 | 0.03049 | -0.0433 | 40.0098
12 | 1.2484 | 0.03228 | -0.0409 | 38.6741
12.5 | 1.279 | 0.03398 | -0.0389 | 37.6398
13 | 1.3048 | 0.03609 | -0.0365 | 36.1541
13.5 | 1.3328 | 0.03806 | -0.0345 | 35.0184
14 | 1.3552 | 0.04056 | -0.0321 | 33.4122
14.5 | 1.3788 | 0.04303 | -0.0301 | 32.0428
15 | 1.3956 | 0.04617 | -0.0276 | 30.2274
15.5 | 1.4149 | 0.04919 | -0.0257 | 28.764
16 | 1.4305 | 0.05268 | -0.0238 | 27.1545
16.5 | 1.4332 | 0.05761 | -0.0215 | 24.8776
17 | 1.4459 | 0.06172 | -0.0203 | 23.4268
17.5 | 1.4535 | 0.06658 | -0.0192 | 21.8309
18 | 1.4585 | 0.07194 | -0.0186 | 20.2738
18.5 | 1.4573 | 0.07828 | -0.0185 | 18.6165
19 | 1.4388 | 0.08728 | -0.0192 | 16.4849
19.5 | 1.4286 | 0.09555 | -0.0208 | 14.9513
20 | 1.4228 | 0.10354 | -0.0231 | 13.7415

## 45. Re 1M Mach 0.25 (1)
BIGFOIL.COM POLAR EXPORT
NACA67A715
NACA67A715 |  |  |  | Cl Max: | 1.631 | at alpha= | 10 | deg
JavaFoil+Calcfoil stall+Eppler ext transition |  |  |  | L/D Max: | 184.478 | at alpha= | 5 | deg
Re: | 1000000 |  |  | Cd Min: | 0.00541 | at alpha= | -1.5 | deg
Mach: | 0.25 |  |  | Cl=0 at alpha= | -5.7705 | deg
|  |  |  | @ Cl=0.1, Cd= | 0.0086497
|  |  |  | @ Cl=0.4, Cd= | 0.007893
|  |  |  | @ Cl=0.6, Cd= | 0.0054538
alpha (deg) | Cl | Cd | Cm | Cl/Cd
-17.5 | -0.178 | 0.17375 | -0.05 | -1.022
-17 | -0.233 | 0.1695 | -0.05 | -1.373
-16.5 | -0.278 | 0.15774 | -0.05 | -1.761
-16 | -0.317 | 0.15153 | -0.051 | -2.093
-15.5 | -0.352 | 0.13678 | -0.052 | -2.572
-15 | -0.382 | 0.13278 | -0.052 | -2.874
-14.5 | -0.407 | 0.12266 | -0.053 | -3.314
-14 | -0.426 | 0.114 | -0.054 | -3.738
-13.5 | -0.44 | 0.10624 | -0.056 | -4.142
-13 | -0.448 | 0.09694 | -0.058 | -4.622
-12.5 | -0.45 | 0.09083 | -0.058 | -4.949
-12 | -0.445 | 0.08361 | -0.06 | -5.323
-11.5 | -0.434 | 0.07825 | -0.062 | -5.55
-11 | -0.418 | 0.07296 | -0.063 | -5.723
-10.5 | -0.393 | 0.06743 | -0.057 | -5.836
-10 | -0.366 | 0.06327 | -0.059 | -5.785
-9.5 | -0.334 | 0.05945 | -0.061 | -5.615
-9 | -0.297 | 0.0556 | -0.062 | -5.348
-8.5 | -0.257 | 0.05208 | -0.066 | -4.94
-8 | -0.214 | 0.04844 | -0.069 | -4.409
-7.5 | -0.169 | 0.04327 | -0.08 | -3.915
-7 | -0.148 | 0.00984 | -0.133 | -15.029
-6.5 | -0.089 | 0.00956 | -0.135 | -9.289
-6 | -0.028 | 0.00925 | -0.136 | -3.064
-5.5 | 0.033 | 0.00898 | -0.138 | 3.697
-5 | 0.096 | 0.00871 | -0.139 | 10.976
-4.5 | 0.159 | 0.00776 | -0.141 | 20.442
-4 | 0.222 | 0.00789 | -0.142 | 28.176
-3.5 | 0.286 | 0.00804 | -0.143 | 35.62
-3 | 0.351 | 0.00787 | -0.145 | 44.577
-2.5 | 0.415 | 0.0079 | -0.146 | 52.531
-2 | 0.48 | 0.00779 | -0.147 | 61.687
-1.5 | 0.544 | 0.00541 | -0.149 | 100.483
-1 | 0.608 | 0.00546 | -0.15 | 111.32
-0.5 | 0.671 | 0.00549 | -0.151 | 122.289
0 | 0.72 | 0.0058 | -0.152 | 124.269
0.5 | 0.782 | 0.0059 | -0.153 | 132.573
1 | 0.844 | 0.00598 | -0.155 | 141.276
1.5 | 0.906 | 0.00608 | -0.156 | 149.041
2 | 0.967 | 0.00619 | -0.157 | 156.142
2.5 | 1.029 | 0.00632 | -0.158 | 162.848
3 | 1.083 | 0.00646 | -0.159 | 167.611
3.5 | 1.142 | 0.00663 | -0.16 | 172.165
4 | 1.2 | 0.00679 | -0.162 | 176.664
4.5 | 1.257 | 0.00691 | -0.163 | 181.934
5 | 1.312 | 0.00711 | -0.164 | 184.478
5.5 | 1.366 | 0.00743 | -0.165 | 183.88
6 | 1.415 | 0.01867 | -0.166 | 75.792
6.5 | 1.462 | 0.01946 | -0.167 | 75.159
7 | 1.506 | 0.02028 | -0.168 | 74.283
7.5 | 1.544 | 0.02119 | -0.169 | 72.85
8 | 1.575 | 0.02244 | -0.17 | 70.182
8.5 | 1.6 | 0.02354 | -0.171 | 67.979
9 | 1.618 | 0.02462 | -0.172 | 65.735
9.5 | 1.629 | 0.02572 | -0.173 | 63.326
10 | 1.631 | 0.027 | -0.174 | 60.417
10.5 | 1.624 | 0.02855 | -0.175 | 56.894
11 | 1.608 | 0.03015 | -0.176 | 53.344
11.5 | 1.582 | 0.03178 | -0.177 | 49.8
12 | 1.546 | 0.03344 | -0.178 | 46.242
12.5 | 1.5 | 0.03531 | -0.178 | 42.482
13 | 1.233 | 0.08726 | -0.122 | 14.128
13.5 | 1.148 | 0.10285 | -0.099 | 11.163
14 | 1.076 | 0.11277 | -0.093 | 9.544
14.5 | 0.997 | 0.1203 | -0.083 | 8.291
15 | 0.916 | 0.12982 | -0.083 | 7.057

## 46. Re 1M Mach 0.25 (2)
BIGFOIL.COM POLAR EXPORT
NACA67A715
NACA67A715 |  |  |  | Cl Max: | 1.3996 | at alpha= | 17 | deg
XFOIL ncrit=9 |  |  |  | L/D Max: | 114.125 | at alpha= | 4 | deg
Re: | 1000000 |  |  | Cd Min: | 0.1367 | at alpha= | 20 | deg
Mach: | 0.25 |  |  | Cl=0 at alpha= | -5.8761 | deg
|  |  |  | @ Cl=0.1, Cd= | 0.012227
|  |  |  | @ Cl=0.4, Cd= | 0.010682
|  |  |  | @ Cl=0.6, Cd= | 0.0096767
alpha (deg) | Cl | Cd | Cm | Cl/Cd
-15.5 | -0.0365 | 0.12883 | -0.1593 | -0.28332
-14.5 | -0.0334 | 0.11121 | -0.1659 | -0.30033
-14 | -0.0063 | 0.10898 | -0.1682 | -0.057809
-13.5 | -0.0242 | 0.09689 | -0.1721 | -0.24977
-13 | 0.0056 | 0.09538 | -0.1738 | 0.058713
-12.5 | -0.0028 | 0.08627 | -0.177 | -0.032456
-12 | 0.0116 | 0.08211 | -0.179 | 0.14127
-11.5 | -0.2784 | 0.03411 | -0.1965 | -8.1618
-11 | -0.2818 | 0.03186 | -0.1922 | -8.8449
-10.5 | -0.2819 | 0.03004 | -0.1863 | -9.3842
-10 | -0.2682 | 0.02932 | -0.1808 | -9.1473
-9.5 | -0.2805 | 0.02452 | -0.173 | -11.4396
-9 | -0.2597 | 0.02186 | -0.1683 | -11.8801
-8.5 | -0.2284 | 0.01966 | -0.1652 | -11.6175
-8 | -0.19 | 0.018 | -0.1625 | -10.5556
-7.5 | -0.1482 | 0.01649 | -0.1603 | -8.9873
-7 | -0.1041 | 0.01534 | -0.1582 | -6.7862
-6.5 | -0.0586 | 0.01452 | -0.1563 | -4.0358
-6 | -0.0111 | 0.01386 | -0.1547 | -0.80087
-5.5 | 0.0337 | 0.01282 | -0.1527 | 2.6287
-5 | 0.0834 | 0.01234 | -0.1516 | 6.7585
-4.5 | 0.1362 | 0.01198 | -0.1511 | 11.3689
-4 | 0.1887 | 0.01165 | -0.1506 | 16.1974
-3.5 | 0.214 | 0.01195 | -0.1445 | 17.9079
-3 | 0.2503 | 0.0119 | -0.1406 | 21.0336
-2.5 | 0.3013 | 0.01168 | -0.1397 | 25.7962
-2 | 0.3581 | 0.01134 | -0.1401 | 31.5785
-1.5 | 0.4119 | 0.01049 | -0.1404 | 39.266
-1 | 0.3827 | 0.01096 | -0.1234 | 34.9179
-0.5 | 0.4337 | 0.01014 | -0.1226 | 42.7712
0 | 0.4998 | 0.00997 | -0.1245 | 50.1304
0.5 | 0.567 | 0.00977 | -0.1266 | 58.0348
1 | 0.6342 | 0.00958 | -0.1284 | 66.2004
1.5 | 0.7185 | 0.00927 | -0.1345 | 77.5081
2.5 | 0.7929 | 0.00917 | -0.1267 | 86.4667
3 | 0.8924 | 0.00832 | -0.1356 | 107.2596
3.5 | 0.901 | 0.00863 | -0.1257 | 104.4032
4 | 0.9518 | 0.00834 | -0.1244 | 114.1247
4.5 | 0.9742 | 0.00865 | -0.1176 | 112.6243
5 | 0.9947 | 0.00913 | -0.1104 | 108.9485
5.5 | 1.0224 | 0.00963 | -0.1048 | 106.1682
6 | 1.0187 | 0.01114 | -0.0936 | 91.4452
6.5 | 1.0068 | 0.01324 | -0.0815 | 76.0423
7 | 1.0154 | 0.01597 | -0.0752 | 63.5817
8 | 1.0346 | 0.02046 | -0.0618 | 50.567
8.5 | 1.0525 | 0.02253 | -0.0567 | 46.7155
9 | 1.0724 | 0.02465 | -0.0522 | 43.5051
9.5 | 1.0993 | 0.02648 | -0.0487 | 41.5144
10 | 1.1308 | 0.02814 | -0.0458 | 40.1848
10.5 | 1.1639 | 0.02976 | -0.0433 | 39.1095
11 | 1.193 | 0.03168 | -0.0404 | 37.6578
11.5 | 1.2263 | 0.03338 | -0.0381 | 36.7376
12 | 1.2543 | 0.03551 | -0.0353 | 35.3224
12.5 | 1.2796 | 0.03792 | -0.0325 | 33.7447
13 | 1.3082 | 0.04017 | -0.0301 | 32.5666
13.5 | 1.3294 | 0.04311 | -0.0273 | 30.8374
14 | 1.3523 | 0.04601 | -0.0249 | 29.3914
14.5 | 1.365 | 0.04993 | -0.022 | 27.3383
15 | 1.382 | 0.05365 | -0.0198 | 25.7596
15.5 | 1.3943 | 0.05798 | -0.0178 | 24.0479
16 | 1.394 | 0.06383 | -0.0158 | 21.8393
16.5 | 1.3983 | 0.06955 | -0.0146 | 20.105
17 | 1.3996 | 0.07586 | -0.0141 | 18.4498
17.5 | 1.3956 | 0.0832 | -0.0144 | 16.774
18 | 1.386 | 0.09163 | -0.0157 | 15.1261
18.5 | 1.3663 | 0.10186 | -0.0183 | 13.4135
19 | 1.3421 | 0.11334 | -0.0225 | 11.8414
19.5 | 1.3224 | 0.12459 | -0.0276 | 10.614
20 | 1.3005 | 0.1367 | -0.034 | 9.5135

## 47. Re 1M Mach 0.50 (1)
BIGFOIL.COM POLAR EXPORT
NACA67A715
NACA67A715 |  |  |  | Cl Max: | 1.591 | at alpha= | 7 | deg
JavaFoil+Calcfoil stall+Eppler ext transition |  |  |  | L/D Max: | 173.841 | at alpha= | 4.5 | deg
Re: | 1000000 |  |  | Cd Min: | 0.00571 | at alpha= | -0.5 | deg
Mach: | 0.5 |  |  | Cl=0 at alpha= | -5.7951 | deg
|  |  |  | @ Cl=0.1, Cd= | 0.0095054
|  |  |  | @ Cl=0.4, Cd= | 0.0084394
|  |  |  | @ Cl=0.6, Cd= | 0.0080485
alpha (deg) | Cl | Cd | Cm | Cl/Cd
-20 | -0.797 | 0.19594 | -0.062 | -4.067
-19.5 | -0.769 | 0.18839 | -0.062 | -4.081
-19 | -0.741 | 0.18244 | -0.062 | -4.062
-18.5 | -0.714 | 0.17832 | -0.063 | -4.002
-18 | -0.686 | 0.17354 | -0.063 | -3.953
-17.5 | -0.658 | 0.16525 | -0.064 | -3.984
-17 | -0.631 | 0.16167 | -0.065 | -3.901
-16.5 | -0.602 | 0.15878 | -0.063 | -3.79
-16 | -0.574 | 0.15121 | -0.062 | -3.793
-15.5 | -0.546 | 0.14308 | -0.063 | -3.814
-15 | -0.518 | 0.13873 | -0.063 | -3.733
-14.5 | -0.49 | 0.13478 | -0.064 | -3.636
-14 | -0.462 | 0.1308 | -0.065 | -3.533
-13.5 | -0.434 | 0.1268 | -0.065 | -3.425
-13 | -0.406 | 0.12472 | -0.062 | -3.252
-12.5 | -0.377 | 0.11468 | -0.062 | -3.291
-12 | -0.349 | 0.11637 | -0.063 | -3.003
-11.5 | -0.322 | 0.10677 | -0.063 | -3.012
-11 | -0.294 | 0.10368 | -0.064 | -2.831
-10.5 | -0.265 | 0.10055 | -0.064 | -2.64
-10 | -0.237 | 0.0934 | -0.061 | -2.539
-9.5 | -0.209 | 0.09013 | -0.061 | -2.32
-9 | -0.181 | 0.08559 | -0.062 | -2.116
-8.5 | -0.154 | 0.06134 | -0.07 | -2.503
-8 | -0.195 | 0.05698 | -0.06 | -3.423
-7.5 | -0.166 | 0.05146 | -0.063 | -3.236
-7 | -0.125 | 0.0469 | -0.069 | -2.664
-6.5 | -0.077 | 0.04361 | -0.075 | -1.765
-6 | -0.025 | 0.03778 | -0.093 | -0.668
-5.5 | 0.036 | 0.00983 | -0.153 | 3.673
-5 | 0.105 | 0.00948 | -0.154 | 11.052
-4.5 | 0.175 | 0.00916 | -0.156 | 19.084
-4 | 0.246 | 0.0089 | -0.157 | 27.592
-3.5 | 0.317 | 0.00865 | -0.159 | 36.645
-3 | 0.389 | 0.00847 | -0.16 | 45.935
-2.5 | 0.461 | 0.00827 | -0.162 | 55.705
-2 | 0.535 | 0.00814 | -0.163 | 65.727
-1.5 | 0.606 | 0.00804 | -0.165 | 75.365
-1 | 0.676 | 0.00587 | -0.166 | 115.163
-0.5 | 0.748 | 0.00571 | -0.168 | 130.947
0 | 0.802 | 0.00626 | -0.169 | 128.085
0.5 | 0.871 | 0.00637 | -0.17 | 136.683
1 | 0.94 | 0.00658 | -0.172 | 142.744
1.5 | 1.008 | 0.00674 | -0.173 | 149.538
2 | 1.077 | 0.00692 | -0.175 | 155.661
2.5 | 1.146 | 0.00709 | -0.176 | 161.638
3 | 1.203 | 0.00726 | -0.177 | 165.7
3.5 | 1.267 | 0.0075 | -0.179 | 168.858
4 | 1.33 | 0.00773 | -0.18 | 172.096
4.5 | 1.39 | 0.008 | -0.181 | 173.841
5 | 1.449 | 0.00841 | -0.183 | 172.243
5.5 | 1.499 | 0.02201 | -0.184 | 68.094
6 | 1.541 | 0.02321 | -0.185 | 66.396
6.5 | 1.573 | 0.02442 | -0.186 | 64.444
7 | 1.591 | 0.02645 | -0.187 | 60.135
7.5 | 1.572 | 0.0283 | -0.189 | 55.537
8 | 1.477 | 0.03057 | -0.19 | 48.32
8.5 | 0.785 | 0.06778 | -0.071 | 11.581
9 | 0.812 | 0.08276 | -0.073 | 9.808
9.5 | 0.839 | 0.09107 | -0.082 | 9.217
10 | 0.866 | 0.09381 | -0.08 | 9.227
10.5 | 0.894 | 0.10216 | -0.089 | 8.747
11 | 0.92 | 0.10793 | -0.09 | 8.524
11.5 | 0.946 | 0.11118 | -0.09 | 8.512
12 | 0.974 | 0.11975 | -0.095 | 8.13

## 48. Re 1M Mach 0.50 (2)
BIGFOIL.COM POLAR EXPORT
NACA67A715
NACA67A715 |  |  |  | Cl Max: | 1.2572 | at alpha= | 13 | deg
XFOIL ncrit=9 |  |  |  | L/D Max: | 74.1329 | at alpha= | 5.5 | deg
Re: | 1000000 |  |  | Cd Min: | 0.20348 | at alpha= | 18 | deg
Mach: | 0.5 |  |  | Cl=0 at alpha= | -3.8756 | deg
|  |  |  | @ Cl=0.1, Cd= | 0.0752
|  |  |  | @ Cl=0.4, Cd= | 0.013948
|  |  |  | @ Cl=0.6, Cd= | 0.014483
alpha (deg) | Cl | Cd | Cm | Cl/Cd
-10.5 | 0.1371 | 0.0752 | -0.2096 | 1.8231
-9.5 | 0.1341 | 0.06186 | -0.2131 | 2.1678
-9 | 0.1266 | 0.05496 | -0.2155 | 2.3035
-8.5 | 0.0966 | 0.0451 | -0.2214 | 2.1419
-8 | 0.051 | 0.03876 | -0.2171 | 1.3158
-7.5 | 0.0036 | 0.03474 | -0.2055 | 0.10363
-7 | -0.0237 | 0.0297 | -0.1953 | -0.79798
-6.5 | -0.0318 | 0.02458 | -0.1861 | -1.2937
-6 | -0.0917 | 0.0247 | -0.163 | -3.7126
-5.5 | -0.1711 | 0.02628 | -0.136 | -6.5107
-5 | -0.1354 | 0.02194 | -0.1312 | -6.1714
-4.5 | -0.0777 | 0.01929 | -0.1293 | -4.028
-4 | -0.0166 | 0.01748 | -0.1279 | -0.94966
-3.5 | 0.0501 | 0.01638 | -0.1276 | 3.0586
-3 | 0.1187 | 0.01558 | -0.1278 | 7.6187
-2.5 | 0.1138 | 0.01674 | -0.1149 | 6.7981
-2 | 0.1844 | 0.01613 | -0.1157 | 11.4321
-1.5 | 0.1994 | 0.01706 | -0.1069 | 11.6882
-1 | 0.2695 | 0.01657 | -0.1078 | 16.2643
-0.5 | 0.34 | 0.01596 | -0.1091 | 21.3033
0 | 0.3831 | 0.01406 | -0.1063 | 27.2475
0.5 | 0.4648 | 0.01352 | -0.1092 | 34.3787
2 | 0.5966 | 0.01451 | -0.0974 | 41.1165
2.5 | 0.675 | 0.01389 | -0.0999 | 48.5961
3 | 0.7556 | 0.01331 | -0.1029 | 56.7693
3.5 | 0.8478 | 0.01234 | -0.1077 | 68.7034
4.5 | 0.9228 | 0.01345 | -0.0976 | 68.6097
5 | 0.9855 | 0.0133 | -0.0966 | 74.0977
5.5 | 1.026 | 0.01384 | -0.0916 | 74.1329
6 | 1.0253 | 0.01589 | -0.0802 | 64.5249
6.5 | 1.0207 | 0.01849 | -0.069 | 55.2028
7 | 1.0354 | 0.02171 | -0.0632 | 47.6923
7.5 | 1.0419 | 0.02468 | -0.0553 | 42.2164
8 | 1.0521 | 0.02771 | -0.0484 | 37.9682
8.5 | 1.0684 | 0.03067 | -0.0425 | 34.8353
9 | 1.0916 | 0.03349 | -0.0376 | 32.5948
9.5 | 1.1248 | 0.03594 | -0.0337 | 31.2966
10 | 1.1547 | 0.03874 | -0.0297 | 29.8064
10.5 | 1.1825 | 0.04186 | -0.0257 | 28.2489
11 | 1.2107 | 0.04517 | -0.0219 | 26.8032
11.5 | 1.2299 | 0.04934 | -0.0179 | 24.927
12 | 1.2442 | 0.05417 | -0.0141 | 22.9684
12.5 | 1.2544 | 0.05968 | -0.0106 | 21.0188
13 | 1.2572 | 0.06621 | -0.0079 | 18.9881
13.5 | 1.2487 | 0.07429 | -0.0059 | 16.8085
14 | 1.2323 | 0.08394 | -0.0059 | 14.6807
14.5 | 1.2084 | 0.09527 | -0.0085 | 12.684
15 | 1.1801 | 0.1081 | -0.0137 | 10.9167
15.5 | 1.1526 | 0.12173 | -0.0211 | 9.4685
16 | 1.1193 | 0.13722 | -0.0307 | 8.157
16.5 | 1.0881 | 0.15339 | -0.0414 | 7.0937
17 | 1.0564 | 0.17057 | -0.0525 | 6.1934
17.5 | 1.0257 | 0.18892 | -0.0638 | 5.4293
18 | 1.0165 | 0.20348 | -0.0725 | 4.9956

## 49. Re 2M Mach 0.00 (1)
BIGFOIL.COM POLAR EXPORT
NACA67A715
NACA67A715 |  |  |  | Cl Max: | 1.673 | at alpha= | 11.5 | deg
JavaFoil+Calcfoil stall+Eppler ext transition |  |  |  | L/D Max: | 222.828 | at alpha= | 4 | deg
Re: | 2000000 |  |  | Cd Min: | 0.00417 | at alpha= | -1.5 | deg
Mach: | 0 |  |  | Cl=0 at alpha= | -5.7667 | deg
|  |  |  | @ Cl=0.1, Cd= | 0.0073805
|  |  |  | @ Cl=0.4, Cd= | 0.0065445
|  |  |  | @ Cl=0.6, Cd= | 0.0042016
alpha (deg) | Cl | Cd | Cm | Cl/Cd
-20 | -0.481 | 0.1834 | -0.047 | -2.621
-19.5 | -0.493 | 0.17614 | -0.048 | -2.801
-19 | -0.506 | 0.16907 | -0.049 | -2.99
-18.5 | -0.517 | 0.15895 | -0.05 | -3.253
-18 | -0.527 | 0.15062 | -0.051 | -3.502
-17.5 | -0.537 | 0.14197 | -0.052 | -3.781
-17 | -0.545 | 0.13407 | -0.053 | -4.062
-16.5 | -0.551 | 0.12873 | -0.054 | -4.279
-16 | -0.555 | 0.12067 | -0.055 | -4.599
-15.5 | -0.557 | 0.11357 | -0.056 | -4.903
-15 | -0.556 | 0.10764 | -0.057 | -5.167
-14.5 | -0.553 | 0.10111 | -0.058 | -5.466
-14 | -0.546 | 0.09618 | -0.059 | -5.68
-13.5 | -0.537 | 0.09061 | -0.06 | -5.923
-13 | -0.524 | 0.08424 | -0.062 | -6.219
-12.5 | -0.507 | 0.07951 | -0.063 | -6.382
-12 | -0.488 | 0.07425 | -0.065 | -6.567
-11.5 | -0.465 | 0.06736 | -0.068 | -6.898
-11 | -0.439 | 0.06252 | -0.071 | -7.016
-10.5 | -0.409 | 0.05772 | -0.075 | -7.094
-10 | -0.448 | 0.01119 | -0.121 | -40.075
-9.5 | -0.408 | 0.00969 | -0.123 | -42.099
-9 | -0.362 | 0.00955 | -0.125 | -37.891
-8.5 | -0.311 | 0.00917 | -0.127 | -33.935
-8 | -0.257 | 0.00885 | -0.128 | -29.096
-7.5 | -0.202 | 0.00847 | -0.13 | -23.847
-7 | -0.145 | 0.00816 | -0.131 | -17.787
-6.5 | -0.087 | 0.00717 | -0.132 | -12.131
-6 | -0.028 | 0.00791 | -0.134 | -3.508
-5.5 | 0.032 | 0.00759 | -0.135 | 4.271
-5 | 0.093 | 0.0074 | -0.137 | 12.594
-4.5 | 0.154 | 0.00723 | -0.138 | 21.374
-4 | 0.216 | 0.00706 | -0.139 | 30.588
-3.5 | 0.278 | 0.00681 | -0.14 | 40.826
-3 | 0.34 | 0.00668 | -0.141 | 50.843
-2.5 | 0.402 | 0.00654 | -0.143 | 61.472
-2 | 0.465 | 0.00643 | -0.144 | 72.388
-1.5 | 0.527 | 0.00417 | -0.145 | 126.382
-1 | 0.588 | 0.00419 | -0.146 | 140.485
-0.5 | 0.65 | 0.00425 | -0.147 | 152.894
0 | 0.703 | 0.00438 | -0.149 | 160.348
0.5 | 0.763 | 0.00445 | -0.15 | 171.574
1 | 0.824 | 0.00453 | -0.151 | 181.992
1.5 | 0.884 | 0.00461 | -0.152 | 191.701
2 | 0.944 | 0.00471 | -0.153 | 200.282
2.5 | 1.004 | 0.0048 | -0.154 | 208.975
3 | 1.057 | 0.00492 | -0.156 | 214.815
3.5 | 1.114 | 0.00505 | -0.157 | 220.773
4 | 1.171 | 0.00526 | -0.158 | 222.828
4.5 | 1.227 | 0.00552 | -0.159 | 222.48
5 | 1.282 | 0.00632 | -0.16 | 202.907
5.5 | 1.333 | 0.00712 | -0.161 | 187.114
6 | 1.379 | 0.0157 | -0.161 | 87.834
6.5 | 1.427 | 0.01628 | -0.163 | 87.679
7 | 1.473 | 0.01688 | -0.164 | 87.286
7.5 | 1.514 | 0.01755 | -0.165 | 86.304
8 | 1.551 | 0.01826 | -0.166 | 84.913
8.5 | 1.583 | 0.01932 | -0.167 | 81.921
9 | 1.611 | 0.02018 | -0.167 | 79.812
9.5 | 1.634 | 0.021 | -0.168 | 77.78
10 | 1.651 | 0.02195 | -0.169 | 75.227
10.5 | 1.664 | 0.02309 | -0.17 | 72.044
11 | 1.671 | 0.02404 | -0.171 | 69.509
11.5 | 1.673 | 0.02492 | -0.172 | 67.105
12 | 1.669 | 0.02595 | -0.173 | 64.338
12.5 | 1.661 | 0.0272 | -0.174 | 61.055
13 | 1.647 | 0.0286 | -0.174 | 57.595
13.5 | 1.623 | 0.02984 | -0.175 | 54.384
14 | 1.592 | 0.03147 | -0.176 | 50.583
14.5 | 1.556 | 0.03316 | -0.176 | 46.937
15 | 1.517 | 0.03505 | -0.177 | 43.276
15.5 | 1.474 | 0.0369 | -0.177 | 39.948
16 | 1.425 | 0.03981 | -0.177 | 35.802
16.5 | 1.375 | 0.04288 | -0.177 | 32.067

## 50. Re 2M Mach 0.00 (2)
BIGFOIL.COM POLAR EXPORT
NACA67A715
NACA67A715 |  |  |  | Cl Max: | 1.5987 | at alpha= | 20 | deg
XFOIL ncrit=9 |  |  |  | L/D Max: | 204.495 | at alpha= | 3.5 | deg
Re: | 2000000 |  |  | Cd Min: | 0.18266 | at alpha= | -20 | deg
Mach: | 0 |  |  | Cl=0 at alpha= | -6.059 | deg
|  |  |  | @ Cl=0.1, Cd= | 0.0080587
|  |  |  | @ Cl=0.4, Cd= | 0.007048
|  |  |  | @ Cl=0.6, Cd= | 0.0049176
alpha (deg) | Cl | Cd | Cm | Cl/Cd
-20 | -0.1738 | 0.18266 | -0.1247 | -0.95149
-18.5 | -0.8486 | 0.03665 | -0.1851 | -23.1542
-18 | -0.8672 | 0.03125 | -0.1852 | -27.7504
-17.5 | -0.8862 | 0.02686 | -0.1825 | -32.9933
-17 | -0.8837 | 0.02426 | -0.1795 | -36.4262
-16.5 | -0.8809 | 0.02182 | -0.1756 | -40.3712
-16 | -0.866 | 0.02003 | -0.1722 | -43.2351
-15.5 | -0.8344 | 0.01914 | -0.1702 | -43.5946
-15 | -0.8024 | 0.01833 | -0.1681 | -43.7752
-14.5 | -0.7718 | 0.01742 | -0.1655 | -44.3054
-14 | -0.732 | 0.01703 | -0.164 | -42.983
-13.5 | -0.6945 | 0.0166 | -0.1619 | -41.8373
-13 | -0.6538 | 0.01646 | -0.1602 | -39.7205
-12.5 | -0.6144 | 0.0159 | -0.1584 | -38.6415
-12 | -0.5807 | 0.01471 | -0.1559 | -39.4765
-11.5 | -0.535 | 0.01426 | -0.1552 | -37.5175
-11 | -0.4887 | 0.01376 | -0.1545 | -35.516
-10.5 | -0.4418 | 0.0132 | -0.1538 | -33.4697
-10 | -0.3939 | 0.01265 | -0.1533 | -31.1383
-9.5 | -0.3441 | 0.01224 | -0.153 | -28.1127
-9 | -0.2942 | 0.0118 | -0.1528 | -24.9322
-8.5 | -0.2516 | 0.01069 | -0.1514 | -23.536
-8 | -0.2005 | 0.01027 | -0.1513 | -19.5229
-7.5 | -0.1492 | 0.00986 | -0.1512 | -15.1318
-7 | -0.0977 | 0.00945 | -0.1511 | -10.3386
-6.5 | -0.0456 | 0.00908 | -0.1511 | -5.022
-6 | 0.0061 | 0.00867 | -0.151 | 0.70358
-5.5 | 0.0582 | 0.00826 | -0.1509 | 7.046
-5 | 0.1122 | 0.008 | -0.1512 | 14.025
-4.5 | 0.1664 | 0.00775 | -0.1515 | 21.471
-4 | 0.2212 | 0.00756 | -0.152 | 29.2593
-3.5 | 0.2761 | 0.00742 | -0.1525 | 37.2102
-3 | 0.3305 | 0.0073 | -0.1529 | 45.274
-2.5 | 0.3846 | 0.00713 | -0.1532 | 53.9411
-2 | 0.4372 | 0.00685 | -0.1532 | 63.8248
-1.5 | 0.4872 | 0.00633 | -0.1529 | 76.9668
-1 | 0.5317 | 0.00526 | -0.1519 | 101.0837
-0.5 | 0.5851 | 0.00491 | -0.152 | 119.165
0 | 0.6435 | 0.00494 | -0.1531 | 130.2632
0.5 | 0.7022 | 0.00505 | -0.1542 | 139.0495
1 | 0.754 | 0.00505 | -0.1536 | 149.3069
1.5 | 0.8093 | 0.00492 | -0.154 | 164.4919
2 | 0.8675 | 0.00488 | -0.155 | 177.7664
2.5 | 0.9149 | 0.00484 | -0.1537 | 189.0289
3 | 0.9613 | 0.00482 | -0.1521 | 199.4398
3.5 | 0.9918 | 0.00485 | -0.147 | 204.4948
4 | 0.9986 | 0.00527 | -0.1368 | 189.4877
4.5 | 0.9747 | 0.00659 | -0.1208 | 147.9059
5 | 0.9531 | 0.00842 | -0.1061 | 113.1948
5.5 | 0.9451 | 0.01027 | -0.0948 | 92.0253
6 | 0.9506 | 0.0119 | -0.0864 | 79.8824
6.5 | 0.9603 | 0.01353 | -0.079 | 70.9756
7 | 0.9762 | 0.01503 | -0.073 | 64.9501
7.5 | 0.9949 | 0.01641 | -0.0675 | 60.6277
8 | 1.034 | 0.01799 | -0.067 | 57.4764
9 | 1.09 | 0.02065 | -0.0601 | 52.7845
9.5 | 1.1237 | 0.02182 | -0.0578 | 51.4986
10 | 1.1591 | 0.02293 | -0.0558 | 50.5495
10.5 | 1.196 | 0.02397 | -0.0541 | 49.8957
11 | 1.2288 | 0.02527 | -0.0519 | 48.6268
11.5 | 1.2644 | 0.02641 | -0.0502 | 47.8758
12 | 1.2973 | 0.02776 | -0.0482 | 46.7327
12.5 | 1.3287 | 0.02923 | -0.0461 | 45.4567
13 | 1.3602 | 0.03072 | -0.0442 | 44.2773
13.5 | 1.3879 | 0.0325 | -0.042 | 42.7046
14 | 1.4165 | 0.03427 | -0.0399 | 41.3335
14.5 | 1.4407 | 0.03641 | -0.0376 | 39.5688
15 | 1.4669 | 0.03844 | -0.0356 | 38.1608
15.5 | 1.4891 | 0.04086 | -0.0334 | 36.444
16 | 1.5073 | 0.04372 | -0.0311 | 34.4762
16.5 | 1.5291 | 0.04631 | -0.0294 | 33.0188
17 | 1.548 | 0.04925 | -0.0276 | 31.4315
17.5 | 1.5629 | 0.05267 | -0.0259 | 29.6734
18 | 1.5704 | 0.057 | -0.024 | 27.5509
18.5 | 1.5796 | 0.06127 | -0.0227 | 25.781
19 | 1.5897 | 0.06563 | -0.0219 | 24.2222
19.5 | 1.5957 | 0.07062 | -0.0213 | 22.5956
20 | 1.5987 | 0.07613 | -0.0211 | 20.9996

## 51. Re 2M Mach 0.10 (1)
BIGFOIL.COM POLAR EXPORT
NACA67A715
NACA67A715 |  |  |  | Cl Max: | 1.665 | at alpha= | 11 | deg
JavaFoil+Calcfoil stall+Eppler ext transition |  |  |  | L/D Max: | 223.016 | at alpha= | 4 | deg
Re: | 2000000 |  |  | Cd Min: | 0.00418 | at alpha= | -1.5 | deg
Mach: | 0.1 |  |  | Cl=0 at alpha= | -5.7705 | deg
|  |  |  | @ Cl=0.1, Cd= | 0.0073723
|  |  |  | @ Cl=0.4, Cd= | 0.0065348
|  |  |  | @ Cl=0.6, Cd= | 0.0042343
alpha (deg) | Cl | Cd | Cm | Cl/Cd
-20 | -0.434 | 0.18887 | -0.047 | -2.3
-19.5 | -0.45 | 0.18061 | -0.048 | -2.49
-19 | -0.464 | 0.1725 | -0.049 | -2.693
-18.5 | -0.479 | 0.16185 | -0.05 | -2.958
-18 | -0.492 | 0.15398 | -0.05 | -3.195
-17.5 | -0.504 | 0.14576 | -0.051 | -3.459
-17 | -0.515 | 0.13779 | -0.052 | -3.738
-16.5 | -0.524 | 0.13038 | -0.053 | -4.021
-16 | -0.531 | 0.12154 | -0.054 | -4.372
-15.5 | -0.536 | 0.11573 | -0.055 | -4.635
-15 | -0.539 | 0.10838 | -0.056 | -4.969
-14.5 | -0.538 | 0.10274 | -0.057 | -5.235
-14 | -0.534 | 0.09713 | -0.059 | -5.498
-13.5 | -0.527 | 0.09136 | -0.06 | -5.765
-13 | -0.516 | 0.08534 | -0.061 | -6.046
-12.5 | -0.501 | 0.08021 | -0.062 | -6.251
-12 | -0.483 | 0.0753 | -0.064 | -6.418
-11.5 | -0.461 | 0.06833 | -0.066 | -6.752
-11 | -0.436 | 0.06378 | -0.069 | -6.834
-10.5 | -0.407 | 0.05947 | -0.072 | -6.845
-10 | -0.384 | 0.04573 | -0.088 | -8.402
-9.5 | -0.407 | 0.00987 | -0.124 | -41.276
-9 | -0.362 | 0.00963 | -0.126 | -37.604
-8.5 | -0.312 | 0.00923 | -0.127 | -33.811
-8 | -0.258 | 0.00885 | -0.129 | -29.193
-7.5 | -0.203 | 0.00852 | -0.13 | -23.798
-7 | -0.146 | 0.00819 | -0.132 | -17.774
-6.5 | -0.087 | 0.0072 | -0.133 | -12.123
-6 | -0.028 | 0.00791 | -0.135 | -3.524
-5.5 | 0.033 | 0.00771 | -0.136 | 4.224
-5 | 0.094 | 0.00739 | -0.137 | 12.67
-4.5 | 0.155 | 0.00721 | -0.138 | 21.528
-4 | 0.217 | 0.00703 | -0.14 | 30.885
-3.5 | 0.279 | 0.00687 | -0.141 | 40.622
-3 | 0.342 | 0.00675 | -0.142 | 50.605
-2.5 | 0.404 | 0.00652 | -0.143 | 61.931
-2 | 0.468 | 0.00641 | -0.144 | 72.926
-1.5 | 0.529 | 0.00418 | -0.146 | 126.761
-1 | 0.591 | 0.00423 | -0.147 | 139.854
-0.5 | 0.653 | 0.00426 | -0.148 | 153.491
0 | 0.706 | 0.00439 | -0.149 | 160.901
0.5 | 0.767 | 0.00446 | -0.15 | 171.986
1 | 0.828 | 0.00453 | -0.152 | 182.537
1.5 | 0.888 | 0.00464 | -0.153 | 191.325
2 | 0.948 | 0.00473 | -0.154 | 200.633
2.5 | 1.009 | 0.00484 | -0.155 | 208.408
3 | 1.062 | 0.00495 | -0.156 | 214.334
3.5 | 1.12 | 0.00506 | -0.157 | 221.293
4 | 1.177 | 0.00528 | -0.159 | 223.016
4.5 | 1.233 | 0.00557 | -0.16 | 221.277
5 | 1.287 | 0.00638 | -0.161 | 201.672
5.5 | 1.339 | 0.00723 | -0.162 | 185.228
6 | 1.385 | 0.01582 | -0.162 | 87.549
6.5 | 1.433 | 0.01641 | -0.163 | 87.341
7 | 1.479 | 0.01702 | -0.164 | 86.893
7.5 | 1.52 | 0.0177 | -0.165 | 85.841
8 | 1.556 | 0.01848 | -0.166 | 84.173
8.5 | 1.587 | 0.01956 | -0.167 | 81.15
9 | 1.613 | 0.02038 | -0.168 | 79.159
9.5 | 1.635 | 0.02122 | -0.169 | 77.028
10 | 1.651 | 0.02231 | -0.17 | 73.987
10.5 | 1.661 | 0.02337 | -0.171 | 71.048
11 | 1.665 | 0.02444 | -0.172 | 68.129
11.5 | 1.664 | 0.02547 | -0.173 | 65.327
12 | 1.657 | 0.02648 | -0.174 | 62.602
12.5 | 1.645 | 0.02787 | -0.174 | 59.01
13 | 1.627 | 0.02917 | -0.175 | 55.779
13.5 | 1.597 | 0.03065 | -0.176 | 52.11
14 | 1.561 | 0.03231 | -0.177 | 48.299
14.5 | 1.519 | 0.03403 | -0.177 | 44.647
15 | 1.474 | 0.03612 | -0.178 | 40.791
15.5 | 1.423 | 0.03851 | -0.178 | 36.952
16 | 1.364 | 0.043 | -0.177 | 31.71

## 52. Re 2M Mach 0.10 (2)
BIGFOIL.COM POLAR EXPORT
NACA67A715
NACA67A715 |  |  |  | Cl Max: | 1.5855 | at alpha= | 20 | deg
XFOIL ncrit=9 |  |  |  | L/D Max: | 203.129 | at alpha= | 3.5 | deg
Re: | 2000000 |  |  | Cd Min: | 0.08017 | at alpha= | 20 | deg
Mach: | 0.1 |  |  | Cl=0 at alpha= | -6.0649 | deg
|  |  |  | @ Cl=0.1, Cd= | 0.0080943
|  |  |  | @ Cl=0.4, Cd= | 0.0070902
|  |  |  | @ Cl=0.6, Cd= | 0.0049383
alpha (deg) | Cl | Cd | Cm | Cl/Cd
-18 | -0.7936 | 0.03854 | -0.1877 | -20.5916
-17.5 | -0.8386 | 0.03078 | -0.1881 | -27.245
-17 | -0.8479 | 0.02708 | -0.1857 | -31.3109
-16.5 | -0.8534 | 0.02401 | -0.1819 | -35.5435
-16 | -0.8508 | 0.02147 | -0.1777 | -39.6274
-15.5 | -0.8339 | 0.01974 | -0.1742 | -42.2442
-15 | -0.8013 | 0.01887 | -0.172 | -42.4642
-14.5 | -0.7711 | 0.01793 | -0.1692 | -43.0061
-14 | -0.734 | 0.01732 | -0.1672 | -42.3788
-13.5 | -0.6941 | 0.01695 | -0.1653 | -40.9499
-13 | -0.6536 | 0.01671 | -0.1634 | -39.1143
-12.5 | -0.6107 | 0.01652 | -0.1618 | -36.9673
-12 | -0.5799 | 0.01514 | -0.1587 | -38.3025
-11.5 | -0.5358 | 0.01457 | -0.1575 | -36.7742
-11 | -0.4893 | 0.01407 | -0.1567 | -34.7761
-10.5 | -0.4424 | 0.01349 | -0.1559 | -32.7947
-10 | -0.3946 | 0.01291 | -0.1552 | -30.5655
-9.5 | -0.3449 | 0.01245 | -0.1548 | -27.7028
-9 | -0.2947 | 0.01202 | -0.1544 | -24.5175
-8.5 | -0.252 | 0.01084 | -0.1529 | -23.2472
-8 | -0.201 | 0.01038 | -0.1527 | -19.3642
-7.5 | -0.1495 | 0.00995 | -0.1525 | -15.0251
-7 | -0.0979 | 0.00953 | -0.1523 | -10.2728
-6.5 | -0.0456 | 0.00914 | -0.1522 | -4.9891
-6 | 0.0068 | 0.00875 | -0.1521 | 0.77714
-5.5 | 0.0587 | 0.0083 | -0.1519 | 7.0723
-5 | 0.1129 | 0.00803 | -0.1522 | 14.0598
-4.5 | 0.1676 | 0.00779 | -0.1525 | 21.5148
-4 | 0.2224 | 0.00759 | -0.1529 | 29.3017
-3.5 | 0.2775 | 0.00747 | -0.1534 | 37.1486
-3 | 0.332 | 0.00732 | -0.1537 | 45.3552
-2.5 | 0.3863 | 0.00716 | -0.1539 | 53.9525
-2 | 0.4393 | 0.00689 | -0.154 | 63.7591
-1.5 | 0.4896 | 0.00638 | -0.1537 | 76.7398
-1 | 0.5345 | 0.00532 | -0.1527 | 100.4699
-0.5 | 0.5878 | 0.00493 | -0.1527 | 119.2292
0 | 0.6465 | 0.00497 | -0.1538 | 130.0805
0.5 | 0.7057 | 0.00511 | -0.155 | 138.1018
1 | 0.7572 | 0.00508 | -0.1542 | 149.0551
1.5 | 0.8129 | 0.00495 | -0.1546 | 164.2222
2 | 0.8711 | 0.00491 | -0.1556 | 177.4134
2.5 | 0.9185 | 0.00487 | -0.1542 | 188.6037
3 | 0.9643 | 0.00485 | -0.1524 | 198.8247
3.5 | 0.9933 | 0.00489 | -0.1468 | 203.1288
4 | 0.9996 | 0.00534 | -0.1365 | 187.191
4.5 | 0.9764 | 0.00667 | -0.1206 | 146.3868
5 | 0.9539 | 0.00855 | -0.1057 | 111.5673
5.5 | 0.9459 | 0.01042 | -0.0944 | 90.7774
6 | 0.9509 | 0.0121 | -0.0858 | 78.5868
6.5 | 0.9613 | 0.01372 | -0.0786 | 70.0656
7 | 0.977 | 0.01525 | -0.0724 | 64.0656
7.5 | 0.9961 | 0.01664 | -0.067 | 59.8618
8 | 1.0343 | 0.01827 | -0.0662 | 56.6119
8.5 | 1.0599 | 0.01967 | -0.0623 | 53.8841
9 | 1.0907 | 0.02099 | -0.0594 | 51.9628
9.5 | 1.1249 | 0.02216 | -0.057 | 50.7626
10 | 1.1608 | 0.02327 | -0.055 | 49.884
10.5 | 1.1975 | 0.02437 | -0.0532 | 49.1383
11 | 1.2309 | 0.02567 | -0.051 | 47.9509
11.5 | 1.2666 | 0.02685 | -0.0492 | 47.1732
12 | 1.299 | 0.02828 | -0.0471 | 45.9335
12.5 | 1.3302 | 0.02982 | -0.0449 | 44.6076
13 | 1.3617 | 0.03135 | -0.0429 | 43.4354
13.5 | 1.39 | 0.03316 | -0.0407 | 41.918
14 | 1.4172 | 0.03509 | -0.0384 | 40.3876
14.5 | 1.4425 | 0.03722 | -0.0361 | 38.756
15 | 1.4666 | 0.03951 | -0.0339 | 37.1197
15.5 | 1.4879 | 0.0421 | -0.0316 | 35.342
16 | 1.5081 | 0.04488 | -0.0294 | 33.6029
16.5 | 1.528 | 0.04774 | -0.0275 | 32.0067
17 | 1.5452 | 0.05097 | -0.0257 | 30.3159
17.5 | 1.5574 | 0.05481 | -0.0239 | 28.4145
18 | 1.562 | 0.05958 | -0.022 | 26.2169
18.5 | 1.5747 | 0.06367 | -0.021 | 24.7322
19 | 1.5817 | 0.06857 | -0.0202 | 23.0669
19.5 | 1.5852 | 0.07406 | -0.0198 | 21.4043
20 | 1.5855 | 0.08017 | -0.02 | 19.7767

## 53. Re 2M Mach 0.25 (1)
BIGFOIL.COM POLAR EXPORT
NACA67A715
NACA67A715 |  |  |  | Cl Max: | 1.634 | at alpha= | 10 | deg
JavaFoil+Calcfoil stall+Eppler ext transition |  |  |  | L/D Max: | 221.959 | at alpha= | 4 | deg
Re: | 2000000 |  |  | Cd Min: | 0.00426 | at alpha= | -1.5 | deg
Mach: | 0.25 |  |  | Cl=0 at alpha= | -5.7705 | deg
|  |  |  | @ Cl=0.1, Cd= | 0.0075841
|  |  |  | @ Cl=0.4, Cd= | 0.0067069
|  |  |  | @ Cl=0.6, Cd= | 0.0042775
alpha (deg) | Cl | Cd | Cm | Cl/Cd
-17.5 | -0.178 | 0.16363 | -0.051 | -1.086
-17 | -0.233 | 0.15611 | -0.052 | -1.492
-16.5 | -0.278 | 0.1491 | -0.052 | -1.865
-16 | -0.317 | 0.13866 | -0.053 | -2.289
-15.5 | -0.352 | 0.12999 | -0.053 | -2.708
-15 | -0.382 | 0.12354 | -0.054 | -3.092
-14.5 | -0.407 | 0.1149 | -0.055 | -3.542
-14 | -0.427 | 0.10879 | -0.057 | -3.921
-13.5 | -0.44 | 0.09978 | -0.058 | -4.414
-13 | -0.449 | 0.09262 | -0.06 | -4.844
-12.5 | -0.45 | 0.08599 | -0.061 | -5.234
-12 | -0.446 | 0.08 | -0.063 | -5.572
-11.5 | -0.435 | 0.07486 | -0.064 | -5.81
-11 | -0.418 | 0.06968 | -0.066 | -6.001
-10.5 | -0.395 | 0.06275 | -0.066 | -6.3
-10 | -0.368 | 0.05828 | -0.07 | -6.323
-9.5 | -0.337 | 0.05389 | -0.075 | -6.254
-9 | -0.305 | 0.04554 | -0.087 | -6.696
-8.5 | -0.314 | 0.00971 | -0.13 | -32.336
-8 | -0.262 | 0.00912 | -0.132 | -28.682
-7.5 | -0.206 | 0.00884 | -0.133 | -23.284
-7 | -0.148 | 0.00841 | -0.135 | -17.633
-6.5 | -0.089 | 0.00817 | -0.136 | -10.903
-6 | -0.028 | 0.00715 | -0.138 | -3.978
-5.5 | 0.033 | 0.00693 | -0.139 | 4.806
-5 | 0.096 | 0.0076 | -0.141 | 12.627
-4.5 | 0.159 | 0.00735 | -0.142 | 21.667
-4 | 0.223 | 0.00717 | -0.143 | 31.091
-3.5 | 0.287 | 0.00701 | -0.145 | 40.918
-3 | 0.351 | 0.00686 | -0.146 | 51.118
-2.5 | 0.415 | 0.00666 | -0.147 | 62.247
-2 | 0.48 | 0.00655 | -0.148 | 73.362
-1.5 | 0.544 | 0.00426 | -0.15 | 127.852
-1 | 0.608 | 0.00428 | -0.151 | 141.942
-0.5 | 0.671 | 0.00432 | -0.152 | 155.494
0 | 0.725 | 0.00449 | -0.153 | 161.644
0.5 | 0.787 | 0.00456 | -0.154 | 172.731
1 | 0.85 | 0.00464 | -0.156 | 183.124
1.5 | 0.912 | 0.00475 | -0.157 | 191.885
2 | 0.974 | 0.00486 | -0.158 | 200.374
2.5 | 1.036 | 0.00495 | -0.159 | 209.116
3 | 1.09 | 0.00508 | -0.16 | 214.375
3.5 | 1.149 | 0.00522 | -0.162 | 220.22
4 | 1.207 | 0.00544 | -0.163 | 221.959
4.5 | 1.265 | 0.00581 | -0.164 | 217.789
5 | 1.32 | 0.00671 | -0.165 | 196.691
5.5 | 1.371 | 0.00789 | -0.166 | 173.886
6 | 1.418 | 0.01659 | -0.167 | 85.466
6.5 | 1.465 | 0.0172 | -0.168 | 85.207
7 | 1.509 | 0.01795 | -0.169 | 84.07
7.5 | 1.547 | 0.01869 | -0.17 | 82.776
8 | 1.578 | 0.01983 | -0.171 | 79.601
8.5 | 1.603 | 0.02085 | -0.172 | 76.898
9 | 1.621 | 0.02177 | -0.173 | 74.482
9.5 | 1.632 | 0.02279 | -0.174 | 71.6
10 | 1.634 | 0.0239 | -0.175 | 68.363
10.5 | 1.627 | 0.02523 | -0.176 | 64.493
11 | 1.611 | 0.02658 | -0.176 | 60.596
11.5 | 1.585 | 0.02807 | -0.177 | 56.462
12 | 1.55 | 0.0295 | -0.178 | 52.528
12.5 | 1.505 | 0.03095 | -0.179 | 48.626
13 | 1.449 | 0.03302 | -0.18 | 43.897
13.5 | 1.373 | 0.03552 | -0.18 | 38.668
14 | 1.111 | 0.09048 | -0.13 | 12.279
14.5 | 1.006 | 0.11082 | -0.104 | 9.08
15 | 0.922 | 0.11962 | -0.1 | 7.706

## 54. Re 2M Mach 0.25 (2)
BIGFOIL.COM POLAR EXPORT
NACA67A715
NACA67A715 |  |  |  | Cl Max: | 1.518 | at alpha= | 18 | deg
XFOIL ncrit=9 |  |  |  | L/D Max: | 193.805 | at alpha= | 3 | deg
Re: | 2000000 |  |  | Cd Min: | 0.17177 | at alpha= | -19 | deg
Mach: | 0.25 |  |  | Cl=0 at alpha= | -6.0866 | deg
|  |  |  | @ Cl=0.1, Cd= | 0.0083312
|  |  |  | @ Cl=0.4, Cd= | 0.0073017
|  |  |  | @ Cl=0.6, Cd= | 0.005097
alpha (deg) | Cl | Cd | Cm | Cl/Cd
-19 | -0.1356 | 0.17177 | -0.137 | -0.78943
-18.5 | -0.1281 | 0.16281 | -0.1403 | -0.78681
-18 | -0.1156 | 0.15539 | -0.1437 | -0.74393
-17.5 | -0.1025 | 0.14872 | -0.1474 | -0.68921
-17 | -0.0847 | 0.14333 | -0.1508 | -0.59094
-15.5 | -0.6368 | 0.03499 | -0.2021 | -18.1995
-15 | -0.6803 | 0.02847 | -0.1999 | -23.8953
-14.5 | -0.6993 | 0.02442 | -0.195 | -28.6364
-14 | -0.6997 | 0.02154 | -0.1897 | -32.4838
-13.5 | -0.6731 | 0.02015 | -0.1859 | -33.4045
-13 | -0.6409 | 0.01911 | -0.1823 | -33.5374
-12.5 | -0.5912 | 0.01899 | -0.1806 | -31.1322
-12 | -0.5555 | 0.01829 | -0.1771 | -30.3718
-11.5 | -0.5135 | 0.01791 | -0.1743 | -28.6711
-11 | -0.4861 | 0.01615 | -0.1701 | -30.0991
-10.5 | -0.4402 | 0.01549 | -0.1682 | -28.4183
-10 | -0.3931 | 0.01479 | -0.1665 | -26.5788
-9.5 | -0.3465 | 0.01391 | -0.1649 | -24.9101
-9 | -0.2969 | 0.01326 | -0.1637 | -22.3906
-8.5 | -0.2509 | 0.01206 | -0.162 | -20.8043
-8 | -0.2028 | 0.01112 | -0.1607 | -18.2374
-7.5 | -0.1503 | 0.01058 | -0.16 | -14.206
-7 | -0.0979 | 0.01002 | -0.1593 | -9.7705
-6.5 | -0.0449 | 0.00951 | -0.1587 | -4.7213
-6 | 0.0094 | 0.00911 | -0.1583 | 1.0318
-5.5 | 0.0618 | 0.00856 | -0.1577 | 7.2196
-5 | 0.1169 | 0.00823 | -0.1576 | 14.2041
-4.5 | 0.1731 | 0.008 | -0.1578 | 21.6375
-4 | 0.2287 | 0.00784 | -0.1579 | 29.1709
-3.5 | 0.2841 | 0.00763 | -0.1579 | 37.2346
-3 | 0.3396 | 0.00747 | -0.158 | 45.4618
-2.5 | 0.3952 | 0.00732 | -0.1581 | 53.9891
-2 | 0.4503 | 0.00711 | -0.1582 | 63.3333
-1.5 | 0.5027 | 0.00664 | -0.1579 | 75.7078
-1 | 0.5498 | 0.00564 | -0.157 | 97.4823
-0.5 | 0.6025 | 0.00507 | -0.1567 | 118.8363
0 | 0.6634 | 0.00516 | -0.1579 | 128.5659
0.5 | 0.7199 | 0.00528 | -0.1581 | 136.3447
1 | 0.7732 | 0.00529 | -0.1573 | 146.1626
1.5 | 0.832 | 0.00513 | -0.1579 | 162.1832
2 | 0.8891 | 0.00509 | -0.1582 | 174.6758
2.5 | 0.9361 | 0.00504 | -0.1563 | 185.7341
3 | 0.9729 | 0.00502 | -0.152 | 193.8048
3.5 | 1.0009 | 0.00517 | -0.1458 | 193.5977
4.5 | 0.9847 | 0.00718 | -0.1194 | 137.1448
5 | 0.9601 | 0.00925 | -0.104 | 103.7946
6 | 0.9565 | 0.01305 | -0.0836 | 73.295
6.5 | 0.9658 | 0.01485 | -0.0759 | 65.037
7 | 0.9816 | 0.0165 | -0.0696 | 59.4909
7.5 | 1.0008 | 0.01804 | -0.0639 | 55.4767
8 | 1.0362 | 0.01974 | -0.0621 | 52.4924
9 | 1.0979 | 0.02269 | -0.0557 | 48.387
9.5 | 1.1338 | 0.02397 | -0.0532 | 47.3008
10 | 1.1701 | 0.02524 | -0.0508 | 46.359
10.5 | 1.2065 | 0.02656 | -0.0485 | 45.4255
11 | 1.242 | 0.02797 | -0.0462 | 44.4047
11.5 | 1.2763 | 0.0295 | -0.0437 | 43.2644
12 | 1.3086 | 0.03119 | -0.0412 | 41.9558
12.5 | 1.341 | 0.03294 | -0.0387 | 40.7104
13 | 1.3694 | 0.03502 | -0.036 | 39.1034
13.5 | 1.3961 | 0.0373 | -0.0332 | 37.429
14 | 1.4225 | 0.03969 | -0.0305 | 35.8403
14.5 | 1.4456 | 0.04245 | -0.0279 | 34.0542
15 | 1.463 | 0.04579 | -0.0249 | 31.9502
15.5 | 1.4837 | 0.04898 | -0.0226 | 30.292
16 | 1.4996 | 0.05275 | -0.0203 | 28.4284
16.5 | 1.5109 | 0.05715 | -0.0181 | 26.4374
17 | 1.5109 | 0.06289 | -0.0161 | 24.0245
17.5 | 1.5166 | 0.06836 | -0.0149 | 22.1855
18 | 1.518 | 0.07459 | -0.0143 | 20.3513
18.5 | 1.5151 | 0.08162 | -0.0144 | 18.5629
19 | 1.5052 | 0.08994 | -0.0155 | 16.7356
19.5 | 1.4922 | 0.09903 | -0.0177 | 15.0682
20 | 1.473 | 0.10946 | -0.0214 | 13.457

## 55. Re 2M Mach 0.50 (1)
BIGFOIL.COM POLAR EXPORT
NACA67A715
NACA67A715 |  |  |  | Cl Max: | 1.593 | at alpha= | 7 | deg
JavaFoil+Calcfoil stall+Eppler ext transition |  |  |  | L/D Max: | 211.704 | at alpha= | 3.5 | deg
Re: | 2000000 |  |  | Cd Min: | 0.00462 | at alpha= | -1 | deg
Mach: | 0.5 |  |  | Cl=0 at alpha= | -5.7687 | deg
|  |  |  | @ Cl=0.1, Cd= | 0.0080832
|  |  |  | @ Cl=0.4, Cd= | 0.0064881
|  |  |  | @ Cl=0.6, Cd= | 0.00639
alpha (deg) | Cl | Cd | Cm | Cl/Cd
-20 | -0.799 | 0.17677 | -0.064 | -4.518
-19.5 | -0.769 | 0.1705 | -0.063 | -4.513
-19 | -0.742 | 0.16476 | -0.063 | -4.5
-18.5 | -0.714 | 0.15949 | -0.063 | -4.475
-18 | -0.686 | 0.1548 | -0.064 | -4.432
-17.5 | -0.658 | 0.15032 | -0.065 | -4.381
-17 | -0.631 | 0.14633 | -0.066 | -4.312
-16.5 | -0.602 | 0.14222 | -0.065 | -4.235
-16 | -0.574 | 0.13415 | -0.064 | -4.277
-15.5 | -0.546 | 0.12874 | -0.064 | -4.24
-15 | -0.518 | 0.12455 | -0.065 | -4.159
-14.5 | -0.49 | 0.12046 | -0.065 | -4.07
-14 | -0.462 | 0.11659 | -0.066 | -3.966
-13.5 | -0.434 | 0.11292 | -0.066 | -3.847
-13 | -0.406 | 0.11369 | -0.065 | -3.571
-12.5 | -0.378 | 0.10319 | -0.064 | -3.66
-12 | -0.35 | 0.10213 | -0.064 | -3.424
-11.5 | -0.322 | 0.09553 | -0.065 | -3.368
-11 | -0.294 | 0.09274 | -0.066 | -3.167
-10.5 | -0.266 | 0.09006 | -0.066 | -2.95
-10 | -0.237 | 0.07658 | -0.064 | -3.1
-9.5 | -0.209 | 0.06724 | -0.065 | -3.113
-9 | -0.181 | 0.06094 | -0.066 | -2.975
-8.5 | -0.154 | 0.05887 | -0.072 | -2.61
-8 | -0.195 | 0.05342 | -0.063 | -3.653
-7.5 | -0.167 | 0.04864 | -0.07 | -3.43
-7 | -0.126 | 0.04336 | -0.082 | -2.901
-6.5 | -0.094 | 0.00925 | -0.15 | -10.149
-6 | -0.031 | 0.0087 | -0.152 | -3.514
-5.5 | 0.036 | 0.00838 | -0.154 | 4.319
-5 | 0.105 | 0.00806 | -0.156 | 13.025
-4.5 | 0.175 | 0.00776 | -0.157 | 22.575
-4 | 0.246 | 0.00752 | -0.159 | 32.771
-3.5 | 0.318 | 0.00731 | -0.16 | 43.486
-3 | 0.39 | 0.00647 | -0.162 | 60.261
-2.5 | 0.462 | 0.0066 | -0.163 | 69.959
-2 | 0.536 | 0.00647 | -0.165 | 82.833
-1.5 | 0.608 | 0.00638 | -0.166 | 95.221
-1 | 0.679 | 0.00462 | -0.168 | 146.952
-0.5 | 0.75 | 0.00467 | -0.169 | 160.663
0 | 0.808 | 0.00492 | -0.171 | 164.172
0.5 | 0.877 | 0.00504 | -0.172 | 174.24
1 | 0.947 | 0.00517 | -0.173 | 183.051
1.5 | 1.016 | 0.00528 | -0.175 | 192.335
2 | 1.085 | 0.00542 | -0.176 | 200.099
2.5 | 1.154 | 0.00559 | -0.177 | 206.562
3 | 1.211 | 0.00576 | -0.179 | 210.439
3.5 | 1.276 | 0.00603 | -0.18 | 211.704
4 | 1.339 | 0.00639 | -0.181 | 209.397
4.5 | 1.399 | 0.00748 | -0.182 | 187.092
5 | 1.455 | 0.00881 | -0.184 | 165.137
5.5 | 1.501 | 0.01949 | -0.184 | 77.02
6 | 1.544 | 0.02052 | -0.185 | 75.212
6.5 | 1.576 | 0.02167 | -0.187 | 72.707
7 | 1.593 | 0.02335 | -0.188 | 68.21
7.5 | 1.574 | 0.02497 | -0.189 | 63.032
8 | 1.479 | 0.02711 | -0.19 | 54.557
8.5 | 0.788 | 0.0631 | -0.091 | 12.488
9 | 0.815 | 0.06739 | -0.093 | 12.094
9.5 | 0.84 | 0.07588 | -0.086 | 11.072
10 | 0.866 | 0.08383 | -0.084 | 10.332
10.5 | 0.894 | 0.0906 | -0.091 | 9.867
11 | 0.92 | 0.09348 | -0.091 | 9.845
11.5 | 0.947 | 0.09843 | -0.092 | 9.618
12 | 0.975 | 0.10527 | -0.1 | 9.262

## 56. Re 2M Mach 0.50 (2)
BIGFOIL.COM POLAR EXPORT
NACA67A715
NACA67A715 |  |  |  | Cl Max: | 1.3437 | at alpha= | 13 | deg
XFOIL ncrit=9 |  |  |  | L/D Max: | 854.167 | at alpha= | -0.5 | deg
Re: | 2000000 |  |  | Cd Min: | 0.1986 | at alpha= | -20 | deg
Mach: | 0.5 |  |  | Cl=0 at alpha= | -6.1883 | deg
|  |  |  | @ Cl=0.1, Cd= | 0.0017826
|  |  |  | @ Cl=0.4, Cd= | 0.0011326
|  |  |  | @ Cl=0.6, Cd= | 0.00078549
alpha (deg) | Cl | Cd | Cm | Cl/Cd
-20 | -0.1378 | 0.1986 | -0.1496 | -0.69386
-19.5 | -0.1164 | 0.19226 | -0.1537 | -0.60543
-19 | -0.0988 | 0.18414 | -0.1577 | -0.53655
-18.5 | -0.0794 | 0.1771 | -0.1617 | -0.44833
-18 | -0.0599 | 0.17013 | -0.1657 | -0.35208
-17 | -0.0212 | 0.1568 | -0.1732 | -0.1352
-16.5 | -0.0054 | 0.14913 | -0.1769 | -0.03621
-16 | 0.0105 | 0.14176 | -0.1805 | 0.074069
-15.5 | 0.0241 | 0.1341 | -0.1841 | 0.17972
-15 | 0.0336 | 0.12577 | -0.1877 | 0.26715
-14.5 | 0.0475 | 0.11888 | -0.1912 | 0.39956
-14 | 0.0661 | 0.11308 | -0.1945 | 0.58454
-13.5 | 0.0695 | 0.10465 | -0.1979 | 0.66412
-13 | 0.1002 | 0.0878 | -0.1811 | 1.1412
-12.5 | 0.1181 | 0.0827 | -0.1842 | 1.4281
-12 | 0.1263 | 0.07575 | -0.1875 | 1.6673
-11.5 | 0.1317 | 0.06868 | -0.1905 | 1.9176
-11 | 0.1439 | 0.06296 | -0.1929 | 2.2856
-10.5 | 0.1372 | 0.0544 | -0.196 | 2.5221
-10 | 0.1105 | 0.04352 | -0.2002 | 2.5391
-9.5 | 0.0806 | 0.03322 | -0.205 | 2.4262
-9 | 0.0274 | 0.02102 | -0.2145 | 1.3035
-8.5 | -0.0041 | 0.01643 | -0.2121 | -0.24954
-8 | -0.0599 | 0.01161 | -0.202 | -5.1593
-7.5 | -0.0566 | 0.00904 | -0.1954 | -6.2611
-7 | -0.0588 | 0.00539 | -0.188 | -10.9091
-6.5 | -0.0293 | 0.0034 | -0.1832 | -8.6176
-6 | 0.0177 | 0.00247 | -0.18 | 7.166
-5.5 | 0.0692 | 0.00198 | -0.1772 | 34.9495
-5 | 0.1207 | 0.00165 | -0.1745 | 73.1515
-4.5 | 0.1747 | 0.00145 | -0.1723 | 120.4828
-4 | 0.2323 | 0.00134 | -0.1709 | 173.3582
-3.5 | 0.2917 | 0.00124 | -0.1699 | 235.2419
-3 | 0.3534 | 0.00117 | -0.1696 | 302.0513
-2.5 | 0.4157 | 0.00112 | -0.1695 | 371.1607
-2 | 0.4735 | 0.00109 | -0.1686 | 434.4037
-1.5 | 0.5208 | 0.00104 | -0.1655 | 500.7692
-1 | 0.5669 | 0.00093 | -0.1625 | 609.5699
-0.5 | 0.615 | 0.00072 | -0.1609 | 854.1667
0 | 0.667 | 0.00609 | -0.1606 | 109.5238
0.5 | 0.7386 | 0.00615 | -0.1623 | 120.0976
1 | 0.7718 | 0.00643 | -0.1556 | 120.0311
1.5 | 0.8137 | 0.00655 | -0.1508 | 124.229
2 | 0.8894 | 0.00636 | -0.1531 | 139.8428
2.5 | 0.9145 | 0.00677 | -0.145 | 135.0812
3 | 0.9661 | 0.00691 | -0.1422 | 139.8119
3.5 | 0.9987 | 0.00744 | -0.1357 | 134.2339
4 | 1.0238 | 0.00825 | -0.1277 | 124.097
4.5 | 1.0233 | 0.00977 | -0.1152 | 104.739
5 | 0.996 | 0.01241 | -0.0986 | 80.2579
5.5 | 0.986 | 0.01498 | -0.0859 | 65.8211
6 | 0.9843 | 0.01752 | -0.0753 | 56.1815
6.5 | 0.9961 | 0.01975 | -0.0672 | 50.4354
7 | 1.0116 | 0.022 | -0.0599 | 45.9818
7.5 | 1.0303 | 0.02426 | -0.0534 | 42.4691
8 | 1.0515 | 0.02648 | -0.0472 | 39.7092
8.5 | 1.0947 | 0.02889 | -0.0457 | 37.892
10 | 1.2084 | 0.03489 | -0.0343 | 34.6346
10.5 | 1.2451 | 0.03729 | -0.0304 | 33.3896
11 | 1.2794 | 0.03997 | -0.0265 | 32.009
11.5 | 1.3091 | 0.04315 | -0.0222 | 30.3384
12 | 1.3316 | 0.04707 | -0.0178 | 28.2898
12.5 | 1.3421 | 0.05217 | -0.0132 | 25.7255
13 | 1.3437 | 0.0584 | -0.0091 | 23.0086
13.5 | 1.3345 | 0.06603 | -0.0059 | 20.2105
14 | 1.3136 | 0.07545 | -0.0045 | 17.4102
14.5 | 1.28 | 0.08714 | -0.0058 | 14.689
15 | 1.2446 | 0.10015 | -0.0099 | 12.4274
15.5 | 1.2119 | 0.11396 | -0.0165 | 10.6344
16 | 1.1809 | 0.12843 | -0.025 | 9.1949
16.5 | 1.154 | 0.14316 | -0.0345 | 8.0609
17 | 1.1341 | 0.15726 | -0.0437 | 7.2116
17.5 | 1.1127 | 0.17185 | -0.0532 | 6.4748
18 | 1.0885 | 0.18755 | -0.0634 | 5.8038

## 57. Re 3M Mach 0.00 (1)
BIGFOIL.COM POLAR EXPORT
NACA67A715
NACA67A715 |  |  |  | Cl Max: | 1.675 | at alpha= | 11.5 | deg
JavaFoil+Calcfoil stall+Eppler ext transition |  |  |  | L/D Max: | 233.07 | at alpha= | 2.5 | deg
Re: | 3000000 |  |  | Cd Min: | 0.00376 | at alpha= | -1.5 | deg
Mach: | 0 |  |  | Cl=0 at alpha= | -5.7667 | deg
|  |  |  | @ Cl=0.1, Cd= | 0.0067859
|  |  |  | @ Cl=0.4, Cd= | 0.0060052
|  |  |  | @ Cl=0.6, Cd= | 0.0037716
alpha (deg) | Cl | Cd | Cm | Cl/Cd
-20 | -0.481 | 0.17821 | -0.048 | -2.699
-19.5 | -0.494 | 0.17239 | -0.049 | -2.864
-19 | -0.506 | 0.16594 | -0.05 | -3.049
-18.5 | -0.517 | 0.1538 | -0.051 | -3.364
-18 | -0.528 | 0.14644 | -0.052 | -3.605
-17.5 | -0.537 | 0.13814 | -0.053 | -3.888
-17 | -0.545 | 0.13089 | -0.054 | -4.164
-16.5 | -0.551 | 0.12516 | -0.055 | -4.404
-16 | -0.555 | 0.11625 | -0.056 | -4.777
-15.5 | -0.557 | 0.11165 | -0.057 | -4.991
-15 | -0.557 | 0.10511 | -0.058 | -5.295
-14.5 | -0.553 | 0.09925 | -0.059 | -5.572
-14 | -0.547 | 0.09324 | -0.06 | -5.862
-13.5 | -0.537 | 0.0884 | -0.061 | -6.078
-13 | -0.525 | 0.08196 | -0.063 | -6.401
-12.5 | -0.508 | 0.07726 | -0.065 | -6.578
-12 | -0.488 | 0.07241 | -0.067 | -6.746
-11.5 | -0.477 | 0.05446 | -0.084 | -8.764
-11 | -0.519 | 0.01257 | -0.117 | -41.313
-10.5 | -0.491 | 0.01051 | -0.121 | -46.718
-10 | -0.453 | 0.00965 | -0.123 | -47.011
-9.5 | -0.41 | 0.00921 | -0.125 | -44.513
-9 | -0.363 | 0.00884 | -0.126 | -41.066
-8.5 | -0.312 | 0.00852 | -0.128 | -36.647
-8 | -0.258 | 0.00827 | -0.129 | -31.213
-7.5 | -0.202 | 0.00687 | -0.13 | -29.466
-7 | -0.146 | 0.00737 | -0.132 | -19.769
-6.5 | -0.087 | 0.00703 | -0.133 | -12.399
-6 | -0.028 | 0.00728 | -0.134 | -3.811
-5.5 | 0.032 | 0.00698 | -0.136 | 4.644
-5 | 0.093 | 0.00681 | -0.137 | 13.69
-4.5 | 0.154 | 0.0066 | -0.138 | 23.399
-4 | 0.216 | 0.00643 | -0.139 | 33.585
-3.5 | 0.278 | 0.00628 | -0.141 | 44.249
-3 | 0.34 | 0.00616 | -0.142 | 55.188
-2.5 | 0.402 | 0.006 | -0.143 | 67.013
-2 | 0.465 | 0.00588 | -0.144 | 79.167
-1.5 | 0.527 | 0.00376 | -0.145 | 140.303
-1 | 0.588 | 0.00376 | -0.147 | 156.306
-0.5 | 0.65 | 0.00382 | -0.148 | 170.08
0 | 0.705 | 0.00395 | -0.149 | 178.334
0.5 | 0.765 | 0.004 | -0.15 | 191.106
1 | 0.826 | 0.00406 | -0.151 | 203.233
1.5 | 0.886 | 0.00416 | -0.152 | 212.992
2 | 0.946 | 0.00422 | -0.154 | 224.253
2.5 | 1.006 | 0.00432 | -0.155 | 233.07
3 | 1.059 | 0.00455 | -0.156 | 232.549
3.5 | 1.116 | 0.00491 | -0.157 | 227.501
4 | 1.172 | 0.00559 | -0.158 | 209.656
4.5 | 1.228 | 0.00628 | -0.159 | 195.515
5 | 1.281 | 0.00774 | -0.16 | 165.45
5.5 | 1.332 | 0.00941 | -0.161 | 141.592
6 | 1.381 | 0.01458 | -0.162 | 94.678
6.5 | 1.429 | 0.01516 | -0.163 | 94.286
7 | 1.475 | 0.01571 | -0.164 | 93.885
7.5 | 1.516 | 0.01633 | -0.165 | 92.81
8 | 1.552 | 0.017 | -0.166 | 91.339
8.5 | 1.585 | 0.01799 | -0.167 | 88.113
9 | 1.613 | 0.01874 | -0.168 | 86.042
9.5 | 1.636 | 0.01955 | -0.169 | 83.66
10 | 1.653 | 0.02039 | -0.17 | 81.084
10.5 | 1.666 | 0.0215 | -0.17 | 77.502
11 | 1.673 | 0.02229 | -0.171 | 75.04
11.5 | 1.675 | 0.02333 | -0.172 | 71.794
12 | 1.671 | 0.0242 | -0.173 | 69.048
12.5 | 1.663 | 0.02531 | -0.174 | 65.689
13 | 1.649 | 0.02655 | -0.175 | 62.112
13.5 | 1.624 | 0.02764 | -0.175 | 58.77
14 | 1.594 | 0.02934 | -0.176 | 54.327
14.5 | 1.559 | 0.03081 | -0.177 | 50.586
15 | 1.52 | 0.03235 | -0.177 | 46.97
15.5 | 1.477 | 0.03405 | -0.178 | 43.377
16 | 1.431 | 0.03628 | -0.178 | 39.434
16.5 | 1.383 | 0.03825 | -0.179 | 36.149

## 58. Re 3M Mach 0.00 (2)
BIGFOIL.COM POLAR EXPORT
NACA67A715
NACA67A715 |  |  |  | Cl Max: | 1.6568 | at alpha= | 20 | deg
XFOIL ncrit=9 |  |  |  | L/D Max: | 234.237 | at alpha= | 3 | deg
Re: | 3000000 |  |  | Cd Min: | 0.06876 | at alpha= | 20 | deg
Mach: | 0 |  |  | Cl=0 at alpha= | -6.0333 | deg
|  |  |  | @ Cl=0.1, Cd= | 0.0070362
|  |  |  | @ Cl=0.4, Cd= | 0.0060489
|  |  |  | @ Cl=0.6, Cd= | 0.0044866
alpha (deg) | Cl | Cd | Cm | Cl/Cd
-19.5 | -0.8237 | 0.05058 | -0.177 | -16.2851
-19 | -0.8836 | 0.03722 | -0.185 | -23.7399
-18.5 | -0.9172 | 0.03059 | -0.1852 | -29.9837
-18 | -0.9225 | 0.02709 | -0.1833 | -34.0532
-17.5 | -0.9257 | 0.02408 | -0.1801 | -38.4427
-17 | -0.9162 | 0.022 | -0.177 | -41.6455
-16.5 | -0.9032 | 0.02021 | -0.1735 | -44.6907
-16 | -0.8937 | 0.01828 | -0.169 | -48.8895
-15.5 | -0.8794 | 0.01664 | -0.1645 | -52.8486
-15 | -0.8566 | 0.01537 | -0.1607 | -55.7319
-14.5 | -0.8241 | 0.01465 | -0.1579 | -56.2526
-14 | -0.7878 | 0.01423 | -0.1554 | -55.3619
-13.5 | -0.7489 | 0.01356 | -0.1535 | -55.2286
-13 | -0.7029 | 0.01316 | -0.1527 | -53.4119
-12.5 | -0.6555 | 0.01282 | -0.1522 | -51.131
-12 | -0.6074 | 0.01248 | -0.1517 | -48.6699
-11.5 | -0.5568 | 0.01225 | -0.1517 | -45.4531
-11 | -0.5098 | 0.01165 | -0.151 | -43.7597
-10.5 | -0.4653 | 0.01081 | -0.1499 | -43.0435
-10 | -0.4156 | 0.01033 | -0.1497 | -40.2323
-9.5 | -0.3643 | 0.00995 | -0.1496 | -36.6131
-9 | -0.3129 | 0.00954 | -0.1496 | -32.7987
-8.5 | -0.261 | 0.00915 | -0.1496 | -28.5246
-8 | -0.208 | 0.00885 | -0.1498 | -23.5028
-7.5 | -0.1555 | 0.00849 | -0.1499 | -18.3157
-7 | -0.1041 | 0.00804 | -0.1498 | -12.9478
-6.5 | -0.0505 | 0.00775 | -0.1501 | -6.5161
-6 | 0.0036 | 0.00747 | -0.1504 | 0.48193
-5.5 | 0.0581 | 0.00722 | -0.1508 | 8.0471
-5 | 0.1128 | 0.00698 | -0.1512 | 16.1605
-4.5 | 0.1676 | 0.00674 | -0.1516 | 24.8665
-4 | 0.2229 | 0.00654 | -0.1522 | 34.0826
-3.5 | 0.2785 | 0.00637 | -0.1528 | 43.7206
-3 | 0.3345 | 0.00622 | -0.1535 | 53.7781
-2.5 | 0.3904 | 0.00608 | -0.1541 | 64.2105
-2 | 0.4459 | 0.0059 | -0.1547 | 75.5763
-1.5 | 0.5003 | 0.00564 | -0.1553 | 88.7057
-1 | 0.5499 | 0.00499 | -0.155 | 110.2004
0 | 0.6534 | 0.00395 | -0.155 | 165.4177
0.5 | 0.7099 | 0.00394 | -0.1556 | 180.1777
1 | 0.7664 | 0.00401 | -0.1562 | 191.1222
1.5 | 0.8195 | 0.004 | -0.156 | 204.875
2 | 0.8732 | 0.00403 | -0.1561 | 216.6749
2.5 | 0.9234 | 0.00404 | -0.1554 | 228.5644
3 | 0.9674 | 0.00413 | -0.1534 | 234.2373
3.5 | 0.955 | 0.00473 | -0.1388 | 201.9027
4 | 0.924 | 0.00626 | -0.1213 | 147.6038
4.5 | 0.9023 | 0.00811 | -0.1066 | 111.2577
5 | 0.9034 | 0.00966 | -0.0969 | 93.5197
5.5 | 0.9133 | 0.01113 | -0.0892 | 82.0575
6 | 0.9321 | 0.01245 | -0.0834 | 74.8675
6.5 | 0.953 | 0.01375 | -0.0781 | 69.3091
7 | 0.9771 | 0.01501 | -0.0736 | 65.0966
7.5 | 1.0023 | 0.01631 | -0.0693 | 61.4531
8 | 1.0327 | 0.0174 | -0.0661 | 59.3506
8.5 | 1.0607 | 0.01857 | -0.0624 | 57.119
9 | 1.0992 | 0.0195 | -0.0608 | 56.3692
9.5 | 1.1444 | 0.02044 | -0.0608 | 55.9883
10 | 1.1813 | 0.02142 | -0.0589 | 55.1494
10.5 | 1.2172 | 0.02247 | -0.057 | 54.17
11 | 1.2543 | 0.02348 | -0.0553 | 53.4199
11.5 | 1.2888 | 0.02465 | -0.0534 | 52.284
12 | 1.3219 | 0.02592 | -0.0513 | 50.9992
12.5 | 1.3557 | 0.02718 | -0.0495 | 49.8786
13 | 1.3859 | 0.02869 | -0.0473 | 48.306
13.5 | 1.4155 | 0.03028 | -0.0451 | 46.747
14 | 1.4451 | 0.0319 | -0.0431 | 45.3009
14.5 | 1.4718 | 0.03378 | -0.0408 | 43.5702
15 | 1.4981 | 0.03573 | -0.0387 | 41.9284
15.5 | 1.5247 | 0.03768 | -0.0368 | 40.4644
16 | 1.5471 | 0.04004 | -0.0346 | 38.6389
16.5 | 1.5653 | 0.04282 | -0.0322 | 36.5553
17 | 1.5876 | 0.04532 | -0.0305 | 35.0309
17.5 | 1.6069 | 0.04814 | -0.0288 | 33.3797
18 | 1.6234 | 0.05134 | -0.0271 | 31.6206
18.5 | 1.6375 | 0.05486 | -0.0255 | 29.8487
19 | 1.6468 | 0.05899 | -0.024 | 27.9166
19.5 | 1.6512 | 0.06384 | -0.0228 | 25.8647
20 | 1.6568 | 0.06876 | -0.0221 | 24.0954

## 59. Re 3M Mach 0.10 (1)
BIGFOIL.COM POLAR EXPORT
NACA67A715
NACA67A715 |  |  |  | Cl Max: | 1.667 | at alpha= | 11 | deg
JavaFoil+Calcfoil stall+Eppler ext transition |  |  |  | L/D Max: | 232.841 | at alpha= | 3 | deg
Re: | 3000000 |  |  | Cd Min: | 0.00376 | at alpha= | -1.5 | deg
Mach: | 0.1 |  |  | Cl=0 at alpha= | -5.7705 | deg
|  |  |  | @ Cl=0.1, Cd= | 0.0067872
|  |  |  | @ Cl=0.4, Cd= | 0.005999
|  |  |  | @ Cl=0.6, Cd= | 0.0037773
alpha (deg) | Cl | Cd | Cm | Cl/Cd
-20 | -0.435 | 0.18373 | -0.048 | -2.366
-19.5 | -0.45 | 0.17556 | -0.049 | -2.563
-19 | -0.465 | 0.16828 | -0.049 | -2.762
-18.5 | -0.479 | 0.15873 | -0.051 | -3.018
-18 | -0.492 | 0.14817 | -0.051 | -3.323
-17.5 | -0.505 | 0.14074 | -0.052 | -3.585
-17 | -0.515 | 0.13408 | -0.053 | -3.844
-16.5 | -0.525 | 0.12623 | -0.054 | -4.156
-16 | -0.532 | 0.11907 | -0.055 | -4.467
-15.5 | -0.537 | 0.11352 | -0.057 | -4.728
-15 | -0.539 | 0.10643 | -0.058 | -5.064
-14.5 | -0.538 | 0.10077 | -0.058 | -5.341
-14 | -0.534 | 0.09501 | -0.06 | -5.624
-13.5 | -0.527 | 0.0896 | -0.061 | -5.883
-13 | -0.517 | 0.08296 | -0.063 | -6.227
-12.5 | -0.502 | 0.07823 | -0.064 | -6.419
-12 | -0.484 | 0.0731 | -0.066 | -6.621
-11.5 | -0.469 | 0.0599 | -0.079 | -7.827
-11 | -0.461 | 0.04024 | -0.096 | -11.466
-10.5 | -0.488 | 0.01087 | -0.121 | -44.932
-10 | -0.453 | 0.00978 | -0.123 | -46.295
-9.5 | -0.41 | 0.00931 | -0.125 | -44.044
-9 | -0.363 | 0.00893 | -0.127 | -40.673
-8.5 | -0.313 | 0.0086 | -0.128 | -36.361
-8 | -0.259 | 0.00793 | -0.129 | -32.615
-7.5 | -0.203 | 0.00745 | -0.131 | -27.27
-7 | -0.146 | 0.00642 | -0.132 | -22.734
-6.5 | -0.088 | 0.00758 | -0.134 | -11.555
-6 | -0.028 | 0.00728 | -0.135 | -3.83
-5.5 | 0.033 | 0.0071 | -0.136 | 4.587
-5 | 0.094 | 0.0068 | -0.138 | 13.771
-4.5 | 0.155 | 0.00667 | -0.139 | 23.278
-4 | 0.217 | 0.0064 | -0.14 | 33.907
-3.5 | 0.279 | 0.00625 | -0.141 | 44.659
-3 | 0.342 | 0.00613 | -0.142 | 55.702
-2.5 | 0.404 | 0.00599 | -0.144 | 67.476
-2 | 0.468 | 0.00586 | -0.145 | 79.792
-1.5 | 0.53 | 0.00376 | -0.146 | 140.977
-1 | 0.591 | 0.00377 | -0.147 | 156.715
-0.5 | 0.653 | 0.00382 | -0.148 | 170.845
0 | 0.708 | 0.00396 | -0.15 | 178.955
0.5 | 0.769 | 0.00401 | -0.151 | 191.731
1 | 0.83 | 0.00409 | -0.152 | 202.914
1.5 | 0.89 | 0.00417 | -0.153 | 213.598
2 | 0.951 | 0.00426 | -0.154 | 223.13
2.5 | 1.011 | 0.00435 | -0.156 | 232.645
3 | 1.064 | 0.00457 | -0.157 | 232.841
3.5 | 1.122 | 0.00495 | -0.158 | 226.609
4 | 1.178 | 0.00563 | -0.159 | 209.148
4.5 | 1.233 | 0.00637 | -0.16 | 193.675
5 | 1.287 | 0.00786 | -0.161 | 163.768
5.5 | 1.338 | 0.00952 | -0.162 | 140.612
6 | 1.387 | 0.01471 | -0.162 | 94.263
6.5 | 1.435 | 0.0153 | -0.163 | 93.807
7 | 1.48 | 0.01586 | -0.165 | 93.362
7.5 | 1.521 | 0.01648 | -0.166 | 92.308
8 | 1.557 | 0.01716 | -0.167 | 90.758
8.5 | 1.589 | 0.01819 | -0.168 | 87.338
9 | 1.616 | 0.01897 | -0.169 | 85.168
9.5 | 1.637 | 0.01976 | -0.169 | 82.833
10 | 1.653 | 0.02066 | -0.17 | 80.013
10.5 | 1.663 | 0.02174 | -0.171 | 76.477
11 | 1.667 | 0.02273 | -0.172 | 73.376
11.5 | 1.666 | 0.02375 | -0.173 | 70.153
12 | 1.659 | 0.02454 | -0.174 | 67.609
12.5 | 1.646 | 0.02591 | -0.175 | 63.549
13 | 1.628 | 0.027 | -0.175 | 60.315
13.5 | 1.599 | 0.02852 | -0.176 | 56.072
14 | 1.563 | 0.02997 | -0.177 | 52.14
14.5 | 1.522 | 0.03159 | -0.178 | 48.171
15 | 1.477 | 0.03328 | -0.178 | 44.371
15.5 | 1.427 | 0.03527 | -0.179 | 40.472
16 | 1.374 | 0.03775 | -0.179 | 36.397

## 60. Re 3M Mach 0.10 (2)
BIGFOIL.COM POLAR EXPORT
NACA67A715
NACA67A715 |  |  |  | Cl Max: | 1.6492 | at alpha= | 20 | deg
XFOIL ncrit=9 |  |  |  | L/D Max: | 234.444 | at alpha= | 3 | deg
Re: | 3000000 |  |  | Cd Min: | 0.16591 | at alpha= | -19.5 | deg
Mach: | 0.1 |  |  | Cl=0 at alpha= | -6.0349 | deg
|  |  |  | @ Cl=0.1, Cd= | 0.0070772
|  |  |  | @ Cl=0.4, Cd= | 0.0060775
|  |  |  | @ Cl=0.6, Cd= | 0.0041467
alpha (deg) | Cl | Cd | Cm | Cl/Cd
-19.5 | -0.1847 | 0.16591 | -0.1296 | -1.1133
-19 | -0.2392 | 0.14236 | -0.1361 | -1.6802
-18.5 | -0.8476 | 0.03743 | -0.1882 | -22.6449
-18 | -0.871 | 0.03143 | -0.1888 | -27.7124
-17.5 | -0.892 | 0.02681 | -0.1863 | -33.2712
-17 | -0.8908 | 0.02407 | -0.1832 | -37.0087
-16.5 | -0.886 | 0.02172 | -0.1793 | -40.7919
-16 | -0.8745 | 0.01985 | -0.1753 | -44.0554
-15.5 | -0.8669 | 0.01781 | -0.1702 | -48.6749
-15 | -0.8487 | 0.01627 | -0.1659 | -52.1635
-14.5 | -0.8243 | 0.01506 | -0.1619 | -54.7344
-14 | -0.7901 | 0.01443 | -0.1589 | -54.754
-13.5 | -0.7508 | 0.01394 | -0.1567 | -53.8594
-13 | -0.7069 | 0.01338 | -0.1554 | -52.8326
-12.5 | -0.659 | 0.01303 | -0.1547 | -50.5756
-12 | -0.6106 | 0.01268 | -0.154 | -48.1546
-11.5 | -0.5598 | 0.01242 | -0.1538 | -45.0725
-11 | -0.509 | 0.01208 | -0.1535 | -42.1358
-10.5 | -0.4668 | 0.01103 | -0.1519 | -42.3209
-10 | -0.4174 | 0.01048 | -0.1514 | -39.8282
-9.5 | -0.3658 | 0.01009 | -0.1513 | -36.2537
-9 | -0.3142 | 0.00966 | -0.1511 | -32.5259
-8.5 | -0.262 | 0.00925 | -0.1511 | -28.3243
-8 | -0.2089 | 0.00892 | -0.1511 | -23.4193
-7.5 | -0.1549 | 0.00866 | -0.1514 | -17.8868
-7 | -0.1044 | 0.00811 | -0.151 | -12.873
-6.5 | -0.0506 | 0.00779 | -0.1512 | -6.4955
-6 | 0.0038 | 0.0075 | -0.1515 | 0.50667
-5.5 | 0.0586 | 0.00725 | -0.1518 | 8.0828
-5 | 0.1137 | 0.00702 | -0.1522 | 16.1966
-4.5 | 0.1686 | 0.00676 | -0.1526 | 24.9408
-4 | 0.2243 | 0.00656 | -0.1531 | 34.1921
-3.5 | 0.2802 | 0.00638 | -0.1537 | 43.9185
-3 | 0.3364 | 0.00624 | -0.1544 | 53.9103
-2.5 | 0.3926 | 0.0061 | -0.155 | 64.3607
-2 | 0.4486 | 0.00593 | -0.1557 | 75.6492
-1.5 | 0.5031 | 0.00566 | -0.1561 | 88.8869
-1 | 0.5529 | 0.00502 | -0.1558 | 110.1394
-0.5 | 0.6009 | 0.00413 | -0.1552 | 145.4964
0 | 0.6568 | 0.00397 | -0.1558 | 165.4408
0.5 | 0.7136 | 0.00396 | -0.1564 | 180.202
1 | 0.7703 | 0.00403 | -0.157 | 191.1414
1.5 | 0.8235 | 0.00402 | -0.1568 | 204.8507
2 | 0.8775 | 0.00406 | -0.1568 | 216.133
2.5 | 0.9274 | 0.00406 | -0.156 | 228.4236
3 | 0.9706 | 0.00414 | -0.1536 | 234.4444
3.5 | 0.9593 | 0.00474 | -0.1393 | 202.384
4 | 0.9269 | 0.00631 | -0.1214 | 146.8938
4.5 | 0.9042 | 0.0082 | -0.1065 | 110.2683
5 | 0.9042 | 0.0098 | -0.0965 | 92.2653
5.5 | 0.9148 | 0.01127 | -0.0889 | 81.1713
6 | 0.933 | 0.01262 | -0.0829 | 73.9303
6.5 | 0.9541 | 0.01393 | -0.0777 | 68.4925
7 | 0.9777 | 0.01524 | -0.073 | 64.1535
7.5 | 1.0038 | 0.01653 | -0.0689 | 60.726
8 | 1.0334 | 0.01767 | -0.0654 | 58.4833
8.5 | 1.062 | 0.01884 | -0.0618 | 56.3694
9 | 1.0999 | 0.01977 | -0.0599 | 55.6348
9.5 | 1.1462 | 0.02075 | -0.06 | 55.2386
10 | 1.1826 | 0.02178 | -0.058 | 54.2975
10.5 | 1.2197 | 0.02281 | -0.0562 | 53.4722
11 | 1.2566 | 0.02387 | -0.0544 | 52.6435
11.5 | 1.2908 | 0.02509 | -0.0523 | 51.4468
12 | 1.3244 | 0.02637 | -0.0503 | 50.2237
12.5 | 1.3572 | 0.02775 | -0.0482 | 48.9081
13 | 1.3881 | 0.02927 | -0.046 | 47.424
13.5 | 1.4184 | 0.03086 | -0.0438 | 45.9624
14 | 1.4468 | 0.03264 | -0.0415 | 44.326
14.5 | 1.4729 | 0.03463 | -0.0391 | 42.5325
15 | 1.5 | 0.0366 | -0.0371 | 40.9836
15.5 | 1.5254 | 0.03872 | -0.035 | 39.3957
16 | 1.5477 | 0.04119 | -0.0327 | 37.5747
16.5 | 1.5665 | 0.04402 | -0.0304 | 35.5861
17 | 1.587 | 0.04678 | -0.0285 | 33.9248
17.5 | 1.6054 | 0.04981 | -0.0267 | 32.2305
18 | 1.6207 | 0.05326 | -0.025 | 30.43
18.5 | 1.6325 | 0.05717 | -0.0234 | 28.5552
19 | 1.6346 | 0.06226 | -0.0218 | 26.2544
19.5 | 1.6422 | 0.06698 | -0.0209 | 24.5178
20 | 1.6492 | 0.07196 | -0.0204 | 22.9183

## 61. Re 3M Mach 0.25 (1)
BIGFOIL.COM POLAR EXPORT
NACA67A715
NACA67A715 |  |  |  | Cl Max: | 1.636 | at alpha= | 10 | deg
JavaFoil+Calcfoil stall+Eppler ext transition |  |  |  | L/D Max: | 232.337 | at alpha= | 2.5 | deg
Re: | 3000000 |  |  | Cd Min: | 0.00379 | at alpha= | -1.5 | deg
Mach: | 0.25 |  |  | Cl=0 at alpha= | -5.7661 | deg
|  |  |  | @ Cl=0.1, Cd= | 0.0069679
|  |  |  | @ Cl=0.4, Cd= | 0.0061358
|  |  |  | @ Cl=0.6, Cd= | 0.0038337
alpha (deg) | Cl | Cd | Cm | Cl/Cd
-17.5 | -0.178 | 0.15733 | -0.052 | -1.13
-17 | -0.233 | 0.14938 | -0.053 | -1.559
-16.5 | -0.278 | 0.1422 | -0.053 | -1.956
-16 | -0.318 | 0.13433 | -0.053 | -2.364
-15.5 | -0.352 | 0.12664 | -0.054 | -2.781
-15 | -0.382 | 0.12083 | -0.055 | -3.163
-14.5 | -0.407 | 0.11257 | -0.056 | -3.617
-14 | -0.427 | 0.10431 | -0.057 | -4.091
-13.5 | -0.441 | 0.09704 | -0.059 | -4.542
-13 | -0.449 | 0.08893 | -0.061 | -5.048
-12.5 | -0.45 | 0.08375 | -0.062 | -5.378
-12 | -0.446 | 0.07819 | -0.064 | -5.705
-11.5 | -0.435 | 0.07268 | -0.066 | -5.989
-11 | -0.419 | 0.0676 | -0.068 | -6.195
-10.5 | -0.398 | 0.05938 | -0.074 | -6.706
-10 | -0.43 | 0.01442 | -0.121 | -29.856
-9.5 | -0.406 | 0.01018 | -0.127 | -39.892
-9 | -0.364 | 0.00936 | -0.13 | -38.958
-8.5 | -0.316 | 0.00847 | -0.131 | -37.25
-8 | -0.262 | 0.00801 | -0.133 | -32.717
-7.5 | -0.206 | 0.00813 | -0.134 | -25.377
-7 | -0.149 | 0.00775 | -0.135 | -19.168
-6.5 | -0.089 | 0.00677 | -0.137 | -13.17
-6 | -0.029 | 0.00749 | -0.139 | -3.81
-5.5 | 0.033 | 0.00716 | -0.14 | 4.661
-5 | 0.096 | 0.00698 | -0.141 | 13.761
-4.5 | 0.159 | 0.00679 | -0.142 | 23.462
-4 | 0.223 | 0.00661 | -0.144 | 33.706
-3.5 | 0.287 | 0.00637 | -0.145 | 45.01
-3 | 0.351 | 0.00622 | -0.146 | 56.36
-2.5 | 0.415 | 0.00611 | -0.147 | 67.946
-2 | 0.48 | 0.00597 | -0.149 | 80.413
-1.5 | 0.544 | 0.00379 | -0.15 | 143.63
-1 | 0.608 | 0.00384 | -0.151 | 158.376
-0.5 | 0.671 | 0.00391 | -0.152 | 171.885
0 | 0.727 | 0.00403 | -0.154 | 180.355
0.5 | 0.789 | 0.00411 | -0.155 | 192.276
1 | 0.852 | 0.00416 | -0.156 | 204.653
1.5 | 0.914 | 0.00426 | -0.157 | 214.624
2 | 0.976 | 0.00434 | -0.158 | 224.736
2.5 | 1.038 | 0.00447 | -0.16 | 232.337
3 | 1.092 | 0.00472 | -0.161 | 231.357
3.5 | 1.151 | 0.00525 | -0.162 | 219.192
4 | 1.208 | 0.00585 | -0.163 | 206.429
4.5 | 1.265 | 0.00675 | -0.164 | 187.307
5 | 1.319 | 0.00898 | -0.165 | 146.91
5.5 | 1.37 | 0.01084 | -0.166 | 126.469
6 | 1.419 | 0.01542 | -0.167 | 92.076
6.5 | 1.467 | 0.01603 | -0.168 | 91.472
7 | 1.511 | 0.01671 | -0.169 | 90.439
7.5 | 1.549 | 0.0174 | -0.17 | 89.037
8 | 1.58 | 0.01847 | -0.171 | 85.563
8.5 | 1.605 | 0.01938 | -0.172 | 82.843
9 | 1.623 | 0.02022 | -0.173 | 80.271
9.5 | 1.634 | 0.02121 | -0.174 | 77.021
10 | 1.636 | 0.02225 | -0.175 | 73.515
10.5 | 1.629 | 0.02343 | -0.176 | 69.525
11 | 1.612 | 0.02478 | -0.177 | 65.057
11.5 | 1.587 | 0.02605 | -0.177 | 60.914
12 | 1.551 | 0.02739 | -0.178 | 56.636
12.5 | 1.506 | 0.02862 | -0.179 | 52.623
13 | 1.452 | 0.03066 | -0.18 | 47.344
13.5 | 1.377 | 0.03268 | -0.18 | 42.135
14 | 1.288 | 0.03588 | -0.18 | 35.899
14.5 | 1.038 | 0.0911 | -0.134 | 11.393
15 | 0.931 | 0.11115 | -0.114 | 8.371

## 62. Re 3M Mach 0.25 (2)
BIGFOIL.COM POLAR EXPORT
NACA67A715
NACA67A715 |  |  |  | Cl Max: | 1.5862 | at alpha= | 18.5 | deg
XFOIL ncrit=9 |  |  |  | L/D Max: | 229.953 | at alpha= | 3 | deg
Re: | 3000000 |  |  | Cd Min: | 0.17058 | at alpha= | -19 | deg
Mach: | 0.25 |  |  | Cl=0 at alpha= | -6.0448 | deg
|  |  |  | @ Cl=0.1, Cd= | 0.0072461
|  |  |  | @ Cl=0.4, Cd= | 0.0062208
|  |  |  | @ Cl=0.6, Cd= | 0.0046583
alpha (deg) | Cl | Cd | Cm | Cl/Cd
-19 | -0.136 | 0.17058 | -0.1375 | -0.79728
-18.5 | -0.1322 | 0.16032 | -0.141 | -0.8246
-18 | -0.1731 | 0.13981 | -0.1464 | -1.2381
-17.5 | -0.1539 | 0.1347 | -0.15 | -1.1425
-17 | -0.1808 | 0.12028 | -0.156 | -1.5032
-16.5 | -0.3207 | 0.08918 | -0.1704 | -3.5961
-16 | -0.6381 | 0.03857 | -0.2021 | -16.5439
-15.5 | -0.7019 | 0.02976 | -0.2023 | -23.5853
-15 | -0.7371 | 0.02476 | -0.1973 | -29.7698
-14.5 | -0.7422 | 0.02174 | -0.1919 | -34.1398
-14 | -0.7499 | 0.01864 | -0.1848 | -40.2307
-13.5 | -0.7384 | 0.01658 | -0.1785 | -44.5356
-13 | -0.7182 | 0.01504 | -0.1726 | -47.7527
-12.5 | -0.6748 | 0.0145 | -0.1698 | -46.5379
-12 | -0.6269 | 0.01394 | -0.1677 | -44.9713
-11.5 | -0.5715 | 0.01374 | -0.1668 | -41.5939
-11 | -0.5203 | 0.01324 | -0.1655 | -39.2976
-10.5 | -0.468 | 0.01278 | -0.1643 | -36.6197
-10 | -0.4239 | 0.01163 | -0.1622 | -36.4488
-9.5 | -0.3726 | 0.01099 | -0.161 | -33.9035
-9 | -0.3192 | 0.01048 | -0.1603 | -30.458
-8.5 | -0.2665 | 0.00992 | -0.1595 | -26.8649
-8 | -0.2126 | 0.00945 | -0.1589 | -22.4974
-7.5 | -0.1566 | 0.00917 | -0.1588 | -17.0774
-7 | -0.1048 | 0.00852 | -0.158 | -12.3005
-6.5 | -0.0508 | 0.00804 | -0.1575 | -6.3184
-6 | 0.005 | 0.00771 | -0.1575 | 0.64851
-5.5 | 0.0612 | 0.00741 | -0.1575 | 8.2591
-5 | 0.118 | 0.00717 | -0.1577 | 16.4575
-4.5 | 0.1744 | 0.00689 | -0.1579 | 25.312
-4 | 0.2319 | 0.00669 | -0.1583 | 34.6637
-3.5 | 0.2891 | 0.0065 | -0.1587 | 44.4769
-3 | 0.3468 | 0.00634 | -0.1593 | 54.7003
-2.5 | 0.4048 | 0.00621 | -0.1599 | 65.1852
-2 | 0.4629 | 0.00612 | -0.1606 | 75.6373
-1.5 | 0.5179 | 0.0058 | -0.1607 | 89.2931
-1 | 0.5692 | 0.00522 | -0.1603 | 109.0421
-0.5 | 0.618 | 0.00433 | -0.1597 | 142.7252
0 | 0.6747 | 0.00408 | -0.16 | 165.3676
0.5 | 0.7336 | 0.00408 | -0.1607 | 179.8039
1 | 0.7907 | 0.00415 | -0.161 | 190.5301
1.5 | 0.8447 | 0.00414 | -0.1605 | 204.0338
2 | 0.8999 | 0.00417 | -0.1604 | 215.8034
2.5 | 0.9471 | 0.00418 | -0.1585 | 226.5789
3 | 0.9796 | 0.00426 | -0.1532 | 229.9531
3.5 | 0.9804 | 0.00487 | -0.1413 | 201.3142
4 | 0.9411 | 0.00664 | -0.1218 | 141.7319
4.5 | 0.9153 | 0.0087 | -0.1061 | 105.2069
5 | 0.911 | 0.01052 | -0.0951 | 86.597
5.5 | 0.9209 | 0.01211 | -0.0871 | 76.0446
6 | 0.9397 | 0.01354 | -0.081 | 69.4018
6.5 | 0.9585 | 0.01505 | -0.075 | 63.6877
7 | 0.9843 | 0.01638 | -0.0704 | 60.0916
8.5 | 1.0686 | 0.02043 | -0.0583 | 52.3054
9 | 1.1025 | 0.02134 | -0.0549 | 51.6635
9.5 | 1.1559 | 0.02249 | -0.0561 | 51.3962
10 | 1.1923 | 0.02372 | -0.0537 | 50.2656
10.5 | 1.2311 | 0.02486 | -0.0516 | 49.5213
11 | 1.2678 | 0.02613 | -0.0493 | 48.5189
11.5 | 1.3022 | 0.02759 | -0.0468 | 47.1983
12 | 1.3368 | 0.02909 | -0.0443 | 45.9539
12.5 | 1.3686 | 0.03081 | -0.0416 | 44.4206
13 | 1.3994 | 0.03264 | -0.039 | 42.8738
13.5 | 1.4281 | 0.0347 | -0.0362 | 41.1556
14 | 1.4561 | 0.03689 | -0.0335 | 39.4714
14.5 | 1.4822 | 0.03927 | -0.0308 | 37.7438
15 | 1.5046 | 0.04206 | -0.028 | 35.7727
15.5 | 1.5242 | 0.0452 | -0.0252 | 33.7212
16 | 1.545 | 0.04834 | -0.0228 | 31.9611
16.5 | 1.5622 | 0.05195 | -0.0205 | 30.0712
17 | 1.5765 | 0.056 | -0.0184 | 28.1518
17.5 | 1.5836 | 0.06091 | -0.0164 | 25.999
18 | 1.5827 | 0.06697 | -0.0148 | 23.633
18.5 | 1.5862 | 0.07287 | -0.0141 | 21.7675
19 | 1.5834 | 0.07975 | -0.014 | 19.8545
19.5 | 1.5758 | 0.0876 | -0.0148 | 17.9886
20 | 1.5629 | 0.0965 | -0.0168 | 16.1959

## 63. Re 3M Mach 0.50 (1)
BIGFOIL.COM POLAR EXPORT
NACA67A715
NACA67A715 |  |  |  | Cl Max: | 1.594 | at alpha= | 7 | deg
JavaFoil+Calcfoil stall+Eppler ext transition |  |  |  | L/D Max: | 226.51 | at alpha= | 2.5 | deg
Re: | 3000000 |  |  | Cd Min: | 0.00414 | at alpha= | -1 | deg
Mach: | 0.5 |  |  | Cl=0 at alpha= | -5.7687 | deg
|  |  |  | @ Cl=0.1, Cd= | 0.0074203
|  |  |  | @ Cl=0.4, Cd= | 0.0061725
|  |  |  | @ Cl=0.6, Cd= | 0.0060358
alpha (deg) | Cl | Cd | Cm | Cl/Cd
-20 | -0.8 | 0.16829 | -0.066 | -4.752
-19.5 | -0.77 | 0.16126 | -0.064 | -4.775
-19 | -0.742 | 0.15668 | -0.064 | -4.735
-18.5 | -0.714 | 0.15129 | -0.064 | -4.72
-18 | -0.686 | 0.14668 | -0.065 | -4.68
-17.5 | -0.659 | 0.14232 | -0.065 | -4.629
-17 | -0.631 | 0.13708 | -0.066 | -4.604
-16.5 | -0.603 | 0.134 | -0.066 | -4.5
-16 | -0.574 | 0.12704 | -0.065 | -4.52
-15.5 | -0.546 | 0.1222 | -0.065 | -4.47
-15 | -0.518 | 0.11821 | -0.066 | -4.386
-14.5 | -0.491 | 0.11473 | -0.066 | -4.276
-14 | -0.463 | 0.11108 | -0.067 | -4.165
-13.5 | -0.435 | 0.10723 | -0.068 | -4.054
-13 | -0.406 | 0.10416 | -0.067 | -3.9
-12.5 | -0.378 | 0.09791 | -0.065 | -3.859
-12 | -0.35 | 0.09661 | -0.066 | -3.622
-11.5 | -0.322 | 0.09067 | -0.066 | -3.55
-11 | -0.294 | 0.08617 | -0.067 | -3.41
-10.5 | -0.266 | 0.08578 | -0.068 | -3.099
-10 | -0.238 | 0.07217 | -0.067 | -3.292
-9.5 | -0.21 | 0.06507 | -0.068 | -3.221
-9 | -0.182 | 0.05925 | -0.069 | -3.065
-8.5 | -0.154 | 0.05668 | -0.073 | -2.712
-8 | -0.195 | 0.05193 | -0.064 | -3.759
-7.5 | -0.167 | 0.04704 | -0.077 | -3.558
-7 | -0.153 | 0.00898 | -0.149 | -17.004
-6.5 | -0.094 | 0.00847 | -0.151 | -11.144
-6 | -0.031 | 0.00799 | -0.153 | -3.833
-5.5 | 0.036 | 0.00768 | -0.155 | 4.719
-5 | 0.105 | 0.0074 | -0.156 | 14.214
-4.5 | 0.175 | 0.00712 | -0.158 | 24.641
-4 | 0.247 | 0.0062 | -0.159 | 39.765
-3.5 | 0.318 | 0.00606 | -0.161 | 52.549
-3 | 0.391 | 0.00616 | -0.163 | 63.377
-2.5 | 0.463 | 0.00626 | -0.164 | 73.894
-2 | 0.537 | 0.00616 | -0.166 | 87.205
-1.5 | 0.608 | 0.00602 | -0.167 | 101.003
-1 | 0.679 | 0.00414 | -0.168 | 164.022
-0.5 | 0.75 | 0.00422 | -0.17 | 177.732
0 | 0.81 | 0.00442 | -0.171 | 183.153
0.5 | 0.879 | 0.00452 | -0.172 | 194.6
1 | 0.949 | 0.00461 | -0.174 | 205.648
1.5 | 1.018 | 0.00473 | -0.175 | 215.377
2 | 1.087 | 0.00485 | -0.176 | 224.301
2.5 | 1.156 | 0.00511 | -0.178 | 226.51
3 | 1.214 | 0.00541 | -0.179 | 224.186
3.5 | 1.277 | 0.00634 | -0.18 | 201.56
4 | 1.339 | 0.00715 | -0.181 | 187.213
4.5 | 1.398 | 0.00928 | -0.182 | 150.679
5 | 1.454 | 0.01257 | -0.183 | 115.697
5.5 | 1.503 | 0.01824 | -0.184 | 82.392
6 | 1.545 | 0.01919 | -0.186 | 80.53
6.5 | 1.578 | 0.02025 | -0.187 | 77.927
7 | 1.594 | 0.02173 | -0.188 | 73.381
7.5 | 1.575 | 0.02324 | -0.189 | 67.772
8 | 1.481 | 0.02527 | -0.19 | 58.597
8.5 | 0.797 | 0.05961 | -0.115 | 13.368
9 | 0.984 | 0.02894 | -0.192 | 33.983
9.5 | 0.841 | 0.07166 | -0.091 | 11.736
10 | 0.867 | 0.07612 | -0.089 | 11.392
10.5 | 0.894 | 0.08509 | -0.092 | 10.509
11 | 0.921 | 0.08776 | -0.093 | 10.491
11.5 | 0.947 | 0.09232 | -0.094 | 10.258
12 | 0.976 | 0.09903 | -0.103 | 9.855

## 64. Re 3M Mach 0.50 (2)
BIGFOIL.COM POLAR EXPORT
NACA67A715
NACA67A715 |  |  |  | Cl Max: | 1.3891 | at alpha= | 13 | deg
XFOIL ncrit=9 |  |  |  | L/D Max: | 185 | at alpha= | 1.5 | deg
Re: | 3000000 |  |  | Cd Min: | 0.1976 | at alpha= | -20 | deg
Mach: | 0.5 |  |  | Cl=0 at alpha= | -6.1595 | deg
|  |  |  | @ Cl=0.1, Cd= | 0.008363
|  |  |  | @ Cl=0.4, Cd= | 0.0069258
|  |  |  | @ Cl=0.6, Cd= | 0.006334
alpha (deg) | Cl | Cd | Cm | Cl/Cd
-20 | -0.135 | 0.1976 | -0.1507 | -0.6832
-19.5 | -0.1156 | 0.18976 | -0.1548 | -0.60919
-19 | -0.0963 | 0.18251 | -0.1589 | -0.52764
-18.5 | -0.0783 | 0.17528 | -0.1628 | -0.44671
-18 | -0.0559 | 0.16936 | -0.167 | -0.33007
-17.5 | -0.0404 | 0.16139 | -0.1707 | -0.25033
-17 | -0.0239 | 0.1539 | -0.1744 | -0.1553
-16.5 | -0.0088 | 0.14623 | -0.1781 | -0.060179
-16 | 0.0029 | 0.13789 | -0.1819 | 0.021031
-15.5 | 0.0142 | 0.12992 | -0.1858 | 0.1093
-15 | 0.0329 | 0.12373 | -0.1895 | 0.2659
-14.5 | 0.0402 | 0.1155 | -0.1933 | 0.34805
-14 | 0.054 | 0.10879 | -0.1968 | 0.49637
-13.5 | 0.0645 | 0.10179 | -0.2002 | 0.63366
-13 | 0.0753 | 0.09513 | -0.2035 | 0.79155
-12.5 | 0.0864 | 0.0888 | -0.2065 | 0.97297
-12 | 0.0869 | 0.08121 | -0.2097 | 1.0701
-11.5 | 0.106 | 0.07664 | -0.212 | 1.3831
-11 | 0.1013 | 0.06894 | -0.2151 | 1.4694
-10.5 | 0.0795 | 0.05976 | -0.2187 | 1.3303
-10 | 0.0805 | 0.0536 | -0.2214 | 1.5019
-9.5 | 0.0317 | 0.04069 | -0.2302 | 0.77906
-9 | 0.0002 | 0.03388 | -0.2296 | 0.0059032
-8.5 | -0.0452 | 0.02818 | -0.2215 | -1.604
-8 | -0.083 | 0.02272 | -0.2106 | -3.6532
-7.5 | -0.108 | 0.01618 | -0.2003 | -6.6749
-7 | -0.0815 | 0.01278 | -0.1942 | -6.3772
-6.5 | -0.0378 | 0.01046 | -0.1899 | -3.6138
-6 | 0.0177 | 0.00931 | -0.1871 | 1.9012
-5.5 | 0.076 | 0.00857 | -0.1848 | 8.8681
-5 | 0.1363 | 0.00805 | -0.1831 | 16.9317
-4.5 | 0.198 | 0.00767 | -0.1818 | 25.8149
-4 | 0.2602 | 0.0074 | -0.1809 | 35.1622
-3.5 | 0.3215 | 0.00716 | -0.18 | 44.9022
-3 | 0.383 | 0.00697 | -0.1793 | 54.9498
-2.5 | 0.4445 | 0.00681 | -0.1788 | 65.2717
-2 | 0.5064 | 0.00667 | -0.1784 | 75.922
-1.5 | 0.5686 | 0.00652 | -0.1782 | 87.2086
-1 | 0.6277 | 0.00617 | -0.1776 | 101.7342
-0.5 | 0.6815 | 0.00546 | -0.1763 | 124.8168
0 | 0.7337 | 0.00471 | -0.1746 | 155.7749
0.5 | 0.7868 | 0.00477 | -0.1722 | 164.9476
1 | 0.8344 | 0.0048 | -0.1685 | 173.8333
1.5 | 0.8954 | 0.00484 | -0.1676 | 185
2 | 0.9246 | 0.00507 | -0.1601 | 182.3669
2.5 | 0.9698 | 0.00527 | -0.1559 | 184.0228
3 | 1.0036 | 0.0057 | -0.1495 | 176.0702
3.5 | 1.0265 | 0.00646 | -0.1409 | 158.9009
4 | 1.0106 | 0.00822 | -0.1251 | 122.944
4.5 | 0.9761 | 0.01086 | -0.1068 | 89.8803
5 | 0.9527 | 0.01365 | -0.0915 | 69.7949
5.5 | 0.9579 | 0.01579 | -0.0817 | 60.665
6 | 0.9714 | 0.01784 | -0.0736 | 54.4507
6.5 | 0.991 | 0.01984 | -0.0668 | 49.9496
7.5 | 1.0397 | 0.02388 | -0.0551 | 43.5385
8 | 1.0678 | 0.02598 | -0.05 | 41.1008
8.5 | 1.1059 | 0.02769 | -0.0461 | 39.9386
9 | 1.1471 | 0.02928 | -0.0424 | 39.1769
9.5 | 1.186 | 0.03088 | -0.0381 | 38.4067
10 | 1.2384 | 0.03287 | -0.0369 | 37.6757
10.5 | 1.2777 | 0.03502 | -0.033 | 36.4849
11 | 1.3145 | 0.03748 | -0.029 | 35.072
11.5 | 1.3477 | 0.0403 | -0.0246 | 33.4417
12 | 1.3752 | 0.04373 | -0.0199 | 31.4475
12.5 | 1.3889 | 0.04841 | -0.0148 | 28.6904
13 | 1.3891 | 0.05448 | -0.0099 | 25.4974
13.5 | 1.3741 | 0.06232 | -0.0058 | 22.0491
14 | 1.3525 | 0.0715 | -0.0037 | 18.9161
14.5 | 1.3226 | 0.08245 | -0.0041 | 16.0412
15 | 1.2849 | 0.09533 | -0.0075 | 13.4784
15.5 | 1.2472 | 0.10937 | -0.0137 | 11.4035
16 | 1.2138 | 0.12386 | -0.0219 | 9.7998
16.5 | 1.1855 | 0.13847 | -0.0311 | 8.5614
17 | 1.1617 | 0.153 | -0.0407 | 7.5928
17.5 | 1.1402 | 0.16734 | -0.0501 | 6.8137
18 | 1.1212 | 0.18153 | -0.0593 | 6.1764

## 65. Re 4M Mach 0.00 (1)
BIGFOIL.COM POLAR EXPORT
NACA67A715
NACA67A715 |  |  |  | Cl Max: | 1.676 | at alpha= | 11.5 | deg
JavaFoil+Calcfoil stall+Eppler ext transition |  |  |  | L/D Max: | 232.008 | at alpha= | 2.5 | deg
Re: | 4000000 |  |  | Cd Min: | 0.00353 | at alpha= | -1.5 | deg
Mach: | 0 |  |  | Cl=0 at alpha= | -5.7667 | deg
|  |  |  | @ Cl=0.1, Cd= | 0.0063616
|  |  |  | @ Cl=0.4, Cd= | 0.0056936
|  |  |  | @ Cl=0.6, Cd= | 0.0035777
alpha (deg) | Cl | Cd | Cm | Cl/Cd
-16.5 | -0.551 | 0.12286 | -0.055 | -4.488
-16 | -0.556 | 0.11598 | -0.056 | -4.791
-15.5 | -0.557 | 0.10935 | -0.057 | -5.098
-15 | -0.557 | 0.10355 | -0.058 | -5.376
-14.5 | -0.553 | 0.09726 | -0.059 | -5.689
-14 | -0.547 | 0.09231 | -0.061 | -5.926
-13.5 | -0.538 | 0.08673 | -0.062 | -6.2
-13 | -0.525 | 0.08067 | -0.064 | -6.508
-12.5 | -0.509 | 0.07495 | -0.067 | -6.797
-12 | -0.49 | 0.07033 | -0.069 | -6.964
-11.5 | -0.558 | 0.01134 | -0.117 | -49.19
-11 | -0.529 | 0.01026 | -0.12 | -51.524
-10.5 | -0.494 | 0.00963 | -0.121 | -51.313
-10 | -0.455 | 0.00903 | -0.123 | -50.34
-9.5 | -0.411 | 0.00867 | -0.125 | -47.376
-9 | -0.363 | 0.00834 | -0.126 | -43.583
-8.5 | -0.313 | 0.00805 | -0.128 | -38.82
-8 | -0.258 | 0.00706 | -0.129 | -36.619
-7.5 | -0.203 | 0.00773 | -0.131 | -26.275
-7 | -0.146 | 0.0074 | -0.132 | -19.681
-6.5 | -0.087 | 0.00678 | -0.133 | -12.865
-6 | -0.028 | 0.00662 | -0.135 | -4.192
-5.5 | 0.032 | 0.00623 | -0.136 | 5.202
-5 | 0.093 | 0.00638 | -0.137 | 14.604
-4.5 | 0.154 | 0.00622 | -0.138 | 24.844
-4 | 0.216 | 0.00606 | -0.14 | 35.643
-3.5 | 0.278 | 0.00592 | -0.141 | 46.965
-3 | 0.34 | 0.0058 | -0.142 | 58.599
-2.5 | 0.402 | 0.00569 | -0.143 | 70.563
-2 | 0.465 | 0.00559 | -0.144 | 83.213
-1.5 | 0.527 | 0.00353 | -0.146 | 149.141
-1 | 0.588 | 0.00357 | -0.147 | 164.988
-0.5 | 0.65 | 0.00361 | -0.148 | 180.201
0 | 0.706 | 0.00371 | -0.149 | 190.106
0.5 | 0.766 | 0.00377 | -0.15 | 203.161
1 | 0.827 | 0.00381 | -0.151 | 217.011
1.5 | 0.887 | 0.00388 | -0.153 | 228.822
2 | 0.947 | 0.00409 | -0.154 | 231.813
2.5 | 1.007 | 0.00434 | -0.155 | 232.008
3 | 1.059 | 0.00499 | -0.156 | 212.136
3.5 | 1.116 | 0.00552 | -0.157 | 202.226
4 | 1.171 | 0.00678 | -0.158 | 172.674
4.5 | 1.226 | 0.00812 | -0.159 | 151.057
5 | 1.281 | 0.00922 | -0.16 | 138.851
5.5 | 1.332 | 0.01079 | -0.161 | 123.527
6 | 1.382 | 0.01389 | -0.162 | 99.504
6.5 | 1.43 | 0.01441 | -0.163 | 99.205
7 | 1.476 | 0.01497 | -0.164 | 98.594
7.5 | 1.517 | 0.01553 | -0.165 | 97.698
8 | 1.554 | 0.01615 | -0.166 | 96.174
8.5 | 1.586 | 0.0171 | -0.167 | 92.757
9 | 1.614 | 0.01783 | -0.168 | 90.536
9.5 | 1.637 | 0.01855 | -0.169 | 88.251
10 | 1.655 | 0.01939 | -0.17 | 85.358
10.5 | 1.667 | 0.02039 | -0.171 | 81.782
11 | 1.675 | 0.0212 | -0.171 | 78.98
11.5 | 1.676 | 0.02212 | -0.172 | 75.767
12 | 1.673 | 0.02302 | -0.173 | 72.677
12.5 | 1.664 | 0.02415 | -0.174 | 68.916
13 | 1.65 | 0.0252 | -0.175 | 65.487
13.5 | 1.626 | 0.02634 | -0.176 | 61.71
14 | 1.595 | 0.02773 | -0.176 | 57.516
14.5 | 1.56 | 0.0292 | -0.177 | 53.435
15 | 1.521 | 0.0307 | -0.178 | 49.554
15.5 | 1.479 | 0.03227 | -0.178 | 45.836
16 | 1.433 | 0.03432 | -0.179 | 41.762
16.5 | 1.386 | 0.036 | -0.179 | 38.496

## 66. Re 4M Mach 0.00 (2)
BIGFOIL.COM POLAR EXPORT
NACA67A715
NACA67A715 |  |  |  | Cl Max: | 1.7032 | at alpha= | 20 | deg
XFOIL ncrit=9 |  |  |  | L/D Max: | 248.284 | at alpha= | 2.5 | deg
Re: | 4000000 |  |  | Cd Min: | 0.06326 | at alpha= | 20 | deg
Mach: | 0 |  |  | Cl=0 at alpha= | -6.0167 | deg
|  |  |  | @ Cl=0.1, Cd= | 0.0064318
|  |  |  | @ Cl=0.4, Cd= | 0.0055794
|  |  |  | @ Cl=0.6, Cd= | 0.0042123
alpha (deg) | Cl | Cd | Cm | Cl/Cd
-19.5 | -0.908 | 0.03926 | -0.1841 | -23.1279
-19 | -0.9155 | 0.03399 | -0.186 | -26.9344
-18.5 | -0.9497 | 0.02799 | -0.1845 | -33.93
-18 | -0.9448 | 0.02537 | -0.1823 | -37.2408
-17.5 | -0.9541 | 0.0222 | -0.178 | -42.9775
-17 | -0.941 | 0.02047 | -0.1747 | -45.9697
-16.5 | -0.9294 | 0.01871 | -0.1707 | -49.674
-16 | -0.912 | 0.01722 | -0.1668 | -52.9617
-15.5 | -0.8897 | 0.01599 | -0.1631 | -55.641
-15 | -0.8694 | 0.01468 | -0.1587 | -59.2234
-14.5 | -0.8468 | 0.0136 | -0.1542 | -62.2647
-14 | -0.8112 | 0.01285 | -0.1517 | -63.1284
-13.5 | -0.7669 | 0.01242 | -0.1507 | -61.7472
-13 | -0.7219 | 0.01187 | -0.1498 | -60.8172
-12.5 | -0.6752 | 0.01136 | -0.1491 | -59.4366
-12 | -0.626 | 0.01097 | -0.1488 | -57.0647
-11.5 | -0.5755 | 0.01064 | -0.1487 | -54.0883
-11 | -0.5245 | 0.0103 | -0.1486 | -50.9223
-10.5 | -0.4728 | 0.00999 | -0.1486 | -47.3273
-10 | -0.4206 | 0.0097 | -0.1488 | -43.3608
-9.5 | -0.3731 | 0.00901 | -0.1481 | -41.4095
-9 | -0.3217 | 0.00862 | -0.148 | -37.3202
-8.5 | -0.2686 | 0.00828 | -0.1482 | -32.4396
-8 | -0.2152 | 0.00796 | -0.1485 | -27.0352
-7.5 | -0.1607 | 0.00771 | -0.1489 | -20.8431
-7 | -0.1059 | 0.00748 | -0.1494 | -14.1578
-6.5 | -0.0522 | 0.00715 | -0.1497 | -7.3007
-6 | 0.0018 | 0.00682 | -0.15 | 0.26393
-5.5 | 0.0568 | 0.00658 | -0.1505 | 8.6322
-5 | 0.1122 | 0.00639 | -0.1511 | 17.5587
-4.5 | 0.1676 | 0.00619 | -0.1516 | 27.0759
-4 | 0.2235 | 0.00604 | -0.1523 | 37.0033
-3.5 | 0.2798 | 0.00591 | -0.153 | 47.3435
-3 | 0.336 | 0.00575 | -0.1538 | 58.4348
-2.5 | 0.3923 | 0.0056 | -0.1545 | 70.0536
-2 | 0.4485 | 0.00545 | -0.1552 | 82.2936
-1.5 | 0.5034 | 0.00519 | -0.1557 | 96.9942
-1 | 0.5561 | 0.00476 | -0.1559 | 116.8277
-0.5 | 0.6066 | 0.00413 | -0.1558 | 146.8765
0 | 0.6582 | 0.00354 | -0.1558 | 185.9322
0.5 | 0.7139 | 0.00347 | -0.1564 | 205.7349
1 | 0.7695 | 0.0035 | -0.1568 | 219.8571
1.5 | 0.8243 | 0.00357 | -0.1571 | 230.8964
2 | 0.8782 | 0.00362 | -0.1572 | 242.5967
2.5 | 0.9261 | 0.00373 | -0.156 | 248.2842
3 | 0.9363 | 0.00406 | -0.1463 | 230.6158
3.5 | 0.8964 | 0.00552 | -0.1265 | 162.3913
4 | 0.8764 | 0.00721 | -0.1118 | 121.5534
4.5 | 0.8688 | 0.0089 | -0.1002 | 97.618
5 | 0.8838 | 0.01015 | -0.0933 | 87.0739
6 | 0.9256 | 0.01256 | -0.0823 | 73.6943
6.5 | 0.9525 | 0.01367 | -0.0781 | 69.6781
7 | 0.98 | 0.01483 | -0.0741 | 66.0823
7.5 | 1.0089 | 0.01599 | -0.0705 | 63.0957
8.5 | 1.0779 | 0.01793 | -0.0654 | 60.1171
9 | 1.1131 | 0.01885 | -0.063 | 59.0504
9.5 | 1.1495 | 0.01964 | -0.0608 | 58.5285
10 | 1.192 | 0.02044 | -0.06 | 58.317
11.5 | 1.3058 | 0.02347 | -0.0557 | 55.637
12 | 1.3396 | 0.02467 | -0.0536 | 54.3008
12.5 | 1.372 | 0.02597 | -0.0515 | 52.8302
13 | 1.404 | 0.02733 | -0.0495 | 51.3721
13.5 | 1.4343 | 0.02884 | -0.0473 | 49.733
14 | 1.4637 | 0.03042 | -0.0451 | 48.1164
14.5 | 1.4928 | 0.03207 | -0.0431 | 46.5482
15 | 1.5203 | 0.03387 | -0.041 | 44.8863
15.5 | 1.545 | 0.03592 | -0.0388 | 43.0122
16 | 1.5707 | 0.03794 | -0.0368 | 41.3996
16.5 | 1.5943 | 0.04017 | -0.0348 | 39.6888
17 | 1.6163 | 0.04261 | -0.0328 | 37.9324
17.5 | 1.6357 | 0.04533 | -0.0309 | 36.0843
18 | 1.6505 | 0.04854 | -0.0288 | 34.0029
18.5 | 1.665 | 0.05192 | -0.0271 | 32.0686
19 | 1.6813 | 0.05524 | -0.0257 | 30.4363
19.5 | 1.6928 | 0.05912 | -0.0244 | 28.6333
20 | 1.7032 | 0.06326 | -0.0235 | 26.9238

## 67. Re 4M Mach 0.10 (1)
BIGFOIL.COM POLAR EXPORT
NACA67A715
NACA67A715 |  |  |  | Cl Max: | 1.669 | at alpha= | 11 | deg
JavaFoil+Calcfoil stall+Eppler ext transition |  |  |  | L/D Max: | 231.437 | at alpha= | 2 | deg
Re: | 4000000 |  |  | Cd Min: | 0.00353 | at alpha= | -1.5 | deg
Mach: | 0.1 |  |  | Cl=0 at alpha= | -5.7705 | deg
|  |  |  | @ Cl=0.1, Cd= | 0.0064613
|  |  |  | @ Cl=0.4, Cd= | 0.0056858
|  |  |  | @ Cl=0.6, Cd= | 0.0035873
alpha (deg) | Cl | Cd | Cm | Cl/Cd
-16.5 | -0.525 | 0.12329 | -0.055 | -4.257
-16 | -0.532 | 0.11703 | -0.056 | -4.546
-15.5 | -0.537 | 0.11128 | -0.057 | -4.826
-15 | -0.539 | 0.1044 | -0.058 | -5.165
-14.5 | -0.538 | 0.09858 | -0.059 | -5.462
-14 | -0.535 | 0.09336 | -0.06 | -5.726
-13.5 | -0.528 | 0.08791 | -0.062 | -6.002
-13 | -0.517 | 0.08169 | -0.064 | -6.329
-12.5 | -0.503 | 0.07606 | -0.066 | -6.615
-12 | -0.485 | 0.07074 | -0.069 | -6.863
-11.5 | -0.546 | 0.01319 | -0.116 | -41.396
-11 | -0.525 | 0.01057 | -0.12 | -49.701
-10.5 | -0.492 | 0.00979 | -0.122 | -50.28
-10 | -0.454 | 0.00912 | -0.124 | -49.764
-9.5 | -0.411 | 0.00874 | -0.125 | -46.981
-9 | -0.364 | 0.00838 | -0.127 | -43.413
-8.5 | -0.313 | 0.00808 | -0.128 | -38.746
-8 | -0.259 | 0.007 | -0.13 | -37.012
-7.5 | -0.203 | 0.0068 | -0.131 | -29.912
-7 | -0.146 | 0.00754 | -0.133 | -19.4
-6.5 | -0.088 | 0.0069 | -0.134 | -12.683
-6 | -0.028 | 0.0064 | -0.135 | -4.355
-5.5 | 0.033 | 0.00622 | -0.137 | 5.24
-5 | 0.094 | 0.00648 | -0.138 | 14.442
-4.5 | 0.155 | 0.00629 | -0.139 | 24.692
-4 | 0.217 | 0.00612 | -0.14 | 35.485
-3.5 | 0.279 | 0.00589 | -0.141 | 47.441
-3 | 0.342 | 0.00577 | -0.143 | 59.196
-2.5 | 0.404 | 0.00568 | -0.144 | 71.098
-2 | 0.468 | 0.00558 | -0.145 | 83.842
-1.5 | 0.53 | 0.00353 | -0.146 | 149.869
-1 | 0.591 | 0.00358 | -0.148 | 165.411
-0.5 | 0.653 | 0.00363 | -0.149 | 179.833
0 | 0.709 | 0.00372 | -0.15 | 190.418
0.5 | 0.77 | 0.00378 | -0.151 | 203.859
1 | 0.831 | 0.00383 | -0.152 | 216.632
1.5 | 0.891 | 0.00392 | -0.153 | 227.557
2 | 0.952 | 0.00411 | -0.155 | 231.437
2.5 | 1.012 | 0.00438 | -0.156 | 230.709
3 | 1.064 | 0.00501 | -0.157 | 212.298
3.5 | 1.121 | 0.00554 | -0.158 | 202.233
4 | 1.177 | 0.00684 | -0.159 | 172.145
4.5 | 1.232 | 0.00819 | -0.16 | 150.463
5 | 1.286 | 0.00935 | -0.161 | 137.531
5.5 | 1.338 | 0.01089 | -0.162 | 122.84
6 | 1.388 | 0.01402 | -0.163 | 99.033
6.5 | 1.436 | 0.01455 | -0.164 | 98.713
7 | 1.482 | 0.01511 | -0.165 | 98.038
7.5 | 1.522 | 0.01567 | -0.166 | 97.17
8 | 1.558 | 0.01631 | -0.167 | 95.566
8.5 | 1.59 | 0.01729 | -0.168 | 91.943
9 | 1.617 | 0.01802 | -0.169 | 89.697
9.5 | 1.638 | 0.01877 | -0.17 | 87.29
10 | 1.654 | 0.01961 | -0.171 | 84.376
10.5 | 1.665 | 0.02068 | -0.171 | 80.479
11 | 1.669 | 0.02155 | -0.172 | 77.451
11.5 | 1.668 | 0.02252 | -0.173 | 74.035
12 | 1.661 | 0.02343 | -0.174 | 70.885
12.5 | 1.648 | 0.02463 | -0.175 | 66.907
13 | 1.63 | 0.02574 | -0.176 | 63.334
13.5 | 1.6 | 0.02699 | -0.176 | 59.274
14 | 1.564 | 0.02846 | -0.177 | 54.971
14.5 | 1.523 | 0.02999 | -0.178 | 50.794
15 | 1.478 | 0.03142 | -0.178 | 47.056
15.5 | 1.43 | 0.03322 | -0.179 | 43.037
16 | 1.377 | 0.03542 | -0.179 | 38.884

## 68. Re 4M Mach 0.10 (2)
BIGFOIL.COM POLAR EXPORT
NACA67A715
NACA67A715 |  |  |  | Cl Max: | 1.6964 | at alpha= | 20 | deg
XFOIL ncrit=9 |  |  |  | L/D Max: | 248.69 | at alpha= | 2.5 | deg
Re: | 4000000 |  |  | Cd Min: | 0.15799 | at alpha= | -20 | deg
Mach: | 0.1 |  |  | Cl=0 at alpha= | -6.0185 | deg
|  |  |  | @ Cl=0.1, Cd= | 0.0064563
|  |  |  | @ Cl=0.4, Cd= | 0.0056047
|  |  |  | @ Cl=0.6, Cd= | 0.0042833
alpha (deg) | Cl | Cd | Cm | Cl/Cd
-20 | -0.248 | 0.15799 | -0.128 | -1.5697
-19 | -0.81 | 0.04714 | -0.1828 | -17.1829
-18.5 | -0.8892 | 0.03332 | -0.1895 | -26.6867
-18 | -0.8963 | 0.02924 | -0.1887 | -30.6532
-17.5 | -0.9197 | 0.02483 | -0.185 | -37.0399
-17 | -0.9141 | 0.02253 | -0.1816 | -40.5726
-16.5 | -0.9102 | 0.02028 | -0.1771 | -44.8817
-16 | -0.9006 | 0.01833 | -0.1726 | -49.1326
-15.5 | -0.8828 | 0.01682 | -0.1684 | -52.4851
-15 | -0.8594 | 0.01562 | -0.1644 | -55.0192
-14.5 | -0.8363 | 0.01447 | -0.1599 | -57.7954
-14 | -0.8136 | 0.01325 | -0.1552 | -61.4038
-13.5 | -0.7719 | 0.01262 | -0.1535 | -61.1648
-13 | -0.7247 | 0.0122 | -0.1527 | -59.4016
-12.5 | -0.6794 | 0.01156 | -0.1515 | -58.7716
-12 | -0.6301 | 0.01113 | -0.151 | -56.6128
-11.5 | -0.579 | 0.01079 | -0.1508 | -53.6608
-11 | -0.5277 | 0.01043 | -0.1506 | -50.5944
-10.5 | -0.4757 | 0.01011 | -0.1505 | -47.0524
-10 | -0.423 | 0.00982 | -0.1505 | -43.0754
-9.5 | -0.3747 | 0.00915 | -0.1497 | -40.9508
-9 | -0.3234 | 0.00871 | -0.1495 | -37.1297
-8.5 | -0.27 | 0.00835 | -0.1496 | -32.3353
-8 | -0.2163 | 0.00801 | -0.1498 | -27.0037
-7.5 | -0.1615 | 0.00776 | -0.1502 | -20.8119
-7 | -0.1064 | 0.00752 | -0.1506 | -14.1489
-6.5 | -0.0521 | 0.0072 | -0.1509 | -7.2361
-6 | 0.002 | 0.00685 | -0.1511 | 0.29197
-5.5 | 0.0572 | 0.00661 | -0.1515 | 8.6536
-5 | 0.1129 | 0.00641 | -0.152 | 17.6131
-4.5 | 0.1687 | 0.00622 | -0.1526 | 27.1222
-4 | 0.2249 | 0.00606 | -0.1532 | 37.1122
-3.5 | 0.2815 | 0.00593 | -0.1539 | 47.4705
-3 | 0.338 | 0.00576 | -0.1547 | 58.6806
-2.5 | 0.3946 | 0.00562 | -0.1554 | 70.2135
-2 | 0.4511 | 0.00546 | -0.1561 | 82.619
-1.5 | 0.5063 | 0.00521 | -0.1566 | 97.1785
-1 | 0.5593 | 0.00478 | -0.1568 | 117.0084
-0.5 | 0.6101 | 0.00416 | -0.1567 | 146.6587
0 | 0.6617 | 0.00356 | -0.1567 | 185.8708
0.5 | 0.7177 | 0.00349 | -0.1572 | 205.6447
1 | 0.7735 | 0.00352 | -0.1576 | 219.7443
1.5 | 0.8284 | 0.00359 | -0.1578 | 230.7521
2 | 0.8825 | 0.00364 | -0.1579 | 242.4451
2.5 | 0.9301 | 0.00374 | -0.1565 | 248.6898
3 | 0.94 | 0.00407 | -0.1467 | 230.9582
3.5 | 0.9005 | 0.00553 | -0.1269 | 162.8391
4 | 0.8784 | 0.00728 | -0.1118 | 120.6593
4.5 | 0.8704 | 0.009 | -0.1001 | 96.7111
5 | 0.8843 | 0.0103 | -0.0929 | 85.8544
6 | 0.9264 | 0.01274 | -0.0819 | 72.7159
6.5 | 0.9538 | 0.01385 | -0.0777 | 68.8664
7 | 0.9802 | 0.01506 | -0.0735 | 65.0863
7.5 | 1.01 | 0.01622 | -0.07 | 62.2688
8.5 | 1.0783 | 0.01824 | -0.0646 | 59.1173
9 | 1.1147 | 0.01914 | -0.0623 | 58.2393
9.5 | 1.1517 | 0.01993 | -0.0601 | 57.7873
10 | 1.1928 | 0.02074 | -0.0589 | 57.5121
11.5 | 1.3082 | 0.02389 | -0.0546 | 54.7593
12 | 1.3415 | 0.02516 | -0.0524 | 53.3188
12.5 | 1.3749 | 0.02644 | -0.0504 | 52.0008
13 | 1.4059 | 0.02793 | -0.0481 | 50.3366
13.5 | 1.4367 | 0.02946 | -0.0459 | 48.7678
14 | 1.4666 | 0.03107 | -0.0437 | 47.2031
14.5 | 1.4954 | 0.03281 | -0.0415 | 45.5776
15 | 1.5216 | 0.03477 | -0.0392 | 43.7619
15.5 | 1.5463 | 0.03691 | -0.0369 | 41.8938
16 | 1.5716 | 0.03904 | -0.0348 | 40.2561
16.5 | 1.5962 | 0.04129 | -0.0329 | 38.6583
17 | 1.6167 | 0.04396 | -0.0308 | 36.7766
17.5 | 1.633 | 0.04706 | -0.0286 | 34.7004
18 | 1.6467 | 0.05054 | -0.0265 | 32.5821
18.5 | 1.6634 | 0.05386 | -0.025 | 30.8838
19 | 1.6781 | 0.05749 | -0.0236 | 29.1894
19.5 | 1.688 | 0.06171 | -0.0223 | 27.3538
20 | 1.6964 | 0.06627 | -0.0215 | 25.5983

## 69. Re 4M Mach 0.25 (1)
BIGFOIL.COM POLAR EXPORT
NACA67A715
NACA67A715 |  |  |  | Cl Max: | 1.637 | at alpha= | 10 | deg
JavaFoil+Calcfoil stall+Eppler ext transition |  |  |  | L/D Max: | 231.842 | at alpha= | 2 | deg
Re: | 4000000 |  |  | Cd Min: | 0.00359 | at alpha= | -1.5 | deg
Mach: | 0.25 |  |  | Cl=0 at alpha= | -5.7661 | deg
|  |  |  | @ Cl=0.1, Cd= | 0.0065211
|  |  |  | @ Cl=0.4, Cd= | 0.0058117
|  |  |  | @ Cl=0.6, Cd= | 0.0036163
alpha (deg) | Cl | Cd | Cm | Cl/Cd
-17.5 | -0.178 | 0.15345 | -0.052 | -1.159
-17 | -0.233 | 0.14509 | -0.053 | -1.606
-16.5 | -0.278 | 0.13863 | -0.053 | -2.006
-16 | -0.318 | 0.13172 | -0.054 | -2.411
-15.5 | -0.352 | 0.12255 | -0.054 | -2.874
-15 | -0.382 | 0.11806 | -0.055 | -3.237
-14.5 | -0.407 | 0.11 | -0.056 | -3.702
-14 | -0.427 | 0.10225 | -0.058 | -4.174
-13.5 | -0.441 | 0.09657 | -0.06 | -4.566
-13 | -0.449 | 0.08838 | -0.061 | -5.079
-12.5 | -0.451 | 0.08202 | -0.063 | -5.494
-12 | -0.446 | 0.0765 | -0.064 | -5.832
-11.5 | -0.436 | 0.07121 | -0.067 | -6.119
-11 | -0.419 | 0.06654 | -0.069 | -6.299
-10.5 | -0.405 | 0.05153 | -0.086 | -7.867
-10 | -0.447 | 0.00984 | -0.126 | -45.397
-9.5 | -0.409 | 0.00931 | -0.128 | -43.897
-9 | -0.365 | 0.00877 | -0.13 | -41.669
-8.5 | -0.316 | 0.00845 | -0.132 | -37.409
-8 | -0.263 | 0.00803 | -0.133 | -32.691
-7.5 | -0.207 | 0.00748 | -0.134 | -27.608
-7 | -0.149 | 0.00624 | -0.136 | -23.834
-6.5 | -0.089 | 0.00691 | -0.138 | -12.943
-6 | -0.029 | 0.00701 | -0.139 | -4.071
-5.5 | 0.033 | 0.00682 | -0.14 | 4.891
-5 | 0.096 | 0.00653 | -0.141 | 14.701
-4.5 | 0.159 | 0.00639 | -0.143 | 24.933
-4 | 0.223 | 0.00622 | -0.144 | 35.833
-3.5 | 0.287 | 0.00599 | -0.145 | 47.89
-3 | 0.351 | 0.00585 | -0.146 | 59.993
-2.5 | 0.415 | 0.0058 | -0.148 | 71.579
-2 | 0.48 | 0.00569 | -0.149 | 84.375
-1.5 | 0.544 | 0.00359 | -0.15 | 151.758
-1 | 0.608 | 0.00362 | -0.151 | 167.846
-0.5 | 0.671 | 0.00369 | -0.153 | 182.026
0 | 0.728 | 0.00379 | -0.154 | 191.892
0.5 | 0.79 | 0.00385 | -0.155 | 205.173
1 | 0.853 | 0.00392 | -0.156 | 217.456
1.5 | 0.915 | 0.00399 | -0.157 | 229.123
2 | 0.977 | 0.00421 | -0.159 | 231.842
2.5 | 1.038 | 0.00457 | -0.16 | 227.325
3 | 1.092 | 0.00521 | -0.161 | 209.729
3.5 | 1.15 | 0.00583 | -0.162 | 197.29
4 | 1.207 | 0.00714 | -0.163 | 169.007
4.5 | 1.264 | 0.00864 | -0.164 | 146.335
5 | 1.319 | 0.01015 | -0.165 | 129.95
5.5 | 1.371 | 0.01171 | -0.166 | 117.092
6 | 1.42 | 0.01467 | -0.167 | 96.848
6.5 | 1.468 | 0.01525 | -0.168 | 96.215
7 | 1.512 | 0.01589 | -0.169 | 95.165
7.5 | 1.55 | 0.01654 | -0.17 | 93.711
8 | 1.581 | 0.01757 | -0.171 | 90.029
8.5 | 1.607 | 0.01842 | -0.172 | 87.221
9 | 1.625 | 0.01926 | -0.173 | 84.355
9.5 | 1.635 | 0.02014 | -0.174 | 81.19
10 | 1.637 | 0.02112 | -0.175 | 77.536
10.5 | 1.63 | 0.02222 | -0.176 | 73.362
11 | 1.614 | 0.02357 | -0.177 | 68.477
11.5 | 1.588 | 0.02476 | -0.178 | 64.131
12 | 1.552 | 0.02604 | -0.178 | 59.605
12.5 | 1.508 | 0.02727 | -0.179 | 55.294
13 | 1.453 | 0.02904 | -0.18 | 50.028
13.5 | 1.379 | 0.0309 | -0.181 | 44.616
14 | 1.292 | 0.0336 | -0.181 | 38.448
14.5 | 1.192 | 0.03767 | -0.18 | 31.65
15 | 0.948 | 0.09842 | -0.13 | 9.629

## 70. Re 4M Mach 0.25 (2)
BIGFOIL.COM POLAR EXPORT
NACA67A715
NACA67A715 |  |  |  | Cl Max: | 1.6407 | at alpha= | 19 | deg
XFOIL ncrit=9 |  |  |  | L/D Max: | 248.272 | at alpha= | 2.5 | deg
Re: | 4000000 |  |  | Cd Min: | 0.18136 | at alpha= | -20 | deg
Mach: | 0.25 |  |  | Cl=0 at alpha= | -6.0298 | deg
|  |  |  | @ Cl=0.1, Cd= | 0.0065954
|  |  |  | @ Cl=0.4, Cd= | 0.0057066
|  |  |  | @ Cl=0.6, Cd= | 0.0046455
alpha (deg) | Cl | Cd | Cm | Cl/Cd
-20 | -0.1697 | 0.18136 | -0.1308 | -0.93571
-19.5 | -0.19 | 0.164 | -0.1347 | -1.1585
-19 | -0.1577 | 0.16237 | -0.1383 | -0.97124
-18.5 | -0.1858 | 0.1452 | -0.1436 | -1.2796
-18 | -0.1915 | 0.13468 | -0.1486 | -1.4219
-17.5 | -0.1947 | 0.12515 | -0.1535 | -1.5557
-17 | -0.2157 | 0.11276 | -0.1595 | -1.9129
-16.5 | -0.6258 | 0.04585 | -0.1973 | -13.6489
-16 | -0.7119 | 0.03218 | -0.2043 | -22.1224
-15.5 | -0.755 | 0.02622 | -0.2008 | -28.7948
-15 | -0.777 | 0.02226 | -0.195 | -34.9057
-14.5 | -0.7747 | 0.01978 | -0.1893 | -39.1658
-14 | -0.7706 | 0.01747 | -0.1826 | -44.1099
-13.5 | -0.7532 | 0.01587 | -0.1765 | -47.4606
-13 | -0.7359 | 0.01419 | -0.1701 | -51.8605
-12.5 | -0.7 | 0.01284 | -0.1664 | -54.5171
-12 | -0.6498 | 0.01227 | -0.1647 | -52.9584
-11.5 | -0.5981 | 0.01174 | -0.1632 | -50.9455
-11 | -0.5437 | 0.01137 | -0.1622 | -47.8188
-10.5 | -0.4895 | 0.01097 | -0.1612 | -44.6217
-10 | -0.4349 | 0.0106 | -0.1605 | -41.0283
-9.5 | -0.3803 | 0.01022 | -0.1598 | -37.2114
-9 | -0.3311 | 0.00934 | -0.1584 | -35.4497
-8.5 | -0.277 | 0.00882 | -0.1577 | -31.4059
-8 | -0.2217 | 0.00839 | -0.1574 | -26.4243
-7.5 | -0.1654 | 0.00805 | -0.1572 | -20.5466
-7 | -0.1086 | 0.00776 | -0.1572 | -13.9948
-6.5 | -0.0521 | 0.00745 | -0.1573 | -6.9933
-6 | 0.0033 | 0.00705 | -0.1571 | 0.46809
-5.5 | 0.0598 | 0.00675 | -0.1572 | 8.8593
-5 | 0.117 | 0.00653 | -0.1575 | 17.9173
-4.5 | 0.1749 | 0.00636 | -0.158 | 27.5
-4 | 0.2326 | 0.00617 | -0.1584 | 37.6985
-3.5 | 0.2905 | 0.00599 | -0.159 | 48.4975
-3 | 0.3486 | 0.00583 | -0.1596 | 59.7942
-2.5 | 0.4069 | 0.00569 | -0.1603 | 71.5114
-2 | 0.4651 | 0.00555 | -0.161 | 83.8018
-1.5 | 0.5221 | 0.00532 | -0.1614 | 98.1391
-1 | 0.5766 | 0.00492 | -0.1616 | 117.1951
-0.5 | 0.6286 | 0.00431 | -0.1614 | 145.8469
0 | 0.6813 | 0.00366 | -0.1613 | 186.1475
0.5 | 0.738 | 0.00357 | -0.1615 | 206.7227
1 | 0.7949 | 0.0036 | -0.1618 | 220.8056
1.5 | 0.8505 | 0.00367 | -0.1617 | 231.7439
2 | 0.9048 | 0.00372 | -0.1614 | 243.2258
2.5 | 0.9484 | 0.00382 | -0.1586 | 248.2723
3 | 0.9596 | 0.00417 | -0.1488 | 230.1199
3.5 | 0.9227 | 0.00564 | -0.1293 | 163.5993
4 | 0.8926 | 0.00763 | -0.1123 | 116.9856
4.5 | 0.8801 | 0.00955 | -0.0996 | 92.1571
5 | 0.8914 | 0.011 | -0.0916 | 81.0364
6 | 0.9331 | 0.01365 | -0.0799 | 68.359
6.5 | 0.9583 | 0.01494 | -0.0751 | 64.1432
7 | 0.9875 | 0.01616 | -0.071 | 61.1077
7.5 | 1.0155 | 0.01751 | -0.0669 | 57.9954
8 | 1.0486 | 0.01871 | -0.0637 | 56.0449
8.5 | 1.0859 | 0.01973 | -0.0611 | 55.038
9.5 | 1.1617 | 0.02168 | -0.0562 | 53.5839
10 | 1.1967 | 0.02248 | -0.0529 | 53.234
11 | 1.2852 | 0.02496 | -0.0514 | 51.4904
11.5 | 1.3213 | 0.02627 | -0.049 | 50.2969
12 | 1.3542 | 0.02782 | -0.0463 | 48.6772
12.5 | 1.388 | 0.02938 | -0.0437 | 47.243
13 | 1.4183 | 0.03119 | -0.0409 | 45.4729
13.5 | 1.4502 | 0.03298 | -0.0384 | 43.9721
14 | 1.4786 | 0.03508 | -0.0356 | 42.1494
14.5 | 1.5047 | 0.0374 | -0.0327 | 40.2326
15 | 1.5305 | 0.03983 | -0.03 | 38.4258
15.5 | 1.5549 | 0.04248 | -0.0274 | 36.6031
16 | 1.5761 | 0.0455 | -0.0248 | 34.6396
16.5 | 1.5911 | 0.04914 | -0.022 | 32.3789
17 | 1.607 | 0.05292 | -0.0197 | 30.3666
17.5 | 1.6211 | 0.05703 | -0.0177 | 28.4254
18 | 1.6321 | 0.0616 | -0.016 | 26.4951
18.5 | 1.638 | 0.06694 | -0.0147 | 24.4697
19 | 1.6407 | 0.0729 | -0.0139 | 22.5062
19.5 | 1.6369 | 0.07984 | -0.0138 | 20.5023
20 | 1.6255 | 0.08813 | -0.0147 | 18.4443

## 71. Re 4M Mach 0.50 (1)
BIGFOIL.COM POLAR EXPORT
NACA67A715
NACA67A715 |  |  |  | Cl Max: | 1.596 | at alpha= | 7 | deg
JavaFoil+Calcfoil stall+Eppler ext transition |  |  |  | L/D Max: | 229.589 | at alpha= | 2 | deg
Re: | 4000000 |  |  | Cd Min: | 0.00391 | at alpha= | -1 | deg
Mach: | 0.5 |  |  | Cl=0 at alpha= | -5.7687 | deg
|  |  |  | @ Cl=0.1, Cd= | 0.0070003
|  |  |  | @ Cl=0.4, Cd= | 0.0060575
|  |  |  | @ Cl=0.6, Cd= | 0.0058835
alpha (deg) | Cl | Cd | Cm | Cl/Cd
-20 | -0.8 | 0.16449 | -0.066 | -4.865
-19.5 | -0.771 | 0.15725 | -0.065 | -4.903
-19 | -0.742 | 0.15266 | -0.064 | -4.863
-18.5 | -0.714 | 0.14709 | -0.064 | -4.857
-18 | -0.687 | 0.14261 | -0.065 | -4.816
-17.5 | -0.659 | 0.1384 | -0.066 | -4.763
-17 | -0.631 | 0.13345 | -0.067 | -4.732
-16.5 | -0.603 | 0.13175 | -0.067 | -4.58
-16 | -0.575 | 0.1238 | -0.065 | -4.641
-15.5 | -0.546 | 0.11931 | -0.066 | -4.58
-15 | -0.519 | 0.11545 | -0.066 | -4.492
-14.5 | -0.491 | 0.10997 | -0.067 | -4.462
-14 | -0.463 | 0.10635 | -0.068 | -4.352
-13.5 | -0.435 | 0.10254 | -0.069 | -4.241
-13 | -0.407 | 0.10211 | -0.068 | -3.981
-12.5 | -0.378 | 0.09098 | -0.067 | -4.157
-12 | -0.35 | 0.0831 | -0.068 | -4.215
-11.5 | -0.322 | 0.07604 | -0.069 | -4.238
-11 | -0.294 | 0.06973 | -0.07 | -4.22
-10.5 | -0.266 | 0.08361 | -0.068 | -3.18
-10 | -0.238 | 0.07054 | -0.068 | -3.37
-9.5 | -0.21 | 0.06254 | -0.069 | -3.353
-9 | -0.182 | 0.0574 | -0.072 | -3.167
-8.5 | -0.154 | 0.05584 | -0.074 | -2.754
-8 | -0.195 | 0.05101 | -0.067 | -3.83
-7.5 | -0.168 | 0.0453 | -0.081 | -3.705
-7 | -0.153 | 0.0084 | -0.15 | -18.272
-6.5 | -0.095 | 0.00799 | -0.152 | -11.825
-6 | -0.031 | 0.00757 | -0.153 | -4.053
-5.5 | 0.036 | 0.00726 | -0.155 | 5.003
-5 | 0.105 | 0.00698 | -0.157 | 15.083
-4.5 | 0.176 | 0.00604 | -0.158 | 29.078
-4 | 0.247 | 0.00616 | -0.16 | 40.119
-3.5 | 0.319 | 0.00599 | -0.161 | 53.24
-3 | 0.391 | 0.00608 | -0.163 | 64.307
-2.5 | 0.463 | 0.0059 | -0.164 | 78.444
-2 | 0.537 | 0.00599 | -0.166 | 89.634
-1.5 | 0.608 | 0.00587 | -0.167 | 103.577
-1 | 0.679 | 0.00391 | -0.169 | 173.619
-0.5 | 0.75 | 0.00398 | -0.17 | 188.608
0 | 0.811 | 0.00414 | -0.171 | 195.628
0.5 | 0.88 | 0.00424 | -0.173 | 207.807
1 | 0.95 | 0.00432 | -0.174 | 219.697
1.5 | 1.019 | 0.00448 | -0.175 | 227.541
2 | 1.088 | 0.00474 | -0.177 | 229.589
2.5 | 1.156 | 0.00546 | -0.178 | 211.765
3 | 1.213 | 0.00609 | -0.179 | 199.077
3.5 | 1.277 | 0.00723 | -0.18 | 176.661
4 | 1.338 | 0.00957 | -0.181 | 139.818
4.5 | 1.398 | 0.01125 | -0.182 | 124.251
5 | 1.455 | 0.01363 | -0.184 | 106.722
5.5 | 1.504 | 0.01736 | -0.185 | 86.653
6 | 1.547 | 0.01828 | -0.186 | 84.629
6.5 | 1.579 | 0.0192 | -0.187 | 82.241
7 | 1.596 | 0.02072 | -0.188 | 77.006
7.5 | 1.577 | 0.02212 | -0.189 | 71.276
8 | 1.482 | 0.02401 | -0.19 | 61.699
8.5 | 0.953 | 0.0269 | -0.191 | 35.439
9 | 0.986 | 0.02779 | -0.192 | 35.458
9.5 | 0.842 | 0.07047 | -0.093 | 11.944
10 | 0.868 | 0.07292 | -0.094 | 11.907
10.5 | 0.895 | 0.07101 | -0.095 | 12.602
11 | 0.922 | 0.07821 | -0.096 | 11.783
11.5 | 0.948 | 0.08787 | -0.097 | 10.787
12 | 0.977 | 0.09529 | -0.106 | 10.258

## 72. Re 4M Mach 0.50 (2)
BIGFOIL.COM POLAR EXPORT
NACA67A715
NACA67A715 |  |  |  | Cl Max: | 1.4218 | at alpha= | 13 | deg
XFOIL ncrit=9 |  |  |  | L/D Max: | 210.492 | at alpha= | 2 | deg
Re: | 4000000 |  |  | Cd Min: | 0.17783 | at alpha= | 18 | deg
Mach: | 0.5 |  |  | Cl=0 at alpha= | -6.1347 | deg
|  |  |  | @ Cl=0.1, Cd= | 0.0075933
|  |  |  | @ Cl=0.4, Cd= | 0.0062344
|  |  |  | @ Cl=0.6, Cd= | 0.0058178
alpha (deg) | Cl | Cd | Cm | Cl/Cd
-13 | 0.0638 | 0.09239 | -0.2051 | 0.69055
-12.5 | 0.0765 | 0.08635 | -0.2082 | 0.88593
-12 | 0.0664 | 0.0774 | -0.212 | 0.85788
-11.5 | 0.0888 | 0.07319 | -0.2142 | 1.2133
-11 | 0.094 | 0.06697 | -0.217 | 1.4036
-10.5 | 0.0652 | 0.05707 | -0.221 | 1.1425
-10 | 0.0288 | 0.04646 | -0.2264 | 0.61989
-9.5 | -0.0275 | 0.03491 | -0.2323 | -0.78774
-9 | -0.0825 | 0.02813 | -0.226 | -2.9328
-8.5 | -0.1354 | 0.02249 | -0.2139 | -6.0205
-8 | -0.1412 | 0.01795 | -0.2056 | -7.8663
-7.5 | -0.1339 | 0.01356 | -0.1977 | -9.8746
-7 | -0.0953 | 0.01092 | -0.1927 | -8.7271
-6.5 | -0.0423 | 0.00944 | -0.1894 | -4.4809
-6 | 0.0156 | 0.00852 | -0.1868 | 1.831
-5.5 | 0.0751 | 0.00782 | -0.1847 | 9.6036
-5 | 0.1355 | 0.00727 | -0.183 | 18.6382
-4.5 | 0.1987 | 0.00693 | -0.182 | 28.6724
-4 | 0.2626 | 0.00668 | -0.1814 | 39.3114
-3.5 | 0.3264 | 0.00644 | -0.181 | 50.6832
-3 | 0.3904 | 0.00626 | -0.1808 | 62.3642
-2.5 | 0.4541 | 0.00609 | -0.1807 | 74.5649
-2 | 0.5181 | 0.00597 | -0.1808 | 86.7839
-1.5 | 0.5829 | 0.00588 | -0.1811 | 99.1327
-1 | 0.6434 | 0.00566 | -0.1807 | 113.6749
-0.5 | 0.6974 | 0.00516 | -0.1792 | 135.155
0 | 0.7489 | 0.00442 | -0.1774 | 169.4344
0.5 | 0.8039 | 0.00405 | -0.1757 | 198.4938
1 | 0.8575 | 0.0041 | -0.1733 | 209.1463
1.5 | 0.8961 | 0.00426 | -0.1676 | 210.3521
2 | 0.9409 | 0.00447 | -0.1633 | 210.4922
2.5 | 0.9855 | 0.00474 | -0.1591 | 207.9114
3 | 1.0129 | 0.00531 | -0.1513 | 190.7533
3.5 | 0.9992 | 0.0068 | -0.1356 | 146.9412
4 | 0.9631 | 0.00922 | -0.1164 | 104.4577
4.5 | 0.939 | 0.01181 | -0.1004 | 79.5089
5 | 0.9317 | 0.01418 | -0.0881 | 65.7052
5.5 | 0.945 | 0.0161 | -0.0798 | 58.6957
6 | 0.9665 | 0.01789 | -0.073 | 54.0246
6.5 | 0.9891 | 0.01977 | -0.0666 | 50.0303
7 | 1.0168 | 0.02158 | -0.0611 | 47.1177
7.5 | 1.0465 | 0.02346 | -0.056 | 44.6078
8 | 1.0819 | 0.02521 | -0.0517 | 42.9155
8.5 | 1.1229 | 0.02682 | -0.0481 | 41.868
9.5 | 1.2105 | 0.02999 | -0.0414 | 40.3635
10 | 1.2528 | 0.03176 | -0.0377 | 39.4458
10.5 | 1.2913 | 0.03366 | -0.0333 | 38.363
11 | 1.3378 | 0.03587 | -0.0307 | 37.2958
11.5 | 1.3725 | 0.03854 | -0.0262 | 35.6124
12 | 1.4021 | 0.04174 | -0.0214 | 33.5913
12.5 | 1.4203 | 0.046 | -0.016 | 30.8761
13 | 1.4218 | 0.05179 | -0.0106 | 27.4532
13.5 | 1.4046 | 0.0596 | -0.0059 | 23.5671
14 | 1.3772 | 0.06902 | -0.0032 | 19.9536
14.5 | 1.3401 | 0.08046 | -0.0033 | 16.6555
15 | 1.3027 | 0.09318 | -0.0063 | 13.9805
15.5 | 1.269 | 0.10656 | -0.0119 | 11.9088
16 | 1.2368 | 0.12073 | -0.0196 | 10.2443
16.5 | 1.2094 | 0.13498 | -0.0285 | 8.9598
17 | 1.187 | 0.14911 | -0.0377 | 7.9606
17.5 | 1.1662 | 0.16315 | -0.047 | 7.148
18 | 1.1426 | 0.17783 | -0.0566 | 6.4252

## 73. Re 5M Mach 0.00 (1)
BIGFOIL.COM POLAR EXPORT
NACA67A715
NACA67A715 |  |  |  | Cl Max: | 1.678 | at alpha= | 11.5 | deg
JavaFoil+Calcfoil stall+Eppler ext transition |  |  |  | L/D Max: | 226.256 | at alpha= | 1.5 | deg
Re: | 5000000 |  |  | Cd Min: | 0.00345 | at alpha= | -1.5 | deg
Mach: | 0 |  |  | Cl=0 at alpha= | -5.7667 | deg
|  |  |  | @ Cl=0.1, Cd= | 0.0058787
|  |  |  | @ Cl=0.4, Cd= | 0.0055129
|  |  |  | @ Cl=0.6, Cd= | 0.0034558
alpha (deg) | Cl | Cd | Cm | Cl/Cd
-16.5 | -0.552 | 0.1213 | -0.056 | -4.547
-16 | -0.556 | 0.11294 | -0.057 | -4.921
-15.5 | -0.558 | 0.10834 | -0.058 | -5.147
-15 | -0.557 | 0.1024 | -0.059 | -5.44
-14.5 | -0.554 | 0.09666 | -0.06 | -5.729
-14 | -0.547 | 0.09112 | -0.061 | -6.008
-13.5 | -0.538 | 0.08552 | -0.063 | -6.293
-13 | -0.525 | 0.07965 | -0.065 | -6.597
-12.5 | -0.51 | 0.07361 | -0.068 | -6.931
-12 | -0.491 | 0.06871 | -0.071 | -7.143
-11.5 | -0.561 | 0.01039 | -0.118 | -53.99
-11 | -0.531 | 0.00964 | -0.12 | -55.034
-10.5 | -0.495 | 0.00915 | -0.122 | -54.114
-10 | -0.455 | 0.00859 | -0.123 | -53.039
-9.5 | -0.411 | 0.00828 | -0.125 | -49.671
-9 | -0.364 | 0.00798 | -0.126 | -45.583
-8.5 | -0.313 | 0.00697 | -0.128 | -44.927
-8 | -0.259 | 0.00673 | -0.13 | -38.44
-7.5 | -0.203 | 0.00743 | -0.131 | -27.34
-7 | -0.146 | 0.00714 | -0.132 | -20.417
-6.5 | -0.087 | 0.00685 | -0.134 | -12.73
-6 | -0.028 | 0.00671 | -0.135 | -4.139
-5.5 | 0.032 | 0.00609 | -0.136 | 5.321
-5 | 0.093 | 0.00592 | -0.137 | 15.741
-4.5 | 0.154 | 0.00556 | -0.138 | 27.79
-4 | 0.216 | 0.00585 | -0.14 | 36.942
-3.5 | 0.278 | 0.0057 | -0.141 | 48.746
-3 | 0.34 | 0.0056 | -0.142 | 60.657
-2.5 | 0.402 | 0.00551 | -0.143 | 72.934
-2 | 0.465 | 0.00541 | -0.145 | 86.027
-1.5 | 0.527 | 0.00345 | -0.146 | 152.55
-1 | 0.588 | 0.00345 | -0.147 | 170.76
-0.5 | 0.65 | 0.00348 | -0.148 | 186.936
0 | 0.706 | 0.00356 | -0.149 | 198.141
0.5 | 0.767 | 0.00361 | -0.15 | 212.495
1 | 0.827 | 0.00377 | -0.152 | 219.402
1.5 | 0.887 | 0.00392 | -0.153 | 226.256
2 | 0.946 | 0.00447 | -0.154 | 211.491
2.5 | 1.006 | 0.0049 | -0.155 | 205.135
3 | 1.058 | 0.00561 | -0.156 | 188.752
3.5 | 1.115 | 0.00659 | -0.157 | 169.228
4 | 1.171 | 0.00777 | -0.158 | 150.729
4.5 | 1.227 | 0.00877 | -0.159 | 139.802
5 | 1.281 | 0.00993 | -0.16 | 129.033
5.5 | 1.333 | 0.01156 | -0.161 | 115.252
6 | 1.383 | 0.01334 | -0.162 | 103.639
6.5 | 1.431 | 0.01387 | -0.163 | 103.178
7 | 1.477 | 0.01441 | -0.164 | 102.515
7.5 | 1.518 | 0.01492 | -0.165 | 101.706
8 | 1.555 | 0.01553 | -0.166 | 100.127
8.5 | 1.587 | 0.01645 | -0.167 | 96.463
9 | 1.615 | 0.01713 | -0.168 | 94.252
9.5 | 1.638 | 0.01782 | -0.169 | 91.896
10 | 1.656 | 0.01862 | -0.17 | 88.918
10.5 | 1.669 | 0.01958 | -0.171 | 85.233
11 | 1.676 | 0.02037 | -0.172 | 82.269
11.5 | 1.678 | 0.0213 | -0.173 | 78.778
12 | 1.674 | 0.02209 | -0.173 | 75.795
12.5 | 1.665 | 0.02317 | -0.174 | 71.87
13 | 1.651 | 0.02433 | -0.175 | 67.868
13.5 | 1.627 | 0.02529 | -0.176 | 64.321
14 | 1.596 | 0.02673 | -0.176 | 59.721
14.5 | 1.561 | 0.028 | -0.177 | 55.745
15 | 1.522 | 0.02948 | -0.178 | 51.632
15.5 | 1.48 | 0.03095 | -0.178 | 47.82
16 | 1.435 | 0.03269 | -0.179 | 43.878
16.5 | 1.388 | 0.03446 | -0.179 | 40.27

## 74. Re 5M Mach 0.00 (2)
BIGFOIL.COM POLAR EXPORT
NACA67A715
NACA67A715 |  |  |  | Cl Max: | 1.7303 | at alpha= | 20 | deg
XFOIL ncrit=9 |  |  |  | L/D Max: | 260.325 | at alpha= | 2 | deg
Re: | 5000000 |  |  | Cd Min: | 0.06019 | at alpha= | 20 | deg
Mach: | 0 |  |  | Cl=0 at alpha= | -6.0082 | deg
|  |  |  | @ Cl=0.1, Cd= | 0.0061003
|  |  |  | @ Cl=0.4, Cd= | 0.0052337
|  |  |  | @ Cl=0.6, Cd= | 0.0042372
alpha (deg) | Cl | Cd | Cm | Cl/Cd
-20 | -0.8828 | 0.04784 | -0.1791 | -18.4532
-19.5 | -0.948 | 0.035 | -0.1858 | -27.0857
-19 | -0.9655 | 0.02983 | -0.1857 | -32.3667
-18.5 | -0.9704 | 0.02644 | -0.1838 | -36.702
-18 | -0.9717 | 0.02365 | -0.1806 | -41.0867
-17.5 | -0.966 | 0.02148 | -0.1771 | -44.9721
-17 | -0.9505 | 0.01986 | -0.1739 | -47.86
-16.5 | -0.9388 | 0.01809 | -0.1698 | -51.8961
-16 | -0.9246 | 0.01648 | -0.1653 | -56.1044
-15.5 | -0.9044 | 0.01521 | -0.1611 | -59.4609
-15 | -0.8789 | 0.01429 | -0.1572 | -61.5045
-14.5 | -0.8525 | 0.01347 | -0.1531 | -63.2888
-14 | -0.8212 | 0.01223 | -0.1502 | -67.1464
-13.5 | -0.7787 | 0.01156 | -0.1489 | -67.3616
-13 | -0.7313 | 0.01114 | -0.1483 | -65.6463
-12.5 | -0.6836 | 0.01068 | -0.1477 | -64.0075
-12 | -0.6358 | 0.01016 | -0.1472 | -62.5787
-11.5 | -0.5856 | 0.0098 | -0.147 | -59.7551
-11 | -0.5347 | 0.00947 | -0.1469 | -56.4625
-10.5 | -0.4827 | 0.00919 | -0.147 | -52.5245
-10 | -0.4299 | 0.00888 | -0.1472 | -48.4122
-9.5 | -0.3763 | 0.0086 | -0.1475 | -43.7558
-9 | -0.3244 | 0.00818 | -0.1476 | -39.6577
-8.5 | -0.2724 | 0.00773 | -0.1476 | -35.2393
-8 | -0.2187 | 0.00742 | -0.1479 | -29.4744
-7.5 | -0.1641 | 0.00716 | -0.1483 | -22.919
-7 | -0.1091 | 0.00694 | -0.1488 | -15.7205
-6.5 | -0.0542 | 0.00672 | -0.1493 | -8.0655
-6 | 0.0009 | 0.00652 | -0.1498 | 0.13804
-5.5 | 0.0556 | 0.00626 | -0.1502 | 8.8818
-5 | 0.1112 | 0.00606 | -0.1509 | 18.3498
-4.5 | 0.1676 | 0.00589 | -0.1516 | 28.455
-4 | 0.2236 | 0.00569 | -0.1523 | 39.297
-3.5 | 0.28 | 0.00553 | -0.1531 | 50.6329
-3 | 0.3367 | 0.00538 | -0.1539 | 62.5836
-2.5 | 0.3934 | 0.00525 | -0.1547 | 74.9333
-2 | 0.4499 | 0.00511 | -0.1555 | 88.0431
-1.5 | 0.5053 | 0.00492 | -0.156 | 102.7033
-1 | 0.5595 | 0.00465 | -0.1565 | 120.3226
-0.5 | 0.6115 | 0.00412 | -0.1566 | 148.4223
0 | 0.6639 | 0.00359 | -0.1568 | 184.9304
0.5 | 0.716 | 0.00321 | -0.1568 | 223.053
1 | 0.7727 | 0.00324 | -0.1575 | 238.4877
1.5 | 0.8288 | 0.00328 | -0.1581 | 252.6829
2 | 0.8799 | 0.00338 | -0.1576 | 260.3254
2.5 | 0.918 | 0.00361 | -0.1542 | 254.2936
3 | 0.8854 | 0.00463 | -0.1353 | 191.2311
3.5 | 0.856 | 0.00629 | -0.1183 | 136.089
4 | 0.8484 | 0.00783 | -0.1064 | 108.3525
4.5 | 0.852 | 0.00928 | -0.0971 | 91.8103
5.5 | 0.8958 | 0.01151 | -0.0862 | 77.828
6 | 0.9246 | 0.0125 | -0.0822 | 73.968
6.5 | 0.9539 | 0.01354 | -0.0784 | 70.4505
7 | 0.9836 | 0.01463 | -0.0748 | 67.2317
7.5 | 1.0155 | 0.01565 | -0.0716 | 64.8882
8 | 1.0492 | 0.01664 | -0.0689 | 63.0529
8.5 | 1.0878 | 0.01743 | -0.067 | 62.4096
9 | 1.1262 | 0.01825 | -0.0651 | 61.7096
10 | 1.202 | 0.01989 | -0.0614 | 60.4324
10.5 | 1.237 | 0.02067 | -0.059 | 59.8452
11 | 1.2823 | 0.0216 | -0.0592 | 59.3657
11.5 | 1.3176 | 0.02267 | -0.0573 | 58.1209
12 | 1.3525 | 0.02379 | -0.0553 | 56.8516
12.5 | 1.3843 | 0.02509 | -0.0531 | 55.1734
13 | 1.4173 | 0.02635 | -0.0511 | 53.7875
13.5 | 1.448 | 0.02781 | -0.0489 | 52.0676
14 | 1.479 | 0.02927 | -0.0469 | 50.5296
14.5 | 1.5096 | 0.03076 | -0.045 | 49.0767
15 | 1.5343 | 0.03271 | -0.0425 | 46.9061
15.5 | 1.5639 | 0.03437 | -0.0407 | 45.5019
16 | 1.5891 | 0.03638 | -0.0386 | 43.6806
16.5 | 1.613 | 0.03851 | -0.0365 | 41.8852
17 | 1.6351 | 0.04087 | -0.0344 | 40.0073
17.5 | 1.6522 | 0.04373 | -0.0321 | 37.7818
18 | 1.6726 | 0.04639 | -0.0304 | 36.0552
18.5 | 1.6916 | 0.04924 | -0.0288 | 34.3542
19 | 1.7083 | 0.0524 | -0.0273 | 32.6011
19.5 | 1.7212 | 0.05605 | -0.0258 | 30.7083
20 | 1.7303 | 0.06019 | -0.0245 | 28.7473

## 75. Re 5M Mach 0.10 (1)
BIGFOIL.COM POLAR EXPORT
NACA67A715
NACA67A715 |  |  |  | Cl Max: | 1.67 | at alpha= | 11 | deg
JavaFoil+Calcfoil stall+Eppler ext transition |  |  |  | L/D Max: | 225.825 | at alpha= | 1.5 | deg
Re: | 5000000 |  |  | Cd Min: | 0.00345 | at alpha= | -1 | deg
Mach: | 0.1 |  |  | Cl=0 at alpha= | -5.7705 | deg
|  |  |  | @ Cl=0.1, Cd= | 0.0056752
|  |  |  | @ Cl=0.4, Cd= | 0.0055052
|  |  |  | @ Cl=0.6, Cd= | 0.0034544
alpha (deg) | Cl | Cd | Cm | Cl/Cd
-16.5 | -0.525 | 0.12209 | -0.055 | -4.3
-16 | -0.532 | 0.11575 | -0.057 | -4.599
-15.5 | -0.537 | 0.10963 | -0.058 | -4.9
-15 | -0.539 | 0.1034 | -0.059 | -5.216
-14.5 | -0.539 | 0.09752 | -0.059 | -5.523
-14 | -0.535 | 0.09226 | -0.061 | -5.798
-13.5 | -0.528 | 0.08662 | -0.063 | -6.096
-13 | -0.517 | 0.08063 | -0.065 | -6.417
-12.5 | -0.504 | 0.07468 | -0.068 | -6.748
-12 | -0.486 | 0.07005 | -0.069 | -6.933
-11.5 | -0.556 | 0.01074 | -0.118 | -51.8
-11 | -0.528 | 0.00983 | -0.12 | -53.705
-10.5 | -0.494 | 0.00925 | -0.122 | -53.337
-10 | -0.455 | 0.00866 | -0.124 | -52.53
-9.5 | -0.411 | 0.00838 | -0.125 | -49.106
-9 | -0.364 | 0.00803 | -0.127 | -45.395
-8.5 | -0.314 | 0.00774 | -0.129 | -40.5
-8 | -0.26 | 0.00669 | -0.13 | -38.832
-7.5 | -0.204 | 0.00741 | -0.132 | -27.52
-7 | -0.146 | 0.00712 | -0.133 | -20.558
-6.5 | -0.088 | 0.00694 | -0.134 | -12.617
-6 | -0.028 | 0.00636 | -0.135 | -4.386
-5.5 | 0.033 | 0.00619 | -0.137 | 5.265
-5 | 0.094 | 0.00569 | -0.138 | 16.455
-4.5 | 0.155 | 0.00554 | -0.139 | 28.031
-4 | 0.217 | 0.00581 | -0.14 | 37.379
-3.5 | 0.279 | 0.00567 | -0.142 | 49.228
-3 | 0.342 | 0.00558 | -0.143 | 61.26
-2.5 | 0.404 | 0.0055 | -0.144 | 73.48
-2 | 0.468 | 0.00539 | -0.145 | 86.672
-1.5 | 0.53 | 0.00346 | -0.146 | 152.974
-1 | 0.591 | 0.00345 | -0.148 | 171.201
-0.5 | 0.653 | 0.00348 | -0.149 | 187.772
0 | 0.71 | 0.00357 | -0.15 | 198.84
0.5 | 0.77 | 0.00362 | -0.151 | 212.78
1 | 0.831 | 0.00378 | -0.152 | 220.071
1.5 | 0.892 | 0.00395 | -0.153 | 225.825
2 | 0.951 | 0.00449 | -0.154 | 211.848
2.5 | 1.011 | 0.00492 | -0.155 | 205.302
3 | 1.063 | 0.00564 | -0.156 | 188.661
3.5 | 1.12 | 0.00662 | -0.157 | 169.109
4 | 1.176 | 0.00785 | -0.158 | 149.862
4.5 | 1.232 | 0.00892 | -0.16 | 138.177
5 | 1.287 | 0.01004 | -0.161 | 128.225
5.5 | 1.339 | 0.01168 | -0.162 | 114.6
6 | 1.389 | 0.01346 | -0.163 | 103.181
6.5 | 1.437 | 0.01399 | -0.164 | 102.721
7 | 1.483 | 0.01453 | -0.165 | 102.047
7.5 | 1.523 | 0.01507 | -0.166 | 101.052
8 | 1.559 | 0.01569 | -0.167 | 99.396
8.5 | 1.591 | 0.01662 | -0.168 | 95.709
9 | 1.618 | 0.01734 | -0.169 | 93.303
9.5 | 1.639 | 0.01805 | -0.17 | 90.827
10 | 1.655 | 0.0189 | -0.171 | 87.573
10.5 | 1.666 | 0.01987 | -0.172 | 83.816
11 | 1.67 | 0.0207 | -0.172 | 80.669
11.5 | 1.669 | 0.02168 | -0.173 | 76.972
12 | 1.662 | 0.02249 | -0.174 | 73.886
12.5 | 1.649 | 0.02367 | -0.175 | 69.676
13 | 1.631 | 0.02479 | -0.176 | 65.79
13.5 | 1.601 | 0.0259 | -0.176 | 61.807
14 | 1.565 | 0.02744 | -0.177 | 57.037
14.5 | 1.524 | 0.02884 | -0.178 | 52.848
15 | 1.48 | 0.03038 | -0.179 | 48.701
15.5 | 1.431 | 0.03178 | -0.179 | 45.025
16 | 1.379 | 0.03381 | -0.18 | 40.787

## 76. Re 5M Mach 0.10 (2)
BIGFOIL.COM POLAR EXPORT
NACA67A715
NACA67A715 |  |  |  | Cl Max: | 1.7235 | at alpha= | 20 | deg
XFOIL ncrit=9 |  |  |  | L/D Max: | 260.855 | at alpha= | 2 | deg
Re: | 5000000 |  |  | Cd Min: | 0.06313 | at alpha= | 20 | deg
Mach: | 0.1 |  |  | Cl=0 at alpha= | -6.0099 | deg
|  |  |  | @ Cl=0.1, Cd= | 0.006125
|  |  |  | @ Cl=0.4, Cd= | 0.0052504
|  |  |  | @ Cl=0.6, Cd= | 0.0042601
alpha (deg) | Cl | Cd | Cm | Cl/Cd
-19 | -0.8967 | 0.03658 | -0.1892 | -24.5134
-18.5 | -0.9237 | 0.03042 | -0.1896 | -30.3649
-18 | -0.939 | 0.02632 | -0.1871 | -35.6763
-17.5 | -0.9387 | 0.02363 | -0.1838 | -39.7249
-17 | -0.9317 | 0.02145 | -0.1802 | -43.4359
-16.5 | -0.92 | 0.0196 | -0.1764 | -46.9388
-16 | -0.911 | 0.01767 | -0.1715 | -51.5563
-15.5 | -0.8964 | 0.01607 | -0.1667 | -55.781
-15 | -0.8746 | 0.0149 | -0.1622 | -58.698
-14.5 | -0.8479 | 0.01405 | -0.158 | -60.3488
-14 | -0.8181 | 0.01299 | -0.1544 | -62.9792
-13.5 | -0.7824 | 0.01187 | -0.1519 | -65.9141
-13 | -0.7367 | 0.0113 | -0.1509 | -65.1947
-12.5 | -0.6876 | 0.01089 | -0.1503 | -63.1405
-12 | -0.6399 | 0.01034 | -0.1495 | -61.8859
-11.5 | -0.5896 | 0.00993 | -0.149 | -59.3756
-11 | -0.5383 | 0.00959 | -0.1488 | -56.1314
-10.5 | -0.4858 | 0.0093 | -0.1488 | -52.2366
-10 | -0.4326 | 0.00897 | -0.1489 | -48.2274
-9.5 | -0.3787 | 0.00868 | -0.1491 | -43.629
-9 | -0.3255 | 0.00831 | -0.1492 | -39.1697
-8.5 | -0.2739 | 0.0078 | -0.1489 | -35.1154
-8 | -0.2199 | 0.00747 | -0.1492 | -29.4378
-7.5 | -0.165 | 0.0072 | -0.1495 | -22.9167
-7 | -0.1097 | 0.00698 | -0.15 | -15.7163
-6.5 | -0.0545 | 0.00675 | -0.1504 | -8.0741
-6 | 0.0011 | 0.00655 | -0.1509 | 0.16794
-5.5 | 0.056 | 0.00629 | -0.1513 | 8.903
-5 | 0.112 | 0.00608 | -0.1519 | 18.4211
-4.5 | 0.1686 | 0.0059 | -0.1526 | 28.5763
-4 | 0.2251 | 0.00571 | -0.1532 | 39.4221
-3.5 | 0.2818 | 0.00554 | -0.154 | 50.8664
-3 | 0.3387 | 0.00539 | -0.1548 | 62.8386
-2.5 | 0.3958 | 0.00526 | -0.1556 | 75.2471
-2 | 0.4525 | 0.00513 | -0.1564 | 88.2066
-1.5 | 0.5081 | 0.00493 | -0.1569 | 103.0629
-0.5 | 0.6151 | 0.00415 | -0.1575 | 148.2169
0 | 0.6676 | 0.00361 | -0.1576 | 184.9307
0.5 | 0.7198 | 0.00322 | -0.1576 | 223.5404
1 | 0.7767 | 0.00325 | -0.1583 | 238.9846
1.5 | 0.8331 | 0.0033 | -0.1588 | 252.4545
2 | 0.8843 | 0.00339 | -0.1583 | 260.8555
2.5 | 0.9221 | 0.00362 | -0.1547 | 254.7238
3 | 0.8894 | 0.00463 | -0.1358 | 192.095
3.5 | 0.8592 | 0.00633 | -0.1186 | 135.7346
4 | 0.8506 | 0.00789 | -0.1064 | 107.8074
4.5 | 0.8536 | 0.00938 | -0.097 | 91.0021
5 | 0.8743 | 0.01049 | -0.0912 | 83.346
5.5 | 0.8971 | 0.01164 | -0.0859 | 77.0704
6 | 0.9247 | 0.0127 | -0.0816 | 72.811
6.5 | 0.955 | 0.01372 | -0.0779 | 69.6064
7 | 0.9846 | 0.01482 | -0.0743 | 66.4372
7.5 | 1.0163 | 0.01589 | -0.071 | 63.9585
8 | 1.0507 | 0.01687 | -0.0683 | 62.2822
8.5 | 1.0897 | 0.01766 | -0.0664 | 61.7044
9 | 1.127 | 0.01856 | -0.0643 | 60.722
10 | 1.2048 | 0.02018 | -0.0607 | 59.7027
10.5 | 1.2384 | 0.02106 | -0.058 | 58.8034
11 | 1.2844 | 0.02199 | -0.0582 | 58.4084
11.5 | 1.3208 | 0.02305 | -0.0563 | 57.3015
12 | 1.3546 | 0.02426 | -0.0541 | 55.8368
12.5 | 1.3866 | 0.0256 | -0.0518 | 54.1641
13 | 1.4205 | 0.02687 | -0.0499 | 52.8656
13.5 | 1.4503 | 0.02843 | -0.0475 | 51.013
14 | 1.4823 | 0.02988 | -0.0455 | 49.6084
14.5 | 1.5106 | 0.0316 | -0.0432 | 47.8038
15 | 1.5379 | 0.03344 | -0.0409 | 45.9898
15.5 | 1.5654 | 0.03532 | -0.0388 | 44.3205
16 | 1.5918 | 0.03732 | -0.0367 | 42.6527
16.5 | 1.6131 | 0.03976 | -0.0343 | 40.5709
17 | 1.6339 | 0.04235 | -0.0321 | 38.5809
17.5 | 1.6547 | 0.04502 | -0.0301 | 36.7548
18 | 1.6739 | 0.04788 | -0.0283 | 34.9603
18.5 | 1.6911 | 0.05104 | -0.0266 | 33.1328
19 | 1.7053 | 0.0546 | -0.0249 | 31.2326
19.5 | 1.717 | 0.05853 | -0.0235 | 29.3354
20 | 1.7235 | 0.06313 | -0.0223 | 27.3008

## 77. Re 5M Mach 0.25 (1)
BIGFOIL.COM POLAR EXPORT
NACA67A715
NACA67A715 |  |  |  | Cl Max: | 1.638 | at alpha= | 10 | deg
JavaFoil+Calcfoil stall+Eppler ext transition |  |  |  | L/D Max: | 227.604 | at alpha= | 1.5 | deg
Re: | 5000000 |  |  | Cd Min: | 0.00349 | at alpha= | -1.5 | deg
Mach: | 0.25 |  |  | Cl=0 at alpha= | -5.7661 | deg
|  |  |  | @ Cl=0.1, Cd= | 0.006276
|  |  |  | @ Cl=0.4, Cd= | 0.0055528
|  |  |  | @ Cl=0.6, Cd= | 0.0034988
alpha (deg) | Cl | Cd | Cm | Cl/Cd
-15.5 | -0.352 | 0.1215 | -0.055 | -2.9
-15 | -0.382 | 0.11644 | -0.056 | -3.283
-14.5 | -0.407 | 0.10934 | -0.057 | -3.726
-14 | -0.427 | 0.10169 | -0.059 | -4.2
-13.5 | -0.441 | 0.09524 | -0.06 | -4.631
-13 | -0.449 | 0.08761 | -0.062 | -5.126
-12.5 | -0.451 | 0.08161 | -0.063 | -5.523
-12 | -0.446 | 0.07577 | -0.065 | -5.893
-11.5 | -0.436 | 0.07022 | -0.068 | -6.21
-11 | -0.419 | 0.06561 | -0.07 | -6.393
-10.5 | -0.475 | 0.01099 | -0.123 | -43.21
-10 | -0.448 | 0.00927 | -0.127 | -48.348
-9.5 | -0.41 | 0.00883 | -0.128 | -46.37
-9 | -0.366 | 0.00838 | -0.13 | -43.645
-8.5 | -0.317 | 0.0081 | -0.132 | -39.097
-8 | -0.263 | 0.00771 | -0.133 | -34.109
-7.5 | -0.207 | 0.00676 | -0.135 | -30.594
-7 | -0.149 | 0.00702 | -0.137 | -21.25
-6.5 | -0.089 | 0.00684 | -0.138 | -13.075
-6 | -0.029 | 0.00633 | -0.139 | -4.507
-5.5 | 0.033 | 0.00602 | -0.14 | 5.548
-5 | 0.096 | 0.00629 | -0.142 | 15.274
-4.5 | 0.159 | 0.00607 | -0.143 | 26.228
-4 | 0.223 | 0.00591 | -0.144 | 37.686
-3.5 | 0.287 | 0.00577 | -0.145 | 49.699
-3 | 0.351 | 0.00566 | -0.147 | 62.017
-2.5 | 0.415 | 0.00552 | -0.148 | 75.222
-2 | 0.48 | 0.00542 | -0.149 | 88.646
-1.5 | 0.544 | 0.00349 | -0.15 | 155.7
-1 | 0.608 | 0.0035 | -0.152 | 173.679
-0.5 | 0.671 | 0.00352 | -0.153 | 190.427
0 | 0.728 | 0.00363 | -0.154 | 200.704
0.5 | 0.791 | 0.00369 | -0.155 | 214.345
1 | 0.853 | 0.00387 | -0.156 | 220.316
1.5 | 0.915 | 0.00402 | -0.158 | 227.604
2 | 0.976 | 0.00464 | -0.159 | 210.64
2.5 | 1.038 | 0.00509 | -0.16 | 203.7
3 | 1.091 | 0.0059 | -0.161 | 184.914
3.5 | 1.149 | 0.00694 | -0.162 | 165.592
4 | 1.207 | 0.00816 | -0.163 | 147.947
4.5 | 1.264 | 0.00944 | -0.164 | 133.861
5 | 1.319 | 0.01062 | -0.165 | 124.199
5.5 | 1.371 | 0.01339 | -0.166 | 102.361
6 | 1.421 | 0.01412 | -0.167 | 100.653
6.5 | 1.469 | 0.01467 | -0.168 | 100.106
7 | 1.513 | 0.01528 | -0.169 | 99.04
7.5 | 1.551 | 0.01592 | -0.17 | 97.441
8 | 1.582 | 0.01691 | -0.171 | 93.602
8.5 | 1.608 | 0.01771 | -0.172 | 90.782
9 | 1.626 | 0.01849 | -0.173 | 87.953
9.5 | 1.636 | 0.01937 | -0.174 | 84.471
10 | 1.638 | 0.0203 | -0.175 | 80.708
10.5 | 1.631 | 0.02136 | -0.176 | 76.388
11 | 1.615 | 0.02262 | -0.177 | 71.389
11.5 | 1.589 | 0.0239 | -0.178 | 66.482
12 | 1.553 | 0.02503 | -0.179 | 62.047
12.5 | 1.508 | 0.02647 | -0.179 | 56.972
13 | 1.454 | 0.02795 | -0.18 | 52.025
13.5 | 1.38 | 0.02954 | -0.181 | 46.71
14 | 1.294 | 0.03195 | -0.181 | 40.503
14.5 | 1.198 | 0.03511 | -0.181 | 34.119
15 | 0.944 | 0.10024 | -0.127 | 9.415

## 78. Re 5M Mach 0.25 (2)
BIGFOIL.COM POLAR EXPORT
NACA67A715
NACA67A715 |  |  |  | Cl Max: | 1.6702 | at alpha= | 18.5 | deg
XFOIL ncrit=9 |  |  |  | L/D Max: | 263.13 | at alpha= | 2 | deg
Re: | 5000000 |  |  | Cd Min: | 0.16078 | at alpha= | -20 | deg
Mach: | 0.25 |  |  | Cl=0 at alpha= | -6.0148 | deg
|  |  |  | @ Cl=0.1, Cd= | 0.0062575
|  |  |  | @ Cl=0.4, Cd= | 0.005349
|  |  |  | @ Cl=0.6, Cd= | 0.0045982
alpha (deg) | Cl | Cd | Cm | Cl/Cd
-20 | -0.1344 | 0.16078 | -0.0978 | -0.83592
-19.5 | -0.2037 | 0.15943 | -0.1361 | -1.2777
-19 | -0.2041 | 0.14961 | -0.1408 | -1.3642
-18.5 | -0.1933 | 0.14266 | -0.145 | -1.355
-18 | -0.1971 | 0.13273 | -0.1499 | -1.485
-17 | -0.2143 | 0.11247 | -0.1602 | -1.9054
-16.5 | -0.6573 | 0.04123 | -0.2016 | -15.9423
-16 | -0.7339 | 0.03031 | -0.2047 | -24.2131
-15.5 | -0.7726 | 0.02495 | -0.2003 | -30.9659
-15 | -0.7954 | 0.02114 | -0.1937 | -37.6254
-14.5 | -0.7886 | 0.01902 | -0.188 | -41.4616
-14 | -0.7862 | 0.01665 | -0.1808 | -47.2192
-13.5 | -0.7693 | 0.01505 | -0.1744 | -51.1163
-13 | -0.7427 | 0.01373 | -0.1692 | -54.0932
-12.5 | -0.7051 | 0.01244 | -0.1656 | -56.6801
-12 | -0.6632 | 0.01132 | -0.1628 | -58.5866
-11.5 | -0.61 | 0.01091 | -0.1614 | -55.912
-11 | -0.558 | 0.01036 | -0.1601 | -53.861
-10.5 | -0.5021 | 0.01001 | -0.1594 | -50.1598
-10 | -0.4464 | 0.00962 | -0.1587 | -46.4033
-9.5 | -0.3908 | 0.00921 | -0.1582 | -42.4321
-9 | -0.3341 | 0.00889 | -0.1579 | -37.5816
-8.5 | -0.2807 | 0.0083 | -0.1571 | -33.8193
-8 | -0.2262 | 0.00779 | -0.1566 | -29.0372
-7.5 | -0.1699 | 0.00745 | -0.1564 | -22.8054
-7 | -0.1128 | 0.0072 | -0.1565 | -15.6667
-6.5 | -0.0559 | 0.00693 | -0.1566 | -8.0664
-6 | 0.0017 | 0.00671 | -0.1568 | 0.25335
-5.5 | 0.059 | 0.00645 | -0.1571 | 9.1473
-5 | 0.1165 | 0.00618 | -0.1574 | 18.8511
-4.5 | 0.1746 | 0.00597 | -0.1579 | 29.2462
-4 | 0.233 | 0.00579 | -0.1585 | 40.2418
-3.5 | 0.2913 | 0.00561 | -0.1591 | 51.9251
-3 | 0.3498 | 0.00546 | -0.1598 | 64.0659
-2.5 | 0.4086 | 0.00533 | -0.1606 | 76.6604
-2 | 0.4669 | 0.00521 | -0.1613 | 89.6161
-1.5 | 0.5242 | 0.00505 | -0.1618 | 103.802
-1 | 0.5811 | 0.00479 | -0.1624 | 121.3152
0 | 0.6875 | 0.00371 | -0.1623 | 185.31
0.5 | 0.7405 | 0.00329 | -0.162 | 225.076
1 | 0.7986 | 0.00331 | -0.1626 | 241.2689
1.5 | 0.8557 | 0.00337 | -0.1629 | 253.9169
2 | 0.9078 | 0.00345 | -0.162 | 263.1304
2.5 | 0.9351 | 0.00365 | -0.1556 | 256.1918
3 | 0.914 | 0.00465 | -0.139 | 196.5591
3.5 | 0.8803 | 0.00645 | -0.1208 | 136.4806
4 | 0.862 | 0.00831 | -0.1065 | 103.7304
4.5 | 0.86 | 0.01002 | -0.0959 | 85.8283
5 | 0.8805 | 0.01122 | -0.0897 | 78.4759
6 | 0.931 | 0.0136 | -0.0796 | 68.4559
6.5 | 0.9592 | 0.0148 | -0.0753 | 64.8108
7 | 0.9905 | 0.01596 | -0.0715 | 62.0614
8 | 1.0572 | 0.01824 | -0.065 | 57.9605
8.5 | 1.0972 | 0.01914 | -0.0628 | 57.325
9 | 1.1373 | 0.02007 | -0.0607 | 56.6667
10 | 1.2162 | 0.02201 | -0.0564 | 55.2567
10.5 | 1.253 | 0.023 | -0.0537 | 54.4783
11 | 1.3009 | 0.02424 | -0.0537 | 53.6675
12.5 | 1.4014 | 0.0284 | -0.0452 | 49.3451
13 | 1.4341 | 0.03005 | -0.0426 | 47.7238
13.5 | 1.4652 | 0.03183 | -0.0399 | 46.032
14 | 1.4937 | 0.03388 | -0.037 | 44.088
14.5 | 1.5237 | 0.03589 | -0.0344 | 42.4547
15 | 1.5497 | 0.03824 | -0.0316 | 40.5256
15.5 | 1.5752 | 0.04073 | -0.0289 | 38.6742
16 | 1.5949 | 0.0438 | -0.026 | 36.4132
16.5 | 1.6167 | 0.04681 | -0.0235 | 34.5375
17 | 1.6358 | 0.05017 | -0.0211 | 32.6051
17.5 | 1.6511 | 0.05404 | -0.0189 | 30.5533
18 | 1.6631 | 0.0584 | -0.0169 | 28.4777
18.5 | 1.6702 | 0.06342 | -0.0153 | 26.3355
19 | 1.6682 | 0.0697 | -0.014 | 23.934
19.5 | 1.6658 | 0.07634 | -0.0135 | 21.8208
20 | 1.6611 | 0.08358 | -0.0139 | 19.8744

## 79. Re 5M Mach 0.50 (1)
BIGFOIL.COM POLAR EXPORT
NACA67A715
NACA67A715 |  |  |  | Cl Max: | 1.597 | at alpha= | 7 | deg
JavaFoil+Calcfoil stall+Eppler ext transition |  |  |  | L/D Max: | 226.344 | at alpha= | 1.5 | deg
Re: | 5000000 |  |  | Cd Min: | 0.00374 | at alpha= | -1 | deg
Mach: | 0.5 |  |  | Cl=0 at alpha= | -5.7687 | deg
|  |  |  | @ Cl=0.1, Cd= | 0.0066988
|  |  |  | @ Cl=0.4, Cd= | 0.0059838
|  |  |  | @ Cl=0.6, Cd= | 0.0056735
alpha (deg) | Cl | Cd | Cm | Cl/Cd
-20 | -0.801 | 0.15785 | -0.067 | -5.072
-19.5 | -0.772 | 0.15209 | -0.066 | -5.074
-19 | -0.743 | 0.14926 | -0.065 | -4.975
-18.5 | -0.715 | 0.14425 | -0.065 | -4.954
-18 | -0.687 | 0.13984 | -0.066 | -4.913
-17.5 | -0.659 | 0.13348 | -0.066 | -4.939
-17 | -0.632 | 0.13097 | -0.067 | -4.822
-16.5 | -0.604 | 0.12598 | -0.068 | -4.793
-16 | -0.575 | 0.12167 | -0.067 | -4.727
-15.5 | -0.547 | 0.11659 | -0.066 | -4.69
-15 | -0.519 | 0.1128 | -0.067 | -4.6
-14.5 | -0.491 | 0.10726 | -0.068 | -4.578
-14 | -0.463 | 0.10369 | -0.069 | -4.466
-13.5 | -0.435 | 0.09994 | -0.069 | -4.354
-13 | -0.407 | 0.09895 | -0.068 | -4.11
-12.5 | -0.378 | 0.08891 | -0.068 | -4.257
-12 | -0.351 | 0.08093 | -0.07 | -4.331
-11.5 | -0.323 | 0.07387 | -0.071 | -4.366
-11 | -0.295 | 0.06895 | -0.072 | -4.272
-10.5 | -0.266 | 0.08101 | -0.069 | -3.283
-10 | -0.238 | 0.06817 | -0.069 | -3.488
-9.5 | -0.21 | 0.06185 | -0.071 | -3.393
-9 | -0.182 | 0.05624 | -0.074 | -3.236
-8.5 | -0.154 | 0.05502 | -0.075 | -2.796
-8 | -0.196 | 0.05018 | -0.071 | -3.9
-7.5 | -0.169 | 0.04375 | -0.087 | -3.853
-7 | -0.154 | 0.00804 | -0.15 | -19.126
-6.5 | -0.095 | 0.00765 | -0.152 | -12.37
-6 | -0.031 | 0.00724 | -0.154 | -4.238
-5.5 | 0.036 | 0.00694 | -0.155 | 5.233
-5 | 0.105 | 0.00668 | -0.157 | 15.785
-4.5 | 0.176 | 0.00577 | -0.159 | 30.488
-4 | 0.248 | 0.00642 | -0.16 | 38.576
-3.5 | 0.319 | 0.00624 | -0.162 | 51.148
-3 | 0.391 | 0.006 | -0.163 | 65.192
-2.5 | 0.463 | 0.00587 | -0.165 | 78.874
-2 | 0.537 | 0.00578 | -0.166 | 92.982
-1.5 | 0.608 | 0.00566 | -0.167 | 107.432
-1 | 0.679 | 0.00374 | -0.169 | 181.444
-0.5 | 0.75 | 0.00382 | -0.17 | 196.694
0 | 0.811 | 0.00396 | -0.171 | 205.079
0.5 | 0.881 | 0.00403 | -0.173 | 218.411
1 | 0.95 | 0.00427 | -0.174 | 222.656
1.5 | 1.02 | 0.0045 | -0.175 | 226.344
2 | 1.088 | 0.00528 | -0.177 | 206.044
2.5 | 1.156 | 0.00585 | -0.178 | 197.728
3 | 1.212 | 0.00743 | -0.179 | 163.234
3.5 | 1.276 | 0.00902 | -0.18 | 141.378
4 | 1.338 | 0.01005 | -0.181 | 133.218
4.5 | 1.398 | 0.01207 | -0.182 | 115.84
5 | 1.455 | 0.01567 | -0.184 | 92.859
5.5 | 1.505 | 0.01669 | -0.185 | 90.162
6 | 1.548 | 0.01754 | -0.186 | 88.223
6.5 | 1.58 | 0.01849 | -0.187 | 85.467
7 | 1.597 | 0.01997 | -0.188 | 79.955
7.5 | 1.578 | 0.02135 | -0.189 | 73.908
8 | 1.482 | 0.02305 | -0.191 | 64.305
8.5 | 0.954 | 0.02594 | -0.191 | 36.78
9 | 0.986 | 0.02689 | -0.193 | 36.673
9.5 | 0.843 | 0.06973 | -0.097 | 12.085
10 | 0.871 | 0.07129 | -0.101 | 12.212
10.5 | 1.08 | 0.02816 | -0.196 | 38.373
11 | 0.924 | 0.07654 | -0.103 | 12.068
11.5 | 0.949 | 0.08448 | -0.101 | 11.236
12 | 0.979 | 0.09284 | -0.11 | 10.547

## 80. Re 5M Mach 0.50 (2)
BIGFOIL.COM POLAR EXPORT
NACA67A715
NACA67A715 |  |  |  | Cl Max: | 1.4211 | at alpha= | 13.5 | deg
XFOIL ncrit=9 |  |  |  | L/D Max: | 233.431 | at alpha= | 2 | deg
Re: | 5000000 |  |  | Cd Min: | 0.18959 | at alpha= | 18.5 | deg
Mach: | 0.5 |  |  | Cl=0 at alpha= | -6.0879 | deg
|  |  |  | @ Cl=0.1, Cd= | 0.0070693
|  |  |  | @ Cl=0.4, Cd= | 0.0058494
|  |  |  | @ Cl=0.6, Cd= | 0.0054471
alpha (deg) | Cl | Cd | Cm | Cl/Cd
-13 | 0.0555 | 0.0902 | -0.2067 | 0.6153
-12.5 | 0.0662 | 0.08393 | -0.2099 | 0.78875
-12 | 0.0506 | 0.07454 | -0.214 | 0.67883
-11.5 | 0.0677 | 0.06968 | -0.2164 | 0.97158
-11 | 0.0703 | 0.06338 | -0.2192 | 1.1092
-10.5 | 0.0414 | 0.05384 | -0.2232 | 0.76895
-10 | 0.0031 | 0.04197 | -0.2317 | 0.073862
-9.5 | -0.0533 | 0.03255 | -0.2328 | -1.6375
-9 | -0.1055 | 0.02649 | -0.2249 | -3.9826
-8.5 | -0.1662 | 0.02026 | -0.2114 | -8.2034
-8 | -0.1924 | 0.01416 | -0.2007 | -13.5876
-7.5 | -0.1577 | 0.01147 | -0.1952 | -13.7489
-7 | -0.1054 | 0.00982 | -0.1915 | -10.7332
-6.5 | -0.0492 | 0.00858 | -0.1884 | -5.7343
-6 | 0.0105 | 0.00777 | -0.186 | 1.3514
-5.5 | 0.0729 | 0.00723 | -0.1844 | 10.083
-5 | 0.137 | 0.00685 | -0.1833 | 20
-4.5 | 0.2 | 0.00646 | -0.1822 | 30.9598
-4 | 0.2645 | 0.00621 | -0.1817 | 42.5926
-3.5 | 0.3293 | 0.00603 | -0.1815 | 54.6103
-3 | 0.3937 | 0.00586 | -0.1814 | 67.1843
-2.5 | 0.4593 | 0.00575 | -0.1818 | 79.8783
-2 | 0.5238 | 0.00562 | -0.182 | 93.2028
-1.5 | 0.5874 | 0.00549 | -0.182 | 106.9945
-1 | 0.649 | 0.00528 | -0.1818 | 122.9167
-0.5 | 0.7073 | 0.00489 | -0.181 | 144.6421
0 | 0.7618 | 0.00434 | -0.1797 | 175.53
0.5 | 0.815 | 0.00374 | -0.178 | 217.9144
1 | 0.857 | 0.00371 | -0.1731 | 230.9973
1.5 | 0.9019 | 0.0039 | -0.1688 | 231.2564
2 | 0.9524 | 0.00408 | -0.1657 | 233.4314
2.5 | 0.9931 | 0.00442 | -0.1606 | 224.6833
3 | 0.9976 | 0.0054 | -0.1482 | 184.7407
3.5 | 0.9545 | 0.00768 | -0.127 | 124.2839
4 | 0.9283 | 0.01007 | -0.1101 | 92.1847
4.5 | 0.9171 | 0.01233 | -0.0967 | 74.3796
5 | 0.9195 | 0.01443 | -0.0862 | 63.7214
5.5 | 0.9364 | 0.01624 | -0.0785 | 57.6601
6 | 0.9634 | 0.01784 | -0.0726 | 54.0022
6.5 | 0.9888 | 0.01963 | -0.0666 | 50.3719
7 | 1.0215 | 0.02126 | -0.0618 | 48.048
7.5 | 1.0526 | 0.02308 | -0.0568 | 45.6066
8 | 1.092 | 0.02465 | -0.0529 | 44.3002
9 | 1.1808 | 0.02757 | -0.0463 | 42.8292
9.5 | 1.2271 | 0.02905 | -0.0431 | 42.241
10 | 1.2695 | 0.03086 | -0.0394 | 41.1374
11 | 1.3513 | 0.03492 | -0.0314 | 38.697
11.5 | 1.3855 | 0.03732 | -0.0264 | 37.1249
13.5 | 1.4211 | 0.05809 | -0.0059 | 24.4638
14 | 1.394 | 0.06735 | -0.0028 | 20.6978
14.5 | 1.3579 | 0.07853 | -0.0025 | 17.2915
15 | 1.3211 | 0.09102 | -0.0052 | 14.5144
15.5 | 1.2878 | 0.10418 | -0.0104 | 12.3613
16 | 1.2522 | 0.11866 | -0.0181 | 10.5528
16.5 | 1.2221 | 0.13317 | -0.0271 | 9.177
17 | 1.1961 | 0.14776 | -0.0367 | 8.0949
17.5 | 1.1747 | 0.16187 | -0.0461 | 7.2571
18 | 1.1547 | 0.17586 | -0.0552 | 6.566
18.5 | 1.1382 | 0.18959 | -0.0642 | 6.0035

## 81. Re 6M Mach 0.00 (1)
BIGFOIL.COM POLAR EXPORT
NACA67A715
NACA67A715 |  |  |  | Cl Max: | 1.679 | at alpha= | 11.5 | deg
JavaFoil+Calcfoil stall+Eppler ext transition |  |  |  | L/D Max: | 210.208 | at alpha= | 0.5 | deg
Re: | 6000000 |  |  | Cd Min: | 0.00337 | at alpha= | -0.5 | deg
Mach: | 0 |  |  | Cl=0 at alpha= | -5.7667 | deg
|  |  |  | @ Cl=0.1, Cd= | 0.0057062
|  |  |  | @ Cl=0.4, Cd= | 0.005361
|  |  |  | @ Cl=0.6, Cd= | 0.0033781
alpha (deg) | Cl | Cd | Cm | Cl/Cd
-16.5 | -0.552 | 0.11925 | -0.056 | -4.626
-16 | -0.556 | 0.1128 | -0.057 | -4.929
-15.5 | -0.558 | 0.10713 | -0.058 | -5.207
-15 | -0.557 | 0.10124 | -0.06 | -5.506
-14.5 | -0.554 | 0.09558 | -0.061 | -5.796
-14 | -0.548 | 0.09013 | -0.062 | -6.077
-13.5 | -0.538 | 0.08466 | -0.064 | -6.361
-13 | -0.526 | 0.07869 | -0.066 | -6.685
-12.5 | -0.511 | 0.07236 | -0.07 | -7.063
-12 | -0.492 | 0.06719 | -0.073 | -7.322
-11.5 | -0.563 | 0.00984 | -0.118 | -57.196
-11 | -0.532 | 0.00923 | -0.12 | -57.591
-10.5 | -0.496 | 0.0088 | -0.122 | -56.351
-10 | -0.456 | 0.00828 | -0.124 | -55.051
-9.5 | -0.412 | 0.00799 | -0.125 | -51.53
-9 | -0.364 | 0.0077 | -0.127 | -47.293
-8.5 | -0.313 | 0.00672 | -0.128 | -46.651
-8 | -0.259 | 0.00749 | -0.13 | -34.631
-7.5 | -0.203 | 0.00718 | -0.131 | -28.32
-7 | -0.146 | 0.00688 | -0.132 | -21.186
-6.5 | -0.087 | 0.00659 | -0.134 | -13.232
-6 | -0.028 | 0.00646 | -0.135 | -4.298
-5.5 | 0.032 | 0.0062 | -0.136 | 5.227
-5 | 0.093 | 0.00572 | -0.137 | 16.299
-4.5 | 0.154 | 0.0056 | -0.139 | 27.596
-4 | 0.216 | 0.00524 | -0.14 | 41.228
-3.5 | 0.278 | 0.00549 | -0.141 | 50.603
-3 | 0.34 | 0.00539 | -0.142 | 63.034
-2.5 | 0.402 | 0.00536 | -0.143 | 74.993
-2 | 0.465 | 0.00526 | -0.145 | 88.457
-1.5 | 0.527 | 0.00393 | -0.146 | 134.157
-1 | 0.588 | 0.00338 | -0.147 | 173.879
-0.5 | 0.65 | 0.00337 | -0.148 | 192.699
0 | 0.706 | 0.0035 | -0.149 | 201.872
0.5 | 0.767 | 0.00365 | -0.15 | 210.208
1 | 0.827 | 0.00394 | -0.152 | 209.88
1.5 | 0.886 | 0.00441 | -0.153 | 201.023
2 | 0.946 | 0.00479 | -0.154 | 197.712
2.5 | 1.005 | 0.00566 | -0.155 | 177.457
3 | 1.058 | 0.00649 | -0.156 | 162.997
3.5 | 1.115 | 0.00741 | -0.157 | 150.394
4 | 1.171 | 0.00823 | -0.158 | 142.21
4.5 | 1.227 | 0.00926 | -0.159 | 132.538
5 | 1.281 | 0.0102 | -0.16 | 125.673
5.5 | 1.333 | 0.01233 | -0.161 | 108.143
6 | 1.383 | 0.01295 | -0.162 | 106.844
6.5 | 1.432 | 0.01342 | -0.163 | 106.646
7 | 1.477 | 0.01394 | -0.164 | 105.955
7.5 | 1.519 | 0.0145 | -0.165 | 104.745
8 | 1.555 | 0.01509 | -0.166 | 103.083
8.5 | 1.588 | 0.01596 | -0.167 | 99.473
9 | 1.616 | 0.01663 | -0.168 | 97.189
9.5 | 1.639 | 0.01729 | -0.169 | 94.774
10 | 1.657 | 0.01802 | -0.17 | 91.952
10.5 | 1.67 | 0.01898 | -0.171 | 87.989
11 | 1.677 | 0.01969 | -0.172 | 85.168
11.5 | 1.679 | 0.02059 | -0.173 | 81.514
12 | 1.675 | 0.02146 | -0.173 | 78.077
12.5 | 1.666 | 0.02244 | -0.174 | 74.26
13 | 1.652 | 0.0235 | -0.175 | 70.314
13.5 | 1.628 | 0.02453 | -0.176 | 66.342
14 | 1.597 | 0.02566 | -0.177 | 62.243
14.5 | 1.562 | 0.02713 | -0.177 | 57.574
15 | 1.523 | 0.02851 | -0.178 | 53.432
15.5 | 1.481 | 0.02996 | -0.179 | 49.434
16 | 1.436 | 0.0316 | -0.179 | 45.442
16.5 | 1.389 | 0.03305 | -0.18 | 42.022

## 82. Re 6M Mach 0.00 (2)
BIGFOIL.COM POLAR EXPORT
NACA67A715
NACA67A715 |  |  |  | Cl Max: | 1.7476 | at alpha= | 20 | deg
XFOIL ncrit=9 |  |  |  | L/D Max: | 267.871 | at alpha= | 1.5 | deg
Re: | 6000000 |  |  | Cd Min: | 0.05826 | at alpha= | 20 | deg
Mach: | 0 |  |  | Cl=0 at alpha= | -5.9947 | deg
|  |  |  | @ Cl=0.1, Cd= | 0.0058303
|  |  |  | @ Cl=0.4, Cd= | 0.0050193
|  |  |  | @ Cl=0.6, Cd= | 0.0041826
alpha (deg) | Cl | Cd | Cm | Cl/Cd
-20 | -0.9793 | 0.03629 | -0.1854 | -26.9854
-19.5 | -1.0062 | 0.03015 | -0.1858 | -33.3731
-19 | -1.0095 | 0.02677 | -0.1842 | -37.7101
-18.5 | -1.009 | 0.02406 | -0.1814 | -41.9368
-18 | -1.0027 | 0.02185 | -0.1783 | -45.8902
-17.5 | -0.9899 | 0.02007 | -0.175 | -49.3224
-17 | -0.9729 | 0.01859 | -0.1717 | -52.3346
-16 | -0.9321 | 0.0161 | -0.1643 | -57.8944
-15.5 | -0.9141 | 0.0148 | -0.1596 | -61.7635
-15 | -0.8908 | 0.0138 | -0.1553 | -64.5507
-14.5 | -0.8588 | 0.01309 | -0.1521 | -65.6073
-14 | -0.8229 | 0.0121 | -0.1498 | -68.0083
-13.5 | -0.7851 | 0.01109 | -0.1479 | -70.7935
-13 | -0.7392 | 0.01055 | -0.147 | -70.0664
-12.5 | -0.6904 | 0.01018 | -0.1467 | -67.8193
-12 | -0.6414 | 0.00977 | -0.1462 | -65.6499
-11.5 | -0.5921 | 0.00933 | -0.1459 | -63.462
-11 | -0.5406 | 0.00895 | -0.1459 | -60.4022
-10.5 | -0.488 | 0.00864 | -0.1461 | -56.4815
-10 | -0.4349 | 0.00834 | -0.1463 | -52.1463
-9.5 | -0.3813 | 0.00805 | -0.1467 | -47.3665
-9 | -0.3272 | 0.00779 | -0.1471 | -42.0026
-8.5 | -0.274 | 0.00745 | -0.1473 | -36.7785
-8 | -0.221 | 0.00709 | -0.1475 | -31.1707
-7.5 | -0.1668 | 0.00683 | -0.1478 | -24.4217
-7 | -0.1119 | 0.00663 | -0.1483 | -16.8778
-6.5 | -0.0565 | 0.00643 | -0.1489 | -8.7869
-6 | -0.0006 | 0.00622 | -0.1496 | -0.096463
-5.5 | 0.0555 | 0.00603 | -0.1503 | 9.204
-5 | 0.1112 | 0.00578 | -0.1509 | 19.2388
-4.5 | 0.1676 | 0.00561 | -0.1516 | 29.8752
-4 | 0.224 | 0.00543 | -0.1524 | 41.2523
-3.5 | 0.2806 | 0.00527 | -0.1532 | 53.2448
-3 | 0.3373 | 0.00513 | -0.154 | 65.7505
-2.5 | 0.394 | 0.00503 | -0.1548 | 78.33
-2 | 0.4503 | 0.00493 | -0.1555 | 91.3387
-1.5 | 0.5067 | 0.00477 | -0.1563 | 106.2264
-1 | 0.5619 | 0.00449 | -0.1569 | 125.1448
-0.5 | 0.6152 | 0.00406 | -0.1572 | 151.5271
0 | 0.6671 | 0.00367 | -0.1572 | 181.7711
0.5 | 0.7198 | 0.00313 | -0.1575 | 229.9681
1 | 0.7759 | 0.00304 | -0.1582 | 255.2303
1.5 | 0.8304 | 0.0031 | -0.1585 | 267.871
2 | 0.8761 | 0.00332 | -0.1567 | 263.8855
2.5 | 0.8727 | 0.00391 | -0.1441 | 223.1969
3 | 0.849 | 0.00518 | -0.1277 | 163.8996
3.5 | 0.8287 | 0.00682 | -0.1128 | 121.5103
4 | 0.8304 | 0.00823 | -0.103 | 100.8991
4.5 | 0.8432 | 0.00949 | -0.0955 | 88.8514
5 | 0.8674 | 0.01049 | -0.0904 | 82.6883
5.5 | 0.8938 | 0.0115 | -0.0858 | 77.7217
6 | 0.9259 | 0.01238 | -0.0824 | 74.79
6.5 | 0.9561 | 0.01337 | -0.0787 | 71.5108
7 | 0.9873 | 0.01439 | -0.0754 | 68.6101
8 | 1.0571 | 0.01623 | -0.0701 | 65.1325
9 | 1.1364 | 0.01773 | -0.0667 | 64.0948
9.5 | 1.1737 | 0.01858 | -0.0648 | 63.1701
10 | 1.2123 | 0.01941 | -0.0631 | 62.4575
11 | 1.2856 | 0.02109 | -0.0591 | 60.9578
11.5 | 1.3291 | 0.02208 | -0.059 | 60.1947
12.5 | 1.3958 | 0.02431 | -0.0546 | 57.4167
13 | 1.427 | 0.02566 | -0.0523 | 55.6118
13.5 | 1.4605 | 0.02691 | -0.0505 | 54.2735
14 | 1.4905 | 0.0284 | -0.0483 | 52.4824
14.5 | 1.5201 | 0.02995 | -0.0462 | 50.7546
15 | 1.5487 | 0.03158 | -0.0441 | 49.0405
15.5 | 1.5774 | 0.03327 | -0.0421 | 47.4121
16 | 1.6027 | 0.03523 | -0.0399 | 45.4925
16.5 | 1.6261 | 0.03738 | -0.0377 | 43.5019
17 | 1.6481 | 0.0397 | -0.0355 | 41.5139
18 | 1.6926 | 0.04452 | -0.0319 | 38.0189
18.5 | 1.7109 | 0.04735 | -0.0301 | 36.1331
19 | 1.7258 | 0.0506 | -0.0283 | 34.1067
19.5 | 1.7397 | 0.05407 | -0.0268 | 32.175
20 | 1.7476 | 0.05826 | -0.0252 | 29.9966

## 83. Re 6M Mach 0.10 (1)
BIGFOIL.COM POLAR EXPORT
NACA67A715
NACA67A715 |  |  |  | Cl Max: | 1.671 | at alpha= | 11 | deg
JavaFoil+Calcfoil stall+Eppler ext transition |  |  |  | L/D Max: | 210.897 | at alpha= | 0.5 | deg
Re: | 6000000 |  |  | Cd Min: | 0.0034 | at alpha= | -0.5 | deg
Mach: | 0.1 |  |  | Cl=0 at alpha= | -5.7705 | deg
|  |  |  | @ Cl=0.1, Cd= | 0.0056756
|  |  |  | @ Cl=0.4, Cd= | 0.0053464
|  |  |  | @ Cl=0.6, Cd= | 0.0034086
alpha (deg) | Cl | Cd | Cm | Cl/Cd
-16.5 | -0.525 | 0.12167 | -0.056 | -4.316
-16 | -0.532 | 0.11372 | -0.057 | -4.682
-15.5 | -0.537 | 0.10815 | -0.058 | -4.968
-15 | -0.539 | 0.1018 | -0.059 | -5.299
-14.5 | -0.539 | 0.09685 | -0.06 | -5.564
-14 | -0.535 | 0.0912 | -0.061 | -5.868
-13.5 | -0.528 | 0.08573 | -0.063 | -6.163
-13 | -0.518 | 0.07977 | -0.065 | -6.49
-12.5 | -0.504 | 0.0736 | -0.069 | -6.854
-12 | -0.486 | 0.06886 | -0.071 | -7.065
-11.5 | -0.558 | 0.0101 | -0.119 | -55.286
-11 | -0.529 | 0.00938 | -0.121 | -56.395
-10.5 | -0.494 | 0.0089 | -0.122 | -55.539
-10 | -0.456 | 0.00836 | -0.124 | -54.495
-9.5 | -0.412 | 0.00808 | -0.126 | -50.945
-9 | -0.365 | 0.00775 | -0.127 | -47.076
-8.5 | -0.314 | 0.00678 | -0.129 | -46.334
-8 | -0.26 | 0.00745 | -0.13 | -34.953
-7.5 | -0.204 | 0.00716 | -0.132 | -28.481
-7 | -0.146 | 0.00688 | -0.133 | -21.267
-6.5 | -0.088 | 0.00659 | -0.134 | -13.278
-6 | -0.028 | 0.00646 | -0.136 | -4.315
-5.5 | 0.033 | 0.00631 | -0.137 | 5.16
-5 | 0.094 | 0.00571 | -0.138 | 16.412
-4.5 | 0.155 | 0.00536 | -0.139 | 28.931
-4 | 0.217 | 0.0052 | -0.14 | 41.728
-3.5 | 0.279 | 0.00554 | -0.142 | 50.423
-3 | 0.342 | 0.00544 | -0.143 | 62.817
-2.5 | 0.404 | 0.00534 | -0.144 | 75.562
-2 | 0.468 | 0.00525 | -0.145 | 89.13
-1.5 | 0.529 | 0.00392 | -0.147 | 134.917
-1 | 0.591 | 0.00341 | -0.148 | 173.494
-0.5 | 0.653 | 0.0034 | -0.149 | 192.28
0 | 0.71 | 0.0035 | -0.15 | 203.043
0.5 | 0.771 | 0.00365 | -0.151 | 210.897
1 | 0.831 | 0.00397 | -0.152 | 209.53
1.5 | 0.891 | 0.00442 | -0.153 | 201.41
2 | 0.951 | 0.00479 | -0.154 | 198.291
2.5 | 1.01 | 0.00571 | -0.155 | 177.012
3 | 1.063 | 0.00652 | -0.156 | 162.935
3.5 | 1.12 | 0.00747 | -0.157 | 149.991
4 | 1.176 | 0.00832 | -0.158 | 141.337
4.5 | 1.233 | 0.00935 | -0.16 | 131.872
5 | 1.287 | 0.01032 | -0.161 | 124.775
5.5 | 1.339 | 0.01245 | -0.162 | 107.567
6 | 1.389 | 0.01306 | -0.163 | 106.369
6.5 | 1.437 | 0.01355 | -0.164 | 106.115
7 | 1.483 | 0.01408 | -0.165 | 105.338
7.5 | 1.524 | 0.0146 | -0.166 | 104.37
8 | 1.56 | 0.01525 | -0.167 | 102.325
8.5 | 1.592 | 0.01609 | -0.168 | 98.909
9 | 1.619 | 0.01681 | -0.169 | 96.29
9.5 | 1.64 | 0.01751 | -0.17 | 93.67
10 | 1.656 | 0.01829 | -0.171 | 90.573
10.5 | 1.667 | 0.01919 | -0.172 | 86.847
11 | 1.671 | 0.02008 | -0.173 | 83.231
11.5 | 1.67 | 0.02097 | -0.173 | 79.638
12 | 1.663 | 0.02186 | -0.174 | 76.095
12.5 | 1.65 | 0.02294 | -0.175 | 71.937
13 | 1.632 | 0.0239 | -0.176 | 68.279
13.5 | 1.602 | 0.0252 | -0.177 | 63.569
14 | 1.566 | 0.0265 | -0.177 | 59.093
14.5 | 1.525 | 0.02792 | -0.178 | 54.632
15 | 1.48 | 0.02932 | -0.179 | 50.491
15.5 | 1.432 | 0.03079 | -0.179 | 46.516
16 | 1.38 | 0.03268 | -0.18 | 42.248

## 84. Re 6M Mach 0.10 (2)
BIGFOIL.COM POLAR EXPORT
NACA67A715
NACA67A715 |  |  |  | Cl Max: | 1.7394 | at alpha= | 20 | deg
XFOIL ncrit=9 |  |  |  | L/D Max: | 268.424 | at alpha= | 1.5 | deg
Re: | 6000000 |  |  | Cd Min: | 0.06131 | at alpha= | 20 | deg
Mach: | 0.1 |  |  | Cl=0 at alpha= | -5.9956 | deg
|  |  |  | @ Cl=0.1, Cd= | 0.0058514
|  |  |  | @ Cl=0.4, Cd= | 0.0050335
|  |  |  | @ Cl=0.6, Cd= | 0.0042241
alpha (deg) | Cl | Cd | Cm | Cl/Cd
-19.5 | -0.9376 | 0.03717 | -0.189 | -25.2246
-19 | -0.9575 | 0.03132 | -0.1899 | -30.5715
-18.5 | -0.9732 | 0.02703 | -0.188 | -36.0044
-18 | -0.9759 | 0.02407 | -0.1849 | -40.5442
-17.5 | -0.9712 | 0.02171 | -0.1815 | -44.7351
-17 | -0.9587 | 0.0199 | -0.1779 | -48.1759
-16.5 | -0.9433 | 0.01831 | -0.174 | -51.5183
-16 | -0.922 | 0.01709 | -0.1703 | -53.9497
-15.5 | -0.9049 | 0.01569 | -0.1655 | -57.6737
-15 | -0.8845 | 0.01447 | -0.1607 | -61.1265
-14.5 | -0.8574 | 0.01366 | -0.1565 | -62.7672
-14 | -0.8224 | 0.01271 | -0.1538 | -64.705
-13.5 | -0.7845 | 0.0117 | -0.1515 | -67.0513
-13 | -0.7446 | 0.01073 | -0.1496 | -69.3942
-12.5 | -0.6958 | 0.01031 | -0.149 | -67.4879
-12 | -0.6457 | 0.00994 | -0.1485 | -64.9598
-11.5 | -0.5962 | 0.00946 | -0.148 | -63.0233
-11 | -0.5444 | 0.00906 | -0.1478 | -60.0883
-10.5 | -0.4913 | 0.00874 | -0.1479 | -56.2128
-10 | -0.4379 | 0.00842 | -0.148 | -52.0071
-9.5 | -0.3838 | 0.00812 | -0.1482 | -47.266
-9 | -0.3293 | 0.00785 | -0.1485 | -41.949
-8.5 | -0.2751 | 0.00755 | -0.1487 | -36.4371
-8 | -0.2222 | 0.00715 | -0.1487 | -31.0769
-7.5 | -0.1679 | 0.00687 | -0.149 | -24.4396
-7 | -0.1126 | 0.00666 | -0.1495 | -16.9069
-6.5 | -0.0568 | 0.00645 | -0.15 | -8.8062
-6 | -0.0005 | 0.00624 | -0.1506 | -0.080128
-5.5 | 0.056 | 0.00604 | -0.1513 | 9.2715
-5 | 0.112 | 0.0058 | -0.1519 | 19.3103
-4.5 | 0.1687 | 0.00562 | -0.1526 | 30.0178
-4 | 0.2255 | 0.00544 | -0.1533 | 41.4522
-3.5 | 0.2824 | 0.00528 | -0.1541 | 53.4848
-3 | 0.3394 | 0.00514 | -0.1549 | 66.0311
-2.5 | 0.3963 | 0.00504 | -0.1557 | 78.631
-2 | 0.453 | 0.00494 | -0.1565 | 91.7004
-1.5 | 0.5097 | 0.00478 | -0.1572 | 106.6318
-1 | 0.5653 | 0.00451 | -0.1578 | 125.3437
-0.5 | 0.6187 | 0.00407 | -0.1581 | 152.0147
0 | 0.6708 | 0.00369 | -0.1581 | 181.7886
0.5 | 0.7237 | 0.00314 | -0.1584 | 230.4777
1 | 0.7801 | 0.00305 | -0.159 | 255.7705
1.5 | 0.8348 | 0.00311 | -0.1592 | 268.4244
2 | 0.8807 | 0.00333 | -0.1575 | 264.4745
2.5 | 0.8766 | 0.00391 | -0.1446 | 224.1944
3 | 0.8534 | 0.00517 | -0.1283 | 165.0677
4 | 0.8333 | 0.00827 | -0.1031 | 100.7618
4.5 | 0.8446 | 0.00959 | -0.0953 | 88.0709
5 | 0.8679 | 0.01064 | -0.09 | 81.5695
5.5 | 0.895 | 0.01164 | -0.0855 | 76.89
6 | 0.9254 | 0.01259 | -0.0818 | 73.5028
6.5 | 0.9572 | 0.01355 | -0.0783 | 70.6421
7 | 0.9886 | 0.01457 | -0.0749 | 67.8518
7.5 | 1.022 | 0.01556 | -0.0719 | 65.6812
8 | 1.0585 | 0.01646 | -0.0695 | 64.3074
9 | 1.1379 | 0.018 | -0.066 | 63.2167
9.5 | 1.1753 | 0.01889 | -0.0639 | 62.2181
10 | 1.2148 | 0.01971 | -0.0623 | 61.6337
11 | 1.2871 | 0.02152 | -0.058 | 59.8095
11.5 | 1.3297 | 0.02247 | -0.0575 | 59.1767
12.5 | 1.3977 | 0.02484 | -0.0532 | 56.2681
13 | 1.43 | 0.02618 | -0.051 | 54.6218
13.5 | 1.4634 | 0.02749 | -0.0491 | 53.2339
14 | 1.4931 | 0.02906 | -0.0467 | 51.3799
14.5 | 1.5232 | 0.03063 | -0.0446 | 49.729
15 | 1.5513 | 0.03238 | -0.0423 | 47.9092
15.5 | 1.5808 | 0.03408 | -0.0404 | 46.385
16 | 1.6043 | 0.03626 | -0.0379 | 44.2443
16.5 | 1.6266 | 0.03857 | -0.0355 | 42.1727
17 | 1.6515 | 0.04078 | -0.0336 | 40.4978
17.5 | 1.6726 | 0.04336 | -0.0315 | 38.5747
18 | 1.6923 | 0.04614 | -0.0296 | 36.6775
18.5 | 1.7102 | 0.04915 | -0.0278 | 34.7955
19 | 1.7226 | 0.05279 | -0.0259 | 32.6312
19.5 | 1.735 | 0.05658 | -0.0243 | 30.6645
20 | 1.7394 | 0.06131 | -0.0227 | 28.3706

## 85. Re 6M Mach 0.25 (1)
BIGFOIL.COM POLAR EXPORT
NACA67A715
NACA67A715 |  |  |  | Cl Max: | 1.639 | at alpha= | 10 | deg
JavaFoil+Calcfoil stall+Eppler ext transition |  |  |  | L/D Max: | 212.232 | at alpha= | 0.5 | deg
Re: | 6000000 |  |  | Cd Min: | 0.00344 | at alpha= | -0.5 | deg
Mach: | 0.25 |  |  | Cl=0 at alpha= | -5.7661 | deg
|  |  |  | @ Cl=0.1, Cd= | 0.0056559
|  |  |  | @ Cl=0.4, Cd= | 0.0053898
|  |  |  | @ Cl=0.6, Cd= | 0.0035513
alpha (deg) | Cl | Cd | Cm | Cl/Cd
-15.5 | -0.352 | 0.1208 | -0.055 | -2.917
-15 | -0.382 | 0.11374 | -0.056 | -3.362
-14.5 | -0.407 | 0.10681 | -0.058 | -3.815
-14 | -0.427 | 0.09983 | -0.059 | -4.278
-13.5 | -0.441 | 0.09345 | -0.06 | -4.721
-13 | -0.449 | 0.08621 | -0.062 | -5.21
-12.5 | -0.451 | 0.08125 | -0.063 | -5.549
-12 | -0.447 | 0.07488 | -0.066 | -5.966
-11.5 | -0.436 | 0.06917 | -0.069 | -6.31
-11 | -0.42 | 0.06491 | -0.07 | -6.466
-10.5 | -0.479 | 0.00995 | -0.124 | -48.11
-10 | -0.449 | 0.00891 | -0.127 | -50.4
-9.5 | -0.41 | 0.00852 | -0.129 | -48.137
-9 | -0.366 | 0.00807 | -0.13 | -45.411
-8.5 | -0.317 | 0.00779 | -0.132 | -40.665
-8 | -0.263 | 0.0067 | -0.134 | -39.278
-7.5 | -0.207 | 0.00649 | -0.135 | -31.889
-7 | -0.149 | 0.00709 | -0.137 | -21.045
-6.5 | -0.089 | 0.00679 | -0.138 | -13.171
-6 | -0.029 | 0.00631 | -0.139 | -4.518
-5.5 | 0.033 | 0.00582 | -0.14 | 5.732
-5 | 0.096 | 0.00564 | -0.142 | 17.01
-4.5 | 0.159 | 0.00589 | -0.143 | 27.042
-4 | 0.223 | 0.00575 | -0.144 | 38.769
-3.5 | 0.287 | 0.00562 | -0.145 | 51.017
-3 | 0.351 | 0.00552 | -0.147 | 63.534
-2.5 | 0.415 | 0.00535 | -0.148 | 77.481
-2 | 0.48 | 0.00526 | -0.149 | 91.419
-1.5 | 0.544 | 0.00419 | -0.15 | 129.851
-1 | 0.608 | 0.00346 | -0.152 | 175.735
-0.5 | 0.671 | 0.00344 | -0.153 | 194.961
0 | 0.729 | 0.00357 | -0.154 | 204.031
0.5 | 0.791 | 0.00373 | -0.155 | 212.232
1 | 0.853 | 0.00405 | -0.156 | 210.837
1.5 | 0.915 | 0.00454 | -0.157 | 201.576
2 | 0.976 | 0.00496 | -0.158 | 196.803
2.5 | 1.037 | 0.00606 | -0.159 | 171.003
3 | 1.09 | 0.00683 | -0.161 | 159.723
3.5 | 1.149 | 0.00777 | -0.162 | 147.971
4 | 1.207 | 0.0088 | -0.163 | 137.232
4.5 | 1.264 | 0.00978 | -0.164 | 129.203
5 | 1.319 | 0.01093 | -0.165 | 120.741
5.5 | 1.372 | 0.01302 | -0.166 | 105.365
6 | 1.422 | 0.01368 | -0.167 | 103.929
6.5 | 1.469 | 0.01426 | -0.168 | 103.05
7 | 1.514 | 0.01479 | -0.169 | 102.321
7.5 | 1.552 | 0.01543 | -0.17 | 100.556
8 | 1.583 | 0.01637 | -0.171 | 96.727
8.5 | 1.608 | 0.01714 | -0.172 | 93.827
9 | 1.627 | 0.01789 | -0.173 | 90.932
9.5 | 1.637 | 0.01878 | -0.174 | 87.202
10 | 1.639 | 0.01965 | -0.175 | 83.438
10.5 | 1.633 | 0.02073 | -0.176 | 78.764
11 | 1.616 | 0.02184 | -0.177 | 73.996
11.5 | 1.59 | 0.02299 | -0.178 | 69.151
12 | 1.554 | 0.02437 | -0.179 | 63.776
12.5 | 1.509 | 0.02555 | -0.18 | 59.053
13 | 1.455 | 0.02706 | -0.18 | 53.763
13.5 | 1.381 | 0.02869 | -0.181 | 48.129
14 | 1.295 | 0.03086 | -0.181 | 41.964
14.5 | 1.2 | 0.03354 | -0.182 | 35.792
15 | 0.98 | 0.07866 | -0.148 | 12.453

## 86. Re 6M Mach 0.25 (2)
BIGFOIL.COM POLAR EXPORT
NACA67A715
NACA67A715 |  |  |  | Cl Max: | 1.7 | at alpha= | 19.5 | deg
XFOIL ncrit=9 |  |  |  | L/D Max: | 270.631 | at alpha= | 1.5 | deg
Re: | 6000000 |  |  | Cd Min: | 0.16652 | at alpha= | -20 | deg
Mach: | 0.25 |  |  | Cl=0 at alpha= | -6.0017 | deg
|  |  |  | @ Cl=0.1, Cd= | 0.0059757
|  |  |  | @ Cl=0.4, Cd= | 0.0051268
|  |  |  | @ Cl=0.6, Cd= | 0.0044703
alpha (deg) | Cl | Cd | Cm | Cl/Cd
-20 | -0.2127 | 0.16652 | -0.1326 | -1.2773
-19.5 | -0.2188 | 0.1551 | -0.1375 | -1.4107
-19 | -0.2066 | 0.14844 | -0.1416 | -1.3918
-18.5 | -0.1957 | 0.14161 | -0.1457 | -1.382
-18 | -0.1975 | 0.13218 | -0.1504 | -1.4942
-17.5 | -0.217 | 0.11977 | -0.1564 | -1.8118
-17 | -0.2224 | 0.11054 | -0.1614 | -2.0119
-16.5 | -0.72 | 0.03487 | -0.2057 | -20.6481
-16 | -0.7621 | 0.02831 | -0.2045 | -26.9198
-15.5 | -0.7945 | 0.02365 | -0.1992 | -33.5941
-15 | -0.8067 | 0.02054 | -0.1929 | -39.2746
-14.5 | -0.7991 | 0.01842 | -0.1871 | -43.3822
-14 | -0.7949 | 0.01618 | -0.1799 | -49.1286
-13.5 | -0.7784 | 0.01466 | -0.1732 | -53.0969
-13 | -0.7509 | 0.01322 | -0.1681 | -56.8003
-12.5 | -0.7095 | 0.01219 | -0.165 | -58.2034
-12 | -0.6681 | 0.01103 | -0.162 | -60.5712
-11.5 | -0.6187 | 0.01028 | -0.1602 | -60.1848
-11 | -0.5642 | 0.00982 | -0.1592 | -57.4542
-10.5 | -0.5096 | 0.00934 | -0.1582 | -54.561
-10 | -0.4533 | 0.00897 | -0.1577 | -50.5351
-9.5 | -0.3973 | 0.00859 | -0.1572 | -46.2515
-9 | -0.3404 | 0.00827 | -0.1569 | -41.1608
-8.5 | -0.2837 | 0.00795 | -0.1566 | -35.6855
-8 | -0.2282 | 0.00755 | -0.1563 | -30.2252
-7.5 | -0.1732 | 0.00713 | -0.1558 | -24.2917
-7 | -0.1158 | 0.00686 | -0.156 | -16.8805
-6.5 | -0.0579 | 0.0066 | -0.1562 | -8.7727
-6 | 0.0002 | 0.00635 | -0.1566 | 0.031496
-5.5 | 0.0585 | 0.00614 | -0.157 | 9.5277
-5 | 0.1166 | 0.00591 | -0.1575 | 19.7293
-4.5 | 0.1748 | 0.00569 | -0.158 | 30.7206
-4 | 0.2336 | 0.00553 | -0.1586 | 42.2423
-3.5 | 0.292 | 0.00536 | -0.1593 | 54.4776
-3 | 0.3505 | 0.00522 | -0.16 | 67.1456
-2.5 | 0.4089 | 0.00511 | -0.1607 | 80.0196
-2 | 0.4678 | 0.00502 | -0.1615 | 93.1873
-1.5 | 0.5263 | 0.00486 | -0.1623 | 108.2922
-1 | 0.5835 | 0.0046 | -0.1628 | 126.8478
-0.5 | 0.6382 | 0.00417 | -0.163 | 153.0456
0 | 0.691 | 0.00377 | -0.1628 | 183.2891
0.5 | 0.7451 | 0.00322 | -0.1629 | 231.3975
1 | 0.8024 | 0.00311 | -0.1634 | 258.0064
1.5 | 0.8579 | 0.00317 | -0.1634 | 270.6309
2 | 0.9055 | 0.00335 | -0.1615 | 270.2985
2.5 | 0.8975 | 0.00393 | -0.1474 | 228.3715
3 | 0.8758 | 0.00522 | -0.1311 | 167.7778
3.5 | 0.8495 | 0.00705 | -0.1147 | 120.4965
4 | 0.8441 | 0.0087 | -0.1031 | 97.023
4.5 | 0.8494 | 0.01027 | -0.094 | 82.7069
5 | 0.875 | 0.01132 | -0.0888 | 77.2968
5.5 | 0.8992 | 0.01251 | -0.0835 | 71.8785
6 | 0.9312 | 0.0135 | -0.0797 | 68.9778
6.5 | 0.9618 | 0.01461 | -0.0757 | 65.8316
7 | 0.9932 | 0.01575 | -0.0719 | 63.0603
7.5 | 1.0281 | 0.0168 | -0.0688 | 61.1964
8 | 1.0648 | 0.01782 | -0.0661 | 59.7531
8.5 | 1.1053 | 0.01871 | -0.064 | 59.0754
9.5 | 1.1866 | 0.02051 | -0.0599 | 57.8547
10 | 1.2259 | 0.0215 | -0.0577 | 57.0186
11 | 1.3022 | 0.02363 | -0.0531 | 55.1079
11.5 | 1.332 | 0.02464 | -0.049 | 54.0584
12.5 | 1.4116 | 0.02768 | -0.0464 | 50.9971
13 | 1.447 | 0.02913 | -0.044 | 49.6739
13.5 | 1.4764 | 0.031 | -0.041 | 47.6258
14 | 1.5089 | 0.03273 | -0.0384 | 46.1014
14.5 | 1.5378 | 0.03478 | -0.0357 | 44.2151
15 | 1.5648 | 0.03703 | -0.0328 | 42.2576
15.5 | 1.5889 | 0.03957 | -0.0299 | 40.1542
16 | 1.6134 | 0.0422 | -0.0273 | 38.2322
16.5 | 1.6356 | 0.04513 | -0.0247 | 36.242
17 | 1.6557 | 0.04833 | -0.0223 | 34.2582
17.5 | 1.6711 | 0.0521 | -0.0198 | 32.0749
18 | 1.6809 | 0.05658 | -0.0175 | 29.7084
18.5 | 1.69 | 0.06131 | -0.0157 | 27.5648
19 | 1.6968 | 0.06653 | -0.0144 | 25.5043
19.5 | 1.7 | 0.07239 | -0.0135 | 23.4839
20 | 1.6971 | 0.07919 | -0.0134 | 21.4307

## 87. Re 6M Mach 0.50 (1)
BIGFOIL.COM POLAR EXPORT
NACA67A715
NACA67A715 |  |  |  | Cl Max: | 1.598 | at alpha= | 7 | deg
JavaFoil+Calcfoil stall+Eppler ext transition |  |  |  | L/D Max: | 215.721 | at alpha= | 0.5 | deg
Re: | 6000000 |  |  | Cd Min: | 0.00368 | at alpha= | -0.5 | deg
Mach: | 0.5 |  |  | Cl=0 at alpha= | -5.7687 | deg
|  |  |  | @ Cl=0.1, Cd= | 0.0058497
|  |  |  | @ Cl=0.4, Cd= | 0.0059025
|  |  |  | @ Cl=0.6, Cd= | 0.0054935
alpha (deg) | Cl | Cd | Cm | Cl/Cd
-20 | -0.801 | 0.15528 | -0.067 | -5.158
-19.5 | -0.772 | 0.1488 | -0.067 | -5.19
-19 | -0.743 | 0.14691 | -0.065 | -5.057
-18.5 | -0.715 | 0.1416 | -0.065 | -5.049
-18 | -0.687 | 0.13724 | -0.066 | -5.008
-17.5 | -0.66 | 0.13092 | -0.067 | -5.038
-17 | -0.632 | 0.1284 | -0.068 | -4.921
-16.5 | -0.604 | 0.12416 | -0.068 | -4.865
-16 | -0.575 | 0.11779 | -0.068 | -4.885
-15.5 | -0.547 | 0.11175 | -0.067 | -4.896
-15 | -0.519 | 0.10332 | -0.068 | -5.026
-14.5 | -0.491 | 0.09659 | -0.069 | -5.087
-14 | -0.463 | 0.09049 | -0.07 | -5.121
-13.5 | -0.435 | 0.08531 | -0.071 | -5.105
-13 | -0.407 | 0.09615 | -0.069 | -4.23
-12.5 | -0.379 | 0.08632 | -0.069 | -4.386
-12 | -0.351 | 0.08066 | -0.07 | -4.348
-11.5 | -0.323 | 0.07348 | -0.072 | -4.393
-11 | -0.295 | 0.0679 | -0.073 | -4.341
-10.5 | -0.266 | 0.072 | -0.07 | -3.694
-10 | -0.238 | 0.06774 | -0.069 | -3.511
-9.5 | -0.21 | 0.06058 | -0.072 | -3.467
-9 | -0.182 | 0.05549 | -0.075 | -3.282
-8.5 | -0.154 | 0.05461 | -0.075 | -2.818
-8 | -0.196 | 0.04906 | -0.075 | -3.996
-7.5 | -0.17 | 0.04084 | -0.095 | -4.165
-7 | -0.154 | 0.00777 | -0.15 | -19.791
-6.5 | -0.095 | 0.00741 | -0.152 | -12.786
-6 | -0.031 | 0.007 | -0.154 | -4.391
-5.5 | 0.036 | 0.0067 | -0.156 | 5.433
-5 | 0.106 | 0.00577 | -0.157 | 18.293
-4.5 | 0.176 | 0.00589 | -0.159 | 29.891
-4 | 0.248 | 0.00623 | -0.161 | 39.757
-3.5 | 0.319 | 0.00598 | -0.162 | 53.385
-3 | 0.391 | 0.00593 | -0.163 | 65.94
-2.5 | 0.463 | 0.00571 | -0.165 | 81.132
-2 | 0.537 | 0.0056 | -0.166 | 95.855
-1.5 | 0.608 | 0.00548 | -0.167 | 111.001
-1 | 0.679 | 0.00377 | -0.169 | 180.133
-0.5 | 0.75 | 0.00368 | -0.17 | 203.654
0 | 0.812 | 0.00388 | -0.172 | 209.477
0.5 | 0.881 | 0.00409 | -0.173 | 215.721
1 | 0.95 | 0.00449 | -0.174 | 211.747
1.5 | 1.019 | 0.0051 | -0.175 | 199.556
2 | 1.087 | 0.00566 | -0.176 | 192.016
2.5 | 1.155 | 0.00706 | -0.178 | 163.689
3 | 1.212 | 0.00848 | -0.179 | 142.881
3.5 | 1.276 | 0.00927 | -0.18 | 137.577
4 | 1.338 | 0.01098 | -0.181 | 121.918
4.5 | 1.399 | 0.01243 | -0.182 | 112.532
5 | 1.456 | 0.01525 | -0.184 | 95.456
5.5 | 1.506 | 0.01622 | -0.185 | 92.843
6 | 1.549 | 0.01703 | -0.186 | 90.914
6.5 | 1.581 | 0.01792 | -0.187 | 88.211
7 | 1.598 | 0.01937 | -0.188 | 82.512
7.5 | 1.579 | 0.02069 | -0.19 | 76.291
8 | 1.483 | 0.02234 | -0.191 | 66.411
8.5 | 0.955 | 0.02523 | -0.192 | 37.833
9 | 0.987 | 0.02598 | -0.193 | 37.977
9.5 | 0.844 | 0.06837 | -0.1 | 12.339
10 | 0.884 | 0.06605 | -0.125 | 13.384
10.5 | 1.082 | 0.02807 | -0.196 | 38.553
11 | 1.111 | 0.02997 | -0.196 | 37.085
11.5 | 0.951 | 0.08396 | -0.105 | 11.327
12 | 0.98 | 0.09198 | -0.111 | 10.649

## 88. Re 6M Mach 0.50 (2)
BIGFOIL.COM POLAR EXPORT
NACA67A715
NACA67A715 |  |  |  | Cl Max: | 1.4364 | at alpha= | 12 | deg
XFOIL ncrit=9 |  |  |  | L/D Max: | 250.826 | at alpha= | 1.5 | deg
Re: | 6000000 |  |  | Cd Min: | 0.08822 | at alpha= | -13 | deg
Mach: | 0.5 |  |  | Cl=0 at alpha= | -6.06 | deg
|  |  |  | @ Cl=0.1, Cd= | 0.0066476
|  |  |  | @ Cl=0.4, Cd= | 0.0055907
|  |  |  | @ Cl=0.6, Cd= | 0.0051472
alpha (deg) | Cl | Cd | Cm | Cl/Cd
-13 | 0.0471 | 0.08822 | -0.2083 | 0.53389
-12.5 | 0.054 | 0.08156 | -0.2115 | 0.66209
-12 | 0.0317 | 0.07169 | -0.2159 | 0.44218
-11.5 | 0.0387 | 0.0658 | -0.2186 | 0.58815
-11 | 0.0374 | 0.05928 | -0.2214 | 0.6309
-10.5 | 0.0051 | 0.0493 | -0.2264 | 0.10345
-10 | -0.032 | 0.0377 | -0.2351 | -0.84881
-9.5 | -0.0915 | 0.02974 | -0.2322 | -3.0767
-9 | -0.1353 | 0.02472 | -0.2226 | -5.4733
-8.5 | -0.1907 | 0.01858 | -0.2094 | -10.2637
-8 | -0.2095 | 0.0128 | -0.199 | -16.3672
-7.5 | -0.172 | 0.01009 | -0.1936 | -17.0466
-7 | -0.1131 | 0.00895 | -0.1906 | -12.6369
-6.5 | -0.0543 | 0.00795 | -0.1878 | -6.8302
-6 | 0.0074 | 0.00727 | -0.1856 | 1.0179
-5.5 | 0.071 | 0.0068 | -0.1841 | 10.4412
-5 | 0.1357 | 0.00646 | -0.1831 | 21.0062
-4.5 | 0.2005 | 0.0062 | -0.1824 | 32.3387
-4 | 0.2648 | 0.00594 | -0.1818 | 44.5791
-3.5 | 0.3307 | 0.00578 | -0.1819 | 57.2145
-3 | 0.3962 | 0.0056 | -0.182 | 70.75
-2.5 | 0.4615 | 0.00544 | -0.1822 | 84.8346
-2 | 0.5268 | 0.00531 | -0.1826 | 99.209
-1.5 | 0.5914 | 0.00519 | -0.1829 | 113.9499
0 | 0.7704 | 0.0043 | -0.1813 | 179.1628
0.5 | 0.8186 | 0.00376 | -0.1784 | 217.7128
1 | 0.8628 | 0.00346 | -0.1742 | 249.3642
1.5 | 0.9105 | 0.00363 | -0.1706 | 250.8264
2 | 0.9541 | 0.00393 | -0.1661 | 242.7735
2.5 | 0.989 | 0.00434 | -0.1598 | 227.8802
3 | 0.9597 | 0.00601 | -0.1406 | 159.6839
3.5 | 0.9183 | 0.00844 | -0.1202 | 108.8033
4 | 0.9029 | 0.01063 | -0.1055 | 84.9389
4.5 | 0.9016 | 0.01268 | -0.094 | 71.1041
5 | 0.9106 | 0.01463 | -0.0848 | 62.242
5.5 | 0.9313 | 0.01632 | -0.0777 | 57.065
6 | 0.9625 | 0.01778 | -0.0724 | 54.1339
6.5 | 0.9908 | 0.01945 | -0.0669 | 50.9409
7 | 1.0257 | 0.02098 | -0.0623 | 48.8894
7.5 | 1.0583 | 0.0227 | -0.0575 | 46.6211
8 | 1.1011 | 0.02411 | -0.054 | 45.6698
8.5 | 1.1476 | 0.02542 | -0.0509 | 45.1456
9 | 1.1918 | 0.02693 | -0.0475 | 44.2555
9.5 | 1.2382 | 0.0284 | -0.0442 | 43.5986
10.5 | 1.3251 | 0.03197 | -0.0368 | 41.4482
11 | 1.3642 | 0.03416 | -0.0325 | 39.9356
11.5 | 1.4032 | 0.03654 | -0.0281 | 38.4018
12 | 1.4364 | 0.03938 | -0.0232 | 36.4754

## 89. Re 7M Mach 0.00 (1)
BIGFOIL.COM POLAR EXPORT
NACA67A715
NACA67A715 |  |  |  | Cl Max: | 1.68 | at alpha= | 11.5 | deg
JavaFoil+Calcfoil stall+Eppler ext transition |  |  |  | L/D Max: | 198.463 | at alpha= | 0 | deg
Re: | 7000000 |  |  | Cd Min: | 0.00344 | at alpha= | -0.5 | deg
Mach: | 0 |  |  | Cl=0 at alpha= | -5.7667 | deg
|  |  |  | @ Cl=0.1, Cd= | 0.0058507
|  |  |  | @ Cl=0.4, Cd= | 0.0052216
|  |  |  | @ Cl=0.6, Cd= | 0.0035448
alpha (deg) | Cl | Cd | Cm | Cl/Cd
-16.5 | -0.552 | 0.11804 | -0.056 | -4.674
-16 | -0.556 | 0.11218 | -0.058 | -4.958
-15.5 | -0.558 | 0.10583 | -0.059 | -5.274
-15 | -0.558 | 0.09998 | -0.06 | -5.577
-14.5 | -0.554 | 0.09445 | -0.061 | -5.868
-14 | -0.548 | 0.0891 | -0.062 | -6.149
-13.5 | -0.539 | 0.08377 | -0.064 | -6.431
-13 | -0.527 | 0.07787 | -0.067 | -6.763
-12.5 | -0.512 | 0.07113 | -0.071 | -7.198
-12 | -0.493 | 0.06573 | -0.074 | -7.502
-11.5 | -0.564 | 0.00945 | -0.119 | -59.677
-11 | -0.532 | 0.00893 | -0.12 | -59.624
-10.5 | -0.496 | 0.00853 | -0.122 | -58.186
-10 | -0.456 | 0.00803 | -0.124 | -56.831
-9.5 | -0.412 | 0.00778 | -0.125 | -52.951
-9 | -0.365 | 0.00677 | -0.127 | -53.861
-8.5 | -0.314 | 0.00741 | -0.129 | -42.431
-8 | -0.259 | 0.00726 | -0.13 | -35.744
-7.5 | -0.203 | 0.00695 | -0.131 | -29.229
-7 | -0.146 | 0.00669 | -0.132 | -21.798
-6.5 | -0.087 | 0.00641 | -0.134 | -13.613
-6 | -0.028 | 0.00628 | -0.135 | -4.42
-5.5 | 0.032 | 0.00605 | -0.136 | 5.363
-5 | 0.093 | 0.0059 | -0.138 | 15.796
-4.5 | 0.154 | 0.00547 | -0.139 | 28.22
-4 | 0.216 | 0.00513 | -0.14 | 42.122
-3.5 | 0.278 | 0.00491 | -0.141 | 56.607
-3 | 0.34 | 0.00527 | -0.142 | 64.503
-2.5 | 0.402 | 0.00522 | -0.143 | 77.035
-2 | 0.465 | 0.00512 | -0.145 | 90.86
-1.5 | 0.527 | 0.00416 | -0.146 | 126.726
-1 | 0.588 | 0.00357 | -0.147 | 164.679
-0.5 | 0.65 | 0.00344 | -0.148 | 189.165
0 | 0.706 | 0.00356 | -0.149 | 198.463
0.5 | 0.766 | 0.00398 | -0.15 | 192.324
1 | 0.826 | 0.00432 | -0.151 | 191.234
1.5 | 0.886 | 0.00475 | -0.152 | 186.404
2 | 0.945 | 0.00564 | -0.153 | 167.656
2.5 | 1.005 | 0.00625 | -0.155 | 160.791
3 | 1.057 | 0.00709 | -0.156 | 149.208
3.5 | 1.115 | 0.00776 | -0.157 | 143.61
4 | 1.171 | 0.00866 | -0.158 | 135.297
4.5 | 1.227 | 0.00944 | -0.159 | 129.952
5 | 1.281 | 0.01062 | -0.16 | 120.709
5.5 | 1.333 | 0.01206 | -0.161 | 110.576
6 | 1.384 | 0.01264 | -0.162 | 109.442
6.5 | 1.432 | 0.01313 | -0.163 | 109.065
7 | 1.478 | 0.01361 | -0.164 | 108.628
7.5 | 1.519 | 0.01409 | -0.165 | 107.832
8 | 1.556 | 0.01472 | -0.166 | 105.726
8.5 | 1.589 | 0.01554 | -0.167 | 102.213
9 | 1.617 | 0.01619 | -0.168 | 99.875
9.5 | 1.64 | 0.01684 | -0.169 | 97.399
10 | 1.658 | 0.01754 | -0.17 | 94.501
10.5 | 1.67 | 0.01848 | -0.171 | 90.391
11 | 1.678 | 0.01916 | -0.172 | 87.558
11.5 | 1.68 | 0.01995 | -0.173 | 84.184
12 | 1.676 | 0.02084 | -0.174 | 80.42
12.5 | 1.667 | 0.02184 | -0.174 | 76.355
13 | 1.653 | 0.02289 | -0.175 | 72.233
13.5 | 1.629 | 0.02386 | -0.176 | 68.246
14 | 1.598 | 0.02496 | -0.177 | 64.004
14.5 | 1.563 | 0.02636 | -0.177 | 59.279
15 | 1.524 | 0.02785 | -0.178 | 54.726
15.5 | 1.482 | 0.02899 | -0.179 | 51.11
16 | 1.437 | 0.03073 | -0.179 | 46.76
16.5 | 1.39 | 0.03205 | -0.18 | 43.369

## 90. Re 7M Mach 0.00 (2)
BIGFOIL.COM POLAR EXPORT
NACA67A715
NACA67A715 |  |  |  | Cl Max: | 1.7629 | at alpha= | 20 | deg
XFOIL ncrit=9 |  |  |  | L/D Max: | 273.861 | at alpha= | 1.5 | deg
Re: | 7000000 |  |  | Cd Min: | 0.0566 | at alpha= | 20 | deg
Mach: | 0 |  |  | Cl=0 at alpha= | -5.9885 | deg
|  |  |  | @ Cl=0.1, Cd= | 0.0056205
|  |  |  | @ Cl=0.4, Cd= | 0.0048764
|  |  |  | @ Cl=0.6, Cd= | 0.0041443
alpha (deg) | Cl | Cd | Cm | Cl/Cd
-20 | -1.022 | 0.03241 | -0.1861 | -31.5335
-19.5 | -1.0429 | 0.02755 | -0.1847 | -37.8548
-19 | -1.0378 | 0.02499 | -0.1827 | -41.5286
-18.5 | -1.0353 | 0.02249 | -0.1796 | -46.0338
-18 | -1.0239 | 0.0206 | -0.1765 | -49.7039
-17.5 | -1.0097 | 0.01897 | -0.1731 | -53.2261
-17 | -0.9902 | 0.01766 | -0.1698 | -56.0702
-16.5 | -0.969 | 0.01649 | -0.1662 | -58.7629
-16 | -0.9439 | 0.01556 | -0.1628 | -60.662
-15.5 | -0.921 | 0.01449 | -0.1586 | -63.5611
-15 | -0.8984 | 0.01351 | -0.154 | -66.4989
-14.5 | -0.8641 | 0.01276 | -0.1513 | -67.7194
-14 | -0.8254 | 0.01194 | -0.1494 | -69.129
-13.5 | -0.7865 | 0.01101 | -0.1476 | -71.4351
-13 | -0.7453 | 0.01016 | -0.1461 | -73.3563
-12.5 | -0.6965 | 0.00977 | -0.1456 | -71.2897
-12 | -0.6461 | 0.00941 | -0.1455 | -68.661
-11.5 | -0.5955 | 0.00899 | -0.1453 | -66.2403
-11 | -0.5443 | 0.00859 | -0.1453 | -63.3644
-10.5 | -0.4918 | 0.00825 | -0.1455 | -59.6121
-10 | -0.4385 | 0.00796 | -0.1457 | -55.0879
-9.5 | -0.3848 | 0.00769 | -0.1461 | -50.039
-9 | -0.3307 | 0.00744 | -0.1465 | -44.4489
-8.5 | -0.2763 | 0.00721 | -0.1469 | -38.3218
-8 | -0.2228 | 0.00691 | -0.1471 | -32.2431
-7.5 | -0.1686 | 0.00662 | -0.1475 | -25.4683
-7 | -0.1133 | 0.00637 | -0.1481 | -17.7865
-6.5 | -0.0574 | 0.00616 | -0.1488 | -9.3182
-6 | -0.0013 | 0.00596 | -0.1495 | -0.21812
-5.5 | 0.0551 | 0.00578 | -0.1502 | 9.5329
-5 | 0.1114 | 0.00558 | -0.1509 | 19.9642
-4.5 | 0.1677 | 0.0054 | -0.1517 | 31.0556
-4 | 0.2244 | 0.00524 | -0.1525 | 42.8244
-3.5 | 0.2807 | 0.00509 | -0.1532 | 55.1473
-3 | 0.3372 | 0.00498 | -0.154 | 67.7108
-2.5 | 0.394 | 0.00489 | -0.1548 | 80.5726
-2 | 0.4513 | 0.00476 | -0.1558 | 94.8109
-1.5 | 0.5083 | 0.0046 | -0.1566 | 110.5
-1 | 0.5641 | 0.00437 | -0.1573 | 129.0847
-0.5 | 0.6166 | 0.00404 | -0.1574 | 152.6238
0 | 0.6706 | 0.00368 | -0.1579 | 182.2283
1 | 0.7767 | 0.00294 | -0.1584 | 264.1837
1.5 | 0.8298 | 0.00303 | -0.1583 | 273.8614
2 | 0.8634 | 0.0034 | -0.1539 | 253.9412
2.5 | 0.8355 | 0.0044 | -0.136 | 189.8864
3 | 0.8199 | 0.00568 | -0.1217 | 144.3486
3.5 | 0.81 | 0.0072 | -0.1092 | 112.5
4 | 0.819 | 0.00845 | -0.1008 | 96.9231
4.5 | 0.8366 | 0.0096 | -0.0943 | 87.1458
5.5 | 0.8935 | 0.01148 | -0.0858 | 77.831
6 | 0.9268 | 0.0123 | -0.0826 | 75.3496
6.5 | 0.9586 | 0.01323 | -0.0792 | 72.4565
7 | 0.9913 | 0.01417 | -0.076 | 69.9577
7.5 | 1.0272 | 0.01503 | -0.0735 | 68.3433
8 | 1.0633 | 0.01589 | -0.0711 | 66.9163
8.5 | 1.1025 | 0.01665 | -0.0693 | 66.2162
9 | 1.1432 | 0.01735 | -0.0678 | 65.8905
10.5 | 1.2592 | 0.01979 | -0.0627 | 63.6281
11.5 | 1.3296 | 0.02169 | -0.0585 | 61.3001
12 | 1.3651 | 0.0226 | -0.0565 | 60.4027
13 | 1.436 | 0.02504 | -0.0535 | 57.3482
13.5 | 1.4694 | 0.02627 | -0.0516 | 55.9345
14 | 1.5005 | 0.02768 | -0.0495 | 54.2088
14.5 | 1.5299 | 0.02922 | -0.0473 | 52.358
15 | 1.5609 | 0.03066 | -0.0454 | 50.91
15.5 | 1.5877 | 0.03244 | -0.0432 | 48.9427
16 | 1.6142 | 0.03429 | -0.0411 | 47.0749
16.5 | 1.6376 | 0.03641 | -0.0388 | 44.9767
17 | 1.6628 | 0.03843 | -0.0369 | 43.2683
17.5 | 1.6861 | 0.04068 | -0.035 | 41.4479
18 | 1.7062 | 0.04326 | -0.033 | 39.4406
18.5 | 1.7251 | 0.046 | -0.0311 | 37.5022
19 | 1.7387 | 0.04929 | -0.0291 | 35.2749
19.5 | 1.7539 | 0.05258 | -0.0275 | 33.3568
20 | 1.7629 | 0.0566 | -0.0259 | 31.1466

## 91. Re 7M Mach 0.10 (1)
BIGFOIL.COM POLAR EXPORT
NACA67A715
NACA67A715 |  |  |  | Cl Max: | 1.672 | at alpha= | 11 | deg
JavaFoil+Calcfoil stall+Eppler ext transition |  |  |  | L/D Max: | 199.14 | at alpha= | 0 | deg
Re: | 7000000 |  |  | Cd Min: | 0.00344 | at alpha= | -0.5 | deg
Mach: | 0.1 |  |  | Cl=0 at alpha= | -5.7705 | deg
|  |  |  | @ Cl=0.1, Cd= | 0.0055302
|  |  |  | @ Cl=0.4, Cd= | 0.0052071
|  |  |  | @ Cl=0.6, Cd= | 0.0035511
alpha (deg) | Cl | Cd | Cm | Cl/Cd
-16.5 | -0.525 | 0.12029 | -0.056 | -4.367
-16 | -0.533 | 0.11382 | -0.057 | -4.679
-15.5 | -0.537 | 0.10699 | -0.058 | -5.023
-15 | -0.54 | 0.10187 | -0.059 | -5.299
-14.5 | -0.539 | 0.09627 | -0.061 | -5.601
-14 | -0.536 | 0.09064 | -0.062 | -5.908
-13.5 | -0.529 | 0.08479 | -0.064 | -6.234
-13 | -0.518 | 0.07912 | -0.066 | -6.549
-12.5 | -0.505 | 0.07261 | -0.07 | -6.956
-12 | -0.487 | 0.06762 | -0.072 | -7.208
-11.5 | -0.56 | 0.00965 | -0.119 | -58.001
-11 | -0.53 | 0.00904 | -0.121 | -58.6
-10.5 | -0.495 | 0.00862 | -0.123 | -57.443
-10 | -0.456 | 0.00812 | -0.124 | -56.115
-9.5 | -0.412 | 0.00783 | -0.126 | -52.625
-9 | -0.365 | 0.00682 | -0.127 | -53.497
-8.5 | -0.314 | 0.00657 | -0.129 | -47.867
-8 | -0.26 | 0.00723 | -0.13 | -35.976
-7.5 | -0.204 | 0.00694 | -0.132 | -29.404
-7 | -0.146 | 0.00666 | -0.133 | -21.955
-6.5 | -0.088 | 0.00639 | -0.134 | -13.711
-6 | -0.028 | 0.00626 | -0.136 | -4.456
-5.5 | 0.033 | 0.00612 | -0.137 | 5.325
-5 | 0.094 | 0.00554 | -0.138 | 16.891
-4.5 | 0.155 | 0.00544 | -0.139 | 28.531
-4 | 0.217 | 0.00509 | -0.141 | 42.635
-3.5 | 0.279 | 0.00495 | -0.142 | 56.397
-3 | 0.342 | 0.00531 | -0.143 | 64.289
-2.5 | 0.404 | 0.0052 | -0.144 | 77.637
-2 | 0.468 | 0.00511 | -0.145 | 91.588
-1.5 | 0.529 | 0.00415 | -0.147 | 127.491
-1 | 0.591 | 0.00357 | -0.148 | 165.591
-0.5 | 0.653 | 0.00344 | -0.149 | 190.009
0 | 0.71 | 0.00356 | -0.15 | 199.14
0.5 | 0.77 | 0.00401 | -0.151 | 191.98
1 | 0.83 | 0.00436 | -0.152 | 190.542
1.5 | 0.89 | 0.00477 | -0.153 | 186.677
2 | 0.95 | 0.00568 | -0.154 | 167.345
2.5 | 1.01 | 0.00628 | -0.155 | 160.808
3 | 1.062 | 0.00712 | -0.156 | 149.301
3.5 | 1.12 | 0.00781 | -0.157 | 143.462
4 | 1.177 | 0.00872 | -0.159 | 135.015
4.5 | 1.233 | 0.00952 | -0.16 | 129.445
5 | 1.287 | 0.0107 | -0.161 | 120.296
5.5 | 1.339 | 0.01216 | -0.162 | 110.198
6 | 1.39 | 0.01274 | -0.163 | 109.115
6.5 | 1.438 | 0.01323 | -0.164 | 108.669
7 | 1.484 | 0.01372 | -0.165 | 108.149
7.5 | 1.525 | 0.01424 | -0.166 | 107.095
8 | 1.561 | 0.0149 | -0.167 | 104.76
8.5 | 1.592 | 0.01567 | -0.168 | 101.618
9 | 1.619 | 0.01634 | -0.169 | 99.087
9.5 | 1.641 | 0.01705 | -0.17 | 96.266
10 | 1.657 | 0.0178 | -0.171 | 93.086
10.5 | 1.667 | 0.01868 | -0.172 | 89.274
11 | 1.672 | 0.01944 | -0.173 | 86.028
11.5 | 1.671 | 0.02042 | -0.174 | 81.817
12 | 1.664 | 0.02121 | -0.174 | 78.442
12.5 | 1.651 | 0.02235 | -0.175 | 73.89
13 | 1.633 | 0.02332 | -0.176 | 70.004
13.5 | 1.603 | 0.02451 | -0.177 | 65.392
14 | 1.567 | 0.02589 | -0.177 | 60.509
14.5 | 1.526 | 0.0271 | -0.178 | 56.305
15 | 1.481 | 0.02841 | -0.179 | 52.136
15.5 | 1.433 | 0.02987 | -0.179 | 47.981
16 | 1.381 | 0.03166 | -0.18 | 43.638

## 92. Re 7M Mach 0.10 (2)
BIGFOIL.COM POLAR EXPORT
NACA67A715
NACA67A715 |  |  |  | Cl Max: | 1.7618 | at alpha= | 20 | deg
XFOIL ncrit=9 |  |  |  | L/D Max: | 274.408 | at alpha= | 1.5 | deg
Re: | 7000000 |  |  | Cd Min: | 0.05888 | at alpha= | 20 | deg
Mach: | 0.1 |  |  | Cl=0 at alpha= | -5.9894 | deg
|  |  |  | @ Cl=0.1, Cd= | 0.0056409
|  |  |  | @ Cl=0.4, Cd= | 0.0048919
|  |  |  | @ Cl=0.6, Cd= | 0.0041763
alpha (deg) | Cl | Cd | Cm | Cl/Cd
-20 | -0.928 | 0.04339 | -0.1858 | -21.3874
-19.5 | -0.988 | 0.03263 | -0.19 | -30.2789
-19 | -0.9939 | 0.02868 | -0.1892 | -34.6548
-18.5 | -1.0047 | 0.02505 | -0.1865 | -40.1078
-18 | -1.0001 | 0.02259 | -0.1834 | -44.2718
-17.5 | -0.9936 | 0.02043 | -0.1797 | -48.6344
-17 | -0.9778 | 0.01886 | -0.1761 | -51.8452
-16.5 | -0.9605 | 0.01744 | -0.1721 | -55.0745
-16 | -0.9387 | 0.0163 | -0.1682 | -57.589
-15.5 | -0.9137 | 0.01528 | -0.1644 | -59.7971
-15 | -0.8913 | 0.01418 | -0.1597 | -62.8561
-14.5 | -0.8627 | 0.01341 | -0.1557 | -64.3326
-14 | -0.828 | 0.01235 | -0.153 | -67.0445
-13.5 | -0.7866 | 0.01158 | -0.1512 | -67.9275
-13 | -0.749 | 0.01046 | -0.1489 | -71.6061
-12.5 | -0.702 | 0.00991 | -0.148 | -70.8375
-12 | -0.6512 | 0.00952 | -0.1476 | -68.4034
-11.5 | -0.5995 | 0.00914 | -0.1474 | -65.5908
-11 | -0.5482 | 0.0087 | -0.1472 | -63.0115
-10.5 | -0.4953 | 0.00834 | -0.1472 | -59.3885
-10 | -0.4416 | 0.00804 | -0.1474 | -54.9254
-9.5 | -0.3875 | 0.00775 | -0.1476 | -50
-9 | -0.333 | 0.00749 | -0.1479 | -44.4593
-8.5 | -0.2782 | 0.00726 | -0.1482 | -38.3196
-8 | -0.2239 | 0.00698 | -0.1485 | -32.0774
-7.5 | -0.1696 | 0.00666 | -0.1487 | -25.4655
-7 | -0.1139 | 0.0064 | -0.1492 | -17.7969
-6.5 | -0.0576 | 0.00619 | -0.1499 | -9.3053
-6 | -0.0012 | 0.00598 | -0.1505 | -0.20067
-5.5 | 0.0555 | 0.00579 | -0.1512 | 9.5855
-5 | 0.1122 | 0.0056 | -0.1519 | 20.0357
-4.5 | 0.1688 | 0.00541 | -0.1526 | 31.2015
-4 | 0.2258 | 0.00526 | -0.1534 | 42.9278
-3.5 | 0.2825 | 0.00511 | -0.1542 | 55.2838
-3 | 0.3393 | 0.00499 | -0.1549 | 67.996
-2.5 | 0.3964 | 0.0049 | -0.1557 | 80.898
-2 | 0.4541 | 0.00477 | -0.1567 | 95.1992
-1.5 | 0.5113 | 0.00461 | -0.1576 | 110.9111
-1 | 0.5674 | 0.00438 | -0.1582 | 129.5434
-0.5 | 0.6202 | 0.00405 | -0.1583 | 153.1358
0 | 0.6744 | 0.00369 | -0.1588 | 182.7642
0.5 | 0.7288 | 0.00328 | -0.1593 | 222.1951
1 | 0.7809 | 0.00295 | -0.1592 | 264.7119
1.5 | 0.8342 | 0.00304 | -0.1591 | 274.4079
2 | 0.8675 | 0.0034 | -0.1546 | 255.1471
2.5 | 0.8389 | 0.00441 | -0.1365 | 190.2268
3 | 0.824 | 0.00568 | -0.1222 | 145.0704
3.5 | 0.813 | 0.00723 | -0.1094 | 112.4481
4 | 0.8201 | 0.00855 | -0.1006 | 95.9181
4.5 | 0.8379 | 0.00971 | -0.0941 | 86.2925
5 | 0.8646 | 0.01068 | -0.0894 | 80.9551
5.5 | 0.8947 | 0.01161 | -0.0855 | 77.0629
6 | 0.9271 | 0.01249 | -0.082 | 74.2274
6.5 | 0.9596 | 0.01341 | -0.0787 | 71.5585
7 | 0.9926 | 0.01436 | -0.0756 | 69.1226
7.5 | 1.0278 | 0.01526 | -0.0729 | 67.3526
8 | 1.0643 | 0.01613 | -0.0704 | 65.9826
8.5 | 1.1045 | 0.01687 | -0.0687 | 65.4713
9 | 1.1454 | 0.01759 | -0.0671 | 65.1165
9.5 | 1.184 | 0.01843 | -0.0653 | 64.2431
10.5 | 1.2622 | 0.02009 | -0.0619 | 62.8273
11 | 1.2991 | 0.02104 | -0.0599 | 61.7443
11.5 | 1.3323 | 0.0221 | -0.0574 | 60.2851
12 | 1.3658 | 0.02299 | -0.0549 | 59.4084
13.5 | 1.473 | 0.02681 | -0.0502 | 54.9422
14 | 1.502 | 0.0284 | -0.0477 | 52.8873
14.5 | 1.5341 | 0.02982 | -0.0458 | 51.4453
15 | 1.5623 | 0.03153 | -0.0435 | 49.5496
15.5 | 1.5906 | 0.03328 | -0.0414 | 47.7945
16 | 1.6144 | 0.03541 | -0.0389 | 45.5916
16.5 | 1.6416 | 0.03733 | -0.0369 | 43.9754
17 | 1.665 | 0.0396 | -0.0348 | 42.0455
17.5 | 1.6872 | 0.04204 | -0.0327 | 40.1332
18 | 1.7078 | 0.0447 | -0.0307 | 38.2058
18.5 | 1.7246 | 0.04774 | -0.0287 | 36.1248
19 | 1.736 | 0.05141 | -0.0266 | 33.7677
19.5 | 1.7491 | 0.05508 | -0.0249 | 31.7556
20 | 1.7618 | 0.05888 | -0.0236 | 29.9219

## 93. Re 7M Mach 0.25 (1)
BIGFOIL.COM POLAR EXPORT
NACA67A715
NACA67A715 |  |  |  | Cl Max: | 1.64 | at alpha= | 10 | deg
JavaFoil+Calcfoil stall+Eppler ext transition |  |  |  | L/D Max: | 201.247 | at alpha= | 0 | deg
Re: | 7000000 |  |  | Cd Min: | 0.00348 | at alpha= | -0.5 | deg
Mach: | 0.25 |  |  | Cl=0 at alpha= | -5.7661 | deg
|  |  |  | @ Cl=0.1, Cd= | 0.0056571
|  |  |  | @ Cl=0.4, Cd= | 0.0053211
|  |  |  | @ Cl=0.6, Cd= | 0.003905
alpha (deg) | Cl | Cd | Cm | Cl/Cd
-15.5 | -0.352 | 0.1197 | -0.055 | -2.944
-15 | -0.382 | 0.11204 | -0.057 | -3.414
-14.5 | -0.408 | 0.10532 | -0.058 | -3.869
-14 | -0.427 | 0.10012 | -0.059 | -4.267
-13.5 | -0.441 | 0.09239 | -0.061 | -4.776
-13 | -0.449 | 0.08537 | -0.062 | -5.262
-12.5 | -0.451 | 0.08045 | -0.063 | -5.605
-12 | -0.447 | 0.07439 | -0.067 | -6.009
-11.5 | -0.437 | 0.06861 | -0.069 | -6.364
-11 | -0.42 | 0.06414 | -0.072 | -6.551
-10.5 | -0.481 | 0.00944 | -0.125 | -50.88
-10 | -0.45 | 0.00862 | -0.127 | -52.17
-9.5 | -0.411 | 0.00827 | -0.129 | -49.653
-9 | -0.367 | 0.00784 | -0.13 | -46.782
-8.5 | -0.317 | 0.00757 | -0.132 | -41.93
-8 | -0.263 | 0.0065 | -0.134 | -40.499
-7.5 | -0.208 | 0.0072 | -0.135 | -28.829
-7 | -0.149 | 0.00686 | -0.137 | -21.749
-6.5 | -0.089 | 0.00661 | -0.138 | -13.54
-6 | -0.029 | 0.00645 | -0.139 | -4.422
-5.5 | 0.033 | 0.00584 | -0.14 | 5.714
-5 | 0.096 | 0.00568 | -0.142 | 16.9
-4.5 | 0.159 | 0.00532 | -0.143 | 29.935
-4 | 0.223 | 0.00562 | -0.144 | 39.623
-3.5 | 0.287 | 0.0055 | -0.145 | 52.142
-3 | 0.351 | 0.00539 | -0.147 | 65.102
-2.5 | 0.415 | 0.0053 | -0.148 | 78.276
-2 | 0.48 | 0.0052 | -0.149 | 92.377
-1.5 | 0.544 | 0.00436 | -0.15 | 124.894
-1 | 0.608 | 0.00384 | -0.152 | 158.179
-0.5 | 0.671 | 0.00348 | -0.153 | 193.016
0 | 0.729 | 0.00362 | -0.154 | 201.247
0.5 | 0.79 | 0.00408 | -0.155 | 193.88
1 | 0.852 | 0.00445 | -0.156 | 191.561
1.5 | 0.914 | 0.00489 | -0.157 | 186.822
2 | 0.975 | 0.00585 | -0.158 | 166.649
2.5 | 1.036 | 0.00655 | -0.159 | 158.277
3 | 1.09 | 0.0074 | -0.161 | 147.329
3.5 | 1.149 | 0.0082 | -0.162 | 140.216
4 | 1.207 | 0.00912 | -0.163 | 132.352
4.5 | 1.264 | 0.01001 | -0.164 | 126.271
5 | 1.32 | 0.01129 | -0.165 | 116.86
5.5 | 1.372 | 0.01288 | -0.166 | 106.563
6 | 1.423 | 0.01336 | -0.167 | 106.499
6.5 | 1.47 | 0.01388 | -0.168 | 105.884
7 | 1.514 | 0.01443 | -0.169 | 104.943
7.5 | 1.552 | 0.01502 | -0.17 | 103.354
8 | 1.584 | 0.01594 | -0.171 | 99.348
8.5 | 1.609 | 0.0167 | -0.172 | 96.382
9 | 1.627 | 0.01743 | -0.173 | 93.346
9.5 | 1.638 | 0.01828 | -0.174 | 89.609
10 | 1.64 | 0.0191 | -0.175 | 85.874
10.5 | 1.633 | 0.02021 | -0.176 | 80.807
11 | 1.617 | 0.02127 | -0.177 | 76.027
11.5 | 1.591 | 0.0224 | -0.178 | 71.03
12 | 1.555 | 0.02363 | -0.179 | 65.808
12.5 | 1.51 | 0.02485 | -0.18 | 60.749
13 | 1.455 | 0.02629 | -0.18 | 55.353
13.5 | 1.381 | 0.0278 | -0.181 | 49.694
14 | 1.296 | 0.02991 | -0.182 | 43.334
14.5 | 1.202 | 0.03225 | -0.182 | 37.278
15 | 1.086 | 0.03986 | -0.179 | 27.237

## 94. Re 7M Mach 0.25 (2)
BIGFOIL.COM POLAR EXPORT
NACA67A715
NACA67A715 |  |  |  | Cl Max: | 1.7258 | at alpha= | 19.5 | deg
XFOIL ncrit=9 |  |  |  | L/D Max: | 279.805 | at alpha= | 1.5 | deg
Re: | 7000000 |  |  | Cd Min: | 0.16476 | at alpha= | -20 | deg
Mach: | 0.25 |  |  | Cl=0 at alpha= | -5.9949 | deg
|  |  |  | @ Cl=0.1, Cd= | 0.0057514
|  |  |  | @ Cl=0.4, Cd= | 0.0049611
|  |  |  | @ Cl=0.6, Cd= | 0.0043683
alpha (deg) | Cl | Cd | Cm | Cl/Cd
-20 | -0.2174 | 0.16476 | -0.1333 | -1.3195
-19.5 | -0.2203 | 0.15432 | -0.1381 | -1.4276
-19 | -0.2075 | 0.14783 | -0.1421 | -1.4036
-18.5 | -0.1956 | 0.14124 | -0.1462 | -1.3849
-18 | -0.199 | 0.13143 | -0.1511 | -1.5141
-17.5 | -0.2209 | 0.11848 | -0.1574 | -1.8644
-17 | -0.706 | 0.04127 | -0.2028 | -17.1069
-16.5 | -0.7713 | 0.0309 | -0.2066 | -24.9612
-16 | -0.8056 | 0.0257 | -0.2031 | -31.3463
-15.5 | -0.8282 | 0.0219 | -0.1971 | -37.8174
-15 | -0.8288 | 0.01935 | -0.1911 | -42.832
-14.5 | -0.82 | 0.01734 | -0.185 | -47.2895
-14 | -0.8044 | 0.01572 | -0.1788 | -51.1705
-13.5 | -0.7866 | 0.01438 | -0.172 | -54.701
-13 | -0.7565 | 0.01294 | -0.1673 | -58.4621
-12.5 | -0.7149 | 0.01189 | -0.1643 | -60.1262
-12 | -0.6694 | 0.0109 | -0.1618 | -61.4128
-11.5 | -0.6246 | 0.00981 | -0.1594 | -63.6697
-11 | -0.5691 | 0.0094 | -0.1584 | -60.5426
-10.5 | -0.5145 | 0.00891 | -0.1575 | -57.7441
-10 | -0.4585 | 0.00853 | -0.1569 | -53.7515
-9.5 | -0.4021 | 0.00817 | -0.1564 | -49.2166
-9 | -0.3453 | 0.00786 | -0.1561 | -43.9313
-8.5 | -0.2884 | 0.00757 | -0.1558 | -38.0978
-8 | -0.2311 | 0.00727 | -0.1558 | -31.7882
-7.5 | -0.1741 | 0.00692 | -0.1557 | -25.159
-7 | -0.1171 | 0.00657 | -0.1557 | -17.8234
-6.5 | -0.059 | 0.00632 | -0.156 | -9.3354
-6 | -0.0006 | 0.00609 | -0.1565 | -0.098522
-5.5 | 0.058 | 0.00588 | -0.1569 | 9.8639
-5 | 0.1168 | 0.0057 | -0.1575 | 20.4912
-4.5 | 0.1749 | 0.00549 | -0.158 | 31.8579
-4 | 0.2335 | 0.00534 | -0.1586 | 43.7266
-3.5 | 0.2918 | 0.00519 | -0.1593 | 56.2235
-3 | 0.3505 | 0.00507 | -0.16 | 69.1321
-2.5 | 0.4096 | 0.00494 | -0.1608 | 82.915
-2 | 0.469 | 0.00481 | -0.1617 | 97.5052
-1.5 | 0.5281 | 0.00467 | -0.1626 | 113.0835
-1 | 0.5858 | 0.00445 | -0.1633 | 131.6404
-0.5 | 0.6397 | 0.00414 | -0.1632 | 154.5169
0 | 0.6951 | 0.00375 | -0.1635 | 185.36
0.5 | 0.7508 | 0.00335 | -0.164 | 224.1194
1 | 0.8033 | 0.003 | -0.1636 | 267.7667
1.5 | 0.859 | 0.00307 | -0.1636 | 279.8046
2.5 | 0.8596 | 0.00443 | -0.1393 | 194.0406
3 | 0.8451 | 0.00575 | -0.1249 | 146.9739
3.5 | 0.8281 | 0.00748 | -0.1106 | 110.7086
4 | 0.8311 | 0.00896 | -0.1007 | 92.7567
4.5 | 0.8421 | 0.01039 | -0.0927 | 81.0491
5 | 0.8714 | 0.01137 | -0.0882 | 76.6403
5.5 | 0.8989 | 0.01247 | -0.0834 | 72.085
6 | 0.9324 | 0.01341 | -0.0799 | 69.5302
6.5 | 0.9646 | 0.01445 | -0.0761 | 66.7543
7 | 0.997 | 0.01554 | -0.0725 | 64.157
7.5 | 1.0337 | 0.0165 | -0.0697 | 62.6485
8 | 1.0724 | 0.01741 | -0.0672 | 61.5968
8.5 | 1.1128 | 0.01828 | -0.0651 | 60.8753
9 | 1.1545 | 0.01913 | -0.0632 | 60.3502
9.5 | 1.1957 | 0.02002 | -0.0612 | 59.7253
10.5 | 1.2746 | 0.02201 | -0.0569 | 57.91
11 | 1.3128 | 0.02312 | -0.0546 | 56.782
11.5 | 1.3477 | 0.0244 | -0.0518 | 55.2336
12 | 1.3813 | 0.02551 | -0.0487 | 54.1474
13 | 1.4561 | 0.02849 | -0.045 | 51.1092
13.5 | 1.488 | 0.03018 | -0.0422 | 49.3042
14 | 1.5199 | 0.03191 | -0.0395 | 47.6308
14.5 | 1.5495 | 0.03388 | -0.0368 | 45.7349
15 | 1.5752 | 0.03619 | -0.0337 | 43.5258
15.5 | 1.6029 | 0.03844 | -0.0311 | 41.6988
16 | 1.6287 | 0.04092 | -0.0284 | 39.8021
16.5 | 1.6518 | 0.04372 | -0.0258 | 37.7813
17 | 1.6711 | 0.04694 | -0.0231 | 35.6008
17.5 | 1.6856 | 0.0507 | -0.0205 | 33.2465
18 | 1.6997 | 0.05471 | -0.0182 | 31.0674
18.5 | 1.7121 | 0.05906 | -0.0164 | 28.9892
19 | 1.7201 | 0.06402 | -0.0148 | 26.8682
19.5 | 1.7258 | 0.06948 | -0.0137 | 24.8388
20 | 1.7249 | 0.07591 | -0.0132 | 22.723

## 95. Re 7M Mach 0.50 (1)
BIGFOIL.COM POLAR EXPORT
NACA67A715
NACA67A715 |  |  |  | Cl Max: | 1.599 | at alpha= | 7 | deg
JavaFoil+Calcfoil stall+Eppler ext transition |  |  |  | L/D Max: | 206.131 | at alpha= | 0 | deg
Re: | 7000000 |  |  | Cd Min: | 0.00371 | at alpha= | -0.5 | deg
Mach: | 0.5 |  |  | Cl=0 at alpha= | -5.7687 | deg
|  |  |  | @ Cl=0.1, Cd= | 0.0059389
|  |  |  | @ Cl=0.4, Cd= | 0.005675
|  |  |  | @ Cl=0.6, Cd= | 0.0053335
alpha (deg) | Cl | Cd | Cm | Cl/Cd
-20 | -0.802 | 0.15359 | -0.068 | -5.219
-19.5 | -0.773 | 0.14819 | -0.067 | -5.217
-19 | -0.744 | 0.14358 | -0.066 | -5.179
-18.5 | -0.715 | 0.13893 | -0.065 | -5.147
-18 | -0.687 | 0.13456 | -0.066 | -5.109
-17.5 | -0.66 | 0.13044 | -0.067 | -5.058
-17 | -0.632 | 0.12577 | -0.068 | -5.025
-16.5 | -0.604 | 0.12171 | -0.069 | -4.964
-16 | -0.576 | 0.11738 | -0.068 | -4.905
-15.5 | -0.548 | 0.11037 | -0.068 | -4.961
-15 | -0.52 | 0.10223 | -0.069 | -5.084
-14.5 | -0.492 | 0.09557 | -0.07 | -5.147
-14 | -0.464 | 0.08935 | -0.071 | -5.193
-13.5 | -0.436 | 0.08354 | -0.072 | -5.22
-13 | -0.407 | 0.09578 | -0.069 | -4.247
-12.5 | -0.379 | 0.08565 | -0.07 | -4.423
-12 | -0.351 | 0.07943 | -0.071 | -4.418
-11.5 | -0.323 | 0.07257 | -0.073 | -4.45
-11 | -0.295 | 0.0667 | -0.075 | -4.426
-10.5 | -0.266 | 0.07073 | -0.07 | -3.762
-10 | -0.238 | 0.06723 | -0.07 | -3.538
-9.5 | -0.21 | 0.05972 | -0.073 | -3.519
-9 | -0.182 | 0.05476 | -0.076 | -3.328
-8.5 | -0.154 | 0.05421 | -0.076 | -2.84
-8 | -0.196 | 0.04843 | -0.077 | -4.053
-7.5 | -0.202 | 0.009 | -0.146 | -22.401
-7 | -0.154 | 0.00753 | -0.151 | -20.458
-6.5 | -0.095 | 0.00719 | -0.152 | -13.182
-6 | -0.031 | 0.00681 | -0.154 | -4.518
-5.5 | 0.036 | 0.00582 | -0.156 | 6.256
-5 | 0.106 | 0.00595 | -0.157 | 17.759
-4.5 | 0.176 | 0.0062 | -0.159 | 28.428
-4 | 0.248 | 0.00608 | -0.161 | 40.698
-3.5 | 0.319 | 0.00583 | -0.162 | 54.751
-3 | 0.391 | 0.00569 | -0.163 | 68.783
-2.5 | 0.463 | 0.00557 | -0.165 | 83.202
-2 | 0.537 | 0.00544 | -0.166 | 98.732
-1.5 | 0.608 | 0.00532 | -0.168 | 114.319
-1 | 0.679 | 0.00412 | -0.169 | 164.736
-0.5 | 0.75 | 0.00371 | -0.17 | 202.313
0 | 0.812 | 0.00394 | -0.172 | 206.131
0.5 | 0.881 | 0.00449 | -0.173 | 196.299
1 | 0.95 | 0.00494 | -0.174 | 192.171
1.5 | 1.018 | 0.00547 | -0.175 | 186.149
2 | 1.086 | 0.00672 | -0.176 | 161.674
2.5 | 1.155 | 0.00796 | -0.178 | 145.171
3 | 1.212 | 0.00871 | -0.179 | 139.182
3.5 | 1.276 | 0.01009 | -0.18 | 126.451
4 | 1.339 | 0.0112 | -0.181 | 119.567
4.5 | 1.399 | 0.01292 | -0.183 | 108.292
5 | 1.456 | 0.01506 | -0.184 | 96.694
5.5 | 1.506 | 0.01578 | -0.185 | 95.455
6 | 1.549 | 0.01661 | -0.186 | 93.289
6.5 | 1.582 | 0.01749 | -0.187 | 90.447
7 | 1.599 | 0.01883 | -0.189 | 84.878
7.5 | 1.579 | 0.02012 | -0.19 | 78.506
8 | 1.484 | 0.02179 | -0.191 | 68.115
8.5 | 0.955 | 0.02452 | -0.192 | 38.948
9 | 0.987 | 0.02532 | -0.193 | 38.988
9.5 | 0.845 | 0.0674 | -0.103 | 12.534
10 | 1.049 | 0.02773 | -0.194 | 37.815
10.5 | 1.083 | 0.02735 | -0.196 | 39.577
11 | 1.113 | 0.02945 | -0.197 | 37.795
11.5 | 0.953 | 0.08178 | -0.111 | 11.656
12 | 0.982 | 0.08969 | -0.115 | 10.949

## 96. Re 7M Mach 0.50 (2)
BIGFOIL.COM POLAR EXPORT
NACA67A715
NACA67A715 |  |  |  | Cl Max: | 1.4711 | at alpha= | 13 | deg
XFOIL ncrit=9 |  |  |  | L/D Max: | 267.755 | at alpha= | 1.5 | deg
Re: | 7000000 |  |  | Cd Min: | 0.17237 | at alpha= | 18 | deg
Mach: | 0.5 |  |  | Cl=0 at alpha= | -6.0357 | deg
|  |  |  | @ Cl=0.1, Cd= | 0.0063664
|  |  |  | @ Cl=0.4, Cd= | 0.0053559
|  |  |  | @ Cl=0.6, Cd= | 0.0049491
alpha (deg) | Cl | Cd | Cm | Cl/Cd
-13 | 0.0364 | 0.08617 | -0.2096 | 0.42242
-12.5 | 0.039 | 0.07913 | -0.213 | 0.49286
-12 | 0.0086 | 0.06867 | -0.2178 | 0.12524
-11.5 | 0.0069 | 0.06196 | -0.2208 | 0.11136
-11 | -0.0019 | 0.05453 | -0.2245 | -0.034843
-10.5 | -0.0587 | 0.04015 | -0.2356 | -1.462
-10 | -0.0819 | 0.03343 | -0.2365 | -2.4499
-9.5 | -0.1391 | 0.02687 | -0.2301 | -5.1768
-9 | -0.1732 | 0.02293 | -0.2191 | -7.5534
-8.5 | -0.2177 | 0.01671 | -0.2071 | -13.0281
-8 | -0.2223 | 0.01169 | -0.1979 | -19.0163
-7.5 | -0.1787 | 0.00941 | -0.1929 | -18.9904
-7 | -0.1198 | 0.00829 | -0.1897 | -14.4511
-6.5 | -0.0585 | 0.00748 | -0.1871 | -7.8209
-6 | 0.0045 | 0.00691 | -0.1851 | 0.65123
-5.5 | 0.0688 | 0.00651 | -0.1837 | 10.5684
-5 | 0.134 | 0.00621 | -0.1828 | 21.5781
-4.5 | 0.2 | 0.00598 | -0.1823 | 33.4448
-4 | 0.266 | 0.00573 | -0.1821 | 46.4223
-3.5 | 0.3322 | 0.00553 | -0.1822 | 60.0723
-3 | 0.3982 | 0.00536 | -0.1824 | 74.291
-2.5 | 0.464 | 0.00521 | -0.1828 | 89.0595
-2 | 0.5297 | 0.00508 | -0.1832 | 104.2717
-1.5 | 0.5947 | 0.00496 | -0.1836 | 119.8992
-1 | 0.6578 | 0.00483 | -0.1836 | 136.1905
-0.5 | 0.7178 | 0.00459 | -0.1831 | 156.3834
0 | 0.7752 | 0.0042 | -0.1821 | 184.5714
0.5 | 0.828 | 0.00377 | -0.1801 | 219.6286
1 | 0.8634 | 0.00334 | -0.1743 | 258.503
1.5 | 0.9184 | 0.00343 | -0.1723 | 267.7551
2 | 0.9617 | 0.00371 | -0.1677 | 259.2183
2.5 | 0.9703 | 0.00455 | -0.1559 | 213.2527
3 | 0.9268 | 0.0066 | -0.1342 | 140.4242
3.5 | 0.8937 | 0.00894 | -0.1156 | 99.9664
4 | 0.8828 | 0.01108 | -0.102 | 79.6751
4.5 | 0.8904 | 0.0129 | -0.0921 | 69.0233
5 | 0.9039 | 0.01472 | -0.0837 | 61.4062
5.5 | 0.9286 | 0.01631 | -0.0773 | 56.9344
6.5 | 0.9936 | 0.01926 | -0.0672 | 51.5888
7 | 1.0295 | 0.02075 | -0.0628 | 49.6145
7.5 | 1.0655 | 0.02231 | -0.0584 | 47.7589
8 | 1.1081 | 0.02371 | -0.0548 | 46.7356
8.5 | 1.1555 | 0.02497 | -0.0518 | 46.2755
9 | 1.2019 | 0.02635 | -0.0486 | 45.6129
9.5 | 1.247 | 0.02787 | -0.0451 | 44.7435
10 | 1.2918 | 0.02952 | -0.0415 | 43.7602
10.5 | 1.335 | 0.03137 | -0.0376 | 42.5566
12 | 1.4502 | 0.03857 | -0.0241 | 37.5992
13 | 1.4711 | 0.04798 | -0.0117 | 30.6607
13.5 | 1.4511 | 0.05614 | -0.0069 | 25.8479
15 | 1.3413 | 0.08863 | -0.004 | 15.1337
15.5 | 1.3031 | 0.10221 | -0.0091 | 12.7492
16 | 1.2682 | 0.11649 | -0.0165 | 10.8868
16.5 | 1.2388 | 0.13078 | -0.0253 | 9.4724
17 | 1.2143 | 0.14503 | -0.0346 | 8.3728
17.5 | 1.1941 | 0.15889 | -0.0437 | 7.5153
18 | 1.1763 | 0.17237 | -0.0526 | 6.8243

## 97. Re 8M Mach 0.00 (1)
BIGFOIL.COM POLAR EXPORT
NACA67A715
NACA67A715 |  |  |  | Cl Max: | 1.68 | at alpha= | 11.5 | deg
JavaFoil+Calcfoil stall+Eppler ext transition |  |  |  | L/D Max: | 179.802 | at alpha= | 0.5 | deg
Re: | 8000000 |  |  | Cd Min: | 0.00368 | at alpha= | -0.5 | deg
Mach: | 0 |  |  | Cl=0 at alpha= | -5.7667 | deg
|  |  |  | @ Cl=0.1, Cd= | 0.0057141
|  |  |  | @ Cl=0.4, Cd= | 0.0050793
|  |  |  | @ Cl=0.6, Cd= | 0.0040348
alpha (deg) | Cl | Cd | Cm | Cl/Cd
-16.5 | -0.552 | 0.11725 | -0.056 | -4.707
-16 | -0.556 | 0.11122 | -0.058 | -5.002
-15.5 | -0.558 | 0.10495 | -0.059 | -5.32
-15 | -0.558 | 0.09914 | -0.06 | -5.627
-14.5 | -0.555 | 0.09423 | -0.062 | -5.885
-14 | -0.548 | 0.08888 | -0.063 | -6.168
-13.5 | -0.539 | 0.08316 | -0.065 | -6.482
-13 | -0.527 | 0.07705 | -0.068 | -6.84
-12.5 | -0.513 | 0.07008 | -0.072 | -7.316
-12 | -0.494 | 0.06446 | -0.076 | -7.666
-11.5 | -0.565 | 0.00916 | -0.119 | -61.646
-11 | -0.533 | 0.00868 | -0.121 | -61.405
-10.5 | -0.497 | 0.0083 | -0.122 | -59.866
-10 | -0.457 | 0.00783 | -0.124 | -58.3
-9.5 | -0.412 | 0.00759 | -0.125 | -54.349
-9 | -0.365 | 0.00658 | -0.127 | -55.466
-8.5 | -0.314 | 0.0072 | -0.129 | -43.63
-8 | -0.259 | 0.00707 | -0.13 | -36.72
-7.5 | -0.203 | 0.00677 | -0.131 | -30.02
-7 | -0.146 | 0.00649 | -0.132 | -22.46
-6.5 | -0.087 | 0.00622 | -0.134 | -14.028
-6 | -0.028 | 0.00609 | -0.135 | -4.554
-5.5 | 0.032 | 0.00599 | -0.136 | 5.41
-5 | 0.093 | 0.00576 | -0.138 | 16.18
-4.5 | 0.154 | 0.00536 | -0.139 | 28.847
-4 | 0.216 | 0.00521 | -0.14 | 41.444
-3.5 | 0.278 | 0.00481 | -0.141 | 57.833
-3 | 0.34 | 0.00476 | -0.142 | 71.443
-2.5 | 0.402 | 0.00509 | -0.144 | 78.946
-2 | 0.465 | 0.005 | -0.145 | 93.115
-1.5 | 0.527 | 0.00437 | -0.146 | 120.529
-1 | 0.588 | 0.00412 | -0.147 | 142.833
-0.5 | 0.65 | 0.00368 | -0.148 | 176.751
0 | 0.706 | 0.00398 | -0.149 | 177.309
0.5 | 0.766 | 0.00426 | -0.15 | 179.802
1 | 0.826 | 0.00466 | -0.151 | 177.365
1.5 | 0.885 | 0.00546 | -0.152 | 162.065
2 | 0.945 | 0.006 | -0.153 | 157.474
2.5 | 1.005 | 0.00675 | -0.155 | 148.764
3 | 1.058 | 0.00728 | -0.156 | 145.316
3.5 | 1.115 | 0.00814 | -0.157 | 136.995
4 | 1.171 | 0.0088 | -0.158 | 133.183
4.5 | 1.227 | 0.00957 | -0.159 | 128.209
5 | 1.282 | 0.01061 | -0.16 | 120.764
5.5 | 1.334 | 0.01181 | -0.161 | 112.933
6 | 1.384 | 0.01235 | -0.162 | 112.105
6.5 | 1.433 | 0.01282 | -0.163 | 111.742
7 | 1.479 | 0.01331 | -0.164 | 111.106
7.5 | 1.52 | 0.0138 | -0.165 | 110.1
8 | 1.557 | 0.01442 | -0.166 | 107.969
8.5 | 1.589 | 0.01517 | -0.167 | 104.783
9 | 1.617 | 0.01579 | -0.168 | 102.404
9.5 | 1.64 | 0.01643 | -0.169 | 99.802
10 | 1.658 | 0.01716 | -0.17 | 96.62
10.5 | 1.671 | 0.01799 | -0.171 | 92.867
11 | 1.678 | 0.01865 | -0.172 | 89.977
11.5 | 1.68 | 0.01952 | -0.173 | 86.105
12 | 1.677 | 0.02039 | -0.174 | 82.266
12.5 | 1.668 | 0.02129 | -0.174 | 78.331
13 | 1.654 | 0.02238 | -0.175 | 73.925
13.5 | 1.629 | 0.02329 | -0.176 | 69.961
14 | 1.598 | 0.0247 | -0.177 | 64.709
14.5 | 1.563 | 0.02577 | -0.177 | 60.676
15 | 1.525 | 0.02718 | -0.178 | 56.085
15.5 | 1.483 | 0.02853 | -0.179 | 51.957
16 | 1.438 | 0.02998 | -0.179 | 47.956
16.5 | 1.39 | 0.03178 | -0.18 | 43.743

## 98. Re 8M Mach 0.00 (2)
BIGFOIL.COM POLAR EXPORT
NACA67A715
NACA67A715 |  |  |  | Cl Max: | 1.7798 | at alpha= | 20 | deg
XFOIL ncrit=9 |  |  |  | L/D Max: | 272.413 | at alpha= | 1 | deg
Re: | 8000000 |  |  | Cd Min: | 0.05481 | at alpha= | 20 | deg
Mach: | 0 |  |  | Cl=0 at alpha= | -5.985 | deg
|  |  |  | @ Cl=0.1, Cd= | 0.0054702
|  |  |  | @ Cl=0.4, Cd= | 0.0047185
|  |  |  | @ Cl=0.6, Cd= | 0.0041002
alpha (deg) | Cl | Cd | Cm | Cl/Cd
-20 | -1.046 | 0.03048 | -0.186 | -34.3176
-19.5 | -1.0678 | 0.02594 | -0.1836 | -41.1642
-19 | -1.0553 | 0.02389 | -0.1817 | -44.1733
-18.5 | -1.0539 | 0.02139 | -0.1782 | -49.2707
-18 | -1.0387 | 0.01976 | -0.1753 | -52.5658
-17.5 | -1.0248 | 0.01817 | -0.1716 | -56.4007
-17 | -1.0036 | 0.017 | -0.1682 | -59.0353
-16.5 | -0.9813 | 0.01593 | -0.1646 | -61.6008
-16 | -0.9557 | 0.01498 | -0.1612 | -63.7984
-15.5 | -0.9285 | 0.01416 | -0.1575 | -65.572
-15 | -0.9044 | 0.0133 | -0.153 | -68
-14.5 | -0.8678 | 0.01256 | -0.1508 | -69.0924
-14 | -0.83 | 0.01167 | -0.1487 | -71.1225
-13.5 | -0.7883 | 0.01093 | -0.1473 | -72.1226
-13 | -0.7489 | 0.00995 | -0.1455 | -75.2663
-12.5 | -0.7007 | 0.00945 | -0.145 | -74.1481
-12 | -0.6499 | 0.00907 | -0.1449 | -71.6538
-11.5 | -0.5979 | 0.00876 | -0.145 | -68.2534
-11 | -0.5469 | 0.00833 | -0.1449 | -65.6543
-10.5 | -0.4946 | 0.00798 | -0.145 | -61.9799
-10 | -0.4415 | 0.00769 | -0.1452 | -57.4122
-9.5 | -0.3878 | 0.00742 | -0.1455 | -52.2642
-9 | -0.3337 | 0.00719 | -0.1459 | -46.4117
-8.5 | -0.2791 | 0.00698 | -0.1464 | -39.9857
-8 | -0.2238 | 0.00674 | -0.147 | -33.2047
-7.5 | -0.1692 | 0.00643 | -0.1474 | -26.3142
-7 | -0.1139 | 0.00617 | -0.148 | -18.4603
-6.5 | -0.058 | 0.00596 | -0.1487 | -9.7315
-6 | -0.0017 | 0.00577 | -0.1494 | -0.29463
-5.5 | 0.0548 | 0.00559 | -0.1502 | 9.8032
-5 | 0.1114 | 0.00544 | -0.151 | 20.4779
-4.5 | 0.1675 | 0.00525 | -0.1517 | 31.9048
-4 | 0.2241 | 0.00511 | -0.1524 | 43.8552
-3.5 | 0.2804 | 0.00498 | -0.1532 | 56.3052
-3 | 0.3374 | 0.00486 | -0.154 | 69.4239
-2.5 | 0.3949 | 0.00473 | -0.155 | 83.4884
-2 | 0.4525 | 0.0046 | -0.156 | 98.3696
-1.5 | 0.5096 | 0.00445 | -0.1569 | 114.5169
-1 | 0.5644 | 0.00429 | -0.1574 | 131.5618
-0.5 | 0.6188 | 0.004 | -0.1578 | 154.7
0 | 0.6738 | 0.00365 | -0.1585 | 184.6027
0.5 | 0.7265 | 0.0034 | -0.1586 | 213.6765
1 | 0.7791 | 0.00286 | -0.1589 | 272.4126
1.5 | 0.8252 | 0.00305 | -0.1573 | 270.5574
2 | 0.8286 | 0.00367 | -0.1462 | 225.7766
2.5 | 0.808 | 0.00478 | -0.1302 | 169.0377
3 | 0.7989 | 0.00609 | -0.1175 | 131.1823
4 | 0.8088 | 0.00867 | -0.0988 | 93.2872
4.5 | 0.8336 | 0.00963 | -0.0937 | 86.5628
5 | 0.8619 | 0.01054 | -0.0894 | 81.7742
5.5 | 0.8938 | 0.01139 | -0.0858 | 78.4723
6 | 0.9281 | 0.0122 | -0.0828 | 76.0738
6.5 | 0.962 | 0.01307 | -0.0798 | 73.6037
7 | 0.9948 | 0.014 | -0.0766 | 71.0571
7.5 | 1.0315 | 0.01481 | -0.0742 | 69.6489
8 | 1.0707 | 0.01554 | -0.0723 | 68.8996
8.5 | 1.109 | 0.01631 | -0.0703 | 67.9951
9 | 1.1492 | 0.01702 | -0.0687 | 67.5206
9.5 | 1.1897 | 0.01773 | -0.0672 | 67.101
10 | 1.2279 | 0.01856 | -0.0654 | 66.1584
11 | 1.3039 | 0.02028 | -0.062 | 64.2949
11.5 | 1.3397 | 0.02126 | -0.0601 | 63.0151
12 | 1.3718 | 0.02234 | -0.0575 | 61.4056
12.5 | 1.4069 | 0.02323 | -0.0556 | 60.5639
13.5 | 1.4765 | 0.02577 | -0.0525 | 57.2953
14 | 1.5089 | 0.02708 | -0.0505 | 55.7201
14.5 | 1.5392 | 0.02854 | -0.0484 | 53.9313
15 | 1.569 | 0.03004 | -0.0464 | 52.2304
15.5 | 1.5963 | 0.03176 | -0.0441 | 50.2613
16 | 1.6225 | 0.03361 | -0.0419 | 48.2743
16.5 | 1.6487 | 0.0355 | -0.0399 | 46.4423
17 | 1.6752 | 0.0374 | -0.0381 | 44.7914
17.5 | 1.697 | 0.03971 | -0.036 | 42.7348
18 | 1.7175 | 0.04221 | -0.0339 | 40.6894
18.5 | 1.7373 | 0.04485 | -0.032 | 38.7358
19 | 1.7511 | 0.04808 | -0.0299 | 36.4205
19.5 | 1.7655 | 0.05138 | -0.0282 | 34.3616
20 | 1.7798 | 0.05481 | -0.0268 | 32.4722

## 99. Re 8M Mach 0.10 (1)
BIGFOIL.COM POLAR EXPORT
NACA67A715
NACA67A715 |  |  |  | Cl Max: | 1.673 | at alpha= | 11 | deg
JavaFoil+Calcfoil stall+Eppler ext transition |  |  |  | L/D Max: | 180.192 | at alpha= | 0.5 | deg
Re: | 8000000 |  |  | Cd Min: | 0.0037 | at alpha= | -0.5 | deg
Mach: | 0.1 |  |  | Cl=0 at alpha= | -5.7705 | deg
|  |  |  | @ Cl=0.1, Cd= | 0.0058079
|  |  |  | @ Cl=0.4, Cd= | 0.0050474
|  |  |  | @ Cl=0.6, Cd= | 0.0040676
alpha (deg) | Cl | Cd | Cm | Cl/Cd
-16.5 | -0.525 | 0.11949 | -0.056 | -4.397
-16 | -0.533 | 0.11303 | -0.057 | -4.712
-15.5 | -0.538 | 0.10679 | -0.059 | -5.034
-15 | -0.54 | 0.10099 | -0.06 | -5.347
-14.5 | -0.539 | 0.09546 | -0.061 | -5.65
-14 | -0.536 | 0.08987 | -0.062 | -5.961
-13.5 | -0.529 | 0.08415 | -0.064 | -6.283
-13 | -0.519 | 0.07844 | -0.067 | -6.612
-12.5 | -0.506 | 0.07155 | -0.071 | -7.071
-12 | -0.488 | 0.06654 | -0.074 | -7.337
-11.5 | -0.56 | 0.00937 | -0.119 | -59.806
-11 | -0.53 | 0.0088 | -0.121 | -60.303
-10.5 | -0.495 | 0.00844 | -0.123 | -58.689
-10 | -0.456 | 0.00791 | -0.124 | -57.709
-9.5 | -0.413 | 0.00764 | -0.126 | -54.008
-9 | -0.365 | 0.00663 | -0.127 | -55.112
-8.5 | -0.315 | 0.00734 | -0.129 | -42.905
-8 | -0.26 | 0.00702 | -0.13 | -37.067
-7.5 | -0.204 | 0.00675 | -0.132 | -30.207
-7 | -0.146 | 0.00649 | -0.133 | -22.558
-6.5 | -0.088 | 0.00633 | -0.134 | -13.828
-6 | -0.028 | 0.00609 | -0.136 | -4.576
-5.5 | 0.033 | 0.00597 | -0.137 | 5.456
-5 | 0.094 | 0.00586 | -0.138 | 15.978
-4.5 | 0.155 | 0.00533 | -0.139 | 29.135
-4 | 0.217 | 0.00518 | -0.141 | 41.877
-3.5 | 0.279 | 0.00485 | -0.142 | 57.632
-3 | 0.342 | 0.00472 | -0.143 | 72.29
-2.5 | 0.404 | 0.00507 | -0.144 | 79.595
-2 | 0.468 | 0.00498 | -0.145 | 93.883
-1.5 | 0.529 | 0.00441 | -0.147 | 119.946
-1 | 0.591 | 0.00413 | -0.148 | 143.258
-0.5 | 0.653 | 0.0037 | -0.149 | 176.575
0 | 0.709 | 0.004 | -0.15 | 177.151
0.5 | 0.77 | 0.00427 | -0.151 | 180.192
1 | 0.83 | 0.00468 | -0.152 | 177.272
1.5 | 0.89 | 0.00548 | -0.153 | 162.217
2 | 0.95 | 0.00604 | -0.154 | 157.169
2.5 | 1.01 | 0.0068 | -0.155 | 148.442
3 | 1.063 | 0.00733 | -0.156 | 144.982
3.5 | 1.12 | 0.0082 | -0.157 | 136.642
4 | 1.177 | 0.00886 | -0.159 | 132.917
4.5 | 1.233 | 0.00965 | -0.16 | 127.847
5 | 1.288 | 0.01069 | -0.161 | 120.455
5.5 | 1.34 | 0.01191 | -0.162 | 112.553
6 | 1.39 | 0.01245 | -0.163 | 111.631
6.5 | 1.439 | 0.01292 | -0.164 | 111.349
7 | 1.484 | 0.01342 | -0.165 | 110.617
7.5 | 1.525 | 0.01394 | -0.166 | 109.418
8 | 1.561 | 0.01455 | -0.167 | 107.288
8.5 | 1.593 | 0.01534 | -0.168 | 103.87
9 | 1.62 | 0.01598 | -0.169 | 101.375
9.5 | 1.641 | 0.01663 | -0.17 | 98.729
10 | 1.658 | 0.01739 | -0.171 | 95.33
10.5 | 1.668 | 0.01819 | -0.172 | 91.715
11 | 1.673 | 0.019 | -0.173 | 88.039
11.5 | 1.672 | 0.01994 | -0.174 | 83.856
12 | 1.665 | 0.02075 | -0.174 | 80.238
12.5 | 1.652 | 0.0218 | -0.175 | 75.777
13 | 1.634 | 0.02273 | -0.176 | 71.859
13.5 | 1.603 | 0.02391 | -0.177 | 67.055
14 | 1.567 | 0.02518 | -0.177 | 62.229
14.5 | 1.527 | 0.02647 | -0.178 | 57.677
15 | 1.482 | 0.0278 | -0.179 | 53.31
15.5 | 1.433 | 0.0292 | -0.179 | 49.097
16 | 1.382 | 0.0311 | -0.18 | 44.444

## 100. Re 8M Mach 0.10 (2)
BIGFOIL.COM POLAR EXPORT
NACA67A715
NACA67A715 |  |  |  | Cl Max: | 1.7778 | at alpha= | 20 | deg
XFOIL ncrit=9 |  |  |  | L/D Max: | 273.916 | at alpha= | 1 | deg
Re: | 8000000 |  |  | Cd Min: | 0.05719 | at alpha= | 20 | deg
Mach: | 0.1 |  |  | Cl=0 at alpha= | -5.9859 | deg
|  |  |  | @ Cl=0.1, Cd= | 0.0054843
|  |  |  | @ Cl=0.4, Cd= | 0.0047239
|  |  |  | @ Cl=0.6, Cd= | 0.004129
alpha (deg) | Cl | Cd | Cm | Cl/Cd
-20 | -0.9683 | 0.03871 | -0.1886 | -25.0142
-19.5 | -1.0186 | 0.03026 | -0.1899 | -33.6616
-19 | -1.0155 | 0.0272 | -0.1886 | -37.3346
-18.5 | -1.026 | 0.02372 | -0.1853 | -43.2546
-18 | -1.016 | 0.02165 | -0.1823 | -46.9284
-17.5 | -1.0101 | 0.01954 | -0.1782 | -51.694
-17 | -0.9919 | 0.01814 | -0.1746 | -54.6803
-16.5 | -0.9731 | 0.01684 | -0.1706 | -57.785
-16 | -0.9511 | 0.01568 | -0.1666 | -60.6569
-15.5 | -0.9256 | 0.0147 | -0.1627 | -62.966
-15 | -0.8987 | 0.01388 | -0.1586 | -64.7478
-14.5 | -0.8676 | 0.01315 | -0.155 | -65.9772
-14 | -0.8321 | 0.01213 | -0.1523 | -68.5985
-13.5 | -0.7908 | 0.01135 | -0.1505 | -69.674
-13 | -0.7497 | 0.01045 | -0.1487 | -71.7416
-12.5 | -0.7061 | 0.00959 | -0.1473 | -73.6288
-12 | -0.6551 | 0.00918 | -0.147 | -71.3617
-11.5 | -0.6027 | 0.00885 | -0.1469 | -68.1017
-11 | -0.5507 | 0.00845 | -0.1468 | -65.1716
-10.5 | -0.4983 | 0.00807 | -0.1467 | -61.7472
-10 | -0.4447 | 0.00776 | -0.1468 | -57.3067
-9.5 | -0.3906 | 0.00748 | -0.147 | -52.2193
-9 | -0.3361 | 0.00724 | -0.1473 | -46.4227
-8.5 | -0.281 | 0.00702 | -0.1477 | -40.0285
-8 | -0.2253 | 0.00677 | -0.1482 | -33.2792
-7.5 | -0.1701 | 0.00647 | -0.1486 | -26.2906
-7 | -0.1145 | 0.0062 | -0.1491 | -18.4677
-6.5 | -0.0583 | 0.00598 | -0.1498 | -9.7492
-6 | -0.0016 | 0.00579 | -0.1505 | -0.27634
-5.5 | 0.0552 | 0.00561 | -0.1512 | 9.8396
-5 | 0.1122 | 0.00545 | -0.152 | 20.5872
-4.5 | 0.1686 | 0.00526 | -0.1526 | 32.0532
-4 | 0.2255 | 0.00513 | -0.1534 | 43.9571
-3.5 | 0.2822 | 0.00499 | -0.1541 | 56.5531
-3 | 0.3395 | 0.00487 | -0.155 | 69.7125
-2.5 | 0.3973 | 0.00473 | -0.156 | 83.9958
-2 | 0.4552 | 0.0046 | -0.1569 | 98.9565
-1.5 | 0.5127 | 0.00446 | -0.1579 | 114.9552
-1 | 0.5678 | 0.0043 | -0.1583 | 132.0465
-0.5 | 0.6224 | 0.00401 | -0.1587 | 155.212
0 | 0.6777 | 0.00366 | -0.1594 | 185.1639
0.5 | 0.7306 | 0.00341 | -0.1595 | 214.2522
1 | 0.7834 | 0.00286 | -0.1597 | 273.9161
1.5 | 0.8304 | 0.00304 | -0.1583 | 273.1579
2 | 0.832 | 0.00367 | -0.1466 | 226.703
2.5 | 0.8121 | 0.00478 | -0.1308 | 169.8954
3 | 0.8027 | 0.0061 | -0.1179 | 131.5902
3.5 | 0.7969 | 0.00757 | -0.1063 | 105.2708
4 | 0.8106 | 0.00874 | -0.0988 | 92.746
4.5 | 0.8348 | 0.00973 | -0.0936 | 85.7965
5 | 0.8619 | 0.0107 | -0.0889 | 80.5514
5.5 | 0.8948 | 0.01153 | -0.0855 | 77.6062
6 | 0.9292 | 0.01236 | -0.0824 | 75.178
6.5 | 0.9626 | 0.01326 | -0.0792 | 72.5943
7 | 0.9961 | 0.01419 | -0.0761 | 70.1973
7.5 | 1.0331 | 0.015 | -0.0737 | 68.8733
8 | 1.0708 | 0.01581 | -0.0715 | 67.7293
8.5 | 1.1108 | 0.01654 | -0.0697 | 67.1584
9 | 1.1516 | 0.01725 | -0.0681 | 66.7594
9.5 | 1.1916 | 0.01801 | -0.0664 | 66.1632
10 | 1.2296 | 0.01888 | -0.0645 | 65.1271
11 | 1.3071 | 0.0206 | -0.0611 | 63.4515
11.5 | 1.3413 | 0.0217 | -0.0588 | 61.8111
12 | 1.3756 | 0.02274 | -0.0565 | 60.4925
12.5 | 1.4081 | 0.02365 | -0.0538 | 59.5391
13.5 | 1.48 | 0.02631 | -0.0511 | 56.2524
14 | 1.5117 | 0.02772 | -0.0489 | 54.5346
14.5 | 1.5429 | 0.02918 | -0.0468 | 52.8753
15 | 1.572 | 0.03079 | -0.0446 | 51.0555
15.5 | 1.5986 | 0.03264 | -0.0422 | 48.9767
16 | 1.6261 | 0.03448 | -0.04 | 47.1607
16.5 | 1.6523 | 0.03646 | -0.0379 | 45.3182
17 | 1.6764 | 0.03863 | -0.0358 | 43.3963
17.5 | 1.6998 | 0.04093 | -0.0338 | 41.5294
18 | 1.7181 | 0.04374 | -0.0315 | 39.2798
18.5 | 1.7346 | 0.04678 | -0.0293 | 37.0799
19 | 1.7504 | 0.04999 | -0.0274 | 35.015
19.5 | 1.7646 | 0.05348 | -0.0257 | 32.9955
20 | 1.7778 | 0.05719 | -0.0243 | 31.0859

## 101. Re 8M Mach 0.25 (1)
BIGFOIL.COM POLAR EXPORT
NACA67A715
NACA67A715 |  |  |  | Cl Max: | 1.641 | at alpha= | 10 | deg
JavaFoil+Calcfoil stall+Eppler ext transition |  |  |  | L/D Max: | 181.247 | at alpha= | 0.5 | deg
Re: | 8000000 |  |  | Cd Min: | 0.00374 | at alpha= | -0.5 | deg
Mach: | 0.25 |  |  | Cl=0 at alpha= | -5.7661 | deg
|  |  |  | @ Cl=0.1, Cd= | 0.0055278
|  |  |  | @ Cl=0.4, Cd= | 0.0051958
|  |  |  | @ Cl=0.6, Cd= | 0.00423
alpha (deg) | Cl | Cd | Cm | Cl/Cd
-15.5 | -0.353 | 0.11828 | -0.056 | -2.981
-15 | -0.383 | 0.11183 | -0.057 | -3.421
-14.5 | -0.408 | 0.10472 | -0.058 | -3.892
-14 | -0.427 | 0.09933 | -0.059 | -4.302
-13.5 | -0.441 | 0.09177 | -0.061 | -4.809
-13 | -0.449 | 0.08487 | -0.062 | -5.294
-12.5 | -0.451 | 0.07999 | -0.064 | -5.639
-12 | -0.447 | 0.07375 | -0.067 | -6.063
-11.5 | -0.437 | 0.06796 | -0.07 | -6.432
-11 | -0.421 | 0.06349 | -0.073 | -6.625
-10.5 | -0.482 | 0.0091 | -0.125 | -52.903
-10 | -0.45 | 0.0084 | -0.127 | -53.59
-9.5 | -0.411 | 0.00805 | -0.129 | -51.026
-9 | -0.367 | 0.00764 | -0.131 | -47.988
-8.5 | -0.317 | 0.00738 | -0.132 | -43.035
-8 | -0.264 | 0.00725 | -0.134 | -36.436
-7.5 | -0.208 | 0.00698 | -0.135 | -29.744
-7 | -0.149 | 0.00667 | -0.137 | -22.361
-6.5 | -0.089 | 0.00652 | -0.138 | -13.73
-6 | -0.029 | 0.00626 | -0.139 | -4.56
-5.5 | 0.033 | 0.0058 | -0.141 | 5.751
-5 | 0.096 | 0.00555 | -0.142 | 17.309
-4.5 | 0.159 | 0.0052 | -0.143 | 30.597
-4 | 0.223 | 0.00551 | -0.144 | 40.462
-3.5 | 0.287 | 0.00539 | -0.146 | 53.247
-3 | 0.351 | 0.00528 | -0.147 | 66.384
-2.5 | 0.415 | 0.00517 | -0.148 | 80.213
-2 | 0.48 | 0.00508 | -0.149 | 94.659
-1.5 | 0.544 | 0.00444 | -0.151 | 122.456
-1 | 0.608 | 0.0042 | -0.152 | 144.768
-0.5 | 0.671 | 0.00374 | -0.153 | 179.326
0 | 0.728 | 0.00407 | -0.154 | 178.925
0.5 | 0.79 | 0.00436 | -0.155 | 181.247
1 | 0.852 | 0.00477 | -0.156 | 178.441
1.5 | 0.913 | 0.00564 | -0.157 | 161.962
2 | 0.975 | 0.00623 | -0.158 | 156.401
2.5 | 1.036 | 0.00704 | -0.159 | 147.324
3 | 1.09 | 0.00766 | -0.161 | 142.408
3.5 | 1.149 | 0.00854 | -0.162 | 134.59
4 | 1.208 | 0.00925 | -0.163 | 130.606
4.5 | 1.265 | 0.01013 | -0.164 | 124.862
5 | 1.32 | 0.0112 | -0.165 | 117.905
5.5 | 1.373 | 0.01257 | -0.166 | 109.173
6 | 1.423 | 0.01308 | -0.167 | 108.826
6.5 | 1.471 | 0.01358 | -0.168 | 108.316
7 | 1.515 | 0.01413 | -0.169 | 107.253
7.5 | 1.553 | 0.01475 | -0.17 | 105.262
8 | 1.585 | 0.01559 | -0.171 | 101.622
8.5 | 1.61 | 0.01634 | -0.173 | 98.498
9 | 1.628 | 0.01705 | -0.174 | 95.479
9.5 | 1.639 | 0.01783 | -0.174 | 91.912
10 | 1.641 | 0.01868 | -0.175 | 87.859
10.5 | 1.634 | 0.01972 | -0.176 | 82.851
11 | 1.618 | 0.02075 | -0.177 | 77.956
11.5 | 1.592 | 0.02185 | -0.178 | 72.85
12 | 1.556 | 0.02312 | -0.179 | 67.31
12.5 | 1.511 | 0.02425 | -0.18 | 62.29
13 | 1.456 | 0.0257 | -0.18 | 56.654
13.5 | 1.382 | 0.02713 | -0.181 | 50.947
14 | 1.297 | 0.02922 | -0.182 | 44.391
14.5 | 1.203 | 0.03137 | -0.182 | 38.351
15 | 1.093 | 0.03706 | -0.181 | 29.491

## 102. Re 8M Mach 0.25 (2)
BIGFOIL.COM POLAR EXPORT
NACA67A715
NACA67A715 |  |  |  | Cl Max: | 1.7468 | at alpha= | 20 | deg
XFOIL ncrit=9 |  |  |  | L/D Max: | 283.775 | at alpha= | 1.5 | deg
Re: | 8000000 |  |  | Cd Min: | 0.16381 | at alpha= | -20 | deg
Mach: | 0.25 |  |  | Cl=0 at alpha= | -5.9898 | deg
|  |  |  | @ Cl=0.1, Cd= | 0.0055766
|  |  |  | @ Cl=0.4, Cd= | 0.0047952
|  |  |  | @ Cl=0.6, Cd= | 0.0042835
alpha (deg) | Cl | Cd | Cm | Cl/Cd
-20 | -0.2197 | 0.16381 | -0.1338 | -1.3412
-19.5 | -0.222 | 0.15358 | -0.1386 | -1.4455
-19 | -0.2085 | 0.14722 | -0.1426 | -1.4162
-18.5 | -0.1954 | 0.14076 | -0.1468 | -1.3882
-18 | -0.2002 | 0.13063 | -0.1519 | -1.5326
-17.5 | -0.2215 | 0.11784 | -0.1582 | -1.8797
-17 | -0.7574 | 0.03593 | -0.2066 | -21.0799
-16.5 | -0.8073 | 0.02851 | -0.2063 | -28.3164
-16 | -0.836 | 0.02403 | -0.2016 | -34.7898
-15.5 | -0.8514 | 0.02065 | -0.1955 | -41.23
-15 | -0.8487 | 0.01834 | -0.1894 | -46.2759
-14.5 | -0.8355 | 0.01657 | -0.1834 | -50.4225
-14 | -0.8193 | 0.01507 | -0.1769 | -54.3663
-13.5 | -0.7964 | 0.01397 | -0.1707 | -57.0079
-13 | -0.7607 | 0.01271 | -0.1668 | -59.8505
-12.5 | -0.7179 | 0.01166 | -0.1639 | -61.5695
-12 | -0.6717 | 0.0107 | -0.1615 | -62.7757
-11.5 | -0.6284 | 0.0095 | -0.1588 | -66.1474
-11 | -0.5737 | 0.00904 | -0.1578 | -63.4624
-10.5 | -0.5175 | 0.00867 | -0.157 | -59.6886
-10 | -0.4626 | 0.00822 | -0.1562 | -56.2774
-9.5 | -0.4062 | 0.00787 | -0.1557 | -51.6137
-9 | -0.349 | 0.00758 | -0.1554 | -46.0422
-8.5 | -0.2912 | 0.00727 | -0.1554 | -40.055
-8 | -0.2333 | 0.00698 | -0.1554 | -33.4241
-7.5 | -0.175 | 0.00671 | -0.1556 | -26.0805
-7 | -0.1178 | 0.00637 | -0.1556 | -18.4929
-6.5 | -0.0597 | 0.00611 | -0.1559 | -9.7709
-6 | -0.0012 | 0.00589 | -0.1564 | -0.20374
-5.5 | 0.0574 | 0.0057 | -0.1569 | 10.0702
-5 | 0.1161 | 0.00553 | -0.1574 | 20.9946
-4.5 | 0.1745 | 0.00536 | -0.1579 | 32.556
-4 | 0.233 | 0.0052 | -0.1586 | 44.8077
-3.5 | 0.2918 | 0.00506 | -0.1593 | 57.668
-3 | 0.3512 | 0.00491 | -0.1602 | 71.5275
-2.5 | 0.4107 | 0.00477 | -0.1611 | 86.1006
-2 | 0.4703 | 0.00465 | -0.162 | 101.1398
-1.5 | 0.5297 | 0.00452 | -0.163 | 117.1903
-1 | 0.5862 | 0.00435 | -0.1633 | 134.7586
-0.5 | 0.6422 | 0.00408 | -0.1637 | 157.402
0 | 0.6989 | 0.00372 | -0.1643 | 187.8763
0.5 | 0.7527 | 0.00345 | -0.1642 | 218.1739
1 | 0.807 | 0.0029 | -0.1644 | 278.2759
1.5 | 0.857 | 0.00302 | -0.1631 | 283.7748
2 | 0.8532 | 0.00363 | -0.1499 | 235.0413
2.5 | 0.8302 | 0.00485 | -0.1332 | 171.1753
3 | 0.8189 | 0.00626 | -0.1196 | 130.8147
4 | 0.8224 | 0.00913 | -0.0991 | 90.0767
4.5 | 0.8375 | 0.01046 | -0.0918 | 80.0669
5 | 0.8698 | 0.01134 | -0.0879 | 76.7019
5.5 | 0.8977 | 0.01243 | -0.0832 | 72.2204
6 | 0.9331 | 0.01332 | -0.08 | 70.0526
6.5 | 0.9688 | 0.01424 | -0.0768 | 68.0337
7 | 1.0004 | 0.01536 | -0.0731 | 65.1302
7.5 | 1.0389 | 0.01624 | -0.0705 | 63.9717
8 | 1.0795 | 0.01705 | -0.0683 | 63.3138
8.5 | 1.1192 | 0.01794 | -0.066 | 62.3857
9 | 1.1614 | 0.01875 | -0.0642 | 61.9413
9.5 | 1.2028 | 0.01961 | -0.0622 | 61.3361
10 | 1.2425 | 0.02058 | -0.06 | 60.3741
10.5 | 1.2818 | 0.02161 | -0.0579 | 59.3151
11.5 | 1.3553 | 0.02399 | -0.0529 | 56.4944
12.5 | 1.4246 | 0.02642 | -0.0472 | 53.9213
13.5 | 1.4986 | 0.02944 | -0.0434 | 50.9035
14 | 1.529 | 0.03125 | -0.0405 | 48.928
14.5 | 1.5596 | 0.03312 | -0.0377 | 47.0894
15 | 1.5859 | 0.03536 | -0.0347 | 44.8501
15.5 | 1.615 | 0.03749 | -0.0321 | 43.0782
16 | 1.6416 | 0.03986 | -0.0294 | 41.1841
16.5 | 1.6627 | 0.04278 | -0.0265 | 38.8663
17 | 1.681 | 0.04604 | -0.0237 | 36.5117
17.5 | 1.699 | 0.04946 | -0.0212 | 34.351
18 | 1.716 | 0.05315 | -0.0189 | 32.286
18.5 | 1.7302 | 0.05725 | -0.017 | 30.2218
19 | 1.7396 | 0.06198 | -0.0152 | 28.0671
19.5 | 1.7453 | 0.06734 | -0.0139 | 25.9177
20 | 1.7468 | 0.07339 | -0.0132 | 23.8016

## 103. Re 8M Mach 0.50 (1)
BIGFOIL.COM POLAR EXPORT
NACA67A715
NACA67A715 |  |  |  | Cl Max: | 1.599 | at alpha= | 7 | deg
JavaFoil+Calcfoil stall+Eppler ext transition |  |  |  | L/D Max: | 189.811 | at alpha= | -0.5 | deg
Re: | 8000000 |  |  | Cd Min: | 0.00395 | at alpha= | -0.5 | deg
Mach: | 0.5 |  |  | Cl=0 at alpha= | -5.7687 | deg
|  |  |  | @ Cl=0.1, Cd= | 0.0062843
|  |  |  | @ Cl=0.4, Cd= | 0.0056238
|  |  |  | @ Cl=0.6, Cd= | 0.0052835
alpha (deg) | Cl | Cd | Cm | Cl/Cd
-20 | -0.802 | 0.15124 | -0.068 | -5.304
-19.5 | -0.773 | 0.14629 | -0.068 | -5.286
-19 | -0.744 | 0.14191 | -0.067 | -5.244
-18.5 | -0.715 | 0.13786 | -0.066 | -5.188
-18 | -0.688 | 0.13354 | -0.066 | -5.149
-17.5 | -0.66 | 0.12738 | -0.067 | -5.18
-17 | -0.632 | 0.12474 | -0.068 | -5.067
-16.5 | -0.604 | 0.12185 | -0.069 | -4.959
-16 | -0.576 | 0.11615 | -0.069 | -4.96
-15.5 | -0.548 | 0.10856 | -0.069 | -5.048
-15 | -0.52 | 0.10086 | -0.071 | -5.159
-14.5 | -0.492 | 0.09328 | -0.072 | -5.279
-14 | -0.465 | 0.08855 | -0.073 | -5.248
-13.5 | -0.437 | 0.08236 | -0.075 | -5.308
-13 | -0.407 | 0.09516 | -0.069 | -4.276
-12.5 | -0.379 | 0.08408 | -0.07 | -4.506
-12 | -0.351 | 0.07774 | -0.071 | -4.515
-11.5 | -0.323 | 0.07115 | -0.074 | -4.543
-11 | -0.296 | 0.06584 | -0.077 | -4.489
-10.5 | -0.266 | 0.071 | -0.071 | -3.749
-10 | -0.238 | 0.06675 | -0.071 | -3.565
-9.5 | -0.21 | 0.0594 | -0.074 | -3.539
-9 | -0.182 | 0.05415 | -0.078 | -3.369
-8.5 | -0.154 | 0.05345 | -0.076 | -2.88
-8 | -0.197 | 0.04769 | -0.079 | -4.121
-7.5 | -0.204 | 0.00817 | -0.148 | -24.963
-7 | -0.154 | 0.00736 | -0.151 | -20.931
-6.5 | -0.095 | 0.00701 | -0.153 | -13.536
-6 | -0.031 | 0.00663 | -0.154 | -4.638
-5.5 | 0.036 | 0.00569 | -0.156 | 6.399
-5 | 0.106 | 0.00634 | -0.158 | 16.702
-4.5 | 0.176 | 0.00616 | -0.159 | 28.628
-4 | 0.248 | 0.00594 | -0.161 | 41.701
-3.5 | 0.319 | 0.0057 | -0.162 | 56.032
-3 | 0.391 | 0.00565 | -0.163 | 69.255
-2.5 | 0.463 | 0.00544 | -0.165 | 85.104
-2 | 0.537 | 0.00539 | -0.166 | 99.599
-1.5 | 0.608 | 0.00527 | -0.168 | 115.352
-1 | 0.679 | 0.00444 | -0.169 | 153.079
-0.5 | 0.75 | 0.00395 | -0.17 | 189.811
0 | 0.811 | 0.00439 | -0.171 | 184.611
0.5 | 0.88 | 0.00479 | -0.173 | 183.731
1 | 0.949 | 0.00528 | -0.174 | 179.818
1.5 | 1.018 | 0.0064 | -0.175 | 158.977
2 | 1.086 | 0.00729 | -0.176 | 149.039
2.5 | 1.155 | 0.00822 | -0.178 | 140.477
3 | 1.212 | 0.00925 | -0.179 | 131.005
3.5 | 1.276 | 0.01029 | -0.18 | 123.998
4 | 1.339 | 0.01135 | -0.181 | 117.973
4.5 | 1.4 | 0.01292 | -0.183 | 108.351
5 | 1.457 | 0.01472 | -0.184 | 98.962
5.5 | 1.507 | 0.01546 | -0.185 | 97.508
6 | 1.55 | 0.01623 | -0.186 | 95.478
6.5 | 1.582 | 0.01706 | -0.187 | 92.735
7 | 1.599 | 0.01841 | -0.189 | 86.885
7.5 | 1.58 | 0.01963 | -0.19 | 80.487
8 | 1.485 | 0.0213 | -0.191 | 69.719
8.5 | 0.956 | 0.02402 | -0.192 | 39.787
9 | 0.988 | 0.02484 | -0.193 | 39.76
9.5 | 0.846 | 0.06739 | -0.106 | 12.548
10 | 1.05 | 0.02721 | -0.195 | 38.587
10.5 | 1.083 | 0.02663 | -0.196 | 40.67
11 | 1.114 | 0.02879 | -0.197 | 38.685
11.5 | 0.964 | 0.07772 | -0.126 | 12.401
12 | 0.985 | 0.08732 | -0.12 | 11.282

## 104. Re 8M Mach 0.50 (2)
BIGFOIL.COM POLAR EXPORT
NACA67A715
NACA67A715 |  |  |  | Cl Max: | 1.4843 | at alpha= | 13 | deg
XFOIL ncrit=9 |  |  |  | L/D Max: | 272.708 | at alpha= | 1.5 | deg
Re: | 8000000 |  |  | Cd Min: | 0.1711 | at alpha= | 18 | deg
Mach: | 0.5 |  |  | Cl=0 at alpha= | -6.0125 | deg
|  |  |  | @ Cl=0.1, Cd= | 0.0061509
|  |  |  | @ Cl=0.4, Cd= | 0.0051705
|  |  |  | @ Cl=0.6, Cd= | 0.0047945
alpha (deg) | Cl | Cd | Cm | Cl/Cd
-13.5 | 0.007 | 0.08947 | -0.2081 | 0.078239
-13 | 0.0221 | 0.0839 | -0.211 | 0.26341
-12.5 | 0.0218 | 0.07668 | -0.2144 | 0.2843
-12 | -0.017 | 0.06549 | -0.2199 | -0.25958
-11.5 | -0.0348 | 0.0571 | -0.2242 | -0.60946
-10.5 | -0.1116 | 0.03509 | -0.2388 | -3.1804
-10 | -0.1459 | 0.02929 | -0.2357 | -4.9812
-9.5 | -0.1922 | 0.02415 | -0.2267 | -7.9586
-9 | -0.2122 | 0.02071 | -0.216 | -10.2463
-8.5 | -0.2413 | 0.01509 | -0.2051 | -15.9907
-8 | -0.2317 | 0.01088 | -0.197 | -21.296
-7.5 | -0.1814 | 0.00908 | -0.1926 | -19.978
-7 | -0.1244 | 0.00788 | -0.1891 | -15.7868
-6.5 | -0.0624 | 0.00716 | -0.1866 | -8.7151
-6 | 0.0016 | 0.00666 | -0.1847 | 0.24024
-5.5 | 0.0669 | 0.0063 | -0.1834 | 10.619
-5 | 0.1335 | 0.006 | -0.1827 | 22.25
-4.5 | 0.2005 | 0.00575 | -0.1824 | 34.8696
-4 | 0.2675 | 0.00554 | -0.1824 | 48.2852
-3.5 | 0.3338 | 0.00534 | -0.1825 | 62.5094
-3 | 0.4002 | 0.00517 | -0.1829 | 77.4081
-2.5 | 0.4663 | 0.00502 | -0.1833 | 92.8884
-2 | 0.5321 | 0.0049 | -0.1837 | 108.5918
-1.5 | 0.5965 | 0.0048 | -0.1839 | 124.2708
-1 | 0.6598 | 0.0047 | -0.184 | 140.383
-0.5 | 0.722 | 0.00446 | -0.184 | 161.8834
0 | 0.7812 | 0.00411 | -0.1833 | 190.073
0.5 | 0.8306 | 0.00378 | -0.1805 | 219.7354
1 | 0.8738 | 0.00325 | -0.1765 | 268.8615
1.5 | 0.9163 | 0.00336 | -0.1718 | 272.7083
2 | 0.9548 | 0.0037 | -0.1662 | 258.0541
2.5 | 0.9396 | 0.00497 | -0.1496 | 189.0543
3 | 0.8983 | 0.00717 | -0.1287 | 125.2859
3.5 | 0.8717 | 0.00944 | -0.1115 | 92.3411
4 | 0.8666 | 0.01146 | -0.0991 | 75.6195
4.5 | 0.882 | 0.01306 | -0.0907 | 67.5345
5 | 0.8988 | 0.01479 | -0.0828 | 60.7708
5.5 | 0.9272 | 0.01626 | -0.077 | 57.0234
6 | 0.9624 | 0.0176 | -0.0724 | 54.6818
6.5 | 0.9972 | 0.01901 | -0.0677 | 52.4566
7 | 1.0322 | 0.02055 | -0.0631 | 50.2287
7.5 | 1.071 | 0.02201 | -0.059 | 48.6597
8 | 1.1153 | 0.02333 | -0.0557 | 47.8054
8.5 | 1.1623 | 0.02459 | -0.0526 | 47.2672
9 | 1.2111 | 0.02585 | -0.0496 | 46.8511
9.5 | 1.2557 | 0.02738 | -0.046 | 45.8619
10 | 1.3018 | 0.02892 | -0.0425 | 45.0138
10.5 | 1.3435 | 0.03084 | -0.0384 | 43.5636
11 | 1.3862 | 0.0328 | -0.0343 | 42.2622
11.5 | 1.4257 | 0.03512 | -0.0298 | 40.5951
12.5 | 1.4841 | 0.04163 | -0.019 | 35.6498
13 | 1.4843 | 0.04727 | -0.0124 | 31.4005
13.5 | 1.4603 | 0.0552 | -0.0065 | 26.4547
14 | 1.4326 | 0.06409 | -0.0027 | 22.3529
15 | 1.3483 | 0.08778 | -0.0035 | 15.36
15.5 | 1.3107 | 0.10123 | -0.0085 | 12.9477
16 | 1.2758 | 0.11546 | -0.0158 | 11.0497
16.5 | 1.2466 | 0.12968 | -0.0244 | 9.6129
17 | 1.222 | 0.14389 | -0.0336 | 8.4926
17.5 | 1.202 | 0.1577 | -0.0428 | 7.6221
18 | 1.1844 | 0.1711 | -0.0516 | 6.9223

## 105. Re 10M Mach 0.00 (1)
BIGFOIL.COM POLAR EXPORT
NACA67A715
NACA67A715 |  |  |  | Cl Max: | 1.681 | at alpha= | 11.5 | deg
JavaFoil+Calcfoil stall+Eppler ext transition |  |  |  | L/D Max: | 149.09 | at alpha= | 1 | deg
Re: | 10000000 |  |  | Cd Min: | 0.0045 | at alpha= | -2.5 | deg
Mach: | 0 |  |  | Cl=0 at alpha= | -5.7667 | deg
|  |  |  | @ Cl=0.1, Cd= | 0.005592
|  |  |  | @ Cl=0.4, Cd= | 0.0045023
|  |  |  | @ Cl=0.6, Cd= | 0.0048042
alpha (deg) | Cl | Cd | Cm | Cl/Cd
-16.5 | -0.552 | 0.11624 | -0.057 | -4.752
-16 | -0.557 | 0.11027 | -0.059 | -5.048
-15.5 | -0.559 | 0.10405 | -0.06 | -5.37
-15 | -0.558 | 0.09825 | -0.061 | -5.681
-14.5 | -0.555 | 0.09285 | -0.062 | -5.975
-14 | -0.549 | 0.08763 | -0.064 | -6.26
-13.5 | -0.54 | 0.08209 | -0.066 | -6.574
-13 | -0.528 | 0.07567 | -0.069 | -6.977
-12.5 | -0.513 | 0.06922 | -0.073 | -7.415
-12 | -0.497 | 0.06174 | -0.078 | -8.042
-11.5 | -0.566 | 0.00875 | -0.119 | -64.647
-11 | -0.534 | 0.00828 | -0.121 | -64.514
-10.5 | -0.497 | 0.00797 | -0.122 | -62.423
-10 | -0.457 | 0.00752 | -0.124 | -60.831
-9.5 | -0.413 | 0.00658 | -0.125 | -62.728
-9 | -0.366 | 0.00725 | -0.127 | -50.45
-8.5 | -0.314 | 0.00697 | -0.129 | -45.052
-8 | -0.259 | 0.00672 | -0.13 | -38.626
-7.5 | -0.203 | 0.00642 | -0.131 | -31.666
-7 | -0.146 | 0.00629 | -0.132 | -23.171
-6.5 | -0.087 | 0.00606 | -0.134 | -14.398
-6 | -0.028 | 0.00595 | -0.135 | -4.669
-5.5 | 0.032 | 0.00572 | -0.136 | 5.666
-5 | 0.093 | 0.0056 | -0.138 | 16.647
-4.5 | 0.154 | 0.00553 | -0.139 | 27.945
-4 | 0.216 | 0.00502 | -0.14 | 43.045
-3.5 | 0.278 | 0.00488 | -0.141 | 56.919
-3 | 0.34 | 0.00457 | -0.142 | 74.362
-2.5 | 0.402 | 0.0045 | -0.144 | 89.233
-2 | 0.465 | 0.005 | -0.145 | 92.98
-1.5 | 0.527 | 0.00476 | -0.146 | 110.717
-1 | 0.588 | 0.00481 | -0.147 | 122.412
-0.5 | 0.65 | 0.00478 | -0.148 | 135.886
0 | 0.705 | 0.00494 | -0.149 | 142.829
0.5 | 0.765 | 0.00529 | -0.15 | 144.626
1 | 0.825 | 0.00553 | -0.151 | 149.09
1.5 | 0.885 | 0.00619 | -0.152 | 142.859
2 | 0.945 | 0.00655 | -0.153 | 144.313
2.5 | 1.005 | 0.00718 | -0.155 | 139.932
3 | 1.058 | 0.0078 | -0.156 | 135.678
3.5 | 1.115 | 0.00834 | -0.157 | 133.676
4 | 1.172 | 0.00898 | -0.158 | 130.577
4.5 | 1.228 | 0.0098 | -0.159 | 125.309
5 | 1.283 | 0.01083 | -0.16 | 118.457
5.5 | 1.335 | 0.01151 | -0.161 | 115.911
6 | 1.385 | 0.01193 | -0.162 | 116.089
6.5 | 1.433 | 0.01236 | -0.163 | 116.004
7 | 1.479 | 0.01282 | -0.164 | 115.362
7.5 | 1.521 | 0.01333 | -0.165 | 114.064
8 | 1.558 | 0.01405 | -0.166 | 110.833
8.5 | 1.59 | 0.01462 | -0.167 | 108.783
9 | 1.618 | 0.0152 | -0.168 | 106.475
9.5 | 1.641 | 0.01587 | -0.169 | 103.41
10 | 1.66 | 0.01652 | -0.17 | 100.481
10.5 | 1.672 | 0.01728 | -0.171 | 96.745
11 | 1.68 | 0.01804 | -0.172 | 93.123
11.5 | 1.681 | 0.01888 | -0.173 | 89.085
12 | 1.678 | 0.01953 | -0.174 | 85.907
12.5 | 1.669 | 0.02051 | -0.175 | 81.394
13 | 1.655 | 0.02153 | -0.175 | 76.885
13.5 | 1.63 | 0.02257 | -0.176 | 72.252
14 | 1.6 | 0.02371 | -0.177 | 67.471
14.5 | 1.564 | 0.02485 | -0.178 | 62.949
15 | 1.526 | 0.02613 | -0.178 | 58.384
15.5 | 1.484 | 0.02735 | -0.179 | 54.241
16 | 1.439 | 0.0288 | -0.179 | 49.945
16.5 | 1.392 | 0.0304 | -0.18 | 45.787

## 106. Re 10M Mach 0.00 (2)
BIGFOIL.COM POLAR EXPORT
NACA67A715
NACA67A715 |  |  |  | Cl Max: | 1.8061 | at alpha= | 20 | deg
XFOIL ncrit=9 |  |  |  | L/D Max: | 247.675 | at alpha= | 1 | deg
Re: | 10000000 |  |  | Cd Min: | 0.05211 | at alpha= | 20 | deg
Mach: | 0 |  |  | Cl=0 at alpha= | -5.9751 | deg
|  |  |  | @ Cl=0.1, Cd= | 0.005225
|  |  |  | @ Cl=0.4, Cd= | 0.0044648
|  |  |  | @ Cl=0.6, Cd= | 0.0039893
alpha (deg) | Cl | Cd | Cm | Cl/Cd
-20 | -1.072 | 0.02851 | -0.1856 | -37.6008
-19.5 | -1.0944 | 0.02419 | -0.1823 | -45.2418
-19 | -1.0738 | 0.02268 | -0.1807 | -47.3457
-18.5 | -1.0757 | 0.02014 | -0.1765 | -53.4111
-18 | -1.0559 | 0.01883 | -0.1737 | -56.0754
-17.5 | -1.045 | 0.01719 | -0.1693 | -60.7912
-17 | -1.0207 | 0.0162 | -0.1662 | -63.0062
-16.5 | -0.9962 | 0.01519 | -0.1627 | -65.5826
-16 | -0.9735 | 0.01416 | -0.1587 | -68.75
-15.5 | -0.9475 | 0.01338 | -0.1546 | -70.8146
-15 | -0.9158 | 0.01278 | -0.1513 | -71.6588
-14.5 | -0.8761 | 0.01213 | -0.1495 | -72.2259
-14 | -0.8364 | 0.01135 | -0.1477 | -73.6916
-13.5 | -0.7933 | 0.01063 | -0.1465 | -74.6284
-13 | -0.7498 | 0.00984 | -0.1453 | -76.1992
-12.5 | -0.7061 | 0.009 | -0.1441 | -78.4556
-12 | -0.6557 | 0.0086 | -0.144 | -76.2442
-11.5 | -0.6038 | 0.00828 | -0.144 | -72.9227
-11 | -0.5511 | 0.00799 | -0.1442 | -68.9737
-10.5 | -0.4988 | 0.00765 | -0.1443 | -65.2026
-10 | -0.4461 | 0.00734 | -0.1444 | -60.7766
-9.5 | -0.3921 | 0.00705 | -0.1448 | -55.617
-9 | -0.3372 | 0.0068 | -0.1453 | -49.5882
-8.5 | -0.2818 | 0.00657 | -0.1459 | -42.8919
-8 | -0.2261 | 0.00635 | -0.1466 | -35.6063
-7.5 | -0.1702 | 0.00615 | -0.1473 | -27.6748
-7 | -0.1148 | 0.0059 | -0.1479 | -19.4576
-6.5 | -0.059 | 0.00568 | -0.1485 | -10.3873
-6 | -0.0028 | 0.0055 | -0.1492 | -0.50909
-5.5 | 0.0535 | 0.00534 | -0.15 | 10.0187
-5 | 0.1101 | 0.0052 | -0.1507 | 21.1731
-4.5 | 0.1667 | 0.00506 | -0.1515 | 32.9447
-4 | 0.2239 | 0.0049 | -0.1524 | 45.6939
-3.5 | 0.2813 | 0.00474 | -0.1534 | 59.346
-3 | 0.3389 | 0.0046 | -0.1544 | 73.6739
-2.5 | 0.3967 | 0.00447 | -0.1554 | 88.7472
-2 | 0.4538 | 0.00438 | -0.1563 | 103.6073
-1.5 | 0.5095 | 0.00431 | -0.1569 | 118.2135
-1 | 0.5669 | 0.00412 | -0.1579 | 137.5971
-0.5 | 0.6226 | 0.0039 | -0.1586 | 159.641
0 | 0.6762 | 0.00366 | -0.1589 | 184.7541
0.5 | 0.7305 | 0.00346 | -0.1593 | 211.1272
1 | 0.7777 | 0.00314 | -0.1584 | 247.6752
1.5 | 0.7832 | 0.00358 | -0.148 | 218.7709
2 | 0.779 | 0.00427 | -0.1354 | 182.4356
2.5 | 0.7683 | 0.00545 | -0.122 | 140.9725
4 | 0.7984 | 0.00888 | -0.0969 | 89.9099
4.5 | 0.831 | 0.00961 | -0.0933 | 86.4724
5 | 0.8619 | 0.01044 | -0.0894 | 82.5575
5.5 | 0.8957 | 0.01123 | -0.0862 | 79.7596
6 | 0.9308 | 0.012 | -0.0832 | 77.5667
6.5 | 0.9689 | 0.0127 | -0.0809 | 76.2913
7 | 1.0005 | 0.01368 | -0.0775 | 73.136
7.5 | 1.0395 | 0.0144 | -0.0755 | 72.1875
8 | 1.0808 | 0.01504 | -0.0739 | 71.8617
8.5 | 1.1199 | 0.01577 | -0.0721 | 71.0146
9 | 1.1605 | 0.01645 | -0.0705 | 70.5471
9.5 | 1.2001 | 0.01717 | -0.0688 | 69.8952
10 | 1.2411 | 0.01785 | -0.0675 | 69.5294
10.5 | 1.2773 | 0.01877 | -0.0654 | 68.0501
11 | 1.3142 | 0.01969 | -0.0635 | 66.7445
11.5 | 1.3518 | 0.02058 | -0.0618 | 65.6851
12.5 | 1.4203 | 0.02274 | -0.0576 | 62.4582
13 | 1.454 | 0.02367 | -0.0554 | 61.428
13.5 | 1.5069 | 0.02507 | -0.0581 | 60.1077
14 | 1.5229 | 0.0261 | -0.0523 | 58.3487
14.5 | 1.5555 | 0.02738 | -0.0504 | 56.8115
15 | 1.5815 | 0.02911 | -0.0478 | 54.3284
15.5 | 1.6126 | 0.03053 | -0.046 | 52.8202
16 | 1.6392 | 0.0323 | -0.0437 | 50.7492
16.5 | 1.6679 | 0.03396 | -0.0419 | 49.1137
17 | 1.6915 | 0.03605 | -0.0397 | 46.9209
17.5 | 1.715 | 0.03817 | -0.0376 | 44.9306
18 | 1.7352 | 0.04063 | -0.0354 | 42.7074
18.5 | 1.7537 | 0.04332 | -0.0333 | 40.4825
19 | 1.773 | 0.046 | -0.0315 | 38.5435
19.5 | 1.7901 | 0.04895 | -0.0298 | 36.57
20 | 1.8061 | 0.05211 | -0.0282 | 34.6594

## 107. Re 10M Mach 0.10 (1)
BIGFOIL.COM POLAR EXPORT
NACA67A715
NACA67A715 |  |  |  | Cl Max: | 1.674 | at alpha= | 11 | deg
JavaFoil+Calcfoil stall+Eppler ext transition |  |  |  | L/D Max: | 148.988 | at alpha= | 1 | deg
Re: | 10000000 |  |  | Cd Min: | 0.0046 | at alpha= | -3 | deg
Mach: | 0.1 |  |  | Cl=0 at alpha= | -5.7705 | deg
|  |  |  | @ Cl=0.1, Cd= | 0.0055951
|  |  |  | @ Cl=0.4, Cd= | 0.0049555
|  |  |  | @ Cl=0.6, Cd= | 0.0048557
alpha (deg) | Cl | Cd | Cm | Cl/Cd
-16.5 | -0.526 | 0.11836 | -0.057 | -4.442
-16 | -0.533 | 0.11163 | -0.058 | -4.774
-15.5 | -0.538 | 0.10583 | -0.059 | -5.083
-15 | -0.54 | 0.09943 | -0.06 | -5.434
-14.5 | -0.54 | 0.09401 | -0.062 | -5.741
-14 | -0.536 | 0.08907 | -0.063 | -6.018
-13.5 | -0.529 | 0.08333 | -0.065 | -6.351
-13 | -0.519 | 0.07715 | -0.068 | -6.731
-12.5 | -0.506 | 0.0709 | -0.071 | -7.14
-12 | -0.49 | 0.06445 | -0.076 | -7.602
-11.5 | -0.562 | 0.00889 | -0.12 | -63.195
-11 | -0.531 | 0.00839 | -0.121 | -63.338
-10.5 | -0.496 | 0.00807 | -0.123 | -61.479
-10 | -0.457 | 0.00762 | -0.125 | -59.989
-9.5 | -0.413 | 0.00664 | -0.126 | -62.223
-9 | -0.367 | 0.00723 | -0.128 | -50.737
-8.5 | -0.315 | 0.00698 | -0.129 | -45.164
-8 | -0.26 | 0.00667 | -0.13 | -38.993
-7.5 | -0.204 | 0.00653 | -0.132 | -31.221
-7 | -0.146 | 0.00629 | -0.133 | -23.257
-6.5 | -0.088 | 0.00604 | -0.134 | -14.5
-6 | -0.028 | 0.00592 | -0.136 | -4.707
-5.5 | 0.033 | 0.00582 | -0.137 | 5.596
-5 | 0.094 | 0.0056 | -0.138 | 16.734
-4.5 | 0.155 | 0.00555 | -0.14 | 27.962
-4 | 0.217 | 0.00505 | -0.141 | 42.959
-3.5 | 0.279 | 0.00493 | -0.142 | 56.653
-3 | 0.342 | 0.0046 | -0.143 | 74.176
-2.5 | 0.404 | 0.00498 | -0.144 | 81.076
-2 | 0.468 | 0.00499 | -0.145 | 93.697
-1.5 | 0.529 | 0.00474 | -0.147 | 111.686
-1 | 0.591 | 0.00486 | -0.148 | 121.745
-0.5 | 0.653 | 0.00483 | -0.149 | 135.259
0 | 0.709 | 0.00494 | -0.15 | 143.476
0.5 | 0.769 | 0.0053 | -0.151 | 144.915
1 | 0.829 | 0.00557 | -0.152 | 148.988
1.5 | 0.889 | 0.00622 | -0.153 | 142.919
2 | 0.95 | 0.00659 | -0.154 | 144.035
2.5 | 1.01 | 0.00724 | -0.155 | 139.422
3 | 1.063 | 0.00785 | -0.156 | 135.363
3.5 | 1.121 | 0.0084 | -0.158 | 133.335
4 | 1.178 | 0.00902 | -0.159 | 130.525
4.5 | 1.234 | 0.00987 | -0.16 | 125.021
5 | 1.288 | 0.01104 | -0.161 | 116.677
5.5 | 1.341 | 0.01159 | -0.162 | 115.63
6 | 1.391 | 0.01202 | -0.163 | 115.746
6.5 | 1.439 | 0.01245 | -0.164 | 115.595
7 | 1.485 | 0.01293 | -0.165 | 114.875
7.5 | 1.526 | 0.01343 | -0.166 | 113.629
8 | 1.562 | 0.01419 | -0.167 | 110.113
8.5 | 1.594 | 0.01476 | -0.168 | 107.958
9 | 1.621 | 0.01539 | -0.169 | 105.299
9.5 | 1.642 | 0.01604 | -0.17 | 102.409
10 | 1.659 | 0.01671 | -0.171 | 99.271
10.5 | 1.669 | 0.01752 | -0.172 | 95.305
11 | 1.674 | 0.01825 | -0.173 | 91.737
11.5 | 1.673 | 0.0191 | -0.174 | 87.58
12 | 1.666 | 0.01994 | -0.175 | 83.562
12.5 | 1.653 | 0.02095 | -0.175 | 78.916
13 | 1.635 | 0.02194 | -0.176 | 74.517
13.5 | 1.605 | 0.02307 | -0.177 | 69.559
14 | 1.569 | 0.02427 | -0.178 | 64.634
14.5 | 1.528 | 0.02546 | -0.178 | 60.007
15 | 1.483 | 0.02667 | -0.179 | 55.603
15.5 | 1.435 | 0.02809 | -0.18 | 51.073
16 | 1.383 | 0.02976 | -0.18 | 46.493

## 108. Re 10M Mach 0.10 (2)
BIGFOIL.COM POLAR EXPORT
NACA67A715
NACA67A715 |  |  |  | Cl Max: | 1.8044 | at alpha= | 20 | deg
XFOIL ncrit=9 |  |  |  | L/D Max: | 249.936 | at alpha= | 1 | deg
Re: | 10000000 |  |  | Cd Min: | 0.05441 | at alpha= | 20 | deg
Mach: | 0.1 |  |  | Cl=0 at alpha= | -5.9753 | deg
|  |  |  | @ Cl=0.1, Cd= | 0.0052465
|  |  |  | @ Cl=0.4, Cd= | 0.0044786
|  |  |  | @ Cl=0.6, Cd= | 0.0040082
alpha (deg) | Cl | Cd | Cm | Cl/Cd
-20 | -1.0068 | 0.03485 | -0.1902 | -28.8895
-19.5 | -1.0495 | 0.02796 | -0.1894 | -37.5358
-19 | -1.0388 | 0.02556 | -0.1879 | -40.6416
-18.5 | -1.0494 | 0.02228 | -0.184 | -47.1005
-18 | -1.0345 | 0.02058 | -0.181 | -50.2672
-17.5 | -1.0303 | 0.01851 | -0.1763 | -55.6618
-17 | -1.0087 | 0.01734 | -0.1728 | -58.1719
-16.5 | -0.9875 | 0.01611 | -0.169 | -61.2973
-16 | -0.9683 | 0.01485 | -0.1644 | -65.2054
-15.5 | -0.9445 | 0.01387 | -0.16 | -68.0966
-15 | -0.9179 | 0.01317 | -0.1555 | -69.6963
-14.5 | -0.8802 | 0.01248 | -0.1531 | -70.5288
-14 | -0.839 | 0.01179 | -0.1513 | -71.162
-13.5 | -0.7964 | 0.01101 | -0.1497 | -72.3342
-13 | -0.752 | 0.01026 | -0.1484 | -73.2943
-12.5 | -0.7083 | 0.00937 | -0.147 | -75.5923
-12 | -0.661 | 0.00871 | -0.1461 | -75.8898
-11.5 | -0.6087 | 0.00837 | -0.146 | -72.724
-11 | -0.5556 | 0.00807 | -0.146 | -68.8476
-10.5 | -0.5025 | 0.00775 | -0.146 | -64.8387
-10 | -0.4494 | 0.00741 | -0.146 | -60.6478
-9.5 | -0.3949 | 0.00711 | -0.1463 | -55.5415
-9 | -0.3396 | 0.00684 | -0.1467 | -49.6491
-8.5 | -0.2838 | 0.00661 | -0.1473 | -42.9349
-8 | -0.2277 | 0.00638 | -0.1478 | -35.6897
-7.5 | -0.1714 | 0.00617 | -0.1485 | -27.7796
-7 | -0.1154 | 0.00593 | -0.149 | -19.4604
-6.5 | -0.0593 | 0.00571 | -0.1496 | -10.3853
-6 | -0.0028 | 0.00552 | -0.1503 | -0.50725
-5.5 | 0.0538 | 0.00536 | -0.151 | 10.0373
-5 | 0.1108 | 0.00522 | -0.1517 | 21.2261
-4.5 | 0.1678 | 0.00508 | -0.1525 | 33.0315
-4 | 0.2254 | 0.00491 | -0.1534 | 45.9063
-3.5 | 0.2831 | 0.00475 | -0.1544 | 59.6
-3 | 0.3411 | 0.00461 | -0.1553 | 73.9913
-2.5 | 0.3991 | 0.00448 | -0.1564 | 89.0848
-2 | 0.4566 | 0.00439 | -0.1573 | 104.0091
-1.5 | 0.5125 | 0.00432 | -0.1578 | 118.6343
-1 | 0.5703 | 0.00413 | -0.1588 | 138.0872
-0.5 | 0.6264 | 0.0039 | -0.1595 | 160.6154
0 | 0.6801 | 0.00367 | -0.1598 | 185.3134
0.5 | 0.7349 | 0.00346 | -0.1603 | 212.3988
1 | 0.7823 | 0.00313 | -0.1593 | 249.9361
1.5 | 0.7895 | 0.00354 | -0.1492 | 223.0226
2 | 0.7811 | 0.00429 | -0.1356 | 182.0746
2.5 | 0.7696 | 0.0055 | -0.1221 | 139.9273
3 | 0.7705 | 0.00672 | -0.1115 | 114.6577
3.5 | 0.7796 | 0.00795 | -0.103 | 98.0629
5 | 0.8612 | 0.01062 | -0.0888 | 81.0923
5.5 | 0.8966 | 0.01137 | -0.0858 | 78.8566
6 | 0.9321 | 0.01215 | -0.0829 | 76.716
6.5 | 0.9682 | 0.01293 | -0.0802 | 74.8801
7 | 1.0018 | 0.01386 | -0.077 | 72.2799
7.5 | 1.0412 | 0.01459 | -0.075 | 71.3639
8 | 1.0823 | 0.01525 | -0.0733 | 70.9705
8.5 | 1.1208 | 0.01604 | -0.0713 | 69.8753
9 | 1.1628 | 0.01668 | -0.0698 | 69.7122
9.5 | 1.2029 | 0.01742 | -0.0682 | 69.0528
10 | 1.2426 | 0.01818 | -0.0665 | 68.3498
10.5 | 1.2798 | 0.0191 | -0.0645 | 67.0052
11 | 1.3176 | 0.02 | -0.0626 | 65.88
11.5 | 1.3546 | 0.02096 | -0.0607 | 64.6279
12.5 | 1.4244 | 0.02314 | -0.0565 | 61.5557
13.5 | 1.5079 | 0.02561 | -0.0561 | 58.8793
14.5 | 1.557 | 0.02816 | -0.0485 | 55.2912
15 | 1.5854 | 0.02979 | -0.046 | 53.2192
15.5 | 1.615 | 0.03139 | -0.0439 | 51.4495
16 | 1.6438 | 0.03309 | -0.0419 | 49.6766
16.5 | 1.6692 | 0.03508 | -0.0396 | 47.5827
17 | 1.6946 | 0.03711 | -0.0374 | 45.6642
17.5 | 1.7154 | 0.03956 | -0.0351 | 43.362
18 | 1.7346 | 0.04223 | -0.0327 | 41.0751
18.5 | 1.7571 | 0.0447 | -0.031 | 39.3087
19 | 1.7748 | 0.04764 | -0.029 | 37.2544
19.5 | 1.7907 | 0.05086 | -0.0272 | 35.2084
20 | 1.8044 | 0.05441 | -0.0256 | 33.163

## 109. Re 10M Mach 0.25 (1)
BIGFOIL.COM POLAR EXPORT
NACA67A715
NACA67A715 |  |  |  | Cl Max: | 1.642 | at alpha= | 10 | deg
JavaFoil+Calcfoil stall+Eppler ext transition |  |  |  | L/D Max: | 149.706 | at alpha= | 1 | deg
Re: | 10000000 |  |  | Cd Min: | 0.00478 | at alpha= | -3.5 | deg
Mach: | 0.25 |  |  | Cl=0 at alpha= | -5.7661 | deg
|  |  |  | @ Cl=0.1, Cd= | 0.0053924
|  |  |  | @ Cl=0.4, Cd= | 0.0050777
|  |  |  | @ Cl=0.6, Cd= | 0.0049038
alpha (deg) | Cl | Cd | Cm | Cl/Cd
-15.5 | -0.353 | 0.11701 | -0.057 | -3.014
-15 | -0.383 | 0.11107 | -0.057 | -3.446
-14.5 | -0.408 | 0.10313 | -0.059 | -3.955
-14 | -0.428 | 0.09673 | -0.061 | -4.421
-13.5 | -0.441 | 0.09157 | -0.061 | -4.821
-13 | -0.45 | 0.08486 | -0.063 | -5.297
-12.5 | -0.451 | 0.0791 | -0.064 | -5.705
-12 | -0.447 | 0.07305 | -0.068 | -6.125
-11.5 | -0.438 | 0.06677 | -0.072 | -6.555
-11 | -0.421 | 0.06234 | -0.074 | -6.756
-10.5 | -0.483 | 0.00863 | -0.126 | -55.943
-10 | -0.451 | 0.00802 | -0.128 | -56.169
-9.5 | -0.412 | 0.00772 | -0.129 | -53.33
-9 | -0.367 | 0.00736 | -0.131 | -49.911
-8.5 | -0.318 | 0.00637 | -0.132 | -49.923
-8 | -0.264 | 0.00701 | -0.134 | -37.677
-7.5 | -0.208 | 0.00675 | -0.135 | -30.764
-7 | -0.149 | 0.00647 | -0.137 | -23.068
-6.5 | -0.089 | 0.00621 | -0.138 | -14.41
-6 | -0.029 | 0.0061 | -0.14 | -4.676
-5.5 | 0.033 | 0.00586 | -0.141 | 5.691
-5 | 0.096 | 0.0054 | -0.142 | 17.779
-4.5 | 0.159 | 0.00528 | -0.143 | 30.173
-4 | 0.223 | 0.00492 | -0.144 | 45.291
-3.5 | 0.287 | 0.00478 | -0.146 | 59.976
-3 | 0.351 | 0.00507 | -0.147 | 69.231
-2.5 | 0.415 | 0.00508 | -0.148 | 81.688
-2 | 0.48 | 0.00508 | -0.149 | 94.65
-1.5 | 0.544 | 0.00507 | -0.15 | 107.24
-1 | 0.608 | 0.00488 | -0.151 | 124.537
-0.5 | 0.671 | 0.00487 | -0.153 | 137.956
0 | 0.727 | 0.005 | -0.154 | 145.479
0.5 | 0.789 | 0.00542 | -0.155 | 145.681
1 | 0.851 | 0.00569 | -0.156 | 149.706
1.5 | 0.913 | 0.00641 | -0.157 | 142.376
2 | 0.975 | 0.00679 | -0.158 | 143.51
2.5 | 1.037 | 0.00751 | -0.159 | 138.049
3 | 1.091 | 0.00816 | -0.161 | 133.749
3.5 | 1.15 | 0.00875 | -0.162 | 131.448
4 | 1.208 | 0.00942 | -0.163 | 128.208
4.5 | 1.265 | 0.01038 | -0.164 | 121.921
5 | 1.321 | 0.01154 | -0.165 | 114.441
5.5 | 1.374 | 0.01212 | -0.166 | 113.317
6 | 1.424 | 0.0126 | -0.167 | 112.963
6.5 | 1.471 | 0.01308 | -0.168 | 112.458
7 | 1.516 | 0.0136 | -0.169 | 111.473
7.5 | 1.554 | 0.01422 | -0.171 | 109.245
8 | 1.585 | 0.01501 | -0.172 | 105.648
8.5 | 1.611 | 0.0157 | -0.173 | 102.592
9 | 1.629 | 0.01644 | -0.174 | 99.12
9.5 | 1.64 | 0.01718 | -0.175 | 95.443
10 | 1.642 | 0.01802 | -0.176 | 91.121
10.5 | 1.635 | 0.01894 | -0.176 | 86.335
11 | 1.619 | 0.01999 | -0.177 | 80.997
11.5 | 1.593 | 0.02103 | -0.178 | 75.765
12 | 1.557 | 0.02231 | -0.179 | 69.787
12.5 | 1.512 | 0.0233 | -0.18 | 64.874
13 | 1.457 | 0.02471 | -0.181 | 58.946
13.5 | 1.383 | 0.02612 | -0.181 | 52.95
14 | 1.298 | 0.02802 | -0.182 | 46.328
14.5 | 1.205 | 0.03001 | -0.182 | 40.136
15 | 1.1 | 0.03397 | -0.182 | 32.37

## 110. Re 10M Mach 0.25 (2)
BIGFOIL.COM POLAR EXPORT
NACA67A715
NACA67A715 |  |  |  | Cl Max: | 1.7755 | at alpha= | 20 | deg
XFOIL ncrit=9 |  |  |  | L/D Max: | 260.839 | at alpha= | 1 | deg
Re: | 10000000 |  |  | Cd Min: | 0.15963 | at alpha= | -20 | deg
Mach: | 0.25 |  |  | Cl=0 at alpha= | -5.9761 | deg
|  |  |  | @ Cl=0.1, Cd= | 0.0053372
|  |  |  | @ Cl=0.4, Cd= | 0.0045478
|  |  |  | @ Cl=0.6, Cd= | 0.0041467
alpha (deg) | Cl | Cd | Cm | Cl/Cd
-20 | -0.2338 | 0.15963 | -0.1352 | -1.4646
-19.5 | -0.2229 | 0.15249 | -0.1396 | -1.4617
-19 | -0.2085 | 0.14625 | -0.1438 | -1.4256
-18.5 | -0.2099 | 0.13677 | -0.1487 | -1.5347
-17.5 | -0.781 | 0.0387 | -0.206 | -20.1809
-17 | -0.821 | 0.0309 | -0.2082 | -26.5696
-16.5 | -0.8545 | 0.0257 | -0.205 | -33.249
-16 | -0.877 | 0.02181 | -0.1995 | -40.2109
-15.5 | -0.8837 | 0.01901 | -0.1931 | -46.4861
-15 | -0.8766 | 0.017 | -0.1868 | -51.5647
-14.5 | -0.8584 | 0.01556 | -0.1808 | -55.1671
-14 | -0.8426 | 0.0142 | -0.1738 | -59.338
-13.5 | -0.8113 | 0.01315 | -0.1688 | -61.6958
-13 | -0.7692 | 0.01217 | -0.1657 | -63.2046
-12.5 | -0.7233 | 0.01128 | -0.1632 | -64.1223
-12 | -0.6763 | 0.01038 | -0.1608 | -65.1541
-11.5 | -0.6288 | 0.00945 | -0.1587 | -66.5397
-11 | -0.5809 | 0.00856 | -0.1567 | -67.8621
-10.5 | -0.5245 | 0.0082 | -0.1559 | -63.9634
-10 | -0.4674 | 0.00785 | -0.1554 | -59.5414
-9.5 | -0.4108 | 0.00745 | -0.155 | -55.1409
-9 | -0.353 | 0.00712 | -0.1548 | -49.5787
-8.5 | -0.2947 | 0.00683 | -0.1548 | -43.1479
-8 | -0.2363 | 0.00656 | -0.1549 | -36.0213
-7.5 | -0.1777 | 0.00632 | -0.1552 | -28.1171
-7 | -0.1188 | 0.00612 | -0.1555 | -19.4118
-6.5 | -0.0612 | 0.00584 | -0.1557 | -10.4795
-6 | -0.0028 | 0.00563 | -0.1561 | -0.49734
-5.5 | 0.0557 | 0.00545 | -0.1566 | 10.2202
-5 | 0.1146 | 0.0053 | -0.1571 | 21.6226
-4.5 | 0.1743 | 0.00514 | -0.158 | 33.9105
-4 | 0.2337 | 0.00496 | -0.1588 | 47.1169
-3.5 | 0.2933 | 0.0048 | -0.1596 | 61.1042
-3 | 0.3529 | 0.00465 | -0.1606 | 75.8925
-2.5 | 0.4128 | 0.00452 | -0.1616 | 91.3274
-2 | 0.4721 | 0.00443 | -0.1624 | 106.5688
-1.5 | 0.5297 | 0.00436 | -0.163 | 121.4908
-1 | 0.5891 | 0.00419 | -0.164 | 140.5967
-0.5 | 0.647 | 0.00396 | -0.1647 | 163.3838
0 | 0.7015 | 0.00372 | -0.1647 | 188.5753
0.5 | 0.7585 | 0.00348 | -0.1653 | 217.9598
1 | 0.8086 | 0.0031 | -0.1645 | 260.8387
1.5 | 0.8211 | 0.00334 | -0.1551 | 245.8383
2 | 0.7969 | 0.00433 | -0.1378 | 184.0416
2.5 | 0.784 | 0.00564 | -0.1237 | 139.0071
4 | 0.8089 | 0.00941 | -0.0966 | 85.9617
4.5 | 0.8333 | 0.01048 | -0.0911 | 79.5134
5 | 0.8668 | 0.01132 | -0.0873 | 76.5724
5.5 | 0.8994 | 0.01225 | -0.0835 | 73.4204
6 | 0.9365 | 0.01308 | -0.0805 | 71.5979
6.5 | 0.9747 | 0.01389 | -0.0778 | 70.1728
7 | 1.0071 | 0.01497 | -0.0741 | 67.2745
7.5 | 1.0471 | 0.0158 | -0.0717 | 66.2722
8 | 1.0899 | 0.01653 | -0.0699 | 65.9347
8.5 | 1.1307 | 0.01736 | -0.0678 | 65.1325
9 | 1.1728 | 0.01815 | -0.0659 | 64.6171
9.5 | 1.2145 | 0.01898 | -0.0639 | 63.9884
10 | 1.2556 | 0.01987 | -0.0619 | 63.1907
10.5 | 1.2936 | 0.02092 | -0.0595 | 61.8356
11 | 1.3323 | 0.02199 | -0.0572 | 60.5866
11.5 | 1.3699 | 0.02314 | -0.0548 | 59.2005
12.5 | 1.4416 | 0.02574 | -0.0496 | 56.0062
13 | 1.4747 | 0.0272 | -0.0468 | 54.2169
15 | 1.6044 | 0.03397 | -0.0364 | 47.2299
15.5 | 1.6337 | 0.03603 | -0.0337 | 45.3428
16 | 1.6585 | 0.03849 | -0.0308 | 43.0891
16.5 | 1.6795 | 0.04134 | -0.0277 | 40.6265
17 | 1.7048 | 0.04399 | -0.0252 | 38.7543
17.5 | 1.7253 | 0.04712 | -0.0227 | 36.615
18 | 1.7431 | 0.05061 | -0.0202 | 34.4418
18.5 | 1.7576 | 0.05457 | -0.018 | 32.2082
19 | 1.7661 | 0.05928 | -0.0159 | 29.7925
19.5 | 1.775 | 0.06415 | -0.0144 | 27.6695
20 | 1.7755 | 0.07016 | -0.0133 | 25.3064

## 111. Re 10M Mach 0.50 (1)
BIGFOIL.COM POLAR EXPORT
NACA67A715
NACA67A715 |  |  |  | Cl Max: | 1.6 | at alpha= | 7 | deg
JavaFoil+Calcfoil stall+Eppler ext transition |  |  |  | L/D Max: | 157.67 | at alpha= | 0 | deg
Re: | 10000000 |  |  | Cd Min: | 0.00514 | at alpha= | 0 | deg
Mach: | 0.5 |  |  | Cl=0 at alpha= | -5.7721 | deg
|  |  |  | @ Cl=0.1, Cd= | 0.0061839
|  |  |  | @ Cl=0.4, Cd= | 0.005405
|  |  |  | @ Cl=0.6, Cd= | 0.0053099
alpha (deg) | Cl | Cd | Cm | Cl/Cd
-20 | -0.803 | 0.14923 | -0.069 | -5.381
-19.5 | -0.775 | 0.14205 | -0.069 | -5.454
-19 | -0.745 | 0.13887 | -0.068 | -5.364
-18.5 | -0.716 | 0.1348 | -0.067 | -5.311
-18 | -0.688 | 0.12777 | -0.068 | -5.388
-17.5 | -0.661 | 0.12026 | -0.068 | -5.493
-17 | -0.633 | 0.11394 | -0.069 | -5.554
-16.5 | -0.604 | 0.11995 | -0.069 | -5.039
-16 | -0.576 | 0.11272 | -0.069 | -5.113
-15.5 | -0.548 | 0.10615 | -0.07 | -5.166
-15 | -0.521 | 0.09853 | -0.071 | -5.285
-14.5 | -0.493 | 0.09226 | -0.074 | -5.347
-14 | -0.466 | 0.08587 | -0.076 | -5.427
-13.5 | -0.44 | 0.07848 | -0.08 | -5.601
-13 | -0.407 | 0.09296 | -0.07 | -4.378
-12.5 | -0.379 | 0.08325 | -0.071 | -4.553
-12 | -0.351 | 0.07709 | -0.072 | -4.556
-11.5 | -0.324 | 0.06968 | -0.076 | -4.645
-11 | -0.296 | 0.06469 | -0.079 | -4.577
-10.5 | -0.266 | 0.06967 | -0.071 | -3.821
-10 | -0.238 | 0.06593 | -0.071 | -3.611
-9.5 | -0.21 | 0.05881 | -0.075 | -3.576
-9 | -0.183 | 0.05347 | -0.08 | -3.416
-8.5 | -0.154 | 0.05301 | -0.076 | -2.905
-8 | -0.197 | 0.04608 | -0.084 | -4.28
-7.5 | -0.205 | 0.00732 | -0.149 | -27.967
-7 | -0.154 | 0.00706 | -0.151 | -21.856
-6.5 | -0.095 | 0.00675 | -0.153 | -14.066
-6 | -0.031 | 0.00573 | -0.155 | -5.373
-5.5 | 0.037 | 0.00633 | -0.156 | 5.772
-5 | 0.106 | 0.00617 | -0.158 | 17.162
-4.5 | 0.176 | 0.00587 | -0.159 | 30.059
-4 | 0.248 | 0.0057 | -0.161 | 43.468
-3.5 | 0.319 | 0.00555 | -0.162 | 57.49
-3 | 0.391 | 0.00542 | -0.164 | 72.196
-2.5 | 0.463 | 0.0053 | -0.165 | 87.416
-2 | 0.537 | 0.00523 | -0.166 | 102.73
-1.5 | 0.608 | 0.00532 | -0.168 | 114.394
-1 | 0.679 | 0.0052 | -0.169 | 130.634
-0.5 | 0.75 | 0.00516 | -0.17 | 145.528
0 | 0.811 | 0.00514 | -0.171 | 157.67
0.5 | 0.879 | 0.00582 | -0.172 | 151.07
1 | 0.949 | 0.00632 | -0.174 | 150.048
1.5 | 1.017 | 0.00734 | -0.175 | 138.62
2 | 1.086 | 0.00783 | -0.176 | 138.716
2.5 | 1.155 | 0.00882 | -0.178 | 130.944
3 | 1.213 | 0.00965 | -0.179 | 125.669
3.5 | 1.277 | 0.0105 | -0.18 | 121.57
4 | 1.34 | 0.01173 | -0.181 | 114.209
4.5 | 1.401 | 0.0134 | -0.183 | 104.505
5 | 1.458 | 0.01416 | -0.184 | 102.96
5.5 | 1.508 | 0.01492 | -0.185 | 101.062
6 | 1.551 | 0.01564 | -0.186 | 99.174
6.5 | 1.583 | 0.01645 | -0.188 | 96.25
7 | 1.6 | 0.0177 | -0.189 | 90.389
7.5 | 1.581 | 0.01887 | -0.19 | 83.78
8 | 1.486 | 0.02046 | -0.191 | 72.617
8.5 | 0.956 | 0.02312 | -0.192 | 41.37
9 | 0.988 | 0.0238 | -0.193 | 41.52
9.5 | 0.852 | 0.06419 | -0.117 | 13.27
10 | 1.051 | 0.02622 | -0.195 | 40.072
10.5 | 1.083 | 0.0257 | -0.196 | 42.16
11 | 1.114 | 0.02775 | -0.197 | 40.156
11.5 | 1.142 | 0.0306 | -0.197 | 37.321
12 | 0.996 | 0.08154 | -0.133 | 12.214

## 112. Re 10M Mach 0.50 (2)
BIGFOIL.COM POLAR EXPORT
NACA67A715
NACA67A715 |  |  |  | Cl Max: | 1.5042 | at alpha= | 12.5 | deg
XFOIL ncrit=9 |  |  |  | L/D Max: | 284.444 | at alpha= | 1.5 | deg
Re: | 10000000 |  |  | Cd Min: | 0.04589 | at alpha= | 13 | deg
Mach: | 0.5 |  |  | Cl=0 at alpha= | -5.9955 | deg
|  |  |  | @ Cl=0.1, Cd= | 0.0057912
|  |  |  | @ Cl=0.4, Cd= | 0.0049176
|  |  |  | @ Cl=0.6, Cd= | 0.0045894
alpha (deg) | Cl | Cd | Cm | Cl/Cd
-9 | -0.2821 | 0.01665 | -0.2107 | -16.9429
-8.5 | -0.2767 | 0.01271 | -0.2021 | -21.7703
-8 | -0.2462 | 0.00974 | -0.1955 | -25.2772
-7.5 | -0.1919 | 0.00829 | -0.1913 | -23.1484
-7 | -0.1302 | 0.00744 | -0.1883 | -17.5
-6.5 | -0.0637 | 0.00694 | -0.1864 | -9.1787
-6 | -0.0006 | 0.00628 | -0.1844 | -0.095541
-5.5 | 0.0665 | 0.00593 | -0.1834 | 11.2142
-5 | 0.1341 | 0.00565 | -0.1829 | 23.7345
-4.5 | 0.2018 | 0.00542 | -0.1828 | 37.2325
-4 | 0.2695 | 0.00524 | -0.1829 | 51.4313
-3.5 | 0.3367 | 0.00506 | -0.1832 | 66.5415
-3 | 0.4034 | 0.00491 | -0.1836 | 82.1589
-2.5 | 0.4689 | 0.00476 | -0.1839 | 98.5084
-2 | 0.5337 | 0.00467 | -0.1841 | 114.2827
-1.5 | 0.5997 | 0.00459 | -0.1847 | 130.6536
-1 | 0.6661 | 0.00446 | -0.1854 | 149.3498
-0.5 | 0.7301 | 0.00422 | -0.1857 | 173.0095
0 | 0.7872 | 0.004 | -0.1845 | 196.8
0.5 | 0.845 | 0.00372 | -0.1835 | 227.1505
1 | 0.8798 | 0.00343 | -0.1774 | 256.5015
1.5 | 0.9216 | 0.00324 | -0.1729 | 284.4444
2 | 0.9237 | 0.00401 | -0.1597 | 230.3491
2.5 | 0.8811 | 0.00595 | -0.1379 | 148.084
3 | 0.854 | 0.00804 | -0.1202 | 106.2189
3.5 | 0.8442 | 0.01004 | -0.1065 | 84.0837
4 | 0.8486 | 0.01184 | -0.096 | 71.6723
4.5 | 0.8689 | 0.01332 | -0.0885 | 65.2327
5 | 0.8941 | 0.0148 | -0.0821 | 60.4122
5.5 | 0.9268 | 0.01611 | -0.0769 | 57.5295
6 | 0.9632 | 0.01742 | -0.0724 | 55.2928
6.5 | 1.0021 | 0.01867 | -0.0683 | 53.6743
7 | 1.0365 | 0.02022 | -0.0636 | 51.2611
7.5 | 1.0813 | 0.02143 | -0.0603 | 50.4573
8 | 1.1284 | 0.0226 | -0.0573 | 49.9292
8.5 | 1.1749 | 0.02389 | -0.054 | 49.1796
9 | 1.2238 | 0.02514 | -0.051 | 48.6794
9.5 | 1.2699 | 0.02659 | -0.0475 | 47.7586
10 | 1.3153 | 0.02815 | -0.0438 | 46.7247
10.5 | 1.3574 | 0.03001 | -0.0396 | 45.2316
11 | 1.4013 | 0.03189 | -0.0355 | 43.9417
11.5 | 1.4423 | 0.03408 | -0.031 | 42.321
12 | 1.4805 | 0.03662 | -0.0261 | 40.4287
12.5 | 1.5042 | 0.04028 | -0.02 | 37.3436
13 | 1.5035 | 0.04589 | -0.013 | 32.7631

## 113. Re 12M Mach 0.00 (1)
BIGFOIL.COM POLAR EXPORT
NACA67A715
NACA67A715 |  |  |  | Cl Max: | 1.682 | at alpha= | 11.5 | deg
JavaFoil+Calcfoil stall+Eppler ext transition |  |  |  | L/D Max: | 138.482 | at alpha= | 1.5 | deg
Re: | 12000000 |  |  | Cd Min: | 0.00457 | at alpha= | -3 | deg
Mach: | 0 |  |  | Cl=0 at alpha= | -5.7667 | deg
|  |  |  | @ Cl=0.1, Cd= | 0.0054597
|  |  |  | @ Cl=0.4, Cd= | 0.0051797
|  |  |  | @ Cl=0.6, Cd= | 0.0053797
alpha (deg) | Cl | Cd | Cm | Cl/Cd
-16.5 | -0.553 | 0.11346 | -0.059 | -4.875
-16 | -0.557 | 0.10895 | -0.059 | -5.113
-15.5 | -0.559 | 0.10286 | -0.06 | -5.435
-15 | -0.559 | 0.09659 | -0.062 | -5.786
-14.5 | -0.555 | 0.09213 | -0.063 | -6.025
-14 | -0.549 | 0.08699 | -0.064 | -6.311
-13.5 | -0.54 | 0.08111 | -0.067 | -6.659
-13 | -0.529 | 0.07456 | -0.07 | -7.091
-12.5 | -0.516 | 0.06657 | -0.076 | -7.745
-12 | -0.499 | 0.05939 | -0.081 | -8.398
-11.5 | -0.567 | 0.00841 | -0.119 | -67.326
-11 | -0.535 | 0.00798 | -0.121 | -67.02
-10.5 | -0.498 | 0.00769 | -0.122 | -64.79
-10 | -0.458 | 0.00661 | -0.124 | -69.223
-9.5 | -0.414 | 0.00731 | -0.126 | -56.673
-9 | -0.366 | 0.00705 | -0.127 | -51.891
-8.5 | -0.314 | 0.00679 | -0.129 | -46.299
-8 | -0.259 | 0.00655 | -0.13 | -39.619
-7.5 | -0.203 | 0.0063 | -0.131 | -32.28
-7 | -0.146 | 0.00606 | -0.132 | -24.048
-6.5 | -0.087 | 0.00592 | -0.134 | -14.722
-6 | -0.028 | 0.0057 | -0.135 | -4.866
-5.5 | 0.032 | 0.00559 | -0.136 | 5.799
-5 | 0.093 | 0.00547 | -0.138 | 17.048
-4.5 | 0.154 | 0.00538 | -0.139 | 28.717
-4 | 0.216 | 0.00527 | -0.14 | 40.993
-3.5 | 0.278 | 0.00483 | -0.141 | 57.492
-3 | 0.34 | 0.00457 | -0.142 | 74.349
-2.5 | 0.402 | 0.0052 | -0.143 | 77.358
-2 | 0.465 | 0.00535 | -0.145 | 86.904
-1.5 | 0.527 | 0.00547 | -0.146 | 96.397
-1 | 0.588 | 0.00531 | -0.147 | 110.832
-0.5 | 0.65 | 0.00567 | -0.148 | 114.566
0 | 0.705 | 0.00581 | -0.149 | 121.233
0.5 | 0.765 | 0.00617 | -0.15 | 124.032
1 | 0.825 | 0.00625 | -0.151 | 131.96
1.5 | 0.885 | 0.00639 | -0.152 | 138.482
2 | 0.945 | 0.00698 | -0.153 | 135.46
2.5 | 1.005 | 0.00743 | -0.155 | 135.281
3 | 1.058 | 0.00791 | -0.156 | 133.717
3.5 | 1.116 | 0.00845 | -0.157 | 132.117
4 | 1.172 | 0.00915 | -0.158 | 128.122
4.5 | 1.229 | 0.00969 | -0.159 | 126.817
5 | 1.283 | 0.01068 | -0.16 | 120.143
5.5 | 1.335 | 0.01118 | -0.161 | 119.408
6 | 1.386 | 0.01158 | -0.162 | 119.679
6.5 | 1.434 | 0.01198 | -0.163 | 119.658
7 | 1.48 | 0.01244 | -0.164 | 118.989
7.5 | 1.522 | 0.01296 | -0.165 | 117.443
8 | 1.558 | 0.01363 | -0.166 | 114.282
8.5 | 1.591 | 0.01418 | -0.167 | 112.187
9 | 1.619 | 0.01476 | -0.168 | 109.671
9.5 | 1.642 | 0.01535 | -0.169 | 106.994
10 | 1.66 | 0.01602 | -0.17 | 103.604
10.5 | 1.673 | 0.01681 | -0.171 | 99.517
11 | 1.68 | 0.01743 | -0.172 | 96.386
11.5 | 1.682 | 0.01824 | -0.173 | 92.239
12 | 1.679 | 0.01899 | -0.174 | 88.405
12.5 | 1.67 | 0.01989 | -0.175 | 83.981
13 | 1.657 | 0.02085 | -0.176 | 79.467
13.5 | 1.632 | 0.02184 | -0.176 | 74.711
14 | 1.601 | 0.02297 | -0.177 | 69.68
14.5 | 1.565 | 0.0241 | -0.178 | 64.967
15 | 1.527 | 0.02528 | -0.178 | 60.392
15.5 | 1.484 | 0.0267 | -0.179 | 55.593
16 | 1.44 | 0.0279 | -0.18 | 51.591
16.5 | 1.393 | 0.02936 | -0.18 | 47.439

## 114. Re 12M Mach 0.00 (2)
BIGFOIL.COM POLAR EXPORT
NACA67A715
NACA67A715 |  |  |  | Cl Max: | 1.8239 | at alpha= | 20 | deg
XFOIL ncrit=9 |  |  |  | L/D Max: | 204.803 | at alpha= | 0.5 | deg
Re: | 12000000 |  |  | Cd Min: | 0.05032 | at alpha= | 20 | deg
Mach: | 0 |  |  | Cl=0 at alpha= | -5.9637 | deg
|  |  |  | @ Cl=0.1, Cd= | 0.0050371
|  |  |  | @ Cl=0.4, Cd= | 0.0043261
|  |  |  | @ Cl=0.6, Cd= | 0.0039242
alpha (deg) | Cl | Cd | Cm | Cl/Cd
-20 | -1.0923 | 0.02702 | -0.1851 | -40.4256
-19.5 | -1.1091 | 0.02323 | -0.1816 | -47.7443
-19 | -1.0885 | 0.02178 | -0.1797 | -49.977
-18.5 | -1.088 | 0.01948 | -0.1755 | -55.8522
-18 | -1.0678 | 0.01825 | -0.1725 | -58.5096
-17.5 | -1.0561 | 0.01666 | -0.1681 | -63.3914
-17 | -1.0296 | 0.01574 | -0.1651 | -65.413
-16.5 | -1.0048 | 0.01479 | -0.1616 | -67.9378
-16 | -0.9857 | 0.01367 | -0.1568 | -72.1068
-15.5 | -0.9625 | 0.01289 | -0.1521 | -74.6703
-15 | -0.926 | 0.01228 | -0.1497 | -75.4072
-14.5 | -0.8847 | 0.01167 | -0.1482 | -75.8098
-14 | -0.8411 | 0.01105 | -0.147 | -76.1176
-13.5 | -0.7969 | 0.01037 | -0.1459 | -76.8467
-13 | -0.7515 | 0.00971 | -0.145 | -77.3944
-12.5 | -0.7067 | 0.00895 | -0.144 | -78.9609
-12 | -0.6601 | 0.00829 | -0.1432 | -79.6261
-11.5 | -0.6083 | 0.00796 | -0.1433 | -76.4196
-11 | -0.5556 | 0.00768 | -0.1434 | -72.3438
-10.5 | -0.5019 | 0.00741 | -0.1438 | -67.7328
-10 | -0.4483 | 0.00708 | -0.1441 | -63.3192
-9.5 | -0.3942 | 0.00678 | -0.1445 | -58.1416
-9 | -0.3393 | 0.00652 | -0.145 | -52.0399
-8.5 | -0.2838 | 0.0063 | -0.1456 | -45.0476
-8 | -0.2281 | 0.00609 | -0.1463 | -37.4548
-7.5 | -0.1721 | 0.0059 | -0.147 | -29.1695
-7 | -0.1159 | 0.00573 | -0.1477 | -20.2269
-6.5 | -0.0602 | 0.00552 | -0.1483 | -10.9058
-6 | -0.0041 | 0.00534 | -0.149 | -0.76779
-5.5 | 0.0524 | 0.00517 | -0.1498 | 10.1354
-5 | 0.1097 | 0.00501 | -0.1507 | 21.8962
-4.5 | 0.1673 | 0.00487 | -0.1517 | 34.3532
-4 | 0.2247 | 0.0047 | -0.1527 | 47.8085
-3.5 | 0.2823 | 0.00455 | -0.1537 | 62.044
-3 | 0.3398 | 0.00442 | -0.1546 | 76.8778
-2.5 | 0.3968 | 0.00433 | -0.1555 | 91.6397
-2 | 0.4537 | 0.00426 | -0.1563 | 106.5023
-1.5 | 0.5119 | 0.00414 | -0.1575 | 123.6473
-1 | 0.5685 | 0.00401 | -0.1583 | 141.7706
-0.5 | 0.6236 | 0.00386 | -0.1588 | 161.5544
0 | 0.6776 | 0.00367 | -0.1591 | 184.6322
0.5 | 0.7291 | 0.00356 | -0.1589 | 204.8034
1 | 0.7547 | 0.00389 | -0.1531 | 194.0103
1.5 | 0.7372 | 0.0045 | -0.1376 | 163.8222
2 | 0.7469 | 0.0049 | -0.1285 | 152.4286
2.5 | 0.7414 | 0.00595 | -0.1165 | 124.605
3 | 0.7533 | 0.00698 | -0.1084 | 107.9226
3.5 | 0.7673 | 0.00808 | -0.1009 | 94.9629
4 | 0.7944 | 0.00895 | -0.0961 | 88.7598
5 | 0.8641 | 0.01032 | -0.0898 | 83.7306
5.5 | 0.8977 | 0.01109 | -0.0865 | 80.9468
6 | 0.9348 | 0.01179 | -0.0839 | 79.2875
6.5 | 0.9729 | 0.01248 | -0.0816 | 77.9567
7 | 1.0069 | 0.01336 | -0.0786 | 75.3668
7.5 | 1.0469 | 0.01402 | -0.0767 | 74.6719
8 | 1.0887 | 0.01462 | -0.0752 | 74.4665
8.5 | 1.1303 | 0.01525 | -0.0738 | 74.118
9 | 1.1693 | 0.01599 | -0.0719 | 73.127
9.5 | 1.2093 | 0.0167 | -0.0703 | 72.4132
10 | 1.2492 | 0.01742 | -0.0687 | 71.7107
10.5 | 1.2889 | 0.01817 | -0.0672 | 70.9356
11 | 1.3237 | 0.01916 | -0.0649 | 69.0866
11.5 | 1.3607 | 0.02006 | -0.0631 | 67.8315
12 | 1.3975 | 0.021 | -0.0613 | 66.5476
13 | 1.4653 | 0.02321 | -0.0572 | 63.1323
13.5 | 1.4998 | 0.02426 | -0.0553 | 61.8219
14 | 1.5338 | 0.02536 | -0.0536 | 60.4811
14.5 | 1.5658 | 0.02666 | -0.0517 | 58.7322
15 | 1.5938 | 0.02823 | -0.0492 | 56.4577
15.5 | 1.6249 | 0.02963 | -0.0474 | 54.8397
16 | 1.6537 | 0.03121 | -0.0454 | 52.9862
16.5 | 1.6797 | 0.03303 | -0.0431 | 50.8538
17 | 1.7041 | 0.03502 | -0.0409 | 48.6608
17.5 | 1.7281 | 0.03706 | -0.0388 | 46.6298
18 | 1.7484 | 0.03947 | -0.0365 | 44.2969
18.5 | 1.7714 | 0.04173 | -0.0347 | 42.4491
19 | 1.7913 | 0.04431 | -0.0329 | 40.4265
19.5 | 1.8089 | 0.04715 | -0.031 | 38.3648
20 | 1.8239 | 0.05032 | -0.0293 | 36.246

## 115. Re 12M Mach 0.10 (1)
BIGFOIL.COM POLAR EXPORT
NACA67A715
NACA67A715 |  |  |  | Cl Max: | 1.675 | at alpha= | 11 | deg
JavaFoil+Calcfoil stall+Eppler ext transition |  |  |  | L/D Max: | 138.55 | at alpha= | 1.5 | deg
Re: | 12000000 |  |  | Cd Min: | 0.00453 | at alpha= | -3 | deg
Mach: | 0.1 |  |  | Cl=0 at alpha= | -5.7705 | deg
|  |  |  | @ Cl=0.1, Cd= | 0.0054502
|  |  |  | @ Cl=0.4, Cd= | 0.0051287
|  |  |  | @ Cl=0.6, Cd= | 0.005361
alpha (deg) | Cl | Cd | Cm | Cl/Cd
-20 | -0.436 | 0.16905 | -0.051 | -2.577
-19.5 | -0.451 | 0.16011 | -0.051 | -2.816
-19 | -0.466 | 0.1535 | -0.052 | -3.034
-18.5 | -0.48 | 0.14298 | -0.054 | -3.359
-18 | -0.494 | 0.13511 | -0.055 | -3.653
-17.5 | -0.506 | 0.12891 | -0.056 | -3.924
-17 | -0.517 | 0.12424 | -0.056 | -4.158
-16.5 | -0.526 | 0.11552 | -0.058 | -4.556
-16 | -0.533 | 0.11086 | -0.059 | -4.81
-15.5 | -0.539 | 0.10362 | -0.061 | -5.199
-15 | -0.541 | 0.09885 | -0.061 | -5.47
-14.5 | -0.54 | 0.09384 | -0.062 | -5.755
-14 | -0.536 | 0.08786 | -0.063 | -6.103
-13.5 | -0.53 | 0.08235 | -0.066 | -6.431
-13 | -0.52 | 0.07665 | -0.068 | -6.779
-12.5 | -0.508 | 0.06853 | -0.074 | -7.415
-12 | -0.491 | 0.06287 | -0.077 | -7.814
-11.5 | -0.474 | 0.05449 | -0.084 | -8.693
-11 | -0.532 | 0.00813 | -0.121 | -65.426
-10.5 | -0.497 | 0.00779 | -0.123 | -63.719
-10 | -0.457 | 0.00738 | -0.125 | -61.99
-9.5 | -0.414 | 0.00642 | -0.126 | -64.46
-9 | -0.367 | 0.00703 | -0.128 | -52.174
-8.5 | -0.315 | 0.00677 | -0.129 | -46.522
-8 | -0.26 | 0.00651 | -0.13 | -39.957
-7.5 | -0.204 | 0.00627 | -0.132 | -32.515
-7 | -0.146 | 0.00615 | -0.133 | -23.799
-6.5 | -0.088 | 0.0059 | -0.134 | -14.841
-6 | -0.028 | 0.00579 | -0.136 | -4.819
-5.5 | 0.033 | 0.00569 | -0.137 | 5.728
-5 | 0.094 | 0.00546 | -0.138 | 17.137
-4.5 | 0.155 | 0.00536 | -0.14 | 28.97
-4 | 0.217 | 0.00487 | -0.141 | 44.621
-3.5 | 0.279 | 0.0048 | -0.142 | 58.202
-3 | 0.342 | 0.00453 | -0.143 | 75.369
-2.5 | 0.404 | 0.00517 | -0.144 | 78.154
-2 | 0.468 | 0.00534 | -0.145 | 87.599
-1.5 | 0.529 | 0.00546 | -0.146 | 96.938
-1 | 0.591 | 0.0053 | -0.147 | 111.522
-0.5 | 0.653 | 0.00572 | -0.148 | 114.287
0 | 0.708 | 0.00583 | -0.15 | 121.494
0.5 | 0.769 | 0.00618 | -0.151 | 124.294
1 | 0.829 | 0.00627 | -0.152 | 132.132
1.5 | 0.89 | 0.00642 | -0.153 | 138.55
2 | 0.95 | 0.007 | -0.154 | 135.627
2.5 | 1.01 | 0.00748 | -0.155 | 134.992
3 | 1.063 | 0.00797 | -0.156 | 133.407
3.5 | 1.121 | 0.00851 | -0.158 | 131.775
4 | 1.178 | 0.00924 | -0.159 | 127.483
4.5 | 1.234 | 0.00976 | -0.16 | 126.428
5 | 1.289 | 0.01078 | -0.161 | 119.585
5.5 | 1.341 | 0.01128 | -0.162 | 118.927
6 | 1.392 | 0.01168 | -0.163 | 119.151
6.5 | 1.44 | 0.01208 | -0.164 | 119.237
7 | 1.486 | 0.01256 | -0.165 | 118.327
7.5 | 1.527 | 0.01309 | -0.166 | 116.63
8 | 1.563 | 0.01377 | -0.167 | 113.542
8.5 | 1.595 | 0.01433 | -0.168 | 111.331
9 | 1.622 | 0.01492 | -0.169 | 108.688
9.5 | 1.643 | 0.01558 | -0.17 | 105.452
10 | 1.66 | 0.01625 | -0.171 | 102.137
10.5 | 1.67 | 0.017 | -0.172 | 98.244
11 | 1.675 | 0.01768 | -0.173 | 94.721
11.5 | 1.674 | 0.01853 | -0.174 | 90.327
12 | 1.667 | 0.01931 | -0.175 | 86.325
12.5 | 1.654 | 0.0203 | -0.176 | 81.475
13 | 1.636 | 0.02124 | -0.176 | 77.029
13.5 | 1.606 | 0.02233 | -0.177 | 71.935
14 | 1.57 | 0.02347 | -0.178 | 66.894
14.5 | 1.529 | 0.02471 | -0.178 | 61.871
15 | 1.484 | 0.02599 | -0.179 | 57.085
15.5 | 1.435 | 0.0272 | -0.18 | 52.771
16 | 1.384 | 0.02899 | -0.18 | 47.743

## 116. Re 12M Mach 0.10 (2)
BIGFOIL.COM POLAR EXPORT
NACA67A715
NACA67A715 |  |  |  | Cl Max: | 1.5377 | at alpha= | 14 | deg
XFOIL ncrit=9 |  |  |  | L/D Max: | 198.203 | at alpha= | 1 | deg
Re: | 12000000 |  |  | Cd Min: | 0.02593 | at alpha= | 14 | deg
Mach: | 0.1 |  |  | Cl=0 at alpha= | -99 | deg
|  |  |  | @ Cl=0.1, Cd= | 0.00367
|  |  |  | @ Cl=0.4, Cd= | 0.00367
|  |  |  | @ Cl=0.6, Cd= | 0.00367
alpha (deg) | Cl | Cd | Cm | Cl/Cd
0 | 0.6818 | 0.00367 | -0.1601 | 185.7766
1 | 0.7611 | 0.00384 | -0.1544 | 198.2031
1.5 | 0.742 | 0.00447 | -0.1385 | 165.9955
2 | 0.7485 | 0.00496 | -0.1287 | 150.9073
2.5 | 0.7431 | 0.00599 | -0.1167 | 124.0568
3 | 0.7553 | 0.00702 | -0.1085 | 107.5926
3.5 | 0.7689 | 0.00814 | -0.1009 | 94.4595
4 | 0.7945 | 0.00907 | -0.0958 | 87.5965
5 | 0.864 | 0.01047 | -0.0893 | 82.5215
5.5 | 0.8984 | 0.01124 | -0.0861 | 79.9288
6 | 0.936 | 0.01194 | -0.0836 | 78.392
6.5 | 0.9742 | 0.01264 | -0.0812 | 77.0728
7 | 1.0075 | 0.01356 | -0.078 | 74.2994
7.5 | 1.0486 | 0.01421 | -0.0762 | 73.7931
8 | 1.0907 | 0.01482 | -0.0747 | 73.5965
8.5 | 1.1308 | 0.01553 | -0.0729 | 72.8139
9 | 1.171 | 0.01625 | -0.0711 | 72.0615
9.5 | 1.2121 | 0.01694 | -0.0696 | 71.5525
10 | 1.2522 | 0.01769 | -0.068 | 70.7858
10.5 | 1.2896 | 0.01857 | -0.0659 | 69.4453
11 | 1.3266 | 0.01949 | -0.0639 | 68.0657
11.5 | 1.3644 | 0.02039 | -0.0621 | 66.9152
12 | 1.3987 | 0.02149 | -0.0598 | 65.0861
12.5 | 1.4345 | 0.02255 | -0.0579 | 63.6142
13.5 | 1.5017 | 0.02488 | -0.0536 | 60.3577
14 | 1.5377 | 0.02593 | -0.0521 | 59.302

## 117. Re 12M Mach 0.25 (1)
BIGFOIL.COM POLAR EXPORT
NACA67A715
NACA67A715 |  |  |  | Cl Max: | 1.643 | at alpha= | 10 | deg
JavaFoil+Calcfoil stall+Eppler ext transition |  |  |  | L/D Max: | 138.128 | at alpha= | 1.5 | deg
Re: | 12000000 |  |  | Cd Min: | 0.00466 | at alpha= | -3.5 | deg
Mach: | 0.25 |  |  | Cl=0 at alpha= | -5.7661 | deg
|  |  |  | @ Cl=0.1, Cd= | 0.005567
|  |  |  | @ Cl=0.4, Cd= | 0.0051183
|  |  |  | @ Cl=0.6, Cd= | 0.0054113
alpha (deg) | Cl | Cd | Cm | Cl/Cd
-15.5 | -0.353 | 0.11583 | -0.057 | -3.046
-15 | -0.383 | 0.10917 | -0.058 | -3.508
-14.5 | -0.408 | 0.10197 | -0.06 | -4.001
-14 | -0.428 | 0.09533 | -0.061 | -4.487
-13.5 | -0.442 | 0.09033 | -0.062 | -4.888
-13 | -0.45 | 0.08361 | -0.063 | -5.378
-12.5 | -0.452 | 0.07881 | -0.065 | -5.729
-12 | -0.448 | 0.07206 | -0.068 | -6.212
-11.5 | -0.437 | 0.06797 | -0.07 | -6.427
-11 | -0.422 | 0.06134 | -0.075 | -6.879
-10.5 | -0.483 | 0.00841 | -0.126 | -57.485
-10 | -0.451 | 0.00775 | -0.128 | -58.214
-9.5 | -0.412 | 0.00745 | -0.129 | -55.288
-9 | -0.368 | 0.00641 | -0.131 | -57.376
-8.5 | -0.319 | 0.00711 | -0.133 | -44.837
-8 | -0.264 | 0.0067 | -0.134 | -39.418
-7.5 | -0.208 | 0.00659 | -0.135 | -31.525
-7 | -0.149 | 0.00632 | -0.137 | -23.631
-6.5 | -0.089 | 0.00606 | -0.138 | -14.759
-6 | -0.029 | 0.00596 | -0.14 | -4.789
-5.5 | 0.033 | 0.00572 | -0.141 | 5.83
-5 | 0.096 | 0.0056 | -0.142 | 17.137
-4.5 | 0.159 | 0.00508 | -0.143 | 31.347
-4 | 0.223 | 0.00474 | -0.144 | 47.009
-3.5 | 0.287 | 0.00466 | -0.146 | 61.572
-3 | 0.351 | 0.00508 | -0.147 | 69.087
-2.5 | 0.415 | 0.00513 | -0.148 | 80.855
-2 | 0.48 | 0.00542 | -0.149 | 88.577
-1.5 | 0.544 | 0.00556 | -0.15 | 97.894
-1 | 0.608 | 0.00539 | -0.151 | 112.731
-0.5 | 0.671 | 0.00571 | -0.152 | 117.602
0 | 0.727 | 0.00593 | -0.154 | 122.638
0.5 | 0.789 | 0.00632 | -0.155 | 124.881
1 | 0.851 | 0.00644 | -0.156 | 132.129
1.5 | 0.913 | 0.00661 | -0.157 | 138.128
2 | 0.975 | 0.00723 | -0.158 | 134.973
2.5 | 1.037 | 0.00774 | -0.16 | 133.966
3 | 1.091 | 0.00827 | -0.161 | 131.928
3.5 | 1.15 | 0.00885 | -0.162 | 129.983
4 | 1.208 | 0.0096 | -0.163 | 125.811
4.5 | 1.266 | 0.0102 | -0.164 | 124.092
5 | 1.321 | 0.01126 | -0.165 | 117.403
5.5 | 1.374 | 0.01179 | -0.166 | 116.526
6 | 1.424 | 0.01221 | -0.167 | 116.637
6.5 | 1.472 | 0.01269 | -0.169 | 115.997
7 | 1.517 | 0.01322 | -0.17 | 114.742
7.5 | 1.555 | 0.01385 | -0.171 | 112.251
8 | 1.586 | 0.01459 | -0.172 | 108.745
8.5 | 1.612 | 0.01527 | -0.173 | 105.583
9 | 1.63 | 0.01594 | -0.174 | 102.286
9.5 | 1.641 | 0.01666 | -0.175 | 98.446
10 | 1.643 | 0.01747 | -0.176 | 94.044
10.5 | 1.636 | 0.01836 | -0.177 | 89.121
11 | 1.62 | 0.01944 | -0.178 | 83.35
11.5 | 1.594 | 0.02041 | -0.178 | 78.118
12 | 1.558 | 0.0216 | -0.179 | 72.133
12.5 | 1.513 | 0.02261 | -0.18 | 66.913
13 | 1.458 | 0.02398 | -0.181 | 60.801
13.5 | 1.384 | 0.0254 | -0.181 | 54.472
14 | 1.299 | 0.02706 | -0.182 | 48.007
14.5 | 1.205 | 0.02932 | -0.182 | 41.097
15 | 1.102 | 0.03247 | -0.182 | 33.938

## 118. Re 12M Mach 0.25 (2)
BIGFOIL.COM POLAR EXPORT
NACA67A715
NACA67A715 |  |  |  | Cl Max: | 1.7969 | at alpha= | 20 | deg
XFOIL ncrit=9 |  |  |  | L/D Max: | 220.028 | at alpha= | 1 | deg
Re: | 12000000 |  |  | Cd Min: | 0.15865 | at alpha= | -20 | deg
Mach: | 0.25 |  |  | Cl=0 at alpha= | -5.9655 | deg
|  |  |  | @ Cl=0.1, Cd= | 0.0051252
|  |  |  | @ Cl=0.4, Cd= | 0.0044002
|  |  |  | @ Cl=0.6, Cd= | 0.0040358
alpha (deg) | Cl | Cd | Cm | Cl/Cd
-20 | -0.2347 | 0.15865 | -0.1361 | -1.4794
-19.5 | -0.2233 | 0.15167 | -0.1405 | -1.4723
-19 | -0.2086 | 0.14551 | -0.1447 | -1.4336
-18.5 | -0.2141 | 0.13522 | -0.1499 | -1.5833
-17.5 | -0.8251 | 0.03456 | -0.2086 | -23.8744
-17 | -0.856 | 0.02857 | -0.2081 | -29.9615
-16.5 | -0.8803 | 0.02416 | -0.2042 | -36.4363
-16 | -0.9016 | 0.02052 | -0.1979 | -43.9376
-15.5 | -0.9036 | 0.01806 | -0.1914 | -50.0332
-15 | -0.8956 | 0.01618 | -0.1848 | -55.3523
-14.5 | -0.8739 | 0.01496 | -0.1789 | -58.4158
-14 | -0.8581 | 0.01364 | -0.1716 | -62.9106
-13.5 | -0.8211 | 0.01258 | -0.1676 | -65.2703
-13 | -0.7781 | 0.01163 | -0.1646 | -66.9046
-12.5 | -0.7303 | 0.01086 | -0.1622 | -67.2468
-12 | -0.6806 | 0.01014 | -0.1602 | -67.1203
-11.5 | -0.6319 | 0.0093 | -0.1582 | -67.9462
-11 | -0.5847 | 0.00829 | -0.1561 | -70.5308
-10.5 | -0.5288 | 0.00784 | -0.1553 | -67.449
-10 | -0.4706 | 0.00753 | -0.155 | -62.4967
-9.5 | -0.4132 | 0.00717 | -0.1546 | -57.629
-9 | -0.3557 | 0.00682 | -0.1544 | -52.1554
-8.5 | -0.2975 | 0.00654 | -0.1544 | -45.4893
-8 | -0.239 | 0.00629 | -0.1545 | -37.9968
-7.5 | -0.1803 | 0.00607 | -0.1547 | -29.7035
-7 | -0.1213 | 0.00588 | -0.1551 | -20.6293
-6.5 | -0.0627 | 0.00567 | -0.1555 | -11.0582
-6 | -0.0041 | 0.00546 | -0.1559 | -0.75092
-5.5 | 0.0553 | 0.00526 | -0.1565 | 10.5133
-5 | 0.115 | 0.00508 | -0.1573 | 22.6378
-4 | 0.2347 | 0.00476 | -0.159 | 49.3067
-3.5 | 0.2946 | 0.00462 | -0.16 | 63.7662
-3 | 0.3541 | 0.00447 | -0.1608 | 79.217
-2.5 | 0.4133 | 0.00438 | -0.1617 | 94.3607
-2 | 0.4718 | 0.00431 | -0.1624 | 109.4664
-1.5 | 0.5324 | 0.00418 | -0.1636 | 127.3684
-1 | 0.5915 | 0.00406 | -0.1645 | 145.6897
-0.5 | 0.6477 | 0.0039 | -0.1648 | 166.0769
0 | 0.7048 | 0.00367 | -0.1654 | 192.0436
0.5 | 0.7591 | 0.00353 | -0.1653 | 215.0425
1 | 0.7943 | 0.00361 | -0.1611 | 220.0277
1.5 | 0.7696 | 0.0043 | -0.1436 | 178.9767
2 | 0.7601 | 0.00515 | -0.1301 | 147.5922
2.5 | 0.7548 | 0.00618 | -0.1179 | 122.1359
3 | 0.7625 | 0.00738 | -0.1085 | 103.3198
3.5 | 0.7769 | 0.00855 | -0.1008 | 90.8655
4 | 0.8015 | 0.00956 | -0.0952 | 83.8389
4.5 | 0.8322 | 0.01044 | -0.0909 | 79.7126
5 | 0.8666 | 0.01126 | -0.0873 | 76.9627
5.5 | 0.9027 | 0.01206 | -0.084 | 74.8507
6 | 0.9392 | 0.0129 | -0.0809 | 72.8062
6.5 | 0.9792 | 0.01364 | -0.0785 | 71.7889
7 | 1.014 | 0.01461 | -0.0752 | 69.4045
7.5 | 1.0544 | 0.01541 | -0.0729 | 68.4231
8 | 1.0976 | 0.01611 | -0.0711 | 68.1316
8.5 | 1.1413 | 0.01681 | -0.0694 | 67.8941
9 | 1.1816 | 0.01767 | -0.0671 | 66.8704
9.5 | 1.2238 | 0.01849 | -0.0652 | 66.1871
10 | 1.2652 | 0.01935 | -0.0633 | 65.385
10.5 | 1.3033 | 0.02039 | -0.0608 | 63.9186
11 | 1.341 | 0.02148 | -0.0583 | 62.4302
11.5 | 1.3797 | 0.02256 | -0.056 | 61.1569
12 | 1.416 | 0.02381 | -0.0535 | 59.4708
12.5 | 1.4518 | 0.02512 | -0.0509 | 57.7946
13 | 1.4893 | 0.02637 | -0.0486 | 56.4771
13.5 | 1.5205 | 0.02801 | -0.0456 | 54.2842
14 | 1.5531 | 0.02938 | -0.0426 | 52.8625
14.5 | 1.588 | 0.03106 | -0.0405 | 51.1269
15 | 1.6201 | 0.03283 | -0.0379 | 49.3482
15.5 | 1.6458 | 0.0351 | -0.0348 | 46.8889
16 | 1.672 | 0.03742 | -0.0318 | 44.682
16.5 | 1.6984 | 0.03981 | -0.0291 | 42.6626
17 | 1.722 | 0.04254 | -0.0264 | 40.4795
17.5 | 1.7426 | 0.04561 | -0.0237 | 38.2065
18 | 1.7606 | 0.04901 | -0.0211 | 35.9233
18.5 | 1.7755 | 0.05286 | -0.0187 | 33.5887
19 | 1.7854 | 0.05735 | -0.0165 | 31.1316
19.5 | 1.7945 | 0.06211 | -0.0147 | 28.8923
20 | 1.7969 | 0.06781 | -0.0134 | 26.499

## 119. Re 12M Mach 0.50 (1)
BIGFOIL.COM POLAR EXPORT
NACA67A715
NACA67A715 |  |  |  | Cl Max: | 1.601 | at alpha= | 7 | deg
JavaFoil+Calcfoil stall+Eppler ext transition |  |  |  | L/D Max: | 135.41 | at alpha= | 1.5 | deg
Re: | 12000000 |  |  | Cd Min: | 0.00527 | at alpha= | -2.5 | deg
Mach: | 0.5 |  |  | Cl=0 at alpha= | -5.7721 | deg
|  |  |  | @ Cl=0.1, Cd= | 0.0060139
|  |  |  | @ Cl=0.4, Cd= | 0.0053663
|  |  |  | @ Cl=0.6, Cd= | 0.0057541
alpha (deg) | Cl | Cd | Cm | Cl/Cd
-20 | -0.803 | 0.14859 | -0.069 | -5.407
-19.5 | -0.776 | 0.13956 | -0.07 | -5.56
-19 | -0.746 | 0.13674 | -0.068 | -5.453
-18.5 | -0.717 | 0.13212 | -0.068 | -5.425
-18 | -0.689 | 0.12515 | -0.069 | -5.508
-17.5 | -0.662 | 0.11748 | -0.07 | -5.632
-17 | -0.634 | 0.11159 | -0.071 | -5.681
-16.5 | -0.605 | 0.11912 | -0.07 | -5.077
-16 | -0.577 | 0.1106 | -0.07 | -5.213
-15.5 | -0.549 | 0.10426 | -0.071 | -5.265
-15 | -0.522 | 0.09724 | -0.073 | -5.365
-14.5 | -0.495 | 0.09002 | -0.076 | -5.493
-14 | -0.468 | 0.08282 | -0.08 | -5.649
-13.5 | -0.443 | 0.07349 | -0.086 | -6.031
-13 | -0.407 | 0.09157 | -0.07 | -4.445
-12.5 | -0.379 | 0.08205 | -0.071 | -4.62
-12 | -0.352 | 0.07595 | -0.074 | -4.629
-11.5 | -0.324 | 0.06897 | -0.077 | -4.699
-11 | -0.297 | 0.06308 | -0.082 | -4.706
-10.5 | -0.266 | 0.0685 | -0.072 | -3.888
-10 | -0.238 | 0.06441 | -0.072 | -3.698
-9.5 | -0.21 | 0.05867 | -0.075 | -3.585
-9 | -0.183 | 0.05361 | -0.08 | -3.407
-8.5 | -0.154 | 0.05314 | -0.077 | -2.898
-8 | -0.198 | 0.04485 | -0.087 | -4.41
-7.5 | -0.205 | 0.0071 | -0.149 | -28.893
-7 | -0.154 | 0.00686 | -0.151 | -22.508
-6.5 | -0.095 | 0.00587 | -0.153 | -16.176
-6 | -0.031 | 0.00591 | -0.155 | -5.225
-5.5 | 0.037 | 0.00616 | -0.157 | 5.925
-5 | 0.106 | 0.006 | -0.158 | 17.647
-4.5 | 0.176 | 0.00572 | -0.159 | 30.835
-4 | 0.248 | 0.00557 | -0.161 | 44.482
-3.5 | 0.319 | 0.00542 | -0.162 | 58.925
-3 | 0.391 | 0.00538 | -0.164 | 72.682
-2.5 | 0.463 | 0.00527 | -0.165 | 87.825
-2 | 0.537 | 0.00555 | -0.166 | 96.732
-1.5 | 0.608 | 0.00578 | -0.167 | 105.315
-1 | 0.679 | 0.00562 | -0.169 | 120.867
-0.5 | 0.75 | 0.00592 | -0.17 | 126.66
0 | 0.81 | 0.00652 | -0.171 | 124.208
0.5 | 0.879 | 0.00684 | -0.172 | 128.627
1 | 0.948 | 0.00723 | -0.174 | 131.104
1.5 | 1.018 | 0.00752 | -0.175 | 135.41
2 | 1.087 | 0.00837 | -0.176 | 129.844
2.5 | 1.156 | 0.00908 | -0.178 | 127.254
3 | 1.213 | 0.00979 | -0.179 | 123.908
3.5 | 1.277 | 0.01062 | -0.18 | 120.304
4 | 1.34 | 0.01165 | -0.182 | 114.999
4.5 | 1.401 | 0.01304 | -0.183 | 107.477
5 | 1.459 | 0.01381 | -0.184 | 105.586
5.5 | 1.509 | 0.01445 | -0.185 | 104.37
6 | 1.551 | 0.01514 | -0.186 | 102.467
6.5 | 1.584 | 0.01605 | -0.188 | 98.689
7 | 1.601 | 0.01725 | -0.189 | 92.802
7.5 | 1.582 | 0.01835 | -0.19 | 86.221
8 | 1.487 | 0.01984 | -0.191 | 74.924
8.5 | 0.957 | 0.02242 | -0.192 | 42.685
9 | 0.989 | 0.02307 | -0.193 | 42.866
9.5 | 1.016 | 0.02528 | -0.193 | 40.188
10 | 1.052 | 0.02548 | -0.195 | 41.265
10.5 | 1.084 | 0.02489 | -0.196 | 43.565
11 | 1.115 | 0.02686 | -0.197 | 41.515
11.5 | 1.144 | 0.02946 | -0.198 | 38.834
12 | 1.16 | 0.03572 | -0.196 | 32.466

## 120. Re 12M Mach 0.50 (2)
BIGFOIL.COM POLAR EXPORT
NACA67A715
NACA67A715 |  |  |  | Cl Max: | 1.5198 | at alpha= | 12.5 | deg
XFOIL ncrit=9 |  |  |  | L/D Max: | 256.945 | at alpha= | 1 | deg
Re: | 12000000 |  |  | Cd Min: | 0.04495 | at alpha= | 13 | deg
Mach: | 0.5 |  |  | Cl=0 at alpha= | -99 | deg
|  |  |  | @ Cl=0.1, Cd= | 0.00389
|  |  |  | @ Cl=0.4, Cd= | 0.00389
|  |  |  | @ Cl=0.6, Cd= | 0.00389
alpha (deg) | Cl | Cd | Cm | Cl/Cd
0 | 0.7942 | 0.00389 | -0.186 | 204.1645
0.5 | 0.8511 | 0.00369 | -0.1847 | 230.6504
1 | 0.8916 | 0.00347 | -0.1798 | 256.9452
1.5 | 0.9109 | 0.00361 | -0.1703 | 252.3269
2 | 0.8721 | 0.00481 | -0.149 | 181.3098
2.5 | 0.8378 | 0.00675 | -0.1294 | 124.1185
3 | 0.8267 | 0.00859 | -0.1151 | 96.2398
3.5 | 0.8237 | 0.01044 | -0.1028 | 78.8985
4 | 0.8366 | 0.01208 | -0.0939 | 69.255
4.5 | 0.8609 | 0.01348 | -0.0871 | 63.865
5 | 0.8925 | 0.01476 | -0.0818 | 60.4675
5.5 | 0.9286 | 0.01595 | -0.0772 | 58.2194
6 | 0.9656 | 0.01723 | -0.0727 | 56.0418
6.5 | 1.0068 | 0.01839 | -0.069 | 54.7471
7 | 1.0428 | 0.01986 | -0.0644 | 52.5076
7.5 | 1.0887 | 0.02101 | -0.0612 | 51.8182
8 | 1.1379 | 0.02208 | -0.0584 | 51.5353
8.5 | 1.1851 | 0.02332 | -0.0552 | 50.819
9 | 1.2335 | 0.02457 | -0.052 | 50.2035
9.5 | 1.2815 | 0.02592 | -0.0487 | 49.4406
10 | 1.3253 | 0.02755 | -0.0447 | 48.1053
10.5 | 1.3711 | 0.0292 | -0.0408 | 46.9555
11 | 1.4136 | 0.03117 | -0.0365 | 45.3513
11.5 | 1.4559 | 0.03325 | -0.032 | 43.7865
12 | 1.4956 | 0.03567 | -0.0271 | 41.9288
12.5 | 1.5198 | 0.03927 | -0.0208 | 38.7013
13 | 1.5164 | 0.04495 | -0.0134 | 33.7353

## 121. Re 14M Mach 0.00 (1)
BIGFOIL.COM POLAR EXPORT
NACA67A715
NACA67A715 |  |  |  | Cl Max: | 1.683 | at alpha= | 11.5 | deg
JavaFoil+Calcfoil stall+Eppler ext transition |  |  |  | L/D Max: | 133.235 | at alpha= | 2.5 | deg
Re: | 14000000 |  |  | Cd Min: | 0.00471 | at alpha= | -3.5 | deg
Mach: | 0 |  |  | Cl=0 at alpha= | -5.7667 | deg
|  |  |  | @ Cl=0.1, Cd= | 0.0053488
|  |  |  | @ Cl=0.4, Cd= | 0.0054477
|  |  |  | @ Cl=0.6, Cd= | 0.0059452
alpha (deg) | Cl | Cd | Cm | Cl/Cd
-20 | -0.482 | 0.16356 | -0.051 | -2.948
-19.5 | -0.495 | 0.15565 | -0.052 | -3.179
-19 | -0.507 | 0.14808 | -0.053 | -3.424
-18.5 | -0.519 | 0.13895 | -0.054 | -3.735
-18 | -0.53 | 0.13246 | -0.056 | -3.998
-17.5 | -0.539 | 0.12599 | -0.057 | -4.277
-17 | -0.547 | 0.11965 | -0.058 | -4.571
-16.5 | -0.553 | 0.11248 | -0.059 | -4.919
-16 | -0.557 | 0.10791 | -0.06 | -5.164
-15.5 | -0.559 | 0.10193 | -0.061 | -5.487
-15 | -0.559 | 0.09556 | -0.063 | -5.854
-14.5 | -0.556 | 0.09004 | -0.065 | -6.178
-14 | -0.55 | 0.08566 | -0.065 | -6.416
-13.5 | -0.541 | 0.08038 | -0.067 | -6.726
-13 | -0.529 | 0.07391 | -0.071 | -7.159
-12.5 | -0.516 | 0.06646 | -0.076 | -7.757
-12 | -0.502 | 0.05575 | -0.084 | -9.014
-11.5 | -0.513 | 0.0269 | -0.104 | -19.072
-11 | -0.535 | 0.00774 | -0.121 | -69.168
-10.5 | -0.499 | 0.00747 | -0.123 | -66.724
-10 | -0.458 | 0.0064 | -0.124 | -71.56
-9.5 | -0.414 | 0.00713 | -0.126 | -58.149
-9 | -0.366 | 0.00675 | -0.127 | -54.183
-8.5 | -0.314 | 0.00663 | -0.129 | -47.37
-8 | -0.259 | 0.00641 | -0.13 | -40.486
-7.5 | -0.203 | 0.00616 | -0.131 | -33.006
-7 | -0.146 | 0.00593 | -0.132 | -24.596
-6.5 | -0.087 | 0.00579 | -0.134 | -15.064
-6 | -0.028 | 0.00558 | -0.135 | -4.977
-5.5 | 0.032 | 0.00546 | -0.136 | 5.935
-5 | 0.093 | 0.00535 | -0.138 | 17.432
-4.5 | 0.154 | 0.00534 | -0.139 | 28.943
-4 | 0.216 | 0.00492 | -0.14 | 43.904
-3.5 | 0.278 | 0.00471 | -0.141 | 58.974
-3 | 0.34 | 0.00538 | -0.142 | 63.157
-2.5 | 0.402 | 0.00545 | -0.143 | 73.768
-2 | 0.465 | 0.00559 | -0.144 | 83.174
-1.5 | 0.527 | 0.00584 | -0.146 | 90.208
-1 | 0.588 | 0.00592 | -0.147 | 99.421
-0.5 | 0.65 | 0.00605 | -0.148 | 107.34
0 | 0.704 | 0.00646 | -0.149 | 109.083
0.5 | 0.765 | 0.00654 | -0.15 | 116.984
1 | 0.825 | 0.00668 | -0.151 | 123.524
1.5 | 0.885 | 0.00691 | -0.152 | 128.067
2 | 0.946 | 0.00724 | -0.154 | 130.649
2.5 | 1.005 | 0.00755 | -0.155 | 133.235
3 | 1.059 | 0.00799 | -0.156 | 132.497
3.5 | 1.116 | 0.0085 | -0.157 | 131.268
4 | 1.173 | 0.00912 | -0.158 | 128.569
4.5 | 1.229 | 0.00952 | -0.159 | 129.106
5 | 1.284 | 0.01053 | -0.16 | 121.871
5.5 | 1.336 | 0.01091 | -0.161 | 122.427
6 | 1.386 | 0.01128 | -0.162 | 122.895
6.5 | 1.435 | 0.01169 | -0.163 | 122.72
7 | 1.481 | 0.01213 | -0.164 | 122.055
7.5 | 1.522 | 0.01265 | -0.166 | 120.362
8 | 1.559 | 0.01328 | -0.166 | 117.385
8.5 | 1.591 | 0.01382 | -0.167 | 115.197
9 | 1.62 | 0.01442 | -0.168 | 112.349
9.5 | 1.643 | 0.01498 | -0.169 | 109.669
10 | 1.661 | 0.01558 | -0.17 | 106.589
10.5 | 1.674 | 0.01635 | -0.171 | 102.361
11 | 1.681 | 0.01708 | -0.172 | 98.418
11.5 | 1.683 | 0.01778 | -0.173 | 94.663
12 | 1.68 | 0.01847 | -0.174 | 90.967
12.5 | 1.671 | 0.01933 | -0.175 | 86.448
13 | 1.657 | 0.02021 | -0.176 | 82.001
13.5 | 1.632 | 0.02134 | -0.176 | 76.499
14 | 1.602 | 0.02238 | -0.177 | 71.572
14.5 | 1.567 | 0.02347 | -0.178 | 66.76
15 | 1.527 | 0.02458 | -0.178 | 62.118
15.5 | 1.485 | 0.02586 | -0.179 | 57.419
16 | 1.44 | 0.02729 | -0.18 | 52.778
16.5 | 1.394 | 0.0285 | -0.18 | 48.894

## 122. Re 14M Mach 0.00 (2)
BIGFOIL.COM POLAR EXPORT
NACA67A715
NACA67A715 |  |  |  | Cl Max: | 1.5677 | at alpha= | 14.5 | deg
XFOIL ncrit=9 |  |  |  | L/D Max: | 181.747 | at alpha= | 0 | deg
Re: | 14000000 |  |  | Cd Min: | 0.02602 | at alpha= | 14.5 | deg
Mach: | 0 |  |  | Cl=0 at alpha= | -5.9606 | deg
|  |  |  | @ Cl=0.1, Cd= | 0.0048779
|  |  |  | @ Cl=0.4, Cd= | 0.0042242
|  |  |  | @ Cl=0.6, Cd= | 0.0038689
alpha (deg) | Cl | Cd | Cm | Cl/Cd
-20 | -1.1107 | 0.02577 | -0.1845 | -43.1005
-19.5 | -1.1216 | 0.02247 | -0.1809 | -49.9154
-19 | -1.102 | 0.02104 | -0.1787 | -52.3764
-18.5 | -1.0986 | 0.01895 | -0.1745 | -57.9736
-18 | -1.0783 | 0.01772 | -0.1714 | -60.8521
-17.5 | -1.0639 | 0.01626 | -0.1673 | -65.4305
-17 | -1.0378 | 0.01536 | -0.1641 | -67.5651
-16.5 | -1.0128 | 0.01446 | -0.1605 | -70.0415
-16 | -0.9943 | 0.01339 | -0.1555 | -74.2569
-15.5 | -0.9724 | 0.01256 | -0.1505 | -77.4204
-15 | -0.9335 | 0.01189 | -0.1486 | -78.5114
-14.5 | -0.8906 | 0.01131 | -0.1473 | -78.7445
-14 | -0.8459 | 0.01074 | -0.1463 | -78.7616
-13.5 | -0.8003 | 0.01016 | -0.1454 | -78.7697
-13 | -0.7547 | 0.00951 | -0.1445 | -79.3586
-12.5 | -0.7071 | 0.00895 | -0.1439 | -79.0056
-12 | -0.662 | 0.00818 | -0.1429 | -80.9291
-11.5 | -0.6119 | 0.00772 | -0.1427 | -79.2617
-11 | -0.5585 | 0.00742 | -0.143 | -75.2695
-10.5 | -0.5045 | 0.00715 | -0.1433 | -70.5594
-10 | -0.4499 | 0.00689 | -0.1438 | -65.2975
-9.5 | -0.3958 | 0.00658 | -0.1442 | -60.152
-9 | -0.3412 | 0.00631 | -0.1447 | -54.0729
-8.5 | -0.2857 | 0.00609 | -0.1453 | -46.913
-8 | -0.23 | 0.0059 | -0.1459 | -38.9831
-7.5 | -0.1739 | 0.00572 | -0.1466 | -30.4021
-7 | -0.1176 | 0.00556 | -0.1474 | -21.1511
-6.5 | -0.0613 | 0.00539 | -0.1481 | -11.3729
-6 | -0.0045 | 0.00519 | -0.149 | -0.86705
-5.5 | 0.0526 | 0.00501 | -0.1499 | 10.499
-5 | 0.11 | 0.00485 | -0.1508 | 22.6804
-4.5 | 0.1678 | 0.00471 | -0.1518 | 35.6263
-4 | 0.2253 | 0.00456 | -0.1528 | 49.4079
-3.5 | 0.2827 | 0.00443 | -0.1538 | 63.8149
-3 | 0.3395 | 0.00432 | -0.1546 | 78.588
-2.5 | 0.3969 | 0.00423 | -0.1555 | 93.8298
-2 | 0.4553 | 0.00412 | -0.1567 | 110.5097
-1.5 | 0.5125 | 0.00404 | -0.1576 | 126.8564
0 | 0.6761 | 0.00372 | -0.1588 | 181.7473
1 | 0.7207 | 0.00444 | -0.1453 | 162.3198
1.5 | 0.7069 | 0.0052 | -0.1309 | 135.9423
2 | 0.7273 | 0.00555 | -0.1243 | 131.045
2.5 | 0.7258 | 0.0063 | -0.1134 | 115.2063
3 | 0.7444 | 0.00715 | -0.1067 | 104.1119
3.5 | 0.7611 | 0.0082 | -0.0997 | 92.8171
4 | 0.7936 | 0.0089 | -0.096 | 89.1685
4.5 | 0.8299 | 0.00955 | -0.093 | 86.9005
5 | 0.8654 | 0.01024 | -0.09 | 84.5117
5.5 | 0.9014 | 0.01093 | -0.0872 | 82.4703
6 | 0.9383 | 0.01163 | -0.0845 | 80.6793
6.5 | 0.9764 | 0.01231 | -0.0822 | 79.3176
7 | 1.0142 | 0.01304 | -0.0798 | 77.7761
7.5 | 1.0527 | 0.01373 | -0.0777 | 76.6715
8 | 1.0948 | 0.01431 | -0.0762 | 76.5059
8.5 | 1.1372 | 0.01489 | -0.0749 | 76.3734
9 | 1.1778 | 0.01557 | -0.0733 | 75.6455
9.5 | 1.2168 | 0.0163 | -0.0715 | 74.6503
10 | 1.2564 | 0.01703 | -0.0698 | 73.7757
10.5 | 1.2958 | 0.0178 | -0.0682 | 72.7978
11 | 1.3314 | 0.01874 | -0.0661 | 71.0459
11.5 | 1.3683 | 0.01964 | -0.0642 | 69.669
12 | 1.4054 | 0.02054 | -0.0625 | 68.4226
12.5 | 1.44 | 0.02158 | -0.0604 | 66.7285
13 | 1.4738 | 0.02271 | -0.0584 | 64.8965
14 | 1.5407 | 0.02498 | -0.0544 | 61.6773
14.5 | 1.5677 | 0.02602 | -0.0512 | 60.2498

## 123. Re 14M Mach 0.10 (1)
BIGFOIL.COM POLAR EXPORT
NACA67A715
NACA67A715 |  |  |  | Cl Max: | 1.676 | at alpha= | 11 | deg
JavaFoil+Calcfoil stall+Eppler ext transition |  |  |  | L/D Max: | 133.352 | at alpha= | 2.5 | deg
Re: | 14000000 |  |  | Cd Min: | 0.00465 | at alpha= | -3.5 | deg
Mach: | 0.1 |  |  | Cl=0 at alpha= | -5.7705 | deg
|  |  |  | @ Cl=0.1, Cd= | 0.00532
|  |  |  | @ Cl=0.4, Cd= | 0.0054248
|  |  |  | @ Cl=0.6, Cd= | 0.005976
alpha (deg) | Cl | Cd | Cm | Cl/Cd
-20 | -0.436 | 0.16745 | -0.051 | -2.602
-19.5 | -0.451 | 0.15866 | -0.052 | -2.842
-19 | -0.466 | 0.15211 | -0.053 | -3.062
-18.5 | -0.48 | 0.14194 | -0.054 | -3.384
-18 | -0.494 | 0.13558 | -0.055 | -3.642
-17.5 | -0.506 | 0.12802 | -0.056 | -3.953
-17 | -0.517 | 0.12333 | -0.056 | -4.19
-16.5 | -0.527 | 0.11533 | -0.059 | -4.565
-16 | -0.533 | 0.10978 | -0.059 | -4.86
-15.5 | -0.539 | 0.10415 | -0.06 | -5.171
-15 | -0.541 | 0.09792 | -0.062 | -5.524
-14.5 | -0.54 | 0.09198 | -0.063 | -5.876
-14 | -0.537 | 0.08604 | -0.065 | -6.245
-13.5 | -0.53 | 0.08182 | -0.066 | -6.479
-13 | -0.519 | 0.07659 | -0.068 | -6.782
-12.5 | -0.508 | 0.0688 | -0.074 | -7.382
-12 | -0.493 | 0.06067 | -0.08 | -8.131
-11.5 | -0.477 | 0.05106 | -0.087 | -9.348
-11 | -0.533 | 0.00783 | -0.122 | -68.029
-10.5 | -0.497 | 0.00755 | -0.123 | -65.903
-10 | -0.458 | 0.00647 | -0.125 | -70.734
-9.5 | -0.415 | 0.00713 | -0.127 | -58.188
-9 | -0.367 | 0.00688 | -0.128 | -53.312
-8.5 | -0.315 | 0.00664 | -0.129 | -47.467
-8 | -0.26 | 0.00637 | -0.13 | -40.877
-7.5 | -0.204 | 0.00613 | -0.132 | -33.266
-7 | -0.146 | 0.00601 | -0.133 | -24.346
-6.5 | -0.088 | 0.00577 | -0.134 | -15.188
-6 | -0.028 | 0.00565 | -0.136 | -4.93
-5.5 | 0.033 | 0.00553 | -0.137 | 5.886
-5 | 0.094 | 0.00532 | -0.138 | 17.603
-4.5 | 0.155 | 0.00532 | -0.14 | 29.191
-4 | 0.217 | 0.00488 | -0.141 | 44.523
-3.5 | 0.279 | 0.00465 | -0.142 | 59.999
-3 | 0.342 | 0.00535 | -0.143 | 63.881
-2.5 | 0.404 | 0.00543 | -0.144 | 74.345
-2 | 0.468 | 0.00558 | -0.145 | 83.802
-1.5 | 0.529 | 0.0059 | -0.146 | 89.69
-1 | 0.591 | 0.00596 | -0.147 | 99.149
-0.5 | 0.653 | 0.00607 | -0.148 | 107.641
0 | 0.708 | 0.00648 | -0.15 | 109.189
0.5 | 0.769 | 0.00656 | -0.151 | 117.257
1 | 0.829 | 0.0067 | -0.152 | 123.817
1.5 | 0.89 | 0.00695 | -0.153 | 128.075
2 | 0.95 | 0.00729 | -0.154 | 130.426
2.5 | 1.01 | 0.00758 | -0.155 | 133.352
3 | 1.064 | 0.00803 | -0.157 | 132.445
3.5 | 1.122 | 0.00857 | -0.158 | 130.926
4 | 1.179 | 0.00919 | -0.159 | 128.261
4.5 | 1.235 | 0.00998 | -0.16 | 123.678
5 | 1.29 | 0.01062 | -0.161 | 121.419
5.5 | 1.342 | 0.01101 | -0.162 | 121.929
6 | 1.392 | 0.01138 | -0.163 | 122.359
6.5 | 1.441 | 0.0118 | -0.164 | 122.108
7 | 1.487 | 0.01225 | -0.165 | 121.368
7.5 | 1.528 | 0.01279 | -0.166 | 119.435
8 | 1.564 | 0.01343 | -0.167 | 116.408
8.5 | 1.595 | 0.01395 | -0.168 | 114.325
9 | 1.622 | 0.01457 | -0.169 | 111.337
9.5 | 1.644 | 0.01516 | -0.17 | 108.424
10 | 1.66 | 0.01581 | -0.171 | 105.032
10.5 | 1.671 | 0.01657 | -0.172 | 100.84
11 | 1.676 | 0.01733 | -0.173 | 96.708
11.5 | 1.674 | 0.01809 | -0.174 | 92.58
12 | 1.668 | 0.01887 | -0.175 | 88.358
12.5 | 1.655 | 0.01974 | -0.176 | 83.832
13 | 1.637 | 0.02083 | -0.176 | 78.574
13.5 | 1.607 | 0.02179 | -0.177 | 73.75
14 | 1.571 | 0.02291 | -0.178 | 68.562
14.5 | 1.529 | 0.02397 | -0.179 | 63.8
15 | 1.484 | 0.02522 | -0.179 | 58.867
15.5 | 1.436 | 0.02648 | -0.18 | 54.244
16 | 1.385 | 0.02814 | -0.18 | 49.22

## 124. Re 14M Mach 0.10 (2)
BIGFOIL.COM POLAR EXPORT
NACA67A715
NACA67A715 |  |  |  | Cl Max: | 1.8365 | at alpha= | 20 | deg
XFOIL ncrit=9 |  |  |  | L/D Max: | 186.512 | at alpha= | 0.5 | deg
Re: | 14000000 |  |  | Cd Min: | 0.05116 | at alpha= | 20 | deg
Mach: | 0.1 |  |  | Cl=0 at alpha= | -5.9617 | deg
|  |  |  | @ Cl=0.1, Cd= | 0.0048899
|  |  |  | @ Cl=0.4, Cd= | 0.0042388
|  |  |  | @ Cl=0.6, Cd= | 0.0038901
alpha (deg) | Cl | Cd | Cm | Cl/Cd
-20 | -1.0643 | 0.02999 | -0.1909 | -35.4885
-19.5 | -1.0851 | 0.0255 | -0.1885 | -42.5529
-19 | -1.0724 | 0.02346 | -0.1863 | -45.7118
-18.5 | -1.0771 | 0.02075 | -0.182 | -51.9084
-18 | -1.0615 | 0.0192 | -0.1787 | -55.2865
-17.5 | -1.0518 | 0.01743 | -0.1742 | -60.3442
-17 | -1.029 | 0.01631 | -0.1707 | -63.0901
-16.5 | -1.0065 | 0.01523 | -0.1667 | -66.0867
-16 | -0.987 | 0.01409 | -0.1618 | -70.0497
-15.5 | -0.9691 | 0.01306 | -0.1561 | -74.2037
-15 | -0.9372 | 0.01231 | -0.1526 | -76.1332
-14.5 | -0.8946 | 0.0117 | -0.151 | -76.4615
-14 | -0.8516 | 0.011 | -0.1494 | -77.4182
-13.5 | -0.8051 | 0.01044 | -0.1484 | -77.1169
-13 | -0.7588 | 0.0098 | -0.1473 | -77.4286
-12.5 | -0.7113 | 0.0092 | -0.1465 | -77.3152
-12 | -0.6634 | 0.00858 | -0.1456 | -77.3193
-11.5 | -0.6169 | 0.00781 | -0.1446 | -78.9885
-11 | -0.5631 | 0.00749 | -0.1448 | -75.1802
-10.5 | -0.5086 | 0.0072 | -0.145 | -70.6389
-10 | -0.4535 | 0.00694 | -0.1454 | -65.3458
-9.5 | -0.3988 | 0.00664 | -0.1457 | -60.0602
-9 | -0.3437 | 0.00636 | -0.1461 | -54.0409
-8.5 | -0.2879 | 0.00613 | -0.1466 | -46.9657
-8 | -0.2317 | 0.00593 | -0.1472 | -39.0725
-7.5 | -0.1752 | 0.00574 | -0.1478 | -30.5226
-7 | -0.1185 | 0.00558 | -0.1485 | -21.2366
-6.5 | -0.0616 | 0.00541 | -0.1492 | -11.3863
-6 | -0.0044 | 0.00521 | -0.15 | -0.84453
-5.5 | 0.053 | 0.00502 | -0.1509 | 10.5578
-5 | 0.1108 | 0.00486 | -0.1518 | 22.7984
-4.5 | 0.1689 | 0.00472 | -0.1528 | 35.7839
-4 | 0.2269 | 0.00456 | -0.1538 | 49.7588
-3.5 | 0.2846 | 0.00444 | -0.1547 | 64.0991
-3 | 0.3417 | 0.00433 | -0.1555 | 78.9145
-2.5 | 0.3994 | 0.00424 | -0.1565 | 94.1981
-2 | 0.4581 | 0.00412 | -0.1576 | 111.1893
-1.5 | 0.5158 | 0.00404 | -0.1586 | 127.6733
-1 | 0.5723 | 0.00396 | -0.1593 | 144.5202
-0.5 | 0.6278 | 0.00382 | -0.1598 | 164.3455
0 | 0.6805 | 0.00372 | -0.1598 | 182.9301
0.5 | 0.7218 | 0.00387 | -0.1572 | 186.5116
1.5 | 0.7091 | 0.00521 | -0.1313 | 136.1036
2 | 0.729 | 0.00558 | -0.1245 | 130.6452
2.5 | 0.7256 | 0.00638 | -0.1132 | 113.7304
3 | 0.7456 | 0.00721 | -0.1066 | 103.4119
3.5 | 0.7627 | 0.00826 | -0.0998 | 92.3366
4 | 0.7933 | 0.00903 | -0.0956 | 87.8516
4.5 | 0.8307 | 0.00966 | -0.0928 | 85.9938
5 | 0.8665 | 0.01036 | -0.0897 | 83.639
5.5 | 0.9015 | 0.0111 | -0.0866 | 81.2162
6 | 0.9395 | 0.01177 | -0.0841 | 79.8216
6.5 | 0.9779 | 0.01246 | -0.0818 | 78.4831
7 | 1.0133 | 0.01329 | -0.0789 | 76.2453
7.5 | 1.0541 | 0.01393 | -0.0771 | 75.6712
8 | 1.0968 | 0.01451 | -0.0757 | 75.5892
8.5 | 1.1396 | 0.0151 | -0.0743 | 75.4702
9 | 1.178 | 0.01588 | -0.0722 | 74.1814
9.5 | 1.2192 | 0.01655 | -0.0707 | 73.6677
10 | 1.2596 | 0.01728 | -0.0691 | 72.8935
10.5 | 1.2983 | 0.01811 | -0.0672 | 71.6897
11 | 1.3337 | 0.0191 | -0.065 | 69.8272
11.5 | 1.3718 | 0.01998 | -0.0632 | 68.6587
12 | 1.4094 | 0.02089 | -0.0614 | 67.4677
12.5 | 1.4423 | 0.02207 | -0.059 | 65.3512
13 | 1.4784 | 0.02313 | -0.0571 | 63.917
14 | 1.5441 | 0.02558 | -0.0528 | 60.3636
14.5 | 1.5737 | 0.0267 | -0.05 | 58.9401
15 | 1.6485 | 0.02865 | -0.0577 | 57.5393
17 | 1.717 | 0.03529 | -0.0396 | 48.654
17.5 | 1.7439 | 0.03719 | -0.0376 | 46.8916
18 | 1.7656 | 0.03955 | -0.0353 | 44.6422
18.5 | 1.7865 | 0.04206 | -0.0332 | 42.475
19 | 1.8037 | 0.04495 | -0.031 | 40.1268
19.5 | 1.8245 | 0.04761 | -0.0294 | 38.3218
20 | 1.8365 | 0.05116 | -0.0273 | 35.8972

## 125. Re 14M Mach 0.25 (1)
BIGFOIL.COM POLAR EXPORT
NACA67A715
NACA67A715 |  |  |  | Cl Max: | 1.644 | at alpha= | 10 | deg
JavaFoil+Calcfoil stall+Eppler ext transition |  |  |  | L/D Max: | 132.038 | at alpha= | 2.5 | deg
Re: | 14000000 |  |  | Cd Min: | 0.00473 | at alpha= | -4 | deg
Mach: | 0.25 |  |  | Cl=0 at alpha= | -5.7661 | deg
|  |  |  | @ Cl=0.1, Cd= | 0.0054414
|  |  |  | @ Cl=0.4, Cd= | 0.0054995
|  |  |  | @ Cl=0.6, Cd= | 0.006015
alpha (deg) | Cl | Cd | Cm | Cl/Cd
-17.5 | -0.178 | 0.14315 | -0.054 | -1.244
-17 | -0.233 | 0.13483 | -0.055 | -1.73
-16.5 | -0.279 | 0.12915 | -0.055 | -2.157
-16 | -0.318 | 0.12207 | -0.056 | -2.606
-15.5 | -0.353 | 0.11436 | -0.057 | -3.086
-15 | -0.383 | 0.10745 | -0.059 | -3.564
-14.5 | -0.408 | 0.10097 | -0.06 | -4.042
-14 | -0.428 | 0.09555 | -0.061 | -4.477
-13.5 | -0.442 | 0.08887 | -0.062 | -4.972
-13 | -0.45 | 0.08188 | -0.065 | -5.501
-12.5 | -0.452 | 0.07641 | -0.067 | -5.921
-12 | -0.448 | 0.07168 | -0.069 | -6.247
-11.5 | -0.437 | 0.06738 | -0.07 | -6.488
-11 | -0.423 | 0.06052 | -0.076 | -6.982
-10.5 | -0.404 | 0.05209 | -0.085 | -7.761
-10 | -0.451 | 0.00756 | -0.128 | -59.683
-9.5 | -0.412 | 0.00725 | -0.129 | -56.864
-9 | -0.368 | 0.00624 | -0.131 | -59.045
-8.5 | -0.319 | 0.00694 | -0.133 | -45.927
-8 | -0.264 | 0.00654 | -0.134 | -40.372
-7.5 | -0.208 | 0.00644 | -0.135 | -32.241
-7 | -0.149 | 0.00617 | -0.137 | -24.175
-6.5 | -0.089 | 0.00593 | -0.138 | -15.094
-6 | -0.029 | 0.00582 | -0.14 | -4.902
-5.5 | 0.033 | 0.00559 | -0.141 | 5.969
-5 | 0.096 | 0.00547 | -0.142 | 17.545
-4.5 | 0.159 | 0.00502 | -0.143 | 31.738
-4 | 0.223 | 0.00473 | -0.144 | 47.108
-3.5 | 0.287 | 0.00514 | -0.146 | 55.838
-3 | 0.351 | 0.0054 | -0.147 | 64.932
-2.5 | 0.415 | 0.00553 | -0.148 | 74.962
-2 | 0.48 | 0.00565 | -0.149 | 85.024
-1.5 | 0.544 | 0.00591 | -0.15 | 92.067
-1 | 0.608 | 0.00603 | -0.151 | 100.815
-0.5 | 0.671 | 0.00618 | -0.152 | 108.686
0 | 0.727 | 0.00664 | -0.154 | 109.49
0.5 | 0.789 | 0.00671 | -0.155 | 117.643
1 | 0.851 | 0.00686 | -0.156 | 124.062
1.5 | 0.913 | 0.00715 | -0.157 | 127.749
2 | 0.976 | 0.0075 | -0.158 | 130.032
2.5 | 1.037 | 0.00786 | -0.16 | 132.038
3 | 1.092 | 0.00834 | -0.161 | 130.883
3.5 | 1.151 | 0.00892 | -0.162 | 129.049
4 | 1.209 | 0.00955 | -0.163 | 126.565
4.5 | 1.266 | 0.0104 | -0.164 | 121.81
5 | 1.322 | 0.01108 | -0.165 | 119.364
5.5 | 1.375 | 0.0115 | -0.166 | 119.527
6 | 1.425 | 0.01191 | -0.168 | 119.619
6.5 | 1.473 | 0.01238 | -0.169 | 118.93
7 | 1.517 | 0.01286 | -0.17 | 117.994
7.5 | 1.555 | 0.01361 | -0.171 | 114.234
8 | 1.587 | 0.01418 | -0.172 | 111.904
8.5 | 1.612 | 0.01489 | -0.173 | 108.319
9 | 1.631 | 0.01554 | -0.174 | 104.911
9.5 | 1.641 | 0.01627 | -0.175 | 100.918
10 | 1.644 | 0.01705 | -0.176 | 96.412
10.5 | 1.637 | 0.01787 | -0.177 | 91.59
11 | 1.621 | 0.01899 | -0.178 | 85.355
11.5 | 1.595 | 0.01999 | -0.178 | 79.782
12 | 1.559 | 0.02101 | -0.179 | 74.224
12.5 | 1.514 | 0.02198 | -0.18 | 68.886
13 | 1.459 | 0.02333 | -0.181 | 62.509
13.5 | 1.384 | 0.02471 | -0.182 | 56.027
14 | 1.3 | 0.02632 | -0.182 | 49.372
14.5 | 1.206 | 0.02841 | -0.183 | 42.44
15 | 1.103 | 0.03125 | -0.183 | 35.31

## 126. Re 14M Mach 0.25 (2)
BIGFOIL.COM POLAR EXPORT
NACA67A715
NACA67A715 |  |  |  | Cl Max: | 1.8209 | at alpha= | 20 | deg
XFOIL ncrit=9 |  |  |  | L/D Max: | 203.432 | at alpha= | 0.5 | deg
Re: | 14000000 |  |  | Cd Min: | 0.15822 | at alpha= | -20 | deg
Mach: | 0.25 |  |  | Cl=0 at alpha= | -5.9664 | deg
|  |  |  | @ Cl=0.1, Cd= | 0.0049561
|  |  |  | @ Cl=0.4, Cd= | 0.0042922
|  |  |  | @ Cl=0.6, Cd= | 0.0039646
alpha (deg) | Cl | Cd | Cm | Cl/Cd
-20 | -0.234 | 0.15822 | -0.1368 | -1.479
-19.5 | -0.2237 | 0.15102 | -0.1412 | -1.4813
-19 | -0.2083 | 0.14505 | -0.1453 | -1.4361
-18.5 | -0.2179 | 0.13396 | -0.1507 | -1.6266
-18 | -0.7272 | 0.05254 | -0.196 | -13.8409
-17.5 | -0.851 | 0.03245 | -0.2095 | -26.225
-17 | -0.8779 | 0.02713 | -0.2079 | -32.359
-16.5 | -0.8983 | 0.02314 | -0.2035 | -38.8202
-16 | -0.9177 | 0.01972 | -0.1968 | -46.5365
-15.5 | -0.9171 | 0.01747 | -0.1902 | -52.4957
-15 | -0.9084 | 0.01566 | -0.1834 | -58.0077
-14.5 | -0.8844 | 0.01453 | -0.1776 | -60.8672
-14 | -0.8673 | 0.01325 | -0.1704 | -65.4566
-13.5 | -0.8283 | 0.0122 | -0.1667 | -67.8934
-13 | -0.7851 | 0.01124 | -0.1636 | -69.8488
-12.5 | -0.7364 | 0.01052 | -0.1614 | -70
-12 | -0.6853 | 0.00988 | -0.1596 | -69.3623
-11.5 | -0.6344 | 0.00912 | -0.1579 | -69.5614
-11 | -0.5836 | 0.00831 | -0.1562 | -70.2286
-10.5 | -0.5319 | 0.00757 | -0.1548 | -70.2642
-10 | -0.4738 | 0.00725 | -0.1545 | -65.3517
-9.5 | -0.4153 | 0.00697 | -0.1543 | -59.5839
-9 | -0.3579 | 0.00662 | -0.154 | -54.0634
-8.5 | -0.2999 | 0.00633 | -0.154 | -47.3776
-8 | -0.2413 | 0.00609 | -0.1541 | -39.6223
-7.5 | -0.1825 | 0.00588 | -0.1544 | -31.0374
-7 | -0.1233 | 0.00569 | -0.1548 | -21.6696
-6.5 | -0.0633 | 0.00551 | -0.1554 | -11.4882
-6 | -0.004 | 0.00529 | -0.1559 | -0.75614
-5.5 | 0.0556 | 0.00509 | -0.1566 | 10.9234
-5 | 0.1153 | 0.00491 | -0.1574 | 23.4827
-4.5 | 0.1754 | 0.00476 | -0.1583 | 36.8487
-4 | 0.2354 | 0.00462 | -0.1592 | 50.9524
-3.5 | 0.2949 | 0.00448 | -0.1601 | 65.8259
-3 | 0.354 | 0.00437 | -0.1608 | 81.0069
-2.5 | 0.4131 | 0.00427 | -0.1617 | 96.7447
-2 | 0.4738 | 0.00415 | -0.1629 | 114.1687
-1.5 | 0.5336 | 0.00406 | -0.1639 | 131.4286
-1 | 0.5913 | 0.00399 | -0.1645 | 148.1955
-0.5 | 0.6495 | 0.00382 | -0.1652 | 170.0262
0 | 0.7048 | 0.00368 | -0.1653 | 191.5217
0.5 | 0.7527 | 0.0037 | -0.1638 | 203.4324
1.5 | 0.732 | 0.00511 | -0.1354 | 143.2485
2 | 0.7356 | 0.00583 | -0.1249 | 126.175
2.5 | 0.7364 | 0.0066 | -0.1142 | 111.5758
3 | 0.7508 | 0.00761 | -0.1063 | 98.6597
3.5 | 0.7683 | 0.00872 | -0.0992 | 88.1078
4 | 0.7978 | 0.00959 | -0.0945 | 83.1908
5 | 0.8689 | 0.01114 | -0.0877 | 77.9982
5.5 | 0.9069 | 0.01187 | -0.0847 | 76.4027
6 | 0.9426 | 0.01273 | -0.0815 | 74.0456
6.5 | 0.9826 | 0.01346 | -0.079 | 73.0015
7 | 1.0209 | 0.01429 | -0.0763 | 71.4416
7.5 | 1.0608 | 0.01508 | -0.0739 | 70.3448
8 | 1.104 | 0.01578 | -0.0721 | 69.962
8.5 | 1.1482 | 0.01645 | -0.0704 | 69.7994
9 | 1.1905 | 0.01721 | -0.0685 | 69.1749
9.5 | 1.2308 | 0.01809 | -0.0663 | 68.0376
10 | 1.2729 | 0.01892 | -0.0643 | 67.278
10.5 | 1.313 | 0.01987 | -0.0621 | 66.0795
11 | 1.3494 | 0.02101 | -0.0594 | 64.2266
11.5 | 1.3881 | 0.02209 | -0.0571 | 62.8384
12 | 1.4262 | 0.02322 | -0.0548 | 61.4212
12.5 | 1.4611 | 0.02455 | -0.052 | 59.5153
13 | 1.4988 | 0.02578 | -0.0497 | 58.1381
13.5 | 1.5301 | 0.02741 | -0.0467 | 55.8227
14 | 1.5659 | 0.02883 | -0.0443 | 54.3149
14.5 | 1.5966 | 0.0304 | -0.0412 | 52.5197
15 | 1.6302 | 0.0321 | -0.0389 | 50.785
15.5 | 1.6563 | 0.03431 | -0.0357 | 48.2746
16 | 1.6867 | 0.03632 | -0.0331 | 46.44
16.5 | 1.7113 | 0.03879 | -0.0301 | 44.117
17 | 1.7354 | 0.04143 | -0.0273 | 41.8875
17.5 | 1.757 | 0.04437 | -0.0246 | 39.5988
18 | 1.7755 | 0.04768 | -0.0219 | 37.2378
18.5 | 1.79 | 0.0515 | -0.0193 | 34.7573
19 | 1.799 | 0.05601 | -0.0169 | 32.1193
19.5 | 1.8128 | 0.06026 | -0.0152 | 30.083
20 | 1.8209 | 0.06525 | -0.0137 | 27.9065

## 127. Re 14M Mach 0.50 (1)
BIGFOIL.COM POLAR EXPORT
NACA67A715
NACA67A715 |  |  |  | Cl Max: | 1.602 | at alpha= | 7 | deg
JavaFoil+Calcfoil stall+Eppler ext transition |  |  |  | L/D Max: | 126.745 | at alpha= | 2 | deg
Re: | 14000000 |  |  | Cd Min: | 0.00545 | at alpha= | -3 | deg
Mach: | 0.5 |  |  | Cl=0 at alpha= | -5.7721 | deg
|  |  |  | @ Cl=0.1, Cd= | 0.0058639
|  |  |  | @ Cl=0.4, Cd= | 0.0054813
|  |  |  | @ Cl=0.6, Cd= | 0.0061484
alpha (deg) | Cl | Cd | Cm | Cl/Cd
-20 | -0.803 | 0.15121 | -0.069 | -5.311
-19.5 | -0.775 | 0.14582 | -0.069 | -5.315
-19 | -0.746 | 0.1423 | -0.068 | -5.239
-18.5 | -0.717 | 0.1355 | -0.069 | -5.294
-18 | -0.69 | 0.12697 | -0.07 | -5.433
-17.5 | -0.662 | 0.12091 | -0.071 | -5.479
-17 | -0.635 | 0.11372 | -0.072 | -5.581
-16.5 | -0.605 | 0.1173 | -0.07 | -5.158
-16 | -0.577 | 0.11018 | -0.071 | -5.239
-15.5 | -0.55 | 0.10277 | -0.072 | -5.348
-15 | -0.522 | 0.09558 | -0.075 | -5.466
-14.5 | -0.496 | 0.08791 | -0.078 | -5.639
-14 | -0.47 | 0.08005 | -0.083 | -5.869
-13.5 | -0.448 | 0.06775 | -0.092 | -6.606
-13 | -0.407 | 0.09027 | -0.07 | -4.509
-12.5 | -0.379 | 0.08196 | -0.072 | -4.627
-12 | -0.352 | 0.07465 | -0.075 | -4.712
-11.5 | -0.324 | 0.06807 | -0.079 | -4.767
-11 | -0.298 | 0.06161 | -0.084 | -4.831
-10.5 | -0.266 | 0.06839 | -0.072 | -3.896
-10 | -0.238 | 0.06366 | -0.073 | -3.743
-9.5 | -0.21 | 0.05823 | -0.076 | -3.613
-9 | -0.183 | 0.05288 | -0.081 | -3.456
-8.5 | -0.154 | 0.05271 | -0.077 | -2.922
-8 | -0.199 | 0.04304 | -0.093 | -4.623
-7.5 | -0.205 | 0.00688 | -0.149 | -29.844
-7 | -0.155 | 0.00633 | -0.152 | -24.404
-6.5 | -0.095 | 0.00574 | -0.153 | -16.579
-6 | -0.031 | 0.00632 | -0.155 | -4.89
-5.5 | 0.037 | 0.00601 | -0.157 | 6.077
-5 | 0.106 | 0.00585 | -0.158 | 18.103
-4.5 | 0.176 | 0.00558 | -0.159 | 31.619
-4 | 0.248 | 0.00552 | -0.161 | 44.866
-3.5 | 0.319 | 0.00546 | -0.162 | 58.518
-3 | 0.391 | 0.00545 | -0.163 | 71.824
-2.5 | 0.463 | 0.0057 | -0.165 | 81.27
-2 | 0.537 | 0.0059 | -0.166 | 90.985
-1.5 | 0.608 | 0.00618 | -0.167 | 98.492
-1 | 0.679 | 0.00653 | -0.168 | 103.97
-0.5 | 0.75 | 0.00657 | -0.17 | 114.293
0 | 0.81 | 0.00728 | -0.171 | 111.216
0.5 | 0.879 | 0.00749 | -0.172 | 117.412
1 | 0.949 | 0.00764 | -0.174 | 124.184
1.5 | 1.018 | 0.00812 | -0.175 | 125.283
2 | 1.087 | 0.00858 | -0.176 | 126.745
2.5 | 1.156 | 0.00916 | -0.178 | 126.16
3 | 1.213 | 0.00984 | -0.179 | 123.28
3.5 | 1.278 | 0.01076 | -0.18 | 118.75
4 | 1.341 | 0.01145 | -0.182 | 117.101
4.5 | 1.402 | 0.01285 | -0.183 | 109.067
5 | 1.459 | 0.01345 | -0.184 | 108.517
5.5 | 1.509 | 0.0141 | -0.185 | 107.006
6 | 1.552 | 0.01478 | -0.187 | 105.034
6.5 | 1.584 | 0.01566 | -0.188 | 101.188
7 | 1.602 | 0.0168 | -0.189 | 95.329
7.5 | 1.583 | 0.01786 | -0.19 | 88.584
8 | 1.488 | 0.01928 | -0.191 | 77.134
8.5 | 0.957 | 0.02181 | -0.192 | 43.91
9 | 0.99 | 0.02251 | -0.193 | 43.957
9.5 | 1.014 | 0.02533 | -0.193 | 40.044
10 | 1.052 | 0.02475 | -0.195 | 42.495
10.5 | 1.085 | 0.02419 | -0.196 | 44.848
11 | 1.116 | 0.0261 | -0.197 | 42.74
11.5 | 1.145 | 0.02859 | -0.198 | 40.051
12 | 1.167 | 0.03321 | -0.197 | 35.141

## 128. Re 14M Mach 0.50 (2)
BIGFOIL.COM POLAR EXPORT
NACA67A715
NACA67A715 |  |  |  | Cl Max: | 1.5317 | at alpha= | 12.5 | deg
XFOIL ncrit=9 |  |  |  | L/D Max: | 246.056 | at alpha= | 1 | deg
Re: | 14000000 |  |  | Cd Min: | 0.14374 | at alpha= | 17 | deg
Mach: | 0.5 |  |  | Cl=0 at alpha= | -99 | deg
|  |  |  | @ Cl=0.1, Cd= | 0.0038
|  |  |  | @ Cl=0.4, Cd= | 0.0038
|  |  |  | @ Cl=0.6, Cd= | 0.0038
alpha (deg) | Cl | Cd | Cm | Cl/Cd
0 | 0.8002 | 0.0038 | -0.1873 | 210.5789
1 | 0.8858 | 0.0036 | -0.1784 | 246.0556
2 | 0.8331 | 0.0059 | -0.1409 | 141.2034
2.5 | 0.8056 | 0.00742 | -0.1232 | 108.5714
3 | 0.8068 | 0.00898 | -0.1114 | 89.8441
3.5 | 0.8091 | 0.01074 | -0.1002 | 75.3352
4.5 | 0.8564 | 0.01352 | -0.0864 | 63.3432
5 | 0.8916 | 0.01471 | -0.0816 | 60.6118
5.5 | 0.9302 | 0.01582 | -0.0774 | 58.799
6 | 0.9688 | 0.01704 | -0.0732 | 56.8545
6.5 | 1.0103 | 0.01819 | -0.0694 | 55.5415
7 | 1.05 | 0.01949 | -0.0653 | 53.8738
7.5 | 1.0961 | 0.02063 | -0.0621 | 53.1314
8 | 1.1456 | 0.02168 | -0.0593 | 52.8413
8.5 | 1.1939 | 0.02285 | -0.0562 | 52.2495
9 | 1.2423 | 0.02409 | -0.053 | 51.5691
9.5 | 1.2911 | 0.02538 | -0.0497 | 50.8708
10 | 1.3341 | 0.02704 | -0.0456 | 49.338
10.5 | 1.3808 | 0.02862 | -0.0417 | 48.246
11 | 1.4237 | 0.03055 | -0.0373 | 46.6023
11.5 | 1.4684 | 0.03248 | -0.033 | 45.2094
12 | 1.5077 | 0.03493 | -0.0279 | 43.1635
12.5 | 1.5317 | 0.03851 | -0.0214 | 39.7741
13 | 1.5273 | 0.04417 | -0.0138 | 34.5778
13.5 | 1.4829 | 0.05335 | -0.0063 | 27.7957
14 | 1.4511 | 0.06262 | -0.0024 | 23.1731
15 | 1.3695 | 0.08643 | -0.0034 | 15.8452
15.5 | 1.3295 | 0.10009 | -0.0084 | 13.283
16 | 1.2931 | 0.11444 | -0.0157 | 11.2994
16.5 | 1.2619 | 0.12891 | -0.0244 | 9.789
17 | 1.2334 | 0.14374 | -0.0342 | 8.5808

## 129. Re 16M Mach 0.00 (1)
BIGFOIL.COM POLAR EXPORT
NACA67A715
NACA67A715 |  |  |  | Cl Max: | 1.684 | at alpha= | 11.5 | deg
JavaFoil+Calcfoil stall+Eppler ext transition |  |  |  | L/D Max: | 131.797 | at alpha= | 3 | deg
Re: | 16000000 |  |  | Cd Min: | 0.00493 | at alpha= | -4 | deg
Mach: | 0 |  |  | Cl=0 at alpha= | -5.7667 | deg
|  |  |  | @ Cl=0.1, Cd= | 0.0053412
|  |  |  | @ Cl=0.4, Cd= | 0.0057048
|  |  |  | @ Cl=0.6, Cd= | 0.0063732
alpha (deg) | Cl | Cd | Cm | Cl/Cd
-20 | -0.482 | 0.16143 | -0.051 | -2.987
-19.5 | -0.495 | 0.15522 | -0.052 | -3.189
-19 | -0.507 | 0.14745 | -0.053 | -3.439
-18.5 | -0.519 | 0.13937 | -0.055 | -3.725
-18 | -0.53 | 0.13165 | -0.056 | -4.023
-17.5 | -0.539 | 0.12532 | -0.057 | -4.302
-17 | -0.547 | 0.11901 | -0.058 | -4.597
-16.5 | -0.553 | 0.11268 | -0.059 | -4.912
-16 | -0.557 | 0.10728 | -0.06 | -5.196
-15.5 | -0.559 | 0.10137 | -0.061 | -5.518
-15 | -0.56 | 0.09462 | -0.064 | -5.916
-14.5 | -0.556 | 0.08991 | -0.065 | -6.188
-14 | -0.55 | 0.08415 | -0.067 | -6.541
-13.5 | -0.541 | 0.08021 | -0.067 | -6.739
-13 | -0.529 | 0.07423 | -0.07 | -7.124
-12.5 | -0.516 | 0.06545 | -0.077 | -7.89
-12 | -0.505 | 0.05307 | -0.086 | -9.521
-11.5 | -0.545 | 0.01321 | -0.114 | -41.265
-11 | -0.536 | 0.00756 | -0.121 | -70.876
-10.5 | -0.499 | 0.00734 | -0.123 | -67.933
-10 | -0.46 | 0.00722 | -0.125 | -63.65
-9.5 | -0.414 | 0.00699 | -0.126 | -59.306
-9 | -0.366 | 0.00662 | -0.127 | -55.272
-8.5 | -0.314 | 0.0065 | -0.129 | -48.374
-8 | -0.259 | 0.00627 | -0.13 | -41.401
-7.5 | -0.203 | 0.00602 | -0.131 | -33.761
-7 | -0.146 | 0.00579 | -0.132 | -25.153
-6.5 | -0.087 | 0.00567 | -0.134 | -15.386
-6 | -0.028 | 0.00556 | -0.135 | -4.993
-5.5 | 0.032 | 0.0054 | -0.136 | 6.008
-5 | 0.093 | 0.00534 | -0.138 | 17.45
-4.5 | 0.154 | 0.00535 | -0.139 | 28.862
-4 | 0.216 | 0.00493 | -0.14 | 43.849
-3.5 | 0.278 | 0.00549 | -0.141 | 50.639
-3 | 0.34 | 0.00555 | -0.142 | 61.213
-2.5 | 0.402 | 0.00571 | -0.143 | 70.399
-2 | 0.465 | 0.00605 | -0.144 | 76.932
-1.5 | 0.527 | 0.00618 | -0.145 | 85.238
-1 | 0.588 | 0.00635 | -0.147 | 92.714
-0.5 | 0.65 | 0.00647 | -0.148 | 100.446
0 | 0.705 | 0.00664 | -0.149 | 106.091
0.5 | 0.765 | 0.00677 | -0.15 | 113.021
1 | 0.825 | 0.00706 | -0.151 | 116.883
1.5 | 0.886 | 0.00725 | -0.152 | 122.168
2 | 0.946 | 0.00742 | -0.154 | 127.403
2.5 | 1.006 | 0.00773 | -0.155 | 130.136
3 | 1.059 | 0.00804 | -0.156 | 131.797
3.5 | 1.117 | 0.00858 | -0.157 | 130.139
4 | 1.174 | 0.00899 | -0.158 | 130.497
4.5 | 1.23 | 0.00986 | -0.159 | 124.739
5 | 1.284 | 0.01032 | -0.16 | 124.414
5.5 | 1.336 | 0.01069 | -0.161 | 124.982
6 | 1.387 | 0.01106 | -0.162 | 125.366
6.5 | 1.435 | 0.01146 | -0.163 | 125.224
7 | 1.481 | 0.01187 | -0.165 | 124.816
7.5 | 1.523 | 0.01252 | -0.166 | 121.664
8 | 1.56 | 0.01301 | -0.167 | 119.902
8.5 | 1.592 | 0.01351 | -0.168 | 117.882
9 | 1.62 | 0.01407 | -0.169 | 115.134
9.5 | 1.644 | 0.01466 | -0.17 | 112.136
10 | 1.662 | 0.0153 | -0.17 | 108.632
10.5 | 1.675 | 0.01597 | -0.171 | 104.882
11 | 1.682 | 0.01669 | -0.172 | 100.787
11.5 | 1.684 | 0.01738 | -0.173 | 96.893
12 | 1.681 | 0.01818 | -0.174 | 92.463
12.5 | 1.672 | 0.01897 | -0.175 | 88.14
13 | 1.658 | 0.01996 | -0.176 | 83.085
13.5 | 1.633 | 0.02084 | -0.176 | 78.365
14 | 1.602 | 0.02183 | -0.177 | 73.395
14.5 | 1.567 | 0.02297 | -0.178 | 68.221
15 | 1.528 | 0.02405 | -0.179 | 63.522
15.5 | 1.486 | 0.02525 | -0.179 | 58.833
16 | 1.441 | 0.02653 | -0.18 | 54.328
16.5 | 1.394 | 0.02772 | -0.18 | 50.303

## 130. Re 16M Mach 0.00 (2)
BIGFOIL.COM POLAR EXPORT
NACA67A715
NACA67A715 |  |  |  | Cl Max: | 1.8496 | at alpha= | 20 | deg
XFOIL ncrit=9 |  |  |  | L/D Max: | 162.533 | at alpha= | -0.5 | deg
Re: | 16000000 |  |  | Cd Min: | 0.04781 | at alpha= | 20 | deg
Mach: | 0 |  |  | Cl=0 at alpha= | -5.9607 | deg
|  |  |  | @ Cl=0.1, Cd= | 0.00474
|  |  |  | @ Cl=0.4, Cd= | 0.0041072
|  |  |  | @ Cl=0.6, Cd= | 0.0038634
alpha (deg) | Cl | Cd | Cm | Cl/Cd
-20 | -1.1376 | 0.02413 | -0.1831 | -47.1446
-18.5 | -1.1083 | 0.01847 | -0.1736 | -60.0054
-17.5 | -1.0716 | 0.01589 | -0.1664 | -67.4386
-17 | -1.0457 | 0.01502 | -0.1631 | -69.6205
-16.5 | -1.021 | 0.01415 | -0.1593 | -72.1555
-16 | -1.0015 | 0.01318 | -0.1543 | -75.9863
-15.5 | -0.978 | 0.0123 | -0.1496 | -79.5122
-15 | -0.939 | 0.01158 | -0.1478 | -81.0881
-14.5 | -0.8951 | 0.01104 | -0.1466 | -81.0779
-14 | -0.8507 | 0.01045 | -0.1456 | -81.4067
-13.5 | -0.8038 | 0.00995 | -0.1449 | -80.7839
-13 | -0.7572 | 0.00937 | -0.1441 | -80.8111
-12.5 | -0.7094 | 0.00883 | -0.1435 | -80.3398
-12 | -0.6615 | 0.00823 | -0.143 | -80.3767
-11.5 | -0.6142 | 0.00752 | -0.1423 | -81.6755
-11 | -0.5608 | 0.00721 | -0.1426 | -77.7809
-10.5 | -0.5066 | 0.00694 | -0.143 | -72.9971
-10 | -0.452 | 0.0067 | -0.1435 | -67.4627
-9.5 | -0.3973 | 0.00644 | -0.144 | -61.6925
-9 | -0.3428 | 0.00617 | -0.1444 | -55.5592
-8.5 | -0.2875 | 0.00594 | -0.145 | -48.4007
-8 | -0.2316 | 0.00576 | -0.1457 | -40.2083
-7.5 | -0.1754 | 0.00558 | -0.1464 | -31.4337
-7 | -0.1187 | 0.00541 | -0.1472 | -21.9409
-6.5 | -0.0615 | 0.00525 | -0.1481 | -11.7143
-6 | -0.0045 | 0.00506 | -0.149 | -0.88933
-5.5 | 0.0528 | 0.00488 | -0.1499 | 10.8197
-5 | 0.1101 | 0.00471 | -0.1509 | 23.3758
-4.5 | 0.1679 | 0.00458 | -0.1519 | 36.6594
-4 | 0.2253 | 0.00446 | -0.1528 | 50.5157
-3.5 | 0.2823 | 0.00435 | -0.1537 | 64.8966
-3 | 0.3396 | 0.00423 | -0.1546 | 80.2837
-2.5 | 0.398 | 0.00411 | -0.1558 | 96.837
-2 | 0.4554 | 0.00403 | -0.1567 | 113.0025
-1.5 | 0.5122 | 0.00397 | -0.1576 | 129.0176
-1 | 0.5686 | 0.00391 | -0.1583 | 145.422
-0.5 | 0.6225 | 0.00383 | -0.1586 | 162.5326
0.5 | 0.6963 | 0.00431 | -0.1516 | 161.5545
1 | 0.688 | 0.00484 | -0.1381 | 142.1488
1.5 | 0.6875 | 0.00567 | -0.1268 | 121.2522
2 | 0.7158 | 0.00587 | -0.1219 | 121.9421
2.5 | 0.7163 | 0.00685 | -0.1115 | 104.5693
3 | 0.7383 | 0.00729 | -0.1055 | 101.2757
3.5 | 0.7588 | 0.00823 | -0.0993 | 92.1993
4 | 0.795 | 0.00882 | -0.0963 | 90.1361
4.5 | 0.8311 | 0.00946 | -0.0933 | 87.8541
5 | 0.8671 | 0.01014 | -0.0903 | 85.5128
5.5 | 0.9059 | 0.01076 | -0.088 | 84.1914
6 | 0.9411 | 0.0115 | -0.085 | 81.8348
7 | 1.0204 | 0.01277 | -0.0809 | 79.906
7.5 | 1.0594 | 0.01343 | -0.0788 | 78.8831
8 | 1.1004 | 0.01404 | -0.0772 | 78.3761
8.5 | 1.1428 | 0.01461 | -0.0758 | 78.2204
9 | 1.1849 | 0.01521 | -0.0744 | 77.9027
9.5 | 1.2231 | 0.01598 | -0.0725 | 76.5394
10 | 1.2627 | 0.01669 | -0.0708 | 75.6561
10.5 | 1.302 | 0.01746 | -0.0692 | 74.5704
11 | 1.3399 | 0.01829 | -0.0674 | 73.2586
11.5 | 1.3746 | 0.01929 | -0.0651 | 71.2597
12 | 1.4124 | 0.02014 | -0.0635 | 70.1291
12.5 | 1.4486 | 0.0211 | -0.0617 | 68.654
13 | 1.4816 | 0.02224 | -0.0594 | 66.6187
13.5 | 1.5166 | 0.0233 | -0.0576 | 65.0901
14.5 | 1.5803 | 0.02578 | -0.0534 | 61.2995
15.5 | 1.6435 | 0.0283 | -0.0496 | 58.0742
16 | 1.6738 | 0.02974 | -0.0476 | 56.2811
16.5 | 1.6977 | 0.03164 | -0.0451 | 53.6568
17 | 1.7249 | 0.03337 | -0.043 | 51.6901
17.5 | 1.7493 | 0.03535 | -0.0409 | 49.4851
18 | 1.7751 | 0.03725 | -0.039 | 47.6537
18.5 | 1.7956 | 0.03962 | -0.0368 | 45.3205
19 | 1.8121 | 0.0424 | -0.0345 | 42.7382
19.5 | 1.8364 | 0.0446 | -0.0331 | 41.1749
20 | 1.8496 | 0.04781 | -0.031 | 38.6865

## 131. Re 16M Mach 0.10 (1)
BIGFOIL.COM POLAR EXPORT
NACA67A715
NACA67A715 |  |  |  | Cl Max: | 1.676 | at alpha= | 11 | deg
JavaFoil+Calcfoil stall+Eppler ext transition |  |  |  | L/D Max: | 131.514 | at alpha= | 3 | deg
Re: | 16000000 |  |  | Cd Min: | 0.00495 | at alpha= | -4 | deg
Mach: | 0.1 |  |  | Cl=0 at alpha= | -5.7705 | deg
|  |  |  | @ Cl=0.1, Cd= | 0.0054202
|  |  |  | @ Cl=0.4, Cd= | 0.0057577
|  |  |  | @ Cl=0.6, Cd= | 0.0063774
alpha (deg) | Cl | Cd | Cm | Cl/Cd
-20 | -0.436 | 0.16601 | -0.051 | -2.625
-19.5 | -0.451 | 0.15712 | -0.052 | -2.87
-19 | -0.466 | 0.15029 | -0.053 | -3.1
-18.5 | -0.48 | 0.1413 | -0.054 | -3.4
-18 | -0.494 | 0.13503 | -0.055 | -3.657
-17.5 | -0.506 | 0.12838 | -0.056 | -3.943
-17 | -0.517 | 0.12384 | -0.056 | -4.172
-16.5 | -0.527 | 0.11378 | -0.059 | -4.628
-16 | -0.534 | 0.10886 | -0.06 | -4.903
-15.5 | -0.539 | 0.10281 | -0.061 | -5.239
-15 | -0.541 | 0.09733 | -0.062 | -5.558
-14.5 | -0.541 | 0.0915 | -0.064 | -5.912
-14 | -0.538 | 0.08555 | -0.066 | -6.283
-13.5 | -0.53 | 0.08166 | -0.066 | -6.49
-13 | -0.52 | 0.07588 | -0.069 | -6.851
-12.5 | -0.508 | 0.06802 | -0.074 | -7.474
-12 | -0.493 | 0.06046 | -0.08 | -8.16
-11.5 | -0.482 | 0.04689 | -0.09 | -10.277
-11 | -0.524 | 0.00953 | -0.119 | -54.96
-10.5 | -0.498 | 0.00741 | -0.123 | -67.105
-10 | -0.459 | 0.0072 | -0.125 | -63.794
-9.5 | -0.415 | 0.00697 | -0.127 | -59.54
-9 | -0.367 | 0.00672 | -0.128 | -54.591
-8.5 | -0.315 | 0.0065 | -0.129 | -48.51
-8 | -0.26 | 0.00625 | -0.13 | -41.67
-7.5 | -0.204 | 0.00601 | -0.132 | -33.907
-7 | -0.146 | 0.00588 | -0.133 | -24.869
-6.5 | -0.088 | 0.00564 | -0.134 | -15.518
-6 | -0.028 | 0.00553 | -0.136 | -5.039
-5.5 | 0.033 | 0.00547 | -0.137 | 5.96
-5 | 0.094 | 0.00543 | -0.138 | 17.255
-4.5 | 0.155 | 0.00533 | -0.14 | 29.133
-4 | 0.217 | 0.00495 | -0.14 | 43.875
-3.5 | 0.279 | 0.00553 | -0.142 | 50.493
-3 | 0.342 | 0.00558 | -0.143 | 61.214
-2.5 | 0.404 | 0.00577 | -0.144 | 69.955
-2 | 0.468 | 0.0061 | -0.145 | 76.712
-1.5 | 0.529 | 0.00623 | -0.146 | 84.935
-1 | 0.591 | 0.00636 | -0.147 | 93.038
-0.5 | 0.653 | 0.00648 | -0.148 | 100.799
0 | 0.708 | 0.00665 | -0.15 | 106.39
0.5 | 0.769 | 0.00678 | -0.151 | 113.388
1 | 0.829 | 0.00711 | -0.152 | 116.62
1.5 | 0.89 | 0.0073 | -0.153 | 121.901
2 | 0.95 | 0.00747 | -0.154 | 127.21
2.5 | 1.011 | 0.00776 | -0.155 | 130.31
3 | 1.064 | 0.00809 | -0.157 | 131.514
3.5 | 1.122 | 0.00862 | -0.158 | 130.122
4 | 1.179 | 0.00908 | -0.159 | 129.892
4.5 | 1.235 | 0.00992 | -0.16 | 124.559
5 | 1.29 | 0.01039 | -0.161 | 124.192
5.5 | 1.342 | 0.01077 | -0.162 | 124.68
6 | 1.393 | 0.01114 | -0.163 | 124.993
6.5 | 1.441 | 0.01155 | -0.164 | 124.782
7 | 1.487 | 0.01196 | -0.165 | 124.299
7.5 | 1.528 | 0.01262 | -0.166 | 121.046
8 | 1.564 | 0.01313 | -0.167 | 119.12
8.5 | 1.596 | 0.01368 | -0.168 | 116.652
9 | 1.623 | 0.01424 | -0.169 | 114
9.5 | 1.645 | 0.01482 | -0.17 | 110.959
10 | 1.661 | 0.0155 | -0.171 | 107.197
10.5 | 1.671 | 0.01627 | -0.172 | 102.746
11 | 1.676 | 0.01694 | -0.173 | 98.977
11.5 | 1.675 | 0.01772 | -0.174 | 94.531
12 | 1.668 | 0.01843 | -0.175 | 90.499
12.5 | 1.656 | 0.01928 | -0.176 | 85.886
13 | 1.638 | 0.02031 | -0.177 | 80.642
13.5 | 1.608 | 0.02123 | -0.177 | 75.714
14 | 1.571 | 0.0223 | -0.178 | 70.47
14.5 | 1.53 | 0.02347 | -0.179 | 65.207
15 | 1.485 | 0.02461 | -0.179 | 60.353
15.5 | 1.437 | 0.02581 | -0.18 | 55.679
16 | 1.386 | 0.02736 | -0.181 | 50.645

## 132. Re 16M Mach 0.10 (2)
BIGFOIL.COM POLAR EXPORT
NACA67A715
NACA67A715 |  |  |  | Cl Max: | 1.8465 | at alpha= | 20 | deg
XFOIL ncrit=9 |  |  |  | L/D Max: | 173.136 | at alpha= | 0 | deg
Re: | 16000000 |  |  | Cd Min: | 0.05017 | at alpha= | 20 | deg
Mach: | 0.1 |  |  | Cl=0 at alpha= | -5.9618 | deg
|  |  |  | @ Cl=0.1, Cd= | 0.0047523
|  |  |  | @ Cl=0.4, Cd= | 0.004121
|  |  |  | @ Cl=0.6, Cd= | 0.0038594
alpha (deg) | Cl | Cd | Cm | Cl/Cd
-20 | -1.0991 | 0.02757 | -0.1901 | -39.8658
-19 | -1.0939 | 0.0223 | -0.1849 | -49.0538
-18.5 | -1.089 | 0.02014 | -0.1811 | -54.0715
-18 | -1.0768 | 0.01843 | -0.1773 | -58.4265
-17.5 | -1.0606 | 0.01699 | -0.1733 | -62.425
-17 | -1.0378 | 0.01591 | -0.1697 | -65.2294
-16.5 | -1.0152 | 0.01488 | -0.1656 | -68.2258
-16 | -0.995 | 0.01382 | -0.1607 | -71.9971
-15.5 | -0.9766 | 0.01287 | -0.1548 | -75.8819
-15 | -0.9423 | 0.01204 | -0.1519 | -78.2641
-14.5 | -0.8986 | 0.01147 | -0.1504 | -78.3435
-14 | -0.8565 | 0.01071 | -0.1487 | -79.972
-13.5 | -0.8098 | 0.01017 | -0.1477 | -79.6264
-13 | -0.762 | 0.00963 | -0.1468 | -79.1277
-12.5 | -0.7138 | 0.00907 | -0.1461 | -78.699
-12 | -0.6641 | 0.00854 | -0.1455 | -77.7635
-11.5 | -0.6182 | 0.00768 | -0.1444 | -80.4948
-11 | -0.5655 | 0.00728 | -0.1444 | -77.6786
-10.5 | -0.5108 | 0.007 | -0.1447 | -72.9714
-10 | -0.4556 | 0.00674 | -0.145 | -67.5964
-9.5 | -0.4003 | 0.00649 | -0.1454 | -61.6795
-9 | -0.3453 | 0.00622 | -0.1458 | -55.5145
-8.5 | -0.2897 | 0.00598 | -0.1463 | -48.4448
-8 | -0.2334 | 0.00578 | -0.1469 | -40.3806
-7.5 | -0.1767 | 0.0056 | -0.1475 | -31.5536
-7 | -0.1195 | 0.00543 | -0.1483 | -22.0074
-6 | -0.0044 | 0.00507 | -0.1501 | -0.86785
-5.5 | 0.0532 | 0.00489 | -0.151 | 10.8793
-5 | 0.111 | 0.00472 | -0.1519 | 23.5169
-4.5 | 0.169 | 0.00459 | -0.1529 | 36.8192
-4 | 0.2268 | 0.00446 | -0.1538 | 50.852
-3.5 | 0.2842 | 0.00436 | -0.1547 | 65.1835
-3 | 0.3418 | 0.00424 | -0.1556 | 80.6132
-2.5 | 0.4005 | 0.00412 | -0.1567 | 97.2087
-2 | 0.4584 | 0.00403 | -0.1577 | 113.7469
-1.5 | 0.5154 | 0.00398 | -0.1585 | 129.4975
-1 | 0.5724 | 0.00391 | -0.1593 | 146.3939
-0.5 | 0.6269 | 0.00381 | -0.1596 | 164.5407
0 | 0.6735 | 0.00389 | -0.1582 | 173.1362
0.5 | 0.7016 | 0.00428 | -0.1528 | 163.9252
1 | 0.6924 | 0.00481 | -0.1389 | 143.9501
1.5 | 0.6886 | 0.0057 | -0.1269 | 120.807
2 | 0.7169 | 0.00591 | -0.1219 | 121.3029
2.5 | 0.7182 | 0.0069 | -0.1116 | 104.087
3 | 0.7383 | 0.00738 | -0.1052 | 100.0407
3.5 | 0.7603 | 0.00829 | -0.0993 | 91.7129
4 | 0.793 | 0.00899 | -0.0955 | 88.2091
4.5 | 0.8316 | 0.00957 | -0.0929 | 86.8966
5 | 0.8681 | 0.01026 | -0.09 | 84.6101
5.5 | 0.9048 | 0.01095 | -0.0872 | 82.6301
6 | 0.9421 | 0.01165 | -0.0846 | 80.867
7 | 1.0209 | 0.01297 | -0.0802 | 78.7124
7.5 | 1.0601 | 0.01365 | -0.0781 | 77.663
8 | 1.1024 | 0.01423 | -0.0766 | 77.4701
8.5 | 1.1452 | 0.01482 | -0.0752 | 77.274
9 | 1.186 | 0.01549 | -0.0735 | 76.5655
9.5 | 1.2249 | 0.01625 | -0.0716 | 75.3785
10 | 1.2659 | 0.01695 | -0.07 | 74.6844
10.5 | 1.3054 | 0.01773 | -0.0683 | 73.6266
11 | 1.3408 | 0.01871 | -0.066 | 71.6622
11.5 | 1.378 | 0.01963 | -0.0641 | 70.1987
12 | 1.4165 | 0.02049 | -0.0624 | 69.1313
12.5 | 1.4498 | 0.02163 | -0.06 | 67.0273
13 | 1.4858 | 0.02267 | -0.0582 | 65.5404
13.5 | 1.5209 | 0.02378 | -0.0562 | 63.9571
14.5 | 1.5856 | 0.02633 | -0.0519 | 60.2203
15 | 1.6139 | 0.02754 | -0.049 | 58.602
15.5 | 1.6857 | 0.02972 | -0.0564 | 56.7194
16.5 | 1.7014 | 0.03256 | -0.0428 | 52.2543
17 | 1.7292 | 0.03434 | -0.0408 | 50.3553
17.5 | 1.754 | 0.03638 | -0.0386 | 48.2133
18 | 1.7768 | 0.03862 | -0.0363 | 46.0073
18.5 | 1.7988 | 0.04099 | -0.0342 | 43.8839
19 | 1.814 | 0.04401 | -0.0318 | 41.2179
19.5 | 1.8343 | 0.04669 | -0.03 | 39.2868
20 | 1.8465 | 0.05017 | -0.0279 | 36.8049

## 133. Re 16M Mach 0.25 (1)
BIGFOIL.COM POLAR EXPORT
NACA67A715
NACA67A715 |  |  |  | Cl Max: | 1.644 | at alpha= | 10 | deg
JavaFoil+Calcfoil stall+Eppler ext transition |  |  |  | L/D Max: | 130.182 | at alpha= | 3 | deg
Re: | 16000000 |  |  | Cd Min: | 0.00501 | at alpha= | -4.5 | deg
Mach: | 0.25 |  |  | Cl=0 at alpha= | -5.7661 | deg
|  |  |  | @ Cl=0.1, Cd= | 0.0054314
|  |  |  | @ Cl=0.4, Cd= | 0.0057255
|  |  |  | @ Cl=0.6, Cd= | 0.0064187
alpha (deg) | Cl | Cd | Cm | Cl/Cd
-17.5 | -0.178 | 0.14214 | -0.055 | -1.253
-17 | -0.233 | 0.13565 | -0.055 | -1.72
-16.5 | -0.279 | 0.12769 | -0.056 | -2.182
-16 | -0.318 | 0.12175 | -0.056 | -2.613
-15.5 | -0.353 | 0.11416 | -0.058 | -3.092
-15 | -0.383 | 0.10818 | -0.059 | -3.54
-14.5 | -0.408 | 0.10138 | -0.06 | -4.025
-14 | -0.428 | 0.095 | -0.061 | -4.503
-13.5 | -0.442 | 0.08875 | -0.062 | -4.977
-13 | -0.451 | 0.08134 | -0.066 | -5.54
-12.5 | -0.453 | 0.07594 | -0.068 | -5.96
-12 | -0.448 | 0.07108 | -0.07 | -6.305
-11.5 | -0.438 | 0.06577 | -0.073 | -6.662
-11 | -0.423 | 0.05936 | -0.078 | -7.133
-10.5 | -0.406 | 0.05014 | -0.087 | -8.1
-10 | -0.452 | 0.00742 | -0.128 | -60.888
-9.5 | -0.413 | 0.00642 | -0.129 | -64.266
-9 | -0.369 | 0.00705 | -0.131 | -52.332
-8.5 | -0.319 | 0.0068 | -0.133 | -46.887
-8 | -0.264 | 0.00642 | -0.134 | -41.15
-7.5 | -0.208 | 0.00629 | -0.135 | -32.992
-7 | -0.149 | 0.00604 | -0.137 | -24.73
-6.5 | -0.089 | 0.00582 | -0.138 | -15.381
-6 | -0.029 | 0.0057 | -0.14 | -5.009
-5.5 | 0.033 | 0.00549 | -0.141 | 6.081
-5 | 0.096 | 0.00546 | -0.142 | 17.581
-4.5 | 0.159 | 0.00501 | -0.143 | 31.76
-4 | 0.223 | 0.00545 | -0.144 | 40.916
-3.5 | 0.287 | 0.00551 | -0.145 | 52.026
-3 | 0.351 | 0.00558 | -0.147 | 62.891
-2.5 | 0.415 | 0.00577 | -0.148 | 71.945
-2 | 0.48 | 0.00613 | -0.149 | 78.432
-1.5 | 0.544 | 0.00627 | -0.15 | 86.849
-1 | 0.608 | 0.00644 | -0.151 | 94.373
-0.5 | 0.671 | 0.00659 | -0.152 | 101.881
0 | 0.727 | 0.00679 | -0.154 | 107.042
0.5 | 0.789 | 0.00692 | -0.155 | 113.994
1 | 0.852 | 0.00729 | -0.156 | 116.858
1.5 | 0.914 | 0.00751 | -0.157 | 121.738
2 | 0.976 | 0.00767 | -0.158 | 127.175
2.5 | 1.038 | 0.00802 | -0.16 | 129.326
3 | 1.092 | 0.00839 | -0.161 | 130.182
3.5 | 1.151 | 0.00898 | -0.162 | 128.219
4 | 1.209 | 0.00943 | -0.163 | 128.292
4.5 | 1.267 | 0.01034 | -0.164 | 122.513
5 | 1.323 | 0.01084 | -0.165 | 121.975
5.5 | 1.375 | 0.01127 | -0.166 | 122.061
6 | 1.426 | 0.01167 | -0.168 | 122.181
6.5 | 1.473 | 0.01211 | -0.169 | 121.641
7 | 1.518 | 0.01262 | -0.17 | 120.3
7.5 | 1.556 | 0.01332 | -0.171 | 116.792
8 | 1.588 | 0.01391 | -0.172 | 114.157
8.5 | 1.613 | 0.01453 | -0.173 | 111.025
9 | 1.631 | 0.01517 | -0.174 | 107.531
9.5 | 1.642 | 0.01586 | -0.175 | 103.53
10 | 1.644 | 0.01666 | -0.176 | 98.709
10.5 | 1.637 | 0.0175 | -0.177 | 93.568
11 | 1.621 | 0.01856 | -0.178 | 87.362
11.5 | 1.595 | 0.01952 | -0.179 | 81.718
12 | 1.56 | 0.02056 | -0.179 | 75.843
12.5 | 1.515 | 0.02147 | -0.18 | 70.547
13 | 1.46 | 0.0228 | -0.181 | 64.027
13.5 | 1.385 | 0.02418 | -0.182 | 57.291
14 | 1.3 | 0.02567 | -0.182 | 50.639
14.5 | 1.207 | 0.02767 | -0.183 | 43.612
15 | 1.104 | 0.03032 | -0.183 | 36.423

## 134. Re 16M Mach 0.25 (2)
BIGFOIL.COM POLAR EXPORT
NACA67A715
NACA67A715 |  |  |  | Cl Max: | 1.8381 | at alpha= | 20 | deg
XFOIL ncrit=9 |  |  |  | L/D Max: | 184.723 | at alpha= | 0 | deg
Re: | 16000000 |  |  | Cd Min: | 0.15796 | at alpha= | -20 | deg
Mach: | 0.25 |  |  | Cl=0 at alpha= | -5.9665 | deg
|  |  |  | @ Cl=0.1, Cd= | 0.0048269
|  |  |  | @ Cl=0.4, Cd= | 0.0041736
|  |  |  | @ Cl=0.6, Cd= | 0.0038959
alpha (deg) | Cl | Cd | Cm | Cl/Cd
-20 | -0.2332 | 0.15796 | -0.1373 | -1.4763
-19.5 | -0.2241 | 0.15049 | -0.1417 | -1.4891
-19 | -0.2075 | 0.14486 | -0.1457 | -1.4324
-18.5 | -0.2213 | 0.13291 | -0.1514 | -1.665
-18 | -0.7943 | 0.0429 | -0.2044 | -18.5152
-17.5 | -0.8681 | 0.0311 | -0.21 | -27.9132
-17 | -0.8934 | 0.02615 | -0.2077 | -34.1644
-16.5 | -0.9124 | 0.02239 | -0.2028 | -40.7503
-16 | -0.9308 | 0.01912 | -0.1959 | -48.682
-15.5 | -0.9282 | 0.017 | -0.1892 | -54.6
-15 | -0.9176 | 0.01526 | -0.1824 | -60.1311
-14.5 | -0.8939 | 0.01418 | -0.1764 | -63.0395
-14 | -0.8734 | 0.01296 | -0.1697 | -67.392
-13.5 | -0.8335 | 0.01195 | -0.166 | -69.749
-13 | -0.7906 | 0.01096 | -0.1629 | -72.135
-12.5 | -0.7412 | 0.01025 | -0.1607 | -72.3122
-12 | -0.6893 | 0.0096 | -0.159 | -71.8021
-11.5 | -0.6364 | 0.00896 | -0.1576 | -71.0268
-11 | -0.5838 | 0.00827 | -0.1562 | -70.5925
-10.5 | -0.5345 | 0.00736 | -0.1544 | -72.6223
-10 | -0.4765 | 0.00704 | -0.1541 | -67.6847
-9.5 | -0.418 | 0.00677 | -0.1539 | -61.743
-9 | -0.3598 | 0.00648 | -0.1537 | -55.5247
-8.5 | -0.3019 | 0.00619 | -0.1536 | -48.7722
-8 | -0.2432 | 0.00594 | -0.1538 | -40.9428
-7.5 | -0.1838 | 0.00572 | -0.1541 | -32.1329
-7 | -0.124 | 0.00552 | -0.1547 | -22.4638
-6.5 | -0.0639 | 0.00534 | -0.1553 | -11.9663
-6 | -0.004 | 0.00515 | -0.156 | -0.7767
-5.5 | 0.0557 | 0.00496 | -0.1567 | 11.2298
-5 | 0.1156 | 0.00478 | -0.1575 | 24.1841
-4.5 | 0.1755 | 0.00463 | -0.1583 | 37.905
-4 | 0.2353 | 0.00451 | -0.1592 | 52.1729
-3.5 | 0.2945 | 0.00439 | -0.16 | 67.0843
-3 | 0.3538 | 0.00428 | -0.1608 | 82.6636
-2.5 | 0.4146 | 0.00414 | -0.162 | 100.1449
-2 | 0.4745 | 0.00404 | -0.163 | 117.4505
-1.5 | 0.5331 | 0.004 | -0.1638 | 133.275
-1 | 0.5928 | 0.00391 | -0.1648 | 151.6113
-0.5 | 0.6489 | 0.0038 | -0.1651 | 170.7632
0 | 0.7001 | 0.00379 | -0.1643 | 184.723
0.5 | 0.7311 | 0.0041 | -0.1591 | 178.3171
1 | 0.7175 | 0.00466 | -0.1439 | 153.97
1.5 | 0.7045 | 0.00573 | -0.1296 | 122.9494
2 | 0.7221 | 0.0062 | -0.1221 | 116.4677
2.5 | 0.7268 | 0.00726 | -0.1122 | 100.1102
3 | 0.7431 | 0.00778 | -0.1048 | 95.5141
3.5 | 0.7636 | 0.00881 | -0.0983 | 86.6742
4 | 0.7977 | 0.00953 | -0.0945 | 83.7041
4.5 | 0.8333 | 0.01029 | -0.091 | 80.9815
5 | 0.8702 | 0.01104 | -0.0879 | 78.8225
5.5 | 0.911 | 0.01169 | -0.0854 | 77.9299
6 | 0.9455 | 0.01258 | -0.0819 | 75.159
6.5 | 0.9856 | 0.01331 | -0.0795 | 74.0496
7 | 1.0267 | 0.01402 | -0.0772 | 73.2311
7.5 | 1.0677 | 0.01476 | -0.075 | 72.3374
8 | 1.1101 | 0.01548 | -0.073 | 71.7119
8.5 | 1.1539 | 0.01616 | -0.0713 | 71.4047
9 | 1.1983 | 0.01682 | -0.0696 | 71.2426
9.5 | 1.2371 | 0.01775 | -0.0672 | 69.6958
10 | 1.2786 | 0.0186 | -0.0652 | 68.7419
10.5 | 1.319 | 0.01953 | -0.063 | 67.5371
11 | 1.3563 | 0.02061 | -0.0604 | 65.8079
11.5 | 1.3953 | 0.02167 | -0.0581 | 64.3886
12 | 1.434 | 0.02277 | -0.0558 | 62.9776
12.5 | 1.4692 | 0.02408 | -0.053 | 61.0133
13 | 1.506 | 0.02533 | -0.0506 | 59.4552
13.5 | 1.5403 | 0.02677 | -0.0479 | 57.5383
14 | 1.5748 | 0.02828 | -0.0453 | 55.686
14.5 | 1.6094 | 0.02979 | -0.0428 | 54.0248
15 | 1.6364 | 0.03166 | -0.0393 | 51.6867
15.5 | 1.6681 | 0.03346 | -0.0368 | 49.8536
16 | 1.6969 | 0.03554 | -0.034 | 47.7462
16.5 | 1.7224 | 0.03794 | -0.031 | 45.398
17 | 1.7477 | 0.04042 | -0.0282 | 43.2385
17.5 | 1.7693 | 0.04333 | -0.0254 | 40.8331
18 | 1.7873 | 0.04666 | -0.0225 | 38.3048
18.5 | 1.8028 | 0.05032 | -0.0199 | 35.8267
19 | 1.8173 | 0.05427 | -0.0176 | 33.4863
19.5 | 1.8309 | 0.05849 | -0.0157 | 31.3028
20 | 1.8381 | 0.06348 | -0.0141 | 28.9556

## 135. Re 16M Mach 0.50 (1)
BIGFOIL.COM POLAR EXPORT
NACA67A715
NACA67A715 |  |  |  | Cl Max: | 1.602 | at alpha= | 7 | deg
JavaFoil+Calcfoil stall+Eppler ext transition |  |  |  | L/D Max: | 125.037 | at alpha= | 2.5 | deg
Re: | 16000000 |  |  | Cd Min: | 0.00552 | at alpha= | -4 | deg
Mach: | 0.5 |  |  | Cl=0 at alpha= | -5.7721 | deg
|  |  |  | @ Cl=0.1, Cd= | 0.0057687
|  |  |  | @ Cl=0.4, Cd= | 0.00581
|  |  |  | @ Cl=0.6, Cd= | 0.0066582
alpha (deg) | Cl | Cd | Cm | Cl/Cd
-20 | -0.802 | 0.16116 | -0.068 | -4.976
-19.5 | -0.773 | 0.15265 | -0.068 | -5.066
-19 | -0.745 | 0.14931 | -0.068 | -4.991
-18.5 | -0.717 | 0.14583 | -0.067 | -4.913
-18 | -0.689 | 0.13362 | -0.069 | -5.157
-17.5 | -0.662 | 0.12794 | -0.07 | -5.171
-17 | -0.633 | 0.12137 | -0.07 | -5.219
-16.5 | -0.605 | 0.11778 | -0.071 | -5.14
-16 | -0.578 | 0.10861 | -0.072 | -5.319
-15.5 | -0.55 | 0.10114 | -0.073 | -5.439
-15 | -0.523 | 0.09421 | -0.076 | -5.551
-14.5 | -0.497 | 0.08594 | -0.08 | -5.783
-14 | -0.472 | 0.0771 | -0.086 | -6.12
-13.5 | -0.454 | 0.06004 | -0.098 | -7.559
-13 | -0.407 | 0.08981 | -0.07 | -4.533
-12.5 | -0.379 | 0.08073 | -0.072 | -4.698
-12 | -0.352 | 0.07402 | -0.075 | -4.754
-11.5 | -0.325 | 0.06702 | -0.08 | -4.848
-11 | -0.299 | 0.05997 | -0.087 | -4.978
-10.5 | -0.266 | 0.06789 | -0.073 | -3.925
-10 | -0.238 | 0.06338 | -0.073 | -3.76
-9.5 | -0.211 | 0.05799 | -0.077 | -3.63
-9 | -0.183 | 0.05254 | -0.082 | -3.481
-8.5 | -0.154 | 0.05257 | -0.077 | -2.93
-8 | -0.2 | 0.04149 | -0.097 | -4.818
-7.5 | -0.206 | 0.00673 | -0.15 | -30.552
-7 | -0.155 | 0.00617 | -0.152 | -25.046
-6.5 | -0.095 | 0.00597 | -0.153 | -15.955
-6 | -0.031 | 0.00617 | -0.155 | -5.007
-5.5 | 0.037 | 0.00586 | -0.157 | 6.231
-5 | 0.106 | 0.00576 | -0.158 | 18.365
-4.5 | 0.176 | 0.00557 | -0.159 | 31.656
-4 | 0.248 | 0.00552 | -0.161 | 44.865
-3.5 | 0.319 | 0.0057 | -0.162 | 55.979
-3 | 0.391 | 0.0058 | -0.163 | 67.403
-2.5 | 0.463 | 0.00588 | -0.165 | 78.721
-2 | 0.537 | 0.00625 | -0.166 | 85.915
-1.5 | 0.608 | 0.00671 | -0.167 | 90.705
-1 | 0.679 | 0.00694 | -0.168 | 97.86
-0.5 | 0.75 | 0.00719 | -0.17 | 104.432
0 | 0.81 | 0.00753 | -0.171 | 107.511
0.5 | 0.879 | 0.00763 | -0.172 | 115.245
1 | 0.949 | 0.00815 | -0.174 | 116.478
1.5 | 1.018 | 0.00841 | -0.175 | 121.104
2 | 1.087 | 0.00879 | -0.176 | 123.736
2.5 | 1.156 | 0.00925 | -0.178 | 125.037
3 | 1.214 | 0.00991 | -0.179 | 122.55
3.5 | 1.278 | 0.01069 | -0.18 | 119.588
4 | 1.341 | 0.0117 | -0.182 | 114.634
4.5 | 1.402 | 0.01255 | -0.183 | 111.687
5 | 1.46 | 0.01319 | -0.184 | 110.682
5.5 | 1.51 | 0.01379 | -0.185 | 109.498
6 | 1.553 | 0.01447 | -0.187 | 107.276
6.5 | 1.585 | 0.01539 | -0.188 | 103.02
7 | 1.602 | 0.01643 | -0.189 | 97.529
7.5 | 1.583 | 0.01748 | -0.19 | 90.574
8 | 1.488 | 0.01886 | -0.191 | 78.899
8.5 | 0.958 | 0.02134 | -0.192 | 44.901
9 | 0.99 | 0.02194 | -0.193 | 45.132
9.5 | 1.018 | 0.0244 | -0.194 | 41.709
10 | 1.052 | 0.02433 | -0.195 | 43.264
10.5 | 1.085 | 0.02363 | -0.197 | 45.93
11 | 1.116 | 0.02544 | -0.197 | 43.863
11.5 | 1.146 | 0.02785 | -0.198 | 41.136
12 | 1.171 | 0.03153 | -0.198 | 37.122

## 136. Re 16M Mach 0.50 (2)
BIGFOIL.COM POLAR EXPORT
NACA67A715
NACA67A715 |  |  |  | Cl Max: | 1.5419 | at alpha= | 12.5 | deg
XFOIL ncrit=9 |  |  |  | L/D Max: | 230.894 | at alpha= | 0.5 | deg
Re: | 16000000 |  |  | Cd Min: | 0.09036 | at alpha= | -14 | deg
Mach: | 0.5 |  |  | Cl=0 at alpha= | -5.984 | deg
|  |  |  | @ Cl=0.1, Cd= | 0.0052378
|  |  |  | @ Cl=0.4, Cd= | 0.0044863
|  |  |  | @ Cl=0.6, Cd= | 0.004115
alpha (deg) | Cl | Cd | Cm | Cl/Cd
-14 | -0.0285 | 0.09036 | -0.2098 | -0.31541
-13.5 | -0.0493 | 0.08027 | -0.2155 | -0.61418
-13 | -0.1316 | 0.06472 | -0.2253 | -2.0334
-12.5 | -0.1579 | 0.05576 | -0.2307 | -2.8318
-12 | -0.1721 | 0.0477 | -0.2354 | -3.608
-11.5 | -0.1746 | 0.03821 | -0.2433 | -4.5695
-11 | -0.197 | 0.03164 | -0.2447 | -6.2263
-10.5 | -0.2314 | 0.02635 | -0.2404 | -8.7818
-10 | -0.2623 | 0.02228 | -0.2318 | -11.7729
-9.5 | -0.2998 | 0.01881 | -0.2186 | -15.9383
-9 | -0.3325 | 0.0137 | -0.2066 | -24.2701
-8.5 | -0.3302 | 0.00925 | -0.1972 | -35.6973
-8 | -0.2722 | 0.00784 | -0.1926 | -34.7194
-7.5 | -0.2075 | 0.00698 | -0.1894 | -29.7278
-7 | -0.1404 | 0.00636 | -0.187 | -22.0755
-6.5 | -0.0712 | 0.00596 | -0.1854 | -11.9463
-6 | -0.0022 | 0.00562 | -0.1843 | -0.39146
-5.5 | 0.0667 | 0.00536 | -0.1837 | 12.444
-5 | 0.1348 | 0.00511 | -0.1833 | 26.3796
-4.5 | 0.2027 | 0.00492 | -0.1831 | 41.1992
-4 | 0.2704 | 0.00476 | -0.1833 | 56.8067
-3.5 | 0.3384 | 0.00463 | -0.1837 | 73.0886
-3 | 0.407 | 0.00447 | -0.1845 | 91.0515
-2.5 | 0.4755 | 0.00432 | -0.1854 | 110.0694
-2 | 0.5439 | 0.00419 | -0.1864 | 129.8091
-1.5 | 0.6112 | 0.0041 | -0.1872 | 149.0732
-1 | 0.6746 | 0.00406 | -0.1873 | 166.1576
-0.5 | 0.7416 | 0.0039 | -0.1882 | 190.1538
0.5 | 0.852 | 0.00369 | -0.1848 | 230.8943
1 | 0.8568 | 0.00395 | -0.1719 | 216.9114
1.5 | 0.8288 | 0.00517 | -0.1527 | 160.3095
2 | 0.7977 | 0.00679 | -0.1338 | 117.4816
2.5 | 0.7823 | 0.00856 | -0.1186 | 91.3902
3 | 0.7863 | 0.00946 | -0.1076 | 83.1184
3.5 | 0.7986 | 0.01095 | -0.0984 | 72.9315
4 | 0.8237 | 0.01226 | -0.0916 | 67.186
4.5 | 0.8551 | 0.01346 | -0.0861 | 63.529
5 | 0.8918 | 0.01461 | -0.0816 | 61.0404
5.5 | 0.9321 | 0.01568 | -0.0776 | 59.4452
6 | 0.9726 | 0.01683 | -0.0737 | 57.7897
6.5 | 1.0139 | 0.018 | -0.0699 | 56.3278
7 | 1.0574 | 0.01914 | -0.0663 | 55.2456
7.5 | 1.1027 | 0.02031 | -0.063 | 54.2935
8 | 1.1527 | 0.02133 | -0.0602 | 54.0413
8.5 | 1.2024 | 0.02241 | -0.0572 | 53.6546
9 | 1.2499 | 0.02368 | -0.0539 | 52.7829
9.5 | 1.2985 | 0.02498 | -0.0504 | 51.9816
10 | 1.3415 | 0.02662 | -0.0463 | 50.3944
10.5 | 1.3882 | 0.02818 | -0.0424 | 49.2619
11 | 1.4325 | 0.03002 | -0.0381 | 47.7182
11.5 | 1.4781 | 0.03191 | -0.0337 | 46.3209
12 | 1.518 | 0.03429 | -0.0286 | 44.2695
12.5 | 1.5419 | 0.03784 | -0.0219 | 40.7479
13 | 1.537 | 0.04348 | -0.0141 | 35.3496

## 137. Re 18M Mach 0.00 (1)
BIGFOIL.COM POLAR EXPORT
NACA67A715
NACA67A715 |  |  |  | Cl Max: | 1.684 | at alpha= | 11.5 | deg
JavaFoil+Calcfoil stall+Eppler ext transition |  |  |  | L/D Max: | 132.023 | at alpha= | 4 | deg
Re: | 18000000 |  |  | Cd Min: | 0.00504 | at alpha= | -4.5 | deg
Mach: | 0 |  |  | Cl=0 at alpha= | -5.7667 | deg
|  |  |  | @ Cl=0.1, Cd= | 0.0056066
|  |  |  | @ Cl=0.4, Cd= | 0.0061006
|  |  |  | @ Cl=0.6, Cd= | 0.0065661
alpha (deg) | Cl | Cd | Cm | Cl/Cd
-20 | -0.482 | 0.16122 | -0.052 | -2.991
-19.5 | -0.495 | 0.15335 | -0.052 | -3.228
-19 | -0.507 | 0.14742 | -0.053 | -3.441
-18.5 | -0.519 | 0.13775 | -0.055 | -3.769
-18 | -0.53 | 0.13133 | -0.056 | -4.034
-17.5 | -0.539 | 0.12493 | -0.057 | -4.316
-17 | -0.547 | 0.11871 | -0.058 | -4.61
-16.5 | -0.554 | 0.11156 | -0.06 | -4.963
-16 | -0.558 | 0.10681 | -0.06 | -5.222
-15.5 | -0.56 | 0.1011 | -0.062 | -5.536
-15 | -0.56 | 0.0942 | -0.064 | -5.944
-14.5 | -0.557 | 0.0892 | -0.065 | -6.241
-14 | -0.551 | 0.08337 | -0.067 | -6.608
-13.5 | -0.541 | 0.07976 | -0.068 | -6.78
-13 | -0.529 | 0.07339 | -0.071 | -7.213
-12.5 | -0.52 | 0.06177 | -0.08 | -8.416
-12 | -0.505 | 0.05337 | -0.086 | -9.458
-11.5 | -0.546 | 0.01272 | -0.114 | -42.947
-11 | -0.53 | 0.00864 | -0.12 | -61.332
-10.5 | -0.499 | 0.00649 | -0.123 | -76.978
-10 | -0.46 | 0.00708 | -0.125 | -64.934
-9.5 | -0.414 | 0.00683 | -0.126 | -60.637
-9 | -0.366 | 0.00659 | -0.127 | -55.531
-8.5 | -0.314 | 0.00637 | -0.129 | -49.318
-8 | -0.259 | 0.00613 | -0.13 | -42.335
-7.5 | -0.203 | 0.00589 | -0.131 | -34.483
-7 | -0.146 | 0.00578 | -0.132 | -25.228
-6.5 | -0.087 | 0.00558 | -0.134 | -15.635
-6 | -0.028 | 0.00553 | -0.135 | -5.018
-5.5 | 0.032 | 0.00547 | -0.136 | 5.926
-5 | 0.093 | 0.00568 | -0.138 | 16.403
-4.5 | 0.154 | 0.00504 | -0.139 | 30.672
-4 | 0.216 | 0.00557 | -0.14 | 38.76
-3.5 | 0.278 | 0.00567 | -0.141 | 48.981
-3 | 0.34 | 0.00582 | -0.142 | 58.36
-2.5 | 0.402 | 0.00611 | -0.143 | 65.781
-2 | 0.465 | 0.00623 | -0.144 | 74.705
-1.5 | 0.527 | 0.00655 | -0.145 | 80.471
-1 | 0.588 | 0.00657 | -0.147 | 89.536
-0.5 | 0.65 | 0.00655 | -0.148 | 99.236
0 | 0.705 | 0.00679 | -0.149 | 103.795
0.5 | 0.765 | 0.00704 | -0.15 | 108.665
1 | 0.826 | 0.00719 | -0.151 | 114.808
1.5 | 0.886 | 0.00745 | -0.152 | 118.883
2 | 0.946 | 0.00762 | -0.154 | 124.232
2.5 | 1.006 | 0.00783 | -0.155 | 128.444
3 | 1.059 | 0.0082 | -0.156 | 129.229
3.5 | 1.117 | 0.00857 | -0.157 | 130.368
4 | 1.174 | 0.00889 | -0.158 | 132.023
4.5 | 1.23 | 0.00969 | -0.159 | 126.915
5 | 1.285 | 0.01011 | -0.16 | 127.058
5.5 | 1.337 | 0.01049 | -0.161 | 127.493
6 | 1.387 | 0.01085 | -0.162 | 127.891
6.5 | 1.436 | 0.01123 | -0.164 | 127.815
7 | 1.482 | 0.01166 | -0.165 | 127.047
7.5 | 1.523 | 0.01226 | -0.166 | 124.253
8 | 1.56 | 0.01278 | -0.167 | 122.119
8.5 | 1.593 | 0.01327 | -0.168 | 120.057
9 | 1.621 | 0.01381 | -0.169 | 117.376
9.5 | 1.644 | 0.01439 | -0.17 | 114.225
10 | 1.662 | 0.01497 | -0.171 | 111.015
10.5 | 1.675 | 0.01575 | -0.171 | 106.377
11 | 1.683 | 0.01635 | -0.172 | 102.883
11.5 | 1.684 | 0.0171 | -0.173 | 98.534
12 | 1.681 | 0.01777 | -0.174 | 94.599
12.5 | 1.672 | 0.01854 | -0.175 | 90.181
13 | 1.659 | 0.0195 | -0.176 | 85.064
13.5 | 1.634 | 0.02036 | -0.177 | 80.248
14 | 1.603 | 0.0213 | -0.177 | 75.273
14.5 | 1.568 | 0.02243 | -0.178 | 69.913
15 | 1.529 | 0.02346 | -0.179 | 65.177
15.5 | 1.486 | 0.02489 | -0.179 | 59.71
16 | 1.442 | 0.02597 | -0.18 | 55.514
16.5 | 1.395 | 0.02727 | -0.18 | 51.142

## 138. Re 18M Mach 0.00 (2)
BIGFOIL.COM POLAR EXPORT
NACA67A715
NACA67A715 |  |  |  | Cl Max: | 1.858 | at alpha= | 20 | deg
XFOIL ncrit=9 |  |  |  | L/D Max: | 155.29 | at alpha= | -0.5 | deg
Re: | 18000000 |  |  | Cd Min: | 0.04701 | at alpha= | 20 | deg
Mach: | 0 |  |  | Cl=0 at alpha= | -5.9599 | deg
|  |  |  | @ Cl=0.1, Cd= | 0.00464
|  |  |  | @ Cl=0.4, Cd= | 0.004038
|  |  |  | @ Cl=0.6, Cd= | 0.0039429
alpha (deg) | Cl | Cd | Cm | Cl/Cd
-20 | -1.159 | 0.02292 | -0.1817 | -50.5672
-19 | -1.1352 | 0.01937 | -0.1758 | -58.6061
-18.5 | -1.121 | 0.01783 | -0.1723 | -62.8716
-18 | -1.1019 | 0.01658 | -0.1689 | -66.4596
-16 | -1.0084 | 0.013 | -0.1531 | -77.5692
-15.5 | -0.9819 | 0.01211 | -0.149 | -81.0818
-15 | -0.9432 | 0.01136 | -0.1471 | -83.0282
-14.5 | -0.8985 | 0.01085 | -0.1461 | -82.8111
-14 | -0.8547 | 0.01022 | -0.1449 | -83.6301
-13.5 | -0.8075 | 0.00974 | -0.1443 | -82.9055
-13 | -0.7597 | 0.00924 | -0.1437 | -82.2186
-12.5 | -0.7113 | 0.00871 | -0.1432 | -81.6648
-12 | -0.6612 | 0.00822 | -0.143 | -80.438
-11.5 | -0.6151 | 0.00742 | -0.1421 | -82.8976
-11 | -0.5627 | 0.00705 | -0.1423 | -79.8156
-10.5 | -0.5085 | 0.00678 | -0.1427 | -75
-10 | -0.4538 | 0.00654 | -0.1432 | -69.3884
-9.5 | -0.3988 | 0.00632 | -0.1437 | -63.1013
-9 | -0.3441 | 0.00606 | -0.1442 | -56.7822
-8.5 | -0.2889 | 0.00582 | -0.1447 | -49.6392
-8 | -0.2329 | 0.00563 | -0.1454 | -41.3677
-7.5 | -0.1763 | 0.00545 | -0.1462 | -32.3486
-7 | -0.1192 | 0.00527 | -0.1471 | -22.6186
-6 | -0.0046 | 0.00495 | -0.149 | -0.92929
-5.5 | 0.0528 | 0.00478 | -0.15 | 11.046
-5 | 0.1101 | 0.00461 | -0.1509 | 23.8829
-4.5 | 0.1675 | 0.00449 | -0.1518 | 37.3051
-4 | 0.2248 | 0.00439 | -0.1527 | 51.2073
-3.5 | 0.2822 | 0.00427 | -0.1537 | 66.089
-3 | 0.3404 | 0.00413 | -0.1548 | 82.4213
-2.5 | 0.3981 | 0.00404 | -0.1558 | 98.5396
-2 | 0.4548 | 0.00398 | -0.1566 | 114.2714
-1.5 | 0.5124 | 0.00391 | -0.1576 | 131.0486
-1 | 0.5678 | 0.00389 | -0.1581 | 145.964
-0.5 | 0.6165 | 0.00397 | -0.1572 | 155.2897
0 | 0.6537 | 0.00425 | -0.1538 | 153.8118
0.5 | 0.6752 | 0.00463 | -0.147 | 145.8315
1 | 0.6649 | 0.00522 | -0.1331 | 127.3755
1.5 | 0.6741 | 0.00595 | -0.124 | 113.2941
2 | 0.7063 | 0.00614 | -0.1199 | 115.0326
2.5 | 0.7088 | 0.00722 | -0.1099 | 98.1717
3 | 0.7347 | 0.00752 | -0.1048 | 97.6995
3.5 | 0.7577 | 0.00824 | -0.0991 | 91.9539
4 | 0.7965 | 0.00876 | -0.0965 | 90.9247
4.5 | 0.8324 | 0.00937 | -0.0935 | 88.8367
5 | 0.8695 | 0.01001 | -0.0907 | 86.8631
5.5 | 0.9095 | 0.0106 | -0.0886 | 85.8019
6 | 0.9437 | 0.01138 | -0.0854 | 82.9262
6.5 | 0.9833 | 0.012 | -0.0834 | 81.9417
7 | 1.025 | 0.01257 | -0.0817 | 81.5434
7.5 | 1.0661 | 0.01316 | -0.0799 | 81.0106
8 | 1.106 | 0.01378 | -0.0781 | 80.2612
8.5 | 1.1477 | 0.01438 | -0.0766 | 79.8122
9 | 1.1904 | 0.01494 | -0.0753 | 79.6787
9.5 | 1.2298 | 0.01565 | -0.0735 | 78.5815
10 | 1.2674 | 0.01644 | -0.0715 | 77.0925
10.5 | 1.307 | 0.01717 | -0.0699 | 76.1211
11 | 1.3462 | 0.01795 | -0.0683 | 74.9972
11.5 | 1.3807 | 0.01894 | -0.066 | 72.8986
12 | 1.418 | 0.01983 | -0.0643 | 71.5078
12.5 | 1.4548 | 0.02075 | -0.0625 | 70.1108
13 | 1.4888 | 0.02181 | -0.0605 | 68.2623
13.5 | 1.5224 | 0.02294 | -0.0584 | 66.3644
14 | 1.5576 | 0.02399 | -0.0567 | 64.9271
15 | 1.6208 | 0.02652 | -0.0525 | 61.1161
15.5 | 1.6511 | 0.02777 | -0.0504 | 59.4562
16 | 1.6804 | 0.02927 | -0.0484 | 57.4103
16.5 | 1.7071 | 0.03095 | -0.0461 | 55.1567
17 | 1.7332 | 0.03273 | -0.0439 | 52.9545
17.5 | 1.7598 | 0.03453 | -0.042 | 50.9644
18 | 1.7839 | 0.03654 | -0.0399 | 48.8205
18.5 | 1.804 | 0.0389 | -0.0376 | 46.3753
19 | 1.8217 | 0.04154 | -0.0353 | 43.8541
19.5 | 1.8445 | 0.04385 | -0.0337 | 42.0639
20 | 1.858 | 0.04701 | -0.0315 | 39.5235

## 139. Re 18M Mach 0.10 (1)
BIGFOIL.COM POLAR EXPORT
NACA67A715
NACA67A715 |  |  |  | Cl Max: | 1.677 | at alpha= | 11 | deg
JavaFoil+Calcfoil stall+Eppler ext transition |  |  |  | L/D Max: | 131.334 | at alpha= | 4 | deg
Re: | 18000000 |  |  | Cd Min: | 0.00499 | at alpha= | -4.5 | deg
Mach: | 0.1 |  |  | Cl=0 at alpha= | -5.7705 | deg
|  |  |  | @ Cl=0.1, Cd= | 0.0052244
|  |  |  | @ Cl=0.4, Cd= | 0.0060845
|  |  |  | @ Cl=0.6, Cd= | 0.0065814
alpha (deg) | Cl | Cd | Cm | Cl/Cd
-20 | -0.436 | 0.16371 | -0.051 | -2.662
-19.5 | -0.451 | 0.15687 | -0.052 | -2.876
-19 | -0.466 | 0.15009 | -0.053 | -3.105
-18.5 | -0.48 | 0.13969 | -0.054 | -3.44
-18 | -0.494 | 0.13344 | -0.055 | -3.701
-17.5 | -0.506 | 0.12687 | -0.056 | -3.991
-17 | -0.517 | 0.12251 | -0.057 | -4.22
-16.5 | -0.527 | 0.11345 | -0.059 | -4.644
-16 | -0.534 | 0.10774 | -0.06 | -4.955
-15.5 | -0.539 | 0.10225 | -0.061 | -5.271
-15 | -0.541 | 0.09701 | -0.062 | -5.579
-14.5 | -0.541 | 0.09057 | -0.065 | -5.977
-14 | -0.538 | 0.08522 | -0.066 | -6.311
-13.5 | -0.53 | 0.08114 | -0.067 | -6.535
-13 | -0.522 | 0.07368 | -0.071 | -7.078
-12.5 | -0.511 | 0.0654 | -0.077 | -7.808
-12 | -0.494 | 0.05933 | -0.081 | -8.333
-11.5 | -0.484 | 0.04481 | -0.092 | -10.807
-11 | -0.523 | 0.00963 | -0.119 | -54.304
-10.5 | -0.498 | 0.00727 | -0.123 | -68.541
-10 | -0.459 | 0.00719 | -0.125 | -63.918
-9.5 | -0.415 | 0.00683 | -0.127 | -60.73
-9 | -0.367 | 0.00659 | -0.128 | -55.662
-8.5 | -0.315 | 0.00635 | -0.129 | -49.594
-8 | -0.26 | 0.00611 | -0.13 | -42.609
-7.5 | -0.204 | 0.006 | -0.132 | -33.995
-7 | -0.146 | 0.00578 | -0.133 | -25.328
-6.5 | -0.088 | 0.00565 | -0.134 | -15.497
-6 | -0.028 | 0.0055 | -0.136 | -5.065
-5.5 | 0.033 | 0.00545 | -0.137 | 5.977
-5 | 0.094 | 0.00525 | -0.138 | 17.822
-4.5 | 0.155 | 0.00499 | -0.139 | 31.096
-4 | 0.217 | 0.0056 | -0.14 | 38.744
-3.5 | 0.279 | 0.00563 | -0.142 | 49.576
-3 | 0.342 | 0.00586 | -0.143 | 58.305
-2.5 | 0.404 | 0.0061 | -0.144 | 66.194
-2 | 0.468 | 0.00622 | -0.145 | 75.161
-1.5 | 0.53 | 0.00652 | -0.146 | 81.163
-1 | 0.591 | 0.00658 | -0.147 | 89.84
-0.5 | 0.653 | 0.00659 | -0.149 | 99.088
0 | 0.708 | 0.0068 | -0.15 | 104.17
0.5 | 0.769 | 0.00706 | -0.151 | 108.996
1 | 0.83 | 0.00721 | -0.152 | 115.045
1.5 | 0.89 | 0.00748 | -0.153 | 119.064
2 | 0.951 | 0.00767 | -0.154 | 123.993
2.5 | 1.011 | 0.00788 | -0.156 | 128.221
3 | 1.065 | 0.00824 | -0.157 | 129.157
3.5 | 1.122 | 0.00861 | -0.158 | 130.353
4 | 1.179 | 0.00898 | -0.159 | 131.334
4.5 | 1.236 | 0.00977 | -0.16 | 126.505
5 | 1.291 | 0.01019 | -0.161 | 126.602
5.5 | 1.343 | 0.01058 | -0.162 | 126.962
6 | 1.393 | 0.01094 | -0.163 | 127.319
6.5 | 1.442 | 0.01134 | -0.164 | 127.17
7 | 1.488 | 0.01177 | -0.165 | 126.344
7.5 | 1.528 | 0.01238 | -0.166 | 123.448
8 | 1.565 | 0.01291 | -0.167 | 121.209
8.5 | 1.597 | 0.01341 | -0.168 | 119.026
9 | 1.623 | 0.01397 | -0.169 | 116.204
9.5 | 1.645 | 0.01456 | -0.17 | 113.017
10 | 1.662 | 0.01517 | -0.171 | 109.558
10.5 | 1.672 | 0.01593 | -0.172 | 104.936
11 | 1.677 | 0.01657 | -0.173 | 101.214
11.5 | 1.676 | 0.01737 | -0.174 | 96.498
12 | 1.669 | 0.01811 | -0.175 | 92.153
12.5 | 1.656 | 0.01903 | -0.176 | 87.052
13 | 1.638 | 0.0199 | -0.177 | 82.341
13.5 | 1.608 | 0.02081 | -0.177 | 77.302
14 | 1.572 | 0.02193 | -0.178 | 71.676
14.5 | 1.531 | 0.02291 | -0.179 | 66.834
15 | 1.486 | 0.02416 | -0.179 | 61.495
15.5 | 1.437 | 0.02554 | -0.18 | 56.28
16 | 1.387 | 0.02667 | -0.181 | 51.995

## 140. Re 18M Mach 0.10 (2)
BIGFOIL.COM POLAR EXPORT
NACA67A715
NACA67A715 |  |  |  | Cl Max: | 1.7268 | at alpha= | 16 | deg
XFOIL ncrit=9 |  |  |  | L/D Max: | 156.58 | at alpha= | 0 | deg
Re: | 18000000 |  |  | Cd Min: | 0.03082 | at alpha= | 16 | deg
Mach: | 0.1 |  |  | Cl=0 at alpha= | -99 | deg
|  |  |  | @ Cl=0.1, Cd= | 0.00421
|  |  |  | @ Cl=0.4, Cd= | 0.00421
|  |  |  | @ Cl=0.6, Cd= | 0.00421
alpha (deg) | Cl | Cd | Cm | Cl/Cd
0 | 0.6592 | 0.00421 | -0.1551 | 156.5796
0.5 | 0.6796 | 0.00459 | -0.1479 | 148.061
1 | 0.6676 | 0.00521 | -0.1336 | 128.1382
1.5 | 0.6744 | 0.006 | -0.1239 | 112.4
2.5 | 0.7112 | 0.00725 | -0.1102 | 98.0966
3 | 0.7342 | 0.00766 | -0.1044 | 95.8486
3.5 | 0.7582 | 0.00833 | -0.0989 | 91.0204
4 | 0.7945 | 0.00892 | -0.0958 | 89.0695
4.5 | 0.8327 | 0.00949 | -0.0931 | 87.745
5 | 0.8706 | 0.01013 | -0.0905 | 85.9427
5.5 | 0.9088 | 0.01078 | -0.0879 | 84.3043
6 | 0.9444 | 0.01153 | -0.085 | 81.9081
6.5 | 0.9848 | 0.01215 | -0.0829 | 81.0535
7 | 1.0266 | 0.01273 | -0.0812 | 80.6441
7.5 | 1.0653 | 0.01342 | -0.079 | 79.3815
8 | 1.1078 | 0.01398 | -0.0775 | 79.2418
8.5 | 1.1501 | 0.01458 | -0.076 | 78.882
9 | 1.1932 | 0.01515 | -0.0747 | 78.7591
9.5 | 1.2304 | 0.01597 | -0.0724 | 77.0445
10 | 1.2703 | 0.01671 | -0.0707 | 76.0203
10.5 | 1.3103 | 0.01745 | -0.0691 | 75.0888
11 | 1.3479 | 0.01832 | -0.0671 | 73.5753
11.5 | 1.3839 | 0.0193 | -0.0649 | 71.7047
12 | 1.4219 | 0.02018 | -0.0632 | 70.4609
12.5 | 1.4582 | 0.02116 | -0.0612 | 68.913
13 | 1.4923 | 0.02228 | -0.059 | 66.9794
13.5 | 1.527 | 0.02341 | -0.057 | 65.2285
14 | 1.5596 | 0.02464 | -0.0548 | 63.2955
15 | 1.6262 | 0.02713 | -0.0509 | 59.941
15.5 | 1.6514 | 0.02857 | -0.0478 | 57.8019
16 | 1.7268 | 0.03082 | -0.056 | 56.0286

## 141. Re 18M Mach 0.25 (1)
BIGFOIL.COM POLAR EXPORT
NACA67A715
NACA67A715 |  |  |  | Cl Max: | 1.645 | at alpha= | 10 | deg
JavaFoil+Calcfoil stall+Eppler ext transition |  |  |  | L/D Max: | 129.992 | at alpha= | 4 | deg
Re: | 18000000 |  |  | Cd Min: | 0.00521 | at alpha= | -5 | deg
Mach: | 0.25 |  |  | Cl=0 at alpha= | -5.7661 | deg
|  |  |  | @ Cl=0.1, Cd= | 0.0052322
|  |  |  | @ Cl=0.4, Cd= | 0.006072
|  |  |  | @ Cl=0.6, Cd= | 0.0066713
alpha (deg) | Cl | Cd | Cm | Cl/Cd
-17.5 | -0.178 | 0.14166 | -0.055 | -1.257
-17 | -0.233 | 0.13515 | -0.055 | -1.727
-16.5 | -0.279 | 0.12717 | -0.056 | -2.191
-16 | -0.318 | 0.12174 | -0.057 | -2.614
-15.5 | -0.353 | 0.11195 | -0.058 | -3.153
-15 | -0.383 | 0.10687 | -0.059 | -3.584
-14.5 | -0.408 | 0.10026 | -0.06 | -4.071
-14 | -0.428 | 0.09494 | -0.061 | -4.507
-13.5 | -0.442 | 0.08873 | -0.063 | -4.98
-13 | -0.45 | 0.08233 | -0.065 | -5.467
-12.5 | -0.453 | 0.07533 | -0.068 | -6.01
-12 | -0.449 | 0.07056 | -0.07 | -6.357
-11.5 | -0.438 | 0.06577 | -0.072 | -6.661
-11 | -0.424 | 0.05873 | -0.079 | -7.217
-10.5 | -0.408 | 0.04838 | -0.089 | -8.429
-10 | -0.452 | 0.00727 | -0.128 | -62.223
-9.5 | -0.413 | 0.00627 | -0.13 | -65.863
-9 | -0.369 | 0.00689 | -0.131 | -53.547
-8.5 | -0.319 | 0.00665 | -0.133 | -47.954
-8 | -0.264 | 0.00628 | -0.134 | -42.086
-7.5 | -0.208 | 0.00617 | -0.135 | -33.629
-7 | -0.149 | 0.00592 | -0.137 | -25.193
-6.5 | -0.089 | 0.00569 | -0.138 | -15.731
-6 | -0.029 | 0.00563 | -0.14 | -5.064
-5.5 | 0.033 | 0.00561 | -0.141 | 5.952
-5 | 0.096 | 0.00521 | -0.142 | 18.442
-4.5 | 0.159 | 0.00556 | -0.143 | 28.659
-4 | 0.223 | 0.0056 | -0.144 | 39.808
-3.5 | 0.287 | 0.00567 | -0.145 | 50.543
-3 | 0.351 | 0.00585 | -0.146 | 59.95
-2.5 | 0.415 | 0.00614 | -0.148 | 67.596
-2 | 0.481 | 0.00625 | -0.149 | 76.939
-1.5 | 0.544 | 0.00661 | -0.15 | 82.348
-1 | 0.608 | 0.00668 | -0.151 | 90.949
-0.5 | 0.671 | 0.00668 | -0.152 | 100.514
0 | 0.727 | 0.00696 | -0.154 | 104.481
0.5 | 0.79 | 0.00722 | -0.155 | 109.422
1 | 0.852 | 0.0074 | -0.156 | 115.177
1.5 | 0.914 | 0.00768 | -0.157 | 118.959
2 | 0.976 | 0.00788 | -0.158 | 123.906
2.5 | 1.038 | 0.00812 | -0.16 | 127.885
3 | 1.092 | 0.00855 | -0.161 | 127.82
3.5 | 1.151 | 0.00895 | -0.162 | 128.665
4 | 1.21 | 0.00931 | -0.163 | 129.992
4.5 | 1.267 | 0.01015 | -0.164 | 124.791
5 | 1.323 | 0.01063 | -0.165 | 124.447
5.5 | 1.376 | 0.01105 | -0.167 | 124.461
6 | 1.426 | 0.01145 | -0.168 | 124.539
6.5 | 1.474 | 0.01188 | -0.169 | 124.054
7 | 1.518 | 0.01237 | -0.17 | 122.676
7.5 | 1.556 | 0.01309 | -0.171 | 118.914
8 | 1.588 | 0.01362 | -0.172 | 116.568
8.5 | 1.613 | 0.01424 | -0.173 | 113.299
9 | 1.632 | 0.01488 | -0.174 | 109.67
9.5 | 1.643 | 0.01561 | -0.175 | 105.256
10 | 1.645 | 0.01629 | -0.176 | 100.941
10.5 | 1.638 | 0.01724 | -0.177 | 94.986
11 | 1.622 | 0.01826 | -0.178 | 88.811
11.5 | 1.596 | 0.01904 | -0.179 | 83.839
12 | 1.561 | 0.02005 | -0.18 | 77.839
12.5 | 1.515 | 0.02111 | -0.18 | 71.761
13 | 1.46 | 0.02228 | -0.181 | 65.541
13.5 | 1.386 | 0.0237 | -0.182 | 58.486
14 | 1.301 | 0.02521 | -0.182 | 51.583
14.5 | 1.207 | 0.02699 | -0.183 | 44.721
15 | 1.106 | 0.02914 | -0.183 | 37.962

## 142. Re 18M Mach 0.25 (2)
BIGFOIL.COM POLAR EXPORT
NACA67A715
NACA67A715 |  |  |  | Cl Max: | 1.8552 | at alpha= | 20 | deg
XFOIL ncrit=9 |  |  |  | L/D Max: | 170.198 | at alpha= | 0 | deg
Re: | 18000000 |  |  | Cd Min: | 0.15761 | at alpha= | -20 | deg
Mach: | 0.25 |  |  | Cl=0 at alpha= | -5.9657 | deg
|  |  |  | @ Cl=0.1, Cd= | 0.0047315
|  |  |  | @ Cl=0.4, Cd= | 0.0040801
|  |  |  | @ Cl=0.6, Cd= | 0.0038822
alpha (deg) | Cl | Cd | Cm | Cl/Cd
-20 | -0.2333 | 0.15761 | -0.1377 | -1.4802
-19.5 | -0.2246 | 0.15008 | -0.1422 | -1.4965
-19 | -0.2069 | 0.1447 | -0.1461 | -1.4299
-18 | -0.8553 | 0.03649 | -0.2092 | -23.4393
-17.5 | -0.9051 | 0.02864 | -0.2101 | -31.6027
-17 | -0.9143 | 0.02496 | -0.2072 | -36.6306
-16.5 | -0.931 | 0.02147 | -0.2018 | -43.3628
-16 | -0.9415 | 0.01865 | -0.195 | -50.4826
-15.5 | -0.9375 | 0.0166 | -0.1883 | -56.4759
-15 | -0.9261 | 0.01492 | -0.1814 | -62.071
-14.5 | -0.903 | 0.01389 | -0.1752 | -65.0108
-14 | -0.8789 | 0.01272 | -0.169 | -69.0959
-13.5 | -0.8379 | 0.01175 | -0.1654 | -71.3106
-13 | -0.7949 | 0.01075 | -0.1623 | -73.9442
-12.5 | -0.7445 | 0.01004 | -0.1603 | -74.1534
-12 | -0.6926 | 0.00937 | -0.1586 | -73.9168
-11.5 | -0.6387 | 0.00879 | -0.1573 | -72.6621
-11 | -0.5855 | 0.00815 | -0.156 | -71.8405
-10.5 | -0.5355 | 0.00728 | -0.1543 | -73.5577
-10 | -0.4789 | 0.00688 | -0.1537 | -69.6076
-9.5 | -0.4203 | 0.00661 | -0.1535 | -63.5855
-9 | -0.3614 | 0.00637 | -0.1535 | -56.7347
-8.5 | -0.3033 | 0.00607 | -0.1534 | -49.9671
-8 | -0.2442 | 0.00581 | -0.1536 | -42.031
-7.5 | -0.1845 | 0.00558 | -0.154 | -33.0645
-7 | -0.1246 | 0.00538 | -0.1546 | -23.1599
-6.5 | -0.0644 | 0.0052 | -0.1552 | -12.3846
-6 | -0.0041 | 0.00504 | -0.156 | -0.81349
-5.5 | 0.0557 | 0.00485 | -0.1567 | 11.4845
-5 | 0.1155 | 0.00469 | -0.1575 | 24.6269
-4.5 | 0.1751 | 0.00454 | -0.1583 | 38.5683
-4 | 0.2348 | 0.00444 | -0.1591 | 52.8829
-3.5 | 0.2943 | 0.00431 | -0.16 | 68.2831
-3 | 0.3549 | 0.00417 | -0.1611 | 85.1079
-2.5 | 0.4151 | 0.00405 | -0.1622 | 102.4938
-2 | 0.474 | 0.00399 | -0.1629 | 118.797
-1.5 | 0.5341 | 0.00392 | -0.164 | 136.25
-1 | 0.5914 | 0.00389 | -0.1645 | 152.0308
-0.5 | 0.6466 | 0.00384 | -0.1646 | 168.3854
0 | 0.6876 | 0.00404 | -0.1615 | 170.198
0.5 | 0.7057 | 0.0044 | -0.1534 | 160.3864
1 | 0.6892 | 0.00511 | -0.1378 | 134.8728
1.5 | 0.6846 | 0.00614 | -0.1255 | 111.4984
2 | 0.7123 | 0.00652 | -0.1201 | 109.2485
2.5 | 0.7174 | 0.00762 | -0.1103 | 94.147
3 | 0.7419 | 0.00804 | -0.1046 | 92.2761
3.5 | 0.7609 | 0.00884 | -0.0978 | 86.0747
4 | 0.7972 | 0.00952 | -0.0944 | 83.7395
4.5 | 0.8344 | 0.0102 | -0.0912 | 81.8039
5 | 0.8719 | 0.01093 | -0.0881 | 79.7713
5.5 | 0.9134 | 0.01156 | -0.0858 | 79.0138
6 | 0.948 | 0.01245 | -0.0824 | 76.1446
6.5 | 0.9887 | 0.01316 | -0.08 | 75.1292
7 | 1.0311 | 0.01382 | -0.0779 | 74.6093
7.5 | 1.0742 | 0.01448 | -0.076 | 74.1851
8 | 1.116 | 0.0152 | -0.0739 | 73.4211
8.5 | 1.1591 | 0.0159 | -0.0721 | 72.8994
9 | 1.2039 | 0.01654 | -0.0705 | 72.7872
9.5 | 1.2442 | 0.01739 | -0.0682 | 71.5469
10 | 1.2837 | 0.01832 | -0.0659 | 70.071
10.5 | 1.3245 | 0.01922 | -0.0637 | 68.9126
11 | 1.3634 | 0.02022 | -0.0614 | 67.4283
11.5 | 1.4013 | 0.02131 | -0.0589 | 65.7579
12 | 1.4401 | 0.02241 | -0.0566 | 64.2615
12.5 | 1.4765 | 0.02364 | -0.054 | 62.4577
13 | 1.5123 | 0.02494 | -0.0514 | 60.6375
13.5 | 1.5498 | 0.0262 | -0.049 | 59.1527
14 | 1.5823 | 0.02779 | -0.0461 | 56.9377
14.5 | 1.617 | 0.02931 | -0.0436 | 55.1689
15.5 | 1.6766 | 0.03288 | -0.0375 | 50.9915
16 | 1.7057 | 0.0349 | -0.0348 | 48.8739
16.5 | 1.7327 | 0.03716 | -0.0319 | 46.6281
17 | 1.7571 | 0.03967 | -0.0289 | 44.2929
17.5 | 1.7778 | 0.04261 | -0.0259 | 41.7226
18 | 1.7967 | 0.04585 | -0.0231 | 39.1865
18.5 | 1.8147 | 0.04926 | -0.0205 | 36.8392
19 | 1.8301 | 0.05307 | -0.0181 | 34.4846
19.5 | 1.8453 | 0.05708 | -0.0162 | 32.3283
20 | 1.8552 | 0.06174 | -0.0144 | 30.0486

## 143. Re 18M Mach 0.50 (1)
BIGFOIL.COM POLAR EXPORT
NACA67A715
NACA67A715 |  |  |  | Cl Max: | 1.603 | at alpha= | 7 | deg
JavaFoil+Calcfoil stall+Eppler ext transition |  |  |  | L/D Max: | 123.427 | at alpha= | 2.5 | deg
Re: | 18000000 |  |  | Cd Min: | 0.00537 | at alpha= | -7 | deg
Mach: | 0.5 |  |  | Cl=0 at alpha= | -5.7721 | deg
|  |  |  | @ Cl=0.1, Cd= | 0.0057391
|  |  |  | @ Cl=0.4, Cd= | 0.0061188
|  |  |  | @ Cl=0.6, Cd= | 0.006853
alpha (deg) | Cl | Cd | Cm | Cl/Cd
-20 | -0.801 | 0.16399 | -0.067 | -4.886
-19.5 | -0.773 | 0.15781 | -0.068 | -4.9
-19 | -0.745 | 0.15356 | -0.068 | -4.852
-18.5 | -0.717 | 0.1491 | -0.068 | -4.807
-18 | -0.689 | 0.13921 | -0.069 | -4.95
-17.5 | -0.661 | 0.13056 | -0.07 | -5.067
-17 | -0.633 | 0.12464 | -0.07 | -5.081
-16.5 | -0.604 | 0.12433 | -0.069 | -4.862
-16 | -0.577 | 0.10988 | -0.071 | -5.254
-15.5 | -0.55 | 0.10332 | -0.072 | -5.319
-15 | -0.523 | 0.095 | -0.075 | -5.501
-14.5 | -0.496 | 0.08743 | -0.079 | -5.675
-14 | -0.47 | 0.07942 | -0.083 | -5.922
-13.5 | -0.461 | 0.05196 | -0.103 | -8.876
-13 | -0.407 | 0.08957 | -0.07 | -4.545
-12.5 | -0.38 | 0.08082 | -0.073 | -4.696
-12 | -0.352 | 0.07394 | -0.076 | -4.762
-11.5 | -0.325 | 0.06687 | -0.08 | -4.859
-11 | -0.299 | 0.05959 | -0.088 | -5.014
-10.5 | -0.266 | 0.06689 | -0.073 | -3.984
-10 | -0.238 | 0.06339 | -0.074 | -3.76
-9.5 | -0.211 | 0.05696 | -0.079 | -3.701
-9 | -0.183 | 0.05108 | -0.085 | -3.59
-8.5 | -0.154 | 0.05247 | -0.078 | -2.936
-8 | -0.202 | 0.03782 | -0.104 | -5.348
-7.5 | -0.206 | 0.0068 | -0.15 | -30.263
-7 | -0.155 | 0.00537 | -0.152 | -28.832
-6.5 | -0.095 | 0.00607 | -0.154 | -15.728
-6 | -0.031 | 0.00603 | -0.155 | -5.126
-5.5 | 0.037 | 0.00594 | -0.157 | 6.151
-5 | 0.106 | 0.00572 | -0.158 | 18.488
-4.5 | 0.176 | 0.00581 | -0.159 | 30.329
-4 | 0.248 | 0.00589 | -0.161 | 42.062
-3.5 | 0.319 | 0.00595 | -0.162 | 53.635
-3 | 0.391 | 0.00609 | -0.163 | 64.286
-2.5 | 0.463 | 0.00632 | -0.164 | 73.266
-2 | 0.537 | 0.00664 | -0.166 | 80.89
-1.5 | 0.608 | 0.00688 | -0.167 | 88.471
-1 | 0.679 | 0.00734 | -0.168 | 92.543
-0.5 | 0.75 | 0.00738 | -0.17 | 101.671
0 | 0.81 | 0.00762 | -0.171 | 106.272
0.5 | 0.88 | 0.00804 | -0.173 | 109.409
1 | 0.949 | 0.00832 | -0.174 | 114.052
1.5 | 1.018 | 0.00864 | -0.175 | 117.846
2 | 1.088 | 0.00894 | -0.177 | 121.607
2.5 | 1.157 | 0.00937 | -0.178 | 123.427
3 | 1.214 | 0.00998 | -0.179 | 121.693
3.5 | 1.279 | 0.01059 | -0.18 | 120.792
4 | 1.342 | 0.01167 | -0.182 | 114.949
4.5 | 1.403 | 0.01234 | -0.183 | 113.657
5 | 1.46 | 0.01291 | -0.184 | 113.08
5.5 | 1.51 | 0.01353 | -0.186 | 111.605
6 | 1.553 | 0.0142 | -0.187 | 109.412
6.5 | 1.586 | 0.01521 | -0.188 | 104.277
7 | 1.603 | 0.0161 | -0.189 | 99.57
7.5 | 1.584 | 0.01716 | -0.19 | 92.318
8 | 1.489 | 0.01846 | -0.191 | 80.628
8.5 | 0.958 | 0.02089 | -0.192 | 45.889
9 | 0.99 | 0.02146 | -0.193 | 46.143
9.5 | 1.019 | 0.02368 | -0.194 | 43.032
10 | 1.053 | 0.02373 | -0.195 | 44.379
10.5 | 1.086 | 0.0232 | -0.197 | 46.804
11 | 1.116 | 0.02497 | -0.198 | 44.72
11.5 | 1.146 | 0.02734 | -0.198 | 41.928
12 | 1.173 | 0.0304 | -0.198 | 38.589

## 144. Re 18M Mach 0.50 (2)
BIGFOIL.COM POLAR EXPORT
NACA67A715
NACA67A715 |  |  |  | Cl Max: | 1.5511 | at alpha= | 12.5 | deg
XFOIL ncrit=9 |  |  |  | L/D Max: | 223.947 | at alpha= | 0.5 | deg
Re: | 18000000 |  |  | Cd Min: | 0.04311 | at alpha= | 13 | deg
Mach: | 0.5 |  |  | Cl=0 at alpha= | -99 | deg
|  |  |  | @ Cl=0.1, Cd= | 0.00374
|  |  |  | @ Cl=0.4, Cd= | 0.00374
|  |  |  | @ Cl=0.6, Cd= | 0.00374
alpha (deg) | Cl | Cd | Cm | Cl/Cd
0 | 0.8019 | 0.00374 | -0.1876 | 214.4118
0.5 | 0.8398 | 0.00375 | -0.1821 | 223.9467
1 | 0.8101 | 0.00458 | -0.1619 | 176.8777
2.5 | 0.7648 | 0.00905 | -0.1153 | 84.5083
3 | 0.7736 | 0.00977 | -0.1053 | 79.1812
3.5 | 0.7911 | 0.0111 | -0.097 | 71.2703
4 | 0.8223 | 0.01225 | -0.0914 | 67.1265
4.5 | 0.8537 | 0.01343 | -0.0858 | 63.5666
5 | 0.8923 | 0.01453 | -0.0816 | 61.4109
5.5 | 0.9335 | 0.01556 | -0.0778 | 59.9936
6 | 0.9774 | 0.01658 | -0.0744 | 58.9505
6.5 | 1.0167 | 0.01782 | -0.0702 | 57.0539
7 | 1.0625 | 0.01888 | -0.067 | 56.2765
7.5 | 1.1083 | 0.02002 | -0.0637 | 55.3596
8 | 1.1588 | 0.02103 | -0.061 | 55.1022
8.5 | 1.2089 | 0.02208 | -0.058 | 54.7509
9 | 1.2567 | 0.02334 | -0.0546 | 53.8432
9.5 | 1.3045 | 0.02465 | -0.0511 | 52.9209
10 | 1.3494 | 0.02619 | -0.0471 | 51.5235
10.5 | 1.395 | 0.0278 | -0.043 | 50.1799
11 | 1.441 | 0.02952 | -0.0388 | 48.8144
11.5 | 1.4863 | 0.03143 | -0.0344 | 47.2892
12 | 1.5273 | 0.03372 | -0.0292 | 45.2936
12.5 | 1.5511 | 0.03725 | -0.0224 | 41.6403
13 | 1.5419 | 0.04311 | -0.0142 | 35.7666

## 145. Re 20M Mach 0.00 (1)
BIGFOIL.COM POLAR EXPORT
NACA67A715
NACA67A715 |  |  |  | Cl Max: | 1.685 | at alpha= | 11.5 | deg
JavaFoil+Calcfoil stall+Eppler ext transition |  |  |  | L/D Max: | 131.989 | at alpha= | 4 | deg
Re: | 20000000 |  |  | Cd Min: | 0.00509 | at alpha= | -4.5 | deg
Mach: | 0 |  |  | Cl=0 at alpha= | -5.7667 | deg
|  |  |  | @ Cl=0.1, Cd= | 0.0053379
|  |  |  | @ Cl=0.4, Cd= | 0.0062055
|  |  |  | @ Cl=0.6, Cd= | 0.0066152
alpha (deg) | Cl | Cd | Cm | Cl/Cd
-20 | -0.482 | 0.15969 | -0.052 | -3.02
-19.5 | -0.495 | 0.15374 | -0.053 | -3.221
-19 | -0.507 | 0.14626 | -0.053 | -3.469
-18.5 | -0.519 | 0.1378 | -0.055 | -3.769
-18 | -0.53 | 0.13017 | -0.056 | -4.071
-17.5 | -0.539 | 0.12387 | -0.057 | -4.354
-17 | -0.547 | 0.11767 | -0.058 | -4.651
-16.5 | -0.554 | 0.1115 | -0.06 | -4.967
-16 | -0.558 | 0.10595 | -0.061 | -5.265
-15.5 | -0.56 | 0.10023 | -0.062 | -5.587
-15 | -0.56 | 0.09364 | -0.064 | -5.983
-14.5 | -0.557 | 0.08863 | -0.066 | -6.285
-14 | -0.551 | 0.0832 | -0.068 | -6.624
-13.5 | -0.541 | 0.07907 | -0.068 | -6.845
-13 | -0.532 | 0.07032 | -0.074 | -7.564
-12.5 | -0.521 | 0.06062 | -0.081 | -8.595
-12 | -0.507 | 0.05127 | -0.087 | -9.89
-11.5 | -0.548 | 0.0121 | -0.115 | -45.265
-11 | -0.529 | 0.00873 | -0.12 | -60.552
-10.5 | -0.5 | 0.00638 | -0.123 | -78.281
-10 | -0.46 | 0.00692 | -0.125 | -66.378
-9.5 | -0.414 | 0.00671 | -0.126 | -61.79
-9 | -0.366 | 0.00647 | -0.127 | -56.534
-8.5 | -0.314 | 0.00624 | -0.129 | -50.397
-8 | -0.259 | 0.00602 | -0.13 | -43.083
-7.5 | -0.203 | 0.00589 | -0.131 | -34.505
-7 | -0.146 | 0.00573 | -0.132 | -25.447
-6.5 | -0.087 | 0.00565 | -0.134 | -15.446
-6 | -0.028 | 0.00553 | -0.135 | -5.021
-5.5 | 0.032 | 0.00573 | -0.136 | 5.656
-5 | 0.093 | 0.00537 | -0.137 | 17.375
-4.5 | 0.154 | 0.00509 | -0.138 | 30.341
-4 | 0.216 | 0.00575 | -0.14 | 37.578
-3.5 | 0.278 | 0.00597 | -0.141 | 46.543
-3 | 0.34 | 0.00607 | -0.142 | 56.04
-2.5 | 0.402 | 0.00621 | -0.143 | 64.719
-2 | 0.465 | 0.00645 | -0.144 | 72.163
-1.5 | 0.527 | 0.0066 | -0.145 | 79.838
-1 | 0.588 | 0.00659 | -0.147 | 89.343
-0.5 | 0.65 | 0.00672 | -0.148 | 96.714
0 | 0.705 | 0.00696 | -0.149 | 101.275
0.5 | 0.765 | 0.00714 | -0.15 | 107.216
1 | 0.826 | 0.00732 | -0.151 | 112.813
1.5 | 0.886 | 0.00751 | -0.152 | 117.953
2 | 0.946 | 0.00778 | -0.154 | 121.678
2.5 | 1.006 | 0.00798 | -0.155 | 126.118
3 | 1.06 | 0.00831 | -0.156 | 127.56
3.5 | 1.117 | 0.00862 | -0.157 | 129.638
4 | 1.174 | 0.0089 | -0.158 | 131.989
4.5 | 1.23 | 0.00965 | -0.159 | 127.516
5 | 1.285 | 0.00995 | -0.16 | 129.094
5.5 | 1.337 | 0.01032 | -0.161 | 129.575
6 | 1.388 | 0.01068 | -0.163 | 129.988
6.5 | 1.436 | 0.01106 | -0.164 | 129.887
7 | 1.482 | 0.01149 | -0.165 | 129.017
7.5 | 1.524 | 0.01207 | -0.166 | 126.245
8 | 1.561 | 0.01255 | -0.167 | 124.299
8.5 | 1.593 | 0.01304 | -0.168 | 122.196
9 | 1.621 | 0.01359 | -0.169 | 119.331
9.5 | 1.645 | 0.01413 | -0.17 | 116.422
10 | 1.663 | 0.01469 | -0.171 | 113.159
10.5 | 1.676 | 0.01546 | -0.172 | 108.375
11 | 1.683 | 0.01605 | -0.172 | 104.896
11.5 | 1.685 | 0.01679 | -0.173 | 100.351
12 | 1.682 | 0.01747 | -0.174 | 96.255
12.5 | 1.673 | 0.01828 | -0.175 | 91.538
13 | 1.659 | 0.01916 | -0.176 | 86.607
13.5 | 1.635 | 0.01995 | -0.177 | 81.934
14 | 1.604 | 0.02098 | -0.177 | 76.448
14.5 | 1.569 | 0.02199 | -0.178 | 71.351
15 | 1.53 | 0.02316 | -0.179 | 66.05
15.5 | 1.487 | 0.02438 | -0.179 | 60.97
16 | 1.442 | 0.0254 | -0.18 | 56.781
16.5 | 1.395 | 0.02678 | -0.181 | 52.099

## 146. Re 20M Mach 0.00 (2)
BIGFOIL.COM POLAR EXPORT
NACA67A715
NACA67A715 |  |  |  | Cl Max: | 1.866 | at alpha= | 20 | deg
XFOIL ncrit=9 |  |  |  | L/D Max: | 142.311 | at alpha= | 0 | deg
Re: | 20000000 |  |  | Cd Min: | 0.04625 | at alpha= | 20 | deg
Mach: | 0 |  |  | Cl=0 at alpha= | -5.959 | deg
|  |  |  | @ Cl=0.1, Cd= | 0.0045655
|  |  |  | @ Cl=0.4, Cd= | 0.0039953
|  |  |  | @ Cl=0.6, Cd= | 0.00422
alpha (deg) | Cl | Cd | Cm | Cl/Cd
-15.5 | -0.9854 | 0.01194 | -0.1485 | -82.5293
-15 | -0.9464 | 0.01119 | -0.1466 | -84.5755
-14.5 | -0.9013 | 0.01071 | -0.1457 | -84.155
-14 | -0.8582 | 0.01003 | -0.1444 | -85.5633
-13.5 | -0.8107 | 0.00956 | -0.1438 | -84.8013
-13 | -0.7621 | 0.0091 | -0.1433 | -83.7473
-12.5 | -0.7127 | 0.0086 | -0.143 | -82.8721
-12 | -0.6627 | 0.00811 | -0.1428 | -81.7139
-11.5 | -0.6161 | 0.00734 | -0.142 | -83.9373
-11 | -0.5645 | 0.00691 | -0.142 | -81.6932
-10.5 | -0.5103 | 0.00665 | -0.1424 | -76.7368
-10 | -0.4555 | 0.00642 | -0.1429 | -70.9502
-9.5 | -0.4004 | 0.0062 | -0.1434 | -64.5806
-9 | -0.3452 | 0.00597 | -0.144 | -57.8224
-8.5 | -0.2901 | 0.00572 | -0.1445 | -50.7168
-8 | -0.2337 | 0.00552 | -0.1453 | -42.337
-7.5 | -0.1768 | 0.00533 | -0.1462 | -33.1707
-7 | -0.1197 | 0.00516 | -0.1471 | -23.1977
-6 | -0.0047 | 0.00485 | -0.149 | -0.96907
-5.5 | 0.0526 | 0.00469 | -0.15 | 11.2154
-5 | 0.1097 | 0.00454 | -0.1508 | 24.163
-4.5 | 0.1669 | 0.00442 | -0.1517 | 37.7602
-4 | 0.2245 | 0.00432 | -0.1527 | 51.9676
-3.5 | 0.2827 | 0.00418 | -0.1538 | 67.6316
-3 | 0.3405 | 0.00406 | -0.1549 | 83.867
-2.5 | 0.3973 | 0.004 | -0.1557 | 99.325
-2 | 0.4553 | 0.0039 | -0.1568 | 116.7436
-1.5 | 0.5112 | 0.0039 | -0.1574 | 131.0769
-1 | 0.5634 | 0.00397 | -0.1572 | 141.9144
-0.5 | 0.6044 | 0.00425 | -0.1546 | 142.2118
0 | 0.6404 | 0.0045 | -0.151 | 142.3111
1 | 0.648 | 0.00551 | -0.1295 | 117.6044
1.5 | 0.6652 | 0.00614 | -0.1221 | 108.3388
2 | 0.698 | 0.00639 | -0.1182 | 109.2332
2.5 | 0.7038 | 0.00744 | -0.1089 | 94.5968
3 | 0.7327 | 0.00785 | -0.1043 | 93.3376
3.5 | 0.7581 | 0.00823 | -0.0992 | 92.1142
4 | 0.797 | 0.00872 | -0.0966 | 91.3991
4.5 | 0.8337 | 0.00931 | -0.0937 | 89.5489
5 | 0.8721 | 0.00989 | -0.0912 | 88.18
5.5 | 0.9122 | 0.01047 | -0.0891 | 87.1251
6 | 0.9466 | 0.01124 | -0.0859 | 84.2171
6.5 | 0.9871 | 0.01183 | -0.084 | 83.4404
7 | 1.0286 | 0.0124 | -0.0823 | 82.9516
7.5 | 1.0712 | 0.01294 | -0.0808 | 82.7821
8 | 1.1114 | 0.01355 | -0.079 | 82.0221
8.5 | 1.1523 | 0.01416 | -0.0774 | 81.3771
9 | 1.1951 | 0.01472 | -0.0761 | 81.1889
9.5 | 1.2362 | 0.01535 | -0.0746 | 80.5342
10 | 1.2722 | 0.0162 | -0.0723 | 78.5309
10.5 | 1.3114 | 0.01694 | -0.0706 | 77.4144
11 | 1.3507 | 0.0177 | -0.069 | 76.3107
11.5 | 1.3873 | 0.01858 | -0.067 | 74.6663
12 | 1.4226 | 0.01956 | -0.065 | 72.7301
12.5 | 1.4603 | 0.02043 | -0.0633 | 71.4782
13 | 1.4961 | 0.0214 | -0.0615 | 69.9112
13.5 | 1.5279 | 0.02261 | -0.0592 | 67.5763
14 | 1.5634 | 0.02364 | -0.0575 | 66.1337
14.5 | 1.5952 | 0.02487 | -0.0554 | 64.1415
15.5 | 1.6577 | 0.02743 | -0.0512 | 60.4338
16 | 1.6863 | 0.02885 | -0.0491 | 58.4506
16.5 | 1.7155 | 0.03035 | -0.0471 | 56.5239
17 | 1.7407 | 0.03217 | -0.0447 | 54.1094
17.5 | 1.7689 | 0.03383 | -0.0429 | 52.2879
18 | 1.7916 | 0.03593 | -0.0406 | 49.8636
18.5 | 1.8118 | 0.03824 | -0.0383 | 47.3797
19 | 1.8303 | 0.04079 | -0.036 | 44.8713
19.5 | 1.8512 | 0.04324 | -0.0342 | 42.8122
20 | 1.866 | 0.04625 | -0.0321 | 40.3459

## 147. Re 20M Mach 0.10 (1)
BIGFOIL.COM POLAR EXPORT
NACA67A715
NACA67A715 |  |  |  | Cl Max: | 1.678 | at alpha= | 11 | deg
JavaFoil+Calcfoil stall+Eppler ext transition |  |  |  | L/D Max: | 132.59 | at alpha= | 4 | deg
Re: | 20000000 |  |  | Cd Min: | 0.00512 | at alpha= | -4.5 | deg
Mach: | 0.1 |  |  | Cl=0 at alpha= | -5.7705 | deg
|  |  |  | @ Cl=0.1, Cd= | 0.0053184
|  |  |  | @ Cl=0.4, Cd= | 0.0061935
|  |  |  | @ Cl=0.6, Cd= | 0.0066274
alpha (deg) | Cl | Cd | Cm | Cl/Cd
-20 | -0.436 | 0.16397 | -0.051 | -2.658
-19.5 | -0.451 | 0.15449 | -0.052 | -2.92
-19 | -0.466 | 0.14861 | -0.053 | -3.136
-18.5 | -0.481 | 0.14007 | -0.055 | -3.431
-18 | -0.494 | 0.13345 | -0.056 | -3.703
-17.5 | -0.506 | 0.12686 | -0.057 | -3.992
-17 | -0.517 | 0.12141 | -0.057 | -4.259
-16.5 | -0.527 | 0.11335 | -0.059 | -4.649
-16 | -0.534 | 0.10759 | -0.06 | -4.964
-15.5 | -0.539 | 0.10145 | -0.061 | -5.313
-15 | -0.542 | 0.09629 | -0.063 | -5.624
-14.5 | -0.542 | 0.08976 | -0.065 | -6.034
-14 | -0.538 | 0.08467 | -0.067 | -6.354
-13.5 | -0.531 | 0.08062 | -0.067 | -6.581
-13 | -0.522 | 0.07262 | -0.072 | -7.194
-12.5 | -0.512 | 0.06426 | -0.078 | -7.963
-12 | -0.5 | 0.05349 | -0.086 | -9.357
-11.5 | -0.499 | 0.03378 | -0.1 | -14.76
-11 | -0.526 | 0.00889 | -0.12 | -59.169
-10.5 | -0.498 | 0.00646 | -0.123 | -77.148
-10 | -0.459 | 0.00705 | -0.125 | -65.191
-9.5 | -0.415 | 0.0068 | -0.127 | -60.978
-9 | -0.367 | 0.00644 | -0.128 | -56.935
-8.5 | -0.315 | 0.00635 | -0.129 | -49.637
-8 | -0.26 | 0.00598 | -0.13 | -43.505
-7.5 | -0.204 | 0.00587 | -0.132 | -34.742
-7 | -0.146 | 0.0057 | -0.133 | -25.649
-6.5 | -0.088 | 0.00563 | -0.134 | -15.567
-6 | -0.028 | 0.00558 | -0.136 | -5
-5.5 | 0.033 | 0.0057 | -0.137 | 5.711
-5 | 0.094 | 0.00534 | -0.138 | 17.525
-4.5 | 0.155 | 0.00512 | -0.139 | 30.32
-4 | 0.217 | 0.00578 | -0.14 | 37.586
-3.5 | 0.279 | 0.00599 | -0.141 | 46.608
-3 | 0.342 | 0.0061 | -0.143 | 55.994
-2.5 | 0.404 | 0.0062 | -0.144 | 65.132
-2 | 0.468 | 0.00646 | -0.145 | 72.39
-1.5 | 0.53 | 0.00662 | -0.146 | 79.942
-1 | 0.591 | 0.00661 | -0.147 | 89.515
-0.5 | 0.653 | 0.00673 | -0.149 | 97.004
0 | 0.708 | 0.00696 | -0.15 | 101.791
0.5 | 0.769 | 0.00715 | -0.151 | 107.587
1 | 0.83 | 0.00734 | -0.152 | 113.059
1.5 | 0.89 | 0.00754 | -0.153 | 118.121
2 | 0.951 | 0.0078 | -0.154 | 121.991
2.5 | 1.011 | 0.00803 | -0.156 | 125.869
3 | 1.065 | 0.00834 | -0.157 | 127.733
3.5 | 1.123 | 0.00866 | -0.158 | 129.688
4 | 1.18 | 0.0089 | -0.159 | 132.59
4.5 | 1.236 | 0.0097 | -0.16 | 127.371
5 | 1.291 | 0.01002 | -0.161 | 128.875
5.5 | 1.343 | 0.01039 | -0.162 | 129.267
6 | 1.394 | 0.01075 | -0.163 | 129.596
6.5 | 1.442 | 0.01114 | -0.164 | 129.431
7 | 1.488 | 0.0116 | -0.165 | 128.275
7.5 | 1.529 | 0.01217 | -0.166 | 125.6
8 | 1.565 | 0.01268 | -0.167 | 123.489
8.5 | 1.597 | 0.0132 | -0.168 | 120.94
9 | 1.624 | 0.01373 | -0.17 | 118.257
9.5 | 1.646 | 0.0143 | -0.17 | 115.097
10 | 1.662 | 0.01489 | -0.171 | 111.592
10.5 | 1.673 | 0.01565 | -0.172 | 106.886
11 | 1.678 | 0.01627 | -0.173 | 103.109
11.5 | 1.676 | 0.01711 | -0.174 | 97.975
12 | 1.669 | 0.01775 | -0.175 | 94.03
12.5 | 1.657 | 0.01866 | -0.176 | 88.793
13 | 1.639 | 0.01951 | -0.177 | 84.019
13.5 | 1.609 | 0.02042 | -0.177 | 78.812
14 | 1.573 | 0.02151 | -0.178 | 73.132
14.5 | 1.532 | 0.02245 | -0.179 | 68.214
15 | 1.487 | 0.02375 | -0.18 | 62.581
15.5 | 1.438 | 0.02498 | -0.18 | 57.552
16 | 1.387 | 0.02636 | -0.181 | 52.616

## 148. Re 20M Mach 0.10 (2)
BIGFOIL.COM POLAR EXPORT
NACA67A715
NACA67A715 |  |  |  | Cl Max: | 1.8686 | at alpha= | 20 | deg
XFOIL ncrit=9 |  |  |  | L/D Max: | 145.19 | at alpha= | -0.5 | deg
Re: | 20000000 |  |  | Cd Min: | 0.04806 | at alpha= | 20 | deg
Mach: | 0.1 |  |  | Cl=0 at alpha= | -5.9601 | deg
|  |  |  | @ Cl=0.1, Cd= | 0.0045776
|  |  |  | @ Cl=0.4, Cd= | 0.0039999
|  |  |  | @ Cl=0.6, Cd= | 0.0041419
alpha (deg) | Cl | Cd | Cm | Cl/Cd
-20 | -1.1469 | 0.02465 | -0.1881 | -46.5274
-19.5 | -1.1484 | 0.02196 | -0.1848 | -52.2951
-19 | -1.1313 | 0.02036 | -0.1821 | -55.5648
-18.5 | -1.1207 | 0.01857 | -0.1783 | -60.35
-18 | -1.1045 | 0.01713 | -0.1745 | -64.4775
-17.5 | -1.0845 | 0.01593 | -0.1706 | -68.0791
-17 | -1.0605 | 0.01497 | -0.1668 | -70.8417
-16.5 | -1.0358 | 0.01409 | -0.1627 | -73.5131
-15.5 | -0.987 | 0.0125 | -0.1532 | -78.96
-15 | -0.9493 | 0.01169 | -0.1508 | -81.2062
-14.5 | -0.905 | 0.01114 | -0.1494 | -81.2388
-14 | -0.8639 | 0.01032 | -0.1476 | -83.7112
-13.5 | -0.8169 | 0.00977 | -0.1466 | -83.6131
-13 | -0.7679 | 0.00929 | -0.1459 | -82.6588
-12.5 | -0.7177 | 0.00881 | -0.1455 | -81.4642
-12 | -0.6671 | 0.0083 | -0.1451 | -80.3735
-11.5 | -0.6179 | 0.00767 | -0.1445 | -80.5606
-11 | -0.5692 | 0.00698 | -0.1438 | -81.5473
-10.5 | -0.5146 | 0.00671 | -0.144 | -76.6915
-10 | -0.4594 | 0.00646 | -0.1444 | -71.1146
-9.5 | -0.4037 | 0.00624 | -0.1449 | -64.6955
-9 | -0.3479 | 0.00601 | -0.1454 | -57.8869
-8.5 | -0.2922 | 0.00575 | -0.1458 | -50.8174
-8 | -0.2354 | 0.00554 | -0.1465 | -42.491
-7.5 | -0.1781 | 0.00535 | -0.1473 | -33.2897
-7 | -0.1205 | 0.00517 | -0.1482 | -23.3075
-6.5 | -0.0627 | 0.00501 | -0.1491 | -12.515
-6 | -0.0046 | 0.00487 | -0.1501 | -0.94456
-5.5 | 0.0531 | 0.0047 | -0.151 | 11.2979
-5 | 0.1106 | 0.00455 | -0.1518 | 24.3077
-4.5 | 0.1681 | 0.00443 | -0.1527 | 37.9458
-4 | 0.226 | 0.00433 | -0.1537 | 52.194
-3.5 | 0.2846 | 0.00418 | -0.1548 | 68.0861
-3 | 0.3428 | 0.00407 | -0.1558 | 84.226
-2.5 | 0.3999 | 0.004 | -0.1567 | 99.975
-2 | 0.4583 | 0.00391 | -0.1577 | 117.2123
-1.5 | 0.5145 | 0.0039 | -0.1584 | 131.9231
-1 | 0.5676 | 0.00395 | -0.1583 | 143.6962
-0.5 | 0.6098 | 0.0042 | -0.1559 | 145.1905
0.5 | 0.6491 | 0.00481 | -0.1411 | 134.948
1 | 0.65 | 0.00551 | -0.1299 | 117.9673
1.5 | 0.6662 | 0.00617 | -0.1222 | 107.9741
2 | 0.6995 | 0.00643 | -0.1183 | 108.7869
2.5 | 0.7061 | 0.00746 | -0.1091 | 94.6515
3 | 0.7329 | 0.00794 | -0.1041 | 92.3048
3.5 | 0.7583 | 0.00833 | -0.0989 | 91.0324
4 | 0.7962 | 0.00885 | -0.0961 | 89.9661
4.5 | 0.8341 | 0.00942 | -0.0934 | 88.5456
5 | 0.873 | 0.01001 | -0.0909 | 87.2128
5.5 | 0.9129 | 0.01061 | -0.0887 | 86.0415
6 | 0.947 | 0.0114 | -0.0854 | 83.0702
6.5 | 0.9886 | 0.01198 | -0.0836 | 82.5209
7 | 1.0303 | 0.01257 | -0.0818 | 81.965
7.5 | 1.0707 | 0.01319 | -0.0799 | 81.1751
8 | 1.1127 | 0.01376 | -0.0783 | 80.8648
8.5 | 1.1547 | 0.01436 | -0.0768 | 80.4109
9 | 1.1979 | 0.01493 | -0.0754 | 80.2344
9.5 | 1.2365 | 0.01568 | -0.0734 | 78.8584
10 | 1.2749 | 0.01647 | -0.0714 | 77.4074
10.5 | 1.3148 | 0.01721 | -0.0697 | 76.3974
11 | 1.3541 | 0.018 | -0.068 | 75.2278
11.5 | 1.3895 | 0.01898 | -0.0658 | 73.2086
12 | 1.4266 | 0.01991 | -0.0638 | 71.6524
12.5 | 1.465 | 0.02079 | -0.0622 | 70.4666
13 | 1.4981 | 0.02194 | -0.0598 | 68.2817
13.5 | 1.5326 | 0.02307 | -0.0578 | 66.4326
14 | 1.5683 | 0.02413 | -0.056 | 64.9938
14.5 | 1.5995 | 0.02547 | -0.0536 | 62.7994
15.5 | 1.6593 | 0.02836 | -0.049 | 58.5085
16 | 1.6912 | 0.0296 | -0.0471 | 57.1351
16.5 | 1.7181 | 0.03133 | -0.0447 | 54.8388
17 | 1.7464 | 0.03303 | -0.0426 | 52.8731
17.5 | 1.7705 | 0.03508 | -0.0402 | 50.4704
18 | 1.7965 | 0.03703 | -0.0381 | 48.5147
18.5 | 1.8133 | 0.03973 | -0.0354 | 45.6406
19 | 1.83 | 0.04258 | -0.033 | 42.9779
19.5 | 1.8519 | 0.04507 | -0.0312 | 41.0894
20 | 1.8686 | 0.04806 | -0.0293 | 38.8806

## 149. Re 20M Mach 0.25 (1)
BIGFOIL.COM POLAR EXPORT
NACA67A715
NACA67A715 |  |  |  | Cl Max: | 1.646 | at alpha= | 10 | deg
JavaFoil+Calcfoil stall+Eppler ext transition |  |  |  | L/D Max: | 131.226 | at alpha= | 4 | deg
Re: | 20000000 |  |  | Cd Min: | 0.00519 | at alpha= | -5 | deg
Mach: | 0.25 |  |  | Cl=0 at alpha= | -5.7661 | deg
|  |  |  | @ Cl=0.1, Cd= | 0.0052249
|  |  |  | @ Cl=0.4, Cd= | 0.0062742
|  |  |  | @ Cl=0.6, Cd= | 0.0068287
alpha (deg) | Cl | Cd | Cm | Cl/Cd
-17.5 | -0.178 | 0.14022 | -0.055 | -1.271
-17 | -0.233 | 0.13369 | -0.056 | -1.746
-16.5 | -0.279 | 0.12589 | -0.056 | -2.214
-16 | -0.318 | 0.12043 | -0.057 | -2.642
-15.5 | -0.353 | 0.11187 | -0.058 | -3.156
-15 | -0.383 | 0.10705 | -0.059 | -3.579
-14.5 | -0.408 | 0.10039 | -0.06 | -4.066
-14 | -0.428 | 0.09415 | -0.061 | -4.545
-13.5 | -0.442 | 0.088 | -0.063 | -5.024
-13 | -0.45 | 0.08214 | -0.065 | -5.482
-12.5 | -0.453 | 0.07509 | -0.069 | -6.032
-12 | -0.449 | 0.0702 | -0.07 | -6.391
-11.5 | -0.439 | 0.064 | -0.075 | -6.866
-11 | -0.424 | 0.05821 | -0.079 | -7.289
-10.5 | -0.419 | 0.03822 | -0.099 | -10.965
-10 | -0.453 | 0.00714 | -0.128 | -63.427
-9.5 | -0.413 | 0.00621 | -0.13 | -66.55
-9 | -0.369 | 0.00676 | -0.131 | -54.633
-8.5 | -0.319 | 0.0065 | -0.133 | -49.029
-8 | -0.264 | 0.00626 | -0.134 | -42.24
-7.5 | -0.208 | 0.00604 | -0.135 | -34.37
-7 | -0.149 | 0.00584 | -0.137 | -25.549
-6.5 | -0.089 | 0.00577 | -0.138 | -15.497
-6 | -0.029 | 0.00561 | -0.14 | -5.09
-5.5 | 0.033 | 0.00544 | -0.14 | 6.14
-5 | 0.096 | 0.00519 | -0.142 | 18.487
-4.5 | 0.159 | 0.00574 | -0.143 | 27.729
-4 | 0.223 | 0.00583 | -0.144 | 38.245
-3.5 | 0.287 | 0.00598 | -0.145 | 47.977
-3 | 0.351 | 0.00619 | -0.146 | 56.708
-2.5 | 0.415 | 0.0063 | -0.148 | 65.853
-2 | 0.481 | 0.00659 | -0.149 | 72.961
-1.5 | 0.544 | 0.00675 | -0.15 | 80.609
-1 | 0.608 | 0.00684 | -0.151 | 88.88
-0.5 | 0.671 | 0.00688 | -0.152 | 97.544
0 | 0.727 | 0.00711 | -0.154 | 102.216
0.5 | 0.79 | 0.00735 | -0.155 | 107.504
1 | 0.852 | 0.00752 | -0.156 | 113.346
1.5 | 0.914 | 0.00775 | -0.157 | 118.019
2 | 0.976 | 0.00804 | -0.159 | 121.465
2.5 | 1.038 | 0.00827 | -0.16 | 125.516
3 | 1.093 | 0.00864 | -0.161 | 126.491
3.5 | 1.152 | 0.00898 | -0.162 | 128.315
4 | 1.21 | 0.00922 | -0.163 | 131.226
4.5 | 1.268 | 0.01005 | -0.164 | 126.169
5 | 1.323 | 0.01047 | -0.165 | 126.339
5.5 | 1.376 | 0.01087 | -0.167 | 126.654
6 | 1.427 | 0.01126 | -0.168 | 126.731
6.5 | 1.474 | 0.01168 | -0.169 | 126.226
7 | 1.519 | 0.01221 | -0.17 | 124.403
7.5 | 1.557 | 0.01286 | -0.171 | 121.017
8 | 1.589 | 0.01341 | -0.172 | 118.414
8.5 | 1.614 | 0.01402 | -0.173 | 115.078
9 | 1.632 | 0.01463 | -0.174 | 111.58
9.5 | 1.643 | 0.01532 | -0.175 | 107.293
10 | 1.646 | 0.01602 | -0.176 | 102.725
10.5 | 1.638 | 0.01691 | -0.177 | 96.882
11 | 1.622 | 0.0179 | -0.178 | 90.645
11.5 | 1.597 | 0.01867 | -0.179 | 85.502
12 | 1.561 | 0.01971 | -0.18 | 79.202
12.5 | 1.516 | 0.02071 | -0.18 | 73.196
13 | 1.461 | 0.02195 | -0.181 | 66.548
13.5 | 1.386 | 0.02322 | -0.182 | 59.722
14 | 1.301 | 0.02478 | -0.182 | 52.509
14.5 | 1.208 | 0.02644 | -0.183 | 45.674
15 | 1.105 | 0.02919 | -0.183 | 37.876

## 150. Re 20M Mach 0.25 (2)
BIGFOIL.COM POLAR EXPORT
NACA67A715
NACA67A715 |  |  |  | Cl Max: | 1.8675 | at alpha= | 20 | deg
XFOIL ncrit=9 |  |  |  | L/D Max: | 159.102 | at alpha= | -0.5 | deg
Re: | 20000000 |  |  | Cd Min: | 0.15732 | at alpha= | -20 | deg
Mach: | 0.25 |  |  | Cl=0 at alpha= | -5.9605 | deg
|  |  |  | @ Cl=0.1, Cd= | 0.0046505
|  |  |  | @ Cl=0.4, Cd= | 0.0040222
|  |  |  | @ Cl=0.6, Cd= | 0.0039238
alpha (deg) | Cl | Cd | Cm | Cl/Cd
-20 | -0.2334 | 0.15732 | -0.138 | -1.4836
-19.5 | -0.2249 | 0.14976 | -0.1425 | -1.5017
-19 | -0.2067 | 0.14448 | -0.1464 | -1.4306
-18.5 | -0.7833 | 0.05181 | -0.198 | -15.1187
-18 | -0.8982 | 0.03292 | -0.211 | -27.2843
-17.5 | -0.9377 | 0.02669 | -0.2097 | -35.133
-17 | -0.943 | 0.02347 | -0.206 | -40.179
-16.5 | -0.9541 | 0.02042 | -0.2003 | -46.7238
-16 | -0.9511 | 0.01825 | -0.1943 | -52.1151
-15.5 | -0.9486 | 0.01613 | -0.1872 | -58.8097
-15 | -0.9338 | 0.01463 | -0.1806 | -63.8278
-14.5 | -0.9114 | 0.01364 | -0.174 | -66.8182
-14 | -0.884 | 0.0125 | -0.1683 | -70.72
-13.5 | -0.842 | 0.01156 | -0.1649 | -72.8374
-13 | -0.7978 | 0.01057 | -0.1619 | -75.4778
-12.5 | -0.7472 | 0.00987 | -0.1599 | -75.7042
-12 | -0.6954 | 0.00918 | -0.1582 | -75.7516
-11.5 | -0.641 | 0.00863 | -0.1569 | -74.2758
-11 | -0.5869 | 0.00805 | -0.1557 | -72.9068
-10.5 | -0.5349 | 0.00733 | -0.1544 | -72.9741
-10 | -0.481 | 0.00675 | -0.1533 | -71.2593
-9.5 | -0.4223 | 0.00648 | -0.1532 | -65.1698
-9 | -0.3631 | 0.00624 | -0.1532 | -58.1891
-8.5 | -0.3041 | 0.00595 | -0.1533 | -51.1092
-8 | -0.2448 | 0.00569 | -0.1535 | -43.0228
-7.5 | -0.1852 | 0.00546 | -0.1539 | -33.9194
-7 | -0.1252 | 0.00526 | -0.1545 | -23.8023
-6.5 | -0.0649 | 0.00509 | -0.1552 | -12.7505
-5.5 | 0.0554 | 0.00477 | -0.1567 | 11.6143
-5 | 0.1151 | 0.00461 | -0.1574 | 24.9675
-4.5 | 0.1746 | 0.00447 | -0.1582 | 39.0604
-4 | 0.2344 | 0.00436 | -0.1591 | 53.7615
-3.5 | 0.2951 | 0.00422 | -0.1602 | 69.9289
-3 | 0.3555 | 0.00409 | -0.1612 | 86.9193
-2.5 | 0.4146 | 0.004 | -0.1621 | 103.65
-2 | 0.4744 | 0.00392 | -0.1631 | 121.0204
-1.5 | 0.5333 | 0.00389 | -0.1639 | 137.0951
-1 | 0.5895 | 0.0039 | -0.1641 | 151.1538
-0.5 | 0.638 | 0.00401 | -0.1627 | 159.1022
0.5 | 0.6718 | 0.00465 | -0.1459 | 144.4731
1 | 0.6682 | 0.00546 | -0.1334 | 122.381
1.5 | 0.6702 | 0.00644 | -0.1225 | 104.0683
2 | 0.7043 | 0.00677 | -0.1184 | 104.0325
2.5 | 0.7104 | 0.00785 | -0.1089 | 90.4968
3 | 0.7395 | 0.00833 | -0.1041 | 88.7755
3.5 | 0.759 | 0.00888 | -0.0975 | 85.473
4 | 0.7979 | 0.00947 | -0.0945 | 84.2555
5 | 0.8732 | 0.01085 | -0.0884 | 80.4793
5.5 | 0.915 | 0.01146 | -0.0861 | 79.8429
6 | 0.9517 | 0.01228 | -0.083 | 77.5
6.5 | 0.9926 | 0.01298 | -0.0806 | 76.4715
7 | 1.0349 | 0.01365 | -0.0785 | 75.8168
7.5 | 1.0791 | 0.01425 | -0.0768 | 75.7263
8 | 1.1214 | 0.01496 | -0.0748 | 74.9599
8.5 | 1.164 | 0.01567 | -0.0728 | 74.2821
9 | 1.2084 | 0.01632 | -0.0712 | 74.0441
9.5 | 1.2512 | 0.01706 | -0.0693 | 73.3411
10 | 1.2887 | 0.01805 | -0.0666 | 71.3961
10.5 | 1.3298 | 0.01893 | -0.0645 | 70.2483
11 | 1.3702 | 0.01986 | -0.0623 | 68.993
11.5 | 1.4065 | 0.02101 | -0.0596 | 66.9443
12 | 1.4459 | 0.02206 | -0.0573 | 65.544
12.5 | 1.4838 | 0.02322 | -0.0549 | 63.9018
13 | 1.5182 | 0.02459 | -0.0521 | 61.7405
13.5 | 1.5561 | 0.02581 | -0.0498 | 60.2906
14 | 1.589 | 0.02736 | -0.0469 | 58.0775
14.5 | 1.6229 | 0.02892 | -0.0442 | 56.1169
15 | 1.6523 | 0.03078 | -0.0411 | 53.681
15.5 | 1.6855 | 0.03247 | -0.0386 | 51.9095
16 | 1.712 | 0.03446 | -0.0352 | 49.6808
16.5 | 1.7422 | 0.03645 | -0.0327 | 47.797
17 | 1.7642 | 0.03911 | -0.0295 | 45.1087
17.5 | 1.7857 | 0.04197 | -0.0265 | 42.5471
18 | 1.8069 | 0.04498 | -0.0237 | 40.1712
18.5 | 1.8258 | 0.04827 | -0.0211 | 37.8247
19 | 1.8418 | 0.052 | -0.0187 | 35.4192
19.5 | 1.857 | 0.05597 | -0.0166 | 33.1785
20 | 1.8675 | 0.06053 | -0.0147 | 30.8525

## 151. Re 20M Mach 0.50 (1)
BIGFOIL.COM POLAR EXPORT
NACA67A715
NACA67A715 |  |  |  | Cl Max: | 1.603 | at alpha= | 7 | deg
JavaFoil+Calcfoil stall+Eppler ext transition |  |  |  | L/D Max: | 122.174 | at alpha= | 2.5 | deg
Re: | 20000000 |  |  | Cd Min: | 0.00526 | at alpha= | -7 | deg
Mach: | 0.5 |  |  | Cl=0 at alpha= | -5.7721 | deg
|  |  |  | @ Cl=0.1, Cd= | 0.0059439
|  |  |  | @ Cl=0.4, Cd= | 0.0064662
|  |  |  | @ Cl=0.6, Cd= | 0.0072161
alpha (deg) | Cl | Cd | Cm | Cl/Cd
-20 | -0.801 | 0.16961 | -0.067 | -4.722
-19.5 | -0.773 | 0.1632 | -0.067 | -4.736
-19 | -0.745 | 0.1584 | -0.067 | -4.701
-18.5 | -0.716 | 0.15694 | -0.067 | -4.564
-18 | -0.689 | 0.14312 | -0.068 | -4.811
-17.5 | -0.661 | 0.13495 | -0.069 | -4.898
-17 | -0.633 | 0.12781 | -0.07 | -4.954
-16.5 | -0.604 | 0.12927 | -0.069 | -4.675
-16 | -0.576 | 0.11747 | -0.07 | -4.907
-15.5 | -0.549 | 0.10778 | -0.07 | -5.089
-15 | -0.522 | 0.09924 | -0.073 | -5.257
-14.5 | -0.494 | 0.09161 | -0.076 | -5.396
-14 | -0.467 | 0.08486 | -0.078 | -5.506
-13.5 | -0.439 | 0.07988 | -0.08 | -5.499
-13 | -0.407 | 0.08859 | -0.07 | -4.596
-12.5 | -0.38 | 0.0804 | -0.073 | -4.722
-12 | -0.352 | 0.07352 | -0.076 | -4.791
-11.5 | -0.325 | 0.06626 | -0.081 | -4.909
-11 | -0.3 | 0.05833 | -0.089 | -5.135
-10.5 | -0.267 | 0.06721 | -0.073 | -3.965
-10 | -0.238 | 0.06255 | -0.074 | -3.811
-9.5 | -0.211 | 0.05647 | -0.079 | -3.734
-9 | -0.184 | 0.0506 | -0.086 | -3.628
-8.5 | -0.154 | 0.05153 | -0.08 | -2.994
-8 | -0.233 | 0.00982 | -0.143 | -23.714
-7.5 | -0.206 | 0.00666 | -0.15 | -30.898
-7 | -0.155 | 0.00526 | -0.152 | -29.448
-6.5 | -0.095 | 0.00595 | -0.154 | -16.035
-6 | -0.031 | 0.00611 | -0.155 | -5.06
-5.5 | 0.037 | 0.00588 | -0.157 | 6.211
-5 | 0.106 | 0.00595 | -0.158 | 17.779
-4.5 | 0.176 | 0.006 | -0.159 | 29.385
-4 | 0.248 | 0.00601 | -0.16 | 41.201
-3.5 | 0.319 | 0.00614 | -0.162 | 52.015
-3 | 0.391 | 0.00644 | -0.163 | 60.77
-2.5 | 0.463 | 0.00665 | -0.164 | 69.692
-2 | 0.537 | 0.00687 | -0.166 | 78.235
-1.5 | 0.608 | 0.00726 | -0.167 | 83.821
-1 | 0.679 | 0.0074 | -0.169 | 91.768
-0.5 | 0.75 | 0.00745 | -0.17 | 100.723
0 | 0.81 | 0.00787 | -0.171 | 103
0.5 | 0.88 | 0.00818 | -0.173 | 107.591
1 | 0.949 | 0.00843 | -0.174 | 112.624
1.5 | 1.019 | 0.00879 | -0.175 | 115.909
2 | 1.088 | 0.00908 | -0.177 | 119.763
2.5 | 1.157 | 0.00947 | -0.178 | 122.174
3 | 1.215 | 0.01006 | -0.179 | 120.676
3.5 | 1.279 | 0.01048 | -0.181 | 122.096
4 | 1.342 | 0.01152 | -0.182 | 116.462
4.5 | 1.403 | 0.01211 | -0.183 | 115.855
5 | 1.461 | 0.01269 | -0.184 | 115.05
5.5 | 1.511 | 0.01331 | -0.186 | 113.545
6 | 1.554 | 0.01393 | -0.187 | 111.556
6.5 | 1.586 | 0.01494 | -0.188 | 106.17
7 | 1.603 | 0.01583 | -0.189 | 101.293
7.5 | 1.584 | 0.01685 | -0.19 | 94.02
8 | 1.489 | 0.01811 | -0.191 | 82.202
8.5 | 0.959 | 0.02051 | -0.192 | 46.736
9 | 0.991 | 0.02115 | -0.194 | 46.857
9.5 | 1.02 | 0.0232 | -0.194 | 43.948
10 | 1.054 | 0.02335 | -0.195 | 45.119
10.5 | 1.086 | 0.02267 | -0.197 | 47.911
11 | 1.117 | 0.02448 | -0.198 | 45.625
11.5 | 1.147 | 0.02663 | -0.198 | 43.061
12 | 1.174 | 0.02972 | -0.199 | 39.51

## 152. Re 20M Mach 0.50 (2)
BIGFOIL.COM POLAR EXPORT
NACA67A715
NACA67A715 |  |  |  | Cl Max: | 1.5599 | at alpha= | 12.5 | deg
XFOIL ncrit=9 |  |  |  | L/D Max: | 211.83 | at alpha= | 0 | deg
Re: | 20000000 |  |  | Cd Min: | 0.1017 | at alpha= | -14.5 | deg
Mach: | 0.5 |  |  | Cl=0 at alpha= | -5.964 | deg
|  |  |  | @ Cl=0.1, Cd= | 0.0050222
|  |  |  | @ Cl=0.4, Cd= | 0.0042816
|  |  |  | @ Cl=0.6, Cd= | 0.0039631
alpha (deg) | Cl | Cd | Cm | Cl/Cd
-14.5 | 0.0008 | 0.1017 | -0.2049 | 0.0078663
-14 | -0.0315 | 0.08926 | -0.2113 | -0.3529
-13.5 | -0.058 | 0.07867 | -0.2172 | -0.73726
-13 | -0.1573 | 0.06186 | -0.2283 | -2.5428
-12.5 | -0.1748 | 0.05382 | -0.233 | -3.2479
-12 | -0.1858 | 0.04554 | -0.2382 | -4.0799
-11.5 | -0.1936 | 0.03589 | -0.2461 | -5.3943
-11 | -0.2211 | 0.02977 | -0.2458 | -7.4269
-10.5 | -0.2548 | 0.02495 | -0.2402 | -10.2124
-10 | -0.2925 | 0.02089 | -0.2301 | -14.0019
-9.5 | -0.329 | 0.01734 | -0.2165 | -18.9735
-8 | -0.2823 | 0.00711 | -0.1915 | -39.7046
-7.5 | -0.2138 | 0.00647 | -0.1886 | -33.0448
-7 | -0.1449 | 0.00597 | -0.1863 | -24.2714
-6.5 | -0.075 | 0.00562 | -0.1849 | -13.3452
-6 | -0.005 | 0.00535 | -0.1839 | -0.93458
-5.5 | 0.0644 | 0.00512 | -0.1833 | 12.5781
-5 | 0.1336 | 0.00493 | -0.1831 | 27.0994
-4.5 | 0.2026 | 0.00474 | -0.1832 | 42.7426
-4 | 0.272 | 0.00455 | -0.1837 | 59.7802
-3.5 | 0.3415 | 0.0044 | -0.1844 | 77.6136
-3 | 0.4107 | 0.00426 | -0.1853 | 96.4085
-2.5 | 0.4792 | 0.00411 | -0.1862 | 116.5937
-2 | 0.5461 | 0.00402 | -0.1869 | 135.8458
-1.5 | 0.6124 | 0.00395 | -0.1875 | 155.038
0 | 0.7986 | 0.00377 | -0.1869 | 211.8302
1.5 | 0.763 | 0.00642 | -0.1392 | 118.8474
2 | 0.7501 | 0.00799 | -0.1243 | 93.8798
2.5 | 0.7512 | 0.00943 | -0.1127 | 79.6607
3 | 0.7707 | 0.01039 | -0.1048 | 74.1771
3.5 | 0.7874 | 0.01116 | -0.0963 | 70.5556
4 | 0.821 | 0.01225 | -0.0911 | 67.0204
4.5 | 0.8537 | 0.01337 | -0.0858 | 63.8519
5 | 0.8922 | 0.01447 | -0.0815 | 61.6586
5.5 | 0.9353 | 0.01544 | -0.078 | 60.5764
6 | 0.9802 | 0.01641 | -0.0747 | 59.7319
6.5 | 1.0196 | 0.01765 | -0.0706 | 57.7677
7 | 1.0662 | 0.01868 | -0.0675 | 57.0771
7.5 | 1.114 | 0.01973 | -0.0644 | 56.4622
8 | 1.1639 | 0.02077 | -0.0616 | 56.0376
8.5 | 1.2146 | 0.0218 | -0.0587 | 55.7156
9 | 1.2626 | 0.02303 | -0.0553 | 54.8241
9.5 | 1.3094 | 0.02438 | -0.0516 | 53.708
10 | 1.3574 | 0.02577 | -0.0479 | 52.6737
10.5 | 1.4015 | 0.02744 | -0.0436 | 51.0751
11 | 1.4492 | 0.02906 | -0.0395 | 49.8692
11.5 | 1.4935 | 0.031 | -0.0349 | 48.1774
12 | 1.5363 | 0.03318 | -0.0299 | 46.302
12.5 | 1.5599 | 0.03669 | -0.0229 | 42.5157