## index
index | Re | Mach | Datasource
1 | 50000 | 0 | JavaFoil+Calcfoil stall+Eppler ext transition
2 | 50000 | 0 | XFOIL ncrit=9
3 | 50000 | 0.1 | JavaFoil+Calcfoil stall+Eppler ext transition
4 | 50000 | 0.1 | XFOIL ncrit=9
5 | 50000 | 0.25 | JavaFoil+Calcfoil stall+Eppler ext transition
6 | 50000 | 0.25 | XFOIL ncrit=9
7 | 50000 | 0.5 | JavaFoil+Calcfoil stall+Eppler ext transition
8 | 50000 | 0.5 | XFOIL ncrit=9
9 | 100000 | 0 | JavaFoil+Calcfoil stall+Eppler ext transition
10 | 100000 | 0 | XFOIL ncrit=9
11 | 100000 | 0.1 | JavaFoil+Calcfoil stall+Eppler ext transition
12 | 100000 | 0.1 | XFOIL ncrit=9
13 | 100000 | 0.25 | JavaFoil+Calcfoil stall+Eppler ext transition
14 | 100000 | 0.25 | XFOIL ncrit=9
15 | 100000 | 0.5 | JavaFoil+Calcfoil stall+Eppler ext transition
16 | 100000 | 0.5 | XFOIL ncrit=9
17 | 250000 | 0 | JavaFoil+Calcfoil stall+Eppler ext transition
18 | 250000 | 0 | XFOIL ncrit=9
19 | 250000 | 0.1 | JavaFoil+Calcfoil stall+Eppler ext transition
20 | 250000 | 0.1 | XFOIL ncrit=9
21 | 250000 | 0.25 | JavaFoil+Calcfoil stall+Eppler ext transition
22 | 250000 | 0.25 | XFOIL ncrit=9
23 | 250000 | 0.5 | JavaFoil+Calcfoil stall+Eppler ext transition
24 | 250000 | 0.5 | XFOIL ncrit=9
25 | 500000 | 0 | JavaFoil+Calcfoil stall+Eppler ext transition
26 | 500000 | 0 | XFOIL ncrit=9
27 | 500000 | 0.1 | JavaFoil+Calcfoil stall+Eppler ext transition
28 | 500000 | 0.1 | XFOIL ncrit=9
29 | 500000 | 0.25 | JavaFoil+Calcfoil stall+Eppler ext transition
30 | 500000 | 0.25 | XFOIL ncrit=9
31 | 500000 | 0.5 | JavaFoil+Calcfoil stall+Eppler ext transition
32 | 500000 | 0.5 | XFOIL ncrit=9
33 | 750000 | 0 | JavaFoil+Calcfoil stall+Eppler ext transition
34 | 750000 | 0 | XFOIL ncrit=9
35 | 750000 | 0.1 | JavaFoil+Calcfoil stall+Eppler ext transition
36 | 750000 | 0.1 | XFOIL ncrit=9
37 | 750000 | 0.25 | JavaFoil+Calcfoil stall+Eppler ext transition
38 | 750000 | 0.25 | XFOIL ncrit=9
39 | 750000 | 0.5 | JavaFoil+Calcfoil stall+Eppler ext transition
40 | 750000 | 0.5 | XFOIL ncrit=9
41 | 1000000 | 0 | JavaFoil+Calcfoil stall+Eppler ext transition
42 | 1000000 | 0 | XFOIL ncrit=9
43 | 1000000 | 0.1 | JavaFoil+Calcfoil stall+Eppler ext transition
44 | 1000000 | 0.1 | XFOIL ncrit=9
45 | 1000000 | 0.25 | JavaFoil+Calcfoil stall+Eppler ext transition
46 | 1000000 | 0.25 | XFOIL ncrit=9
47 | 1000000 | 0.5 | JavaFoil+Calcfoil stall+Eppler ext transition
48 | 1000000 | 0.5 | XFOIL ncrit=9
49 | 2000000 | 0 | JavaFoil+Calcfoil stall+Eppler ext transition
50 | 2000000 | 0 | XFOIL ncrit=9
51 | 2000000 | 0.1 | JavaFoil+Calcfoil stall+Eppler ext transition
52 | 2000000 | 0.1 | XFOIL ncrit=9
53 | 2000000 | 0.25 | JavaFoil+Calcfoil stall+Eppler ext transition
54 | 2000000 | 0.25 | XFOIL ncrit=9
55 | 2000000 | 0.5 | JavaFoil+Calcfoil stall+Eppler ext transition
56 | 2000000 | 0.5 | XFOIL ncrit=9
57 | 3000000 | 0 | JavaFoil+Calcfoil stall+Eppler ext transition
58 | 3000000 | 0 | XFOIL ncrit=9
59 | 3000000 | 0.1 | JavaFoil+Calcfoil stall+Eppler ext transition
60 | 3000000 | 0.1 | XFOIL ncrit=9
61 | 3000000 | 0.25 | JavaFoil+Calcfoil stall+Eppler ext transition
62 | 3000000 | 0.25 | XFOIL ncrit=9
63 | 3000000 | 0.5 | JavaFoil+Calcfoil stall+Eppler ext transition
64 | 3000000 | 0.5 | XFOIL ncrit=9
65 | 4000000 | 0 | JavaFoil+Calcfoil stall+Eppler ext transition
66 | 4000000 | 0 | XFOIL ncrit=9
67 | 4000000 | 0.1 | JavaFoil+Calcfoil stall+Eppler ext transition
68 | 4000000 | 0.1 | XFOIL ncrit=9
69 | 4000000 | 0.25 | JavaFoil+Calcfoil stall+Eppler ext transition
70 | 4000000 | 0.25 | XFOIL ncrit=9
71 | 4000000 | 0.5 | JavaFoil+Calcfoil stall+Eppler ext transition
72 | 4000000 | 0.5 | XFOIL ncrit=9
73 | 5000000 | 0 | JavaFoil+Calcfoil stall+Eppler ext transition
74 | 5000000 | 0 | XFOIL ncrit=9
75 | 5000000 | 0.1 | JavaFoil+Calcfoil stall+Eppler ext transition
76 | 5000000 | 0.1 | XFOIL ncrit=9
77 | 5000000 | 0.25 | JavaFoil+Calcfoil stall+Eppler ext transition
78 | 5000000 | 0.25 | XFOIL ncrit=9
79 | 5000000 | 0.5 | JavaFoil+Calcfoil stall+Eppler ext transition
80 | 5000000 | 0.5 | XFOIL ncrit=9
81 | 6000000 | 0 | JavaFoil+Calcfoil stall+Eppler ext transition
82 | 6000000 | 0 | XFOIL ncrit=9
83 | 6000000 | 0.1 | JavaFoil+Calcfoil stall+Eppler ext transition
84 | 6000000 | 0.1 | XFOIL ncrit=9
85 | 6000000 | 0.25 | JavaFoil+Calcfoil stall+Eppler ext transition
86 | 6000000 | 0.25 | XFOIL ncrit=9
87 | 6000000 | 0.5 | JavaFoil+Calcfoil stall+Eppler ext transition
88 | 6000000 | 0.5 | XFOIL ncrit=9
89 | 7000000 | 0 | JavaFoil+Calcfoil stall+Eppler ext transition
90 | 7000000 | 0 | XFOIL ncrit=9
91 | 7000000 | 0.1 | JavaFoil+Calcfoil stall+Eppler ext transition
92 | 7000000 | 0.1 | XFOIL ncrit=9
93 | 7000000 | 0.25 | JavaFoil+Calcfoil stall+Eppler ext transition
94 | 7000000 | 0.25 | XFOIL ncrit=9
95 | 7000000 | 0.5 | JavaFoil+Calcfoil stall+Eppler ext transition
96 | 7000000 | 0.5 | XFOIL ncrit=9
97 | 8000000 | 0 | JavaFoil+Calcfoil stall+Eppler ext transition
98 | 8000000 | 0 | XFOIL ncrit=9
99 | 8000000 | 0.1 | JavaFoil+Calcfoil stall+Eppler ext transition
100 | 8000000 | 0.1 | XFOIL ncrit=9
101 | 8000000 | 0.25 | JavaFoil+Calcfoil stall+Eppler ext transition
102 | 8000000 | 0.25 | XFOIL ncrit=9
103 | 8000000 | 0.5 | JavaFoil+Calcfoil stall+Eppler ext transition
104 | 8000000 | 0.5 | XFOIL ncrit=9
105 | 10000000 | 0 | JavaFoil+Calcfoil stall+Eppler ext transition
106 | 10000000 | 0 | XFOIL ncrit=9
107 | 10000000 | 0.1 | JavaFoil+Calcfoil stall+Eppler ext transition
108 | 10000000 | 0.1 | XFOIL ncrit=9
109 | 10000000 | 0.25 | JavaFoil+Calcfoil stall+Eppler ext transition
110 | 10000000 | 0.25 | XFOIL ncrit=9
111 | 10000000 | 0.5 | JavaFoil+Calcfoil stall+Eppler ext transition
112 | 10000000 | 0.5 | XFOIL ncrit=9
113 | 12000000 | 0 | JavaFoil+Calcfoil stall+Eppler ext transition
114 | 12000000 | 0 | XFOIL ncrit=9
115 | 12000000 | 0.1 | JavaFoil+Calcfoil stall+Eppler ext transition
116 | 12000000 | 0.1 | XFOIL ncrit=9
117 | 12000000 | 0.25 | JavaFoil+Calcfoil stall+Eppler ext transition
118 | 12000000 | 0.25 | XFOIL ncrit=9
119 | 12000000 | 0.5 | JavaFoil+Calcfoil stall+Eppler ext transition
120 | 12000000 | 0.5 | XFOIL ncrit=9
121 | 14000000 | 0 | JavaFoil+Calcfoil stall+Eppler ext transition
122 | 14000000 | 0 | XFOIL ncrit=9
123 | 14000000 | 0.1 | JavaFoil+Calcfoil stall+Eppler ext transition
124 | 14000000 | 0.1 | XFOIL ncrit=9
125 | 14000000 | 0.25 | JavaFoil+Calcfoil stall+Eppler ext transition
126 | 14000000 | 0.25 | XFOIL ncrit=9
127 | 14000000 | 0.5 | JavaFoil+Calcfoil stall+Eppler ext transition
128 | 14000000 | 0.5 | XFOIL ncrit=9
129 | 16000000 | 0 | JavaFoil+Calcfoil stall+Eppler ext transition
130 | 16000000 | 0 | XFOIL ncrit=9
131 | 16000000 | 0.1 | JavaFoil+Calcfoil stall+Eppler ext transition
132 | 16000000 | 0.1 | XFOIL ncrit=9
133 | 16000000 | 0.25 | JavaFoil+Calcfoil stall+Eppler ext transition
134 | 16000000 | 0.25 | XFOIL ncrit=9
135 | 16000000 | 0.5 | JavaFoil+Calcfoil stall+Eppler ext transition
136 | 16000000 | 0.5 | XFOIL ncrit=9
137 | 18000000 | 0 | JavaFoil+Calcfoil stall+Eppler ext transition
138 | 18000000 | 0 | XFOIL ncrit=9
139 | 18000000 | 0.1 | JavaFoil+Calcfoil stall+Eppler ext transition
140 | 18000000 | 0.1 | XFOIL ncrit=9
141 | 18000000 | 0.25 | JavaFoil+Calcfoil stall+Eppler ext transition
142 | 18000000 | 0.25 | XFOIL ncrit=9
143 | 18000000 | 0.5 | JavaFoil+Calcfoil stall+Eppler ext transition
144 | 18000000 | 0.5 | XFOIL ncrit=9
145 | 20000000 | 0 | JavaFoil+Calcfoil stall+Eppler ext transition
146 | 20000000 | 0 | XFOIL ncrit=9
147 | 20000000 | 0.1 | JavaFoil+Calcfoil stall+Eppler ext transition
148 | 20000000 | 0.1 | XFOIL ncrit=9
149 | 20000000 | 0.25 | JavaFoil+Calcfoil stall+Eppler ext transition
150 | 20000000 | 0.25 | XFOIL ncrit=9
151 | 20000000 | 0.5 | JavaFoil+Calcfoil stall+Eppler ext transition
152 | 20000000 | 0.5 | XFOIL ncrit=9

## 1. Re 50k Mach 0.00 (1)
BIGFOIL.COM POLAR EXPORT
NASA NLF(1)-0215F
NLF(1)-0215F |  |  |  | Cl Max: | 1.727 | at alpha= | 10.5 | deg
JavaFoil+Calcfoil stall+Eppler ext transition |  |  |  | L/D Max: | 42.626 | at alpha= | 6 | deg
Re: | 50000 |  |  | Cd Min: | 0.02086 | at alpha= | 0 | deg
Mach: | 0 |  |  | Cl=0 at alpha= | -6.3723 | deg
|  |  |  | @ Cl=0.1, Cd= | 0.045114
|  |  |  | @ Cl=0.4, Cd= | 0.021404
|  |  |  | @ Cl=0.6, Cd= | 0.022803
alpha (deg) | Cl | Cd | Cm | Cl/Cd
-20 | -0.42 | 0.37735 | -0.044 | -1.112
-19.5 | -0.429 | 0.35325 | -0.044 | -1.214
-19 | -0.438 | 0.33061 | -0.044 | -1.323
-18.5 | -0.445 | 0.30744 | -0.044 | -1.449
-18 | -0.453 | 0.29342 | -0.045 | -1.543
-17.5 | -0.459 | 0.27289 | -0.045 | -1.681
-17 | -0.464 | 0.25425 | -0.045 | -1.823
-16.5 | -0.467 | 0.22323 | -0.046 | -2.092
-16 | -0.469 | 0.20466 | -0.047 | -2.291
-15.5 | -0.469 | 0.18904 | -0.047 | -2.48
-15 | -0.467 | 0.18157 | -0.047 | -2.571
-14.5 | -0.462 | 0.17629 | -0.046 | -2.622
-14 | -0.455 | 0.16173 | -0.046 | -2.816
-13.5 | -0.446 | 0.14538 | -0.048 | -3.068
-13 | -0.434 | 0.13372 | -0.048 | -3.242
-12.5 | -0.418 | 0.12342 | -0.048 | -3.388
-12 | -0.4 | 0.11463 | -0.048 | -3.487
-11.5 | -0.378 | 0.10877 | -0.048 | -3.476
-11 | -0.354 | 0.09989 | -0.049 | -3.539
-10.5 | -0.326 | 0.0943 | -0.049 | -3.454
-10 | -0.295 | 0.08745 | -0.049 | -3.373
-9.5 | -0.261 | 0.0778 | -0.051 | -3.36
-9 | -0.225 | 0.07212 | -0.051 | -3.122
-8.5 | -0.186 | 0.0673 | -0.052 | -2.771
-8 | -0.146 | 0.06391 | -0.052 | -2.277
-7.5 | -0.103 | 0.05977 | -0.053 | -1.719
-7 | -0.058 | 0.05593 | -0.053 | -1.042
-6.5 | -0.012 | 0.0526 | -0.055 | -0.235
-6 | 0.035 | 0.04848 | -0.056 | 0.714
-5.5 | 0.083 | 0.04601 | -0.057 | 1.793
-5 | 0.131 | 0.04348 | -0.059 | 3.015
-4.5 | 0.18 | 0.04139 | -0.062 | 4.354
-4 | 0.23 | 0.04344 | -0.07 | 5.295
-3.5 | 0.331 | 0.02129 | -0.143 | 15.533
-3 | 0.39 | 0.02118 | -0.144 | 18.396
-2.5 | 0.439 | 0.02228 | -0.14 | 19.713
-2 | 0.496 | 0.02238 | -0.141 | 22.168
-1.5 | 0.553 | 0.02263 | -0.142 | 24.44
-1 | 0.61 | 0.02284 | -0.142 | 26.7
-0.5 | 0.667 | 0.02316 | -0.143 | 28.802
0 | 0.753 | 0.02086 | -0.141 | 36.097
0.5 | 0.802 | 0.02151 | -0.139 | 37.278
1 | 0.853 | 0.0222 | -0.139 | 38.42
1.5 | 0.905 | 0.02291 | -0.138 | 39.508
2 | 0.957 | 0.02368 | -0.138 | 40.42
2.5 | 1.004 | 0.02451 | -0.138 | 40.955
3 | 1.054 | 0.02541 | -0.138 | 41.498
3.5 | 1.106 | 0.02635 | -0.138 | 41.961
4 | 1.156 | 0.02735 | -0.138 | 42.267
4.5 | 1.206 | 0.02844 | -0.138 | 42.404
5 | 1.255 | 0.02962 | -0.138 | 42.368
5.5 | 1.306 | 0.03074 | -0.138 | 42.484
6 | 1.358 | 0.03186 | -0.139 | 42.626
6.5 | 1.407 | 0.03312 | -0.14 | 42.485
7 | 1.455 | 0.03453 | -0.14 | 42.13
7.5 | 1.507 | 0.03567 | -0.142 | 42.256
8 | 1.608 | 0.03804 | -0.149 | 42.273
8.5 | 1.643 | 0.04034 | -0.149 | 40.738
9 | 1.676 | 0.04279 | -0.149 | 39.164
9.5 | 1.7 | 0.04534 | -0.149 | 37.494
10 | 1.718 | 0.04823 | -0.148 | 35.612
10.5 | 1.727 | 0.05162 | -0.147 | 33.45
11 | 1.725 | 0.05599 | -0.146 | 30.817
11.5 | 1.535 | 0.09259 | -0.102 | 16.58
12 | 1.516 | 0.10287 | -0.086 | 14.74
12.5 | 1.509 | 0.11079 | -0.079 | 13.617
13 | 1.499 | 0.11809 | -0.074 | 12.695
13.5 | 1.487 | 0.1256 | -0.073 | 11.838
14 | 1.469 | 0.13309 | -0.069 | 11.037
14.5 | 1.447 | 0.14215 | -0.064 | 10.177
15 | 1.422 | 0.15243 | -0.062 | 9.327
15.5 | 1.393 | 0.16247 | -0.059 | 8.575

## 2. Re 50k Mach 0.00 (2)
BIGFOIL.COM POLAR EXPORT
NASA NLF(1)-0215F
NLF(1)-0215F |  |  |  | Cl Max: | 1.4659 | at alpha= | 14 | deg
XFOIL ncrit=9 |  |  |  | L/D Max: | 25.916 | at alpha= | 12.5 | deg
Re: | 50000 |  |  | Cd Min: | 0.24704 | at alpha= | -20 | deg
Mach: | 0 |  |  | Cl=0 at alpha= | 2.8763 | deg
|  |  |  | @ Cl=0.1, Cd= | 0.054085
|  |  |  | @ Cl=0.4, Cd= | 0.076982
|  |  |  | @ Cl=0.6, Cd= | 0.091698
alpha (deg) | Cl | Cd | Cm | Cl/Cd
-20 | -0.4945 | 0.24704 | -0.0205 | -2.0017
-19.5 | -0.4579 | 0.2281 | -0.0201 | -2.0075
-19 | -0.4421 | 0.2225 | -0.0224 | -1.987
-18.5 | -0.4358 | 0.22083 | -0.0264 | -1.9735
-18 | -0.4237 | 0.21479 | -0.0291 | -1.9726
-17.5 | -0.401 | 0.20602 | -0.0298 | -1.9464
-17 | -0.3895 | 0.2014 | -0.0323 | -1.934
-16.5 | -0.3987 | 0.20334 | -0.0366 | -1.9608
-16 | -0.3646 | 0.18972 | -0.0362 | -1.9218
-15.5 | -0.3531 | 0.18455 | -0.0378 | -1.9133
-15 | -0.3703 | 0.18644 | -0.0418 | -1.9862
-14.5 | -0.3307 | 0.17291 | -0.0406 | -1.9126
-14 | -0.3382 | 0.17133 | -0.0432 | -1.974
-13.5 | -0.3131 | 0.16199 | -0.0426 | -1.9328
-13 | -0.3312 | 0.1614 | -0.0452 | -2.052
-12.5 | -0.2992 | 0.15123 | -0.0437 | -1.9784
-12 | -0.3118 | 0.14798 | -0.0452 | -2.107
-11.5 | -0.3004 | 0.14209 | -0.0443 | -2.1142
-11 | -0.2879 | 0.13552 | -0.043 | -2.1244
-10.5 | -0.2926 | 0.13088 | -0.0421 | -2.2356
-10 | -0.3317 | 0.13057 | -0.0409 | -2.5404
-9.5 | -0.3291 | 0.12545 | -0.0365 | -2.6234
-9 | -0.3348 | 0.1217 | -0.0306 | -2.751
-8.5 | -0.354 | 0.11959 | -0.024 | -2.9601
-8 | -0.3782 | 0.11784 | -0.0181 | -3.2094
-7.5 | -0.4146 | 0.11671 | -0.0127 | -3.5524
-7 | -0.4083 | 0.11244 | -0.0075 | -3.6313
-6.5 | -0.4639 | 0.11208 | -0.0015 | -4.139
-6 | -0.428 | 0.10637 | 0.0034 | -4.0237
-5.5 | -0.4322 | 0.10326 | 0.0096 | -4.1856
-3.5 | -0.4297 | 0.05214 | -0.0519 | -8.2413
-3 | -0.3693 | 0.04739 | -0.0552 | -7.7928
-2.5 | -0.3181 | 0.04463 | -0.0561 | -7.1275
-2 | -0.2707 | 0.04293 | -0.0556 | -6.3056
-1.5 | -0.2335 | 0.04172 | -0.0526 | -5.5968
0 | -0.2045 | 0.04098 | -0.0182 | -4.9902
0.5 | -0.1776 | 0.04001 | -0.0099 | -4.4389
1 | -0.1556 | 0.04034 | -0.0083 | -3.8572
1.5 | -0.1236 | 0.04136 | -0.0086 | -2.9884
2 | -0.0855 | 0.04292 | -0.0102 | -1.9921
2.5 | -0.0444 | 0.0449 | -0.0126 | -0.98886
3 | 0.0146 | 0.04856 | -0.0185 | 0.30066
3.5 | 0.0752 | 0.05236 | -0.0249 | 1.4362
4 | 0.1419 | 0.057 | -0.0324 | 2.4895
4.5 | 0.1947 | 0.06041 | -0.0374 | 3.223
5 | 0.2534 | 0.06492 | -0.0434 | 3.9033
6.5 | 0.4063 | 0.0775 | -0.057 | 5.2426
7 | 0.4535 | 0.08215 | -0.0609 | 5.5204
7.5 | 0.4997 | 0.08694 | -0.0645 | 5.7476
8 | 0.5496 | 0.09199 | -0.0683 | 5.9746
8.5 | 0.6584 | 0.09136 | -0.0698 | 7.2067
9 | 0.723 | 0.09303 | -0.071 | 7.7717
9.5 | 0.7925 | 0.0943 | -0.0721 | 8.404
10 | 0.8235 | 0.09758 | -0.0723 | 8.4392
10.5 | 0.8884 | 0.09769 | -0.0721 | 9.0941
11 | 0.9375 | 0.09849 | -0.0713 | 9.5187
12 | 1.3495 | 0.05277 | -0.0585 | 25.5732
12.5 | 1.4132 | 0.05453 | -0.0578 | 25.916
13 | 1.4333 | 0.05986 | -0.056 | 23.9442
13.5 | 1.4351 | 0.06647 | -0.0538 | 21.5902
14 | 1.4659 | 0.07245 | -0.0532 | 20.2333
14.5 | 1.4011 | 0.08402 | -0.0511 | 16.6758
15 | 1.3115 | 0.10129 | -0.054 | 12.948
16.5 | 0.968 | 0.2113 | -0.119 | 4.5812
17 | 0.992 | 0.22043 | -0.1223 | 4.5003
17.5 | 0.998 | 0.2254 | -0.1272 | 4.4277
18 | 1.0163 | 0.23289 | -0.1311 | 4.3639
18.5 | 1.0267 | 0.23867 | -0.136 | 4.3018
19 | 1.0401 | 0.24506 | -0.1407 | 4.2443

## 3. Re 50k Mach 0.10 (1)
BIGFOIL.COM POLAR EXPORT
NASA NLF(1)-0215F
NLF(1)-0215F |  |  |  | Cl Max: | 1.727 | at alpha= | 10.5 | deg
JavaFoil+Calcfoil stall+Eppler ext transition |  |  |  | L/D Max: | 42.473 | at alpha= | 6 | deg
Re: | 50000 |  |  | Cd Min: | 0.02096 | at alpha= | 0 | deg
Mach: | 0.1 |  |  | Cl=0 at alpha= | -6.3723 | deg
|  |  |  | @ Cl=0.1, Cd= | 0.045271
|  |  |  | @ Cl=0.4, Cd= | 0.021466
|  |  |  | @ Cl=0.6, Cd= | 0.02288
alpha (deg) | Cl | Cd | Cm | Cl/Cd
-20 | -0.375 | 0.3949 | -0.045 | -0.951
-19.5 | -0.387 | 0.39404 | -0.045 | -0.982
-19 | -0.398 | 0.36154 | -0.045 | -1.1
-18.5 | -0.408 | 0.33794 | -0.045 | -1.208
-18 | -0.418 | 0.31488 | -0.045 | -1.327
-17.5 | -0.426 | 0.2882 | -0.046 | -1.479
-17 | -0.434 | 0.26766 | -0.046 | -1.621
-16.5 | -0.44 | 0.23718 | -0.047 | -1.855
-16 | -0.445 | 0.21827 | -0.047 | -2.037
-15.5 | -0.447 | 0.19961 | -0.047 | -2.241
-15 | -0.448 | 0.18396 | -0.047 | -2.434
-14.5 | -0.446 | 0.17967 | -0.046 | -2.482
-14 | -0.441 | 0.16511 | -0.046 | -2.674
-13.5 | -0.434 | 0.14755 | -0.048 | -2.943
-13 | -0.424 | 0.13557 | -0.048 | -3.128
-12.5 | -0.411 | 0.12571 | -0.048 | -3.266
-12 | -0.394 | 0.11764 | -0.049 | -3.348
-11.5 | -0.374 | 0.10865 | -0.049 | -3.441
-11 | -0.35 | 0.10082 | -0.049 | -3.476
-10.5 | -0.324 | 0.09708 | -0.049 | -3.334
-10 | -0.294 | 0.08977 | -0.049 | -3.272
-9.5 | -0.261 | 0.07854 | -0.051 | -3.32
-9 | -0.225 | 0.0734 | -0.052 | -3.065
-8.5 | -0.187 | 0.06825 | -0.052 | -2.733
-8 | -0.146 | 0.06472 | -0.052 | -2.253
-7.5 | -0.103 | 0.05993 | -0.053 | -1.718
-7 | -0.058 | 0.05624 | -0.054 | -1.039
-6.5 | -0.012 | 0.05257 | -0.055 | -0.236
-6 | 0.035 | 0.04863 | -0.056 | 0.715
-5.5 | 0.083 | 0.04618 | -0.057 | 1.794
-5 | 0.132 | 0.04356 | -0.059 | 3.023
-4.5 | 0.181 | 0.04147 | -0.062 | 4.365
-4 | 0.231 | 0.04354 | -0.07 | 5.309
-3.5 | 0.332 | 0.02134 | -0.144 | 15.575
-3 | 0.392 | 0.02129 | -0.145 | 18.393
-2.5 | 0.441 | 0.02237 | -0.141 | 19.729
-2 | 0.499 | 0.02248 | -0.142 | 22.179
-1.5 | 0.556 | 0.02271 | -0.142 | 24.473
-1 | 0.613 | 0.02293 | -0.143 | 26.733
-0.5 | 0.67 | 0.02321 | -0.143 | 28.871
0 | 0.756 | 0.02096 | -0.141 | 36.073
0.5 | 0.805 | 0.02163 | -0.14 | 37.22
1 | 0.856 | 0.02233 | -0.139 | 38.352
1.5 | 0.909 | 0.02304 | -0.139 | 39.453
2 | 0.961 | 0.02387 | -0.139 | 40.248
2.5 | 1.007 | 0.02471 | -0.138 | 40.763
3 | 1.058 | 0.02561 | -0.138 | 41.321
3.5 | 1.11 | 0.02656 | -0.138 | 41.786
4 | 1.161 | 0.02759 | -0.138 | 42.067
4.5 | 1.211 | 0.02868 | -0.138 | 42.206
5 | 1.261 | 0.02983 | -0.139 | 42.271
5.5 | 1.312 | 0.03096 | -0.139 | 42.364
6 | 1.364 | 0.0321 | -0.14 | 42.473
6.5 | 1.413 | 0.03341 | -0.14 | 42.296
7 | 1.461 | 0.03481 | -0.141 | 41.97
7.5 | 1.514 | 0.03597 | -0.143 | 42.089
8 | 1.613 | 0.03851 | -0.15 | 41.89
8.5 | 1.648 | 0.0409 | -0.15 | 40.301
9 | 1.68 | 0.04338 | -0.149 | 38.723
9.5 | 1.703 | 0.04602 | -0.149 | 37.01
10 | 1.719 | 0.04896 | -0.149 | 35.115
10.5 | 1.727 | 0.05257 | -0.148 | 32.847
11 | 1.717 | 0.05784 | -0.146 | 29.679
11.5 | 1.527 | 0.09473 | -0.098 | 16.121
12 | 1.509 | 0.10436 | -0.082 | 14.461
12.5 | 1.502 | 0.1124 | -0.078 | 13.359
13 | 1.489 | 0.12092 | -0.073 | 12.312
13.5 | 1.473 | 0.12787 | -0.072 | 11.52
14 | 1.451 | 0.1357 | -0.068 | 10.695
14.5 | 1.425 | 0.1447 | -0.063 | 9.848
15 | 1.396 | 0.15554 | -0.06 | 8.972
15.5 | 1.362 | 0.16614 | -0.057 | 8.199

## 4. Re 50k Mach 0.10 (2)
BIGFOIL.COM POLAR EXPORT
NASA NLF(1)-0215F
NLF(1)-0215F |  |  |  | Cl Max: | 1.459 | at alpha= | 13.5 | deg
XFOIL ncrit=9 |  |  |  | L/D Max: | 24.976 | at alpha= | 12.5 | deg
Re: | 50000 |  |  | Cd Min: | 0.23971 | at alpha= | 18.5 | deg
Mach: | 0.1 |  |  | Cl=0 at alpha= | 2.8932 | deg
|  |  |  | @ Cl=0.1, Cd= | 0.054382
|  |  |  | @ Cl=0.4, Cd= | 0.077302
|  |  |  | @ Cl=0.6, Cd= | 0.097
alpha (deg) | Cl | Cd | Cm | Cl/Cd
-9 | -0.3374 | 0.12271 | -0.0303 | -2.7496
-8.5 | -0.356 | 0.12053 | -0.0237 | -2.9536
-8 | -0.3802 | 0.11876 | -0.018 | -3.2014
-7.5 | -0.4178 | 0.11771 | -0.0127 | -3.5494
-7 | -0.4076 | 0.11315 | -0.0075 | -3.6023
-6.5 | -0.4184 | 0.10999 | -0.0023 | -3.804
-6 | -0.4269 | 0.10701 | 0.0034 | -3.9893
-5.5 | -0.4272 | 0.10364 | 0.0093 | -4.122
-5 | -0.386 | 0.09887 | 0.0099 | -3.9041
-4 | -0.4963 | 0.06144 | -0.0465 | -8.0778
-3.5 | -0.4362 | 0.05295 | -0.0514 | -8.238
-3 | -0.3748 | 0.04795 | -0.055 | -7.8165
-2.5 | -0.323 | 0.04504 | -0.0562 | -7.1714
-2 | -0.2747 | 0.04325 | -0.0558 | -6.3514
-1.5 | -0.2365 | 0.04197 | -0.0529 | -5.635
0.5 | -0.1785 | 0.04023 | -0.0101 | -4.437
1 | -0.1571 | 0.04053 | -0.0083 | -3.8761
1.5 | -0.1255 | 0.0415 | -0.0085 | -3.0241
2 | -0.0876 | 0.04305 | -0.01 | -2.0348
2.5 | -0.0464 | 0.04503 | -0.0124 | -1.0304
3 | 0.0126 | 0.04866 | -0.0183 | 0.25894
3.5 | 0.0749 | 0.05259 | -0.0249 | 1.4242
4 | 0.1431 | 0.05746 | -0.0327 | 2.4904
5 | 0.2498 | 0.06479 | -0.0427 | 3.8555
6 | 0.3618 | 0.0737 | -0.0535 | 4.9091
7 | 0.4548 | 0.08247 | -0.061 | 5.5147
7.5 | 0.502 | 0.08732 | -0.0647 | 5.749
8.5 | 0.5919 | 0.09725 | -0.0709 | 6.0864
9 | 0.7359 | 0.09281 | -0.0711 | 7.9291
9.5 | 0.7777 | 0.09561 | -0.0716 | 8.1341
10 | 0.8257 | 0.09787 | -0.0721 | 8.4367
10.5 | 0.9071 | 0.09631 | -0.0716 | 9.4185
11 | 0.9175 | 0.1015 | -0.0716 | 9.0394
11.5 | 0.9708 | 0.10148 | -0.0703 | 9.5664
12 | 1.3356 | 0.05489 | -0.0573 | 24.3323
12.5 | 1.4029 | 0.05617 | -0.0563 | 24.976
13 | 1.423 | 0.06162 | -0.0546 | 23.0932
13.5 | 1.459 | 0.067 | -0.0539 | 21.7761
14 | 1.4014 | 0.07759 | -0.0511 | 18.0616
14.5 | 1.3436 | 0.09061 | -0.0516 | 14.8284
15 | 1.2862 | 0.10611 | -0.0553 | 12.1214
17 | 0.9929 | 0.22115 | -0.1231 | 4.4897
17.5 | 1.0012 | 0.22654 | -0.1279 | 4.4195
18 | 1.0189 | 0.2339 | -0.1319 | 4.3561
18.5 | 1.0297 | 0.23971 | -0.1369 | 4.2956

## 5. Re 50k Mach 0.25 (1)
BIGFOIL.COM POLAR EXPORT
NASA NLF(1)-0215F
NLF(1)-0215F |  |  |  | Cl Max: | 1.722 | at alpha= | 10 | deg
JavaFoil+Calcfoil stall+Eppler ext transition |  |  |  | L/D Max: | 41.816 | at alpha= | 5.5 | deg
Re: | 50000 |  |  | Cd Min: | 0.0217 | at alpha= | -3 | deg
Mach: | 0.25 |  |  | Cl=0 at alpha= | -6.3646 | deg
|  |  |  | @ Cl=0.1, Cd= | 0.045914
|  |  |  | @ Cl=0.4, Cd= | 0.021703
|  |  |  | @ Cl=0.6, Cd= | 0.023287
alpha (deg) | Cl | Cd | Cm | Cl/Cd
-17.5 | -0.065 | 1.7868 | -0.052 | -0.037
-17 | -0.116 | 0.84528 | -0.051 | -0.137
-16.5 | -0.173 | 0.55363 | -0.05 | -0.313
-16 | -0.213 | 0.42717 | -0.05 | -0.499
-15.5 | -0.246 | 0.39807 | -0.049 | -0.618
-15 | -0.274 | 0.32558 | -0.049 | -0.842
-14.5 | -0.298 | 0.28432 | -0.049 | -1.046
-14 | -0.316 | 0.24291 | -0.049 | -1.303
-13.5 | -0.331 | 0.19887 | -0.05 | -1.663
-13 | -0.34 | 0.1778 | -0.05 | -1.912
-12.5 | -0.344 | 0.16122 | -0.05 | -2.132
-12 | -0.342 | 0.1394 | -0.05 | -2.455
-11.5 | -0.335 | 0.12566 | -0.05 | -2.667
-11 | -0.323 | 0.11506 | -0.05 | -2.804
-10.5 | -0.305 | 0.10654 | -0.049 | -2.859
-10 | -0.282 | 0.09678 | -0.05 | -2.91
-9.5 | -0.254 | 0.08454 | -0.052 | -3.003
-9 | -0.222 | 0.07835 | -0.053 | -2.831
-8.5 | -0.186 | 0.07212 | -0.053 | -2.575
-8 | -0.146 | 0.06712 | -0.053 | -2.179
-7.5 | -0.104 | 0.0623 | -0.053 | -1.669
-7 | -0.059 | 0.05788 | -0.054 | -1.024
-6.5 | -0.013 | 0.0532 | -0.056 | -0.238
-6 | 0.035 | 0.0497 | -0.057 | 0.714
-5.5 | 0.085 | 0.04676 | -0.058 | 1.814
-5 | 0.135 | 0.04394 | -0.06 | 3.071
-4.5 | 0.186 | 0.04607 | -0.062 | 4.03
-4 | 0.237 | 0.04412 | -0.069 | 5.373
-3.5 | 0.341 | 0.02178 | -0.148 | 15.656
-3 | 0.402 | 0.0217 | -0.148 | 18.515
-2.5 | 0.454 | 0.02278 | -0.145 | 19.909
-2 | 0.512 | 0.02297 | -0.146 | 22.296
-1.5 | 0.571 | 0.02312 | -0.146 | 24.697
-1 | 0.63 | 0.02346 | -0.147 | 26.843
-0.5 | 0.688 | 0.02336 | -0.144 | 29.469
0 | 0.767 | 0.02172 | -0.143 | 35.309
0.5 | 0.82 | 0.02243 | -0.142 | 36.568
1 | 0.874 | 0.02316 | -0.142 | 37.736
1.5 | 0.929 | 0.0239 | -0.142 | 38.85
2 | 0.982 | 0.02474 | -0.141 | 39.71
2.5 | 1.03 | 0.02563 | -0.141 | 40.197
3 | 1.083 | 0.02655 | -0.141 | 40.806
3.5 | 1.136 | 0.02756 | -0.141 | 41.221
4 | 1.188 | 0.02867 | -0.141 | 41.441
4.5 | 1.24 | 0.02981 | -0.142 | 41.599
5 | 1.29 | 0.03108 | -0.142 | 41.52
5.5 | 1.345 | 0.03216 | -0.143 | 41.816
6 | 1.397 | 0.03351 | -0.143 | 41.681
6.5 | 1.446 | 0.03496 | -0.144 | 41.361
7 | 1.557 | 0.03874 | -0.153 | 40.199
7.5 | 1.603 | 0.03854 | -0.153 | 41.595
8 | 1.64 | 0.04146 | -0.153 | 39.559
8.5 | 1.672 | 0.04402 | -0.153 | 37.988
9 | 1.7 | 0.04694 | -0.152 | 36.228
9.5 | 1.717 | 0.05012 | -0.152 | 34.256
10 | 1.722 | 0.05379 | -0.151 | 32.013
10.5 | 1.704 | 0.05987 | -0.148 | 28.457
11 | 1.51 | 0.09446 | -0.098 | 15.981
11.5 | 1.486 | 0.10382 | -0.084 | 14.311
12 | 1.463 | 0.11339 | -0.076 | 12.903
12.5 | 1.435 | 0.12213 | -0.073 | 11.752
13 | 1.397 | 0.13052 | -0.065 | 10.703
13.5 | 1.352 | 0.14083 | -0.061 | 9.598
14 | 1.297 | 0.15514 | -0.051 | 8.36
14.5 | 1.236 | 0.16718 | -0.05 | 7.39
15 | 1.166 | 0.18505 | -0.049 | 6.303

## 6. Re 50k Mach 0.25 (2)
BIGFOIL.COM POLAR EXPORT
NASA NLF(1)-0215F
NLF(1)-0215F |  |  |  | Cl Max: | 1.0925 | at alpha= | 20 | deg
XFOIL ncrit=9 |  |  |  | L/D Max: | 8.6989 | at alpha= | 10.5 | deg
Re: | 50000 |  |  | Cd Min: | 0.26576 | at alpha= | 20 | deg
Mach: | 0.25 |  |  | Cl=0 at alpha= | 2.9409 | deg
|  |  |  | @ Cl=0.1, Cd= | 0.055815
|  |  |  | @ Cl=0.4, Cd= | 0.079013
|  |  |  | @ Cl=0.6, Cd= | 0.09353
alpha (deg) | Cl | Cd | Cm | Cl/Cd
-20 | -0.4798 | 0.23871 | -0.0177 | -2.01
-19.5 | -0.4614 | 0.23202 | -0.02 | -1.9886
-19 | -0.4479 | 0.22763 | -0.0232 | -1.9677
-18.5 | -0.4508 | 0.23109 | -0.0283 | -1.9508
-18 | -0.4175 | 0.21548 | -0.0283 | -1.9375
-17.5 | -0.4018 | 0.20974 | -0.0305 | -1.9157
-17 | -0.3987 | 0.20855 | -0.0344 | -1.9118
-16.5 | -0.3799 | 0.1997 | -0.0358 | -1.9024
-16 | -0.3608 | 0.19265 | -0.0369 | -1.8728
-15.5 | -0.3608 | 0.19093 | -0.0401 | -1.8897
-15 | -0.3407 | 0.18196 | -0.0408 | -1.8724
-14.5 | -0.3283 | 0.17654 | -0.0419 | -1.8596
-14 | -0.3266 | 0.17225 | -0.044 | -1.8961
-13.5 | -0.31 | 0.16566 | -0.0441 | -1.8713
-13 | -0.3025 | 0.15974 | -0.0449 | -1.8937
-12.5 | -0.3021 | 0.15603 | -0.0455 | -1.9362
-12 | -0.2855 | 0.14851 | -0.0449 | -1.9224
-11.5 | -0.3116 | 0.14787 | -0.0462 | -2.1073
-11 | -0.2909 | 0.14017 | -0.0442 | -2.0753
-10.5 | -0.2803 | 0.13392 | -0.0421 | -2.093
-10 | -0.2853 | 0.12968 | -0.0395 | -2.2
-9.5 | -0.3052 | 0.12719 | -0.0352 | -2.3996
-9 | -0.3521 | 0.12831 | -0.0289 | -2.7441
-8.5 | -0.3705 | 0.12601 | -0.0228 | -2.9402
-8 | -0.396 | 0.12419 | -0.0176 | -3.1887
-7.5 | -0.3832 | 0.11904 | -0.0125 | -3.2191
-7 | -0.4224 | 0.11814 | -0.0073 | -3.5754
-6.5 | -0.4206 | 0.11403 | -0.0022 | -3.6885
-5 | -0.3654 | 0.10088 | 0.005 | -3.6221
-3.5 | -0.4677 | 0.05737 | -0.0488 | -8.1523
-3 | -0.4058 | 0.05127 | -0.0536 | -7.915
-2.5 | -0.3508 | 0.04743 | -0.0559 | -7.3962
-2 | -0.298 | 0.04511 | -0.0565 | -6.6061
-1.5 | -0.2534 | 0.04344 | -0.0548 | -5.8333
0 | -0.1699 | 0.04283 | -0.0337 | -3.9668
0.5 | -0.2186 | 0.04169 | -0.0073 | -5.2435
1 | -0.1644 | 0.04157 | -0.0084 | -3.9548
1.5 | -0.1354 | 0.04236 | -0.0079 | -3.1964
2 | -0.0986 | 0.0438 | -0.009 | -2.2511
2.5 | -0.0574 | 0.04575 | -0.0112 | -1.2546
3 | 0.0077 | 0.04973 | -0.0181 | 0.15484
3.5 | 0.0766 | 0.05439 | -0.0258 | 1.4083
4 | 0.1316 | 0.05774 | -0.031 | 2.2792
4.5 | 0.1969 | 0.06258 | -0.038 | 3.1464
5 | 0.2536 | 0.06653 | -0.0434 | 3.8118
5.5 | 0.3024 | 0.0703 | -0.0475 | 4.3016
6 | 0.3538 | 0.07476 | -0.052 | 4.7325
6.5 | 0.4079 | 0.07974 | -0.0569 | 5.1154
7 | 0.4576 | 0.0846 | -0.061 | 5.409
7.5 | 0.4999 | 0.08914 | -0.064 | 5.608
8 | 0.552 | 0.09418 | -0.0677 | 5.8611
8.5 | 0.6716 | 0.09256 | -0.0684 | 7.2558
9 | 0.7328 | 0.09494 | -0.0698 | 7.7186
9.5 | 0.773 | 0.09817 | -0.0704 | 7.8741
10 | 0.8164 | 0.10116 | -0.071 | 8.0704
10.5 | 0.8839 | 0.10161 | -0.0707 | 8.6989
11 | 0.8995 | 0.10685 | -0.0712 | 8.4183
11.5 | 0.9299 | 0.11076 | -0.0713 | 8.3956
12 | 0.9587 | 0.11502 | -0.0714 | 8.3351
12.5 | 0.9711 | 0.12213 | -0.0729 | 7.9514
13 | 0.9988 | 0.12713 | -0.0734 | 7.8565
13.5 | 0.9803 | 0.14047 | -0.0792 | 6.9787
14 | 0.9788 | 0.15173 | -0.0843 | 6.4509
14.5 | 0.9894 | 0.16156 | -0.0886 | 6.124
15 | 0.9758 | 0.17568 | -0.0971 | 5.5544
17 | 1.0006 | 0.22538 | -0.1273 | 4.4396
17.5 | 1.0182 | 0.23269 | -0.1318 | 4.3758
18 | 1.0327 | 0.23914 | -0.1366 | 4.3184
18.5 | 1.0457 | 0.24524 | -0.1417 | 4.264
19 | 1.0595 | 0.25165 | -0.147 | 4.2102
19.5 | 1.0762 | 0.25864 | -0.1519 | 4.161
20 | 1.0925 | 0.26576 | -0.157 | 4.1109

## 7. Re 50k Mach 0.50 (1)
BIGFOIL.COM POLAR EXPORT
NASA NLF(1)-0215F
NLF(1)-0215F |  |  |  | Cl Max: | 1.707 | at alpha= | 8 | deg
JavaFoil+Calcfoil stall+Eppler ext transition |  |  |  | L/D Max: | 38.909 | at alpha= | 4.5 | deg
Re: | 50000 |  |  | Cd Min: | 0.02377 | at alpha= | -3 | deg
Mach: | 0.5 |  |  | Cl=0 at alpha= | -6.37 | deg
|  |  |  | @ Cl=0.1, Cd= | 0.054246
|  |  |  | @ Cl=0.4, Cd= | 0.031544
|  |  |  | @ Cl=0.6, Cd= | 0.024549
alpha (deg) | Cl | Cd | Cm | Cl/Cd
-20 | -0.755 | 0.43237 | -0.077 | -1.747
-19.5 | -0.726 | 0.3926 | -0.072 | -1.848
-19 | -0.698 | 0.38519 | -0.071 | -1.812
-18.5 | -0.671 | 0.37298 | -0.071 | -1.799
-18 | -0.644 | 0.38285 | -0.071 | -1.682
-17.5 | -0.617 | 0.36425 | -0.072 | -1.693
-17 | -0.589 | 0.36368 | -0.072 | -1.62
-16.5 | -0.562 | 0.33049 | -0.073 | -1.7
-16 | -0.535 | 0.32791 | -0.073 | -1.63
-15.5 | -0.507 | 0.33228 | -0.073 | -1.526
-15 | -0.48 | 0.30259 | -0.074 | -1.585
-14.5 | -0.451 | 0.27481 | -0.067 | -1.641
-14 | -0.423 | 0.26091 | -0.066 | -1.622
-13.5 | -0.396 | 0.256 | -0.066 | -1.546
-13 | -0.368 | 0.25479 | -0.066 | -1.445
-12.5 | -0.341 | 0.25101 | -0.067 | -1.357
-12 | -0.313 | 0.24735 | -0.067 | -1.265
-11.5 | -0.285 | 0.24414 | -0.067 | -1.168
-11 | -0.258 | 0.23116 | -0.068 | -1.114
-10.5 | -0.23 | 0.22508 | -0.068 | -1.021
-10 | -0.202 | 0.17011 | -0.057 | -1.185
-9.5 | -0.174 | 0.16303 | -0.059 | -1.067
-9 | -0.146 | 0.16524 | -0.058 | -0.885
-8.5 | -0.119 | 0.14907 | -0.059 | -0.795
-8 | -0.091 | 0.14754 | -0.06 | -0.615
-7.5 | -0.063 | 0.1449 | -0.06 | -0.435
-7 | -0.052 | 0.08711 | -0.058 | -0.601
-6.5 | -0.013 | 0.06651 | -0.058 | -0.191
-6 | 0.037 | 0.06128 | -0.059 | 0.611
-5.5 | 0.092 | 0.05478 | -0.063 | 1.674
-5 | 0.148 | 0.05104 | -0.065 | 2.899
-4.5 | 0.205 | 0.04846 | -0.067 | 4.234
-4 | 0.263 | 0.04637 | -0.07 | 5.67
-3.5 | 0.321 | 0.04461 | -0.08 | 7.206
-3 | 0.447 | 0.02377 | -0.165 | 18.788
-2.5 | 0.506 | 0.02482 | -0.161 | 20.402
-2 | 0.572 | 0.0246 | -0.158 | 23.245
-1.5 | 0.638 | 0.02448 | -0.156 | 26.049
-1 | 0.703 | 0.02455 | -0.154 | 28.636
-0.5 | 0.769 | 0.02485 | -0.154 | 30.927
0 | 0.837 | 0.02497 | -0.154 | 33.507
0.5 | 0.899 | 0.02576 | -0.154 | 34.891
1 | 0.96 | 0.02662 | -0.154 | 36.077
1.5 | 1.022 | 0.02759 | -0.155 | 37.059
2 | 1.084 | 0.02859 | -0.155 | 37.897
2.5 | 1.136 | 0.02968 | -0.155 | 38.27
3 | 1.195 | 0.03093 | -0.155 | 38.621
3.5 | 1.253 | 0.03228 | -0.155 | 38.825
4 | 1.311 | 0.03376 | -0.156 | 38.818
4.5 | 1.37 | 0.03521 | -0.157 | 38.909
5 | 1.427 | 0.03685 | -0.157 | 38.73
5.5 | 1.481 | 0.03881 | -0.158 | 38.166
6 | 1.534 | 0.04087 | -0.159 | 37.54
6.5 | 1.634 | 0.04466 | -0.167 | 36.593
7 | 1.67 | 0.04936 | -0.167 | 33.844
7.5 | 1.699 | 0.05375 | -0.166 | 31.604
8 | 1.707 | 0.05884 | -0.165 | 29.012
8.5 | 1.664 | 0.06811 | -0.16 | 24.428
9 | 1.441 | 0.09647 | -0.089 | 14.941
9.5 | 1.269 | 0.11819 | -0.071 | 10.738
10 | 0.895 | 0.21004 | -0.06 | 4.26
10.5 | 0.923 | 0.24409 | -0.075 | 3.781
11 | 0.949 | 0.2528 | -0.076 | 3.755
11.5 | 0.977 | 0.26828 | -0.082 | 3.64
12 | 1.004 | 0.29553 | -0.087 | 3.399
12.5 | 1.031 | 0.304 | -0.088 | 3.39
13 | 1.057 | 0.32713 | -0.09 | 3.232

## 8. Re 50k Mach 0.50 (2)
BIGFOIL.COM POLAR EXPORT
NASA NLF(1)-0215F
NLF(1)-0215F |  |  |  | Cl Max: | 1.2023 | at alpha= | 20 | deg
XFOIL ncrit=9 |  |  |  | L/D Max: | 6.8185 | at alpha= | 9.5 | deg
Re: | 50000 |  |  | Cd Min: | 0.30271 | at alpha= | 20 | deg
Mach: | 0.5 |  |  | Cl=0 at alpha= | 3.0729 | deg
|  |  |  | @ Cl=0.1, Cd= | 0.061696
|  |  |  | @ Cl=0.4, Cd= | 0.08562
|  |  |  | @ Cl=0.6, Cd= | 0.096198
alpha (deg) | Cl | Cd | Cm | Cl/Cd
-8 | -0.3643 | 0.13662 | -0.0165 | -2.6665
-7.5 | -0.3651 | 0.13247 | -0.0125 | -2.7561
-7 | -0.3559 | 0.1274 | -0.013 | -2.7936
-6.5 | -0.3307 | 0.12143 | -0.0153 | -2.7234
-4.5 | -0.4632 | 0.09214 | -0.0382 | -5.0271
-4 | -0.4854 | 0.08233 | -0.0461 | -5.8958
-3.5 | -0.4748 | 0.07361 | -0.0518 | -6.4502
-3 | -0.535 | 0.06957 | -0.0363 | -7.6901
-2.5 | -0.484 | 0.06111 | -0.0454 | -7.9201
-2 | -0.4167 | 0.05545 | -0.0528 | -7.5149
-1.5 | -0.3511 | 0.05142 | -0.0566 | -6.8281
-1 | -0.2937 | 0.04886 | -0.057 | -6.0111
-0.5 | -0.2449 | 0.04806 | -0.0541 | -5.0957
1 | -0.1824 | 0.04837 | -0.0216 | -3.7709
1.5 | -0.1668 | 0.04682 | -0.0082 | -3.5626
2 | -0.1364 | 0.04769 | -0.007 | -2.8601
2.5 | -0.0729 | 0.05127 | -0.0123 | -1.4219
3 | -0.0093 | 0.05508 | -0.018 | -0.16885
3.5 | 0.0545 | 0.05883 | -0.0239 | 0.9264
4 | 0.1126 | 0.06249 | -0.0289 | 1.8019
4.5 | 0.183 | 0.06777 | -0.0362 | 2.7003
5 | 0.2407 | 0.07185 | -0.0411 | 3.35
5.5 | 0.2925 | 0.07593 | -0.0452 | 3.8522
6 | 0.3457 | 0.08059 | -0.0495 | 4.2896
6.5 | 0.4013 | 0.08574 | -0.0541 | 4.6804
7 | 0.4618 | 0.09169 | -0.0591 | 5.0365
7.5 | 0.517 | 0.0964 | -0.0623 | 5.3631
8 | 0.6157 | 0.09616 | -0.062 | 6.4029
8.5 | 0.6518 | 0.10042 | -0.0634 | 6.4907
9 | 0.7065 | 0.1046 | -0.0654 | 6.7543
9.5 | 0.7456 | 0.10935 | -0.0671 | 6.8185
10 | 0.775 | 0.11477 | -0.0688 | 6.7526
10.5 | 0.8061 | 0.12056 | -0.0709 | 6.6863
11 | 0.8365 | 0.1268 | -0.0732 | 6.597
11.5 | 0.8686 | 0.13325 | -0.0755 | 6.5186
12 | 0.8835 | 0.14138 | -0.0793 | 6.2491
12.5 | 0.9097 | 0.14933 | -0.0829 | 6.0919
13 | 0.9221 | 0.15891 | -0.0882 | 5.8027
13.5 | 0.9372 | 0.16828 | -0.0937 | 5.5693
14 | 0.9448 | 0.17902 | -0.1011 | 5.2776
14.5 | 0.9681 | 0.18909 | -0.1069 | 5.1198
15 | 0.9873 | 0.20071 | -0.1142 | 4.919
16 | 1.0049 | 0.22729 | -0.1347 | 4.4212
16.5 | 1.0385 | 0.23879 | -0.1398 | 4.349
17 | 1.0651 | 0.24853 | -0.1453 | 4.2856
17.5 | 1.0758 | 0.25328 | -0.1528 | 4.2475
18 | 1.099 | 0.26196 | -0.159 | 4.1953
18.5 | 1.1221 | 0.27089 | -0.1653 | 4.1423
19 | 1.1468 | 0.28049 | -0.1714 | 4.0886
19.5 | 1.1728 | 0.29055 | -0.1771 | 4.0365
20 | 1.2023 | 0.30271 | -0.1822 | 3.9718

## 9. Re 100k Mach 0.00 (1)
BIGFOIL.COM POLAR EXPORT
NASA NLF(1)-0215F
NLF(1)-0215F |  |  |  | Cl Max: | 1.758 | at alpha= | 11 | deg
JavaFoil+Calcfoil stall+Eppler ext transition |  |  |  | L/D Max: | 65.048 | at alpha= | 3.5 | deg
Re: | 100000 |  |  | Cd Min: | 0.01353 | at alpha= | -1 | deg
Mach: | 0 |  |  | Cl=0 at alpha= | -6.3723 | deg
|  |  |  | @ Cl=0.1, Cd= | 0.042575
|  |  |  | @ Cl=0.4, Cd= | 0.013719
|  |  |  | @ Cl=0.6, Cd= | 0.013534
alpha (deg) | Cl | Cd | Cm | Cl/Cd
-20 | -0.42 | 0.30479 | -0.045 | -1.378
-19.5 | -0.429 | 0.28944 | -0.045 | -1.482
-19 | -0.438 | 0.27475 | -0.045 | -1.593
-18.5 | -0.446 | 0.25908 | -0.045 | -1.72
-18 | -0.453 | 0.23764 | -0.045 | -1.905
-17.5 | -0.459 | 0.22409 | -0.046 | -2.047
-17 | -0.464 | 0.21159 | -0.046 | -2.191
-16.5 | -0.467 | 0.18595 | -0.046 | -2.512
-16 | -0.469 | 0.17539 | -0.047 | -2.673
-15.5 | -0.469 | 0.16395 | -0.047 | -2.86
-15 | -0.467 | 0.15357 | -0.047 | -3.039
-14.5 | -0.462 | 0.14883 | -0.046 | -3.106
-14 | -0.455 | 0.13687 | -0.047 | -3.327
-13.5 | -0.446 | 0.12511 | -0.048 | -3.565
-13 | -0.434 | 0.11644 | -0.048 | -3.724
-12.5 | -0.418 | 0.10814 | -0.048 | -3.867
-12 | -0.4 | 0.10063 | -0.049 | -3.973
-11.5 | -0.378 | 0.0968 | -0.048 | -3.907
-11 | -0.354 | 0.08775 | -0.05 | -4.029
-10.5 | -0.326 | 0.08426 | -0.049 | -3.866
-10 | -0.295 | 0.07818 | -0.05 | -3.773
-9.5 | -0.261 | 0.07079 | -0.051 | -3.693
-9 | -0.225 | 0.06577 | -0.052 | -3.424
-8.5 | -0.186 | 0.0616 | -0.053 | -3.027
-8 | -0.146 | 0.0584 | -0.052 | -2.492
-7.5 | -0.103 | 0.05473 | -0.053 | -1.877
-7 | -0.058 | 0.05161 | -0.054 | -1.129
-6.5 | -0.012 | 0.04844 | -0.055 | -0.256
-6 | 0.035 | 0.04563 | -0.057 | 0.759
-5.5 | 0.083 | 0.04339 | -0.058 | 1.902
-5 | 0.131 | 0.04109 | -0.06 | 3.191
-4.5 | 0.181 | 0.03896 | -0.068 | 4.633
-4 | 0.273 | 0.01499 | -0.143 | 18.182
-3.5 | 0.332 | 0.01472 | -0.144 | 22.533
-3 | 0.391 | 0.01371 | -0.145 | 28.506
-2.5 | 0.44 | 0.01376 | -0.141 | 31.953
-2 | 0.497 | 0.01365 | -0.142 | 36.393
-1.5 | 0.554 | 0.01355 | -0.143 | 40.886
-1 | 0.611 | 0.01353 | -0.143 | 45.157
-0.5 | 0.668 | 0.01753 | -0.144 | 38.102
0 | 0.772 | 0.01507 | -0.145 | 51.272
0.5 | 0.833 | 0.01531 | -0.145 | 54.361
1 | 0.892 | 0.0156 | -0.146 | 57.199
1.5 | 0.952 | 0.01608 | -0.147 | 59.221
2 | 1.011 | 0.01643 | -0.147 | 61.519
2.5 | 1.064 | 0.01684 | -0.148 | 63.153
3 | 1.119 | 0.01738 | -0.148 | 64.409
3.5 | 1.166 | 0.01792 | -0.148 | 65.048
4 | 1.209 | 0.01866 | -0.146 | 64.798
4.5 | 1.253 | 0.01952 | -0.145 | 64.222
5 | 1.297 | 0.02054 | -0.145 | 63.146
5.5 | 1.347 | 0.02137 | -0.145 | 63.028
6 | 1.401 | 0.02214 | -0.146 | 63.278
6.5 | 1.45 | 0.02305 | -0.146 | 62.925
7 | 1.498 | 0.02408 | -0.147 | 62.211
7.5 | 1.553 | 0.02484 | -0.148 | 62.532
8 | 1.629 | 0.03093 | -0.152 | 52.66
8.5 | 1.663 | 0.0331 | -0.152 | 50.236
9 | 1.695 | 0.03531 | -0.151 | 47.994
9.5 | 1.719 | 0.03742 | -0.151 | 45.954
10 | 1.738 | 0.03988 | -0.151 | 43.586
10.5 | 1.751 | 0.04242 | -0.151 | 41.276
11 | 1.758 | 0.04517 | -0.15 | 38.922
11.5 | 1.758 | 0.04879 | -0.15 | 36.033
12 | 1.751 | 0.05247 | -0.149 | 33.374
12.5 | 1.734 | 0.05723 | -0.148 | 30.299
13 | 1.701 | 0.06405 | -0.145 | 26.564
13.5 | 1.667 | 0.07247 | -0.142 | 23.002
14 | 1.496 | 0.11578 | -0.1 | 12.918
14.5 | 1.46 | 0.12751 | -0.089 | 11.449
15 | 1.429 | 0.1374 | -0.081 | 10.402
15.5 | 1.397 | 0.14665 | -0.074 | 9.528
16 | 1.364 | 0.15548 | -0.07 | 8.775

## 10. Re 100k Mach 0.00 (2)
BIGFOIL.COM POLAR EXPORT
NASA NLF(1)-0215F
NLF(1)-0215F |  |  |  | Cl Max: | 1.5053 | at alpha= | 16.5 | deg
XFOIL ncrit=9 |  |  |  | L/D Max: | 46.7466 | at alpha= | 10 | deg
Re: | 100000 |  |  | Cd Min: | 0.2519 | at alpha= | 20 | deg
Mach: | 0 |  |  | Cl=0 at alpha= | -4.0818 | deg
|  |  |  | @ Cl=0.1, Cd= | 0.026461
|  |  |  | @ Cl=0.4, Cd= | 0.039475
|  |  |  | @ Cl=0.6, Cd= | 0.046949
alpha (deg) | Cl | Cd | Cm | Cl/Cd
-20 | -0.4687 | 0.23013 | -0.0166 | -2.0367
-19.5 | -0.4538 | 0.22471 | -0.0194 | -2.0195
-19 | -0.4417 | 0.2201 | -0.023 | -2.0068
-18.5 | -0.442 | 0.21971 | -0.0284 | -2.0117
-18 | -0.4156 | 0.20815 | -0.0284 | -1.9966
-17.5 | -0.3988 | 0.20193 | -0.0298 | -1.9749
-17 | -0.3852 | 0.19634 | -0.032 | -1.9619
-16.5 | -0.3761 | 0.19151 | -0.0351 | -1.9639
-16 | -0.3844 | 0.19072 | -0.0401 | -2.0155
-15.5 | -0.3539 | 0.17915 | -0.039 | -1.9754
-15 | -0.3392 | 0.17325 | -0.0398 | -1.9579
-14.5 | -0.3324 | 0.16812 | -0.0421 | -1.9772
-14 | -0.3476 | 0.1663 | -0.0471 | -2.0902
-13.5 | -0.322 | 0.15619 | -0.0458 | -2.0616
-13 | -0.3065 | 0.14999 | -0.0454 | -2.0435
-12.5 | -0.3028 | 0.14468 | -0.0467 | -2.0929
-12 | -0.3283 | 0.14175 | -0.0518 | -2.316
-11.5 | -0.3041 | 0.13284 | -0.0488 | -2.2892
-11 | -0.295 | 0.12753 | -0.0474 | -2.3132
-10.5 | -0.3106 | 0.12323 | -0.0481 | -2.5205
-10 | -0.3647 | 0.12183 | -0.0477 | -2.9935
-9.5 | -0.3878 | 0.1185 | -0.0398 | -3.2726
-9 | -0.3338 | 0.11007 | -0.0462 | -3.0326
-8.5 | -0.2999 | 0.10074 | -0.0563 | -2.977
-8 | -0.286 | 0.09045 | -0.071 | -3.162
-7.5 | -0.313 | 0.08113 | -0.0876 | -3.858
-7 | -0.3034 | 0.07324 | -0.0953 | -4.1425
-6 | -0.2233 | 0.05801 | -0.1025 | -3.8493
-5.5 | -0.1739 | 0.04218 | -0.1143 | -4.1228
-5 | -0.1251 | 0.03631 | -0.114 | -3.4453
-4.5 | -0.0368 | 0.03094 | -0.1197 | -1.1894
-4 | 0.0072 | 0.02898 | -0.1174 | 0.24845
-3.5 | 0.0529 | 0.0278 | -0.1155 | 1.9029
-3 | 0.1176 | 0.02596 | -0.1167 | 4.53
-2.5 | 0.1475 | 0.02359 | -0.1143 | 6.2526
-2 | 0.1484 | 0.0278 | -0.0941 | 5.3381
-1.5 | 0.1168 | 0.02997 | -0.077 | 3.8972
-1 | 0.0832 | 0.0318 | -0.0606 | 2.6164
-0.5 | 0.0948 | 0.03123 | -0.0464 | 3.0355
0.5 | 0.2659 | 0.03209 | -0.0609 | 8.2861
1.5 | 0.275 | 0.03598 | -0.0523 | 7.6431
2 | 0.3377 | 0.03649 | -0.0551 | 9.2546
2.5 | 0.3599 | 0.03866 | -0.0542 | 9.3094
3.5 | 0.4534 | 0.04056 | -0.0551 | 11.1785
4 | 0.473 | 0.04262 | -0.053 | 11.0981
5.5 | 0.6144 | 0.04744 | -0.0569 | 12.9511
7 | 0.8492 | 0.04549 | -0.0649 | 18.6678
9 | 1.2364 | 0.03058 | -0.0763 | 40.4317
9.5 | 1.2986 | 0.02839 | -0.0759 | 45.7415
10 | 1.3248 | 0.02834 | -0.0719 | 46.7466
10.5 | 1.349 | 0.02911 | -0.0682 | 46.3415
11 | 1.351 | 0.03245 | -0.0637 | 41.6333
11.5 | 1.3512 | 0.03684 | -0.0602 | 36.6775
12 | 1.3568 | 0.04139 | -0.0579 | 32.7809
12.5 | 1.3684 | 0.04587 | -0.0564 | 29.8321
13 | 1.3881 | 0.05004 | -0.0554 | 27.7398
13.5 | 1.4111 | 0.05413 | -0.0548 | 26.0687
14 | 1.4457 | 0.05789 | -0.0546 | 24.9732
14.5 | 1.472 | 0.06236 | -0.0543 | 23.6049
15 | 1.4982 | 0.06708 | -0.0542 | 22.3345
15.5 | 1.4871 | 0.07406 | -0.0536 | 20.0797
16 | 1.4917 | 0.0806 | -0.0538 | 18.5074
16.5 | 1.5053 | 0.08647 | -0.0544 | 17.4083
17 | 1.4643 | 0.0975 | -0.0565 | 15.0185
17.5 | 1.4309 | 0.109 | -0.0603 | 13.1275
18 | 1.4297 | 0.11697 | -0.0631 | 12.2228
18.5 | 1.3745 | 0.13345 | -0.0718 | 10.2997
19.5 | 1.1013 | 0.24577 | -0.1394 | 4.481
20 | 1.1154 | 0.2519 | -0.1443 | 4.4279

## 11. Re 100k Mach 0.10 (1)
BIGFOIL.COM POLAR EXPORT
NASA NLF(1)-0215F
NLF(1)-0215F |  |  |  | Cl Max: | 1.757 | at alpha= | 11 | deg
JavaFoil+Calcfoil stall+Eppler ext transition |  |  |  | L/D Max: | 64.582 | at alpha= | 3.5 | deg
Re: | 100000 |  |  | Cd Min: | 0.01358 | at alpha= | -1.5 | deg
Mach: | 0.1 |  |  | Cl=0 at alpha= | -6.3723 | deg
|  |  |  | @ Cl=0.1, Cd= | 0.042662
|  |  |  | @ Cl=0.4, Cd= | 0.013757
|  |  |  | @ Cl=0.6, Cd= | 0.016492
alpha (deg) | Cl | Cd | Cm | Cl/Cd
-20 | -0.376 | 0.32235 | -0.046 | -1.165
-19.5 | -0.387 | 0.317 | -0.045 | -1.22
-19 | -0.398 | 0.29054 | -0.046 | -1.369
-18.5 | -0.408 | 0.27585 | -0.046 | -1.48
-18 | -0.418 | 0.25338 | -0.046 | -1.649
-17.5 | -0.426 | 0.23873 | -0.046 | -1.786
-17 | -0.434 | 0.21865 | -0.046 | -1.985
-16.5 | -0.44 | 0.19979 | -0.047 | -2.203
-16 | -0.445 | 0.18106 | -0.047 | -2.456
-15.5 | -0.447 | 0.17046 | -0.048 | -2.624
-15 | -0.448 | 0.1591 | -0.048 | -2.815
-14.5 | -0.446 | 0.15486 | -0.047 | -2.88
-14 | -0.441 | 0.144 | -0.047 | -3.066
-13.5 | -0.434 | 0.12647 | -0.048 | -3.434
-13 | -0.424 | 0.11761 | -0.048 | -3.606
-12.5 | -0.411 | 0.11086 | -0.049 | -3.704
-12 | -0.394 | 0.10261 | -0.049 | -3.839
-11.5 | -0.374 | 0.0954 | -0.049 | -3.919
-11 | -0.35 | 0.0887 | -0.05 | -3.951
-10.5 | -0.324 | 0.0851 | -0.049 | -3.803
-10 | -0.294 | 0.0789 | -0.05 | -3.723
-9.5 | -0.261 | 0.0712 | -0.052 | -3.663
-9 | -0.225 | 0.06615 | -0.052 | -3.401
-8.5 | -0.187 | 0.06233 | -0.053 | -2.993
-8 | -0.146 | 0.05901 | -0.053 | -2.471
-7.5 | -0.103 | 0.05522 | -0.053 | -1.865
-7 | -0.058 | 0.05158 | -0.054 | -1.133
-6.5 | -0.012 | 0.04856 | -0.055 | -0.256
-6 | 0.035 | 0.04571 | -0.057 | 0.761
-5.5 | 0.083 | 0.04346 | -0.058 | 1.907
-5 | 0.132 | 0.04116 | -0.06 | 3.2
-4.5 | 0.181 | 0.03905 | -0.068 | 4.644
-4 | 0.274 | 0.01505 | -0.144 | 18.201
-3.5 | 0.333 | 0.01478 | -0.144 | 22.544
-3 | 0.393 | 0.01375 | -0.145 | 28.564
-2.5 | 0.442 | 0.0138 | -0.142 | 32.018
-2 | 0.499 | 0.01368 | -0.142 | 36.497
-1.5 | 0.557 | 0.01358 | -0.143 | 40.982
-1 | 0.614 | 0.01744 | -0.144 | 35.199
-0.5 | 0.671 | 0.01761 | -0.145 | 38.1
0 | 0.776 | 0.01509 | -0.146 | 51.435
0.5 | 0.837 | 0.0154 | -0.146 | 54.317
1 | 0.897 | 0.0157 | -0.147 | 57.123
1.5 | 0.957 | 0.01616 | -0.148 | 59.214
2 | 1.016 | 0.01653 | -0.148 | 61.466
2.5 | 1.069 | 0.01696 | -0.149 | 63.018
3 | 1.123 | 0.0175 | -0.149 | 64.18
3.5 | 1.168 | 0.01808 | -0.148 | 64.582
4 | 1.211 | 0.01886 | -0.147 | 64.227
4.5 | 1.256 | 0.01975 | -0.146 | 63.598
5 | 1.302 | 0.02072 | -0.145 | 62.855
5.5 | 1.352 | 0.02159 | -0.145 | 62.616
6 | 1.405 | 0.02237 | -0.146 | 62.826
6.5 | 1.455 | 0.02331 | -0.147 | 62.431
7 | 1.504 | 0.02432 | -0.147 | 61.822
7.5 | 1.56 | 0.02509 | -0.149 | 62.169
8 | 1.634 | 0.03133 | -0.153 | 52.157
8.5 | 1.667 | 0.03355 | -0.152 | 49.705
9 | 1.699 | 0.03583 | -0.152 | 47.417
9.5 | 1.723 | 0.03799 | -0.152 | 45.355
10 | 1.74 | 0.0405 | -0.152 | 42.969
10.5 | 1.752 | 0.04319 | -0.151 | 40.558
11 | 1.757 | 0.04602 | -0.151 | 38.174
11.5 | 1.754 | 0.04979 | -0.15 | 35.229
12 | 1.743 | 0.05378 | -0.149 | 32.408
12.5 | 1.721 | 0.05894 | -0.148 | 29.205
13 | 1.566 | 0.09162 | -0.121 | 17.091
13.5 | 1.534 | 0.10123 | -0.117 | 15.153
14 | 1.471 | 0.11919 | -0.096 | 12.346
14.5 | 1.434 | 0.12982 | -0.084 | 11.048
15 | 1.4 | 0.13976 | -0.076 | 10.02
15.5 | 1.365 | 0.14883 | -0.071 | 9.174
16 | 1.327 | 0.15903 | -0.066 | 8.347

## 12. Re 100k Mach 0.10 (2)
BIGFOIL.COM POLAR EXPORT
NASA NLF(1)-0215F
NLF(1)-0215F |  |  |  | Cl Max: | 0.4775 | at alpha= | 4 | deg
XFOIL ncrit=9 |  |  |  | L/D Max: | 11.3346 | at alpha= | 3.5 | deg
Re: | 100000 |  |  | Cd Min: | 0.23079 | at alpha= | -20 | deg
Mach: | 0.1 |  |  | Cl=0 at alpha= | -4.0558 | deg
|  |  |  | @ Cl=0.1, Cd= | 0.026626
|  |  |  | @ Cl=0.4, Cd= | 0.040618
|  |  |  | @ Cl=0.6, Cd= | 0.04266
alpha (deg) | Cl | Cd | Cm | Cl/Cd
-20 | -0.4694 | 0.23079 | -0.0166 | -2.0339
-19.5 | -0.4545 | 0.22535 | -0.0194 | -2.0169
-19 | -0.4428 | 0.22101 | -0.0233 | -2.0035
-18.5 | -0.4438 | 0.22094 | -0.0287 | -2.0087
-18 | -0.415 | 0.20855 | -0.0283 | -1.9899
-17.5 | -0.3987 | 0.20246 | -0.0299 | -1.9693
-17 | -0.3851 | 0.19687 | -0.0321 | -1.9561
-16.5 | -0.3768 | 0.19232 | -0.0355 | -1.9592
-16 | -0.3858 | 0.19176 | -0.0404 | -2.0119
-15.5 | -0.3523 | 0.17954 | -0.039 | -1.9622
-15 | -0.3383 | 0.17372 | -0.04 | -1.9474
-14.5 | -0.3327 | 0.16882 | -0.0425 | -1.9707
-14 | -0.3487 | 0.1672 | -0.0476 | -2.0855
-13.5 | -0.3185 | 0.15647 | -0.0456 | -2.0355
-13 | -0.3048 | 0.15045 | -0.0456 | -2.0259
-12.5 | -0.3023 | 0.14527 | -0.047 | -2.081
-12 | -0.3294 | 0.1426 | -0.0522 | -2.31
-11.5 | -0.3001 | 0.13331 | -0.0486 | -2.2511
-11 | -0.2931 | 0.12808 | -0.0474 | -2.2884
-10.5 | -0.3132 | 0.12413 | -0.0485 | -2.5232
-10 | -0.3672 | 0.123 | -0.0474 | -2.9854
-9.5 | -0.3699 | 0.11864 | -0.0383 | -3.1178
-9 | -0.3335 | 0.11027 | -0.0492 | -3.0244
-8.5 | -0.2927 | 0.10112 | -0.0572 | -2.8946
-8 | -0.2725 | 0.09132 | -0.07 | -2.984
-7 | -0.3036 | 0.07343 | -0.0968 | -4.1345
-5.5 | -0.1783 | 0.04463 | -0.1144 | -3.9951
-5 | -0.1244 | 0.03664 | -0.1148 | -3.3952
-4.5 | -0.0685 | 0.03275 | -0.1155 | -2.0916
-4 | 0.0086 | 0.02914 | -0.1183 | 0.29513
-3.5 | 0.0481 | 0.02814 | -0.1155 | 1.7093
-3 | 0.1194 | 0.02606 | -0.1175 | 4.5817
-2.5 | 0.1465 | 0.0257 | -0.1136 | 5.7004
-1.5 | 0.1218 | 0.03002 | -0.0783 | 4.0573
-0.5 | 0.1196 | 0.03108 | -0.05 | 3.8481
0 | 0.1662 | 0.0326 | -0.0525 | 5.0982
0.5 | 0.2508 | 0.03261 | -0.0588 | 7.6909
1.5 | 0.2693 | 0.03627 | -0.0516 | 7.4249
2 | 0.3392 | 0.03657 | -0.055 | 9.2754
2.5 | 0.3597 | 0.03881 | -0.054 | 9.2682
3 | 0.3884 | 0.04062 | -0.0533 | 9.5618
3.5 | 0.4603 | 0.04061 | -0.0557 | 11.3346
4 | 0.4775 | 0.04266 | -0.0532 | 11.1932

## 13. Re 100k Mach 0.25 (1)
BIGFOIL.COM POLAR EXPORT
NASA NLF(1)-0215F
NLF(1)-0215F |  |  |  | Cl Max: | 1.745 | at alpha= | 10 | deg
JavaFoil+Calcfoil stall+Eppler ext transition |  |  |  | L/D Max: | 62.745 | at alpha= | 3 | deg
Re: | 100000 |  |  | Cd Min: | 0.01379 | at alpha= | -2 | deg
Mach: | 0.25 |  |  | Cl=0 at alpha= | -6.3674 | deg
|  |  |  | @ Cl=0.1, Cd= | 0.043189
|  |  |  | @ Cl=0.4, Cd= | 0.013975
|  |  |  | @ Cl=0.6, Cd= | 0.017681
alpha (deg) | Cl | Cd | Cm | Cl/Cd
-17.5 | -0.065 | 0.1838 | -0.054 | -0.355
-17 | -0.116 | 0.63529 | -0.053 | -0.182
-16.5 | -0.173 | 0.41613 | -0.051 | -0.417
-16 | -0.213 | 0.34143 | -0.051 | -0.625
-15.5 | -0.246 | 0.30976 | -0.05 | -0.794
-15 | -0.274 | 0.26157 | -0.05 | -1.048
-14.5 | -0.298 | 0.22958 | -0.05 | -1.296
-14 | -0.317 | 0.19937 | -0.05 | -1.588
-13.5 | -0.331 | 0.1662 | -0.05 | -1.99
-13 | -0.34 | 0.14934 | -0.051 | -2.276
-12.5 | -0.344 | 0.13344 | -0.05 | -2.576
-12 | -0.342 | 0.11862 | -0.05 | -2.885
-11.5 | -0.335 | 0.11051 | -0.051 | -3.033
-11 | -0.323 | 0.09907 | -0.051 | -3.257
-10.5 | -0.305 | 0.09444 | -0.05 | -3.226
-10 | -0.282 | 0.08496 | -0.05 | -3.315
-9.5 | -0.254 | 0.07513 | -0.052 | -3.379
-9 | -0.222 | 0.06963 | -0.053 | -3.185
-8.5 | -0.186 | 0.06457 | -0.053 | -2.876
-8 | -0.146 | 0.06089 | -0.053 | -2.403
-7.5 | -0.104 | 0.05666 | -0.054 | -1.835
-7 | -0.059 | 0.05289 | -0.055 | -1.121
-6.5 | -0.013 | 0.04937 | -0.056 | -0.256
-6 | 0.036 | 0.04654 | -0.057 | 0.763
-5.5 | 0.085 | 0.04393 | -0.059 | 1.931
-5 | 0.135 | 0.04146 | -0.061 | 3.255
-4.5 | 0.186 | 0.03942 | -0.067 | 4.715
-4 | 0.237 | 0.03741 | -0.074 | 6.348
-3.5 | 0.342 | 0.01426 | -0.148 | 23.97
-3 | 0.403 | 0.01396 | -0.149 | 28.848
-2.5 | 0.454 | 0.01391 | -0.145 | 32.646
-2 | 0.513 | 0.01379 | -0.146 | 37.175
-1.5 | 0.572 | 0.01761 | -0.147 | 32.467
-1 | 0.631 | 0.01776 | -0.148 | 35.508
-0.5 | 0.689 | 0.01791 | -0.149 | 38.492
0 | 0.797 | 0.01547 | -0.149 | 51.556
0.5 | 0.859 | 0.01577 | -0.15 | 54.515
1 | 0.921 | 0.0162 | -0.151 | 56.846
1.5 | 0.982 | 0.01661 | -0.151 | 59.126
2 | 1.043 | 0.01702 | -0.152 | 61.266
2.5 | 1.093 | 0.01757 | -0.152 | 62.224
3 | 1.14 | 0.01816 | -0.151 | 62.745
3.5 | 1.185 | 0.01894 | -0.15 | 62.569
4 | 1.232 | 0.01985 | -0.149 | 62.054
4.5 | 1.279 | 0.02084 | -0.148 | 61.357
5 | 1.324 | 0.022 | -0.147 | 60.2
5.5 | 1.383 | 0.02266 | -0.149 | 61.027
6 | 1.435 | 0.02361 | -0.149 | 60.785
6.5 | 1.485 | 0.02468 | -0.15 | 60.142
7 | 1.578 | 0.03149 | -0.156 | 50.104
7.5 | 1.625 | 0.03104 | -0.156 | 52.349
8 | 1.659 | 0.03406 | -0.156 | 48.702
8.5 | 1.691 | 0.03625 | -0.155 | 46.639
9 | 1.719 | 0.03882 | -0.155 | 44.277
9.5 | 1.737 | 0.04143 | -0.155 | 41.921
10 | 1.745 | 0.0444 | -0.154 | 39.31
10.5 | 1.744 | 0.04776 | -0.154 | 36.529
11 | 1.734 | 0.05158 | -0.153 | 33.619
11.5 | 1.711 | 0.05613 | -0.152 | 30.485
12 | 1.644 | 0.06754 | -0.146 | 24.338
12.5 | 1.467 | 0.10406 | -0.107 | 14.101
13 | 1.406 | 0.11709 | -0.086 | 12.009
13.5 | 1.357 | 0.12605 | -0.078 | 10.762
14 | 1.299 | 0.13814 | -0.065 | 9.402
14.5 | 1.237 | 0.14784 | -0.061 | 8.365
15 | 1.167 | 0.16053 | -0.053 | 7.267

## 14. Re 100k Mach 0.25 (2)
BIGFOIL.COM POLAR EXPORT
NASA NLF(1)-0215F
NLF(1)-0215F |  |  |  | Cl Max: | 0.6559 | at alpha= | 6 | deg
XFOIL ncrit=9 |  |  |  | L/D Max: | 12.8457 | at alpha= | 6 | deg
Re: | 100000 |  |  | Cd Min: | 0.23457 | at alpha= | -20 | deg
Mach: | 0.25 |  |  | Cl=0 at alpha= | -3.8282 | deg
|  |  |  | @ Cl=0.1, Cd= | 0.028098
|  |  |  | @ Cl=0.4, Cd= | 0.042382
|  |  |  | @ Cl=0.6, Cd= | 0.049797
alpha (deg) | Cl | Cd | Cm | Cl/Cd
-20 | -0.4738 | 0.23457 | -0.0166 | -2.0199
-19.5 | -0.4588 | 0.2292 | -0.02 | -2.0017
-19 | -0.4515 | 0.2271 | -0.0249 | -1.9881
-18.5 | -0.4353 | 0.21937 | -0.0273 | -1.9843
-18 | -0.4141 | 0.21133 | -0.0282 | -1.9595
-17.5 | -0.3986 | 0.20546 | -0.0304 | -1.94
-17 | -0.3852 | 0.19996 | -0.0331 | -1.9264
-16.5 | -0.3842 | 0.19784 | -0.0378 | -1.942
-16 | -0.3712 | 0.19044 | -0.0398 | -1.9492
-15.5 | -0.3466 | 0.18199 | -0.0393 | -1.9045
-15 | -0.3347 | 0.17639 | -0.0411 | -1.8975
-14.5 | -0.34 | 0.17398 | -0.0452 | -1.9542
-14 | -0.3385 | 0.16823 | -0.0477 | -2.0121
-13.5 | -0.3065 | 0.15862 | -0.0457 | -1.9323
-13 | -0.2975 | 0.153 | -0.0465 | -1.9444
-12.5 | -0.3084 | 0.14968 | -0.0498 | -2.0604
-12 | -0.3093 | 0.14307 | -0.0511 | -2.1619
-11.5 | -0.2852 | 0.13599 | -0.0482 | -2.0972
-11 | -0.2866 | 0.13116 | -0.048 | -2.1851
-10.5 | -0.3279 | 0.12952 | -0.0499 | -2.5317
-10 | -0.3292 | 0.12401 | -0.0432 | -2.6546
-9.5 | -0.3253 | 0.12058 | -0.0403 | -2.6978
-9 | -0.3038 | 0.11074 | -0.0554 | -2.7434
-8.5 | -0.2939 | 0.10275 | -0.0707 | -2.8603
-8 | -0.2348 | 0.09393 | -0.0719 | -2.4997
-7.5 | -0.2111 | 0.08546 | -0.0807 | -2.4702
-7 | -0.1967 | 0.07714 | -0.0896 | -2.5499
-6.5 | -0.2084 | 0.0698 | -0.0958 | -2.9857
-5 | -0.1159 | 0.03828 | -0.1198 | -3.0277
-4.5 | -0.0734 | 0.03464 | -0.1186 | -2.1189
-4 | -0.0256 | 0.0319 | -0.1171 | -0.80251
-3.5 | 0.0489 | 0.02912 | -0.1191 | 1.6793
-3 | 0.0777 | 0.02865 | -0.1144 | 2.712
-2.5 | 0.1496 | 0.02687 | -0.1162 | 5.5675
-1 | 0.1102 | 0.0325 | -0.0683 | 3.3908
-0.5 | 0.067 | 0.034 | -0.0506 | 1.9706
0.5 | 0.1728 | 0.03503 | -0.0487 | 4.9329
1 | 0.2102 | 0.03623 | -0.0486 | 5.8018
1.5 | 0.2648 | 0.03713 | -0.0507 | 7.1317
2 | 0.2857 | 0.03905 | -0.0491 | 7.3163
2.5 | 0.3665 | 0.03943 | -0.0537 | 9.295
3 | 0.3926 | 0.04143 | -0.0529 | 9.4762
3.5 | 0.4069 | 0.04327 | -0.0497 | 9.4037
4 | 0.4409 | 0.04513 | -0.0494 | 9.7696
4.5 | 0.4883 | 0.04685 | -0.0506 | 10.4226
5 | 0.5408 | 0.04846 | -0.0523 | 11.1597
6 | 0.6559 | 0.05106 | -0.056 | 12.8457

## 15. Re 100k Mach 0.50 (1)
BIGFOIL.COM POLAR EXPORT
NASA NLF(1)-0215F
NLF(1)-0215F |  |  |  | Cl Max: | 1.725 | at alpha= | 8 | deg
JavaFoil+Calcfoil stall+Eppler ext transition |  |  |  | L/D Max: | 55.806 | at alpha= | 2 | deg
Re: | 100000 |  |  | Cd Min: | 0.01507 | at alpha= | -3.5 | deg
Mach: | 0.5 |  |  | Cl=0 at alpha= | -6.37 | deg
|  |  |  | @ Cl=0.1, Cd= | 0.045341
|  |  |  | @ Cl=0.4, Cd= | 0.016239
|  |  |  | @ Cl=0.6, Cd= | 0.019001
alpha (deg) | Cl | Cd | Cm | Cl/Cd
-20 | -0.756 | 0.34455 | -0.077 | -2.193
-19.5 | -0.726 | 0.31442 | -0.072 | -2.309
-19 | -0.698 | 0.30521 | -0.071 | -2.288
-18.5 | -0.671 | 0.30268 | -0.071 | -2.217
-18 | -0.644 | 0.29151 | -0.071 | -2.208
-17.5 | -0.617 | 0.28828 | -0.072 | -2.139
-17 | -0.589 | 0.28991 | -0.072 | -2.033
-16.5 | -0.562 | 0.26309 | -0.073 | -2.136
-16 | -0.535 | 0.26183 | -0.073 | -2.042
-15.5 | -0.507 | 0.25422 | -0.073 | -1.995
-15 | -0.48 | 0.24582 | -0.074 | -1.952
-14.5 | -0.451 | 0.21391 | -0.067 | -2.108
-14 | -0.423 | 0.21245 | -0.066 | -1.992
-13.5 | -0.396 | 0.2048 | -0.066 | -1.932
-13 | -0.368 | 0.20272 | -0.066 | -1.816
-12.5 | -0.341 | 0.19904 | -0.067 | -1.711
-12 | -0.313 | 0.19542 | -0.067 | -1.601
-11.5 | -0.285 | 0.18325 | -0.067 | -1.557
-11 | -0.258 | 0.18285 | -0.068 | -1.409
-10.5 | -0.23 | 0.17818 | -0.069 | -1.29
-10 | -0.202 | 0.14176 | -0.058 | -1.423
-9.5 | -0.174 | 0.1313 | -0.06 | -1.325
-9 | -0.146 | 0.13631 | -0.059 | -1.073
-8.5 | -0.119 | 0.12101 | -0.06 | -0.979
-8 | -0.091 | 0.11966 | -0.061 | -0.758
-7.5 | -0.063 | 0.11724 | -0.061 | -0.537
-7 | -0.052 | 0.07428 | -0.058 | -0.705
-6.5 | -0.013 | 0.05921 | -0.058 | -0.215
-6 | 0.037 | 0.05187 | -0.06 | 0.722
-5.5 | 0.092 | 0.04581 | -0.063 | 2.001
-5 | 0.148 | 0.04253 | -0.065 | 3.479
-4.5 | 0.205 | 0.04018 | -0.068 | 5.107
-4 | 0.263 | 0.03814 | -0.072 | 6.896
-3.5 | 0.379 | 0.01507 | -0.165 | 25.162
-3 | 0.448 | 0.01891 | -0.166 | 23.667
-2.5 | 0.507 | 0.01888 | -0.162 | 26.844
-2 | 0.572 | 0.01895 | -0.163 | 30.209
-1.5 | 0.638 | 0.01907 | -0.164 | 33.468
-1 | 0.704 | 0.01944 | -0.165 | 36.196
-0.5 | 0.769 | 0.01974 | -0.165 | 38.986
0 | 0.889 | 0.01729 | -0.166 | 51.41
0.5 | 0.956 | 0.01786 | -0.167 | 53.55
1 | 1.012 | 0.01842 | -0.165 | 54.903
1.5 | 1.066 | 0.01921 | -0.164 | 55.499
2 | 1.123 | 0.02012 | -0.163 | 55.806
2.5 | 1.17 | 0.02109 | -0.162 | 55.456
3 | 1.223 | 0.02224 | -0.161 | 55.011
3.5 | 1.279 | 0.02338 | -0.16 | 54.699
4 | 1.334 | 0.02466 | -0.16 | 54.083
4.5 | 1.395 | 0.02566 | -0.161 | 54.343
5 | 1.454 | 0.02684 | -0.162 | 54.172
5.5 | 1.508 | 0.02828 | -0.162 | 53.33
6 | 1.562 | 0.02981 | -0.163 | 52.408
6.5 | 1.654 | 0.03589 | -0.17 | 46.08
7 | 1.687 | 0.04064 | -0.169 | 41.5
7.5 | 1.714 | 0.04476 | -0.169 | 38.292
8 | 1.725 | 0.04899 | -0.168 | 35.208
8.5 | 1.711 | 0.0542 | -0.167 | 31.561
9 | 1.643 | 0.06265 | -0.164 | 26.224
9.5 | 1.271 | 0.10148 | -0.08 | 12.529
10 | 0.895 | 0.16219 | -0.061 | 5.517
10.5 | 0.923 | 0.18878 | -0.076 | 4.889
11 | 0.949 | 0.19746 | -0.077 | 4.808
11.5 | 0.977 | 0.22005 | -0.085 | 4.442
12 | 1.004 | 0.22749 | -0.088 | 4.415
12.5 | 1.031 | 0.23628 | -0.089 | 4.362
13 | 1.058 | 0.25853 | -0.091 | 4.091

## 16. Re 100k Mach 0.50 (2)
BIGFOIL.COM POLAR EXPORT
NASA NLF(1)-0215F
NLF(1)-0215F |  |  |  | Cl Max: | 1.2693 | at alpha= | 11.5 | deg
XFOIL ncrit=9 |  |  |  | L/D Max: | 21.608 | at alpha= | 10 | deg
Re: | 100000 |  |  | Cd Min: | 0.25975 | at alpha= | -20 | deg
Mach: | 0.5 |  |  | Cl=0 at alpha= | -2.6859 | deg
|  |  |  | @ Cl=0.1, Cd= | 0.035761
|  |  |  | @ Cl=0.4, Cd= | 0.051033
|  |  |  | @ Cl=0.6, Cd= | 0.058688
alpha (deg) | Cl | Cd | Cm | Cl/Cd
-20 | -0.5087 | 0.25975 | -0.0195 | -1.9584
-19.5 | -0.4845 | 0.24851 | -0.0216 | -1.9496
-19 | -0.463 | 0.24051 | -0.0241 | -1.9251
-18.5 | -0.4436 | 0.23366 | -0.0272 | -1.8985
-18 | -0.4261 | 0.22748 | -0.0307 | -1.8731
-17.5 | -0.4187 | 0.22578 | -0.036 | -1.8545
-17 | -0.3957 | 0.21547 | -0.0377 | -1.8365
-16.5 | -0.3731 | 0.20699 | -0.0389 | -1.8025
-16 | -0.3557 | 0.20058 | -0.0411 | -1.7734
-15.5 | -0.3495 | 0.19741 | -0.0452 | -1.7704
-15 | -0.3355 | 0.19006 | -0.0473 | -1.7652
-14.5 | -0.312 | 0.18146 | -0.0473 | -1.7194
-14 | -0.298 | 0.1754 | -0.0486 | -1.699
-13.5 | -0.2991 | 0.17233 | -0.0517 | -1.7356
-13 | -0.2931 | 0.16601 | -0.053 | -1.7656
-12.5 | -0.2697 | 0.15769 | -0.0513 | -1.7103
-12 | -0.2648 | 0.15262 | -0.051 | -1.735
-11.5 | -0.2954 | 0.15272 | -0.0522 | -1.9343
-11 | -0.296 | 0.14685 | -0.0459 | -2.0157
-10.5 | -0.2793 | 0.14122 | -0.0459 | -1.9778
-10 | -0.2514 | 0.13245 | -0.0597 | -1.8981
-9.5 | -0.2104 | 0.12361 | -0.0689 | -1.7021
-9 | -0.1713 | 0.1142 | -0.0767 | -1.5
-8.5 | -0.1539 | 0.10637 | -0.0872 | -1.4468
-8 | -0.1406 | 0.09928 | -0.0974 | -1.4162
-7 | -0.0815 | 0.08375 | -0.1067 | -0.97313
-6.5 | -0.0413 | 0.07683 | -0.1097 | -0.53755
-6 | -0.0152 | 0.07034 | -0.1144 | -0.21609
-5 | -0.1485 | 0.05322 | -0.1199 | -2.7903
-4.5 | -0.1593 | 0.0497 | -0.1158 | -3.2052
-4 | -0.1329 | 0.04514 | -0.1144 | -2.9442
-3.5 | -0.0793 | 0.04057 | -0.1157 | -1.9546
-3 | -0.0441 | 0.03872 | -0.1127 | -1.1389
-2.5 | 0.0261 | 0.03646 | -0.1129 | 0.71585
-2 | 0.0512 | 0.03655 | -0.1076 | 1.4008
-1.5 | 0.1124 | 0.03556 | -0.1056 | 3.1609
-0.5 | 0.1314 | 0.03878 | -0.0798 | 3.3883
0 | 0.0909 | 0.04089 | -0.061 | 2.223
0.5 | 0.0521 | 0.04039 | -0.0381 | 1.2899
1 | 0.1229 | 0.04126 | -0.039 | 2.9787
1.5 | 0.1601 | 0.04272 | -0.0385 | 3.7477
2 | 0.225 | 0.04388 | -0.041 | 5.1276
2.5 | 0.2694 | 0.04544 | -0.0415 | 5.9287
3 | 0.313 | 0.04738 | -0.0425 | 6.6062
3.5 | 0.3534 | 0.04917 | -0.0425 | 7.1873
4 | 0.3953 | 0.05087 | -0.0422 | 7.7708
4.5 | 0.4481 | 0.0527 | -0.0434 | 8.5028
5 | 0.5086 | 0.05447 | -0.0452 | 9.3372
5.5 | 0.5772 | 0.05594 | -0.0474 | 10.3182
6 | 0.604 | 0.05917 | -0.0476 | 10.2079
7 | 0.7164 | 0.06297 | -0.0502 | 11.3768
7.5 | 0.7945 | 0.063 | -0.0513 | 12.6111
8 | 0.8402 | 0.06505 | -0.0516 | 12.9162
9 | 0.9585 | 0.06621 | -0.0509 | 14.4767
9.5 | 1.0478 | 0.06286 | -0.049 | 16.6688
10 | 1.1839 | 0.05479 | -0.0453 | 21.608
10.5 | 1.2237 | 0.05731 | -0.0433 | 21.3523
11 | 1.2534 | 0.06131 | -0.0417 | 20.4436
11.5 | 1.2693 | 0.06723 | -0.041 | 18.88
12 | 1.2518 | 0.07721 | -0.0427 | 16.2129
12.5 | 1.2287 | 0.08855 | -0.046 | 13.8758
13 | 1.1982 | 0.10175 | -0.0514 | 11.7759
13.5 | 1.0862 | 0.13027 | -0.0694 | 8.3381
14 | 1.0688 | 0.14604 | -0.0792 | 7.3185
14.5 | 1.0824 | 0.15591 | -0.085 | 6.9425
15 | 1.0524 | 0.17681 | -0.1002 | 5.9522
15.5 | 1.0845 | 0.18375 | -0.1038 | 5.902
16 | 1.0757 | 0.20104 | -0.117 | 5.3507
16.5 | 1.0839 | 0.21451 | -0.1271 | 5.0529

## 17. Re 250k Mach 0.00 (1)
BIGFOIL.COM POLAR EXPORT
NASA NLF(1)-0215F
NLF(1)-0215F |  |  |  | Cl Max: | 1.783 | at alpha= | 11.5 | deg
JavaFoil+Calcfoil stall+Eppler ext transition |  |  |  | L/D Max: | 143.559 | at alpha= | 3.5 | deg
Re: | 250000 |  |  | Cd Min: | 0.0078 | at alpha= | 1.5 | deg
Mach: | 0 |  |  | Cl=0 at alpha= | -6.3723 | deg
|  |  |  | @ Cl=0.1, Cd= | 0.033879
|  |  |  | @ Cl=0.4, Cd= | 0.011287
|  |  |  | @ Cl=0.6, Cd= | 0.010694
alpha (deg) | Cl | Cd | Cm | Cl/Cd
-20 | -0.42 | 0.24996 | -0.047 | -1.68
-19.5 | -0.429 | 0.23352 | -0.047 | -1.838
-19 | -0.438 | 0.22257 | -0.047 | -1.967
-18.5 | -0.446 | 0.21059 | -0.047 | -2.116
-18 | -0.453 | 0.19692 | -0.047 | -2.299
-17.5 | -0.459 | 0.18614 | -0.047 | -2.465
-17 | -0.464 | 0.17274 | -0.047 | -2.684
-16.5 | -0.467 | 0.1573 | -0.048 | -2.97
-16 | -0.469 | 0.1498 | -0.048 | -3.131
-15.5 | -0.469 | 0.13983 | -0.048 | -3.354
-15 | -0.467 | 0.1308 | -0.048 | -3.569
-14.5 | -0.462 | 0.12634 | -0.047 | -3.66
-14 | -0.456 | 0.11827 | -0.048 | -3.851
-13.5 | -0.446 | 0.10733 | -0.049 | -4.156
-13 | -0.434 | 0.10135 | -0.049 | -4.279
-12.5 | -0.418 | 0.09479 | -0.049 | -4.412
-12 | -0.4 | 0.08884 | -0.05 | -4.5
-11.5 | -0.378 | 0.08475 | -0.049 | -4.463
-11 | -0.354 | 0.0777 | -0.051 | -4.551
-10.5 | -0.326 | 0.0743 | -0.05 | -4.385
-10 | -0.295 | 0.06951 | -0.051 | -4.245
-9.5 | -0.261 | 0.06389 | -0.052 | -4.093
-9 | -0.225 | 0.06015 | -0.053 | -3.744
-8.5 | -0.187 | 0.05651 | -0.054 | -3.301
-8 | -0.146 | 0.05362 | -0.054 | -2.716
-7.5 | -0.103 | 0.05047 | -0.055 | -2.036
-7 | -0.058 | 0.04752 | -0.056 | -1.226
-6.5 | -0.012 | 0.04492 | -0.057 | -0.276
-6 | 0.035 | 0.0424 | -0.059 | 0.817
-5.5 | 0.083 | 0.04033 | -0.06 | 2.047
-5 | 0.156 | 0.01263 | -0.142 | 12.363
-4.5 | 0.215 | 0.0123 | -0.143 | 17.474
-4 | 0.274 | 0.01197 | -0.144 | 22.876
-3.5 | 0.333 | 0.01164 | -0.145 | 28.633
-3 | 0.393 | 0.01136 | -0.146 | 34.584
-2.5 | 0.441 | 0.01086 | -0.142 | 40.596
-2 | 0.498 | 0.01078 | -0.142 | 46.226
-1.5 | 0.555 | 0.01071 | -0.143 | 51.881
-1 | 0.613 | 0.01069 | -0.144 | 57.281
-0.5 | 0.67 | 0.01068 | -0.145 | 62.723
0 | 0.774 | 0.00824 | -0.146 | 93.89
0.5 | 0.834 | 0.00833 | -0.146 | 100.134
1 | 0.895 | 0.00844 | -0.147 | 105.978
1.5 | 0.955 | 0.0078 | -0.148 | 122.403
2 | 1.015 | 0.0079 | -0.149 | 128.561
2.5 | 1.069 | 0.008 | -0.15 | 133.551
3 | 1.128 | 0.00813 | -0.15 | 138.768
3.5 | 1.186 | 0.00826 | -0.151 | 143.559
4 | 1.243 | 0.01238 | -0.152 | 100.437
4.5 | 1.3 | 0.01268 | -0.152 | 102.574
5 | 1.356 | 0.013 | -0.153 | 104.325
5.5 | 1.411 | 0.01343 | -0.154 | 105.09
6 | 1.466 | 0.014 | -0.154 | 104.721
6.5 | 1.518 | 0.01463 | -0.155 | 103.805
7 | 1.569 | 0.01524 | -0.156 | 102.947
7.5 | 1.618 | 0.0161 | -0.157 | 100.494
8 | 1.654 | 0.02429 | -0.157 | 68.119
8.5 | 1.688 | 0.02614 | -0.156 | 64.574
9 | 1.718 | 0.02748 | -0.156 | 62.534
9.5 | 1.743 | 0.02919 | -0.156 | 59.729
10 | 1.761 | 0.03145 | -0.157 | 55.993
10.5 | 1.774 | 0.03372 | -0.158 | 52.609
11 | 1.782 | 0.03612 | -0.164 | 49.338
11.5 | 1.783 | 0.03893 | -0.163 | 45.791
12 | 1.778 | 0.04172 | -0.163 | 42.623
12.5 | 1.768 | 0.04475 | -0.162 | 39.506
13 | 1.751 | 0.04822 | -0.162 | 36.312
13.5 | 1.728 | 0.05252 | -0.161 | 32.892
14 | 1.7 | 0.05625 | -0.16 | 30.229
14.5 | 1.665 | 0.06141 | -0.159 | 27.116
15 | 1.624 | 0.06772 | -0.157 | 23.976
15.5 | 1.572 | 0.0766 | -0.154 | 20.52
16 | 1.456 | 0.10722 | -0.137 | 13.575
16.5 | 1.357 | 0.14133 | -0.11 | 9.604

## 18. Re 250k Mach 0.00 (2)
BIGFOIL.COM POLAR EXPORT
NASA NLF(1)-0215F
NLF(1)-0215F |  |  |  | Cl Max: | 1.4816 | at alpha= | 17.5 | deg
XFOIL ncrit=9 |  |  |  | L/D Max: | 84.0218 | at alpha= | 8 | deg
Re: | 250000 |  |  | Cd Min: | 0.22844 | at alpha= | -20 | deg
Mach: | 0 |  |  | Cl=0 at alpha= | -5.6243 | deg
|  |  |  | @ Cl=0.1, Cd= | 0.017313
|  |  |  | @ Cl=0.4, Cd= | 0.016178
|  |  |  | @ Cl=0.6, Cd= | 0.016653
alpha (deg) | Cl | Cd | Cm | Cl/Cd
-20 | -0.4715 | 0.22844 | -0.0147 | -2.064
-19.5 | -0.4569 | 0.22284 | -0.0175 | -2.0504
-19 | -0.4427 | 0.21707 | -0.0203 | -2.0394
-18.5 | -0.4324 | 0.21129 | -0.0245 | -2.0465
-18 | -0.4211 | 0.20493 | -0.0274 | -2.0548
-17.5 | -0.4034 | 0.19885 | -0.0282 | -2.0287
-17 | -0.3895 | 0.19335 | -0.0301 | -2.0145
-16.5 | -0.3771 | 0.18747 | -0.0323 | -2.0115
-16 | -0.3683 | 0.18141 | -0.0355 | -2.0302
-15 | -0.3482 | 0.16852 | -0.0391 | -2.0662
-14.5 | -0.3357 | 0.16295 | -0.0399 | -2.0601
-14 | -0.3262 | 0.15713 | -0.0413 | -2.076
-13.5 | -0.3202 | 0.15087 | -0.0432 | -2.1224
-13 | -0.3338 | 0.1438 | -0.0489 | -2.3213
-12.5 | -0.3172 | 0.13738 | -0.0469 | -2.3089
-12 | -0.3055 | 0.13246 | -0.046 | -2.3064
-11.5 | -0.3041 | 0.12668 | -0.0466 | -2.4005
-11 | -0.3201 | 0.11997 | -0.0494 | -2.6682
-10.5 | -0.3305 | 0.11071 | -0.0558 | -2.9853
-10 | -0.2862 | 0.10403 | -0.0588 | -2.7511
-9.5 | -0.2528 | 0.09505 | -0.0688 | -2.6597
-9 | -0.2579 | 0.07609 | -0.0968 | -3.3894
-8 | -0.2187 | 0.0566 | -0.1149 | -3.864
-7.5 | -0.1836 | 0.04461 | -0.1323 | -4.1157
-7 | -0.1227 | 0.03891 | -0.1388 | -3.1534
-6.5 | -0.0804 | 0.03376 | -0.1419 | -2.3815
-6 | -0.0393 | 0.02514 | -0.1402 | -1.5632
-5.5 | 0.013 | 0.02037 | -0.1387 | 0.63819
-5 | 0.0648 | 0.01809 | -0.1377 | 3.5821
-4.5 | 0.1178 | 0.01692 | -0.137 | 6.9622
-4 | 0.1663 | 0.0154 | -0.1359 | 10.7987
-3.5 | 0.2176 | 0.01454 | -0.1356 | 14.9656
-2.5 | 0.3263 | 0.01279 | -0.137 | 25.5121
-2 | 0.3598 | 0.01483 | -0.1287 | 24.2616
-1.5 | 0.3912 | 0.01603 | -0.1207 | 24.4042
-1 | 0.4317 | 0.01671 | -0.1157 | 25.8348
-0.5 | 0.476 | 0.01673 | -0.1132 | 28.4519
0 | 0.5296 | 0.01663 | -0.1131 | 31.8461
0.5 | 0.5819 | 0.01663 | -0.1132 | 34.991
1 | 0.6462 | 0.01671 | -0.1164 | 38.6715
1.5 | 0.6986 | 0.01665 | -0.1162 | 41.958
2 | 0.7506 | 0.01669 | -0.1163 | 44.973
2.5 | 0.8129 | 0.01678 | -0.1184 | 48.4446
3 | 0.8675 | 0.01692 | -0.1193 | 51.2707
3.5 | 0.9319 | 0.01699 | -0.1219 | 54.8499
4 | 0.9873 | 0.01706 | -0.1228 | 57.8722
4.5 | 1.046 | 0.01706 | -0.1241 | 61.313
5 | 1.1045 | 0.01692 | -0.125 | 65.2778
5.5 | 1.1554 | 0.01683 | -0.1246 | 68.6512
6 | 1.206 | 0.01675 | -0.1241 | 72
6.5 | 1.2572 | 0.01664 | -0.1237 | 75.5529
7 | 1.3058 | 0.01651 | -0.1227 | 79.0915
7.5 | 1.3498 | 0.01645 | -0.1209 | 82.0547
8 | 1.3872 | 0.01651 | -0.1178 | 84.0218
8.5 | 1.4131 | 0.01685 | -0.1128 | 83.8635
9 | 1.4239 | 0.01805 | -0.1055 | 78.8864
9.5 | 1.4222 | 0.02032 | -0.0973 | 69.9902
10 | 1.4155 | 0.02322 | -0.0896 | 60.9604
10.5 | 1.4104 | 0.02668 | -0.0834 | 52.8636
11 | 1.4093 | 0.03058 | -0.0791 | 46.0857
11.5 | 1.4105 | 0.03481 | -0.0758 | 40.52
12 | 1.4136 | 0.03929 | -0.0734 | 35.9786
12.5 | 1.4199 | 0.04381 | -0.0717 | 32.4104
13 | 1.4269 | 0.04853 | -0.0704 | 29.4024
13.5 | 1.4351 | 0.05327 | -0.0694 | 26.9401
14 | 1.443 | 0.05823 | -0.0686 | 24.781
14.5 | 1.4501 | 0.06347 | -0.0682 | 22.847
15 | 1.4602 | 0.06869 | -0.0685 | 21.2578
15.5 | 1.4692 | 0.07422 | -0.0689 | 19.7952
16 | 1.4732 | 0.08024 | -0.0693 | 18.3599
16.5 | 1.4797 | 0.08641 | -0.0705 | 17.1242
17 | 1.4811 | 0.09328 | -0.0718 | 15.878
17.5 | 1.4816 | 0.10057 | -0.0739 | 14.732
18 | 1.4788 | 0.10828 | -0.076 | 13.6572
18.5 | 1.4741 | 0.11638 | -0.0789 | 12.6663
19 | 1.4658 | 0.12422 | -0.0814 | 11.8
19.5 | 1.463 | 0.13304 | -0.0861 | 10.9967
20 | 1.46 | 0.14159 | -0.0906 | 10.3115

## 19. Re 250k Mach 0.10 (1)
BIGFOIL.COM POLAR EXPORT
NASA NLF(1)-0215F
NLF(1)-0215F |  |  |  | Cl Max: | 1.781 | at alpha= | 11 | deg
JavaFoil+Calcfoil stall+Eppler ext transition |  |  |  | L/D Max: | 143.809 | at alpha= | 3.5 | deg
Re: | 250000 |  |  | Cd Min: | 0.00782 | at alpha= | 1.5 | deg
Mach: | 0.1 |  |  | Cl=0 at alpha= | -6.3723 | deg
|  |  |  | @ Cl=0.1, Cd= | 0.034007
|  |  |  | @ Cl=0.4, Cd= | 0.011338
|  |  |  | @ Cl=0.6, Cd= | 0.010723
alpha (deg) | Cl | Cd | Cm | Cl/Cd
-20 | -0.376 | 0.25822 | -0.048 | -1.455
-19.5 | -0.387 | 0.25272 | -0.048 | -1.531
-19 | -0.398 | 0.23713 | -0.048 | -1.678
-18.5 | -0.408 | 0.22191 | -0.048 | -1.84
-18 | -0.418 | 0.20687 | -0.048 | -2.02
-17.5 | -0.427 | 0.19348 | -0.048 | -2.205
-17 | -0.434 | 0.18335 | -0.048 | -2.367
-16.5 | -0.44 | 0.16285 | -0.048 | -2.703
-16 | -0.445 | 0.15227 | -0.048 | -2.921
-15.5 | -0.447 | 0.14492 | -0.049 | -3.087
-15 | -0.448 | 0.13523 | -0.049 | -3.312
-14.5 | -0.446 | 0.12884 | -0.048 | -3.462
-14 | -0.442 | 0.12197 | -0.048 | -3.62
-13.5 | -0.434 | 0.10946 | -0.049 | -3.969
-13 | -0.424 | 0.10334 | -0.049 | -4.104
-12.5 | -0.411 | 0.09606 | -0.049 | -4.275
-12 | -0.394 | 0.09008 | -0.05 | -4.374
-11.5 | -0.374 | 0.08427 | -0.05 | -4.437
-11 | -0.35 | 0.07869 | -0.051 | -4.454
-10.5 | -0.324 | 0.07521 | -0.05 | -4.304
-10 | -0.294 | 0.07029 | -0.051 | -4.18
-9.5 | -0.261 | 0.06436 | -0.053 | -4.053
-9 | -0.225 | 0.06027 | -0.053 | -3.734
-8.5 | -0.187 | 0.05682 | -0.054 | -3.284
-8 | -0.146 | 0.0539 | -0.054 | -2.705
-7.5 | -0.103 | 0.0507 | -0.055 | -2.032
-7 | -0.058 | 0.04769 | -0.056 | -1.226
-6.5 | -0.012 | 0.04504 | -0.058 | -0.276
-6 | 0.035 | 0.04247 | -0.059 | 0.819
-5.5 | 0.083 | 0.04037 | -0.06 | 2.054
-5 | 0.157 | 0.01267 | -0.142 | 12.377
-4.5 | 0.216 | 0.01235 | -0.143 | 17.465
-4 | 0.275 | 0.01201 | -0.144 | 22.907
-3.5 | 0.335 | 0.01169 | -0.145 | 28.637
-3 | 0.395 | 0.01139 | -0.146 | 34.649
-2.5 | 0.443 | 0.01089 | -0.142 | 40.695
-2 | 0.501 | 0.01081 | -0.143 | 46.325
-1.5 | 0.558 | 0.01073 | -0.144 | 52.033
-1 | 0.616 | 0.01072 | -0.145 | 57.446
-0.5 | 0.673 | 0.0107 | -0.146 | 62.898
0 | 0.778 | 0.00826 | -0.146 | 94.159
0.5 | 0.839 | 0.00835 | -0.147 | 100.409
1 | 0.899 | 0.00846 | -0.148 | 106.252
1.5 | 0.96 | 0.00782 | -0.149 | 122.771
2 | 1.02 | 0.00792 | -0.15 | 128.833
2.5 | 1.074 | 0.00803 | -0.15 | 133.838
3 | 1.133 | 0.00815 | -0.151 | 139.033
3.5 | 1.191 | 0.00829 | -0.152 | 143.809
4 | 1.249 | 0.01243 | -0.153 | 100.482
4.5 | 1.307 | 0.01278 | -0.153 | 102.24
5 | 1.363 | 0.01311 | -0.154 | 103.912
5.5 | 1.418 | 0.01357 | -0.155 | 104.525
6 | 1.473 | 0.01408 | -0.155 | 104.609
6.5 | 1.525 | 0.01477 | -0.156 | 103.284
7 | 1.575 | 0.01535 | -0.157 | 102.607
7.5 | 1.625 | 0.01625 | -0.157 | 99.982
8 | 1.66 | 0.02458 | -0.157 | 67.525
8.5 | 1.692 | 0.0265 | -0.157 | 63.857
9 | 1.722 | 0.02841 | -0.157 | 60.62
9.5 | 1.746 | 0.02965 | -0.157 | 58.892
10 | 1.763 | 0.03195 | -0.157 | 55.175
10.5 | 1.775 | 0.0341 | -0.158 | 52.044
11 | 1.781 | 0.03677 | -0.164 | 48.422
11.5 | 1.779 | 0.0398 | -0.164 | 44.687
12 | 1.772 | 0.04258 | -0.163 | 41.603
12.5 | 1.757 | 0.04582 | -0.163 | 38.354
13 | 1.737 | 0.04935 | -0.162 | 35.195
13.5 | 1.709 | 0.05402 | -0.161 | 31.629
14 | 1.676 | 0.05808 | -0.16 | 28.861
14.5 | 1.635 | 0.06367 | -0.159 | 25.685
15 | 1.586 | 0.07115 | -0.157 | 22.293
15.5 | 1.51 | 0.08632 | -0.15 | 17.495
16 | 1.375 | 0.12636 | -0.122 | 10.88

## 20. Re 250k Mach 0.10 (2)
BIGFOIL.COM POLAR EXPORT
NASA NLF(1)-0215F
NLF(1)-0215F |  |  |  | Cl Max: | 1.4759 | at alpha= | 17 | deg
XFOIL ncrit=9 |  |  |  | L/D Max: | 83.614 | at alpha= | 8 | deg
Re: | 250000 |  |  | Cd Min: | 0.22912 | at alpha= | -20 | deg
Mach: | 0.1 |  |  | Cl=0 at alpha= | -5.6258 | deg
|  |  |  | @ Cl=0.1, Cd= | 0.017432
|  |  |  | @ Cl=0.4, Cd= | 0.016123
|  |  |  | @ Cl=0.6, Cd= | 0.01672
alpha (deg) | Cl | Cd | Cm | Cl/Cd
-20 | -0.4722 | 0.22912 | -0.0147 | -2.0609
-19.5 | -0.4574 | 0.22347 | -0.0175 | -2.0468
-19 | -0.443 | 0.21765 | -0.0203 | -2.0354
-18.5 | -0.4331 | 0.21196 | -0.0247 | -2.0433
-18 | -0.4203 | 0.2054 | -0.0273 | -2.0463
-17.5 | -0.4031 | 0.19942 | -0.0282 | -2.0214
-17 | -0.3891 | 0.19388 | -0.0302 | -2.0069
-16.5 | -0.3766 | 0.18796 | -0.0324 | -2.0036
-16 | -0.3686 | 0.18196 | -0.0359 | -2.0257
-15.5 | -0.3718 | 0.17661 | -0.0406 | -2.1052
-15 | -0.3466 | 0.16907 | -0.0391 | -2.05
-14.5 | -0.3344 | 0.16347 | -0.04 | -2.0456
-14 | -0.3248 | 0.15761 | -0.0414 | -2.0608
-13.5 | -0.3196 | 0.15131 | -0.0436 | -2.1122
-13 | -0.3329 | 0.14438 | -0.0492 | -2.3057
-12.5 | -0.3138 | 0.13806 | -0.0467 | -2.2729
-12 | -0.3032 | 0.13304 | -0.0461 | -2.279
-11.5 | -0.3023 | 0.12722 | -0.0467 | -2.3762
-11 | -0.3207 | 0.12052 | -0.0499 | -2.661
-10.5 | -0.3227 | 0.11162 | -0.0545 | -2.8911
-10 | -0.2793 | 0.1047 | -0.0592 | -2.6676
-9.5 | -0.2465 | 0.09543 | -0.0696 | -2.583
-9 | -0.2561 | 0.07619 | -0.0989 | -3.3613
-8.5 | -0.2344 | 0.06665 | -0.1037 | -3.5169
-8 | -0.2076 | 0.05816 | -0.1138 | -3.5695
-7.5 | -0.1766 | 0.04507 | -0.1336 | -3.9183
-7 | -0.1184 | 0.03942 | -0.1398 | -3.0036
-6.5 | -0.0799 | 0.03424 | -0.1424 | -2.3335
-6 | -0.0375 | 0.0264 | -0.1407 | -1.4205
-5.5 | 0.0126 | 0.02068 | -0.1394 | 0.60928
-5 | 0.0644 | 0.01829 | -0.1383 | 3.521
-4.5 | 0.1171 | 0.01702 | -0.1375 | 6.8801
-4 | 0.1673 | 0.01553 | -0.1366 | 10.7727
-3.5 | 0.2179 | 0.01466 | -0.1361 | 14.8636
-3 | 0.2744 | 0.01359 | -0.1373 | 20.1913
-2.5 | 0.3264 | 0.01282 | -0.1373 | 25.4602
-2 | 0.3619 | 0.01481 | -0.1296 | 24.4362
-1.5 | 0.3939 | 0.01607 | -0.1215 | 24.5115
-0.5 | 0.4769 | 0.01679 | -0.1133 | 28.4038
0 | 0.5328 | 0.01673 | -0.1137 | 31.847
0.5 | 0.5834 | 0.0167 | -0.1134 | 34.9341
1 | 0.6482 | 0.01678 | -0.1166 | 38.6293
1.5 | 0.7006 | 0.01675 | -0.1164 | 41.8269
2 | 0.7537 | 0.01677 | -0.1166 | 44.9434
3 | 0.8706 | 0.01702 | -0.1194 | 51.1516
3.5 | 0.9368 | 0.01712 | -0.1223 | 54.7196
4 | 0.9913 | 0.01715 | -0.1229 | 57.8017
4.5 | 1.0501 | 0.01719 | -0.1242 | 61.0878
5 | 1.1092 | 0.01705 | -0.1252 | 65.0557
5.5 | 1.1621 | 0.01693 | -0.125 | 68.6415
6 | 1.2123 | 0.01684 | -0.1243 | 71.9893
6.5 | 1.2634 | 0.01673 | -0.1237 | 75.517
7 | 1.3125 | 0.01659 | -0.1227 | 79.1139
7.5 | 1.3538 | 0.01656 | -0.1203 | 81.7512
8 | 1.3905 | 0.01663 | -0.117 | 83.614
8.5 | 1.4144 | 0.01701 | -0.1114 | 83.1511
9 | 1.4234 | 0.01838 | -0.1039 | 77.4429
9.5 | 1.419 | 0.02085 | -0.0954 | 68.0576
10 | 1.4128 | 0.02389 | -0.088 | 59.1377
10.5 | 1.4075 | 0.02751 | -0.0822 | 51.1632
11 | 1.4049 | 0.03167 | -0.0779 | 44.3606
11.5 | 1.4062 | 0.03604 | -0.0749 | 39.0178
12 | 1.4109 | 0.04051 | -0.0726 | 34.8284
12.5 | 1.4162 | 0.04522 | -0.0709 | 31.318
13 | 1.423 | 0.05008 | -0.0697 | 28.4145
13.5 | 1.4321 | 0.05487 | -0.0688 | 26.0999
14 | 1.4409 | 0.05984 | -0.0682 | 24.0792
14.5 | 1.4484 | 0.06515 | -0.0679 | 22.2318
15 | 1.4561 | 0.07073 | -0.0681 | 20.5867
15.5 | 1.4659 | 0.07631 | -0.0687 | 19.2098
16 | 1.4702 | 0.08252 | -0.0693 | 17.8163
16.5 | 1.4749 | 0.08903 | -0.0706 | 16.5663
17 | 1.4759 | 0.0961 | -0.0721 | 15.358
18 | 1.4716 | 0.1118 | -0.0769 | 13.1628
19 | 1.4578 | 0.12849 | -0.0829 | 11.3456
19.5 | 1.4545 | 0.13678 | -0.0874 | 10.6339
20 | 1.4481 | 0.14631 | -0.0927 | 9.8975

## 21. Re 250k Mach 0.25 (1)
BIGFOIL.COM POLAR EXPORT
NASA NLF(1)-0215F
NLF(1)-0215F |  |  |  | Cl Max: | 1.768 | at alpha= | 10 | deg
JavaFoil+Calcfoil stall+Eppler ext transition |  |  |  | L/D Max: | 140.611 | at alpha= | 3 | deg
Re: | 250000 |  |  | Cd Min: | 0.0078 | at alpha= | 1 | deg
Mach: | 0.25 |  |  | Cl=0 at alpha= | -6.3674 | deg
|  |  |  | @ Cl=0.1, Cd= | 0.039936
|  |  |  | @ Cl=0.4, Cd= | 0.011614
|  |  |  | @ Cl=0.6, Cd= | 0.010831
alpha (deg) | Cl | Cd | Cm | Cl/Cd
-17.5 | -0.065 | 0.16189 | -0.058 | -0.404
-17 | -0.116 | 0.15582 | -0.057 | -0.743
-16.5 | -0.174 | 0.14821 | -0.056 | -1.172
-16 | -0.213 | 0.14424 | -0.055 | -1.479
-15.5 | -0.246 | 0.23609 | -0.053 | -1.043
-15 | -0.274 | 0.20166 | -0.053 | -1.36
-14.5 | -0.298 | 0.17851 | -0.052 | -1.668
-14 | -0.317 | 0.1564 | -0.052 | -2.024
-13.5 | -0.331 | 0.13406 | -0.052 | -2.468
-13 | -0.34 | 0.12174 | -0.052 | -2.793
-12.5 | -0.344 | 0.11084 | -0.052 | -3.102
-12 | -0.342 | 0.102 | -0.051 | -3.356
-11.5 | -0.335 | 0.09294 | -0.052 | -3.607
-11 | -0.323 | 0.08516 | -0.052 | -3.789
-10.5 | -0.305 | 0.08093 | -0.051 | -3.765
-10 | -0.282 | 0.0733 | -0.051 | -3.842
-9.5 | -0.254 | 0.06747 | -0.053 | -3.764
-9 | -0.222 | 0.06239 | -0.054 | -3.555
-8.5 | -0.186 | 0.05858 | -0.055 | -3.171
-8 | -0.146 | 0.05538 | -0.055 | -2.642
-7.5 | -0.104 | 0.05162 | -0.056 | -2.015
-7 | -0.059 | 0.04842 | -0.057 | -1.225
-6.5 | -0.013 | 0.04559 | -0.058 | -0.278
-6 | 0.036 | 0.04304 | -0.06 | 0.825
-5.5 | 0.085 | 0.04074 | -0.061 | 2.082
-5 | 0.135 | 0.03806 | -0.072 | 3.558
-4.5 | 0.221 | 0.0126 | -0.147 | 17.541
-4 | 0.282 | 0.01226 | -0.148 | 23
-3.5 | 0.343 | 0.01189 | -0.149 | 28.868
-3 | 0.405 | 0.01159 | -0.15 | 34.921
-2.5 | 0.455 | 0.01098 | -0.146 | 41.471
-2 | 0.514 | 0.01091 | -0.147 | 47.147
-1.5 | 0.573 | 0.01084 | -0.148 | 52.916
-1 | 0.632 | 0.01082 | -0.149 | 58.436
-0.5 | 0.691 | 0.01081 | -0.15 | 63.957
0 | 0.799 | 0.00835 | -0.15 | 95.7
0.5 | 0.862 | 0.00846 | -0.151 | 101.877
1 | 0.924 | 0.0078 | -0.152 | 118.492
1.5 | 0.986 | 0.00791 | -0.153 | 124.673
2 | 1.048 | 0.00802 | -0.153 | 130.705
2.5 | 1.103 | 0.00814 | -0.154 | 135.531
3 | 1.163 | 0.00827 | -0.155 | 140.611
3.5 | 1.223 | 0.01251 | -0.156 | 97.761
4 | 1.282 | 0.01283 | -0.156 | 99.947
4.5 | 1.341 | 0.01317 | -0.157 | 101.766
5 | 1.398 | 0.01357 | -0.158 | 103.019
5.5 | 1.454 | 0.01425 | -0.159 | 102.072
6 | 1.509 | 0.01483 | -0.159 | 101.73
6.5 | 1.561 | 0.01545 | -0.16 | 101.069
7 | 1.603 | 0.02467 | -0.16 | 64.964
7.5 | 1.652 | 0.02409 | -0.16 | 68.568
8 | 1.683 | 0.0269 | -0.16 | 62.572
8.5 | 1.714 | 0.02869 | -0.16 | 59.761
9 | 1.741 | 0.03086 | -0.159 | 56.43
9.5 | 1.759 | 0.03249 | -0.159 | 54.158
10 | 1.768 | 0.03498 | -0.159 | 50.526
10.5 | 1.768 | 0.03759 | -0.159 | 47.032
11 | 1.758 | 0.04096 | -0.159 | 42.926
11.5 | 1.739 | 0.0441 | -0.16 | 39.437
12 | 1.708 | 0.04866 | -0.166 | 35.104
12.5 | 1.665 | 0.05383 | -0.165 | 30.923
13 | 1.61 | 0.05959 | -0.163 | 27.016
13.5 | 1.544 | 0.06583 | -0.161 | 23.459
14 | 1.346 | 0.11072 | -0.124 | 12.155
14.5 | 1.256 | 0.12779 | -0.106 | 9.827
15 | 1.175 | 0.14103 | -0.091 | 8.331

## 22. Re 250k Mach 0.25 (2)
BIGFOIL.COM POLAR EXPORT
NASA NLF(1)-0215F
NLF(1)-0215F |  |  |  | Cl Max: | 1.4513 | at alpha= | 16 | deg
XFOIL ncrit=9 |  |  |  | L/D Max: | 80.9112 | at alpha= | 8 | deg
Re: | 250000 |  |  | Cd Min: | 0.23294 | at alpha= | -20 | deg
Mach: | 0.25 |  |  | Cl=0 at alpha= | -5.6181 | deg
|  |  |  | @ Cl=0.1, Cd= | 0.018253
|  |  |  | @ Cl=0.4, Cd= | 0.015985
|  |  |  | @ Cl=0.6, Cd= | 0.01713
alpha (deg) | Cl | Cd | Cm | Cl/Cd
-20 | -0.4763 | 0.23294 | -0.0148 | -2.0447
-19.5 | -0.4607 | 0.22703 | -0.0177 | -2.0292
-19 | -0.4457 | 0.22098 | -0.0209 | -2.0169
-18.5 | -0.4376 | 0.21589 | -0.0259 | -2.027
-18 | -0.4183 | 0.20842 | -0.0269 | -2.007
-17.5 | -0.4024 | 0.20261 | -0.0287 | -1.9861
-17 | -0.3879 | 0.19682 | -0.0309 | -1.9708
-16.5 | -0.3752 | 0.19068 | -0.0336 | -1.9677
-16 | -0.3714 | 0.18532 | -0.038 | -2.0041
-15.5 | -0.3567 | 0.17805 | -0.0392 | -2.0034
-15 | -0.3399 | 0.172 | -0.0395 | -1.9762
-14.5 | -0.328 | 0.16619 | -0.0408 | -1.9736
-14 | -0.3183 | 0.16016 | -0.0424 | -1.9874
-13.5 | -0.3221 | 0.15422 | -0.0465 | -2.0886
-13 | -0.3164 | 0.147 | -0.0478 | -2.1524
-12.5 | -0.2994 | 0.14134 | -0.0465 | -2.1183
-12 | -0.2927 | 0.13593 | -0.0466 | -2.1533
-11.5 | -0.3006 | 0.12992 | -0.0489 | -2.3137
-11 | -0.3201 | 0.12421 | -0.0508 | -2.5771
-10.5 | -0.282 | 0.11547 | -0.0546 | -2.4422
-10 | -0.2451 | 0.10699 | -0.063 | -2.2909
-9.5 | -0.2276 | 0.09464 | -0.081 | -2.4049
-9 | -0.2035 | 0.0839 | -0.0897 | -2.4255
-8.5 | -0.1722 | 0.07699 | -0.0944 | -2.2367
-8 | -0.168 | 0.06069 | -0.1204 | -2.7682
-7.5 | -0.1327 | 0.04845 | -0.1383 | -2.7389
-7 | -0.1014 | 0.04471 | -0.1448 | -2.2679
-6.5 | -0.0662 | 0.03671 | -0.1469 | -1.8033
-6 | -0.0359 | 0.0326 | -0.1465 | -1.1012
-5.5 | 0.0111 | 0.0225 | -0.1433 | 0.49333
-5 | 0.0645 | 0.01948 | -0.1424 | 3.3111
-4.5 | 0.1163 | 0.01769 | -0.1409 | 6.5743
-4 | 0.1663 | 0.01624 | -0.1394 | 10.2401
-3.5 | 0.2211 | 0.01523 | -0.1391 | 14.5174
-3 | 0.2754 | 0.01432 | -0.1393 | 19.2318
-2.5 | 0.3325 | 0.01276 | -0.1408 | 26.058
-2 | 0.372 | 0.01476 | -0.1338 | 25.2033
-1.5 | 0.4088 | 0.01637 | -0.126 | 24.9725
-1 | 0.436 | 0.01711 | -0.1168 | 25.4822
-0.5 | 0.4869 | 0.01718 | -0.1151 | 28.3411
0 | 0.5419 | 0.01719 | -0.1155 | 31.5241
0.5 | 0.5944 | 0.01712 | -0.1148 | 34.7196
1 | 0.658 | 0.01723 | -0.1171 | 38.1892
1.5 | 0.7146 | 0.01729 | -0.118 | 41.3302
2 | 0.774 | 0.0173 | -0.1188 | 44.7399
2.5 | 0.8274 | 0.01747 | -0.1189 | 47.3612
3 | 0.8906 | 0.01755 | -0.1207 | 50.7464
3.5 | 0.9481 | 0.01775 | -0.1216 | 53.4141
4 | 1.0169 | 0.01774 | -0.1243 | 57.3224
4.5 | 1.0734 | 0.01779 | -0.1247 | 60.3373
5 | 1.1312 | 0.01775 | -0.1252 | 63.7296
5.5 | 1.1872 | 0.01764 | -0.125 | 67.3016
6 | 1.2401 | 0.01748 | -0.124 | 70.9439
6.5 | 1.2906 | 0.01733 | -0.1226 | 74.472
7 | 1.3376 | 0.01717 | -0.1205 | 77.9033
7.5 | 1.3764 | 0.01716 | -0.1169 | 80.2098
8 | 1.403 | 0.01734 | -0.111 | 80.9112
8.5 | 1.4182 | 0.01832 | -0.1039 | 77.4127
9 | 1.415 | 0.0206 | -0.095 | 68.6893
9.5 | 1.4038 | 0.02401 | -0.0869 | 58.4673
10.5 | 1.3896 | 0.03269 | -0.0764 | 42.5084
11 | 1.3873 | 0.03758 | -0.0732 | 36.9159
11.5 | 1.3904 | 0.04243 | -0.0709 | 32.7693
12 | 1.3929 | 0.04765 | -0.0691 | 29.2319
12.5 | 1.4011 | 0.05264 | -0.0678 | 26.6166
13 | 1.4094 | 0.05788 | -0.0669 | 24.3504
13.5 | 1.4179 | 0.06333 | -0.0664 | 22.3891
14 | 1.429 | 0.06883 | -0.0664 | 20.7613
14.5 | 1.4386 | 0.0746 | -0.0665 | 19.2842
15 | 1.4442 | 0.08095 | -0.067 | 17.8406
15.5 | 1.4479 | 0.08784 | -0.0682 | 16.4834
16 | 1.4513 | 0.09515 | -0.0698 | 15.2528
16.5 | 1.4497 | 0.10327 | -0.0721 | 14.038
17 | 1.4463 | 0.11199 | -0.0754 | 12.9145
17.5 | 1.4389 | 0.1213 | -0.0788 | 11.8623
18 | 1.433 | 0.13062 | -0.0832 | 10.9708
18.5 | 1.4206 | 0.14143 | -0.0888 | 10.0445
19 | 1.4074 | 0.15265 | -0.0955 | 9.2198
19.5 | 1.4008 | 0.16226 | -0.1014 | 8.6331
20 | 1.3751 | 0.17651 | -0.1109 | 7.7905

## 23. Re 250k Mach 0.50 (1)
BIGFOIL.COM POLAR EXPORT
NASA NLF(1)-0215F
NLF(1)-0215F |  |  |  | Cl Max: | 1.745 | at alpha= | 8 | deg
JavaFoil+Calcfoil stall+Eppler ext transition |  |  |  | L/D Max: | 118.801 | at alpha= | 0.5 | deg
Re: | 250000 |  |  | Cd Min: | 0.00799 | at alpha= | 0 | deg
Mach: | 0.5 |  |  | Cl=0 at alpha= | -6.37 | deg
|  |  |  | @ Cl=0.1, Cd= | 0.042129
|  |  |  | @ Cl=0.4, Cd= | 0.012669
|  |  |  | @ Cl=0.6, Cd= | 0.011115
alpha (deg) | Cl | Cd | Cm | Cl/Cd
-20 | -0.756 | 0.26417 | -0.077 | -2.86
-19.5 | -0.727 | 0.24623 | -0.075 | -2.953
-19 | -0.698 | 0.23932 | -0.072 | -2.918
-18.5 | -0.671 | 0.23481 | -0.071 | -2.858
-18 | -0.644 | 0.22876 | -0.072 | -2.815
-17.5 | -0.617 | 0.22332 | -0.072 | -2.761
-17 | -0.589 | 0.22177 | -0.072 | -2.657
-16.5 | -0.562 | 0.20611 | -0.073 | -2.727
-16 | -0.535 | 0.2005 | -0.073 | -2.667
-15.5 | -0.507 | 0.19771 | -0.074 | -2.565
-15 | -0.48 | 0.18679 | -0.074 | -2.569
-14.5 | -0.451 | 0.16727 | -0.068 | -2.697
-14 | -0.423 | 0.16404 | -0.067 | -2.581
-13.5 | -0.396 | 0.15669 | -0.066 | -2.525
-13 | -0.368 | 0.15383 | -0.067 | -2.393
-12.5 | -0.341 | 0.15024 | -0.067 | -2.267
-12 | -0.313 | 0.14673 | -0.068 | -2.133
-11.5 | -0.285 | 0.14359 | -0.068 | -1.987
-11 | -0.258 | 0.13766 | -0.068 | -1.871
-10.5 | -0.23 | 0.13385 | -0.069 | -1.717
-10 | -0.202 | 0.11158 | -0.06 | -1.808
-9.5 | -0.174 | 0.10306 | -0.061 | -1.689
-9 | -0.146 | 0.10604 | -0.061 | -1.38
-8.5 | -0.119 | 0.09542 | -0.062 | -1.242
-8 | -0.091 | 0.09193 | -0.062 | -0.987
-7.5 | -0.063 | 0.08969 | -0.063 | -0.702
-7 | -0.052 | 0.06239 | -0.059 | -0.84
-6.5 | -0.013 | 0.05192 | -0.059 | -0.245
-6 | 0.037 | 0.04655 | -0.061 | 0.804
-5.5 | 0.092 | 0.04251 | -0.065 | 2.157
-5 | 0.148 | 0.03984 | -0.068 | 3.715
-4.5 | 0.205 | 0.03778 | -0.07 | 5.435
-4 | 0.312 | 0.01315 | -0.164 | 23.692
-3.5 | 0.38 | 0.01277 | -0.165 | 29.793
-3 | 0.449 | 0.01242 | -0.166 | 36.134
-2.5 | 0.508 | 0.01152 | -0.163 | 44.107
-2 | 0.574 | 0.01143 | -0.164 | 50.18
-1.5 | 0.64 | 0.01063 | -0.165 | 60.2
-1 | 0.706 | 0.01059 | -0.166 | 66.636
-0.5 | 0.771 | 0.01061 | -0.167 | 72.739
0 | 0.893 | 0.00799 | -0.168 | 111.713
0.5 | 0.962 | 0.0081 | -0.168 | 118.801
1 | 1.032 | 0.01239 | -0.169 | 83.285
1.5 | 1.101 | 0.0127 | -0.17 | 86.7
2 | 1.17 | 0.01309 | -0.171 | 89.41
2.5 | 1.228 | 0.01347 | -0.172 | 91.208
3 | 1.295 | 0.01403 | -0.172 | 92.25
3.5 | 1.359 | 0.01454 | -0.173 | 93.481
4 | 1.422 | 0.01512 | -0.174 | 94.046
4.5 | 1.485 | 0.01581 | -0.175 | 93.914
5 | 1.543 | 0.01666 | -0.175 | 92.625
5.5 | 1.595 | 0.01755 | -0.175 | 90.847
6 | 1.643 | 0.01867 | -0.175 | 88.013
6.5 | 1.679 | 0.02759 | -0.174 | 60.874
7 | 1.708 | 0.03213 | -0.173 | 53.148
7.5 | 1.733 | 0.03579 | -0.172 | 48.435
8 | 1.745 | 0.03934 | -0.172 | 44.349
8.5 | 1.731 | 0.04363 | -0.171 | 39.674
9 | 1.679 | 0.04912 | -0.17 | 34.193
9.5 | 1.453 | 0.06048 | -0.165 | 24.026
10 | 0.895 | 0.12605 | -0.063 | 7.099
10.5 | 0.923 | 0.14166 | -0.077 | 6.515
11 | 0.95 | 0.15011 | -0.078 | 6.326
11.5 | 0.979 | 0.15855 | -0.089 | 6.172
12 | 1.005 | 0.16853 | -0.089 | 5.961
12.5 | 1.031 | 0.17738 | -0.09 | 5.812
13 | 1.059 | 0.19388 | -0.095 | 5.461

## 24. Re 250k Mach 0.50 (2)
BIGFOIL.COM POLAR EXPORT
NASA NLF(1)-0215F
NLF(1)-0215F |  |  |  | Cl Max: | 1.3905 | at alpha= | 8 | deg
XFOIL ncrit=9 |  |  |  | L/D Max: | 62.7941 | at alpha= | 7 | deg
Re: | 250000 |  |  | Cd Min: | 0.25236 | at alpha= | -20 | deg
Mach: | 0.5 |  |  | Cl=0 at alpha= | -8.3904 | deg
|  |  |  | @ Cl=0.1, Cd= | 0.023407
|  |  |  | @ Cl=0.4, Cd= | 0.014622
|  |  |  | @ Cl=0.6, Cd= | 0.019487
alpha (deg) | Cl | Cd | Cm | Cl/Cd
-20 | -0.5021 | 0.25236 | -0.0154 | -1.9896
-19.5 | -0.4855 | 0.24612 | -0.0203 | -1.9726
-19 | -0.4656 | 0.23829 | -0.0232 | -1.9539
-18.5 | -0.4455 | 0.23104 | -0.0255 | -1.9282
-18 | -0.4267 | 0.22428 | -0.0284 | -1.9025
-17.5 | -0.4086 | 0.21744 | -0.0314 | -1.8791
-17 | -0.3953 | 0.21146 | -0.036 | -1.8694
-16.5 | -0.3768 | 0.20372 | -0.0379 | -1.8496
-16 | -0.3582 | 0.19696 | -0.0394 | -1.8186
-15.5 | -0.3418 | 0.19047 | -0.0414 | -1.7945
-15 | -0.3269 | 0.18392 | -0.0435 | -1.7774
-14.5 | -0.3202 | 0.17826 | -0.0474 | -1.7963
-14 | -0.3095 | 0.17147 | -0.0493 | -1.805
-13.5 | -0.2899 | 0.16443 | -0.0485 | -1.7631
-13 | -0.2786 | 0.15849 | -0.049 | -1.7578
-12.5 | -0.2729 | 0.15281 | -0.05 | -1.7859
-12 | -0.2899 | 0.14859 | -0.0524 | -1.951
-11.5 | -0.2356 | 0.13783 | -0.0586 | -1.7094
-11 | -0.1947 | 0.12834 | -0.0688 | -1.5171
-10 | -0.1384 | 0.10934 | -0.0879 | -1.2658
-9.5 | -0.1012 | 0.10102 | -0.0947 | -1.0018
-9 | -0.0746 | 0.0902 | -0.1144 | -0.82705
-8.5 | -0.0064 | 0.07964 | -0.1258 | -0.080362
-8 | 0.0228 | 0.06587 | -0.1568 | 0.34614
-7.5 | 0.0767 | 0.06041 | -0.1558 | 1.2697
-7 | 0.0217 | 0.05314 | -0.1636 | 0.40836
-6.5 | 0.0314 | 0.04624 | -0.1629 | 0.67907
-5.5 | 0.0314 | 0.03157 | -0.1602 | 0.99462
-5 | 0.0642 | 0.02618 | -0.1579 | 2.4523
-4.5 | 0.1121 | 0.02247 | -0.1559 | 4.9889
-4 | 0.1733 | 0.01999 | -0.1545 | 8.6693
-3.5 | 0.2246 | 0.01815 | -0.1513 | 12.3747
-3 | 0.2842 | 0.01693 | -0.1496 | 16.7868
-2.5 | 0.3402 | 0.01603 | -0.1486 | 21.2227
-2 | 0.4052 | 0.0145 | -0.1501 | 27.9448
-1.5 | 0.4452 | 0.01699 | -0.1405 | 26.2036
-1 | 0.4777 | 0.01863 | -0.1296 | 25.6414
-0.5 | 0.5181 | 0.01927 | -0.1219 | 26.8864
0 | 0.5634 | 0.0194 | -0.1183 | 29.0412
0.5 | 0.6396 | 0.01958 | -0.1218 | 32.666
1 | 0.6807 | 0.01974 | -0.1175 | 34.4833
1.5 | 0.7469 | 0.01989 | -0.1184 | 37.5515
2 | 0.8084 | 0.0204 | -0.1192 | 39.6275
2.5 | 0.8768 | 0.02061 | -0.1205 | 42.5425
3 | 0.9257 | 0.02107 | -0.118 | 43.9345
3.5 | 1.0046 | 0.02105 | -0.1204 | 47.7245
4 | 1.056 | 0.02143 | -0.1182 | 49.2767
4.5 | 1.1152 | 0.02167 | -0.1171 | 51.4629
5 | 1.1788 | 0.02163 | -0.1162 | 54.4984
5.5 | 1.2396 | 0.02146 | -0.1144 | 57.7633
6 | 1.2925 | 0.02121 | -0.1109 | 60.9382
6.5 | 1.3358 | 0.0213 | -0.106 | 62.7136
7 | 1.3664 | 0.02176 | -0.0994 | 62.7941
7.5 | 1.389 | 0.02292 | -0.0925 | 60.6021
8 | 1.3905 | 0.02577 | -0.0848 | 53.9581
8.5 | 1.3753 | 0.0307 | -0.0781 | 44.798
9 | 1.3599 | 0.03662 | -0.0732 | 37.1354
9.5 | 1.3498 | 0.04282 | -0.0698 | 31.5227
10 | 1.3476 | 0.04897 | -0.0675 | 27.5189
10.5 | 1.3494 | 0.05524 | -0.0659 | 24.428
11 | 1.3553 | 0.06154 | -0.0647 | 22.0231
11.5 | 1.3626 | 0.06802 | -0.0639 | 20.0323
12 | 1.3733 | 0.07461 | -0.0636 | 18.4064
13 | 1.3891 | 0.08942 | -0.0645 | 15.5346

## 25. Re 500k Mach 0.00 (1)
BIGFOIL.COM POLAR EXPORT
NASA NLF(1)-0215F
NLF(1)-0215F |  |  |  | Cl Max: | 1.8 | at alpha= | 11.5 | deg
JavaFoil+Calcfoil stall+Eppler ext transition |  |  |  | L/D Max: | 212.311 | at alpha= | 5 | deg
Re: | 500000 |  |  | Cd Min: | 0.0064 | at alpha= | 5 | deg
Mach: | 0 |  |  | Cl=0 at alpha= | -6.3868 | deg
|  |  |  | @ Cl=0.1, Cd= | 0.011273
|  |  |  | @ Cl=0.4, Cd= | 0.0095367
|  |  |  | @ Cl=0.6, Cd= | 0.0086353
alpha (deg) | Cl | Cd | Cm | Cl/Cd
-20 | -0.421 | 0.18328 | -0.052 | -2.295
-19.5 | -0.43 | 0.17582 | -0.051 | -2.444
-19 | -0.438 | 0.1984 | -0.05 | -2.208
-18.5 | -0.446 | 0.18581 | -0.05 | -2.4
-18 | -0.453 | 0.17463 | -0.05 | -2.595
-17.5 | -0.459 | 0.1663 | -0.05 | -2.761
-17 | -0.464 | 0.15597 | -0.05 | -2.974
-16.5 | -0.467 | 0.14349 | -0.05 | -3.257
-16 | -0.469 | 0.13598 | -0.051 | -3.451
-15.5 | -0.469 | 0.12754 | -0.05 | -3.679
-15 | -0.467 | 0.11991 | -0.05 | -3.895
-14.5 | -0.463 | 0.11533 | -0.049 | -4.01
-14 | -0.456 | 0.10782 | -0.05 | -4.226
-13.5 | -0.446 | 0.09991 | -0.05 | -4.466
-13 | -0.434 | 0.09324 | -0.05 | -4.651
-12.5 | -0.418 | 0.08808 | -0.05 | -4.75
-12 | -0.4 | 0.08269 | -0.051 | -4.836
-11.5 | -0.378 | 0.07912 | -0.051 | -4.782
-11 | -0.354 | 0.07291 | -0.053 | -4.851
-10.5 | -0.326 | 0.06943 | -0.052 | -4.694
-10 | -0.295 | 0.06506 | -0.053 | -4.537
-9.5 | -0.262 | 0.06067 | -0.054 | -4.311
-9 | -0.225 | 0.05712 | -0.056 | -3.945
-8.5 | -0.187 | 0.05389 | -0.056 | -3.463
-8 | -0.146 | 0.05105 | -0.057 | -2.854
-7.5 | -0.103 | 0.04823 | -0.058 | -2.132
-7 | -0.058 | 0.04551 | -0.059 | -1.281
-6.5 | -0.012 | 0.04271 | -0.067 | -0.291
-6 | 0.041 | 0.01168 | -0.14 | 3.539
-5.5 | 0.099 | 0.01128 | -0.141 | 8.74
-5 | 0.157 | 0.01088 | -0.142 | 14.409
-4.5 | 0.216 | 0.01053 | -0.144 | 20.482
-4 | 0.275 | 0.01022 | -0.145 | 26.921
-3.5 | 0.335 | 0.00989 | -0.146 | 33.826
-3 | 0.395 | 0.00962 | -0.147 | 41.02
-2.5 | 0.443 | 0.00882 | -0.142 | 50.179
-2 | 0.5 | 0.00874 | -0.143 | 57.205
-1.5 | 0.558 | 0.00865 | -0.144 | 64.496
-1 | 0.615 | 0.00863 | -0.145 | 71.284
-0.5 | 0.673 | 0.0086 | -0.146 | 78.275
0 | 0.775 | 0.0065 | -0.147 | 119.188
0.5 | 0.835 | 0.00658 | -0.148 | 126.979
1 | 0.895 | 0.00667 | -0.149 | 134.233
1.5 | 0.956 | 0.00679 | -0.15 | 140.849
2 | 1.016 | 0.00689 | -0.15 | 147.358
2.5 | 1.07 | 0.00701 | -0.152 | 152.659
3 | 1.129 | 0.00713 | -0.153 | 158.267
3.5 | 1.187 | 0.00727 | -0.154 | 163.436
4 | 1.245 | 0.00742 | -0.154 | 167.752
4.5 | 1.302 | 0.00677 | -0.156 | 192.259
5 | 1.359 | 0.0064 | -0.158 | 212.311
5.5 | 1.414 | 0.00689 | -0.16 | 205.33
6 | 1.469 | 0.00748 | -0.165 | 196.371
6.5 | 1.522 | 0.00774 | -0.166 | 196.621
7 | 1.573 | 0.00807 | -0.167 | 195.009
7.5 | 1.622 | 0.01288 | -0.167 | 125.959
8 | 1.663 | 0.02078 | -0.167 | 80.018
8.5 | 1.703 | 0.02244 | -0.167 | 75.885
9 | 1.736 | 0.02406 | -0.167 | 72.156
9.5 | 1.761 | 0.02542 | -0.167 | 69.271
10 | 1.778 | 0.02714 | -0.166 | 65.538
10.5 | 1.792 | 0.02886 | -0.166 | 62.087
11 | 1.799 | 0.03069 | -0.166 | 58.625
11.5 | 1.8 | 0.0331 | -0.165 | 54.362
12 | 1.795 | 0.03546 | -0.165 | 50.622
12.5 | 1.785 | 0.03796 | -0.164 | 47.015
13 | 1.768 | 0.0409 | -0.164 | 43.23
13.5 | 1.745 | 0.04456 | -0.163 | 39.146
14 | 1.718 | 0.04762 | -0.162 | 36.083
14.5 | 1.685 | 0.05152 | -0.162 | 32.709
15 | 1.647 | 0.05587 | -0.161 | 29.483
15.5 | 1.605 | 0.061 | -0.16 | 26.303
16 | 1.559 | 0.06663 | -0.158 | 23.395
16.5 | 1.503 | 0.07606 | -0.156 | 19.755

## 26. Re 500k Mach 0.00 (2)
BIGFOIL.COM POLAR EXPORT
NASA NLF(1)-0215F
NLF(1)-0215F |  |  |  | Cl Max: | 1.5757 | at alpha= | 17 | deg
XFOIL ncrit=9 |  |  |  | L/D Max: | 110.822 | at alpha= | 7 | deg
Re: | 500000 |  |  | Cd Min: | 0.22744 | at alpha= | -20 | deg
Mach: | 0 |  |  | Cl=0 at alpha= | -5.5885 | deg
|  |  |  | @ Cl=0.1, Cd= | 0.013306
|  |  |  | @ Cl=0.4, Cd= | 0.0091594
|  |  |  | @ Cl=0.6, Cd= | 0.011844
alpha (deg) | Cl | Cd | Cm | Cl/Cd
-20 | -0.4771 | 0.22744 | -0.013 | -2.0977
-19.5 | -0.4624 | 0.22209 | -0.0157 | -2.082
-19 | -0.4482 | 0.21648 | -0.0183 | -2.0704
-18.5 | -0.4343 | 0.21057 | -0.0209 | -2.0625
-18 | -0.4214 | 0.20397 | -0.0239 | -2.066
-17.5 | -0.4152 | 0.19716 | -0.0283 | -2.1059
-17 | -0.4 | 0.19061 | -0.0295 | -2.0985
-16.5 | -0.3853 | 0.18534 | -0.0306 | -2.0789
-16 | -0.3729 | 0.17971 | -0.0324 | -2.075
-15.5 | -0.3612 | 0.17395 | -0.0342 | -2.0765
-15 | -0.3511 | 0.16771 | -0.0361 | -2.0935
-14.5 | -0.3474 | 0.16028 | -0.0394 | -2.1675
-13.5 | -0.3348 | 0.14663 | -0.0424 | -2.2833
-13 | -0.3236 | 0.14162 | -0.0424 | -2.285
-12.5 | -0.3175 | 0.13589 | -0.0431 | -2.3364
-12 | -0.3149 | 0.12976 | -0.0439 | -2.4268
-11.5 | -0.3179 | 0.11881 | -0.0515 | -2.6757
-11 | -0.2968 | 0.10842 | -0.0598 | -2.7375
-10.5 | -0.2647 | 0.10162 | -0.0662 | -2.6048
-10 | -0.2353 | 0.09333 | -0.075 | -2.5212
-9.5 | -0.2304 | 0.07546 | -0.094 | -3.0533
-9 | -0.262 | 0.05842 | -0.1114 | -4.4848
-8.5 | -0.2265 | 0.04586 | -0.1296 | -4.9389
-8 | -0.1609 | 0.039 | -0.1433 | -4.1256
-7.5 | -0.1528 | 0.03212 | -0.1423 | -4.7572
-7 | -0.1174 | 0.02931 | -0.1415 | -4.0055
-6.5 | -0.0863 | 0.02163 | -0.1384 | -3.9898
-6 | -0.04 | 0.01791 | -0.1373 | -2.2334
-5.5 | 0.0086 | 0.01542 | -0.1358 | 0.55772
-5 | 0.0583 | 0.01407 | -0.1348 | 4.1436
-4.5 | 0.1096 | 0.01313 | -0.1343 | 8.3473
-4 | 0.1628 | 0.01238 | -0.1343 | 13.1502
-3.5 | 0.2188 | 0.01161 | -0.1353 | 18.8458
-3 | 0.276 | 0.01103 | -0.1361 | 25.0227
-2.5 | 0.3463 | 0.00851 | -0.1426 | 40.6933
-2 | 0.4017 | 0.00918 | -0.1419 | 43.7582
-1.5 | 0.452 | 0.01022 | -0.1395 | 44.227
-1 | 0.4957 | 0.01128 | -0.1353 | 43.945
-0.5 | 0.5453 | 0.01171 | -0.1333 | 46.567
0 | 0.6023 | 0.01185 | -0.1337 | 50.827
0.5 | 0.6627 | 0.01184 | -0.1354 | 55.9713
1 | 0.7219 | 0.01178 | -0.1367 | 61.2818
1.5 | 0.7798 | 0.01189 | -0.1375 | 65.5845
2 | 0.8346 | 0.01187 | -0.1377 | 70.3117
2.5 | 0.8916 | 0.01189 | -0.1383 | 74.9874
3 | 0.948 | 0.01192 | -0.139 | 79.5302
3.5 | 1.0046 | 0.01192 | -0.1396 | 84.2785
4 | 1.0595 | 0.01191 | -0.1399 | 88.9589
4.5 | 1.1152 | 0.01195 | -0.1404 | 93.3222
5 | 1.1691 | 0.01198 | -0.1405 | 97.5876
5.5 | 1.2201 | 0.01195 | -0.14 | 102.1004
6 | 1.2696 | 0.01198 | -0.1391 | 105.9766
6.5 | 1.3172 | 0.01209 | -0.1379 | 108.9495
7 | 1.3609 | 0.01228 | -0.1359 | 110.8225
7.5 | 1.3966 | 0.01278 | -0.1325 | 109.2801
8 | 1.4131 | 0.01389 | -0.1256 | 101.7351
8.5 | 1.4239 | 0.01559 | -0.1183 | 91.3342
9 | 1.4345 | 0.01747 | -0.1115 | 82.1122
9.5 | 1.4455 | 0.01948 | -0.1054 | 74.2043
10 | 1.4557 | 0.02176 | -0.0999 | 66.898
10.5 | 1.466 | 0.02434 | -0.0952 | 60.2301
11 | 1.4766 | 0.02719 | -0.0912 | 54.3067
11.5 | 1.4871 | 0.03037 | -0.0878 | 48.9661
12 | 1.4966 | 0.03392 | -0.0849 | 44.1215
12.5 | 1.5065 | 0.03769 | -0.0826 | 39.9708
13 | 1.5176 | 0.04157 | -0.0807 | 36.5071
13.5 | 1.5283 | 0.0457 | -0.0792 | 33.442
14 | 1.5341 | 0.05056 | -0.0779 | 30.3422
14.5 | 1.5471 | 0.05485 | -0.0772 | 28.206
15 | 1.553 | 0.06013 | -0.0766 | 25.8274
15.5 | 1.5627 | 0.06513 | -0.0765 | 23.9936
16 | 1.5679 | 0.07088 | -0.0766 | 22.1205
16.5 | 1.5714 | 0.07709 | -0.0771 | 20.384
17 | 1.5757 | 0.08338 | -0.078 | 18.8978
17.5 | 1.5715 | 0.09118 | -0.0795 | 17.2351
18 | 1.5684 | 0.09907 | -0.0816 | 15.8312
18.5 | 1.5607 | 0.10793 | -0.0843 | 14.4603
19 | 1.5473 | 0.11799 | -0.088 | 13.1138
19.5 | 1.537 | 0.12768 | -0.0921 | 12.0379
20 | 1.5271 | 0.13755 | -0.0969 | 11.1021

## 27. Re 500k Mach 0.10 (1)
BIGFOIL.COM POLAR EXPORT
NASA NLF(1)-0215F
NLF(1)-0215F |  |  |  | Cl Max: | 1.797 | at alpha= | 11 | deg
JavaFoil+Calcfoil stall+Eppler ext transition |  |  |  | L/D Max: | 212.558 | at alpha= | 5 | deg
Re: | 500000 |  |  | Cd Min: | 0.00642 | at alpha= | 5 | deg
Mach: | 0.1 |  |  | Cl=0 at alpha= | -6.3868 | deg
|  |  |  | @ Cl=0.1, Cd= | 0.011323
|  |  |  | @ Cl=0.4, Cd= | 0.0095939
|  |  |  | @ Cl=0.6, Cd= | 0.0086663
alpha (deg) | Cl | Cd | Cm | Cl/Cd
-20 | -0.376 | 0.18054 | -0.052 | -2.084
-19.5 | -0.388 | 0.17986 | -0.052 | -2.155
-19 | -0.398 | 0.17012 | -0.053 | -2.342
-18.5 | -0.409 | 0.16051 | -0.051 | -2.546
-18 | -0.418 | 0.18566 | -0.051 | -2.252
-17.5 | -0.427 | 0.17184 | -0.051 | -2.484
-17 | -0.434 | 0.1614 | -0.051 | -2.691
-16.5 | -0.44 | 0.14653 | -0.051 | -3.006
-16 | -0.445 | 0.13813 | -0.05 | -3.221
-15.5 | -0.448 | 0.13108 | -0.051 | -3.415
-15 | -0.448 | 0.12312 | -0.051 | -3.64
-14.5 | -0.446 | 0.1171 | -0.05 | -3.81
-14 | -0.442 | 0.10993 | -0.05 | -4.018
-13.5 | -0.435 | 0.10066 | -0.051 | -4.317
-13 | -0.424 | 0.09513 | -0.051 | -4.459
-12.5 | -0.411 | 0.08919 | -0.051 | -4.606
-12 | -0.394 | 0.08366 | -0.051 | -4.711
-11.5 | -0.374 | 0.07847 | -0.052 | -4.766
-11 | -0.351 | 0.07352 | -0.052 | -4.768
-10.5 | -0.324 | 0.06998 | -0.052 | -4.627
-10 | -0.294 | 0.06553 | -0.053 | -4.485
-9.5 | -0.261 | 0.06086 | -0.055 | -4.288
-9 | -0.225 | 0.05739 | -0.056 | -3.923
-8.5 | -0.187 | 0.05408 | -0.056 | -3.452
-8 | -0.146 | 0.05121 | -0.057 | -2.849
-7.5 | -0.103 | 0.04837 | -0.058 | -2.131
-7 | -0.058 | 0.04561 | -0.059 | -1.282
-6.5 | -0.012 | 0.04273 | -0.067 | -0.292
-6 | 0.041 | 0.01173 | -0.141 | 3.536
-5.5 | 0.099 | 0.01133 | -0.142 | 8.737
-5 | 0.157 | 0.01092 | -0.143 | 14.416
-4.5 | 0.217 | 0.01057 | -0.144 | 20.488
-4 | 0.276 | 0.01026 | -0.145 | 26.938
-3.5 | 0.336 | 0.00992 | -0.146 | 33.887
-3 | 0.396 | 0.00966 | -0.147 | 41.01
-2.5 | 0.445 | 0.00885 | -0.143 | 50.292
-2 | 0.503 | 0.00877 | -0.144 | 57.314
-1.5 | 0.561 | 0.00868 | -0.145 | 64.586
-1 | 0.618 | 0.00866 | -0.146 | 71.386
-0.5 | 0.676 | 0.00862 | -0.147 | 78.496
0 | 0.779 | 0.00651 | -0.148 | 119.54
0.5 | 0.839 | 0.00659 | -0.148 | 127.348
1 | 0.9 | 0.00669 | -0.149 | 134.625
1.5 | 0.961 | 0.0068 | -0.15 | 141.244
2 | 1.021 | 0.00691 | -0.151 | 147.765
2.5 | 1.075 | 0.00702 | -0.152 | 153.166
3 | 1.135 | 0.00715 | -0.153 | 158.763
3.5 | 1.193 | 0.00728 | -0.154 | 163.911
4 | 1.251 | 0.00744 | -0.155 | 168.094
4.5 | 1.309 | 0.0068 | -0.156 | 192.512
5 | 1.365 | 0.00642 | -0.158 | 212.558
5.5 | 1.421 | 0.00691 | -0.16 | 205.512
6 | 1.475 | 0.00754 | -0.166 | 195.59
6.5 | 1.528 | 0.00779 | -0.167 | 196.226
7 | 1.58 | 0.00813 | -0.167 | 194.229
7.5 | 1.629 | 0.013 | -0.168 | 125.283
8 | 1.669 | 0.02102 | -0.168 | 79.409
8.5 | 1.708 | 0.02277 | -0.168 | 75.03
9 | 1.74 | 0.02439 | -0.168 | 71.332
9.5 | 1.764 | 0.02581 | -0.167 | 68.346
10 | 1.78 | 0.0276 | -0.167 | 64.506
10.5 | 1.792 | 0.02937 | -0.167 | 61.015
11 | 1.797 | 0.03121 | -0.166 | 57.584
11.5 | 1.795 | 0.03384 | -0.166 | 53.048
12 | 1.788 | 0.03619 | -0.165 | 49.415
12.5 | 1.774 | 0.03887 | -0.165 | 45.638
13 | 1.754 | 0.04186 | -0.164 | 41.904
13.5 | 1.726 | 0.04579 | -0.163 | 37.685
14 | 1.694 | 0.04905 | -0.163 | 34.544
14.5 | 1.656 | 0.05325 | -0.162 | 31.104
15 | 1.613 | 0.05801 | -0.161 | 27.806
15.5 | 1.564 | 0.0636 | -0.16 | 24.594
16 | 1.511 | 0.07016 | -0.158 | 21.539

## 28. Re 500k Mach 0.10 (2)
BIGFOIL.COM POLAR EXPORT
NASA NLF(1)-0215F
NLF(1)-0215F |  |  |  | Cl Max: | 1.568 | at alpha= | 17 | deg
XFOIL ncrit=9 |  |  |  | L/D Max: | 110.469 | at alpha= | 7 | deg
Re: | 500000 |  |  | Cd Min: | 0.22814 | at alpha= | -20 | deg
Mach: | 0.1 |  |  | Cl=0 at alpha= | -5.582 | deg
|  |  |  | @ Cl=0.1, Cd= | 0.013417
|  |  |  | @ Cl=0.4, Cd= | 0.009137
|  |  |  | @ Cl=0.6, Cd= | 0.011914
alpha (deg) | Cl | Cd | Cm | Cl/Cd
-20 | -0.4777 | 0.22814 | -0.013 | -2.0939
-19.5 | -0.4629 | 0.22274 | -0.0157 | -2.0782
-19 | -0.4485 | 0.21709 | -0.0184 | -2.066
-18.5 | -0.4344 | 0.21115 | -0.021 | -2.0573
-18 | -0.4215 | 0.20451 | -0.0241 | -2.061
-17.5 | -0.415 | 0.19776 | -0.0285 | -2.0985
-17 | -0.3993 | 0.19122 | -0.0295 | -2.0882
-16.5 | -0.3846 | 0.18592 | -0.0307 | -2.0686
-16 | -0.3721 | 0.18026 | -0.0325 | -2.0642
-15.5 | -0.3603 | 0.17446 | -0.0343 | -2.0652
-15 | -0.35 | 0.16817 | -0.0363 | -2.0812
-14.5 | -0.3469 | 0.16073 | -0.0398 | -2.1583
-13.5 | -0.3323 | 0.14732 | -0.0424 | -2.2556
-13 | -0.3215 | 0.14223 | -0.0425 | -2.2604
-12.5 | -0.3154 | 0.13649 | -0.0432 | -2.3108
-12 | -0.3127 | 0.13032 | -0.044 | -2.3995
-11.5 | -0.3137 | 0.11906 | -0.0525 | -2.6348
-11 | -0.2903 | 0.10932 | -0.0602 | -2.6555
-10.5 | -0.2583 | 0.10239 | -0.0666 | -2.5227
-10 | -0.2289 | 0.09389 | -0.0756 | -2.438
-9.5 | -0.2258 | 0.07501 | -0.0959 | -3.0103
-9 | -0.2535 | 0.05926 | -0.1118 | -4.2778
-8.5 | -0.2141 | 0.04762 | -0.1292 | -4.496
-8 | -0.1522 | 0.03987 | -0.1446 | -3.8174
-7.5 | -0.1499 | 0.03283 | -0.1432 | -4.5659
-7 | -0.1161 | 0.02991 | -0.1422 | -3.8816
-6.5 | -0.0832 | 0.026 | -0.1409 | -3.2
-6 | -0.0408 | 0.01828 | -0.138 | -2.2319
-5.5 | 0.008 | 0.01566 | -0.1365 | 0.51086
-5 | 0.0579 | 0.01421 | -0.1354 | 4.0746
-4.5 | 0.1094 | 0.01324 | -0.1349 | 8.2628
-4 | 0.1627 | 0.01246 | -0.1348 | 13.0578
-3.5 | 0.2188 | 0.01167 | -0.1357 | 18.7489
-3 | 0.2765 | 0.01108 | -0.1366 | 24.9549
-2.5 | 0.3481 | 0.00846 | -0.1434 | 41.1466
-2 | 0.4033 | 0.00918 | -0.1425 | 43.9325
-1.5 | 0.4545 | 0.01024 | -0.1402 | 44.3848
-1 | 0.4979 | 0.0113 | -0.1358 | 44.0619
-0.5 | 0.5478 | 0.01175 | -0.1338 | 46.6213
0 | 0.6052 | 0.01193 | -0.1343 | 50.7293
0.5 | 0.665 | 0.01188 | -0.1357 | 55.9764
1 | 0.7256 | 0.01184 | -0.1372 | 61.2838
1.5 | 0.7834 | 0.01192 | -0.1379 | 65.7215
2 | 0.8387 | 0.01192 | -0.1381 | 70.3607
2.5 | 0.8963 | 0.01195 | -0.1389 | 75.0042
3 | 0.9526 | 0.01197 | -0.1394 | 79.5823
3.5 | 1.0102 | 0.012 | -0.1401 | 84.1833
4 | 1.0648 | 0.01196 | -0.1403 | 89.0301
4.5 | 1.1206 | 0.012 | -0.1407 | 93.3833
5 | 1.1753 | 0.01206 | -0.1409 | 97.4544
5.5 | 1.2265 | 0.01203 | -0.1403 | 101.9534
6 | 1.276 | 0.01205 | -0.1393 | 105.8921
6.5 | 1.3235 | 0.01217 | -0.1379 | 108.751
7 | 1.3665 | 0.01237 | -0.1356 | 110.4689
7.5 | 1.4002 | 0.01292 | -0.1317 | 108.3746
8 | 1.4155 | 0.0141 | -0.1245 | 100.3901
8.5 | 1.4246 | 0.0159 | -0.1169 | 89.5975
9 | 1.4346 | 0.01783 | -0.1101 | 80.4599
9.5 | 1.4448 | 0.01994 | -0.104 | 72.4574
10 | 1.4536 | 0.0224 | -0.0984 | 64.8929
10.5 | 1.4634 | 0.02515 | -0.0938 | 58.1869
11 | 1.4746 | 0.02809 | -0.09 | 52.4956
11.5 | 1.484 | 0.03149 | -0.0867 | 47.1261
12 | 1.493 | 0.03523 | -0.0839 | 42.3787
12.5 | 1.5026 | 0.03915 | -0.0817 | 38.3806
13 | 1.5139 | 0.04314 | -0.0799 | 35.0927
13.5 | 1.525 | 0.04736 | -0.0785 | 32.2002
14 | 1.5318 | 0.05224 | -0.0774 | 29.3224
14.5 | 1.5428 | 0.05688 | -0.0767 | 27.1238
15 | 1.5497 | 0.06221 | -0.0762 | 24.9108
15.5 | 1.5563 | 0.06773 | -0.0762 | 22.978
16 | 1.5636 | 0.07338 | -0.0764 | 21.3083
16.5 | 1.5621 | 0.08043 | -0.0772 | 19.4219
17 | 1.568 | 0.08669 | -0.0782 | 18.0874
17.5 | 1.5646 | 0.09456 | -0.0799 | 16.5461
18 | 1.5528 | 0.10398 | -0.0826 | 14.9336
18.5 | 1.5491 | 0.11242 | -0.0854 | 13.7796
19 | 1.5317 | 0.12334 | -0.0898 | 12.4185
19.5 | 1.5239 | 0.1328 | -0.0941 | 11.4752
20 | 1.5125 | 0.14309 | -0.0994 | 10.5703

## 29. Re 500k Mach 0.25 (1)
BIGFOIL.COM POLAR EXPORT
NASA NLF(1)-0215F
NLF(1)-0215F |  |  |  | Cl Max: | 1.784 | at alpha= | 10 | deg
JavaFoil+Calcfoil stall+Eppler ext transition |  |  |  | L/D Max: | 212.278 | at alpha= | 5.5 | deg
Re: | 500000 |  |  | Cd Min: | 0.00659 | at alpha= | 0 | deg
Mach: | 0.25 |  |  | Cl=0 at alpha= | -6.3674 | deg
|  |  |  | @ Cl=0.1, Cd= | 0.012049
|  |  |  | @ Cl=0.4, Cd= | 0.0098685
|  |  |  | @ Cl=0.6, Cd= | 0.0087759
alpha (deg) | Cl | Cd | Cm | Cl/Cd
-17.5 | -0.065 | 0.15101 | -0.061 | -0.433
-17 | -0.116 | 0.14376 | -0.061 | -0.806
-16.5 | -0.174 | 0.13785 | -0.06 | -1.262
-16 | -0.214 | 0.13025 | -0.06 | -1.641
-15.5 | -0.247 | 0.12551 | -0.058 | -1.965
-15 | -0.275 | 0.12082 | -0.058 | -2.273
-14.5 | -0.298 | 0.15509 | -0.055 | -1.921
-14 | -0.317 | 0.13959 | -0.055 | -2.27
-13.5 | -0.331 | 0.11819 | -0.054 | -2.8
-13 | -0.34 | 0.10939 | -0.054 | -3.11
-12.5 | -0.344 | 0.10006 | -0.054 | -3.438
-12 | -0.342 | 0.09209 | -0.053 | -3.718
-11.5 | -0.335 | 0.08457 | -0.053 | -3.965
-11 | -0.323 | 0.07824 | -0.053 | -4.125
-10.5 | -0.305 | 0.07386 | -0.052 | -4.126
-10 | -0.282 | 0.06854 | -0.053 | -4.111
-9.5 | -0.254 | 0.06315 | -0.055 | -4.022
-9 | -0.222 | 0.05892 | -0.056 | -3.766
-8.5 | -0.186 | 0.0553 | -0.057 | -3.36
-8 | -0.146 | 0.05243 | -0.057 | -2.792
-7.5 | -0.104 | 0.04918 | -0.059 | -2.116
-7 | -0.059 | 0.04627 | -0.06 | -1.283
-6.5 | -0.013 | 0.04358 | -0.061 | -0.291
-6 | 0.036 | 0.04081 | -0.07 | 0.873
-5.5 | 0.101 | 0.0116 | -0.146 | 8.717
-5 | 0.161 | 0.01118 | -0.147 | 14.406
-4.5 | 0.222 | 0.01081 | -0.148 | 20.525
-4 | 0.283 | 0.01049 | -0.149 | 26.992
-3.5 | 0.345 | 0.01013 | -0.15 | 34.025
-3 | 0.406 | 0.00984 | -0.151 | 41.294
-2.5 | 0.457 | 0.00894 | -0.147 | 51.098
-2 | 0.516 | 0.00887 | -0.148 | 58.184
-1.5 | 0.576 | 0.00878 | -0.149 | 65.585
-1 | 0.635 | 0.00877 | -0.15 | 72.423
-0.5 | 0.695 | 0.00873 | -0.151 | 79.608
0 | 0.8 | 0.00659 | -0.151 | 121.369
0.5 | 0.862 | 0.00667 | -0.152 | 129.296
1 | 0.925 | 0.00677 | -0.153 | 136.577
1.5 | 0.987 | 0.0069 | -0.154 | 143.076
2 | 1.049 | 0.00701 | -0.155 | 149.625
2.5 | 1.104 | 0.00714 | -0.156 | 154.754
3 | 1.165 | 0.00727 | -0.157 | 160.223
3.5 | 1.225 | 0.00741 | -0.158 | 165.213
4 | 1.284 | 0.00677 | -0.159 | 189.666
4.5 | 1.343 | 0.0069 | -0.16 | 194.512
5 | 1.401 | 0.00708 | -0.161 | 197.961
5.5 | 1.457 | 0.00686 | -0.163 | 212.278
6 | 1.513 | 0.00716 | -0.164 | 211.393
6.5 | 1.566 | 0.0122 | -0.171 | 128.352
7 | 1.611 | 0.02111 | -0.171 | 76.339
7.5 | 1.661 | 0.02045 | -0.172 | 81.206
8 | 1.7 | 0.02309 | -0.172 | 73.602
8.5 | 1.732 | 0.02456 | -0.172 | 70.525
9 | 1.759 | 0.02643 | -0.171 | 66.558
9.5 | 1.776 | 0.02821 | -0.171 | 62.976
10 | 1.784 | 0.03033 | -0.17 | 58.828
10.5 | 1.784 | 0.03254 | -0.17 | 54.829
11 | 1.774 | 0.03527 | -0.169 | 50.295
11.5 | 1.755 | 0.0379 | -0.169 | 46.31
12 | 1.725 | 0.0413 | -0.168 | 41.761
12.5 | 1.682 | 0.04582 | -0.167 | 36.698
13 | 1.629 | 0.05017 | -0.166 | 32.478
13.5 | 1.568 | 0.0545 | -0.165 | 28.772
14 | 1.489 | 0.06201 | -0.163 | 24.018
14.5 | 1.402 | 0.07024 | -0.16 | 19.966
15 | 1.236 | 0.10658 | -0.136 | 11.594

## 30. Re 500k Mach 0.25 (2)
BIGFOIL.COM POLAR EXPORT
NASA NLF(1)-0215F
NLF(1)-0215F |  |  |  | Cl Max: | 1.5305 | at alpha= | 15.5 | deg
XFOIL ncrit=9 |  |  |  | L/D Max: | 108.362 | at alpha= | 7 | deg
Re: | 500000 |  |  | Cd Min: | 0.23205 | at alpha= | -20 | deg
Mach: | 0.25 |  |  | Cl=0 at alpha= | -5.5518 | deg
|  |  |  | @ Cl=0.1, Cd= | 0.014039
|  |  |  | @ Cl=0.4, Cd= | 0.0093775
|  |  |  | @ Cl=0.6, Cd= | 0.012114
alpha (deg) | Cl | Cd | Cm | Cl/Cd
-20 | -0.4815 | 0.23205 | -0.0131 | -2.075
-19.5 | -0.4659 | 0.22641 | -0.0159 | -2.0578
-19 | -0.4506 | 0.22053 | -0.0187 | -2.0433
-18.5 | -0.4358 | 0.21438 | -0.0214 | -2.0328
-18 | -0.4227 | 0.20756 | -0.025 | -2.0365
-17 | -0.3964 | 0.19453 | -0.0298 | -2.0377
-16.5 | -0.3816 | 0.18903 | -0.0313 | -2.0187
-16 | -0.3684 | 0.18319 | -0.0333 | -2.011
-15.5 | -0.356 | 0.1772 | -0.0352 | -2.009
-15 | -0.3458 | 0.17045 | -0.0377 | -2.0287
-14.5 | -0.3439 | 0.16334 | -0.0414 | -2.1054
-14 | -0.3375 | 0.15625 | -0.0433 | -2.16
-13.5 | -0.3208 | 0.1508 | -0.0425 | -2.1273
-13 | -0.3111 | 0.14536 | -0.0431 | -2.1402
-12.5 | -0.3049 | 0.13951 | -0.0438 | -2.1855
-12 | -0.3039 | 0.13287 | -0.0451 | -2.2872
-11.5 | -0.2902 | 0.12058 | -0.0571 | -2.4067
-11 | -0.2566 | 0.11319 | -0.0628 | -2.267
-10.5 | -0.2256 | 0.10538 | -0.0701 | -2.1408
-10 | -0.2006 | 0.09521 | -0.0808 | -2.1069
-9 | -0.1795 | 0.07324 | -0.0993 | -2.4508
-8.5 | -0.1279 | 0.05851 | -0.1248 | -2.186
-8 | -0.1262 | 0.04344 | -0.1497 | -2.9052
-7.5 | -0.1261 | 0.03671 | -0.1482 | -3.435
-7 | -0.1028 | 0.0333 | -0.1465 | -3.0871
-6.5 | -0.0812 | 0.02858 | -0.1445 | -2.8411
-6 | -0.0441 | 0.02043 | -0.1419 | -2.1586
-5.5 | 0.0051 | 0.01728 | -0.1406 | 0.29514
-5 | 0.0561 | 0.01513 | -0.139 | 3.7079
-4.5 | 0.108 | 0.01384 | -0.1379 | 7.8035
-4 | 0.163 | 0.01295 | -0.1377 | 12.5869
-3.5 | 0.2191 | 0.01203 | -0.1381 | 18.2128
-2.5 | 0.3445 | 0.01002 | -0.1425 | 34.3812
-2 | 0.4136 | 0.00922 | -0.1462 | 44.859
-1.5 | 0.4673 | 0.01032 | -0.144 | 45.281
-1 | 0.5109 | 0.01143 | -0.1391 | 44.6982
-0.5 | 0.5628 | 0.01204 | -0.137 | 46.7442
0 | 0.6182 | 0.01215 | -0.1364 | 50.8807
0.5 | 0.6791 | 0.01216 | -0.1375 | 55.847
1 | 0.7461 | 0.01226 | -0.1402 | 60.8564
1.5 | 0.8038 | 0.01218 | -0.1405 | 65.9934
2 | 0.8619 | 0.01221 | -0.1408 | 70.5897
2.5 | 0.9214 | 0.01232 | -0.1415 | 74.789
3 | 0.9786 | 0.01228 | -0.1417 | 79.6906
3.5 | 1.0368 | 0.01232 | -0.142 | 84.1558
4 | 1.0948 | 0.01232 | -0.1423 | 88.8636
4.5 | 1.1506 | 0.01231 | -0.1422 | 93.4687
5 | 1.2064 | 0.01237 | -0.142 | 97.5263
5.5 | 1.2604 | 0.01242 | -0.1413 | 101.4815
6 | 1.3105 | 0.01244 | -0.1398 | 105.3457
6.5 | 1.3569 | 0.01256 | -0.1375 | 108.0334
7 | 1.3957 | 0.01288 | -0.1338 | 108.3618
7.5 | 1.4156 | 0.01374 | -0.1267 | 103.0277
8 | 1.4236 | 0.01548 | -0.1182 | 91.9638
8.5 | 1.4279 | 0.01765 | -0.11 | 80.9008
9 | 1.4325 | 0.02012 | -0.1028 | 71.1978
9.5 | 1.4381 | 0.02297 | -0.0968 | 62.6077
10 | 1.4446 | 0.02623 | -0.0919 | 55.0743
10.5 | 1.4532 | 0.0298 | -0.0881 | 48.7651
11 | 1.4611 | 0.03377 | -0.0849 | 43.2662
11.5 | 1.4713 | 0.03781 | -0.0823 | 38.913
12 | 1.4802 | 0.04219 | -0.0801 | 35.0841
12.5 | 1.4882 | 0.04689 | -0.0782 | 31.7381
13 | 1.4954 | 0.05194 | -0.0768 | 28.7909
13.5 | 1.5061 | 0.05686 | -0.0759 | 26.4879
14 | 1.5157 | 0.06215 | -0.0752 | 24.3878
14.5 | 1.5182 | 0.06852 | -0.075 | 22.157
15 | 1.5278 | 0.07429 | -0.0752 | 20.5654
15.5 | 1.5305 | 0.08115 | -0.0758 | 18.8601
16 | 1.5275 | 0.08909 | -0.0772 | 17.1456
16.5 | 1.5304 | 0.09649 | -0.0788 | 15.8607
17 | 1.5234 | 0.10552 | -0.0814 | 14.4371
17.5 | 1.5099 | 0.11592 | -0.0852 | 13.0254
18 | 1.501 | 0.12582 | -0.0892 | 11.9297
18.5 | 1.4839 | 0.13732 | -0.0949 | 10.8061
19 | 1.4728 | 0.14804 | -0.1006 | 9.9487
19.5 | 1.4615 | 0.15896 | -0.107 | 9.1941
20 | 1.4498 | 0.17012 | -0.1142 | 8.5222

## 31. Re 500k Mach 0.50 (1)
BIGFOIL.COM POLAR EXPORT
NASA NLF(1)-0215F
NLF(1)-0215F |  |  |  | Cl Max: | 1.759 | at alpha= | 8 | deg
JavaFoil+Calcfoil stall+Eppler ext transition |  |  |  | L/D Max: | 186.447 | at alpha= | 3 | deg
Re: | 500000 |  |  | Cd Min: | 0.00645 | at alpha= | 1 | deg
Mach: | 0.5 |  |  | Cl=0 at alpha= | -6.37 | deg
|  |  |  | @ Cl=0.1, Cd= | 0.040003
|  |  |  | @ Cl=0.4, Cd= | 0.010905
|  |  |  | @ Cl=0.6, Cd= | 0.0093364
alpha (deg) | Cl | Cd | Cm | Cl/Cd
-20 | -0.756 | 0.2237 | -0.077 | -3.378
-19.5 | -0.729 | 0.2215 | -0.078 | -3.29
-19 | -0.699 | 0.21006 | -0.073 | -3.328
-18.5 | -0.671 | 0.20187 | -0.072 | -3.325
-18 | -0.644 | 0.19521 | -0.072 | -3.299
-17.5 | -0.617 | 0.19116 | -0.072 | -3.227
-17 | -0.589 | 0.18692 | -0.073 | -3.153
-16.5 | -0.562 | 0.17501 | -0.073 | -3.212
-16 | -0.535 | 0.1691 | -0.074 | -3.162
-15.5 | -0.507 | 0.16517 | -0.074 | -3.071
-15 | -0.48 | 0.15907 | -0.075 | -3.017
-14.5 | -0.452 | 0.14841 | -0.071 | -3.043
-14 | -0.423 | 0.13896 | -0.068 | -3.048
-13.5 | -0.396 | 0.13379 | -0.067 | -2.958
-13 | -0.368 | 0.13163 | -0.067 | -2.797
-12.5 | -0.341 | 0.12815 | -0.068 | -2.658
-12 | -0.313 | 0.12474 | -0.068 | -2.509
-11.5 | -0.285 | 0.11839 | -0.069 | -2.41
-11 | -0.258 | 0.11722 | -0.069 | -2.198
-10.5 | -0.23 | 0.11383 | -0.07 | -2.02
-10 | -0.202 | 0.09576 | -0.063 | -2.108
-9.5 | -0.174 | 0.08894 | -0.064 | -1.958
-9 | -0.146 | 0.09009 | -0.064 | -1.625
-8.5 | -0.119 | 0.08256 | -0.065 | -1.436
-8 | -0.091 | 0.08121 | -0.065 | -1.118
-7.5 | -0.063 | 0.07706 | -0.065 | -0.818
-7 | -0.052 | 0.05685 | -0.061 | -0.922
-6.5 | -0.013 | 0.04825 | -0.061 | -0.264
-6 | 0.037 | 0.04384 | -0.064 | 0.854
-5.5 | 0.092 | 0.0404 | -0.068 | 2.271
-5 | 0.148 | 0.03762 | -0.08 | 3.947
-4.5 | 0.244 | 0.0118 | -0.164 | 20.656
-4 | 0.312 | 0.01138 | -0.165 | 27.458
-3.5 | 0.381 | 0.01101 | -0.166 | 34.622
-3 | 0.45 | 0.01063 | -0.167 | 42.333
-2.5 | 0.51 | 0.00943 | -0.164 | 54.002
-2 | 0.575 | 0.00937 | -0.165 | 61.421
-1.5 | 0.642 | 0.00928 | -0.166 | 69.167
-1 | 0.708 | 0.00929 | -0.167 | 76.187
-0.5 | 0.774 | 0.0093 | -0.168 | 83.22
0 | 0.894 | 0.00697 | -0.169 | 128.225
0.5 | 0.963 | 0.00709 | -0.169 | 135.889
1 | 1.033 | 0.00645 | -0.17 | 160.178
1.5 | 1.103 | 0.00657 | -0.171 | 167.837
2 | 1.172 | 0.00669 | -0.172 | 175.199
2.5 | 1.23 | 0.00682 | -0.173 | 180.381
3 | 1.297 | 0.00696 | -0.174 | 186.447
3.5 | 1.363 | 0.01115 | -0.175 | 122.235
4 | 1.428 | 0.01153 | -0.176 | 123.822
4.5 | 1.491 | 0.0121 | -0.177 | 123.181
5 | 1.552 | 0.01275 | -0.177 | 121.726
5.5 | 1.611 | 0.01341 | -0.178 | 120.126
6 | 1.667 | 0.01447 | -0.179 | 115.197
6.5 | 1.699 | 0.02307 | -0.178 | 73.66
7 | 1.724 | 0.02723 | -0.177 | 63.33
7.5 | 1.749 | 0.03057 | -0.177 | 57.203
8 | 1.759 | 0.03318 | -0.176 | 53.02
8.5 | 1.745 | 0.03708 | -0.177 | 47.058
9 | 1.694 | 0.04198 | -0.177 | 40.352
9.5 | 1.48 | 0.05016 | -0.176 | 29.505
10 | 0.895 | 0.10536 | -0.069 | 8.495
10.5 | 0.923 | 0.11846 | -0.083 | 7.792
11 | 0.95 | 0.12532 | -0.085 | 7.579
11.5 | 0.98 | 0.13498 | -0.099 | 7.259
12 | 1.005 | 0.14209 | -0.095 | 7.071
12.5 | 1.031 | 0.14626 | -0.097 | 7.052
13 | 1.061 | 0.1619 | -0.105 | 6.55

## 32. Re 500k Mach 0.50 (2)
BIGFOIL.COM POLAR EXPORT
NASA NLF(1)-0215F
NLF(1)-0215F |  |  |  | Cl Max: | 1.4559 | at alpha= | 13.5 | deg
XFOIL ncrit=9 |  |  |  | L/D Max: | 97.7402 | at alpha= | 6 | deg
Re: | 500000 |  |  | Cd Min: | 0.25186 | at alpha= | -20 | deg
Mach: | 0.5 |  |  | Cl=0 at alpha= | -9.4507 | deg
|  |  |  | @ Cl=0.1, Cd= | 0.018298
|  |  |  | @ Cl=0.4, Cd= | 0.011542
|  |  |  | @ Cl=0.6, Cd= | 0.012947
alpha (deg) | Cl | Cd | Cm | Cl/Cd
-20 | -0.5062 | 0.25186 | -0.0132 | -2.0098
-19.5 | -0.4869 | 0.24481 | -0.0167 | -1.9889
-19 | -0.4678 | 0.23755 | -0.0203 | -1.9693
-18.5 | -0.4505 | 0.23017 | -0.0245 | -1.9572
-18 | -0.4351 | 0.22321 | -0.0285 | -1.9493
-17.5 | -0.4141 | 0.21589 | -0.0298 | -1.9181
-17 | -0.3962 | 0.2094 | -0.0322 | -1.8921
-16.5 | -0.3789 | 0.20272 | -0.0347 | -1.8691
-16 | -0.3623 | 0.19596 | -0.0371 | -1.8488
-15.5 | -0.3497 | 0.18876 | -0.0408 | -1.8526
-15 | -0.3371 | 0.18167 | -0.0432 | -1.8556
-14.5 | -0.3198 | 0.17519 | -0.0438 | -1.8254
-14 | -0.3059 | 0.16908 | -0.0449 | -1.8092
-13.5 | -0.2939 | 0.16292 | -0.046 | -1.804
-13 | -0.2837 | 0.1565 | -0.0472 | -1.8128
-12.5 | -0.2562 | 0.14583 | -0.0606 | -1.7568
-12 | -0.2131 | 0.13647 | -0.0671 | -1.5615
-11.5 | -0.1757 | 0.12761 | -0.076 | -1.3769
-11 | -0.146 | 0.11859 | -0.0842 | -1.2311
-10.5 | -0.1396 | 0.10928 | -0.0907 | -1.2775
-10 | -0.0826 | 0.09973 | -0.1025 | -0.82824
-9.5 | -0.0055 | 0.08684 | -0.127 | -0.063335
-9 | 0.0503 | 0.07386 | -0.15 | 0.68102
-8.5 | 0.0682 | 0.06857 | -0.1522 | 0.9946
-8 | 0.0723 | 0.06186 | -0.1553 | 1.1688
-7.5 | 0.0343 | 0.05007 | -0.1668 | 0.68504
-7 | 0.0312 | 0.04393 | -0.1657 | 0.71022
-6.5 | 0.0129 | 0.03952 | -0.1626 | 0.32642
-6 | 0.0115 | 0.03476 | -0.1607 | 0.33084
-5.5 | 0.016 | 0.02571 | -0.1572 | 0.62233
-5 | 0.0548 | 0.02132 | -0.1554 | 2.5704
-4.5 | 0.1079 | 0.01777 | -0.1536 | 6.072
-4 | 0.1657 | 0.01556 | -0.1514 | 10.6491
-3.5 | 0.2243 | 0.0142 | -0.1493 | 15.7958
-3 | 0.2875 | 0.01315 | -0.1492 | 21.8631
-2.5 | 0.3553 | 0.01233 | -0.1501 | 28.8159
-2 | 0.4336 | 0.01095 | -0.1545 | 39.5982
-1.5 | 0.5128 | 0.01065 | -0.158 | 48.1502
-1 | 0.565 | 0.01207 | -0.1527 | 46.8103
-0.5 | 0.6125 | 0.01326 | -0.1464 | 46.1916
0 | 0.6828 | 0.01341 | -0.1477 | 50.9172
0.5 | 0.7452 | 0.01349 | -0.1469 | 55.2409
1 | 0.8146 | 0.01366 | -0.1477 | 59.634
1.5 | 0.8809 | 0.01374 | -0.1482 | 64.1121
2 | 0.9551 | 0.01383 | -0.1503 | 69.06
2.5 | 1.024 | 0.01393 | -0.1511 | 73.5104
3 | 1.0878 | 0.01395 | -0.1503 | 77.9785
3.5 | 1.1494 | 0.014 | -0.149 | 82.1
4 | 1.2122 | 0.01405 | -0.1477 | 86.2776
4.5 | 1.2739 | 0.01406 | -0.1459 | 90.6046
5 | 1.3289 | 0.01409 | -0.1428 | 94.3151
5.5 | 1.3736 | 0.01418 | -0.1376 | 96.8688
6 | 1.4143 | 0.01447 | -0.1317 | 97.7402
6.5 | 1.4462 | 0.01527 | -0.1247 | 94.7086
7 | 1.4517 | 0.01728 | -0.1147 | 84.0104
7.5 | 1.435 | 0.02093 | -0.1041 | 68.5619
8 | 1.4188 | 0.02582 | -0.0962 | 54.9497
8.5 | 1.4091 | 0.03129 | -0.0907 | 45.0336
9 | 1.405 | 0.03689 | -0.0866 | 38.0862
9.5 | 1.4054 | 0.04253 | -0.0833 | 33.0449
10 | 1.4103 | 0.04818 | -0.0807 | 29.2715
10.5 | 1.4161 | 0.05412 | -0.0787 | 26.1659
11 | 1.4224 | 0.06038 | -0.0771 | 23.5575
11.5 | 1.4306 | 0.06684 | -0.0761 | 21.4034
12 | 1.4412 | 0.07339 | -0.0755 | 19.6376
12.5 | 1.4485 | 0.08057 | -0.0753 | 17.9782
13 | 1.4503 | 0.08872 | -0.076 | 16.3469
13.5 | 1.4559 | 0.09687 | -0.0772 | 15.0294
14 | 1.455 | 0.10615 | -0.0796 | 13.707
14.5 | 1.4481 | 0.11658 | -0.0832 | 12.4215
15 | 1.4368 | 0.128 | -0.0884 | 11.225
15.5 | 1.4208 | 0.14051 | -0.095 | 10.1117
16 | 1.4037 | 0.15365 | -0.1032 | 9.1357
16.5 | 1.3794 | 0.16849 | -0.1134 | 8.1868
17 | 1.3551 | 0.18412 | -0.1249 | 7.3599
17.5 | 1.3351 | 0.19975 | -0.1367 | 6.6839
18 | 1.3127 | 0.21679 | -0.1495 | 6.0552
18.5 | 1.2813 | 0.23819 | -0.1651 | 5.3793

## 33. Re 750k Mach 0.00 (1)
BIGFOIL.COM POLAR EXPORT
NASA NLF(1)-0215F
NLF(1)-0215F |  |  |  | Cl Max: | 1.809 | at alpha= | 11 | deg
JavaFoil+Calcfoil stall+Eppler ext transition |  |  |  | L/D Max: | 216.88 | at alpha= | 6 | deg
Re: | 750000 |  |  | Cd Min: | 0.00578 | at alpha= | 0 | deg
Mach: | 0 |  |  | Cl=0 at alpha= | -6.3661 | deg
|  |  |  | @ Cl=0.1, Cd= | 0.010353
|  |  |  | @ Cl=0.4, Cd= | 0.0086518
|  |  |  | @ Cl=0.6, Cd= | 0.0074241
alpha (deg) | Cl | Cd | Cm | Cl/Cd
-20 | -0.421 | 0.17507 | -0.055 | -2.406
-19.5 | -0.43 | 0.16989 | -0.055 | -2.533
-19 | -0.439 | 0.16115 | -0.055 | -2.723
-18.5 | -0.447 | 0.15546 | -0.054 | -2.873
-18 | -0.454 | 0.14669 | -0.055 | -3.093
-17.5 | -0.46 | 0.14198 | -0.054 | -3.238
-17 | -0.464 | 0.13452 | -0.052 | -3.451
-16.5 | -0.468 | 0.13743 | -0.052 | -3.402
-16 | -0.469 | 0.129 | -0.052 | -3.639
-15.5 | -0.469 | 0.12243 | -0.052 | -3.834
-15 | -0.467 | 0.11474 | -0.052 | -4.072
-14.5 | -0.463 | 0.10974 | -0.051 | -4.216
-14 | -0.456 | 0.10434 | -0.052 | -4.369
-13.5 | -0.446 | 0.09547 | -0.052 | -4.675
-13 | -0.434 | 0.09002 | -0.052 | -4.819
-12.5 | -0.418 | 0.08478 | -0.052 | -4.936
-12 | -0.4 | 0.0801 | -0.053 | -4.994
-11.5 | -0.378 | 0.076 | -0.053 | -4.98
-11 | -0.354 | 0.07078 | -0.054 | -4.999
-10.5 | -0.326 | 0.06713 | -0.054 | -4.856
-10 | -0.295 | 0.06309 | -0.055 | -4.68
-9.5 | -0.262 | 0.05922 | -0.056 | -4.419
-9 | -0.225 | 0.05581 | -0.058 | -4.039
-8.5 | -0.187 | 0.05246 | -0.061 | -3.561
-8 | -0.146 | 0.0498 | -0.062 | -2.929
-7.5 | -0.103 | 0.0466 | -0.068 | -2.214
-7 | -0.069 | 0.0116 | -0.139 | -5.986
-6.5 | -0.015 | 0.01122 | -0.14 | -1.319
-6 | 0.041 | 0.01075 | -0.141 | 3.854
-5.5 | 0.099 | 0.01036 | -0.142 | 9.54
-5 | 0.157 | 0.00997 | -0.143 | 15.757
-4.5 | 0.216 | 0.00964 | -0.144 | 22.417
-4 | 0.276 | 0.00933 | -0.145 | 29.561
-3.5 | 0.336 | 0.009 | -0.146 | 37.276
-3 | 0.396 | 0.00874 | -0.147 | 45.27
-2.5 | 0.445 | 0.00766 | -0.144 | 58.147
-2 | 0.503 | 0.00754 | -0.145 | 66.798
-1.5 | 0.562 | 0.00747 | -0.146 | 75.219
-1 | 0.62 | 0.0074 | -0.147 | 83.769
-0.5 | 0.679 | 0.00729 | -0.148 | 93.191
0 | 0.775 | 0.00578 | -0.149 | 134.035
0.5 | 0.835 | 0.00586 | -0.15 | 142.649
1 | 0.896 | 0.00596 | -0.151 | 150.334
1.5 | 0.956 | 0.00607 | -0.152 | 157.414
2 | 1.016 | 0.00618 | -0.154 | 164.47
2.5 | 1.071 | 0.00593 | -0.156 | 180.48
3 | 1.129 | 0.00651 | -0.162 | 173.524
3.5 | 1.188 | 0.00661 | -0.162 | 179.842
4 | 1.246 | 0.00676 | -0.163 | 184.283
4.5 | 1.303 | 0.00689 | -0.164 | 189.236
5 | 1.36 | 0.00714 | -0.164 | 190.432
5.5 | 1.415 | 0.00739 | -0.165 | 191.4
6 | 1.47 | 0.00678 | -0.166 | 216.88
6.5 | 1.523 | 0.00703 | -0.166 | 216.643
7 | 1.574 | 0.00746 | -0.167 | 210.863
7.5 | 1.623 | 0.00828 | -0.167 | 196.067
8 | 1.665 | 0.01901 | -0.167 | 87.587
8.5 | 1.707 | 0.02053 | -0.168 | 83.137
9 | 1.744 | 0.02208 | -0.168 | 78.979
9.5 | 1.771 | 0.02327 | -0.168 | 76.104
10 | 1.789 | 0.02481 | -0.167 | 72.113
10.5 | 1.802 | 0.02633 | -0.167 | 68.431
11 | 1.809 | 0.02798 | -0.167 | 64.668
11.5 | 1.809 | 0.03016 | -0.166 | 59.989
12 | 1.805 | 0.03233 | -0.166 | 55.832
12.5 | 1.794 | 0.03455 | -0.165 | 51.926
13 | 1.778 | 0.03725 | -0.165 | 47.735
13.5 | 1.754 | 0.04063 | -0.164 | 43.175
14 | 1.728 | 0.04334 | -0.164 | 39.872
14.5 | 1.695 | 0.04688 | -0.163 | 36.153
15 | 1.657 | 0.05077 | -0.162 | 32.643
15.5 | 1.616 | 0.0551 | -0.161 | 29.321
16 | 1.571 | 0.0599 | -0.16 | 26.222

## 34. Re 750k Mach 0.00 (2)
BIGFOIL.COM POLAR EXPORT
NASA NLF(1)-0215F
NLF(1)-0215F |  |  |  | Cl Max: | 1.6364 | at alpha= | 17 | deg
XFOIL ncrit=9 |  |  |  | L/D Max: | 127.617 | at alpha= | 6.5 | deg
Re: | 750000 |  |  | Cd Min: | 0.22745 | at alpha= | -20 | deg
Mach: | 0 |  |  | Cl=0 at alpha= | -5.5372 | deg
|  |  |  | @ Cl=0.1, Cd= | 0.011638
|  |  |  | @ Cl=0.4, Cd= | 0.0076563
|  |  |  | @ Cl=0.6, Cd= | 0.0094299
alpha (deg) | Cl | Cd | Cm | Cl/Cd
-20 | -0.4806 | 0.22745 | -0.0117 | -2.113
-19.5 | -0.4662 | 0.222 | -0.0144 | -2.1
-19 | -0.452 | 0.21635 | -0.017 | -2.0892
-18.5 | -0.4382 | 0.21039 | -0.0196 | -2.0828
-18 | -0.426 | 0.2033 | -0.0229 | -2.0954
-17.5 | -0.4177 | 0.19619 | -0.0265 | -2.1291
-17 | -0.4049 | 0.18954 | -0.0282 | -2.1362
-16.5 | -0.3903 | 0.18443 | -0.0294 | -2.1163
-16 | -0.378 | 0.17881 | -0.0313 | -2.114
-15.5 | -0.3663 | 0.17312 | -0.033 | -2.1159
-15 | -0.3559 | 0.16709 | -0.0348 | -2.13
-14.5 | -0.3468 | 0.16073 | -0.0365 | -2.1577
-14 | -0.3456 | 0.15246 | -0.0399 | -2.2668
-13.5 | -0.3429 | 0.14478 | -0.0422 | -2.3684
-13 | -0.3361 | 0.13852 | -0.0423 | -2.4264
-12.5 | -0.3267 | 0.13312 | -0.0431 | -2.4542
-12 | -0.2992 | 0.12542 | -0.0501 | -2.3856
-11.5 | -0.2754 | 0.11621 | -0.0584 | -2.3698
-11 | -0.2639 | 0.10256 | -0.0702 | -2.5731
-10.5 | -0.2517 | 0.09061 | -0.0799 | -2.7778
-10 | -0.2259 | 0.0832 | -0.0875 | -2.7151
-9.5 | -0.2201 | 0.07539 | -0.092 | -2.9195
-9 | -0.2101 | 0.05477 | -0.1201 | -3.836
-8.5 | -0.1903 | 0.03752 | -0.1457 | -5.072
-8 | -0.1898 | 0.03071 | -0.1431 | -6.1804
-7.5 | -0.1606 | 0.02809 | -0.1414 | -5.7173
-7 | -0.1403 | 0.01857 | -0.1375 | -7.5552
-6.5 | -0.0921 | 0.01709 | -0.1366 | -5.3891
-6 | -0.0448 | 0.01478 | -0.1355 | -3.0311
-5.5 | 0.0036 | 0.01327 | -0.1345 | 0.27129
-5 | 0.0542 | 0.0123 | -0.134 | 4.4065
-4.5 | 0.1075 | 0.01153 | -0.1341 | 9.3235
-4 | 0.1629 | 0.01095 | -0.1347 | 14.8767
-3.5 | 0.2198 | 0.01027 | -0.1356 | 21.4021
-3 | 0.278 | 0.0099 | -0.1366 | 28.0808
-2.5 | 0.3399 | 0.00886 | -0.1392 | 38.3634
-2 | 0.4093 | 0.00747 | -0.1441 | 54.7925
-1.5 | 0.4656 | 0.00796 | -0.1439 | 58.4925
-1 | 0.5182 | 0.00866 | -0.1424 | 59.8383
-0.5 | 0.5703 | 0.00937 | -0.141 | 60.8645
0 | 0.6248 | 0.00948 | -0.1406 | 65.9072
0.5 | 0.682 | 0.00953 | -0.1412 | 71.5635
1 | 0.741 | 0.00967 | -0.1422 | 76.6287
1.5 | 0.7988 | 0.00965 | -0.143 | 82.7772
2 | 0.8566 | 0.00969 | -0.1438 | 88.4004
2.5 | 0.9135 | 0.00973 | -0.1445 | 93.8849
3 | 0.9684 | 0.00968 | -0.1446 | 100.0413
3.5 | 1.0234 | 0.00972 | -0.1448 | 105.2881
4 | 1.0773 | 0.0098 | -0.1447 | 109.9286
4.5 | 1.1311 | 0.00983 | -0.1447 | 115.0661
5 | 1.1841 | 0.00992 | -0.1445 | 119.3649
5.5 | 1.236 | 0.01002 | -0.1441 | 123.3533
6 | 1.2867 | 0.01017 | -0.1434 | 126.5192
6.5 | 1.3336 | 0.01045 | -0.1421 | 127.6172
7 | 1.3725 | 0.01108 | -0.1393 | 123.8718
7.5 | 1.3969 | 0.01226 | -0.1339 | 113.9396
8.5 | 1.4331 | 0.0152 | -0.1215 | 94.2829
9 | 1.4521 | 0.01668 | -0.116 | 87.0564
9.5 | 1.469 | 0.01831 | -0.1105 | 80.2294
10 | 1.4857 | 0.0201 | -0.1054 | 73.9154
10.5 | 1.4995 | 0.02226 | -0.1006 | 67.363
11 | 1.515 | 0.02458 | -0.0965 | 61.6355
11.5 | 1.5284 | 0.02732 | -0.0929 | 55.9444
12 | 1.5417 | 0.03034 | -0.0898 | 50.8141
12.5 | 1.555 | 0.03359 | -0.0872 | 46.2935
13 | 1.5662 | 0.03725 | -0.0849 | 42.0456
13.5 | 1.5801 | 0.04085 | -0.0832 | 38.6805
14.5 | 1.601 | 0.04926 | -0.0804 | 32.501
15 | 1.6136 | 0.05348 | -0.0795 | 30.172
15.5 | 1.6189 | 0.05873 | -0.0788 | 27.5651
16 | 1.6302 | 0.06347 | -0.0786 | 25.6846
16.5 | 1.6353 | 0.06913 | -0.0786 | 23.6554
17 | 1.6364 | 0.07557 | -0.079 | 21.6541
17.5 | 1.6364 | 0.08237 | -0.0798 | 19.8665
18 | 1.6341 | 0.08975 | -0.0811 | 18.2072
18.5 | 1.626 | 0.09831 | -0.0832 | 16.5395
19 | 1.6187 | 0.10696 | -0.0858 | 15.1337
19.5 | 1.5996 | 0.11787 | -0.0897 | 13.5709
20 | 1.5902 | 0.12732 | -0.0937 | 12.4898

## 35. Re 750k Mach 0.10 (1)
BIGFOIL.COM POLAR EXPORT
NASA NLF(1)-0215F
NLF(1)-0215F |  |  |  | Cl Max: | 1.808 | at alpha= | 11 | deg
JavaFoil+Calcfoil stall+Eppler ext transition |  |  |  | L/D Max: | 216.557 | at alpha= | 6 | deg
Re: | 750000 |  |  | Cd Min: | 0.00556 | at alpha= | 2 | deg
Mach: | 0.1 |  |  | Cl=0 at alpha= | -6.3684 | deg
|  |  |  | @ Cl=0.1, Cd= | 0.010403
|  |  |  | @ Cl=0.4, Cd= | 0.0087263
|  |  |  | @ Cl=0.6, Cd= | 0.007422
alpha (deg) | Cl | Cd | Cm | Cl/Cd
-20 | -0.377 | 0.17426 | -0.056 | -2.162
-19.5 | -0.388 | 0.16867 | -0.056 | -2.3
-19 | -0.399 | 0.16315 | -0.056 | -2.446
-18.5 | -0.409 | 0.15639 | -0.056 | -2.617
-18 | -0.419 | 0.14831 | -0.056 | -2.824
-17.5 | -0.428 | 0.14076 | -0.056 | -3.037
-17 | -0.435 | 0.13629 | -0.055 | -3.191
-16.5 | -0.441 | 0.12733 | -0.054 | -3.462
-16 | -0.445 | 0.13182 | -0.052 | -3.377
-15.5 | -0.448 | 0.12414 | -0.053 | -3.607
-15 | -0.448 | 0.1163 | -0.053 | -3.854
-14.5 | -0.446 | 0.11298 | -0.052 | -3.951
-14 | -0.442 | 0.10608 | -0.052 | -4.166
-13.5 | -0.435 | 0.09787 | -0.053 | -4.441
-13 | -0.424 | 0.09116 | -0.052 | -4.655
-12.5 | -0.411 | 0.08601 | -0.052 | -4.777
-12 | -0.394 | 0.08069 | -0.053 | -4.885
-11.5 | -0.374 | 0.0757 | -0.053 | -4.942
-11 | -0.351 | 0.07108 | -0.054 | -4.934
-10.5 | -0.324 | 0.06784 | -0.054 | -4.775
-10 | -0.294 | 0.06367 | -0.055 | -4.617
-9.5 | -0.261 | 0.05937 | -0.057 | -4.397
-9 | -0.225 | 0.05591 | -0.057 | -4.028
-8.5 | -0.187 | 0.05283 | -0.058 | -3.535
-8 | -0.146 | 0.05001 | -0.059 | -2.918
-7.5 | -0.103 | 0.04686 | -0.067 | -2.205
-7 | -0.07 | 0.0117 | -0.139 | -5.949
-6.5 | -0.015 | 0.01128 | -0.14 | -1.315
-6 | 0.042 | 0.01083 | -0.141 | 3.839
-5.5 | 0.099 | 0.01041 | -0.143 | 9.534
-5 | 0.158 | 0.01001 | -0.144 | 15.764
-4.5 | 0.217 | 0.00968 | -0.145 | 22.441
-4 | 0.277 | 0.00937 | -0.146 | 29.564
-3.5 | 0.337 | 0.00905 | -0.147 | 37.24
-3 | 0.398 | 0.00877 | -0.148 | 45.328
-2.5 | 0.447 | 0.0077 | -0.144 | 58.113
-2 | 0.506 | 0.00758 | -0.145 | 66.747
-1.5 | 0.564 | 0.0075 | -0.146 | 75.215
-1 | 0.624 | 0.00737 | -0.147 | 84.594
-0.5 | 0.682 | 0.00735 | -0.148 | 92.857
0 | 0.779 | 0.00579 | -0.149 | 134.462
0.5 | 0.84 | 0.00587 | -0.15 | 143.063
1 | 0.9 | 0.00597 | -0.151 | 150.862
1.5 | 0.961 | 0.00609 | -0.153 | 157.803
2 | 1.022 | 0.00556 | -0.155 | 183.762
2.5 | 1.076 | 0.00595 | -0.156 | 180.801
3 | 1.135 | 0.00654 | -0.162 | 173.598
3.5 | 1.194 | 0.00663 | -0.163 | 180.074
4 | 1.252 | 0.00678 | -0.164 | 184.618
4.5 | 1.31 | 0.00692 | -0.165 | 189.136
5 | 1.366 | 0.00715 | -0.165 | 190.949
5.5 | 1.422 | 0.0074 | -0.166 | 192.056
6 | 1.476 | 0.00682 | -0.166 | 216.557
6.5 | 1.529 | 0.00709 | -0.167 | 215.739
7 | 1.581 | 0.00749 | -0.168 | 210.933
7.5 | 1.63 | 0.00846 | -0.168 | 192.646
8 | 1.672 | 0.01929 | -0.168 | 86.645
8.5 | 1.713 | 0.0208 | -0.169 | 82.354
9 | 1.748 | 0.02237 | -0.169 | 78.159
9.5 | 1.774 | 0.02361 | -0.168 | 75.138
10 | 1.791 | 0.02522 | -0.168 | 71
10.5 | 1.802 | 0.0268 | -0.168 | 67.227
11 | 1.808 | 0.02847 | -0.167 | 63.503
11.5 | 1.805 | 0.03087 | -0.167 | 58.475
12 | 1.798 | 0.03298 | -0.166 | 54.516
12.5 | 1.784 | 0.03543 | -0.166 | 50.343
13 | 1.764 | 0.03813 | -0.165 | 46.26
13.5 | 1.735 | 0.04174 | -0.165 | 41.57
14 | 1.704 | 0.04461 | -0.164 | 38.199
14.5 | 1.666 | 0.04833 | -0.163 | 34.473
15 | 1.623 | 0.05258 | -0.162 | 30.867
15.5 | 1.576 | 0.05738 | -0.161 | 27.46
16 | 1.524 | 0.06268 | -0.16 | 24.318

## 36. Re 750k Mach 0.10 (2)
BIGFOIL.COM POLAR EXPORT
NASA NLF(1)-0215F
NLF(1)-0215F |  |  |  | Cl Max: | 1.6311 | at alpha= | 17 | deg
XFOIL ncrit=9 |  |  |  | L/D Max: | 127.246 | at alpha= | 6.5 | deg
Re: | 750000 |  |  | Cd Min: | 0.22815 | at alpha= | -20 | deg
Mach: | 0.1 |  |  | Cl=0 at alpha= | -5.5298 | deg
|  |  |  | @ Cl=0.1, Cd= | 0.011722
|  |  |  | @ Cl=0.4, Cd= | 0.0077373
|  |  |  | @ Cl=0.6, Cd= | 0.0094594
alpha (deg) | Cl | Cd | Cm | Cl/Cd
-20 | -0.4812 | 0.22815 | -0.0117 | -2.1091
-19.5 | -0.4666 | 0.22265 | -0.0144 | -2.0957
-19 | -0.4523 | 0.21696 | -0.0171 | -2.0847
-18.5 | -0.4384 | 0.21096 | -0.0197 | -2.0781
-18 | -0.426 | 0.20388 | -0.023 | -2.0895
-17.5 | -0.4173 | 0.19681 | -0.0266 | -2.1203
-17 | -0.4043 | 0.19016 | -0.0283 | -2.1261
-16.5 | -0.3896 | 0.18501 | -0.0296 | -2.1058
-16 | -0.3772 | 0.17937 | -0.0314 | -2.1029
-15.5 | -0.3653 | 0.17366 | -0.0332 | -2.1035
-15 | -0.3548 | 0.1676 | -0.0349 | -2.1169
-14.5 | -0.3456 | 0.16118 | -0.0367 | -2.1442
-14 | -0.3442 | 0.15298 | -0.0401 | -2.25
-13.5 | -0.3411 | 0.14539 | -0.0424 | -2.3461
-13 | -0.3336 | 0.13925 | -0.0424 | -2.3957
-12.5 | -0.322 | 0.1336 | -0.0437 | -2.4102
-12 | -0.2945 | 0.12582 | -0.0508 | -2.3406
-11.5 | -0.2706 | 0.11648 | -0.0593 | -2.3231
-11 | -0.2586 | 0.10309 | -0.0708 | -2.5085
-10.5 | -0.2441 | 0.09182 | -0.0801 | -2.6585
-10 | -0.2184 | 0.08458 | -0.0872 | -2.5822
-9.5 | -0.2123 | 0.07707 | -0.0912 | -2.7546
-9 | -0.1917 | 0.05789 | -0.1179 | -3.3115
-8.5 | -0.1824 | 0.03837 | -0.1469 | -4.7537
-8 | -0.185 | 0.03164 | -0.1441 | -5.847
-7.5 | -0.1581 | 0.02886 | -0.1423 | -5.4782
-7 | -0.1325 | 0.02467 | -0.14 | -5.3709
-6.5 | -0.0935 | 0.01738 | -0.1372 | -5.3797
-6 | -0.0457 | 0.01508 | -0.1362 | -3.0305
-5.5 | 0.0029 | 0.01345 | -0.1351 | 0.21561
-5 | 0.0536 | 0.01241 | -0.1346 | 4.3191
-4.5 | 0.1069 | 0.01162 | -0.1346 | 9.1997
-4 | 0.1627 | 0.011 | -0.1351 | 14.7909
-3.5 | 0.2199 | 0.01033 | -0.136 | 21.2875
-3 | 0.2785 | 0.00994 | -0.137 | 28.0181
-2.5 | 0.3404 | 0.00898 | -0.1394 | 37.9065
-2 | 0.4109 | 0.00751 | -0.1447 | 54.7137
-1.5 | 0.4675 | 0.00797 | -0.1444 | 58.6575
-1 | 0.5206 | 0.00869 | -0.143 | 59.9079
-0.5 | 0.5729 | 0.0094 | -0.1415 | 60.9468
0 | 0.6276 | 0.00952 | -0.1411 | 65.9244
0.5 | 0.6852 | 0.00957 | -0.1417 | 71.5987
1 | 0.7444 | 0.0097 | -0.1427 | 76.7423
1.5 | 0.8026 | 0.00969 | -0.1435 | 82.8277
2 | 0.8608 | 0.00973 | -0.1443 | 88.4687
2.5 | 0.9182 | 0.00978 | -0.1449 | 93.8855
3 | 0.9735 | 0.00974 | -0.1451 | 99.9487
3.5 | 1.0288 | 0.00977 | -0.1453 | 105.3019
4.5 | 1.1371 | 0.00987 | -0.145 | 115.2077
5 | 1.1904 | 0.00996 | -0.1448 | 119.5181
5.5 | 1.2426 | 0.01007 | -0.1443 | 123.3962
6 | 1.2932 | 0.01023 | -0.1436 | 126.4125
6.5 | 1.3399 | 0.01053 | -0.142 | 127.246
7 | 1.3773 | 0.01121 | -0.1388 | 122.8635
7.5 | 1.3993 | 0.01243 | -0.1329 | 112.5744
8 | 1.4168 | 0.01393 | -0.1264 | 101.7085
8.5 | 1.4345 | 0.01547 | -0.1203 | 92.7279
9 | 1.4533 | 0.01699 | -0.1147 | 85.5386
9.5 | 1.4687 | 0.01874 | -0.109 | 78.3725
10 | 1.4852 | 0.02062 | -0.104 | 72.0272
10.5 | 1.4991 | 0.02288 | -0.0993 | 65.5201
11 | 1.5139 | 0.02536 | -0.0953 | 59.6964
11.5 | 1.5267 | 0.02828 | -0.0917 | 53.9851
12 | 1.5396 | 0.03146 | -0.0887 | 48.9383
12.5 | 1.5529 | 0.03485 | -0.0863 | 44.5595
13 | 1.5646 | 0.03859 | -0.0841 | 40.5442
13.5 | 1.5767 | 0.04249 | -0.0823 | 37.1076
14 | 1.5894 | 0.04651 | -0.0809 | 34.1733
14.5 | 1.5967 | 0.05128 | -0.0797 | 31.1369
15 | 1.61 | 0.05556 | -0.0789 | 28.9777
15.5 | 1.6168 | 0.06079 | -0.0784 | 26.5965
16 | 1.6243 | 0.06613 | -0.0782 | 24.5622
16.5 | 1.6297 | 0.07193 | -0.0783 | 22.6567
17 | 1.6311 | 0.0785 | -0.0789 | 20.7783
17.5 | 1.6276 | 0.08599 | -0.08 | 18.9278
18 | 1.6212 | 0.09422 | -0.0817 | 17.2065
19 | 1.6036 | 0.11223 | -0.0871 | 14.2885
19.5 | 1.586 | 0.12309 | -0.0914 | 12.8849
20 | 1.5742 | 0.13315 | -0.096 | 11.8228

## 37. Re 750k Mach 0.25 (1)
BIGFOIL.COM POLAR EXPORT
NASA NLF(1)-0215F
NLF(1)-0215F |  |  |  | Cl Max: | 1.794 | at alpha= | 10 | deg
JavaFoil+Calcfoil stall+Eppler ext transition |  |  |  | L/D Max: | 216.584 | at alpha= | 6 | deg
Re: | 750000 |  |  | Cd Min: | 0.00586 | at alpha= | 0 | deg
Mach: | 0.25 |  |  | Cl=0 at alpha= | -6.3684 | deg
|  |  |  | @ Cl=0.1, Cd= | 0.010708
|  |  |  | @ Cl=0.4, Cd= | 0.0090116
|  |  |  | @ Cl=0.6, Cd= | 0.007636
alpha (deg) | Cl | Cd | Cm | Cl/Cd
-17.5 | -0.065 | 0.14467 | -0.062 | -0.453
-17 | -0.116 | 0.13613 | -0.062 | -0.852
-16.5 | -0.174 | 0.13223 | -0.062 | -1.317
-16 | -0.214 | 0.12625 | -0.062 | -1.695
-15.5 | -0.247 | 0.12123 | -0.062 | -2.037
-15 | -0.275 | 0.11452 | -0.061 | -2.401
-14.5 | -0.298 | 0.108 | -0.06 | -2.762
-14 | -0.317 | 0.10261 | -0.059 | -3.092
-13.5 | -0.331 | 0.09684 | -0.057 | -3.42
-13 | -0.34 | 0.10311 | -0.056 | -3.3
-12.5 | -0.344 | 0.09497 | -0.055 | -3.623
-12 | -0.343 | 0.0881 | -0.055 | -3.888
-11.5 | -0.335 | 0.08158 | -0.055 | -4.112
-11 | -0.323 | 0.07537 | -0.055 | -4.283
-10.5 | -0.305 | 0.07112 | -0.054 | -4.286
-10 | -0.282 | 0.06642 | -0.054 | -4.243
-9.5 | -0.254 | 0.06105 | -0.056 | -4.162
-9 | -0.222 | 0.05739 | -0.058 | -3.867
-8.5 | -0.186 | 0.05378 | -0.058 | -3.457
-8 | -0.146 | 0.05095 | -0.059 | -2.874
-7.5 | -0.104 | 0.0479 | -0.06 | -2.173
-7 | -0.059 | 0.04499 | -0.066 | -1.321
-6.5 | -0.015 | 0.01156 | -0.144 | -1.304
-6 | 0.042 | 0.01116 | -0.145 | 3.798
-5.5 | 0.101 | 0.0107 | -0.146 | 9.468
-5 | 0.161 | 0.01025 | -0.147 | 15.749
-4.5 | 0.222 | 0.00989 | -0.148 | 22.481
-4 | 0.284 | 0.00959 | -0.149 | 29.586
-3.5 | 0.345 | 0.00926 | -0.15 | 37.306
-3 | 0.407 | 0.00898 | -0.151 | 45.378
-2.5 | 0.459 | 0.00781 | -0.148 | 58.828
-2 | 0.519 | 0.00774 | -0.149 | 67.03
-1.5 | 0.579 | 0.00765 | -0.15 | 75.636
-1 | 0.639 | 0.00761 | -0.151 | 83.959
-0.5 | 0.699 | 0.00759 | -0.152 | 92.07
0 | 0.8 | 0.00586 | -0.153 | 136.603
0.5 | 0.863 | 0.00594 | -0.154 | 145.117
1 | 0.925 | 0.00604 | -0.155 | 153.196
1.5 | 0.987 | 0.00615 | -0.156 | 160.505
2 | 1.049 | 0.00627 | -0.157 | 167.381
2.5 | 1.105 | 0.0064 | -0.159 | 172.68
3 | 1.166 | 0.00619 | -0.161 | 188.421
3.5 | 1.226 | 0.00675 | -0.168 | 181.673
4 | 1.285 | 0.0069 | -0.168 | 186.33
4.5 | 1.344 | 0.0071 | -0.169 | 189.219
5 | 1.402 | 0.00655 | -0.17 | 214.121
5.5 | 1.458 | 0.00675 | -0.17 | 216.006
6 | 1.514 | 0.00699 | -0.171 | 216.584
6.5 | 1.567 | 0.00736 | -0.172 | 212.866
7 | 1.613 | 0.01928 | -0.172 | 83.649
7.5 | 1.663 | 0.0187 | -0.172 | 88.915
8 | 1.706 | 0.02108 | -0.173 | 80.91
8.5 | 1.741 | 0.02251 | -0.173 | 77.352
9 | 1.769 | 0.02418 | -0.172 | 73.168
9.5 | 1.787 | 0.0258 | -0.172 | 69.258
10 | 1.794 | 0.02771 | -0.171 | 64.748
10.5 | 1.794 | 0.02968 | -0.171 | 60.447
11 | 1.784 | 0.0322 | -0.17 | 55.394
11.5 | 1.765 | 0.03462 | -0.17 | 50.975
12 | 1.734 | 0.03769 | -0.169 | 46.001
12.5 | 1.691 | 0.04172 | -0.168 | 40.535
13 | 1.639 | 0.04579 | -0.167 | 35.784
13.5 | 1.578 | 0.04956 | -0.166 | 31.837
14 | 1.502 | 0.05579 | -0.165 | 26.915
14.5 | 1.418 | 0.06187 | -0.163 | 22.924
15 | 1.32 | 0.07205 | -0.16 | 18.324

## 38. Re 750k Mach 0.25 (2)
BIGFOIL.COM POLAR EXPORT
NASA NLF(1)-0215F
NLF(1)-0215F |  |  |  | Cl Max: | 1.5961 | at alpha= | 16 | deg
XFOIL ncrit=9 |  |  |  | L/D Max: | 125.767 | at alpha= | 6 | deg
Re: | 750000 |  |  | Cd Min: | 0.23205 | at alpha= | -20 | deg
Mach: | 0.25 |  |  | Cl=0 at alpha= | -5.504 | deg
|  |  |  | @ Cl=0.1, Cd= | 0.012251
|  |  |  | @ Cl=0.4, Cd= | 0.0080987
|  |  |  | @ Cl=0.6, Cd= | 0.0096303
alpha (deg) | Cl | Cd | Cm | Cl/Cd
-20 | -0.485 | 0.23205 | -0.0118 | -2.0901
-19.5 | -0.4695 | 0.22631 | -0.0146 | -2.0746
-19 | -0.4544 | 0.2204 | -0.0174 | -2.0617
-18.5 | -0.4396 | 0.21416 | -0.0202 | -2.0527
-18 | -0.4264 | 0.20706 | -0.0236 | -2.0593
-17.5 | -0.416 | 0.20014 | -0.0272 | -2.0785
-17 | -0.4015 | 0.19351 | -0.0288 | -2.0748
-16.5 | -0.3863 | 0.18817 | -0.0302 | -2.0529
-16 | -0.3732 | 0.1824 | -0.0321 | -2.0461
-15.5 | -0.3606 | 0.17654 | -0.034 | -2.0426
-15 | -0.3493 | 0.17034 | -0.0358 | -2.0506
-14.5 | -0.3407 | 0.16321 | -0.0382 | -2.0875
-14 | -0.3374 | 0.15579 | -0.0412 | -2.1657
-13.5 | -0.3326 | 0.14856 | -0.0433 | -2.2388
-13 | -0.3211 | 0.14295 | -0.0426 | -2.2462
-12.5 | -0.298 | 0.13586 | -0.0476 | -2.1934
-12 | -0.2699 | 0.12758 | -0.0553 | -2.1155
-11.5 | -0.2516 | 0.11592 | -0.0661 | -2.1705
-11 | -0.2311 | 0.1054 | -0.0751 | -2.1926
-10.5 | -0.2054 | 0.09662 | -0.0829 | -2.1259
-10 | -0.1813 | 0.08968 | -0.0886 | -2.0216
-9.5 | -0.1702 | 0.08188 | -0.0932 | -2.0787
-9 | -0.1351 | 0.05556 | -0.1314 | -2.4316
-8.5 | -0.1363 | 0.04058 | -0.1534 | -3.3588
-8 | -0.1437 | 0.03699 | -0.15 | -3.8848
-7.5 | -0.1347 | 0.03344 | -0.1474 | -4.0281
-7 | -0.1152 | 0.02941 | -0.1451 | -3.917
-6.5 | -0.0993 | 0.01898 | -0.1412 | -5.2318
-6 | -0.0499 | 0.01684 | -0.1401 | -2.9632
-5 | 0.0507 | 0.01314 | -0.1378 | 3.8584
-4.5 | 0.1045 | 0.01217 | -0.1374 | 8.5867
-4 | 0.1611 | 0.01138 | -0.1376 | 14.1564
-3.5 | 0.2201 | 0.01067 | -0.1384 | 20.6279
-3 | 0.2805 | 0.01022 | -0.1393 | 27.4462
-2.5 | 0.3428 | 0.0097 | -0.1408 | 35.3402
-2 | 0.4196 | 0.00755 | -0.1479 | 55.5762
-1.5 | 0.4783 | 0.00805 | -0.1475 | 59.4161
-0.5 | 0.5873 | 0.00961 | -0.1444 | 61.1134
0 | 0.6435 | 0.0097 | -0.144 | 66.3402
0.5 | 0.7036 | 0.00985 | -0.1446 | 71.4315
1 | 0.7632 | 0.00988 | -0.1452 | 77.247
1.5 | 0.8236 | 0.0099 | -0.1461 | 83.1919
2 | 0.885 | 0.01004 | -0.1471 | 88.1474
2.5 | 0.9434 | 0.01001 | -0.1475 | 94.2458
3 | 1.0019 | 0.01007 | -0.1479 | 99.4935
3.5 | 1.0584 | 0.01001 | -0.1478 | 105.7343
4 | 1.1144 | 0.01008 | -0.1475 | 110.5556
4.5 | 1.1697 | 0.01019 | -0.1471 | 114.789
5 | 1.2241 | 0.01024 | -0.1464 | 119.541
5.5 | 1.2769 | 0.01037 | -0.1454 | 123.134
6 | 1.3281 | 0.01056 | -0.1441 | 125.767
6.5 | 1.3717 | 0.01098 | -0.1413 | 124.9271
7 | 1.3986 | 0.01189 | -0.1354 | 117.6283
7.5 | 1.414 | 0.01345 | -0.128 | 105.1301
8 | 1.4279 | 0.01519 | -0.1207 | 94.0026
8.5 | 1.4416 | 0.01704 | -0.1139 | 84.6009
9 | 1.4557 | 0.01904 | -0.1077 | 76.4548
9.5 | 1.4683 | 0.02134 | -0.1021 | 68.8051
10 | 1.4808 | 0.024 | -0.0972 | 61.7
10.5 | 1.4932 | 0.02704 | -0.0931 | 55.2219
11 | 1.5044 | 0.0305 | -0.0895 | 49.3246
11.5 | 1.5155 | 0.03427 | -0.0865 | 44.2224
12 | 1.5269 | 0.03826 | -0.084 | 39.9085
12.5 | 1.5398 | 0.04233 | -0.082 | 36.3761
13 | 1.553 | 0.04658 | -0.0803 | 33.3405
13.5 | 1.5619 | 0.05149 | -0.0789 | 30.334
14 | 1.5723 | 0.05645 | -0.0779 | 27.853
14.5 | 1.5825 | 0.06166 | -0.0772 | 25.6649
15 | 1.5878 | 0.06766 | -0.0769 | 23.4673
15.5 | 1.593 | 0.07392 | -0.0771 | 21.5503
16 | 1.5961 | 0.08069 | -0.0776 | 19.7806
16.5 | 1.5938 | 0.08846 | -0.0788 | 18.0172
17 | 1.5864 | 0.09727 | -0.0807 | 16.3092
18 | 1.5625 | 0.11724 | -0.0873 | 13.3274
18.5 | 1.5481 | 0.12803 | -0.0919 | 12.0917
19 | 1.5256 | 0.14052 | -0.0982 | 10.8568
19.5 | 1.5095 | 0.15217 | -0.1047 | 9.9198
20 | 1.4934 | 0.16395 | -0.1119 | 9.1089

## 39. Re 750k Mach 0.50 (1)
BIGFOIL.COM POLAR EXPORT
NASA NLF(1)-0215F
NLF(1)-0215F |  |  |  | Cl Max: | 1.768 | at alpha= | 8 | deg
JavaFoil+Calcfoil stall+Eppler ext transition |  |  |  | L/D Max: | 217.243 | at alpha= | 4.5 | deg
Re: | 750000 |  |  | Cd Min: | 0.00606 | at alpha= | 2.5 | deg
Mach: | 0.5 |  |  | Cl=0 at alpha= | -6.37 | deg
|  |  |  | @ Cl=0.1, Cd= | 0.036583
|  |  |  | @ Cl=0.4, Cd= | 0.010013
|  |  |  | @ Cl=0.6, Cd= | 0.0082367
alpha (deg) | Cl | Cd | Cm | Cl/Cd
-20 | -0.756 | 0.20883 | -0.077 | -3.619
-19.5 | -0.729 | 0.20058 | -0.079 | -3.637
-19 | -0.7 | 0.19408 | -0.074 | -3.605
-18.5 | -0.672 | 0.18862 | -0.073 | -3.561
-18 | -0.644 | 0.18365 | -0.073 | -3.508
-17.5 | -0.617 | 0.17617 | -0.073 | -3.502
-17 | -0.589 | 0.17095 | -0.073 | -3.448
-16.5 | -0.562 | 0.16066 | -0.074 | -3.5
-16 | -0.535 | 0.15756 | -0.074 | -3.394
-15.5 | -0.507 | 0.15337 | -0.074 | -3.308
-15 | -0.48 | 0.14372 | -0.075 | -3.339
-14.5 | -0.452 | 0.13543 | -0.073 | -3.337
-14 | -0.424 | 0.12995 | -0.069 | -3.26
-13.5 | -0.396 | 0.12472 | -0.068 | -3.174
-13 | -0.368 | 0.12137 | -0.068 | -3.035
-12.5 | -0.341 | 0.11797 | -0.068 | -2.888
-12 | -0.313 | 0.11203 | -0.069 | -2.794
-11.5 | -0.285 | 0.10896 | -0.069 | -2.619
-11 | -0.258 | 0.10793 | -0.07 | -2.387
-10.5 | -0.23 | 0.1049 | -0.07 | -2.192
-10 | -0.202 | 0.0891 | -0.066 | -2.266
-9.5 | -0.174 | 0.0734 | -0.067 | -2.374
-9 | -0.146 | 0.08338 | -0.067 | -1.756
-8.5 | -0.119 | 0.07794 | -0.067 | -1.522
-8 | -0.091 | 0.0745 | -0.067 | -1.219
-7.5 | -0.063 | 0.07264 | -0.068 | -0.868
-7 | -0.052 | 0.05427 | -0.063 | -0.966
-6.5 | -0.013 | 0.04663 | -0.062 | -0.273
-6 | 0.037 | 0.04267 | -0.066 | 0.878
-5.5 | 0.092 | 0.03924 | -0.076 | 2.343
-5 | 0.176 | 0.01134 | -0.163 | 15.51
-4.5 | 0.244 | 0.0109 | -0.164 | 22.381
-4 | 0.313 | 0.0105 | -0.165 | 29.809
-3.5 | 0.382 | 0.01011 | -0.166 | 37.79
-3 | 0.451 | 0.00974 | -0.168 | 46.317
-2.5 | 0.511 | 0.00833 | -0.165 | 61.414
-2 | 0.578 | 0.00825 | -0.166 | 70.007
-1.5 | 0.644 | 0.00821 | -0.167 | 78.482
-1 | 0.71 | 0.00822 | -0.167 | 86.401
-0.5 | 0.777 | 0.00823 | -0.169 | 94.496
0 | 0.894 | 0.00617 | -0.169 | 144.836
0.5 | 0.964 | 0.00628 | -0.17 | 153.541
1 | 1.033 | 0.0064 | -0.171 | 161.443
1.5 | 1.103 | 0.00655 | -0.172 | 168.359
2 | 1.172 | 0.00669 | -0.173 | 175.187
2.5 | 1.231 | 0.00606 | -0.175 | 203.251
3 | 1.298 | 0.00618 | -0.176 | 210.058
3.5 | 1.364 | 0.00634 | -0.177 | 215.223
4 | 1.429 | 0.00661 | -0.178 | 216.241
4.5 | 1.492 | 0.00687 | -0.179 | 217.243
5 | 1.554 | 0.01145 | -0.18 | 135.625
5.5 | 1.612 | 0.01178 | -0.182 | 136.81
6 | 1.668 | 0.01294 | -0.183 | 128.942
6.5 | 1.709 | 0.02083 | -0.185 | 82.037
7 | 1.735 | 0.02497 | -0.189 | 69.471
7.5 | 1.758 | 0.02806 | -0.188 | 62.664
8 | 1.768 | 0.03091 | -0.187 | 57.219
8.5 | 1.754 | 0.0344 | -0.186 | 50.971
9 | 1.702 | 0.03863 | -0.185 | 44.057
9.5 | 1.488 | 0.04607 | -0.183 | 32.306
10 | 0.895 | 0.09828 | -0.072 | 9.11
10.5 | 0.923 | 0.10749 | -0.084 | 8.589
11 | 0.95 | 0.11279 | -0.087 | 8.424
11.5 | 0.98 | 0.12286 | -0.1 | 7.98
12 | 1.005 | 0.12702 | -0.096 | 7.912
12.5 | 1.032 | 0.13327 | -0.098 | 7.743
13 | 1.062 | 0.14436 | -0.108 | 7.357

## 40. Re 750k Mach 0.50 (2)
BIGFOIL.COM POLAR EXPORT
NASA NLF(1)-0215F
NLF(1)-0215F |  |  |  | Cl Max: | 1.5094 | at alpha= | 13.5 | deg
XFOIL ncrit=9 |  |  |  | L/D Max: | 118.071 | at alpha= | 5.5 | deg
Re: | 750000 |  |  | Cd Min: | 0.25179 | at alpha= | -20 | deg
Mach: | 0.5 |  |  | Cl=0 at alpha= | -5.6303 | deg
|  |  |  | @ Cl=0.1, Cd= | 0.01564
|  |  |  | @ Cl=0.4, Cd= | 0.010618
|  |  |  | @ Cl=0.6, Cd= | 0.0094707
alpha (deg) | Cl | Cd | Cm | Cl/Cd
-20 | -0.5094 | 0.25179 | -0.012 | -2.0231
-19.5 | -0.4902 | 0.24472 | -0.0155 | -2.0031
-19 | -0.4712 | 0.23752 | -0.0189 | -1.9838
-18.5 | -0.4531 | 0.22974 | -0.0229 | -1.9722
-18 | -0.4365 | 0.22245 | -0.0266 | -1.9622
-17.5 | -0.4188 | 0.2151 | -0.0293 | -1.947
-17 | -0.4 | 0.2086 | -0.0312 | -1.9175
-16.5 | -0.3827 | 0.20216 | -0.0335 | -1.8931
-16 | -0.3661 | 0.1955 | -0.0359 | -1.8726
-15.5 | -0.3503 | 0.18871 | -0.0381 | -1.8563
-15 | -0.3376 | 0.18122 | -0.0411 | -1.8629
-14.5 | -0.3287 | 0.1742 | -0.0442 | -1.8869
-14 | -0.3133 | 0.16744 | -0.0447 | -1.8711
-13.5 | -0.2812 | 0.1593 | -0.0509 | -1.7652
-13 | -0.2439 | 0.15026 | -0.06 | -1.6232
-12.5 | -0.2098 | 0.141 | -0.0687 | -1.4879
-12 | -0.1855 | 0.12995 | -0.0805 | -1.4275
-11.5 | -0.1528 | 0.12158 | -0.0858 | -1.2568
-11 | -0.1368 | 0.11482 | -0.0878 | -1.1914
-10.5 | -0.0732 | 0.10314 | -0.1063 | -0.70971
-10 | 0.0041 | 0.08684 | -0.1369 | 0.047213
-9.5 | 0.0501 | 0.07948 | -0.1476 | 0.63035
-9 | 0.0592 | 0.07379 | -0.1492 | 0.80228
-8.5 | 0.0642 | 0.06712 | -0.1519 | 0.9565
-8 | 0.0522 | 0.05406 | -0.1623 | 0.96559
-7.5 | 0.0426 | 0.04715 | -0.1653 | 0.9035
-7 | 0.0262 | 0.04152 | -0.1655 | 0.63102
-6.5 | 0.0021 | 0.03689 | -0.162 | 0.056926
-6 | -0.0156 | 0.02871 | -0.1588 | -0.54336
-5.5 | 0.0055 | 0.0236 | -0.1561 | 0.23305
-5 | 0.0463 | 0.01905 | -0.154 | 2.4304
-4.5 | 0.1 | 0.01564 | -0.1519 | 6.3939
-4 | 0.1579 | 0.0137 | -0.1497 | 11.5255
-3.5 | 0.2192 | 0.01249 | -0.1485 | 17.55
-3 | 0.2857 | 0.01149 | -0.149 | 24.8651
-2.5 | 0.3567 | 0.01095 | -0.1502 | 32.5753
-2 | 0.4297 | 0.01039 | -0.152 | 41.3571
-1.5 | 0.5254 | 0.00845 | -0.1614 | 62.1775
-1 | 0.5915 | 0.00929 | -0.1604 | 63.6706
-0.5 | 0.6442 | 0.01041 | -0.1557 | 61.8828
0 | 0.7108 | 0.01076 | -0.1555 | 66.0595
0.5 | 0.7803 | 0.01081 | -0.1563 | 72.1832
1 | 0.8477 | 0.01093 | -0.1566 | 77.5572
1.5 | 0.9148 | 0.01102 | -0.1568 | 83.0127
2 | 0.9846 | 0.01117 | -0.1575 | 88.1468
2.5 | 1.0501 | 0.01121 | -0.1572 | 93.6753
3 | 1.1169 | 0.0113 | -0.157 | 98.8407
3.5 | 1.1807 | 0.01133 | -0.156 | 104.2101
4 | 1.243 | 0.01142 | -0.1545 | 108.8441
4.5 | 1.3026 | 0.0115 | -0.1523 | 113.2696
5 | 1.3548 | 0.01159 | -0.1484 | 116.8939
5.5 | 1.4015 | 0.01187 | -0.1434 | 118.0708
6 | 1.4399 | 0.01256 | -0.1371 | 114.6417
6.5 | 1.4542 | 0.01418 | -0.1275 | 102.5529
7 | 1.4486 | 0.01698 | -0.1166 | 85.3121
7.5 | 1.4404 | 0.02071 | -0.1074 | 69.5509
8 | 1.437 | 0.02515 | -0.1007 | 57.1372
8.5 | 1.437 | 0.03006 | -0.0956 | 47.8044
9 | 1.4401 | 0.03515 | -0.0915 | 40.9701
10 | 1.4554 | 0.04554 | -0.0851 | 31.9587
10.5 | 1.4653 | 0.05103 | -0.0828 | 28.7145
11 | 1.4757 | 0.05682 | -0.0808 | 25.9715
11.5 | 1.4854 | 0.06301 | -0.0794 | 23.574
12 | 1.4912 | 0.06993 | -0.0785 | 21.3242
12.5 | 1.5004 | 0.07685 | -0.078 | 19.5237
13 | 1.5074 | 0.08434 | -0.0782 | 17.8729
13.5 | 1.5094 | 0.09275 | -0.0791 | 16.2739
14 | 1.5075 | 0.10202 | -0.0811 | 14.7765
14.5 | 1.5007 | 0.11227 | -0.0841 | 13.3669
15 | 1.4888 | 0.12356 | -0.0885 | 12.0492
15.5 | 1.4703 | 0.13611 | -0.0946 | 10.8023
16 | 1.451 | 0.14929 | -0.1022 | 9.7193
16.5 | 1.43 | 0.16313 | -0.1112 | 8.766
17 | 1.4072 | 0.17782 | -0.1215 | 7.9136
17.5 | 1.3854 | 0.19303 | -0.1328 | 7.1771
18 | 1.3668 | 0.20836 | -0.1444 | 6.5598
18.5 | 1.3534 | 0.22326 | -0.1556 | 6.062

## 41. Re 1M Mach 0.00 (1)
BIGFOIL.COM POLAR EXPORT
NASA NLF(1)-0215F
NLF(1)-0215F |  |  |  | Cl Max: | 1.817 | at alpha= | 11 | deg
JavaFoil+Calcfoil stall+Eppler ext transition |  |  |  | L/D Max: | 225.828 | at alpha= | 6.5 | deg
Re: | 1000000 |  |  | Cd Min: | 0.00495 | at alpha= | 0 | deg
Mach: | 0 |  |  | Cl=0 at alpha= | -6.3661 | deg
|  |  |  | @ Cl=0.1, Cd= | 0.010629
|  |  |  | @ Cl=0.4, Cd= | 0.0066089
|  |  |  | @ Cl=0.6, Cd= | 0.0062241
alpha (deg) | Cl | Cd | Cm | Cl/Cd
-20 | -0.422 | 0.17029 | -0.057 | -2.475
-19.5 | -0.431 | 0.16518 | -0.057 | -2.607
-19 | -0.439 | 0.15573 | -0.057 | -2.82
-18.5 | -0.447 | 0.15035 | -0.057 | -2.974
-18 | -0.454 | 0.14272 | -0.058 | -3.183
-17.5 | -0.46 | 0.137 | -0.057 | -3.359
-17 | -0.465 | 0.13202 | -0.057 | -3.522
-16.5 | -0.468 | 0.12358 | -0.056 | -3.789
-16 | -0.47 | 0.11739 | -0.057 | -4.006
-15.5 | -0.47 | 0.11285 | -0.056 | -4.164
-15 | -0.467 | 0.11128 | -0.053 | -4.199
-14.5 | -0.463 | 0.10696 | -0.052 | -4.327
-14 | -0.456 | 0.10118 | -0.053 | -4.506
-13.5 | -0.446 | 0.09421 | -0.053 | -4.739
-13 | -0.434 | 0.08827 | -0.053 | -4.916
-12.5 | -0.419 | 0.08323 | -0.053 | -5.029
-12 | -0.4 | 0.07815 | -0.054 | -5.12
-11.5 | -0.379 | 0.07444 | -0.054 | -5.086
-11 | -0.354 | 0.06945 | -0.055 | -5.097
-10.5 | -0.326 | 0.06662 | -0.056 | -4.895
-10 | -0.295 | 0.06288 | -0.057 | -4.697
-9.5 | -0.262 | 0.05873 | -0.061 | -4.461
-9 | -0.226 | 0.05504 | -0.067 | -4.108
-8.5 | -0.188 | 0.05154 | -0.071 | -3.639
-8 | -0.147 | 0.04871 | -0.073 | -3.009
-7.5 | -0.123 | 0.01236 | -0.138 | -9.917
-7 | -0.07 | 0.01188 | -0.139 | -5.861
-6.5 | -0.015 | 0.01143 | -0.14 | -1.296
-6 | 0.041 | 0.011 | -0.141 | 3.773
-5.5 | 0.099 | 0.01065 | -0.142 | 9.293
-5 | 0.157 | 0.00942 | -0.143 | 16.716
-4.5 | 0.217 | 0.00908 | -0.144 | 23.873
-4 | 0.276 | 0.00879 | -0.146 | 31.449
-3.5 | 0.336 | 0.00847 | -0.147 | 39.739
-3 | 0.397 | 0.00661 | -0.148 | 60.019
-2.5 | 0.45 | 0.00659 | -0.145 | 68.223
-2 | 0.509 | 0.00642 | -0.147 | 79.408
-1.5 | 0.569 | 0.00628 | -0.148 | 90.731
-1 | 0.63 | 0.00617 | -0.149 | 102.153
-0.5 | 0.691 | 0.00554 | -0.151 | 124.764
0 | 0.775 | 0.00495 | -0.153 | 156.736
0.5 | 0.836 | 0.00557 | -0.158 | 149.976
1 | 0.896 | 0.00565 | -0.159 | 158.561
1.5 | 0.956 | 0.00577 | -0.16 | 165.881
2 | 1.017 | 0.00585 | -0.16 | 173.742
2.5 | 1.071 | 0.00595 | -0.161 | 180.073
3 | 1.13 | 0.00604 | -0.162 | 187.187
3.5 | 1.188 | 0.00616 | -0.162 | 193.045
4 | 1.246 | 0.00631 | -0.163 | 197.532
4.5 | 1.304 | 0.00651 | -0.164 | 200.372
5 | 1.36 | 0.0067 | -0.164 | 202.844
5.5 | 1.416 | 0.00694 | -0.165 | 203.932
6 | 1.47 | 0.00721 | -0.166 | 203.777
6.5 | 1.523 | 0.00674 | -0.166 | 225.828
7 | 1.574 | 0.00725 | -0.167 | 217.015
7.5 | 1.622 | 0.01429 | -0.167 | 113.505
8 | 1.666 | 0.01791 | -0.167 | 93.062
8.5 | 1.708 | 0.01937 | -0.168 | 88.153
9 | 1.747 | 0.02072 | -0.168 | 84.29
9.5 | 1.777 | 0.02194 | -0.168 | 80.97
10 | 1.796 | 0.02334 | -0.168 | 76.944
10.5 | 1.809 | 0.02471 | -0.168 | 73.199
11 | 1.817 | 0.02624 | -0.168 | 69.225
11.5 | 1.817 | 0.02828 | -0.167 | 64.246
12 | 1.812 | 0.03029 | -0.167 | 59.808
12.5 | 1.801 | 0.03232 | -0.166 | 55.74
13 | 1.785 | 0.03482 | -0.166 | 51.254
13.5 | 1.761 | 0.03807 | -0.165 | 46.254
14 | 1.734 | 0.04059 | -0.164 | 42.731
14.5 | 1.702 | 0.04377 | -0.164 | 38.878
15 | 1.664 | 0.04746 | -0.163 | 35.065
15.5 | 1.623 | 0.05152 | -0.162 | 31.493
16 | 1.578 | 0.05576 | -0.161 | 28.297

## 42. Re 1M Mach 0.00 (2)
BIGFOIL.COM POLAR EXPORT
NASA NLF(1)-0215F
NLF(1)-0215F |  |  |  | Cl Max: | 1.6757 | at alpha= | 17 | deg
XFOIL ncrit=9 |  |  |  | L/D Max: | 139.709 | at alpha= | 6 | deg
Re: | 1000000 |  |  | Cd Min: | 0.22727 | at alpha= | -20 | deg
Mach: | 0 |  |  | Cl=0 at alpha= | -5.5243 | deg
|  |  |  | @ Cl=0.1, Cd= | 0.010866
|  |  |  | @ Cl=0.4, Cd= | 0.0069789
|  |  |  | @ Cl=0.6, Cd= | 0.008044
alpha (deg) | Cl | Cd | Cm | Cl/Cd
-20 | -0.4827 | 0.22727 | -0.011 | -2.1239
-19.5 | -0.47 | 0.22078 | -0.0143 | -2.1288
-19 | -0.4581 | 0.21431 | -0.0176 | -2.1376
-18.5 | -0.445 | 0.20771 | -0.0197 | -2.1424
-18 | -0.4303 | 0.2026 | -0.0215 | -2.1239
-17.5 | -0.4166 | 0.19719 | -0.0237 | -2.1127
-17 | -0.4034 | 0.19156 | -0.0259 | -2.1059
-16.5 | -0.3911 | 0.1856 | -0.028 | -2.1072
-16 | -0.3798 | 0.17914 | -0.0302 | -2.1201
-15.5 | -0.3732 | 0.17123 | -0.0335 | -2.1795
-15 | -0.3665 | 0.16408 | -0.0359 | -2.2337
-14 | -0.3495 | 0.15125 | -0.0382 | -2.3107
-13.5 | -0.3402 | 0.14584 | -0.0391 | -2.3327
-13 | -0.3208 | 0.13891 | -0.0437 | -2.3094
-12.5 | -0.2968 | 0.13044 | -0.0509 | -2.2754
-12 | -0.2827 | 0.11759 | -0.0613 | -2.4041
-11.5 | -0.2709 | 0.10614 | -0.0695 | -2.5523
-11 | -0.2484 | 0.09807 | -0.0766 | -2.5329
-10.5 | -0.2202 | 0.08993 | -0.0855 | -2.4486
-10 | -0.207 | 0.0813 | -0.0922 | -2.5461
-9.5 | -0.2027 | 0.07055 | -0.1007 | -2.8731
-9 | -0.1746 | 0.0406 | -0.1497 | -4.3005
-8.5 | -0.2295 | 0.03024 | -0.1438 | -7.5893
-8 | -0.205 | 0.02703 | -0.1417 | -7.5842
-7 | -0.1461 | 0.01568 | -0.1364 | -9.3176
-6.5 | -0.0984 | 0.01416 | -0.1355 | -6.9492
-6 | -0.0489 | 0.01307 | -0.1348 | -3.7414
-5.5 | 0.0025 | 0.01219 | -0.1345 | 0.20509
-5 | 0.0546 | 0.01134 | -0.1344 | 4.8148
-4.5 | 0.1092 | 0.01077 | -0.1347 | 10.1393
-4 | 0.1653 | 0.00995 | -0.1355 | 16.6131
-3.5 | 0.2227 | 0.00954 | -0.1363 | 23.3438
-3 | 0.2808 | 0.0092 | -0.1373 | 30.5217
-2.5 | 0.3414 | 0.00856 | -0.139 | 39.8832
-2 | 0.4133 | 0.00662 | -0.1451 | 62.432
-1.5 | 0.4713 | 0.00693 | -0.1455 | 68.0087
-1 | 0.5269 | 0.00736 | -0.1451 | 71.5897
-0.5 | 0.5804 | 0.00793 | -0.1441 | 73.1904
0 | 0.6354 | 0.00825 | -0.1438 | 77.0182
0.5 | 0.6935 | 0.00829 | -0.1445 | 83.655
1 | 0.7514 | 0.00839 | -0.1452 | 89.559
1.5 | 0.8092 | 0.00841 | -0.146 | 96.2188
2 | 0.8655 | 0.00838 | -0.1464 | 103.2816
2.5 | 0.9212 | 0.00846 | -0.1466 | 108.8889
3 | 0.977 | 0.00847 | -0.1469 | 115.3483
3.5 | 1.0319 | 0.00857 | -0.147 | 120.4084
4 | 1.0866 | 0.00865 | -0.1471 | 125.6185
4.5 | 1.1413 | 0.00872 | -0.1472 | 130.883
5 | 1.1948 | 0.00884 | -0.1471 | 135.1584
5.5 | 1.247 | 0.00901 | -0.1468 | 138.4018
6 | 1.2965 | 0.00928 | -0.1459 | 139.7091
6.5 | 1.3402 | 0.00983 | -0.144 | 136.3377
7 | 1.373 | 0.01093 | -0.1402 | 125.6176
7.5 | 1.397 | 0.01221 | -0.1347 | 114.4144
8 | 1.4192 | 0.01348 | -0.1291 | 105.2819
8.5 | 1.4428 | 0.0147 | -0.1239 | 98.1497
9 | 1.4651 | 0.01599 | -0.1188 | 91.626
9.5 | 1.4863 | 0.01739 | -0.1138 | 85.4687
10.5 | 1.5235 | 0.02081 | -0.1043 | 73.21
11 | 1.5387 | 0.023 | -0.0999 | 66.9
11.5 | 1.5542 | 0.02544 | -0.0961 | 61.0928
12 | 1.5707 | 0.02806 | -0.0929 | 55.9765
12.5 | 1.5856 | 0.03101 | -0.0901 | 51.1319
13 | 1.5979 | 0.03441 | -0.0876 | 46.4371
13.5 | 1.614 | 0.03765 | -0.0857 | 42.8685
14 | 1.6262 | 0.04143 | -0.0839 | 39.2517
14.5 | 1.6384 | 0.04536 | -0.0824 | 36.1199
15 | 1.6501 | 0.04954 | -0.0813 | 33.3084
15.5 | 1.6579 | 0.05431 | -0.0803 | 30.5266
16 | 1.6679 | 0.05901 | -0.0798 | 28.2647
16.5 | 1.6737 | 0.06442 | -0.0795 | 25.9811
17 | 1.6757 | 0.07048 | -0.0795 | 23.7755
17.5 | 1.6745 | 0.07727 | -0.08 | 21.6708
18 | 1.6703 | 0.08469 | -0.081 | 19.7225
19 | 1.6599 | 0.10067 | -0.0847 | 16.4885
19.5 | 1.6437 | 0.11084 | -0.0879 | 14.8295
20 | 1.6356 | 0.11987 | -0.0913 | 13.6448

## 43. Re 1M Mach 0.10 (1)
BIGFOIL.COM POLAR EXPORT
NASA NLF(1)-0215F
NLF(1)-0215F |  |  |  | Cl Max: | 1.815 | at alpha= | 11 | deg
JavaFoil+Calcfoil stall+Eppler ext transition |  |  |  | L/D Max: | 225.704 | at alpha= | 6.5 | deg
Re: | 1000000 |  |  | Cd Min: | 0.00497 | at alpha= | 0 | deg
Mach: | 0.1 |  |  | Cl=0 at alpha= | -6.3684 | deg
|  |  |  | @ Cl=0.1, Cd= | 0.0098236
|  |  |  | @ Cl=0.4, Cd= | 0.0082293
|  |  |  | @ Cl=0.6, Cd= | 0.006284
alpha (deg) | Cl | Cd | Cm | Cl/Cd
-20 | -0.377 | 0.17119 | -0.058 | -2.202
-19.5 | -0.388 | 0.16357 | -0.057 | -2.374
-19 | -0.399 | 0.15896 | -0.058 | -2.512
-18.5 | -0.41 | 0.15172 | -0.058 | -2.7
-18 | -0.419 | 0.14375 | -0.058 | -2.917
-17.5 | -0.428 | 0.13903 | -0.059 | -3.078
-17 | -0.435 | 0.13132 | -0.058 | -3.316
-16.5 | -0.441 | 0.1249 | -0.058 | -3.535
-16 | -0.446 | 0.11922 | -0.058 | -3.74
-15.5 | -0.449 | 0.11234 | -0.058 | -3.993
-15 | -0.449 | 0.10837 | -0.057 | -4.142
-14.5 | -0.446 | 0.10944 | -0.053 | -4.08
-14 | -0.442 | 0.10219 | -0.053 | -4.325
-13.5 | -0.435 | 0.09496 | -0.054 | -4.579
-13 | -0.424 | 0.08903 | -0.053 | -4.768
-12.5 | -0.411 | 0.08398 | -0.054 | -4.894
-12 | -0.394 | 0.07884 | -0.054 | -5.001
-11.5 | -0.374 | 0.07421 | -0.054 | -5.042
-11 | -0.351 | 0.06982 | -0.055 | -5.024
-10.5 | -0.324 | 0.06697 | -0.055 | -4.838
-10 | -0.294 | 0.06312 | -0.057 | -4.659
-9.5 | -0.261 | 0.0589 | -0.062 | -4.439
-9 | -0.226 | 0.05553 | -0.065 | -4.065
-8.5 | -0.187 | 0.05199 | -0.068 | -3.604
-8 | -0.146 | 0.04943 | -0.069 | -2.963
-7.5 | -0.123 | 0.01243 | -0.138 | -9.873
-7 | -0.07 | 0.01196 | -0.14 | -5.836
-6.5 | -0.015 | 0.01149 | -0.141 | -1.294
-6 | 0.042 | 0.01106 | -0.142 | 3.766
-5.5 | 0.099 | 0.00983 | -0.143 | 10.116
-5 | 0.158 | 0.00945 | -0.144 | 16.731
-4.5 | 0.218 | 0.00911 | -0.145 | 23.878
-4 | 0.278 | 0.00882 | -0.146 | 31.468
-3.5 | 0.338 | 0.0085 | -0.147 | 39.766
-3 | 0.399 | 0.00826 | -0.148 | 48.239
-2.5 | 0.452 | 0.00663 | -0.146 | 68.202
-2 | 0.511 | 0.00649 | -0.147 | 78.865
-1.5 | 0.572 | 0.00634 | -0.149 | 90.194
-1 | 0.632 | 0.00622 | -0.15 | 101.683
-0.5 | 0.693 | 0.00612 | -0.151 | 113.337
0 | 0.779 | 0.00497 | -0.153 | 156.833
0.5 | 0.84 | 0.00557 | -0.159 | 150.667
1 | 0.901 | 0.00566 | -0.16 | 159.193
1.5 | 0.961 | 0.00578 | -0.16 | 166.382
2 | 1.022 | 0.00586 | -0.161 | 174.379
2.5 | 1.076 | 0.00597 | -0.162 | 180.387
3 | 1.135 | 0.00606 | -0.162 | 187.257
3.5 | 1.194 | 0.00618 | -0.163 | 193.318
4 | 1.252 | 0.00631 | -0.164 | 198.476
4.5 | 1.31 | 0.00654 | -0.165 | 200.351
5 | 1.366 | 0.00675 | -0.165 | 202.445
5.5 | 1.422 | 0.00699 | -0.166 | 203.474
6 | 1.477 | 0.00725 | -0.166 | 203.851
6.5 | 1.53 | 0.00678 | -0.167 | 225.704
7 | 1.581 | 0.00737 | -0.168 | 214.56
7.5 | 1.629 | 0.0146 | -0.168 | 111.567
8 | 1.673 | 0.01817 | -0.168 | 92.072
8.5 | 1.714 | 0.01961 | -0.169 | 87.431
9 | 1.752 | 0.02096 | -0.169 | 83.597
9.5 | 1.78 | 0.02225 | -0.169 | 79.992
10 | 1.798 | 0.02373 | -0.169 | 75.782
10.5 | 1.809 | 0.02516 | -0.168 | 71.926
11 | 1.815 | 0.02668 | -0.168 | 68.019
11.5 | 1.812 | 0.02896 | -0.168 | 62.579
12 | 1.805 | 0.0309 | -0.167 | 58.414
12.5 | 1.791 | 0.03312 | -0.167 | 54.064
13 | 1.771 | 0.03565 | -0.166 | 49.673
13.5 | 1.742 | 0.03914 | -0.165 | 44.502
14 | 1.711 | 0.0418 | -0.165 | 40.929
14.5 | 1.672 | 0.04526 | -0.164 | 36.95
15 | 1.63 | 0.04915 | -0.163 | 33.166
15.5 | 1.582 | 0.05353 | -0.162 | 29.56
16 | 1.532 | 0.05818 | -0.161 | 26.328

## 44. Re 1M Mach 0.10 (2)
BIGFOIL.COM POLAR EXPORT
NASA NLF(1)-0215F
NLF(1)-0215F |  |  |  | Cl Max: | 1.668 | at alpha= | 17 | deg
XFOIL ncrit=9 |  |  |  | L/D Max: | 139.529 | at alpha= | 6 | deg
Re: | 1000000 |  |  | Cd Min: | 0.22793 | at alpha= | -20 | deg
Mach: | 0.1 |  |  | Cl=0 at alpha= | -5.5149 | deg
|  |  |  | @ Cl=0.1, Cd= | 0.010933
|  |  |  | @ Cl=0.4, Cd= | 0.0070895
|  |  |  | @ Cl=0.6, Cd= | 0.0080617
alpha (deg) | Cl | Cd | Cm | Cl/Cd
-20 | -0.4833 | 0.22793 | -0.0111 | -2.1204
-19.5 | -0.4704 | 0.22143 | -0.0144 | -2.1244
-19 | -0.4583 | 0.21498 | -0.0176 | -2.1318
-18.5 | -0.445 | 0.20837 | -0.0198 | -2.1356
-18 | -0.4301 | 0.20322 | -0.0216 | -2.1164
-17.5 | -0.4163 | 0.19777 | -0.0238 | -2.105
-17 | -0.4029 | 0.19211 | -0.026 | -2.0972
-16.5 | -0.3905 | 0.18612 | -0.0282 | -2.0981
-16 | -0.379 | 0.17962 | -0.0304 | -2.11
-15.5 | -0.3722 | 0.17178 | -0.0336 | -2.1667
-15 | -0.3653 | 0.16465 | -0.036 | -2.2186
-14 | -0.3474 | 0.15193 | -0.0383 | -2.2866
-13.5 | -0.3381 | 0.14649 | -0.0392 | -2.308
-13 | -0.3168 | 0.1393 | -0.0444 | -2.2742
-12.5 | -0.2925 | 0.13081 | -0.0516 | -2.2361
-12 | -0.2779 | 0.11803 | -0.0621 | -2.3545
-11.5 | -0.2652 | 0.107 | -0.0699 | -2.4785
-11 | -0.2416 | 0.09897 | -0.0771 | -2.4411
-10.5 | -0.2125 | 0.09085 | -0.086 | -2.339
-10 | -0.1993 | 0.08245 | -0.0923 | -2.4172
-9.5 | -0.1906 | 0.07185 | -0.1012 | -2.6527
-9 | -0.1785 | 0.03929 | -0.1504 | -4.5431
-8.5 | -0.2191 | 0.03187 | -0.1451 | -6.8748
-8 | -0.2011 | 0.02796 | -0.1427 | -7.1924
-7.5 | -0.1917 | 0.0183 | -0.1384 | -10.4754
-7 | -0.1472 | 0.0161 | -0.1372 | -9.1429
-6.5 | -0.0995 | 0.01444 | -0.1362 | -6.8906
-5.5 | 0.0015 | 0.01235 | -0.1351 | 0.12146
-5 | 0.0539 | 0.01144 | -0.1349 | 4.7115
-4.5 | 0.1085 | 0.01084 | -0.1351 | 10.0092
-4 | 0.165 | 0.01 | -0.136 | 16.5
-3.5 | 0.2227 | 0.00959 | -0.1368 | 23.2221
-3 | 0.2814 | 0.00923 | -0.1377 | 30.4875
-2.5 | 0.3419 | 0.00865 | -0.1393 | 39.526
-2 | 0.4145 | 0.0067 | -0.1456 | 61.8657
-1.5 | 0.4732 | 0.00694 | -0.146 | 68.1844
-1 | 0.5294 | 0.00738 | -0.1457 | 71.7344
-0.5 | 0.5831 | 0.00797 | -0.1447 | 73.1619
0 | 0.6384 | 0.00827 | -0.1443 | 77.1947
0.5 | 0.6967 | 0.00832 | -0.145 | 83.738
1 | 0.7551 | 0.00843 | -0.1457 | 89.573
1.5 | 0.8132 | 0.00845 | -0.1465 | 96.2367
2 | 0.87 | 0.00842 | -0.1469 | 103.3254
2.5 | 0.926 | 0.00849 | -0.1472 | 109.0695
3 | 0.9821 | 0.00851 | -0.1474 | 115.4054
3.5 | 1.0374 | 0.0086 | -0.1475 | 120.6279
4 | 1.0922 | 0.00869 | -0.1475 | 125.6847
4.5 | 1.1473 | 0.00876 | -0.1476 | 130.9703
5 | 1.2012 | 0.00888 | -0.1475 | 135.2703
5.5 | 1.2535 | 0.00906 | -0.147 | 138.3554
6 | 1.3032 | 0.00934 | -0.1461 | 139.5289
6.5 | 1.3462 | 0.00992 | -0.1439 | 135.7056
7 | 1.378 | 0.01106 | -0.1398 | 124.5931
7.5 | 1.3995 | 0.01237 | -0.1338 | 113.1366
8 | 1.422 | 0.01367 | -0.1281 | 104.0234
8.5 | 1.4454 | 0.01492 | -0.1229 | 96.8767
9 | 1.4663 | 0.01629 | -0.1175 | 90.0123
9.5 | 1.4873 | 0.01774 | -0.1124 | 83.8388
10 | 1.5054 | 0.01946 | -0.1074 | 77.3587
10.5 | 1.5232 | 0.02138 | -0.1029 | 71.2442
11 | 1.5377 | 0.02374 | -0.0985 | 64.7725
11.5 | 1.5528 | 0.02633 | -0.0948 | 58.9746
12 | 1.569 | 0.0291 | -0.0917 | 53.9175
12.5 | 1.5842 | 0.03217 | -0.0891 | 49.2446
13 | 1.5969 | 0.03566 | -0.0866 | 44.7813
13.5 | 1.6113 | 0.03919 | -0.0847 | 41.1151
14.5 | 1.6346 | 0.0473 | -0.0816 | 34.5581
15 | 1.6472 | 0.05152 | -0.0806 | 31.972
15.5 | 1.6543 | 0.0565 | -0.0797 | 29.2796
16 | 1.6622 | 0.06162 | -0.0792 | 26.975
16.5 | 1.6671 | 0.0673 | -0.0791 | 24.7712
17 | 1.668 | 0.07372 | -0.0793 | 22.6262
17.5 | 1.6663 | 0.08076 | -0.08 | 20.6327
18 | 1.6602 | 0.08869 | -0.0813 | 18.7191
18.5 | 1.656 | 0.09661 | -0.0831 | 17.1411
19 | 1.6452 | 0.10581 | -0.0857 | 15.5486
19.5 | 1.6308 | 0.11591 | -0.0893 | 14.0695
20 | 1.6198 | 0.12564 | -0.0933 | 12.8924

## 45. Re 1M Mach 0.25 (1)
BIGFOIL.COM POLAR EXPORT
NASA NLF(1)-0215F
NLF(1)-0215F |  |  |  | Cl Max: | 1.802 | at alpha= | 10 | deg
JavaFoil+Calcfoil stall+Eppler ext transition |  |  |  | L/D Max: | 227.485 | at alpha= | 6 | deg
Re: | 1000000 |  |  | Cd Min: | 0.00513 | at alpha= | 0.5 | deg
Mach: | 0.25 |  |  | Cl=0 at alpha= | -6.3684 | deg
|  |  |  | @ Cl=0.1, Cd= | 0.010125
|  |  |  | @ Cl=0.4, Cd= | 0.0084636
|  |  |  | @ Cl=0.6, Cd= | 0.006649
alpha (deg) | Cl | Cd | Cm | Cl/Cd
-17.5 | -0.065 | 0.13887 | -0.063 | -0.472
-17 | -0.116 | 0.13177 | -0.063 | -0.88
-16.5 | -0.174 | 0.12836 | -0.063 | -1.357
-16 | -0.214 | 0.12058 | -0.063 | -1.775
-15.5 | -0.247 | 0.11769 | -0.063 | -2.099
-15 | -0.275 | 0.11114 | -0.063 | -2.476
-14.5 | -0.299 | 0.10612 | -0.063 | -2.814
-14 | -0.318 | 0.10019 | -0.063 | -3.17
-13.5 | -0.332 | 0.09355 | -0.062 | -3.545
-13 | -0.341 | 0.08949 | -0.061 | -3.808
-12.5 | -0.344 | 0.0916 | -0.057 | -3.758
-12 | -0.343 | 0.08484 | -0.056 | -4.038
-11.5 | -0.336 | 0.07935 | -0.056 | -4.229
-11 | -0.323 | 0.07354 | -0.056 | -4.391
-10.5 | -0.305 | 0.06986 | -0.055 | -4.365
-10 | -0.282 | 0.06521 | -0.056 | -4.323
-9.5 | -0.254 | 0.06029 | -0.058 | -4.215
-9 | -0.222 | 0.05653 | -0.059 | -3.928
-8.5 | -0.186 | 0.05309 | -0.06 | -3.503
-8 | -0.147 | 0.05015 | -0.063 | -2.922
-7.5 | -0.104 | 0.04673 | -0.07 | -2.234
-7 | -0.06 | 0.04101 | -0.089 | -1.469
-6.5 | -0.015 | 0.01104 | -0.144 | -1.368
-6 | 0.042 | 0.01056 | -0.145 | 4.021
-5.5 | 0.102 | 0.01011 | -0.146 | 10.042
-5 | 0.162 | 0.00969 | -0.148 | 16.68
-4.5 | 0.223 | 0.00935 | -0.149 | 23.814
-4 | 0.284 | 0.00905 | -0.15 | 31.393
-3.5 | 0.346 | 0.00869 | -0.151 | 39.812
-3 | 0.408 | 0.00843 | -0.152 | 48.414
-2.5 | 0.463 | 0.00685 | -0.15 | 67.61
-2 | 0.524 | 0.00675 | -0.151 | 77.598
-1.5 | 0.584 | 0.00668 | -0.152 | 87.525
-1 | 0.646 | 0.00656 | -0.153 | 98.361
-0.5 | 0.709 | 0.0064 | -0.155 | 110.758
0 | 0.8 | 0.00548 | -0.156 | 146.018
0.5 | 0.863 | 0.00513 | -0.157 | 168.327
1 | 0.925 | 0.00576 | -0.164 | 160.615
1.5 | 0.988 | 0.00584 | -0.165 | 169.147
2 | 1.05 | 0.00594 | -0.165 | 176.689
2.5 | 1.105 | 0.00605 | -0.166 | 182.537
3 | 1.166 | 0.00616 | -0.167 | 189.421
3.5 | 1.226 | 0.00628 | -0.168 | 195.339
4 | 1.286 | 0.00646 | -0.168 | 199.076
4.5 | 1.344 | 0.0067 | -0.169 | 200.791
5 | 1.402 | 0.00693 | -0.17 | 202.366
5.5 | 1.459 | 0.00716 | -0.17 | 203.696
6 | 1.514 | 0.00666 | -0.171 | 227.485
6.5 | 1.567 | 0.007 | -0.172 | 223.924
7 | 1.614 | 0.01815 | -0.172 | 88.93
7.5 | 1.664 | 0.0176 | -0.172 | 94.582
8 | 1.707 | 0.01988 | -0.173 | 85.862
8.5 | 1.746 | 0.02112 | -0.173 | 82.7
9 | 1.776 | 0.02277 | -0.173 | 78.006
9.5 | 1.794 | 0.02426 | -0.173 | 73.968
10 | 1.802 | 0.02603 | -0.172 | 69.222
10.5 | 1.801 | 0.02786 | -0.172 | 64.653
11 | 1.79 | 0.03023 | -0.171 | 59.219
11.5 | 1.771 | 0.03249 | -0.171 | 54.508
12 | 1.741 | 0.03528 | -0.17 | 49.34
12.5 | 1.697 | 0.03918 | -0.169 | 43.327
13 | 1.645 | 0.0429 | -0.168 | 38.348
13.5 | 1.584 | 0.04641 | -0.167 | 34.133
14 | 1.508 | 0.052 | -0.166 | 29.009
14.5 | 1.426 | 0.0575 | -0.164 | 24.805
15 | 1.331 | 0.06549 | -0.162 | 20.331

## 46. Re 1M Mach 0.25 (2)
BIGFOIL.COM POLAR EXPORT
NASA NLF(1)-0215F
NLF(1)-0215F |  |  |  | Cl Max: | 1.6346 | at alpha= | 16 | deg
XFOIL ncrit=9 |  |  |  | L/D Max: | 138.124 | at alpha= | 5.5 | deg
Re: | 1000000 |  |  | Cd Min: | 0.23169 | at alpha= | -20 | deg
Mach: | 0.25 |  |  | Cl=0 at alpha= | -5.4699 | deg
|  |  |  | @ Cl=0.1, Cd= | 0.011331
|  |  |  | @ Cl=0.4, Cd= | 0.0078992
|  |  |  | @ Cl=0.6, Cd= | 0.0081205
alpha (deg) | Cl | Cd | Cm | Cl/Cd
-20 | -0.4872 | 0.23169 | -0.0112 | -2.1028
-19.5 | -0.4732 | 0.22511 | -0.0146 | -2.1021
-19 | -0.4597 | 0.21865 | -0.0179 | -2.1024
-18.5 | -0.4454 | 0.21204 | -0.0201 | -2.1005
-18 | -0.4298 | 0.20666 | -0.0221 | -2.0797
-17.5 | -0.4152 | 0.201 | -0.0244 | -2.0657
-17 | -0.401 | 0.19516 | -0.0267 | -2.0547
-16.5 | -0.3877 | 0.189 | -0.029 | -2.0513
-16 | -0.3756 | 0.18217 | -0.0314 | -2.0618
-15.5 | -0.3675 | 0.17469 | -0.0345 | -2.1037
-15 | -0.3593 | 0.16766 | -0.0369 | -2.143
-14.5 | -0.3499 | 0.16081 | -0.0382 | -2.1759
-14 | -0.3377 | 0.15548 | -0.0388 | -2.172
-13.5 | -0.3232 | 0.14929 | -0.0413 | -2.1649
-13 | -0.2958 | 0.14117 | -0.0485 | -2.0953
-12.5 | -0.2696 | 0.1325 | -0.0561 | -2.0347
-12 | -0.2536 | 0.12012 | -0.0665 | -2.1112
-11.5 | -0.2354 | 0.11076 | -0.0731 | -2.1253
-11 | -0.2065 | 0.10274 | -0.0809 | -2.0099
-10.5 | -0.184 | 0.09528 | -0.087 | -1.9312
-10 | -0.1794 | 0.08831 | -0.0891 | -2.0315
-9.5 | -0.1351 | 0.06972 | -0.1148 | -1.9378
-9 | -0.1048 | 0.04363 | -0.1574 | -2.402
-8.5 | -0.158 | 0.03736 | -0.1522 | -4.2291
-8 | -0.1623 | 0.03369 | -0.149 | -4.8175
-6.5 | -0.1043 | 0.01664 | -0.1406 | -6.268
-6 | -0.055 | 0.01447 | -0.1394 | -3.801
-5.5 | -0.0032 | 0.01324 | -0.1385 | -0.24169
-5 | 0.05 | 0.0121 | -0.1379 | 4.1322
-4.5 | 0.1053 | 0.01125 | -0.1377 | 9.36
-4 | 0.163 | 0.01038 | -0.1383 | 15.7033
-3.5 | 0.2225 | 0.00987 | -0.1391 | 22.5431
-3 | 0.2837 | 0.00943 | -0.1401 | 30.0848
-2.5 | 0.3449 | 0.00911 | -0.1412 | 37.8595
-2 | 0.4168 | 0.00753 | -0.1464 | 55.3519
-1.5 | 0.4841 | 0.00702 | -0.1491 | 68.9601
-1 | 0.5428 | 0.00751 | -0.149 | 72.277
-0.5 | 0.5981 | 0.00811 | -0.1478 | 73.7485
0 | 0.6543 | 0.00842 | -0.1471 | 77.7078
0.5 | 0.7144 | 0.0085 | -0.1478 | 84.0471
1 | 0.7752 | 0.00862 | -0.1486 | 89.9304
1.5 | 0.8353 | 0.00866 | -0.1493 | 96.455
2 | 0.8943 | 0.00868 | -0.1498 | 103.03
2.5 | 0.9524 | 0.00867 | -0.15 | 109.8501
3 | 1.01 | 0.00876 | -0.1501 | 115.2968
3.5 | 1.0673 | 0.00879 | -0.1501 | 121.4221
4 | 1.124 | 0.0089 | -0.1499 | 126.2921
4.5 | 1.1797 | 0.00902 | -0.1495 | 130.7871
5 | 1.2351 | 0.00914 | -0.1491 | 135.1313
5.5 | 1.2887 | 0.00933 | -0.1482 | 138.1243
6 | 1.3378 | 0.00969 | -0.1465 | 138.0599
6.5 | 1.3755 | 0.0105 | -0.1427 | 131
7 | 1.3968 | 0.0118 | -0.136 | 118.3729
7.5 | 1.4165 | 0.01328 | -0.1293 | 106.6642
8 | 1.4356 | 0.0148 | -0.1228 | 97
8.5 | 1.455 | 0.01637 | -0.1167 | 88.8821
9 | 1.473 | 0.01809 | -0.1109 | 81.4262
9.5 | 1.4892 | 0.02011 | -0.1054 | 74.0527
10 | 1.505 | 0.02245 | -0.1005 | 67.0379
10.5 | 1.5186 | 0.02525 | -0.0961 | 60.1426
11 | 1.5334 | 0.0283 | -0.0925 | 54.1837
11.5 | 1.5472 | 0.03169 | -0.0893 | 48.823
12 | 1.5597 | 0.03545 | -0.0866 | 43.9972
12.5 | 1.5746 | 0.03921 | -0.0843 | 40.1581
13 | 1.5885 | 0.04326 | -0.0824 | 36.7198
13.5 | 1.5983 | 0.0479 | -0.0807 | 33.3674
14 | 1.6108 | 0.0525 | -0.0794 | 30.6819
14.5 | 1.6211 | 0.05751 | -0.0784 | 28.1881
15 | 1.628 | 0.06314 | -0.0778 | 25.784
15.5 | 1.6327 | 0.06926 | -0.0776 | 23.5735
16 | 1.6346 | 0.07599 | -0.0778 | 21.5107
16.5 | 1.631 | 0.08372 | -0.0787 | 19.4816
17 | 1.6261 | 0.09198 | -0.0801 | 17.6788
17.5 | 1.6168 | 0.10119 | -0.0824 | 15.9779
18 | 1.6062 | 0.11087 | -0.0855 | 14.4872
18.5 | 1.5899 | 0.12176 | -0.0897 | 13.0577
19 | 1.5682 | 0.13385 | -0.0953 | 11.7161
19.5 | 1.551 | 0.14549 | -0.1015 | 10.6605
20 | 1.5322 | 0.15763 | -0.1085 | 9.7202

## 47. Re 1M Mach 0.50 (1)
BIGFOIL.COM POLAR EXPORT
NASA NLF(1)-0215F
NLF(1)-0215F |  |  |  | Cl Max: | 1.775 | at alpha= | 8 | deg
JavaFoil+Calcfoil stall+Eppler ext transition |  |  |  | L/D Max: | 248.433 | at alpha= | 3.5 | deg
Re: | 1000000 |  |  | Cd Min: | 0.00549 | at alpha= | 3.5 | deg
Mach: | 0.5 |  |  | Cl=0 at alpha= | -6.37 | deg
|  |  |  | @ Cl=0.1, Cd= | 0.015051
|  |  |  | @ Cl=0.4, Cd= | 0.0094538
|  |  |  | @ Cl=0.6, Cd= | 0.0074881
alpha (deg) | Cl | Cd | Cm | Cl/Cd
-20 | -0.756 | 0.19696 | -0.078 | -3.838
-19.5 | -0.73 | 0.18908 | -0.08 | -3.861
-19 | -0.7 | 0.18522 | -0.076 | -3.78
-18.5 | -0.672 | 0.17929 | -0.074 | -3.748
-18 | -0.645 | 0.17179 | -0.073 | -3.752
-17.5 | -0.617 | 0.16876 | -0.073 | -3.657
-17 | -0.59 | 0.16298 | -0.073 | -3.618
-16.5 | -0.562 | 0.15381 | -0.074 | -3.656
-16 | -0.535 | 0.14775 | -0.074 | -3.62
-15.5 | -0.507 | 0.14344 | -0.074 | -3.537
-15 | -0.48 | 0.13662 | -0.075 | -3.513
-14.5 | -0.452 | 0.13116 | -0.075 | -3.449
-14 | -0.424 | 0.12462 | -0.07 | -3.401
-13.5 | -0.396 | 0.11868 | -0.068 | -3.336
-13 | -0.368 | 0.1148 | -0.069 | -3.209
-12.5 | -0.341 | 0.11147 | -0.069 | -3.057
-12 | -0.313 | 0.10819 | -0.07 | -2.894
-11.5 | -0.285 | 0.10294 | -0.07 | -2.773
-11 | -0.258 | 0.10217 | -0.071 | -2.523
-10.5 | -0.23 | 0.09931 | -0.071 | -2.316
-10 | -0.202 | 0.08524 | -0.069 | -2.371
-9.5 | -0.174 | 0.07108 | -0.07 | -2.453
-9 | -0.147 | 0.06428 | -0.071 | -2.28
-8.5 | -0.119 | 0.05753 | -0.072 | -2.065
-8 | -0.091 | 0.05347 | -0.074 | -1.702
-7.5 | -0.063 | 0.04937 | -0.075 | -1.279
-7 | -0.052 | 0.05224 | -0.064 | -1.004
-6.5 | -0.013 | 0.04553 | -0.064 | -0.279
-6 | 0.037 | 0.04194 | -0.068 | 0.893
-5.5 | 0.109 | 0.01121 | -0.162 | 9.718
-5 | 0.176 | 0.01079 | -0.163 | 16.311
-4.5 | 0.244 | 0.01032 | -0.164 | 23.669
-4 | 0.313 | 0.00991 | -0.166 | 31.614
-3.5 | 0.383 | 0.00954 | -0.167 | 40.106
-3 | 0.452 | 0.00919 | -0.168 | 49.173
-2.5 | 0.514 | 0.00757 | -0.165 | 67.818
-2 | 0.58 | 0.0075 | -0.166 | 77.366
-1.5 | 0.647 | 0.00746 | -0.168 | 86.774
-1 | 0.714 | 0.00744 | -0.169 | 96.064
-0.5 | 0.782 | 0.00738 | -0.17 | 106.065
0 | 0.894 | 0.00574 | -0.171 | 155.866
0.5 | 0.964 | 0.00584 | -0.172 | 165.023
1 | 1.034 | 0.00595 | -0.173 | 173.712
1.5 | 1.103 | 0.00609 | -0.174 | 181.112
2 | 1.173 | 0.00621 | -0.175 | 188.772
2.5 | 1.231 | 0.00636 | -0.177 | 193.653
3 | 1.298 | 0.00652 | -0.178 | 199.186
3.5 | 1.364 | 0.00549 | -0.18 | 248.433
4 | 1.429 | 0.00596 | -0.182 | 239.72
4.5 | 1.493 | 0.00656 | -0.189 | 227.438
5 | 1.554 | 0.00686 | -0.189 | 226.428
5.5 | 1.613 | 0.01167 | -0.19 | 138.154
6 | 1.668 | 0.01317 | -0.191 | 126.708
6.5 | 1.713 | 0.0197 | -0.191 | 86.952
7 | 1.742 | 0.02344 | -0.19 | 74.328
7.5 | 1.765 | 0.02637 | -0.189 | 66.947
8 | 1.775 | 0.02903 | -0.188 | 61.141
8.5 | 1.76 | 0.03232 | -0.187 | 54.459
9 | 1.708 | 0.03634 | -0.186 | 46.999
9.5 | 1.494 | 0.04336 | -0.184 | 34.457
10 | 0.895 | 0.09306 | -0.074 | 9.622
10.5 | 0.923 | 0.10256 | -0.084 | 9.004
11 | 0.95 | 0.10525 | -0.088 | 9.031
11.5 | 0.981 | 0.11733 | -0.101 | 8.36
12 | 1.005 | 0.12074 | -0.097 | 8.325
12.5 | 1.032 | 0.12467 | -0.1 | 8.281
13 | 1.063 | 0.13746 | -0.11 | 7.735

## 48. Re 1M Mach 0.50 (2)
BIGFOIL.COM POLAR EXPORT
NASA NLF(1)-0215F
NLF(1)-0215F |  |  |  | Cl Max: | 1.5559 | at alpha= | 13.5 | deg
XFOIL ncrit=9 |  |  |  | L/D Max: | 132.59 | at alpha= | 5 | deg
Re: | 1000000 |  |  | Cd Min: | 0.25095 | at alpha= | -20 | deg
Mach: | 0.5 |  |  | Cl=0 at alpha= | -5.4837 | deg
|  |  |  | @ Cl=0.1, Cd= | 0.014211
|  |  |  | @ Cl=0.4, Cd= | 0.0098254
|  |  |  | @ Cl=0.6, Cd= | 0.0078786
alpha (deg) | Cl | Cd | Cm | Cl/Cd
-20 | -0.5117 | 0.25095 | -0.0118 | -2.0391
-19.5 | -0.4935 | 0.2435 | -0.0157 | -2.0267
-18.5 | -0.4559 | 0.22934 | -0.0215 | -1.9879
-18 | -0.4374 | 0.22284 | -0.0244 | -1.9628
-17.5 | -0.4193 | 0.2161 | -0.0272 | -1.9403
-17 | -0.4018 | 0.20927 | -0.03 | -1.92
-16.5 | -0.385 | 0.20174 | -0.0329 | -1.9084
-16 | -0.37 | 0.19442 | -0.0359 | -1.9031
-15.5 | -0.3571 | 0.18711 | -0.0388 | -1.9085
-15 | -0.3415 | 0.18018 | -0.0402 | -1.8953
-14.5 | -0.3228 | 0.17385 | -0.0423 | -1.8568
-14 | -0.2857 | 0.16481 | -0.0513 | -1.7335
-13.5 | -0.249 | 0.15553 | -0.0606 | -1.601
-13 | -0.2184 | 0.14556 | -0.0694 | -1.5004
-12.5 | -0.1906 | 0.13539 | -0.0793 | -1.4078
-12 | -0.1563 | 0.12655 | -0.0865 | -1.2351
-11.5 | -0.1492 | 0.12091 | -0.0854 | -1.234
-11 | -0.0853 | 0.10887 | -0.1042 | -0.7835
-10.5 | -0.0001 | 0.09229 | -0.136 | -0.0010835
-10 | 0.0358 | 0.08417 | -0.146 | 0.42533
-9.5 | 0.0466 | 0.07878 | -0.1472 | 0.59152
-9 | 0.0556 | 0.07275 | -0.1493 | 0.76426
-8.5 | 0.061 | 0.06603 | -0.1522 | 0.92382
-8 | 0.0553 | 0.05301 | -0.1622 | 1.0432
-7 | 0.01 | 0.0382 | -0.1663 | 0.26178
-6.5 | -0.0135 | 0.03385 | -0.1621 | -0.39882
-6 | -0.022 | 0.02709 | -0.1584 | -0.81211
-5.5 | -0.0016 | 0.0216 | -0.1555 | -0.074074
-4.5 | 0.0966 | 0.01431 | -0.1513 | 6.7505
-4 | 0.1552 | 0.01261 | -0.1493 | 12.3077
-3.5 | 0.218 | 0.01139 | -0.1486 | 19.1396
-3 | 0.2872 | 0.01056 | -0.1495 | 27.197
-2.5 | 0.3584 | 0.01002 | -0.1507 | 35.7685
-2 | 0.4311 | 0.00968 | -0.1522 | 44.5351
-1.5 | 0.5305 | 0.00741 | -0.1627 | 71.5924
-1 | 0.5988 | 0.00786 | -0.1625 | 76.1832
-0.5 | 0.6594 | 0.0088 | -0.1601 | 74.9318
0 | 0.723 | 0.00922 | -0.1589 | 78.4165
0.5 | 0.791 | 0.00932 | -0.1593 | 84.8712
1 | 0.8606 | 0.0095 | -0.16 | 90.5895
1.5 | 0.929 | 0.00955 | -0.1604 | 97.2775
2 | 0.9971 | 0.00962 | -0.1607 | 103.6486
2.5 | 1.064 | 0.00974 | -0.1606 | 109.2402
3 | 1.1293 | 0.00983 | -0.16 | 114.883
3.5 | 1.1934 | 0.00985 | -0.159 | 121.1574
4 | 1.2555 | 0.00996 | -0.1573 | 126.0542
4.5 | 1.3136 | 0.01009 | -0.1547 | 130.1883
5 | 1.367 | 0.01031 | -0.151 | 132.5897
5.5 | 1.4146 | 0.01081 | -0.1462 | 130.8603
6 | 1.4457 | 0.01191 | -0.1389 | 121.3854
6.5 | 1.4519 | 0.01401 | -0.1284 | 103.6331
7 | 1.4509 | 0.01678 | -0.1182 | 86.466
7.5 | 1.4522 | 0.02012 | -0.1099 | 72.1769
8.5 | 1.4591 | 0.02874 | -0.0983 | 50.769
9 | 1.4676 | 0.03341 | -0.0942 | 43.927
9.5 | 1.4775 | 0.03822 | -0.0906 | 38.6578
10 | 1.4887 | 0.04321 | -0.0874 | 34.4527
10.5 | 1.5003 | 0.04846 | -0.0848 | 30.9596
11 | 1.5128 | 0.05397 | -0.0826 | 28.0304
11.5 | 1.5234 | 0.05996 | -0.0808 | 25.4069
12.5 | 1.5431 | 0.07307 | -0.0788 | 21.1181
13 | 1.5512 | 0.08035 | -0.0785 | 19.3055
13.5 | 1.5559 | 0.0883 | -0.0789 | 17.6206
14 | 1.5541 | 0.09743 | -0.0803 | 15.9509
14.5 | 1.5433 | 0.108 | -0.083 | 14.2898
15 | 1.5259 | 0.11988 | -0.0875 | 12.7286
15.5 | 1.5051 | 0.13261 | -0.0934 | 11.3498
16 | 1.4834 | 0.14596 | -0.1008 | 10.1631
16.5 | 1.4607 | 0.15988 | -0.1096 | 9.1362
17 | 1.4378 | 0.17427 | -0.1195 | 8.2504
17.5 | 1.4168 | 0.18898 | -0.1302 | 7.4971
18 | 1.3983 | 0.20382 | -0.1413 | 6.8605
18.5 | 1.383 | 0.21862 | -0.1526 | 6.326

## 49. Re 2M Mach 0.00 (1)
BIGFOIL.COM POLAR EXPORT
NASA NLF(1)-0215F
NLF(1)-0215F |  |  |  | Cl Max: | 1.835 | at alpha= | 11.5 | deg
JavaFoil+Calcfoil stall+Eppler ext transition |  |  |  | L/D Max: | 224.333 | at alpha= | 4.5 | deg
Re: | 2000000 |  |  | Cd Min: | 0.00487 | at alpha= | 1 | deg
Mach: | 0 |  |  | Cl=0 at alpha= | -6.3684 | deg
|  |  |  | @ Cl=0.1, Cd= | 0.00928
|  |  |  | @ Cl=0.4, Cd= | 0.0071
|  |  |  | @ Cl=0.6, Cd= | 0.0054915
alpha (deg) | Cl | Cd | Cm | Cl/Cd
-20 | -0.423 | 0.16055 | -0.062 | -2.633
-19.5 | -0.432 | 0.15454 | -0.062 | -2.795
-19 | -0.441 | 0.14781 | -0.062 | -2.98
-18.5 | -0.448 | 0.14159 | -0.062 | -3.167
-18 | -0.456 | 0.13545 | -0.063 | -3.363
-17.5 | -0.462 | 0.12912 | -0.063 | -3.574
-17 | -0.466 | 0.12377 | -0.063 | -3.767
-16.5 | -0.47 | 0.11681 | -0.064 | -4.023
-16 | -0.472 | 0.11141 | -0.065 | -4.236
-15.5 | -0.472 | 0.10591 | -0.064 | -4.453
-15 | -0.469 | 0.10076 | -0.063 | -4.656
-14.5 | -0.464 | 0.09773 | -0.062 | -4.752
-14 | -0.457 | 0.09293 | -0.063 | -4.923
-13.5 | -0.448 | 0.08728 | -0.063 | -5.133
-13 | -0.435 | 0.08341 | -0.063 | -5.219
-12.5 | -0.42 | 0.07876 | -0.063 | -5.331
-12 | -0.402 | 0.07479 | -0.065 | -5.369
-11.5 | -0.38 | 0.0717 | -0.065 | -5.298
-11 | -0.356 | 0.06619 | -0.071 | -5.38
-10.5 | -0.328 | 0.06359 | -0.068 | -5.151
-10 | -0.298 | 0.05856 | -0.076 | -5.087
-9.5 | -0.31 | 0.01346 | -0.134 | -23.043
-9 | -0.268 | 0.01263 | -0.135 | -21.231
-8.5 | -0.223 | 0.01187 | -0.136 | -18.76
-8 | -0.174 | 0.01141 | -0.137 | -15.269
-7.5 | -0.123 | 0.0109 | -0.139 | -11.297
-7 | -0.07 | 0.01044 | -0.14 | -6.695
-6.5 | -0.015 | 0.01002 | -0.141 | -1.485
-6 | 0.042 | 0.00962 | -0.142 | 4.335
-5.5 | 0.1 | 0.00928 | -0.143 | 10.723
-5 | 0.158 | 0.00896 | -0.144 | 17.675
-4.5 | 0.218 | 0.00869 | -0.145 | 25.074
-4 | 0.278 | 0.00677 | -0.146 | 41.061
-3.5 | 0.339 | 0.00726 | -0.148 | 46.656
-3 | 0.4 | 0.0071 | -0.149 | 56.391
-2.5 | 0.472 | 0.00531 | -0.153 | 88.748
-2 | 0.532 | 0.00541 | -0.154 | 98.37
-1.5 | 0.593 | 0.00548 | -0.155 | 108.225
-1 | 0.654 | 0.00558 | -0.156 | 117.18
-0.5 | 0.715 | 0.00567 | -0.157 | 125.988
0 | 0.776 | 0.0058 | -0.157 | 133.697
0.5 | 0.836 | 0.00588 | -0.158 | 142.122
1 | 0.897 | 0.00487 | -0.159 | 184.039
1.5 | 0.957 | 0.00613 | -0.16 | 156.098
2 | 1.018 | 0.00503 | -0.16 | 202.508
2.5 | 1.072 | 0.00516 | -0.161 | 207.983
3 | 1.13 | 0.0053 | -0.162 | 213.082
3.5 | 1.189 | 0.00547 | -0.162 | 217.344
4 | 1.247 | 0.00564 | -0.163 | 221.277
4.5 | 1.304 | 0.00581 | -0.164 | 224.333
5 | 1.361 | 0.00609 | -0.164 | 223.427
5.5 | 1.416 | 0.00636 | -0.165 | 222.821
6 | 1.471 | 0.00704 | -0.166 | 208.871
6.5 | 1.522 | 0.00763 | -0.166 | 199.426
7 | 1.573 | 0.00867 | -0.167 | 181.337
7.5 | 1.622 | 0.01441 | -0.167 | 112.557
8 | 1.668 | 0.01562 | -0.168 | 106.838
8.5 | 1.711 | 0.01691 | -0.168 | 101.217
9 | 1.75 | 0.01817 | -0.169 | 96.35
9.5 | 1.782 | 0.0191 | -0.169 | 93.338
10 | 1.808 | 0.0203 | -0.169 | 89.045
10.5 | 1.825 | 0.02146 | -0.169 | 85.03
11 | 1.834 | 0.02263 | -0.169 | 81.045
11.5 | 1.835 | 0.02431 | -0.169 | 75.453
12 | 1.829 | 0.02595 | -0.168 | 70.489
12.5 | 1.819 | 0.02766 | -0.168 | 65.759
13 | 1.801 | 0.02976 | -0.168 | 60.524
13.5 | 1.777 | 0.03256 | -0.167 | 54.568
14 | 1.75 | 0.03471 | -0.166 | 50.43
14.5 | 1.718 | 0.03739 | -0.166 | 45.945
15 | 1.68 | 0.04047 | -0.165 | 41.515
15.5 | 1.638 | 0.04379 | -0.164 | 37.411
16 | 1.594 | 0.04737 | -0.164 | 33.649
16.5 | 1.544 | 0.05237 | -0.162 | 29.481

## 50. Re 2M Mach 0.00 (2)
BIGFOIL.COM POLAR EXPORT
NASA NLF(1)-0215F
NLF(1)-0215F |  |  |  | Cl Max: | 1.7541 | at alpha= | 18.5 | deg
XFOIL ncrit=9 |  |  |  | L/D Max: | 166.534 | at alpha= | 5 | deg
Re: | 2000000 |  |  | Cd Min: | 0.17887 | at alpha= | -16 | deg
Mach: | 0 |  |  | Cl=0 at alpha= | -5.5679 | deg
|  |  |  | @ Cl=0.1, Cd= | 0.0088687
|  |  |  | @ Cl=0.4, Cd= | 0.0070604
|  |  |  | @ Cl=0.6, Cd= | 0.0056982
alpha (deg) | Cl | Cd | Cm | Cl/Cd
-16 | -0.3887 | 0.17887 | -0.0278 | -2.1731
-15.5 | -0.366 | 0.16943 | -0.0348 | -2.1602
-15 | -0.3449 | 0.16055 | -0.0414 | -2.1482
-14.5 | -0.3233 | 0.15211 | -0.0477 | -2.1254
-14 | -0.3029 | 0.14321 | -0.0542 | -2.1151
-13.5 | -0.2893 | 0.13235 | -0.0614 | -2.1859
-13 | -0.2635 | 0.12595 | -0.0671 | -2.0921
-12.5 | -0.243 | 0.11858 | -0.0726 | -2.0492
-12 | -0.2238 | 0.1089 | -0.0802 | -2.0551
-11 | -0.5443 | 0.02429 | -0.1286 | -22.4084
-10.5 | -0.4272 | 0.02106 | -0.1476 | -20.2849
-10 | -0.4112 | 0.01922 | -0.143 | -21.3944
-9.5 | -0.378 | 0.018 | -0.1406 | -21
-9 | -0.3395 | 0.01655 | -0.139 | -20.5136
-8.5 | -0.296 | 0.01534 | -0.1379 | -19.296
-8 | -0.2499 | 0.01409 | -0.1371 | -17.736
-7.5 | -0.2016 | 0.01299 | -0.1366 | -15.5196
-7 | -0.1514 | 0.01214 | -0.1362 | -12.4712
-6.5 | -0.0995 | 0.01136 | -0.1361 | -8.7588
-6 | -0.0477 | 0.01033 | -0.1361 | -4.6176
-5 | 0.0627 | 0.00908 | -0.1372 | 6.9053
-4.5 | 0.1192 | 0.00876 | -0.1378 | 13.6073
-4 | 0.1771 | 0.00842 | -0.1386 | 21.0333
-3.5 | 0.2355 | 0.00802 | -0.1396 | 29.3641
-3 | 0.2933 | 0.00784 | -0.1403 | 37.4107
-2.5 | 0.3527 | 0.00758 | -0.1414 | 46.5303
-2 | 0.4146 | 0.0069 | -0.1436 | 60.087
-1.5 | 0.483 | 0.00558 | -0.1481 | 86.5591
-1 | 0.543 | 0.00549 | -0.1493 | 98.9071
-0.5 | 0.6005 | 0.0057 | -0.1496 | 105.3509
0 | 0.6568 | 0.00602 | -0.1496 | 109.103
0.5 | 0.7137 | 0.00614 | -0.1499 | 116.2378
1 | 0.7713 | 0.0062 | -0.1504 | 124.4032
1.5 | 0.8278 | 0.0063 | -0.1508 | 131.3968
2 | 0.8854 | 0.00634 | -0.1514 | 139.653
2.5 | 0.9415 | 0.00646 | -0.1517 | 145.743
3 | 0.9984 | 0.00654 | -0.1522 | 152.6606
3.5 | 1.0543 | 0.00665 | -0.1525 | 158.5414
4 | 1.1094 | 0.0068 | -0.1526 | 163.1471
4.5 | 1.1637 | 0.00699 | -0.1527 | 166.4807
5 | 1.2157 | 0.0073 | -0.1523 | 166.5342
5.5 | 1.2634 | 0.00782 | -0.1511 | 161.5601
6 | 1.3043 | 0.00873 | -0.1488 | 149.4044
6.5 | 1.3413 | 0.00977 | -0.1457 | 137.2876
7 | 1.3764 | 0.01079 | -0.1423 | 127.5626
7.5 | 1.41 | 0.01163 | -0.1385 | 121.2382
8 | 1.4385 | 0.01253 | -0.1338 | 114.8045
8.5 | 1.4687 | 0.01342 | -0.1296 | 109.4411
9 | 1.4983 | 0.01435 | -0.1254 | 104.4111
9.5 | 1.5238 | 0.01547 | -0.1208 | 98.5003
10 | 1.5483 | 0.01669 | -0.1162 | 92.7681
10.5 | 1.5719 | 0.01804 | -0.1119 | 87.1341
11 | 1.5928 | 0.01965 | -0.1075 | 81.0585
11.5 | 1.6126 | 0.02148 | -0.1035 | 75.0745
12 | 1.6334 | 0.02344 | -0.1 | 69.6843
12.5 | 1.6524 | 0.02571 | -0.0968 | 64.2707
13 | 1.6682 | 0.02841 | -0.0937 | 58.7188
13.5 | 1.6861 | 0.03115 | -0.0913 | 54.1284
14 | 1.7002 | 0.03439 | -0.0889 | 49.4388
14.5 | 1.7134 | 0.03788 | -0.0868 | 45.2323
15 | 1.7253 | 0.04168 | -0.0851 | 41.394
15.5 | 1.7342 | 0.04594 | -0.0835 | 37.7492
16 | 1.7396 | 0.05082 | -0.0823 | 34.2306
16.5 | 1.7434 | 0.05607 | -0.0813 | 31.0933
17 | 1.7472 | 0.06159 | -0.0808 | 28.3682
17.5 | 1.7485 | 0.06761 | -0.0807 | 25.8616
18 | 1.7516 | 0.07365 | -0.081 | 23.7828
18.5 | 1.7541 | 0.07997 | -0.0817 | 21.9345
19 | 1.7519 | 0.08714 | -0.0828 | 20.1044
19.5 | 1.7455 | 0.09518 | -0.0846 | 18.3389
20 | 1.7333 | 0.10433 | -0.0871 | 16.6136

## 51. Re 2M Mach 0.10 (1)
BIGFOIL.COM POLAR EXPORT
NASA NLF(1)-0215F
NLF(1)-0215F |  |  |  | Cl Max: | 1.833 | at alpha= | 11 | deg
JavaFoil+Calcfoil stall+Eppler ext transition |  |  |  | L/D Max: | 224.714 | at alpha= | 4.5 | deg
Re: | 2000000 |  |  | Cd Min: | 0.00481 | at alpha= | 0.5 | deg
Mach: | 0.1 |  |  | Cl=0 at alpha= | -6.3684 | deg
|  |  |  | @ Cl=0.1, Cd= | 0.00933
|  |  |  | @ Cl=0.4, Cd= | 0.0071648
|  |  |  | @ Cl=0.6, Cd= | 0.0055166
alpha (deg) | Cl | Cd | Cm | Cl/Cd
-20 | -0.378 | 0.16013 | -0.063 | -2.363
-19.5 | -0.389 | 0.15518 | -0.062 | -2.509
-19 | -0.4 | 0.1485 | -0.063 | -2.696
-18.5 | -0.411 | 0.14302 | -0.063 | -2.872
-18 | -0.42 | 0.13671 | -0.063 | -3.075
-17.5 | -0.429 | 0.13064 | -0.064 | -3.285
-17 | -0.437 | 0.12437 | -0.064 | -3.51
-16.5 | -0.443 | 0.11733 | -0.065 | -3.775
-16 | -0.447 | 0.1115 | -0.065 | -4.013
-15.5 | -0.45 | 0.10667 | -0.066 | -4.22
-15 | -0.45 | 0.1015 | -0.065 | -4.438
-14.5 | -0.448 | 0.09822 | -0.063 | -4.562
-14 | -0.443 | 0.09351 | -0.063 | -4.742
-13.5 | -0.436 | 0.08772 | -0.064 | -4.975
-13 | -0.426 | 0.08338 | -0.064 | -5.108
-12.5 | -0.412 | 0.07875 | -0.063 | -5.235
-12 | -0.396 | 0.07561 | -0.064 | -5.232
-11.5 | -0.376 | 0.07124 | -0.066 | -5.271
-11 | -0.352 | 0.06715 | -0.067 | -5.244
-10.5 | -0.325 | 0.06429 | -0.067 | -5.058
-10 | -0.296 | 0.05968 | -0.073 | -4.959
-9.5 | -0.309 | 0.01385 | -0.134 | -22.292
-9 | -0.268 | 0.01275 | -0.136 | -20.999
-8.5 | -0.223 | 0.01199 | -0.137 | -18.579
-8 | -0.174 | 0.01151 | -0.138 | -15.145
-7.5 | -0.123 | 0.01098 | -0.139 | -11.239
-7 | -0.07 | 0.01053 | -0.14 | -6.658
-6.5 | -0.015 | 0.01009 | -0.142 | -1.48
-6 | 0.042 | 0.00965 | -0.143 | 4.334
-5.5 | 0.1 | 0.00933 | -0.144 | 10.713
-5 | 0.159 | 0.009 | -0.145 | 17.668
-4.5 | 0.219 | 0.00875 | -0.146 | 25.012
-4 | 0.279 | 0.00679 | -0.147 | 41.106
-3.5 | 0.34 | 0.00731 | -0.148 | 46.496
-3 | 0.402 | 0.00716 | -0.15 | 56.148
-2.5 | 0.474 | 0.00533 | -0.154 | 88.943
-2 | 0.535 | 0.0054 | -0.155 | 99.112
-1.5 | 0.596 | 0.00551 | -0.156 | 108.138
-1 | 0.657 | 0.00561 | -0.157 | 117.23
-0.5 | 0.718 | 0.00571 | -0.157 | 125.838
0 | 0.78 | 0.0058 | -0.158 | 134.503
0.5 | 0.841 | 0.00481 | -0.159 | 174.85
1 | 0.901 | 0.00486 | -0.16 | 185.388
1.5 | 0.962 | 0.00614 | -0.161 | 156.635
2 | 1.023 | 0.00505 | -0.161 | 202.639
2.5 | 1.077 | 0.00517 | -0.162 | 208.142
3 | 1.136 | 0.00533 | -0.163 | 213.146
3.5 | 1.195 | 0.00547 | -0.163 | 218.307
4 | 1.253 | 0.00565 | -0.164 | 221.83
4.5 | 1.31 | 0.00583 | -0.165 | 224.714
5 | 1.367 | 0.00613 | -0.165 | 222.993
5.5 | 1.423 | 0.0064 | -0.166 | 222.172
6 | 1.477 | 0.00715 | -0.167 | 206.602
6.5 | 1.529 | 0.00769 | -0.167 | 198.814
7 | 1.58 | 0.00876 | -0.167 | 180.295
7.5 | 1.629 | 0.01457 | -0.168 | 111.823
8 | 1.675 | 0.01577 | -0.169 | 106.214
8.5 | 1.718 | 0.01718 | -0.169 | 100
9 | 1.756 | 0.01838 | -0.169 | 95.563
9.5 | 1.787 | 0.01936 | -0.17 | 92.32
10 | 1.811 | 0.02059 | -0.17 | 87.972
10.5 | 1.826 | 0.02181 | -0.17 | 83.7
11 | 1.833 | 0.023 | -0.17 | 79.67
11.5 | 1.83 | 0.02488 | -0.169 | 73.534
12 | 1.822 | 0.02648 | -0.169 | 68.831
12.5 | 1.808 | 0.02835 | -0.169 | 63.765
13 | 1.787 | 0.03045 | -0.168 | 58.694
13.5 | 1.758 | 0.0335 | -0.167 | 52.473
14 | 1.727 | 0.03575 | -0.167 | 48.295
14.5 | 1.689 | 0.03856 | -0.166 | 43.79
15 | 1.646 | 0.04189 | -0.165 | 39.289
15.5 | 1.598 | 0.04552 | -0.165 | 35.108
16 | 1.548 | 0.04935 | -0.164 | 31.368

## 52. Re 2M Mach 0.10 (2)
BIGFOIL.COM POLAR EXPORT
NASA NLF(1)-0215F
NLF(1)-0215F |  |  |  | Cl Max: | 1.7447 | at alpha= | 18 | deg
XFOIL ncrit=9 |  |  |  | L/D Max: | 166.767 | at alpha= | 5 | deg
Re: | 2000000 |  |  | Cd Min: | 0.22789 | at alpha= | -20 | deg
Mach: | 0.1 |  |  | Cl=0 at alpha= | -5.5442 | deg
|  |  |  | @ Cl=0.1, Cd= | 0.0089237
|  |  |  | @ Cl=0.4, Cd= | 0.0071162
|  |  |  | @ Cl=0.6, Cd= | 0.0057074
alpha (deg) | Cl | Cd | Cm | Cl/Cd
-20 | -0.4912 | 0.22789 | -0.0084 | -2.1554
-19.5 | -0.4774 | 0.22141 | -0.0115 | -2.1562
-19 | -0.464 | 0.21502 | -0.0144 | -2.1579
-18.5 | -0.4508 | 0.2085 | -0.0173 | -2.1621
-18 | -0.4399 | 0.20131 | -0.0198 | -2.1852
-17.5 | -0.426 | 0.19605 | -0.0219 | -2.1729
-17 | -0.4124 | 0.19082 | -0.024 | -2.1612
-16.5 | -0.3994 | 0.18546 | -0.026 | -2.1536
-16 | -0.3877 | 0.17939 | -0.028 | -2.1612
-15.5 | -0.3637 | 0.16985 | -0.0353 | -2.1413
-15 | -0.3424 | 0.16095 | -0.042 | -2.1274
-14.5 | -0.3205 | 0.15254 | -0.0483 | -2.1011
-14 | -0.2994 | 0.14364 | -0.0548 | -2.0844
-13.5 | -0.2848 | 0.13282 | -0.0622 | -2.1443
-13 | -0.2601 | 0.12647 | -0.0675 | -2.0566
-12.5 | -0.2386 | 0.11906 | -0.0732 | -2.004
-12 | -0.2187 | 0.10944 | -0.081 | -1.9984
-11.5 | -0.1976 | 0.09936 | -0.0896 | -1.9887
-11 | -0.3804 | 0.04581 | -0.1215 | -8.3039
-10.5 | -0.4115 | 0.02273 | -0.1501 | -18.1038
-10 | -0.4057 | 0.02032 | -0.1447 | -19.9656
-9.5 | -0.3755 | 0.01889 | -0.1421 | -19.8782
-8.5 | -0.2965 | 0.01594 | -0.1391 | -18.601
-8 | -0.2511 | 0.01452 | -0.1381 | -17.2934
-7.5 | -0.2031 | 0.01329 | -0.1374 | -15.2822
-7 | -0.1528 | 0.01236 | -0.137 | -12.3625
-6.5 | -0.1011 | 0.01153 | -0.1367 | -8.7684
-6 | -0.0485 | 0.01061 | -0.1367 | -4.5712
-5.5 | 0.0047 | 0.00964 | -0.137 | 0.48755
-5 | 0.0617 | 0.00914 | -0.1377 | 6.7505
-4 | 0.1768 | 0.00849 | -0.139 | 20.8245
-3.5 | 0.2356 | 0.00806 | -0.14 | 29.2308
-3 | 0.294 | 0.00786 | -0.1408 | 37.4046
-2.5 | 0.3537 | 0.0076 | -0.1419 | 46.5395
-2 | 0.4159 | 0.00695 | -0.1441 | 59.8417
-1.5 | 0.4846 | 0.00566 | -0.1486 | 85.6184
-1 | 0.5456 | 0.0055 | -0.1499 | 99.2
-0.5 | 0.6033 | 0.00572 | -0.1501 | 105.472
0.5 | 0.7173 | 0.00615 | -0.1504 | 116.6341
1 | 0.7751 | 0.00622 | -0.151 | 124.6141
1.5 | 0.8321 | 0.00632 | -0.1514 | 131.6614
2 | 0.89 | 0.00637 | -0.1519 | 139.7174
2.5 | 0.9466 | 0.00648 | -0.1523 | 146.0802
3 | 1.0036 | 0.00656 | -0.1527 | 152.9878
3.5 | 1.06 | 0.00667 | -0.153 | 158.9205
4 | 1.1155 | 0.00682 | -0.1531 | 163.563
4.5 | 1.1701 | 0.00702 | -0.1531 | 166.6809
5 | 1.2224 | 0.00733 | -0.1527 | 166.7667
5.5 | 1.27 | 0.00788 | -0.1514 | 161.1675
6 | 1.3103 | 0.00882 | -0.1488 | 148.5601
6.5 | 1.3472 | 0.00986 | -0.1456 | 136.6329
7 | 1.382 | 0.01088 | -0.1421 | 127.0221
7.5 | 1.4129 | 0.01176 | -0.1376 | 120.1446
8 | 1.4425 | 0.01266 | -0.133 | 113.9415
8.5 | 1.4715 | 0.01361 | -0.1285 | 108.119
9 | 1.501 | 0.01456 | -0.1243 | 103.0907
9.5 | 1.5258 | 0.01575 | -0.1194 | 96.8762
10 | 1.5505 | 0.01701 | -0.1149 | 91.1523
10.5 | 1.5732 | 0.01846 | -0.1104 | 85.2221
11 | 1.5937 | 0.02018 | -0.1061 | 78.9742
11.5 | 1.6131 | 0.02214 | -0.102 | 72.8591
12 | 1.6328 | 0.02429 | -0.0985 | 67.2211
12.5 | 1.652 | 0.02668 | -0.0954 | 61.919
13 | 1.6675 | 0.02954 | -0.0924 | 56.4489
13.5 | 1.6845 | 0.03249 | -0.09 | 51.8467
14 | 1.6992 | 0.03581 | -0.0877 | 47.4504
14.5 | 1.7105 | 0.03963 | -0.0857 | 43.1617
15 | 1.7214 | 0.04368 | -0.084 | 39.4093
15.5 | 1.7287 | 0.04828 | -0.0825 | 35.8057
16 | 1.733 | 0.05344 | -0.0814 | 32.4289
16.5 | 1.736 | 0.05899 | -0.0806 | 29.4287
17 | 1.741 | 0.06454 | -0.0802 | 26.9755
17.5 | 1.741 | 0.07095 | -0.0803 | 24.5384
18 | 1.7447 | 0.07711 | -0.0808 | 22.6261
18.5 | 1.7447 | 0.08396 | -0.0817 | 20.7801
19 | 1.7406 | 0.09164 | -0.0831 | 18.9939
19.5 | 1.7303 | 0.1005 | -0.0854 | 17.2169
20 | 1.7207 | 0.10949 | -0.0881 | 15.7156

## 53. Re 2M Mach 0.25 (1)
BIGFOIL.COM POLAR EXPORT
NASA NLF(1)-0215F
NLF(1)-0215F |  |  |  | Cl Max: | 1.819 | at alpha= | 10 | deg
JavaFoil+Calcfoil stall+Eppler ext transition |  |  |  | L/D Max: | 223.76 | at alpha= | 4.5 | deg
Re: | 2000000 |  |  | Cd Min: | 0.00458 | at alpha= | -1.5 | deg
Mach: | 0.25 |  |  | Cl=0 at alpha= | -6.3707 | deg
|  |  |  | @ Cl=0.1, Cd= | 0.0096432
|  |  |  | @ Cl=0.4, Cd= | 0.0067657
|  |  |  | @ Cl=0.6, Cd= | 0.0047657
alpha (deg) | Cl | Cd | Cm | Cl/Cd
-17.5 | -0.066 | 0.13174 | -0.067 | -0.498
-17 | -0.116 | 0.12505 | -0.068 | -0.93
-16.5 | -0.175 | 0.12092 | -0.067 | -1.444
-16 | -0.215 | 0.1147 | -0.068 | -1.871
-15.5 | -0.248 | 0.11057 | -0.067 | -2.239
-15 | -0.276 | 0.10497 | -0.067 | -2.627
-14.5 | -0.299 | 0.09981 | -0.067 | -2.998
-14 | -0.318 | 0.09461 | -0.067 | -3.363
-13.5 | -0.333 | 0.08858 | -0.068 | -3.754
-13 | -0.342 | 0.0843 | -0.068 | -4.054
-12.5 | -0.345 | 0.0796 | -0.067 | -4.34
-12 | -0.344 | 0.07672 | -0.067 | -4.481
-11.5 | -0.337 | 0.07326 | -0.067 | -4.595
-11 | -0.324 | 0.06941 | -0.065 | -4.665
-10.5 | -0.305 | 0.06733 | -0.058 | -4.531
-10 | -0.282 | 0.06287 | -0.059 | -4.487
-9.5 | -0.255 | 0.05806 | -0.069 | -4.393
-9 | -0.224 | 0.05346 | -0.078 | -4.185
-8.5 | -0.221 | 0.01272 | -0.14 | -17.359
-8 | -0.174 | 0.01213 | -0.141 | -14.37
-7.5 | -0.124 | 0.01146 | -0.143 | -10.845
-7 | -0.071 | 0.0109 | -0.144 | -6.514
-6.5 | -0.015 | 0.01044 | -0.145 | -1.453
-6 | 0.043 | 0.01002 | -0.146 | 4.252
-5.5 | 0.102 | 0.00963 | -0.147 | 10.584
-5 | 0.162 | 0.00928 | -0.148 | 17.508
-4.5 | 0.224 | 0.00898 | -0.15 | 24.919
-4 | 0.286 | 0.00872 | -0.151 | 32.782
-3.5 | 0.348 | 0.00684 | -0.152 | 50.901
-3 | 0.411 | 0.00675 | -0.153 | 60.802
-2.5 | 0.487 | 0.00539 | -0.158 | 90.3
-2 | 0.55 | 0.00548 | -0.159 | 100.371
-1.5 | 0.613 | 0.00458 | -0.16 | 133.823
-1 | 0.676 | 0.00463 | -0.161 | 145.906
-0.5 | 0.738 | 0.00469 | -0.162 | 157.359
0 | 0.801 | 0.00476 | -0.162 | 168.18
0.5 | 0.863 | 0.00485 | -0.163 | 177.923
1 | 0.926 | 0.00491 | -0.164 | 188.389
1.5 | 0.988 | 0.00502 | -0.165 | 196.672
2 | 1.05 | 0.0051 | -0.166 | 206.058
2.5 | 1.106 | 0.00525 | -0.166 | 210.724
3 | 1.166 | 0.00543 | -0.167 | 214.979
3.5 | 1.227 | 0.00559 | -0.168 | 219.265
4 | 1.286 | 0.00577 | -0.168 | 222.844
4.5 | 1.345 | 0.00601 | -0.169 | 223.76
5 | 1.403 | 0.00629 | -0.17 | 222.913
5.5 | 1.459 | 0.00666 | -0.17 | 219.041
6 | 1.514 | 0.00691 | -0.171 | 219.179
6.5 | 1.567 | 0.00811 | -0.172 | 193.076
7 | 1.616 | 0.01601 | -0.172 | 100.937
7.5 | 1.666 | 0.01576 | -0.173 | 105.69
8 | 1.71 | 0.01735 | -0.173 | 98.57
8.5 | 1.75 | 0.01849 | -0.173 | 94.639
9 | 1.785 | 0.0198 | -0.174 | 90.163
9.5 | 1.809 | 0.02107 | -0.174 | 85.843
10 | 1.819 | 0.02251 | -0.174 | 80.801
10.5 | 1.819 | 0.02399 | -0.174 | 75.83
11 | 1.808 | 0.02599 | -0.173 | 69.561
11.5 | 1.788 | 0.02789 | -0.172 | 64.097
12 | 1.757 | 0.03026 | -0.172 | 58.07
12.5 | 1.713 | 0.03359 | -0.171 | 50.986
13 | 1.661 | 0.03665 | -0.17 | 45.304
13.5 | 1.599 | 0.03972 | -0.169 | 40.251
14 | 1.524 | 0.04428 | -0.168 | 34.412
14.5 | 1.442 | 0.04857 | -0.167 | 29.69
15 | 1.35 | 0.05456 | -0.165 | 24.742

## 54. Re 2M Mach 0.25 (2)
BIGFOIL.COM POLAR EXPORT
NASA NLF(1)-0215F
NLF(1)-0215F |  |  |  | Cl Max: | 1.7088 | at alpha= | 16 | deg
XFOIL ncrit=9 |  |  |  | L/D Max: | 167.566 | at alpha= | 4.5 | deg
Re: | 2000000 |  |  | Cd Min: | 0.23176 | at alpha= | -20 | deg
Mach: | 0.25 |  |  | Cl=0 at alpha= | -5.4852 | deg
|  |  |  | @ Cl=0.1, Cd= | 0.0091856
|  |  |  | @ Cl=0.4, Cd= | 0.0072175
|  |  |  | @ Cl=0.6, Cd= | 0.0057526
alpha (deg) | Cl | Cd | Cm | Cl/Cd
-20 | -0.4946 | 0.23176 | -0.0085 | -2.1341
-19.5 | -0.4798 | 0.22513 | -0.0118 | -2.1312
-19 | -0.4653 | 0.21863 | -0.0148 | -2.1283
-18.5 | -0.4513 | 0.21203 | -0.0177 | -2.1285
-17.5 | -0.4246 | 0.19924 | -0.0225 | -2.1311
-17 | -0.4102 | 0.19387 | -0.0247 | -2.1159
-16.5 | -0.3964 | 0.1884 | -0.0267 | -2.104
-16 | -0.3779 | 0.18152 | -0.0308 | -2.0819
-15.5 | -0.3523 | 0.172 | -0.0382 | -2.0483
-15 | -0.3294 | 0.16305 | -0.0451 | -2.0202
-14.5 | -0.3053 | 0.15461 | -0.0518 | -1.9746
-14 | -0.2808 | 0.14565 | -0.059 | -1.9279
-13.5 | -0.2617 | 0.13528 | -0.0666 | -1.9345
-13 | -0.2399 | 0.12895 | -0.0708 | -1.8604
-12.5 | -0.2151 | 0.12138 | -0.0772 | -1.7721
-12 | -0.1912 | 0.11158 | -0.0859 | -1.7136
-11.5 | -0.1771 | 0.10296 | -0.0911 | -1.7201
-11 | -0.1763 | 0.09557 | -0.0924 | -1.8447
-10.5 | -0.1048 | 0.07849 | -0.1211 | -1.3352
-10 | -0.0962 | 0.05673 | -0.148 | -1.6958
-8.5 | -0.2694 | 0.02295 | -0.1469 | -11.7386
-8 | -0.2477 | 0.01867 | -0.1442 | -13.2673
-7.5 | -0.2084 | 0.01574 | -0.1425 | -13.2402
-7 | -0.1597 | 0.01396 | -0.1415 | -11.4398
-6.5 | -0.1082 | 0.01265 | -0.1407 | -8.5534
-6 | -0.0545 | 0.0117 | -0.1402 | -4.6581
-5.5 | -0.0017 | 0.01018 | -0.14 | -0.16699
-5 | 0.0559 | 0.00955 | -0.1403 | 5.8534
-4.5 | 0.1152 | 0.00906 | -0.1409 | 12.7152
-4 | 0.1753 | 0.00868 | -0.1416 | 20.1959
-3.5 | 0.2357 | 0.00826 | -0.1424 | 28.5351
-3 | 0.2973 | 0.00796 | -0.1435 | 37.3492
-2.5 | 0.3586 | 0.00774 | -0.1444 | 46.3307
-1.5 | 0.4933 | 0.00604 | -0.1508 | 81.6722
-1 | 0.5592 | 0.00558 | -0.1531 | 100.2151
-0.5 | 0.6183 | 0.00583 | -0.1533 | 106.0549
0 | 0.6774 | 0.00613 | -0.1534 | 110.5057
0.5 | 0.7367 | 0.00625 | -0.1536 | 117.872
1 | 0.7959 | 0.00635 | -0.154 | 125.3386
1.5 | 0.8556 | 0.00642 | -0.1545 | 133.271
2 | 0.9147 | 0.0065 | -0.1549 | 140.7231
2.5 | 0.974 | 0.00659 | -0.1553 | 147.7997
3 | 1.0322 | 0.00671 | -0.1554 | 153.8301
3.5 | 1.0912 | 0.00681 | -0.1557 | 160.2349
4 | 1.1488 | 0.00696 | -0.1558 | 165.0575
4.5 | 1.2048 | 0.00719 | -0.1554 | 167.5661
5 | 1.2582 | 0.00755 | -0.1546 | 166.649
5.5 | 1.3045 | 0.00826 | -0.1525 | 157.9298
6 | 1.3426 | 0.00931 | -0.1489 | 144.2105
6.5 | 1.3763 | 0.0104 | -0.1445 | 132.3365
7 | 1.4029 | 0.01144 | -0.1386 | 122.6311
7.5 | 1.4322 | 0.01246 | -0.1334 | 114.9438
8 | 1.4609 | 0.01352 | -0.1282 | 108.0547
8.5 | 1.4884 | 0.01466 | -0.1231 | 101.528
9 | 1.513 | 0.01599 | -0.1177 | 94.6216
9.5 | 1.5377 | 0.01743 | -0.1128 | 88.2215
10 | 1.5579 | 0.01925 | -0.1077 | 80.9299
10.5 | 1.5775 | 0.02133 | -0.1031 | 73.9569
11 | 1.596 | 0.02375 | -0.0989 | 67.2
11.5 | 1.6145 | 0.02643 | -0.0953 | 61.0859
12 | 1.6309 | 0.02952 | -0.092 | 55.2473
12.5 | 1.6478 | 0.0328 | -0.0892 | 50.2378
13 | 1.6644 | 0.0363 | -0.0867 | 45.8512
13.5 | 1.6775 | 0.04029 | -0.0845 | 41.6356
14 | 1.6888 | 0.04466 | -0.0826 | 37.8146
14.5 | 1.6981 | 0.04945 | -0.081 | 34.3397
15 | 1.7034 | 0.05488 | -0.0797 | 31.0386
15.5 | 1.7056 | 0.06093 | -0.0788 | 27.9928
16 | 1.7088 | 0.06714 | -0.0784 | 25.4513
16.5 | 1.708 | 0.07415 | -0.0785 | 23.0344
17 | 1.7084 | 0.08128 | -0.0791 | 21.0187
17.5 | 1.7066 | 0.08896 | -0.0802 | 19.1839
18 | 1.7001 | 0.09759 | -0.0821 | 17.4208
18.5 | 1.6883 | 0.10725 | -0.0849 | 15.7417
19 | 1.6693 | 0.11834 | -0.0889 | 14.106
19.5 | 1.6525 | 0.12933 | -0.0937 | 12.7774
20 | 1.6357 | 0.14057 | -0.0993 | 11.6362

## 55. Re 2M Mach 0.50 (1)
BIGFOIL.COM POLAR EXPORT
NASA NLF(1)-0215F
NLF(1)-0215F |  |  |  | Cl Max: | 1.792 | at alpha= | 8 | deg
JavaFoil+Calcfoil stall+Eppler ext transition |  |  |  | L/D Max: | 251.868 | at alpha= | 4.5 | deg
Re: | 2000000 |  |  | Cd Min: | 0.00474 | at alpha= | -2 | deg
Mach: | 0.5 |  |  | Cl=0 at alpha= | -6.3726 | deg
|  |  |  | @ Cl=0.1, Cd= | 0.01371
|  |  |  | @ Cl=0.4, Cd= | 0.0082981
|  |  |  | @ Cl=0.6, Cd= | 0.0047416
alpha (deg) | Cl | Cd | Cm | Cl/Cd
-20 | -0.757 | 0.17782 | -0.079 | -4.256
-19.5 | -0.731 | 0.17416 | -0.082 | -4.199
-19 | -0.703 | 0.16969 | -0.081 | -4.142
-18.5 | -0.674 | 0.16344 | -0.077 | -4.121
-18 | -0.645 | 0.1577 | -0.076 | -4.093
-17.5 | -0.618 | 0.15087 | -0.075 | -4.095
-17 | -0.59 | 0.14516 | -0.075 | -4.066
-16.5 | -0.563 | 0.13894 | -0.076 | -4.052
-16 | -0.535 | 0.13495 | -0.076 | -3.967
-15.5 | -0.508 | 0.12948 | -0.076 | -3.921
-15 | -0.48 | 0.12254 | -0.076 | -3.918
-14.5 | -0.453 | 0.11692 | -0.079 | -3.876
-14 | -0.424 | 0.11219 | -0.074 | -3.783
-13.5 | -0.396 | 0.10729 | -0.071 | -3.694
-13 | -0.369 | 0.10434 | -0.071 | -3.533
-12.5 | -0.341 | 0.09935 | -0.072 | -3.433
-12 | -0.313 | 0.09646 | -0.072 | -3.248
-11.5 | -0.286 | 0.0938 | -0.073 | -3.046
-11 | -0.258 | 0.09178 | -0.073 | -2.81
-10.5 | -0.23 | 0.08688 | -0.073 | -2.649
-10 | -0.202 | 0.07561 | -0.073 | -2.675
-9.5 | -0.175 | 0.06554 | -0.075 | -2.664
-9 | -0.147 | 0.06026 | -0.076 | -2.437
-8.5 | -0.119 | 0.05455 | -0.078 | -2.182
-8 | -0.091 | 0.05046 | -0.08 | -1.807
-7.5 | -0.064 | 0.04618 | -0.089 | -1.375
-7 | -0.052 | 0.04967 | -0.068 | -1.056
-6.5 | -0.013 | 0.04369 | -0.067 | -0.291
-6 | 0.038 | 0.0392 | -0.089 | 0.963
-5.5 | 0.109 | 0.01001 | -0.163 | 10.927
-5 | 0.177 | 0.00949 | -0.164 | 18.61
-4.5 | 0.245 | 0.00907 | -0.165 | 27.05
-4 | 0.315 | 0.00869 | -0.166 | 36.179
-3.5 | 0.384 | 0.00837 | -0.168 | 45.888
-3 | 0.453 | 0.00806 | -0.169 | 56.237
-2.5 | 0.526 | 0.0054 | -0.17 | 97.262
-2 | 0.596 | 0.00474 | -0.172 | 125.737
-1.5 | 0.67 | 0.00477 | -0.175 | 140.419
-1 | 0.755 | 0.00482 | -0.18 | 156.821
-0.5 | 0.825 | 0.00488 | -0.181 | 169.182
0 | 0.895 | 0.00498 | -0.182 | 179.743
0.5 | 0.964 | 0.00506 | -0.182 | 190.612
1 | 1.034 | 0.00514 | -0.183 | 201.013
1.5 | 1.104 | 0.00528 | -0.184 | 209.039
2 | 1.173 | 0.00548 | -0.185 | 214.287
2.5 | 1.232 | 0.00565 | -0.186 | 217.871
3 | 1.299 | 0.00587 | -0.187 | 221.167
3.5 | 1.365 | 0.00608 | -0.187 | 224.36
4 | 1.43 | 0.0064 | -0.188 | 223.354
4.5 | 1.494 | 0.00593 | -0.189 | 251.868
5 | 1.555 | 0.00646 | -0.19 | 240.746
5.5 | 1.612 | 0.01315 | -0.19 | 122.549
6 | 1.666 | 0.01627 | -0.191 | 102.433
6.5 | 1.715 | 0.01823 | -0.191 | 94.087
7 | 1.757 | 0.02047 | -0.191 | 85.814
7.5 | 1.783 | 0.02285 | -0.191 | 78.017
8 | 1.792 | 0.02511 | -0.19 | 71.37
8.5 | 1.776 | 0.02793 | -0.189 | 63.589
9 | 1.723 | 0.03132 | -0.188 | 55.02
9.5 | 1.508 | 0.0374 | -0.186 | 40.316
10 | 0.898 | 0.08559 | -0.091 | 10.497
10.5 | 0.924 | 0.09089 | -0.088 | 10.167
11 | 0.954 | 0.09576 | -0.099 | 9.958
11.5 | 0.985 | 0.10636 | -0.11 | 9.261
12 | 1.006 | 0.10583 | -0.099 | 9.507
12.5 | 1.035 | 0.11255 | -0.106 | 9.199
13 | 1.067 | 0.12178 | -0.116 | 8.765

## 56. Re 2M Mach 0.50 (2)
BIGFOIL.COM POLAR EXPORT
NASA NLF(1)-0215F
NLF(1)-0215F |  |  |  | Cl Max: | 1.657 | at alpha= | 13.5 | deg
XFOIL ncrit=9 |  |  |  | L/D Max: | 167.506 | at alpha= | 4.5 | deg
Re: | 2000000 |  |  | Cd Min: | 0.25127 | at alpha= | -20 | deg
Mach: | 0.5 |  |  | Cl=0 at alpha= | -5.353 | deg
|  |  |  | @ Cl=0.1, Cd= | 0.011272
|  |  |  | @ Cl=0.4, Cd= | 0.0082481
|  |  |  | @ Cl=0.6, Cd= | 0.0062008
alpha (deg) | Cl | Cd | Cm | Cl/Cd
-20 | -0.5176 | 0.25127 | -0.0091 | -2.0599
-19.5 | -0.4987 | 0.24356 | -0.0128 | -2.0475
-19 | -0.4801 | 0.23612 | -0.0164 | -2.0333
-18.5 | -0.4622 | 0.2286 | -0.0198 | -2.0219
-18 | -0.4448 | 0.22121 | -0.023 | -2.0108
-17.5 | -0.4271 | 0.21485 | -0.0252 | -1.9879
-17 | -0.4096 | 0.20846 | -0.0278 | -1.9649
-16.5 | -0.3796 | 0.20024 | -0.0346 | -1.8957
-16 | -0.3448 | 0.19104 | -0.0431 | -1.8049
-15.5 | -0.3106 | 0.18053 | -0.0525 | -1.7205
-15 | -0.2764 | 0.17065 | -0.0619 | -1.6197
-14.5 | -0.2486 | 0.16181 | -0.0687 | -1.5364
-14 | -0.2195 | 0.15282 | -0.0759 | -1.4363
-13.5 | -0.1853 | 0.1441 | -0.0839 | -1.2859
-13 | -0.1543 | 0.13599 | -0.091 | -1.1346
-12.5 | -0.1508 | 0.1305 | -0.0893 | -1.1556
-12 | -0.0652 | 0.11356 | -0.1187 | -0.57415
-11.5 | -0.0015 | 0.10201 | -0.1386 | -0.014704
-11 | 0.0111 | 0.09545 | -0.1411 | 0.11629
-10.5 | 0.0201 | 0.08882 | -0.1437 | 0.2263
-10 | 0.0355 | 0.0833 | -0.1461 | 0.42617
-9.5 | 0.0477 | 0.07721 | -0.1488 | 0.6178
-9 | 0.055 | 0.07031 | -0.1519 | 0.78225
-8.5 | 0.057 | 0.06266 | -0.1557 | 0.90967
-8 | 0.0362 | 0.0498 | -0.1642 | 0.72691
-7.5 | 0.0123 | 0.04032 | -0.1698 | 0.30506
-7 | -0.0226 | 0.03353 | -0.1674 | -0.67402
-6.5 | -0.0481 | 0.02757 | -0.1628 | -1.7446
-6 | -0.0442 | 0.02106 | -0.1587 | -2.0988
-5.5 | -0.0154 | 0.0159 | -0.156 | -0.96855
-5 | 0.037 | 0.01308 | -0.1539 | 2.8287
-4.5 | 0.097 | 0.01133 | -0.1523 | 8.5613
-4 | 0.1612 | 0.0101 | -0.1516 | 15.9604
-3.5 | 0.2296 | 0.00935 | -0.1519 | 24.5561
-3 | 0.3016 | 0.00872 | -0.1531 | 34.5872
-2.5 | 0.3738 | 0.00834 | -0.1543 | 44.8201
-2 | 0.4451 | 0.00809 | -0.1553 | 55.0185
-1.5 | 0.522 | 0.00748 | -0.1584 | 69.7861
-1 | 0.6159 | 0.00594 | -0.1665 | 103.6869
-0.5 | 0.6843 | 0.00619 | -0.1666 | 110.5493
0 | 0.7496 | 0.00663 | -0.166 | 113.0618
0.5 | 0.8178 | 0.0068 | -0.1661 | 120.2647
1 | 0.8867 | 0.00687 | -0.1665 | 129.0684
1.5 | 0.9535 | 0.00702 | -0.1665 | 135.8262
2 | 1.0222 | 0.00707 | -0.1667 | 144.5827
2.5 | 1.0882 | 0.00723 | -0.1662 | 150.5118
3 | 1.1559 | 0.00733 | -0.1659 | 157.6944
3.5 | 1.2223 | 0.00749 | -0.1652 | 163.1909
4 | 1.2852 | 0.00769 | -0.1636 | 167.1261
4.5 | 1.3434 | 0.00802 | -0.161 | 167.5062
5 | 1.3912 | 0.00872 | -0.1564 | 159.5413
6 | 1.4407 | 0.01167 | -0.1399 | 123.4533
7 | 1.4726 | 0.01561 | -0.1227 | 94.337
7.5 | 1.4858 | 0.01824 | -0.1151 | 81.4583
8 | 1.501 | 0.02134 | -0.1089 | 70.3374
8.5 | 1.5178 | 0.02487 | -0.1038 | 61.0294
9 | 1.5339 | 0.02882 | -0.0993 | 53.2235
9.5 | 1.5486 | 0.03312 | -0.0953 | 46.7572
10 | 1.5649 | 0.03756 | -0.0917 | 41.664
10.5 | 1.5822 | 0.04215 | -0.0884 | 37.5374
11 | 1.5982 | 0.04711 | -0.0856 | 33.9249
11.5 | 1.614 | 0.05237 | -0.083 | 30.8192
12 | 1.6279 | 0.05809 | -0.081 | 28.0238
12.5 | 1.641 | 0.06421 | -0.0793 | 25.5568
13 | 1.6535 | 0.0707 | -0.078 | 23.3876
13.5 | 1.657 | 0.07846 | -0.0774 | 21.119
14 | 1.6516 | 0.08763 | -0.0778 | 18.8474
14.5 | 1.6366 | 0.09843 | -0.0797 | 16.627
15 | 1.6137 | 0.11063 | -0.0834 | 14.5865
15.5 | 1.5876 | 0.12377 | -0.0887 | 12.827
16 | 1.5598 | 0.13754 | -0.0958 | 11.3407
16.5 | 1.5325 | 0.15174 | -0.1043 | 10.0995
17 | 1.5046 | 0.16638 | -0.1141 | 9.0432
17.5 | 1.479 | 0.18122 | -0.1247 | 8.1614
18 | 1.4565 | 0.19613 | -0.1358 | 7.4262
18.5 | 1.4384 | 0.21082 | -0.147 | 6.8229

## 57. Re 3M Mach 0.00 (1)
BIGFOIL.COM POLAR EXPORT
NASA NLF(1)-0215F
NLF(1)-0215F |  |  |  | Cl Max: | 1.845 | at alpha= | 11.5 | deg
JavaFoil+Calcfoil stall+Eppler ext transition |  |  |  | L/D Max: | 230.946 | at alpha= | 4.5 | deg
Re: | 3000000 |  |  | Cd Min: | 0.00497 | at alpha= | -2.5 | deg
Mach: | 0 |  |  | Cl=0 at alpha= | -6.3684 | deg
|  |  |  | @ Cl=0.1, Cd= | 0.00857
|  |  |  | @ Cl=0.4, Cd= | 0.0071374
|  |  |  | @ Cl=0.6, Cd= | 0.005118
alpha (deg) | Cl | Cd | Cm | Cl/Cd
-20 | -0.423 | 0.15705 | -0.064 | -2.696
-19.5 | -0.433 | 0.15029 | -0.065 | -2.879
-19 | -0.441 | 0.14381 | -0.065 | -3.069
-18.5 | -0.449 | 0.13763 | -0.066 | -3.265
-18 | -0.457 | 0.13172 | -0.066 | -3.466
-17.5 | -0.463 | 0.125 | -0.066 | -3.701
-17 | -0.468 | 0.11983 | -0.067 | -3.901
-16.5 | -0.471 | 0.11304 | -0.068 | -4.17
-16 | -0.473 | 0.10742 | -0.069 | -4.406
-15.5 | -0.473 | 0.10259 | -0.07 | -4.613
-15 | -0.471 | 0.09758 | -0.07 | -4.828
-14.5 | -0.466 | 0.09441 | -0.067 | -4.933
-14 | -0.459 | 0.09018 | -0.068 | -5.087
-13.5 | -0.45 | 0.08409 | -0.07 | -5.349
-13 | -0.437 | 0.08108 | -0.07 | -5.388
-12.5 | -0.422 | 0.07683 | -0.071 | -5.488
-12 | -0.404 | 0.07188 | -0.074 | -5.617
-11.5 | -0.382 | 0.069 | -0.073 | -5.532
-11 | -0.369 | 0.05125 | -0.098 | -7.192
-10.5 | -0.337 | 0.05179 | -0.095 | -6.505
-10 | -0.35 | 0.01368 | -0.132 | -25.554
-9.5 | -0.312 | 0.01241 | -0.134 | -25.113
-9 | -0.269 | 0.01166 | -0.136 | -23.078
-8.5 | -0.223 | 0.01101 | -0.137 | -20.282
-8 | -0.175 | 0.01056 | -0.138 | -16.535
-7.5 | -0.123 | 0.0101 | -0.139 | -12.221
-7 | -0.07 | 0.00966 | -0.14 | -7.258
-6.5 | -0.015 | 0.00924 | -0.141 | -1.615
-6 | 0.042 | 0.00888 | -0.143 | 4.711
-5.5 | 0.1 | 0.00857 | -0.144 | 11.649
-5 | 0.159 | 0.00642 | -0.145 | 24.755
-4.5 | 0.219 | 0.00698 | -0.146 | 31.331
-4 | 0.28 | 0.00679 | -0.147 | 41.164
-3.5 | 0.347 | 0.00724 | -0.152 | 47.976
-3 | 0.409 | 0.00712 | -0.153 | 57.414
-2.5 | 0.472 | 0.00497 | -0.153 | 94.826
-2 | 0.532 | 0.00503 | -0.154 | 105.807
-1.5 | 0.593 | 0.00511 | -0.155 | 116.059
-1 | 0.654 | 0.00518 | -0.156 | 126.373
-0.5 | 0.715 | 0.00528 | -0.157 | 135.351
0 | 0.776 | 0.00538 | -0.157 | 144.227
0.5 | 0.836 | 0.00547 | -0.158 | 152.808
1 | 0.897 | 0.00555 | -0.159 | 161.479
1.5 | 0.957 | 0.00576 | -0.16 | 166.237
2 | 1.018 | 0.00596 | -0.16 | 170.884
2.5 | 1.072 | 0.00613 | -0.161 | 175.019
3 | 1.131 | 0.0063 | -0.162 | 179.49
3.5 | 1.19 | 0.0052 | -0.163 | 228.739
4 | 1.247 | 0.00544 | -0.163 | 229.137
4.5 | 1.304 | 0.00565 | -0.164 | 230.946
5 | 1.361 | 0.0061 | -0.164 | 223.03
5.5 | 1.416 | 0.00702 | -0.165 | 201.617
6 | 1.47 | 0.00798 | -0.166 | 184.203
6.5 | 1.522 | 0.00785 | -0.166 | 193.816
7 | 1.573 | 0.0085 | -0.167 | 185.169
7.5 | 1.623 | 0.01398 | -0.167 | 116.096
8 | 1.669 | 0.01502 | -0.168 | 111.125
8.5 | 1.712 | 0.01576 | -0.168 | 108.666
9 | 1.752 | 0.01686 | -0.169 | 103.964
9.5 | 1.785 | 0.01771 | -0.169 | 100.762
10 | 1.81 | 0.01882 | -0.17 | 96.145
10.5 | 1.83 | 0.01974 | -0.17 | 92.671
11 | 1.842 | 0.02092 | -0.17 | 88.092
11.5 | 1.845 | 0.02235 | -0.17 | 82.524
12 | 1.84 | 0.02382 | -0.17 | 77.262
12.5 | 1.829 | 0.02531 | -0.169 | 72.272
13 | 1.812 | 0.02718 | -0.169 | 66.654
13.5 | 1.787 | 0.02975 | -0.168 | 60.056
14 | 1.76 | 0.03167 | -0.167 | 55.579
14.5 | 1.727 | 0.03406 | -0.167 | 50.697
15 | 1.689 | 0.03682 | -0.166 | 45.871
15.5 | 1.648 | 0.03984 | -0.166 | 41.357
16 | 1.603 | 0.04306 | -0.165 | 37.229
16.5 | 1.553 | 0.04746 | -0.164 | 32.728

## 58. Re 3M Mach 0.00 (2)
BIGFOIL.COM POLAR EXPORT
NASA NLF(1)-0215F
NLF(1)-0215F |  |  |  | Cl Max: | 1.8048 | at alpha= | 19 | deg
XFOIL ncrit=9 |  |  |  | L/D Max: | 183.007 | at alpha= | 4 | deg
Re: | 3000000 |  |  | Cd Min: | 0.09429 | at alpha= | 20 | deg
Mach: | 0 |  |  | Cl=0 at alpha= | -5.6128 | deg
|  |  |  | @ Cl=0.1, Cd= | 0.0080548
|  |  |  | @ Cl=0.4, Cd= | 0.0067019
|  |  |  | @ Cl=0.6, Cd= | 0.0049462
alpha (deg) | Cl | Cd | Cm | Cl/Cd
-14 | -0.7474 | 0.03788 | -0.1167 | -19.7307
-13.5 | -0.7132 | 0.0347 | -0.1208 | -20.5533
-13 | -0.699 | 0.02846 | -0.1271 | -24.5608
-12.5 | -0.6968 | 0.02372 | -0.1271 | -29.3761
-12 | -0.6769 | 0.02179 | -0.125 | -31.0647
-11.5 | -0.5543 | 0.019 | -0.1433 | -29.1737
-11 | -0.5068 | 0.01782 | -0.1449 | -28.44
-10.5 | -0.4712 | 0.01752 | -0.1424 | -26.895
-10 | -0.4357 | 0.01627 | -0.1404 | -26.7793
-9.5 | -0.392 | 0.01561 | -0.1393 | -25.1121
-9 | -0.3574 | 0.01292 | -0.1375 | -27.6625
-8.5 | -0.3105 | 0.01183 | -0.1369 | -26.2468
-8 | -0.2603 | 0.01107 | -0.1367 | -23.514
-7.5 | -0.2078 | 0.01043 | -0.1368 | -19.9233
-7 | -0.154 | 0.00989 | -0.137 | -15.5713
-6.5 | -0.0996 | 0.00936 | -0.1374 | -10.641
-6 | -0.0436 | 0.0089 | -0.1379 | -4.8989
-5.5 | 0.0127 | 0.0086 | -0.1384 | 1.4767
-5 | 0.0701 | 0.00831 | -0.1392 | 8.4356
-4.5 | 0.1275 | 0.00782 | -0.14 | 16.3043
-4 | 0.1859 | 0.00756 | -0.1409 | 24.5899
-3.5 | 0.2443 | 0.00735 | -0.1417 | 33.2381
-2.5 | 0.3617 | 0.00698 | -0.1435 | 51.8195
-2 | 0.4223 | 0.00654 | -0.1452 | 64.5719
-1.5 | 0.4851 | 0.0059 | -0.1476 | 82.2203
-1 | 0.5517 | 0.00488 | -0.1512 | 113.0533
-0.5 | 0.6101 | 0.00496 | -0.1519 | 123.004
0 | 0.6676 | 0.00513 | -0.1523 | 130.1365
0.5 | 0.7247 | 0.00528 | -0.1526 | 137.2538
1 | 0.7822 | 0.00543 | -0.153 | 144.0516
1.5 | 0.8392 | 0.00553 | -0.1535 | 151.7541
2 | 0.8966 | 0.00561 | -0.154 | 159.8217
2.5 | 0.9534 | 0.00567 | -0.1545 | 168.1481
3 | 1.0096 | 0.00578 | -0.1549 | 174.6713
3.5 | 1.0655 | 0.00591 | -0.1552 | 180.2876
4 | 1.12 | 0.00612 | -0.1552 | 183.0065
4.5 | 1.1722 | 0.00646 | -0.1549 | 181.4551
5 | 1.2198 | 0.00706 | -0.1537 | 172.7762
5.5 | 1.2622 | 0.00795 | -0.1515 | 158.7673
6 | 1.3034 | 0.00884 | -0.1492 | 147.4434
6.5 | 1.3435 | 0.0097 | -0.1467 | 138.5052
7 | 1.3837 | 0.01046 | -0.1442 | 132.2849
7.5 | 1.4218 | 0.01121 | -0.1413 | 126.8332
8 | 1.4544 | 0.01191 | -0.1372 | 122.1159
8.5 | 1.4863 | 0.01268 | -0.1331 | 117.2161
9 | 1.5158 | 0.01356 | -0.1288 | 111.7847
9.5 | 1.5451 | 0.01449 | -0.1247 | 106.6322
10 | 1.573 | 0.01551 | -0.1205 | 101.4184
10.5 | 1.5988 | 0.01667 | -0.1162 | 95.9088
11 | 1.6239 | 0.01794 | -0.1122 | 90.5184
11.5 | 1.6461 | 0.01948 | -0.108 | 84.5021
12 | 1.6671 | 0.02123 | -0.1042 | 78.5257
12.5 | 1.6883 | 0.02315 | -0.1008 | 72.9287
13 | 1.7056 | 0.02552 | -0.0974 | 66.8339
13.5 | 1.7222 | 0.02814 | -0.0944 | 61.2011
14 | 1.7385 | 0.03099 | -0.0918 | 56.0987
14.5 | 1.751 | 0.03434 | -0.0893 | 50.9901
15 | 1.7609 | 0.03813 | -0.0871 | 46.1815
15.5 | 1.7675 | 0.04245 | -0.0851 | 41.6372
16 | 1.7741 | 0.04701 | -0.0836 | 37.7388
16.5 | 1.781 | 0.05175 | -0.0824 | 34.4155
17 | 1.7887 | 0.05659 | -0.0817 | 31.6081
17.5 | 1.7927 | 0.06211 | -0.0813 | 28.8633
18 | 1.7972 | 0.06773 | -0.0813 | 26.5348
18.5 | 1.8024 | 0.07346 | -0.0816 | 24.5358
19 | 1.8048 | 0.07972 | -0.0822 | 22.6392
19.5 | 1.8041 | 0.08658 | -0.0833 | 20.8374
20 | 1.7991 | 0.09429 | -0.0849 | 19.0805

## 59. Re 3M Mach 0.10 (1)
BIGFOIL.COM POLAR EXPORT
NASA NLF(1)-0215F
NLF(1)-0215F |  |  |  | Cl Max: | 1.841 | at alpha= | 11 | deg
JavaFoil+Calcfoil stall+Eppler ext transition |  |  |  | L/D Max: | 230.83 | at alpha= | 4.5 | deg
Re: | 3000000 |  |  | Cd Min: | 0.005 | at alpha= | -2.5 | deg
Mach: | 0.1 |  |  | Cl=0 at alpha= | -6.3684 | deg
|  |  |  | @ Cl=0.1, Cd= | 0.00861
|  |  |  | @ Cl=0.4, Cd= | 0.0070903
|  |  |  | @ Cl=0.6, Cd= | 0.0051353
alpha (deg) | Cl | Cd | Cm | Cl/Cd
-20 | -0.379 | 0.15468 | -0.066 | -2.45
-19.5 | -0.39 | 0.15185 | -0.065 | -2.569
-19 | -0.401 | 0.14525 | -0.065 | -2.761
-18.5 | -0.412 | 0.13867 | -0.066 | -2.968
-18 | -0.421 | 0.13243 | -0.066 | -3.181
-17.5 | -0.43 | 0.12651 | -0.067 | -3.399
-17 | -0.438 | 0.12091 | -0.067 | -3.619
-16.5 | -0.444 | 0.11334 | -0.068 | -3.918
-16 | -0.449 | 0.10795 | -0.069 | -4.157
-15.5 | -0.451 | 0.10275 | -0.07 | -4.393
-15 | -0.452 | 0.09806 | -0.07 | -4.609
-14.5 | -0.449 | 0.09485 | -0.068 | -4.738
-14 | -0.445 | 0.09046 | -0.068 | -4.916
-13.5 | -0.438 | 0.0843 | -0.071 | -5.197
-13 | -0.427 | 0.08112 | -0.071 | -5.27
-12.5 | -0.414 | 0.0777 | -0.07 | -5.324
-12 | -0.397 | 0.07295 | -0.072 | -5.445
-11.5 | -0.378 | 0.06823 | -0.075 | -5.535
-11 | -0.357 | 0.06111 | -0.084 | -5.84
-10.5 | -0.329 | 0.05896 | -0.082 | -5.578
-10 | -0.347 | 0.01434 | -0.132 | -24.181
-9.5 | -0.31 | 0.01262 | -0.135 | -24.598
-9 | -0.269 | 0.01178 | -0.136 | -22.8
-8.5 | -0.223 | 0.0111 | -0.137 | -20.118
-8 | -0.175 | 0.01066 | -0.139 | -16.392
-7.5 | -0.124 | 0.01018 | -0.14 | -12.158
-7 | -0.07 | 0.00973 | -0.141 | -7.229
-6.5 | -0.015 | 0.00931 | -0.142 | -1.609
-6 | 0.042 | 0.00892 | -0.143 | 4.706
-5.5 | 0.1 | 0.00861 | -0.144 | 11.64
-5 | 0.16 | 0.00832 | -0.145 | 19.182
-4.5 | 0.22 | 0.00705 | -0.147 | 31.164
-4 | 0.281 | 0.00684 | -0.148 | 41.011
-3.5 | 0.342 | 0.00667 | -0.149 | 51.348
-3 | 0.411 | 0.00717 | -0.153 | 57.342
-2.5 | 0.474 | 0.005 | -0.154 | 94.865
-2 | 0.535 | 0.00503 | -0.155 | 106.327
-1.5 | 0.596 | 0.00513 | -0.156 | 116.236
-1 | 0.657 | 0.00521 | -0.157 | 126.207
-0.5 | 0.718 | 0.00531 | -0.157 | 135.418
0 | 0.78 | 0.00537 | -0.158 | 145.095
0.5 | 0.841 | 0.00548 | -0.159 | 153.463
1 | 0.901 | 0.00558 | -0.16 | 161.582
1.5 | 0.962 | 0.00579 | -0.161 | 166.196
2 | 1.023 | 0.00598 | -0.161 | 171.145
2.5 | 1.078 | 0.00615 | -0.162 | 175.232
3 | 1.137 | 0.00632 | -0.163 | 179.877
3.5 | 1.196 | 0.00521 | -0.163 | 229.705
4 | 1.253 | 0.00545 | -0.164 | 230.029
4.5 | 1.311 | 0.00568 | -0.165 | 230.83
5 | 1.367 | 0.00616 | -0.165 | 221.969
5.5 | 1.422 | 0.00709 | -0.166 | 200.586
6 | 1.477 | 0.00714 | -0.166 | 206.892
6.5 | 1.529 | 0.00792 | -0.167 | 193.195
7 | 1.58 | 0.00855 | -0.168 | 184.903
7.5 | 1.63 | 0.01412 | -0.168 | 115.442
8 | 1.676 | 0.01516 | -0.169 | 110.566
8.5 | 1.719 | 0.01593 | -0.169 | 107.87
9 | 1.758 | 0.01705 | -0.17 | 103.113
9.5 | 1.79 | 0.01796 | -0.17 | 99.621
10 | 1.814 | 0.01911 | -0.17 | 94.908
10.5 | 1.832 | 0.02007 | -0.171 | 91.249
11 | 1.841 | 0.02122 | -0.171 | 86.786
11.5 | 1.84 | 0.02286 | -0.17 | 80.5
12 | 1.833 | 0.02425 | -0.17 | 75.583
12.5 | 1.818 | 0.02595 | -0.17 | 70.078
13 | 1.797 | 0.02779 | -0.169 | 64.666
13.5 | 1.768 | 0.0306 | -0.168 | 57.781
14 | 1.736 | 0.03262 | -0.168 | 53.222
14.5 | 1.698 | 0.03515 | -0.167 | 48.313
15 | 1.655 | 0.03813 | -0.167 | 43.394
15.5 | 1.608 | 0.0414 | -0.166 | 38.831
16 | 1.557 | 0.04486 | -0.165 | 34.7

## 60. Re 3M Mach 0.10 (2)
BIGFOIL.COM POLAR EXPORT
NASA NLF(1)-0215F
NLF(1)-0215F |  |  |  | Cl Max: | 1.7954 | at alpha= | 19 | deg
XFOIL ncrit=9 |  |  |  | L/D Max: | 183.42 | at alpha= | 4 | deg
Re: | 3000000 |  |  | Cd Min: | 0.09958 | at alpha= | 20 | deg
Mach: | 0.1 |  |  | Cl=0 at alpha= | -5.6014 | deg
|  |  |  | @ Cl=0.1, Cd= | 0.0081394
|  |  |  | @ Cl=0.4, Cd= | 0.0067434
|  |  |  | @ Cl=0.6, Cd= | 0.0049521
alpha (deg) | Cl | Cd | Cm | Cl/Cd
-13 | -0.6111 | 0.04004 | -0.1221 | -15.2622
-12.5 | -0.6461 | 0.0272 | -0.1329 | -23.7537
-12 | -0.6467 | 0.02455 | -0.1284 | -26.3422
-11.5 | -0.5533 | 0.02076 | -0.143 | -26.6522
-11 | -0.5015 | 0.01876 | -0.147 | -26.7324
-10.5 | -0.4691 | 0.01824 | -0.1441 | -25.7182
-10 | -0.4365 | 0.01676 | -0.1418 | -26.0442
-9.5 | -0.3941 | 0.01593 | -0.1405 | -24.7395
-9 | -0.3566 | 0.0137 | -0.1389 | -26.0292
-8.5 | -0.3123 | 0.01218 | -0.138 | -25.6404
-8 | -0.2623 | 0.01133 | -0.1376 | -23.1509
-7.5 | -0.21 | 0.01064 | -0.1376 | -19.7368
-7 | -0.156 | 0.01005 | -0.1377 | -15.5224
-6.5 | -0.1014 | 0.00948 | -0.138 | -10.6962
-6 | -0.0452 | 0.00899 | -0.1385 | -5.0278
-5.5 | 0.0115 | 0.00865 | -0.139 | 1.3295
-5 | 0.0692 | 0.00834 | -0.1397 | 8.2974
-4 | 0.1859 | 0.00758 | -0.1414 | 24.5251
-3.5 | 0.2446 | 0.00738 | -0.1422 | 33.1436
-3 | 0.3032 | 0.00719 | -0.1431 | 42.1697
-2.5 | 0.3628 | 0.007 | -0.1441 | 51.8286
-2 | 0.4237 | 0.00658 | -0.1456 | 64.3921
-1.5 | 0.4867 | 0.00595 | -0.1481 | 81.7983
-1 | 0.5544 | 0.00489 | -0.1519 | 113.3742
-0.5 | 0.6131 | 0.00497 | -0.1525 | 123.3602
0 | 0.6709 | 0.00515 | -0.1529 | 130.2718
0.5 | 0.7285 | 0.00529 | -0.1532 | 137.7127
1 | 0.7862 | 0.00544 | -0.1536 | 144.5221
1.5 | 0.8437 | 0.00554 | -0.1541 | 152.2924
2 | 0.9014 | 0.00562 | -0.1546 | 160.3915
2.5 | 0.9586 | 0.00569 | -0.1551 | 168.471
3 | 1.0151 | 0.00581 | -0.1554 | 174.716
3.5 | 1.0713 | 0.00593 | -0.1557 | 180.6577
4 | 1.1262 | 0.00614 | -0.1558 | 183.4202
4.5 | 1.1787 | 0.00649 | -0.1553 | 181.6179
5 | 1.2262 | 0.00712 | -0.154 | 172.2191
5.5 | 1.2687 | 0.00801 | -0.1518 | 158.3895
6 | 1.3098 | 0.00891 | -0.1493 | 147.0034
6.5 | 1.3494 | 0.00979 | -0.1466 | 137.8345
7 | 1.3894 | 0.01056 | -0.1439 | 131.572
7.5 | 1.4255 | 0.0113 | -0.1405 | 126.1504
8 | 1.458 | 0.01202 | -0.1363 | 121.2978
8.5 | 1.4896 | 0.01284 | -0.1321 | 116.0125
9 | 1.5197 | 0.01374 | -0.1278 | 110.6041
9.5 | 1.5483 | 0.01472 | -0.1235 | 105.1834
10 | 1.5756 | 0.0158 | -0.1191 | 99.7215
10.5 | 1.6005 | 0.01705 | -0.1147 | 93.871
11 | 1.6253 | 0.0184 | -0.1106 | 88.3315
11.5 | 1.6472 | 0.02004 | -0.1065 | 82.1956
12 | 1.6672 | 0.02197 | -0.1025 | 75.8853
12.5 | 1.6883 | 0.02401 | -0.0992 | 70.3165
13 | 1.7059 | 0.0265 | -0.0959 | 64.3736
13.5 | 1.7208 | 0.02939 | -0.0929 | 58.5505
14 | 1.7367 | 0.03243 | -0.0903 | 53.5523
14.5 | 1.7487 | 0.03598 | -0.088 | 48.602
15 | 1.7566 | 0.04012 | -0.0857 | 43.7836
15.5 | 1.7619 | 0.04474 | -0.0839 | 39.3809
16 | 1.769 | 0.04943 | -0.0825 | 35.788
16.5 | 1.777 | 0.05423 | -0.0815 | 32.7678
17 | 1.7826 | 0.05951 | -0.0809 | 29.9546
17.5 | 1.7866 | 0.06521 | -0.0806 | 27.3976
18 | 1.7924 | 0.07086 | -0.0808 | 25.2949
18.5 | 1.7952 | 0.0771 | -0.0813 | 23.284
19 | 1.7954 | 0.08387 | -0.0822 | 21.4069
19.5 | 1.7929 | 0.09122 | -0.0835 | 19.6547
20 | 1.7852 | 0.09958 | -0.0856 | 17.9273

## 61. Re 3M Mach 0.25 (1)
BIGFOIL.COM POLAR EXPORT
NASA NLF(1)-0215F
NLF(1)-0215F |  |  |  | Cl Max: | 1.829 | at alpha= | 10.5 | deg
JavaFoil+Calcfoil stall+Eppler ext transition |  |  |  | L/D Max: | 231.536 | at alpha= | 4.5 | deg
Re: | 3000000 |  |  | Cd Min: | 0.00456 | at alpha= | 1 | deg
Mach: | 0.25 |  |  | Cl=0 at alpha= | -6.3707 | deg
|  |  |  | @ Cl=0.1, Cd= | 0.0089022
|  |  |  | @ Cl=0.4, Cd= | 0.0068109
|  |  |  | @ Cl=0.6, Cd= | 0.0051794
alpha (deg) | Cl | Cd | Cm | Cl/Cd
-17.5 | -0.066 | 0.12901 | -0.068 | -0.509
-17 | -0.117 | 0.12117 | -0.07 | -0.962
-16.5 | -0.175 | 0.1176 | -0.069 | -1.487
-16 | -0.215 | 0.11176 | -0.07 | -1.923
-15.5 | -0.248 | 0.10766 | -0.07 | -2.303
-15 | -0.276 | 0.10222 | -0.07 | -2.702
-14.5 | -0.3 | 0.09702 | -0.071 | -3.091
-14 | -0.319 | 0.09161 | -0.071 | -3.482
-13.5 | -0.334 | 0.08598 | -0.073 | -3.88
-13 | -0.343 | 0.08257 | -0.074 | -4.152
-12.5 | -0.347 | 0.07824 | -0.074 | -4.431
-12 | -0.345 | 0.07454 | -0.073 | -4.627
-11.5 | -0.338 | 0.07099 | -0.073 | -4.757
-11 | -0.325 | 0.06745 | -0.072 | -4.815
-10.5 | -0.306 | 0.06552 | -0.067 | -4.669
-10 | -0.283 | 0.06118 | -0.069 | -4.626
-9.5 | -0.258 | 0.05356 | -0.085 | -4.815
-9 | -0.263 | 0.01276 | -0.139 | -20.632
-8.5 | -0.222 | 0.01175 | -0.141 | -18.859
-8 | -0.175 | 0.01122 | -0.142 | -15.593
-7.5 | -0.125 | 0.01064 | -0.143 | -11.714
-7 | -0.071 | 0.01011 | -0.144 | -7.036
-6.5 | -0.015 | 0.00966 | -0.146 | -1.574
-6 | 0.043 | 0.00925 | -0.147 | 4.62
-5.5 | 0.102 | 0.00889 | -0.148 | 11.502
-5 | 0.163 | 0.00857 | -0.149 | 19.012
-4.5 | 0.225 | 0.0083 | -0.15 | 27.069
-4 | 0.287 | 0.00643 | -0.151 | 44.583
-3.5 | 0.35 | 0.00693 | -0.153 | 50.421
-3 | 0.413 | 0.00678 | -0.154 | 60.927
-2.5 | 0.487 | 0.00505 | -0.158 | 96.413
-2 | 0.55 | 0.0051 | -0.159 | 107.79
-1.5 | 0.613 | 0.0052 | -0.16 | 117.802
-1 | 0.676 | 0.00528 | -0.161 | 127.897
-0.5 | 0.738 | 0.00536 | -0.162 | 137.742
0 | 0.801 | 0.00547 | -0.163 | 146.468
0.5 | 0.864 | 0.00558 | -0.163 | 154.874
1 | 0.926 | 0.00456 | -0.164 | 203.061
1.5 | 0.989 | 0.00591 | -0.165 | 167.272
2 | 1.051 | 0.00487 | -0.166 | 215.927
2.5 | 1.107 | 0.00498 | -0.166 | 222.153
3 | 1.167 | 0.00513 | -0.167 | 227.529
3.5 | 1.227 | 0.00531 | -0.168 | 230.911
4 | 1.286 | 0.00556 | -0.169 | 231.202
4.5 | 1.345 | 0.00581 | -0.169 | 231.536
5 | 1.403 | 0.00645 | -0.17 | 217.541
5.5 | 1.459 | 0.00755 | -0.17 | 193.136
6 | 1.514 | 0.00752 | -0.171 | 201.232
6.5 | 1.567 | 0.00827 | -0.172 | 189.406
7 | 1.617 | 0.01516 | -0.172 | 106.646
7.5 | 1.667 | 0.01508 | -0.173 | 110.506
8 | 1.712 | 0.01615 | -0.173 | 105.979
8.5 | 1.752 | 0.01733 | -0.174 | 101.102
9 | 1.787 | 0.0183 | -0.174 | 97.64
9.5 | 1.812 | 0.01945 | -0.174 | 93.165
10 | 1.827 | 0.02079 | -0.175 | 87.874
10.5 | 1.829 | 0.02211 | -0.175 | 82.717
11 | 1.818 | 0.02387 | -0.174 | 76.179
11.5 | 1.798 | 0.02555 | -0.174 | 70.381
12 | 1.767 | 0.02769 | -0.173 | 63.813
12.5 | 1.722 | 0.0308 | -0.172 | 55.917
13 | 1.67 | 0.03354 | -0.171 | 49.786
13.5 | 1.608 | 0.03623 | -0.171 | 44.386
14 | 1.533 | 0.04032 | -0.169 | 38.019
14.5 | 1.451 | 0.04421 | -0.168 | 32.818
15 | 1.359 | 0.04945 | -0.167 | 27.474
15.5 | 1.259 | 0.056 | -0.165 | 22.479

## 62. Re 3M Mach 0.25 (2)
BIGFOIL.COM POLAR EXPORT
NASA NLF(1)-0215F
NLF(1)-0215F |  |  |  | Cl Max: | 1.7573 | at alpha= | 17.5 | deg
XFOIL ncrit=9 |  |  |  | L/D Max: | 185.088 | at alpha= | 4 | deg
Re: | 3000000 |  |  | Cd Min: | 0.23094 | at alpha= | -20 | deg
Mach: | 0.25 |  |  | Cl=0 at alpha= | -5.5391 | deg
|  |  |  | @ Cl=0.1, Cd= | 0.008282
|  |  |  | @ Cl=0.4, Cd= | 0.0069395
|  |  |  | @ Cl=0.6, Cd= | 0.0050017
alpha (deg) | Cl | Cd | Cm | Cl/Cd
-20 | -0.5009 | 0.23094 | -0.0072 | -2.169
-19.5 | -0.485 | 0.22543 | -0.0102 | -2.1514
-19 | -0.4695 | 0.21969 | -0.0131 | -2.1371
-18.5 | -0.4542 | 0.21396 | -0.0158 | -2.1228
-18 | -0.429 | 0.20592 | -0.022 | -2.0833
-17.5 | -0.4038 | 0.19733 | -0.0287 | -2.0463
-16 | -0.3356 | 0.17068 | -0.0484 | -1.9663
-15.5 | -0.3079 | 0.16352 | -0.055 | -1.883
-15 | -0.2787 | 0.15628 | -0.0621 | -1.7833
-14.5 | -0.2588 | 0.14918 | -0.0665 | -1.7348
-14 | -0.239 | 0.14173 | -0.0714 | -1.6863
-13 | -0.1993 | 0.12341 | -0.0842 | -1.6149
-11 | -0.0859 | 0.07843 | -0.1336 | -1.0952
-10.5 | -0.1139 | 0.06388 | -0.1428 | -1.783
-10 | -0.2142 | 0.03835 | -0.1596 | -5.5854
-9.5 | -0.3641 | 0.02185 | -0.15 | -16.6636
-9 | -0.3482 | 0.01812 | -0.1466 | -19.2163
-8.5 | -0.3051 | 0.01669 | -0.1451 | -18.2804
-8 | -0.2702 | 0.01331 | -0.1431 | -20.3005
-7.5 | -0.2195 | 0.0121 | -0.1423 | -18.1405
-6.5 | -0.1106 | 0.01033 | -0.1416 | -10.7067
-5.5 | 0.0045 | 0.00901 | -0.1421 | 0.49945
-5 | 0.0637 | 0.0086 | -0.1425 | 7.407
-4.5 | 0.1242 | 0.00807 | -0.1434 | 15.3903
-4 | 0.1851 | 0.00775 | -0.1442 | 23.8839
-3.5 | 0.2456 | 0.00753 | -0.1449 | 32.6162
-3 | 0.3072 | 0.00731 | -0.1458 | 42.0246
-2.5 | 0.3688 | 0.0071 | -0.1468 | 51.9437
-2 | 0.431 | 0.00678 | -0.1481 | 63.5693
-1.5 | 0.4969 | 0.00613 | -0.1508 | 81.0604
-1 | 0.5687 | 0.00495 | -0.1553 | 114.8889
-0.5 | 0.6292 | 0.00505 | -0.1558 | 124.5941
0 | 0.6885 | 0.00525 | -0.1561 | 131.1429
0.5 | 0.7487 | 0.00537 | -0.1566 | 139.4227
1 | 0.808 | 0.00554 | -0.1569 | 145.8484
1.5 | 0.868 | 0.00562 | -0.1574 | 154.4484
2 | 0.9273 | 0.00573 | -0.1578 | 161.8325
2.5 | 0.9867 | 0.00582 | -0.1582 | 169.5361
3 | 1.0454 | 0.00592 | -0.1585 | 176.5878
3.5 | 1.1035 | 0.00606 | -0.1587 | 182.0957
4 | 1.1605 | 0.00627 | -0.1586 | 185.0877
4.5 | 1.2137 | 0.00669 | -0.1577 | 181.42
5 | 1.2615 | 0.00739 | -0.1559 | 170.7037
5.5 | 1.3027 | 0.00838 | -0.1528 | 155.4535
6 | 1.3428 | 0.00932 | -0.1496 | 144.0773
6.5 | 1.3812 | 0.01022 | -0.1459 | 135.1468
7 | 1.4124 | 0.01106 | -0.1408 | 127.7034
7.5 | 1.4456 | 0.0119 | -0.1362 | 121.479
8 | 1.4766 | 0.01283 | -0.1313 | 115.0896
8.5 | 1.5088 | 0.01375 | -0.1267 | 109.7309
9 | 1.5356 | 0.01493 | -0.1216 | 102.8533
9.5 | 1.5614 | 0.01624 | -0.1165 | 96.1453
10 | 1.5853 | 0.01777 | -0.1115 | 89.2122
10.5 | 1.6077 | 0.01953 | -0.1068 | 82.3195
11 | 1.6292 | 0.02157 | -0.1025 | 75.5308
11.5 | 1.6511 | 0.02382 | -0.0988 | 69.3157
12 | 1.6696 | 0.02653 | -0.0952 | 62.9325
12.5 | 1.6865 | 0.0296 | -0.092 | 56.9764
13 | 1.7039 | 0.03286 | -0.0892 | 51.8533
13.5 | 1.7175 | 0.03663 | -0.0866 | 46.8878
14 | 1.7275 | 0.04093 | -0.0843 | 42.2062
14.5 | 1.7326 | 0.04594 | -0.0822 | 37.7144
15 | 1.7377 | 0.05124 | -0.0806 | 33.913
15.5 | 1.744 | 0.05668 | -0.0794 | 30.7692
16 | 1.7507 | 0.06231 | -0.0787 | 28.0966
16.5 | 1.7517 | 0.06887 | -0.0785 | 25.4349
17 | 1.7555 | 0.07537 | -0.0786 | 23.2918
17.5 | 1.7573 | 0.08232 | -0.0792 | 21.3472
18 | 1.754 | 0.09022 | -0.0805 | 19.4414
18.5 | 1.7482 | 0.09876 | -0.0825 | 17.7015
19 | 1.7369 | 0.10833 | -0.0853 | 16.0334
19.5 | 1.7214 | 0.1188 | -0.0891 | 14.4899
20 | 1.7012 | 0.13024 | -0.0941 | 13.062

## 63. Re 3M Mach 0.50 (1)
BIGFOIL.COM POLAR EXPORT
NASA NLF(1)-0215F
NLF(1)-0215F |  |  |  | Cl Max: | 1.803 | at alpha= | 8 | deg
JavaFoil+Calcfoil stall+Eppler ext transition |  |  |  | L/D Max: | 245.294 | at alpha= | 4.5 | deg
Re: | 3000000 |  |  | Cd Min: | 0.00431 | at alpha= | -2.5 | deg
Mach: | 0.5 |  |  | Cl=0 at alpha= | -6.3879 | deg
|  |  |  | @ Cl=0.1, Cd= | 0.00938
|  |  |  | @ Cl=0.4, Cd= | 0.0077314
|  |  |  | @ Cl=0.6, Cd= | 0.0043179
alpha (deg) | Cl | Cd | Cm | Cl/Cd
-20 | -0.757 | 0.16895 | -0.08 | -4.482
-19.5 | -0.732 | 0.16563 | -0.082 | -4.418
-19 | -0.704 | 0.15643 | -0.082 | -4.499
-18.5 | -0.675 | 0.15267 | -0.08 | -4.421
-18 | -0.646 | 0.14812 | -0.078 | -4.363
-17.5 | -0.618 | 0.14489 | -0.077 | -4.269
-17 | -0.591 | 0.14147 | -0.077 | -4.176
-16.5 | -0.563 | 0.13217 | -0.077 | -4.262
-16 | -0.536 | 0.12741 | -0.077 | -4.206
-15.5 | -0.508 | 0.12261 | -0.077 | -4.145
-15 | -0.481 | 0.11603 | -0.077 | -4.142
-14.5 | -0.454 | 0.11345 | -0.08 | -3.998
-14 | -0.425 | 0.10778 | -0.078 | -3.944
-13.5 | -0.397 | 0.10273 | -0.073 | -3.861
-13 | -0.369 | 0.1 | -0.073 | -3.689
-12.5 | -0.341 | 0.095 | -0.073 | -3.592
-12 | -0.314 | 0.09256 | -0.074 | -3.387
-11.5 | -0.286 | 0.08998 | -0.074 | -3.177
-11 | -0.258 | 0.08597 | -0.075 | -3.002
-10.5 | -0.23 | 0.08254 | -0.075 | -2.79
-10 | -0.202 | 0.07421 | -0.074 | -2.728
-9.5 | -0.175 | 0.06386 | -0.077 | -2.736
-9 | -0.147 | 0.05869 | -0.078 | -2.503
-8.5 | -0.119 | 0.05331 | -0.081 | -2.236
-8 | -0.092 | 0.04839 | -0.09 | -1.894
-7.5 | -0.074 | 0.01221 | -0.157 | -6.094
-7 | -0.053 | 0.045 | -0.078 | -1.169
-6.5 | -0.013 | 0.04261 | -0.076 | -0.299
-6 | 0.045 | 0.00993 | -0.162 | 4.499
-5.5 | 0.11 | 0.00928 | -0.163 | 11.808
-5 | 0.177 | 0.00881 | -0.165 | 20.103
-4.5 | 0.246 | 0.00842 | -0.166 | 29.202
-4 | 0.315 | 0.00809 | -0.167 | 38.99
-3.5 | 0.385 | 0.0078 | -0.168 | 49.348
-3 | 0.455 | 0.00748 | -0.169 | 60.753
-2.5 | 0.545 | 0.00431 | -0.177 | 126.222
-2 | 0.615 | 0.00432 | -0.178 | 142.38
-1.5 | 0.685 | 0.00436 | -0.179 | 157.033
-1 | 0.755 | 0.00445 | -0.18 | 169.873
-0.5 | 0.825 | 0.0045 | -0.181 | 183.22
0 | 0.895 | 0.00459 | -0.182 | 195.108
0.5 | 0.965 | 0.00468 | -0.182 | 205.977
1 | 1.034 | 0.00483 | -0.183 | 214.091
1.5 | 1.104 | 0.00502 | -0.184 | 219.761
2 | 1.174 | 0.00518 | -0.185 | 226.691
2.5 | 1.232 | 0.00534 | -0.186 | 230.651
3 | 1.299 | 0.00557 | -0.187 | 233.414
3.5 | 1.365 | 0.00588 | -0.187 | 232.172
4 | 1.43 | 0.00617 | -0.188 | 231.733
4.5 | 1.493 | 0.00609 | -0.189 | 245.294
5 | 1.554 | 0.01201 | -0.189 | 129.384
5.5 | 1.612 | 0.01388 | -0.19 | 116.146
6 | 1.667 | 0.01595 | -0.191 | 104.527
6.5 | 1.716 | 0.01758 | -0.191 | 97.598
7 | 1.759 | 0.01934 | -0.192 | 90.928
7.5 | 1.791 | 0.02129 | -0.192 | 84.125
8 | 1.803 | 0.02314 | -0.191 | 77.913
8.5 | 1.786 | 0.02569 | -0.19 | 69.543
9 | 1.733 | 0.0288 | -0.189 | 60.171
9.5 | 1.516 | 0.03425 | -0.188 | 44.277
10 | 1.026 | 0.04844 | -0.178 | 21.182
10.5 | 0.924 | 0.08457 | -0.089 | 10.932
11 | 0.969 | 0.08743 | -0.124 | 11.081
11.5 | 0.991 | 0.09948 | -0.119 | 9.959
12 | 1.007 | 0.10108 | -0.102 | 9.967
12.5 | 1.047 | 0.10406 | -0.123 | 10.057
13 | 1.078 | 0.11225 | -0.127 | 9.599

## 64. Re 3M Mach 0.50 (2)
BIGFOIL.COM POLAR EXPORT
NASA NLF(1)-0215F
NLF(1)-0215F |  |  |  | Cl Max: | 1.7053 | at alpha= | 13.5 | deg
XFOIL ncrit=9 |  |  |  | L/D Max: | 186.805 | at alpha= | 4 | deg
Re: | 3000000 |  |  | Cd Min: | 0.25018 | at alpha= | -20 | deg
Mach: | 0.5 |  |  | Cl=0 at alpha= | -5.3922 | deg
|  |  |  | @ Cl=0.1, Cd= | 0.010087
|  |  |  | @ Cl=0.4, Cd= | 0.0075596
|  |  |  | @ Cl=0.6, Cd= | 0.006125
alpha (deg) | Cl | Cd | Cm | Cl/Cd
-20 | -0.5228 | 0.25018 | -0.0079 | -2.0897
-19.5 | -0.5035 | 0.24369 | -0.0113 | -2.0661
-19 | -0.4843 | 0.23694 | -0.0147 | -2.044
-18.5 | -0.4522 | 0.2284 | -0.0224 | -1.9799
-18 | -0.4206 | 0.21898 | -0.03 | -1.9207
-17.5 | -0.3883 | 0.20964 | -0.038 | -1.8522
-17 | -0.3559 | 0.20021 | -0.0462 | -1.7776
-16.5 | -0.1206 | 0.14884 | -0.0831 | -0.81027
-16 | -0.0955 | 0.14335 | -0.0897 | -0.6662
-15.5 | -0.2663 | 0.17349 | -0.068 | -1.535
-15 | -0.2363 | 0.16582 | -0.0745 | -1.425
-14.5 | -0.2033 | 0.15727 | -0.0823 | -1.2927
-14 | -0.1688 | 0.1478 | -0.0912 | -1.1421
-13.5 | -0.1586 | 0.14078 | -0.0923 | -1.1266
-13 | -0.1194 | 0.12997 | -0.104 | -0.91867
-12.5 | -0.0325 | 0.11528 | -0.132 | -0.28192
-12 | -0.0163 | 0.10853 | -0.1357 | -0.15019
-11.5 | 0.0015 | 0.10245 | -0.1388 | 0.014641
-11 | 0.015 | 0.09568 | -0.142 | 0.15677
-10.5 | 0.0284 | 0.08914 | -0.145 | 0.3186
-10 | 0.0407 | 0.08181 | -0.1486 | 0.49749
-9.5 | 0.0498 | 0.07473 | -0.1518 | 0.6664
-9 | 0.0402 | 0.06534 | -0.1558 | 0.61524
-8.5 | 0.0337 | 0.05638 | -0.1608 | 0.59773
-8 | 0.018 | 0.04429 | -0.1704 | 0.40641
-7 | -0.0595 | 0.02986 | -0.1674 | -1.9926
-6.5 | -0.0647 | 0.02472 | -0.164 | -2.6173
-6 | -0.0485 | 0.01937 | -0.1606 | -2.5039
-5.5 | -0.0116 | 0.01438 | -0.158 | -0.80668
-5 | 0.0422 | 0.01149 | -0.1558 | 3.6728
-4.5 | 0.1044 | 0.00998 | -0.1545 | 10.4609
-4 | 0.1727 | 0.00905 | -0.1546 | 19.0829
-3.5 | 0.2438 | 0.00826 | -0.1555 | 29.5157
-3 | 0.315 | 0.0079 | -0.1563 | 39.8734
-2.5 | 0.3874 | 0.0076 | -0.1574 | 50.9737
-2 | 0.4592 | 0.00737 | -0.1585 | 62.3066
-1.5 | 0.533 | 0.00698 | -0.1605 | 76.361
-1 | 0.6192 | 0.00588 | -0.1664 | 105.3061
-0.5 | 0.6979 | 0.00536 | -0.1697 | 130.2052
0 | 0.7662 | 0.00558 | -0.1698 | 137.3118
0.5 | 0.8326 | 0.00585 | -0.1696 | 142.3248
1 | 0.9023 | 0.00594 | -0.1701 | 151.9024
1.5 | 0.9703 | 0.00606 | -0.1702 | 160.1155
2 | 1.0393 | 0.00616 | -0.1704 | 168.7175
2.5 | 1.1065 | 0.00632 | -0.1702 | 175.0791
3 | 1.1744 | 0.00647 | -0.1699 | 181.5147
3.5 | 1.2407 | 0.00668 | -0.1691 | 185.7335
4 | 1.3039 | 0.00698 | -0.1676 | 186.8052
4.5 | 1.3559 | 0.00756 | -0.1639 | 179.3519
5 | 1.3912 | 0.00865 | -0.1572 | 160.8324
5.5 | 1.4186 | 0.00998 | -0.1492 | 142.1443
6 | 1.4429 | 0.01141 | -0.141 | 126.4592
6.5 | 1.4675 | 0.01294 | -0.1331 | 113.408
7 | 1.4896 | 0.01474 | -0.1254 | 101.0583
7.5 | 1.5091 | 0.01699 | -0.1181 | 88.8228
8 | 1.5303 | 0.01961 | -0.112 | 78.0367
8.5 | 1.5492 | 0.02282 | -0.1065 | 67.8878
9 | 1.5698 | 0.02634 | -0.1018 | 59.5976
9.5 | 1.59 | 0.03017 | -0.0976 | 52.7014
10 | 1.6082 | 0.03436 | -0.0937 | 46.8044
10.5 | 1.6252 | 0.03887 | -0.0901 | 41.8112
11 | 1.6442 | 0.04348 | -0.0869 | 37.8151
11.5 | 1.6627 | 0.04837 | -0.0841 | 34.3746
12 | 1.6792 | 0.05373 | -0.0815 | 31.2526
12.5 | 1.6937 | 0.05955 | -0.0794 | 28.4416
13 | 1.7021 | 0.06626 | -0.0777 | 25.6882
13.5 | 1.7053 | 0.07391 | -0.0767 | 23.0727
14 | 1.7019 | 0.08277 | -0.0765 | 20.5618
14.5 | 1.686 | 0.09347 | -0.0778 | 18.0379
15 | 1.6601 | 0.10586 | -0.0811 | 15.682
15.5 | 1.63 | 0.11932 | -0.0863 | 13.6607
16 | 1.5986 | 0.13342 | -0.0932 | 11.9817
16.5 | 1.5684 | 0.14786 | -0.1016 | 10.6073
17 | 1.5399 | 0.16245 | -0.1111 | 9.4792
17.5 | 1.5123 | 0.17733 | -0.1217 | 8.5282
18 | 1.4868 | 0.19239 | -0.1329 | 7.7281
18.5 | 1.4662 | 0.20713 | -0.1442 | 7.0786

## 65. Re 4M Mach 0.00 (1)
BIGFOIL.COM POLAR EXPORT
NASA NLF(1)-0215F
NLF(1)-0215F |  |  |  | Cl Max: | 1.851 | at alpha= | 11.5 | deg
JavaFoil+Calcfoil stall+Eppler ext transition |  |  |  | L/D Max: | 231.772 | at alpha= | 4 | deg
Re: | 4000000 |  |  | Cd Min: | 0.00481 | at alpha= | -2.5 | deg
Mach: | 0 |  |  | Cl=0 at alpha= | -6.3684 | deg
|  |  |  | @ Cl=0.1, Cd= | 0.0062
|  |  |  | @ Cl=0.4, Cd= | 0.0068373
|  |  |  | @ Cl=0.6, Cd= | 0.0048969
alpha (deg) | Cl | Cd | Cm | Cl/Cd
-20 | -0.424 | 0.15264 | -0.065 | -2.777
-19.5 | -0.433 | 0.14721 | -0.066 | -2.943
-19 | -0.442 | 0.14039 | -0.067 | -3.148
-18.5 | -0.45 | 0.13389 | -0.067 | -3.36
-18 | -0.457 | 0.12814 | -0.068 | -3.567
-17.5 | -0.463 | 0.12315 | -0.068 | -3.762
-17 | -0.468 | 0.11739 | -0.069 | -3.989
-16.5 | -0.473 | 0.10955 | -0.072 | -4.315
-16 | -0.475 | 0.10407 | -0.073 | -4.562
-15.5 | -0.475 | 0.09888 | -0.074 | -4.803
-15 | -0.473 | 0.09397 | -0.074 | -5.032
-14.5 | -0.467 | 0.09179 | -0.071 | -5.086
-14 | -0.46 | 0.08866 | -0.072 | -5.188
-13.5 | -0.452 | 0.08213 | -0.076 | -5.5
-13 | -0.439 | 0.07836 | -0.075 | -5.601
-12.5 | -0.424 | 0.07343 | -0.078 | -5.775
-12 | -0.408 | 0.06688 | -0.084 | -6.097
-11.5 | -0.384 | 0.0653 | -0.081 | -5.886
-11 | -0.418 | 0.01484 | -0.13 | -28.134
-10.5 | -0.386 | 0.01396 | -0.131 | -27.621
-10 | -0.351 | 0.01278 | -0.133 | -27.455
-9.5 | -0.312 | 0.01171 | -0.135 | -26.67
-9 | -0.27 | 0.01103 | -0.136 | -24.444
-8.5 | -0.224 | 0.01043 | -0.137 | -21.469
-8 | -0.175 | 0.01002 | -0.138 | -17.469
-7.5 | -0.124 | 0.00954 | -0.139 | -12.973
-7 | -0.07 | 0.00912 | -0.141 | -7.713
-6.5 | -0.015 | 0.00872 | -0.142 | -1.716
-6 | 0.042 | 0.00838 | -0.143 | 5.004
-5.5 | 0.1 | 0.0062 | -0.144 | 16.154
-5 | 0.16 | 0.0067 | -0.145 | 23.79
-4.5 | 0.22 | 0.00655 | -0.147 | 33.561
-4 | 0.286 | 0.00705 | -0.151 | 40.538
-3.5 | 0.347 | 0.00688 | -0.152 | 50.501
-3 | 0.409 | 0.00683 | -0.153 | 59.883
-2.5 | 0.472 | 0.00481 | -0.153 | 98.075
-2 | 0.533 | 0.00485 | -0.154 | 109.895
-1.5 | 0.593 | 0.00489 | -0.155 | 121.313
-1 | 0.654 | 0.00495 | -0.156 | 132.016
-0.5 | 0.715 | 0.00501 | -0.157 | 142.557
0 | 0.776 | 0.0051 | -0.157 | 152.003
0.5 | 0.836 | 0.00527 | -0.158 | 158.556
1 | 0.897 | 0.00543 | -0.159 | 165.198
1.5 | 0.957 | 0.00561 | -0.16 | 170.781
2 | 1.018 | 0.00577 | -0.16 | 176.546
2.5 | 1.072 | 0.00593 | -0.161 | 180.827
3 | 1.131 | 0.0062 | -0.162 | 182.452
3.5 | 1.19 | 0.00646 | -0.163 | 184.211
4 | 1.248 | 0.00539 | -0.163 | 231.772
4.5 | 1.304 | 0.00589 | -0.164 | 221.475
5 | 1.36 | 0.00673 | -0.164 | 202.003
5.5 | 1.416 | 0.00745 | -0.165 | 190.104
6 | 1.47 | 0.0073 | -0.166 | 201.38
6.5 | 1.522 | 0.0078 | -0.166 | 195.106
7 | 1.573 | 0.00836 | -0.167 | 188.193
7.5 | 1.623 | 0.00882 | -0.167 | 183.938
8 | 1.67 | 0.01437 | -0.168 | 116.142
8.5 | 1.713 | 0.01519 | -0.168 | 112.736
9 | 1.753 | 0.01603 | -0.169 | 109.38
9.5 | 1.786 | 0.01694 | -0.169 | 105.426
10 | 1.811 | 0.01793 | -0.17 | 101.038
10.5 | 1.831 | 0.01882 | -0.17 | 97.314
11 | 1.846 | 0.01974 | -0.17 | 93.492
11.5 | 1.851 | 0.02113 | -0.17 | 87.564
12 | 1.847 | 0.02243 | -0.17 | 82.353
12.5 | 1.837 | 0.0238 | -0.17 | 77.17
13 | 1.819 | 0.02552 | -0.169 | 71.292
13.5 | 1.794 | 0.02789 | -0.169 | 64.339
14 | 1.767 | 0.02967 | -0.168 | 59.556
14.5 | 1.734 | 0.0319 | -0.168 | 54.353
15 | 1.696 | 0.03447 | -0.167 | 49.201
15.5 | 1.654 | 0.03727 | -0.166 | 44.384
16 | 1.61 | 0.04021 | -0.166 | 40.033
16.5 | 1.56 | 0.04437 | -0.165 | 35.156

## 66. Re 4M Mach 0.00 (2)
BIGFOIL.COM POLAR EXPORT
NASA NLF(1)-0215F
NLF(1)-0215F |  |  |  | Cl Max: | 1.8372 | at alpha= | 19.5 | deg
XFOIL ncrit=9 |  |  |  | L/D Max: | 191.321 | at alpha= | 3.5 | deg
Re: | 4000000 |  |  | Cd Min: | 0.17965 | at alpha= | -20 | deg
Mach: | 0 |  |  | Cl=0 at alpha= | -5.6532 | deg
|  |  |  | @ Cl=0.1, Cd= | 0.0075333
|  |  |  | @ Cl=0.4, Cd= | 0.0064378
|  |  |  | @ Cl=0.6, Cd= | 0.0047029
alpha (deg) | Cl | Cd | Cm | Cl/Cd
-20 | -0.2631 | 0.17965 | -0.0427 | -1.4645
-19.5 | -0.2446 | 0.17486 | -0.0477 | -1.3988
-19 | -0.2267 | 0.17008 | -0.0525 | -1.3329
-18.5 | -0.2087 | 0.16541 | -0.0573 | -1.2617
-18 | -0.1913 | 0.16059 | -0.0621 | -1.1912
-16 | -0.8315 | 0.05417 | -0.1038 | -15.3498
-15.5 | -0.923 | 0.03279 | -0.1216 | -28.1488
-15 | -0.9301 | 0.02774 | -0.1214 | -33.5292
-14.5 | -0.892 | 0.02513 | -0.1244 | -35.4954
-14 | -0.8505 | 0.0223 | -0.1283 | -38.139
-13.5 | -0.786 | 0.02173 | -0.132 | -36.1712
-13 | -0.7671 | 0.01994 | -0.1293 | -38.4704
-12.5 | -0.7381 | 0.01766 | -0.1289 | -41.795
-12 | -0.5996 | 0.01594 | -0.1485 | -37.6161
-11.5 | -0.5783 | 0.01568 | -0.1434 | -36.8814
-11 | -0.544 | 0.01482 | -0.141 | -36.7072
-10.5 | -0.5005 | 0.01427 | -0.1398 | -35.0736
-10 | -0.4576 | 0.01327 | -0.1387 | -34.4838
-9.5 | -0.4102 | 0.01253 | -0.1381 | -32.7374
-9 | -0.361 | 0.01182 | -0.1377 | -30.5415
-8.5 | -0.3096 | 0.01126 | -0.1376 | -27.4956
-8 | -0.2574 | 0.01071 | -0.1376 | -24.0336
-7.5 | -0.204 | 0.01018 | -0.1378 | -20.0393
-7 | -0.1518 | 0.00905 | -0.1381 | -16.7735
-6.5 | -0.0966 | 0.00845 | -0.1386 | -11.432
-6 | -0.0396 | 0.00811 | -0.1393 | -4.8829
-5.5 | 0.0175 | 0.00786 | -0.1399 | 2.2265
-5 | 0.0753 | 0.00761 | -0.1407 | 9.8949
-4.5 | 0.1333 | 0.00743 | -0.1415 | 17.9408
-4 | 0.1915 | 0.00712 | -0.1423 | 26.8961
-3.5 | 0.2505 | 0.0069 | -0.1433 | 36.3043
-3 | 0.3091 | 0.00675 | -0.1442 | 45.7926
-2.5 | 0.3676 | 0.00661 | -0.145 | 55.6127
-2 | 0.4278 | 0.00629 | -0.1464 | 68.0127
-1.5 | 0.4897 | 0.0058 | -0.1483 | 84.431
-1 | 0.5546 | 0.00497 | -0.1515 | 111.5895
-0.5 | 0.6158 | 0.00461 | -0.1532 | 133.5792
0 | 0.6743 | 0.00467 | -0.1538 | 144.3897
0.5 | 0.7315 | 0.00483 | -0.1543 | 151.4493
1 | 0.7892 | 0.00493 | -0.1548 | 160.0811
1.5 | 0.8463 | 0.00505 | -0.1552 | 167.5842
2 | 0.9036 | 0.00513 | -0.1557 | 176.1404
2.5 | 0.9602 | 0.00526 | -0.1561 | 182.5475
3 | 1.0161 | 0.00541 | -0.1564 | 187.8189
3.5 | 1.0714 | 0.0056 | -0.1566 | 191.3214
4 | 1.1241 | 0.00594 | -0.1563 | 189.2424
4.5 | 1.1733 | 0.00648 | -0.1554 | 181.0648
5 | 1.2175 | 0.0073 | -0.1536 | 166.7808
5.5 | 1.2611 | 0.0081 | -0.1516 | 155.6914
6 | 1.3048 | 0.00883 | -0.1497 | 147.769
6.5 | 1.347 | 0.00956 | -0.1476 | 140.8996
7 | 1.3898 | 0.0102 | -0.1456 | 136.2549
7.5 | 1.4303 | 0.01088 | -0.1431 | 131.4614
8 | 1.4666 | 0.01148 | -0.1398 | 127.7526
8.5 | 1.4976 | 0.01223 | -0.1355 | 122.453
9 | 1.5301 | 0.01297 | -0.1316 | 117.9722
9.5 | 1.561 | 0.01381 | -0.1276 | 113.034
10 | 1.5899 | 0.01475 | -0.1235 | 107.7898
10.5 | 1.6182 | 0.01575 | -0.1195 | 102.7429
11 | 1.6438 | 0.01693 | -0.1153 | 97.0939
11.5 | 1.6673 | 0.01831 | -0.1111 | 91.0595
12 | 1.691 | 0.01981 | -0.1073 | 85.3609
12.5 | 1.7117 | 0.02162 | -0.1035 | 79.1721
13 | 1.7291 | 0.02383 | -0.0998 | 72.5598
13.5 | 1.7471 | 0.02621 | -0.0967 | 66.6578
14 | 1.7623 | 0.02898 | -0.0937 | 60.8109
14.5 | 1.7735 | 0.03232 | -0.0909 | 54.8731
15 | 1.7817 | 0.03613 | -0.0883 | 49.3136
15.5 | 1.7907 | 0.04012 | -0.0863 | 44.6336
16 | 1.8012 | 0.04414 | -0.0847 | 40.8065
16.5 | 1.8089 | 0.04866 | -0.0834 | 37.1743
17 | 1.8193 | 0.05306 | -0.0825 | 34.2876
17.5 | 1.8273 | 0.05791 | -0.0819 | 31.5541
18 | 1.8331 | 0.06321 | -0.0816 | 29.0002
18.5 | 1.836 | 0.06902 | -0.0816 | 26.601
19 | 1.8362 | 0.07541 | -0.0819 | 24.3496
19.5 | 1.8372 | 0.08188 | -0.0828 | 22.4377
20 | 1.837 | 0.08871 | -0.084 | 20.7079

## 67. Re 4M Mach 0.10 (1)
BIGFOIL.COM POLAR EXPORT
NASA NLF(1)-0215F
NLF(1)-0215F |  |  |  | Cl Max: | 1.846 | at alpha= | 11 | deg
JavaFoil+Calcfoil stall+Eppler ext transition |  |  |  | L/D Max: | 231.412 | at alpha= | 4 | deg
Re: | 4000000 |  |  | Cd Min: | 0.0048 | at alpha= | -2.5 | deg
Mach: | 0.1 |  |  | Cl=0 at alpha= | -6.3684 | deg
|  |  |  | @ Cl=0.1, Cd= | 0.00814
|  |  |  | @ Cl=0.4, Cd= | 0.0068248
|  |  |  | @ Cl=0.6, Cd= | 0.0049126
alpha (deg) | Cl | Cd | Cm | Cl/Cd
-20 | -0.38 | 0.1506 | -0.068 | -2.522
-19.5 | -0.39 | 0.14737 | -0.066 | -2.649
-19 | -0.402 | 0.14252 | -0.067 | -2.818
-18.5 | -0.412 | 0.13555 | -0.067 | -3.04
-18 | -0.422 | 0.12899 | -0.068 | -3.27
-17.5 | -0.431 | 0.1232 | -0.068 | -3.495
-17 | -0.438 | 0.1182 | -0.069 | -3.707
-16.5 | -0.445 | 0.1105 | -0.071 | -4.028
-16 | -0.45 | 0.10482 | -0.073 | -4.293
-15.5 | -0.453 | 0.09981 | -0.073 | -4.536
-15 | -0.453 | 0.09469 | -0.074 | -4.788
-14.5 | -0.45 | 0.09217 | -0.071 | -4.886
-14 | -0.446 | 0.08848 | -0.072 | -5.038
-13.5 | -0.44 | 0.0825 | -0.076 | -5.33
-13 | -0.429 | 0.07861 | -0.076 | -5.46
-12.5 | -0.415 | 0.07507 | -0.076 | -5.533
-12 | -0.4 | 0.06969 | -0.079 | -5.734
-11.5 | -0.383 | 0.06142 | -0.088 | -6.236
-11 | -0.412 | 0.01575 | -0.13 | -26.17
-10.5 | -0.382 | 0.01469 | -0.131 | -25.982
-10 | -0.349 | 0.01302 | -0.134 | -26.796
-9.5 | -0.311 | 0.01189 | -0.135 | -26.178
-9 | -0.269 | 0.01115 | -0.137 | -24.159
-8.5 | -0.224 | 0.01053 | -0.138 | -21.249
-8 | -0.175 | 0.0101 | -0.139 | -17.342
-7.5 | -0.124 | 0.00963 | -0.14 | -12.87
-7 | -0.07 | 0.00919 | -0.141 | -7.667
-6.5 | -0.015 | 0.00879 | -0.142 | -1.709
-6 | 0.042 | 0.00842 | -0.144 | 5
-5.5 | 0.1 | 0.00814 | -0.145 | 12.351
-5 | 0.16 | 0.00676 | -0.146 | 23.691
-4.5 | 0.221 | 0.0066 | -0.147 | 33.451
-4 | 0.287 | 0.00711 | -0.152 | 40.419
-3.5 | 0.349 | 0.00694 | -0.153 | 50.339
-3 | 0.411 | 0.0068 | -0.153 | 60.44
-2.5 | 0.474 | 0.0048 | -0.154 | 98.816
-2 | 0.535 | 0.00484 | -0.155 | 110.533
-1.5 | 0.596 | 0.00491 | -0.156 | 121.467
-1 | 0.657 | 0.00495 | -0.157 | 132.86
-0.5 | 0.718 | 0.00504 | -0.157 | 142.522
0 | 0.78 | 0.00512 | -0.158 | 152.15
0.5 | 0.841 | 0.0053 | -0.159 | 158.693
1 | 0.901 | 0.00546 | -0.16 | 165.138
1.5 | 0.962 | 0.00563 | -0.161 | 170.998
2 | 1.023 | 0.00578 | -0.161 | 177.012
2.5 | 1.078 | 0.00596 | -0.162 | 180.719
3 | 1.137 | 0.00624 | -0.163 | 182.288
3.5 | 1.196 | 0.00647 | -0.163 | 184.826
4 | 1.254 | 0.00542 | -0.164 | 231.412
4.5 | 1.311 | 0.00595 | -0.165 | 220.133
5 | 1.367 | 0.00677 | -0.165 | 202.046
5.5 | 1.422 | 0.00752 | -0.166 | 189.117
6 | 1.477 | 0.00733 | -0.166 | 201.388
6.5 | 1.529 | 0.00786 | -0.167 | 194.53
7 | 1.58 | 0.00843 | -0.168 | 187.425
7.5 | 1.63 | 0.00891 | -0.168 | 182.954
8 | 1.676 | 0.01453 | -0.169 | 115.337
8.5 | 1.719 | 0.01539 | -0.169 | 111.694
9 | 1.759 | 0.01617 | -0.17 | 108.767
9.5 | 1.791 | 0.01714 | -0.17 | 104.509
10 | 1.815 | 0.01814 | -0.171 | 100.068
10.5 | 1.834 | 0.01912 | -0.171 | 95.894
11 | 1.846 | 0.02003 | -0.171 | 92.159
11.5 | 1.846 | 0.02158 | -0.171 | 85.579
12 | 1.84 | 0.02285 | -0.171 | 80.537
12.5 | 1.826 | 0.0244 | -0.17 | 74.833
13 | 1.805 | 0.02609 | -0.17 | 69.168
13.5 | 1.775 | 0.02868 | -0.169 | 61.882
14 | 1.743 | 0.03055 | -0.169 | 57.057
14.5 | 1.705 | 0.03292 | -0.168 | 51.792
15 | 1.661 | 0.03566 | -0.167 | 46.586
15.5 | 1.614 | 0.03868 | -0.167 | 41.725
16 | 1.563 | 0.04191 | -0.166 | 37.3

## 68. Re 4M Mach 0.10 (2)
BIGFOIL.COM POLAR EXPORT
NASA NLF(1)-0215F
NLF(1)-0215F |  |  |  | Cl Max: | 1.8293 | at alpha= | 19.5 | deg
XFOIL ncrit=9 |  |  |  | L/D Max: | 191.708 | at alpha= | 3.5 | deg
Re: | 4000000 |  |  | Cd Min: | 0.21748 | at alpha= | -19.5 | deg
Mach: | 0.1 |  |  | Cl=0 at alpha= | -5.6417 | deg
|  |  |  | @ Cl=0.1, Cd= | 0.007557
|  |  |  | @ Cl=0.4, Cd= | 0.0064652
|  |  |  | @ Cl=0.6, Cd= | 0.0047321
alpha (deg) | Cl | Cd | Cm | Cl/Cd
-19.5 | -0.4613 | 0.21748 | -0.0174 | -2.1211
-19 | -0.4435 | 0.20847 | -0.0232 | -2.1274
-18.5 | -0.4185 | 0.20242 | -0.0289 | -2.0675
-18 | -0.3925 | 0.19556 | -0.0353 | -2.0071
-17.5 | -0.3678 | 0.18872 | -0.0413 | -1.9489
-15.5 | -0.8077 | 0.04895 | -0.1128 | -16.5005
-15 | -0.8418 | 0.03719 | -0.1218 | -22.6351
-14.5 | -0.8574 | 0.02971 | -0.1255 | -28.859
-14 | -0.8373 | 0.02496 | -0.1294 | -33.5457
-13.5 | -0.7764 | 0.02396 | -0.1331 | -32.404
-13 | -0.7553 | 0.02163 | -0.1318 | -34.9191
-12.5 | -0.7397 | 0.01892 | -0.1297 | -39.0962
-12 | -0.5961 | 0.01681 | -0.1505 | -35.461
-11.5 | -0.5749 | 0.01654 | -0.1457 | -34.7582
-11 | -0.5432 | 0.01553 | -0.1429 | -34.9775
-10.5 | -0.5008 | 0.01492 | -0.1414 | -33.5657
-10 | -0.4591 | 0.01376 | -0.1401 | -33.3648
-9.5 | -0.4124 | 0.01293 | -0.1393 | -31.8948
-9 | -0.3635 | 0.01213 | -0.1388 | -29.967
-8.5 | -0.3121 | 0.01151 | -0.1386 | -27.1156
-8 | -0.2597 | 0.01091 | -0.1385 | -23.8038
-7.5 | -0.2064 | 0.01034 | -0.1386 | -19.9613
-7 | -0.1538 | 0.00924 | -0.1388 | -16.645
-6 | -0.0412 | 0.00817 | -0.1399 | -5.0428
-5.5 | 0.0163 | 0.00791 | -0.1405 | 2.0607
-5 | 0.0745 | 0.00764 | -0.1413 | 9.7513
-4.5 | 0.1329 | 0.00745 | -0.142 | 17.8389
-3.5 | 0.2509 | 0.00692 | -0.1438 | 36.2572
-3 | 0.31 | 0.00676 | -0.1447 | 45.858
-2.5 | 0.3688 | 0.00663 | -0.1455 | 55.6259
-2 | 0.4294 | 0.00631 | -0.1469 | 68.0507
-1.5 | 0.4917 | 0.00582 | -0.1489 | 84.4845
-1 | 0.557 | 0.00501 | -0.152 | 111.1776
-0.5 | 0.6189 | 0.00461 | -0.1538 | 134.2516
0 | 0.6777 | 0.00468 | -0.1545 | 144.8077
0.5 | 0.7353 | 0.00484 | -0.1549 | 151.9215
1 | 0.7934 | 0.00494 | -0.1554 | 160.6073
1.5 | 0.8508 | 0.00506 | -0.1558 | 168.1423
2 | 0.9085 | 0.00515 | -0.1564 | 176.4078
2.5 | 0.9654 | 0.00527 | -0.1567 | 183.1879
3 | 1.0218 | 0.00543 | -0.157 | 188.1768
3.5 | 1.0774 | 0.00562 | -0.1572 | 191.7082
4 | 1.1304 | 0.00596 | -0.1568 | 189.6644
4.5 | 1.1797 | 0.00651 | -0.1559 | 181.2135
5 | 1.2241 | 0.00734 | -0.1539 | 166.7711
5.5 | 1.2677 | 0.00815 | -0.1519 | 155.546
6 | 1.3113 | 0.00889 | -0.1499 | 147.5028
6.5 | 1.3534 | 0.00963 | -0.1476 | 140.54
7 | 1.396 | 0.01028 | -0.1454 | 135.7977
7.5 | 1.4358 | 0.01096 | -0.1427 | 131.0036
8 | 1.47 | 0.01159 | -0.1388 | 126.8335
8.5 | 1.502 | 0.01235 | -0.1346 | 121.6194
9 | 1.5338 | 0.01314 | -0.1305 | 116.7275
9.5 | 1.564 | 0.01402 | -0.1263 | 111.5549
10 | 1.5925 | 0.01501 | -0.1221 | 106.0959
10.5 | 1.6204 | 0.01608 | -0.1179 | 100.7711
11 | 1.6461 | 0.01732 | -0.1137 | 95.0404
11.5 | 1.6685 | 0.01884 | -0.1094 | 88.5616
12 | 1.6917 | 0.02046 | -0.1056 | 82.6833
12.5 | 1.7125 | 0.02238 | -0.1019 | 76.5192
13 | 1.7294 | 0.02476 | -0.0982 | 69.8465
13.5 | 1.7454 | 0.02742 | -0.095 | 63.6543
14 | 1.7598 | 0.03043 | -0.0921 | 57.8311
14.5 | 1.7698 | 0.03403 | -0.0893 | 52.0071
15 | 1.7789 | 0.03794 | -0.0869 | 46.8872
15.5 | 1.7877 | 0.04211 | -0.085 | 42.4531
16 | 1.7974 | 0.04639 | -0.0835 | 38.7454
16.5 | 1.8054 | 0.05107 | -0.0823 | 35.3515
17 | 1.8154 | 0.05567 | -0.0816 | 32.61
17.5 | 1.8231 | 0.06074 | -0.0811 | 30.0148
18 | 1.8267 | 0.06649 | -0.0809 | 27.4733
18.5 | 1.8271 | 0.07286 | -0.0811 | 25.0769
19 | 1.8273 | 0.07947 | -0.0817 | 22.9936
19.5 | 1.8293 | 0.08598 | -0.0827 | 21.2759
20 | 1.8271 | 0.09333 | -0.0842 | 19.5768

## 69. Re 4M Mach 0.25 (1)
BIGFOIL.COM POLAR EXPORT
NASA NLF(1)-0215F
NLF(1)-0215F |  |  |  | Cl Max: | 1.834 | at alpha= | 10.5 | deg
JavaFoil+Calcfoil stall+Eppler ext transition |  |  |  | L/D Max: | 233.529 | at alpha= | 3.5 | deg
Re: | 4000000 |  |  | Cd Min: | 0.00485 | at alpha= | -2.5 | deg
Mach: | 0.25 |  |  | Cl=0 at alpha= | -6.3707 | deg
|  |  |  | @ Cl=0.1, Cd= | 0.0084175
|  |  |  | @ Cl=0.4, Cd= | 0.0067899
|  |  |  | @ Cl=0.6, Cd= | 0.0049397
alpha (deg) | Cl | Cd | Cm | Cl/Cd
-17.5 | -0.066 | 0.12757 | -0.069 | -0.516
-17 | -0.117 | 0.1188 | -0.071 | -0.981
-16.5 | -0.175 | 0.11502 | -0.071 | -1.521
-16 | -0.215 | 0.11007 | -0.071 | -1.955
-15.5 | -0.248 | 0.10548 | -0.071 | -2.354
-15 | -0.277 | 0.09979 | -0.072 | -2.771
-14.5 | -0.3 | 0.09484 | -0.073 | -3.166
-14 | -0.319 | 0.09067 | -0.073 | -3.523
-13.5 | -0.334 | 0.08495 | -0.075 | -3.933
-13 | -0.343 | 0.08083 | -0.076 | -4.249
-12.5 | -0.347 | 0.0765 | -0.077 | -4.542
-12 | -0.346 | 0.07227 | -0.078 | -4.788
-11.5 | -0.339 | 0.06867 | -0.078 | -4.933
-11 | -0.326 | 0.06539 | -0.077 | -4.983
-10.5 | -0.306 | 0.06418 | -0.07 | -4.773
-10 | -0.284 | 0.05897 | -0.077 | -4.82
-9.5 | -0.301 | 0.01316 | -0.138 | -22.858
-9 | -0.264 | 0.012 | -0.14 | -22.015
-8.5 | -0.222 | 0.01112 | -0.141 | -19.97
-8 | -0.175 | 0.0106 | -0.142 | -16.529
-7.5 | -0.125 | 0.01007 | -0.143 | -12.402
-7 | -0.071 | 0.00957 | -0.145 | -7.449
-6.5 | -0.015 | 0.00914 | -0.146 | -1.668
-6 | 0.043 | 0.00875 | -0.147 | 4.9
-5.5 | 0.103 | 0.0084 | -0.148 | 12.199
-5 | 0.163 | 0.00811 | -0.149 | 20.156
-4.5 | 0.225 | 0.0062 | -0.151 | 36.308
-4 | 0.288 | 0.0067 | -0.152 | 42.935
-3.5 | 0.351 | 0.0065 | -0.153 | 54.042
-3 | 0.422 | 0.00692 | -0.158 | 61.036
-2.5 | 0.487 | 0.00485 | -0.158 | 100.364
-2 | 0.55 | 0.0049 | -0.159 | 112.144
-1.5 | 0.613 | 0.00495 | -0.16 | 123.744
-1 | 0.676 | 0.00503 | -0.161 | 134.317
-0.5 | 0.738 | 0.00512 | -0.162 | 144.075
0 | 0.801 | 0.0052 | -0.163 | 154.068
0.5 | 0.864 | 0.00539 | -0.163 | 160.366
1 | 0.926 | 0.00556 | -0.164 | 166.701
1.5 | 0.989 | 0.00574 | -0.165 | 172.385
2 | 1.051 | 0.00591 | -0.166 | 177.913
2.5 | 1.107 | 0.00612 | -0.166 | 180.9
3 | 1.168 | 0.00504 | -0.167 | 231.559
3.5 | 1.227 | 0.00525 | -0.168 | 233.529
4 | 1.286 | 0.00559 | -0.169 | 229.968
4.5 | 1.345 | 0.00624 | -0.169 | 215.563
5 | 1.402 | 0.00709 | -0.17 | 197.872
5.5 | 1.459 | 0.00697 | -0.17 | 209.264
6 | 1.514 | 0.00761 | -0.171 | 198.825
6.5 | 1.567 | 0.00817 | -0.172 | 191.768
7 | 1.617 | 0.01457 | -0.172 | 110.978
7.5 | 1.667 | 0.01466 | -0.173 | 113.733
8 | 1.712 | 0.01549 | -0.173 | 110.54
8.5 | 1.753 | 0.01649 | -0.174 | 106.286
9 | 1.789 | 0.01752 | -0.174 | 102.114
9.5 | 1.814 | 0.01857 | -0.175 | 97.673
10 | 1.829 | 0.01971 | -0.175 | 92.8
10.5 | 1.834 | 0.0209 | -0.175 | 87.753
11 | 1.825 | 0.0225 | -0.175 | 81.11
11.5 | 1.806 | 0.02403 | -0.174 | 75.129
12 | 1.774 | 0.02603 | -0.174 | 68.172
12.5 | 1.729 | 0.02892 | -0.173 | 59.793
13 | 1.676 | 0.03143 | -0.172 | 53.344
13.5 | 1.614 | 0.03398 | -0.172 | 47.515
14 | 1.539 | 0.03776 | -0.17 | 40.768
14.5 | 1.457 | 0.04137 | -0.169 | 35.227
15 | 1.365 | 0.04614 | -0.168 | 29.584
15.5 | 1.265 | 0.0521 | -0.166 | 24.286

## 70. Re 4M Mach 0.25 (2)
BIGFOIL.COM POLAR EXPORT
NASA NLF(1)-0215F
NLF(1)-0215F |  |  |  | Cl Max: | 1.7916 | at alpha= | 17.5 | deg
XFOIL ncrit=9 |  |  |  | L/D Max: | 194.126 | at alpha= | 3.5 | deg
Re: | 4000000 |  |  | Cd Min: | 0.22839 | at alpha= | -20 | deg
Mach: | 0.25 |  |  | Cl=0 at alpha= | -5.577 | deg
|  |  |  | @ Cl=0.1, Cd= | 0.007725
|  |  |  | @ Cl=0.4, Cd= | 0.0065981
|  |  |  | @ Cl=0.6, Cd= | 0.0049537
alpha (deg) | Cl | Cd | Cm | Cl/Cd
-20 | -0.4838 | 0.22839 | -0.0128 | -2.1183
-19.5 | -0.4609 | 0.22091 | -0.0186 | -2.0864
-19 | -0.4377 | 0.21335 | -0.0245 | -2.0516
-18.5 | -0.4157 | 0.20537 | -0.0305 | -2.0242
-18 | -0.388 | 0.19826 | -0.0373 | -1.957
-17.5 | -0.3609 | 0.19127 | -0.0438 | -1.8869
-17 | -0.3355 | 0.18396 | -0.0499 | -1.8238
-16.5 | -0.3122 | 0.17458 | -0.0564 | -1.7883
-16 | -0.2896 | 0.16668 | -0.0623 | -1.7375
-15.5 | -0.2723 | 0.15923 | -0.0663 | -1.7101
-15 | -0.1192 | 0.13034 | -0.0879 | -0.91453
-14 | -0.0964 | 0.12 | -0.0923 | -0.80333
-13 | -0.1775 | 0.11957 | -0.0931 | -1.4845
-11.5 | -0.3715 | 0.03314 | -0.1641 | -11.21
-11 | -0.4192 | 0.02611 | -0.161 | -16.0552
-10.5 | -0.4115 | 0.02389 | -0.1571 | -17.2248
-10 | -0.4356 | 0.01939 | -0.1504 | -22.4652
-9.5 | -0.4085 | 0.01684 | -0.1476 | -24.2577
-9 | -0.3696 | 0.01484 | -0.1457 | -24.9057
-8.5 | -0.3217 | 0.01357 | -0.1445 | -23.7067
-8 | -0.2704 | 0.01245 | -0.1438 | -21.7189
-7.5 | -0.2174 | 0.01149 | -0.1432 | -18.9208
-7 | -0.1619 | 0.01079 | -0.1429 | -15.0046
-6.5 | -0.1088 | 0.00926 | -0.1428 | -11.7495
-6 | -0.0505 | 0.00858 | -0.1431 | -5.8858
-5.5 | 0.0092 | 0.0082 | -0.1436 | 1.122
-5 | 0.0698 | 0.00784 | -0.1443 | 8.9031
-4.5 | 0.1302 | 0.00761 | -0.1449 | 17.1091
-4 | 0.1915 | 0.0073 | -0.1458 | 26.2329
-3.5 | 0.2531 | 0.00702 | -0.1467 | 36.0541
-3 | 0.3141 | 0.00686 | -0.1475 | 45.7872
-2.5 | 0.3755 | 0.0067 | -0.1484 | 56.0448
-2 | 0.438 | 0.00644 | -0.1497 | 68.0124
-1.5 | 0.5023 | 0.00598 | -0.1517 | 83.9967
-1 | 0.5698 | 0.0052 | -0.1549 | 109.5769
-0.5 | 0.636 | 0.00466 | -0.1574 | 136.4807
0 | 0.6965 | 0.00475 | -0.158 | 146.6316
0.5 | 0.7559 | 0.00493 | -0.1583 | 153.3266
1 | 0.8161 | 0.00502 | -0.1588 | 162.5697
1.5 | 0.8754 | 0.00515 | -0.1592 | 169.9806
2 | 0.9353 | 0.00523 | -0.1597 | 178.8337
2.5 | 0.9945 | 0.00535 | -0.1601 | 185.8879
3 | 1.053 | 0.00551 | -0.1603 | 191.1071
3.5 | 1.1104 | 0.00572 | -0.1603 | 194.1259
4 | 1.1648 | 0.0061 | -0.1597 | 190.9508
4.5 | 1.2149 | 0.00671 | -0.1583 | 181.0581
5 | 1.2593 | 0.00759 | -0.1558 | 165.9157
5.5 | 1.3027 | 0.00845 | -0.1532 | 154.1657
6 | 1.3448 | 0.00928 | -0.1502 | 144.9138
6.5 | 1.3851 | 0.01008 | -0.147 | 137.4107
7 | 1.4213 | 0.01077 | -0.1427 | 131.9684
7.5 | 1.4562 | 0.01148 | -0.1383 | 126.8467
8 | 1.4897 | 0.0123 | -0.1338 | 121.1138
8.5 | 1.5236 | 0.01314 | -0.1294 | 115.9513
9 | 1.5514 | 0.01424 | -0.1243 | 108.9466
9.5 | 1.5795 | 0.0154 | -0.1194 | 102.5649
10 | 1.6061 | 0.01672 | -0.1146 | 96.0586
10.5 | 1.6299 | 0.01832 | -0.1098 | 88.9683
11 | 1.6538 | 0.02009 | -0.1054 | 82.3196
11.5 | 1.6753 | 0.02222 | -0.1013 | 75.396
12 | 1.6937 | 0.02478 | -0.0974 | 68.3495
12.5 | 1.7133 | 0.0275 | -0.094 | 62.3018
13 | 1.7299 | 0.03068 | -0.0909 | 56.3853
13.5 | 1.7407 | 0.03456 | -0.0879 | 50.3675
14 | 1.7487 | 0.03892 | -0.0852 | 44.9306
14.5 | 1.7554 | 0.04367 | -0.0829 | 40.1969
15 | 1.7645 | 0.04848 | -0.0813 | 36.3965
15.5 | 1.7719 | 0.05367 | -0.0799 | 33.0147
16 | 1.7821 | 0.0588 | -0.0791 | 30.3078
16.5 | 1.7882 | 0.06463 | -0.0786 | 27.6683
17 | 1.7914 | 0.07099 | -0.0784 | 25.2345
17.5 | 1.7916 | 0.078 | -0.0788 | 22.9692
18 | 1.7864 | 0.08599 | -0.0798 | 20.7745
18.5 | 1.7845 | 0.09379 | -0.0812 | 19.0265
19 | 1.7777 | 0.10251 | -0.0835 | 17.3417
19.5 | 1.7682 | 0.11181 | -0.0864 | 15.8143
20 | 1.7562 | 0.12171 | -0.0901 | 14.4294

## 71. Re 4M Mach 0.50 (1)
BIGFOIL.COM POLAR EXPORT
NASA NLF(1)-0215F
NLF(1)-0215F |  |  |  | Cl Max: | 1.809 | at alpha= | 8 | deg
JavaFoil+Calcfoil stall+Eppler ext transition |  |  |  | L/D Max: | 237.019 | at alpha= | 3 | deg
Re: | 4000000 |  |  | Cd Min: | 0.00413 | at alpha= | -2.5 | deg
Mach: | 0.5 |  |  | Cl=0 at alpha= | -6.3879 | deg
|  |  |  | @ Cl=0.1, Cd= | 0.0090523
|  |  |  | @ Cl=0.4, Cd= | 0.007348
|  |  |  | @ Cl=0.6, Cd= | 0.0041457
alpha (deg) | Cl | Cd | Cm | Cl/Cd
-20 | -0.758 | 0.16127 | -0.081 | -4.7
-19.5 | -0.732 | 0.16348 | -0.083 | -4.477
-19 | -0.704 | 0.15278 | -0.083 | -4.611
-18.5 | -0.676 | 0.14787 | -0.082 | -4.573
-18 | -0.647 | 0.14366 | -0.079 | -4.503
-17.5 | -0.619 | 0.13969 | -0.078 | -4.43
-17 | -0.591 | 0.13623 | -0.078 | -4.339
-16.5 | -0.564 | 0.12765 | -0.078 | -4.416
-16 | -0.536 | 0.12243 | -0.078 | -4.379
-15.5 | -0.508 | 0.11798 | -0.078 | -4.309
-15 | -0.481 | 0.11329 | -0.079 | -4.245
-14.5 | -0.454 | 0.11027 | -0.081 | -4.115
-14 | -0.426 | 0.10424 | -0.08 | -4.083
-13.5 | -0.397 | 0.10083 | -0.074 | -3.935
-13 | -0.369 | 0.09577 | -0.074 | -3.853
-12.5 | -0.341 | 0.09275 | -0.074 | -3.68
-12 | -0.314 | 0.08978 | -0.075 | -3.494
-11.5 | -0.286 | 0.08715 | -0.075 | -3.281
-11 | -0.258 | 0.08291 | -0.076 | -3.114
-10.5 | -0.23 | 0.08009 | -0.076 | -2.876
-10 | -0.202 | 0.07208 | -0.075 | -2.809
-9.5 | -0.175 | 0.06303 | -0.077 | -2.773
-9 | -0.147 | 0.05813 | -0.079 | -2.528
-8.5 | -0.119 | 0.05262 | -0.086 | -2.27
-8 | -0.092 | 0.04604 | -0.1 | -2.007
-7.5 | -0.075 | 0.01203 | -0.158 | -6.211
-7 | -0.053 | 0.04478 | -0.083 | -1.177
-6.5 | -0.013 | 0.04238 | -0.082 | -0.302
-6 | 0.045 | 0.01022 | -0.162 | 4.378
-5.5 | 0.11 | 0.00884 | -0.164 | 12.418
-5 | 0.177 | 0.00838 | -0.165 | 21.175
-4.5 | 0.246 | 0.00801 | -0.166 | 30.73
-4 | 0.316 | 0.0077 | -0.167 | 40.994
-3.5 | 0.386 | 0.00741 | -0.169 | 52.079
-3 | 0.456 | 0.0071 | -0.17 | 64.182
-2.5 | 0.545 | 0.00413 | -0.177 | 131.74
-2 | 0.615 | 0.00415 | -0.178 | 147.98
-1.5 | 0.685 | 0.00418 | -0.179 | 164.049
-1 | 0.755 | 0.00422 | -0.18 | 178.983
-0.5 | 0.825 | 0.00427 | -0.181 | 193.149
0 | 0.895 | 0.00441 | -0.182 | 202.779
0.5 | 0.965 | 0.00456 | -0.182 | 211.357
1 | 1.034 | 0.00469 | -0.183 | 220.548
1.5 | 1.104 | 0.00484 | -0.184 | 227.888
2 | 1.174 | 0.00499 | -0.185 | 235.407
2.5 | 1.232 | 0.00525 | -0.186 | 234.737
3 | 1.299 | 0.00548 | -0.187 | 237.019
3.5 | 1.365 | 0.00579 | -0.187 | 235.669
4 | 1.43 | 0.00657 | -0.188 | 217.654
4.5 | 1.493 | 0.00674 | -0.189 | 221.631
5 | 1.554 | 0.01237 | -0.189 | 125.6
5.5 | 1.612 | 0.01396 | -0.19 | 115.461
6 | 1.668 | 0.01541 | -0.191 | 108.196
6.5 | 1.717 | 0.01698 | -0.191 | 101.099
7 | 1.76 | 0.01853 | -0.192 | 94.972
7.5 | 1.796 | 0.02017 | -0.192 | 89.028
8 | 1.809 | 0.02206 | -0.192 | 82.001
8.5 | 1.794 | 0.02428 | -0.191 | 73.868
9 | 1.74 | 0.02716 | -0.19 | 64.068
9.5 | 1.522 | 0.03223 | -0.188 | 47.23
10 | 1.046 | 0.04231 | -0.183 | 24.725
10.5 | 0.925 | 0.08192 | -0.091 | 11.291
11 | 1.089 | 0.04991 | -0.179 | 21.811
11.5 | 0.996 | 0.09544 | -0.125 | 10.437
12 | 1.012 | 0.09647 | -0.111 | 10.486
12.5 | 1.103 | 0.08074 | -0.158 | 13.66
13 | 1.092 | 0.1026 | -0.139 | 10.645

## 72. Re 4M Mach 0.50 (2)
BIGFOIL.COM POLAR EXPORT
NASA NLF(1)-0215F
NLF(1)-0215F |  |  |  | Cl Max: | 1.7388 | at alpha= | 13.5 | deg
XFOIL ncrit=9 |  |  |  | L/D Max: | 200.657 | at alpha= | 3.5 | deg
Re: | 4000000 |  |  | Cd Min: | 0.24682 | at alpha= | -20 | deg
Mach: | 0.5 |  |  | Cl=0 at alpha= | -5.3851 | deg
|  |  |  | @ Cl=0.1, Cd= | 0.0092183
|  |  |  | @ Cl=0.4, Cd= | 0.0071142
|  |  |  | @ Cl=0.6, Cd= | 0.0060445
alpha (deg) | Cl | Cd | Cm | Cl/Cd
-20 | -0.4966 | 0.24682 | -0.0166 | -2.012
-19.5 | -0.4682 | 0.23776 | -0.0236 | -1.9692
-19 | -0.439 | 0.229 | -0.0306 | -1.917
-18.5 | -0.4094 | 0.22016 | -0.0381 | -1.8596
-18 | -0.3739 | 0.21148 | -0.0469 | -1.768
-17.5 | -0.3375 | 0.20286 | -0.0559 | -1.6637
-17 | -0.3105 | 0.19487 | -0.0617 | -1.5934
-16.5 | -0.29 | 0.18645 | -0.0656 | -1.5554
-16 | -0.2642 | 0.1782 | -0.0713 | -1.4826
-15.5 | -0.2376 | 0.16934 | -0.0778 | -1.4031
-15 | -0.2077 | 0.16037 | -0.0852 | -1.2951
-14.5 | -0.1753 | 0.1514 | -0.0934 | -1.1579
-14 | -0.1693 | 0.14457 | -0.0936 | -1.1711
-13.5 | -0.1098 | 0.13331 | -0.1107 | -0.82364
-13 | -0.0457 | 0.12284 | -0.1293 | -0.37203
-12.5 | -0.0255 | 0.11582 | -0.1337 | -0.22017
-12 | -0.0103 | 0.10782 | -0.1376 | -0.09553
-11.5 | 0.0048 | 0.10095 | -0.1409 | 0.047548
-10.5 | 0.0273 | 0.08742 | -0.147 | 0.31229
-10 | 0.0369 | 0.08034 | -0.1503 | 0.4593
-9 | 0.0438 | 0.06497 | -0.1577 | 0.67416
-8 | 0.016 | 0.04343 | -0.1731 | 0.36841
-7.5 | -0.0164 | 0.03548 | -0.1745 | -0.46223
-7 | -0.0555 | 0.02987 | -0.1691 | -1.8581
-6.5 | -0.0718 | 0.02276 | -0.165 | -3.1547
-6 | -0.0614 | 0.01588 | -0.1611 | -3.8665
-5.5 | -0.0136 | 0.01237 | -0.1589 | -1.0994
-5 | 0.0456 | 0.01023 | -0.1572 | 4.4575
-4.5 | 0.1112 | 0.00901 | -0.1566 | 12.3418
-4 | 0.1812 | 0.00823 | -0.157 | 22.017
-3.5 | 0.2536 | 0.00778 | -0.1578 | 32.5964
-3 | 0.3264 | 0.00733 | -0.1589 | 44.5293
-2.5 | 0.3977 | 0.00712 | -0.1598 | 55.8567
-2 | 0.4691 | 0.00694 | -0.1608 | 67.5937
-1.5 | 0.5429 | 0.00662 | -0.1626 | 82.0091
-0.5 | 0.7066 | 0.00497 | -0.1716 | 142.173
0 | 0.7762 | 0.00508 | -0.1721 | 152.7953
0.5 | 0.8453 | 0.00526 | -0.1724 | 160.7034
1 | 0.9128 | 0.00542 | -0.1725 | 168.4133
1.5 | 0.9827 | 0.00549 | -0.1729 | 178.9982
2 | 1.0507 | 0.00564 | -0.173 | 186.2943
2.5 | 1.119 | 0.00579 | -0.1729 | 193.2642
3 | 1.1867 | 0.00596 | -0.1726 | 199.1107
3.5 | 1.2521 | 0.00624 | -0.1716 | 200.6571
4 | 1.312 | 0.00672 | -0.1695 | 195.2381
4.5 | 1.3546 | 0.00764 | -0.1642 | 177.3037
5 | 1.3882 | 0.00873 | -0.1571 | 159.0149
5.5 | 1.418 | 0.00993 | -0.1495 | 142.7996
6 | 1.4483 | 0.01116 | -0.1421 | 129.776
6.5 | 1.477 | 0.01253 | -0.1347 | 117.8771
7 | 1.5029 | 0.01415 | -0.1273 | 106.212
7.5 | 1.5268 | 0.01613 | -0.1203 | 94.6559
8 | 1.5511 | 0.01846 | -0.1141 | 84.0249
8.5 | 1.572 | 0.02141 | -0.1084 | 73.4236
9 | 1.5947 | 0.02468 | -0.1036 | 64.6151
9.5 | 1.6179 | 0.02823 | -0.0993 | 57.3114
10 | 1.6382 | 0.0322 | -0.0952 | 50.8758
10.5 | 1.6585 | 0.0364 | -0.0914 | 45.5632
11 | 1.6776 | 0.04091 | -0.088 | 41.0071
11.5 | 1.6961 | 0.04574 | -0.0848 | 37.0813
12 | 1.7125 | 0.051 | -0.0821 | 33.5784
12.5 | 1.7263 | 0.05678 | -0.0796 | 30.4033
13 | 1.732 | 0.06365 | -0.0777 | 27.2113
13.5 | 1.7388 | 0.07088 | -0.0762 | 24.5316
14 | 1.736 | 0.07955 | -0.0756 | 21.8228
14.5 | 1.7181 | 0.09032 | -0.0765 | 19.0224
15 | 1.6894 | 0.1029 | -0.0796 | 16.4179
15.5 | 1.6568 | 0.11651 | -0.0846 | 14.2202
16 | 1.624 | 0.13064 | -0.0913 | 12.4311
16.5 | 1.5917 | 0.14523 | -0.0996 | 10.9599
17 | 1.5604 | 0.16011 | -0.1092 | 9.7458
17.5 | 1.5317 | 0.175 | -0.1197 | 8.7526
18 | 1.5063 | 0.18985 | -0.1307 | 7.9342
18.5 | 1.4855 | 0.2044 | -0.1418 | 7.2676

## 73. Re 5M Mach 0.00 (1)
BIGFOIL.COM POLAR EXPORT
NASA NLF(1)-0215F
NLF(1)-0215F |  |  |  | Cl Max: | 1.855 | at alpha= | 11.5 | deg
JavaFoil+Calcfoil stall+Eppler ext transition |  |  |  | L/D Max: | 218.652 | at alpha= | 4 | deg
Re: | 5000000 |  |  | Cd Min: | 0.00465 | at alpha= | -2.5 | deg
Mach: | 0 |  |  | Cl=0 at alpha= | -6.3684 | deg
|  |  |  | @ Cl=0.1, Cd= | 0.00659
|  |  |  | @ Cl=0.4, Cd= | 0.0065989
|  |  |  | @ Cl=0.6, Cd= | 0.0047646
alpha (deg) | Cl | Cd | Cm | Cl/Cd
-20 | -0.424 | 0.15132 | -0.066 | -2.804
-19.5 | -0.434 | 0.14485 | -0.067 | -2.994
-19 | -0.442 | 0.13829 | -0.068 | -3.2
-18.5 | -0.451 | 0.13192 | -0.069 | -3.416
-18 | -0.458 | 0.12649 | -0.07 | -3.62
-17.5 | -0.464 | 0.12048 | -0.07 | -3.852
-17 | -0.469 | 0.11426 | -0.071 | -4.107
-16.5 | -0.475 | 0.10525 | -0.075 | -4.509
-16 | -0.476 | 0.10138 | -0.075 | -4.696
-15.5 | -0.476 | 0.09617 | -0.076 | -4.952
-15 | -0.474 | 0.09119 | -0.077 | -5.201
-14.5 | -0.468 | 0.09021 | -0.075 | -5.193
-14 | -0.461 | 0.08618 | -0.075 | -5.354
-13.5 | -0.453 | 0.07937 | -0.079 | -5.713
-13 | -0.441 | 0.07525 | -0.08 | -5.86
-12.5 | -0.427 | 0.06906 | -0.085 | -6.189
-12 | -0.417 | 0.05629 | -0.097 | -7.404
-11.5 | -0.39 | 0.05819 | -0.092 | -6.705
-11 | -0.419 | 0.01394 | -0.131 | -30.064
-10.5 | -0.387 | 0.0132 | -0.132 | -29.312
-10 | -0.352 | 0.01219 | -0.133 | -28.855
-9.5 | -0.313 | 0.01118 | -0.135 | -27.982
-9 | -0.27 | 0.01057 | -0.136 | -25.545
-8.5 | -0.224 | 0.00998 | -0.137 | -22.453
-8 | -0.175 | 0.00956 | -0.139 | -18.334
-7.5 | -0.124 | 0.00913 | -0.14 | -13.581
-7 | -0.07 | 0.00872 | -0.141 | -8.082
-6.5 | -0.015 | 0.00835 | -0.142 | -1.795
-6 | 0.042 | 0.00803 | -0.143 | 5.233
-5.5 | 0.1 | 0.00659 | -0.145 | 15.252
-5 | 0.16 | 0.00639 | -0.146 | 25.057
-4.5 | 0.224 | 0.00696 | -0.15 | 32.238
-4 | 0.286 | 0.00681 | -0.151 | 41.98
-3.5 | 0.347 | 0.00671 | -0.152 | 51.774
-3 | 0.409 | 0.00658 | -0.153 | 62.136
-2.5 | 0.472 | 0.00465 | -0.153 | 101.417
-2 | 0.533 | 0.00472 | -0.154 | 112.769
-1.5 | 0.593 | 0.00476 | -0.155 | 124.623
-1 | 0.654 | 0.0048 | -0.156 | 136.347
-0.5 | 0.715 | 0.00491 | -0.157 | 145.707
0 | 0.776 | 0.00505 | -0.157 | 153.535
0.5 | 0.836 | 0.00519 | -0.158 | 161.112
1 | 0.897 | 0.00533 | -0.159 | 168.373
1.5 | 0.957 | 0.00547 | -0.16 | 175.002
2 | 1.018 | 0.00568 | -0.16 | 179.073
2.5 | 1.072 | 0.00592 | -0.161 | 181.153
3 | 1.131 | 0.00614 | -0.162 | 184.112
3.5 | 1.19 | 0.00654 | -0.163 | 181.848
4 | 1.247 | 0.0057 | -0.163 | 218.652
4.5 | 1.304 | 0.00635 | -0.164 | 205.431
5 | 1.36 | 0.00698 | -0.164 | 194.801
5.5 | 1.416 | 0.00756 | -0.165 | 187.196
6 | 1.47 | 0.00814 | -0.166 | 180.573
6.5 | 1.523 | 0.00767 | -0.166 | 198.525
7 | 1.574 | 0.00816 | -0.167 | 192.808
7.5 | 1.623 | 0.00865 | -0.167 | 187.681
8 | 1.67 | 0.00904 | -0.168 | 184.653
8.5 | 1.713 | 0.01479 | -0.168 | 115.841
9 | 1.754 | 0.01547 | -0.169 | 113.355
9.5 | 1.787 | 0.01627 | -0.169 | 109.781
10 | 1.812 | 0.01724 | -0.17 | 105.119
10.5 | 1.832 | 0.01811 | -0.17 | 101.192
11 | 1.847 | 0.01899 | -0.171 | 97.24
11.5 | 1.855 | 0.0203 | -0.171 | 91.37
12 | 1.852 | 0.02146 | -0.171 | 86.316
12.5 | 1.843 | 0.02273 | -0.17 | 81.066
13 | 1.825 | 0.02431 | -0.17 | 75.088
13.5 | 1.8 | 0.02655 | -0.169 | 67.793
14 | 1.773 | 0.0282 | -0.169 | 62.856
14.5 | 1.739 | 0.0303 | -0.168 | 57.41
15 | 1.701 | 0.03274 | -0.168 | 51.962
15.5 | 1.66 | 0.03535 | -0.167 | 46.945
16 | 1.615 | 0.03816 | -0.166 | 42.319
16.5 | 1.565 | 0.04201 | -0.165 | 37.248

## 74. Re 5M Mach 0.00 (2)
BIGFOIL.COM POLAR EXPORT
NASA NLF(1)-0215F
NLF(1)-0215F |  |  |  | Cl Max: | 1.8707 | at alpha= | 19.5 | deg
XFOIL ncrit=9 |  |  |  | L/D Max: | 196.969 | at alpha= | 3 | deg
Re: | 5000000 |  |  | Cd Min: | 0.08387 | at alpha= | 20 | deg
Mach: | 0 |  |  | Cl=0 at alpha= | -5.6845 | deg
|  |  |  | @ Cl=0.1, Cd= | 0.0071293
|  |  |  | @ Cl=0.4, Cd= | 0.0062007
|  |  |  | @ Cl=0.6, Cd= | 0.0045927
alpha (deg) | Cl | Cd | Cm | Cl/Cd
-16.5 | -0.9669 | 0.03665 | -0.1229 | -26.382
-16 | -0.9195 | 0.03493 | -0.1262 | -26.3241
-15.5 | -0.8925 | 0.03368 | -0.1244 | -26.4994
-15 | -0.8969 | 0.02782 | -0.1269 | -32.2394
-14.5 | -0.9016 | 0.02098 | -0.1304 | -42.9743
-14 | -0.8574 | 0.01833 | -0.1341 | -46.7758
-13.5 | -0.832 | 0.01766 | -0.1304 | -47.1121
-13 | -0.793 | 0.01625 | -0.1304 | -48.8
-12.5 | -0.6657 | 0.0144 | -0.1479 | -46.2292
-12 | -0.6446 | 0.01415 | -0.1426 | -45.5548
-11.5 | -0.6046 | 0.01372 | -0.1407 | -44.0671
-11 | -0.5622 | 0.01299 | -0.1394 | -43.2794
-10.5 | -0.5148 | 0.01249 | -0.1387 | -41.217
-10 | -0.468 | 0.01169 | -0.1381 | -40.0342
-9.5 | -0.4181 | 0.01105 | -0.1378 | -37.8371
-9 | -0.3668 | 0.01044 | -0.1377 | -35.1341
-8.5 | -0.314 | 0.00993 | -0.1378 | -31.6213
-8 | -0.2603 | 0.00944 | -0.138 | -27.5742
-7.5 | -0.2052 | 0.00899 | -0.1385 | -22.8254
-6.5 | -0.093 | 0.00825 | -0.1395 | -11.2727
-6 | -0.0366 | 0.00766 | -0.1402 | -4.7781
-5.5 | 0.0214 | 0.00741 | -0.141 | 2.888
-5 | 0.0793 | 0.00719 | -0.1418 | 11.0292
-4.5 | 0.1373 | 0.00702 | -0.1426 | 19.5584
-4 | 0.1961 | 0.00683 | -0.1435 | 28.7116
-3.5 | 0.2549 | 0.00661 | -0.1444 | 38.5628
-3 | 0.3133 | 0.00647 | -0.1452 | 48.4235
-2.5 | 0.3726 | 0.00632 | -0.1462 | 58.9557
-2 | 0.4323 | 0.00606 | -0.1474 | 71.3366
-1.5 | 0.4929 | 0.00571 | -0.149 | 86.3222
-1 | 0.5561 | 0.00511 | -0.1514 | 108.8258
-0.5 | 0.6206 | 0.00435 | -0.1543 | 142.6667
0 | 0.6782 | 0.00446 | -0.1548 | 152.0628
0.5 | 0.7365 | 0.00451 | -0.1554 | 163.3038
1 | 0.7937 | 0.00468 | -0.1558 | 169.594
1.5 | 0.8513 | 0.00475 | -0.1564 | 179.2211
2 | 0.9082 | 0.00487 | -0.1568 | 186.4887
2.5 | 0.9645 | 0.00501 | -0.1572 | 192.515
3 | 1.0203 | 0.00518 | -0.1575 | 196.9691
3.5 | 1.0739 | 0.00548 | -0.1573 | 195.9672
4 | 1.1243 | 0.00597 | -0.1566 | 188.325
4.5 | 1.1713 | 0.00664 | -0.1553 | 176.4006
5 | 1.2166 | 0.00739 | -0.1536 | 164.6279
5.5 | 1.2621 | 0.00807 | -0.1521 | 156.3941
6 | 1.3068 | 0.00875 | -0.1503 | 149.3486
6.5 | 1.3507 | 0.00941 | -0.1485 | 143.5388
7 | 1.3945 | 0.01001 | -0.1466 | 139.3107
7.5 | 1.4369 | 0.01062 | -0.1445 | 135.3013
8 | 1.4755 | 0.01122 | -0.1416 | 131.5062
8.5 | 1.5064 | 0.01192 | -0.1372 | 126.3758
9 | 1.5404 | 0.01259 | -0.1336 | 122.3511
9.5 | 1.5721 | 0.01335 | -0.1297 | 117.7603
10 | 1.6022 | 0.01421 | -0.1257 | 112.7516
10.5 | 1.631 | 0.01517 | -0.1216 | 107.5148
11 | 1.6583 | 0.01624 | -0.1176 | 102.1121
11.5 | 1.6853 | 0.01739 | -0.1138 | 96.912
12 | 1.7079 | 0.01886 | -0.1097 | 90.5567
12.5 | 1.7279 | 0.02063 | -0.1056 | 83.7567
13 | 1.7482 | 0.02255 | -0.102 | 77.5255
13.5 | 1.7652 | 0.02488 | -0.0985 | 70.9486
14 | 1.7787 | 0.02767 | -0.0951 | 64.2826
14.5 | 1.7887 | 0.03098 | -0.092 | 57.7372
15 | 1.7988 | 0.03453 | -0.0893 | 52.0938
15.5 | 1.8113 | 0.03808 | -0.0873 | 47.5657
16 | 1.8215 | 0.04205 | -0.0856 | 43.3175
16.5 | 1.8343 | 0.04591 | -0.0843 | 39.9543
17 | 1.8434 | 0.05036 | -0.0832 | 36.6044
17.5 | 1.8502 | 0.05522 | -0.0824 | 33.506
18 | 1.8553 | 0.06049 | -0.0818 | 30.6712
18.5 | 1.863 | 0.06558 | -0.0817 | 28.4081
19 | 1.8682 | 0.07115 | -0.0819 | 26.2572
19.5 | 1.8707 | 0.07727 | -0.0825 | 24.2099
20 | 1.8707 | 0.08387 | -0.0834 | 22.3048

## 75. Re 5M Mach 0.10 (1)
BIGFOIL.COM POLAR EXPORT
NASA NLF(1)-0215F
NLF(1)-0215F |  |  |  | Cl Max: | 1.851 | at alpha= | 11.5 | deg
JavaFoil+Calcfoil stall+Eppler ext transition |  |  |  | L/D Max: | 218.929 | at alpha= | 4 | deg
Re: | 5000000 |  |  | Cd Min: | 0.00467 | at alpha= | -2.5 | deg
Mach: | 0.1 |  |  | Cl=0 at alpha= | -6.3684 | deg
|  |  |  | @ Cl=0.1, Cd= | 0.0066641
|  |  |  | @ Cl=0.4, Cd= | 0.0066406
|  |  |  | @ Cl=0.6, Cd= | 0.0047639
alpha (deg) | Cl | Cd | Cm | Cl/Cd
-20 | -0.38 | 0.14754 | -0.07 | -2.579
-19.5 | -0.391 | 0.14556 | -0.067 | -2.684
-19 | -0.402 | 0.13924 | -0.067 | -2.886
-18.5 | -0.412 | 0.13379 | -0.068 | -3.083
-18 | -0.422 | 0.12736 | -0.069 | -3.315
-17.5 | -0.431 | 0.12183 | -0.07 | -3.538
-17 | -0.439 | 0.11615 | -0.071 | -3.779
-16.5 | -0.447 | 0.1063 | -0.075 | -4.204
-16 | -0.451 | 0.10206 | -0.075 | -4.421
-15.5 | -0.454 | 0.09709 | -0.076 | -4.676
-15 | -0.455 | 0.09211 | -0.077 | -4.937
-14.5 | -0.452 | 0.09079 | -0.075 | -4.975
-14 | -0.447 | 0.08639 | -0.075 | -5.176
-13.5 | -0.441 | 0.07989 | -0.079 | -5.525
-13 | -0.431 | 0.07579 | -0.08 | -5.688
-12.5 | -0.417 | 0.07196 | -0.081 | -5.801
-12 | -0.403 | 0.06519 | -0.086 | -6.182
-11.5 | -0.437 | 0.01738 | -0.128 | -25.159
-11 | -0.415 | 0.01437 | -0.131 | -28.848
-10.5 | -0.384 | 0.01351 | -0.132 | -28.41
-10 | -0.35 | 0.01242 | -0.134 | -28.153
-9.5 | -0.312 | 0.01137 | -0.136 | -27.432
-9 | -0.27 | 0.01069 | -0.137 | -25.221
-8.5 | -0.224 | 0.01007 | -0.138 | -22.251
-8 | -0.175 | 0.00965 | -0.139 | -18.188
-7.5 | -0.124 | 0.00919 | -0.14 | -13.516
-7 | -0.071 | 0.00878 | -0.142 | -8.044
-6.5 | -0.015 | 0.0084 | -0.143 | -1.791
-6 | 0.042 | 0.00806 | -0.144 | 5.23
-5.5 | 0.101 | 0.00664 | -0.145 | 15.169
-5 | 0.161 | 0.00644 | -0.147 | 24.958
-4.5 | 0.226 | 0.00693 | -0.151 | 32.529
-4 | 0.287 | 0.00686 | -0.152 | 41.898
-3.5 | 0.349 | 0.00669 | -0.153 | 52.22
-3 | 0.411 | 0.00663 | -0.153 | 62.007
-2.5 | 0.474 | 0.00467 | -0.154 | 101.405
-2 | 0.535 | 0.00471 | -0.155 | 113.56
-1.5 | 0.596 | 0.00476 | -0.156 | 125.179
-1 | 0.657 | 0.00482 | -0.157 | 136.331
-0.5 | 0.718 | 0.0049 | -0.157 | 146.586
0 | 0.78 | 0.00505 | -0.158 | 154.4
0.5 | 0.841 | 0.0052 | -0.159 | 161.76
1 | 0.901 | 0.00533 | -0.16 | 169.006
1.5 | 0.962 | 0.00549 | -0.161 | 175.203
2 | 1.023 | 0.0057 | -0.161 | 179.53
2.5 | 1.078 | 0.00594 | -0.162 | 181.323
3 | 1.137 | 0.00616 | -0.163 | 184.438
3.5 | 1.196 | 0.00657 | -0.163 | 182.151
4 | 1.253 | 0.00572 | -0.164 | 218.929
4.5 | 1.31 | 0.0064 | -0.165 | 204.821
5 | 1.367 | 0.00702 | -0.165 | 194.608
5.5 | 1.422 | 0.00764 | -0.166 | 186.046
6 | 1.477 | 0.00822 | -0.166 | 179.778
6.5 | 1.53 | 0.00771 | -0.167 | 198.294
7 | 1.581 | 0.00823 | -0.168 | 192.058
7.5 | 1.63 | 0.0087 | -0.168 | 187.349
8 | 1.677 | 0.01414 | -0.169 | 118.605
8.5 | 1.72 | 0.01494 | -0.169 | 115.129
9 | 1.76 | 0.01565 | -0.17 | 112.442
9.5 | 1.792 | 0.0165 | -0.17 | 108.579
10 | 1.816 | 0.0175 | -0.171 | 103.8
10.5 | 1.835 | 0.0184 | -0.171 | 99.727
11 | 1.847 | 0.01932 | -0.171 | 95.582
11.5 | 1.851 | 0.02068 | -0.171 | 89.495
12 | 1.845 | 0.0219 | -0.171 | 84.262
12.5 | 1.831 | 0.02325 | -0.171 | 78.774
13 | 1.811 | 0.02484 | -0.171 | 72.879
13.5 | 1.781 | 0.02727 | -0.17 | 65.283
14 | 1.748 | 0.02905 | -0.169 | 60.187
14.5 | 1.71 | 0.03128 | -0.169 | 54.685
15 | 1.667 | 0.03387 | -0.168 | 49.203
15.5 | 1.619 | 0.03679 | -0.167 | 43.995
16 | 1.568 | 0.03973 | -0.167 | 39.478
16.5 | 1.512 | 0.04404 | -0.166 | 34.336

## 76. Re 5M Mach 0.10 (2)
BIGFOIL.COM POLAR EXPORT
NASA NLF(1)-0215F
NLF(1)-0215F |  |  |  | Cl Max: | 1.8632 | at alpha= | 19.5 | deg
XFOIL ncrit=9 |  |  |  | L/D Max: | 197.327 | at alpha= | 3 | deg
Re: | 5000000 |  |  | Cd Min: | 0.08851 | at alpha= | 20 | deg
Mach: | 0.1 |  |  | Cl=0 at alpha= | -5.6753 | deg
|  |  |  | @ Cl=0.1, Cd= | 0.007154
|  |  |  | @ Cl=0.4, Cd= | 0.0062214
|  |  |  | @ Cl=0.6, Cd= | 0.0046407
alpha (deg) | Cl | Cd | Cm | Cl/Cd
-16 | -0.7976 | 0.05371 | -0.1144 | -14.8501
-15.5 | -0.7883 | 0.04632 | -0.1208 | -17.0186
-15 | -0.8543 | 0.03299 | -0.1279 | -25.8957
-14.5 | -0.8285 | 0.02937 | -0.1309 | -28.2091
-14 | -0.8086 | 0.02485 | -0.1345 | -32.5392
-13.5 | -0.8221 | 0.01908 | -0.1335 | -43.087
-13 | -0.7944 | 0.01736 | -0.1318 | -45.7604
-12.5 | -0.6625 | 0.01505 | -0.1506 | -44.0199
-12 | -0.6446 | 0.01479 | -0.1448 | -43.5835
-11.5 | -0.605 | 0.01435 | -0.1427 | -42.1603
-11 | -0.5637 | 0.01356 | -0.1411 | -41.5708
-10.5 | -0.5164 | 0.01302 | -0.1403 | -39.6621
-10 | -0.4706 | 0.01211 | -0.1394 | -38.8604
-9.5 | -0.421 | 0.0114 | -0.139 | -36.9298
-9 | -0.3697 | 0.01071 | -0.1388 | -34.5191
-8.5 | -0.3169 | 0.01015 | -0.1388 | -31.2217
-7.5 | -0.2078 | 0.00912 | -0.1392 | -22.7851
-7 | -0.1519 | 0.00874 | -0.1396 | -17.3799
-6.5 | -0.095 | 0.00832 | -0.1402 | -11.4183
-5.5 | 0.0202 | 0.00745 | -0.1416 | 2.7114
-5 | 0.0785 | 0.00722 | -0.1424 | 10.8726
-4.5 | 0.1371 | 0.00704 | -0.1431 | 19.4744
-4 | 0.1962 | 0.00685 | -0.144 | 28.6423
-3.5 | 0.2553 | 0.00663 | -0.1449 | 38.5068
-3 | 0.3143 | 0.00648 | -0.1458 | 48.5031
-2.5 | 0.3739 | 0.00633 | -0.1467 | 59.0679
-2 | 0.434 | 0.00608 | -0.1479 | 71.3816
-1.5 | 0.495 | 0.00573 | -0.1495 | 86.3874
-1 | 0.5587 | 0.00513 | -0.152 | 108.9084
-0.5 | 0.6237 | 0.00436 | -0.1549 | 143.0505
0 | 0.6817 | 0.00447 | -0.1554 | 152.5056
0.5 | 0.7404 | 0.00452 | -0.1561 | 163.8053
1 | 0.7979 | 0.00469 | -0.1565 | 170.1279
1.5 | 0.8559 | 0.00476 | -0.157 | 179.8109
2 | 0.9132 | 0.00488 | -0.1575 | 187.1311
2.5 | 0.9699 | 0.00502 | -0.1578 | 193.2072
3 | 1.0261 | 0.0052 | -0.1581 | 197.3269
3.5 | 1.08 | 0.0055 | -0.1579 | 196.3636
4 | 1.1306 | 0.00599 | -0.1571 | 188.7479
4.5 | 1.1778 | 0.00667 | -0.1557 | 176.5817
5 | 1.2231 | 0.00743 | -0.154 | 164.6164
5.5 | 1.2687 | 0.00812 | -0.1523 | 156.2438
6 | 1.3134 | 0.00881 | -0.1505 | 149.0806
6.5 | 1.3568 | 0.00949 | -0.1484 | 142.9715
7 | 1.4007 | 0.0101 | -0.1465 | 138.6832
7.5 | 1.443 | 0.0107 | -0.1442 | 134.8598
8 | 1.4791 | 0.0113 | -0.1406 | 130.8938
8.5 | 1.5106 | 0.01203 | -0.1363 | 125.5694
9 | 1.5442 | 0.01273 | -0.1325 | 121.304
9.5 | 1.5763 | 0.01353 | -0.1286 | 116.5041
10 | 1.6062 | 0.01444 | -0.1244 | 111.2327
10.5 | 1.6346 | 0.01544 | -0.1203 | 105.8679
11 | 1.6604 | 0.01662 | -0.1159 | 99.9037
11.5 | 1.6868 | 0.01787 | -0.112 | 94.3928
12 | 1.7095 | 0.01943 | -0.1079 | 87.9825
12.5 | 1.7289 | 0.02134 | -0.1038 | 81.0169
13 | 1.7475 | 0.02349 | -0.1001 | 74.3934
13.5 | 1.7636 | 0.02604 | -0.0967 | 67.7266
14 | 1.7756 | 0.02911 | -0.0933 | 60.9962
14.5 | 1.7864 | 0.03255 | -0.0904 | 54.8817
15 | 1.7968 | 0.03623 | -0.0879 | 49.5943
15.5 | 1.8079 | 0.04008 | -0.0859 | 45.1073
16 | 1.8196 | 0.04406 | -0.0844 | 41.2982
16.5 | 1.831 | 0.04826 | -0.0831 | 37.9403
17 | 1.8393 | 0.05295 | -0.0821 | 34.7365
17.5 | 1.8444 | 0.05822 | -0.0814 | 31.6798
18 | 1.8507 | 0.06353 | -0.0811 | 29.1311
18.5 | 1.8573 | 0.06896 | -0.0811 | 26.933
19 | 1.8618 | 0.07484 | -0.0815 | 24.8771
19.5 | 1.8632 | 0.08129 | -0.0822 | 22.9204
20 | 1.8604 | 0.08851 | -0.0834 | 21.0191

## 77. Re 5M Mach 0.25 (1)
BIGFOIL.COM POLAR EXPORT
NASA NLF(1)-0215F
NLF(1)-0215F |  |  |  | Cl Max: | 1.837 | at alpha= | 10.5 | deg
JavaFoil+Calcfoil stall+Eppler ext transition |  |  |  | L/D Max: | 233.452 | at alpha= | 3 | deg
Re: | 5000000 |  |  | Cd Min: | 0.00473 | at alpha= | -2.5 | deg
Mach: | 0.25 |  |  | Cl=0 at alpha= | -6.3707 | deg
|  |  |  | @ Cl=0.1, Cd= | 0.008095
|  |  |  | @ Cl=0.4, Cd= | 0.0067154
|  |  |  | @ Cl=0.6, Cd= | 0.0048176
alpha (deg) | Cl | Cd | Cm | Cl/Cd
-17.5 | -0.066 | 0.12586 | -0.07 | -0.523
-17 | -0.117 | 0.1171 | -0.073 | -0.997
-16.5 | -0.175 | 0.11355 | -0.071 | -1.542
-16 | -0.215 | 0.10778 | -0.072 | -1.997
-15.5 | -0.248 | 0.10398 | -0.072 | -2.39
-15 | -0.277 | 0.09819 | -0.073 | -2.818
-14.5 | -0.301 | 0.094 | -0.074 | -3.197
-14 | -0.32 | 0.08953 | -0.075 | -3.572
-13.5 | -0.335 | 0.08295 | -0.078 | -4.039
-13 | -0.345 | 0.07855 | -0.08 | -4.386
-12.5 | -0.349 | 0.07407 | -0.081 | -4.708
-12 | -0.348 | 0.06959 | -0.083 | -4.995
-11.5 | -0.341 | 0.06591 | -0.084 | -5.168
-11 | -0.328 | 0.06277 | -0.084 | -5.219
-10.5 | -0.307 | 0.06232 | -0.076 | -4.934
-10 | -0.286 | 0.05572 | -0.086 | -5.139
-9.5 | -0.302 | 0.01241 | -0.138 | -24.32
-9 | -0.265 | 0.01144 | -0.14 | -23.146
-8.5 | -0.222 | 0.01064 | -0.141 | -20.917
-8 | -0.176 | 0.01016 | -0.143 | -17.274
-7.5 | -0.125 | 0.00965 | -0.144 | -12.959
-7 | -0.071 | 0.00916 | -0.145 | -7.8
-6.5 | -0.015 | 0.00874 | -0.146 | -1.749
-6 | 0.043 | 0.00838 | -0.147 | 5.126
-5.5 | 0.103 | 0.00808 | -0.149 | 12.718
-5 | 0.164 | 0.00672 | -0.15 | 24.349
-4.5 | 0.226 | 0.00655 | -0.151 | 34.496
-4 | 0.289 | 0.00638 | -0.153 | 45.29
-3.5 | 0.359 | 0.0068 | -0.157 | 52.708
-3 | 0.422 | 0.00667 | -0.158 | 63.3
-2.5 | 0.487 | 0.00473 | -0.158 | 102.99
-2 | 0.55 | 0.00477 | -0.159 | 115.198
-1.5 | 0.613 | 0.00483 | -0.16 | 126.972
-1 | 0.676 | 0.00487 | -0.161 | 138.678
-0.5 | 0.738 | 0.005 | -0.162 | 147.547
0 | 0.801 | 0.00515 | -0.163 | 155.686
0.5 | 0.864 | 0.0053 | -0.163 | 162.931
1 | 0.926 | 0.00545 | -0.164 | 170.032
1.5 | 0.989 | 0.00559 | -0.165 | 176.751
2 | 1.051 | 0.00584 | -0.166 | 179.87
2.5 | 1.107 | 0.00609 | -0.166 | 181.75
3 | 1.168 | 0.005 | -0.167 | 233.452
3.5 | 1.227 | 0.00534 | -0.168 | 229.87
4 | 1.286 | 0.006 | -0.168 | 214.478
4.5 | 1.345 | 0.00664 | -0.169 | 202.681
5 | 1.402 | 0.00729 | -0.17 | 192.277
5.5 | 1.459 | 0.0071 | -0.17 | 205.547
6 | 1.514 | 0.00759 | -0.171 | 199.544
6.5 | 1.567 | 0.0081 | -0.172 | 193.554
7 | 1.618 | 0.01419 | -0.172 | 113.999
7.5 | 1.668 | 0.01423 | -0.173 | 117.155
8 | 1.713 | 0.01518 | -0.173 | 112.811
8.5 | 1.753 | 0.01595 | -0.174 | 109.936
9 | 1.79 | 0.01694 | -0.174 | 105.645
9.5 | 1.815 | 0.018 | -0.175 | 100.821
10 | 1.83 | 0.01895 | -0.175 | 96.572
10.5 | 1.837 | 0.02008 | -0.175 | 91.505
11 | 1.83 | 0.02156 | -0.175 | 84.905
11.5 | 1.811 | 0.02296 | -0.175 | 78.88
12 | 1.78 | 0.0248 | -0.174 | 71.761
12.5 | 1.735 | 0.02755 | -0.174 | 62.975
13 | 1.682 | 0.02993 | -0.173 | 56.199
13.5 | 1.62 | 0.0323 | -0.172 | 50.139
14 | 1.544 | 0.03586 | -0.171 | 43.062
14.5 | 1.462 | 0.03936 | -0.17 | 37.134
15 | 1.369 | 0.04391 | -0.169 | 31.18
15.5 | 1.269 | 0.04948 | -0.167 | 25.648

## 78. Re 5M Mach 0.25 (2)
BIGFOIL.COM POLAR EXPORT
NASA NLF(1)-0215F
NLF(1)-0215F |  |  |  | Cl Max: | 1.8217 | at alpha= | 18 | deg
XFOIL ncrit=9 |  |  |  | L/D Max: | 200.702 | at alpha= | 3 | deg
Re: | 5000000 |  |  | Cd Min: | 0.16486 | at alpha= | -16 | deg
Mach: | 0.25 |  |  | Cl=0 at alpha= | -5.612 | deg
|  |  |  | @ Cl=0.1, Cd= | 0.0073037
|  |  |  | @ Cl=0.4, Cd= | 0.0063515
|  |  |  | @ Cl=0.6, Cd= | 0.0047914
alpha (deg) | Cl | Cd | Cm | Cl/Cd
-16 | -0.2756 | 0.16486 | -0.0668 | -1.6717
-15.5 | -0.2599 | 0.15766 | -0.0703 | -1.6485
-14.5 | -0.0951 | 0.12379 | -0.0943 | -0.76824
-14 | -0.2039 | 0.13322 | -0.0866 | -1.5306
-13.5 | -0.1935 | 0.12184 | -0.0934 | -1.5881
-12 | -0.4091 | 0.03444 | -0.1637 | -11.8786
-11.5 | -0.5256 | 0.02172 | -0.1602 | -24.1989
-11 | -0.532 | 0.01927 | -0.1535 | -27.6077
-10 | -0.4691 | 0.01586 | -0.1485 | -29.5776
-9.5 | -0.4266 | 0.01439 | -0.1467 | -29.6456
-8.5 | -0.3287 | 0.01195 | -0.1445 | -27.5063
-8 | -0.2756 | 0.01098 | -0.1439 | -25.1002
-7.5 | -0.221 | 0.01013 | -0.1435 | -21.8164
-7 | -0.1636 | 0.00948 | -0.1436 | -17.2574
-6.5 | -0.1058 | 0.00888 | -0.1437 | -11.9144
-6 | -0.0464 | 0.00842 | -0.1441 | -5.5107
-5.5 | 0.0134 | 0.00768 | -0.1448 | 1.7448
-5 | 0.0739 | 0.00741 | -0.1454 | 9.973
-4.5 | 0.1353 | 0.00716 | -0.1462 | 18.8966
-4 | 0.1965 | 0.00696 | -0.147 | 28.2328
-3 | 0.3195 | 0.00655 | -0.1488 | 48.7786
-2.5 | 0.381 | 0.00641 | -0.1497 | 59.4384
-2 | 0.4427 | 0.00622 | -0.1508 | 71.1736
-0.5 | 0.6409 | 0.00442 | -0.1585 | 145
0 | 0.701 | 0.00452 | -0.159 | 155.0885
0.5 | 0.7617 | 0.00458 | -0.1596 | 166.31
1 | 0.8211 | 0.00476 | -0.16 | 172.5
1.5 | 0.8813 | 0.00483 | -0.1606 | 182.4638
2 | 0.9407 | 0.00495 | -0.161 | 190.0404
2.5 | 0.9995 | 0.00509 | -0.1613 | 196.3654
3 | 1.0577 | 0.00527 | -0.1614 | 200.7021
3.5 | 1.1135 | 0.00558 | -0.1611 | 199.552
4 | 1.1655 | 0.00611 | -0.1601 | 190.7529
4.5 | 1.2133 | 0.00684 | -0.1583 | 177.383
5 | 1.2585 | 0.00766 | -0.1559 | 164.295
5.5 | 1.3033 | 0.00843 | -0.1535 | 154.6026
6 | 1.3478 | 0.00915 | -0.151 | 147.3005
6.5 | 1.3905 | 0.00987 | -0.1481 | 140.8815
7 | 1.4292 | 0.01052 | -0.1444 | 135.8555
7.5 | 1.4646 | 0.01119 | -0.14 | 130.8847
8 | 1.4994 | 0.01195 | -0.1356 | 125.4728
8.5 | 1.5334 | 0.01277 | -0.1312 | 120.0783
9 | 1.5653 | 0.01368 | -0.1266 | 114.4225
9.5 | 1.595 | 0.01474 | -0.1219 | 108.209
10 | 1.6219 | 0.01598 | -0.117 | 101.4956
10.5 | 1.6479 | 0.0174 | -0.1122 | 94.7069
11 | 1.671 | 0.01912 | -0.1076 | 87.3954
11.5 | 1.6927 | 0.02113 | -0.1032 | 80.1088
12 | 1.7145 | 0.02335 | -0.0993 | 73.4261
12.5 | 1.7333 | 0.02602 | -0.0957 | 66.6141
13 | 1.7477 | 0.02925 | -0.0922 | 59.7504
13.5 | 1.757 | 0.03314 | -0.0888 | 53.0175
14 | 1.765 | 0.03742 | -0.086 | 47.1673
14.5 | 1.7758 | 0.04172 | -0.0837 | 42.5647
15 | 1.7861 | 0.04628 | -0.0819 | 38.5933
15.5 | 1.7979 | 0.05093 | -0.0804 | 35.3014
16 | 1.8056 | 0.0562 | -0.0793 | 32.1281
16.5 | 1.8112 | 0.06196 | -0.0786 | 29.2318
17 | 1.8167 | 0.06795 | -0.0783 | 26.7358
17.5 | 1.8204 | 0.07442 | -0.0784 | 24.4612
18 | 1.8217 | 0.08141 | -0.079 | 22.3769
18.5 | 1.8205 | 0.08891 | -0.0801 | 20.4758
19 | 1.8142 | 0.09742 | -0.082 | 18.6225
19.5 | 1.8063 | 0.1063 | -0.0844 | 16.9925
20 | 1.7939 | 0.11609 | -0.0878 | 15.4527

## 79. Re 5M Mach 0.50 (1)
BIGFOIL.COM POLAR EXPORT
NASA NLF(1)-0215F
NLF(1)-0215F |  |  |  | Cl Max: | 1.813 | at alpha= | 8 | deg
JavaFoil+Calcfoil stall+Eppler ext transition |  |  |  | L/D Max: | 237.3 | at alpha= | 2.5 | deg
Re: | 5000000 |  |  | Cd Min: | 0.00402 | at alpha= | -2 | deg
Mach: | 0.5 |  |  | Cl=0 at alpha= | -6.3879 | deg
|  |  |  | @ Cl=0.1, Cd= | 0.0093846
|  |  |  | @ Cl=0.4, Cd= | 0.00778
|  |  |  | @ Cl=0.6, Cd= | 0.0040629
alpha (deg) | Cl | Cd | Cm | Cl/Cd
-20 | -0.758 | 0.15944 | -0.081 | -4.756
-19.5 | -0.732 | 0.15864 | -0.083 | -4.615
-19 | -0.705 | 0.14964 | -0.084 | -4.71
-18.5 | -0.677 | 0.14607 | -0.083 | -4.634
-18 | -0.648 | 0.14018 | -0.081 | -4.622
-17.5 | -0.619 | 0.13597 | -0.079 | -4.554
-17 | -0.591 | 0.13161 | -0.079 | -4.494
-16.5 | -0.564 | 0.1257 | -0.079 | -4.487
-16 | -0.536 | 0.11949 | -0.079 | -4.489
-15.5 | -0.509 | 0.11539 | -0.079 | -4.408
-15 | -0.481 | 0.11109 | -0.079 | -4.33
-14.5 | -0.454 | 0.10953 | -0.081 | -4.144
-14 | -0.426 | 0.10246 | -0.081 | -4.157
-13.5 | -0.397 | 0.09788 | -0.078 | -4.06
-13 | -0.369 | 0.0952 | -0.075 | -3.878
-12.5 | -0.341 | 0.09029 | -0.075 | -3.782
-12 | -0.314 | 0.08725 | -0.076 | -3.596
-11.5 | -0.286 | 0.08454 | -0.076 | -3.383
-11 | -0.258 | 0.08194 | -0.077 | -3.152
-10.5 | -0.23 | 0.07916 | -0.077 | -2.911
-10 | -0.202 | 0.07115 | -0.075 | -2.846
-9.5 | -0.175 | 0.06212 | -0.078 | -2.814
-9 | -0.147 | 0.05766 | -0.08 | -2.55
-8.5 | -0.12 | 0.05203 | -0.088 | -2.298
-8 | -0.093 | 0.04521 | -0.102 | -2.048
-7.5 | -0.075 | 0.0117 | -0.158 | -6.391
-7 | -0.053 | 0.04295 | -0.093 | -1.234
-6.5 | -0.013 | 0.04035 | -0.095 | -0.319
-6 | 0.045 | 0.00985 | -0.163 | 4.551
-5.5 | 0.11 | 0.0093 | -0.164 | 11.824
-5 | 0.178 | 0.0089 | -0.165 | 19.96
-4.5 | 0.247 | 0.00856 | -0.167 | 28.812
-4 | 0.316 | 0.00828 | -0.168 | 38.219
-3.5 | 0.386 | 0.00802 | -0.169 | 48.159
-3 | 0.456 | 0.00682 | -0.17 | 66.947
-2.5 | 0.545 | 0.00422 | -0.177 | 129.15
-2 | 0.615 | 0.00402 | -0.178 | 152.841
-1.5 | 0.685 | 0.00405 | -0.179 | 169.306
-1 | 0.755 | 0.00411 | -0.18 | 183.546
-0.5 | 0.825 | 0.00423 | -0.181 | 195.281
0 | 0.895 | 0.00433 | -0.182 | 206.65
0.5 | 0.965 | 0.00446 | -0.183 | 216.094
1 | 1.035 | 0.00458 | -0.183 | 225.971
1.5 | 1.104 | 0.00476 | -0.184 | 232.074
2 | 1.174 | 0.00497 | -0.185 | 235.977
2.5 | 1.233 | 0.00519 | -0.186 | 237.3
3 | 1.299 | 0.00549 | -0.187 | 236.556
3.5 | 1.365 | 0.00612 | -0.187 | 222.933
4 | 1.43 | 0.00622 | -0.188 | 229.99
4.5 | 1.493 | 0.00696 | -0.189 | 214.394
5 | 1.554 | 0.01262 | -0.189 | 123.07
5.5 | 1.612 | 0.01387 | -0.19 | 116.19
6 | 1.668 | 0.01517 | -0.191 | 109.924
6.5 | 1.718 | 0.01667 | -0.191 | 103.06
7 | 1.761 | 0.01801 | -0.192 | 97.78
7.5 | 1.797 | 0.01953 | -0.192 | 92.001
8 | 1.813 | 0.02122 | -0.192 | 85.432
8.5 | 1.799 | 0.02334 | -0.192 | 77.065
9 | 1.745 | 0.02601 | -0.191 | 67.111
9.5 | 1.527 | 0.03075 | -0.189 | 49.667
10 | 1.053 | 0.03964 | -0.184 | 26.559
10.5 | 0.945 | 0.0767 | -0.127 | 12.318
11 | 1.097 | 0.04688 | -0.181 | 23.404
11.5 | 1.006 | 0.08974 | -0.133 | 11.205
12 | 1.026 | 0.09008 | -0.128 | 11.391
12.5 | 1.165 | 0.05949 | -0.178 | 19.588
13 | 1.112 | 0.09291 | -0.15 | 11.971

## 80. Re 5M Mach 0.50 (2)
BIGFOIL.COM POLAR EXPORT
NASA NLF(1)-0215F
NLF(1)-0215F |  |  |  | Cl Max: | 1.7649 | at alpha= | 13.5 | deg
XFOIL ncrit=9 |  |  |  | L/D Max: | 210.37 | at alpha= | 3 | deg
Re: | 5000000 |  |  | Cd Min: | 0.07719 | at alpha= | 14 | deg
Mach: | 0.5 |  |  | Cl=0 at alpha= | -99 | deg
|  |  |  | @ Cl=0.1, Cd= | 0.00476
|  |  |  | @ Cl=0.4, Cd= | 0.00476
|  |  |  | @ Cl=0.6, Cd= | 0.00476
alpha (deg) | Cl | Cd | Cm | Cl/Cd
0 | 0.7841 | 0.00476 | -0.1738 | 164.7269
0.5 | 0.8525 | 0.00491 | -0.1741 | 173.6253
1 | 0.9218 | 0.00508 | -0.1744 | 181.4567
1.5 | 0.9902 | 0.0052 | -0.1746 | 190.4231
2 | 1.0596 | 0.0053 | -0.1749 | 199.9245
2.5 | 1.1279 | 0.00546 | -0.1748 | 206.5751
3 | 1.1949 | 0.00568 | -0.1744 | 210.3697
3.5 | 1.2584 | 0.00604 | -0.1731 | 208.3444
4 | 1.3131 | 0.00673 | -0.1701 | 195.1114
4.5 | 1.3527 | 0.00772 | -0.1642 | 175.2202
5 | 1.3869 | 0.00874 | -0.1572 | 158.6842
5.5 | 1.4193 | 0.00984 | -0.15 | 144.2378
6 | 1.4545 | 0.01091 | -0.1433 | 133.3181
6.5 | 1.4852 | 0.01219 | -0.1361 | 121.8376
7 | 1.5133 | 0.0137 | -0.1289 | 110.4599
7.5 | 1.54 | 0.0155 | -0.122 | 99.3548
8 | 1.5677 | 0.01759 | -0.1159 | 89.1245
8.5 | 1.5916 | 0.02026 | -0.1101 | 78.5587
9 | 1.6167 | 0.02328 | -0.1051 | 69.4459
9.5 | 1.6409 | 0.02666 | -0.1005 | 61.5491
10 | 1.6612 | 0.03058 | -0.0962 | 54.3231
10.5 | 1.6815 | 0.03472 | -0.0923 | 48.4303
11 | 1.7005 | 0.03917 | -0.0887 | 43.4133
11.5 | 1.7206 | 0.04382 | -0.0854 | 39.2652
12 | 1.738 | 0.04892 | -0.0824 | 35.5274
12.5 | 1.747 | 0.05506 | -0.0798 | 31.729
13 | 1.7555 | 0.0616 | -0.0776 | 28.4984
13.5 | 1.7649 | 0.06855 | -0.0758 | 25.7462
14 | 1.7615 | 0.07719 | -0.0749 | 22.8203

## 81. Re 6M Mach 0.00 (1)
BIGFOIL.COM POLAR EXPORT
NASA NLF(1)-0215F
NLF(1)-0215F |  |  |  | Cl Max: | 1.856 | at alpha= | 11.5 | deg
JavaFoil+Calcfoil stall+Eppler ext transition |  |  |  | L/D Max: | 207.328 | at alpha= | 4 | deg
Re: | 6000000 |  |  | Cd Min: | 0.0046 | at alpha= | -2 | deg
Mach: | 0 |  |  | Cl=0 at alpha= | -6.3684 | deg
|  |  |  | @ Cl=0.1, Cd= | 0.0063234
|  |  |  | @ Cl=0.4, Cd= | 0.0064473
|  |  |  | @ Cl=0.6, Cd= | 0.0046715
alpha (deg) | Cl | Cd | Cm | Cl/Cd
-20 | -0.425 | 0.14904 | -0.068 | -2.851
-19.5 | -0.434 | 0.14251 | -0.069 | -3.048
-19 | -0.443 | 0.13583 | -0.07 | -3.262
-18.5 | -0.451 | 0.12978 | -0.071 | -3.478
-18 | -0.459 | 0.12401 | -0.071 | -3.698
-17.5 | -0.465 | 0.11824 | -0.072 | -3.932
-17 | -0.47 | 0.11216 | -0.073 | -4.192
-16.5 | -0.476 | 0.10254 | -0.078 | -4.642
-16 | -0.477 | 0.09922 | -0.077 | -4.808
-15.5 | -0.478 | 0.09429 | -0.079 | -5.066
-15 | -0.476 | 0.08917 | -0.08 | -5.34
-14.5 | -0.47 | 0.08824 | -0.077 | -5.322
-14 | -0.463 | 0.08406 | -0.078 | -5.503
-13.5 | -0.456 | 0.07568 | -0.084 | -6.027
-13 | -0.444 | 0.07117 | -0.086 | -6.24
-12.5 | -0.433 | 0.06213 | -0.093 | -6.973
-12 | -0.467 | 0.01799 | -0.127 | -25.962
-11.5 | -0.442 | 0.01757 | -0.127 | -25.123
-11 | -0.42 | 0.01334 | -0.131 | -31.478
-10.5 | -0.387 | 0.0128 | -0.132 | -30.254
-10 | -0.352 | 0.01181 | -0.134 | -29.822
-9.5 | -0.313 | 0.01079 | -0.135 | -29.044
-9 | -0.27 | 0.01019 | -0.136 | -26.535
-8.5 | -0.225 | 0.00962 | -0.138 | -23.33
-8 | -0.176 | 0.00921 | -0.139 | -19.072
-7.5 | -0.124 | 0.0088 | -0.14 | -14.106
-7 | -0.071 | 0.00842 | -0.141 | -8.382
-6.5 | -0.015 | 0.00806 | -0.142 | -1.863
-6 | 0.042 | 0.00652 | -0.144 | 6.464
-5.5 | 0.101 | 0.00632 | -0.145 | 15.934
-5 | 0.163 | 0.00689 | -0.149 | 23.714
-4.5 | 0.224 | 0.00674 | -0.15 | 33.29
-4 | 0.286 | 0.00666 | -0.151 | 42.938
-3.5 | 0.347 | 0.00649 | -0.152 | 53.495
-3 | 0.409 | 0.00644 | -0.153 | 63.538
-2.5 | 0.472 | 0.00506 | -0.153 | 93.244
-2 | 0.533 | 0.0046 | -0.154 | 115.673
-1.5 | 0.593 | 0.00466 | -0.155 | 127.334
-1 | 0.654 | 0.00476 | -0.156 | 137.43
-0.5 | 0.715 | 0.00488 | -0.157 | 146.347
0 | 0.776 | 0.00497 | -0.157 | 156.091
0.5 | 0.836 | 0.00509 | -0.158 | 164.464
1 | 0.897 | 0.00521 | -0.159 | 172.077
1.5 | 0.957 | 0.00547 | -0.16 | 175.138
2 | 1.018 | 0.00567 | -0.16 | 179.561
2.5 | 1.072 | 0.00586 | -0.161 | 183.027
3 | 1.131 | 0.00627 | -0.162 | 180.325
3.5 | 1.19 | 0.00687 | -0.163 | 173.112
4 | 1.247 | 0.00602 | -0.163 | 207.328
4.5 | 1.304 | 0.00657 | -0.164 | 198.625
5 | 1.36 | 0.00705 | -0.164 | 192.909
5.5 | 1.416 | 0.00761 | -0.165 | 186.104
6 | 1.47 | 0.00811 | -0.166 | 181.305
6.5 | 1.523 | 0.00761 | -0.166 | 200.166
7 | 1.574 | 0.00806 | -0.167 | 195.229
7.5 | 1.624 | 0.00844 | -0.167 | 192.329
8 | 1.67 | 0.00889 | -0.168 | 187.949
8.5 | 1.713 | 0.01435 | -0.168 | 119.432
9 | 1.754 | 0.01505 | -0.169 | 116.567
9.5 | 1.787 | 0.01585 | -0.169 | 112.747
10 | 1.813 | 0.01677 | -0.17 | 108.166
10.5 | 1.833 | 0.0176 | -0.17 | 104.192
11 | 1.848 | 0.01849 | -0.171 | 99.91
11.5 | 1.856 | 0.01968 | -0.171 | 94.28
12 | 1.856 | 0.02078 | -0.171 | 89.281
12.5 | 1.847 | 0.02197 | -0.171 | 84.069
13 | 1.83 | 0.02339 | -0.171 | 78.247
13.5 | 1.805 | 0.0255 | -0.17 | 70.768
14 | 1.777 | 0.02707 | -0.169 | 65.664
14.5 | 1.744 | 0.02911 | -0.169 | 59.905
15 | 1.706 | 0.03145 | -0.168 | 54.239
15.5 | 1.664 | 0.03394 | -0.168 | 49.02
16 | 1.619 | 0.03653 | -0.167 | 44.322
16.5 | 1.569 | 0.04019 | -0.166 | 39.041

## 82. Re 6M Mach 0.00 (2)
BIGFOIL.COM POLAR EXPORT
NASA NLF(1)-0215F
NLF(1)-0215F |  |  |  | Cl Max: | 1.8945 | at alpha= | 20 | deg
XFOIL ncrit=9 |  |  |  | L/D Max: | 201.299 | at alpha= | 3 | deg
Re: | 6000000 |  |  | Cd Min: | 0.08055 | at alpha= | 20 | deg
Mach: | 0 |  |  | Cl=0 at alpha= | -5.7088 | deg
|  |  |  | @ Cl=0.1, Cd= | 0.0068426
|  |  |  | @ Cl=0.4, Cd= | 0.0060394
|  |  |  | @ Cl=0.6, Cd= | 0.0046049
alpha (deg) | Cl | Cd | Cm | Cl/Cd
-18 | -1.06 | 0.0429 | -0.1197 | -24.7086
-17.5 | -0.9866 | 0.04503 | -0.1194 | -21.9098
-17 | -1.008 | 0.03528 | -0.1271 | -28.5714
-16.5 | -1.0482 | 0.02771 | -0.1269 | -37.8275
-16 | -1.0045 | 0.02677 | -0.1275 | -37.5233
-15.5 | -0.9527 | 0.02604 | -0.1292 | -36.586
-15 | -0.9275 | 0.02262 | -0.1316 | -41.0035
-14.5 | -0.8782 | 0.02119 | -0.1341 | -41.4441
-14 | -0.8327 | 0.01898 | -0.1373 | -43.8725
-13.5 | -0.8324 | 0.01546 | -0.1339 | -53.8422
-13 | -0.7349 | 0.01394 | -0.1452 | -52.7188
-12.5 | -0.7046 | 0.01327 | -0.1423 | -53.0972
-12 | -0.6646 | 0.01279 | -0.1404 | -51.9625
-11.5 | -0.6193 | 0.01234 | -0.1394 | -50.1864
-11 | -0.5731 | 0.01175 | -0.1386 | -48.7745
-10.5 | -0.5233 | 0.01131 | -0.1382 | -46.2688
-10 | -0.4738 | 0.01066 | -0.1379 | -44.4465
-9.5 | -0.4221 | 0.01013 | -0.1379 | -41.6683
-9 | -0.3694 | 0.00962 | -0.1379 | -38.3992
-8.5 | -0.3154 | 0.00917 | -0.1382 | -34.3948
-8 | -0.2603 | 0.00874 | -0.1386 | -29.7826
-7.5 | -0.2048 | 0.00837 | -0.139 | -24.4683
-7 | -0.148 | 0.00803 | -0.1397 | -18.4309
-6.5 | -0.0913 | 0.00774 | -0.1403 | -11.7959
-6 | -0.0336 | 0.00751 | -0.141 | -4.474
-5.5 | 0.0241 | 0.0071 | -0.1418 | 3.3944
-5 | 0.0823 | 0.0069 | -0.1426 | 11.9275
-4.5 | 0.1409 | 0.00671 | -0.1435 | 20.9985
-4 | 0.1994 | 0.00656 | -0.1443 | 30.3963
-3.5 | 0.2579 | 0.00643 | -0.1452 | 40.1089
-3 | 0.3173 | 0.00623 | -0.1462 | 50.931
-2.5 | 0.3761 | 0.00612 | -0.147 | 61.4542
-2 | 0.4354 | 0.00592 | -0.1481 | 73.5473
-1.5 | 0.4962 | 0.00558 | -0.1497 | 88.9247
-1 | 0.5583 | 0.00511 | -0.1517 | 109.2564
-0.5 | 0.6227 | 0.00433 | -0.1546 | 143.8106
0 | 0.682 | 0.00424 | -0.1556 | 160.8491
0.5 | 0.7395 | 0.00436 | -0.1561 | 169.6101
1 | 0.7976 | 0.00443 | -0.1568 | 180.0451
1.5 | 0.8543 | 0.00461 | -0.1571 | 185.3145
2 | 0.9113 | 0.00471 | -0.1576 | 193.482
2.5 | 0.9674 | 0.00487 | -0.1579 | 198.6448
3 | 1.0226 | 0.00508 | -0.158 | 201.2992
3.5 | 1.0743 | 0.0055 | -0.1576 | 195.3273
4 | 1.1234 | 0.00607 | -0.1566 | 185.0741
4.5 | 1.1699 | 0.00677 | -0.1552 | 172.8065
5 | 1.2168 | 0.00742 | -0.1538 | 163.9892
5.5 | 1.2632 | 0.00805 | -0.1524 | 156.9193
6 | 1.3085 | 0.00869 | -0.1508 | 150.5754
6.5 | 1.3541 | 0.00926 | -0.1493 | 146.2311
7 | 1.3989 | 0.00982 | -0.1476 | 142.4542
7.5 | 1.4419 | 0.01041 | -0.1456 | 138.511
8 | 1.4831 | 0.01099 | -0.1432 | 134.95
8.5 | 1.5153 | 0.01162 | -0.139 | 130.4045
9 | 1.5483 | 0.0123 | -0.1351 | 125.878
9.5 | 1.5795 | 0.01306 | -0.1311 | 120.9418
10 | 1.6114 | 0.01384 | -0.1273 | 116.4306
10.5 | 1.643 | 0.01466 | -0.1237 | 112.0737
11 | 1.6715 | 0.01564 | -0.1198 | 106.8734
11.5 | 1.6964 | 0.01684 | -0.1155 | 100.7363
12 | 1.7209 | 0.01818 | -0.1115 | 94.659
12.5 | 1.7431 | 0.01973 | -0.1076 | 88.3477
13 | 1.7622 | 0.02165 | -0.1036 | 81.3949
13.5 | 1.7783 | 0.02394 | -0.0999 | 74.2815
14 | 1.7911 | 0.0267 | -0.0963 | 67.0824
14.5 | 1.8027 | 0.02981 | -0.0931 | 60.473
15 | 1.8156 | 0.03303 | -0.0905 | 54.9682
15.5 | 1.8273 | 0.03655 | -0.0882 | 49.9945
16 | 1.8416 | 0.04003 | -0.0865 | 46.0055
16.5 | 1.852 | 0.04404 | -0.0849 | 42.0527
17 | 1.8602 | 0.04848 | -0.0837 | 38.3705
17.5 | 1.8703 | 0.05288 | -0.0828 | 35.3688
18 | 1.8798 | 0.05752 | -0.0822 | 32.6808
18.5 | 1.8868 | 0.06262 | -0.082 | 30.1309
19 | 1.8915 | 0.06814 | -0.082 | 27.759
19.5 | 1.8941 | 0.07412 | -0.0823 | 25.5545
20 | 1.8945 | 0.08055 | -0.083 | 23.5196

## 83. Re 6M Mach 0.10 (1)
BIGFOIL.COM POLAR EXPORT
NASA NLF(1)-0215F
NLF(1)-0215F |  |  |  | Cl Max: | 1.853 | at alpha= | 11.5 | deg
JavaFoil+Calcfoil stall+Eppler ext transition |  |  |  | L/D Max: | 218.447 | at alpha= | 3.5 | deg
Re: | 6000000 |  |  | Cd Min: | 0.0046 | at alpha= | -2 | deg
Mach: | 0.1 |  |  | Cl=0 at alpha= | -6.3684 | deg
|  |  |  | @ Cl=0.1, Cd= | 0.0063832
|  |  |  | @ Cl=0.4, Cd= | 0.0064331
|  |  |  | @ Cl=0.6, Cd= | 0.0046872
alpha (deg) | Cl | Cd | Cm | Cl/Cd
-20 | -0.381 | 0.14583 | -0.071 | -2.612
-19.5 | -0.391 | 0.14421 | -0.068 | -2.713
-19 | -0.402 | 0.13776 | -0.069 | -2.921
-18.5 | -0.413 | 0.13144 | -0.07 | -3.142
-18 | -0.423 | 0.12528 | -0.071 | -3.376
-17.5 | -0.432 | 0.11977 | -0.072 | -3.605
-17 | -0.44 | 0.11396 | -0.073 | -3.858
-16.5 | -0.448 | 0.10437 | -0.077 | -4.289
-16 | -0.452 | 0.10006 | -0.077 | -4.517
-15.5 | -0.455 | 0.09597 | -0.078 | -4.739
-15 | -0.456 | 0.09068 | -0.079 | -5.029
-14.5 | -0.453 | 0.08887 | -0.077 | -5.095
-14 | -0.448 | 0.0843 | -0.078 | -5.319
-13.5 | -0.444 | 0.07677 | -0.083 | -5.778
-13 | -0.434 | 0.07212 | -0.085 | -6.014
-12.5 | -0.421 | 0.068 | -0.087 | -6.184
-12 | -0.411 | 0.05615 | -0.097 | -7.315
-11.5 | -0.44 | 0.01568 | -0.129 | -28.073
-11 | -0.416 | 0.01366 | -0.132 | -30.42
-10.5 | -0.384 | 0.0131 | -0.133 | -29.346
-10 | -0.35 | 0.01201 | -0.134 | -29.172
-9.5 | -0.312 | 0.01094 | -0.136 | -28.557
-9 | -0.27 | 0.01031 | -0.137 | -26.209
-8.5 | -0.224 | 0.00972 | -0.138 | -23.102
-8 | -0.176 | 0.0093 | -0.139 | -18.904
-7.5 | -0.124 | 0.00887 | -0.141 | -14.033
-7 | -0.071 | 0.00847 | -0.142 | -8.353
-6.5 | -0.015 | 0.00813 | -0.143 | -1.853
-6 | 0.042 | 0.00657 | -0.144 | 6.439
-5.5 | 0.101 | 0.00638 | -0.146 | 15.839
-5 | 0.164 | 0.00694 | -0.15 | 23.649
-4.5 | 0.226 | 0.00679 | -0.151 | 33.211
-4 | 0.287 | 0.00664 | -0.152 | 43.289
-3.5 | 0.349 | 0.00654 | -0.153 | 53.398
-3 | 0.411 | 0.00641 | -0.153 | 64.144
-2.5 | 0.474 | 0.00509 | -0.154 | 93.169
-2 | 0.535 | 0.0046 | -0.155 | 116.343
-1.5 | 0.596 | 0.00468 | -0.156 | 127.502
-1 | 0.657 | 0.00479 | -0.157 | 137.195
-0.5 | 0.718 | 0.00488 | -0.157 | 147.244
0 | 0.78 | 0.005 | -0.158 | 156.027
0.5 | 0.841 | 0.00512 | -0.159 | 164.191
1 | 0.901 | 0.00524 | -0.16 | 172.179
1.5 | 0.962 | 0.00548 | -0.161 | 175.606
2 | 1.023 | 0.0057 | -0.161 | 179.464
2.5 | 1.078 | 0.00589 | -0.162 | 182.922
3 | 1.137 | 0.00631 | -0.163 | 180.099
3.5 | 1.196 | 0.00547 | -0.163 | 218.447
4 | 1.253 | 0.00604 | -0.164 | 207.364
4.5 | 1.31 | 0.00661 | -0.165 | 198.243
5 | 1.367 | 0.00709 | -0.165 | 192.712
5.5 | 1.422 | 0.00766 | -0.166 | 185.582
6 | 1.477 | 0.00817 | -0.166 | 180.839
6.5 | 1.53 | 0.00766 | -0.167 | 199.754
7 | 1.581 | 0.00811 | -0.168 | 194.909
7.5 | 1.631 | 0.00852 | -0.168 | 191.412
8 | 1.677 | 0.00897 | -0.169 | 187.016
8.5 | 1.72 | 0.01451 | -0.169 | 118.494
9 | 1.76 | 0.01529 | -0.17 | 115.138
9.5 | 1.792 | 0.01604 | -0.17 | 111.707
10 | 1.817 | 0.01702 | -0.171 | 106.784
10.5 | 1.836 | 0.01788 | -0.171 | 102.681
11 | 1.848 | 0.01882 | -0.171 | 98.198
11.5 | 1.853 | 0.01992 | -0.172 | 93.013
12 | 1.849 | 0.02121 | -0.172 | 87.148
12.5 | 1.836 | 0.02249 | -0.171 | 81.648
13 | 1.815 | 0.024 | -0.171 | 75.64
13.5 | 1.785 | 0.0262 | -0.17 | 68.141
14 | 1.753 | 0.02787 | -0.17 | 62.898
14.5 | 1.714 | 0.03001 | -0.169 | 57.127
15 | 1.671 | 0.03253 | -0.169 | 51.353
15.5 | 1.623 | 0.03525 | -0.168 | 46.048
16 | 1.572 | 0.03803 | -0.167 | 41.341
16.5 | 1.516 | 0.04209 | -0.166 | 36.028

## 84. Re 6M Mach 0.10 (2)
BIGFOIL.COM POLAR EXPORT
NASA NLF(1)-0215F
NLF(1)-0215F |  |  |  | Cl Max: | 1.885 | at alpha= | 19.5 | deg
XFOIL ncrit=9 |  |  |  | L/D Max: | 202.043 | at alpha= | 3 | deg
Re: | 6000000 |  |  | Cd Min: | 0.08529 | at alpha= | 20 | deg
Mach: | 0.1 |  |  | Cl=0 at alpha= | -5.6979 | deg
|  |  |  | @ Cl=0.1, Cd= | 0.0068711
|  |  |  | @ Cl=0.4, Cd= | 0.0060583
|  |  |  | @ Cl=0.6, Cd= | 0.0046601
alpha (deg) | Cl | Cd | Cm | Cl/Cd
-17 | -0.9148 | 0.04926 | -0.1199 | -18.5708
-16.5 | -0.9876 | 0.03272 | -0.1327 | -30.1834
-16 | -0.9696 | 0.03101 | -0.1299 | -31.2673
-15.5 | -0.9264 | 0.02962 | -0.1312 | -31.2762
-15 | -0.9155 | 0.02496 | -0.1336 | -36.6787
-14.5 | -0.8719 | 0.023 | -0.1359 | -37.9087
-13.5 | -0.8189 | 0.01824 | -0.1354 | -44.8958
-13 | -0.741 | 0.01489 | -0.146 | -49.7649
-12.5 | -0.7053 | 0.01389 | -0.1448 | -50.7775
-12 | -0.667 | 0.01332 | -0.1425 | -50.0751
-11.5 | -0.622 | 0.01284 | -0.1413 | -48.4424
-11 | -0.5762 | 0.01219 | -0.1402 | -47.2683
-10.5 | -0.5264 | 0.01173 | -0.1397 | -44.8764
-10 | -0.4772 | 0.011 | -0.1392 | -43.3818
-9.5 | -0.4255 | 0.01041 | -0.139 | -40.8742
-9 | -0.3727 | 0.00985 | -0.139 | -37.8376
-8.5 | -0.3187 | 0.00936 | -0.1391 | -34.0491
-8 | -0.2633 | 0.00889 | -0.1394 | -29.6175
-7.5 | -0.2075 | 0.00847 | -0.1398 | -24.4982
-7 | -0.1504 | 0.00812 | -0.1404 | -18.5222
-6 | -0.0351 | 0.00755 | -0.1416 | -4.649
-5.5 | 0.023 | 0.00714 | -0.1424 | 3.2213
-5 | 0.0817 | 0.00693 | -0.1432 | 11.7893
-4.5 | 0.1407 | 0.00674 | -0.1441 | 20.8754
-4 | 0.1995 | 0.00658 | -0.1449 | 30.3191
-3.5 | 0.2586 | 0.00644 | -0.1457 | 40.1553
-3 | 0.3183 | 0.00624 | -0.1467 | 51.0096
-2.5 | 0.3775 | 0.00613 | -0.1476 | 61.5824
-2 | 0.4371 | 0.00594 | -0.1487 | 73.5859
-1.5 | 0.4983 | 0.0056 | -0.1502 | 88.9821
-1 | 0.5609 | 0.00513 | -0.1523 | 109.3372
-0.5 | 0.6258 | 0.00435 | -0.1553 | 143.8621
0 | 0.6856 | 0.00425 | -0.1563 | 161.3176
0.5 | 0.7434 | 0.00437 | -0.1568 | 170.1144
1 | 0.8019 | 0.00444 | -0.1574 | 180.6081
1.5 | 0.859 | 0.00462 | -0.1578 | 185.9307
2 | 0.9163 | 0.00473 | -0.1582 | 193.7209
2.5 | 0.9728 | 0.00488 | -0.1585 | 199.3443
3 | 1.0284 | 0.00509 | -0.1587 | 202.0432
3.5 | 1.0804 | 0.00551 | -0.1582 | 196.0799
4 | 1.1296 | 0.0061 | -0.1571 | 185.1803
4.5 | 1.1763 | 0.00681 | -0.1556 | 172.7313
5 | 1.2234 | 0.00745 | -0.1542 | 164.2148
5.5 | 1.2699 | 0.00809 | -0.1527 | 156.9716
6 | 1.315 | 0.00875 | -0.151 | 150.2857
6.5 | 1.3605 | 0.00934 | -0.1493 | 145.6638
7 | 1.4053 | 0.0099 | -0.1475 | 141.9495
7.5 | 1.4482 | 0.01049 | -0.1453 | 138.0553
8 | 1.4871 | 0.01106 | -0.1423 | 134.4575
8.5 | 1.5189 | 0.01174 | -0.1379 | 129.3782
9 | 1.5524 | 0.01244 | -0.134 | 124.791
9.5 | 1.5839 | 0.01323 | -0.13 | 119.7203
10 | 1.6149 | 0.01407 | -0.1259 | 114.7761
10.5 | 1.6457 | 0.01495 | -0.1221 | 110.0803
11 | 1.6742 | 0.01598 | -0.1181 | 104.7685
11.5 | 1.6991 | 0.01726 | -0.1138 | 98.4415
12 | 1.722 | 0.01874 | -0.1096 | 91.889
12.5 | 1.7438 | 0.02044 | -0.1057 | 85.3131
13 | 1.7624 | 0.02251 | -0.1018 | 78.2941
13.5 | 1.7772 | 0.02504 | -0.098 | 70.9744
14 | 1.788 | 0.02812 | -0.0943 | 63.5846
14.5 | 1.8005 | 0.03132 | -0.0914 | 57.4872
15 | 1.8127 | 0.03477 | -0.0889 | 52.134
15.5 | 1.8263 | 0.0383 | -0.0869 | 47.6841
16 | 1.8388 | 0.0421 | -0.0852 | 43.677
16.5 | 1.8485 | 0.04636 | -0.0837 | 39.8727
17 | 1.8565 | 0.05103 | -0.0825 | 36.3806
17.5 | 1.867 | 0.05556 | -0.0818 | 33.6033
18 | 1.876 | 0.06044 | -0.0813 | 31.039
18.5 | 1.8823 | 0.0658 | -0.0812 | 28.6064
19 | 1.8848 | 0.07182 | -0.0814 | 26.2434
19.5 | 1.885 | 0.07835 | -0.082 | 24.0587
20 | 1.8832 | 0.08529 | -0.0829 | 22.08

## 85. Re 6M Mach 0.25 (1)
BIGFOIL.COM POLAR EXPORT
NASA NLF(1)-0215F
NLF(1)-0215F |  |  |  | Cl Max: | 1.838 | at alpha= | 10.5 | deg
JavaFoil+Calcfoil stall+Eppler ext transition |  |  |  | L/D Max: | 227.989 | at alpha= | 3 | deg
Re: | 6000000 |  |  | Cd Min: | 0.00466 | at alpha= | -2 | deg
Mach: | 0.25 |  |  | Cl=0 at alpha= | -6.3707 | deg
|  |  |  | @ Cl=0.1, Cd= | 0.006742
|  |  |  | @ Cl=0.4, Cd= | 0.0065344
|  |  |  | @ Cl=0.6, Cd= | 0.0047076
alpha (deg) | Cl | Cd | Cm | Cl/Cd
-17.5 | -0.066 | 0.12431 | -0.07 | -0.529
-17 | -0.117 | 0.11574 | -0.074 | -1.01
-16.5 | -0.175 | 0.11241 | -0.073 | -1.559
-16 | -0.216 | 0.10671 | -0.074 | -2.02
-15.5 | -0.249 | 0.10316 | -0.073 | -2.41
-15 | -0.277 | 0.0983 | -0.074 | -2.818
-14.5 | -0.301 | 0.09259 | -0.076 | -3.252
-14 | -0.32 | 0.08792 | -0.077 | -3.645
-13.5 | -0.336 | 0.08132 | -0.081 | -4.129
-13 | -0.345 | 0.07699 | -0.082 | -4.485
-12.5 | -0.35 | 0.07246 | -0.083 | -4.825
-12 | -0.35 | 0.06654 | -0.088 | -5.254
-11.5 | -0.343 | 0.0624 | -0.089 | -5.495
-11 | -0.33 | 0.05933 | -0.09 | -5.562
-10.5 | -0.308 | 0.06075 | -0.08 | -5.077
-10 | -0.292 | 0.04845 | -0.099 | -6.024
-9.5 | -0.302 | 0.01193 | -0.139 | -25.342
-9 | -0.265 | 0.01102 | -0.14 | -24.059
-8.5 | -0.223 | 0.01028 | -0.142 | -21.664
-8 | -0.176 | 0.00979 | -0.143 | -17.953
-7.5 | -0.125 | 0.00931 | -0.144 | -13.451
-7 | -0.072 | 0.00884 | -0.145 | -8.097
-6.5 | -0.015 | 0.00845 | -0.146 | -1.81
-6 | 0.043 | 0.00811 | -0.148 | 5.301
-5.5 | 0.103 | 0.00667 | -0.149 | 15.432
-5 | 0.164 | 0.00645 | -0.15 | 25.444
-4.5 | 0.227 | 0.00629 | -0.152 | 36.053
-4 | 0.295 | 0.00676 | -0.156 | 43.641
-3.5 | 0.359 | 0.00658 | -0.157 | 54.506
-3 | 0.422 | 0.00651 | -0.158 | 64.835
-2.5 | 0.487 | 0.00522 | -0.158 | 93.245
-2 | 0.55 | 0.00466 | -0.159 | 118.004
-1.5 | 0.613 | 0.00472 | -0.16 | 129.773
-1 | 0.676 | 0.00487 | -0.161 | 138.819
-0.5 | 0.738 | 0.00498 | -0.162 | 148.351
0 | 0.801 | 0.00506 | -0.163 | 158.235
0.5 | 0.864 | 0.0052 | -0.163 | 166.239
1 | 0.926 | 0.00533 | -0.164 | 173.688
1.5 | 0.989 | 0.0056 | -0.165 | 176.547
2 | 1.051 | 0.00581 | -0.166 | 180.998
2.5 | 1.107 | 0.00602 | -0.166 | 183.774
3 | 1.168 | 0.00512 | -0.167 | 227.989
3.5 | 1.227 | 0.00566 | -0.168 | 216.865
4 | 1.286 | 0.00625 | -0.168 | 205.71
4.5 | 1.345 | 0.00683 | -0.169 | 196.785
5 | 1.402 | 0.00737 | -0.17 | 190.31
5.5 | 1.459 | 0.00797 | -0.17 | 183.094
6 | 1.514 | 0.00747 | -0.171 | 202.56
6.5 | 1.567 | 0.00795 | -0.172 | 197.029
7 | 1.618 | 0.00889 | -0.172 | 182.089
7.5 | 1.668 | 0.01389 | -0.173 | 120.085
8 | 1.713 | 0.01473 | -0.173 | 116.26
8.5 | 1.754 | 0.01551 | -0.174 | 113.059
9 | 1.79 | 0.01636 | -0.174 | 109.446
9.5 | 1.816 | 0.01745 | -0.175 | 104.071
10 | 1.831 | 0.01845 | -0.175 | 99.265
10.5 | 1.838 | 0.01953 | -0.175 | 94.111
11 | 1.833 | 0.02089 | -0.176 | 87.789
11.5 | 1.815 | 0.02221 | -0.175 | 81.76
12 | 1.784 | 0.02397 | -0.175 | 74.436
12.5 | 1.739 | 0.02648 | -0.174 | 65.687
13 | 1.686 | 0.02872 | -0.173 | 58.722
13.5 | 1.624 | 0.03101 | -0.173 | 52.36
14 | 1.548 | 0.03437 | -0.172 | 45.05
14.5 | 1.466 | 0.03773 | -0.171 | 38.84
15 | 1.373 | 0.04206 | -0.169 | 32.648
15.5 | 1.273 | 0.04732 | -0.168 | 26.905

## 86. Re 6M Mach 0.25 (2)
BIGFOIL.COM POLAR EXPORT
NASA NLF(1)-0215F
NLF(1)-0215F |  |  |  | Cl Max: | 1.8477 | at alpha= | 18 | deg
XFOIL ncrit=9 |  |  |  | L/D Max: | 205.504 | at alpha= | 3 | deg
Re: | 6000000 |  |  | Cd Min: | 0.16359 | at alpha= | -16 | deg
Mach: | 0.25 |  |  | Cl=0 at alpha= | -5.6352 | deg
|  |  |  | @ Cl=0.1, Cd= | 0.0069973
|  |  |  | @ Cl=0.4, Cd= | 0.0061729
|  |  |  | @ Cl=0.6, Cd= | 0.0049391
alpha (deg) | Cl | Cd | Cm | Cl/Cd
-16 | -0.2665 | 0.16359 | -0.0703 | -1.6291
-15.5 | -0.2466 | 0.15594 | -0.0748 | -1.5814
-15 | -0.2262 | 0.14787 | -0.0803 | -1.5297
-14.5 | -0.2071 | 0.14003 | -0.0858 | -1.479
-14 | -0.1971 | 0.12909 | -0.092 | -1.5268
-13.5 | -0.1956 | 0.12204 | -0.0928 | -1.6028
-12.5 | -0.5111 | 0.02955 | -0.1659 | -17.2961
-12 | -0.5217 | 0.02501 | -0.1645 | -20.8597
-11.5 | -0.514 | 0.02251 | -0.161 | -22.8343
-11 | -0.5701 | 0.01634 | -0.1516 | -34.8898
-10.5 | -0.5263 | 0.01547 | -0.1496 | -34.0207
-10 | -0.4862 | 0.01386 | -0.1475 | -35.0794
-9.5 | -0.4376 | 0.01278 | -0.1463 | -34.241
-9 | -0.3867 | 0.01171 | -0.1453 | -33.0231
-8.5 | -0.3331 | 0.01087 | -0.1447 | -30.644
-8 | -0.2783 | 0.01006 | -0.1442 | -27.664
-7.5 | -0.2215 | 0.0093 | -0.1441 | -23.8172
-7 | -0.1634 | 0.00874 | -0.1442 | -18.6957
-6.5 | -0.1041 | 0.00822 | -0.1446 | -12.6642
-6 | -0.044 | 0.00784 | -0.145 | -5.6122
-5.5 | 0.0163 | 0.00748 | -0.1456 | 2.1791
-5 | 0.0778 | 0.00707 | -0.1465 | 11.0042
-4.5 | 0.1389 | 0.00687 | -0.1472 | 20.2183
-4 | 0.2 | 0.00669 | -0.1479 | 29.8954
-3.5 | 0.2618 | 0.00651 | -0.1489 | 40.2151
-3 | 0.3236 | 0.00632 | -0.1498 | 51.2025
-2.5 | 0.3847 | 0.00621 | -0.1506 | 61.9485
-2 | 0.4465 | 0.00606 | -0.1517 | 73.6799
-1.5 | 0.5102 | 0.00569 | -0.1533 | 89.6661
-1 | 0.575 | 0.00523 | -0.1555 | 109.9426
-0.5 | 0.6429 | 0.00444 | -0.1588 | 144.7973
0 | 0.7053 | 0.0043 | -0.1599 | 164.0233
0.5 | 0.765 | 0.00442 | -0.1604 | 173.0769
1 | 0.8256 | 0.0045 | -0.161 | 183.4667
1.5 | 0.8848 | 0.00468 | -0.1614 | 189.0598
2 | 0.9441 | 0.0048 | -0.1618 | 196.6875
2.5 | 1.0027 | 0.00495 | -0.162 | 202.5657
3 | 1.0604 | 0.00516 | -0.1621 | 205.5039
3.5 | 1.1142 | 0.00559 | -0.1614 | 199.3202
4 | 1.1639 | 0.00624 | -0.16 | 186.5224
5 | 1.2588 | 0.00768 | -0.1562 | 163.9062
5.5 | 1.3055 | 0.00835 | -0.1541 | 156.3473
6 | 1.3504 | 0.00905 | -0.1516 | 149.2155
6.5 | 1.3952 | 0.00969 | -0.1491 | 143.9835
7 | 1.4359 | 0.01034 | -0.1458 | 138.8685
7.5 | 1.4727 | 0.01092 | -0.1416 | 134.8626
8 | 1.509 | 0.01161 | -0.1374 | 129.9742
8.5 | 1.5408 | 0.01247 | -0.1326 | 123.5605
9 | 1.5737 | 0.01334 | -0.1281 | 117.9685
9.5 | 1.6042 | 0.01434 | -0.1234 | 111.8689
10 | 1.6326 | 0.01551 | -0.1186 | 105.2611
10.5 | 1.659 | 0.01685 | -0.1138 | 98.457
11 | 1.6854 | 0.01835 | -0.1094 | 91.8474
11.5 | 1.709 | 0.02017 | -0.105 | 84.7298
12 | 1.7292 | 0.0224 | -0.1008 | 77.1964
12.5 | 1.7468 | 0.02504 | -0.0968 | 69.7604
13 | 1.7606 | 0.02823 | -0.0931 | 62.3663
13.5 | 1.7694 | 0.03208 | -0.0896 | 55.1559
14 | 1.781 | 0.03598 | -0.0867 | 49.4997
14.5 | 1.7925 | 0.04015 | -0.0844 | 44.6451
15 | 1.806 | 0.04432 | -0.0825 | 40.7491
15.5 | 1.8158 | 0.04909 | -0.0809 | 36.9892
16 | 1.8245 | 0.05417 | -0.0796 | 33.681
16.5 | 1.834 | 0.0594 | -0.0788 | 30.8754
17 | 1.8405 | 0.06518 | -0.0783 | 28.2372
17.5 | 1.8453 | 0.07134 | -0.0782 | 25.8663
18 | 1.8477 | 0.07805 | -0.0785 | 23.6733
18.5 | 1.8446 | 0.08572 | -0.0795 | 21.5189
19 | 1.8395 | 0.09391 | -0.081 | 19.5879
19.5 | 1.8281 | 0.10323 | -0.0834 | 17.709
20 | 1.8126 | 0.11341 | -0.0868 | 15.9827

## 87. Re 6M Mach 0.50 (1)
BIGFOIL.COM POLAR EXPORT
NASA NLF(1)-0215F
NLF(1)-0215F |  |  |  | Cl Max: | 1.816 | at alpha= | 8 | deg
JavaFoil+Calcfoil stall+Eppler ext transition |  |  |  | L/D Max: | 238.342 | at alpha= | 2 | deg
Re: | 6000000 |  |  | Cd Min: | 0.00393 | at alpha= | -2 | deg
Mach: | 0.5 |  |  | Cl=0 at alpha= | -6.375 | deg
|  |  |  | @ Cl=0.1, Cd= | 0.0091015
|  |  |  | @ Cl=0.4, Cd= | 0.0077136
|  |  |  | @ Cl=0.6, Cd= | 0.0043251
alpha (deg) | Cl | Cd | Cm | Cl/Cd
-20 | -0.759 | 0.15463 | -0.082 | -4.906
-19.5 | -0.732 | 0.15662 | -0.083 | -4.675
-19 | -0.705 | 0.1487 | -0.084 | -4.741
-18.5 | -0.677 | 0.14269 | -0.084 | -4.746
-18 | -0.649 | 0.13758 | -0.083 | -4.716
-17.5 | -0.62 | 0.13502 | -0.08 | -4.59
-17 | -0.592 | 0.12996 | -0.079 | -4.552
-16.5 | -0.564 | 0.12338 | -0.079 | -4.572
-16 | -0.536 | 0.1172 | -0.079 | -4.578
-15.5 | -0.509 | 0.11537 | -0.08 | -4.41
-15 | -0.481 | 0.10957 | -0.08 | -4.392
-14.5 | -0.454 | 0.10811 | -0.082 | -4.199
-14 | -0.426 | 0.10037 | -0.081 | -4.245
-13.5 | -0.398 | 0.09746 | -0.079 | -4.081
-13 | -0.369 | 0.09207 | -0.077 | -4.013
-12.5 | -0.342 | 0.08512 | -0.077 | -4.015
-12 | -0.314 | 0.07947 | -0.077 | -3.951
-11.5 | -0.286 | 0.07442 | -0.078 | -3.846
-11 | -0.258 | 0.07963 | -0.077 | -3.244
-10.5 | -0.231 | 0.07682 | -0.078 | -3.001
-10 | -0.203 | 0.07058 | -0.076 | -2.869
-9.5 | -0.175 | 0.06153 | -0.078 | -2.841
-9 | -0.147 | 0.05682 | -0.082 | -2.59
-8.5 | -0.12 | 0.04975 | -0.095 | -2.416
-8 | -0.106 | 0.01414 | -0.154 | -7.506
-7.5 | -0.075 | 0.0113 | -0.159 | -6.624
-7 | -0.062 | 0.01173 | -0.158 | -5.272
-6.5 | -0.015 | 0.01027 | -0.161 | -1.476
-6 | 0.045 | 0.00955 | -0.163 | 4.699
-5.5 | 0.11 | 0.00902 | -0.164 | 12.202
-5 | 0.178 | 0.00861 | -0.166 | 20.648
-4.5 | 0.247 | 0.00828 | -0.167 | 29.817
-4 | 0.317 | 0.00801 | -0.168 | 39.557
-3.5 | 0.387 | 0.00776 | -0.169 | 49.848
-3 | 0.457 | 0.00751 | -0.171 | 60.909
-2.5 | 0.544 | 0.0058 | -0.177 | 93.937
-2 | 0.615 | 0.00393 | -0.178 | 156.274
-1.5 | 0.685 | 0.00399 | -0.179 | 171.636
-1 | 0.755 | 0.0041 | -0.18 | 184.208
-0.5 | 0.825 | 0.00419 | -0.181 | 196.937
0 | 0.895 | 0.00428 | -0.182 | 209.2
0.5 | 0.965 | 0.00437 | -0.183 | 220.961
1 | 1.035 | 0.00453 | -0.183 | 228.257
1.5 | 1.104 | 0.00474 | -0.184 | 232.886
2 | 1.174 | 0.00493 | -0.185 | 238.342
2.5 | 1.233 | 0.00521 | -0.186 | 236.389
3 | 1.299 | 0.00574 | -0.187 | 226.393
3.5 | 1.365 | 0.0065 | -0.187 | 210.007
4 | 1.43 | 0.00645 | -0.188 | 221.648
4.5 | 1.493 | 0.00702 | -0.189 | 212.539
5 | 1.554 | 0.01249 | -0.189 | 124.387
5.5 | 1.612 | 0.0137 | -0.19 | 117.709
6 | 1.668 | 0.01484 | -0.191 | 112.433
6.5 | 1.718 | 0.01627 | -0.191 | 105.614
7 | 1.762 | 0.01759 | -0.192 | 100.158
7.5 | 1.798 | 0.01897 | -0.192 | 94.747
8 | 1.816 | 0.02065 | -0.193 | 87.925
8.5 | 1.803 | 0.02264 | -0.192 | 79.664
9 | 1.749 | 0.02523 | -0.191 | 69.333
9.5 | 1.531 | 0.02961 | -0.19 | 51.707
10 | 1.057 | 0.03804 | -0.185 | 27.782
10.5 | 1.078 | 0.03975 | -0.183 | 27.115
11 | 1.104 | 0.04397 | -0.183 | 25.114
11.5 | 1.029 | 0.0799 | -0.149 | 12.876
12 | 1.143 | 0.05225 | -0.179 | 21.873
12.5 | 1.176 | 0.05469 | -0.18 | 21.499
13 | 1.162 | 0.07404 | -0.169 | 15.7

## 88. Re 6M Mach 0.50 (2)
BIGFOIL.COM POLAR EXPORT
NASA NLF(1)-0215F
NLF(1)-0215F |  |  |  | Cl Max: | 1.7862 | at alpha= | 13.5 | deg
XFOIL ncrit=9 |  |  |  | L/D Max: | 216.144 | at alpha= | 3 | deg
Re: | 6000000 |  |  | Cd Min: | 0.07544 | at alpha= | 14 | deg
Mach: | 0.5 |  |  | Cl=0 at alpha= | -99 | deg
|  |  |  | @ Cl=0.1, Cd= | 0.00456
|  |  |  | @ Cl=0.4, Cd= | 0.00456
|  |  |  | @ Cl=0.6, Cd= | 0.00456
alpha (deg) | Cl | Cd | Cm | Cl/Cd
0 | 0.7893 | 0.00456 | -0.175 | 173.0921
0.5 | 0.8591 | 0.00466 | -0.1755 | 184.3562
1 | 0.9276 | 0.00483 | -0.1757 | 192.0497
1.5 | 0.997 | 0.00496 | -0.176 | 201.0081
2 | 1.0653 | 0.00512 | -0.1761 | 208.0664
2.5 | 1.1332 | 0.0053 | -0.176 | 213.8113
3 | 1.1996 | 0.00555 | -0.1754 | 216.1441
3.5 | 1.2605 | 0.00601 | -0.1737 | 209.7338
4 | 1.312 | 0.00681 | -0.1701 | 192.6579
4.5 | 1.3524 | 0.00775 | -0.1643 | 174.5032
5 | 1.3871 | 0.00871 | -0.1574 | 159.2537
5.5 | 1.4229 | 0.0097 | -0.1507 | 146.6907
6 | 1.4586 | 0.01074 | -0.1441 | 135.8101
6.5 | 1.4927 | 0.0119 | -0.1374 | 125.437
7 | 1.5231 | 0.01331 | -0.1304 | 114.4328
7.5 | 1.5522 | 0.01496 | -0.1236 | 103.7567
8 | 1.5784 | 0.01704 | -0.1171 | 92.6291
8.5 | 1.6048 | 0.01951 | -0.1113 | 82.2553
9 | 1.6303 | 0.02242 | -0.1061 | 72.7163
9.5 | 1.6555 | 0.02569 | -0.1015 | 64.4414
10 | 1.6782 | 0.0294 | -0.0971 | 57.0816
10.5 | 1.7012 | 0.0333 | -0.0931 | 51.0871
11 | 1.7217 | 0.0376 | -0.0893 | 45.7899
11.5 | 1.7416 | 0.04217 | -0.0858 | 41.2995
12 | 1.7571 | 0.04739 | -0.0826 | 37.0774
12.5 | 1.7634 | 0.05365 | -0.0798 | 32.8686
13 | 1.7755 | 0.05988 | -0.0775 | 29.651
13.5 | 1.7862 | 0.06666 | -0.0754 | 26.7957
14 | 1.7807 | 0.07544 | -0.0743 | 23.6042

## 89. Re 7M Mach 0.00 (1)
BIGFOIL.COM POLAR EXPORT
NASA NLF(1)-0215F
NLF(1)-0215F |  |  |  | Cl Max: | 1.858 | at alpha= | 12 | deg
JavaFoil+Calcfoil stall+Eppler ext transition |  |  |  | L/D Max: | 209.536 | at alpha= | 3.5 | deg
Re: | 7000000 |  |  | Cd Min: | 0.00465 | at alpha= | -1.5 | deg
Mach: | 0 |  |  | Cl=0 at alpha= | -6.3684 | deg
|  |  |  | @ Cl=0.1, Cd= | 0.006823
|  |  |  | @ Cl=0.4, Cd= | 0.0063087
|  |  |  | @ Cl=0.6, Cd= | 0.0046626
alpha (deg) | Cl | Cd | Cm | Cl/Cd
-20 | -0.425 | 0.14718 | -0.069 | -2.889
-19.5 | -0.435 | 0.14066 | -0.07 | -3.09
-19 | -0.444 | 0.13444 | -0.071 | -3.299
-18.5 | -0.452 | 0.12835 | -0.071 | -3.52
-18 | -0.459 | 0.12239 | -0.072 | -3.752
-17.5 | -0.466 | 0.11657 | -0.073 | -3.993
-17 | -0.471 | 0.11044 | -0.074 | -4.263
-16.5 | -0.477 | 0.1 | -0.08 | -4.774
-16 | -0.478 | 0.09725 | -0.08 | -4.92
-15.5 | -0.479 | 0.09195 | -0.081 | -5.212
-15 | -0.478 | 0.0867 | -0.083 | -5.511
-14.5 | -0.471 | 0.08618 | -0.08 | -5.464
-14 | -0.464 | 0.08202 | -0.08 | -5.657
-13.5 | -0.459 | 0.07162 | -0.088 | -6.413
-13 | -0.449 | 0.06531 | -0.092 | -6.874
-12.5 | -0.464 | 0.03316 | -0.116 | -14.001
-12 | -0.47 | 0.0165 | -0.128 | -28.47
-11.5 | -0.445 | 0.01579 | -0.129 | -28.159
-11 | -0.42 | 0.01293 | -0.131 | -32.514
-10.5 | -0.388 | 0.01237 | -0.132 | -31.36
-10 | -0.353 | 0.0114 | -0.134 | -30.931
-9.5 | -0.314 | 0.01045 | -0.135 | -30.021
-9 | -0.271 | 0.00988 | -0.137 | -27.41
-8.5 | -0.225 | 0.00932 | -0.138 | -24.126
-8 | -0.176 | 0.00892 | -0.139 | -19.721
-7.5 | -0.124 | 0.00853 | -0.14 | -14.573
-7 | -0.071 | 0.00818 | -0.141 | -8.639
-6.5 | -0.015 | 0.00653 | -0.143 | -2.305
-6 | 0.042 | 0.0063 | -0.144 | 6.709
-5.5 | 0.103 | 0.00685 | -0.148 | 15.025
-5 | 0.163 | 0.00676 | -0.149 | 24.185
-4.5 | 0.224 | 0.00661 | -0.15 | 33.955
-4 | 0.286 | 0.00653 | -0.151 | 43.802
-3.5 | 0.347 | 0.00636 | -0.152 | 54.606
-3 | 0.409 | 0.0063 | -0.153 | 64.872
-2.5 | 0.472 | 0.00534 | -0.153 | 88.37
-2 | 0.532 | 0.00485 | -0.154 | 109.896
-1.5 | 0.593 | 0.00465 | -0.155 | 127.663
-1 | 0.654 | 0.00476 | -0.156 | 137.469
-0.5 | 0.715 | 0.00484 | -0.157 | 147.596
0 | 0.776 | 0.00495 | -0.157 | 156.72
0.5 | 0.836 | 0.00506 | -0.158 | 165.429
1 | 0.897 | 0.00525 | -0.159 | 170.972
1.5 | 0.957 | 0.00543 | -0.16 | 176.299
2 | 1.018 | 0.00562 | -0.16 | 181.095
2.5 | 1.072 | 0.00601 | -0.161 | 178.323
3 | 1.131 | 0.00654 | -0.162 | 173.112
3.5 | 1.19 | 0.00568 | -0.163 | 209.536
4 | 1.247 | 0.00622 | -0.163 | 200.594
4.5 | 1.304 | 0.00663 | -0.164 | 196.822
5 | 1.36 | 0.00715 | -0.164 | 190.25
5.5 | 1.416 | 0.00759 | -0.165 | 186.615
6 | 1.47 | 0.00802 | -0.166 | 183.287
6.5 | 1.523 | 0.00748 | -0.166 | 203.478
7 | 1.574 | 0.00795 | -0.167 | 197.905
7.5 | 1.624 | 0.00829 | -0.167 | 195.862
8 | 1.67 | 0.00872 | -0.168 | 191.603
8.5 | 1.714 | 0.01403 | -0.168 | 122.13
9 | 1.754 | 0.01475 | -0.169 | 118.965
9.5 | 1.787 | 0.01554 | -0.169 | 114.995
10 | 1.814 | 0.01628 | -0.17 | 111.45
10.5 | 1.834 | 0.01718 | -0.17 | 106.739
11 | 1.848 | 0.01807 | -0.171 | 102.279
11.5 | 1.856 | 0.01916 | -0.171 | 96.88
12 | 1.858 | 0.02023 | -0.171 | 91.856
12.5 | 1.85 | 0.02138 | -0.171 | 86.492
13 | 1.834 | 0.02273 | -0.171 | 80.678
13.5 | 1.809 | 0.02464 | -0.17 | 73.402
14 | 1.781 | 0.02614 | -0.17 | 68.149
14.5 | 1.748 | 0.02808 | -0.169 | 62.235
15 | 1.709 | 0.03032 | -0.169 | 56.377
15.5 | 1.667 | 0.03274 | -0.168 | 50.931
16 | 1.623 | 0.0352 | -0.167 | 46.107
16.5 | 1.573 | 0.03872 | -0.167 | 40.623
17 | 1.522 | 0.04221 | -0.166 | 36.057

## 90. Re 7M Mach 0.00 (2)
BIGFOIL.COM POLAR EXPORT
NASA NLF(1)-0215F
NLF(1)-0215F |  |  |  | Cl Max: | 1.9114 | at alpha= | 19.5 | deg
XFOIL ncrit=9 |  |  |  | L/D Max: | 201.037 | at alpha= | 2.5 | deg
Re: | 7000000 |  |  | Cd Min: | 0.07848 | at alpha= | 20 | deg
Mach: | 0 |  |  | Cl=0 at alpha= | -5.7276 | deg
|  |  |  | @ Cl=0.1, Cd= | 0.0066289
|  |  |  | @ Cl=0.4, Cd= | 0.0058983
|  |  |  | @ Cl=0.6, Cd= | 0.0047873
alpha (deg) | Cl | Cd | Cm | Cl/Cd
-19 | -1.1183 | 0.04771 | -0.1172 | -23.4395
-18.5 | -1.0804 | 0.04508 | -0.1203 | -23.9663
-18 | -1.1271 | 0.03298 | -0.1285 | -34.1753
-17.5 | -1.0605 | 0.03366 | -0.1299 | -31.5062
-17 | -1.0689 | 0.02869 | -0.13 | -37.2569
-16.5 | -1.0792 | 0.02378 | -0.1292 | -45.3827
-16 | -1.0293 | 0.02307 | -0.1305 | -44.6164
-15.5 | -0.9739 | 0.0225 | -0.1325 | -43.2844
-15 | -0.9393 | 0.01987 | -0.1347 | -47.2723
-14.5 | -0.8874 | 0.01871 | -0.137 | -47.4292
-14 | -0.8661 | 0.01716 | -0.1343 | -50.472
-13.5 | -0.8189 | 0.01495 | -0.1374 | -54.7759
-13 | -0.7482 | 0.01346 | -0.1439 | -55.5869
-12.5 | -0.7169 | 0.01262 | -0.1409 | -56.8067
-12 | -0.6745 | 0.01199 | -0.1395 | -56.2552
-11.5 | -0.628 | 0.01147 | -0.1387 | -54.7515
-11 | -0.5797 | 0.0109 | -0.1382 | -53.1835
-10.5 | -0.5286 | 0.01049 | -0.138 | -50.3908
-10 | -0.4773 | 0.00995 | -0.1379 | -47.9698
-9 | -0.3704 | 0.00905 | -0.1382 | -40.9282
-8.5 | -0.3155 | 0.00866 | -0.1386 | -36.4319
-8 | -0.2601 | 0.0083 | -0.139 | -31.3373
-7.5 | -0.2035 | 0.00794 | -0.1396 | -25.6297
-7 | -0.1468 | 0.00767 | -0.1402 | -19.1395
-6.5 | -0.0893 | 0.00739 | -0.1409 | -12.0839
-6 | -0.0316 | 0.0072 | -0.1416 | -4.3889
-5.5 | 0.0264 | 0.00689 | -0.1425 | 3.8316
-5 | 0.085 | 0.00667 | -0.1433 | 12.7436
-4.5 | 0.1434 | 0.00651 | -0.1442 | 22.0276
-4 | 0.202 | 0.00636 | -0.145 | 31.761
-3.5 | 0.2611 | 0.00621 | -0.1459 | 42.0451
-3 | 0.3201 | 0.00606 | -0.1468 | 52.8218
-2.5 | 0.3786 | 0.00597 | -0.1477 | 63.4171
-2 | 0.4383 | 0.00577 | -0.1488 | 75.9619
-1.5 | 0.4988 | 0.00548 | -0.1502 | 91.0219
-1 | 0.5599 | 0.0051 | -0.152 | 109.7843
0 | 0.6843 | 0.00413 | -0.1562 | 165.6901
0.5 | 0.7425 | 0.00421 | -0.1568 | 176.3658
1 | 0.7999 | 0.00431 | -0.1573 | 185.5916
1.5 | 0.8571 | 0.00444 | -0.1578 | 193.0405
2 | 0.9138 | 0.0046 | -0.1582 | 198.6522
2.5 | 0.969 | 0.00482 | -0.1583 | 201.0373
3 | 1.0227 | 0.00512 | -0.1582 | 199.7461
3.5 | 1.0736 | 0.00559 | -0.1575 | 192.0572
4 | 1.1218 | 0.00621 | -0.1564 | 180.6441
4.5 | 1.1693 | 0.00685 | -0.1552 | 170.7007
5 | 1.2175 | 0.00741 | -0.1541 | 164.305
5.5 | 1.2649 | 0.00798 | -0.1528 | 158.5088
6 | 1.3103 | 0.00862 | -0.1512 | 152.007
6.5 | 1.3575 | 0.00911 | -0.15 | 149.0121
7 | 1.4026 | 0.00966 | -0.1484 | 145.1967
7.5 | 1.4471 | 0.01019 | -0.1466 | 142.0118
8 | 1.4877 | 0.01083 | -0.1442 | 137.3684
8.5 | 1.5232 | 0.01138 | -0.1406 | 133.8489
9 | 1.5564 | 0.01201 | -0.1367 | 129.592
9.5 | 1.5887 | 0.01272 | -0.1328 | 124.8978
10 | 1.6213 | 0.01346 | -0.1291 | 120.4532
10.5 | 1.6511 | 0.01433 | -0.1251 | 115.2198
11 | 1.6804 | 0.01525 | -0.1212 | 110.1902
11.5 | 1.7081 | 0.01631 | -0.1173 | 104.7272
12 | 1.7318 | 0.01761 | -0.1131 | 98.3419
12.5 | 1.7531 | 0.01918 | -0.1089 | 91.4025
13 | 1.7718 | 0.02105 | -0.1048 | 84.171
13.5 | 1.7879 | 0.02329 | -0.1009 | 76.7669
14 | 1.8013 | 0.02593 | -0.0972 | 69.4678
14.5 | 1.8151 | 0.02879 | -0.0941 | 63.0462
15 | 1.8282 | 0.03192 | -0.0914 | 57.2744
15.5 | 1.8436 | 0.03505 | -0.0892 | 52.5991
16 | 1.8559 | 0.03862 | -0.0873 | 48.0554
16.5 | 1.8664 | 0.04256 | -0.0856 | 43.8534
17 | 1.8786 | 0.04649 | -0.0843 | 40.4087
17.5 | 1.889 | 0.05078 | -0.0833 | 37.1997
18 | 1.8981 | 0.05535 | -0.0826 | 34.2927
18.5 | 1.9053 | 0.06033 | -0.0822 | 31.5813
19 | 1.9104 | 0.06571 | -0.082 | 29.0732
19.5 | 1.9114 | 0.07181 | -0.0822 | 26.6175
20 | 1.9097 | 0.07848 | -0.0829 | 24.3336

## 91. Re 7M Mach 0.10 (1)
BIGFOIL.COM POLAR EXPORT
NASA NLF(1)-0215F
NLF(1)-0215F |  |  |  | Cl Max: | 1.854 | at alpha= | 11.5 | deg
JavaFoil+Calcfoil stall+Eppler ext transition |  |  |  | L/D Max: | 209.999 | at alpha= | 3.5 | deg
Re: | 7000000 |  |  | Cd Min: | 0.00467 | at alpha= | -1.5 | deg
Mach: | 0.1 |  |  | Cl=0 at alpha= | -6.3684 | deg
|  |  |  | @ Cl=0.1, Cd= | 0.006163
|  |  |  | @ Cl=0.4, Cd= | 0.0063013
|  |  |  | @ Cl=0.6, Cd= | 0.0046759
alpha (deg) | Cl | Cd | Cm | Cl/Cd
-17 | -0.44 | 0.1123 | -0.074 | -3.92
-16.5 | -0.449 | 0.10181 | -0.079 | -4.41
-16 | -0.453 | 0.09843 | -0.079 | -4.604
-15.5 | -0.456 | 0.09362 | -0.08 | -4.874
-15 | -0.458 | 0.08819 | -0.082 | -5.188
-14.5 | -0.454 | 0.0874 | -0.079 | -5.189
-14 | -0.45 | 0.08245 | -0.081 | -5.454
-13.5 | -0.446 | 0.07378 | -0.087 | -6.041
-13 | -0.437 | 0.06781 | -0.09 | -6.446
-12.5 | -0.425 | 0.06201 | -0.093 | -6.86
-12 | -0.459 | 0.01877 | -0.127 | -24.432
-11.5 | -0.442 | 0.01479 | -0.13 | -29.863
-11 | -0.416 | 0.01321 | -0.132 | -31.503
-10.5 | -0.385 | 0.01265 | -0.133 | -30.433
-10 | -0.351 | 0.0116 | -0.134 | -30.242
-9.5 | -0.313 | 0.0106 | -0.136 | -29.513
-9 | -0.27 | 0.01 | -0.137 | -27.031
-8.5 | -0.225 | 0.00941 | -0.139 | -23.898
-8 | -0.176 | 0.009 | -0.14 | -19.548
-7.5 | -0.125 | 0.00859 | -0.141 | -14.499
-7 | -0.071 | 0.00825 | -0.142 | -8.586
-6.5 | -0.015 | 0.0079 | -0.143 | -1.912
-6 | 0.042 | 0.00634 | -0.145 | 6.686
-5.5 | 0.101 | 0.00616 | -0.146 | 16.443
-5 | 0.164 | 0.00673 | -0.15 | 24.391
-4.5 | 0.226 | 0.00665 | -0.151 | 33.888
-4 | 0.287 | 0.00651 | -0.152 | 44.155
-3.5 | 0.349 | 0.0064 | -0.153 | 54.52
-3 | 0.411 | 0.00628 | -0.153 | 65.476
-2.5 | 0.474 | 0.00537 | -0.154 | 88.253
-2 | 0.535 | 0.00487 | -0.155 | 109.859
-1.5 | 0.596 | 0.00467 | -0.156 | 127.815
-1 | 0.657 | 0.00476 | -0.157 | 138.173
-0.5 | 0.718 | 0.00486 | -0.157 | 147.761
0 | 0.78 | 0.00495 | -0.158 | 157.626
0.5 | 0.841 | 0.00506 | -0.159 | 166.091
1 | 0.901 | 0.00525 | -0.16 | 171.581
1.5 | 0.962 | 0.00548 | -0.161 | 175.717
2 | 1.023 | 0.00564 | -0.161 | 181.524
2.5 | 1.078 | 0.00605 | -0.162 | 177.98
3 | 1.137 | 0.00659 | -0.163 | 172.533
3.5 | 1.196 | 0.00569 | -0.163 | 209.999
4 | 1.253 | 0.00626 | -0.164 | 200.273
4.5 | 1.31 | 0.00665 | -0.165 | 196.991
5 | 1.367 | 0.0072 | -0.165 | 189.897
5.5 | 1.422 | 0.00766 | -0.166 | 185.787
6 | 1.477 | 0.00808 | -0.166 | 182.898
6.5 | 1.53 | 0.00754 | -0.167 | 203.042
7 | 1.581 | 0.00799 | -0.168 | 197.93
7.5 | 1.631 | 0.00836 | -0.168 | 195.027
8 | 1.677 | 0.00879 | -0.169 | 190.808
8.5 | 1.72 | 0.01423 | -0.169 | 120.92
9 | 1.76 | 0.01493 | -0.17 | 117.879
9.5 | 1.793 | 0.01571 | -0.17 | 114.136
10 | 1.818 | 0.01651 | -0.171 | 110.101
10.5 | 1.836 | 0.01746 | -0.171 | 105.19
11 | 1.849 | 0.01839 | -0.171 | 100.528
11.5 | 1.854 | 0.01954 | -0.172 | 94.867
12 | 1.851 | 0.02065 | -0.172 | 89.673
12.5 | 1.839 | 0.02188 | -0.172 | 84.052
13 | 1.818 | 0.02331 | -0.171 | 78.01
13.5 | 1.789 | 0.02534 | -0.171 | 70.615
14 | 1.757 | 0.02696 | -0.17 | 65.158
14.5 | 1.718 | 0.02897 | -0.17 | 59.321
15 | 1.675 | 0.03139 | -0.169 | 53.355
15.5 | 1.627 | 0.03399 | -0.168 | 47.865
16 | 1.576 | 0.03667 | -0.168 | 42.977
16.5 | 1.52 | 0.04055 | -0.167 | 37.488

## 92. Re 7M Mach 0.10 (2)
BIGFOIL.COM POLAR EXPORT
NASA NLF(1)-0215F
NLF(1)-0215F |  |  |  | Cl Max: | 1.9026 | at alpha= | 19.5 | deg
XFOIL ncrit=9 |  |  |  | L/D Max: | 201.76 | at alpha= | 2.5 | deg
Re: | 7000000 |  |  | Cd Min: | 0.08324 | at alpha= | 20 | deg
Mach: | 0.1 |  |  | Cl=0 at alpha= | -5.7171 | deg
|  |  |  | @ Cl=0.1, Cd= | 0.0066476
|  |  |  | @ Cl=0.4, Cd= | 0.0059202
|  |  |  | @ Cl=0.6, Cd= | 0.0047462
alpha (deg) | Cl | Cd | Cm | Cl/Cd
-18 | -1.0579 | 0.0426 | -0.1266 | -24.8333
-17.5 | -0.9994 | 0.04252 | -0.1277 | -23.5042
-17 | -1.0164 | 0.0337 | -0.1345 | -30.1602
-16.5 | -1.0591 | 0.0268 | -0.1323 | -39.5187
-16 | -1.0162 | 0.02551 | -0.1332 | -39.8354
-15.5 | -0.9658 | 0.02457 | -0.1347 | -39.3081
-15 | -0.9376 | 0.02132 | -0.1369 | -43.9775
-14.5 | -0.8879 | 0.0199 | -0.139 | -44.6181
-14 | -0.8633 | 0.01805 | -0.1373 | -47.8283
-13.5 | -0.8072 | 0.01788 | -0.1381 | -45.1454
-13 | -0.7388 | 0.01466 | -0.1473 | -50.3956
-12.5 | -0.7161 | 0.01342 | -0.1435 | -53.3607
-12 | -0.6771 | 0.01254 | -0.1416 | -53.9952
-11.5 | -0.6318 | 0.01191 | -0.1405 | -53.0479
-11 | -0.5839 | 0.01126 | -0.1398 | -51.8561
-10.5 | -0.5326 | 0.01082 | -0.1394 | -49.2237
-10 | -0.4814 | 0.01022 | -0.1391 | -47.1037
-9.5 | -0.4284 | 0.00972 | -0.1391 | -44.0741
-9 | -0.3742 | 0.00924 | -0.1392 | -40.4978
-8.5 | -0.3189 | 0.00881 | -0.1395 | -36.1975
-7.5 | -0.2063 | 0.00803 | -0.1404 | -25.6912
-7 | -0.1492 | 0.00774 | -0.1409 | -19.2765
-6.5 | -0.0912 | 0.00744 | -0.1416 | -12.2581
-6 | -0.0331 | 0.00724 | -0.1423 | -4.5718
-5.5 | 0.0254 | 0.00692 | -0.1431 | 3.6705
-5 | 0.0844 | 0.00669 | -0.1439 | 12.6158
-4.5 | 0.1432 | 0.00653 | -0.1447 | 21.9296
-4 | 0.2023 | 0.00637 | -0.1456 | 31.7582
-3.5 | 0.2617 | 0.00622 | -0.1465 | 42.074
-3 | 0.3211 | 0.00607 | -0.1474 | 52.8995
-2.5 | 0.38 | 0.00599 | -0.1482 | 63.4391
-2 | 0.4402 | 0.00578 | -0.1494 | 76.1592
-1 | 0.5625 | 0.00512 | -0.1526 | 109.8633
-0.5 | 0.6267 | 0.00448 | -0.1552 | 139.8884
0 | 0.6879 | 0.00414 | -0.1568 | 166.1594
0.5 | 0.7465 | 0.00421 | -0.1575 | 177.3159
1 | 0.8042 | 0.00432 | -0.158 | 186.1574
1.5 | 0.8619 | 0.00445 | -0.1585 | 193.6854
2 | 0.9189 | 0.00461 | -0.1588 | 199.3275
2.5 | 0.9745 | 0.00483 | -0.159 | 201.7598
3 | 1.0285 | 0.00514 | -0.1588 | 200.0973
3.5 | 1.0797 | 0.0056 | -0.1581 | 192.8036
4 | 1.1281 | 0.00623 | -0.157 | 181.0754
4.5 | 1.1757 | 0.00688 | -0.1556 | 170.8866
5 | 1.2239 | 0.00746 | -0.1545 | 164.0617
5.5 | 1.2716 | 0.00803 | -0.1532 | 158.3562
6 | 1.3169 | 0.00868 | -0.1514 | 151.7166
6.5 | 1.3642 | 0.00918 | -0.1501 | 148.6057
7 | 1.4094 | 0.00973 | -0.1483 | 144.851
7.5 | 1.4534 | 0.01028 | -0.1464 | 141.3813
8 | 1.4929 | 0.01091 | -0.1435 | 136.8378
8.5 | 1.527 | 0.01148 | -0.1395 | 133.0139
9 | 1.561 | 0.01213 | -0.1357 | 128.6892
9.5 | 1.5929 | 0.01288 | -0.1316 | 123.6724
10 | 1.6248 | 0.01367 | -0.1277 | 118.8588
10.5 | 1.6545 | 0.01458 | -0.1236 | 113.4774
11 | 1.6828 | 0.0156 | -0.1195 | 107.8718
11.5 | 1.7101 | 0.01672 | -0.1155 | 102.2787
12 | 1.7341 | 0.01811 | -0.1113 | 95.7537
12.5 | 1.7546 | 0.01981 | -0.1071 | 88.5714
13 | 1.7724 | 0.02186 | -0.1029 | 81.0796
13.5 | 1.7872 | 0.02432 | -0.099 | 73.4868
14 | 1.799 | 0.02725 | -0.0953 | 66.0183
14.5 | 1.8135 | 0.03023 | -0.0924 | 59.9901
15 | 1.8278 | 0.03343 | -0.0898 | 54.6754
15.5 | 1.8416 | 0.03685 | -0.0877 | 49.9756
16 | 1.8532 | 0.04068 | -0.0858 | 45.5556
16.5 | 1.8639 | 0.04476 | -0.0843 | 41.6421
17 | 1.8764 | 0.04883 | -0.0831 | 38.4272
17.5 | 1.8866 | 0.05331 | -0.0822 | 35.3892
18 | 1.8939 | 0.0583 | -0.0816 | 32.4854
18.5 | 1.8991 | 0.06372 | -0.0813 | 29.8038
19 | 1.9023 | 0.06954 | -0.0813 | 27.3555
19.5 | 1.9026 | 0.07596 | -0.0817 | 25.0474
20 | 1.8981 | 0.08324 | -0.0827 | 22.8027

## 93. Re 7M Mach 0.25 (1)
BIGFOIL.COM POLAR EXPORT
NASA NLF(1)-0215F
NLF(1)-0215F |  |  |  | Cl Max: | 1.839 | at alpha= | 10.5 | deg
JavaFoil+Calcfoil stall+Eppler ext transition |  |  |  | L/D Max: | 217.934 | at alpha= | 3 | deg
Re: | 7000000 |  |  | Cd Min: | 0.00473 | at alpha= | -1.5 | deg
Mach: | 0.25 |  |  | Cl=0 at alpha= | -6.3707 | deg
|  |  |  | @ Cl=0.1, Cd= | 0.006512
|  |  |  | @ Cl=0.4, Cd= | 0.0064009
|  |  |  | @ Cl=0.6, Cd= | 0.0047713
alpha (deg) | Cl | Cd | Cm | Cl/Cd
-17 | -0.117 | 0.11446 | -0.075 | -1.023
-16.5 | -0.175 | 0.11105 | -0.074 | -1.58
-16 | -0.216 | 0.10579 | -0.075 | -2.04
-15.5 | -0.249 | 0.10202 | -0.075 | -2.44
-15 | -0.277 | 0.09743 | -0.076 | -2.846
-14.5 | -0.301 | 0.09157 | -0.077 | -3.292
-14 | -0.321 | 0.08655 | -0.079 | -3.708
-13.5 | -0.336 | 0.08008 | -0.082 | -4.199
-13 | -0.346 | 0.07526 | -0.084 | -4.6
-12.5 | -0.351 | 0.0699 | -0.087 | -5.024
-12 | -0.352 | 0.06291 | -0.092 | -5.595
-11.5 | -0.347 | 0.05739 | -0.096 | -6.038
-11 | -0.335 | 0.05299 | -0.099 | -6.319
-10.5 | -0.31 | 0.05877 | -0.085 | -5.27
-10 | -0.332 | 0.01404 | -0.136 | -23.621
-9.5 | -0.303 | 0.01151 | -0.139 | -26.314
-9 | -0.266 | 0.01069 | -0.14 | -24.844
-8.5 | -0.223 | 0.00998 | -0.142 | -22.338
-8 | -0.176 | 0.00949 | -0.143 | -18.541
-7.5 | -0.125 | 0.00904 | -0.144 | -13.868
-7 | -0.072 | 0.00859 | -0.146 | -8.343
-6.5 | -0.015 | 0.00824 | -0.147 | -1.86
-6 | 0.043 | 0.00788 | -0.148 | 5.464
-5.5 | 0.103 | 0.00644 | -0.149 | 16.009
-5 | 0.165 | 0.00624 | -0.151 | 26.392
-4.5 | 0.231 | 0.0067 | -0.155 | 34.529
-4 | 0.295 | 0.00662 | -0.156 | 44.55
-3.5 | 0.359 | 0.00644 | -0.157 | 55.638
-3 | 0.422 | 0.00638 | -0.158 | 66.195
-2.5 | 0.487 | 0.00547 | -0.158 | 88.974
-2 | 0.55 | 0.00493 | -0.159 | 111.604
-1.5 | 0.613 | 0.00473 | -0.16 | 129.5
-1 | 0.676 | 0.00483 | -0.161 | 139.768
-0.5 | 0.738 | 0.00493 | -0.162 | 149.858
0 | 0.801 | 0.00503 | -0.163 | 159.249
0.5 | 0.864 | 0.00517 | -0.163 | 167.193
1 | 0.926 | 0.00535 | -0.164 | 173.197
1.5 | 0.989 | 0.00557 | -0.165 | 177.62
2 | 1.051 | 0.00576 | -0.166 | 182.394
2.5 | 1.107 | 0.00621 | -0.166 | 178.182
3 | 1.168 | 0.00536 | -0.167 | 217.934
3.5 | 1.227 | 0.00586 | -0.168 | 209.282
4 | 1.286 | 0.00643 | -0.168 | 199.932
4.5 | 1.345 | 0.00688 | -0.169 | 195.484
5 | 1.402 | 0.00745 | -0.17 | 188.348
5.5 | 1.459 | 0.00795 | -0.17 | 183.485
6 | 1.514 | 0.00743 | -0.171 | 203.826
6.5 | 1.567 | 0.00784 | -0.172 | 200.052
7 | 1.618 | 0.00868 | -0.172 | 186.404
7.5 | 1.668 | 0.00875 | -0.173 | 190.659
8 | 1.713 | 0.01439 | -0.173 | 119.079
8.5 | 1.754 | 0.01519 | -0.174 | 115.489
9 | 1.791 | 0.01602 | -0.174 | 111.774
9.5 | 1.817 | 0.01704 | -0.175 | 106.584
10 | 1.832 | 0.01801 | -0.175 | 101.734
10.5 | 1.839 | 0.01907 | -0.176 | 96.405
11 | 1.836 | 0.02026 | -0.176 | 90.62
11.5 | 1.818 | 0.02162 | -0.176 | 84.126
12 | 1.788 | 0.02329 | -0.175 | 76.747
12.5 | 1.744 | 0.02562 | -0.174 | 68.065
13 | 1.69 | 0.02777 | -0.174 | 60.868
13.5 | 1.628 | 0.02998 | -0.173 | 54.284
14 | 1.552 | 0.03317 | -0.172 | 46.784
14.5 | 1.469 | 0.03639 | -0.171 | 40.369
15 | 1.376 | 0.04049 | -0.17 | 33.997
15.5 | 1.276 | 0.04549 | -0.168 | 28.059

## 94. Re 7M Mach 0.25 (2)
BIGFOIL.COM POLAR EXPORT
NASA NLF(1)-0215F
NLF(1)-0215F |  |  |  | Cl Max: | 1.8651 | at alpha= | 18 | deg
XFOIL ncrit=9 |  |  |  | L/D Max: | 205.481 | at alpha= | 2.5 | deg
Re: | 7000000 |  |  | Cd Min: | 0.17948 | at alpha= | -17.5 | deg
Mach: | 0.25 |  |  | Cl=0 at alpha= | -5.6579 | deg
|  |  |  | @ Cl=0.1, Cd= | 0.0067798
|  |  |  | @ Cl=0.4, Cd= | 0.0060029
|  |  |  | @ Cl=0.6, Cd= | 0.0049853
alpha (deg) | Cl | Cd | Cm | Cl/Cd
-17.5 | -0.3073 | 0.17948 | -0.0649 | -1.7122
-17 | -0.297 | 0.17417 | -0.066 | -1.7052
-16 | -0.2714 | 0.15647 | -0.0745 | -1.7345
-15.5 | -0.2564 | 0.14816 | -0.0794 | -1.7306
-15 | -0.2338 | 0.14116 | -0.0849 | -1.6563
-14 | -0.2019 | 0.12774 | -0.0922 | -1.5806
-13.5 | -0.1634 | 0.11668 | -0.1056 | -1.4004
-13 | -0.5628 | 0.03737 | -0.1483 | -15.0602
-12.5 | -0.5858 | 0.02377 | -0.166 | -24.6445
-12 | -0.5834 | 0.02095 | -0.162 | -27.8473
-11.5 | -0.5676 | 0.01937 | -0.1574 | -29.303
-11 | -0.5591 | 0.01717 | -0.1525 | -32.5626
-10.5 | -0.5422 | 0.01382 | -0.1487 | -39.233
-10 | -0.4966 | 0.0125 | -0.1471 | -39.728
-9.5 | -0.4448 | 0.01162 | -0.1461 | -38.2788
-9 | -0.3916 | 0.01077 | -0.1453 | -36.3603
-8.5 | -0.336 | 0.01006 | -0.1448 | -33.3996
-8 | -0.2793 | 0.00937 | -0.1446 | -29.8079
-7.5 | -0.2215 | 0.00874 | -0.1446 | -25.3432
-7 | -0.1623 | 0.00824 | -0.1448 | -19.6966
-6.5 | -0.1024 | 0.0078 | -0.1453 | -13.1282
-5.5 | 0.0192 | 0.00722 | -0.1464 | 2.6593
-5 | 0.0805 | 0.00684 | -0.1472 | 11.769
-4 | 0.2035 | 0.00646 | -0.1488 | 31.5015
-3.5 | 0.2651 | 0.0063 | -0.1497 | 42.0794
-3 | 0.3264 | 0.00617 | -0.1505 | 52.9011
-2.5 | 0.388 | 0.00603 | -0.1515 | 64.3449
-2 | 0.45 | 0.00589 | -0.1525 | 76.4007
-1.5 | 0.513 | 0.00559 | -0.154 | 91.771
-1 | 0.5768 | 0.00521 | -0.1558 | 110.7102
-0.5 | 0.6439 | 0.00456 | -0.1587 | 141.2061
0 | 0.7078 | 0.00419 | -0.1605 | 168.926
0.5 | 0.7684 | 0.00426 | -0.1612 | 180.3756
1 | 0.8282 | 0.00437 | -0.1617 | 189.5195
1.5 | 0.8879 | 0.00451 | -0.1621 | 196.8736
2 | 0.9471 | 0.00466 | -0.1625 | 203.2403
2.5 | 1.0048 | 0.00489 | -0.1625 | 205.4806
3 | 1.0608 | 0.0052 | -0.1623 | 204
3.5 | 1.1134 | 0.00569 | -0.1614 | 195.6766
4 | 1.1627 | 0.00635 | -0.1599 | 183.1024
4.5 | 1.2107 | 0.00706 | -0.1581 | 171.4873
5 | 1.2592 | 0.00769 | -0.1564 | 163.7451
5.5 | 1.3074 | 0.00829 | -0.1545 | 157.7081
6 | 1.353 | 0.00896 | -0.1522 | 151.0045
6.5 | 1.3986 | 0.00957 | -0.1499 | 146.1442
7 | 1.4426 | 0.01015 | -0.1471 | 142.1281
7.5 | 1.4786 | 0.01075 | -0.1428 | 137.5442
8 | 1.5149 | 0.0114 | -0.1386 | 132.886
8.5 | 1.5497 | 0.01214 | -0.1342 | 127.6524
9 | 1.5836 | 0.01296 | -0.1298 | 122.1914
9.5 | 1.6146 | 0.01392 | -0.1251 | 115.9914
10 | 1.6439 | 0.01501 | -0.1203 | 109.5203
10.5 | 1.6716 | 0.01627 | -0.1156 | 102.7412
11 | 1.6957 | 0.01782 | -0.1107 | 95.1571
11.5 | 1.7194 | 0.01956 | -0.1062 | 87.9039
12 | 1.7414 | 0.02162 | -0.1021 | 80.5458
12.5 | 1.757 | 0.02432 | -0.0977 | 72.2451
13 | 1.7697 | 0.02752 | -0.0938 | 64.306
13.5 | 1.7801 | 0.0312 | -0.0902 | 57.0545
14 | 1.7933 | 0.03491 | -0.0874 | 51.3692
14.5 | 1.8089 | 0.03863 | -0.0851 | 46.8263
15 | 1.8204 | 0.04294 | -0.083 | 42.394
15.5 | 1.8317 | 0.04746 | -0.0813 | 38.5946
16 | 1.8434 | 0.0522 | -0.08 | 35.3142
16.5 | 1.8532 | 0.05729 | -0.079 | 32.3477
17 | 1.8609 | 0.06283 | -0.0783 | 29.618
17.5 | 1.8646 | 0.06904 | -0.0781 | 27.0075
18 | 1.8651 | 0.0759 | -0.0783 | 24.5731
18.5 | 1.8629 | 0.08333 | -0.079 | 22.3557
19 | 1.8545 | 0.09189 | -0.0805 | 20.1817
19.5 | 1.8504 | 0.1001 | -0.0824 | 18.4855
20 | 1.8408 | 0.10927 | -0.0852 | 16.8463

## 95. Re 7M Mach 0.50 (1)
BIGFOIL.COM POLAR EXPORT
NASA NLF(1)-0215F
NLF(1)-0215F |  |  |  | Cl Max: | 1.818 | at alpha= | 8 | deg
JavaFoil+Calcfoil stall+Eppler ext transition |  |  |  | L/D Max: | 237.208 | at alpha= | 2 | deg
Re: | 7000000 |  |  | Cd Min: | 0.00406 | at alpha= | -1 | deg
Mach: | 0.5 |  |  | Cl=0 at alpha= | -6.375 | deg
|  |  |  | @ Cl=0.1, Cd= | 0.0088615
|  |  |  | @ Cl=0.4, Cd= | 0.007267
|  |  |  | @ Cl=0.6, Cd= | 0.0054385
alpha (deg) | Cl | Cd | Cm | Cl/Cd
-20 | -0.759 | 0.1545 | -0.082 | -4.912
-19.5 | -0.732 | 0.15665 | -0.083 | -4.675
-19 | -0.705 | 0.14652 | -0.084 | -4.813
-18.5 | -0.678 | 0.13954 | -0.084 | -4.856
-18 | -0.649 | 0.13633 | -0.083 | -4.762
-17.5 | -0.62 | 0.13214 | -0.081 | -4.694
-17 | -0.592 | 0.12727 | -0.079 | -4.65
-16.5 | -0.564 | 0.12187 | -0.08 | -4.63
-16 | -0.537 | 0.11632 | -0.08 | -4.613
-15.5 | -0.509 | 0.11271 | -0.08 | -4.515
-15 | -0.481 | 0.10822 | -0.08 | -4.448
-14.5 | -0.454 | 0.10543 | -0.082 | -4.307
-14 | -0.426 | 0.09886 | -0.082 | -4.311
-13.5 | -0.398 | 0.09449 | -0.08 | -4.212
-13 | -0.37 | 0.09005 | -0.078 | -4.106
-12.5 | -0.342 | 0.08365 | -0.079 | -4.09
-12 | -0.314 | 0.07825 | -0.079 | -4.017
-11.5 | -0.287 | 0.07327 | -0.08 | -3.911
-11 | -0.259 | 0.06867 | -0.08 | -3.767
-10.5 | -0.231 | 0.06462 | -0.082 | -3.574
-10 | -0.203 | 0.06967 | -0.076 | -2.907
-9.5 | -0.175 | 0.06088 | -0.078 | -2.872
-9 | -0.147 | 0.05617 | -0.083 | -2.622
-8.5 | -0.12 | 0.04865 | -0.098 | -2.477
-8 | -0.107 | 0.01259 | -0.156 | -8.505
-7.5 | -0.075 | 0.01101 | -0.159 | -6.811
-7 | -0.062 | 0.01078 | -0.16 | -5.782
-6.5 | -0.015 | 0.00996 | -0.162 | -1.527
-6 | 0.045 | 0.00931 | -0.163 | 4.825
-5.5 | 0.11 | 0.00878 | -0.164 | 12.543
-5 | 0.178 | 0.00839 | -0.166 | 21.228
-4.5 | 0.247 | 0.00805 | -0.167 | 30.713
-4 | 0.317 | 0.0078 | -0.168 | 40.684
-3.5 | 0.387 | 0.00756 | -0.17 | 51.252
-3 | 0.458 | 0.00596 | -0.171 | 76.754
-2.5 | 0.533 | 0.0057 | -0.173 | 93.461
-2 | 0.615 | 0.00538 | -0.178 | 114.236
-1.5 | 0.685 | 0.00503 | -0.179 | 136.127
-1 | 0.755 | 0.00406 | -0.18 | 186.007
-0.5 | 0.825 | 0.00414 | -0.181 | 199.227
0 | 0.895 | 0.00422 | -0.182 | 212.006
0.5 | 0.965 | 0.00435 | -0.183 | 222.049
1 | 1.035 | 0.00453 | -0.183 | 228.403
1.5 | 1.104 | 0.00471 | -0.184 | 234.644
2 | 1.174 | 0.00495 | -0.185 | 237.208
2.5 | 1.232 | 0.00539 | -0.186 | 228.728
3 | 1.299 | 0.00603 | -0.187 | 215.377
3.5 | 1.365 | 0.00677 | -0.187 | 201.489
4 | 1.43 | 0.00648 | -0.188 | 220.658
4.5 | 1.493 | 0.00711 | -0.189 | 209.857
5 | 1.554 | 0.00768 | -0.189 | 202.323
5.5 | 1.612 | 0.01355 | -0.19 | 118.994
6 | 1.668 | 0.01462 | -0.191 | 114.104
6.5 | 1.719 | 0.01577 | -0.191 | 108.996
7 | 1.762 | 0.01725 | -0.192 | 102.178
7.5 | 1.798 | 0.01856 | -0.192 | 96.906
8 | 1.818 | 0.0201 | -0.193 | 90.435
8.5 | 1.806 | 0.02207 | -0.193 | 81.834
9 | 1.753 | 0.02452 | -0.192 | 71.485
9.5 | 1.534 | 0.02882 | -0.19 | 53.228
10 | 1.06 | 0.03665 | -0.186 | 28.93
10.5 | 1.086 | 0.03755 | -0.185 | 28.933
11 | 1.109 | 0.04194 | -0.184 | 26.449
11.5 | 1.051 | 0.07206 | -0.159 | 14.582
12 | 1.156 | 0.04771 | -0.182 | 24.23
12.5 | 1.186 | 0.05066 | -0.182 | 23.408
13 | 1.18 | 0.067 | -0.174 | 17.612

## 96. Re 7M Mach 0.50 (2)
BIGFOIL.COM POLAR EXPORT
NASA NLF(1)-0215F
NLF(1)-0215F |  |  |  | Cl Max: | 1.8033 | at alpha= | 13.5 | deg
XFOIL ncrit=9 |  |  |  | L/D Max: | 220.893 | at alpha= | 2.5 | deg
Re: | 7000000 |  |  | Cd Min: | 0.24447 | at alpha= | 20 | deg
Mach: | 0.5 |  |  | Cl=0 at alpha= | -5.424 | deg
|  |  |  | @ Cl=0.1, Cd= | 0.0079768
|  |  |  | @ Cl=0.4, Cd= | 0.0063797
|  |  |  | @ Cl=0.6, Cd= | 0.0057601
alpha (deg) | Cl | Cd | Cm | Cl/Cd
-20 | -0.4148 | 0.23467 | -0.046 | -1.7676
-19.5 | -0.3836 | 0.22646 | -0.0532 | -1.6939
-19 | -0.3512 | 0.21752 | -0.0613 | -1.6146
-18.5 | -0.3452 | 0.21187 | -0.0602 | -1.6293
-18 | -0.3239 | 0.20391 | -0.0646 | -1.5884
-17.5 | -0.2995 | 0.1958 | -0.0698 | -1.5296
-17 | -0.2743 | 0.18723 | -0.0756 | -1.465
-16.5 | -0.2477 | 0.17815 | -0.0821 | -1.3904
-16 | -0.218 | 0.16918 | -0.0896 | -1.2886
-15.5 | -0.1835 | 0.16216 | -0.097 | -1.1316
-15 | -0.1816 | 0.1574 | -0.0937 | -1.1537
-14.5 | -0.104 | 0.1436 | -0.1178 | -0.72423
-14 | -0.0775 | 0.13428 | -0.1259 | -0.57715
-13.5 | -0.062 | 0.12578 | -0.1305 | -0.49292
-13 | -0.0411 | 0.11936 | -0.1343 | -0.34434
-12.5 | -0.0244 | 0.1125 | -0.1378 | -0.21689
-11 | 0.0111 | 0.09044 | -0.1479 | 0.12273
-10.5 | 0.0173 | 0.08269 | -0.1514 | 0.20922
-10 | 0.025 | 0.07547 | -0.155 | 0.33126
-9.5 | 0.0237 | 0.06711 | -0.1593 | 0.35315
-9 | 0.0164 | 0.05799 | -0.1646 | 0.28281
-8.5 | 0.0043 | 0.04626 | -0.1744 | 0.092953
-8 | -0.0386 | 0.03575 | -0.1795 | -1.0797
-7.5 | -0.0746 | 0.02982 | -0.1755 | -2.5017
-7 | -0.0925 | 0.02494 | -0.1708 | -3.7089
-6.5 | -0.0853 | 0.01937 | -0.1668 | -4.4037
-6 | -0.0617 | 0.0133 | -0.1635 | -4.6391
-5.5 | -0.01 | 0.00992 | -0.1613 | -1.0081
-5 | 0.0558 | 0.00847 | -0.1606 | 6.588
-4.5 | 0.1266 | 0.00768 | -0.1608 | 16.4844
-4 | 0.1993 | 0.00705 | -0.1615 | 28.2695
-3.5 | 0.2724 | 0.00674 | -0.1623 | 40.4154
-3 | 0.3449 | 0.00651 | -0.1632 | 52.98
-2.5 | 0.4168 | 0.00634 | -0.1642 | 65.7413
-2 | 0.4879 | 0.00622 | -0.1651 | 78.4405
-1.5 | 0.5606 | 0.00602 | -0.1665 | 93.1229
-0.5 | 0.7152 | 0.005 | -0.1725 | 143.04
0 | 0.7939 | 0.0044 | -0.1759 | 180.4318
0.5 | 0.8637 | 0.00449 | -0.1765 | 192.3608
1 | 0.9328 | 0.00462 | -0.1769 | 201.9048
1.5 | 1.0015 | 0.00479 | -0.1771 | 209.0814
2 | 1.07 | 0.00495 | -0.1772 | 216.1616
2.5 | 1.1376 | 0.00515 | -0.177 | 220.8932
3 | 1.2026 | 0.00547 | -0.1761 | 219.8537
3.5 | 1.2612 | 0.00603 | -0.174 | 209.1542
4 | 1.3096 | 0.00694 | -0.1698 | 188.7032
4.5 | 1.3516 | 0.0078 | -0.1643 | 173.2821
5 | 1.3889 | 0.00866 | -0.1578 | 160.3811
5.5 | 1.4257 | 0.0096 | -0.1513 | 148.5104
6 | 1.4632 | 0.01058 | -0.1449 | 138.2987
6.5 | 1.4986 | 0.01168 | -0.1383 | 128.3048
7 | 1.5295 | 0.01305 | -0.1313 | 117.2031
7.5 | 1.5625 | 0.01453 | -0.1249 | 107.5361
8 | 1.5915 | 0.01642 | -0.1185 | 96.9245
8.5 | 1.6196 | 0.01872 | -0.1127 | 86.5171
9 | 1.6453 | 0.02151 | -0.1073 | 76.49
9.5 | 1.6708 | 0.0247 | -0.1024 | 67.6437
10 | 1.6944 | 0.02828 | -0.0979 | 59.9151
10.5 | 1.7158 | 0.03226 | -0.0937 | 53.1866
11 | 1.7375 | 0.03644 | -0.0898 | 47.6811
11.5 | 1.7579 | 0.04096 | -0.0862 | 42.9175
12 | 1.7721 | 0.0462 | -0.0829 | 38.3571
12.5 | 1.7775 | 0.05249 | -0.0799 | 33.8636
13 | 1.793 | 0.05836 | -0.0773 | 30.7231
13.5 | 1.8033 | 0.06513 | -0.0751 | 27.6877
14 | 1.7842 | 0.07529 | -0.074 | 23.6977
14.5 | 1.7571 | 0.08689 | -0.075 | 20.2221
15 | 1.7229 | 0.09993 | -0.078 | 17.2411
15.5 | 1.6875 | 0.11377 | -0.0829 | 14.8326
16 | 1.6529 | 0.12807 | -0.0896 | 12.9062
16.5 | 1.6203 | 0.14259 | -0.0977 | 11.3633
17 | 1.5911 | 0.15706 | -0.1068 | 10.1305
17.5 | 1.5633 | 0.17162 | -0.1169 | 9.1091
19 | 1.4825 | 0.21807 | -0.1525 | 6.7983
19.5 | 1.4788 | 0.22994 | -0.1615 | 6.4312
20 | 1.4644 | 0.24447 | -0.173 | 5.9901

## 97. Re 8M Mach 0.00 (1)
BIGFOIL.COM POLAR EXPORT
NASA NLF(1)-0215F
NLF(1)-0215F |  |  |  | Cl Max: | 1.859 | at alpha= | 12 | deg
JavaFoil+Calcfoil stall+Eppler ext transition |  |  |  | L/D Max: | 204.215 | at alpha= | 3.5 | deg
Re: | 8000000 |  |  | Cd Min: | 0.00472 | at alpha= | -1 | deg
Mach: | 0 |  |  | Cl=0 at alpha= | -6.3684 | deg
|  |  |  | @ Cl=0.1, Cd= | 0.00669
|  |  |  | @ Cl=0.4, Cd= | 0.0061887
|  |  |  | @ Cl=0.6, Cd= | 0.0048439
alpha (deg) | Cl | Cd | Cm | Cl/Cd
-17.5 | -0.466 | 0.11565 | -0.074 | -4.028
-17 | -0.471 | 0.10951 | -0.075 | -4.302
-16.5 | -0.478 | 0.09932 | -0.081 | -4.812
-16 | -0.48 | 0.09542 | -0.081 | -5.027
-15.5 | -0.48 | 0.09002 | -0.083 | -5.335
-15 | -0.48 | 0.08373 | -0.085 | -5.73
-14.5 | -0.473 | 0.08386 | -0.082 | -5.635
-14 | -0.466 | 0.07966 | -0.083 | -5.846
-13.5 | -0.464 | 0.06628 | -0.093 | -6.995
-13 | -0.458 | 0.055 | -0.101 | -8.332
-12.5 | -0.488 | 0.01867 | -0.126 | -26.139
-12 | -0.471 | 0.01573 | -0.128 | -29.933
-11.5 | -0.446 | 0.01495 | -0.129 | -29.833
-11 | -0.421 | 0.01256 | -0.132 | -33.518
-10.5 | -0.389 | 0.01198 | -0.133 | -32.436
-10 | -0.353 | 0.0111 | -0.134 | -31.809
-9.5 | -0.314 | 0.01019 | -0.136 | -30.825
-9 | -0.271 | 0.0096 | -0.137 | -28.239
-8.5 | -0.225 | 0.00906 | -0.138 | -24.857
-8 | -0.176 | 0.00868 | -0.139 | -20.296
-7.5 | -0.125 | 0.00832 | -0.14 | -14.965
-7 | -0.071 | 0.00796 | -0.142 | -8.893
-6.5 | -0.015 | 0.00633 | -0.143 | -2.384
-6 | 0.042 | 0.00611 | -0.145 | 6.926
-5.5 | 0.103 | 0.00672 | -0.148 | 15.302
-5 | 0.163 | 0.00655 | -0.149 | 24.925
-4.5 | 0.224 | 0.00649 | -0.15 | 34.59
-4 | 0.286 | 0.00633 | -0.151 | 45.141
-3.5 | 0.347 | 0.00624 | -0.152 | 55.658
-3 | 0.409 | 0.00618 | -0.153 | 66.174
-2.5 | 0.472 | 0.00545 | -0.153 | 86.592
-2 | 0.532 | 0.00519 | -0.154 | 102.561
-1.5 | 0.593 | 0.00486 | -0.155 | 121.972
-1 | 0.654 | 0.00472 | -0.156 | 138.667
-0.5 | 0.715 | 0.00482 | -0.157 | 148.405
0 | 0.776 | 0.00491 | -0.157 | 157.978
0.5 | 0.836 | 0.00509 | -0.158 | 164.437
1 | 0.897 | 0.00524 | -0.159 | 171.057
1.5 | 0.957 | 0.00541 | -0.16 | 177.066
2 | 1.018 | 0.00576 | -0.16 | 176.679
2.5 | 1.072 | 0.00622 | -0.161 | 172.489
3 | 1.131 | 0.0068 | -0.162 | 166.486
3.5 | 1.19 | 0.00583 | -0.163 | 204.215
4 | 1.247 | 0.00624 | -0.163 | 199.757
4.5 | 1.304 | 0.00666 | -0.164 | 195.921
5 | 1.36 | 0.00711 | -0.164 | 191.254
5.5 | 1.416 | 0.00755 | -0.165 | 187.508
6 | 1.47 | 0.00798 | -0.166 | 184.177
6.5 | 1.523 | 0.00839 | -0.166 | 181.556
7 | 1.574 | 0.00782 | -0.167 | 201.295
7.5 | 1.624 | 0.00818 | -0.167 | 198.549
8 | 1.671 | 0.00855 | -0.168 | 195.432
8.5 | 1.714 | 0.0089 | -0.168 | 192.573
9 | 1.755 | 0.01448 | -0.169 | 121.168
9.5 | 1.788 | 0.01523 | -0.169 | 117.41
10 | 1.814 | 0.01595 | -0.17 | 113.774
10.5 | 1.835 | 0.01687 | -0.17 | 108.804
11 | 1.849 | 0.01774 | -0.171 | 104.219
11.5 | 1.857 | 0.01876 | -0.171 | 99.003
12 | 1.859 | 0.01969 | -0.171 | 94.411
12.5 | 1.852 | 0.02091 | -0.171 | 88.576
13 | 1.836 | 0.02233 | -0.171 | 82.219
13.5 | 1.812 | 0.02401 | -0.171 | 75.463
14 | 1.785 | 0.02542 | -0.17 | 70.219
14.5 | 1.751 | 0.02728 | -0.17 | 64.181
15 | 1.713 | 0.02938 | -0.169 | 58.297
15.5 | 1.671 | 0.03168 | -0.168 | 52.728
16 | 1.626 | 0.03417 | -0.168 | 47.578
16.5 | 1.576 | 0.03758 | -0.167 | 41.93
17 | 1.525 | 0.04094 | -0.166 | 37.236

## 98. Re 8M Mach 0.00 (2)
BIGFOIL.COM POLAR EXPORT
NASA NLF(1)-0215F
NLF(1)-0215F |  |  |  | Cl Max: | 1.9277 | at alpha= | 20 | deg
XFOIL ncrit=9 |  |  |  | L/D Max: | 202.971 | at alpha= | 2 | deg
Re: | 8000000 |  |  | Cd Min: | 0.076 | at alpha= | 20 | deg
Mach: | 0 |  |  | Cl=0 at alpha= | -5.7436 | deg
|  |  |  | @ Cl=0.1, Cd= | 0.0064666
|  |  |  | @ Cl=0.4, Cd= | 0.0057664
|  |  |  | @ Cl=0.6, Cd= | 0.0047594
alpha (deg) | Cl | Cd | Cm | Cl/Cd
-19.5 | -1.1971 | 0.04252 | -0.1225 | -28.1538
-19 | -1.1853 | 0.03725 | -0.1267 | -31.8201
-18.5 | -1.1423 | 0.03551 | -0.1291 | -32.1684
-18 | -1.154 | 0.02854 | -0.1333 | -40.4345
-17.5 | -1.0886 | 0.0289 | -0.1352 | -37.6678
-17 | -1.1039 | 0.02525 | -0.1308 | -43.7188
-16.5 | -1.0938 | 0.02143 | -0.1313 | -51.0406
-16 | -1.0422 | 0.02074 | -0.1328 | -50.2507
-15.5 | -0.986 | 0.02019 | -0.1348 | -48.8361
-15 | -0.947 | 0.01799 | -0.1368 | -52.6404
-14.5 | -0.9022 | 0.0171 | -0.1372 | -52.7602
-14 | -0.8724 | 0.01574 | -0.1356 | -55.4257
-13.5 | -0.7426 | 0.01447 | -0.1528 | -51.32
-13 | -0.7521 | 0.01365 | -0.1431 | -55.0989
-12.5 | -0.7197 | 0.0125 | -0.1406 | -57.576
-12 | -0.678 | 0.01169 | -0.1393 | -57.9983
-11.5 | -0.6316 | 0.01104 | -0.1385 | -57.2101
-11 | -0.5831 | 0.01042 | -0.1381 | -55.9597
-10.5 | -0.5315 | 0.00997 | -0.138 | -53.3099
-10 | -0.4791 | 0.00946 | -0.138 | -50.6448
-9.5 | -0.4253 | 0.00903 | -0.1382 | -47.0986
-9 | -0.3708 | 0.00865 | -0.1385 | -42.8671
-8.5 | -0.3154 | 0.0083 | -0.1389 | -38
-8 | -0.2592 | 0.00796 | -0.1395 | -32.5628
-7.5 | -0.2026 | 0.00766 | -0.14 | -26.4491
-7 | -0.1453 | 0.00739 | -0.1407 | -19.6617
-6.5 | -0.0877 | 0.00714 | -0.1415 | -12.2829
-6 | -0.03 | 0.00698 | -0.1421 | -4.298
-5.5 | 0.0285 | 0.00672 | -0.143 | 4.2411
-5 | 0.087 | 0.0065 | -0.1439 | 13.3846
-4.5 | 0.1454 | 0.00635 | -0.1447 | 22.8976
-4 | 0.2045 | 0.00618 | -0.1456 | 33.0906
-3.5 | 0.2634 | 0.00605 | -0.1465 | 43.5372
-3 | 0.3221 | 0.00594 | -0.1474 | 54.2256
-2.5 | 0.3812 | 0.00582 | -0.1483 | 65.4983
-2 | 0.4408 | 0.00565 | -0.1494 | 78.0177
-1.5 | 0.5007 | 0.0054 | -0.1506 | 92.7222
-1 | 0.5616 | 0.00506 | -0.1523 | 110.9881
-0.5 | 0.6242 | 0.00457 | -0.1545 | 136.5864
0 | 0.6864 | 0.00404 | -0.1566 | 169.901
0.5 | 0.7446 | 0.0041 | -0.1573 | 181.6098
1 | 0.8021 | 0.00421 | -0.1578 | 190.5226
1.5 | 0.8591 | 0.00434 | -0.1583 | 197.9493
2 | 0.9154 | 0.00451 | -0.1586 | 202.9712
2.5 | 0.9699 | 0.00478 | -0.1586 | 202.9079
3 | 1.0226 | 0.00516 | -0.1582 | 198.1783
3.5 | 1.0722 | 0.00572 | -0.1574 | 187.4476
4 | 1.1208 | 0.00632 | -0.1563 | 177.3418
4.5 | 1.1692 | 0.00689 | -0.1552 | 169.6952
5 | 1.2177 | 0.00744 | -0.1542 | 163.6694
5.5 | 1.266 | 0.00795 | -0.1531 | 159.2453
6 | 1.3126 | 0.00852 | -0.1518 | 154.061
6.5 | 1.36 | 0.00901 | -0.1505 | 150.9434
7 | 1.4056 | 0.00954 | -0.149 | 147.3375
7.5 | 1.4504 | 0.01006 | -0.1473 | 144.175
8 | 1.4925 | 0.01064 | -0.1452 | 140.2726
8.5 | 1.5291 | 0.01121 | -0.1418 | 136.405
9 | 1.5617 | 0.01183 | -0.1378 | 132.0118
9.5 | 1.5947 | 0.01251 | -0.134 | 127.474
10 | 1.6287 | 0.01318 | -0.1305 | 123.5736
10.5 | 1.6599 | 0.01396 | -0.1267 | 118.904
11 | 1.6886 | 0.0149 | -0.1226 | 113.3289
11.5 | 1.7151 | 0.01598 | -0.1184 | 107.3279
12 | 1.7409 | 0.01717 | -0.1144 | 101.392
12.5 | 1.7631 | 0.01863 | -0.1103 | 94.6377
13 | 1.7812 | 0.02048 | -0.106 | 86.9727
13.5 | 1.7954 | 0.02277 | -0.1017 | 78.8494
14 | 1.8103 | 0.02527 | -0.0981 | 71.6383
14.5 | 1.8259 | 0.02792 | -0.095 | 65.3976
15 | 1.8414 | 0.0308 | -0.0924 | 59.7857
15.5 | 1.8559 | 0.03392 | -0.09 | 54.714
16 | 1.8681 | 0.03745 | -0.0879 | 49.8825
16.5 | 1.8816 | 0.04102 | -0.0863 | 45.8703
17 | 1.8938 | 0.04489 | -0.0849 | 42.1876
17.5 | 1.9051 | 0.04899 | -0.0838 | 38.8875
18 | 1.9142 | 0.05348 | -0.0829 | 35.7928
18.5 | 1.9187 | 0.0587 | -0.0823 | 32.6865
19 | 1.923 | 0.06414 | -0.0821 | 29.9813
19.5 | 1.9247 | 0.07005 | -0.0822 | 27.4761
20 | 1.9277 | 0.076 | -0.0826 | 25.3645

## 99. Re 8M Mach 0.10 (1)
BIGFOIL.COM POLAR EXPORT
NASA NLF(1)-0215F
NLF(1)-0215F |  |  |  | Cl Max: | 1.855 | at alpha= | 11.5 | deg
JavaFoil+Calcfoil stall+Eppler ext transition |  |  |  | L/D Max: | 205.284 | at alpha= | 6.5 | deg
Re: | 8000000 |  |  | Cd Min: | 0.00474 | at alpha= | -1 | deg
Mach: | 0.1 |  |  | Cl=0 at alpha= | -6.3684 | deg
|  |  |  | @ Cl=0.1, Cd= | 0.006749
|  |  |  | @ Cl=0.4, Cd= | 0.0061624
|  |  |  | @ Cl=0.6, Cd= | 0.0048802
alpha (deg) | Cl | Cd | Cm | Cl/Cd
-17 | -0.441 | 0.1108 | -0.075 | -3.976
-16.5 | -0.45 | 0.10046 | -0.081 | -4.478
-16 | -0.454 | 0.0972 | -0.08 | -4.67
-15.5 | -0.457 | 0.09168 | -0.082 | -4.989
-15 | -0.459 | 0.08627 | -0.084 | -5.317
-14.5 | -0.455 | 0.08511 | -0.081 | -5.346
-14 | -0.451 | 0.08012 | -0.083 | -5.632
-13.5 | -0.449 | 0.07005 | -0.09 | -6.403
-13 | -0.442 | 0.0618 | -0.096 | -7.153
-12.5 | -0.437 | 0.04925 | -0.105 | -8.878
-12 | -0.462 | 0.01695 | -0.128 | -27.244
-11.5 | -0.443 | 0.01422 | -0.13 | -31.124
-11 | -0.417 | 0.01282 | -0.132 | -32.502
-10.5 | -0.385 | 0.01227 | -0.133 | -31.421
-10 | -0.351 | 0.01127 | -0.135 | -31.166
-9.5 | -0.313 | 0.01033 | -0.136 | -30.3
-9 | -0.271 | 0.00972 | -0.137 | -27.858
-8.5 | -0.225 | 0.00914 | -0.139 | -24.624
-8 | -0.176 | 0.00876 | -0.14 | -20.118
-7.5 | -0.125 | 0.0084 | -0.141 | -14.848
-7 | -0.071 | 0.00805 | -0.142 | -8.806
-6.5 | -0.015 | 0.0064 | -0.144 | -2.364
-6 | 0.042 | 0.00615 | -0.145 | 6.905
-5.5 | 0.103 | 0.00678 | -0.149 | 15.236
-5 | 0.164 | 0.0066 | -0.15 | 24.851
-4.5 | 0.226 | 0.00646 | -0.151 | 34.922
-4 | 0.287 | 0.00638 | -0.152 | 45.007
-3.5 | 0.349 | 0.00622 | -0.153 | 56.137
-3 | 0.411 | 0.00615 | -0.153 | 66.8
-2.5 | 0.474 | 0.00548 | -0.154 | 86.443
-2 | 0.535 | 0.00517 | -0.155 | 103.433
-1.5 | 0.596 | 0.00489 | -0.156 | 121.964
-1 | 0.657 | 0.00474 | -0.157 | 138.822
-0.5 | 0.718 | 0.00481 | -0.157 | 149.357
0 | 0.78 | 0.00493 | -0.158 | 158.106
0.5 | 0.841 | 0.00511 | -0.159 | 164.378
1 | 0.901 | 0.00527 | -0.16 | 171.041
1.5 | 0.962 | 0.00544 | -0.161 | 177.022
2 | 1.023 | 0.00579 | -0.161 | 176.574
2.5 | 1.078 | 0.00627 | -0.162 | 171.854
3 | 1.137 | 0.00683 | -0.163 | 166.495
3.5 | 1.196 | 0.00586 | -0.163 | 203.964
4 | 1.253 | 0.00628 | -0.164 | 199.391
4.5 | 1.31 | 0.00669 | -0.165 | 195.79
5 | 1.367 | 0.00716 | -0.165 | 190.787
5.5 | 1.423 | 0.00758 | -0.166 | 187.628
6 | 1.477 | 0.00804 | -0.167 | 183.752
6.5 | 1.53 | 0.00745 | -0.167 | 205.284
7 | 1.581 | 0.00787 | -0.168 | 200.966
7.5 | 1.631 | 0.00824 | -0.168 | 197.938
8 | 1.677 | 0.00863 | -0.169 | 194.441
8.5 | 1.72 | 0.00898 | -0.169 | 191.608
9 | 1.761 | 0.01465 | -0.17 | 120.159
9.5 | 1.793 | 0.01539 | -0.17 | 116.472
10 | 1.818 | 0.01618 | -0.171 | 112.389
10.5 | 1.837 | 0.01709 | -0.171 | 107.518
11 | 1.849 | 0.01806 | -0.172 | 102.425
11.5 | 1.855 | 0.01912 | -0.172 | 97.023
12 | 1.854 | 0.02013 | -0.172 | 92.106
12.5 | 1.842 | 0.0214 | -0.172 | 86.077
13 | 1.82 | 0.02306 | -0.172 | 78.944
13.5 | 1.793 | 0.02464 | -0.171 | 72.77
14 | 1.76 | 0.02623 | -0.171 | 67.125
14.5 | 1.721 | 0.02822 | -0.17 | 61.008
15 | 1.678 | 0.0304 | -0.169 | 55.194
15.5 | 1.63 | 0.03293 | -0.169 | 49.497
16 | 1.579 | 0.0356 | -0.168 | 44.357
16.5 | 1.523 | 0.03931 | -0.167 | 38.733

## 100. Re 8M Mach 0.10 (2)
BIGFOIL.COM POLAR EXPORT
NASA NLF(1)-0215F
NLF(1)-0215F |  |  |  | Cl Max: | 1.9199 | at alpha= | 20 | deg
XFOIL ncrit=9 |  |  |  | L/D Max: | 203.653 | at alpha= | 2.5 | deg
Re: | 8000000 |  |  | Cd Min: | 0.08023 | at alpha= | 20 | deg
Mach: | 0.1 |  |  | Cl=0 at alpha= | -5.7335 | deg
|  |  |  | @ Cl=0.1, Cd= | 0.0064931
|  |  |  | @ Cl=0.4, Cd= | 0.0057839
|  |  |  | @ Cl=0.6, Cd= | 0.0047967
alpha (deg) | Cl | Cd | Cm | Cl/Cd
-19 | -1.0879 | 0.0524 | -0.1199 | -20.7615
-18.5 | -1.0685 | 0.04658 | -0.1256 | -22.939
-18 | -1.1196 | 0.03355 | -0.1351 | -33.3711
-17.5 | -1.0596 | 0.03333 | -0.1368 | -31.7912
-17 | -1.0834 | 0.02826 | -0.1342 | -38.3369
-16.5 | -1.0865 | 0.0235 | -0.1343 | -46.234
-16 | -1.0385 | 0.02247 | -0.1355 | -46.2172
-15.5 | -0.9837 | 0.02173 | -0.1372 | -45.2692
-15 | -0.9486 | 0.0191 | -0.1392 | -49.6649
-14.5 | -0.8992 | 0.01796 | -0.1406 | -50.0668
-14 | -0.8767 | 0.01646 | -0.1377 | -53.2625
-13.5 | -0.7465 | 0.01624 | -0.1525 | -45.9667
-13 | -0.7337 | 0.01546 | -0.1472 | -47.458
-12.5 | -0.7091 | 0.01407 | -0.1441 | -50.398
-12 | -0.6792 | 0.01238 | -0.1415 | -54.8627
-11.5 | -0.6355 | 0.01149 | -0.1403 | -55.309
-11 | -0.5877 | 0.01076 | -0.1396 | -54.619
-10 | -0.4837 | 0.00968 | -0.1392 | -49.969
-9.5 | -0.4296 | 0.00922 | -0.1393 | -46.5944
-9 | -0.3748 | 0.0088 | -0.1395 | -42.5909
-8.5 | -0.3191 | 0.00843 | -0.1398 | -37.8529
-8 | -0.2624 | 0.00806 | -0.1403 | -32.5558
-7.5 | -0.2055 | 0.00773 | -0.1408 | -26.5847
-7 | -0.1477 | 0.00745 | -0.1414 | -19.8255
-6.5 | -0.0896 | 0.00719 | -0.1421 | -12.4618
-6 | -0.0314 | 0.00701 | -0.1428 | -4.4793
-5.5 | 0.0275 | 0.00679 | -0.1436 | 4.0501
-5 | 0.0864 | 0.00653 | -0.1445 | 13.2312
-4.5 | 0.1453 | 0.00637 | -0.1453 | 22.81
-4 | 0.2048 | 0.0062 | -0.1462 | 33.0323
-3.5 | 0.2641 | 0.00606 | -0.1471 | 43.5809
-3 | 0.3232 | 0.00595 | -0.148 | 54.3193
-2.5 | 0.3827 | 0.00583 | -0.1489 | 65.6432
-2 | 0.4427 | 0.00567 | -0.15 | 78.0776
-1.5 | 0.503 | 0.00542 | -0.1512 | 92.8044
-1 | 0.5643 | 0.00508 | -0.1529 | 111.0827
-0.5 | 0.6273 | 0.00458 | -0.1551 | 136.9651
0 | 0.6901 | 0.00404 | -0.1573 | 170.8168
0.5 | 0.7486 | 0.00411 | -0.158 | 182.1411
1 | 0.8065 | 0.00422 | -0.1585 | 191.1137
1.5 | 0.8639 | 0.00434 | -0.159 | 199.0553
2 | 0.9205 | 0.00452 | -0.1593 | 203.6504
2.5 | 0.9755 | 0.00479 | -0.1592 | 203.6534
3 | 1.0285 | 0.00517 | -0.1589 | 198.9362
3.5 | 1.0784 | 0.00573 | -0.158 | 188.2024
4 | 1.127 | 0.00634 | -0.1568 | 177.7603
4.5 | 1.1757 | 0.00692 | -0.1557 | 169.8988
5 | 1.2242 | 0.00747 | -0.1546 | 163.8822
5.5 | 1.2728 | 0.00799 | -0.1535 | 159.2991
6 | 1.3192 | 0.00858 | -0.1519 | 153.7529
6.5 | 1.3669 | 0.00906 | -0.1507 | 150.872
7 | 1.4122 | 0.00962 | -0.1489 | 146.7983
7.5 | 1.4572 | 0.01013 | -0.1471 | 143.85
8 | 1.4986 | 0.01074 | -0.1447 | 139.5345
8.5 | 1.5329 | 0.0113 | -0.1407 | 135.6549
9 | 1.5662 | 0.01195 | -0.1367 | 131.0628
9.5 | 1.5985 | 0.01267 | -0.1327 | 126.1642
10 | 1.6325 | 0.01338 | -0.1291 | 122.0105
10.5 | 1.6642 | 0.0142 | -0.1253 | 117.1972
11 | 1.6925 | 0.01518 | -0.1211 | 111.4954
11.5 | 1.7177 | 0.01637 | -0.1167 | 104.9297
12 | 1.7422 | 0.01769 | -0.1125 | 98.485
12.5 | 1.7635 | 0.0193 | -0.1082 | 91.3731
13 | 1.7801 | 0.02137 | -0.1038 | 83.299
13.5 | 1.795 | 0.02378 | -0.0997 | 75.4836
14 | 1.8099 | 0.02642 | -0.0962 | 68.5049
14.5 | 1.8244 | 0.02933 | -0.0932 | 62.2025
15 | 1.8404 | 0.03233 | -0.0907 | 56.9255
15.5 | 1.8537 | 0.03572 | -0.0884 | 51.8953
16 | 1.8662 | 0.0394 | -0.0864 | 47.3655
16.5 | 1.8806 | 0.04304 | -0.0849 | 43.6942
17 | 1.8915 | 0.04722 | -0.0836 | 40.0572
17.5 | 1.9015 | 0.05166 | -0.0826 | 36.808
18 | 1.9093 | 0.05648 | -0.0818 | 33.8049
18.5 | 1.913 | 0.062 | -0.0814 | 30.8548
19 | 1.915 | 0.06793 | -0.0813 | 28.1908
19.5 | 1.9174 | 0.074 | -0.0816 | 25.9108
20 | 1.9199 | 0.08023 | -0.0823 | 23.93

## 101. Re 8M Mach 0.25 (1)
BIGFOIL.COM POLAR EXPORT
NASA NLF(1)-0215F
NLF(1)-0215F |  |  |  | Cl Max: | 1.84 | at alpha= | 10.5 | deg
JavaFoil+Calcfoil stall+Eppler ext transition |  |  |  | L/D Max: | 211.217 | at alpha= | 3 | deg
Re: | 8000000 |  |  | Cd Min: | 0.00478 | at alpha= | -1 | deg
Mach: | 0.25 |  |  | Cl=0 at alpha= | -6.3707 | deg
|  |  |  | @ Cl=0.1, Cd= | 0.006261
|  |  |  | @ Cl=0.4, Cd= | 0.006281
|  |  |  | @ Cl=0.6, Cd= | 0.005006
alpha (deg) | Cl | Cd | Cm | Cl/Cd
-16 | -0.216 | 0.105 | -0.076 | -2.057
-15.5 | -0.249 | 0.10126 | -0.076 | -2.46
-15 | -0.278 | 0.09616 | -0.077 | -2.887
-14.5 | -0.302 | 0.09044 | -0.079 | -3.337
-14 | -0.321 | 0.08538 | -0.08 | -3.763
-13.5 | -0.337 | 0.07826 | -0.085 | -4.309
-13 | -0.347 | 0.07333 | -0.087 | -4.736
-12.5 | -0.352 | 0.06791 | -0.09 | -5.189
-12 | -0.356 | 0.05754 | -0.099 | -6.187
-11.5 | -0.36 | 0.04165 | -0.112 | -8.646
-11 | -0.375 | 0.01773 | -0.132 | -21.171
-10.5 | -0.312 | 0.05576 | -0.091 | -5.593
-10 | -0.333 | 0.01303 | -0.137 | -25.594
-9.5 | -0.303 | 0.01119 | -0.139 | -27.11
-9 | -0.266 | 0.0104 | -0.141 | -25.564
-8.5 | -0.223 | 0.00971 | -0.142 | -22.997
-8 | -0.176 | 0.00924 | -0.143 | -19.078
-7.5 | -0.126 | 0.00881 | -0.144 | -14.246
-7 | -0.072 | 0.00839 | -0.146 | -8.553
-6.5 | -0.015 | 0.00802 | -0.147 | -1.911
-6 | 0.043 | 0.00647 | -0.148 | 6.666
-5.5 | 0.103 | 0.00625 | -0.15 | 16.55
-5 | 0.165 | 0.00606 | -0.151 | 27.239
-4.5 | 0.231 | 0.00657 | -0.155 | 35.204
-4 | 0.295 | 0.0065 | -0.156 | 45.385
-3.5 | 0.359 | 0.00632 | -0.157 | 56.717
-3 | 0.422 | 0.00626 | -0.158 | 67.481
-2.5 | 0.487 | 0.00558 | -0.158 | 87.256
-2 | 0.55 | 0.00526 | -0.159 | 104.455
-1.5 | 0.613 | 0.00494 | -0.16 | 123.934
-1 | 0.676 | 0.00478 | -0.161 | 141.199
-0.5 | 0.738 | 0.00489 | -0.162 | 150.88
0 | 0.801 | 0.005 | -0.163 | 160.324
0.5 | 0.864 | 0.00519 | -0.163 | 166.361
1 | 0.926 | 0.00536 | -0.164 | 172.798
1.5 | 0.989 | 0.00554 | -0.165 | 178.566
2 | 1.051 | 0.00593 | -0.166 | 177.31
2.5 | 1.107 | 0.00644 | -0.166 | 171.789
3 | 1.168 | 0.00553 | -0.167 | 211.217
3.5 | 1.227 | 0.00606 | -0.168 | 202.536
4 | 1.286 | 0.00646 | -0.168 | 199.188
4.5 | 1.345 | 0.00693 | -0.169 | 194.017
5 | 1.402 | 0.00742 | -0.17 | 189.068
5.5 | 1.459 | 0.00787 | -0.17 | 185.398
6 | 1.515 | 0.00735 | -0.171 | 205.974
6.5 | 1.568 | 0.00775 | -0.172 | 202.268
7 | 1.619 | 0.00853 | -0.172 | 189.697
7.5 | 1.668 | 0.00862 | -0.173 | 193.452
8 | 1.713 | 0.01412 | -0.173 | 121.32
8.5 | 1.754 | 0.01491 | -0.174 | 117.636
9 | 1.791 | 0.01569 | -0.174 | 114.128
9.5 | 1.817 | 0.01673 | -0.175 | 108.601
10 | 1.833 | 0.01763 | -0.175 | 103.948
10.5 | 1.84 | 0.01873 | -0.176 | 98.203
11 | 1.837 | 0.0199 | -0.176 | 92.322
11.5 | 1.821 | 0.02115 | -0.176 | 86.107
12 | 1.791 | 0.02276 | -0.176 | 78.674
12.5 | 1.747 | 0.02493 | -0.175 | 70.053
13 | 1.694 | 0.02697 | -0.174 | 62.796
13.5 | 1.63 | 0.02917 | -0.174 | 55.895
14 | 1.555 | 0.03225 | -0.173 | 48.21
14.5 | 1.472 | 0.03524 | -0.172 | 41.776
15 | 1.379 | 0.03921 | -0.17 | 35.181
15.5 | 1.279 | 0.04401 | -0.169 | 29.065

## 102. Re 8M Mach 0.25 (2)
BIGFOIL.COM POLAR EXPORT
NASA NLF(1)-0215F
NLF(1)-0215F |  |  |  | Cl Max: | 1.8797 | at alpha= | 17.5 | deg
XFOIL ncrit=9 |  |  |  | L/D Max: | 208.302 | at alpha= | 2.5 | deg
Re: | 8000000 |  |  | Cd Min: | 0.17927 | at alpha= | -17.5 | deg
Mach: | 0.25 |  |  | Cl=0 at alpha= | -5.6748 | deg
|  |  |  | @ Cl=0.1, Cd= | 0.0066321
|  |  |  | @ Cl=0.4, Cd= | 0.0058539
|  |  |  | @ Cl=0.6, Cd= | 0.0049523
alpha (deg) | Cl | Cd | Cm | Cl/Cd
-17.5 | -0.3083 | 0.17927 | -0.0648 | -1.7198
-16 | -0.2606 | 0.15549 | -0.0779 | -1.676
-15.5 | -0.2513 | 0.1456 | -0.083 | -1.726
-15 | -0.2297 | 0.13913 | -0.0877 | -1.651
-14.5 | -0.2125 | 0.13246 | -0.0917 | -1.6043
-14 | -0.5975 | 0.0483 | -0.1389 | -12.3706
-13.5 | -0.6039 | 0.04056 | -0.144 | -14.8891
-13 | -0.5963 | 0.02659 | -0.168 | -22.4257
-12.5 | -0.6343 | 0.02068 | -0.164 | -30.6721
-12 | -0.6241 | 0.01861 | -0.1593 | -33.5357
-11.5 | -0.6064 | 0.01748 | -0.1543 | -34.6911
-11 | -0.5773 | 0.01562 | -0.1515 | -36.959
-10.5 | -0.55 | 0.01291 | -0.1484 | -42.6026
-10 | -0.503 | 0.01162 | -0.1469 | -43.2874
-9.5 | -0.4499 | 0.0108 | -0.146 | -41.6574
-9 | -0.3946 | 0.01004 | -0.1454 | -39.3028
-8.5 | -0.3378 | 0.00945 | -0.1451 | -35.746
-8 | -0.2798 | 0.00886 | -0.145 | -31.5801
-7.5 | -0.2211 | 0.00832 | -0.1451 | -26.5745
-7 | -0.1611 | 0.00788 | -0.1454 | -20.4442
-6.5 | -0.101 | 0.0075 | -0.1458 | -13.4667
-6 | -0.0398 | 0.00719 | -0.1464 | -5.5355
-5.5 | 0.0214 | 0.00697 | -0.147 | 3.0703
-5 | 0.0825 | 0.0067 | -0.1477 | 12.3134
-4.5 | 0.1444 | 0.00646 | -0.1486 | 22.3529
-4 | 0.2061 | 0.00628 | -0.1495 | 32.8185
-3.5 | 0.2674 | 0.00615 | -0.1503 | 43.4797
-3 | 0.3289 | 0.00603 | -0.1512 | 54.5439
-2.5 | 0.391 | 0.00587 | -0.1522 | 66.6099
-2 | 0.4526 | 0.00576 | -0.1531 | 78.5764
-1.5 | 0.5151 | 0.00551 | -0.1544 | 93.4846
-0.5 | 0.6445 | 0.00466 | -0.1586 | 138.3047
0 | 0.7103 | 0.00408 | -0.1611 | 174.0931
0.5 | 0.7707 | 0.00415 | -0.1617 | 185.7108
1 | 0.8308 | 0.00426 | -0.1623 | 195.0235
1.5 | 0.8902 | 0.00439 | -0.1627 | 202.779
2 | 0.949 | 0.00457 | -0.1629 | 207.6586
2.5 | 1.0061 | 0.00483 | -0.1629 | 208.3023
3 | 1.0611 | 0.00521 | -0.1625 | 203.666
3.5 | 1.112 | 0.0058 | -0.1612 | 191.7241
4 | 1.1616 | 0.00646 | -0.1597 | 179.8142
4.5 | 1.2108 | 0.00709 | -0.1582 | 170.7757
5 | 1.2602 | 0.00767 | -0.1566 | 164.3025
5.5 | 1.3089 | 0.00824 | -0.1549 | 158.8471
6 | 1.3549 | 0.0089 | -0.1526 | 152.236
6.5 | 1.4028 | 0.00941 | -0.1507 | 149.0755
7 | 1.4472 | 0.01001 | -0.1481 | 144.5754
7.5 | 1.486 | 0.01053 | -0.1442 | 141.1206
8 | 1.5202 | 0.01122 | -0.1396 | 135.4902
8.5 | 1.555 | 0.01195 | -0.1352 | 130.1255
9 | 1.5894 | 0.01275 | -0.1308 | 124.6588
9.5 | 1.6211 | 0.01367 | -0.1262 | 118.5881
10 | 1.6514 | 0.0147 | -0.1215 | 112.3401
10.5 | 1.6805 | 0.01587 | -0.1169 | 105.8916
11 | 1.7072 | 0.01725 | -0.1123 | 98.9681
11.5 | 1.7305 | 0.01896 | -0.1076 | 91.2711
12 | 1.7507 | 0.02106 | -0.103 | 83.1292
12.5 | 1.7667 | 0.02365 | -0.0986 | 74.7019
13 | 1.7777 | 0.02691 | -0.0943 | 66.0609
13.5 | 1.7916 | 0.03026 | -0.0909 | 59.2069
14 | 1.807 | 0.03373 | -0.0881 | 53.5725
14.5 | 1.8207 | 0.03756 | -0.0856 | 48.4744
15 | 1.8335 | 0.04169 | -0.0834 | 43.9794
15.5 | 1.8472 | 0.04592 | -0.0817 | 40.2265
16 | 1.86 | 0.05045 | -0.0803 | 36.8682
16.5 | 1.8688 | 0.05559 | -0.0792 | 33.6176
17 | 1.875 | 0.06125 | -0.0784 | 30.6122
17.5 | 1.8797 | 0.06728 | -0.078 | 27.9385
18 | 1.8795 | 0.07414 | -0.0781 | 25.3507
18.5 | 1.8786 | 0.08137 | -0.0787 | 23.0871
19 | 1.8785 | 0.08868 | -0.0798 | 21.1829
19.5 | 1.8732 | 0.09696 | -0.0815 | 19.3193
20 | 1.866 | 0.10564 | -0.0838 | 17.6638

## 103. Re 8M Mach 0.50 (1)
BIGFOIL.COM POLAR EXPORT
NASA NLF(1)-0215F
NLF(1)-0215F |  |  |  | Cl Max: | 1.818 | at alpha= | 8 | deg
JavaFoil+Calcfoil stall+Eppler ext transition |  |  |  | L/D Max: | 235.929 | at alpha= | 1.5 | deg
Re: | 8000000 |  |  | Cd Min: | 0.00412 | at alpha= | -0.5 | deg
Mach: | 0.5 |  |  | Cl=0 at alpha= | -6.375 | deg
|  |  |  | @ Cl=0.1, Cd= | 0.00864
|  |  |  | @ Cl=0.4, Cd= | 0.0059129
|  |  |  | @ Cl=0.6, Cd= | 0.0057019
alpha (deg) | Cl | Cd | Cm | Cl/Cd
-20 | -0.759 | 0.15281 | -0.082 | -4.967
-19.5 | -0.732 | 0.15432 | -0.083 | -4.746
-19 | -0.705 | 0.1451 | -0.084 | -4.862
-18.5 | -0.678 | 0.13891 | -0.085 | -4.879
-18 | -0.65 | 0.13367 | -0.084 | -4.861
-17.5 | -0.621 | 0.12966 | -0.082 | -4.788
-17 | -0.592 | 0.12488 | -0.08 | -4.739
-16.5 | -0.564 | 0.12103 | -0.08 | -4.663
-16 | -0.537 | 0.11512 | -0.08 | -4.662
-15.5 | -0.509 | 0.1114 | -0.08 | -4.569
-15 | -0.481 | 0.10662 | -0.08 | -4.515
-14.5 | -0.454 | 0.10489 | -0.082 | -4.329
-14 | -0.426 | 0.09873 | -0.082 | -4.318
-13.5 | -0.398 | 0.09465 | -0.081 | -4.207
-13 | -0.37 | 0.08966 | -0.08 | -4.127
-12.5 | -0.342 | 0.08253 | -0.081 | -4.148
-12 | -0.315 | 0.07745 | -0.081 | -4.062
-11.5 | -0.287 | 0.07268 | -0.082 | -3.948
-11 | -0.259 | 0.06795 | -0.083 | -3.812
-10.5 | -0.231 | 0.06362 | -0.084 | -3.635
-10 | -0.203 | 0.06942 | -0.076 | -2.918
-9.5 | -0.175 | 0.06055 | -0.079 | -2.888
-9 | -0.147 | 0.05577 | -0.085 | -2.642
-8.5 | -0.121 | 0.04662 | -0.103 | -2.599
-8 | -0.107 | 0.01202 | -0.157 | -8.941
-7.5 | -0.075 | 0.01071 | -0.159 | -7.006
-7 | -0.062 | 0.01046 | -0.16 | -5.971
-6.5 | -0.015 | 0.00971 | -0.162 | -1.567
-6 | 0.045 | 0.00908 | -0.163 | 4.953
-5.5 | 0.11 | 0.00856 | -0.165 | 12.886
-5 | 0.178 | 0.00819 | -0.166 | 21.769
-4.5 | 0.248 | 0.00786 | -0.167 | 31.481
-4 | 0.318 | 0.00761 | -0.169 | 41.754
-3.5 | 0.388 | 0.00593 | -0.17 | 65.416
-3 | 0.458 | 0.00583 | -0.171 | 78.575
-2.5 | 0.533 | 0.0058 | -0.173 | 91.961
-2 | 0.615 | 0.00568 | -0.178 | 108.173
-1.5 | 0.685 | 0.00525 | -0.179 | 130.584
-1 | 0.755 | 0.00511 | -0.18 | 147.82
-0.5 | 0.825 | 0.00412 | -0.181 | 200.56
0 | 0.895 | 0.00423 | -0.182 | 211.565
0.5 | 0.965 | 0.00438 | -0.183 | 220.11
1 | 1.035 | 0.00451 | -0.183 | 229.503
1.5 | 1.104 | 0.00468 | -0.184 | 235.929
2 | 1.174 | 0.00507 | -0.185 | 231.312
2.5 | 1.232 | 0.00565 | -0.186 | 217.951
3 | 1.299 | 0.00622 | -0.187 | 208.733
3.5 | 1.365 | 0.00685 | -0.187 | 199.188
4 | 1.43 | 0.00651 | -0.188 | 219.554
4.5 | 1.493 | 0.00707 | -0.189 | 211.088
5 | 1.554 | 0.00759 | -0.19 | 204.612
5.5 | 1.612 | 0.01339 | -0.19 | 120.459
6 | 1.669 | 0.01452 | -0.191 | 114.947
6.5 | 1.719 | 0.01551 | -0.191 | 110.811
7 | 1.763 | 0.01692 | -0.192 | 104.186
7.5 | 1.799 | 0.01815 | -0.192 | 99.133
8 | 1.818 | 0.01964 | -0.193 | 92.591
8.5 | 1.809 | 0.02157 | -0.193 | 83.858
9 | 1.756 | 0.02395 | -0.192 | 73.315
9.5 | 1.537 | 0.028 | -0.191 | 54.9
10 | 1.063 | 0.03548 | -0.187 | 29.967
10.5 | 1.091 | 0.03607 | -0.186 | 30.248
11 | 1.113 | 0.04048 | -0.185 | 27.497
11.5 | 1.092 | 0.05892 | -0.173 | 18.532
12 | 1.164 | 0.04458 | -0.184 | 26.115
12.5 | 1.189 | 0.0491 | -0.183 | 24.209
13 | 1.189 | 0.06253 | -0.177 | 19.018

## 104. Re 8M Mach 0.50 (2)
BIGFOIL.COM POLAR EXPORT
NASA NLF(1)-0215F
NLF(1)-0215F |  |  |  | Cl Max: | 1.8196 | at alpha= | 13.5 | deg
XFOIL ncrit=9 |  |  |  | L/D Max: | 226.389 | at alpha= | 2.5 | deg
Re: | 8000000 |  |  | Cd Min: | 0.22397 | at alpha= | -19.5 | deg
Mach: | 0.5 |  |  | Cl=0 at alpha= | -5.4351 | deg
|  |  |  | @ Cl=0.1, Cd= | 0.0076681
|  |  |  | @ Cl=0.4, Cd= | 0.006247
|  |  |  | @ Cl=0.6, Cd= | 0.0057192
alpha (deg) | Cl | Cd | Cm | Cl/Cd
-19.5 | -0.3668 | 0.22397 | -0.0595 | -1.6377
-19 | -0.3604 | 0.21773 | -0.0586 | -1.6553
-18.5 | -0.3382 | 0.21057 | -0.0628 | -1.6061
-17.5 | -0.2909 | 0.1932 | -0.0737 | -1.5057
-17 | -0.2632 | 0.18513 | -0.0799 | -1.4217
-16.5 | -0.2346 | 0.17646 | -0.0866 | -1.3295
-15.5 | -0.1923 | 0.16039 | -0.0959 | -1.199
-15 | -0.1446 | 0.14928 | -0.11 | -0.96865
-14.5 | -0.1032 | 0.13966 | -0.1219 | -0.73894
-14 | -0.082 | 0.13149 | -0.1277 | -0.62362
-13.5 | -0.0629 | 0.12456 | -0.1317 | -0.50498
-13 | -0.0407 | 0.11866 | -0.1353 | -0.343
-12.5 | -0.0237 | 0.11197 | -0.1386 | -0.21166
-12 | -0.008 | 0.10493 | -0.1419 | -0.076241
-11.5 | 0.0042 | 0.09777 | -0.1453 | 0.042958
-11 | 0.0112 | 0.08995 | -0.1488 | 0.12451
-10.5 | 0.016 | 0.08192 | -0.1525 | 0.19531
-10 | 0.0212 | 0.07434 | -0.1562 | 0.28518
-9.5 | 0.0187 | 0.06579 | -0.1608 | 0.28424
-9 | 0.0101 | 0.05642 | -0.1664 | 0.17901
-8.5 | -0.0051 | 0.04418 | -0.177 | -0.11544
-8 | -0.0349 | 0.03571 | -0.1802 | -0.97732
-7.5 | -0.0735 | 0.02962 | -0.1761 | -2.4814
-7 | -0.1032 | 0.02352 | -0.1709 | -4.3878
-6.5 | -0.0919 | 0.01814 | -0.167 | -5.0662
-6 | -0.0625 | 0.01258 | -0.164 | -4.9682
-5.5 | -0.0087 | 0.0094 | -0.162 | -0.92553
-5 | 0.0583 | 0.00807 | -0.1615 | 7.2243
-4.5 | 0.1299 | 0.00738 | -0.1617 | 17.6016
-4 | 0.2036 | 0.00681 | -0.1625 | 29.8972
-3.5 | 0.2766 | 0.00654 | -0.1633 | 42.2936
-3 | 0.3489 | 0.00634 | -0.1642 | 55.0315
-2.5 | 0.4203 | 0.00621 | -0.165 | 67.6812
-2 | 0.4925 | 0.00604 | -0.1661 | 81.5397
-1.5 | 0.5646 | 0.00589 | -0.1674 | 95.8574
-1 | 0.6392 | 0.00553 | -0.1695 | 115.5877
0 | 0.7979 | 0.00426 | -0.1768 | 187.3005
0.5 | 0.8669 | 0.00439 | -0.1772 | 197.4715
1 | 0.9367 | 0.0045 | -0.1777 | 208.1556
1.5 | 1.0055 | 0.00464 | -0.178 | 216.7026
2 | 1.0736 | 0.00483 | -0.178 | 222.2774
2.5 | 1.141 | 0.00504 | -0.1777 | 226.3889
3 | 1.2042 | 0.00544 | -0.1765 | 221.3603
3.5 | 1.2602 | 0.0061 | -0.1739 | 206.5902
4 | 1.3078 | 0.00701 | -0.1697 | 186.5621
4.5 | 1.3526 | 0.00779 | -0.1646 | 173.6329
5 | 1.3903 | 0.00862 | -0.1581 | 161.2877
5.5 | 1.4284 | 0.00952 | -0.1518 | 150.042
6 | 1.4664 | 0.01047 | -0.1455 | 140.0573
6.5 | 1.5027 | 0.01153 | -0.139 | 130.3296
7 | 1.5383 | 0.01272 | -0.1326 | 120.9355
7.5 | 1.5713 | 0.01417 | -0.1261 | 110.8892
8 | 1.5993 | 0.01606 | -0.1194 | 99.5828
8.5 | 1.6295 | 0.0182 | -0.1136 | 89.533
9 | 1.6548 | 0.02095 | -0.108 | 78.9881
9.5 | 1.6825 | 0.02395 | -0.1032 | 70.2505
10 | 1.7082 | 0.02736 | -0.0987 | 62.4342
10.5 | 1.7312 | 0.03119 | -0.0944 | 55.505
11 | 1.752 | 0.0354 | -0.0903 | 49.4915
11.5 | 1.7721 | 0.03988 | -0.0866 | 44.4358
12 | 1.7825 | 0.04538 | -0.083 | 39.2794
12.5 | 1.7906 | 0.05144 | -0.08 | 34.8095
13 | 1.8085 | 0.05709 | -0.0773 | 31.6781
13.5 | 1.8196 | 0.06373 | -0.0748 | 28.5517

## 105. Re 10M Mach 0.00 (1)
BIGFOIL.COM POLAR EXPORT
NASA NLF(1)-0215F
NLF(1)-0215F |  |  |  | Cl Max: | 1.86 | at alpha= | 12 | deg
JavaFoil+Calcfoil stall+Eppler ext transition |  |  |  | L/D Max: | 206.715 | at alpha= | 7 | deg
Re: | 10000000 |  |  | Cd Min: | 0.00483 | at alpha= | -0.5 | deg
Mach: | 0 |  |  | Cl=0 at alpha= | -6.3707 | deg
|  |  |  | @ Cl=0.1, Cd= | 0.0065085
|  |  |  | @ Cl=0.4, Cd= | 0.00606
|  |  |  | @ Cl=0.6, Cd= | 0.0051902
alpha (deg) | Cl | Cd | Cm | Cl/Cd
-18 | -0.46 | 0.11926 | -0.074 | -3.859
-17.5 | -0.467 | 0.11358 | -0.076 | -4.11
-17 | -0.473 | 0.10736 | -0.078 | -4.403
-16.5 | -0.48 | 0.09512 | -0.084 | -5.052
-16 | -0.482 | 0.09117 | -0.085 | -5.289
-15.5 | -0.484 | 0.08478 | -0.087 | -5.706
-15 | -0.484 | 0.07743 | -0.09 | -6.254
-14.5 | -0.475 | 0.08062 | -0.085 | -5.887
-14 | -0.469 | 0.07471 | -0.088 | -6.282
-13.5 | -0.486 | 0.04288 | -0.11 | -11.343
-13 | -0.505 | 0.01965 | -0.124 | -25.706
-12.5 | -0.491 | 0.01669 | -0.127 | -29.444
-12 | -0.473 | 0.01465 | -0.129 | -32.264
-11.5 | -0.448 | 0.01391 | -0.13 | -32.203
-11 | -0.422 | 0.01194 | -0.132 | -35.329
-10.5 | -0.389 | 0.01139 | -0.133 | -34.182
-10 | -0.354 | 0.01057 | -0.134 | -33.485
-9.5 | -0.315 | 0.0097 | -0.136 | -32.43
-9 | -0.272 | 0.00917 | -0.137 | -29.647
-8.5 | -0.226 | 0.00867 | -0.138 | -26.022
-8 | -0.176 | 0.00833 | -0.14 | -21.188
-7.5 | -0.125 | 0.00797 | -0.141 | -15.67
-7 | -0.071 | 0.00626 | -0.142 | -11.354
-6.5 | -0.015 | 0.00602 | -0.144 | -2.518
-6 | 0.043 | 0.00667 | -0.147 | 6.471
-5.5 | 0.103 | 0.0065 | -0.148 | 15.816
-5 | 0.163 | 0.00641 | -0.149 | 25.501
-4.5 | 0.224 | 0.00627 | -0.15 | 35.813
-4 | 0.286 | 0.00619 | -0.151 | 46.163
-3.5 | 0.347 | 0.00606 | -0.152 | 57.313
-3 | 0.409 | 0.00606 | -0.153 | 67.534
-2.5 | 0.472 | 0.00556 | -0.153 | 84.746
-2 | 0.532 | 0.00539 | -0.154 | 98.861
-1.5 | 0.593 | 0.00522 | -0.155 | 113.742
-1 | 0.654 | 0.00496 | -0.156 | 131.877
-0.5 | 0.715 | 0.00483 | -0.157 | 148.105
0 | 0.776 | 0.00498 | -0.157 | 155.924
0.5 | 0.836 | 0.00508 | -0.158 | 164.514
1 | 0.897 | 0.00533 | -0.159 | 168.331
1.5 | 0.957 | 0.00565 | -0.16 | 169.514
2 | 1.018 | 0.00612 | -0.16 | 166.32
2.5 | 1.072 | 0.00658 | -0.161 | 163.044
3 | 1.131 | 0.0071 | -0.162 | 159.398
3.5 | 1.19 | 0.00594 | -0.163 | 200.464
4 | 1.247 | 0.00631 | -0.163 | 197.777
4.5 | 1.304 | 0.0067 | -0.164 | 194.627
5 | 1.361 | 0.00707 | -0.164 | 192.409
5.5 | 1.416 | 0.00747 | -0.165 | 189.577
6 | 1.471 | 0.00783 | -0.166 | 187.872
6.5 | 1.523 | 0.00825 | -0.166 | 184.627
7 | 1.575 | 0.00762 | -0.167 | 206.715
7.5 | 1.625 | 0.00798 | -0.167 | 203.613
8 | 1.671 | 0.0083 | -0.168 | 201.32
8.5 | 1.714 | 0.00866 | -0.169 | 197.993
9 | 1.755 | 0.00904 | -0.169 | 194.16
9.5 | 1.788 | 0.01472 | -0.17 | 121.481
10 | 1.815 | 0.01541 | -0.17 | 117.729
10.5 | 1.836 | 0.0162 | -0.17 | 113.31
11 | 1.85 | 0.01721 | -0.171 | 107.529
11.5 | 1.859 | 0.01813 | -0.171 | 102.486
12 | 1.86 | 0.01904 | -0.171 | 97.683
12.5 | 1.856 | 0.02019 | -0.172 | 91.935
13 | 1.84 | 0.02163 | -0.172 | 85.071
13.5 | 1.818 | 0.02298 | -0.171 | 79.088
14 | 1.79 | 0.02432 | -0.171 | 73.614
14.5 | 1.756 | 0.02608 | -0.17 | 67.35
15 | 1.718 | 0.02804 | -0.17 | 61.263
15.5 | 1.676 | 0.03018 | -0.169 | 55.532
16 | 1.63 | 0.03251 | -0.168 | 50.142
16.5 | 1.58 | 0.03574 | -0.168 | 44.221
17 | 1.529 | 0.03895 | -0.167 | 39.258

## 106. Re 10M Mach 0.00 (2)
BIGFOIL.COM POLAR EXPORT
NASA NLF(1)-0215F
NLF(1)-0215F |  |  |  | Cl Max: | 1.9599 | at alpha= | 20 | deg
XFOIL ncrit=9 |  |  |  | L/D Max: | 204.598 | at alpha= | 2 | deg
Re: | 10000000 |  |  | Cd Min: | 0.07168 | at alpha= | 20 | deg
Mach: | 0 |  |  | Cl=0 at alpha= | -5.7694 | deg
|  |  |  | @ Cl=0.1, Cd= | 0.0062298
|  |  |  | @ Cl=0.4, Cd= | 0.0055674
|  |  |  | @ Cl=0.6, Cd= | 0.0047958
alpha (deg) | Cl | Cd | Cm | Cl/Cd
-20 | -1.2518 | 0.03866 | -0.1295 | -32.3797
-19.5 | -1.2562 | 0.03227 | -0.1335 | -38.9278
-19 | -1.2261 | 0.02936 | -0.1364 | -41.7609
-18.5 | -1.1798 | 0.02799 | -0.1387 | -42.1508
-18 | -1.2068 | 0.02388 | -0.1333 | -50.536
-17.5 | -1.1585 | 0.02363 | -0.1333 | -49.0267
-17 | -1.1339 | 0.02119 | -0.1336 | -53.5111
-16.5 | -1.1059 | 0.01852 | -0.1347 | -59.7138
-16 | -1.0527 | 0.01782 | -0.1364 | -59.0741
-15.5 | -0.9978 | 0.01721 | -0.1383 | -57.9779
-15 | -0.966 | 0.01569 | -0.1375 | -61.5679
-14.5 | -0.9262 | 0.01493 | -0.1367 | -62.0362
-14 | -0.8261 | 0.01395 | -0.148 | -59.2186
-13.5 | -0.7958 | 0.01406 | -0.1442 | -56.6003
-13 | -0.7601 | 0.01334 | -0.1422 | -56.979
-12.5 | -0.7218 | 0.01242 | -0.1405 | -58.1159
-12 | -0.6746 | 0.01202 | -0.1398 | -56.1231
-11.5 | -0.6321 | 0.0109 | -0.1387 | -57.9908
-11 | -0.5842 | 0.01008 | -0.1383 | -57.9563
-10.5 | -0.5326 | 0.00953 | -0.1382 | -55.8867
-10 | -0.4796 | 0.009 | -0.1384 | -53.2889
-9.5 | -0.4255 | 0.00857 | -0.1386 | -49.6499
-9 | -0.3706 | 0.00818 | -0.139 | -45.3056
-8.5 | -0.3143 | 0.00783 | -0.1396 | -40.1405
-8 | -0.2579 | 0.00754 | -0.1401 | -34.2042
-7.5 | -0.2005 | 0.00725 | -0.1408 | -27.6552
-7 | -0.1431 | 0.00702 | -0.1415 | -20.3846
-6.5 | -0.0852 | 0.0068 | -0.1422 | -12.5294
-6 | -0.0268 | 0.00663 | -0.1431 | -4.0422
-5.5 | 0.0313 | 0.0065 | -0.1438 | 4.8154
-5 | 0.0901 | 0.00626 | -0.1447 | 14.393
-4.5 | 0.1491 | 0.00608 | -0.1456 | 24.523
-4 | 0.2079 | 0.00594 | -0.1465 | 35
-3.5 | 0.2667 | 0.00583 | -0.1474 | 45.7461
-3 | 0.3259 | 0.00571 | -0.1483 | 57.0753
-2.5 | 0.3852 | 0.00559 | -0.1493 | 68.9088
-2 | 0.444 | 0.0055 | -0.1501 | 80.7273
-1.5 | 0.5041 | 0.00526 | -0.1514 | 95.8365
-1 | 0.5643 | 0.005 | -0.1528 | 112.86
-0.5 | 0.6255 | 0.00465 | -0.1546 | 134.5161
0 | 0.6894 | 0.00391 | -0.1573 | 176.3171
0.5 | 0.7476 | 0.00396 | -0.158 | 188.7879
1 | 0.8049 | 0.00408 | -0.1585 | 197.2794
1.5 | 0.8616 | 0.00424 | -0.1589 | 203.2075
2 | 0.9166 | 0.00448 | -0.159 | 204.5982
2.5 | 0.9703 | 0.0048 | -0.1588 | 202.1458
3 | 1.0206 | 0.00534 | -0.158 | 191.1236
4 | 1.1208 | 0.00637 | -0.1565 | 175.9498
4.5 | 1.1703 | 0.00689 | -0.1556 | 169.8549
5 | 1.2195 | 0.00739 | -0.1546 | 165.0203
5.5 | 1.2675 | 0.00792 | -0.1535 | 160.0379
6 | 1.316 | 0.00839 | -0.1525 | 156.8534
6.5 | 1.3642 | 0.00884 | -0.1514 | 154.3213
7 | 1.4113 | 0.0093 | -0.1502 | 151.7527
7.5 | 1.4561 | 0.00984 | -0.1485 | 147.9776
8 | 1.4999 | 0.01036 | -0.1466 | 144.778
8.5 | 1.5401 | 0.01092 | -0.1441 | 141.0348
9 | 1.5728 | 0.01148 | -0.14 | 137.0035
9.5 | 1.6073 | 0.01207 | -0.1364 | 133.1649
10 | 1.64 | 0.01274 | -0.1326 | 128.7284
10.5 | 1.6715 | 0.01351 | -0.1287 | 123.7232
11 | 1.7025 | 0.01433 | -0.125 | 118.8067
11.5 | 1.7307 | 0.01529 | -0.121 | 113.1916
12 | 1.7558 | 0.01646 | -0.1167 | 106.6707
12.5 | 1.7772 | 0.01791 | -0.1123 | 99.2295
13 | 1.7936 | 0.01977 | -0.1075 | 90.7233
13.5 | 1.8099 | 0.02184 | -0.1033 | 82.8709
14 | 1.8272 | 0.02406 | -0.0997 | 75.9435
14.5 | 1.8457 | 0.0264 | -0.0967 | 69.9129
15 | 1.861 | 0.02917 | -0.0939 | 63.7984
15.5 | 1.8756 | 0.03219 | -0.0913 | 58.2665
16 | 1.8921 | 0.0352 | -0.0893 | 53.7528
16.5 | 1.9062 | 0.03861 | -0.0875 | 49.3706
17 | 1.9178 | 0.04239 | -0.0859 | 45.2418
17.5 | 1.9283 | 0.04647 | -0.0846 | 41.4956
18 | 1.9356 | 0.05108 | -0.0835 | 37.8935
18.5 | 1.9414 | 0.05602 | -0.0827 | 34.6555
19 | 1.9494 | 0.06087 | -0.0823 | 32.0256
19.5 | 1.956 | 0.06602 | -0.0822 | 29.6274
20 | 1.9599 | 0.07168 | -0.0825 | 27.3424

## 107. Re 10M Mach 0.10 (1)
BIGFOIL.COM POLAR EXPORT
NASA NLF(1)-0215F
NLF(1)-0215F |  |  |  | Cl Max: | 1.856 | at alpha= | 11.5 | deg
JavaFoil+Calcfoil stall+Eppler ext transition |  |  |  | L/D Max: | 205.866 | at alpha= | 7 | deg
Re: | 10000000 |  |  | Cd Min: | 0.00485 | at alpha= | -0.5 | deg
Mach: | 0.1 |  |  | Cl=0 at alpha= | -6.3707 | deg
|  |  |  | @ Cl=0.1, Cd= | 0.0065545
|  |  |  | @ Cl=0.4, Cd= | 0.0060424
|  |  |  | @ Cl=0.6, Cd= | 0.0052236
alpha (deg) | Cl | Cd | Cm | Cl/Cd
-18 | -0.424 | 0.1209 | -0.074 | -3.509
-17.5 | -0.433 | 0.11533 | -0.075 | -3.757
-17 | -0.441 | 0.10998 | -0.076 | -4.012
-16.5 | -0.451 | 0.09822 | -0.082 | -4.593
-16 | -0.455 | 0.09422 | -0.083 | -4.834
-15.5 | -0.46 | 0.08759 | -0.085 | -5.249
-15 | -0.462 | 0.08112 | -0.088 | -5.697
-14.5 | -0.457 | 0.08247 | -0.084 | -5.537
-14 | -0.453 | 0.07685 | -0.086 | -5.9
-13.5 | -0.459 | 0.0576 | -0.101 | -7.969
-13 | -0.49 | 0.02183 | -0.124 | -22.459
-12.5 | -0.48 | 0.01814 | -0.126 | -26.449
-12 | -0.464 | 0.01553 | -0.129 | -29.872
-11.5 | -0.444 | 0.01342 | -0.131 | -33.054
-11 | -0.418 | 0.0122 | -0.132 | -34.246
-10.5 | -0.386 | 0.01162 | -0.133 | -33.247
-10 | -0.352 | 0.01074 | -0.135 | -32.768
-9.5 | -0.314 | 0.00986 | -0.136 | -31.802
-9 | -0.271 | 0.00926 | -0.138 | -29.292
-8.5 | -0.226 | 0.00876 | -0.139 | -25.756
-8 | -0.177 | 0.0084 | -0.14 | -21.026
-7.5 | -0.125 | 0.00805 | -0.141 | -15.52
-7 | -0.071 | 0.00632 | -0.143 | -11.255
-6.5 | -0.015 | 0.00608 | -0.144 | -2.499
-6 | 0.043 | 0.00664 | -0.148 | 6.528
-5.5 | 0.103 | 0.00655 | -0.149 | 15.769
-5 | 0.164 | 0.00638 | -0.15 | 25.727
-4.5 | 0.226 | 0.00631 | -0.151 | 35.71
-4 | 0.287 | 0.00616 | -0.152 | 46.602
-3.5 | 0.349 | 0.0061 | -0.153 | 57.231
-3 | 0.411 | 0.00603 | -0.153 | 68.118
-2.5 | 0.474 | 0.0056 | -0.154 | 84.63
-2 | 0.535 | 0.00542 | -0.155 | 98.777
-1.5 | 0.596 | 0.00524 | -0.156 | 113.84
-1 | 0.657 | 0.00499 | -0.157 | 131.858
-0.5 | 0.718 | 0.00485 | -0.157 | 148.274
0 | 0.78 | 0.00497 | -0.158 | 156.797
0.5 | 0.841 | 0.00511 | -0.159 | 164.44
1 | 0.901 | 0.00536 | -0.16 | 168.257
1.5 | 0.962 | 0.00569 | -0.161 | 169.23
2 | 1.023 | 0.00614 | -0.161 | 166.668
2.5 | 1.078 | 0.00661 | -0.162 | 163.083
3 | 1.137 | 0.00715 | -0.163 | 159.105
3.5 | 1.196 | 0.00597 | -0.163 | 200.385
4 | 1.253 | 0.00635 | -0.164 | 197.305
4.5 | 1.31 | 0.00673 | -0.165 | 194.67
5 | 1.367 | 0.00712 | -0.165 | 192.116
5.5 | 1.423 | 0.0075 | -0.166 | 189.677
6 | 1.477 | 0.00787 | -0.167 | 187.625
6.5 | 1.53 | 0.0083 | -0.167 | 184.388
7 | 1.582 | 0.00768 | -0.168 | 205.866
7.5 | 1.631 | 0.00804 | -0.168 | 202.964
8 | 1.678 | 0.00838 | -0.169 | 200.328
8.5 | 1.721 | 0.00872 | -0.169 | 197.295
9 | 1.761 | 0.01419 | -0.17 | 124.074
9.5 | 1.793 | 0.01488 | -0.17 | 120.485
10 | 1.819 | 0.01564 | -0.171 | 116.248
10.5 | 1.838 | 0.01645 | -0.171 | 111.724
11 | 1.85 | 0.01745 | -0.172 | 106.011
11.5 | 1.856 | 0.01842 | -0.172 | 100.75
12 | 1.855 | 0.01947 | -0.172 | 95.3
12.5 | 1.846 | 0.02063 | -0.172 | 89.451
13 | 1.825 | 0.02217 | -0.172 | 82.321
13.5 | 1.798 | 0.02356 | -0.172 | 76.328
14 | 1.766 | 0.025 | -0.171 | 70.627
14.5 | 1.727 | 0.02689 | -0.171 | 64.206
15 | 1.683 | 0.02904 | -0.17 | 57.951
15.5 | 1.635 | 0.03134 | -0.169 | 52.169
16 | 1.583 | 0.03388 | -0.169 | 46.737
16.5 | 1.527 | 0.03746 | -0.168 | 40.772

## 108. Re 10M Mach 0.10 (2)
BIGFOIL.COM POLAR EXPORT
NASA NLF(1)-0215F
NLF(1)-0215F |  |  |  | Cl Max: | 1.9534 | at alpha= | 20 | deg
XFOIL ncrit=9 |  |  |  | L/D Max: | 205.759 | at alpha= | 2 | deg
Re: | 10000000 |  |  | Cd Min: | 0.0757 | at alpha= | 20 | deg
Mach: | 0.1 |  |  | Cl=0 at alpha= | -5.7594 | deg
|  |  |  | @ Cl=0.1, Cd= | 0.006255
|  |  |  | @ Cl=0.4, Cd= | 0.0055798
|  |  |  | @ Cl=0.6, Cd= | 0.0048231
alpha (deg) | Cl | Cd | Cm | Cl/Cd
-20 | -1.1576 | 0.05321 | -0.1243 | -21.7553
-19.5 | -1.2087 | 0.03941 | -0.1346 | -30.6699
-19 | -1.1942 | 0.03426 | -0.139 | -34.857
-18.5 | -1.1545 | 0.03197 | -0.1416 | -36.112
-18 | -1.1889 | 0.0266 | -0.138 | -44.6955
-17.5 | -1.1464 | 0.02605 | -0.1371 | -44.0077
-17 | -1.1296 | 0.02303 | -0.1371 | -49.0491
-16.5 | -1.1078 | 0.01987 | -0.1379 | -55.7524
-16 | -1.0563 | 0.01896 | -0.1393 | -55.712
-15.5 | -1.0021 | 0.01821 | -0.1408 | -55.0302
-15 | -0.9676 | 0.01642 | -0.1408 | -58.9281
-14.5 | -0.9324 | 0.01562 | -0.1389 | -59.6927
-14 | -0.8173 | 0.0144 | -0.1529 | -56.7569
-13.5 | -0.7967 | 0.01462 | -0.1469 | -54.4938
-13 | -0.764 | 0.01375 | -0.1446 | -55.5636
-12.5 | -0.7273 | 0.01274 | -0.1426 | -57.0879
-12 | -0.68 | 0.01232 | -0.1416 | -55.1948
-11.5 | -0.6313 | 0.01182 | -0.1409 | -53.4095
-11 | -0.5884 | 0.01046 | -0.1399 | -56.2524
-10.5 | -0.5375 | 0.00979 | -0.1396 | -54.903
-10 | -0.4845 | 0.0092 | -0.1396 | -52.663
-9.5 | -0.43 | 0.00872 | -0.1397 | -49.3119
-9 | -0.3748 | 0.0083 | -0.14 | -45.1566
-8.5 | -0.3181 | 0.00793 | -0.1404 | -40.1135
-8 | -0.2612 | 0.00761 | -0.1409 | -34.3233
-7.5 | -0.2034 | 0.0073 | -0.1416 | -27.863
-7 | -0.1455 | 0.00706 | -0.1422 | -20.6091
-6.5 | -0.087 | 0.00683 | -0.1429 | -12.7379
-6 | -0.0282 | 0.00665 | -0.1437 | -4.2406
-5.5 | 0.0304 | 0.00652 | -0.1444 | 4.6626
-5 | 0.0896 | 0.00629 | -0.1453 | 14.2448
-4.5 | 0.1491 | 0.00609 | -0.1463 | 24.4828
-4 | 0.2082 | 0.00596 | -0.1471 | 34.9329
-3.5 | 0.2675 | 0.00584 | -0.148 | 45.8048
-3 | 0.3272 | 0.00572 | -0.1489 | 57.2028
-2.5 | 0.3867 | 0.0056 | -0.1499 | 69.0536
-2 | 0.4459 | 0.00551 | -0.1507 | 80.9256
-1.5 | 0.5065 | 0.00526 | -0.152 | 96.2928
-1 | 0.5671 | 0.00501 | -0.1535 | 113.1936
-0.5 | 0.6287 | 0.00466 | -0.1552 | 134.9142
0 | 0.6931 | 0.00392 | -0.158 | 176.8112
0.5 | 0.7517 | 0.00397 | -0.1587 | 189.3451
1 | 0.8093 | 0.00409 | -0.1592 | 197.8729
1.5 | 0.8664 | 0.00424 | -0.1596 | 204.3396
2 | 0.9218 | 0.00448 | -0.1597 | 205.7589
2.5 | 0.9759 | 0.00481 | -0.1595 | 202.8898
3 | 1.0265 | 0.00534 | -0.1587 | 192.2285
4 | 1.127 | 0.00639 | -0.157 | 176.3693
4.5 | 1.1767 | 0.00692 | -0.156 | 170.0434
5 | 1.226 | 0.00743 | -0.155 | 165.0067
5.5 | 1.2743 | 0.00796 | -0.1538 | 160.0879
6 | 1.3228 | 0.00844 | -0.1527 | 156.7299
6.5 | 1.3712 | 0.00889 | -0.1515 | 154.2407
7 | 1.4181 | 0.00938 | -0.1501 | 151.1834
7.5 | 1.463 | 0.00991 | -0.1483 | 147.6287
8 | 1.5066 | 0.01044 | -0.1463 | 144.3103
8.5 | 1.5439 | 0.01099 | -0.143 | 140.4823
9 | 1.5768 | 0.01159 | -0.1388 | 136.0483
9.5 | 1.6116 | 0.01222 | -0.1351 | 131.8822
10 | 1.6449 | 0.01291 | -0.1314 | 127.4129
10.5 | 1.6756 | 0.01373 | -0.1273 | 122.0393
11 | 1.7056 | 0.01462 | -0.1233 | 116.6621
11.5 | 1.7333 | 0.01567 | -0.1191 | 110.6126
12 | 1.7581 | 0.01692 | -0.1148 | 103.9066
12.5 | 1.7773 | 0.01856 | -0.1101 | 95.7597
13 | 1.7937 | 0.02055 | -0.1054 | 87.2847
13.5 | 1.8102 | 0.02275 | -0.1013 | 79.5692
14 | 1.8268 | 0.02518 | -0.0978 | 72.5496
14.5 | 1.8451 | 0.02768 | -0.0949 | 66.6582
15 | 1.8596 | 0.03069 | -0.092 | 60.593
15.5 | 1.8756 | 0.03375 | -0.0897 | 55.5733
16 | 1.8912 | 0.03702 | -0.0877 | 51.0859
16.5 | 1.9047 | 0.04064 | -0.086 | 46.8676
17 | 1.9147 | 0.04478 | -0.0844 | 42.7579
17.5 | 1.9244 | 0.04912 | -0.0832 | 39.1775
18 | 1.9308 | 0.05401 | -0.0822 | 35.7489
18.5 | 1.9378 | 0.05904 | -0.0817 | 32.8218
19 | 1.9448 | 0.06423 | -0.0814 | 30.2787
19.5 | 1.95 | 0.06975 | -0.0815 | 27.957
20 | 1.9534 | 0.0757 | -0.0819 | 25.8045

## 109. Re 10M Mach 0.25 (1)
BIGFOIL.COM POLAR EXPORT
NASA NLF(1)-0215F
NLF(1)-0215F |  |  |  | Cl Max: | 1.841 | at alpha= | 10.5 | deg
JavaFoil+Calcfoil stall+Eppler ext transition |  |  |  | L/D Max: | 206.616 | at alpha= | 6.5 | deg
Re: | 10000000 |  |  | Cd Min: | 0.0049 | at alpha= | -0.5 | deg
Mach: | 0.25 |  |  | Cl=0 at alpha= | -6.3707 | deg
|  |  |  | @ Cl=0.1, Cd= | 0.0059531
|  |  |  | @ Cl=0.4, Cd= | 0.00614
|  |  |  | @ Cl=0.6, Cd= | 0.0053251
alpha (deg) | Cl | Cd | Cm | Cl/Cd
-16.5 | -0.176 | 0.10934 | -0.076 | -1.608
-16 | -0.216 | 0.10345 | -0.077 | -2.091
-15.5 | -0.249 | 0.0998 | -0.077 | -2.499
-15 | -0.278 | 0.0949 | -0.078 | -2.929
-14.5 | -0.302 | 0.08916 | -0.08 | -3.39
-14 | -0.322 | 0.08409 | -0.081 | -3.827
-13.5 | -0.338 | 0.07599 | -0.087 | -4.453
-13 | -0.349 | 0.06957 | -0.091 | -5.023
-12.5 | -0.357 | 0.06144 | -0.097 | -5.807
-12 | -0.391 | 0.02352 | -0.126 | -16.625
-11.5 | -0.393 | 0.01644 | -0.132 | -23.893
-11 | -0.379 | 0.01502 | -0.134 | -25.264
-10.5 | -0.356 | 0.01599 | -0.133 | -22.244
-10 | -0.335 | 0.01215 | -0.137 | -27.553
-9.5 | -0.304 | 0.01067 | -0.139 | -28.49
-9 | -0.266 | 0.00996 | -0.141 | -26.725
-8.5 | -0.224 | 0.0093 | -0.142 | -24.057
-8 | -0.177 | 0.00886 | -0.144 | -19.93
-7.5 | -0.126 | 0.00844 | -0.145 | -14.901
-7 | -0.072 | 0.00804 | -0.146 | -8.941
-6.5 | -0.015 | 0.00641 | -0.147 | -2.399
-6 | 0.043 | 0.00614 | -0.149 | 7.053
-5.5 | 0.104 | 0.00594 | -0.15 | 17.475
-5 | 0.168 | 0.00649 | -0.154 | 25.898
-4.5 | 0.231 | 0.00634 | -0.155 | 36.477
-4 | 0.295 | 0.00627 | -0.156 | 47.041
-3.5 | 0.359 | 0.00614 | -0.157 | 58.429
-3 | 0.422 | 0.00614 | -0.158 | 68.798
-2.5 | 0.487 | 0.00572 | -0.158 | 85.085
-2 | 0.55 | 0.00546 | -0.159 | 100.722
-1.5 | 0.613 | 0.00529 | -0.16 | 115.906
-1 | 0.676 | 0.00505 | -0.161 | 133.823
-0.5 | 0.738 | 0.0049 | -0.162 | 150.727
0 | 0.801 | 0.00506 | -0.163 | 158.342
0.5 | 0.864 | 0.00518 | -0.163 | 166.646
1 | 0.926 | 0.00545 | -0.164 | 169.956
1.5 | 0.989 | 0.0058 | -0.165 | 170.36
2 | 1.051 | 0.00631 | -0.166 | 166.686
2.5 | 1.107 | 0.00681 | -0.166 | 162.52
3 | 1.167 | 0.00578 | -0.167 | 201.752
3.5 | 1.227 | 0.00611 | -0.168 | 200.757
4 | 1.286 | 0.00654 | -0.168 | 196.584
4.5 | 1.345 | 0.00694 | -0.169 | 193.849
5 | 1.403 | 0.00736 | -0.17 | 190.671
5.5 | 1.459 | 0.00779 | -0.17 | 187.385
6 | 1.515 | 0.00818 | -0.171 | 185.078
6.5 | 1.568 | 0.00759 | -0.172 | 206.616
7 | 1.619 | 0.00828 | -0.172 | 195.569
7.5 | 1.669 | 0.00837 | -0.173 | 199.375
8 | 1.714 | 0.00876 | -0.173 | 195.652
8.5 | 1.755 | 0.01442 | -0.174 | 121.702
9 | 1.792 | 0.01524 | -0.174 | 117.553
9.5 | 1.818 | 0.01602 | -0.175 | 113.457
10 | 1.834 | 0.01704 | -0.175 | 107.635
10.5 | 1.841 | 0.01813 | -0.176 | 101.558
11 | 1.838 | 0.01916 | -0.176 | 95.952
11.5 | 1.825 | 0.02042 | -0.176 | 89.388
12 | 1.795 | 0.02201 | -0.176 | 81.567
12.5 | 1.752 | 0.02386 | -0.175 | 73.437
13 | 1.699 | 0.02582 | -0.175 | 65.793
13.5 | 1.636 | 0.02779 | -0.174 | 58.859
14 | 1.56 | 0.03075 | -0.173 | 50.73
14.5 | 1.476 | 0.03361 | -0.172 | 43.929
15 | 1.384 | 0.03726 | -0.171 | 37.134
15.5 | 1.283 | 0.04204 | -0.17 | 30.512

## 110. Re 10M Mach 0.25 (2)
BIGFOIL.COM POLAR EXPORT
NASA NLF(1)-0215F
NLF(1)-0215F |  |  |  | Cl Max: | 1.9144 | at alpha= | 19 | deg
XFOIL ncrit=9 |  |  |  | L/D Max: | 211.311 | at alpha= | 2 | deg
Re: | 10000000 |  |  | Cd Min: | 0.10039 | at alpha= | 20 | deg
Mach: | 0.25 |  |  | Cl=0 at alpha= | -5.7007 | deg
|  |  |  | @ Cl=0.1, Cd= | 0.0063872
|  |  |  | @ Cl=0.4, Cd= | 0.0056536
|  |  |  | @ Cl=0.6, Cd= | 0.0049606
alpha (deg) | Cl | Cd | Cm | Cl/Cd
-15 | -0.6415 | 0.06157 | -0.1295 | -10.419
-14 | -0.7229 | 0.03303 | -0.1511 | -21.8862
-13.5 | -0.6676 | 0.02509 | -0.1695 | -26.6082
-13 | -0.6782 | 0.02095 | -0.1665 | -32.3723
-12.5 | -0.6963 | 0.01726 | -0.1601 | -40.3418
-12 | -0.6803 | 0.01596 | -0.1548 | -42.6253
-11.5 | -0.6398 | 0.01494 | -0.1525 | -42.8246
-11 | -0.5981 | 0.01368 | -0.1503 | -43.7208
-10.5 | -0.5449 | 0.0132 | -0.1492 | -41.2803
-10 | -0.504 | 0.01122 | -0.1472 | -44.9198
-9.5 | -0.4531 | 0.00997 | -0.1462 | -45.4463
-9 | -0.3971 | 0.00921 | -0.1458 | -43.1162
-8.5 | -0.3389 | 0.00865 | -0.1456 | -39.1792
-8 | -0.2797 | 0.00816 | -0.1456 | -34.277
-7.5 | -0.2196 | 0.00773 | -0.1459 | -28.4088
-7 | -0.1592 | 0.00739 | -0.1462 | -21.5426
-6.5 | -0.0979 | 0.00706 | -0.1468 | -13.8669
-6 | -0.0367 | 0.00681 | -0.1473 | -5.3891
-5.5 | 0.0246 | 0.00663 | -0.148 | 3.7104
-5 | 0.0864 | 0.00644 | -0.1487 | 13.4161
-4.5 | 0.1482 | 0.0062 | -0.1496 | 23.9032
-4 | 0.2097 | 0.00604 | -0.1504 | 34.7185
-3.5 | 0.2717 | 0.00589 | -0.1513 | 46.129
-3 | 0.3335 | 0.00577 | -0.1523 | 57.799
-2.5 | 0.3951 | 0.00566 | -0.1532 | 69.8057
-2 | 0.4564 | 0.00558 | -0.154 | 81.7921
-1.5 | 0.5193 | 0.00533 | -0.1554 | 97.4296
-1 | 0.5823 | 0.00506 | -0.1569 | 115.0791
-0.5 | 0.6464 | 0.0047 | -0.1588 | 137.5319
0 | 0.7135 | 0.00396 | -0.1618 | 180.1768
0.5 | 0.7744 | 0.004 | -0.1625 | 193.6
1 | 0.8341 | 0.00412 | -0.163 | 202.4515
1.5 | 0.8932 | 0.00428 | -0.1634 | 208.6916
2 | 0.9509 | 0.0045 | -0.1635 | 211.3111
2.5 | 1.0067 | 0.00484 | -0.1632 | 207.9959
3 | 1.0596 | 0.00534 | -0.1624 | 198.427
3.5 | 1.1103 | 0.00596 | -0.1611 | 186.2919
4 | 1.1614 | 0.00652 | -0.1599 | 178.1288
4.5 | 1.2117 | 0.00709 | -0.1585 | 170.9027
5 | 1.2617 | 0.00764 | -0.157 | 165.144
5.5 | 1.3112 | 0.00818 | -0.1555 | 160.2934
6 | 1.3595 | 0.00873 | -0.1536 | 155.7274
6.5 | 1.4081 | 0.00922 | -0.1518 | 152.7223
7 | 1.4536 | 0.00979 | -0.1494 | 148.478
7.5 | 1.4951 | 0.01029 | -0.146 | 145.2964
8 | 1.5306 | 0.0109 | -0.1416 | 140.422
8.5 | 1.5673 | 0.01155 | -0.1374 | 135.697
9 | 1.6021 | 0.01229 | -0.1331 | 130.358
9.5 | 1.6344 | 0.01316 | -0.1284 | 124.1945
10 | 1.6667 | 0.01409 | -0.124 | 118.2896
10.5 | 1.6961 | 0.0152 | -0.1193 | 111.5855
11 | 1.7216 | 0.01656 | -0.1143 | 103.9614
11.5 | 1.7455 | 0.01817 | -0.1095 | 96.0649
12 | 1.7656 | 0.02017 | -0.1047 | 87.5359
12.5 | 1.7784 | 0.02287 | -0.0997 | 77.7613
13 | 1.7935 | 0.02575 | -0.0956 | 69.6505
13.5 | 1.8104 | 0.02876 | -0.0922 | 62.9485
14 | 1.8274 | 0.03201 | -0.0892 | 57.0884
14.5 | 1.8425 | 0.03561 | -0.0866 | 51.7411
15 | 1.8585 | 0.03935 | -0.0844 | 47.23
15.5 | 1.8727 | 0.04343 | -0.0825 | 43.12
16 | 1.8836 | 0.04803 | -0.0808 | 39.2172
16.5 | 1.8917 | 0.05315 | -0.0795 | 35.5917
17 | 1.8985 | 0.05861 | -0.0785 | 32.3921
17.5 | 1.9059 | 0.06425 | -0.078 | 29.6638
18 | 1.9102 | 0.07044 | -0.0778 | 27.1181
18.5 | 1.9136 | 0.07698 | -0.0781 | 24.8584
19 | 1.9144 | 0.084 | -0.0788 | 22.7905
19.5 | 1.9092 | 0.09211 | -0.0802 | 20.7274
20 | 1.904 | 0.10039 | -0.0821 | 18.966

## 111. Re 10M Mach 0.50 (1)
BIGFOIL.COM POLAR EXPORT
NASA NLF(1)-0215F
NLF(1)-0215F |  |  |  | Cl Max: | 1.819 | at alpha= | 8 | deg
JavaFoil+Calcfoil stall+Eppler ext transition |  |  |  | L/D Max: | 223.901 | at alpha= | 1 | deg
Re: | 10000000 |  |  | Cd Min: | 0.00425 | at alpha= | 0 | deg
Mach: | 0.5 |  |  | Cl=0 at alpha= | -6.375 | deg
|  |  |  | @ Cl=0.1, Cd= | 0.0083085
|  |  |  | @ Cl=0.4, Cd= | 0.0058128
|  |  |  | @ Cl=0.6, Cd= | 0.0058356
alpha (deg) | Cl | Cd | Cm | Cl/Cd
-20 | -0.759 | 0.14995 | -0.082 | -5.063
-19.5 | -0.733 | 0.15463 | -0.084 | -4.737
-19 | -0.706 | 0.14214 | -0.086 | -4.97
-18.5 | -0.678 | 0.13553 | -0.085 | -5.005
-18 | -0.65 | 0.13144 | -0.085 | -4.947
-17.5 | -0.622 | 0.12685 | -0.084 | -4.903
-17 | -0.593 | 0.12454 | -0.082 | -4.762
-16.5 | -0.564 | 0.118 | -0.08 | -4.784
-16 | -0.537 | 0.11404 | -0.08 | -4.707
-15.5 | -0.509 | 0.11108 | -0.081 | -4.583
-15 | -0.482 | 0.10538 | -0.081 | -4.569
-14.5 | -0.454 | 0.10357 | -0.082 | -4.385
-14 | -0.426 | 0.09723 | -0.083 | -4.386
-13.5 | -0.398 | 0.09278 | -0.082 | -4.294
-13 | -0.37 | 0.08755 | -0.081 | -4.23
-12.5 | -0.343 | 0.081 | -0.083 | -4.231
-12 | -0.315 | 0.07602 | -0.083 | -4.144
-11.5 | -0.287 | 0.07146 | -0.085 | -4.021
-11 | -0.259 | 0.06652 | -0.086 | -3.901
-10.5 | -0.232 | 0.06227 | -0.087 | -3.721
-10 | -0.203 | 0.06777 | -0.077 | -2.989
-9.5 | -0.175 | 0.0599 | -0.081 | -2.922
-9 | -0.148 | 0.0549 | -0.087 | -2.687
-8.5 | -0.138 | 0.0152 | -0.152 | -9.065
-8 | -0.108 | 0.01142 | -0.157 | -9.435
-7.5 | -0.075 | 0.0103 | -0.159 | -7.302
-7 | -0.063 | 0.00997 | -0.161 | -6.28
-6.5 | -0.015 | 0.00935 | -0.162 | -1.631
-6 | 0.045 | 0.00874 | -0.164 | 5.151
-5.5 | 0.11 | 0.00823 | -0.165 | 13.431
-5 | 0.179 | 0.00785 | -0.166 | 22.742
-4.5 | 0.248 | 0.00756 | -0.168 | 32.807
-4 | 0.318 | 0.00731 | -0.169 | 43.52
-3.5 | 0.389 | 0.00574 | -0.17 | 67.663
-3 | 0.46 | 0.00621 | -0.172 | 73.96
-2.5 | 0.534 | 0.00586 | -0.173 | 91.045
-2 | 0.615 | 0.00583 | -0.178 | 105.476
-1.5 | 0.685 | 0.00562 | -0.179 | 121.827
-1 | 0.755 | 0.00532 | -0.18 | 141.965
-0.5 | 0.825 | 0.00525 | -0.181 | 157.263
0 | 0.896 | 0.00425 | -0.182 | 210.818
0.5 | 0.965 | 0.00436 | -0.183 | 221.563
1 | 1.035 | 0.00462 | -0.183 | 223.901
1.5 | 1.104 | 0.00494 | -0.184 | 223.332
2 | 1.174 | 0.00542 | -0.185 | 216.511
2.5 | 1.232 | 0.00593 | -0.186 | 207.949
3 | 1.299 | 0.00644 | -0.187 | 201.859
3.5 | 1.365 | 0.0069 | -0.187 | 197.859
4 | 1.43 | 0.00657 | -0.188 | 217.617
4.5 | 1.493 | 0.00702 | -0.189 | 212.665
5 | 1.554 | 0.0075 | -0.19 | 207.194
5.5 | 1.613 | 0.01312 | -0.19 | 122.971
6 | 1.669 | 0.01407 | -0.191 | 118.626
6.5 | 1.72 | 0.01511 | -0.192 | 113.838
7 | 1.764 | 0.01637 | -0.192 | 107.782
7.5 | 1.8 | 0.01758 | -0.193 | 102.385
8 | 1.819 | 0.01903 | -0.193 | 95.588
8.5 | 1.813 | 0.02083 | -0.193 | 87.032
9 | 1.761 | 0.0231 | -0.193 | 76.242
9.5 | 1.542 | 0.02698 | -0.191 | 57.147
10 | 1.067 | 0.03387 | -0.187 | 31.499
10.5 | 1.097 | 0.03397 | -0.188 | 32.308
11 | 1.118 | 0.03844 | -0.186 | 29.074
11.5 | 1.102 | 0.05479 | -0.175 | 20.108
12 | 1.172 | 0.04146 | -0.186 | 28.28
12.5 | 1.195 | 0.04592 | -0.185 | 26.023
13 | 1.195 | 0.05906 | -0.178 | 20.239

## 112. Re 10M Mach 0.50 (2)
BIGFOIL.COM POLAR EXPORT
NASA NLF(1)-0215F
NLF(1)-0215F |  |  |  | Cl Max: | 1.8366 | at alpha= | 13.5 | deg
XFOIL ncrit=9 |  |  |  | L/D Max: | 230.964 | at alpha= | 2 | deg
Re: | 10000000 |  |  | Cd Min: | 0.16937 | at alpha= | 17.5 | deg
Mach: | 0.5 |  |  | Cl=0 at alpha= | -99 | deg
|  |  |  | @ Cl=0.1, Cd= | 0.00421
|  |  |  | @ Cl=0.4, Cd= | 0.00421
|  |  |  | @ Cl=0.6, Cd= | 0.00421
alpha (deg) | Cl | Cd | Cm | Cl/Cd
0 | 0.8018 | 0.00421 | -0.1775 | 190.4513
0.5 | 0.873 | 0.00419 | -0.1785 | 208.3532
1 | 0.9423 | 0.00431 | -0.179 | 218.6311
1.5 | 1.0105 | 0.00449 | -0.1791 | 225.0557
2 | 1.0786 | 0.00467 | -0.1791 | 230.9636
2.5 | 1.1435 | 0.005 | -0.1784 | 228.7
3 | 1.2043 | 0.00549 | -0.1768 | 219.3625
3.5 | 1.2569 | 0.00627 | -0.1736 | 200.4625
4 | 1.3066 | 0.00708 | -0.1697 | 184.548
4.5 | 1.3536 | 0.00778 | -0.165 | 173.9846
5 | 1.3924 | 0.00855 | -0.1587 | 162.8538
5.5 | 1.4341 | 0.00934 | -0.1529 | 153.5439
6 | 1.4747 | 0.01021 | -0.1469 | 144.4368
6.5 | 1.5122 | 0.01122 | -0.1405 | 134.7772
7 | 1.5491 | 0.01233 | -0.1342 | 125.6367
7.5 | 1.5853 | 0.01362 | -0.1279 | 116.395
8 | 1.6174 | 0.01526 | -0.1215 | 105.9895
8.5 | 1.6481 | 0.01726 | -0.1154 | 95.4867
9 | 1.6743 | 0.01984 | -0.1096 | 84.3901
9.5 | 1.702 | 0.02274 | -0.1045 | 74.8461
10 | 1.7274 | 0.02608 | -0.0997 | 66.2347
10.5 | 1.7521 | 0.02975 | -0.0953 | 58.8941
11 | 1.7753 | 0.03373 | -0.0911 | 52.6327
11.5 | 1.7941 | 0.03827 | -0.0872 | 46.8801
12 | 1.7983 | 0.04416 | -0.0833 | 40.7224
12.5 | 1.8167 | 0.04934 | -0.0801 | 36.82
13 | 1.8353 | 0.0549 | -0.0772 | 33.4299
13.5 | 1.8366 | 0.06241 | -0.0744 | 29.428
14 | 1.8167 | 0.07245 | -0.0731 | 25.0752
14.5 | 1.7819 | 0.08467 | -0.0739 | 21.0452
15 | 1.7446 | 0.09792 | -0.0769 | 17.8166
15.5 | 1.7088 | 0.11165 | -0.0816 | 15.305
16 | 1.6738 | 0.12592 | -0.088 | 13.2926
16.5 | 1.6406 | 0.14039 | -0.096 | 11.686
17 | 1.6108 | 0.15486 | -0.105 | 10.4017
17.5 | 1.5827 | 0.16937 | -0.1149 | 9.3446

## 113. Re 12M Mach 0.00 (1)
BIGFOIL.COM POLAR EXPORT
NASA NLF(1)-0215F
NLF(1)-0215F |  |  |  | Cl Max: | 1.861 | at alpha= | 12 | deg
JavaFoil+Calcfoil stall+Eppler ext transition |  |  |  | L/D Max: | 208.162 | at alpha= | 7.5 | deg
Re: | 12000000 |  |  | Cd Min: | 0.0051 | at alpha= | 0 | deg
Mach: | 0 |  |  | Cl=0 at alpha= | -6.3707 | deg
|  |  |  | @ Cl=0.1, Cd= | 0.0062985
|  |  |  | @ Cl=0.4, Cd= | 0.0059531
|  |  |  | @ Cl=0.6, Cd= | 0.0053974
alpha (deg) | Cl | Cd | Cm | Cl/Cd
-18.5 | -0.453 | 0.12337 | -0.074 | -3.675
-18 | -0.461 | 0.11781 | -0.076 | -3.914
-17.5 | -0.468 | 0.11188 | -0.077 | -4.181
-17 | -0.474 | 0.10552 | -0.079 | -4.488
-16.5 | -0.482 | 0.09257 | -0.086 | -5.206
-16 | -0.484 | 0.08847 | -0.086 | -5.468
-15.5 | -0.486 | 0.08114 | -0.09 | -5.992
-15 | -0.488 | 0.07269 | -0.094 | -6.71
-14.5 | -0.478 | 0.07629 | -0.089 | -6.262
-14 | -0.474 | 0.06862 | -0.093 | -6.907
-13.5 | -0.519 | 0.02062 | -0.123 | -25.152
-13 | -0.508 | 0.0178 | -0.125 | -28.539
-12.5 | -0.493 | 0.01587 | -0.127 | -31.042
-12 | -0.474 | 0.01394 | -0.129 | -33.984
-11.5 | -0.449 | 0.01323 | -0.13 | -33.932
-11 | -0.423 | 0.01143 | -0.132 | -36.974
-10.5 | -0.39 | 0.01092 | -0.133 | -35.74
-10 | -0.354 | 0.01017 | -0.135 | -34.84
-9.5 | -0.315 | 0.00936 | -0.136 | -33.689
-9 | -0.272 | 0.00883 | -0.137 | -30.842
-8.5 | -0.226 | 0.00837 | -0.139 | -26.999
-8 | -0.177 | 0.00804 | -0.14 | -21.994
-7.5 | -0.125 | 0.00625 | -0.141 | -20.048
-7 | -0.071 | 0.00599 | -0.143 | -11.899
-6.5 | -0.015 | 0.00664 | -0.147 | -2.324
-6 | 0.043 | 0.00646 | -0.147 | 6.683
-5.5 | 0.103 | 0.00629 | -0.148 | 16.344
-5 | 0.163 | 0.00621 | -0.149 | 26.312
-4.5 | 0.224 | 0.00617 | -0.15 | 36.396
-4 | 0.286 | 0.00608 | -0.151 | 47.043
-3.5 | 0.347 | 0.00603 | -0.152 | 57.65
-3 | 0.409 | 0.00594 | -0.153 | 68.868
-2.5 | 0.472 | 0.00562 | -0.153 | 83.873
-2 | 0.532 | 0.00543 | -0.154 | 98.057
-1.5 | 0.593 | 0.00541 | -0.155 | 109.767
-1 | 0.654 | 0.0053 | -0.156 | 123.33
-0.5 | 0.715 | 0.00518 | -0.157 | 138.116
0 | 0.776 | 0.0051 | -0.157 | 152.104
0.5 | 0.836 | 0.00525 | -0.158 | 159.278
1 | 0.897 | 0.00557 | -0.159 | 160.923
1.5 | 0.957 | 0.00598 | -0.16 | 160.076
2 | 1.018 | 0.00635 | -0.16 | 160.326
2.5 | 1.072 | 0.0068 | -0.161 | 157.574
3 | 1.131 | 0.00716 | -0.162 | 158.034
3.5 | 1.19 | 0.00757 | -0.163 | 157.209
4 | 1.247 | 0.00634 | -0.163 | 196.789
4.5 | 1.304 | 0.00667 | -0.164 | 195.7
5 | 1.361 | 0.00699 | -0.165 | 194.614
5.5 | 1.416 | 0.00736 | -0.165 | 192.445
6 | 1.471 | 0.00771 | -0.166 | 190.691
6.5 | 1.524 | 0.00809 | -0.166 | 188.419
7 | 1.575 | 0.00849 | -0.167 | 185.604
7.5 | 1.625 | 0.00781 | -0.167 | 208.162
8 | 1.672 | 0.00812 | -0.168 | 205.758
8.5 | 1.715 | 0.00846 | -0.169 | 202.813
9 | 1.755 | 0.00882 | -0.169 | 198.956
9.5 | 1.789 | 0.01436 | -0.17 | 124.528
10 | 1.815 | 0.01505 | -0.17 | 120.633
10.5 | 1.836 | 0.01582 | -0.171 | 116.06
11 | 1.851 | 0.01671 | -0.171 | 110.78
11.5 | 1.86 | 0.01766 | -0.171 | 105.283
12 | 1.861 | 0.01856 | -0.172 | 100.309
12.5 | 1.857 | 0.01958 | -0.172 | 94.857
13 | 1.843 | 0.021 | -0.172 | 87.776
13.5 | 1.822 | 0.0222 | -0.172 | 82.089
14 | 1.795 | 0.02347 | -0.171 | 76.487
14.5 | 1.761 | 0.02515 | -0.171 | 69.999
15 | 1.722 | 0.02697 | -0.17 | 63.858
15.5 | 1.68 | 0.029 | -0.17 | 57.918
16 | 1.635 | 0.03117 | -0.169 | 52.439
16.5 | 1.584 | 0.03434 | -0.168 | 46.127
17 | 1.533 | 0.03736 | -0.167 | 41.036

## 114. Re 12M Mach 0.00 (2)
BIGFOIL.COM POLAR EXPORT
NASA NLF(1)-0215F
NLF(1)-0215F |  |  |  | Cl Max: | 1.983 | at alpha= | 20 | deg
XFOIL ncrit=9 |  |  |  | L/D Max: | 203.853 | at alpha= | 1.5 | deg
Re: | 12000000 |  |  | Cd Min: | 0.06872 | at alpha= | 20 | deg
Mach: | 0 |  |  | Cl=0 at alpha= | -5.7884 | deg
|  |  |  | @ Cl=0.1, Cd= | 0.0060676
|  |  |  | @ Cl=0.4, Cd= | 0.0054291
|  |  |  | @ Cl=0.6, Cd= | 0.0047856
alpha (deg) | Cl | Cd | Cm | Cl/Cd
-20 | -1.28 | 0.03192 | -0.1389 | -40.1003
-19.5 | -1.2691 | 0.02773 | -0.1411 | -45.7663
-19 | -1.2582 | 0.02554 | -0.1388 | -49.2639
-18.5 | -1.2394 | 0.02422 | -0.1358 | -51.1726
-18 | -1.2269 | 0.02133 | -0.1349 | -57.5199
-17.5 | -1.1781 | 0.02078 | -0.1356 | -56.6939
-17 | -1.1451 | 0.01884 | -0.1363 | -60.7803
-16.5 | -1.1112 | 0.01675 | -0.1371 | -66.3403
-16 | -1.0571 | 0.01603 | -0.1391 | -65.9451
-15.5 | -1.0133 | 0.01549 | -0.1386 | -65.4164
-15 | -0.9839 | 0.0142 | -0.1369 | -69.2887
-14.5 | -0.87 | 0.01363 | -0.15 | -63.8298
-14 | -0.8618 | 0.01298 | -0.1434 | -66.3945
-13.5 | -0.8168 | 0.01287 | -0.1422 | -63.4654
-13 | -0.7751 | 0.01228 | -0.1408 | -63.1189
-12.5 | -0.7323 | 0.01151 | -0.1396 | -63.6229
-12 | -0.6832 | 0.01113 | -0.1392 | -61.3836
-11 | -0.5816 | 0.01023 | -0.1388 | -56.8524
-10.5 | -0.5315 | 0.00942 | -0.1387 | -56.4225
-10 | -0.4789 | 0.00883 | -0.1388 | -54.2356
-9.5 | -0.4249 | 0.00837 | -0.139 | -50.7646
-9 | -0.3693 | 0.00794 | -0.1395 | -46.5113
-8.5 | -0.3133 | 0.0076 | -0.14 | -41.2237
-8 | -0.2562 | 0.00728 | -0.1407 | -35.1923
-7.5 | -0.199 | 0.00699 | -0.1413 | -28.4692
-7 | -0.1412 | 0.00676 | -0.1421 | -20.8876
-6.5 | -0.0829 | 0.00654 | -0.1429 | -12.6758
-6 | -0.0248 | 0.0064 | -0.1437 | -3.875
-5.5 | 0.0338 | 0.00625 | -0.1445 | 5.408
-5 | 0.0927 | 0.00609 | -0.1454 | 15.2217
-4.5 | 0.1514 | 0.00591 | -0.1463 | 25.6176
-4 | 0.2104 | 0.00577 | -0.1472 | 36.4645
-3.5 | 0.2698 | 0.00563 | -0.1481 | 47.9218
-3 | 0.3288 | 0.00553 | -0.149 | 59.4575
-2.5 | 0.3876 | 0.00545 | -0.1499 | 71.1193
-2 | 0.4469 | 0.00535 | -0.1508 | 83.5327
-1.5 | 0.5065 | 0.00515 | -0.152 | 98.3495
-1 | 0.5665 | 0.00493 | -0.1533 | 114.9087
-0.5 | 0.6268 | 0.00467 | -0.1548 | 134.2184
0 | 0.69 | 0.00409 | -0.1572 | 168.7042
0.5 | 0.7494 | 0.0039 | -0.1584 | 192.1538
1 | 0.8065 | 0.00403 | -0.1589 | 200.1241
1.5 | 0.8623 | 0.00423 | -0.1591 | 203.8534
2 | 0.9163 | 0.00454 | -0.159 | 201.8282
2.5 | 0.9686 | 0.00495 | -0.1586 | 195.6768
3 | 1.0191 | 0.00547 | -0.1579 | 186.3071
3.5 | 1.0708 | 0.0059 | -0.1574 | 181.4915
4 | 1.1212 | 0.00639 | -0.1566 | 175.4617
4.5 | 1.1716 | 0.00685 | -0.1559 | 171.0365
5 | 1.221 | 0.00734 | -0.155 | 166.3488
5.5 | 1.27 | 0.00782 | -0.1541 | 162.4041
6 | 1.3197 | 0.00823 | -0.1533 | 160.3524
6.5 | 1.3675 | 0.0087 | -0.1521 | 157.1839
7 | 1.4157 | 0.00912 | -0.1511 | 155.2303
7.5 | 1.4612 | 0.00963 | -0.1495 | 151.7342
8 | 1.5048 | 0.01017 | -0.1476 | 147.9646
8.5 | 1.5469 | 0.01072 | -0.1454 | 144.3004
9 | 1.5815 | 0.01124 | -0.1417 | 140.7028
9.5 | 1.6149 | 0.01182 | -0.1378 | 136.6244
10 | 1.6494 | 0.01241 | -0.1344 | 132.9089
10.5 | 1.683 | 0.01309 | -0.1309 | 128.5714
11 | 1.7136 | 0.01389 | -0.1269 | 123.3693
11.5 | 1.7412 | 0.01485 | -0.1228 | 117.2525
12 | 1.7664 | 0.01598 | -0.1184 | 110.5382
12.5 | 1.7872 | 0.0174 | -0.1137 | 102.7126
13 | 1.8046 | 0.01915 | -0.109 | 94.235
13.5 | 1.8241 | 0.02097 | -0.105 | 86.9862
14 | 1.8429 | 0.023 | -0.1014 | 80.1261
14.5 | 1.8604 | 0.02532 | -0.0981 | 73.4755
15 | 1.8774 | 0.02785 | -0.0952 | 67.4111
15.5 | 1.8947 | 0.03055 | -0.0927 | 62.0196
16 | 1.911 | 0.03348 | -0.0905 | 57.0789
16.5 | 1.9237 | 0.03692 | -0.0885 | 52.1046
17 | 1.9355 | 0.0406 | -0.0867 | 47.6724
17.5 | 1.9449 | 0.04471 | -0.0852 | 43.5003
18 | 1.9553 | 0.0489 | -0.0841 | 39.9857
18.5 | 1.9657 | 0.0532 | -0.0832 | 36.9492
19 | 1.9737 | 0.05795 | -0.0827 | 34.0587
19.5 | 1.9791 | 0.06318 | -0.0825 | 31.3248
20 | 1.983 | 0.06872 | -0.0825 | 28.8562

## 115. Re 12M Mach 0.10 (1)
BIGFOIL.COM POLAR EXPORT
NASA NLF(1)-0215F
NLF(1)-0215F |  |  |  | Cl Max: | 1.857 | at alpha= | 11.5 | deg
JavaFoil+Calcfoil stall+Eppler ext transition |  |  |  | L/D Max: | 207.453 | at alpha= | 7.5 | deg
Re: | 12000000 |  |  | Cd Min: | 0.00513 | at alpha= | 0 | deg
Mach: | 0.1 |  |  | Cl=0 at alpha= | -6.3707 | deg
|  |  |  | @ Cl=0.1, Cd= | 0.006358
|  |  |  | @ Cl=0.4, Cd= | 0.0059835
|  |  |  | @ Cl=0.6, Cd= | 0.0053861
alpha (deg) | Cl | Cd | Cm | Cl/Cd
-18.5 | -0.415 | 0.12502 | -0.074 | -3.317
-18 | -0.425 | 0.11952 | -0.075 | -3.555
-17.5 | -0.434 | 0.1141 | -0.076 | -3.803
-17 | -0.442 | 0.10807 | -0.078 | -4.091
-16.5 | -0.453 | 0.09439 | -0.085 | -4.801
-16 | -0.457 | 0.09146 | -0.085 | -4.997
-15.5 | -0.461 | 0.08491 | -0.087 | -5.435
-15 | -0.465 | 0.07742 | -0.091 | -6.001
-14.5 | -0.459 | 0.07855 | -0.088 | -5.847
-14 | -0.457 | 0.07231 | -0.091 | -6.316
-13.5 | -0.501 | 0.02305 | -0.122 | -21.741
-13 | -0.495 | 0.01871 | -0.125 | -26.468
-12.5 | -0.482 | 0.01666 | -0.127 | -28.951
-12 | -0.466 | 0.0146 | -0.129 | -31.876
-11.5 | -0.444 | 0.01288 | -0.131 | -34.509
-11 | -0.418 | 0.01168 | -0.133 | -35.825
-10.5 | -0.387 | 0.01114 | -0.134 | -34.744
-10 | -0.353 | 0.01032 | -0.135 | -34.174
-9.5 | -0.314 | 0.00948 | -0.137 | -33.149
-9 | -0.272 | 0.00893 | -0.138 | -30.428
-8.5 | -0.226 | 0.00845 | -0.139 | -26.753
-8 | -0.177 | 0.00811 | -0.14 | -21.815
-7.5 | -0.125 | 0.00632 | -0.142 | -19.851
-7 | -0.071 | 0.00605 | -0.143 | -11.79
-6.5 | -0.015 | 0.00671 | -0.147 | -2.31
-6 | 0.043 | 0.00651 | -0.148 | 6.661
-5.5 | 0.103 | 0.00635 | -0.149 | 16.273
-5 | 0.164 | 0.00625 | -0.15 | 26.255
-4.5 | 0.226 | 0.00614 | -0.151 | 36.74
-4 | 0.287 | 0.00611 | -0.152 | 46.979
-3.5 | 0.349 | 0.006 | -0.153 | 58.204
-3 | 0.411 | 0.00598 | -0.153 | 68.742
-2.5 | 0.474 | 0.00569 | -0.154 | 83.363
-2 | 0.535 | 0.00545 | -0.155 | 98.161
-1.5 | 0.596 | 0.00539 | -0.156 | 110.549
-1 | 0.657 | 0.00533 | -0.157 | 123.294
-0.5 | 0.718 | 0.0052 | -0.157 | 138.268
0 | 0.78 | 0.00513 | -0.158 | 152.1
0.5 | 0.841 | 0.00525 | -0.159 | 160.116
1 | 0.901 | 0.00558 | -0.16 | 161.453
1.5 | 0.962 | 0.006 | -0.161 | 160.411
2 | 1.023 | 0.00638 | -0.161 | 160.45
2.5 | 1.078 | 0.00683 | -0.162 | 157.748
3 | 1.137 | 0.00719 | -0.163 | 158.025
3.5 | 1.196 | 0.00601 | -0.163 | 199.062
4 | 1.253 | 0.00637 | -0.164 | 196.769
4.5 | 1.311 | 0.0067 | -0.165 | 195.58
5 | 1.367 | 0.00704 | -0.165 | 194.326
5.5 | 1.423 | 0.00739 | -0.166 | 192.443
6 | 1.478 | 0.00776 | -0.167 | 190.333
6.5 | 1.531 | 0.00813 | -0.167 | 188.385
7 | 1.582 | 0.00855 | -0.168 | 185.044
7.5 | 1.632 | 0.00787 | -0.168 | 207.453
8 | 1.678 | 0.00818 | -0.169 | 205.209
8.5 | 1.721 | 0.00852 | -0.169 | 201.906
9 | 1.761 | 0.00888 | -0.17 | 198.36
9.5 | 1.794 | 0.01452 | -0.17 | 123.549
10 | 1.819 | 0.01523 | -0.171 | 119.455
10.5 | 1.839 | 0.01607 | -0.171 | 114.411
11 | 1.851 | 0.017 | -0.172 | 108.922
11.5 | 1.857 | 0.01794 | -0.172 | 103.503
12 | 1.856 | 0.01888 | -0.172 | 98.304
12.5 | 1.848 | 0.02017 | -0.173 | 91.63
13 | 1.829 | 0.02144 | -0.172 | 85.307
13.5 | 1.803 | 0.02276 | -0.172 | 79.211
14 | 1.77 | 0.02418 | -0.172 | 73.207
14.5 | 1.731 | 0.02593 | -0.171 | 66.755
15 | 1.687 | 0.02793 | -0.171 | 60.413
15.5 | 1.639 | 0.03014 | -0.17 | 54.372
16 | 1.587 | 0.0325 | -0.169 | 48.851
16.5 | 1.531 | 0.0359 | -0.168 | 42.655

## 116. Re 12M Mach 0.10 (2)
BIGFOIL.COM POLAR EXPORT
NASA NLF(1)-0215F
NLF(1)-0215F |  |  |  | Cl Max: | 1.9763 | at alpha= | 20 | deg
XFOIL ncrit=9 |  |  |  | L/D Max: | 205.035 | at alpha= | 1.5 | deg
Re: | 12000000 |  |  | Cd Min: | 0.07272 | at alpha= | 20 | deg
Mach: | 0.1 |  |  | Cl=0 at alpha= | -5.7787 | deg
|  |  |  | @ Cl=0.1, Cd= | 0.0060863
|  |  |  | @ Cl=0.4, Cd= | 0.0054329
|  |  |  | @ Cl=0.6, Cd= | 0.0047327
alpha (deg) | Cl | Cd | Cm | Cl/Cd
-20 | -1.24 | 0.03826 | -0.1407 | -32.4098
-19.5 | -1.2424 | 0.0321 | -0.1445 | -38.704
-19 | -1.2212 | 0.02867 | -0.1465 | -42.595
-18.5 | -1.2245 | 0.02696 | -0.1402 | -45.4191
-18 | -1.2214 | 0.02336 | -0.1391 | -52.286
-17.5 | -1.1761 | 0.0225 | -0.1394 | -52.2711
-17 | -1.1471 | 0.02021 | -0.1398 | -56.759
-16.5 | -1.1168 | 0.01781 | -0.1403 | -62.7063
-16 | -1.0644 | 0.01692 | -0.1418 | -62.9078
-15.5 | -1.0171 | 0.01627 | -0.1419 | -62.5138
-15 | -0.9899 | 0.01485 | -0.1396 | -66.6599
-14 | -0.8659 | 0.01344 | -0.1461 | -64.4271
-13.5 | -0.8213 | 0.0133 | -0.1448 | -61.7519
-13 | -0.7806 | 0.01264 | -0.1431 | -61.7563
-12.5 | -0.7387 | 0.0118 | -0.1416 | -62.6017
-12 | -0.6892 | 0.01139 | -0.141 | -60.5092
-11.5 | -0.6375 | 0.01106 | -0.1406 | -57.6401
-11 | -0.5865 | 0.01053 | -0.1403 | -55.698
-10.5 | -0.5357 | 0.00978 | -0.1401 | -54.7751
-10 | -0.4836 | 0.00905 | -0.14 | -53.4365
-9.5 | -0.4295 | 0.00853 | -0.1401 | -50.3517
-9 | -0.3735 | 0.00805 | -0.1405 | -46.3975
-8.5 | -0.3171 | 0.00769 | -0.1409 | -41.2354
-8 | -0.2595 | 0.00734 | -0.1415 | -35.3542
-7.5 | -0.2019 | 0.00705 | -0.1421 | -28.6383
-7 | -0.1435 | 0.00679 | -0.1428 | -21.134
-6.5 | -0.0848 | 0.00657 | -0.1436 | -12.9072
-6 | -0.0262 | 0.00642 | -0.1443 | -4.081
-5.5 | 0.033 | 0.00627 | -0.1452 | 5.2632
-5 | 0.0922 | 0.00611 | -0.146 | 15.09
-4.5 | 0.1514 | 0.00593 | -0.1469 | 25.5312
-4 | 0.2108 | 0.00578 | -0.1478 | 36.4706
-3.5 | 0.2706 | 0.00564 | -0.1488 | 47.9787
-3 | 0.33 | 0.00554 | -0.1497 | 59.5668
-2.5 | 0.3892 | 0.00546 | -0.1505 | 71.2821
-1.5 | 0.5089 | 0.00516 | -0.1526 | 98.624
-1 | 0.5693 | 0.00494 | -0.1539 | 115.2429
0 | 0.6937 | 0.0041 | -0.1579 | 169.1951
0.5 | 0.7536 | 0.0039 | -0.1591 | 193.2308
1 | 0.811 | 0.00403 | -0.1596 | 201.2407
1.5 | 0.8673 | 0.00423 | -0.1599 | 205.0355
2 | 0.9216 | 0.00455 | -0.1597 | 202.5495
2.5 | 0.9742 | 0.00496 | -0.1593 | 196.4113
3 | 1.0251 | 0.00548 | -0.1585 | 187.062
3.5 | 1.0769 | 0.00592 | -0.158 | 181.9088
4 | 1.1274 | 0.00641 | -0.1572 | 175.8814
4.5 | 1.1781 | 0.00688 | -0.1564 | 171.2355
5 | 1.2277 | 0.00737 | -0.1555 | 166.5807
5.5 | 1.2769 | 0.00786 | -0.1544 | 162.4555
6 | 1.3265 | 0.00828 | -0.1535 | 160.2053
6.5 | 1.3747 | 0.00875 | -0.1523 | 157.1086
7 | 1.4229 | 0.00918 | -0.1511 | 155
7.5 | 1.4682 | 0.00971 | -0.1494 | 151.2049
8 | 1.5117 | 0.01026 | -0.1473 | 147.3392
8.5 | 1.5519 | 0.0108 | -0.1446 | 143.6944
9 | 1.5851 | 0.01135 | -0.1404 | 139.6564
9.5 | 1.6198 | 0.01195 | -0.1367 | 135.5481
10 | 1.6536 | 0.01259 | -0.133 | 131.3423
10.5 | 1.6867 | 0.01331 | -0.1293 | 126.7243
11 | 1.7178 | 0.01414 | -0.1254 | 121.4851
11.5 | 1.7447 | 0.01517 | -0.121 | 115.0099
12 | 1.7686 | 0.01642 | -0.1164 | 107.7101
12.5 | 1.7875 | 0.01803 | -0.1115 | 99.1403
13 | 1.8054 | 0.01988 | -0.1069 | 90.8149
13.5 | 1.8237 | 0.02189 | -0.1028 | 83.312
14 | 1.8432 | 0.02403 | -0.0994 | 76.7041
14.5 | 1.8597 | 0.02657 | -0.0961 | 69.9925
15 | 1.8778 | 0.02919 | -0.0934 | 64.3303
15.5 | 1.8946 | 0.0321 | -0.091 | 59.0218
16 | 1.9098 | 0.03528 | -0.0888 | 54.1327
16.5 | 1.9214 | 0.039 | -0.0868 | 49.2667
17 | 1.9327 | 0.04292 | -0.0851 | 45.0303
17.5 | 1.9421 | 0.04723 | -0.0837 | 41.1201
18 | 1.9528 | 0.05156 | -0.0828 | 37.8743
18.5 | 1.9622 | 0.05618 | -0.0821 | 34.927
19 | 1.9701 | 0.06114 | -0.0816 | 32.2228
19.5 | 1.9747 | 0.06664 | -0.0815 | 29.6324
20 | 1.9763 | 0.07272 | -0.0818 | 27.1768

## 117. Re 12M Mach 0.25 (1)
BIGFOIL.COM POLAR EXPORT
NASA NLF(1)-0215F
NLF(1)-0215F |  |  |  | Cl Max: | 1.842 | at alpha= | 10.5 | deg
JavaFoil+Calcfoil stall+Eppler ext transition |  |  |  | L/D Max: | 211.272 | at alpha= | 6.5 | deg
Re: | 12000000 |  |  | Cd Min: | 0.00504 | at alpha= | 0 | deg
Mach: | 0.25 |  |  | Cl=0 at alpha= | -6.3707 | deg
|  |  |  | @ Cl=0.1, Cd= | 0.0064057
|  |  |  | @ Cl=0.4, Cd= | 0.0060835
|  |  |  | @ Cl=0.6, Cd= | 0.0055024
alpha (deg) | Cl | Cd | Cm | Cl/Cd
-17 | -0.117 | 0.11151 | -0.078 | -1.052
-16.5 | -0.176 | 0.10814 | -0.077 | -1.627
-16 | -0.216 | 0.1026 | -0.078 | -2.11
-15.5 | -0.25 | 0.09852 | -0.078 | -2.535
-15 | -0.278 | 0.09337 | -0.079 | -2.981
-14.5 | -0.303 | 0.08768 | -0.081 | -3.452
-14 | -0.322 | 0.08246 | -0.083 | -3.91
-13.5 | -0.34 | 0.07291 | -0.09 | -4.663
-13 | -0.351 | 0.06694 | -0.094 | -5.243
-12.5 | -0.361 | 0.05528 | -0.103 | -6.535
-12 | -0.4 | 0.01766 | -0.131 | -22.634
-11.5 | -0.394 | 0.01526 | -0.133 | -25.845
-11 | -0.381 | 0.01399 | -0.134 | -27.234
-10.5 | -0.359 | 0.0138 | -0.135 | -26.036
-10 | -0.336 | 0.01159 | -0.138 | -28.947
-9.5 | -0.304 | 0.01029 | -0.14 | -29.584
-9 | -0.267 | 0.00961 | -0.141 | -27.748
-8.5 | -0.224 | 0.00896 | -0.143 | -25.005
-8 | -0.177 | 0.00854 | -0.144 | -20.717
-7.5 | -0.126 | 0.00815 | -0.145 | -15.469
-7 | -0.072 | 0.00775 | -0.146 | -9.295
-6.5 | -0.015 | 0.00613 | -0.148 | -2.516
-6 | 0.043 | 0.00589 | -0.149 | 7.374
-5.5 | 0.106 | 0.00646 | -0.153 | 16.371
-5 | 0.168 | 0.00629 | -0.154 | 26.755
-4.5 | 0.231 | 0.00624 | -0.155 | 37.052
-4 | 0.295 | 0.00615 | -0.156 | 47.975
-3.5 | 0.359 | 0.00609 | -0.157 | 58.865
-3 | 0.422 | 0.00608 | -0.158 | 69.5
-2.5 | 0.487 | 0.00577 | -0.158 | 84.375
-2 | 0.55 | 0.00555 | -0.159 | 99.156
-1.5 | 0.613 | 0.00549 | -0.16 | 111.711
-1 | 0.676 | 0.00538 | -0.161 | 125.508
-0.5 | 0.738 | 0.00522 | -0.162 | 141.341
0 | 0.801 | 0.00504 | -0.163 | 158.822
0.5 | 0.864 | 0.00535 | -0.163 | 161.374
1 | 0.926 | 0.0057 | -0.164 | 162.483
1.5 | 0.989 | 0.00614 | -0.165 | 161.041
2 | 1.051 | 0.00655 | -0.166 | 160.412
2.5 | 1.107 | 0.00704 | -0.166 | 157.276
3 | 1.168 | 0.00581 | -0.167 | 200.94
3.5 | 1.227 | 0.00616 | -0.168 | 199.141
4 | 1.286 | 0.00655 | -0.168 | 196.446
4.5 | 1.345 | 0.00691 | -0.169 | 194.669
5 | 1.403 | 0.00728 | -0.17 | 192.808
5.5 | 1.459 | 0.00765 | -0.17 | 190.685
6 | 1.515 | 0.00807 | -0.171 | 187.728
6.5 | 1.568 | 0.00742 | -0.172 | 211.272
7 | 1.619 | 0.00808 | -0.172 | 200.493
7.5 | 1.669 | 0.00819 | -0.173 | 203.832
8 | 1.714 | 0.00854 | -0.173 | 200.782
8.5 | 1.755 | 0.01406 | -0.174 | 124.82
9 | 1.792 | 0.0148 | -0.174 | 121.093
9.5 | 1.818 | 0.0156 | -0.175 | 116.561
10 | 1.835 | 0.01652 | -0.175 | 111.077
10.5 | 1.842 | 0.01763 | -0.176 | 104.463
11 | 1.839 | 0.01867 | -0.176 | 98.518
11.5 | 1.826 | 0.01968 | -0.176 | 92.764
12 | 1.798 | 0.02147 | -0.176 | 83.722
12.5 | 1.757 | 0.02303 | -0.176 | 76.269
13 | 1.703 | 0.02485 | -0.175 | 68.549
13.5 | 1.64 | 0.02675 | -0.175 | 61.304
14 | 1.564 | 0.02953 | -0.174 | 52.957
14.5 | 1.48 | 0.03227 | -0.173 | 45.869
15 | 1.387 | 0.03589 | -0.172 | 38.645
15.5 | 1.287 | 0.04016 | -0.17 | 32.047

## 118. Re 12M Mach 0.25 (2)
BIGFOIL.COM POLAR EXPORT
NASA NLF(1)-0215F
NLF(1)-0215F |  |  |  | Cl Max: | 1.9409 | at alpha= | 18.5 | deg
XFOIL ncrit=9 |  |  |  | L/D Max: | 211.537 | at alpha= | 1.5 | deg
Re: | 12000000 |  |  | Cd Min: | 0.10654 | at alpha= | -16.5 | deg
Mach: | 0.25 |  |  | Cl=0 at alpha= | -5.7229 | deg
|  |  |  | @ Cl=0.1, Cd= | 0.0061702
|  |  |  | @ Cl=0.4, Cd= | 0.0055061
|  |  |  | @ Cl=0.6, Cd= | 0.0049174
alpha (deg) | Cl | Cd | Cm | Cl/Cd
-16.5 | -0.5088 | 0.10654 | -0.1009 | -4.7757
-16 | -0.6063 | 0.0826 | -0.1168 | -7.3402
-15.5 | -0.6847 | 0.0623 | -0.1303 | -10.9904
-14.5 | -0.776 | 0.03266 | -0.1535 | -23.76
-14 | -0.7531 | 0.02281 | -0.1709 | -33.0162
-13.5 | -0.7284 | 0.02096 | -0.1687 | -34.7519
-13 | -0.7286 | 0.01807 | -0.1639 | -40.321
-12.5 | -0.7415 | 0.01546 | -0.156 | -47.9625
-12 | -0.7045 | 0.01424 | -0.1535 | -49.4733
-11.5 | -0.6573 | 0.01346 | -0.1515 | -48.8336
-11 | -0.61 | 0.01245 | -0.1497 | -48.996
-10.5 | -0.5547 | 0.01204 | -0.1487 | -46.0714
-10 | -0.5035 | 0.01098 | -0.1476 | -45.8561
-9.5 | -0.4495 | 0.01013 | -0.1468 | -44.3731
-9 | -0.3963 | 0.00895 | -0.1462 | -44.2793
-8.5 | -0.3381 | 0.00831 | -0.1461 | -40.6859
-8 | -0.2784 | 0.00781 | -0.1462 | -35.6466
-7.5 | -0.2183 | 0.0074 | -0.1464 | -29.5
-7 | -0.157 | 0.00706 | -0.1469 | -22.238
-6.5 | -0.0957 | 0.00678 | -0.1474 | -14.115
-6 | -0.0343 | 0.00656 | -0.148 | -5.2287
-5.5 | 0.0276 | 0.00636 | -0.1488 | 4.3396
-5 | 0.0892 | 0.0062 | -0.1495 | 14.3871
-4.5 | 0.1508 | 0.00603 | -0.1503 | 25.0083
-4 | 0.213 | 0.00584 | -0.1512 | 36.4726
-3.5 | 0.275 | 0.0057 | -0.1521 | 48.2456
-3 | 0.3365 | 0.0056 | -0.153 | 60.0893
-2.5 | 0.398 | 0.00551 | -0.1539 | 72.2323
-2 | 0.46 | 0.00539 | -0.1549 | 85.3432
-1.5 | 0.5221 | 0.00522 | -0.156 | 100.0192
-1 | 0.5848 | 0.00498 | -0.1574 | 117.4297
-0.5 | 0.6479 | 0.00472 | -0.159 | 137.2669
0 | 0.7141 | 0.00415 | -0.1616 | 172.0723
0.5 | 0.7765 | 0.00393 | -0.163 | 197.5827
1 | 0.8359 | 0.00406 | -0.1635 | 205.8867
1.5 | 0.8948 | 0.00423 | -0.1638 | 211.5366
2 | 0.9512 | 0.00454 | -0.1636 | 209.5154
2.5 | 1.006 | 0.00493 | -0.1632 | 204.0568
3 | 1.0575 | 0.00551 | -0.1621 | 191.9238
3.5 | 1.11 | 0.00601 | -0.1612 | 184.6922
4 | 1.1618 | 0.00654 | -0.1601 | 177.6453
4.5 | 1.213 | 0.00706 | -0.1589 | 171.813
5 | 1.264 | 0.00756 | -0.1576 | 167.1958
5.5 | 1.3141 | 0.00807 | -0.1561 | 162.8377
6 | 1.3634 | 0.00858 | -0.1544 | 158.9044
6.5 | 1.4126 | 0.00906 | -0.1527 | 155.9161
7 | 1.4602 | 0.00955 | -0.1507 | 152.9005
7.5 | 1.5031 | 0.01011 | -0.1476 | 148.6746
8 | 1.5376 | 0.0107 | -0.1429 | 143.7009
8.5 | 1.5745 | 0.01132 | -0.1388 | 139.0901
9 | 1.6096 | 0.01203 | -0.1344 | 133.7988
9.5 | 1.6434 | 0.01283 | -0.13 | 128.0904
10 | 1.6762 | 0.01371 | -0.1255 | 122.2611
10.5 | 1.7074 | 0.01472 | -0.121 | 115.9918
11 | 1.7363 | 0.01591 | -0.1164 | 109.1326
11.5 | 1.7587 | 0.0175 | -0.1112 | 100.4971
12 | 1.7761 | 0.01957 | -0.1059 | 90.7563
12.5 | 1.7899 | 0.02213 | -0.1008 | 80.8812
13 | 1.8077 | 0.02475 | -0.0968 | 73.0384
13.5 | 1.8268 | 0.02752 | -0.0934 | 66.3808
14 | 1.8435 | 0.0307 | -0.0902 | 60.0489
14.5 | 1.8623 | 0.0339 | -0.0876 | 54.9351
15 | 1.8773 | 0.03763 | -0.0852 | 49.8884
15.5 | 1.8913 | 0.04165 | -0.083 | 45.4094
16 | 1.9011 | 0.04627 | -0.0812 | 41.0871
16.5 | 1.9129 | 0.05092 | -0.0798 | 37.5668
17 | 1.9218 | 0.05607 | -0.0787 | 34.275
17.5 | 1.93 | 0.06152 | -0.078 | 31.3719
18 | 1.9367 | 0.06731 | -0.0776 | 28.7728
18.5 | 1.9409 | 0.07361 | -0.0777 | 26.3673
19 | 1.9395 | 0.08087 | -0.0783 | 23.9829
19.5 | 1.9368 | 0.08845 | -0.0794 | 21.8971
20 | 1.9319 | 0.09658 | -0.081 | 20.0031

## 119. Re 12M Mach 0.50 (1)
BIGFOIL.COM POLAR EXPORT
NASA NLF(1)-0215F
NLF(1)-0215F |  |  |  | Cl Max: | 1.82 | at alpha= | 8 | deg
JavaFoil+Calcfoil stall+Eppler ext transition |  |  |  | L/D Max: | 219.233 | at alpha= | 4 | deg
Re: | 12000000 |  |  | Cd Min: | 0.00451 | at alpha= | 0.5 | deg
Mach: | 0.5 |  |  | Cl=0 at alpha= | -6.375 | deg
|  |  |  | @ Cl=0.1, Cd= | 0.0080233
|  |  |  | @ Cl=0.4, Cd= | 0.0061501
|  |  |  | @ Cl=0.6, Cd= | 0.0058967
alpha (deg) | Cl | Cd | Cm | Cl/Cd
-20 | -0.759 | 0.14793 | -0.083 | -5.134
-19.5 | -0.733 | 0.151 | -0.084 | -4.853
-19 | -0.707 | 0.14002 | -0.086 | -5.048
-18.5 | -0.679 | 0.13348 | -0.087 | -5.088
-18 | -0.651 | 0.13067 | -0.086 | -4.979
-17.5 | -0.622 | 0.12525 | -0.085 | -4.969
-17 | -0.594 | 0.12134 | -0.083 | -4.892
-16.5 | -0.565 | 0.11707 | -0.082 | -4.828
-16 | -0.537 | 0.11252 | -0.081 | -4.772
-15.5 | -0.509 | 0.10925 | -0.081 | -4.661
-15 | -0.482 | 0.10346 | -0.081 | -4.655
-14.5 | -0.454 | 0.1027 | -0.082 | -4.423
-14 | -0.427 | 0.0958 | -0.083 | -4.452
-13.5 | -0.399 | 0.09127 | -0.083 | -4.367
-13 | -0.371 | 0.08596 | -0.082 | -4.311
-12.5 | -0.343 | 0.0803 | -0.084 | -4.272
-12 | -0.315 | 0.07485 | -0.085 | -4.212
-11.5 | -0.288 | 0.07008 | -0.086 | -4.103
-11 | -0.26 | 0.06562 | -0.088 | -3.96
-10.5 | -0.233 | 0.0606 | -0.092 | -3.838
-10 | -0.203 | 0.0676 | -0.077 | -2.997
-9.5 | -0.175 | 0.05955 | -0.081 | -2.94
-9 | -0.148 | 0.05445 | -0.087 | -2.711
-8.5 | -0.139 | 0.01326 | -0.154 | -10.501
-8 | -0.108 | 0.01105 | -0.158 | -9.763
-7.5 | -0.075 | 0.00998 | -0.16 | -7.542
-7 | -0.063 | 0.00961 | -0.161 | -6.526
-6.5 | -0.015 | 0.00904 | -0.162 | -1.689
-6 | 0.045 | 0.00844 | -0.164 | 5.339
-5.5 | 0.111 | 0.00794 | -0.165 | 13.932
-5 | 0.179 | 0.00758 | -0.167 | 23.603
-4.5 | 0.248 | 0.00733 | -0.168 | 33.903
-4 | 0.319 | 0.00567 | -0.169 | 56.161
-3.5 | 0.389 | 0.00617 | -0.171 | 63.079
-3 | 0.461 | 0.00604 | -0.172 | 76.318
-2.5 | 0.534 | 0.00597 | -0.174 | 89.458
-2 | 0.615 | 0.00588 | -0.178 | 104.629
-1.5 | 0.685 | 0.00582 | -0.179 | 117.691
-1 | 0.755 | 0.00571 | -0.18 | 132.201
-0.5 | 0.825 | 0.00552 | -0.181 | 149.431
0 | 0.896 | 0.00539 | -0.182 | 166.174
0.5 | 0.965 | 0.00451 | -0.183 | 214.211
1 | 1.035 | 0.00481 | -0.183 | 214.954
1.5 | 1.104 | 0.00524 | -0.184 | 210.872
2 | 1.174 | 0.00565 | -0.185 | 207.861
2.5 | 1.232 | 0.00608 | -0.186 | 202.576
3 | 1.299 | 0.00645 | -0.187 | 201.53
3.5 | 1.365 | 0.00697 | -0.187 | 195.823
4 | 1.43 | 0.00652 | -0.188 | 219.233
4.5 | 1.493 | 0.00693 | -0.189 | 215.311
5 | 1.554 | 0.0074 | -0.19 | 209.942
5.5 | 1.613 | 0.00788 | -0.19 | 204.833
6 | 1.669 | 0.01378 | -0.191 | 121.171
6.5 | 1.72 | 0.01475 | -0.192 | 116.631
7 | 1.764 | 0.01584 | -0.192 | 111.381
7.5 | 1.801 | 0.01711 | -0.193 | 105.274
8 | 1.82 | 0.01851 | -0.193 | 98.348
8.5 | 1.814 | 0.0202 | -0.194 | 89.807
9 | 1.765 | 0.02238 | -0.193 | 78.882
9.5 | 1.546 | 0.02595 | -0.192 | 59.588
10 | 1.07 | 0.03272 | -0.188 | 32.683
10.5 | 1.102 | 0.03243 | -0.189 | 33.973
11 | 1.122 | 0.03664 | -0.187 | 30.619
11.5 | 1.112 | 0.05057 | -0.178 | 21.983
12 | 1.176 | 0.03974 | -0.187 | 29.603
12.5 | 1.199 | 0.04416 | -0.185 | 27.147
13 | 1.202 | 0.05546 | -0.18 | 21.681

## 120. Re 12M Mach 0.50 (2)
BIGFOIL.COM POLAR EXPORT
NASA NLF(1)-0215F
NLF(1)-0215F |  |  |  | Cl Max: | 1.8576 | at alpha= | 13 | deg
XFOIL ncrit=9 |  |  |  | L/D Max: | 234.555 | at alpha= | 2 | deg
Re: | 12000000 |  |  | Cd Min: | 0.05309 | at alpha= | 13 | deg
Mach: | 0.5 |  |  | Cl=0 at alpha= | -99 | deg
|  |  |  | @ Cl=0.1, Cd= | 0.00438
|  |  |  | @ Cl=0.4, Cd= | 0.00438
|  |  |  | @ Cl=0.6, Cd= | 0.00438
alpha (deg) | Cl | Cd | Cm | Cl/Cd
0 | 0.8025 | 0.00438 | -0.1773 | 183.2192
0.5 | 0.8766 | 0.00409 | -0.1793 | 214.3276
1 | 0.9466 | 0.00418 | -0.1799 | 226.4593
1.5 | 1.0144 | 0.00437 | -0.18 | 232.1281
2 | 1.0813 | 0.00461 | -0.1798 | 234.5553
2.5 | 1.1442 | 0.00502 | -0.1787 | 227.9283
3 | 1.2023 | 0.00562 | -0.1766 | 213.9324
3.5 | 1.2552 | 0.00637 | -0.1734 | 197.0487
4 | 1.307 | 0.00709 | -0.1699 | 184.3441
4.5 | 1.3563 | 0.00774 | -0.1656 | 175.2326
5 | 1.3952 | 0.00847 | -0.1593 | 164.7226
5.5 | 1.4388 | 0.00921 | -0.1538 | 156.2215
6 | 1.4817 | 0.00998 | -0.1481 | 148.4669
6.5 | 1.5213 | 0.01091 | -0.142 | 139.4409
7 | 1.5605 | 0.01194 | -0.1359 | 130.6951
7.5 | 1.5957 | 0.01322 | -0.1293 | 120.7035
8 | 1.6291 | 0.01476 | -0.1229 | 110.3726
8.5 | 1.6614 | 0.01662 | -0.1168 | 99.9639
9 | 1.6873 | 0.01912 | -0.1106 | 88.2479
9.5 | 1.7183 | 0.02175 | -0.1056 | 79.0023
10 | 1.7467 | 0.02484 | -0.1007 | 70.318
10.5 | 1.7716 | 0.02843 | -0.0961 | 62.3145
11 | 1.7947 | 0.03236 | -0.0918 | 55.4604
11.5 | 1.81 | 0.0371 | -0.0875 | 48.7871
12 | 1.8166 | 0.04274 | -0.0835 | 42.5035
12.5 | 1.8361 | 0.04783 | -0.0802 | 38.388
13 | 1.8576 | 0.05309 | -0.0771 | 34.9896

## 121. Re 14M Mach 0.00 (1)
BIGFOIL.COM POLAR EXPORT
NASA NLF(1)-0215F
NLF(1)-0215F |  |  |  | Cl Max: | 1.862 | at alpha= | 12 | deg
JavaFoil+Calcfoil stall+Eppler ext transition |  |  |  | L/D Max: | 212.403 | at alpha= | 7.5 | deg
Re: | 14000000 |  |  | Cd Min: | 0.00541 | at alpha= | -1 | deg
Mach: | 0 |  |  | Cl=0 at alpha= | -6.3707 | deg
|  |  |  | @ Cl=0.1, Cd= | 0.006188
|  |  |  | @ Cl=0.4, Cd= | 0.0058744
|  |  |  | @ Cl=0.6, Cd= | 0.0054897
alpha (deg) | Cl | Cd | Cm | Cl/Cd
-18.5 | -0.454 | 0.12178 | -0.076 | -3.73
-18 | -0.462 | 0.11564 | -0.077 | -3.995
-17.5 | -0.469 | 0.10973 | -0.079 | -4.271
-17 | -0.474 | 0.10343 | -0.08 | -4.587
-16.5 | -0.484 | 0.0885 | -0.088 | -5.474
-16 | -0.487 | 0.08417 | -0.089 | -5.781
-15.5 | -0.49 | 0.07578 | -0.093 | -6.466
-15 | -0.495 | 0.06405 | -0.099 | -7.724
-14.5 | -0.48 | 0.07274 | -0.092 | -6.604
-14 | -0.478 | 0.06367 | -0.097 | -7.509
-13.5 | -0.521 | 0.01892 | -0.124 | -27.562
-13 | -0.509 | 0.01682 | -0.126 | -30.283
-12.5 | -0.494 | 0.01507 | -0.128 | -32.769
-12 | -0.474 | 0.01347 | -0.129 | -35.224
-11.5 | -0.45 | 0.01272 | -0.13 | -35.338
-11 | -0.423 | 0.01105 | -0.132 | -38.294
-10.5 | -0.391 | 0.01057 | -0.134 | -36.97
-10 | -0.355 | 0.00984 | -0.135 | -36.058
-9.5 | -0.316 | 0.00906 | -0.136 | -34.856
-9 | -0.273 | 0.00857 | -0.138 | -31.819
-8.5 | -0.226 | 0.0081 | -0.139 | -27.925
-8 | -0.177 | 0.00772 | -0.14 | -22.96
-7.5 | -0.126 | 0.00601 | -0.142 | -20.899
-7 | -0.073 | 0.00663 | -0.146 | -10.954
-6.5 | -0.015 | 0.00644 | -0.147 | -2.398
-6 | 0.043 | 0.00634 | -0.147 | 6.807
-5.5 | 0.103 | 0.00618 | -0.148 | 16.652
-5 | 0.163 | 0.00616 | -0.149 | 26.544
-4.5 | 0.224 | 0.00606 | -0.15 | 37.028
-4 | 0.286 | 0.00601 | -0.151 | 47.533
-3.5 | 0.347 | 0.0059 | -0.152 | 58.921
-3 | 0.409 | 0.00587 | -0.153 | 69.739
-2.5 | 0.472 | 0.00568 | -0.153 | 83.059
-2 | 0.532 | 0.00555 | -0.154 | 96.011
-1.5 | 0.593 | 0.0055 | -0.155 | 107.887
-1 | 0.654 | 0.00541 | -0.156 | 120.853
-0.5 | 0.715 | 0.00543 | -0.157 | 131.655
0 | 0.776 | 0.00546 | -0.157 | 142.071
0.5 | 0.836 | 0.00561 | -0.158 | 148.975
1 | 0.897 | 0.00578 | -0.159 | 155.282
1.5 | 0.957 | 0.00614 | -0.16 | 155.991
2 | 1.018 | 0.00653 | -0.16 | 155.862
2.5 | 1.072 | 0.00691 | -0.161 | 155.089
3 | 1.131 | 0.0072 | -0.162 | 157.114
3.5 | 1.19 | 0.00763 | -0.163 | 156.023
4 | 1.248 | 0.00632 | -0.163 | 197.525
4.5 | 1.304 | 0.00661 | -0.164 | 197.275
5 | 1.361 | 0.00695 | -0.165 | 195.896
5.5 | 1.416 | 0.00726 | -0.165 | 195.103
6 | 1.471 | 0.00762 | -0.166 | 193.057
6.5 | 1.524 | 0.00794 | -0.166 | 191.909
7 | 1.575 | 0.00836 | -0.167 | 188.401
7.5 | 1.625 | 0.00765 | -0.168 | 212.403
8 | 1.672 | 0.00796 | -0.168 | 210.007
8.5 | 1.715 | 0.00829 | -0.169 | 206.984
9 | 1.756 | 0.00864 | -0.169 | 203.224
9.5 | 1.789 | 0.009 | -0.17 | 198.715
10 | 1.815 | 0.01468 | -0.17 | 123.694
10.5 | 1.836 | 0.01543 | -0.171 | 118.997
11 | 1.852 | 0.01624 | -0.171 | 114.031
11.5 | 1.86 | 0.0172 | -0.171 | 108.165
12 | 1.862 | 0.01814 | -0.172 | 102.686
12.5 | 1.858 | 0.01927 | -0.172 | 96.434
13 | 1.846 | 0.02041 | -0.172 | 90.478
13.5 | 1.826 | 0.02159 | -0.172 | 84.578
14 | 1.798 | 0.02276 | -0.172 | 79.024
14.5 | 1.764 | 0.02436 | -0.171 | 72.432
15 | 1.726 | 0.02606 | -0.171 | 66.233
15.5 | 1.684 | 0.02809 | -0.17 | 59.928
16 | 1.638 | 0.03017 | -0.169 | 54.287
16.5 | 1.587 | 0.03312 | -0.168 | 47.925
17 | 1.536 | 0.036 | -0.168 | 42.681

## 122. Re 14M Mach 0.00 (2)
BIGFOIL.COM POLAR EXPORT
NASA NLF(1)-0215F
NLF(1)-0215F |  |  |  | Cl Max: | 2.0037 | at alpha= | 20 | deg
XFOIL ncrit=9 |  |  |  | L/D Max: | 200.796 | at alpha= | 1 | deg
Re: | 14000000 |  |  | Cd Min: | 0.06607 | at alpha= | 20 | deg
Mach: | 0 |  |  | Cl=0 at alpha= | -5.8053 | deg
|  |  |  | @ Cl=0.1, Cd= | 0.005916
|  |  |  | @ Cl=0.4, Cd= | 0.0052964
|  |  |  | @ Cl=0.6, Cd= | 0.0047573
alpha (deg) | Cl | Cd | Cm | Cl/Cd
-19.5 | -1.3131 | 0.02529 | -0.1383 | -51.9217
-19 | -1.293 | 0.02331 | -0.1371 | -55.4698
-18.5 | -1.2591 | 0.02196 | -0.1369 | -57.3361
-18 | -1.2361 | 0.01962 | -0.1367 | -63.002
-17.5 | -1.1888 | 0.01892 | -0.1374 | -62.833
-17 | -1.1537 | 0.01726 | -0.1378 | -66.8424
-16.5 | -1.1118 | 0.01555 | -0.1393 | -71.4984
-16 | -1.0704 | 0.01487 | -0.1388 | -71.9839
-15.5 | -1.0313 | 0.01427 | -0.1376 | -72.2705
-14.5 | -0.9124 | 0.01286 | -0.1439 | -70.9487
-14 | -0.8768 | 0.01222 | -0.1418 | -71.7512
-13.5 | -0.83 | 0.01204 | -0.1409 | -68.9369
-13 | -0.7849 | 0.01149 | -0.1399 | -68.3116
-12.5 | -0.7393 | 0.01084 | -0.1391 | -68.2011
-12 | -0.6888 | 0.01047 | -0.1388 | -65.788
-11.5 | -0.6365 | 0.01014 | -0.1388 | -62.7712
-11 | -0.5844 | 0.00968 | -0.1388 | -60.3719
-10.5 | -0.5303 | 0.00942 | -0.139 | -56.2951
-10 | -0.4775 | 0.00887 | -0.1391 | -53.8331
-9.5 | -0.4235 | 0.00827 | -0.1395 | -51.2092
-9 | -0.3684 | 0.00782 | -0.1399 | -47.11
-8.5 | -0.3119 | 0.00744 | -0.1405 | -41.922
-8 | -0.2551 | 0.00712 | -0.1411 | -35.8287
-7.5 | -0.1976 | 0.00682 | -0.1418 | -28.9736
-7 | -0.1395 | 0.00656 | -0.1426 | -21.2652
-6.5 | -0.0815 | 0.00637 | -0.1434 | -12.7943
-6 | -0.0229 | 0.00621 | -0.1442 | -3.6876
-5.5 | 0.0359 | 0.00606 | -0.1451 | 5.9241
-5 | 0.0945 | 0.00593 | -0.1459 | 15.9359
-4.5 | 0.1534 | 0.00578 | -0.1468 | 26.5398
-4 | 0.2128 | 0.00562 | -0.1478 | 37.8648
-3.5 | 0.2719 | 0.00549 | -0.1487 | 49.5264
-3 | 0.3307 | 0.00541 | -0.1495 | 61.1275
-2.5 | 0.39 | 0.00531 | -0.1505 | 73.4463
-2 | 0.449 | 0.00523 | -0.1514 | 85.8509
-1.5 | 0.5083 | 0.00508 | -0.1524 | 100.0591
-1 | 0.568 | 0.00489 | -0.1536 | 116.1554
-0.5 | 0.6283 | 0.00464 | -0.1551 | 135.4095
0 | 0.6894 | 0.00429 | -0.1568 | 160.6993
0.5 | 0.7503 | 0.00389 | -0.1586 | 192.8792
1 | 0.8072 | 0.00402 | -0.1591 | 200.796
2 | 0.9156 | 0.00463 | -0.159 | 197.7538
2.5 | 0.9672 | 0.00509 | -0.1584 | 190.0196
3 | 1.0183 | 0.00557 | -0.1578 | 182.8187
3.5 | 1.0706 | 0.00596 | -0.1574 | 179.6309
4 | 1.1214 | 0.00642 | -0.1568 | 174.6729
4.5 | 1.1726 | 0.00683 | -0.1562 | 171.6837
5 | 1.2226 | 0.00728 | -0.1554 | 167.9396
5.5 | 1.2719 | 0.00774 | -0.1545 | 164.3282
6 | 1.3224 | 0.00811 | -0.1539 | 163.058
6.5 | 1.3709 | 0.00855 | -0.1528 | 160.3392
7 | 1.4189 | 0.00899 | -0.1517 | 157.8309
7.5 | 1.465 | 0.00948 | -0.1503 | 154.5359
8 | 1.5102 | 0.00996 | -0.1487 | 151.6265
8.5 | 1.5527 | 0.0105 | -0.1466 | 147.8762
9 | 1.5899 | 0.01101 | -0.1434 | 144.4051
9.5 | 1.6236 | 0.01154 | -0.1395 | 140.6932
10 | 1.6576 | 0.01215 | -0.1359 | 136.428
10.5 | 1.6896 | 0.01285 | -0.132 | 131.4864
11 | 1.7211 | 0.01359 | -0.1283 | 126.6446
11.5 | 1.7497 | 0.0145 | -0.1242 | 120.669
12 | 1.7738 | 0.01565 | -0.1196 | 113.3419
12.5 | 1.7955 | 0.017 | -0.115 | 105.6176
13 | 1.8155 | 0.01857 | -0.1105 | 97.7652
13.5 | 1.8356 | 0.02029 | -0.1065 | 90.4682
14 | 1.8561 | 0.02216 | -0.1029 | 83.759
14.5 | 1.8734 | 0.0244 | -0.0994 | 76.7787
15 | 1.8924 | 0.0267 | -0.0965 | 70.8764
15.5 | 1.9103 | 0.02927 | -0.0939 | 65.2648
16 | 1.9245 | 0.0323 | -0.0914 | 59.582
16.5 | 1.9383 | 0.03555 | -0.0893 | 54.5232
17 | 1.9494 | 0.03924 | -0.0873 | 49.6789
17.5 | 1.9624 | 0.04289 | -0.0859 | 45.7543
18 | 1.9746 | 0.04679 | -0.0847 | 42.2013
18.5 | 1.9836 | 0.0512 | -0.0837 | 38.7422
19 | 1.9918 | 0.05582 | -0.0831 | 35.6826
19.5 | 1.9987 | 0.06078 | -0.0827 | 32.8842
20 | 2.0037 | 0.06607 | -0.0825 | 30.3269

## 123. Re 14M Mach 0.10 (1)
BIGFOIL.COM POLAR EXPORT
NASA NLF(1)-0215F
NLF(1)-0215F |  |  |  | Cl Max: | 1.858 | at alpha= | 11.5 | deg
JavaFoil+Calcfoil stall+Eppler ext transition |  |  |  | L/D Max: | 211.78 | at alpha= | 7.5 | deg
Re: | 14000000 |  |  | Cd Min: | 0.00544 | at alpha= | -1 | deg
Mach: | 0.1 |  |  | Cl=0 at alpha= | -6.3707 | deg
|  |  |  | @ Cl=0.1, Cd= | 0.006234
|  |  |  | @ Cl=0.4, Cd= | 0.0059053
|  |  |  | @ Cl=0.6, Cd= | 0.0054774
alpha (deg) | Cl | Cd | Cm | Cl/Cd
-18.5 | -0.415 | 0.12436 | -0.075 | -3.338
-18 | -0.425 | 0.11809 | -0.076 | -3.603
-17.5 | -0.435 | 0.11199 | -0.078 | -3.883
-17 | -0.443 | 0.10598 | -0.079 | -4.18
-16.5 | -0.454 | 0.09253 | -0.086 | -4.909
-16 | -0.459 | 0.08837 | -0.087 | -5.193
-15.5 | -0.464 | 0.08073 | -0.09 | -5.749
-15 | -0.469 | 0.07175 | -0.095 | -6.531
-14.5 | -0.462 | 0.07456 | -0.091 | -6.198
-14 | -0.459 | 0.06871 | -0.094 | -6.686
-13.5 | -0.506 | 0.0201 | -0.124 | -25.169
-13 | -0.497 | 0.01748 | -0.126 | -28.441
-12.5 | -0.483 | 0.01583 | -0.128 | -30.544
-12 | -0.466 | 0.01399 | -0.13 | -33.344
-11.5 | -0.445 | 0.01242 | -0.131 | -35.834
-11 | -0.419 | 0.01127 | -0.133 | -37.196
-10.5 | -0.388 | 0.01077 | -0.134 | -36.021
-10 | -0.353 | 0.01002 | -0.135 | -35.235
-9.5 | -0.315 | 0.0092 | -0.137 | -34.211
-9 | -0.272 | 0.00865 | -0.138 | -31.475
-8.5 | -0.226 | 0.00818 | -0.14 | -27.674
-8 | -0.177 | 0.00782 | -0.141 | -22.682
-7.5 | -0.126 | 0.00608 | -0.142 | -20.682
-7 | -0.072 | 0.00638 | -0.145 | -11.282
-6.5 | -0.015 | 0.0065 | -0.147 | -2.383
-6 | 0.043 | 0.00631 | -0.148 | 6.87
-5.5 | 0.103 | 0.00623 | -0.149 | 16.587
-5 | 0.164 | 0.00613 | -0.15 | 26.79
-4.5 | 0.226 | 0.0061 | -0.151 | 36.968
-4 | 0.287 | 0.00599 | -0.152 | 47.951
-3.5 | 0.349 | 0.00593 | -0.153 | 58.869
-3 | 0.411 | 0.0059 | -0.153 | 69.712
-2.5 | 0.474 | 0.00566 | -0.154 | 83.784
-2 | 0.535 | 0.00557 | -0.155 | 96.023
-1.5 | 0.596 | 0.00548 | -0.156 | 108.826
-1 | 0.657 | 0.00544 | -0.157 | 120.78
-0.5 | 0.718 | 0.00545 | -0.157 | 131.902
0 | 0.78 | 0.00549 | -0.158 | 142.057
0.5 | 0.841 | 0.00564 | -0.159 | 149.102
1 | 0.901 | 0.00581 | -0.16 | 155.215
1.5 | 0.962 | 0.00616 | -0.161 | 156.301
2 | 1.023 | 0.00655 | -0.161 | 156.108
2.5 | 1.078 | 0.00696 | -0.162 | 154.899
3 | 1.137 | 0.00725 | -0.163 | 156.813
3.5 | 1.196 | 0.00768 | -0.163 | 155.711
4 | 1.254 | 0.00633 | -0.164 | 198.13
4.5 | 1.311 | 0.00665 | -0.165 | 197.053
5 | 1.367 | 0.00698 | -0.165 | 195.795
5.5 | 1.423 | 0.00731 | -0.166 | 194.74
6 | 1.478 | 0.00766 | -0.167 | 192.953
6.5 | 1.531 | 0.008 | -0.167 | 191.379
7 | 1.582 | 0.00841 | -0.168 | 188.226
7.5 | 1.632 | 0.00771 | -0.168 | 211.78
8 | 1.678 | 0.00801 | -0.169 | 209.469
8.5 | 1.722 | 0.00835 | -0.169 | 206.26
9 | 1.762 | 0.00872 | -0.17 | 202.134
9.5 | 1.794 | 0.01416 | -0.17 | 126.69
10 | 1.819 | 0.01486 | -0.171 | 122.461
10.5 | 1.839 | 0.01568 | -0.171 | 117.297
11 | 1.852 | 0.01647 | -0.172 | 112.489
11.5 | 1.858 | 0.01747 | -0.172 | 106.351
12 | 1.857 | 0.01848 | -0.172 | 100.494
12.5 | 1.849 | 0.01968 | -0.173 | 93.948
13 | 1.832 | 0.02086 | -0.173 | 87.842
13.5 | 1.807 | 0.02212 | -0.173 | 81.671
14 | 1.774 | 0.02345 | -0.172 | 75.642
14.5 | 1.735 | 0.02508 | -0.172 | 69.164
15 | 1.691 | 0.02698 | -0.171 | 62.681
15.5 | 1.642 | 0.02919 | -0.17 | 56.263
16 | 1.591 | 0.03146 | -0.17 | 50.569
16.5 | 1.534 | 0.03474 | -0.169 | 44.171

## 124. Re 14M Mach 0.10 (2)
BIGFOIL.COM POLAR EXPORT
NASA NLF(1)-0215F
NLF(1)-0215F |  |  |  | Cl Max: | 1.9962 | at alpha= | 20 | deg
XFOIL ncrit=9 |  |  |  | L/D Max: | 203.091 | at alpha= | 1.5 | deg
Re: | 14000000 |  |  | Cd Min: | 0.07015 | at alpha= | 20 | deg
Mach: | 0.1 |  |  | Cl=0 at alpha= | -5.7956 | deg
|  |  |  | @ Cl=0.1, Cd= | 0.0059338
|  |  |  | @ Cl=0.4, Cd= | 0.0053088
|  |  |  | @ Cl=0.6, Cd= | 0.0047749
alpha (deg) | Cl | Cd | Cm | Cl/Cd
-20 | -1.2753 | 0.03288 | -0.1463 | -38.7865
-19.5 | -1.2843 | 0.02928 | -0.1432 | -43.8627
-19 | -1.2785 | 0.02617 | -0.1418 | -48.8536
-18.5 | -1.2536 | 0.0241 | -0.1412 | -52.0166
-18 | -1.2342 | 0.02144 | -0.1409 | -57.5653
-17.5 | -1.1908 | 0.02035 | -0.1413 | -58.516
-17 | -1.1588 | 0.01841 | -0.1413 | -62.9441
-16.5 | -1.1202 | 0.01648 | -0.1423 | -67.9733
-16 | -1.0764 | 0.01565 | -0.1421 | -68.7796
-15.5 | -1.0355 | 0.015 | -0.1409 | -69.0333
-15 | -0.9357 | 0.01359 | -0.1521 | -68.8521
-14 | -0.8829 | 0.01261 | -0.1446 | -70.0159
-13.5 | -0.8359 | 0.01242 | -0.1434 | -67.3027
-13 | -0.7914 | 0.01182 | -0.1422 | -66.9543
-12.5 | -0.7463 | 0.01111 | -0.141 | -67.1737
-12 | -0.6955 | 0.01071 | -0.1406 | -64.9393
-11.5 | -0.6427 | 0.01037 | -0.1404 | -61.9769
-11 | -0.5902 | 0.00989 | -0.1403 | -59.6764
-10.5 | -0.5355 | 0.00962 | -0.1403 | -55.6653
-10 | -0.4822 | 0.00907 | -0.1403 | -53.1643
-9.5 | -0.4278 | 0.00847 | -0.1405 | -50.5077
-9 | -0.3726 | 0.00795 | -0.1408 | -46.8679
-8.5 | -0.3157 | 0.00753 | -0.1414 | -41.9256
-8 | -0.2585 | 0.00719 | -0.1419 | -35.9527
-7.5 | -0.2004 | 0.00687 | -0.1426 | -29.1703
-7 | -0.1418 | 0.0066 | -0.1433 | -21.4848
-6.5 | -0.0833 | 0.0064 | -0.1441 | -13.0156
-6 | -0.0242 | 0.00622 | -0.1449 | -3.8907
-5.5 | 0.035 | 0.00608 | -0.1457 | 5.7566
-5 | 0.094 | 0.00595 | -0.1465 | 15.7983
-4.5 | 0.1534 | 0.00579 | -0.1474 | 26.494
-4 | 0.2132 | 0.00563 | -0.1484 | 37.8686
-3.5 | 0.2728 | 0.0055 | -0.1493 | 49.6
-3 | 0.332 | 0.00542 | -0.1502 | 61.2546
-2.5 | 0.3917 | 0.00532 | -0.1511 | 73.6278
-2 | 0.4511 | 0.00524 | -0.152 | 86.0878
-1.5 | 0.5108 | 0.00508 | -0.1531 | 100.5512
-1 | 0.5709 | 0.00489 | -0.1543 | 116.7485
-0.5 | 0.6316 | 0.00465 | -0.1557 | 135.828
0 | 0.6931 | 0.00429 | -0.1575 | 161.5618
0.5 | 0.7545 | 0.0039 | -0.1594 | 193.4615
1 | 0.8118 | 0.00402 | -0.1598 | 201.9403
1.5 | 0.8672 | 0.00427 | -0.1599 | 203.0913
2 | 0.9208 | 0.00463 | -0.1597 | 198.8769
3 | 1.0242 | 0.00557 | -0.1585 | 183.8779
3.5 | 1.0766 | 0.00598 | -0.158 | 180.0334
4 | 1.1277 | 0.00644 | -0.1573 | 175.1087
4.5 | 1.1791 | 0.00685 | -0.1567 | 172.1314
5 | 1.2293 | 0.00731 | -0.1558 | 168.1669
5.5 | 1.2788 | 0.00778 | -0.1549 | 164.3702
6 | 1.3296 | 0.00815 | -0.1541 | 163.1411
6.5 | 1.378 | 0.00861 | -0.153 | 160.0465
7 | 1.4262 | 0.00905 | -0.1518 | 157.5912
7.5 | 1.4724 | 0.00954 | -0.1502 | 154.3396
8 | 1.5175 | 0.01003 | -0.1484 | 151.2961
8.5 | 1.5594 | 0.0106 | -0.1461 | 147.1132
9 | 1.5936 | 0.01111 | -0.1421 | 143.4383
9.5 | 1.6282 | 0.01166 | -0.1383 | 139.6398
10 | 1.6617 | 0.0123 | -0.1345 | 135.0976
10.5 | 1.6944 | 0.01304 | -0.1306 | 129.9387
11 | 1.7257 | 0.01384 | -0.1267 | 124.6893
11.5 | 1.7532 | 0.01483 | -0.1224 | 118.2198
12 | 1.7764 | 0.01607 | -0.1176 | 110.5414
12.5 | 1.7966 | 0.01758 | -0.1127 | 102.1957
13 | 1.8159 | 0.01929 | -0.1082 | 94.1369
13.5 | 1.8369 | 0.02108 | -0.1044 | 87.1395
14 | 1.8559 | 0.02318 | -0.1007 | 80.0647
14.5 | 1.8741 | 0.02552 | -0.0974 | 73.4365
15 | 1.8929 | 0.028 | -0.0946 | 67.6036
15.5 | 1.9098 | 0.0308 | -0.092 | 62.0065
16 | 1.9229 | 0.03409 | -0.0896 | 56.4066
16.5 | 1.9365 | 0.03755 | -0.0875 | 51.5712
17 | 1.9483 | 0.04135 | -0.0857 | 47.1173
17.5 | 1.9609 | 0.04525 | -0.0844 | 43.3348
18 | 1.9728 | 0.04936 | -0.0833 | 39.9676
18.5 | 1.9811 | 0.05402 | -0.0824 | 36.6735
19 | 1.9877 | 0.05906 | -0.0819 | 33.6556
19.5 | 1.9928 | 0.06443 | -0.0816 | 30.9297
20 | 1.9962 | 0.07015 | -0.0817 | 28.4562

## 125. Re 14M Mach 0.25 (1)
BIGFOIL.COM POLAR EXPORT
NASA NLF(1)-0215F
NLF(1)-0215F |  |  |  | Cl Max: | 1.843 | at alpha= | 10.5 | deg
JavaFoil+Calcfoil stall+Eppler ext transition |  |  |  | L/D Max: | 208.147 | at alpha= | 7.5 | deg
Re: | 14000000 |  |  | Cd Min: | 0.0055 | at alpha= | -1 | deg
Mach: | 0.25 |  |  | Cl=0 at alpha= | -6.3729 | deg
|  |  |  | @ Cl=0.1, Cd= | 0.0063406
|  |  |  | @ Cl=0.4, Cd= | 0.0059714
|  |  |  | @ Cl=0.6, Cd= | 0.0055803
alpha (deg) | Cl | Cd | Cm | Cl/Cd
-17 | -0.117 | 0.11053 | -0.078 | -1.062
-16.5 | -0.176 | 0.10701 | -0.078 | -1.646
-16 | -0.217 | 0.1015 | -0.079 | -2.135
-15.5 | -0.25 | 0.09759 | -0.079 | -2.561
-15 | -0.279 | 0.09272 | -0.08 | -3.004
-14.5 | -0.303 | 0.0864 | -0.083 | -3.509
-14 | -0.323 | 0.08061 | -0.085 | -4.011
-13.5 | -0.341 | 0.07103 | -0.092 | -4.801
-13 | -0.354 | 0.06183 | -0.098 | -5.731
-12.5 | -0.383 | 0.03183 | -0.12 | -12.028
-12 | -0.401 | 0.01643 | -0.131 | -24.433
-11.5 | -0.396 | 0.01447 | -0.133 | -27.337
-11 | -0.382 | 0.01343 | -0.135 | -28.436
-10.5 | -0.361 | 0.01292 | -0.136 | -27.922
-10 | -0.336 | 0.01116 | -0.138 | -30.124
-9.5 | -0.305 | 0.00997 | -0.14 | -30.578
-9 | -0.267 | 0.00931 | -0.141 | -28.703
-8.5 | -0.224 | 0.0087 | -0.143 | -25.809
-8 | -0.177 | 0.00829 | -0.144 | -21.379
-7.5 | -0.126 | 0.00791 | -0.145 | -15.959
-7 | -0.072 | 0.00615 | -0.147 | -11.736
-6.5 | -0.015 | 0.0059 | -0.148 | -2.622
-6 | 0.044 | 0.00644 | -0.152 | 6.877
-5.5 | 0.106 | 0.00633 | -0.153 | 16.691
-5 | 0.168 | 0.00623 | -0.154 | 27
-4.5 | 0.231 | 0.0062 | -0.155 | 37.287
-4 | 0.295 | 0.00609 | -0.156 | 48.403
-3.5 | 0.359 | 0.00603 | -0.157 | 59.493
-3 | 0.422 | 0.00594 | -0.158 | 71.131
-2.5 | 0.487 | 0.00575 | -0.158 | 84.748
-2 | 0.55 | 0.00562 | -0.159 | 97.845
-1.5 | 0.613 | 0.00557 | -0.16 | 110.027
-1 | 0.676 | 0.0055 | -0.161 | 122.871
-0.5 | 0.738 | 0.00551 | -0.162 | 133.999
0 | 0.801 | 0.00552 | -0.163 | 145.016
0.5 | 0.864 | 0.00571 | -0.163 | 151.249
1 | 0.926 | 0.00591 | -0.164 | 156.684
1.5 | 0.989 | 0.00631 | -0.165 | 156.824
2 | 1.051 | 0.0068 | -0.166 | 154.662
2.5 | 1.107 | 0.00715 | -0.166 | 154.833
3 | 1.168 | 0.00587 | -0.167 | 199.043
3.5 | 1.227 | 0.00618 | -0.168 | 198.427
4 | 1.286 | 0.00652 | -0.169 | 197.415
4.5 | 1.345 | 0.00685 | -0.169 | 196.43
5 | 1.403 | 0.0072 | -0.17 | 194.836
5.5 | 1.46 | 0.00756 | -0.17 | 193.077
6 | 1.515 | 0.00794 | -0.171 | 190.913
6.5 | 1.569 | 0.00832 | -0.172 | 188.51
7 | 1.62 | 0.0079 | -0.172 | 205.05
7.5 | 1.669 | 0.00802 | -0.173 | 208.147
8 | 1.715 | 0.00838 | -0.173 | 204.62
8.5 | 1.755 | 0.00876 | -0.174 | 200.281
9 | 1.792 | 0.01454 | -0.175 | 123.3
9.5 | 1.819 | 0.01529 | -0.175 | 118.955
10 | 1.835 | 0.01611 | -0.176 | 113.927
10.5 | 1.843 | 0.01717 | -0.176 | 107.292
11 | 1.84 | 0.01815 | -0.176 | 101.349
11.5 | 1.827 | 0.01936 | -0.177 | 94.354
12 | 1.801 | 0.02097 | -0.177 | 85.892
12.5 | 1.76 | 0.02242 | -0.176 | 78.524
13 | 1.707 | 0.02418 | -0.176 | 70.581
13.5 | 1.643 | 0.02593 | -0.175 | 63.386
14 | 1.567 | 0.02863 | -0.174 | 54.741
14.5 | 1.484 | 0.03121 | -0.173 | 47.536
15 | 1.39 | 0.03468 | -0.172 | 40.083
15.5 | 1.29 | 0.03881 | -0.171 | 33.237

## 126. Re 14M Mach 0.25 (2)
BIGFOIL.COM POLAR EXPORT
NASA NLF(1)-0215F
NLF(1)-0215F |  |  |  | Cl Max: | 1.9608 | at alpha= | 19 | deg
XFOIL ncrit=9 |  |  |  | L/D Max: | 209.508 | at alpha= | 1.5 | deg
Re: | 14000000 |  |  | Cd Min: | 0.2047 | at alpha= | -20 | deg
Mach: | 0.25 |  |  | Cl=0 at alpha= | -5.7405 | deg
|  |  |  | @ Cl=0.1, Cd= | 0.0060104
|  |  |  | @ Cl=0.4, Cd= | 0.0053614
|  |  |  | @ Cl=0.6, Cd= | 0.0048714
alpha (deg) | Cl | Cd | Cm | Cl/Cd
-20 | -0.3811 | 0.2047 | -0.0546 | -1.8617
-19.5 | -0.3624 | 0.19948 | -0.0579 | -1.8167
-19 | -0.3443 | 0.19339 | -0.0616 | -1.7803
-18.5 | -0.3243 | 0.18785 | -0.0654 | -1.7264
-16.5 | -0.7296 | 0.07156 | -0.1261 | -10.1956
-16 | -0.7677 | 0.05578 | -0.1369 | -13.763
-15.5 | -0.7842 | 0.04344 | -0.1483 | -18.0525
-15 | -0.8316 | 0.03243 | -0.1555 | -25.6429
-14.5 | -0.7974 | 0.02409 | -0.1712 | -33.1009
-14 | -0.8002 | 0.01981 | -0.17 | -40.3937
-13.5 | -0.7723 | 0.01847 | -0.1667 | -41.8138
-13 | -0.7667 | 0.01621 | -0.1612 | -47.298
-12.5 | -0.7633 | 0.01408 | -0.1549 | -54.2116
-12 | -0.7193 | 0.01311 | -0.1526 | -54.8665
-11.5 | -0.6686 | 0.01244 | -0.1509 | -53.746
-11 | -0.6179 | 0.01158 | -0.1494 | -53.3592
-10.5 | -0.5608 | 0.01118 | -0.1486 | -50.161
-10 | -0.5078 | 0.01029 | -0.1476 | -49.3489
-9.5 | -0.4509 | 0.00969 | -0.1471 | -46.5325
-9 | -0.3934 | 0.00908 | -0.1467 | -43.326
-8.5 | -0.3365 | 0.00819 | -0.1466 | -41.0867
-8 | -0.2773 | 0.00765 | -0.1466 | -36.2484
-7.5 | -0.2165 | 0.00719 | -0.147 | -30.1113
-7 | -0.1554 | 0.00685 | -0.1474 | -22.6861
-6.5 | -0.094 | 0.00659 | -0.148 | -14.264
-6 | -0.032 | 0.00635 | -0.1487 | -5.0394
-5 | 0.0913 | 0.00603 | -0.1501 | 15.141
-4.5 | 0.1533 | 0.00589 | -0.1509 | 26.0272
-4 | 0.2155 | 0.00569 | -0.1518 | 37.8735
-3.5 | 0.2772 | 0.00557 | -0.1527 | 49.7666
-3 | 0.3388 | 0.00547 | -0.1536 | 61.9378
-2.5 | 0.4008 | 0.00536 | -0.1546 | 74.7761
-2 | 0.4624 | 0.00528 | -0.1555 | 87.5758
-1.5 | 0.5242 | 0.00513 | -0.1565 | 102.1832
-1 | 0.5867 | 0.00492 | -0.1579 | 119.248
-0.5 | 0.6496 | 0.00469 | -0.1594 | 138.5075
0 | 0.7137 | 0.00433 | -0.1613 | 164.8268
0.5 | 0.7778 | 0.0039 | -0.1633 | 199.4359
1 | 0.837 | 0.00404 | -0.1638 | 207.1782
1.5 | 0.8946 | 0.00427 | -0.1639 | 209.5082
2.5 | 1.0037 | 0.00511 | -0.1628 | 196.4188
3 | 1.0566 | 0.0056 | -0.162 | 188.6786
3.5 | 1.1098 | 0.00607 | -0.1612 | 182.8336
4 | 1.1625 | 0.00653 | -0.1603 | 178.0245
4.5 | 1.2145 | 0.00701 | -0.1592 | 173.2525
5 | 1.2659 | 0.00749 | -0.158 | 169.012
5.5 | 1.3162 | 0.008 | -0.1566 | 164.525
6.5 | 1.4158 | 0.00894 | -0.1534 | 158.3669
7 | 1.4643 | 0.00941 | -0.1515 | 155.6111
7.5 | 1.5104 | 0.00992 | -0.1491 | 152.2581
8 | 1.5471 | 0.01044 | -0.1447 | 148.1897
8.5 | 1.5821 | 0.01108 | -0.1402 | 142.7888
9 | 1.6174 | 0.01176 | -0.1358 | 137.534
9.5 | 1.6532 | 0.01249 | -0.1316 | 132.3619
10 | 1.6871 | 0.01332 | -0.1273 | 126.6592
10.5 | 1.7173 | 0.01433 | -0.1225 | 119.8395
11 | 1.7446 | 0.01554 | -0.1176 | 112.2651
11.5 | 1.7682 | 0.01705 | -0.1125 | 103.7067
12 | 1.7843 | 0.01912 | -0.1068 | 93.3211
12.5 | 1.8013 | 0.02144 | -0.102 | 84.0159
13 | 1.8216 | 0.02381 | -0.098 | 76.5057
13.5 | 1.8402 | 0.02654 | -0.0944 | 69.3369
14 | 1.8597 | 0.02942 | -0.0913 | 63.2121
14.5 | 1.8768 | 0.0327 | -0.0884 | 57.3945
15 | 1.8926 | 0.03627 | -0.0858 | 52.1809
15.5 | 1.9057 | 0.04031 | -0.0836 | 47.2761
16 | 1.9193 | 0.04448 | -0.0817 | 43.1497
16.5 | 1.9308 | 0.04909 | -0.0801 | 39.3318
17 | 1.9418 | 0.05393 | -0.0789 | 36.0059
17.5 | 1.9515 | 0.0591 | -0.078 | 33.0203
18 | 1.9562 | 0.06507 | -0.0776 | 30.063
18.5 | 1.9592 | 0.07142 | -0.0775 | 27.4321
19 | 1.9608 | 0.07817 | -0.0778 | 25.0838
19.5 | 1.9575 | 0.08576 | -0.0788 | 22.8253
20 | 1.9511 | 0.09402 | -0.0803 | 20.752

## 127. Re 14M Mach 0.50 (1)
BIGFOIL.COM POLAR EXPORT
NASA NLF(1)-0215F
NLF(1)-0215F |  |  |  | Cl Max: | 1.821 | at alpha= | 8 | deg
JavaFoil+Calcfoil stall+Eppler ext transition |  |  |  | L/D Max: | 220.254 | at alpha= | 4 | deg
Re: | 14000000 |  |  | Cd Min: | 0.00467 | at alpha= | 0.5 | deg
Mach: | 0.5 |  |  | Cl=0 at alpha= | -6.375 | deg
|  |  |  | @ Cl=0.1, Cd= | 0.0078
|  |  |  | @ Cl=0.4, Cd= | 0.0059933
|  |  |  | @ Cl=0.6, Cd= | 0.0060565
alpha (deg) | Cl | Cd | Cm | Cl/Cd
-20 | -0.759 | 0.15714 | -0.082 | -4.832
-19.5 | -0.733 | 0.14886 | -0.085 | -4.926
-19 | -0.707 | 0.13783 | -0.087 | -5.133
-18.5 | -0.68 | 0.1323 | -0.088 | -5.139
-18 | -0.651 | 0.12798 | -0.087 | -5.088
-17.5 | -0.623 | 0.12348 | -0.086 | -5.043
-17 | -0.594 | 0.12046 | -0.084 | -4.933
-16.5 | -0.566 | 0.1155 | -0.083 | -4.899
-16 | -0.537 | 0.11239 | -0.081 | -4.778
-15.5 | -0.509 | 0.10732 | -0.081 | -4.746
-15 | -0.482 | 0.10282 | -0.081 | -4.684
-14.5 | -0.454 | 0.10139 | -0.083 | -4.48
-14 | -0.427 | 0.09493 | -0.083 | -4.494
-13.5 | -0.399 | 0.09093 | -0.083 | -4.384
-13 | -0.371 | 0.08581 | -0.083 | -4.321
-12.5 | -0.343 | 0.07955 | -0.084 | -4.313
-12 | -0.316 | 0.07409 | -0.086 | -4.259
-11.5 | -0.288 | 0.06846 | -0.09 | -4.212
-11 | -0.261 | 0.06395 | -0.092 | -4.077
-10.5 | -0.233 | 0.05881 | -0.096 | -3.97
-10 | -0.203 | 0.06652 | -0.077 | -3.046
-9.5 | -0.175 | 0.05924 | -0.083 | -2.957
-9 | -0.148 | 0.05395 | -0.088 | -2.737
-8.5 | -0.14 | 0.01237 | -0.155 | -11.304
-8 | -0.108 | 0.01072 | -0.158 | -10.076
-7.5 | -0.075 | 0.00969 | -0.16 | -7.779
-7 | -0.063 | 0.00934 | -0.161 | -6.723
-6.5 | -0.015 | 0.00879 | -0.163 | -1.739
-6 | 0.045 | 0.0082 | -0.164 | 5.502
-5.5 | 0.111 | 0.00772 | -0.166 | 14.343
-5 | 0.179 | 0.00742 | -0.167 | 24.142
-4.5 | 0.249 | 0.00563 | -0.168 | 44.211
-4 | 0.319 | 0.00615 | -0.17 | 51.943
-3.5 | 0.39 | 0.00601 | -0.171 | 64.946
-3 | 0.462 | 0.00589 | -0.173 | 78.468
-2.5 | 0.544 | 0.00623 | -0.177 | 87.43
-2 | 0.615 | 0.00601 | -0.178 | 102.325
-1.5 | 0.685 | 0.00591 | -0.179 | 115.847
-1 | 0.755 | 0.00582 | -0.18 | 129.776
-0.5 | 0.825 | 0.00581 | -0.181 | 142.094
0 | 0.896 | 0.00585 | -0.182 | 153.221
0.5 | 0.965 | 0.00467 | -0.183 | 206.735
1 | 1.035 | 0.00503 | -0.183 | 205.732
1.5 | 1.104 | 0.00538 | -0.184 | 205.319
2 | 1.174 | 0.00578 | -0.185 | 202.896
2.5 | 1.232 | 0.00611 | -0.186 | 201.643
3 | 1.299 | 0.00654 | -0.187 | 198.733
3.5 | 1.365 | 0.00695 | -0.187 | 196.382
4 | 1.43 | 0.00649 | -0.188 | 220.254
4.5 | 1.493 | 0.00687 | -0.189 | 217.508
5 | 1.555 | 0.0073 | -0.19 | 213.072
5.5 | 1.613 | 0.00776 | -0.19 | 207.973
6 | 1.67 | 0.01352 | -0.191 | 123.535
6.5 | 1.72 | 0.01449 | -0.192 | 118.709
7 | 1.765 | 0.01543 | -0.192 | 114.364
7.5 | 1.802 | 0.01673 | -0.193 | 107.676
8 | 1.821 | 0.01814 | -0.193 | 100.366
8.5 | 1.815 | 0.01966 | -0.194 | 92.32
9 | 1.768 | 0.02192 | -0.194 | 80.654
9.5 | 1.549 | 0.02531 | -0.192 | 61.223
10 | 1.073 | 0.03155 | -0.189 | 34.002
10.5 | 1.104 | 0.03148 | -0.189 | 35.08
11 | 1.125 | 0.03521 | -0.188 | 31.961
11.5 | 1.109 | 0.05091 | -0.177 | 21.777
12 | 1.181 | 0.03801 | -0.187 | 31.062
12.5 | 1.203 | 0.04231 | -0.186 | 28.426
13 | 1.208 | 0.05273 | -0.181 | 22.905

## 128. Re 14M Mach 0.50 (2)
BIGFOIL.COM POLAR EXPORT
NASA NLF(1)-0215F
NLF(1)-0215F |  |  |  | Cl Max: | 1.8752 | at alpha= | 13 | deg
XFOIL ncrit=9 |  |  |  | L/D Max: | 235.94 | at alpha= | 1.5 | deg
Re: | 14000000 |  |  | Cd Min: | 0.05169 | at alpha= | 13 | deg
Mach: | 0.5 |  |  | Cl=0 at alpha= | -99 | deg
|  |  |  | @ Cl=0.1, Cd= | 0.00449
|  |  |  | @ Cl=0.4, Cd= | 0.00449
|  |  |  | @ Cl=0.6, Cd= | 0.00449
alpha (deg) | Cl | Cd | Cm | Cl/Cd
0 | 0.8028 | 0.00449 | -0.1771 | 178.7973
0.5 | 0.8802 | 0.00398 | -0.1801 | 221.1558
1 | 0.9492 | 0.00411 | -0.1805 | 230.9489
1.5 | 1.0169 | 0.00431 | -0.1806 | 235.9397
2 | 1.0825 | 0.00461 | -0.1801 | 234.8156
2.5 | 1.1435 | 0.00509 | -0.1787 | 224.6562
3 | 1.2 | 0.00575 | -0.1763 | 208.6957
3.5 | 1.2537 | 0.00646 | -0.1733 | 194.0712
4.5 | 1.3578 | 0.00773 | -0.166 | 175.6533
5 | 1.3993 | 0.00837 | -0.1601 | 167.1804
5.5 | 1.4439 | 0.00906 | -0.1547 | 159.3709
6 | 1.4875 | 0.0098 | -0.1491 | 151.7857
6.5 | 1.5267 | 0.01073 | -0.1429 | 142.2833
7 | 1.5675 | 0.0117 | -0.1369 | 133.9744
7.5 | 1.606 | 0.01285 | -0.1307 | 124.9805
8 | 1.6408 | 0.0143 | -0.1243 | 114.7413
8.5 | 1.6722 | 0.01612 | -0.1179 | 103.7345
9 | 1.7007 | 0.01842 | -0.1118 | 92.329
9.5 | 1.7301 | 0.02105 | -0.1064 | 82.19
10 | 1.7596 | 0.02402 | -0.1015 | 73.2556
10.5 | 1.7862 | 0.02746 | -0.0968 | 65.0473
11 | 1.8093 | 0.03136 | -0.0923 | 57.6945
11.5 | 1.8185 | 0.03645 | -0.0877 | 49.8903
12 | 1.8319 | 0.0416 | -0.0838 | 44.0361
12.5 | 1.8557 | 0.0463 | -0.0803 | 40.0799
13 | 1.8752 | 0.05169 | -0.077 | 36.2778

## 129. Re 16M Mach 0.00 (1)
BIGFOIL.COM POLAR EXPORT
NASA NLF(1)-0215F
NLF(1)-0215F |  |  |  | Cl Max: | 1.863 | at alpha= | 12 | deg
JavaFoil+Calcfoil stall+Eppler ext transition |  |  |  | L/D Max: | 213.568 | at alpha= | 8 | deg
Re: | 16000000 |  |  | Cd Min: | 0.00554 | at alpha= | -1.5 | deg
Mach: | 0 |  |  | Cl=0 at alpha= | -6.3707 | deg
|  |  |  | @ Cl=0.1, Cd= | 0.006152
|  |  |  | @ Cl=0.4, Cd= | 0.0058456
|  |  |  | @ Cl=0.6, Cd= | 0.0055469
alpha (deg) | Cl | Cd | Cm | Cl/Cd
-18.5 | -0.455 | 0.11992 | -0.077 | -3.794
-18 | -0.463 | 0.11392 | -0.078 | -4.062
-17.5 | -0.469 | 0.10803 | -0.08 | -4.346
-17 | -0.475 | 0.10244 | -0.081 | -4.636
-16.5 | -0.484 | 0.08922 | -0.088 | -5.422
-16 | -0.489 | 0.07999 | -0.092 | -6.118
-15.5 | -0.495 | 0.06939 | -0.097 | -7.131
-15 | -0.505 | 0.05225 | -0.105 | -9.671
-14.5 | -0.485 | 0.06702 | -0.096 | -7.236
-14 | -0.488 | 0.05292 | -0.104 | -9.22
-13.5 | -0.522 | 0.01835 | -0.124 | -28.452
-13 | -0.51 | 0.01642 | -0.126 | -31.057
-12.5 | -0.495 | 0.0146 | -0.128 | -33.876
-12 | -0.475 | 0.01306 | -0.129 | -36.375
-11.5 | -0.45 | 0.01233 | -0.131 | -36.532
-11 | -0.424 | 0.01074 | -0.133 | -39.477
-10.5 | -0.391 | 0.01027 | -0.134 | -38.096
-10 | -0.355 | 0.00956 | -0.135 | -37.184
-9.5 | -0.316 | 0.0088 | -0.137 | -35.946
-9 | -0.273 | 0.00834 | -0.138 | -32.731
-8.5 | -0.227 | 0.00785 | -0.139 | -28.888
-8 | -0.178 | 0.00604 | -0.141 | -29.428
-7.5 | -0.126 | 0.00646 | -0.142 | -19.52
-7 | -0.073 | 0.00652 | -0.146 | -11.144
-6.5 | -0.015 | 0.00633 | -0.147 | -2.439
-6 | 0.043 | 0.00619 | -0.147 | 6.98
-5.5 | 0.103 | 0.00615 | -0.148 | 16.725
-5 | 0.163 | 0.00603 | -0.149 | 27.076
-4.5 | 0.224 | 0.006 | -0.15 | 37.392
-4 | 0.286 | 0.00594 | -0.151 | 48.091
-3.5 | 0.347 | 0.00582 | -0.152 | 59.684
-3 | 0.409 | 0.00585 | -0.153 | 69.921
-2.5 | 0.472 | 0.00572 | -0.153 | 82.42
-2 | 0.532 | 0.00561 | -0.154 | 94.886
-1.5 | 0.593 | 0.00554 | -0.155 | 107.024
-1 | 0.654 | 0.0056 | -0.156 | 116.701
-0.5 | 0.715 | 0.00562 | -0.157 | 127.234
0 | 0.776 | 0.00577 | -0.157 | 134.371
0.5 | 0.836 | 0.00592 | -0.158 | 141.319
1 | 0.897 | 0.00608 | -0.159 | 147.441
1.5 | 0.957 | 0.0063 | -0.16 | 151.885
2 | 1.018 | 0.00658 | -0.16 | 154.769
2.5 | 1.072 | 0.00689 | -0.161 | 155.648
3 | 1.131 | 0.00728 | -0.162 | 155.368
3.5 | 1.19 | 0.00762 | -0.163 | 156.074
4 | 1.248 | 0.00809 | -0.163 | 154.274
4.5 | 1.305 | 0.00658 | -0.164 | 198.284
5 | 1.361 | 0.00686 | -0.165 | 198.344
5.5 | 1.417 | 0.00718 | -0.165 | 197.223
6 | 1.471 | 0.00751 | -0.166 | 196.023
6.5 | 1.524 | 0.00783 | -0.166 | 194.703
7 | 1.575 | 0.00822 | -0.167 | 191.623
7.5 | 1.625 | 0.00857 | -0.168 | 189.642
8 | 1.672 | 0.00783 | -0.168 | 213.568
8.5 | 1.715 | 0.00815 | -0.169 | 210.593
9 | 1.756 | 0.00849 | -0.169 | 206.793
9.5 | 1.789 | 0.00884 | -0.17 | 202.36
10 | 1.816 | 0.01439 | -0.17 | 126.14
10.5 | 1.837 | 0.01513 | -0.171 | 121.371
11 | 1.852 | 0.01588 | -0.171 | 116.648
11.5 | 1.861 | 0.01687 | -0.171 | 110.345
12 | 1.863 | 0.01779 | -0.172 | 104.691
12.5 | 1.859 | 0.01889 | -0.172 | 98.374
13 | 1.848 | 0.01984 | -0.172 | 93.135
13.5 | 1.828 | 0.02108 | -0.172 | 86.741
14 | 1.802 | 0.02219 | -0.172 | 81.2
14.5 | 1.768 | 0.0237 | -0.171 | 74.594
15 | 1.729 | 0.02537 | -0.171 | 68.156
15.5 | 1.687 | 0.02726 | -0.17 | 61.889
16 | 1.641 | 0.02928 | -0.17 | 56.058
16.5 | 1.591 | 0.03213 | -0.169 | 49.503
17 | 1.539 | 0.0349 | -0.168 | 44.1

## 130. Re 16M Mach 0.00 (2)
BIGFOIL.COM POLAR EXPORT
NASA NLF(1)-0215F
NLF(1)-0215F |  |  |  | Cl Max: | 2.017 | at alpha= | 20 | deg
XFOIL ncrit=9 |  |  |  | L/D Max: | 198.256 | at alpha= | 1 | deg
Re: | 16000000 |  |  | Cd Min: | 0.06443 | at alpha= | 20 | deg
Mach: | 0 |  |  | Cl=0 at alpha= | -5.8188 | deg
|  |  |  | @ Cl=0.1, Cd= | 0.0057765
|  |  |  | @ Cl=0.4, Cd= | 0.0051944
|  |  |  | @ Cl=0.6, Cd= | 0.0047473
alpha (deg) | Cl | Cd | Cm | Cl/Cd
-20 | -1.3451 | 0.02621 | -0.1394 | -51.3201
-19.5 | -1.3311 | 0.02371 | -0.1383 | -56.1409
-19 | -1.3059 | 0.02178 | -0.1379 | -59.9587
-18.5 | -1.2708 | 0.02046 | -0.1379 | -62.1114
-18 | -1.2436 | 0.01843 | -0.1377 | -67.4769
-17.5 | -1.1983 | 0.01761 | -0.1383 | -68.0466
-17 | -1.1568 | 0.01616 | -0.1394 | -71.5842
-16.5 | -1.1222 | 0.01472 | -0.139 | -76.2364
-16 | -1.0827 | 0.01401 | -0.1381 | -77.2805
-15.5 | -1.0173 | 0.01332 | -0.142 | -76.3739
-15 | -0.9629 | 0.01269 | -0.1444 | -75.8786
-14.5 | -0.927 | 0.0122 | -0.1424 | -75.9836
-14 | -0.8864 | 0.01164 | -0.1408 | -76.1512
-13.5 | -0.8388 | 0.0114 | -0.14 | -73.5789
-13 | -0.7918 | 0.0109 | -0.1393 | -72.6422
-12.5 | -0.744 | 0.01032 | -0.1388 | -72.093
-12 | -0.6925 | 0.00995 | -0.1387 | -69.598
-11.5 | -0.6398 | 0.00963 | -0.1387 | -66.4382
-11 | -0.5871 | 0.00922 | -0.1387 | -63.6768
-10.5 | -0.5324 | 0.00895 | -0.139 | -59.486
-10 | -0.4783 | 0.00849 | -0.1393 | -56.3369
-9.5 | -0.423 | 0.00815 | -0.1397 | -51.9018
-9 | -0.3671 | 0.00777 | -0.1402 | -47.2458
-8.5 | -0.3109 | 0.00735 | -0.1408 | -42.2993
-8 | -0.2541 | 0.00701 | -0.1414 | -36.2482
-7.5 | -0.1962 | 0.00668 | -0.1422 | -29.3713
-7 | -0.1384 | 0.00642 | -0.1429 | -21.5576
-6.5 | -0.08 | 0.00622 | -0.1438 | -12.8617
-6 | -0.0212 | 0.00605 | -0.1447 | -3.5041
-5.5 | 0.0373 | 0.00592 | -0.1455 | 6.3007
-4.5 | 0.1553 | 0.00565 | -0.1473 | 27.4867
-4 | 0.2145 | 0.0055 | -0.1482 | 39
-3.5 | 0.2735 | 0.00539 | -0.1491 | 50.7421
-3 | 0.3327 | 0.00529 | -0.15 | 62.8922
-2.5 | 0.3918 | 0.0052 | -0.1509 | 75.3462
-2 | 0.4503 | 0.00516 | -0.1517 | 87.2674
-1.5 | 0.51 | 0.005 | -0.1528 | 102
-1 | 0.5693 | 0.00485 | -0.1539 | 117.3814
-0.5 | 0.6291 | 0.00465 | -0.1552 | 135.2903
0 | 0.6895 | 0.00438 | -0.1567 | 157.4201
0.5 | 0.7499 | 0.00403 | -0.1585 | 186.0794
1 | 0.8069 | 0.00407 | -0.1591 | 198.2555
1.5 | 0.8612 | 0.00437 | -0.1591 | 197.0709
2 | 0.9144 | 0.00473 | -0.1588 | 193.3192
3 | 1.0182 | 0.00561 | -0.1578 | 181.4973
3.5 | 1.0708 | 0.00598 | -0.1575 | 179.0635
4 | 1.1219 | 0.00642 | -0.1569 | 174.7508
4.5 | 1.1736 | 0.0068 | -0.1564 | 172.5882
5 | 1.2239 | 0.00723 | -0.1557 | 169.2808
5.5 | 1.2745 | 0.00763 | -0.1551 | 167.038
6 | 1.3242 | 0.00804 | -0.1542 | 164.7015
6.5 | 1.3737 | 0.00843 | -0.1534 | 162.9537
7 | 1.4223 | 0.00884 | -0.1524 | 160.8937
7.5 | 1.4688 | 0.00932 | -0.1511 | 157.5966
8 | 1.5135 | 0.00983 | -0.1494 | 153.9674
8.5 | 1.5564 | 0.01037 | -0.1473 | 150.0868
9 | 1.5961 | 0.01087 | -0.1447 | 146.8353
9.5 | 1.6299 | 0.01136 | -0.1408 | 143.4771
10 | 1.6652 | 0.0119 | -0.1373 | 139.9328
10.5 | 1.6972 | 0.01256 | -0.1334 | 135.1274
11 | 1.7283 | 0.01332 | -0.1296 | 129.7523
11.5 | 1.757 | 0.01421 | -0.1254 | 123.6453
12 | 1.7813 | 0.01532 | -0.1208 | 116.2728
12.5 | 1.8025 | 0.01668 | -0.116 | 108.0635
13 | 1.8239 | 0.01813 | -0.1116 | 100.6012
13.5 | 1.8469 | 0.01965 | -0.1079 | 93.9898
14 | 1.8658 | 0.02154 | -0.104 | 86.6202
14.5 | 1.8864 | 0.02351 | -0.1008 | 80.2382
15 | 1.905 | 0.02577 | -0.0977 | 73.9232
15.5 | 1.9221 | 0.02832 | -0.0949 | 67.8708
16 | 1.9369 | 0.03124 | -0.0923 | 62.0006
16.5 | 1.9499 | 0.03448 | -0.09 | 56.5516
17 | 1.9649 | 0.03773 | -0.0881 | 52.0779
17.5 | 1.9775 | 0.04136 | -0.0865 | 47.8119
18 | 1.9892 | 0.04524 | -0.0852 | 43.9699
18.5 | 2.0001 | 0.04936 | -0.0842 | 40.5207
19 | 2.0089 | 0.05383 | -0.0834 | 37.3193
19.5 | 2.013 | 0.05905 | -0.0828 | 34.0898
20 | 2.017 | 0.06443 | -0.0826 | 31.3053

## 131. Re 16M Mach 0.10 (1)
BIGFOIL.COM POLAR EXPORT
NASA NLF(1)-0215F
NLF(1)-0215F |  |  |  | Cl Max: | 1.859 | at alpha= | 11.5 | deg
JavaFoil+Calcfoil stall+Eppler ext transition |  |  |  | L/D Max: | 212.835 | at alpha= | 8 | deg
Re: | 16000000 |  |  | Cd Min: | 0.00552 | at alpha= | -1.5 | deg
Mach: | 0.1 |  |  | Cl=0 at alpha= | -6.3707 | deg
|  |  |  | @ Cl=0.1, Cd= | 0.0062015
|  |  |  | @ Cl=0.4, Cd= | 0.0058765
|  |  |  | @ Cl=0.6, Cd= | 0.0055246
alpha (deg) | Cl | Cd | Cm | Cl/Cd
-18.5 | -0.416 | 0.12259 | -0.076 | -3.392
-18 | -0.426 | 0.11631 | -0.077 | -3.664
-17.5 | -0.435 | 0.11014 | -0.079 | -3.954
-17 | -0.444 | 0.10426 | -0.08 | -4.256
-16.5 | -0.454 | 0.0931 | -0.086 | -4.873
-16 | -0.461 | 0.08486 | -0.089 | -5.432
-15.5 | -0.467 | 0.0765 | -0.093 | -6.104
-15 | -0.474 | 0.06476 | -0.099 | -7.32
-14.5 | -0.464 | 0.07206 | -0.093 | -6.438
-14 | -0.465 | 0.06224 | -0.098 | -7.466
-13.5 | -0.507 | 0.01936 | -0.124 | -26.184
-13 | -0.498 | 0.01702 | -0.126 | -29.246
-12.5 | -0.484 | 0.01527 | -0.128 | -31.722
-12 | -0.467 | 0.01358 | -0.13 | -34.391
-11.5 | -0.446 | 0.01207 | -0.132 | -36.937
-11 | -0.42 | 0.01096 | -0.133 | -38.305
-10.5 | -0.388 | 0.01046 | -0.134 | -37.105
-10 | -0.354 | 0.00972 | -0.136 | -36.353
-9.5 | -0.315 | 0.00893 | -0.137 | -35.281
-9 | -0.273 | 0.00842 | -0.138 | -32.381
-8.5 | -0.227 | 0.00795 | -0.14 | -28.514
-8 | -0.178 | 0.00611 | -0.141 | -29.068
-7.5 | -0.126 | 0.00587 | -0.143 | -21.469
-7 | -0.073 | 0.00658 | -0.146 | -11.081
-6.5 | -0.015 | 0.00639 | -0.147 | -2.425
-6 | 0.043 | 0.00623 | -0.148 | 6.962
-5.5 | 0.103 | 0.0062 | -0.149 | 16.665
-5 | 0.164 | 0.00608 | -0.15 | 27.015
-4.5 | 0.226 | 0.00604 | -0.151 | 37.34
-4 | 0.287 | 0.00592 | -0.152 | 48.508
-3.5 | 0.349 | 0.00586 | -0.153 | 59.605
-3 | 0.411 | 0.00588 | -0.153 | 69.866
-2.5 | 0.474 | 0.00575 | -0.154 | 82.459
-2 | 0.535 | 0.00565 | -0.155 | 94.796
-1.5 | 0.596 | 0.00552 | -0.156 | 108.029
-1 | 0.657 | 0.00559 | -0.157 | 117.623
-0.5 | 0.718 | 0.00564 | -0.157 | 127.287
0 | 0.78 | 0.00579 | -0.158 | 134.583
0.5 | 0.841 | 0.00592 | -0.159 | 141.997
1 | 0.901 | 0.00608 | -0.16 | 148.172
1.5 | 0.962 | 0.00634 | -0.161 | 151.779
2 | 1.023 | 0.0066 | -0.161 | 155.003
2.5 | 1.078 | 0.00691 | -0.162 | 155.84
3 | 1.137 | 0.00731 | -0.163 | 155.497
3.5 | 1.196 | 0.00605 | -0.163 | 197.58
4 | 1.254 | 0.00633 | -0.164 | 198.024
4.5 | 1.311 | 0.00659 | -0.165 | 198.786
5 | 1.368 | 0.00692 | -0.165 | 197.741
5.5 | 1.423 | 0.00723 | -0.166 | 196.772
6 | 1.478 | 0.00756 | -0.167 | 195.572
6.5 | 1.531 | 0.00787 | -0.167 | 194.452
7 | 1.582 | 0.00828 | -0.168 | 191.171
7.5 | 1.632 | 0.00862 | -0.168 | 189.347
8 | 1.679 | 0.00789 | -0.169 | 212.835
8.5 | 1.722 | 0.00822 | -0.169 | 209.587
9 | 1.762 | 0.00856 | -0.17 | 205.886
9.5 | 1.794 | 0.00892 | -0.17 | 201.056
10 | 1.82 | 0.01462 | -0.171 | 124.454
10.5 | 1.839 | 0.01539 | -0.171 | 119.485
11 | 1.852 | 0.01635 | -0.172 | 113.267
11.5 | 1.859 | 0.0172 | -0.172 | 108.079
12 | 1.858 | 0.01811 | -0.173 | 102.599
12.5 | 1.85 | 0.01925 | -0.173 | 96.085
13 | 1.835 | 0.02036 | -0.173 | 90.089
13.5 | 1.809 | 0.02156 | -0.173 | 83.941
14 | 1.777 | 0.02285 | -0.172 | 77.748
14.5 | 1.738 | 0.02442 | -0.172 | 71.175
15 | 1.694 | 0.02625 | -0.171 | 64.537
15.5 | 1.646 | 0.02832 | -0.171 | 58.098
16 | 1.594 | 0.03052 | -0.17 | 52.231
16.5 | 1.537 | 0.03367 | -0.169 | 45.654

## 132. Re 16M Mach 0.10 (2)
BIGFOIL.COM POLAR EXPORT
NASA NLF(1)-0215F
NLF(1)-0215F |  |  |  | Cl Max: | 2.0092 | at alpha= | 20 | deg
XFOIL ncrit=9 |  |  |  | L/D Max: | 199.926 | at alpha= | 1 | deg
Re: | 16000000 |  |  | Cd Min: | 0.0685 | at alpha= | 20 | deg
Mach: | 0.1 |  |  | Cl=0 at alpha= | -5.8102 | deg
|  |  |  | @ Cl=0.1, Cd= | 0.0057944
|  |  |  | @ Cl=0.4, Cd= | 0.0052046
|  |  |  | @ Cl=0.6, Cd= | 0.0047578
alpha (deg) | Cl | Cd | Cm | Cl/Cd
-20 | -1.3151 | 0.03055 | -0.1443 | -43.0475
-19.5 | -1.293 | 0.02852 | -0.1433 | -45.3366
-19 | -1.2907 | 0.02474 | -0.1428 | -52.1706
-18.5 | -1.2693 | 0.02231 | -0.1423 | -56.8938
-18 | -1.2408 | 0.02029 | -0.1421 | -61.1533
-17.5 | -1.203 | 0.01889 | -0.1421 | -63.6845
-17 | -1.1647 | 0.0172 | -0.1427 | -67.7151
-16.5 | -1.1288 | 0.01559 | -0.1426 | -72.4054
-16 | -1.0896 | 0.01474 | -0.1414 | -73.9213
-15.5 | -1.0325 | 0.01401 | -0.1434 | -73.6974
-15 | -0.9556 | 0.01318 | -0.1498 | -72.5038
-14.5 | -0.9326 | 0.01266 | -0.1454 | -73.6651
-14 | -0.8935 | 0.012 | -0.1435 | -74.4583
-13.5 | -0.8456 | 0.01175 | -0.1425 | -71.966
-13 | -0.7989 | 0.01121 | -0.1415 | -71.2667
-12.5 | -0.7514 | 0.01057 | -0.1407 | -71.088
-12 | -0.6995 | 0.01018 | -0.1404 | -68.7132
-11.5 | -0.6462 | 0.00984 | -0.1403 | -65.6707
-11 | -0.5931 | 0.00941 | -0.1402 | -63.0287
-10.5 | -0.5379 | 0.00913 | -0.1403 | -58.9157
-10 | -0.4834 | 0.00864 | -0.1405 | -55.9491
-9.5 | -0.4277 | 0.00827 | -0.1408 | -51.717
-9 | -0.3712 | 0.00789 | -0.1412 | -47.0469
-8.5 | -0.3147 | 0.00745 | -0.1417 | -42.2416
-8 | -0.2573 | 0.00708 | -0.1423 | -36.3418
-7.5 | -0.199 | 0.00673 | -0.143 | -29.5691
-7 | -0.1407 | 0.00647 | -0.1437 | -21.7465
-6.5 | -0.0818 | 0.00625 | -0.1445 | -13.088
-6 | -0.0225 | 0.00607 | -0.1453 | -3.7068
-4.5 | 0.1553 | 0.00567 | -0.1479 | 27.3898
-4 | 0.215 | 0.00551 | -0.1488 | 39.02
-3.5 | 0.2743 | 0.0054 | -0.1497 | 50.7963
-3 | 0.334 | 0.0053 | -0.1507 | 63.0189
-2.5 | 0.3936 | 0.00521 | -0.1516 | 75.547
-2 | 0.4525 | 0.00516 | -0.1524 | 87.6938
-1.5 | 0.5125 | 0.00501 | -0.1535 | 102.2954
-1 | 0.5722 | 0.00485 | -0.1546 | 117.9794
-0.5 | 0.6325 | 0.00465 | -0.1559 | 136.0215
0 | 0.6933 | 0.00438 | -0.1575 | 158.2877
0.5 | 0.7541 | 0.00403 | -0.1592 | 187.1216
1 | 0.8117 | 0.00406 | -0.1599 | 199.9261
1.5 | 0.8662 | 0.00437 | -0.1598 | 198.2151
2 | 0.9197 | 0.00473 | -0.1595 | 194.4397
2.5 | 0.9719 | 0.00518 | -0.159 | 187.6255
3 | 1.024 | 0.00563 | -0.1585 | 181.8828
3.5 | 1.0769 | 0.00599 | -0.1581 | 179.783
4 | 1.1282 | 0.00644 | -0.1575 | 175.1863
4.5 | 1.1801 | 0.00682 | -0.1569 | 173.0352
5 | 1.2307 | 0.00726 | -0.1562 | 169.5179
5.5 | 1.2814 | 0.00767 | -0.1554 | 167.0665
6 | 1.3313 | 0.00808 | -0.1545 | 164.7649
6.5 | 1.381 | 0.00848 | -0.1536 | 162.8538
7 | 1.4299 | 0.00889 | -0.1525 | 160.8436
7.5 | 1.4762 | 0.00939 | -0.151 | 157.2098
8 | 1.5209 | 0.00991 | -0.1491 | 153.4712
8.5 | 1.5636 | 0.01045 | -0.1469 | 149.6268
9 | 1.5996 | 0.01095 | -0.1433 | 146.0822
9.5 | 1.634 | 0.01148 | -0.1394 | 142.3345
10 | 1.6696 | 0.01205 | -0.1359 | 138.556
10.5 | 1.7026 | 0.01274 | -0.1321 | 133.6421
11 | 1.733 | 0.01355 | -0.128 | 127.8967
11.5 | 1.7607 | 0.01452 | -0.1236 | 121.2603
12 | 1.7833 | 0.01578 | -0.1187 | 113.0101
12.5 | 1.8042 | 0.0172 | -0.1138 | 104.8953
13 | 1.8259 | 0.01875 | -0.1095 | 97.3813
13.5 | 1.8474 | 0.02046 | -0.1056 | 90.2933
14 | 1.8665 | 0.02248 | -0.1019 | 83.0294
14.5 | 1.8874 | 0.02457 | -0.0987 | 76.8173
15 | 1.905 | 0.02706 | -0.0956 | 70.3991
15.5 | 1.9214 | 0.02985 | -0.0929 | 64.3685
16 | 1.9359 | 0.03295 | -0.0904 | 58.7527
16.5 | 1.9493 | 0.03635 | -0.0882 | 53.6259
17 | 1.9642 | 0.0398 | -0.0865 | 49.3518
17.5 | 1.9768 | 0.04359 | -0.0849 | 45.3499
18 | 1.9872 | 0.04782 | -0.0837 | 41.5558
18.5 | 1.9967 | 0.05227 | -0.0827 | 38.1997
19 | 2.0046 | 0.05705 | -0.0821 | 35.1376
19.5 | 2.0074 | 0.06264 | -0.0817 | 32.0466
20 | 2.0092 | 0.0685 | -0.0817 | 29.3314

## 133. Re 16M Mach 0.25 (1)
BIGFOIL.COM POLAR EXPORT
NASA NLF(1)-0215F
NLF(1)-0215F |  |  |  | Cl Max: | 1.844 | at alpha= | 10.5 | deg
JavaFoil+Calcfoil stall+Eppler ext transition |  |  |  | L/D Max: | 211.735 | at alpha= | 7.5 | deg
Re: | 16000000 |  |  | Cd Min: | 0.00562 | at alpha= | -1.5 | deg
Mach: | 0.25 |  |  | Cl=0 at alpha= | -6.3667 | deg
|  |  |  | @ Cl=0.1, Cd= | 0.0063048
|  |  |  | @ Cl=0.4, Cd= | 0.005924
|  |  |  | @ Cl=0.6, Cd= | 0.0056344
alpha (deg) | Cl | Cd | Cm | Cl/Cd
-17 | -0.118 | 0.10954 | -0.079 | -1.073
-16.5 | -0.176 | 0.10627 | -0.078 | -1.658
-16 | -0.217 | 0.10062 | -0.08 | -2.155
-15.5 | -0.25 | 0.09685 | -0.08 | -2.583
-15 | -0.279 | 0.09132 | -0.081 | -3.054
-14.5 | -0.304 | 0.08481 | -0.084 | -3.582
-14 | -0.324 | 0.07912 | -0.087 | -4.095
-13.5 | -0.343 | 0.06762 | -0.095 | -5.072
-13 | -0.36 | 0.05425 | -0.105 | -6.631
-12.5 | -0.4 | 0.01944 | -0.129 | -20.549
-12 | -0.402 | 0.01597 | -0.132 | -25.169
-11.5 | -0.396 | 0.0141 | -0.134 | -28.087
-11 | -0.383 | 0.01295 | -0.135 | -29.549
-10.5 | -0.362 | 0.01236 | -0.136 | -29.257
-10 | -0.337 | 0.0109 | -0.138 | -30.894
-9.5 | -0.305 | 0.00972 | -0.14 | -31.416
-9 | -0.268 | 0.00904 | -0.142 | -29.607
-8.5 | -0.225 | 0.00844 | -0.143 | -26.625
-8 | -0.177 | 0.00807 | -0.144 | -21.994
-7.5 | -0.126 | 0.00766 | -0.146 | -16.504
-7 | -0.072 | 0.00595 | -0.147 | -12.161
-6.5 | -0.016 | 0.00652 | -0.151 | -2.42
-6 | 0.044 | 0.00635 | -0.152 | 6.975
-5.5 | 0.106 | 0.0063 | -0.153 | 16.793
-5 | 0.168 | 0.00618 | -0.154 | 27.229
-4.5 | 0.231 | 0.00607 | -0.155 | 38.136
-4 | 0.295 | 0.00602 | -0.156 | 49.009
-3.5 | 0.359 | 0.00595 | -0.157 | 60.288
-3 | 0.422 | 0.00591 | -0.158 | 71.41
-2.5 | 0.487 | 0.00578 | -0.158 | 84.253
-2 | 0.55 | 0.00569 | -0.159 | 96.728
-1.5 | 0.613 | 0.00562 | -0.16 | 109.115
-1 | 0.676 | 0.00567 | -0.161 | 119.042
-0.5 | 0.738 | 0.00571 | -0.162 | 129.338
0 | 0.801 | 0.00588 | -0.163 | 136.299
0.5 | 0.864 | 0.00602 | -0.163 | 143.595
1 | 0.926 | 0.00618 | -0.164 | 149.775
1.5 | 0.989 | 0.00648 | -0.165 | 152.558
2 | 1.051 | 0.00677 | -0.166 | 155.164
2.5 | 1.107 | 0.00712 | -0.166 | 155.493
3 | 1.168 | 0.00592 | -0.167 | 197.271
3.5 | 1.227 | 0.0062 | -0.168 | 197.989
4 | 1.287 | 0.0065 | -0.169 | 198.053
4.5 | 1.345 | 0.00679 | -0.169 | 198.039
5 | 1.403 | 0.00713 | -0.17 | 196.906
5.5 | 1.46 | 0.00747 | -0.171 | 195.315
6 | 1.515 | 0.00783 | -0.171 | 193.564
6.5 | 1.569 | 0.00819 | -0.172 | 191.437
7 | 1.62 | 0.00776 | -0.172 | 208.7
7.5 | 1.67 | 0.00789 | -0.173 | 211.735
8 | 1.715 | 0.00823 | -0.173 | 208.245
8.5 | 1.756 | 0.00861 | -0.174 | 203.935
9 | 1.793 | 0.01424 | -0.175 | 125.881
9.5 | 1.819 | 0.01498 | -0.175 | 121.398
10 | 1.836 | 0.01582 | -0.176 | 116.034
10.5 | 1.844 | 0.01688 | -0.176 | 109.221
11 | 1.84 | 0.01788 | -0.176 | 102.942
11.5 | 1.828 | 0.01896 | -0.177 | 96.392
12 | 1.803 | 0.02047 | -0.177 | 88.11
12.5 | 1.763 | 0.02189 | -0.177 | 80.558
13 | 1.71 | 0.02357 | -0.176 | 72.545
13.5 | 1.647 | 0.02522 | -0.176 | 65.295
14 | 1.57 | 0.02785 | -0.174 | 56.375
14.5 | 1.487 | 0.03014 | -0.174 | 49.343
15 | 1.394 | 0.0333 | -0.173 | 41.87
15.5 | 1.293 | 0.0373 | -0.171 | 34.676

## 134. Re 16M Mach 0.25 (2)
BIGFOIL.COM POLAR EXPORT
NASA NLF(1)-0215F
NLF(1)-0215F |  |  |  | Cl Max: | 1.9764 | at alpha= | 18.5 | deg
XFOIL ncrit=9 |  |  |  | L/D Max: | 206.765 | at alpha= | 1 | deg
Re: | 16000000 |  |  | Cd Min: | 0.09186 | at alpha= | 20 | deg
Mach: | 0.25 |  |  | Cl=0 at alpha= | -5.7541 | deg
|  |  |  | @ Cl=0.1, Cd= | 0.0058674
|  |  |  | @ Cl=0.4, Cd= | 0.0052538
|  |  |  | @ Cl=0.6, Cd= | 0.0048248
alpha (deg) | Cl | Cd | Cm | Cl/Cd
-14.5 | -0.835 | 0.02096 | -0.1727 | -39.8378
-14 | -0.8361 | 0.01785 | -0.1684 | -46.8403
-13.5 | -0.8044 | 0.01679 | -0.1648 | -47.9095
-13 | -0.8037 | 0.01498 | -0.1575 | -53.6515
-12.5 | -0.7774 | 0.01313 | -0.154 | -59.2079
-12 | -0.7293 | 0.0123 | -0.1519 | -59.2927
-11.5 | -0.6761 | 0.01168 | -0.1505 | -57.8853
-11 | -0.6232 | 0.01091 | -0.1492 | -57.1219
-10.5 | -0.5657 | 0.01055 | -0.1484 | -53.6209
-10 | -0.5105 | 0.00974 | -0.1477 | -52.4127
-9.5 | -0.4529 | 0.00921 | -0.1472 | -49.1748
-9 | -0.3942 | 0.00864 | -0.147 | -45.625
-8.5 | -0.335 | 0.00821 | -0.1469 | -40.8039
-8 | -0.2756 | 0.00756 | -0.1471 | -36.455
-7.5 | -0.2152 | 0.00707 | -0.1474 | -30.4385
-7 | -0.1542 | 0.00672 | -0.1478 | -22.9464
-6.5 | -0.0922 | 0.00643 | -0.1485 | -14.339
-6 | -0.0303 | 0.00619 | -0.1491 | -4.895
-5.5 | 0.0313 | 0.00603 | -0.1498 | 5.1907
-4 | 0.2172 | 0.00559 | -0.1523 | 38.8551
-3.5 | 0.279 | 0.00546 | -0.1532 | 51.0989
-3 | 0.3412 | 0.00533 | -0.1542 | 64.015
-2.5 | 0.4029 | 0.00525 | -0.1551 | 76.7429
-2 | 0.464 | 0.00519 | -0.1559 | 89.4027
-1.5 | 0.5263 | 0.00504 | -0.157 | 104.4246
-1 | 0.5881 | 0.00488 | -0.1582 | 120.5123
0.5 | 0.7779 | 0.004 | -0.1633 | 194.475
1 | 0.8374 | 0.00405 | -0.1639 | 206.7654
2 | 0.9495 | 0.0047 | -0.1635 | 202.0213
2.5 | 1.0026 | 0.00521 | -0.1627 | 192.4376
3 | 1.0556 | 0.0057 | -0.1619 | 185.193
3.5 | 1.1102 | 0.00607 | -0.1614 | 182.8995
4 | 1.163 | 0.00654 | -0.1605 | 177.8287
4.5 | 1.2159 | 0.00696 | -0.1596 | 174.6983
5 | 1.2676 | 0.00744 | -0.1584 | 170.3763
5.5 | 1.3186 | 0.00791 | -0.1571 | 166.7004
6 | 1.3698 | 0.00834 | -0.1557 | 164.2446
6.5 | 1.4202 | 0.00877 | -0.1542 | 161.9384
7 | 1.4693 | 0.00922 | -0.1524 | 159.3601
7.5 | 1.5145 | 0.00978 | -0.1499 | 154.8569
8 | 1.5526 | 0.0103 | -0.1458 | 150.7379
8.5 | 1.5871 | 0.01092 | -0.1411 | 145.3388
9 | 1.6229 | 0.01158 | -0.1368 | 140.1468
9.5 | 1.6596 | 0.01228 | -0.1328 | 135.1466
10 | 1.6944 | 0.01305 | -0.1285 | 129.8391
10.5 | 1.7264 | 0.01397 | -0.124 | 123.5791
11 | 1.7546 | 0.01512 | -0.1191 | 116.045
11.5 | 1.7746 | 0.01675 | -0.1133 | 105.9463
12 | 1.7914 | 0.01874 | -0.1077 | 95.5923
12.5 | 1.8116 | 0.02082 | -0.103 | 87.0125
13 | 1.832 | 0.02312 | -0.099 | 79.2388
13.5 | 1.8525 | 0.02566 | -0.0954 | 72.1941
14 | 1.873 | 0.02839 | -0.0922 | 65.9739
14.5 | 1.8895 | 0.03165 | -0.0891 | 59.6998
15 | 1.9046 | 0.03523 | -0.0864 | 54.0619
15.5 | 1.9204 | 0.03896 | -0.0841 | 49.2916
16 | 1.9343 | 0.04305 | -0.0822 | 44.9315
16.5 | 1.9481 | 0.04735 | -0.0805 | 41.1426
17 | 1.9579 | 0.05226 | -0.0792 | 37.4646
17.5 | 1.9663 | 0.05749 | -0.0782 | 34.2025
18 | 1.9732 | 0.06312 | -0.0775 | 31.2611
18.5 | 1.9764 | 0.06936 | -0.0773 | 28.4948
19 | 1.9756 | 0.07637 | -0.0776 | 25.8688
19.5 | 1.9739 | 0.08367 | -0.0783 | 23.5915
20 | 1.9673 | 0.09186 | -0.0797 | 21.4163

## 135. Re 16M Mach 0.50 (1)
BIGFOIL.COM POLAR EXPORT
NASA NLF(1)-0215F
NLF(1)-0215F |  |  |  | Cl Max: | 1.822 | at alpha= | 8 | deg
JavaFoil+Calcfoil stall+Eppler ext transition |  |  |  | L/D Max: | 219.166 | at alpha= | 4.5 | deg
Re: | 16000000 |  |  | Cd Min: | 0.00504 | at alpha= | 0.5 | deg
Mach: | 0.5 |  |  | Cl=0 at alpha= | -6.375 | deg
|  |  |  | @ Cl=0.1, Cd= | 0.0076467
|  |  |  | @ Cl=0.4, Cd= | 0.005905
|  |  |  | @ Cl=0.6, Cd= | 0.0060844
alpha (deg) | Cl | Cd | Cm | Cl/Cd
-20 | -0.759 | 0.16508 | -0.082 | -4.598
-19.5 | -0.734 | 0.14752 | -0.085 | -4.973
-19 | -0.708 | 0.13719 | -0.088 | -5.16
-18.5 | -0.681 | 0.13103 | -0.088 | -5.194
-18 | -0.652 | 0.1261 | -0.088 | -5.17
-17.5 | -0.623 | 0.12324 | -0.086 | -5.056
-17 | -0.595 | 0.1183 | -0.085 | -5.026
-16.5 | -0.566 | 0.1141 | -0.084 | -4.963
-16 | -0.537 | 0.11057 | -0.082 | -4.859
-15.5 | -0.509 | 0.10643 | -0.081 | -4.785
-15 | -0.482 | 0.10204 | -0.081 | -4.72
-14.5 | -0.454 | 0.10062 | -0.083 | -4.515
-14 | -0.427 | 0.09484 | -0.084 | -4.501
-13.5 | -0.399 | 0.09028 | -0.083 | -4.417
-13 | -0.371 | 0.08504 | -0.083 | -4.361
-12.5 | -0.343 | 0.07904 | -0.085 | -4.342
-12 | -0.316 | 0.07302 | -0.088 | -4.328
-11.5 | -0.289 | 0.06758 | -0.092 | -4.273
-11 | -0.261 | 0.06281 | -0.094 | -4.158
-10.5 | -0.235 | 0.05631 | -0.102 | -4.169
-10 | -0.203 | 0.06635 | -0.077 | -3.053
-9.5 | -0.175 | 0.05875 | -0.083 | -2.982
-9 | -0.148 | 0.05381 | -0.089 | -2.745
-8.5 | -0.14 | 0.01201 | -0.155 | -11.664
-8 | -0.108 | 0.01044 | -0.158 | -10.36
-7.5 | -0.075 | 0.00946 | -0.16 | -7.974
-7 | -0.063 | 0.00911 | -0.161 | -6.906
-6.5 | -0.015 | 0.00855 | -0.163 | -1.79
-6 | 0.045 | 0.00798 | -0.164 | 5.66
-5.5 | 0.111 | 0.00758 | -0.166 | 14.628
-5 | 0.179 | 0.00731 | -0.167 | 24.53
-4.5 | 0.249 | 0.00613 | -0.168 | 40.598
-4 | 0.32 | 0.006 | -0.17 | 53.361
-3.5 | 0.391 | 0.00586 | -0.171 | 66.787
-3 | 0.471 | 0.00626 | -0.176 | 75.341
-2.5 | 0.544 | 0.00625 | -0.177 | 87.126
-2 | 0.615 | 0.00604 | -0.178 | 101.815
-1.5 | 0.685 | 0.00591 | -0.179 | 115.867
-1 | 0.755 | 0.00598 | -0.18 | 126.279
-0.5 | 0.825 | 0.00604 | -0.181 | 136.585
0 | 0.896 | 0.00625 | -0.182 | 143.264
0.5 | 0.965 | 0.00504 | -0.183 | 191.406
1 | 1.035 | 0.00512 | -0.183 | 202.106
1.5 | 1.104 | 0.00551 | -0.184 | 200.56
2 | 1.174 | 0.00581 | -0.185 | 202.091
2.5 | 1.232 | 0.00615 | -0.186 | 200.447
3 | 1.299 | 0.00656 | -0.187 | 198.084
3.5 | 1.365 | 0.00693 | -0.187 | 196.923
4 | 1.43 | 0.00738 | -0.188 | 193.763
4.5 | 1.493 | 0.00681 | -0.189 | 219.166
5 | 1.555 | 0.00721 | -0.19 | 215.667
5.5 | 1.614 | 0.00765 | -0.19 | 211.041
6 | 1.67 | 0.01327 | -0.191 | 125.877
6.5 | 1.721 | 0.01422 | -0.192 | 121.015
7 | 1.765 | 0.01515 | -0.192 | 116.528
7.5 | 1.802 | 0.01627 | -0.193 | 110.756
8 | 1.822 | 0.0177 | -0.193 | 102.906
8.5 | 1.816 | 0.01925 | -0.194 | 94.314
9 | 1.77 | 0.02145 | -0.194 | 82.542
9.5 | 1.553 | 0.02461 | -0.193 | 63.098
10 | 1.075 | 0.03055 | -0.189 | 35.209
10.5 | 1.107 | 0.03047 | -0.19 | 36.335
11 | 1.129 | 0.03407 | -0.188 | 33.121
11.5 | 1.115 | 0.04808 | -0.179 | 23.196
12 | 1.184 | 0.0367 | -0.188 | 32.269
12.5 | 1.206 | 0.04077 | -0.187 | 29.578
13 | 1.212 | 0.05055 | -0.182 | 23.974

## 136. Re 16M Mach 0.50 (2)
BIGFOIL.COM POLAR EXPORT
NASA NLF(1)-0215F
NLF(1)-0215F |  |  |  | Cl Max: | 1.8925 | at alpha= | 13 | deg
XFOIL ncrit=9 |  |  |  | L/D Max: | 236.744 | at alpha= | 1.5 | deg
Re: | 16000000 |  |  | Cd Min: | 0.22549 | at alpha= | -20 | deg
Mach: | 0.5 |  |  | Cl=0 at alpha= | -5.498 | deg
|  |  |  | @ Cl=0.1, Cd= | 0.0064106
|  |  |  | @ Cl=0.4, Cd= | 0.00553
|  |  |  | @ Cl=0.6, Cd= | 0.0052223
alpha (deg) | Cl | Cd | Cm | Cl/Cd
-20 | -0.3673 | 0.22549 | -0.0638 | -1.6289
-19.5 | -0.3446 | 0.21763 | -0.0687 | -1.5834
-19 | -0.323 | 0.20939 | -0.0735 | -1.5426
-17 | -0.2261 | 0.17805 | -0.0946 | -1.2699
-16.5 | -0.1842 | 0.16955 | -0.1053 | -1.0864
-16 | -0.1482 | 0.15956 | -0.1157 | -0.9288
-15.5 | -0.1247 | 0.15197 | -0.1209 | -0.82056
-15 | -0.1059 | 0.14417 | -0.1253 | -0.73455
-14.5 | -0.0915 | 0.13575 | -0.1293 | -0.67403
-13.5 | -0.0611 | 0.12077 | -0.1367 | -0.50592
-13 | -0.0393 | 0.11513 | -0.14 | -0.34135
-12.5 | -0.0236 | 0.10851 | -0.1431 | -0.21749
-12 | -0.001 | 0.10329 | -0.146 | -0.0096815
-11.5 | 0.0074 | 0.09548 | -0.1494 | 0.077503
-11 | 0.0045 | 0.0859 | -0.1536 | 0.052386
-10.5 | 0.004 | 0.07716 | -0.158 | 0.05184
-10 | -0.0004 | 0.06819 | -0.1629 | -0.005866
-9.5 | -0.008 | 0.05892 | -0.1685 | -0.13578
-9 | -0.0149 | 0.04783 | -0.1777 | -0.31152
-8.5 | -0.0366 | 0.03798 | -0.1847 | -0.96367
-8 | -0.0717 | 0.03092 | -0.184 | -2.3189
-7.5 | -0.1118 | 0.02587 | -0.1773 | -4.3216
-7 | -0.131 | 0.01901 | -0.1722 | -6.8911
-6.5 | -0.1183 | 0.01248 | -0.1683 | -9.4792
-6 | -0.0671 | 0.009 | -0.1663 | -7.4556
-5.5 | -0.0003 | 0.00727 | -0.1656 | -0.041265
-5 | 0.0734 | 0.00654 | -0.1658 | 11.2232
-4.5 | 0.1474 | 0.00618 | -0.1662 | 23.8511
-4 | 0.2213 | 0.00594 | -0.1668 | 37.2559
-3.5 | 0.2947 | 0.00575 | -0.1676 | 51.2522
-3 | 0.3673 | 0.00558 | -0.1685 | 65.8244
-2.5 | 0.4392 | 0.00547 | -0.1694 | 80.2925
-2 | 0.5112 | 0.00536 | -0.1705 | 95.3731
-1.5 | 0.583 | 0.00526 | -0.1716 | 110.8365
-1 | 0.6551 | 0.0051 | -0.173 | 128.451
0.5 | 0.8816 | 0.00399 | -0.1804 | 220.9524
1 | 0.9505 | 0.00409 | -0.1808 | 232.3961
1.5 | 1.018 | 0.0043 | -0.1809 | 236.7442
2 | 1.0823 | 0.00465 | -0.1802 | 232.7527
2.5 | 1.1418 | 0.0052 | -0.1784 | 219.5769
3 | 1.198 | 0.00585 | -0.176 | 204.7863
3.5 | 1.2536 | 0.00649 | -0.1733 | 193.1587
4.5 | 1.3598 | 0.0077 | -0.1665 | 176.5974
5 | 1.4042 | 0.00826 | -0.161 | 170
5.5 | 1.4488 | 0.00893 | -0.1556 | 162.2396
6 | 1.4902 | 0.00971 | -0.1496 | 153.4706
6.5 | 1.5344 | 0.01049 | -0.1441 | 146.2726
7 | 1.5766 | 0.0114 | -0.1383 | 138.2982
7.5 | 1.6157 | 0.01251 | -0.1321 | 129.1527
8 | 1.6519 | 0.01387 | -0.1257 | 119.0988
8.5 | 1.6835 | 0.01562 | -0.1192 | 107.7785
9 | 1.7137 | 0.01777 | -0.113 | 96.4378
9.5 | 1.7432 | 0.02032 | -0.1074 | 85.7874
10 | 1.7714 | 0.0233 | -0.1022 | 76.0258
10.5 | 1.7982 | 0.02666 | -0.0974 | 67.4494
11 | 1.8217 | 0.0305 | -0.0928 | 59.7279
11.5 | 1.8265 | 0.03586 | -0.0879 | 50.9342
12 | 1.847 | 0.04047 | -0.084 | 45.6387
12.5 | 1.8716 | 0.04509 | -0.0804 | 41.5081
13 | 1.8925 | 0.05031 | -0.0769 | 37.6168
13.5 | 1.8865 | 0.05828 | -0.0735 | 32.3696
14 | 1.8565 | 0.06897 | -0.0718 | 26.9175
14.5 | 1.8187 | 0.08119 | -0.0724 | 22.4005
15 | 1.7793 | 0.0944 | -0.075 | 18.8485
15.5 | 1.7401 | 0.1084 | -0.0796 | 16.0526
16 | 1.7024 | 0.12286 | -0.0859 | 13.8564
16.5 | 1.667 | 0.13752 | -0.0938 | 12.1219
17 | 1.6351 | 0.1522 | -0.1028 | 10.7431
17.5 | 1.6051 | 0.16693 | -0.1128 | 9.6154
18 | 1.5543 | 0.18551 | -0.1271 | 8.3785

## 137. Re 18M Mach 0.00 (1)
BIGFOIL.COM POLAR EXPORT
NASA NLF(1)-0215F
NLF(1)-0215F |  |  |  | Cl Max: | 1.864 | at alpha= | 12 | deg
JavaFoil+Calcfoil stall+Eppler ext transition |  |  |  | L/D Max: | 216.788 | at alpha= | 8 | deg
Re: | 18000000 |  |  | Cd Min: | 0.00559 | at alpha= | -2 | deg
Mach: | 0 |  |  | Cl=0 at alpha= | -6.3707 | deg
|  |  |  | @ Cl=0.1, Cd= | 0.006102
|  |  |  | @ Cl=0.4, Cd= | 0.0058286
|  |  |  | @ Cl=0.6, Cd= | 0.0056534
alpha (deg) | Cl | Cd | Cm | Cl/Cd
-19 | -0.448 | 0.12165 | -0.078 | -3.684
-18.5 | -0.457 | 0.11512 | -0.08 | -3.97
-18 | -0.465 | 0.10845 | -0.082 | -4.291
-17.5 | -0.473 | 0.10196 | -0.084 | -4.635
-17 | -0.479 | 0.09567 | -0.086 | -5.004
-16.5 | -0.485 | 0.08758 | -0.089 | -5.535
-16 | -0.491 | 0.07763 | -0.093 | -6.325
-15.5 | -0.497 | 0.06619 | -0.099 | -7.514
-15 | -0.512 | 0.04598 | -0.109 | -11.125
-14.5 | -0.529 | 0.02684 | -0.119 | -19.725
-14 | -0.53 | 0.02066 | -0.123 | -25.663
-13.5 | -0.523 | 0.0176 | -0.125 | -29.733
-13 | -0.511 | 0.01584 | -0.126 | -32.258
-12.5 | -0.495 | 0.01411 | -0.128 | -35.094
-12 | -0.476 | 0.01276 | -0.13 | -37.253
-11.5 | -0.451 | 0.01181 | -0.131 | -38.227
-11 | -0.424 | 0.01044 | -0.133 | -40.656
-10.5 | -0.392 | 0.01001 | -0.134 | -39.112
-10 | -0.356 | 0.00931 | -0.135 | -38.233
-9.5 | -0.317 | 0.00859 | -0.137 | -36.843
-9 | -0.273 | 0.00812 | -0.138 | -33.639
-8.5 | -0.227 | 0.00761 | -0.14 | -29.855
-8 | -0.178 | 0.00586 | -0.141 | -30.354
-7.5 | -0.128 | 0.0066 | -0.145 | -19.419
-7 | -0.073 | 0.00641 | -0.146 | -11.332
-6.5 | -0.015 | 0.00627 | -0.147 | -2.462
-6 | 0.043 | 0.00614 | -0.147 | 7.028
-5.5 | 0.103 | 0.0061 | -0.148 | 16.865
-5 | 0.163 | 0.00597 | -0.149 | 27.374
-4.5 | 0.224 | 0.00593 | -0.15 | 37.87
-4 | 0.286 | 0.00588 | -0.151 | 48.605
-3.5 | 0.347 | 0.00582 | -0.152 | 59.7
-3 | 0.409 | 0.00583 | -0.153 | 70.164
-2.5 | 0.472 | 0.0057 | -0.153 | 82.786
-2 | 0.532 | 0.00559 | -0.154 | 95.287
-1.5 | 0.593 | 0.00565 | -0.155 | 105.047
-1 | 0.654 | 0.00568 | -0.156 | 115.174
-0.5 | 0.715 | 0.00586 | -0.157 | 121.887
0 | 0.776 | 0.00598 | -0.157 | 129.741
0.5 | 0.836 | 0.00612 | -0.158 | 136.576
1 | 0.897 | 0.0063 | -0.159 | 142.361
1.5 | 0.957 | 0.00649 | -0.16 | 147.602
2 | 1.018 | 0.00657 | -0.16 | 154.851
2.5 | 1.072 | 0.00691 | -0.161 | 155.06
3 | 1.131 | 0.00728 | -0.162 | 155.413
3.5 | 1.19 | 0.00761 | -0.163 | 156.31
4 | 1.248 | 0.00799 | -0.163 | 156.306
4.5 | 1.306 | 0.00654 | -0.164 | 199.633
5 | 1.361 | 0.00682 | -0.165 | 199.637
5.5 | 1.417 | 0.00711 | -0.165 | 199.208
6 | 1.471 | 0.0074 | -0.166 | 198.705
6.5 | 1.524 | 0.00774 | -0.166 | 197.017
7 | 1.576 | 0.0081 | -0.167 | 194.616
7.5 | 1.626 | 0.00843 | -0.168 | 192.915
8 | 1.672 | 0.00771 | -0.168 | 216.788
8.5 | 1.716 | 0.00802 | -0.169 | 213.983
9 | 1.756 | 0.00836 | -0.169 | 210.183
9.5 | 1.789 | 0.00871 | -0.17 | 205.375
10 | 1.816 | 0.00907 | -0.17 | 200.148
10.5 | 1.837 | 0.01492 | -0.171 | 123.168
11 | 1.852 | 0.01585 | -0.171 | 116.898
11.5 | 1.862 | 0.01643 | -0.171 | 113.298
12 | 1.864 | 0.01752 | -0.172 | 106.388
12.5 | 1.859 | 0.01856 | -0.172 | 100.191
13 | 1.849 | 0.0195 | -0.172 | 94.838
13.5 | 1.83 | 0.02063 | -0.172 | 88.736
14 | 1.804 | 0.02171 | -0.172 | 83.119
14.5 | 1.771 | 0.02317 | -0.172 | 76.428
15 | 1.733 | 0.02463 | -0.171 | 70.354
15.5 | 1.69 | 0.02649 | -0.171 | 63.794
16 | 1.644 | 0.02851 | -0.17 | 57.654
16.5 | 1.593 | 0.03129 | -0.169 | 50.929
17 | 1.542 | 0.03398 | -0.168 | 45.375

## 138. Re 18M Mach 0.00 (2)
BIGFOIL.COM POLAR EXPORT
NASA NLF(1)-0215F
NLF(1)-0215F |  |  |  | Cl Max: | 2.03 | at alpha= | 20 | deg
XFOIL ncrit=9 |  |  |  | L/D Max: | 194.289 | at alpha= | 1 | deg
Re: | 18000000 |  |  | Cd Min: | 0.06281 | at alpha= | 20 | deg
Mach: | 0 |  |  | Cl=0 at alpha= | -5.8285 | deg
|  |  |  | @ Cl=0.1, Cd= | 0.0056746
|  |  |  | @ Cl=0.4, Cd= | 0.0051304
|  |  |  | @ Cl=0.6, Cd= | 0.0047108
alpha (deg) | Cl | Cd | Cm | Cl/Cd
-20 | -1.3641 | 0.02469 | -0.1393 | -55.2491
-19.5 | -1.3411 | 0.02263 | -0.1388 | -59.262
-19 | -1.3155 | 0.02069 | -0.1385 | -63.5814
-18.5 | -1.2819 | 0.01928 | -0.1383 | -66.4886
-18 | -1.2493 | 0.01755 | -0.1385 | -71.1852
-17.5 | -1.203 | 0.01664 | -0.1394 | -72.2957
-17 | -1.1647 | 0.01535 | -0.1395 | -75.8762
-16.5 | -1.1315 | 0.01409 | -0.1385 | -80.3052
-16 | -1.0842 | 0.01332 | -0.1391 | -81.3964
-15.5 | -0.988 | 0.01292 | -0.1488 | -76.4706
-15 | -0.9771 | 0.01217 | -0.1428 | -80.2876
-14.5 | -0.9368 | 0.01172 | -0.1413 | -79.9317
-14 | -0.8934 | 0.01119 | -0.1401 | -79.8391
-13.5 | -0.8451 | 0.01091 | -0.1395 | -77.461
-13 | -0.7968 | 0.01045 | -0.1389 | -76.2488
-12.5 | -0.7476 | 0.00992 | -0.1386 | -75.3629
-12 | -0.6956 | 0.00956 | -0.1385 | -72.7615
-11.5 | -0.6423 | 0.00924 | -0.1386 | -69.513
-11 | -0.5886 | 0.00885 | -0.1388 | -66.5085
-10.5 | -0.5339 | 0.00858 | -0.1391 | -62.2261
-10 | -0.479 | 0.00816 | -0.1395 | -58.701
-8 | -0.2528 | 0.00692 | -0.1418 | -36.5318
-7.5 | -0.1954 | 0.00659 | -0.1425 | -29.651
-7 | -0.1374 | 0.00632 | -0.1433 | -21.7405
-6.5 | -0.0786 | 0.00609 | -0.1442 | -12.9064
-6 | -0.0201 | 0.00593 | -0.145 | -3.3895
-5.5 | 0.0385 | 0.00581 | -0.1458 | 6.6265
-4 | 0.2157 | 0.00542 | -0.1485 | 39.797
-3.5 | 0.2749 | 0.0053 | -0.1495 | 51.8679
-3 | 0.3343 | 0.00519 | -0.1504 | 64.4123
-2.5 | 0.3929 | 0.00514 | -0.1512 | 76.4397
-2 | 0.4521 | 0.00506 | -0.1521 | 89.3478
-1.5 | 0.5108 | 0.00496 | -0.1531 | 102.9839
-1 | 0.5705 | 0.0048 | -0.1542 | 118.8542
0 | 0.6895 | 0.00444 | -0.1567 | 155.2928
0.5 | 0.749 | 0.00419 | -0.1582 | 178.7589
1 | 0.8063 | 0.00415 | -0.159 | 194.2892
1.5 | 0.8601 | 0.00447 | -0.1589 | 192.4161
2 | 0.9132 | 0.00485 | -0.1586 | 188.2887
2.5 | 0.9656 | 0.00526 | -0.1582 | 183.5741
3 | 1.0186 | 0.00562 | -0.158 | 181.2456
3.5 | 1.0707 | 0.00602 | -0.1575 | 177.8571
4 | 1.1227 | 0.0064 | -0.1571 | 175.4219
4.5 | 1.1745 | 0.00677 | -0.1567 | 173.486
5 | 1.2257 | 0.00716 | -0.1561 | 171.1872
5.5 | 1.2761 | 0.00756 | -0.1554 | 168.7963
6 | 1.3267 | 0.00793 | -0.1548 | 167.3014
6.5 | 1.3766 | 0.0083 | -0.154 | 165.8554
7 | 1.4249 | 0.00873 | -0.153 | 163.2188
7.5 | 1.4711 | 0.00923 | -0.1515 | 159.3824
8 | 1.5169 | 0.00969 | -0.15 | 156.5428
8.5 | 1.561 | 0.01019 | -0.1483 | 153.1894
9 | 1.6032 | 0.01069 | -0.1461 | 149.9719
9.5 | 1.6361 | 0.01119 | -0.142 | 146.2109
10 | 1.6697 | 0.01175 | -0.1382 | 142.1021
10.5 | 1.7025 | 0.01238 | -0.1344 | 137.5202
11 | 1.7349 | 0.01309 | -0.1307 | 132.5363
11.5 | 1.7624 | 0.01401 | -0.1264 | 125.7959
12 | 1.7871 | 0.01509 | -0.1217 | 118.4294
12.5 | 1.8099 | 0.01633 | -0.1171 | 110.8328
13 | 1.8337 | 0.01765 | -0.113 | 103.8924
13.5 | 1.855 | 0.01919 | -0.109 | 96.6649
14 | 1.8764 | 0.0209 | -0.1053 | 89.7799
14.5 | 1.8967 | 0.02282 | -0.1019 | 83.1157
15 | 1.9154 | 0.02502 | -0.0987 | 76.5548
15.5 | 1.9323 | 0.02752 | -0.0958 | 70.2144
16 | 1.947 | 0.0304 | -0.0931 | 64.0461
16.5 | 1.9632 | 0.0333 | -0.0908 | 58.955
17 | 1.9771 | 0.03658 | -0.0888 | 54.0487
17.5 | 1.9911 | 0.04002 | -0.0872 | 49.7526
18 | 2.0034 | 0.04375 | -0.0857 | 45.792
18.5 | 2.0122 | 0.04804 | -0.0845 | 41.8859
19 | 2.0207 | 0.05249 | -0.0837 | 38.4969
19.5 | 2.0265 | 0.05742 | -0.083 | 35.2926
20 | 2.03 | 0.06281 | -0.0827 | 32.3197

## 139. Re 18M Mach 0.10 (1)
BIGFOIL.COM POLAR EXPORT
NASA NLF(1)-0215F
NLF(1)-0215F |  |  |  | Cl Max: | 1.86 | at alpha= | 11.5 | deg
JavaFoil+Calcfoil stall+Eppler ext transition |  |  |  | L/D Max: | 215.931 | at alpha= | 8 | deg
Re: | 18000000 |  |  | Cd Min: | 0.00562 | at alpha= | -2 | deg
Mach: | 0.1 |  |  | Cl=0 at alpha= | -6.3707 | deg
|  |  |  | @ Cl=0.1, Cd= | 0.006066
|  |  |  | @ Cl=0.4, Cd= | 0.0058582
|  |  |  | @ Cl=0.6, Cd= | 0.005682
alpha (deg) | Cl | Cd | Cm | Cl/Cd
-19 | -0.407 | 0.1242 | -0.078 | -3.274
-18.5 | -0.418 | 0.1179 | -0.079 | -3.542
-18 | -0.428 | 0.11189 | -0.08 | -3.824
-17.5 | -0.438 | 0.10572 | -0.082 | -4.138
-17 | -0.447 | 0.0986 | -0.084 | -4.53
-16.5 | -0.455 | 0.0908 | -0.087 | -5.01
-16 | -0.462 | 0.08329 | -0.09 | -5.546
-15.5 | -0.469 | 0.07413 | -0.095 | -6.321
-15 | -0.476 | 0.06171 | -0.101 | -7.72
-14.5 | -0.483 | 0.05024 | -0.107 | -9.605
-14 | -0.511 | 0.02253 | -0.122 | -22.691
-13.5 | -0.508 | 0.01838 | -0.125 | -27.651
-13 | -0.499 | 0.0164 | -0.127 | -30.405
-12.5 | -0.485 | 0.0147 | -0.128 | -33.01
-12 | -0.468 | 0.01317 | -0.13 | -35.517
-11.5 | -0.446 | 0.01178 | -0.132 | -37.869
-11 | -0.42 | 0.01068 | -0.133 | -39.348
-10.5 | -0.389 | 0.01018 | -0.134 | -38.201
-10 | -0.354 | 0.00944 | -0.136 | -37.491
-9.5 | -0.316 | 0.0087 | -0.137 | -36.281
-9 | -0.273 | 0.00822 | -0.139 | -33.194
-8.5 | -0.227 | 0.0077 | -0.14 | -29.482
-8 | -0.178 | 0.00594 | -0.142 | -29.998
-7.5 | -0.128 | 0.00657 | -0.146 | -19.551
-7 | -0.073 | 0.00647 | -0.146 | -11.257
-6.5 | -0.015 | 0.00633 | -0.147 | -2.449
-6 | 0.043 | 0.00618 | -0.148 | 7.011
-5.5 | 0.103 | 0.00606 | -0.149 | 17.039
-5 | 0.164 | 0.00601 | -0.15 | 27.315
-4.5 | 0.226 | 0.00596 | -0.151 | 37.821
-4 | 0.287 | 0.00585 | -0.152 | 49.089
-3.5 | 0.349 | 0.00585 | -0.153 | 59.66
-3 | 0.411 | 0.00586 | -0.153 | 70.113
-2.5 | 0.474 | 0.00572 | -0.154 | 82.851
-2 | 0.535 | 0.00562 | -0.155 | 95.244
-1.5 | 0.596 | 0.00568 | -0.156 | 105.049
-1 | 0.657 | 0.00571 | -0.157 | 115.18
-0.5 | 0.718 | 0.00586 | -0.157 | 122.615
0 | 0.78 | 0.00601 | -0.158 | 129.814
0.5 | 0.841 | 0.00612 | -0.159 | 137.244
1 | 0.901 | 0.0063 | -0.16 | 143.101
1.5 | 0.962 | 0.0065 | -0.161 | 147.959
2 | 1.023 | 0.0066 | -0.161 | 155.091
2.5 | 1.078 | 0.00695 | -0.162 | 154.986
3 | 1.137 | 0.00731 | -0.163 | 155.53
3.5 | 1.196 | 0.00765 | -0.163 | 156.399
4 | 1.254 | 0.00803 | -0.164 | 156.256
4.5 | 1.311 | 0.00658 | -0.165 | 199.172
5 | 1.368 | 0.00685 | -0.165 | 199.741
5.5 | 1.423 | 0.00715 | -0.166 | 199.076
6 | 1.478 | 0.00746 | -0.167 | 198.03
6.5 | 1.531 | 0.00779 | -0.167 | 196.689
7 | 1.583 | 0.00815 | -0.168 | 194.158
7.5 | 1.633 | 0.0085 | -0.168 | 192.09
8 | 1.679 | 0.00778 | -0.169 | 215.931
8.5 | 1.722 | 0.00808 | -0.169 | 213.164
9 | 1.762 | 0.00843 | -0.17 | 208.986
9.5 | 1.795 | 0.00877 | -0.171 | 204.541
10 | 1.82 | 0.01438 | -0.171 | 126.615
10.5 | 1.84 | 0.01511 | -0.171 | 121.739
11 | 1.853 | 0.0159 | -0.172 | 116.532
11.5 | 1.86 | 0.01691 | -0.172 | 109.986
12 | 1.858 | 0.01791 | -0.173 | 103.775
12.5 | 1.851 | 0.01885 | -0.173 | 98.154
13 | 1.836 | 0.0199 | -0.173 | 92.254
13.5 | 1.812 | 0.02112 | -0.173 | 85.788
14 | 1.78 | 0.02233 | -0.173 | 79.72
14.5 | 1.741 | 0.02377 | -0.172 | 73.268
15 | 1.697 | 0.02547 | -0.172 | 66.651
15.5 | 1.649 | 0.02751 | -0.171 | 59.934
16 | 1.596 | 0.02972 | -0.17 | 53.722
16.5 | 1.54 | 0.03279 | -0.169 | 46.951

## 140. Re 18M Mach 0.10 (2)
BIGFOIL.COM POLAR EXPORT
NASA NLF(1)-0215F
NLF(1)-0215F |  |  |  | Cl Max: | 2.0238 | at alpha= | 20 | deg
XFOIL ncrit=9 |  |  |  | L/D Max: | 195.398 | at alpha= | 1 | deg
Re: | 18000000 |  |  | Cd Min: | 0.06666 | at alpha= | 20 | deg
Mach: | 0.1 |  |  | Cl=0 at alpha= | -5.819 | deg
|  |  |  | @ Cl=0.1, Cd= | 0.0056647
|  |  |  | @ Cl=0.4, Cd= | 0.0051429
|  |  |  | @ Cl=0.6, Cd= | 0.0047302
alpha (deg) | Cl | Cd | Cm | Cl/Cd
-19 | -1.2864 | 0.02465 | -0.1437 | -52.1866
-18.5 | -1.2815 | 0.02105 | -0.1429 | -60.8789
-18 | -1.2417 | 0.01986 | -0.1428 | -62.5227
-17.5 | -1.2102 | 0.0178 | -0.1431 | -67.9888
-17 | -1.1712 | 0.01632 | -0.1434 | -71.7647
-16.5 | -1.1388 | 0.01495 | -0.142 | -76.1739
-16 | -1.0964 | 0.01403 | -0.1416 | -78.1468
-15.5 | -0.9852 | 0.01352 | -0.1537 | -72.8698
-15 | -0.9816 | 0.01269 | -0.1462 | -77.3522
-14.5 | -0.9438 | 0.01212 | -0.1444 | -77.8713
-14 | -0.9014 | 0.01153 | -0.1428 | -78.1787
-13.5 | -0.8527 | 0.01124 | -0.1419 | -75.863
-13 | -0.8045 | 0.01073 | -0.1411 | -74.9767
-12.5 | -0.7552 | 0.01015 | -0.1405 | -74.4039
-12 | -0.7028 | 0.00977 | -0.1402 | -71.9345
-11.5 | -0.649 | 0.00944 | -0.1402 | -68.75
-11 | -0.5949 | 0.00902 | -0.1402 | -65.9534
-10.5 | -0.5395 | 0.00875 | -0.1404 | -61.6571
-10 | -0.4843 | 0.0083 | -0.1406 | -58.3494
-9.5 | -0.4281 | 0.00796 | -0.141 | -53.7814
-9 | -0.3712 | 0.00761 | -0.1415 | -48.7779
-8.5 | -0.3141 | 0.00732 | -0.1419 | -42.9098
-8 | -0.2561 | 0.007 | -0.1426 | -36.5857
-7.5 | -0.1982 | 0.00664 | -0.1433 | -29.8494
-7 | -0.1396 | 0.00636 | -0.144 | -21.9497
-6.5 | -0.0804 | 0.00612 | -0.1449 | -13.1373
-6 | -0.0214 | 0.00595 | -0.1457 | -3.5966
-5.5 | 0.0377 | 0.00582 | -0.1465 | 6.4777
-5 | 0.0974 | 0.00567 | -0.1474 | 17.1781
-4 | 0.2162 | 0.00543 | -0.1492 | 39.8158
-3.5 | 0.2759 | 0.00531 | -0.1501 | 51.9586
-3 | 0.3357 | 0.00519 | -0.1511 | 64.6821
-2.5 | 0.3947 | 0.00515 | -0.1519 | 76.6408
-2 | 0.4542 | 0.00507 | -0.1528 | 89.5858
-1 | 0.5734 | 0.00481 | -0.1549 | 119.21
-0.5 | 0.6334 | 0.00463 | -0.1561 | 136.8035
0 | 0.6934 | 0.00444 | -0.1574 | 156.1712
0.5 | 0.7532 | 0.00419 | -0.1589 | 179.7613
1 | 0.8109 | 0.00415 | -0.1597 | 195.3976
1.5 | 0.8652 | 0.00446 | -0.1596 | 193.991
2 | 0.9186 | 0.00484 | -0.1594 | 189.7934
2.5 | 0.9712 | 0.00526 | -0.1589 | 184.6388
3 | 1.0243 | 0.00564 | -0.1586 | 181.6135
3.5 | 1.0769 | 0.00602 | -0.1582 | 178.887
4 | 1.129 | 0.00642 | -0.1577 | 175.8567
4.5 | 1.1812 | 0.00679 | -0.1572 | 173.9617
5 | 1.2325 | 0.00719 | -0.1565 | 171.4186
5.5 | 1.2831 | 0.0076 | -0.1558 | 168.8289
6 | 1.334 | 0.00797 | -0.1551 | 167.3777
6.5 | 1.3839 | 0.00836 | -0.1542 | 165.5383
7 | 1.4324 | 0.00879 | -0.1531 | 162.9579
7.5 | 1.4787 | 0.00929 | -0.1515 | 159.1712
8 | 1.5245 | 0.00977 | -0.1499 | 156.0389
8.5 | 1.5684 | 0.01027 | -0.1479 | 152.7167
9 | 1.6069 | 0.01077 | -0.1448 | 149.2015
9.5 | 1.6398 | 0.0113 | -0.1405 | 145.115
10 | 1.6748 | 0.01189 | -0.1369 | 140.8579
10.5 | 1.7074 | 0.01256 | -0.133 | 135.9395
11 | 1.7384 | 0.01334 | -0.1289 | 130.3148
11.5 | 1.7651 | 0.01433 | -0.1243 | 123.1752
12 | 1.7895 | 0.0155 | -0.1196 | 115.4516
12.5 | 1.8117 | 0.01685 | -0.1149 | 107.5193
13 | 1.8351 | 0.01827 | -0.1108 | 100.4433
13.5 | 1.8561 | 0.01996 | -0.1067 | 92.991
14 | 1.8778 | 0.02177 | -0.1031 | 86.2563
14.5 | 1.8974 | 0.02388 | -0.0997 | 79.4556
15 | 1.9152 | 0.0263 | -0.0965 | 72.8213
15.5 | 1.932 | 0.02899 | -0.0937 | 66.6437
16 | 1.9466 | 0.03204 | -0.0911 | 60.7553
16.5 | 1.9631 | 0.03509 | -0.089 | 55.9447
17 | 1.9768 | 0.03858 | -0.0871 | 51.239
17.5 | 1.9898 | 0.04229 | -0.0855 | 47.0513
18 | 2.0016 | 0.04627 | -0.0841 | 43.2591
18.5 | 2.0088 | 0.05093 | -0.083 | 39.4424
19 | 2.0156 | 0.05579 | -0.0823 | 36.1283
19.5 | 2.0203 | 0.06108 | -0.0818 | 33.0763
20 | 2.0238 | 0.06666 | -0.0816 | 30.36

## 141. Re 18M Mach 0.25 (1)
BIGFOIL.COM POLAR EXPORT
NASA NLF(1)-0215F
NLF(1)-0215F |  |  |  | Cl Max: | 1.844 | at alpha= | 10.5 | deg
JavaFoil+Calcfoil stall+Eppler ext transition |  |  |  | L/D Max: | 214.629 | at alpha= | 7.5 | deg
Re: | 18000000 |  |  | Cd Min: | 0.00572 | at alpha= | -2 | deg
Mach: | 0.25 |  |  | Cl=0 at alpha= | -6.3667 | deg
|  |  |  | @ Cl=0.1, Cd= | 0.0061735
|  |  |  | @ Cl=0.4, Cd= | 0.0059109
|  |  |  | @ Cl=0.6, Cd= | 0.00572
alpha (deg) | Cl | Cd | Cm | Cl/Cd
-17 | -0.118 | 0.10814 | -0.08 | -1.088
-16.5 | -0.176 | 0.10559 | -0.079 | -1.67
-16 | -0.217 | 0.0992 | -0.081 | -2.189
-15.5 | -0.251 | 0.09294 | -0.084 | -2.704
-15 | -0.28 | 0.08728 | -0.085 | -3.213
-14.5 | -0.306 | 0.08055 | -0.089 | -3.795
-14 | -0.327 | 0.0737 | -0.092 | -4.433
-13.5 | -0.344 | 0.06606 | -0.097 | -5.206
-13 | -0.363 | 0.05037 | -0.108 | -7.2
-12.5 | -0.4 | 0.0187 | -0.129 | -21.412
-12 | -0.403 | 0.01538 | -0.132 | -26.187
-11.5 | -0.397 | 0.01364 | -0.134 | -29.085
-11 | -0.383 | 0.01264 | -0.135 | -30.307
-10.5 | -0.362 | 0.01212 | -0.136 | -29.863
-10 | -0.337 | 0.01059 | -0.138 | -31.843
-9.5 | -0.306 | 0.00946 | -0.14 | -32.306
-9 | -0.268 | 0.00882 | -0.142 | -30.356
-8.5 | -0.225 | 0.00824 | -0.143 | -27.3
-8 | -0.178 | 0.00788 | -0.144 | -22.55
-7.5 | -0.127 | 0.00607 | -0.146 | -20.891
-7 | -0.073 | 0.00578 | -0.147 | -12.537
-6.5 | -0.016 | 0.00645 | -0.151 | -2.447
-6 | 0.044 | 0.0063 | -0.152 | 7.026
-5.5 | 0.106 | 0.00616 | -0.153 | 17.171
-5 | 0.168 | 0.00611 | -0.154 | 27.537
-4.5 | 0.231 | 0.00599 | -0.155 | 38.627
-4 | 0.295 | 0.00594 | -0.156 | 49.664
-3.5 | 0.359 | 0.00595 | -0.157 | 60.304
-3 | 0.422 | 0.00589 | -0.158 | 71.666
-2.5 | 0.487 | 0.00589 | -0.158 | 82.633
-2 | 0.55 | 0.00572 | -0.159 | 96.154
-1.5 | 0.613 | 0.00572 | -0.16 | 107.149
-1 | 0.676 | 0.00575 | -0.161 | 117.439
-0.5 | 0.738 | 0.00592 | -0.162 | 124.791
0 | 0.801 | 0.00609 | -0.163 | 131.511
0.5 | 0.864 | 0.00622 | -0.163 | 138.831
1 | 0.926 | 0.00643 | -0.164 | 144.11
1.5 | 0.989 | 0.00664 | -0.165 | 148.923
2 | 1.051 | 0.00677 | -0.166 | 155.251
2.5 | 1.107 | 0.00716 | -0.166 | 154.61
3 | 1.168 | 0.00591 | -0.167 | 197.421
3.5 | 1.228 | 0.00616 | -0.168 | 199.24
4 | 1.287 | 0.00649 | -0.169 | 198.398
4.5 | 1.345 | 0.00676 | -0.169 | 198.918
5 | 1.403 | 0.00707 | -0.17 | 198.518
5.5 | 1.46 | 0.0074 | -0.171 | 197.203
6 | 1.516 | 0.00772 | -0.171 | 196.294
6.5 | 1.569 | 0.00809 | -0.172 | 194.026
7 | 1.62 | 0.00763 | -0.172 | 212.362
7.5 | 1.67 | 0.00778 | -0.173 | 214.629
8 | 1.715 | 0.0081 | -0.174 | 211.642
8.5 | 1.756 | 0.00848 | -0.174 | 207.122
9 | 1.793 | 0.00887 | -0.175 | 202.083
9.5 | 1.819 | 0.0147 | -0.175 | 123.756
10 | 1.836 | 0.01556 | -0.176 | 117.96
10.5 | 1.844 | 0.01641 | -0.176 | 112.354
11 | 1.842 | 0.01751 | -0.176 | 105.152
11.5 | 1.828 | 0.01855 | -0.177 | 98.557
12 | 1.804 | 0.01998 | -0.177 | 90.289
12.5 | 1.766 | 0.02143 | -0.177 | 82.369
13 | 1.713 | 0.023 | -0.176 | 74.457
13.5 | 1.649 | 0.02471 | -0.176 | 66.751
14 | 1.573 | 0.02715 | -0.175 | 57.925
14.5 | 1.489 | 0.02947 | -0.174 | 50.549
15 | 1.396 | 0.03247 | -0.173 | 43.013
15.5 | 1.296 | 0.03618 | -0.172 | 35.813

## 142. Re 18M Mach 0.25 (2)
BIGFOIL.COM POLAR EXPORT
NASA NLF(1)-0215F
NLF(1)-0215F |  |  |  | Cl Max: | 1.9911 | at alpha= | 19 | deg
XFOIL ncrit=9 |  |  |  | L/D Max: | 204.195 | at alpha= | 1 | deg
Re: | 18000000 |  |  | Cd Min: | 0.08978 | at alpha= | 20 | deg
Mach: | 0.25 |  |  | Cl=0 at alpha= | -5.7653 | deg
|  |  |  | @ Cl=0.1, Cd= | 0.0057307
|  |  |  | @ Cl=0.4, Cd= | 0.0051834
|  |  |  | @ Cl=0.6, Cd= | 0.0048032
alpha (deg) | Cl | Cd | Cm | Cl/Cd
-15 | -0.8797 | 0.02176 | -0.1745 | -40.4274
-14.5 | -0.8686 | 0.01901 | -0.1717 | -45.6917
-14 | -0.8639 | 0.01646 | -0.1667 | -52.4848
-13.5 | -0.8316 | 0.01553 | -0.1628 | -53.548
-13 | -0.8221 | 0.01394 | -0.1565 | -58.9742
-12.5 | -0.7869 | 0.0124 | -0.1535 | -63.4597
-12 | -0.7362 | 0.01166 | -0.1516 | -63.1389
-11.5 | -0.6818 | 0.0111 | -0.1502 | -61.4234
-11 | -0.6273 | 0.0104 | -0.1491 | -60.3173
-10.5 | -0.5688 | 0.01003 | -0.1484 | -56.7099
-10 | -0.5129 | 0.00932 | -0.1477 | -55.0322
-9.5 | -0.454 | 0.0088 | -0.1474 | -51.5909
-9 | -0.3951 | 0.0083 | -0.1472 | -47.6024
-8.5 | -0.335 | 0.00789 | -0.1472 | -42.4588
-8 | -0.2744 | 0.00749 | -0.1474 | -36.6355
-7.5 | -0.2142 | 0.007 | -0.1477 | -30.6
-7 | -0.1527 | 0.0066 | -0.1482 | -23.1364
-6.5 | -0.0908 | 0.00631 | -0.1489 | -14.3899
-6 | -0.0291 | 0.00608 | -0.1495 | -4.7862
-5.5 | 0.0329 | 0.0059 | -0.1502 | 5.5763
-5 | 0.0952 | 0.00574 | -0.1511 | 16.5854
-4 | 0.2187 | 0.0055 | -0.1527 | 39.7636
-3.5 | 0.2809 | 0.00535 | -0.1536 | 52.5047
-3 | 0.343 | 0.00523 | -0.1546 | 65.5832
-2.5 | 0.4042 | 0.00518 | -0.1554 | 78.0309
-2 | 0.466 | 0.00509 | -0.1564 | 91.5521
-1.5 | 0.5273 | 0.005 | -0.1573 | 105.46
-1 | 0.5896 | 0.00483 | -0.1585 | 122.0704
-0.5 | 0.6517 | 0.00467 | -0.1598 | 139.5503
0 | 0.7143 | 0.00444 | -0.1613 | 160.8784
0.5 | 0.7773 | 0.00414 | -0.163 | 187.7536
1 | 0.8372 | 0.0041 | -0.1639 | 204.1951
1.5 | 0.8931 | 0.00443 | -0.1637 | 201.6027
2 | 0.9482 | 0.00482 | -0.1633 | 196.722
2.5 | 1.0022 | 0.00526 | -0.1627 | 190.5323
3 | 1.0557 | 0.00572 | -0.162 | 184.5629
3.5 | 1.1105 | 0.00609 | -0.1615 | 182.3481
4 | 1.1638 | 0.00652 | -0.1606 | 178.4969
4.5 | 1.2174 | 0.00691 | -0.1599 | 176.1795
5 | 1.2697 | 0.00735 | -0.1588 | 172.7483
5.5 | 1.321 | 0.00781 | -0.1576 | 169.1421
6 | 1.373 | 0.00821 | -0.1564 | 167.2351
6.5 | 1.4227 | 0.00868 | -0.1547 | 163.9055
7 | 1.472 | 0.00913 | -0.153 | 161.2267
7.5 | 1.5182 | 0.00966 | -0.1506 | 157.1636
8 | 1.5586 | 0.01015 | -0.147 | 153.5567
8.5 | 1.5938 | 0.01072 | -0.1424 | 148.6754
9 | 1.6303 | 0.01136 | -0.1382 | 143.5123
9.5 | 1.6662 | 0.01205 | -0.1339 | 138.2739
10 | 1.6999 | 0.01284 | -0.1294 | 132.391
10.5 | 1.7313 | 0.01378 | -0.1247 | 125.6386
11 | 1.7595 | 0.01492 | -0.1198 | 117.929
11.5 | 1.7799 | 0.01649 | -0.114 | 107.9381
12 | 1.7993 | 0.01832 | -0.1086 | 98.2151
12.5 | 1.8212 | 0.02026 | -0.1041 | 89.8914
13 | 1.842 | 0.02248 | -0.0999 | 81.9395
13.5 | 1.8643 | 0.02484 | -0.0963 | 75.0523
14 | 1.8836 | 0.0276 | -0.0929 | 68.2464
14.5 | 1.8997 | 0.03083 | -0.0897 | 61.6186
15 | 1.9171 | 0.03416 | -0.0871 | 56.1212
15.5 | 1.9333 | 0.03781 | -0.0847 | 51.132
16 | 1.9491 | 0.04167 | -0.0827 | 46.7747
16.5 | 1.9608 | 0.04611 | -0.0809 | 42.5244
17 | 1.9724 | 0.05076 | -0.0794 | 38.8574
17.5 | 1.9802 | 0.05599 | -0.0783 | 35.367
18 | 1.9853 | 0.06178 | -0.0775 | 32.135
18.5 | 1.9895 | 0.06784 | -0.0772 | 29.3264
19 | 1.9911 | 0.07445 | -0.0773 | 26.7441
19.5 | 1.9864 | 0.08212 | -0.078 | 24.189
20 | 1.9831 | 0.08978 | -0.0791 | 22.0884

## 143. Re 18M Mach 0.50 (1)
BIGFOIL.COM POLAR EXPORT
NASA NLF(1)-0215F
NLF(1)-0215F |  |  |  | Cl Max: | 1.822 | at alpha= | 8 | deg
JavaFoil+Calcfoil stall+Eppler ext transition |  |  |  | L/D Max: | 221.098 | at alpha= | 4.5 | deg
Re: | 18000000 |  |  | Cd Min: | 0.00528 | at alpha= | 0.5 | deg
Mach: | 0.5 |  |  | Cl=0 at alpha= | -6.375 | deg
|  |  |  | @ Cl=0.1, Cd= | 0.00754
|  |  |  | @ Cl=0.4, Cd= | 0.0058456
|  |  |  | @ Cl=0.6, Cd= | 0.0060943
alpha (deg) | Cl | Cd | Cm | Cl/Cd
-20 | -0.759 | 0.16726 | -0.082 | -4.538
-19.5 | -0.733 | 0.15146 | -0.084 | -4.839
-19 | -0.707 | 0.141 | -0.086 | -5.013
-18.5 | -0.679 | 0.1348 | -0.087 | -5.038
-18 | -0.651 | 0.13002 | -0.086 | -5.005
-17.5 | -0.623 | 0.12613 | -0.086 | -4.937
-17 | -0.594 | 0.12083 | -0.084 | -4.918
-16.5 | -0.567 | 0.11258 | -0.085 | -5.033
-16 | -0.538 | 0.10949 | -0.083 | -4.911
-15.5 | -0.509 | 0.10619 | -0.081 | -4.797
-15 | -0.482 | 0.10195 | -0.082 | -4.725
-14.5 | -0.454 | 0.10073 | -0.083 | -4.512
-14 | -0.427 | 0.09433 | -0.085 | -4.527
-13.5 | -0.399 | 0.08951 | -0.084 | -4.456
-13 | -0.371 | 0.08441 | -0.084 | -4.395
-12.5 | -0.343 | 0.07805 | -0.085 | -4.399
-12 | -0.316 | 0.0722 | -0.09 | -4.384
-11.5 | -0.289 | 0.06664 | -0.093 | -4.34
-11 | -0.262 | 0.06135 | -0.097 | -4.271
-10.5 | -0.237 | 0.0529 | -0.108 | -4.473
-10 | -0.203 | 0.06591 | -0.077 | -3.074
-9.5 | -0.175 | 0.05861 | -0.084 | -2.991
-9 | -0.148 | 0.05376 | -0.089 | -2.748
-8.5 | -0.14 | 0.01159 | -0.156 | -12.114
-8 | -0.108 | 0.01024 | -0.158 | -10.574
-7.5 | -0.076 | 0.00927 | -0.16 | -8.143
-7 | -0.063 | 0.00892 | -0.161 | -7.054
-6.5 | -0.015 | 0.00837 | -0.163 | -1.829
-6 | 0.045 | 0.00789 | -0.165 | 5.733
-5.5 | 0.111 | 0.00747 | -0.166 | 14.855
-5 | 0.179 | 0.00551 | -0.167 | 32.545
-4.5 | 0.25 | 0.00599 | -0.169 | 41.622
-4 | 0.321 | 0.00586 | -0.17 | 54.68
-3.5 | 0.392 | 0.0058 | -0.172 | 67.642
-3 | 0.471 | 0.00625 | -0.176 | 75.41
-2.5 | 0.545 | 0.00622 | -0.177 | 87.596
-2 | 0.615 | 0.00606 | -0.178 | 101.514
-1.5 | 0.685 | 0.00603 | -0.179 | 113.626
-1 | 0.755 | 0.00613 | -0.18 | 123.188
-0.5 | 0.825 | 0.0063 | -0.181 | 130.972
0 | 0.896 | 0.00649 | -0.182 | 137.961
0.5 | 0.965 | 0.00528 | -0.183 | 182.816
1 | 1.035 | 0.00544 | -0.183 | 190.361
1.5 | 1.104 | 0.00553 | -0.184 | 199.786
2 | 1.174 | 0.00582 | -0.185 | 201.726
2.5 | 1.232 | 0.00619 | -0.186 | 199.102
3 | 1.299 | 0.00655 | -0.187 | 198.399
3.5 | 1.365 | 0.00692 | -0.187 | 197.172
4 | 1.43 | 0.00732 | -0.188 | 195.296
4.5 | 1.494 | 0.00676 | -0.189 | 221.098
5 | 1.555 | 0.00715 | -0.19 | 217.517
5.5 | 1.614 | 0.00754 | -0.19 | 214.145
6 | 1.67 | 0.00797 | -0.191 | 209.477
6.5 | 1.721 | 0.014 | -0.192 | 122.94
7 | 1.765 | 0.0149 | -0.192 | 118.502
7.5 | 1.803 | 0.01599 | -0.193 | 112.705
8 | 1.822 | 0.01746 | -0.193 | 104.391
8.5 | 1.817 | 0.01891 | -0.194 | 96.074
9 | 1.772 | 0.02104 | -0.194 | 84.254
9.5 | 1.555 | 0.02419 | -0.193 | 64.283
10 | 1.078 | 0.02971 | -0.19 | 36.285
10.5 | 1.11 | 0.02955 | -0.19 | 37.563
11 | 1.13 | 0.03336 | -0.189 | 33.873
11.5 | 1.114 | 0.04798 | -0.179 | 23.225
12 | 1.187 | 0.03553 | -0.189 | 33.417
12.5 | 1.209 | 0.03952 | -0.187 | 30.59
13 | 1.16 | 0.07089 | -0.169 | 16.362

## 144. Re 18M Mach 0.50 (2)
BIGFOIL.COM POLAR EXPORT
NASA NLF(1)-0215F
NLF(1)-0215F |  |  |  | Cl Max: | 1.901 | at alpha= | 13 | deg
XFOIL ncrit=9 |  |  |  | L/D Max: | 235.741 | at alpha= | 1.5 | deg
Re: | 18000000 |  |  | Cd Min: | 0.04971 | at alpha= | 13 | deg
Mach: | 0.5 |  |  | Cl=0 at alpha= | -99 | deg
|  |  |  | @ Cl=0.1, Cd= | 0.00455
|  |  |  | @ Cl=0.4, Cd= | 0.00455
|  |  |  | @ Cl=0.6, Cd= | 0.00455
alpha (deg) | Cl | Cd | Cm | Cl/Cd
0 | 0.805 | 0.00455 | -0.1773 | 176.9231
1 | 0.9518 | 0.00408 | -0.1811 | 233.2843
1.5 | 1.0184 | 0.00432 | -0.181 | 235.7407
2 | 1.0812 | 0.00473 | -0.18 | 228.5835
2.5 | 1.141 | 0.00526 | -0.1784 | 216.9202
3 | 1.1973 | 0.00591 | -0.176 | 202.5888
4 | 1.3089 | 0.00709 | -0.1705 | 184.6121
4.5 | 1.3619 | 0.00767 | -0.1669 | 177.5619
5 | 1.4062 | 0.00822 | -0.1614 | 171.0706
5.5 | 1.4525 | 0.00882 | -0.1563 | 164.6825
6 | 1.4958 | 0.00955 | -0.1506 | 156.6283
6.5 | 1.5403 | 0.01032 | -0.1451 | 149.2539
7 | 1.5818 | 0.01124 | -0.1391 | 140.7295
7.5 | 1.6215 | 0.01231 | -0.1329 | 131.7222
8 | 1.66 | 0.01356 | -0.1268 | 122.4189
8.5 | 1.6916 | 0.01527 | -0.1201 | 110.7793
9 | 1.7223 | 0.01735 | -0.1138 | 99.268
9.5 | 1.7538 | 0.01973 | -0.1082 | 88.89
10 | 1.7835 | 0.02258 | -0.1029 | 78.9858
10.5 | 1.8107 | 0.02587 | -0.098 | 69.9923
11 | 1.8303 | 0.02991 | -0.0931 | 61.1936
11.5 | 1.8374 | 0.03508 | -0.0882 | 52.3774
12 | 1.8616 | 0.03939 | -0.0842 | 47.2607
12.5 | 1.8859 | 0.04401 | -0.0805 | 42.8516
13 | 1.901 | 0.04971 | -0.0767 | 38.2418

## 145. Re 20M Mach 0.00 (1)
BIGFOIL.COM POLAR EXPORT
NASA NLF(1)-0215F
NLF(1)-0215F |  |  |  | Cl Max: | 1.864 | at alpha= | 12 | deg
JavaFoil+Calcfoil stall+Eppler ext transition |  |  |  | L/D Max: | 216.811 | at alpha= | 8.5 | deg
Re: | 20000000 |  |  | Cd Min: | 0.00574 | at alpha= | -2 | deg
Mach: | 0 |  |  | Cl=0 at alpha= | -6.3707 | deg
|  |  |  | @ Cl=0.1, Cd= | 0.0060325
|  |  |  | @ Cl=0.4, Cd= | 0.0057987
|  |  |  | @ Cl=0.6, Cd= | 0.0057615
alpha (deg) | Cl | Cd | Cm | Cl/Cd
-19.5 | -0.439 | 0.12638 | -0.078 | -3.476
-19 | -0.449 | 0.11979 | -0.079 | -3.748
-18.5 | -0.458 | 0.11302 | -0.081 | -4.053
-18 | -0.466 | 0.10642 | -0.083 | -4.382
-17.5 | -0.474 | 0.10002 | -0.085 | -4.735
-17 | -0.48 | 0.09277 | -0.087 | -5.178
-16.5 | -0.487 | 0.08458 | -0.091 | -5.754
-16 | -0.494 | 0.07334 | -0.096 | -6.736
-15.5 | -0.504 | 0.05869 | -0.103 | -8.581
-15 | -0.534 | 0.02777 | -0.118 | -19.245
-14.5 | -0.535 | 0.02304 | -0.121 | -23.242
-14 | -0.532 | 0.01961 | -0.123 | -27.12
-13.5 | -0.524 | 0.01702 | -0.125 | -30.792
-13 | -0.512 | 0.01529 | -0.127 | -33.465
-12.5 | -0.496 | 0.01381 | -0.128 | -35.903
-12 | -0.476 | 0.01247 | -0.13 | -38.188
-11.5 | -0.452 | 0.01151 | -0.131 | -39.267
-11 | -0.425 | 0.01024 | -0.133 | -41.48
-10.5 | -0.392 | 0.00976 | -0.134 | -40.193
-10 | -0.356 | 0.00907 | -0.136 | -39.301
-9.5 | -0.317 | 0.00841 | -0.137 | -37.659
-9 | -0.274 | 0.0079 | -0.138 | -34.634
-8.5 | -0.228 | 0.00593 | -0.14 | -38.389
-8 | -0.179 | 0.00633 | -0.142 | -28.222
-7.5 | -0.128 | 0.00649 | -0.145 | -19.745
-7 | -0.073 | 0.00636 | -0.146 | -11.422
-6.5 | -0.015 | 0.00622 | -0.147 | -2.483
-6 | 0.043 | 0.00608 | -0.147 | 7.096
-5.5 | 0.103 | 0.00603 | -0.148 | 17.061
-5 | 0.163 | 0.00589 | -0.149 | 27.722
-4.5 | 0.224 | 0.00587 | -0.15 | 38.214
-4 | 0.286 | 0.00588 | -0.151 | 48.623
-3.5 | 0.347 | 0.00585 | -0.152 | 59.405
-3 | 0.409 | 0.00579 | -0.153 | 70.694
-2.5 | 0.472 | 0.00579 | -0.153 | 81.38
-2 | 0.532 | 0.00574 | -0.154 | 92.782
-1.5 | 0.593 | 0.00575 | -0.155 | 103.151
-1 | 0.654 | 0.00585 | -0.156 | 111.753
-0.5 | 0.715 | 0.00597 | -0.157 | 119.761
0 | 0.776 | 0.00612 | -0.157 | 126.822
0.5 | 0.836 | 0.00629 | -0.158 | 132.965
1 | 0.897 | 0.00643 | -0.159 | 139.511
1.5 | 0.957 | 0.00663 | -0.16 | 144.451
2 | 1.018 | 0.00677 | -0.16 | 150.366
2.5 | 1.072 | 0.00694 | -0.161 | 154.568
3 | 1.131 | 0.00732 | -0.162 | 154.512
3.5 | 1.19 | 0.00758 | -0.163 | 157.04
4 | 1.248 | 0.00802 | -0.163 | 155.692
4.5 | 1.306 | 0.00652 | -0.164 | 200.261
5 | 1.361 | 0.00677 | -0.165 | 200.966
5.5 | 1.417 | 0.00705 | -0.165 | 200.824
6 | 1.472 | 0.00732 | -0.166 | 200.921
6.5 | 1.524 | 0.00764 | -0.166 | 199.493
7 | 1.576 | 0.008 | -0.167 | 197.062
7.5 | 1.626 | 0.00833 | -0.168 | 195.233
8 | 1.672 | 0.00867 | -0.168 | 192.879
8.5 | 1.716 | 0.00791 | -0.169 | 216.811
9 | 1.756 | 0.00823 | -0.169 | 213.514
9.5 | 1.79 | 0.00858 | -0.17 | 208.622
10 | 1.816 | 0.00894 | -0.17 | 203.166
10.5 | 1.838 | 0.01467 | -0.171 | 125.243
11 | 1.853 | 0.01538 | -0.171 | 120.457
11.5 | 1.862 | 0.01624 | -0.172 | 114.669
12 | 1.864 | 0.0173 | -0.172 | 107.774
12.5 | 1.86 | 0.01819 | -0.172 | 102.265
13 | 1.849 | 0.01915 | -0.172 | 96.581
13.5 | 1.833 | 0.02027 | -0.173 | 90.392
14 | 1.807 | 0.02129 | -0.172 | 84.845
14.5 | 1.774 | 0.02259 | -0.172 | 78.525
15 | 1.735 | 0.02407 | -0.172 | 72.092
15.5 | 1.693 | 0.02588 | -0.171 | 65.404
16 | 1.646 | 0.02784 | -0.17 | 59.14
16.5 | 1.596 | 0.03053 | -0.17 | 52.261
17 | 1.544 | 0.03319 | -0.169 | 46.53

## 146. Re 20M Mach 0.00 (2)
BIGFOIL.COM POLAR EXPORT
NASA NLF(1)-0215F
NLF(1)-0215F |  |  |  | Cl Max: | 2.0411 | at alpha= | 20 | deg
XFOIL ncrit=9 |  |  |  | L/D Max: | 189.757 | at alpha= | 1.5 | deg
Re: | 20000000 |  |  | Cd Min: | 0.06144 | at alpha= | 20 | deg
Mach: | 0 |  |  | Cl=0 at alpha= | -5.8373 | deg
|  |  |  | @ Cl=0.1, Cd= | 0.0055483
|  |  |  | @ Cl=0.4, Cd= | 0.0050551
|  |  |  | @ Cl=0.6, Cd= | 0.0047213
alpha (deg) | Cl | Cd | Cm | Cl/Cd
-20 | -1.3745 | 0.0237 | -0.1395 | -57.9958
-19.5 | -1.3472 | 0.02194 | -0.1392 | -61.4038
-19 | -1.3234 | 0.01992 | -0.1386 | -66.4357
-18.5 | -1.2896 | 0.01843 | -0.1387 | -69.9729
-18 | -1.2518 | 0.01691 | -0.1393 | -74.0272
-17.5 | -1.2085 | 0.01593 | -0.1399 | -75.8632
-17 | -1.1747 | 0.01474 | -0.1389 | -79.6947
-16.5 | -1.1381 | 0.01356 | -0.1383 | -83.9307
-16 | -1.0278 | 0.01294 | -0.1511 | -79.4281
-15.5 | -1.017 | 0.01249 | -0.1444 | -81.4251
-15 | -0.9863 | 0.01177 | -0.1419 | -83.7978
-14.5 | -0.9437 | 0.01134 | -0.1406 | -83.2187
-14 | -0.8987 | 0.01083 | -0.1396 | -82.9825
-13.5 | -0.8496 | 0.01052 | -0.1391 | -80.7605
-13 | -0.8006 | 0.01009 | -0.1386 | -79.3459
-12.5 | -0.7501 | 0.0096 | -0.1384 | -78.1354
-12 | -0.6975 | 0.00924 | -0.1385 | -75.487
-11.5 | -0.6439 | 0.00892 | -0.1386 | -72.1861
-11 | -0.5901 | 0.00856 | -0.1388 | -68.9369
-10.5 | -0.5346 | 0.00828 | -0.1392 | -64.5652
-10 | -0.4797 | 0.00792 | -0.1396 | -60.5682
-9.5 | -0.4233 | 0.0076 | -0.1401 | -55.6974
-9 | -0.367 | 0.0073 | -0.1407 | -50.274
-8.5 | -0.3098 | 0.00703 | -0.1413 | -44.0683
-8 | -0.2522 | 0.00677 | -0.142 | -37.2526
-7.5 | -0.1946 | 0.00652 | -0.1427 | -29.8466
-7 | -0.1362 | 0.00623 | -0.1436 | -21.862
-6.5 | -0.0776 | 0.00599 | -0.1445 | -12.9549
-6 | -0.0192 | 0.00584 | -0.1453 | -3.2877
-5.5 | 0.0398 | 0.00569 | -0.1462 | 6.9947
-5 | 0.099 | 0.00555 | -0.1471 | 17.8378
-4 | 0.2169 | 0.00535 | -0.1488 | 40.5421
-3.5 | 0.2764 | 0.00521 | -0.1498 | 53.0518
-3 | 0.3353 | 0.00512 | -0.1507 | 65.4883
-2.5 | 0.3942 | 0.00506 | -0.1516 | 77.9051
-2 | 0.4529 | 0.00501 | -0.1524 | 90.3992
-1.5 | 0.5121 | 0.0049 | -0.1534 | 104.5102
-1 | 0.5711 | 0.00478 | -0.1544 | 119.477
-0.5 | 0.6302 | 0.00466 | -0.1554 | 135.2361
0 | 0.6892 | 0.00451 | -0.1566 | 152.816
0.5 | 0.7481 | 0.00431 | -0.1579 | 173.5731
1 | 0.805 | 0.00432 | -0.1587 | 186.3426
1.5 | 0.8596 | 0.00453 | -0.1588 | 189.7572
2.5 | 0.9655 | 0.00529 | -0.1583 | 182.5142
3 | 1.0189 | 0.00563 | -0.1581 | 180.9769
3.5 | 1.0712 | 0.00602 | -0.1577 | 177.9402
4 | 1.1239 | 0.00636 | -0.1574 | 176.7138
5 | 1.2267 | 0.00713 | -0.1563 | 172.0477
5.5 | 1.2782 | 0.00747 | -0.1558 | 171.1111
6 | 1.3279 | 0.00788 | -0.155 | 168.5152
6.5 | 1.3781 | 0.00824 | -0.1543 | 167.2451
7 | 1.4268 | 0.00865 | -0.1534 | 164.948
7.5 | 1.4743 | 0.00909 | -0.1522 | 162.1892
8 | 1.5201 | 0.00956 | -0.1507 | 159.0063
8.5 | 1.5639 | 0.01008 | -0.1488 | 155.1488
9 | 1.6075 | 0.01055 | -0.147 | 152.3697
9.5 | 1.6429 | 0.01101 | -0.1434 | 149.2189
10 | 1.675 | 0.01157 | -0.1392 | 144.771
10.5 | 1.7075 | 0.01221 | -0.1354 | 139.8444
11 | 1.7395 | 0.01293 | -0.1316 | 134.5321
11.5 | 1.768 | 0.01379 | -0.1273 | 128.2088
12 | 1.792 | 0.01489 | -0.1225 | 120.3492
12.5 | 1.816 | 0.01605 | -0.1181 | 113.1464
13 | 1.8409 | 0.01728 | -0.1141 | 106.5336
13.5 | 1.8633 | 0.01875 | -0.1101 | 99.376
14 | 1.8854 | 0.02037 | -0.1064 | 92.5577
14.5 | 1.9061 | 0.02221 | -0.1029 | 85.8217
15 | 1.9241 | 0.02441 | -0.0996 | 78.8243
15.5 | 1.9408 | 0.02687 | -0.0965 | 72.2293
16 | 1.958 | 0.02949 | -0.0939 | 66.3954
16.5 | 1.9736 | 0.03239 | -0.0916 | 60.9324
17 | 1.9895 | 0.03544 | -0.0895 | 56.1371
17.5 | 2.0022 | 0.03894 | -0.0877 | 51.4176
18 | 2.0142 | 0.04265 | -0.0862 | 47.2263
18.5 | 2.0246 | 0.04669 | -0.0849 | 43.3626
19 | 2.0309 | 0.05135 | -0.0839 | 39.5501
19.5 | 2.0357 | 0.05634 | -0.0832 | 36.1324
20 | 2.0411 | 0.06144 | -0.0828 | 33.221

## 147. Re 20M Mach 0.10 (1)
BIGFOIL.COM POLAR EXPORT
NASA NLF(1)-0215F
NLF(1)-0215F |  |  |  | Cl Max: | 1.86 | at alpha= | 11.5 | deg
JavaFoil+Calcfoil stall+Eppler ext transition |  |  |  | L/D Max: | 218.79 | at alpha= | 8 | deg
Re: | 20000000 |  |  | Cd Min: | 0.00576 | at alpha= | -2 | deg
Mach: | 0.1 |  |  | Cl=0 at alpha= | -6.3707 | deg
|  |  |  | @ Cl=0.1, Cd= | 0.0060725
|  |  |  | @ Cl=0.4, Cd= | 0.0058218
|  |  |  | @ Cl=0.6, Cd= | 0.0057766
alpha (deg) | Cl | Cd | Cm | Cl/Cd
-19 | -0.407 | 0.12277 | -0.078 | -3.315
-18.5 | -0.418 | 0.11667 | -0.08 | -3.583
-18 | -0.429 | 0.1099 | -0.081 | -3.901
-17.5 | -0.439 | 0.10368 | -0.083 | -4.23
-17 | -0.448 | 0.09665 | -0.086 | -4.632
-16.5 | -0.456 | 0.08957 | -0.088 | -5.087
-16 | -0.464 | 0.08038 | -0.092 | -5.769
-15.5 | -0.472 | 0.0696 | -0.097 | -6.779
-15 | -0.485 | 0.05238 | -0.106 | -9.25
-14.5 | -0.503 | 0.03234 | -0.116 | -15.547
-14 | -0.514 | 0.02087 | -0.123 | -24.613
-13.5 | -0.509 | 0.01769 | -0.125 | -28.789
-13 | -0.499 | 0.01589 | -0.127 | -31.418
-12.5 | -0.486 | 0.01438 | -0.128 | -33.775
-12 | -0.468 | 0.01292 | -0.13 | -36.236
-11.5 | -0.447 | 0.0115 | -0.132 | -38.842
-11 | -0.421 | 0.01044 | -0.133 | -40.264
-10.5 | -0.389 | 0.00995 | -0.135 | -39.093
-10 | -0.354 | 0.00923 | -0.136 | -38.385
-9.5 | -0.316 | 0.00852 | -0.138 | -37.05
-9 | -0.273 | 0.00805 | -0.139 | -33.916
-8.5 | -0.227 | 0.00603 | -0.14 | -37.752
-8 | -0.178 | 0.00578 | -0.142 | -30.868
-7.5 | -0.128 | 0.00646 | -0.146 | -19.881
-7 | -0.073 | 0.00634 | -0.146 | -11.496
-6.5 | -0.015 | 0.00627 | -0.147 | -2.472
-6 | 0.043 | 0.00612 | -0.148 | 7.085
-5.5 | 0.103 | 0.00607 | -0.149 | 17.035
-5 | 0.164 | 0.00593 | -0.15 | 27.666
-4.5 | 0.226 | 0.00592 | -0.151 | 38.123
-4 | 0.287 | 0.00584 | -0.152 | 49.158
-3.5 | 0.349 | 0.00583 | -0.153 | 59.902
-3 | 0.411 | 0.00582 | -0.153 | 70.665
-2.5 | 0.474 | 0.00583 | -0.154 | 81.337
-2 | 0.535 | 0.00576 | -0.155 | 92.827
-1.5 | 0.596 | 0.00577 | -0.156 | 103.263
-1 | 0.657 | 0.00587 | -0.157 | 111.914
-0.5 | 0.718 | 0.006 | -0.157 | 119.669
0 | 0.78 | 0.00611 | -0.158 | 127.631
0.5 | 0.841 | 0.00628 | -0.159 | 133.751
1 | 0.901 | 0.00647 | -0.16 | 139.413
1.5 | 0.962 | 0.00666 | -0.161 | 144.575
2 | 1.023 | 0.00681 | -0.161 | 150.249
2.5 | 1.078 | 0.00697 | -0.162 | 154.589
3 | 1.137 | 0.00736 | -0.163 | 154.46
3.5 | 1.196 | 0.00762 | -0.163 | 156.885
4 | 1.254 | 0.00808 | -0.164 | 155.322
4.5 | 1.312 | 0.00654 | -0.165 | 200.685
5 | 1.368 | 0.00683 | -0.165 | 200.367
5.5 | 1.424 | 0.00709 | -0.166 | 200.798
6 | 1.478 | 0.00737 | -0.167 | 200.696
6.5 | 1.531 | 0.0077 | -0.167 | 198.941
7 | 1.583 | 0.00805 | -0.168 | 196.623
7.5 | 1.633 | 0.00838 | -0.168 | 194.955
8 | 1.679 | 0.00767 | -0.169 | 218.79
8.5 | 1.722 | 0.00797 | -0.17 | 216.084
9 | 1.762 | 0.00832 | -0.17 | 211.908
9.5 | 1.795 | 0.00866 | -0.171 | 207.178
10 | 1.82 | 0.00906 | -0.171 | 201.028
10.5 | 1.84 | 0.01486 | -0.171 | 123.786
11 | 1.853 | 0.01566 | -0.172 | 118.321
11.5 | 1.86 | 0.01649 | -0.172 | 112.808
12 | 1.859 | 0.01762 | -0.173 | 105.487
12.5 | 1.851 | 0.01858 | -0.173 | 99.655
13 | 1.837 | 0.0196 | -0.173 | 93.738
13.5 | 1.814 | 0.02075 | -0.173 | 87.403
14 | 1.783 | 0.02185 | -0.173 | 81.584
14.5 | 1.744 | 0.02326 | -0.173 | 74.982
15 | 1.7 | 0.02494 | -0.172 | 68.143
15.5 | 1.651 | 0.02687 | -0.171 | 61.452
16 | 1.599 | 0.02903 | -0.171 | 55.079
16.5 | 1.542 | 0.03202 | -0.17 | 48.153

## 148. Re 20M Mach 0.10 (2)
BIGFOIL.COM POLAR EXPORT
NASA NLF(1)-0215F
NLF(1)-0215F |  |  |  | Cl Max: | 2.0344 | at alpha= | 20 | deg
XFOIL ncrit=9 |  |  |  | L/D Max: | 190.419 | at alpha= | 1.5 | deg
Re: | 20000000 |  |  | Cd Min: | 0.06536 | at alpha= | 20 | deg
Mach: | 0.1 |  |  | Cl=0 at alpha= | -5.8286 | deg
|  |  |  | @ Cl=0.1, Cd= | 0.0055676
|  |  |  | @ Cl=0.4, Cd= | 0.0050666
|  |  |  | @ Cl=0.6, Cd= | 0.0047333
alpha (deg) | Cl | Cd | Cm | Cl/Cd
-17.5 | -1.215 | 0.01702 | -0.1439 | -71.3866
-17 | -1.1826 | 0.01566 | -0.1426 | -75.5172
-16.5 | -1.1455 | 0.01446 | -0.1418 | -79.2185
-16 | -1.0251 | 0.0135 | -0.1564 | -75.9333
-15.5 | -1.0072 | 0.01307 | -0.1507 | -77.062
-15 | -0.9929 | 0.01224 | -0.1451 | -81.1193
-14.5 | -0.9516 | 0.01172 | -0.1436 | -81.1945
-14 | -0.9072 | 0.01116 | -0.1422 | -81.2903
-13.5 | -0.8577 | 0.01083 | -0.1415 | -79.1967
-13 | -0.8087 | 0.01036 | -0.1408 | -78.0598
-12.5 | -0.7582 | 0.00982 | -0.1403 | -77.2098
-12 | -0.705 | 0.00944 | -0.1402 | -74.6822
-11.5 | -0.6508 | 0.00911 | -0.1402 | -71.438
-11 | -0.5965 | 0.00873 | -0.1402 | -68.3276
-10.5 | -0.5404 | 0.00843 | -0.1405 | -64.1044
-10 | -0.485 | 0.00804 | -0.1407 | -60.3234
-9.5 | -0.4281 | 0.0077 | -0.1412 | -55.5974
-9 | -0.3713 | 0.00739 | -0.1416 | -50.2436
-8.5 | -0.3135 | 0.0071 | -0.1422 | -44.1549
-8 | -0.2555 | 0.00683 | -0.1429 | -37.4085
-7 | -0.1385 | 0.00627 | -0.1444 | -22.0893
-6.5 | -0.0794 | 0.00602 | -0.1452 | -13.1894
-6 | -0.0204 | 0.00585 | -0.146 | -3.4872
-5.5 | 0.0391 | 0.00571 | -0.1469 | 6.8476
-5 | 0.0987 | 0.00557 | -0.1478 | 17.7199
-4.5 | 0.158 | 0.00546 | -0.1486 | 28.9377
-4 | 0.2174 | 0.00536 | -0.1495 | 40.5597
-3.5 | 0.2774 | 0.00522 | -0.1505 | 53.1418
-3 | 0.3367 | 0.00513 | -0.1514 | 65.6335
-2.5 | 0.396 | 0.00507 | -0.1522 | 78.1065
-2 | 0.4551 | 0.00502 | -0.1531 | 90.6574
-1.5 | 0.5147 | 0.0049 | -0.154 | 105.0408
-1 | 0.574 | 0.00479 | -0.155 | 119.833
-0.5 | 0.6336 | 0.00466 | -0.1561 | 135.9657
0 | 0.6931 | 0.00451 | -0.1573 | 153.6807
0.5 | 0.7524 | 0.00431 | -0.1587 | 174.5708
1 | 0.8097 | 0.00432 | -0.1594 | 187.4306
1.5 | 0.8645 | 0.00454 | -0.1595 | 190.4185
2 | 0.9179 | 0.00492 | -0.1592 | 186.565
2.5 | 0.971 | 0.0053 | -0.1589 | 183.2075
3 | 1.0246 | 0.00564 | -0.1587 | 181.6667
3.5 | 1.0773 | 0.00603 | -0.1583 | 178.6567
4 | 1.1302 | 0.00638 | -0.1579 | 177.1473
4.5 | 1.1822 | 0.00676 | -0.1574 | 174.8817
5 | 1.2335 | 0.00716 | -0.1568 | 172.2765
5.5 | 1.2852 | 0.00751 | -0.1562 | 171.1318
6 | 1.3352 | 0.00792 | -0.1553 | 168.5859
6.5 | 1.3855 | 0.0083 | -0.1545 | 166.9277
7 | 1.4344 | 0.00871 | -0.1535 | 164.6843
7.5 | 1.482 | 0.00915 | -0.1522 | 161.9672
8 | 1.5279 | 0.00963 | -0.1505 | 158.6604
8.5 | 1.5714 | 0.01017 | -0.1485 | 154.5133
9 | 1.6129 | 0.01063 | -0.146 | 151.731
9.5 | 1.6465 | 0.01112 | -0.1419 | 148.0665
10 | 1.6805 | 0.0117 | -0.138 | 143.6325
10.5 | 1.7124 | 0.01238 | -0.1339 | 138.3199
11 | 1.7433 | 0.01316 | -0.1298 | 132.4696
11.5 | 1.771 | 0.0141 | -0.1253 | 125.6028
12 | 1.7943 | 0.01529 | -0.1204 | 117.3512
12.5 | 1.8189 | 0.01652 | -0.116 | 110.1029
13 | 1.8426 | 0.01788 | -0.1118 | 103.0537
13.5 | 1.8649 | 0.01947 | -0.1078 | 95.7833
14 | 1.8868 | 0.02121 | -0.1041 | 88.958
14.5 | 1.9068 | 0.02326 | -0.1007 | 81.9776
15 | 1.9241 | 0.02565 | -0.0974 | 75.0136
15.5 | 1.941 | 0.02828 | -0.0944 | 68.6351
16 | 1.9587 | 0.03103 | -0.0919 | 63.1228
16.5 | 1.9738 | 0.03415 | -0.0897 | 57.798
17 | 1.989 | 0.03743 | -0.0877 | 53.1392
17.5 | 2.0012 | 0.04116 | -0.086 | 48.62
18 | 2.0116 | 0.04523 | -0.0845 | 44.4749
18.5 | 2.0207 | 0.04962 | -0.0833 | 40.7235
19 | 2.0258 | 0.05462 | -0.0824 | 37.089
19.5 | 2.03 | 0.05992 | -0.0819 | 33.8785
20 | 2.0344 | 0.06536 | -0.0817 | 31.1261

## 149. Re 20M Mach 0.25 (1)
BIGFOIL.COM POLAR EXPORT
NASA NLF(1)-0215F
NLF(1)-0215F |  |  |  | Cl Max: | 1.844 | at alpha= | 10.5 | deg
JavaFoil+Calcfoil stall+Eppler ext transition |  |  |  | L/D Max: | 217.736 | at alpha= | 7.5 | deg
Re: | 20000000 |  |  | Cd Min: | 0.00581 | at alpha= | -2 | deg
Mach: | 0.25 |  |  | Cl=0 at alpha= | -6.3667 | deg
|  |  |  | @ Cl=0.1, Cd= | 0.0061036
|  |  |  | @ Cl=0.4, Cd= | 0.0059135
|  |  |  | @ Cl=0.6, Cd= | 0.00581
alpha (deg) | Cl | Cd | Cm | Cl/Cd
-17 | -0.118 | 0.10692 | -0.081 | -1.102
-16.5 | -0.177 | 0.10432 | -0.08 | -1.692
-16 | -0.217 | 0.09798 | -0.082 | -2.219
-15.5 | -0.252 | 0.09173 | -0.084 | -2.743
-15 | -0.281 | 0.08619 | -0.086 | -3.258
-14.5 | -0.306 | 0.0787 | -0.09 | -3.894
-14 | -0.328 | 0.07103 | -0.094 | -4.62
-13.5 | -0.346 | 0.06218 | -0.1 | -5.569
-13 | -0.379 | 0.03277 | -0.119 | -11.553
-12.5 | -0.402 | 0.01768 | -0.13 | -22.724
-12 | -0.403 | 0.01488 | -0.132 | -27.119
-11.5 | -0.397 | 0.01325 | -0.134 | -29.971
-11 | -0.383 | 0.0123 | -0.136 | -31.168
-10.5 | -0.362 | 0.01178 | -0.137 | -30.769
-10 | -0.337 | 0.01035 | -0.139 | -32.622
-9.5 | -0.306 | 0.00928 | -0.14 | -32.98
-9 | -0.268 | 0.00862 | -0.142 | -31.117
-8.5 | -0.225 | 0.00807 | -0.143 | -27.912
-8 | -0.178 | 0.00768 | -0.145 | -23.167
-7.5 | -0.127 | 0.0059 | -0.146 | -21.509
-7 | -0.074 | 0.00654 | -0.151 | -11.309
-6.5 | -0.016 | 0.00639 | -0.151 | -2.469
-6 | 0.044 | 0.00623 | -0.152 | 7.102
-5.5 | 0.106 | 0.00609 | -0.153 | 17.356
-5 | 0.168 | 0.00603 | -0.154 | 27.892
-4.5 | 0.231 | 0.006 | -0.155 | 38.566
-4 | 0.295 | 0.00593 | -0.156 | 49.694
-3.5 | 0.359 | 0.00592 | -0.157 | 60.618
-3 | 0.422 | 0.00591 | -0.158 | 71.497
-2.5 | 0.487 | 0.00584 | -0.158 | 83.35
-2 | 0.55 | 0.00581 | -0.159 | 94.683
-1.5 | 0.613 | 0.00581 | -0.16 | 105.462
-1 | 0.676 | 0.00594 | -0.161 | 113.781
-0.5 | 0.738 | 0.00607 | -0.162 | 121.72
0 | 0.801 | 0.00619 | -0.163 | 129.387
0.5 | 0.864 | 0.00639 | -0.163 | 135.11
1 | 0.926 | 0.00659 | -0.164 | 140.609
1.5 | 0.989 | 0.00679 | -0.165 | 145.707
2 | 1.051 | 0.00695 | -0.166 | 151.187
2.5 | 1.107 | 0.00717 | -0.166 | 154.442
3 | 1.168 | 0.00759 | -0.167 | 153.842
3.5 | 1.228 | 0.00616 | -0.168 | 199.461
4 | 1.287 | 0.00644 | -0.169 | 199.681
4.5 | 1.345 | 0.00672 | -0.169 | 200.159
5 | 1.403 | 0.00702 | -0.17 | 199.828
5.5 | 1.46 | 0.00732 | -0.171 | 199.312
6 | 1.516 | 0.00763 | -0.171 | 198.597
6.5 | 1.569 | 0.008 | -0.172 | 196.121
7 | 1.62 | 0.00859 | -0.172 | 188.571
7.5 | 1.67 | 0.00767 | -0.173 | 217.736
8 | 1.715 | 0.008 | -0.174 | 214.275
8.5 | 1.756 | 0.00835 | -0.174 | 210.337
9 | 1.793 | 0.00875 | -0.175 | 204.942
9.5 | 1.82 | 0.0145 | -0.175 | 125.479
10 | 1.836 | 0.01532 | -0.176 | 119.859
10.5 | 1.844 | 0.01612 | -0.176 | 114.364
11 | 1.842 | 0.01722 | -0.176 | 106.948
11.5 | 1.829 | 0.01836 | -0.177 | 99.618
12 | 1.805 | 0.0197 | -0.177 | 91.637
12.5 | 1.767 | 0.02106 | -0.177 | 83.93
13 | 1.715 | 0.02258 | -0.177 | 75.968
13.5 | 1.652 | 0.02419 | -0.176 | 68.271
14 | 1.575 | 0.02655 | -0.175 | 59.341
14.5 | 1.492 | 0.02869 | -0.174 | 52.01
15 | 1.399 | 0.03173 | -0.173 | 44.081
15.5 | 1.298 | 0.03542 | -0.172 | 36.639

## 150. Re 20M Mach 0.25 (2)
BIGFOIL.COM POLAR EXPORT
NASA NLF(1)-0215F
NLF(1)-0215F |  |  |  | Cl Max: | 2.0024 | at alpha= | 19 | deg
XFOIL ncrit=9 |  |  |  | L/D Max: | 197.849 | at alpha= | 1.5 | deg
Re: | 20000000 |  |  | Cd Min: | 0.08785 | at alpha= | 20 | deg
Mach: | 0.25 |  |  | Cl=0 at alpha= | -5.7764 | deg
|  |  |  | @ Cl=0.1, Cd= | 0.0056338
|  |  |  | @ Cl=0.4, Cd= | 0.0051011
|  |  |  | @ Cl=0.6, Cd= | 0.0048033
alpha (deg) | Cl | Cd | Cm | Cl/Cd
-17.5 | -0.808 | 0.07462 | -0.1271 | -10.8282
-17 | -0.8755 | 0.0552 | -0.1416 | -15.8605
-16.5 | -0.9096 | 0.0417 | -0.1537 | -21.8129
-16 | -0.9373 | 0.03306 | -0.1587 | -28.3515
-15.5 | -0.9305 | 0.02658 | -0.1654 | -35.0075
-15 | -0.9091 | 0.01985 | -0.1743 | -45.7985
-14.5 | -0.8955 | 0.01761 | -0.1704 | -50.8518
-14 | -0.8865 | 0.0154 | -0.1652 | -57.5649
-13.5 | -0.8585 | 0.01457 | -0.1602 | -58.9224
-13 | -0.8349 | 0.01316 | -0.1558 | -63.4422
-12 | -0.7417 | 0.01117 | -0.1513 | -66.4011
-11.5 | -0.6858 | 0.01063 | -0.1501 | -64.5155
-11 | -0.6304 | 0.00999 | -0.149 | -63.1031
-10.5 | -0.5714 | 0.00962 | -0.1484 | -59.3971
-10 | -0.5142 | 0.00896 | -0.1478 | -57.3884
-9.5 | -0.4549 | 0.00848 | -0.1475 | -53.6439
-9 | -0.3955 | 0.00802 | -0.1474 | -49.3142
-8.5 | -0.3348 | 0.00763 | -0.1475 | -43.8794
-8 | -0.2742 | 0.00726 | -0.1477 | -37.7686
-7.5 | -0.2131 | 0.00689 | -0.148 | -30.9289
-7 | -0.1515 | 0.00653 | -0.1486 | -23.2006
-6.5 | -0.0898 | 0.00623 | -0.1492 | -14.4141
-6 | -0.0279 | 0.00597 | -0.1498 | -4.6734
-5.5 | 0.0345 | 0.00578 | -0.1506 | 5.9689
-5 | 0.0965 | 0.00564 | -0.1514 | 17.1099
-4.5 | 0.1582 | 0.00553 | -0.1522 | 28.6076
-3.5 | 0.2825 | 0.00526 | -0.154 | 53.7072
-3 | 0.3442 | 0.00516 | -0.1549 | 66.7054
-2 | 0.4673 | 0.00503 | -0.1567 | 92.9026
-1.5 | 0.5287 | 0.00494 | -0.1576 | 107.0243
-1 | 0.5902 | 0.00483 | -0.1587 | 122.1946
-0.5 | 0.6526 | 0.00466 | -0.16 | 140.0429
0 | 0.7141 | 0.0045 | -0.1612 | 158.6889
0.5 | 0.7763 | 0.00426 | -0.1628 | 182.23
1 | 0.8359 | 0.00425 | -0.1636 | 196.6824
1.5 | 0.8923 | 0.00451 | -0.1636 | 197.8492
2 | 0.9475 | 0.00489 | -0.1632 | 193.7628
2.5 | 1.0019 | 0.00531 | -0.1627 | 188.6817
3 | 1.056 | 0.00573 | -0.1621 | 184.2932
3.5 | 1.1107 | 0.0061 | -0.1615 | 182.082
4.5 | 1.2182 | 0.00689 | -0.1601 | 176.807
5 | 1.2706 | 0.00733 | -0.159 | 173.3424
5.5 | 1.323 | 0.00774 | -0.158 | 170.9302
6 | 1.3744 | 0.00816 | -0.1567 | 168.4314
6.5 | 1.4252 | 0.00859 | -0.1552 | 165.9139
7 | 1.475 | 0.00902 | -0.1536 | 163.5255
7.5 | 1.5224 | 0.00951 | -0.1514 | 160.0841
8 | 1.5651 | 0.01001 | -0.1483 | 156.3536
8.5 | 1.5991 | 0.01058 | -0.1434 | 151.1437
9 | 1.6359 | 0.01119 | -0.1392 | 146.193
9.5 | 1.6723 | 0.01184 | -0.135 | 141.2416
10 | 1.7064 | 0.01261 | -0.1305 | 135.3212
10.5 | 1.7378 | 0.01353 | -0.1258 | 128.4405
11 | 1.7653 | 0.01468 | -0.1206 | 120.252
11.5 | 1.7856 | 0.01623 | -0.1148 | 110.0185
12 | 1.8062 | 0.01798 | -0.1095 | 100.4561
12.5 | 1.8296 | 0.01979 | -0.105 | 92.4507
13 | 1.8514 | 0.02189 | -0.1008 | 84.5774
13.5 | 1.8733 | 0.02422 | -0.0971 | 77.3452
14 | 1.8926 | 0.02693 | -0.0936 | 70.2785
14.5 | 1.9104 | 0.02998 | -0.0904 | 63.7225
15 | 1.9283 | 0.03324 | -0.0877 | 58.0114
15.5 | 1.9453 | 0.03674 | -0.0852 | 52.9477
16 | 1.9603 | 0.04063 | -0.0831 | 48.2476
16.5 | 1.9734 | 0.04487 | -0.0812 | 43.9804
17 | 1.9828 | 0.04971 | -0.0796 | 39.8873
17.5 | 1.9922 | 0.05472 | -0.0784 | 36.4072
18 | 1.9972 | 0.06044 | -0.0776 | 33.0443
18.5 | 2.0002 | 0.06662 | -0.0771 | 30.024
19 | 2.0024 | 0.07309 | -0.0771 | 27.3964
19.5 | 2.0022 | 0.08012 | -0.0776 | 24.99
20 | 1.998 | 0.08785 | -0.0787 | 22.7433

## 151. Re 20M Mach 0.50 (1)
BIGFOIL.COM POLAR EXPORT
NASA NLF(1)-0215F
NLF(1)-0215F |  |  |  | Cl Max: | 1.823 | at alpha= | 8 | deg
JavaFoil+Calcfoil stall+Eppler ext transition |  |  |  | L/D Max: | 222.484 | at alpha= | 4.5 | deg
Re: | 20000000 |  |  | Cd Min: | 0.00546 | at alpha= | 0.5 | deg
Mach: | 0.5 |  |  | Cl=0 at alpha= | -6.375 | deg
|  |  |  | @ Cl=0.1, Cd= | 0.0074283
|  |  |  | @ Cl=0.4, Cd= | 0.00629
|  |  |  | @ Cl=0.6, Cd= | 0.0061129
alpha (deg) | Cl | Cd | Cm | Cl/Cd
-20 | -0.759 | 0.17549 | -0.082 | -4.325
-19.5 | -0.733 | 0.15321 | -0.084 | -4.781
-19 | -0.706 | 0.14601 | -0.085 | -4.833
-18.5 | -0.678 | 0.13896 | -0.085 | -4.877
-18 | -0.65 | 0.13595 | -0.084 | -4.779
-17.5 | -0.621 | 0.13251 | -0.083 | -4.69
-17 | -0.593 | 0.12755 | -0.082 | -4.649
-16.5 | -0.567 | 0.11175 | -0.086 | -5.072
-16 | -0.538 | 0.10892 | -0.084 | -4.94
-15.5 | -0.509 | 0.10495 | -0.081 | -4.854
-15 | -0.482 | 0.10068 | -0.082 | -4.785
-14.5 | -0.455 | 0.10066 | -0.084 | -4.516
-14 | -0.427 | 0.09381 | -0.085 | -4.555
-13.5 | -0.399 | 0.08908 | -0.084 | -4.479
-13 | -0.371 | 0.08426 | -0.084 | -4.404
-12.5 | -0.344 | 0.07805 | -0.087 | -4.404
-12 | -0.317 | 0.07119 | -0.091 | -4.45
-11.5 | -0.29 | 0.06569 | -0.095 | -4.41
-11 | -0.263 | 0.05972 | -0.1 | -4.401
-10.5 | -0.241 | 0.04606 | -0.117 | -5.227
-10 | -0.203 | 0.06559 | -0.077 | -3.089
-9.5 | -0.175 | 0.05797 | -0.085 | -3.025
-9 | -0.148 | 0.05338 | -0.089 | -2.768
-8.5 | -0.141 | 0.01128 | -0.156 | -12.466
-8 | -0.108 | 0.01 | -0.158 | -10.838
-7.5 | -0.076 | 0.00909 | -0.16 | -8.317
-7 | -0.063 | 0.00875 | -0.162 | -7.195
-6.5 | -0.015 | 0.00827 | -0.163 | -1.855
-6 | 0.045 | 0.00777 | -0.165 | 5.828
-5.5 | 0.111 | 0.00736 | -0.166 | 15.106
-5 | 0.18 | 0.00605 | -0.168 | 29.691
-4.5 | 0.25 | 0.00587 | -0.169 | 42.59
-4 | 0.321 | 0.0058 | -0.171 | 55.368
-3.5 | 0.4 | 0.00629 | -0.175 | 63.545
-3 | 0.471 | 0.00621 | -0.176 | 75.858
-2.5 | 0.545 | 0.00616 | -0.177 | 88.43
-2 | 0.615 | 0.0061 | -0.178 | 100.803
-1.5 | 0.685 | 0.00617 | -0.179 | 111.057
-1 | 0.755 | 0.00626 | -0.18 | 120.604
-0.5 | 0.825 | 0.00647 | -0.181 | 127.586
0 | 0.896 | 0.00666 | -0.182 | 134.433
0.5 | 0.965 | 0.00546 | -0.183 | 176.628
1 | 1.035 | 0.0056 | -0.183 | 184.703
1.5 | 1.104 | 0.00572 | -0.184 | 193.103
2 | 1.174 | 0.00585 | -0.185 | 200.578
2.5 | 1.232 | 0.0062 | -0.186 | 198.624
3 | 1.299 | 0.00652 | -0.187 | 199.23
3.5 | 1.365 | 0.00688 | -0.187 | 198.508
4 | 1.43 | 0.00729 | -0.188 | 196.213
4.5 | 1.494 | 0.00671 | -0.189 | 222.484
5 | 1.555 | 0.00707 | -0.19 | 219.896
5.5 | 1.614 | 0.00747 | -0.19 | 216.01
6 | 1.67 | 0.00787 | -0.191 | 212.228
6.5 | 1.721 | 0.01379 | -0.192 | 124.787
7 | 1.765 | 0.01465 | -0.192 | 120.484
7.5 | 1.803 | 0.01577 | -0.193 | 114.341
8 | 1.823 | 0.01717 | -0.193 | 106.193
8.5 | 1.817 | 0.01858 | -0.194 | 97.785
9 | 1.773 | 0.02053 | -0.194 | 86.351
9.5 | 1.558 | 0.02367 | -0.193 | 65.818
10 | 1.08 | 0.02901 | -0.19 | 37.235
10.5 | 1.112 | 0.02878 | -0.191 | 38.642
11 | 1.132 | 0.0325 | -0.189 | 34.841
11.5 | 1.119 | 0.04614 | -0.18 | 24.252
12 | 1.173 | 0.03941 | -0.186 | 29.755
12.5 | 1.198 | 0.04267 | -0.185 | 28.081
13 | 1.097 | 0.0972 | -0.142 | 11.284

## 152. Re 20M Mach 0.50 (2)
BIGFOIL.COM POLAR EXPORT
NASA NLF(1)-0215F
NLF(1)-0215F |  |  |  | Cl Max: | 1.9002 | at alpha= | 12.5 | deg
XFOIL ncrit=9 |  |  |  | L/D Max: | 234.069 | at alpha= | 1.5 | deg
Re: | 20000000 |  |  | Cd Min: | 0.22416 | at alpha= | -20 | deg
Mach: | 0.5 |  |  | Cl=0 at alpha= | -5.5221 | deg
|  |  |  | @ Cl=0.1, Cd= | 0.0060978
|  |  |  | @ Cl=0.4, Cd= | 0.0053421
|  |  |  | @ Cl=0.6, Cd= | 0.0050903
alpha (deg) | Cl | Cd | Cm | Cl/Cd
-20 | -0.3621 | 0.22416 | -0.066 | -1.6154
-19.5 | -0.3394 | 0.21628 | -0.0709 | -1.5693
-19 | -0.3172 | 0.20765 | -0.0762 | -1.5276
-18 | -0.2783 | 0.19099 | -0.0849 | -1.4571
-17.5 | -0.244 | 0.18309 | -0.0931 | -1.3327
-17 | -0.2023 | 0.17461 | -0.1037 | -1.1586
-16.5 | -0.1646 | 0.16652 | -0.113 | -0.98847
-16 | -0.144 | 0.15755 | -0.1186 | -0.914
-15.5 | -0.1237 | 0.14993 | -0.1231 | -0.82505
-15 | -0.1065 | 0.14227 | -0.1271 | -0.74858
-14.5 | -0.0918 | 0.13417 | -0.1311 | -0.68421
-14 | -0.0725 | 0.12772 | -0.1344 | -0.56765
-13.5 | -0.0552 | 0.12091 | -0.1379 | -0.45654
-13 | -0.041 | 0.11384 | -0.1412 | -0.36015
-12.5 | -0.0257 | 0.10703 | -0.1446 | -0.24012
-12 | -0.0006 | 0.10249 | -0.1472 | -0.0058542
-11.5 | 0.0013 | 0.09341 | -0.1511 | 0.013917
-11 | -0.0081 | 0.08282 | -0.156 | -0.097802
-10.5 | -0.0091 | 0.07426 | -0.1604 | -0.12254
-10 | -0.0162 | 0.06501 | -0.1658 | -0.24919
-9.5 | -0.0221 | 0.05592 | -0.1717 | -0.39521
-9 | -0.0281 | 0.04433 | -0.1823 | -0.63388
-8.5 | -0.0509 | 0.03595 | -0.1867 | -1.4159
-8 | -0.085 | 0.02943 | -0.1848 | -2.8882
-7.5 | -0.1234 | 0.02452 | -0.1778 | -5.0326
-7 | -0.14 | 0.01759 | -0.1725 | -7.9591
-6.5 | -0.1228 | 0.01112 | -0.1689 | -11.0432
-6 | -0.0671 | 0.00809 | -0.1671 | -8.2942
-5.5 | 0.0031 | 0.00674 | -0.1668 | 0.45994
-5 | 0.0777 | 0.00619 | -0.167 | 12.5525
-4.5 | 0.1527 | 0.00588 | -0.1675 | 25.9694
-4 | 0.2266 | 0.00568 | -0.1681 | 39.8944
-3.5 | 0.2994 | 0.00554 | -0.1688 | 54.0433
-3 | 0.3719 | 0.0054 | -0.1696 | 68.8704
-2.5 | 0.4447 | 0.00525 | -0.1707 | 84.7048
-2 | 0.5166 | 0.00516 | -0.1717 | 100.1163
-1.5 | 0.5873 | 0.00512 | -0.1726 | 114.707
-1 | 0.66 | 0.00495 | -0.1741 | 133.3333
0 | 0.8054 | 0.00458 | -0.1774 | 175.8515
0.5 | 0.8816 | 0.00418 | -0.1801 | 210.9091
1 | 0.9521 | 0.00411 | -0.1812 | 231.6545
1.5 | 1.0182 | 0.00435 | -0.181 | 234.069
2 | 1.08 | 0.00481 | -0.1799 | 224.5322
2.5 | 1.1392 | 0.00536 | -0.1781 | 212.5373
3 | 1.1969 | 0.00594 | -0.176 | 201.4983
3.5 | 1.2537 | 0.00652 | -0.1735 | 192.2853
4 | 1.3105 | 0.00706 | -0.1708 | 185.6232
4.5 | 1.3629 | 0.00766 | -0.1671 | 177.9243
5 | 1.4101 | 0.00814 | -0.1622 | 173.231
5.5 | 1.4554 | 0.00875 | -0.1568 | 166.3314
6 | 1.4985 | 0.00947 | -0.151 | 158.2365
6.5 | 1.5439 | 0.01021 | -0.1456 | 151.2145
7 | 1.5868 | 0.01109 | -0.1398 | 143.0839
7.5 | 1.6272 | 0.01211 | -0.1337 | 134.3683
8 | 1.6657 | 0.01335 | -0.1275 | 124.7715
8.5 | 1.6987 | 0.01498 | -0.1209 | 113.3979
9 | 1.7298 | 0.01699 | -0.1145 | 101.8128
9.5 | 1.7605 | 0.01937 | -0.1087 | 90.888
10 | 1.793 | 0.02202 | -0.1036 | 81.426
10.5 | 1.8215 | 0.02518 | -0.0985 | 72.3392
11.5 | 1.848 | 0.03433 | -0.0884 | 53.8305
12 | 1.8735 | 0.03854 | -0.0845 | 48.6118
12.5 | 1.9002 | 0.04293 | -0.0806 | 44.2628