## index
index | Re | Mach | Datasource
1 | 50000 | 0 | JavaFoil+Calcfoil stall+Eppler ext transition
2 | 50000 | 0 | XFOIL ncrit=9
3 | 50000 | 0.1 | JavaFoil+Calcfoil stall+Eppler ext transition
4 | 50000 | 0.1 | XFOIL ncrit=9
5 | 50000 | 0.25 | JavaFoil+Calcfoil stall+Eppler ext transition
6 | 50000 | 0.25 | XFOIL ncrit=9
7 | 50000 | 0.5 | JavaFoil+Calcfoil stall+Eppler ext transition
8 | 50000 | 0.5 | XFOIL ncrit=9
9 | 100000 | 0 | JavaFoil+Calcfoil stall+Eppler ext transition
10 | 100000 | 0 | XFOIL ncrit=9
11 | 100000 | 0.1 | JavaFoil+Calcfoil stall+Eppler ext transition
12 | 100000 | 0.1 | XFOIL ncrit=9
13 | 100000 | 0.25 | JavaFoil+Calcfoil stall+Eppler ext transition
14 | 100000 | 0.25 | XFOIL ncrit=9
15 | 100000 | 0.5 | JavaFoil+Calcfoil stall+Eppler ext transition
16 | 100000 | 0.5 | XFOIL ncrit=9
17 | 250000 | 0 | JavaFoil+Calcfoil stall+Eppler ext transition
18 | 250000 | 0 | XFOIL ncrit=9
19 | 250000 | 0.1 | JavaFoil+Calcfoil stall+Eppler ext transition
20 | 250000 | 0.1 | XFOIL ncrit=9
21 | 250000 | 0.25 | JavaFoil+Calcfoil stall+Eppler ext transition
22 | 250000 | 0.25 | XFOIL ncrit=9
23 | 250000 | 0.5 | JavaFoil+Calcfoil stall+Eppler ext transition
24 | 250000 | 0.5 | XFOIL ncrit=9
25 | 500000 | 0 | JavaFoil+Calcfoil stall+Eppler ext transition
26 | 500000 | 0 | XFOIL ncrit=9
27 | 500000 | 0.1 | JavaFoil+Calcfoil stall+Eppler ext transition
28 | 500000 | 0.1 | XFOIL ncrit=9
29 | 500000 | 0.25 | JavaFoil+Calcfoil stall+Eppler ext transition
30 | 500000 | 0.25 | XFOIL ncrit=9
31 | 500000 | 0.5 | JavaFoil+Calcfoil stall+Eppler ext transition
32 | 500000 | 0.5 | XFOIL ncrit=9
33 | 750000 | 0 | JavaFoil+Calcfoil stall+Eppler ext transition
34 | 750000 | 0 | XFOIL ncrit=9
35 | 750000 | 0.1 | JavaFoil+Calcfoil stall+Eppler ext transition
36 | 750000 | 0.1 | XFOIL ncrit=9
37 | 750000 | 0.25 | JavaFoil+Calcfoil stall+Eppler ext transition
38 | 750000 | 0.25 | XFOIL ncrit=9
39 | 750000 | 0.5 | JavaFoil+Calcfoil stall+Eppler ext transition
40 | 750000 | 0.5 | XFOIL ncrit=9
41 | 1000000 | 0 | JavaFoil+Calcfoil stall+Eppler ext transition
42 | 1000000 | 0 | XFOIL ncrit=9
43 | 1000000 | 0.1 | JavaFoil+Calcfoil stall+Eppler ext transition
44 | 1000000 | 0.1 | XFOIL ncrit=9
45 | 1000000 | 0.25 | JavaFoil+Calcfoil stall+Eppler ext transition
46 | 1000000 | 0.25 | XFOIL ncrit=9
47 | 1000000 | 0.5 | JavaFoil+Calcfoil stall+Eppler ext transition
48 | 1000000 | 0.5 | XFOIL ncrit=9
49 | 2000000 | 0 | JavaFoil+Calcfoil stall+Eppler ext transition
50 | 2000000 | 0 | XFOIL ncrit=9
51 | 2000000 | 0.1 | JavaFoil+Calcfoil stall+Eppler ext transition
52 | 2000000 | 0.1 | XFOIL ncrit=9
53 | 2000000 | 0.25 | JavaFoil+Calcfoil stall+Eppler ext transition
54 | 2000000 | 0.25 | XFOIL ncrit=9
55 | 2000000 | 0.5 | JavaFoil+Calcfoil stall+Eppler ext transition
56 | 2000000 | 0.5 | XFOIL ncrit=9
57 | 3000000 | 0 | JavaFoil+Calcfoil stall+Eppler ext transition
58 | 3000000 | 0 | XFOIL ncrit=9
59 | 3000000 | 0.1 | JavaFoil+Calcfoil stall+Eppler ext transition
60 | 3000000 | 0.1 | XFOIL ncrit=9
61 | 3000000 | 0.25 | JavaFoil+Calcfoil stall+Eppler ext transition
62 | 3000000 | 0.25 | XFOIL ncrit=9
63 | 3000000 | 0.5 | JavaFoil+Calcfoil stall+Eppler ext transition
64 | 3000000 | 0.5 | XFOIL ncrit=9
65 | 4000000 | 0 | JavaFoil+Calcfoil stall+Eppler ext transition
66 | 4000000 | 0 | XFOIL ncrit=9
67 | 4000000 | 0.1 | JavaFoil+Calcfoil stall+Eppler ext transition
68 | 4000000 | 0.1 | XFOIL ncrit=9
69 | 4000000 | 0.25 | JavaFoil+Calcfoil stall+Eppler ext transition
70 | 4000000 | 0.25 | XFOIL ncrit=9
71 | 4000000 | 0.5 | JavaFoil+Calcfoil stall+Eppler ext transition
72 | 4000000 | 0.5 | XFOIL ncrit=9
73 | 5000000 | 0 | JavaFoil+Calcfoil stall+Eppler ext transition
74 | 5000000 | 0 | XFOIL ncrit=9
75 | 5000000 | 0.1 | JavaFoil+Calcfoil stall+Eppler ext transition
76 | 5000000 | 0.1 | XFOIL ncrit=9
77 | 5000000 | 0.25 | JavaFoil+Calcfoil stall+Eppler ext transition
78 | 5000000 | 0.25 | XFOIL ncrit=9
79 | 5000000 | 0.5 | JavaFoil+Calcfoil stall+Eppler ext transition
80 | 5000000 | 0.5 | XFOIL ncrit=9
81 | 6000000 | 0 | JavaFoil+Calcfoil stall+Eppler ext transition
82 | 6000000 | 0 | XFOIL ncrit=9
83 | 6000000 | 0.1 | JavaFoil+Calcfoil stall+Eppler ext transition
84 | 6000000 | 0.1 | XFOIL ncrit=9
85 | 6000000 | 0.25 | JavaFoil+Calcfoil stall+Eppler ext transition
86 | 6000000 | 0.25 | XFOIL ncrit=9
87 | 6000000 | 0.5 | JavaFoil+Calcfoil stall+Eppler ext transition
88 | 6000000 | 0.5 | XFOIL ncrit=9
89 | 7000000 | 0 | JavaFoil+Calcfoil stall+Eppler ext transition
90 | 7000000 | 0 | XFOIL ncrit=9
91 | 7000000 | 0.1 | JavaFoil+Calcfoil stall+Eppler ext transition
92 | 7000000 | 0.1 | XFOIL ncrit=9
93 | 7000000 | 0.25 | JavaFoil+Calcfoil stall+Eppler ext transition
94 | 7000000 | 0.25 | XFOIL ncrit=9
95 | 7000000 | 0.5 | JavaFoil+Calcfoil stall+Eppler ext transition
96 | 7000000 | 0.5 | XFOIL ncrit=9
97 | 8000000 | 0 | JavaFoil+Calcfoil stall+Eppler ext transition
98 | 8000000 | 0 | XFOIL ncrit=9
99 | 8000000 | 0.1 | JavaFoil+Calcfoil stall+Eppler ext transition
100 | 8000000 | 0.1 | XFOIL ncrit=9
101 | 8000000 | 0.25 | JavaFoil+Calcfoil stall+Eppler ext transition
102 | 8000000 | 0.25 | XFOIL ncrit=9
103 | 8000000 | 0.5 | JavaFoil+Calcfoil stall+Eppler ext transition
104 | 8000000 | 0.5 | XFOIL ncrit=9
105 | 10000000 | 0 | JavaFoil+Calcfoil stall+Eppler ext transition
106 | 10000000 | 0 | XFOIL ncrit=9
107 | 10000000 | 0.1 | JavaFoil+Calcfoil stall+Eppler ext transition
108 | 10000000 | 0.1 | XFOIL ncrit=9
109 | 10000000 | 0.25 | JavaFoil+Calcfoil stall+Eppler ext transition
110 | 10000000 | 0.25 | XFOIL ncrit=9
111 | 10000000 | 0.5 | JavaFoil+Calcfoil stall+Eppler ext transition
112 | 10000000 | 0.5 | XFOIL ncrit=9
113 | 12000000 | 0 | JavaFoil+Calcfoil stall+Eppler ext transition
114 | 12000000 | 0 | XFOIL ncrit=9
115 | 12000000 | 0.1 | JavaFoil+Calcfoil stall+Eppler ext transition
116 | 12000000 | 0.1 | XFOIL ncrit=9
117 | 12000000 | 0.25 | JavaFoil+Calcfoil stall+Eppler ext transition
118 | 12000000 | 0.25 | XFOIL ncrit=9
119 | 12000000 | 0.5 | JavaFoil+Calcfoil stall+Eppler ext transition
120 | 12000000 | 0.5 | XFOIL ncrit=9
121 | 14000000 | 0 | JavaFoil+Calcfoil stall+Eppler ext transition
122 | 14000000 | 0 | XFOIL ncrit=9
123 | 14000000 | 0.1 | JavaFoil+Calcfoil stall+Eppler ext transition
124 | 14000000 | 0.1 | XFOIL ncrit=9
125 | 14000000 | 0.25 | JavaFoil+Calcfoil stall+Eppler ext transition
126 | 14000000 | 0.25 | XFOIL ncrit=9
127 | 14000000 | 0.5 | JavaFoil+Calcfoil stall+Eppler ext transition
128 | 14000000 | 0.5 | XFOIL ncrit=9
129 | 16000000 | 0 | JavaFoil+Calcfoil stall+Eppler ext transition
130 | 16000000 | 0 | XFOIL ncrit=9
131 | 16000000 | 0.1 | JavaFoil+Calcfoil stall+Eppler ext transition
132 | 16000000 | 0.1 | XFOIL ncrit=9
133 | 16000000 | 0.25 | JavaFoil+Calcfoil stall+Eppler ext transition
134 | 16000000 | 0.25 | XFOIL ncrit=9
135 | 16000000 | 0.5 | JavaFoil+Calcfoil stall+Eppler ext transition
136 | 16000000 | 0.5 | XFOIL ncrit=9
137 | 18000000 | 0 | JavaFoil+Calcfoil stall+Eppler ext transition
138 | 18000000 | 0 | XFOIL ncrit=9
139 | 18000000 | 0.1 | JavaFoil+Calcfoil stall+Eppler ext transition
140 | 18000000 | 0.1 | XFOIL ncrit=9
141 | 18000000 | 0.25 | JavaFoil+Calcfoil stall+Eppler ext transition
142 | 18000000 | 0.25 | XFOIL ncrit=9
143 | 18000000 | 0.5 | JavaFoil+Calcfoil stall+Eppler ext transition
144 | 18000000 | 0.5 | XFOIL ncrit=9
145 | 20000000 | 0 | JavaFoil+Calcfoil stall+Eppler ext transition
146 | 20000000 | 0 | XFOIL ncrit=9
147 | 20000000 | 0.1 | JavaFoil+Calcfoil stall+Eppler ext transition
148 | 20000000 | 0.1 | XFOIL ncrit=9
149 | 20000000 | 0.25 | JavaFoil+Calcfoil stall+Eppler ext transition
150 | 20000000 | 0.25 | XFOIL ncrit=9
151 | 20000000 | 0.5 | JavaFoil+Calcfoil stall+Eppler ext transition
152 | 20000000 | 0.5 | XFOIL ncrit=9

## 1. Re 50k Mach 0.00 (1)
BIGFOIL.COM POLAR EXPORT
NACA66-116 a=0.5
NACA66-116 a=0.5 |  |  |  | Cl Max: | 1.029 | at alpha= | 13.5 | deg
JavaFoil+Calcfoil stall+Eppler ext transition |  |  |  | L/D Max: | 24.176 | at alpha= | 4 | deg
Re: | 50000 |  |  | Cd Min: | 0.02018 | at alpha= | -0.5 | deg
Mach: | 0 |  |  | Cl=0 at alpha= | -0.66379 | deg
|  |  |  | @ Cl=0.1, Cd= | 0.020534
|  |  |  | @ Cl=0.4, Cd= | 0.021718
|  |  |  | @ Cl=0.6, Cd= | 0.0459
alpha (deg) | Cl | Cd | Cm | Cl/Cd
-19.5 | -0.809 | 0.3161 | 0.011 | -2.56
-19 | -0.827 | 0.29577 | 0.01 | -2.796
-18.5 | -0.844 | 0.27167 | 0.01 | -3.105
-18 | -0.859 | 0.26373 | 0.01 | -3.259
-17.5 | -0.874 | 0.24899 | 0.009 | -3.51
-17 | -0.887 | 0.22864 | 0.009 | -3.879
-16.5 | -0.898 | 0.21066 | 0.009 | -4.264
-16 | -0.908 | 0.20047 | 0.008 | -4.527
-15.5 | -0.915 | 0.18656 | 0.008 | -4.904
-15 | -0.92 | 0.17228 | 0.007 | -5.339
-14.5 | -0.922 | 0.16338 | 0.007 | -5.644
-14 | -0.922 | 0.15054 | 0.007 | -6.123
-13.5 | -0.918 | 0.14092 | 0.006 | -6.518
-13 | -0.912 | 0.13171 | 0.006 | -6.925
-12.5 | -0.903 | 0.12067 | 0.006 | -7.479
-12 | -0.89 | 0.11269 | 0.005 | -7.894
-11.5 | -0.874 | 0.10751 | 0.005 | -8.126
-11 | -0.855 | 0.09905 | 0.004 | -8.628
-10.5 | -0.832 | 0.09127 | 0.004 | -9.117
-10 | -0.807 | 0.08627 | 0.003 | -9.349
-9.5 | -0.778 | 0.07956 | 0.003 | -9.78
-9 | -0.747 | 0.07387 | 0.003 | -10.113
-8.5 | -0.713 | 0.06932 | 0.002 | -10.289
-8 | -0.677 | 0.06441 | 0.002 | -10.511
-7.5 | -0.639 | 0.06019 | 0.001 | -10.61
-7 | -0.598 | 0.05655 | 0.001 | -10.573
-6.5 | -0.555 | 0.05295 | 0 | -10.481
-6 | -0.511 | 0.04987 | 0 | -10.248
-5.5 | -0.466 | 0.04701 | -0.001 | -9.915
-5 | -0.42 | 0.04466 | -0.001 | -9.409
-4.5 | -0.374 | 0.04247 | -0.002 | -8.796
-4 | -0.326 | 0.04053 | -0.002 | -8.05
-3.5 | -0.337 | 0.02119 | -0.006 | -15.915
-3 | -0.279 | 0.02077 | -0.007 | -13.42
-2.5 | -0.22 | 0.02038 | -0.008 | -10.782
-2 | -0.154 | 0.02068 | -0.008 | -7.452
-1.5 | -0.097 | 0.02048 | -0.009 | -4.715
-1 | -0.039 | 0.02033 | -0.011 | -1.906
-0.5 | 0.019 | 0.02018 | -0.012 | 0.959
0 | 0.077 | 0.02049 | -0.013 | 3.767
0.5 | 0.135 | 0.0206 | -0.014 | 6.554
1 | 0.193 | 0.02075 | -0.015 | 9.287
1.5 | 0.25 | 0.02096 | -0.016 | 11.946
2 | 0.307 | 0.0212 | -0.017 | 14.485
2.5 | 0.364 | 0.02151 | -0.018 | 16.929
3 | 0.421 | 0.02184 | -0.019 | 19.257
3.5 | 0.494 | 0.02221 | -0.021 | 22.228
4 | 0.551 | 0.02278 | -0.022 | 24.176
4.5 | 0.505 | 0.04092 | -0.011 | 12.342
5 | 0.551 | 0.04321 | -0.012 | 12.755
5.5 | 0.597 | 0.04571 | -0.012 | 13.056
6 | 0.641 | 0.0485 | -0.012 | 13.212
6.5 | 0.684 | 0.0512 | -0.012 | 13.354
7 | 0.725 | 0.05457 | -0.013 | 13.284
7.5 | 0.765 | 0.05886 | -0.013 | 12.99
8 | 0.802 | 0.06248 | -0.013 | 12.838
8.5 | 0.838 | 0.06744 | -0.014 | 12.42
9 | 0.87 | 0.07158 | -0.014 | 12.16
9.5 | 0.901 | 0.07738 | -0.014 | 11.638
10 | 0.928 | 0.08282 | -0.015 | 11.207
10.5 | 0.953 | 0.0887 | -0.015 | 10.742
11 | 0.974 | 0.09559 | -0.015 | 10.191
11.5 | 0.993 | 0.10411 | -0.016 | 9.535
12 | 1.008 | 0.11238 | -0.016 | 8.968
12.5 | 1.02 | 0.11938 | -0.016 | 8.543
13 | 1.028 | 0.12884 | -0.017 | 7.978
13.5 | 1.029 | 0.13863 | -0.017 | 7.422
14 | 1.027 | 0.14707 | -0.017 | 6.98
14.5 | 1.021 | 0.15616 | -0.017 | 6.537
15 | 1.012 | 0.16792 | -0.018 | 6.026
15.5 | 1 | 0.18217 | -0.018 | 5.49
16 | 0.986 | 0.19316 | -0.018 | 5.103
16.5 | 0.969 | 0.20891 | -0.018 | 4.638
17 | 0.95 | 0.22356 | -0.019 | 4.25
17.5 | 0.93 | 0.23408 | -0.019 | 3.971
18 | 0.908 | 0.25914 | -0.02 | 3.503
18.5 | 0.885 | 0.27665 | -0.02 | 3.198

## 2. Re 50k Mach 0.00 (2)
BIGFOIL.COM POLAR EXPORT
NACA66-116 a=0.5
NACA66-116 a=0.5 |  |  |  | Cl Max: | 1.0226 | at alpha= | 9.5 | deg
XFOIL ncrit=9 |  |  |  | L/D Max: | 21.5301 | at alpha= | 8 | deg
Re: | 50000 |  |  | Cd Min: | 0.16023 | at alpha= | 14.5 | deg
Mach: | 0 |  |  | Cl=0 at alpha= | 1.034 | deg
|  |  |  | @ Cl=0.1, Cd= | 0.051921
|  |  |  | @ Cl=0.4, Cd= | 0.060867
|  |  |  | @ Cl=0.6, Cd= | 0.16023
alpha (deg) | Cl | Cd | Cm | Cl/Cd
-13.5 | -0.4262 | 0.14666 | -0.0344 | -2.906
-13 | -0.4034 | 0.13934 | -0.0353 | -2.8951
-12.5 | -0.3915 | 0.13307 | -0.036 | -2.9421
-12 | -0.385 | 0.12727 | -0.0362 | -3.0251
-11.5 | -0.3855 | 0.1223 | -0.0348 | -3.1521
-11 | -0.3965 | 0.11814 | -0.0313 | -3.3562
-10.5 | -0.6844 | 0.09143 | -0.0473 | -7.4855
-10 | -0.7784 | 0.08535 | -0.0373 | -9.1201
-9.5 | -0.8225 | 0.07838 | -0.029 | -10.4937
-9 | -0.878 | 0.07262 | -0.0184 | -12.0903
-8.5 | -0.9385 | 0.0669 | -0.0054 | -14.0284
-8 | -0.9312 | 0.0601 | -0.0001 | -15.4942
-7.5 | -0.9247 | 0.05412 | 0.0061 | -17.0861
-7 | -0.9073 | 0.04872 | 0.0117 | -18.6227
-6.5 | -0.8747 | 0.04449 | 0.0153 | -19.6606
-6 | -0.833 | 0.04101 | 0.0178 | -20.3121
-5.5 | -0.7707 | 0.03789 | 0.0176 | -20.3405
-5 | -0.6887 | 0.03611 | 0.0149 | -19.0723
-4 | -0.1418 | 0.04837 | -0.0323 | -2.9316
-3.5 | -0.1325 | 0.04742 | -0.0286 | -2.7942
-3 | -0.1213 | 0.04667 | -0.0248 | -2.5991
-2.5 | -0.1085 | 0.0461 | -0.0211 | -2.3536
-2 | -0.0944 | 0.04568 | -0.0173 | -2.0665
-1.5 | -0.0794 | 0.04539 | -0.0134 | -1.7493
-1 | -0.0639 | 0.04522 | -0.0096 | -1.4131
-0.5 | -0.048 | 0.04516 | -0.0058 | -1.0629
0 | -0.0321 | 0.0452 | -0.0019 | -0.71018
0.5 | -0.0164 | 0.04532 | 0.0019 | -0.36187
1 | -0.001 | 0.04554 | 0.0058 | -0.021959
1.5 | 0.0137 | 0.04583 | 0.0097 | 0.29893
2 | 0.0276 | 0.04622 | 0.0136 | 0.59714
2.5 | 0.0404 | 0.04668 | 0.0175 | 0.86547
3 | 0.052 | 0.04721 | 0.0215 | 1.1015
3.5 | 0.0622 | 0.04782 | 0.0255 | 1.3007
4 | 0.0706 | 0.04849 | 0.0295 | 1.456
4.5 | 0.0771 | 0.04921 | 0.0336 | 1.5668
5 | 0.0816 | 0.04997 | 0.0378 | 1.633
5.5 | 0.0839 | 0.05076 | 0.0419 | 1.6529
6 | 0.1431 | 0.05503 | 0.034 | 2.6004
6.5 | 0.3903 | 0.06113 | 0.0027 | 6.3848
7 | 0.5247 | 0.05749 | -0.0024 | 9.1268
7.5 | 0.6767 | 0.03732 | 0.0158 | 18.1324
8 | 0.9146 | 0.04248 | -0.0067 | 21.5301
8.5 | 0.9769 | 0.04659 | -0.0074 | 20.968
9 | 1.0191 | 0.05209 | -0.0055 | 19.5642
9.5 | 1.0226 | 0.05685 | 0.0018 | 17.9877
10 | 1.0088 | 0.06109 | 0.0112 | 16.5133
10.5 | 0.9895 | 0.06539 | 0.0209 | 15.1323
11 | 0.9063 | 0.0663 | 0.0391 | 13.6697
11.5 | 0.8385 | 0.07114 | 0.0501 | 11.7866
12 | 0.781 | 0.07927 | 0.0543 | 9.8524
12.5 | 0.7428 | 0.08953 | 0.0542 | 8.2967
13.5 | 0.503 | 0.14662 | 0.0141 | 3.4306
14 | 0.5095 | 0.15347 | 0.012 | 3.3199
14.5 | 0.5225 | 0.16023 | 0.0101 | 3.2609

## 3. Re 50k Mach 0.10 (1)
BIGFOIL.COM POLAR EXPORT
NACA66-116 a=0.5
NACA66-116 a=0.5 |  |  |  | Cl Max: | 1.018 | at alpha= | 13 | deg
JavaFoil+Calcfoil stall+Eppler ext transition |  |  |  | L/D Max: | 24.178 | at alpha= | 4 | deg
Re: | 50000 |  |  | Cd Min: | 0.02026 | at alpha= | -0.5 | deg
Mach: | 0.1 |  |  | Cl=0 at alpha= | -0.66379 | deg
|  |  |  | @ Cl=0.1, Cd= | 0.020598
|  |  |  | @ Cl=0.4, Cd= | 0.021783
|  |  |  | @ Cl=0.6, Cd= | 0.04575
alpha (deg) | Cl | Cd | Cm | Cl/Cd
-19 | -0.778 | 0.30967 | 0.01 | -2.511
-18.5 | -0.798 | 0.2865 | 0.01 | -2.785
-18 | -0.817 | 0.26988 | 0.009 | -3.027
-17.5 | -0.835 | 0.25824 | 0.009 | -3.234
-17 | -0.852 | 0.23901 | 0.009 | -3.564
-16.5 | -0.867 | 0.22248 | 0.009 | -3.895
-16 | -0.879 | 0.20603 | 0.008 | -4.268
-15.5 | -0.89 | 0.19509 | 0.008 | -4.562
-15 | -0.898 | 0.17706 | 0.007 | -5.073
-14.5 | -0.904 | 0.16705 | 0.007 | -5.409
-14 | -0.906 | 0.15658 | 0.007 | -5.787
-13.5 | -0.906 | 0.14501 | 0.006 | -6.245
-13 | -0.902 | 0.13278 | 0.006 | -6.791
-12.5 | -0.894 | 0.12709 | 0.006 | -7.038
-12 | -0.884 | 0.11627 | 0.005 | -7.6
-11.5 | -0.869 | 0.10659 | 0.005 | -8.157
-11 | -0.852 | 0.09885 | 0.004 | -8.616
-10.5 | -0.831 | 0.0927 | 0.004 | -8.962
-10 | -0.806 | 0.08603 | 0.003 | -9.37
-9.5 | -0.779 | 0.08041 | 0.003 | -9.684
-9 | -0.748 | 0.07407 | 0.003 | -10.1
-8.5 | -0.715 | 0.06922 | 0.002 | -10.327
-8 | -0.679 | 0.06502 | 0.002 | -10.443
-7.5 | -0.641 | 0.06067 | 0.001 | -10.563
-7 | -0.6 | 0.05694 | 0.001 | -10.54
-6.5 | -0.557 | 0.05326 | 0 | -10.464
-6 | -0.513 | 0.05011 | 0 | -10.243
-5.5 | -0.468 | 0.04719 | -0.001 | -9.921
-5 | -0.422 | 0.04481 | -0.001 | -9.423
-4.5 | -0.375 | 0.04244 | -0.002 | -8.843
-4 | -0.328 | 0.04061 | -0.002 | -8.074
-3.5 | -0.339 | 0.02126 | -0.006 | -15.936
-3 | -0.28 | 0.02085 | -0.007 | -13.435
-2.5 | -0.221 | 0.02045 | -0.008 | -10.796
-2 | -0.155 | 0.02075 | -0.008 | -7.461
-1.5 | -0.097 | 0.0205 | -0.01 | -4.734
-1 | -0.039 | 0.02036 | -0.011 | -1.914
-0.5 | 0.019 | 0.02026 | -0.012 | 0.96
0 | 0.078 | 0.02056 | -0.013 | 3.773
0.5 | 0.136 | 0.02066 | -0.014 | 6.565
1 | 0.194 | 0.02079 | -0.015 | 9.321
1.5 | 0.252 | 0.02099 | -0.016 | 11.991
2 | 0.309 | 0.02127 | -0.017 | 14.507
2.5 | 0.366 | 0.02158 | -0.018 | 16.952
3 | 0.423 | 0.02192 | -0.019 | 19.28
3.5 | 0.496 | 0.02229 | -0.021 | 22.253
4 | 0.553 | 0.02289 | -0.022 | 24.178
4.5 | 0.507 | 0.04102 | -0.012 | 12.372
5 | 0.554 | 0.04333 | -0.012 | 12.78
5.5 | 0.6 | 0.04575 | -0.012 | 13.106
6 | 0.644 | 0.04871 | -0.012 | 13.216
6.5 | 0.686 | 0.05152 | -0.012 | 13.325
7 | 0.728 | 0.05479 | -0.013 | 13.285
7.5 | 0.767 | 0.05835 | -0.013 | 13.148
8 | 0.805 | 0.06268 | -0.014 | 12.837
8.5 | 0.84 | 0.06661 | -0.014 | 12.604
9 | 0.872 | 0.07227 | -0.014 | 12.065
9.5 | 0.902 | 0.0786 | -0.015 | 11.471
10 | 0.928 | 0.08427 | -0.015 | 11.014
10.5 | 0.952 | 0.08946 | -0.015 | 10.638
11 | 0.972 | 0.09777 | -0.015 | 9.941
11.5 | 0.989 | 0.10423 | -0.016 | 9.487
12 | 1.002 | 0.11197 | -0.016 | 8.949
12.5 | 1.012 | 0.1218 | -0.016 | 8.31
13 | 1.018 | 0.13156 | -0.017 | 7.737
13.5 | 1.016 | 0.14112 | -0.017 | 7.202
14 | 1.011 | 0.15119 | -0.017 | 6.685
14.5 | 1.002 | 0.16418 | -0.017 | 6.102
15 | 0.989 | 0.1736 | -0.018 | 5.698
15.5 | 0.974 | 0.1846 | -0.018 | 5.275
16 | 0.955 | 0.20048 | -0.018 | 4.766
16.5 | 0.935 | 0.21789 | -0.018 | 4.29
17 | 0.912 | 0.22968 | -0.019 | 3.971
17.5 | 0.888 | 0.2465 | -0.019 | 3.601
18 | 0.862 | 0.27019 | -0.02 | 3.19

## 4. Re 50k Mach 0.10 (2)
BIGFOIL.COM POLAR EXPORT
NACA66-116 a=0.5
NACA66-116 a=0.5 |  |  |  | Cl Max: | 1.0205 | at alpha= | 9.5 | deg
XFOIL ncrit=9 |  |  |  | L/D Max: | 21.3901 | at alpha= | 8 | deg
Re: | 50000 |  |  | Cd Min: | 0.16067 | at alpha= | 14.5 | deg
Mach: | 0.1 |  |  | Cl=0 at alpha= | 1.0304 | deg
|  |  |  | @ Cl=0.1, Cd= | 0.05218
|  |  |  | @ Cl=0.4, Cd= | 0.06093
|  |  |  | @ Cl=0.6, Cd= | 0.16067
alpha (deg) | Cl | Cd | Cm | Cl/Cd
-13.5 | -0.4205 | 0.14664 | -0.0347 | -2.8676
-13 | -0.4008 | 0.13969 | -0.0356 | -2.8692
-12.5 | -0.3895 | 0.13348 | -0.0364 | -2.918
-12 | -0.3835 | 0.12774 | -0.0365 | -3.0022
-11.5 | -0.3843 | 0.12284 | -0.0349 | -3.1285
-11 | -0.3973 | 0.11887 | -0.0312 | -3.3423
-10.5 | -0.6223 | 0.09023 | -0.0502 | -6.8968
-10 | -0.7118 | 0.08296 | -0.044 | -8.58
-9.5 | -0.8303 | 0.0792 | -0.029 | -10.4836
-9 | -0.8683 | 0.07328 | -0.0201 | -11.8491
-8.5 | -0.9353 | 0.06779 | -0.0066 | -13.797
-8 | -0.9291 | 0.06094 | -0.0013 | -15.2461
-7.5 | -0.9249 | 0.05491 | 0.0051 | -16.8439
-7 | -0.9096 | 0.04943 | 0.011 | -18.4018
-6.5 | -0.8788 | 0.04507 | 0.0148 | -19.4986
-6 | -0.8382 | 0.04149 | 0.0176 | -20.2025
-5.5 | -0.7773 | 0.03826 | 0.0176 | -20.3163
-5 | -0.6924 | 0.03638 | 0.0145 | -19.0324
-4.5 | -0.2122 | 0.0508 | -0.0234 | -4.1772
-4 | -0.1424 | 0.04865 | -0.0324 | -2.927
-3.5 | -0.1331 | 0.04767 | -0.0287 | -2.7921
-3 | -0.1219 | 0.04691 | -0.0249 | -2.5986
-2.5 | -0.109 | 0.04632 | -0.0211 | -2.3532
-2 | -0.0949 | 0.04589 | -0.0173 | -2.068
-1.5 | -0.0798 | 0.04561 | -0.0135 | -1.7496
-1 | -0.0642 | 0.04543 | -0.0097 | -1.4132
-0.5 | -0.0482 | 0.04536 | -0.0058 | -1.0626
0 | -0.0322 | 0.04541 | -0.002 | -0.70909
0.5 | -0.0164 | 0.04553 | 0.0019 | -0.3602
1 | -0.0009 | 0.04575 | 0.0058 | -0.019672
1.5 | 0.0139 | 0.04605 | 0.0097 | 0.30185
2 | 0.0279 | 0.04645 | 0.0136 | 0.60065
2.5 | 0.0409 | 0.04692 | 0.0175 | 0.8717
3 | 0.0526 | 0.04747 | 0.0215 | 1.1081
3.5 | 0.0629 | 0.04809 | 0.0255 | 1.308
4 | 0.0715 | 0.04877 | 0.0295 | 1.4661
4.5 | 0.0782 | 0.04952 | 0.0336 | 1.5792
5 | 0.0828 | 0.0503 | 0.0377 | 1.6461
5.5 | 0.0853 | 0.05113 | 0.0418 | 1.6683
6 | 0.1501 | 0.05576 | 0.0328 | 2.6919
6.5 | 0.3861 | 0.06122 | 0.0037 | 6.3068
7 | 0.5091 | 0.05865 | -0.001 | 8.6803
7.5 | 0.676 | 0.03776 | 0.0167 | 17.9025
8 | 0.9202 | 0.04302 | -0.0063 | 21.3901
8.5 | 0.98 | 0.04725 | -0.0066 | 20.7407
9 | 1.0171 | 0.05263 | -0.0039 | 19.3255
9.5 | 1.0205 | 0.05762 | 0.0033 | 17.7109
10 | 1.0041 | 0.06182 | 0.0129 | 16.2423
10.5 | 0.9782 | 0.06572 | 0.0236 | 14.8844
11 | 0.8899 | 0.06644 | 0.0421 | 13.394
11.5 | 0.8234 | 0.07183 | 0.0518 | 11.4632
12 | 0.7657 | 0.08036 | 0.0552 | 9.5284
12.5 | 0.7397 | 0.09062 | 0.0547 | 8.1627
13 | 0.5142 | 0.14147 | 0.0165 | 3.6347
13.5 | 0.5019 | 0.14705 | 0.0143 | 3.4131
14 | 0.5083 | 0.15391 | 0.0122 | 3.3026
14.5 | 0.5211 | 0.16067 | 0.0102 | 3.2433

## 5. Re 50k Mach 0.25 (1)
BIGFOIL.COM POLAR EXPORT
NACA66-116 a=0.5
NACA66-116 a=0.5 |  |  |  | Cl Max: | 0.951 | at alpha= | 11.5 | deg
JavaFoil+Calcfoil stall+Eppler ext transition |  |  |  | L/D Max: | 24.233 | at alpha= | 4 | deg
Re: | 50000 |  |  | Cd Min: | 0.02059 | at alpha= | -0.5 | deg
Mach: | 0.25 |  |  | Cl=0 at alpha= | -0.66667 | deg
|  |  |  | @ Cl=0.1, Cd= | 0.020914
|  |  |  | @ Cl=0.4, Cd= | 0.022089
|  |  |  | @ Cl=0.6, Cd= | 0.045446
alpha (deg) | Cl | Cd | Cm | Cl/Cd
-17 | -0.53 | 0.37388 | 0.008 | -1.417
-16.5 | -0.58 | 0.32726 | 0.008 | -1.772
-16 | -0.626 | 0.29829 | 0.008 | -2.099
-15.5 | -0.669 | 0.26513 | 0.008 | -2.522
-15 | -0.707 | 0.22857 | 0.007 | -3.092
-14.5 | -0.741 | 0.20845 | 0.007 | -3.553
-14 | -0.769 | 0.18514 | 0.007 | -4.155
-13.5 | -0.793 | 0.16482 | 0.006 | -4.809
-13 | -0.81 | 0.15641 | 0.006 | -5.182
-12.5 | -0.823 | 0.13831 | 0.006 | -5.947
-12 | -0.829 | 0.12661 | 0.005 | -6.546
-11.5 | -0.829 | 0.11967 | 0.005 | -6.929
-11 | -0.824 | 0.11058 | 0.004 | -7.451
-10.5 | -0.813 | 0.09851 | 0.004 | -8.255
-10 | -0.797 | 0.09123 | 0.004 | -8.74
-9.5 | -0.776 | 0.08547 | 0.003 | -9.083
-9 | -0.751 | 0.07881 | 0.003 | -9.528
-8.5 | -0.721 | 0.07276 | 0.002 | -9.915
-8 | -0.688 | 0.06801 | 0.002 | -10.119
-7.5 | -0.652 | 0.06281 | 0.001 | -10.376
-7 | -0.612 | 0.0583 | 0.001 | -10.497
-6.5 | -0.569 | 0.05436 | 0 | -10.472
-6 | -0.525 | 0.05098 | 0 | -10.3
-5.5 | -0.479 | 0.04783 | -0.001 | -10.022
-5 | -0.433 | 0.04531 | -0.001 | -9.55
-4.5 | -0.385 | 0.04291 | -0.002 | -8.972
-4 | -0.336 | 0.04087 | -0.002 | -8.23
-3.5 | -0.287 | 0.03921 | -0.003 | -7.322
-3 | -0.287 | 0.02123 | -0.007 | -13.529
-2.5 | -0.226 | 0.02082 | -0.008 | -10.879
-2 | -0.159 | 0.02109 | -0.009 | -7.536
-1.5 | -0.1 | 0.02088 | -0.01 | -4.768
-1 | -0.04 | 0.02069 | -0.011 | -1.933
-0.5 | 0.02 | 0.02059 | -0.012 | 0.969
0 | 0.08 | 0.02088 | -0.013 | 3.815
0.5 | 0.139 | 0.02098 | -0.014 | 6.641
1 | 0.199 | 0.02111 | -0.015 | 9.425
1.5 | 0.258 | 0.02135 | -0.016 | 12.102
2 | 0.317 | 0.0216 | -0.017 | 14.678
2.5 | 0.376 | 0.02194 | -0.018 | 17.124
3 | 0.434 | 0.0223 | -0.02 | 19.465
3.5 | 0.509 | 0.02279 | -0.022 | 22.317
4 | 0.567 | 0.02341 | -0.023 | 24.233
4.5 | 0.521 | 0.04135 | -0.012 | 12.593
5 | 0.568 | 0.0437 | -0.012 | 12.997
5.5 | 0.614 | 0.04621 | -0.012 | 13.295
6 | 0.659 | 0.04959 | -0.012 | 13.291
6.5 | 0.702 | 0.05236 | -0.013 | 13.406
7 | 0.743 | 0.05603 | -0.013 | 13.256
7.5 | 0.781 | 0.0597 | -0.013 | 13.084
8 | 0.817 | 0.06468 | -0.014 | 12.625
8.5 | 0.849 | 0.07033 | -0.014 | 12.066
9 | 0.877 | 0.07658 | -0.014 | 11.457
9.5 | 0.902 | 0.07993 | -0.015 | 11.283
10 | 0.922 | 0.08921 | -0.015 | 10.331
10.5 | 0.937 | 0.0962 | -0.015 | 9.738
11 | 0.947 | 0.10525 | -0.015 | 8.996
11.5 | 0.951 | 0.11418 | -0.016 | 8.333
12 | 0.95 | 0.12484 | -0.016 | 7.612
12.5 | 0.944 | 0.13723 | -0.016 | 6.876
13 | 0.93 | 0.15254 | -0.016 | 6.096
13.5 | 0.904 | 0.1684 | -0.017 | 5.37
14 | 0.872 | 0.18134 | -0.017 | 4.808
14.5 | 0.833 | 0.20345 | -0.017 | 4.097
15 | 0.789 | 0.2282 | -0.017 | 3.458
15.5 | 0.74 | 0.24387 | -0.018 | 3.033
16 | 0.685 | 0.27054 | -0.018 | 2.533
16.5 | 0.627 | 0.30112 | -0.018 | 2.081

## 6. Re 50k Mach 0.25 (2)
BIGFOIL.COM POLAR EXPORT
NACA66-116 a=0.5
NACA66-116 a=0.5 |  |  |  | Cl Max: | 0.987 | at alpha= | 9 | deg
XFOIL ncrit=9 |  |  |  | L/D Max: | 20.4699 | at alpha= | 8 | deg
Re: | 50000 |  |  | Cd Min: | 0.15625 | at alpha= | 14 | deg
Mach: | 0.25 |  |  | Cl=0 at alpha= | 1.0162 | deg
|  |  |  | @ Cl=0.1, Cd= | 0.05361
|  |  |  | @ Cl=0.4, Cd= | 0.06227
|  |  |  | @ Cl=0.6, Cd= | 0.15625
alpha (deg) | Cl | Cd | Cm | Cl/Cd
-12.5 | -0.3805 | 0.13583 | -0.0382 | -2.8013
-12 | -0.3775 | 0.13049 | -0.0378 | -2.8929
-11.5 | -0.3834 | 0.12627 | -0.035 | -3.0364
-10.5 | -0.5709 | 0.09609 | -0.0507 | -5.9413
-10 | -0.6893 | 0.08617 | -0.0482 | -7.9993
-9.5 | -0.7457 | 0.08053 | -0.0408 | -9.2599
-9 | -0.8112 | 0.07611 | -0.0298 | -10.6583
-8.5 | -0.8975 | 0.07129 | -0.0156 | -12.5894
-8 | -0.9097 | 0.06512 | -0.0083 | -13.9696
-7.5 | -0.9175 | 0.05902 | -0.0009 | -15.5456
-7 | -0.9156 | 0.05328 | 0.0063 | -17.1847
-6.5 | -0.8964 | 0.04837 | 0.0117 | -18.5321
-6 | -0.8636 | 0.04423 | 0.0157 | -19.5252
-5.5 | -0.814 | 0.04069 | 0.018 | -20.0049
-5 | -0.7224 | 0.03792 | 0.0141 | -19.0506
-4.5 | -0.3055 | 0.05331 | -0.0079 | -5.7306
-4 | -0.1456 | 0.05018 | -0.0329 | -2.9016
-3.5 | -0.1362 | 0.04909 | -0.0293 | -2.7745
-3 | -0.1248 | 0.04823 | -0.0255 | -2.5876
-2.5 | -0.1117 | 0.04758 | -0.0216 | -2.3476
-2 | -0.0973 | 0.0471 | -0.0178 | -2.0658
-1.5 | -0.0819 | 0.04678 | -0.0139 | -1.7507
-1 | -0.0658 | 0.04658 | -0.01 | -1.4126
-0.5 | -0.0494 | 0.0465 | -0.0061 | -1.0624
0 | -0.0329 | 0.04655 | -0.0021 | -0.70677
0.5 | -0.0165 | 0.04669 | 0.0018 | -0.35339
1 | -0.0005 | 0.04693 | 0.0057 | -0.010654
1.5 | 0.0149 | 0.04727 | 0.0096 | 0.31521
2 | 0.0295 | 0.04771 | 0.0136 | 0.61832
2.5 | 0.0431 | 0.04823 | 0.0175 | 0.89363
3 | 0.0555 | 0.04885 | 0.0215 | 1.1361
3.5 | 0.0666 | 0.04956 | 0.0255 | 1.3438
4 | 0.0759 | 0.05035 | 0.0295 | 1.5074
4.5 | 0.0835 | 0.05122 | 0.0334 | 1.6302
5 | 0.0891 | 0.05216 | 0.0374 | 1.7082
5.5 | 0.0925 | 0.05316 | 0.0414 | 1.74
6 | 0.2162 | 0.06059 | 0.0214 | 3.5682
6.5 | 0.4252 | 0.0625 | 0.0011 | 6.8032
7 | 0.6849 | 0.03718 | 0.0116 | 18.4212
7.5 | 0.6795 | 0.03994 | 0.0208 | 17.013
8 | 0.941 | 0.04597 | -0.003 | 20.4699
8.5 | 0.9783 | 0.05041 | 0.0002 | 19.4069
9 | 0.987 | 0.05507 | 0.0071 | 17.9226
9.5 | 0.9655 | 0.05909 | 0.0175 | 16.3395
10 | 0.9189 | 0.06209 | 0.0308 | 14.7995
10.5 | 0.8564 | 0.06423 | 0.0455 | 13.3333
11 | 0.8014 | 0.06905 | 0.0546 | 11.6061
11.5 | 0.748 | 0.07683 | 0.0584 | 9.7358
12 | 0.7059 | 0.08686 | 0.0581 | 8.1269
12.5 | 0.6043 | 0.10716 | 0.0469 | 5.6392
13.5 | 0.4965 | 0.1494 | 0.0157 | 3.3233
14 | 0.5027 | 0.15625 | 0.0133 | 3.2173

## 7. Re 50k Mach 0.50 (1)
BIGFOIL.COM POLAR EXPORT
NACA66-116 a=0.5
NACA66-116 a=0.5 |  |  |  | Cl Max: | 1.137 | at alpha= | 20 | deg
JavaFoil+Calcfoil stall+Eppler ext transition |  |  |  | L/D Max: | 22.449 | at alpha= | 3.5 | deg
Re: | 50000 |  |  | Cd Min: | 0.02207 | at alpha= | -0.5 | deg
Mach: | 0.5 |  |  | Cl=0 at alpha= | -0.66418 | deg
|  |  |  | @ Cl=0.1, Cd= | 0.022303
|  |  |  | @ Cl=0.4, Cd= | 0.023459
|  |  |  | @ Cl=0.6, Cd= | 0.044469
alpha (deg) | Cl | Cd | Cm | Cl/Cd
-20 | -1.068 | 0.46496 | 0.019 | -2.297
-19.5 | -1.042 | 0.44701 | 0.018 | -2.33
-19 | -1.015 | 0.42628 | 0.017 | -2.381
-18.5 | -0.988 | 0.43294 | 0.017 | -2.283
-18 | -0.959 | 0.40598 | 0.016 | -2.363
-17.5 | -0.932 | 0.39364 | 0.015 | -2.368
-17 | -0.905 | 0.38668 | 0.014 | -2.34
-16.5 | -0.878 | 0.38766 | 0.013 | -2.265
-16 | -0.851 | 0.37652 | 0.013 | -2.261
-15.5 | -0.822 | 0.34076 | 0.011 | -2.412
-15 | -0.795 | 0.31741 | 0.011 | -2.504
-14.5 | -0.768 | 0.34225 | 0.01 | -2.243
-14 | -0.741 | 0.30729 | 0.01 | -2.41
-13.5 | -0.713 | 0.30255 | 0.009 | -2.358
-13 | -0.685 | 0.287 | 0.008 | -2.385
-12.5 | -0.657 | 0.27042 | 0.007 | -2.43
-12 | -0.63 | 0.40594 | 0.007 | -1.552
-11.5 | -0.602 | 0.24862 | 0.006 | -2.423
-11 | -0.575 | 0.26548 | 0.006 | -2.166
-10.5 | -0.547 | 0.26254 | 0.005 | -2.085
-10 | -0.519 | 0.20949 | 0.004 | -2.477
-9.5 | -0.491 | 0.20492 | 0.003 | -2.398
-9 | -0.464 | 0.19586 | 0.003 | -2.368
-8.5 | -0.436 | 0.19844 | 0.002 | -2.198
-8 | -0.571 | 0.11163 | 0.002 | -5.118
-7.5 | -0.638 | 0.08193 | 0.001 | -7.783
-7 | -0.632 | 0.06895 | 0.001 | -9.166
-6.5 | -0.604 | 0.0626 | 0 | -9.646
-6 | -0.567 | 0.05616 | 0 | -10.088
-5.5 | -0.523 | 0.05196 | -0.001 | -10.068
-5 | -0.476 | 0.04791 | -0.001 | -9.929
-4.5 | -0.425 | 0.04486 | -0.002 | -9.486
-4 | -0.373 | 0.04256 | -0.002 | -8.768
-3.5 | -0.319 | 0.04056 | -0.003 | -7.873
-3 | -0.264 | 0.03877 | -0.004 | -6.819
-2.5 | -0.251 | 0.02252 | -0.009 | -11.162
-2 | -0.183 | 0.02208 | -0.01 | -8.309
-1.5 | -0.111 | 0.02232 | -0.011 | -4.969
-1 | -0.045 | 0.02219 | -0.012 | -2.008
-0.5 | 0.022 | 0.02207 | -0.013 | 1.008
0 | 0.089 | 0.02228 | -0.014 | 3.987
0.5 | 0.155 | 0.02242 | -0.016 | 6.933
1 | 0.222 | 0.02262 | -0.017 | 9.808
1.5 | 0.288 | 0.02286 | -0.018 | 12.612
2 | 0.353 | 0.02316 | -0.019 | 15.26
2.5 | 0.419 | 0.02358 | -0.02 | 17.758
3 | 0.498 | 0.02434 | -0.022 | 20.476
3.5 | 0.564 | 0.02511 | -0.024 | 22.449
4 | 0.525 | 0.04057 | -0.012 | 12.94
4.5 | 0.577 | 0.04302 | -0.012 | 13.409
5 | 0.627 | 0.04617 | -0.013 | 13.586
5.5 | 0.675 | 0.04911 | -0.013 | 13.754
6 | 0.718 | 0.05409 | -0.013 | 13.269
6.5 | 0.753 | 0.05825 | -0.013 | 12.927
7 | 0.777 | 0.06516 | -0.014 | 11.932
7.5 | 0.783 | 0.07626 | -0.014 | 10.261
8 | 0.743 | 0.08701 | -0.014 | 8.535
8.5 | 0.508 | 0.14952 | -0.014 | 3.4
9 | 0.536 | 0.21503 | -0.016 | 2.494
9.5 | 0.564 | 0.20431 | -0.017 | 2.759
10 | 0.591 | 0.235 | -0.017 | 2.515
10.5 | 0.618 | 0.24306 | -0.017 | 2.543
11 | 0.645 | 0.24166 | -0.018 | 2.671
11.5 | 0.674 | 0.24887 | -0.021 | 2.707
12 | 0.701 | 0.41375 | -0.021 | 1.694
12.5 | 0.728 | 0.27035 | -0.022 | 2.693
13 | 0.755 | 0.27577 | -0.022 | 2.737
13.5 | 0.782 | 0.2989 | -0.023 | 2.616
14 | 0.81 | 0.33317 | -0.026 | 2.433
14.5 | 0.837 | 0.33704 | -0.026 | 2.484
15 | 0.864 | 0.34697 | -0.027 | 2.49
15.5 | 0.891 | 0.36307 | -0.028 | 2.454
16 | 0.92 | 0.36247 | -0.03 | 2.538
16.5 | 0.947 | 0.36985 | -0.031 | 2.559
17 | 0.973 | 0.37323 | -0.032 | 2.607
17.5 | 1 | 0.38841 | -0.033 | 2.574
18 | 1.029 | 0.40677 | -0.035 | 2.53
18.5 | 1.055 | 0.43749 | -0.035 | 2.412
19 | 1.082 | 0.41969 | -0.036 | 2.577
19.5 | 1.108 | 0.45845 | -0.037 | 2.417
20 | 1.137 | 0.48081 | -0.039 | 2.366

## 8. Re 50k Mach 0.50 (2)
BIGFOIL.COM POLAR EXPORT
NACA66-116 a=0.5
NACA66-116 a=0.5 |  |  |  | Cl Max: | 0.84 | at alpha= | 8 | deg
XFOIL ncrit=9 |  |  |  | L/D Max: | 16.5918 | at alpha= | 7.5 | deg
Re: | 50000 |  |  | Cd Min: | 0.14319 | at alpha= | 13 | deg
Mach: | 0.5 |  |  | Cl=0 at alpha= | 0.98895 | deg
|  |  |  | @ Cl=0.1, Cd= | 0.058298
|  |  |  | @ Cl=0.4, Cd= | 0.066616
|  |  |  | @ Cl=0.6, Cd= | 0.14319
alpha (deg) | Cl | Cd | Cm | Cl/Cd
-11 | -0.4091 | 0.13807 | -0.0296 | -2.963
-10.5 | -0.5057 | 0.12022 | -0.0455 | -4.2065
-10 | -0.5073 | 0.11346 | -0.043 | -4.4712
-9.5 | -0.557 | 0.10216 | -0.0471 | -5.4522
-9 | -0.5881 | 0.0935 | -0.0468 | -6.2898
-8.5 | -0.6436 | 0.08443 | -0.0459 | -7.6229
-8 | -0.7188 | 0.07679 | -0.041 | -9.3606
-7.5 | -0.806 | 0.07226 | -0.0295 | -11.1542
-7 | -0.8509 | 0.0672 | -0.019 | -12.6622
-6.5 | -0.882 | 0.06183 | -0.0091 | -14.2649
-6 | -0.8967 | 0.05641 | 0.0001 | -15.8961
-5.5 | -0.8877 | 0.05099 | 0.0074 | -17.4093
-5 | -0.8469 | 0.04621 | 0.0113 | -18.3272
-4.5 | -0.7258 | 0.04249 | 0.0062 | -17.0817
-4 | -0.639 | 0.04026 | 0.0061 | -15.8718
-3.5 | -0.2285 | 0.0561 | -0.0156 | -4.0731
-3 | -0.1361 | 0.05421 | -0.0278 | -2.5106
-2.5 | -0.1223 | 0.05322 | -0.0238 | -2.298
-2 | -0.1069 | 0.05249 | -0.0196 | -2.0366
-1.5 | -0.0902 | 0.052 | -0.0155 | -1.7346
-1 | -0.0727 | 0.05169 | -0.0113 | -1.4065
-0.5 | -0.0545 | 0.05156 | -0.0071 | -1.057
0 | -0.0361 | 0.05161 | -0.0029 | -0.69948
0.5 | -0.0177 | 0.05179 | 0.0013 | -0.34176
1 | 0.0004 | 0.05212 | 0.0055 | 0.0076746
1.5 | 0.018 | 0.05259 | 0.0096 | 0.34227
2 | 0.0348 | 0.05321 | 0.0137 | 0.65401
2.5 | 0.0508 | 0.05397 | 0.0178 | 0.94126
3 | 0.0656 | 0.05487 | 0.0218 | 1.1956
3.5 | 0.0792 | 0.05593 | 0.0258 | 1.4161
4 | 0.0912 | 0.05713 | 0.0296 | 1.5964
4.5 | 0.1016 | 0.05851 | 0.0334 | 1.7365
5 | 0.3336 | 0.06509 | -0.0007 | 5.1252
5.5 | 0.4067 | 0.06677 | -0.0031 | 6.0911
6 | 0.476 | 0.06715 | -0.0029 | 7.0886
6.5 | 0.6818 | 0.04334 | 0.0192 | 15.7314
7 | 0.7009 | 0.04606 | 0.027 | 15.2171
7.5 | 0.8198 | 0.04941 | 0.0257 | 16.5918
8 | 0.84 | 0.05403 | 0.0315 | 15.5469
8.5 | 0.8186 | 0.05847 | 0.0403 | 14.0003
9 | 0.7776 | 0.06302 | 0.0496 | 12.3389
9.5 | 0.7231 | 0.06808 | 0.058 | 10.6213
10 | 0.6603 | 0.07428 | 0.0641 | 8.8893
10.5 | 0.5974 | 0.08317 | 0.0653 | 7.1829
11 | 0.5524 | 0.09495 | 0.0612 | 5.8178
11.5 | 0.5343 | 0.10668 | 0.0562 | 5.0084
12 | 0.504 | 0.12076 | 0.0474 | 4.1736
12.5 | 0.5065 | 0.13102 | 0.043 | 3.8658
13 | 0.4965 | 0.14319 | 0.0352 | 3.4674

## 9. Re 100k Mach 0.00 (1)
BIGFOIL.COM POLAR EXPORT
NACA66-116 a=0.5
NACA66-116 a=0.5 |  |  |  | Cl Max: | 1.029 | at alpha= | 13.5 | deg
JavaFoil+Calcfoil stall+Eppler ext transition |  |  |  | L/D Max: | 30.997 | at alpha= | 4.5 | deg
Re: | 100000 |  |  | Cd Min: | 0.01472 | at alpha= | -0.5 | deg
Mach: | 0 |  |  | Cl=0 at alpha= | -0.66949 | deg
|  |  |  | @ Cl=0.1, Cd= | 0.015119
|  |  |  | @ Cl=0.4, Cd= | 0.016196
|  |  |  | @ Cl=0.6, Cd= | 0.042225
alpha (deg) | Cl | Cd | Cm | Cl/Cd
-19.5 | -0.809 | 0.2578 | 0.011 | -3.14
-19 | -0.827 | 0.24823 | 0.011 | -3.332
-18.5 | -0.844 | 0.23179 | 0.01 | -3.641
-18 | -0.86 | 0.2217 | 0.01 | -3.877
-17.5 | -0.874 | 0.20782 | 0.01 | -4.206
-17 | -0.887 | 0.1922 | 0.009 | -4.616
-16.5 | -0.898 | 0.17859 | 0.009 | -5.031
-16 | -0.908 | 0.17383 | 0.008 | -5.222
-15.5 | -0.915 | 0.15856 | 0.008 | -5.771
-15 | -0.92 | 0.15082 | 0.008 | -6.1
-14.5 | -0.922 | 0.1389 | 0.007 | -6.64
-14 | -0.922 | 0.13098 | 0.007 | -7.039
-13.5 | -0.919 | 0.12284 | 0.007 | -7.478
-13 | -0.912 | 0.11533 | 0.006 | -7.91
-12.5 | -0.903 | 0.107 | 0.006 | -8.436
-12 | -0.89 | 0.09938 | 0.005 | -8.953
-11.5 | -0.874 | 0.09301 | 0.005 | -9.393
-11 | -0.855 | 0.08748 | 0.004 | -9.769
-10.5 | -0.832 | 0.08134 | 0.004 | -10.231
-10 | -0.807 | 0.07668 | 0.004 | -10.52
-9.5 | -0.778 | 0.07217 | 0.003 | -10.783
-9 | -0.747 | 0.06681 | 0.003 | -11.183
-8.5 | -0.713 | 0.06265 | 0.002 | -11.386
-8 | -0.677 | 0.05842 | 0.002 | -11.591
-7.5 | -0.639 | 0.05472 | 0.001 | -11.673
-7 | -0.598 | 0.05141 | 0.001 | -11.631
-6.5 | -0.555 | 0.04853 | 0 | -11.439
-6 | -0.511 | 0.04574 | 0 | -11.18
-5.5 | -0.466 | 0.04311 | -0.001 | -10.817
-5 | -0.42 | 0.04089 | -0.001 | -10.283
-4.5 | -0.374 | 0.03887 | -0.002 | -9.616
-4 | -0.396 | 0.01788 | -0.005 | -22.167
-3.5 | -0.338 | 0.01745 | -0.006 | -19.38
-3 | -0.28 | 0.01705 | -0.007 | -16.4
-2.5 | -0.22 | 0.01667 | -0.008 | -13.221
-2 | -0.155 | 0.01522 | -0.009 | -10.193
-1.5 | -0.097 | 0.01504 | -0.01 | -6.467
-1 | -0.039 | 0.01489 | -0.011 | -2.625
-0.5 | 0.02 | 0.01472 | -0.012 | 1.326
0 | 0.078 | 0.01507 | -0.013 | 5.159
0.5 | 0.136 | 0.0152 | -0.014 | 8.944
1 | 0.194 | 0.01535 | -0.015 | 12.627
1.5 | 0.252 | 0.01554 | -0.016 | 16.192
2 | 0.309 | 0.01578 | -0.017 | 19.557
2.5 | 0.366 | 0.01602 | -0.018 | 22.831
3 | 0.422 | 0.01631 | -0.019 | 25.901
3.5 | 0.495 | 0.01848 | -0.021 | 26.788
4 | 0.552 | 0.01902 | -0.022 | 29.04
4.5 | 0.609 | 0.01965 | -0.024 | 30.997
5 | 0.552 | 0.03974 | -0.012 | 13.885
5.5 | 0.597 | 0.04205 | -0.012 | 14.204
6 | 0.641 | 0.04462 | -0.013 | 14.374
6.5 | 0.684 | 0.04726 | -0.013 | 14.471
7 | 0.725 | 0.05029 | -0.013 | 14.42
7.5 | 0.765 | 0.05325 | -0.013 | 14.358
8 | 0.802 | 0.05701 | -0.014 | 14.071
8.5 | 0.838 | 0.06103 | -0.014 | 13.726
9 | 0.871 | 0.0649 | -0.015 | 13.414
9.5 | 0.901 | 0.0699 | -0.015 | 12.887
10 | 0.928 | 0.07455 | -0.015 | 12.451
10.5 | 0.953 | 0.07961 | -0.016 | 11.97
11 | 0.974 | 0.08544 | -0.016 | 11.405
11.5 | 0.993 | 0.09168 | -0.016 | 10.83
12 | 1.008 | 0.09804 | -0.017 | 10.283
12.5 | 1.02 | 0.10519 | -0.017 | 9.698
13 | 1.028 | 0.11046 | -0.017 | 9.308
13.5 | 1.029 | 0.1205 | -0.017 | 8.541
14 | 1.027 | 0.12777 | -0.018 | 8.037
14.5 | 1.021 | 0.13734 | -0.018 | 7.434
15 | 1.012 | 0.14644 | -0.018 | 6.911
15.5 | 1 | 0.15595 | -0.018 | 6.414
16 | 0.986 | 0.1656 | -0.019 | 5.953
16.5 | 0.969 | 0.17783 | -0.019 | 5.449
17 | 0.95 | 0.19178 | -0.019 | 4.955
17.5 | 0.93 | 0.19856 | -0.019 | 4.683
18 | 0.908 | 0.21236 | -0.02 | 4.276
18.5 | 0.885 | 0.22805 | -0.02 | 3.88

## 10. Re 100k Mach 0.00 (2)
BIGFOIL.COM POLAR EXPORT
NACA66-116 a=0.5
NACA66-116 a=0.5 |  |  |  | Cl Max: | 1.0471 | at alpha= | 9.5 | deg
XFOIL ncrit=9 |  |  |  | L/D Max: | 40 | at alpha= | 5 | deg
Re: | 100000 |  |  | Cd Min: | 0.22544 | at alpha= | 20 | deg
Mach: | 0 |  |  | Cl=0 at alpha= | 1.5445 | deg
|  |  |  | @ Cl=0.1, Cd= | 0.043133
|  |  |  | @ Cl=0.4, Cd= | 0.044381
|  |  |  | @ Cl=0.6, Cd= | 0.041969
alpha (deg) | Cl | Cd | Cm | Cl/Cd
-13 | -0.4727 | 0.12567 | -0.0521 | -3.7614
-12.5 | -0.4392 | 0.11959 | -0.05 | -3.6725
-12 | -0.457 | 0.11382 | -0.0495 | -4.0151
-11.5 | -0.5518 | 0.11012 | -0.0468 | -5.0109
-11 | -0.5203 | 0.10728 | -0.0386 | -4.8499
-10.5 | -0.5641 | 0.10149 | -0.0357 | -5.5582
-10 | -0.6211 | 0.09439 | -0.0338 | -6.5801
-8.5 | -0.9213 | 0.05634 | -0.0106 | -16.3525
-8 | -0.9276 | 0.04977 | -0.0005 | -18.6377
-7.5 | -0.8955 | 0.04471 | 0.0026 | -20.0291
-7 | -0.8703 | 0.04064 | 0.0074 | -21.4149
-6.5 | -0.8361 | 0.03786 | 0.0108 | -22.084
-6 | -0.8137 | 0.03546 | 0.0167 | -22.947
-5 | -0.7675 | 0.03062 | 0.0278 | -25.0653
-4.5 | -0.7309 | 0.02926 | 0.0307 | -24.9795
-4 | -0.7044 | 0.02752 | 0.035 | -25.5959
-3.5 | -0.6799 | 0.026 | 0.0396 | -26.15
-3 | -0.3095 | 0.0418 | 0.0052 | -7.4043
-2.5 | -0.2242 | 0.04209 | -0.0022 | -5.3267
-2 | -0.1601 | 0.04196 | -0.0062 | -3.8155
-1.5 | -0.1095 | 0.04184 | -0.0082 | -2.6171
-1 | -0.0449 | 0.04188 | -0.0131 | -1.0721
-0.5 | 0.0019 | 0.0419 | -0.0147 | 0.045346
0 | 0.0428 | 0.04217 | -0.0152 | 1.0149
0.5 | 0.0995 | 0.04232 | -0.0188 | 2.3511
1 | -0.0583 | 0.04212 | 0.0167 | -1.3841
1.5 | -0.0256 | 0.04277 | 0.0169 | -0.59855
2 | 0.2619 | 0.0436 | -0.0266 | 6.0069
2.5 | 0.3089 | 0.04401 | -0.0275 | 7.0189
3 | 0.366 | 0.04432 | -0.0296 | 8.2581
3.5 | 0.4381 | 0.04445 | -0.0339 | 9.856
4 | 0.4794 | 0.04449 | -0.0327 | 10.7755
4.5 | 0.6306 | 0.04133 | -0.0463 | 15.2577
5 | 0.8684 | 0.02171 | -0.0539 | 40
5.5 | 0.8155 | 0.02607 | -0.0366 | 31.2812
6 | 0.7984 | 0.02801 | -0.025 | 28.5041
6.5 | 0.7871 | 0.02958 | -0.0147 | 26.6092
7 | 0.7919 | 0.0311 | -0.0072 | 25.463
7.5 | 0.8285 | 0.0327 | -0.0042 | 25.3364
8 | 0.9446 | 0.03647 | -0.014 | 25.9007
8.5 | 0.9988 | 0.0397 | -0.0139 | 25.1587
9 | 1.0328 | 0.04351 | -0.0106 | 23.7371
9.5 | 1.0471 | 0.04705 | -0.0048 | 22.255
10 | 1.039 | 0.05119 | 0.0045 | 20.2969
10.5 | 1.0143 | 0.05538 | 0.0156 | 18.3153
11 | 0.9809 | 0.0589 | 0.0275 | 16.6537
11.5 | 0.9577 | 0.06259 | 0.038 | 15.3012
12 | 0.8571 | 0.06726 | 0.0528 | 12.7431
12.5 | 0.7836 | 0.07926 | 0.0563 | 9.8864
13 | 0.5554 | 0.12467 | 0.0286 | 4.455
13.5 | 0.5531 | 0.13299 | 0.0255 | 4.159
14 | 0.5551 | 0.14093 | 0.0225 | 3.9388
15 | 0.5767 | 0.15578 | 0.0175 | 3.702
15.5 | 0.5744 | 0.16411 | 0.0126 | 3.5001
16 | 0.631 | 0.17214 | 0.0163 | 3.6656
16.5 | 0.5932 | 0.1782 | 0.0055 | 3.3288
17 | 0.6455 | 0.188 | 0.0084 | 3.4335
17.5 | 0.6153 | 0.19224 | -0.002 | 3.2007
18 | 0.6478 | 0.19991 | -0.0026 | 3.2405
18.5 | 0.6427 | 0.206 | -0.0094 | 3.1199
19 | 0.6598 | 0.21216 | -0.0128 | 3.1099
19.5 | 0.6918 | 0.22329 | -0.0137 | 3.0982
20 | 0.6829 | 0.22544 | -0.022 | 3.0292

## 11. Re 100k Mach 0.10 (1)
BIGFOIL.COM POLAR EXPORT
NACA66-116 a=0.5
NACA66-116 a=0.5 |  |  |  | Cl Max: | 1.018 | at alpha= | 13 | deg
JavaFoil+Calcfoil stall+Eppler ext transition |  |  |  | L/D Max: | 30.987 | at alpha= | 4.5 | deg
Re: | 100000 |  |  | Cd Min: | 0.01478 | at alpha= | -0.5 | deg
Mach: | 0.1 |  |  | Cl=0 at alpha= | -0.66949 | deg
|  |  |  | @ Cl=0.1, Cd= | 0.015175
|  |  |  | @ Cl=0.4, Cd= | 0.016248
|  |  |  | @ Cl=0.6, Cd= | 0.04202
alpha (deg) | Cl | Cd | Cm | Cl/Cd
-19 | -0.778 | 0.25501 | 0.01 | -3.05
-18.5 | -0.798 | 0.2417 | 0.01 | -3.302
-18 | -0.817 | 0.22898 | 0.01 | -3.569
-17.5 | -0.835 | 0.21433 | 0.009 | -3.897
-17 | -0.852 | 0.19789 | 0.009 | -4.305
-16.5 | -0.867 | 0.18669 | 0.009 | -4.643
-16 | -0.88 | 0.1763 | 0.008 | -4.989
-15.5 | -0.89 | 0.16321 | 0.008 | -5.454
-15 | -0.898 | 0.156 | 0.008 | -5.759
-14.5 | -0.904 | 0.14265 | 0.007 | -6.336
-14 | -0.906 | 0.13416 | 0.007 | -6.755
-13.5 | -0.906 | 0.12498 | 0.007 | -7.247
-13 | -0.902 | 0.11668 | 0.006 | -7.729
-12.5 | -0.895 | 0.10838 | 0.006 | -8.254
-12 | -0.884 | 0.10205 | 0.005 | -8.66
-11.5 | -0.87 | 0.09562 | 0.005 | -9.094
-11 | -0.852 | 0.08765 | 0.004 | -9.719
-10.5 | -0.831 | 0.0818 | 0.004 | -10.156
-10 | -0.806 | 0.07784 | 0.004 | -10.359
-9.5 | -0.779 | 0.0724 | 0.003 | -10.757
-9 | -0.748 | 0.06695 | 0.003 | -11.176
-8.5 | -0.715 | 0.0627 | 0.002 | -11.403
-8 | -0.679 | 0.05889 | 0.002 | -11.533
-7.5 | -0.641 | 0.05508 | 0.001 | -11.636
-7 | -0.6 | 0.0517 | 0.001 | -11.61
-6.5 | -0.558 | 0.04866 | 0 | -11.457
-6 | -0.513 | 0.04572 | 0 | -11.229
-5.5 | -0.468 | 0.04326 | -0.001 | -10.828
-5 | -0.422 | 0.04101 | -0.001 | -10.301
-4.5 | -0.376 | 0.03896 | -0.002 | -9.64
-4 | -0.398 | 0.01795 | -0.005 | -22.184
-3.5 | -0.34 | 0.01752 | -0.006 | -19.401
-3 | -0.281 | 0.01711 | -0.007 | -16.42
-2.5 | -0.221 | 0.01672 | -0.008 | -13.24
-2 | -0.156 | 0.01529 | -0.009 | -10.197
-1.5 | -0.098 | 0.01504 | -0.01 | -6.5
-1 | -0.039 | 0.0149 | -0.011 | -2.637
-0.5 | 0.02 | 0.01478 | -0.012 | 1.328
0 | 0.078 | 0.01513 | -0.013 | 5.164
0.5 | 0.137 | 0.01525 | -0.014 | 8.955
1 | 0.195 | 0.01536 | -0.015 | 12.69
1.5 | 0.253 | 0.01555 | -0.016 | 16.273
2 | 0.31 | 0.01583 | -0.017 | 19.578
2.5 | 0.367 | 0.01608 | -0.018 | 22.84
3 | 0.424 | 0.01637 | -0.019 | 25.921
3.5 | 0.497 | 0.01856 | -0.021 | 26.806
4 | 0.555 | 0.01911 | -0.023 | 29.04
4.5 | 0.612 | 0.01974 | -0.024 | 30.987
5 | 0.554 | 0.03984 | -0.012 | 13.916
5.5 | 0.6 | 0.04202 | -0.013 | 14.286
6 | 0.644 | 0.04469 | -0.013 | 14.412
6.5 | 0.687 | 0.0475 | -0.013 | 14.459
7 | 0.728 | 0.0501 | -0.013 | 14.532
7.5 | 0.767 | 0.05354 | -0.013 | 14.332
8 | 0.805 | 0.057 | -0.014 | 14.118
8.5 | 0.84 | 0.06064 | -0.014 | 13.847
9 | 0.872 | 0.06545 | -0.015 | 13.324
9.5 | 0.902 | 0.07084 | -0.015 | 12.729
10 | 0.928 | 0.07567 | -0.015 | 12.268
10.5 | 0.952 | 0.08011 | -0.015 | 11.88
11 | 0.972 | 0.08629 | -0.016 | 11.266
11.5 | 0.989 | 0.09202 | -0.016 | 10.748
12 | 1.003 | 0.10121 | -0.017 | 9.905
12.5 | 1.012 | 0.10516 | -0.017 | 9.627
13 | 1.018 | 0.11493 | -0.017 | 8.859
13.5 | 1.017 | 0.12153 | -0.017 | 8.364
14 | 1.011 | 0.13198 | -0.018 | 7.66
14.5 | 1.002 | 0.14195 | -0.018 | 7.058
15 | 0.989 | 0.14861 | -0.018 | 6.657
15.5 | 0.974 | 0.15823 | -0.019 | 6.155
16 | 0.956 | 0.17293 | -0.019 | 5.526
16.5 | 0.935 | 0.18677 | -0.019 | 5.005
17 | 0.912 | 0.19449 | -0.019 | 4.69
17.5 | 0.888 | 0.21059 | -0.019 | 4.216
18 | 0.862 | 0.21926 | -0.02 | 3.932

## 12. Re 100k Mach 0.10 (2)
BIGFOIL.COM POLAR EXPORT
NACA66-116 a=0.5
NACA66-116 a=0.5 |  |  |  | Cl Max: | 1.0431 | at alpha= | 9.5 | deg
XFOIL ncrit=9 |  |  |  | L/D Max: | 34.8811 | at alpha= | 5 | deg
Re: | 100000 |  |  | Cd Min: | 0.13622 | at alpha= | 14.5 | deg
Mach: | 0.1 |  |  | Cl=0 at alpha= | -0.47968 | deg
|  |  |  | @ Cl=0.1, Cd= | 0.042502
|  |  |  | @ Cl=0.4, Cd= | 0.13622
|  |  |  | @ Cl=0.6, Cd= | 0.13622
alpha (deg) | Cl | Cd | Cm | Cl/Cd
-13 | -0.4774 | 0.1263 | -0.0532 | -3.7799
-12.5 | -0.4378 | 0.12032 | -0.0503 | -3.6386
-12 | -0.4554 | 0.11496 | -0.049 | -3.9614
-11 | -0.5163 | 0.10839 | -0.0383 | -4.7634
-10 | -0.6036 | 0.09631 | -0.033 | -6.2673
-8.5 | -0.898 | 0.05783 | -0.0157 | -15.5283
-8 | -0.9241 | 0.05045 | -0.0024 | -18.3171
-7.5 | -0.8967 | 0.0454 | 0.0016 | -19.7511
-7 | -0.8706 | 0.04118 | 0.0062 | -21.1413
-6.5 | -0.8382 | 0.03829 | 0.01 | -21.8908
-6 | -0.8143 | 0.03585 | 0.0156 | -22.7141
-5 | -0.7714 | 0.03089 | 0.0275 | -24.9725
-4.5 | -0.7341 | 0.02949 | 0.0304 | -24.8932
-4 | -0.7069 | 0.02774 | 0.0347 | -25.4831
-3.5 | -0.6821 | 0.02627 | 0.0393 | -25.965
-3 | -0.3047 | 0.04198 | 0.0039 | -7.2582
-2.5 | -0.2266 | 0.04236 | -0.0022 | -5.3494
-2 | -0.1636 | 0.04211 | -0.0058 | -3.8851
-1.5 | -0.1094 | 0.04199 | -0.0084 | -2.6054
-1 | -0.0368 | 0.04215 | -0.0147 | -0.87307
-0.5 | -0.002 | 0.04206 | -0.0141 | -0.047551
0 | 0.0472 | 0.04242 | -0.0161 | 1.1127
0.5 | 0.0988 | 0.04249 | -0.0186 | 2.3253
1 | 0.1476 | 0.04299 | -0.0204 | 3.4334
1.5 | 0.2078 | 0.04331 | -0.0241 | 4.798
2 | 0.258 | 0.04374 | -0.0258 | 5.8985
2.5 | 0.3096 | 0.04416 | -0.0273 | 7.0109
3 | 0.3696 | 0.0445 | -0.0298 | 8.3056
3.5 | 0.4468 | 0.04461 | -0.0349 | 10.0157
4 | 0.4793 | 0.04464 | -0.0322 | 10.737
4.5 | 0.6076 | 0.04245 | -0.0429 | 14.3133
5 | 0.8511 | 0.0244 | -0.0548 | 34.8811
5.5 | 0.812 | 0.0264 | -0.0352 | 30.7576
6 | 0.7936 | 0.02825 | -0.0234 | 28.092
6.5 | 0.7839 | 0.02985 | -0.0134 | 26.2613
7 | 0.7908 | 0.03142 | -0.0062 | 25.1687
7.5 | 0.8313 | 0.03303 | -0.0036 | 25.168
8 | 0.9492 | 0.03692 | -0.0135 | 25.7096
8.5 | 1.0024 | 0.04032 | -0.0131 | 24.8611
9 | 1.0329 | 0.04419 | -0.0092 | 23.3741
9.5 | 1.0431 | 0.04776 | -0.0027 | 21.8405
10 | 1.0317 | 0.05177 | 0.0069 | 19.9285
10.5 | 1.0023 | 0.05562 | 0.0186 | 18.0205
11 | 0.9575 | 0.058 | 0.0325 | 16.5086
11.5 | 0.9232 | 0.06181 | 0.0435 | 14.9361
12 | 0.9035 | 0.07197 | 0.0493 | 12.5538
12.5 | 0.7797 | 0.07792 | 0.0574 | 10.0064
13 | 0.4126 | 0.11943 | 0.0358 | 3.4547
13.5 | 0.4497 | 0.12641 | 0.0359 | 3.5575
14 | 0.4147 | 0.13143 | 0.0315 | 3.1553
14.5 | 0.3996 | 0.13622 | 0.028 | 2.9335

## 13. Re 100k Mach 0.25 (1)
BIGFOIL.COM POLAR EXPORT
NACA66-116 a=0.5
NACA66-116 a=0.5 |  |  |  | Cl Max: | 0.952 | at alpha= | 11.5 | deg
JavaFoil+Calcfoil stall+Eppler ext transition |  |  |  | L/D Max: | 30.939 | at alpha= | 4.5 | deg
Re: | 100000 |  |  | Cd Min: | 0.01505 | at alpha= | -0.5 | deg
Mach: | 0.25 |  |  | Cl=0 at alpha= | -0.66667 | deg
|  |  |  | @ Cl=0.1, Cd= | 0.015433
|  |  |  | @ Cl=0.4, Cd= | 0.016479
|  |  |  | @ Cl=0.6, Cd= | 0.04171
alpha (deg) | Cl | Cd | Cm | Cl/Cd
-17 | -0.53 | 0.29582 | 0.009 | -1.791
-16.5 | -0.58 | 0.25876 | 0.008 | -2.241
-16 | -0.626 | 0.23736 | 0.008 | -2.638
-15.5 | -0.669 | 0.21629 | 0.008 | -3.092
-15 | -0.707 | 0.18902 | 0.007 | -3.74
-14.5 | -0.741 | 0.16871 | 0.007 | -4.391
-14 | -0.769 | 0.15448 | 0.007 | -4.981
-13.5 | -0.793 | 0.14082 | 0.007 | -5.63
-13 | -0.811 | 0.1311 | 0.006 | -6.183
-12.5 | -0.823 | 0.12018 | 0.006 | -6.846
-12 | -0.829 | 0.11135 | 0.005 | -7.444
-11.5 | -0.829 | 0.10237 | 0.005 | -8.101
-11 | -0.824 | 0.09693 | 0.005 | -8.502
-10.5 | -0.813 | 0.08699 | 0.004 | -9.349
-10 | -0.797 | 0.08024 | 0.004 | -9.937
-9.5 | -0.776 | 0.07567 | 0.003 | -10.26
-9 | -0.751 | 0.07011 | 0.003 | -10.712
-8.5 | -0.721 | 0.06467 | 0.002 | -11.156
-8 | -0.688 | 0.0606 | 0.002 | -11.357
-7.5 | -0.652 | 0.05678 | 0.001 | -11.48
-7 | -0.612 | 0.05254 | 0.001 | -11.648
-6.5 | -0.569 | 0.04937 | 0 | -11.533
-6 | -0.525 | 0.0463 | 0 | -11.343
-5.5 | -0.48 | 0.04372 | -0.001 | -10.969
-5 | -0.433 | 0.04128 | -0.001 | -10.486
-4.5 | -0.385 | 0.03919 | -0.002 | -9.829
-4 | -0.337 | 0.03742 | -0.002 | -8.994
-3.5 | -0.348 | 0.01787 | -0.006 | -19.502
-3 | -0.288 | 0.01743 | -0.007 | -16.531
-2.5 | -0.227 | 0.01703 | -0.008 | -13.336
-2 | -0.16 | 0.01557 | -0.009 | -10.273
-1.5 | -0.1 | 0.01536 | -0.01 | -6.524
-1 | -0.04 | 0.01516 | -0.011 | -2.66
-0.5 | 0.02 | 0.01505 | -0.012 | 1.338
0 | 0.08 | 0.01539 | -0.013 | 5.208
0.5 | 0.14 | 0.01552 | -0.014 | 9.031
1 | 0.2 | 0.01563 | -0.015 | 12.798
1.5 | 0.259 | 0.01588 | -0.017 | 16.344
2 | 0.318 | 0.01608 | -0.018 | 19.796
2.5 | 0.377 | 0.01637 | -0.019 | 23.037
3 | 0.436 | 0.01665 | -0.02 | 26.151
3.5 | 0.51 | 0.01898 | -0.022 | 26.873
4 | 0.569 | 0.01958 | -0.023 | 29.063
4.5 | 0.627 | 0.02026 | -0.024 | 30.939
5 | 0.569 | 0.04012 | -0.013 | 14.172
5.5 | 0.615 | 0.04248 | -0.013 | 14.477
6 | 0.659 | 0.04533 | -0.013 | 14.542
6.5 | 0.702 | 0.04794 | -0.013 | 14.644
7 | 0.743 | 0.05115 | -0.013 | 14.524
7.5 | 0.781 | 0.05438 | -0.014 | 14.366
8 | 0.817 | 0.05855 | -0.014 | 13.949
8.5 | 0.849 | 0.06369 | -0.014 | 13.327
9 | 0.877 | 0.06818 | -0.015 | 12.87
9.5 | 0.902 | 0.07357 | -0.015 | 12.261
10 | 0.922 | 0.0797 | -0.016 | 11.568
10.5 | 0.937 | 0.08549 | -0.016 | 10.961
11 | 0.947 | 0.09149 | -0.016 | 10.351
11.5 | 0.952 | 0.09814 | -0.016 | 9.696
12 | 0.95 | 0.10955 | -0.016 | 8.676
12.5 | 0.944 | 0.1178 | -0.017 | 8.011
13 | 0.93 | 0.12842 | -0.017 | 7.242
13.5 | 0.904 | 0.13926 | -0.017 | 6.493
14 | 0.872 | 0.15518 | -0.017 | 5.62
14.5 | 0.834 | 0.16835 | -0.018 | 4.951
15 | 0.789 | 0.18857 | -0.018 | 4.185
15.5 | 0.74 | 0.20079 | -0.018 | 3.683
16 | 0.685 | 0.22342 | -0.018 | 3.067
16.5 | 0.627 | 0.24654 | -0.018 | 2.542

## 14. Re 100k Mach 0.25 (2)
BIGFOIL.COM POLAR EXPORT
NACA66-116 a=0.5
NACA66-116 a=0.5 |  |  |  | Cl Max: | 1.0207 | at alpha= | 9 | deg
XFOIL ncrit=9 |  |  |  | L/D Max: | 34.0163 | at alpha= | 5 | deg
Re: | 100000 |  |  | Cd Min: | 0.14536 | at alpha= | 14 | deg
Mach: | 0.25 |  |  | Cl=0 at alpha= | -0.3925 | deg
|  |  |  | @ Cl=0.1, Cd= | 0.043597
|  |  |  | @ Cl=0.4, Cd= | 0.045517
|  |  |  | @ Cl=0.6, Cd= | 0.14536
alpha (deg) | Cl | Cd | Cm | Cl/Cd
-13 | -0.4487 | 0.12975 | -0.0526 | -3.4582
-12.5 | -0.459 | 0.12489 | -0.0532 | -3.6752
-12 | -0.4524 | 0.12113 | -0.0461 | -3.7348
-11.5 | -0.5253 | 0.11745 | -0.044 | -4.4725
-11 | -0.5 | 0.11386 | -0.037 | -4.3914
-10.5 | -0.5317 | 0.10842 | -0.0343 | -4.9041
-10 | -0.5668 | 0.10256 | -0.0318 | -5.5265
-9 | -0.8411 | 0.06717 | -0.0337 | -12.522
-8.5 | -0.8728 | 0.05965 | -0.0241 | -14.632
-8 | -0.9091 | 0.0538 | -0.0112 | -16.8978
-7.5 | -0.8943 | 0.04886 | -0.0053 | -18.3033
-7 | -0.8794 | 0.04429 | 0.001 | -19.8555
-6.5 | -0.8526 | 0.04078 | 0.0059 | -20.9073
-6 | -0.822 | 0.038 | 0.0107 | -21.6316
-4.5 | -0.7521 | 0.03078 | 0.0289 | -24.4347
-4 | -0.7195 | 0.02899 | 0.0328 | -24.8189
-3.5 | -0.6946 | 0.02752 | 0.0379 | -25.2398
-3 | -0.3393 | 0.04279 | 0.0076 | -7.9294
-2.5 | -0.2407 | 0.04306 | -0.0011 | -5.5899
-2 | -0.1958 | 0.04313 | -0.0011 | -4.5398
-1.5 | -0.1163 | 0.04316 | -0.0081 | -2.6946
-1 | -0.0658 | 0.04306 | -0.0099 | -1.5281
-0.5 | -0.0129 | 0.04311 | -0.0123 | -0.29923
0 | 0.0471 | 0.0432 | -0.0162 | 1.0903
0.5 | 0.1111 | 0.04368 | -0.0205 | 2.5435
1 | 0.1625 | 0.04391 | -0.0226 | 3.7008
1.5 | 0.2084 | 0.04438 | -0.0233 | 4.6958
2 | 0.2757 | 0.04475 | -0.0277 | 6.1609
2.5 | 0.323 | 0.04511 | -0.0282 | 7.1603
3 | 0.3618 | 0.04541 | -0.0269 | 7.9674
3.5 | 0.4258 | 0.04559 | -0.0293 | 9.3398
4 | 0.4785 | 0.04556 | -0.0295 | 10.5026
4.5 | 0.5697 | 0.04432 | -0.0346 | 12.8542
5 | 0.8368 | 0.0246 | -0.0436 | 34.0163
5.5 | 0.787 | 0.02775 | -0.0268 | 28.3604
6 | 0.7722 | 0.02972 | -0.0158 | 25.9825
6.5 | 0.7699 | 0.0314 | -0.0069 | 24.5191
7 | 0.7921 | 0.03313 | -0.0014 | 23.9088
7.5 | 0.8562 | 0.03501 | -0.0016 | 24.4559
8 | 0.9699 | 0.03955 | -0.0099 | 24.5234
8.5 | 1.009 | 0.04351 | -0.0069 | 23.1901
9 | 1.0207 | 0.04759 | -0.0001 | 21.4478
9.5 | 1.0085 | 0.05111 | 0.0096 | 19.732
10 | 0.9755 | 0.05384 | 0.0219 | 18.1185
10.5 | 0.9239 | 0.05553 | 0.0366 | 16.6379
11 | 0.8691 | 0.05719 | 0.0506 | 15.1967
11.5 | 0.8332 | 0.06258 | 0.0575 | 13.3142
12 | 0.8042 | 0.07016 | 0.0606 | 11.4624
12.5 | 0.7484 | 0.0792 | 0.0615 | 9.4495
13 | 0.6224 | 0.10328 | 0.0487 | 6.0263
13.5 | 0.5347 | 0.13769 | 0.0256 | 3.8834
14 | 0.5446 | 0.14536 | 0.0231 | 3.7466

## 15. Re 100k Mach 0.50 (1)
BIGFOIL.COM POLAR EXPORT
NACA66-116 a=0.5
NACA66-116 a=0.5 |  |  |  | Cl Max: | 1.138 | at alpha= | 20 | deg
JavaFoil+Calcfoil stall+Eppler ext transition |  |  |  | L/D Max: | 28.804 | at alpha= | 4 | deg
Re: | 100000 |  |  | Cd Min: | 0.01619 | at alpha= | -0.5 | deg
Mach: | 0.5 |  |  | Cl=0 at alpha= | -0.66418 | deg
|  |  |  | @ Cl=0.1, Cd= | 0.016541
|  |  |  | @ Cl=0.4, Cd= | 0.017513
|  |  |  | @ Cl=0.6, Cd= | 0.04049
alpha (deg) | Cl | Cd | Cm | Cl/Cd
-20 | -1.068 | 0.35699 | 0.019 | -2.992
-19.5 | -1.042 | 0.3416 | 0.018 | -3.049
-19 | -1.015 | 0.3421 | 0.018 | -2.967
-18.5 | -0.988 | 0.3334 | 0.017 | -2.964
-18 | -0.96 | 0.31849 | 0.016 | -3.013
-17.5 | -0.932 | 0.31005 | 0.015 | -3.006
-17 | -0.905 | 0.31022 | 0.014 | -2.917
-16.5 | -0.878 | 0.29564 | 0.014 | -2.97
-16 | -0.851 | 0.30433 | 0.013 | -2.797
-15.5 | -0.822 | 0.27094 | 0.012 | -3.034
-15 | -0.795 | 0.25735 | 0.011 | -3.089
-14.5 | -0.768 | 0.25965 | 0.01 | -2.957
-14 | -0.741 | 0.23601 | 0.01 | -3.138
-13.5 | -0.713 | 0.23157 | 0.009 | -3.081
-13 | -0.685 | 0.22902 | 0.008 | -2.989
-12.5 | -0.657 | 0.21857 | 0.007 | -3.007
-12 | -0.63 | 0.32566 | 0.007 | -1.934
-11.5 | -0.603 | 0.20015 | 0.006 | -3.01
-11 | -0.575 | 0.21031 | 0.006 | -2.734
-10.5 | -0.547 | 0.20733 | 0.005 | -2.641
-10 | -0.519 | 0.16494 | 0.004 | -3.147
-9.5 | -0.491 | 0.16103 | 0.004 | -3.052
-9 | -0.464 | 0.15244 | 0.003 | -3.043
-8.5 | -0.436 | 0.1529 | 0.002 | -2.853
-8 | -0.571 | 0.09056 | 0.002 | -6.309
-7.5 | -0.638 | 0.06998 | 0.001 | -9.112
-7 | -0.632 | 0.06076 | 0.001 | -10.402
-6.5 | -0.604 | 0.05531 | 0 | -10.918
-6 | -0.567 | 0.05055 | 0 | -11.21
-5.5 | -0.523 | 0.04646 | -0.001 | -11.262
-5 | -0.476 | 0.04345 | -0.001 | -10.951
-4.5 | -0.426 | 0.04085 | -0.002 | -10.423
-4 | -0.373 | 0.03868 | -0.002 | -9.654
-3.5 | -0.319 | 0.03685 | -0.003 | -8.668
-3 | -0.319 | 0.01895 | -0.008 | -16.85
-2.5 | -0.252 | 0.01844 | -0.009 | -13.672
-2 | -0.184 | 0.01799 | -0.01 | -10.222
-1.5 | -0.111 | 0.01653 | -0.011 | -6.74
-1 | -0.045 | 0.01637 | -0.012 | -2.735
-0.5 | 0.022 | 0.01619 | -0.013 | 1.382
0 | 0.089 | 0.01652 | -0.015 | 5.398
0.5 | 0.156 | 0.01665 | -0.016 | 9.366
1 | 0.223 | 0.01685 | -0.017 | 13.212
1.5 | 0.289 | 0.01704 | -0.018 | 16.969
2 | 0.354 | 0.01729 | -0.02 | 20.505
2.5 | 0.42 | 0.01761 | -0.021 | 23.836
3 | 0.5 | 0.02031 | -0.023 | 24.607
3.5 | 0.565 | 0.02102 | -0.024 | 26.89
4 | 0.629 | 0.02185 | -0.025 | 28.804
4.5 | 0.578 | 0.03932 | -0.013 | 14.689
5 | 0.628 | 0.04198 | -0.013 | 14.949
5.5 | 0.676 | 0.04474 | -0.013 | 15.098
6 | 0.718 | 0.04845 | -0.013 | 14.816
6.5 | 0.753 | 0.05254 | -0.014 | 14.334
7 | 0.778 | 0.0575 | -0.014 | 13.522
7.5 | 0.783 | 0.06548 | -0.014 | 11.953
8 | 0.743 | 0.07573 | -0.014 | 9.808
8.5 | 0.508 | 0.12068 | -0.014 | 4.212
9 | 0.536 | 0.16704 | -0.016 | 3.21
9.5 | 0.564 | 0.16081 | -0.017 | 3.506
10 | 0.591 | 0.18379 | -0.017 | 3.215
10.5 | 0.618 | 0.19074 | -0.018 | 3.241
11 | 0.645 | 0.19345 | -0.018 | 3.337
11.5 | 0.674 | 0.20049 | -0.021 | 3.361
12 | 0.701 | 0.30799 | -0.022 | 2.276
12.5 | 0.728 | 0.21871 | -0.022 | 3.329
13 | 0.755 | 0.22353 | -0.023 | 3.377
13.5 | 0.782 | 0.22543 | -0.024 | 3.469
14 | 0.81 | 0.25156 | -0.026 | 3.222
14.5 | 0.837 | 0.25544 | -0.027 | 3.278
15 | 0.864 | 0.27827 | -0.027 | 3.105
15.5 | 0.891 | 0.27141 | -0.028 | 3.283
16 | 0.92 | 0.27818 | -0.031 | 3.307
16.5 | 0.947 | 0.2985 | -0.031 | 3.171
17 | 0.973 | 0.29683 | -0.032 | 3.279
17.5 | 1 | 0.30711 | -0.033 | 3.256
18 | 1.029 | 0.31391 | -0.035 | 3.278
18.5 | 1.055 | 0.33526 | -0.036 | 3.147
19 | 1.082 | 0.3345 | -0.036 | 3.234
19.5 | 1.108 | 0.36098 | -0.037 | 3.07
20 | 1.138 | 0.38537 | -0.039 | 2.952

## 16. Re 100k Mach 0.50 (2)
BIGFOIL.COM POLAR EXPORT
NACA66-116 a=0.5
NACA66-116 a=0.5 |  |  |  | Cl Max: | 0.901 | at alpha= | 8 | deg
XFOIL ncrit=9 |  |  |  | L/D Max: | 20.7012 | at alpha= | 5.5 | deg
Re: | 100000 |  |  | Cd Min: | 0.13025 | at alpha= | -11 | deg
Mach: | 0.5 |  |  | Cl=0 at alpha= | -0.28834 | deg
|  |  |  | @ Cl=0.1, Cd= | 0.047838
|  |  |  | @ Cl=0.4, Cd= | 0.11641
|  |  |  | @ Cl=0.6, Cd= | 0.11641
alpha (deg) | Cl | Cd | Cm | Cl/Cd
-11 | -0.4592 | 0.13025 | -0.0376 | -3.5255
-10.5 | -0.4895 | 0.10969 | -0.0538 | -4.4626
-10 | -0.5169 | 0.09388 | -0.0649 | -5.506
-9.5 | -0.5482 | 0.08158 | -0.0721 | -6.7198
-9 | -0.6012 | 0.07234 | -0.0727 | -8.3108
-8.5 | -0.6561 | 0.0649 | -0.0697 | -10.1094
-8 | -0.7054 | 0.06027 | -0.0612 | -11.704
-7.5 | -0.7563 | 0.05709 | -0.0487 | -13.2475
-7 | -0.798 | 0.0539 | -0.0355 | -14.8052
-6.5 | -0.8189 | 0.05004 | -0.0243 | -16.3649
-6 | -0.8248 | 0.04625 | -0.014 | -17.8335
-5.5 | -0.7997 | 0.04234 | -0.0076 | -18.8876
-5 | -0.754 | 0.03928 | -0.0039 | -19.1955
-4.5 | -0.6628 | 0.03659 | -0.0066 | -18.1142
-4 | -0.6192 | 0.03502 | -0.0022 | -17.6813
-3.5 | -0.6065 | 0.03371 | 0.0067 | -17.9917
-3 | -0.6133 | 0.03198 | 0.0186 | -19.1776
-2.5 | -0.3063 | 0.04692 | 0.003 | -6.5281
-2 | -0.2068 | 0.04715 | -0.0049 | -4.386
-1.5 | -0.1551 | 0.04728 | -0.0051 | -3.2805
-1 | -0.0832 | 0.04719 | -0.0095 | -1.7631
-0.5 | -0.0265 | 0.04724 | -0.0114 | -0.56097
0 | 0.0361 | 0.04759 | -0.0143 | 0.75856
0.5 | 0.1057 | 0.04786 | -0.0187 | 2.2085
1.5 | 0.2237 | 0.04861 | -0.0226 | 4.6019
2 | 0.2549 | 0.04879 | -0.0196 | 5.2244
2.5 | 0.3109 | 0.04912 | -0.0204 | 6.3294
3.5 | 0.4099 | 0.04966 | -0.0183 | 8.2541
4 | 0.471 | 0.0495 | -0.0182 | 9.5152
4.5 | 0.547 | 0.04831 | -0.0188 | 11.3227
5 | 0.6987 | 0.03597 | -0.0154 | 19.4245
5.5 | 0.6997 | 0.0338 | 0.0018 | 20.7012
6 | 0.7027 | 0.03648 | 0.0096 | 19.2626
6.5 | 0.738 | 0.03809 | 0.0148 | 19.3752
7 | 0.8276 | 0.04007 | 0.0149 | 20.6539
7.5 | 0.8888 | 0.04361 | 0.0175 | 20.3806
8 | 0.901 | 0.04758 | 0.0246 | 18.9365
8.5 | 0.8923 | 0.0518 | 0.033 | 17.2259
9 | 0.8593 | 0.0558 | 0.043 | 15.3996
9.5 | 0.8125 | 0.05967 | 0.0531 | 13.6166
10 | 0.7627 | 0.06371 | 0.0621 | 11.9714
10.5 | 0.7101 | 0.0678 | 0.0704 | 10.4735
11 | 0.6597 | 0.07352 | 0.0753 | 8.9731
11.5 | 0.6007 | 0.08465 | 0.0711 | 7.0963
12 | 0.5374 | 0.10435 | 0.0574 | 5.15
12.5 | 0.5275 | 0.11726 | 0.0505 | 4.4986
13 | 0.3813 | 0.11641 | 0.0515 | 3.2755

## 17. Re 250k Mach 0.00 (1)
BIGFOIL.COM POLAR EXPORT
NACA66-116 a=0.5
NACA66-116 a=0.5 |  |  |  | Cl Max: | 1.03 | at alpha= | 13.5 | deg
JavaFoil+Calcfoil stall+Eppler ext transition |  |  |  | L/D Max: | 45.542 | at alpha= | 6.5 | deg
Re: | 250000 |  |  | Cd Min: | 0.00955 | at alpha= | -0.5 | deg
Mach: | 0 |  |  | Cl=0 at alpha= | -0.66667 | deg
|  |  |  | @ Cl=0.1, Cd= | 0.0098756
|  |  |  | @ Cl=0.4, Cd= | 0.010683
|  |  |  | @ Cl=0.6, Cd= | 0.01573
alpha (deg) | Cl | Cd | Cm | Cl/Cd
-19.5 | -0.81 | 0.21233 | 0.011 | -3.814
-19 | -0.828 | 0.20499 | 0.011 | -4.037
-18.5 | -0.844 | 0.19537 | 0.011 | -4.321
-18 | -0.86 | 0.18311 | 0.01 | -4.697
-17.5 | -0.875 | 0.17333 | 0.01 | -5.046
-17 | -0.888 | 0.16425 | 0.01 | -5.404
-16.5 | -0.899 | 0.15579 | 0.009 | -5.771
-16 | -0.908 | 0.14474 | 0.009 | -6.275
-15.5 | -0.916 | 0.1375 | 0.008 | -6.659
-15 | -0.921 | 0.12879 | 0.008 | -7.148
-14.5 | -0.923 | 0.12034 | 0.008 | -7.669
-14 | -0.922 | 0.11427 | 0.007 | -8.072
-13.5 | -0.919 | 0.1074 | 0.007 | -8.558
-13 | -0.913 | 0.09953 | 0.006 | -9.169
-12.5 | -0.903 | 0.09271 | 0.006 | -9.74
-12 | -0.89 | 0.08835 | 0.005 | -10.074
-11.5 | -0.874 | 0.08247 | 0.005 | -10.597
-11 | -0.855 | 0.07784 | 0.005 | -10.983
-10.5 | -0.832 | 0.07291 | 0.004 | -11.417
-10 | -0.807 | 0.06849 | 0.004 | -11.782
-9.5 | -0.779 | 0.06462 | 0.003 | -12.048
-9 | -0.748 | 0.06045 | 0.003 | -12.367
-8.5 | -0.714 | 0.05658 | 0.002 | -12.614
-8 | -0.678 | 0.05323 | 0.002 | -12.732
-7.5 | -0.639 | 0.04969 | 0.001 | -12.867
-7 | -0.599 | 0.04694 | 0.001 | -12.757
-6.5 | -0.556 | 0.0442 | 0 | -12.578
-6 | -0.512 | 0.0417 | 0 | -12.283
-5.5 | -0.567 | 0.01561 | -0.001 | -36.342
-5 | -0.512 | 0.01515 | -0.002 | -33.787
-4.5 | -0.455 | 0.01468 | -0.004 | -31.008
-4 | -0.398 | 0.01422 | -0.005 | -27.984
-3.5 | -0.34 | 0.01382 | -0.006 | -24.566
-3 | -0.281 | 0.01346 | -0.007 | -20.851
-2.5 | -0.221 | 0.01312 | -0.008 | -16.867
-2 | -0.158 | 0.00994 | -0.009 | -15.904
-1.5 | -0.099 | 0.00979 | -0.01 | -10.13
-1 | -0.04 | 0.00967 | -0.011 | -4.124
-0.5 | 0.02 | 0.00955 | -0.012 | 2.089
0 | 0.079 | 0.00984 | -0.014 | 8.059
0.5 | 0.138 | 0.00994 | -0.015 | 13.927
1 | 0.197 | 0.01007 | -0.016 | 19.599
1.5 | 0.256 | 0.01022 | -0.017 | 25.04
2 | 0.314 | 0.0104 | -0.018 | 30.144
2.5 | 0.372 | 0.01058 | -0.019 | 35.109
3 | 0.429 | 0.01079 | -0.02 | 39.738
3.5 | 0.497 | 0.0148 | -0.022 | 33.594
4 | 0.555 | 0.01528 | -0.023 | 36.315
4.5 | 0.611 | 0.01584 | -0.024 | 38.61
5 | 0.667 | 0.01639 | -0.025 | 40.726
5.5 | 0.723 | 0.01673 | -0.027 | 43.185
6 | 0.775 | 0.01753 | -0.028 | 44.226
6.5 | 0.827 | 0.01815 | -0.029 | 45.542
7 | 0.727 | 0.0459 | -0.015 | 15.838
7.5 | 0.765 | 0.04886 | -0.014 | 15.658
8 | 0.803 | 0.05184 | -0.014 | 15.482
8.5 | 0.838 | 0.05505 | -0.015 | 15.225
9 | 0.871 | 0.05907 | -0.015 | 14.747
9.5 | 0.901 | 0.063 | -0.015 | 14.306
10 | 0.929 | 0.06783 | -0.016 | 13.695
10.5 | 0.953 | 0.07119 | -0.016 | 13.394
11 | 0.975 | 0.07637 | -0.017 | 12.768
11.5 | 0.994 | 0.08205 | -0.017 | 12.111
12 | 1.009 | 0.08773 | -0.018 | 11.501
12.5 | 1.021 | 0.09249 | -0.018 | 11.038
13 | 1.029 | 0.09771 | -0.018 | 10.531
13.5 | 1.03 | 0.10646 | -0.019 | 9.676
14 | 1.028 | 0.11276 | -0.019 | 9.114
14.5 | 1.022 | 0.11936 | -0.019 | 8.56
15 | 1.013 | 0.12581 | -0.019 | 8.051
15.5 | 1.001 | 0.13609 | -0.02 | 7.355
16 | 0.986 | 0.14335 | -0.02 | 6.882
16.5 | 0.97 | 0.15212 | -0.02 | 6.374
17 | 0.951 | 0.16116 | -0.02 | 5.899
17.5 | 0.93 | 0.17198 | -0.021 | 5.409
18 | 0.908 | 0.18069 | -0.021 | 5.027
18.5 | 0.885 | 0.19186 | -0.021 | 4.614

## 18. Re 250k Mach 0.00 (2)
BIGFOIL.COM POLAR EXPORT
NACA66-116 a=0.5
NACA66-116 a=0.5 |  |  |  | Cl Max: | 0.971 | at alpha= | 12 | deg
XFOIL ncrit=9 |  |  |  | L/D Max: | 43.3718 | at alpha= | 5.5 | deg
Re: | 250000 |  |  | Cd Min: | 0.14404 | at alpha= | -15 | deg
Mach: | 0 |  |  | Cl=0 at alpha= | 0.31101 | deg
|  |  |  | @ Cl=0.1, Cd= | 0.023693
|  |  |  | @ Cl=0.4, Cd= | 0.020378
|  |  |  | @ Cl=0.6, Cd= | 0.023414
alpha (deg) | Cl | Cd | Cm | Cl/Cd
-15 | -0.4849 | 0.14404 | -0.0382 | -3.3664
-14.5 | -0.4772 | 0.13596 | -0.0428 | -3.5099
-14 | -0.5176 | 0.11655 | -0.0571 | -4.441
-13.5 | -0.4926 | 0.11289 | -0.0567 | -4.3635
-12.5 | -0.546 | 0.08074 | -0.0826 | -6.7624
-12 | -0.6179 | 0.06837 | -0.0896 | -9.0376
-11.5 | -0.6947 | 0.06629 | -0.0806 | -10.4797
-10 | -0.7482 | 0.03962 | -0.0596 | -18.8844
-9.5 | -0.7257 | 0.0325 | -0.0551 | -22.3292
-9 | -0.6751 | 0.02924 | -0.0553 | -23.0882
-8.5 | -0.6077 | 0.02631 | -0.0584 | -23.0977
-8 | -0.5341 | 0.02398 | -0.0619 | -22.2727
-7.5 | -0.474 | 0.02234 | -0.0631 | -21.2175
-7 | -0.4302 | 0.02093 | -0.0618 | -20.5542
-6.5 | -0.391 | 0.01995 | -0.0604 | -19.599
-6 | -0.3623 | 0.01884 | -0.0571 | -19.2304
-5.5 | -0.335 | 0.01797 | -0.053 | -18.6422
-5 | -0.3392 | 0.01674 | -0.0442 | -20.2628
-4 | -0.3631 | 0.01542 | -0.0196 | -23.5473
-3.5 | -0.33 | 0.01696 | -0.0154 | -19.4575
-3 | -0.2687 | 0.01964 | -0.0138 | -13.6813
-2 | -0.0974 | 0.02337 | -0.0208 | -4.1677
-1.5 | -0.068 | 0.02323 | -0.0165 | -2.9272
-0.5 | -0.0372 | 0.02388 | -0.0041 | -1.5578
0 | -0.0288 | 0.02479 | 0.0036 | -1.1618
0.5 | 0.0175 | 0.02439 | 0.0045 | 0.71751
1 | 0.0613 | 0.0238 | 0.0055 | 2.5756
2.5 | 0.1697 | 0.0235 | 0.0133 | 7.2213
3 | 0.2415 | 0.02294 | 0.01 | 10.5275
4 | 0.3985 | 0.02043 | 0.0033 | 19.5056
4.5 | 0.5161 | 0.01632 | -0.0039 | 31.6238
5 | 0.5767 | 0.01457 | -0.0033 | 39.5813
5.5 | 0.6007 | 0.01385 | 0.0029 | 43.3718
6 | 0.591 | 0.01392 | 0.0156 | 42.4569
6.5 | 0.5499 | 0.01628 | 0.0303 | 33.7776
7 | 0.5278 | 0.01932 | 0.0405 | 27.3188
7.5 | 0.551 | 0.02067 | 0.0443 | 26.657
8 | 0.5716 | 0.02219 | 0.0483 | 25.7594
8.5 | 0.6006 | 0.02344 | 0.0512 | 25.6229
9 | 0.6384 | 0.02527 | 0.0525 | 25.2632
9.5 | 0.6982 | 0.02684 | 0.0506 | 26.0134
10 | 0.7651 | 0.02868 | 0.0475 | 26.6771
10.5 | 0.8591 | 0.03248 | 0.042 | 26.4501
11 | 0.9187 | 0.03616 | 0.0392 | 25.4065
11.5 | 0.9687 | 0.04161 | 0.0369 | 23.2805
12 | 0.971 | 0.04692 | 0.0414 | 20.6948

## 19. Re 250k Mach 0.10 (1)
BIGFOIL.COM POLAR EXPORT
NACA66-116 a=0.5
NACA66-116 a=0.5 |  |  |  | Cl Max: | 1.019 | at alpha= | 13 | deg
JavaFoil+Calcfoil stall+Eppler ext transition |  |  |  | L/D Max: | 44.539 | at alpha= | 6 | deg
Re: | 250000 |  |  | Cd Min: | 0.00959 | at alpha= | -0.5 | deg
Mach: | 0.1 |  |  | Cl=0 at alpha= | -0.66667 | deg
|  |  |  | @ Cl=0.1, Cd= | 0.0099139
|  |  |  | @ Cl=0.4, Cd= | 0.010738
|  |  |  | @ Cl=0.6, Cd= | 0.015772
alpha (deg) | Cl | Cd | Cm | Cl/Cd
-19 | -0.778 | 0.21012 | 0.011 | -3.704
-18.5 | -0.799 | 0.20016 | 0.011 | -3.989
-18 | -0.818 | 0.18962 | 0.01 | -4.312
-17.5 | -0.836 | 0.18084 | 0.01 | -4.622
-17 | -0.852 | 0.16651 | 0.01 | -5.119
-16.5 | -0.867 | 0.15975 | 0.009 | -5.428
-16 | -0.88 | 0.14852 | 0.009 | -5.926
-15.5 | -0.891 | 0.13974 | 0.008 | -6.374
-15 | -0.899 | 0.13071 | 0.008 | -6.877
-14.5 | -0.904 | 0.12445 | 0.008 | -7.267
-14 | -0.907 | 0.11503 | 0.007 | -7.883
-13.5 | -0.906 | 0.10801 | 0.007 | -8.39
-13 | -0.902 | 0.10038 | 0.006 | -8.988
-12.5 | -0.895 | 0.09601 | 0.006 | -9.322
-12 | -0.884 | 0.08929 | 0.005 | -9.9
-11.5 | -0.87 | 0.08395 | 0.005 | -10.363
-11 | -0.852 | 0.07829 | 0.005 | -10.884
-10.5 | -0.831 | 0.07326 | 0.004 | -11.345
-10 | -0.807 | 0.0688 | 0.004 | -11.722
-9.5 | -0.779 | 0.06475 | 0.003 | -12.034
-9 | -0.749 | 0.06056 | 0.003 | -12.363
-8.5 | -0.715 | 0.0568 | 0.002 | -12.594
-8 | -0.68 | 0.05336 | 0.002 | -12.734
-7.5 | -0.642 | 0.04984 | 0.001 | -12.872
-7 | -0.601 | 0.04701 | 0.001 | -12.783
-6.5 | -0.558 | 0.04428 | 0 | -12.609
-6 | -0.514 | 0.04175 | 0 | -12.318
-5.5 | -0.469 | 0.03938 | -0.001 | -11.914
-5 | -0.514 | 0.01522 | -0.002 | -33.794
-4.5 | -0.457 | 0.01475 | -0.004 | -31.006
-4 | -0.4 | 0.01427 | -0.005 | -28.013
-3.5 | -0.341 | 0.01388 | -0.006 | -24.584
-3 | -0.282 | 0.01351 | -0.007 | -20.872
-2.5 | -0.222 | 0.01316 | -0.008 | -16.888
-2 | -0.159 | 0.00999 | -0.009 | -15.894
-1.5 | -0.1 | 0.0098 | -0.01 | -10.174
-1 | -0.04 | 0.00968 | -0.011 | -4.141
-0.5 | 0.02 | 0.00959 | -0.012 | 2.09
0 | 0.08 | 0.00988 | -0.014 | 8.059
0.5 | 0.139 | 0.00998 | -0.015 | 13.932
1 | 0.198 | 0.01008 | -0.016 | 19.688
1.5 | 0.257 | 0.01023 | -0.017 | 25.167
2 | 0.315 | 0.01046 | -0.018 | 30.132
2.5 | 0.373 | 0.01064 | -0.019 | 35.082
3 | 0.431 | 0.01085 | -0.02 | 39.709
3.5 | 0.499 | 0.01486 | -0.022 | 33.603
4 | 0.557 | 0.01535 | -0.023 | 36.315
4.5 | 0.614 | 0.01591 | -0.024 | 38.598
5 | 0.67 | 0.01648 | -0.026 | 40.687
5.5 | 0.726 | 0.01667 | -0.027 | 43.521
6 | 0.779 | 0.01748 | -0.028 | 44.539
6.5 | 0.688 | 0.04336 | -0.014 | 15.875
7 | 0.73 | 0.04578 | -0.015 | 15.936
7.5 | 0.768 | 0.04894 | -0.014 | 15.686
8 | 0.806 | 0.05197 | -0.015 | 15.502
8.5 | 0.84 | 0.05543 | -0.015 | 15.158
9 | 0.873 | 0.05914 | -0.015 | 14.754
9.5 | 0.902 | 0.06377 | -0.016 | 14.148
10 | 0.929 | 0.06776 | -0.016 | 13.706
10.5 | 0.952 | 0.07253 | -0.016 | 13.133
11 | 0.973 | 0.07766 | -0.017 | 12.529
11.5 | 0.99 | 0.08282 | -0.017 | 11.952
12 | 1.003 | 0.08827 | -0.018 | 11.365
12.5 | 1.013 | 0.09392 | -0.018 | 10.788
13 | 1.019 | 0.09874 | -0.018 | 10.319
13.5 | 1.017 | 0.10617 | -0.019 | 9.582
14 | 1.012 | 0.11229 | -0.019 | 9.009
14.5 | 1.003 | 0.12251 | -0.019 | 8.185
15 | 0.99 | 0.12956 | -0.019 | 7.641
15.5 | 0.974 | 0.13491 | -0.02 | 7.223
16 | 0.956 | 0.14886 | -0.02 | 6.423
16.5 | 0.935 | 0.15712 | -0.02 | 5.952
17 | 0.913 | 0.16501 | -0.02 | 5.531
17.5 | 0.888 | 0.17703 | -0.02 | 5.017
18 | 0.862 | 0.18658 | -0.021 | 4.622

## 20. Re 250k Mach 0.10 (2)
BIGFOIL.COM POLAR EXPORT
NACA66-116 a=0.5
NACA66-116 a=0.5 |  |  |  | Cl Max: | 0.9618 | at alpha= | 11.5 | deg
XFOIL ncrit=9 |  |  |  | L/D Max: | 43.0101 | at alpha= | 5.5 | deg
Re: | 250000 |  |  | Cd Min: | 0.16762 | at alpha= | 16.5 | deg
Mach: | 0.1 |  |  | Cl=0 at alpha= | -0.27825 | deg
|  |  |  | @ Cl=0.1, Cd= | 0.024102
|  |  |  | @ Cl=0.4, Cd= | 0.020399
|  |  |  | @ Cl=0.6, Cd= | 0.023724
alpha (deg) | Cl | Cd | Cm | Cl/Cd
-15 | -0.4815 | 0.14498 | -0.0382 | -3.3211
-14.5 | -0.4744 | 0.1367 | -0.0431 | -3.4704
-14 | -0.5074 | 0.11916 | -0.0559 | -4.2581
-13.5 | -0.4842 | 0.11486 | -0.0562 | -4.2156
-13 | -0.4755 | 0.10749 | -0.0607 | -4.4237
-12.5 | -0.5492 | 0.0808 | -0.0848 | -6.797
-12 | -0.6263 | 0.07046 | -0.0897 | -8.8887
-11.5 | -0.6906 | 0.06814 | -0.0814 | -10.135
-11 | -0.6855 | 0.05712 | -0.081 | -12.0011
-10.5 | -0.688 | 0.05342 | -0.0762 | -12.8791
-10 | -0.7432 | 0.04033 | -0.0616 | -18.428
-9.5 | -0.7256 | 0.03316 | -0.0565 | -21.8818
-9 | -0.6766 | 0.02969 | -0.0563 | -22.7888
-8.5 | -0.6117 | 0.02673 | -0.0589 | -22.8844
-8 | -0.5364 | 0.02424 | -0.0626 | -22.1287
-7.5 | -0.4761 | 0.02265 | -0.0637 | -21.0199
-7 | -0.4294 | 0.02112 | -0.0627 | -20.3314
-6.5 | -0.3895 | 0.02009 | -0.0614 | -19.3878
-6 | -0.3606 | 0.01897 | -0.0581 | -19.009
-5.5 | -0.333 | 0.01809 | -0.0541 | -18.408
-5 | -0.3334 | 0.01689 | -0.0459 | -19.7395
-4.5 | -0.3767 | 0.0152 | -0.0295 | -24.7829
-4 | -0.3665 | 0.0154 | -0.0197 | -23.7987
-3.5 | -0.3371 | 0.01698 | -0.0149 | -19.8528
-3 | -0.2747 | 0.01956 | -0.0134 | -14.044
-2 | -0.0993 | 0.02345 | -0.0207 | -4.2345
-1.5 | -0.0195 | 0.02388 | -0.025 | -0.81658
-0.5 | -0.0208 | 0.02428 | -0.0069 | -0.85667
0 | 0.0261 | 0.02428 | -0.0058 | 1.075
2 | 0.0946 | 0.02414 | 0.0175 | 3.9188
2.5 | 0.1726 | 0.02359 | 0.0132 | 7.3167
3 | 0.2496 | 0.02295 | 0.0091 | 10.8758
4 | 0.3779 | 0.02116 | 0.0068 | 17.8592
4.5 | 0.5106 | 0.01659 | -0.0025 | 30.7776
5 | 0.5731 | 0.01472 | -0.002 | 38.9334
5.5 | 0.5987 | 0.01392 | 0.0041 | 43.0101
6 | 0.5855 | 0.01406 | 0.0174 | 41.643
6.5 | 0.5446 | 0.01658 | 0.0318 | 32.8468
7 | 0.5261 | 0.01953 | 0.0414 | 26.938
7.5 | 0.5498 | 0.02088 | 0.0452 | 26.3314
8 | 0.5706 | 0.02243 | 0.0492 | 25.4391
8.5 | 0.5997 | 0.02371 | 0.0522 | 25.2931
9 | 0.6383 | 0.02552 | 0.0534 | 25.0118
9.5 | 0.6985 | 0.02711 | 0.0517 | 25.7654
10 | 0.7663 | 0.02902 | 0.0487 | 26.4059
10.5 | 0.8594 | 0.03298 | 0.0434 | 26.0582
11 | 0.9165 | 0.03687 | 0.0409 | 24.8576
11.5 | 0.9618 | 0.04259 | 0.0389 | 22.5828
12 | 0.9574 | 0.0477 | 0.0442 | 20.0713
12.5 | 0.9102 | 0.07559 | 0.0496 | 12.0413
13 | 0.8575 | 0.08045 | 0.0545 | 10.6588
13.5 | 0.7989 | 0.08775 | 0.0559 | 9.1043
14 | 0.7309 | 0.09858 | 0.0524 | 7.4143
14.5 | 0.6567 | 0.11727 | 0.0403 | 5.5999
15 | 0.6048 | 0.14037 | 0.0234 | 4.3086
15.5 | 0.626 | 0.14489 | 0.0228 | 4.3205
16 | 0.6037 | 0.16072 | 0.0126 | 3.7562
16.5 | 0.6162 | 0.16762 | 0.0092 | 3.6762

## 21. Re 250k Mach 0.25 (1)
BIGFOIL.COM POLAR EXPORT
NACA66-116 a=0.5
NACA66-116 a=0.5 |  |  |  | Cl Max: | 0.952 | at alpha= | 11.5 | deg
JavaFoil+Calcfoil stall+Eppler ext transition |  |  |  | L/D Max: | 42.163 | at alpha= | 5.5 | deg
Re: | 250000 |  |  | Cd Min: | 0.00978 | at alpha= | -0.5 | deg
Mach: | 0.25 |  |  | Cl=0 at alpha= | -0.66936 | deg
|  |  |  | @ Cl=0.1, Cd= | 0.010112
|  |  |  | @ Cl=0.4, Cd= | 0.01093
|  |  |  | @ Cl=0.6, Cd= | 0.016055
alpha (deg) | Cl | Cd | Cm | Cl/Cd
-17 | -0.53 | 0.22976 | 0.009 | -2.307
-16.5 | -0.58 | 0.20397 | 0.009 | -2.844
-16 | -0.626 | 0.18667 | 0.008 | -3.355
-15.5 | -0.669 | 0.17334 | 0.008 | -3.86
-15 | -0.707 | 0.15955 | 0.008 | -4.433
-14.5 | -0.741 | 0.13884 | 0.008 | -5.338
-14 | -0.77 | 0.12814 | 0.007 | -6.007
-13.5 | -0.793 | 0.12169 | 0.007 | -6.518
-13 | -0.811 | 0.11412 | 0.007 | -7.107
-12.5 | -0.823 | 0.10298 | 0.006 | -7.992
-12 | -0.829 | 0.09502 | 0.006 | -8.727
-11.5 | -0.829 | 0.08843 | 0.005 | -9.379
-11 | -0.824 | 0.08357 | 0.005 | -9.862
-10.5 | -0.813 | 0.07677 | 0.004 | -10.596
-10 | -0.798 | 0.07115 | 0.004 | -11.21
-9.5 | -0.777 | 0.06692 | 0.003 | -11.605
-9 | -0.751 | 0.0623 | 0.003 | -12.058
-8.5 | -0.722 | 0.05813 | 0.002 | -12.416
-8 | -0.689 | 0.0542 | 0.002 | -12.704
-7.5 | -0.652 | 0.05101 | 0.001 | -12.782
-7 | -0.612 | 0.04777 | 0.001 | -12.82
-6.5 | -0.57 | 0.04491 | 0 | -12.693
-6 | -0.526 | 0.04213 | 0 | -12.486
-5.5 | -0.48 | 0.03985 | -0.001 | -12.055
-5 | -0.526 | 0.01561 | -0.003 | -33.724
-4.5 | -0.468 | 0.01511 | -0.004 | -31
-4 | -0.41 | 0.01459 | -0.005 | -28.069
-3.5 | -0.35 | 0.01417 | -0.006 | -24.692
-3 | -0.289 | 0.01377 | -0.007 | -20.994
-2.5 | -0.228 | 0.01341 | -0.008 | -17.004
-2 | -0.163 | 0.0102 | -0.009 | -15.947
-1.5 | -0.102 | 0.01004 | -0.01 | -10.163
-1 | -0.041 | 0.00988 | -0.012 | -4.16
-0.5 | 0.021 | 0.00978 | -0.013 | 2.099
0 | 0.082 | 0.01008 | -0.014 | 8.099
0.5 | 0.143 | 0.01019 | -0.015 | 13.995
1 | 0.203 | 0.01029 | -0.016 | 19.777
1.5 | 0.264 | 0.01049 | -0.017 | 25.136
2 | 0.323 | 0.01065 | -0.018 | 30.358
2.5 | 0.383 | 0.01087 | -0.02 | 35.204
3 | 0.442 | 0.01108 | -0.021 | 39.888
3.5 | 0.512 | 0.01522 | -0.023 | 33.648
4 | 0.571 | 0.01575 | -0.024 | 36.261
4.5 | 0.629 | 0.01636 | -0.025 | 38.472
5 | 0.687 | 0.01696 | -0.026 | 40.503
5.5 | 0.743 | 0.01761 | -0.027 | 42.163
6 | 0.661 | 0.04092 | -0.014 | 16.151
6.5 | 0.703 | 0.04369 | -0.014 | 16.092
7 | 0.744 | 0.0466 | -0.014 | 15.959
7.5 | 0.782 | 0.04971 | -0.015 | 15.732
8 | 0.817 | 0.05302 | -0.015 | 15.414
8.5 | 0.849 | 0.05721 | -0.015 | 14.844
9 | 0.878 | 0.0611 | -0.015 | 14.368
9.5 | 0.903 | 0.06499 | -0.016 | 13.886
10 | 0.923 | 0.07067 | -0.016 | 13.055
10.5 | 0.938 | 0.07536 | -0.017 | 12.444
11 | 0.948 | 0.08052 | -0.017 | 11.769
11.5 | 0.952 | 0.08722 | -0.017 | 10.918
12 | 0.951 | 0.09439 | -0.017 | 10.076
12.5 | 0.944 | 0.09912 | -0.018 | 9.526
13 | 0.931 | 0.11084 | -0.018 | 8.396
13.5 | 0.905 | 0.11921 | -0.018 | 7.589
14 | 0.872 | 0.12813 | -0.018 | 6.809
14.5 | 0.834 | 0.14021 | -0.018 | 5.946
15 | 0.789 | 0.15317 | -0.018 | 5.154
15.5 | 0.74 | 0.16526 | -0.019 | 4.476
16 | 0.685 | 0.17806 | -0.019 | 3.849
16.5 | 0.627 | 0.19839 | -0.019 | 3.159

## 22. Re 250k Mach 0.25 (2)
BIGFOIL.COM POLAR EXPORT
NACA66-116 a=0.5
NACA66-116 a=0.5 |  |  |  | Cl Max: | -0.0183 | at alpha= | -1.5 | deg
XFOIL ncrit=9 |  |  |  | L/D Max: | -0.75092 | at alpha= | -1.5 | deg
Re: | 250000 |  |  | Cd Min: | 0.13747 | at alpha= | -14.5 | deg
Mach: | 0.25 |  |  | Cl=0 at alpha= | -99 | deg
|  |  |  | @ Cl=0.1, Cd= | 0.02563
|  |  |  | @ Cl=0.4, Cd= | 0.02563
|  |  |  | @ Cl=0.6, Cd= | 0.02563
alpha (deg) | Cl | Cd | Cm | Cl/Cd
-14.5 | -0.4797 | 0.13747 | -0.0498 | -3.4895
-14 | -0.4698 | 0.12816 | -0.0532 | -3.6657
-13.5 | -0.4504 | 0.12258 | -0.0552 | -3.6743
-13 | -0.4953 | 0.10098 | -0.0784 | -4.9049
-12.5 | -0.4528 | 0.09711 | -0.0762 | -4.6628
-12 | -0.4555 | 0.08535 | -0.0852 | -5.3368
-11.5 | -0.5247 | 0.07029 | -0.0944 | -7.4648
-11 | -0.5925 | 0.06333 | -0.0917 | -9.3558
-10 | -0.7004 | 0.04278 | -0.0743 | -16.3721
-9.5 | -0.7021 | 0.03714 | -0.0672 | -18.9041
-9 | -0.6761 | 0.03231 | -0.0634 | -20.9254
-8.5 | -0.626 | 0.02904 | -0.0632 | -21.5565
-8 | -0.5507 | 0.02577 | -0.0663 | -21.3698
-7.5 | -0.4865 | 0.02399 | -0.0672 | -20.2793
-7 | -0.4239 | 0.02208 | -0.0685 | -19.1984
-6.5 | -0.3815 | 0.02094 | -0.067 | -18.2187
-6 | -0.3511 | 0.01973 | -0.0635 | -17.7952
-5.5 | -0.3222 | 0.01883 | -0.0594 | -17.111
-5 | -0.3058 | 0.01778 | -0.0542 | -17.1991
-4.5 | -0.3511 | 0.01617 | -0.0375 | -21.713
-4 | -0.3801 | 0.01588 | -0.0214 | -23.9358
-3.5 | -0.3549 | 0.01729 | -0.0151 | -20.5263
-3 | -0.2899 | 0.01959 | -0.0136 | -14.7984
-2.5 | -0.1498 | 0.02365 | -0.0233 | -6.334
-2 | -0.0859 | 0.02417 | -0.0242 | -3.554
-1.5 | -0.0183 | 0.02437 | -0.026 | -0.75092
-0.5 | -0.07 | 0.02563 | 0.0012 | -2.7312

## 23. Re 250k Mach 0.50 (1)
BIGFOIL.COM POLAR EXPORT
NACA66-116 a=0.5
NACA66-116 a=0.5 |  |  |  | Cl Max: | 1.138 | at alpha= | 20 | deg
JavaFoil+Calcfoil stall+Eppler ext transition |  |  |  | L/D Max: | 38.907 | at alpha= | 5 | deg
Re: | 250000 |  |  | Cd Min: | 0.01064 | at alpha= | -0.5 | deg
Mach: | 0.5 |  |  | Cl=0 at alpha= | -0.66912 | deg
|  |  |  | @ Cl=0.1, Cd= | 0.010967
|  |  |  | @ Cl=0.4, Cd= | 0.0118
|  |  |  | @ Cl=0.6, Cd= | 0.017341
alpha (deg) | Cl | Cd | Cm | Cl/Cd
-20 | -1.068 | 0.28213 | 0.019 | -3.787
-19.5 | -1.042 | 0.26222 | 0.018 | -3.973
-19 | -1.015 | 0.25682 | 0.018 | -3.952
-18.5 | -0.988 | 0.2546 | 0.017 | -3.882
-18 | -0.96 | 0.24448 | 0.016 | -3.927
-17.5 | -0.932 | 0.23943 | 0.015 | -3.893
-17 | -0.905 | 0.23173 | 0.014 | -3.906
-16.5 | -0.878 | 0.22356 | 0.014 | -3.928
-16 | -0.851 | 0.22847 | 0.013 | -3.726
-15.5 | -0.822 | 0.20644 | 0.012 | -3.983
-15 | -0.795 | 0.19377 | 0.011 | -4.103
-14.5 | -0.768 | 0.19537 | 0.01 | -3.93
-14 | -0.741 | 0.18015 | 0.01 | -4.112
-13.5 | -0.714 | 0.17601 | 0.009 | -4.054
-13 | -0.685 | 0.16801 | 0.008 | -4.075
-12.5 | -0.657 | 0.16348 | 0.007 | -4.02
-12 | -0.63 | 0.22412 | 0.007 | -2.811
-11.5 | -0.603 | 0.14886 | 0.006 | -4.048
-11 | -0.575 | 0.15216 | 0.006 | -3.779
-10.5 | -0.548 | 0.14922 | 0.005 | -3.669
-10 | -0.519 | 0.12716 | 0.004 | -4.082
-9.5 | -0.492 | 0.11947 | 0.004 | -4.114
-9 | -0.464 | 0.11458 | 0.003 | -4.049
-8.5 | -0.436 | 0.11287 | 0.003 | -3.865
-8 | -0.571 | 0.07374 | 0.002 | -7.749
-7.5 | -0.638 | 0.05959 | 0.001 | -10.703
-7 | -0.632 | 0.05365 | 0.001 | -11.783
-6.5 | -0.604 | 0.04882 | 0 | -12.373
-6 | -0.567 | 0.04501 | 0 | -12.595
-5.5 | -0.524 | 0.04196 | -0.001 | -12.48
-5 | -0.476 | 0.03923 | -0.001 | -12.145
-4.5 | -0.426 | 0.03694 | -0.002 | -11.544
-4 | -0.452 | 0.01621 | -0.005 | -27.893
-3.5 | -0.387 | 0.01555 | -0.007 | -24.893
-3 | -0.321 | 0.01501 | -0.008 | -21.349
-2.5 | -0.253 | 0.01454 | -0.009 | -17.394
-2 | -0.185 | 0.01414 | -0.01 | -13.059
-1.5 | -0.113 | 0.01095 | -0.011 | -10.332
-1 | -0.045 | 0.0108 | -0.013 | -4.212
-0.5 | 0.023 | 0.01064 | -0.014 | 2.137
0 | 0.091 | 0.01095 | -0.015 | 8.268
0.5 | 0.158 | 0.01108 | -0.016 | 14.28
1 | 0.226 | 0.01126 | -0.018 | 20.029
1.5 | 0.293 | 0.01145 | -0.019 | 25.575
2 | 0.359 | 0.01163 | -0.02 | 30.836
2.5 | 0.424 | 0.0119 | -0.022 | 35.659
3 | 0.502 | 0.01632 | -0.024 | 30.732
3.5 | 0.567 | 0.01696 | -0.025 | 33.446
4 | 0.632 | 0.01771 | -0.026 | 35.674
4.5 | 0.694 | 0.01851 | -0.027 | 37.512
5 | 0.755 | 0.0194 | -0.029 | 38.907
5.5 | 0.677 | 0.0405 | -0.015 | 16.712
6 | 0.718 | 0.04386 | -0.014 | 16.375
6.5 | 0.753 | 0.04713 | -0.014 | 15.989
7 | 0.778 | 0.05107 | -0.015 | 15.229
7.5 | 0.783 | 0.05692 | -0.015 | 13.754
8 | 0.743 | 0.06424 | -0.015 | 11.566
8.5 | 0.508 | 0.09481 | -0.015 | 5.363
9 | 0.536 | 0.12583 | -0.017 | 4.262
9.5 | 0.564 | 0.11942 | -0.017 | 4.721
10 | 0.591 | 0.13525 | -0.018 | 4.37
10.5 | 0.618 | 0.14122 | -0.018 | 4.378
11 | 0.646 | 0.14476 | -0.019 | 4.46
11.5 | 0.674 | 0.14898 | -0.021 | 4.523
12 | 0.701 | 0.22812 | -0.022 | 3.073
12.5 | 0.728 | 0.16349 | -0.022 | 4.453
13 | 0.755 | 0.16779 | -0.023 | 4.5
13.5 | 0.782 | 0.17394 | -0.024 | 4.496
14 | 0.811 | 0.18725 | -0.026 | 4.329
14.5 | 0.837 | 0.19114 | -0.027 | 4.381
15 | 0.864 | 0.20688 | -0.027 | 4.177
15.5 | 0.891 | 0.20824 | -0.028 | 4.279
16 | 0.92 | 0.21234 | -0.031 | 4.333
16.5 | 0.947 | 0.21674 | -0.031 | 4.367
17 | 0.973 | 0.22701 | -0.032 | 4.287
17.5 | 1 | 0.23648 | -0.033 | 4.23
18 | 1.029 | 0.24007 | -0.035 | 4.286
18.5 | 1.055 | 0.253 | -0.036 | 4.171
19 | 1.082 | 0.25677 | -0.036 | 4.213
19.5 | 1.109 | 0.26928 | -0.037 | 4.117
20 | 1.138 | 0.28816 | -0.039 | 3.948

## 24. Re 250k Mach 0.50 (2)
BIGFOIL.COM POLAR EXPORT
NACA66-116 a=0.5
NACA66-116 a=0.5 |  |  |  | Cl Max: | 0.7396 | at alpha= | 20 | deg
XFOIL ncrit=9 |  |  |  | L/D Max: | 31.0653 | at alpha= | 5.5 | deg
Re: | 250000 |  |  | Cd Min: | 0.24886 | at alpha= | 20 | deg
Mach: | 0.5 |  |  | Cl=0 at alpha= | 0.23453 | deg
|  |  |  | @ Cl=0.1, Cd= | 0.027373
|  |  |  | @ Cl=0.4, Cd= | 0.022099
|  |  |  | @ Cl=0.6, Cd= | 0.031445
alpha (deg) | Cl | Cd | Cm | Cl/Cd
-20 | -0.6435 | 0.24159 | 0.007 | -2.6636
-19.5 | -0.6172 | 0.23359 | 0.0032 | -2.6422
-19 | -0.5949 | 0.22606 | -0.0019 | -2.6316
-18.5 | -0.5895 | 0.21991 | -0.0113 | -2.6806
-18 | -0.5575 | 0.20951 | -0.0141 | -2.661
-17.5 | -0.5314 | 0.20191 | -0.0183 | -2.6319
-17 | -0.5101 | 0.19413 | -0.0239 | -2.6276
-16.5 | -0.5082 | 0.18611 | -0.0338 | -2.7306
-16 | -0.4698 | 0.1775 | -0.0359 | -2.6468
-15.5 | -0.4464 | 0.16978 | -0.0414 | -2.6293
-15 | -0.4498 | 0.1611 | -0.0534 | -2.7921
-14.5 | -0.4052 | 0.15174 | -0.0576 | -2.6704
-14 | -0.3775 | 0.14375 | -0.064 | -2.6261
-13.5 | -0.3868 | 0.13291 | -0.074 | -2.9102
-12.5 | -0.3707 | 0.11738 | -0.0815 | -3.1581
-12 | -0.364 | 0.10833 | -0.0838 | -3.3601
-11.5 | -0.3494 | 0.10135 | -0.0853 | -3.4475
-11 | -0.4113 | 0.07508 | -0.1019 | -5.4782
-10.5 | -0.446 | 0.06368 | -0.1083 | -7.0038
-10 | -0.4786 | 0.0552 | -0.1096 | -8.6703
-9.5 | -0.5127 | 0.0482 | -0.1079 | -10.6369
-9 | -0.5367 | 0.04244 | -0.1036 | -12.6461
-8.5 | -0.5476 | 0.0377 | -0.0974 | -14.5252
-8 | -0.536 | 0.03327 | -0.0928 | -16.1106
-7.5 | -0.496 | 0.02957 | -0.0897 | -16.7738
-7 | -0.4275 | 0.02655 | -0.0893 | -16.1017
-6.5 | -0.3619 | 0.0248 | -0.0881 | -14.5927
-6 | -0.3124 | 0.02352 | -0.086 | -13.2823
-5.5 | -0.2804 | 0.0223 | -0.0821 | -12.574
-5 | -0.2544 | 0.0212 | -0.0769 | -12
-4.5 | -0.254 | 0.0196 | -0.068 | -12.9592
-4 | -0.3113 | 0.01878 | -0.0498 | -16.5761
-3.5 | -0.3762 | 0.01815 | -0.0266 | -20.7273
-3 | -0.3974 | 0.02003 | -0.0097 | -19.8402
-2.5 | -0.2844 | 0.02441 | -0.0117 | -11.651
-1 | -0.0875 | 0.02919 | -0.0081 | -2.9976
-0.5 | 0.0136 | 0.02934 | -0.0148 | 0.46353
0 | -0.0432 | 0.02933 | 0.0061 | -1.4729
0.5 | 0.0489 | 0.02916 | 0.0006 | 1.677
1 | 0.0126 | 0.02847 | 0.0175 | 0.44257
2.5 | 0.1122 | 0.02722 | 0.0309 | 4.122
3 | 0.1679 | 0.02686 | 0.032 | 6.2509
4.5 | 0.3723 | 0.02331 | 0.0324 | 15.9717
5 | 0.4688 | 0.01909 | 0.0329 | 24.5574
5.5 | 0.5278 | 0.01699 | 0.0385 | 31.0653
6 | 0.4808 | 0.02034 | 0.0523 | 23.6382
6.5 | 0.4665 | 0.02347 | 0.0613 | 19.8764
7 | 0.4884 | 0.02551 | 0.0658 | 19.1454
7.5 | 0.5121 | 0.02755 | 0.0703 | 18.588
8 | 0.5478 | 0.02938 | 0.0741 | 18.6453
8.5 | 0.5936 | 0.03116 | 0.0773 | 19.0501
9 | 0.652 | 0.03376 | 0.0795 | 19.3128
9.5 | 0.6867 | 0.0376 | 0.0829 | 18.2633
10 | 0.6969 | 0.04269 | 0.0859 | 16.3247
10.5 | 0.6933 | 0.04974 | 0.0862 | 13.9385
11 | 0.6761 | 0.05914 | 0.0828 | 11.4322
11.5 | 0.6457 | 0.07065 | 0.0764 | 9.1394
12 | 0.6031 | 0.0841 | 0.0685 | 7.1712
12.5 | 0.5662 | 0.10114 | 0.057 | 5.5982
13 | 0.556 | 0.11454 | 0.0492 | 4.8542
13.5 | 0.5488 | 0.12939 | 0.0418 | 4.2414
14 | 0.5339 | 0.14742 | 0.0302 | 3.6216
14.5 | 0.5526 | 0.15526 | 0.0263 | 3.5592
15 | 0.5822 | 0.16335 | 0.0256 | 3.5641
15.5 | 0.573 | 0.17412 | 0.0145 | 3.2908
16 | 0.5983 | 0.18138 | 0.0115 | 3.2986
16.5 | 0.612 | 0.19067 | 0.006 | 3.2097
17 | 0.6247 | 0.19906 | -0.0004 | 3.1382
17.5 | 0.6537 | 0.20668 | -0.0028 | 3.1629
18 | 0.67 | 0.21606 | -0.0083 | 3.101
18.5 | 0.6801 | 0.2242 | -0.0161 | 3.0335
19 | 0.7058 | 0.23164 | -0.0195 | 3.047
19.5 | 0.7257 | 0.24079 | -0.0245 | 3.0138
20 | 0.7396 | 0.24886 | -0.0318 | 2.972

## 25. Re 500k Mach 0.00 (1)
BIGFOIL.COM POLAR EXPORT
NACA66-116 a=0.5
NACA66-116 a=0.5 |  |  |  | Cl Max: | 1.031 | at alpha= | 13 | deg
JavaFoil+Calcfoil stall+Eppler ext transition |  |  |  | L/D Max: | 56.758 | at alpha= | 3 | deg
Re: | 500000 |  |  | Cd Min: | 0.00697 | at alpha= | -0.5 | deg
Mach: | 0 |  |  | Cl=0 at alpha= | -0.66393 | deg
|  |  |  | @ Cl=0.1, Cd= | 0.0070858
|  |  |  | @ Cl=0.4, Cd= | 0.0075214
|  |  |  | @ Cl=0.6, Cd= | 0.01351
alpha (deg) | Cl | Cd | Cm | Cl/Cd
-19.5 | -0.81 | 0.19251 | 0.012 | -4.21
-19 | -0.828 | 0.18475 | 0.012 | -4.483
-18.5 | -0.845 | 0.17238 | 0.011 | -4.901
-18 | -0.861 | 0.16464 | 0.011 | -5.227
-17.5 | -0.875 | 0.15881 | 0.011 | -5.512
-17 | -0.888 | 0.15044 | 0.01 | -5.904
-16.5 | -0.9 | 0.14169 | 0.01 | -6.35
-16 | -0.909 | 0.13378 | 0.009 | -6.795
-15.5 | -0.916 | 0.12729 | 0.009 | -7.199
-15 | -0.921 | 0.11881 | 0.009 | -7.755
-14.5 | -0.924 | 0.11135 | 0.008 | -8.295
-14 | -0.923 | 0.10562 | 0.008 | -8.74
-13.5 | -0.92 | 0.09775 | 0.007 | -9.408
-13 | -0.913 | 0.09252 | 0.007 | -9.872
-12.5 | -0.904 | 0.08638 | 0.006 | -10.461
-12 | -0.891 | 0.08247 | 0.006 | -10.799
-11.5 | -0.874 | 0.07756 | 0.005 | -11.275
-11 | -0.855 | 0.07255 | 0.005 | -11.791
-10.5 | -0.833 | 0.06825 | 0.004 | -12.204
-10 | -0.808 | 0.0643 | 0.004 | -12.558
-9.5 | -0.779 | 0.06066 | 0.003 | -12.845
-9 | -0.749 | 0.05685 | 0.003 | -13.167
-8.5 | -0.715 | 0.05323 | 0.003 | -13.434
-8 | -0.679 | 0.04981 | 0.002 | -13.631
-7.5 | -0.642 | 0.0468 | 0.002 | -13.71
-7 | -0.728 | 0.01492 | 0.002 | -48.806
-6.5 | -0.677 | 0.01439 | 0.001 | -47.016
-6 | -0.624 | 0.01391 | 0 | -44.835
-5.5 | -0.569 | 0.01343 | -0.001 | -42.376
-5 | -0.513 | 0.01299 | -0.002 | -39.54
-4.5 | -0.457 | 0.01256 | -0.004 | -36.355
-4 | -0.399 | 0.0122 | -0.005 | -32.704
-3.5 | -0.341 | 0.01135 | -0.006 | -30.014
-3 | -0.282 | 0.0114 | -0.007 | -24.683
-2.5 | -0.222 | 0.01108 | -0.008 | -20.022
-2 | -0.161 | 0.00711 | -0.009 | -22.685
-1.5 | -0.101 | 0.00704 | -0.011 | -14.35
-1 | -0.041 | 0.00701 | -0.012 | -5.798
-0.5 | 0.02 | 0.00697 | -0.013 | 2.91
0 | 0.081 | 0.00707 | -0.014 | 11.432
0.5 | 0.141 | 0.00712 | -0.015 | 19.833
1 | 0.201 | 0.00719 | -0.016 | 28.007
1.5 | 0.261 | 0.00705 | -0.018 | 37.048
2 | 0.32 | 0.00732 | -0.019 | 43.7
2.5 | 0.379 | 0.00742 | -0.02 | 51.069
3 | 0.437 | 0.0077 | -0.021 | 56.758
3.5 | 0.499 | 0.01272 | -0.022 | 39.195
4 | 0.556 | 0.01314 | -0.023 | 42.34
4.5 | 0.613 | 0.01362 | -0.024 | 45.032
5 | 0.67 | 0.01411 | -0.026 | 47.454
5.5 | 0.725 | 0.01461 | -0.027 | 49.6
6 | 0.778 | 0.01523 | -0.028 | 51.095
6.5 | 0.829 | 0.0158 | -0.029 | 52.489
7 | 0.878 | 0.01648 | -0.03 | 53.294
7.5 | 0.926 | 0.01707 | -0.031 | 54.21
8 | 0.97 | 0.01778 | -0.032 | 54.569
8.5 | 1.012 | 0.01848 | -0.033 | 54.763
9 | 0.873 | 0.05564 | -0.017 | 15.697
9.5 | 0.903 | 0.05968 | -0.017 | 15.127
10 | 0.93 | 0.06382 | -0.017 | 14.577
10.5 | 0.955 | 0.06732 | -0.017 | 14.181
11 | 0.976 | 0.07205 | -0.018 | 13.553
11.5 | 0.995 | 0.07655 | -0.019 | 13.001
12 | 1.011 | 0.08129 | -0.019 | 12.431
12.5 | 1.023 | 0.08607 | -0.02 | 11.881
13 | 1.031 | 0.09175 | -0.02 | 11.232
13.5 | 1.031 | 0.09759 | -0.02 | 10.565
14 | 1.029 | 0.10405 | -0.02 | 9.888
14.5 | 1.023 | 0.10951 | -0.02 | 9.339
15 | 1.014 | 0.11714 | -0.021 | 8.656
15.5 | 1.002 | 0.12473 | -0.021 | 8.032
16 | 0.987 | 0.13063 | -0.021 | 7.559
16.5 | 0.971 | 0.13941 | -0.022 | 6.962
17 | 0.952 | 0.14723 | -0.022 | 6.463
17.5 | 0.931 | 0.1556 | -0.022 | 5.985
18 | 0.909 | 0.16319 | -0.022 | 5.571

## 26. Re 500k Mach 0.00 (2)
BIGFOIL.COM POLAR EXPORT
NACA66-116 a=0.5
NACA66-116 a=0.5 |  |  |  | Cl Max: | 1.0364 | at alpha= | 13 | deg
XFOIL ncrit=9 |  |  |  | L/D Max: | 64.3771 | at alpha= | 4.5 | deg
Re: | 500000 |  |  | Cd Min: | 0.18779 | at alpha= | 18 | deg
Mach: | 0 |  |  | Cl=0 at alpha= | -0.63194 | deg
|  |  |  | @ Cl=0.1, Cd= | 0.011331
|  |  |  | @ Cl=0.4, Cd= | 0.010449
|  |  |  | @ Cl=0.6, Cd= | 0.016855
alpha (deg) | Cl | Cd | Cm | Cl/Cd
-16.5 | -0.5326 | 0.1594 | -0.0273 | -3.3413
-16 | -0.5161 | 0.15362 | -0.0303 | -3.3596
-15.5 | -0.5025 | 0.14691 | -0.0341 | -3.4205
-15 | -0.5213 | 0.12819 | -0.0466 | -4.0666
-14.5 | -0.5255 | 0.11427 | -0.0553 | -4.5988
-14 | -0.5238 | 0.10494 | -0.0607 | -4.9914
-13.5 | -0.6948 | 0.06996 | -0.0797 | -9.9314
-12.5 | -0.8171 | 0.0493 | -0.0706 | -16.574
-12 | -0.8395 | 0.04312 | -0.0648 | -19.4689
-11.5 | -0.854 | 0.03763 | -0.058 | -22.6947
-11 | -0.8489 | 0.03297 | -0.0524 | -25.7476
-10.5 | -0.8264 | 0.02979 | -0.0487 | -27.7409
-10 | -0.7883 | 0.02701 | -0.047 | -29.1855
-9.5 | -0.736 | 0.02435 | -0.0476 | -30.2259
-9 | -0.6658 | 0.02179 | -0.0511 | -30.5553
-8.5 | -0.6168 | 0.02043 | -0.0509 | -30.1909
-8 | -0.5716 | 0.01932 | -0.05 | -29.5859
-7.5 | -0.5286 | 0.01814 | -0.0487 | -29.14
-7 | -0.4943 | 0.01668 | -0.0462 | -29.6343
-6.5 | -0.4574 | 0.01579 | -0.044 | -28.9677
-6 | -0.4225 | 0.01488 | -0.0412 | -28.3938
-5.5 | -0.3899 | 0.01404 | -0.0378 | -27.7707
-5 | -0.3558 | 0.01347 | -0.0345 | -26.4143
-4.5 | -0.3311 | 0.01247 | -0.0297 | -26.5517
-4 | -0.3372 | 0.01012 | -0.0198 | -33.3202
-3.5 | -0.3183 | 0.00902 | -0.013 | -35.2882
-3 | -0.2653 | 0.00934 | -0.0125 | -28.4047
-2.5 | -0.2107 | 0.00996 | -0.0121 | -21.1546
-2 | -0.1549 | 0.01053 | -0.0119 | -14.7104
-1.5 | -0.0974 | 0.01111 | -0.012 | -8.7669
-1 | -0.0424 | 0.01119 | -0.0124 | -3.7891
-0.5 | 0.0152 | 0.0113 | -0.013 | 1.3451
0 | 0.0721 | 0.01131 | -0.0138 | 6.3749
0.5 | 0.1265 | 0.01135 | -0.0144 | 11.1454
1 | 0.1813 | 0.01134 | -0.0151 | 15.9877
1.5 | 0.2383 | 0.01122 | -0.0159 | 21.2389
2 | 0.2973 | 0.01104 | -0.0169 | 26.9293
2.5 | 0.3515 | 0.01094 | -0.0171 | 32.1298
3 | 0.4117 | 0.01033 | -0.0177 | 39.8548
3.5 | 0.4687 | 0.00972 | -0.0177 | 48.2202
4 | 0.5237 | 0.00913 | -0.0174 | 57.3604
4.5 | 0.5736 | 0.00891 | -0.0165 | 64.3771
5 | 0.5912 | 0.00965 | -0.0094 | 61.2642
5.5 | 0.5669 | 0.01151 | 0.0046 | 49.2528
6 | 0.5465 | 0.01416 | 0.016 | 38.5946
6.5 | 0.5642 | 0.01571 | 0.0211 | 35.9134
7 | 0.5969 | 0.01672 | 0.0239 | 35.6998
7.5 | 0.6257 | 0.01797 | 0.0271 | 34.8191
8 | 0.6574 | 0.01907 | 0.0298 | 34.473
8.5 | 0.6855 | 0.02047 | 0.0327 | 33.488
9 | 0.7117 | 0.02207 | 0.0359 | 32.2474
9.5 | 0.7449 | 0.02332 | 0.0382 | 31.9425
10 | 0.7784 | 0.02471 | 0.0402 | 31.5014
10.5 | 0.8156 | 0.02626 | 0.0421 | 31.0586
11 | 0.8573 | 0.02794 | 0.0434 | 30.6836
11.5 | 0.8948 | 0.02956 | 0.0452 | 30.2706
12 | 0.9436 | 0.0317 | 0.0441 | 29.7666
12.5 | 0.9963 | 0.03448 | 0.0414 | 28.895
13 | 1.0364 | 0.03954 | 0.0412 | 26.2114
13.5 | 1.034 | 0.04287 | 0.045 | 24.1194
14 | 1.0261 | 0.04766 | 0.0485 | 21.5296
14.5 | 1.005 | 0.0543 | 0.0516 | 18.5083
15 | 0.9682 | 0.06262 | 0.0535 | 15.4615
15.5 | 0.9269 | 0.07262 | 0.0529 | 12.7637
16 | 0.876 | 0.08558 | 0.0486 | 10.236
16.5 | 0.8301 | 0.10065 | 0.0409 | 8.2474
17 | 0.6401 | 0.16732 | 0.0063 | 3.8256
17.5 | 0.6572 | 0.17199 | 0.0039 | 3.8212
18 | 0.647 | 0.18779 | -0.0046 | 3.4453

## 27. Re 500k Mach 0.10 (1)
BIGFOIL.COM POLAR EXPORT
NACA66-116 a=0.5
NACA66-116 a=0.5 |  |  |  | Cl Max: | 1.02 | at alpha= | 13 | deg
JavaFoil+Calcfoil stall+Eppler ext transition |  |  |  | L/D Max: | 56.85 | at alpha= | 3 | deg
Re: | 500000 |  |  | Cd Min: | 0.00699 | at alpha= | -0.5 | deg
Mach: | 0.1 |  |  | Cl=0 at alpha= | -0.66393 | deg
|  |  |  | @ Cl=0.1, Cd= | 0.0071056
|  |  |  | @ Cl=0.4, Cd= | 0.0075417
|  |  |  | @ Cl=0.6, Cd= | 0.013545
alpha (deg) | Cl | Cd | Cm | Cl/Cd
-19 | -0.779 | 0.19354 | 0.011 | -4.024
-18.5 | -0.799 | 0.18274 | 0.011 | -4.373
-18 | -0.818 | 0.17385 | 0.011 | -4.707
-17.5 | -0.836 | 0.16179 | 0.01 | -5.17
-17 | -0.853 | 0.15244 | 0.01 | -5.596
-16.5 | -0.868 | 0.14267 | 0.01 | -6.082
-16 | -0.881 | 0.1373 | 0.009 | -6.416
-15.5 | -0.891 | 0.12951 | 0.009 | -6.884
-15 | -0.9 | 0.12147 | 0.008 | -7.406
-14.5 | -0.905 | 0.11326 | 0.008 | -7.99
-14 | -0.908 | 0.10757 | 0.008 | -8.437
-13.5 | -0.907 | 0.09955 | 0.007 | -9.11
-13 | -0.903 | 0.09317 | 0.007 | -9.69
-12.5 | -0.896 | 0.08819 | 0.006 | -10.155
-12 | -0.884 | 0.08283 | 0.006 | -10.677
-11.5 | -0.87 | 0.07781 | 0.005 | -11.187
-11 | -0.853 | 0.07322 | 0.005 | -11.645
-10.5 | -0.832 | 0.06843 | 0.004 | -12.154
-10 | -0.807 | 0.06472 | 0.004 | -12.47
-9.5 | -0.78 | 0.06058 | 0.004 | -12.876
-9 | -0.75 | 0.05687 | 0.003 | -13.184
-8.5 | -0.717 | 0.05353 | 0.003 | -13.386
-8 | -0.681 | 0.05024 | 0.002 | -13.556
-7.5 | -0.643 | 0.04715 | 0.002 | -13.635
-7 | -0.731 | 0.01503 | 0.002 | -48.626
-6.5 | -0.679 | 0.01453 | 0.001 | -46.749
-6 | -0.626 | 0.01398 | 0 | -44.804
-5.5 | -0.572 | 0.01349 | -0.001 | -42.365
-5 | -0.516 | 0.01308 | -0.003 | -39.436
-4.5 | -0.459 | 0.01266 | -0.004 | -36.235
-4 | -0.401 | 0.01224 | -0.005 | -32.761
-3.5 | -0.342 | 0.01139 | -0.006 | -30.054
-3 | -0.283 | 0.01144 | -0.007 | -24.728
-2.5 | -0.223 | 0.01112 | -0.008 | -20.041
-2 | -0.162 | 0.00713 | -0.009 | -22.697
-1.5 | -0.102 | 0.00706 | -0.011 | -14.388
-1 | -0.041 | 0.00702 | -0.012 | -5.814
-0.5 | 0.02 | 0.00699 | -0.013 | 2.916
0 | 0.081 | 0.00709 | -0.014 | 11.446
0.5 | 0.142 | 0.00714 | -0.015 | 19.851
1 | 0.202 | 0.0072 | -0.016 | 28.115
1.5 | 0.262 | 0.00706 | -0.018 | 37.145
2 | 0.321 | 0.00719 | -0.019 | 44.712
2.5 | 0.381 | 0.00745 | -0.02 | 51.09
3 | 0.439 | 0.00773 | -0.021 | 56.85
3.5 | 0.501 | 0.01277 | -0.022 | 39.235
4 | 0.559 | 0.0132 | -0.023 | 42.354
4.5 | 0.616 | 0.01368 | -0.025 | 45.032
5 | 0.673 | 0.01421 | -0.026 | 47.332
5.5 | 0.728 | 0.01474 | -0.027 | 49.384
6 | 0.781 | 0.0153 | -0.028 | 51.043
6.5 | 0.832 | 0.01595 | -0.029 | 52.203
7 | 0.882 | 0.01658 | -0.03 | 53.182
7.5 | 0.929 | 0.01718 | -0.031 | 54.052
8 | 0.973 | 0.01799 | -0.032 | 54.054
8.5 | 1.014 | 0.01853 | -0.033 | 54.73
9 | 0.875 | 0.05591 | -0.017 | 15.648
9.5 | 0.903 | 0.06003 | -0.017 | 15.049
10 | 0.93 | 0.06423 | -0.017 | 14.479
10.5 | 0.954 | 0.06839 | -0.017 | 13.944
11 | 0.975 | 0.07198 | -0.019 | 13.542
11.5 | 0.991 | 0.07697 | -0.019 | 12.879
12 | 1.005 | 0.08232 | -0.019 | 12.203
12.5 | 1.015 | 0.08734 | -0.019 | 11.616
13 | 1.02 | 0.09325 | -0.02 | 10.941
13.5 | 1.018 | 0.09913 | -0.02 | 10.274
14 | 1.013 | 0.10479 | -0.02 | 9.665
14.5 | 1.004 | 0.11119 | -0.021 | 9.026
15 | 0.991 | 0.11911 | -0.021 | 8.32
15.5 | 0.975 | 0.12471 | -0.021 | 7.821
16 | 0.957 | 0.13443 | -0.021 | 7.118
16.5 | 0.936 | 0.13996 | -0.021 | 6.688
17 | 0.914 | 0.15058 | -0.022 | 6.067
17.5 | 0.889 | 0.15952 | -0.022 | 5.572
18 | 0.863 | 0.16812 | -0.022 | 5.134

## 28. Re 500k Mach 0.10 (2)
BIGFOIL.COM POLAR EXPORT
NACA66-116 a=0.5
NACA66-116 a=0.5 |  |  |  | Cl Max: | 1.0239 | at alpha= | 13 | deg
XFOIL ncrit=9 |  |  |  | L/D Max: | 64.5129 | at alpha= | 4.5 | deg
Re: | 500000 |  |  | Cd Min: | 0.18878 | at alpha= | 18 | deg
Mach: | 0.1 |  |  | Cl=0 at alpha= | -0.6319 | deg
|  |  |  | @ Cl=0.1, Cd= | 0.01141
|  |  |  | @ Cl=0.4, Cd= | 0.010517
|  |  |  | @ Cl=0.6, Cd= | 0.017097
alpha (deg) | Cl | Cd | Cm | Cl/Cd
-16 | -0.5134 | 0.15468 | -0.0302 | -3.3191
-15.5 | -0.4994 | 0.14793 | -0.0341 | -3.3759
-15 | -0.514 | 0.12958 | -0.0472 | -3.9667
-14.5 | -0.514 | 0.11717 | -0.0547 | -4.3868
-14 | -0.5101 | 0.10927 | -0.0586 | -4.6683
-13.5 | -0.6191 | 0.07745 | -0.0778 | -7.9935
-12.5 | -0.7944 | 0.0507 | -0.0735 | -15.6686
-12 | -0.8194 | 0.04448 | -0.0681 | -18.4218
-11.5 | -0.8384 | 0.03897 | -0.0614 | -21.514
-11 | -0.8396 | 0.03411 | -0.0552 | -24.6145
-10.5 | -0.8225 | 0.03056 | -0.0508 | -26.9143
-10 | -0.7881 | 0.0276 | -0.0485 | -28.5543
-9.5 | -0.7571 | 0.02598 | -0.0452 | -29.1416
-9 | -0.668 | 0.0221 | -0.052 | -30.2262
-8.5 | -0.6177 | 0.02067 | -0.0519 | -29.8839
-8 | -0.5718 | 0.01952 | -0.051 | -29.293
-7.5 | -0.5275 | 0.01842 | -0.0498 | -28.6374
-7 | -0.4928 | 0.01684 | -0.0474 | -29.2637
-6.5 | -0.4558 | 0.01592 | -0.0451 | -28.6307
-6 | -0.4202 | 0.01502 | -0.0423 | -27.976
-5.5 | -0.3879 | 0.01413 | -0.0389 | -27.4522
-5 | -0.3532 | 0.01352 | -0.0357 | -26.1243
-4.5 | -0.3277 | 0.01263 | -0.0309 | -25.9462
-4 | -0.3349 | 0.01029 | -0.0207 | -32.5462
-3.5 | -0.3198 | 0.00905 | -0.0132 | -35.337
-3 | -0.2666 | 0.00938 | -0.0127 | -28.4222
-2.5 | -0.2119 | 0.01 | -0.0122 | -21.19
-2 | -0.1556 | 0.01059 | -0.012 | -14.6931
-1.5 | -0.0979 | 0.01118 | -0.0121 | -8.7567
-1 | -0.0427 | 0.01126 | -0.0125 | -3.7922
-0.5 | 0.0153 | 0.01136 | -0.0131 | 1.3468
0 | 0.0725 | 0.0114 | -0.0138 | 6.3596
0.5 | 0.1267 | 0.01142 | -0.0144 | 11.0946
1 | 0.182 | 0.01141 | -0.0151 | 15.9509
1.5 | 0.2395 | 0.01128 | -0.016 | 21.2323
2 | 0.2988 | 0.01113 | -0.017 | 26.8464
2.5 | 0.353 | 0.011 | -0.0171 | 32.0909
3 | 0.4133 | 0.01038 | -0.0176 | 39.817
3.5 | 0.4709 | 0.00976 | -0.0177 | 48.248
4 | 0.5259 | 0.00917 | -0.0172 | 57.3501
4.5 | 0.5761 | 0.00893 | -0.0163 | 64.5129
5 | 0.5892 | 0.0098 | -0.0083 | 60.1224
5.5 | 0.5629 | 0.01167 | 0.006 | 48.2348
6 | 0.5427 | 0.0144 | 0.0173 | 37.6875
6.5 | 0.5627 | 0.01588 | 0.0221 | 35.4345
7 | 0.5955 | 0.0169 | 0.0249 | 35.2367
7.5 | 0.6245 | 0.01817 | 0.028 | 34.3698
8 | 0.656 | 0.0193 | 0.0308 | 33.9896
8.5 | 0.6837 | 0.02077 | 0.0338 | 32.9177
9 | 0.7108 | 0.02234 | 0.037 | 31.8174
9.5 | 0.7444 | 0.02364 | 0.0392 | 31.489
10 | 0.7784 | 0.02505 | 0.0413 | 31.0739
10.5 | 0.8194 | 0.02672 | 0.0428 | 30.6662
11 | 0.859 | 0.02838 | 0.0445 | 30.2678
11.5 | 0.897 | 0.03014 | 0.0463 | 29.7611
12 | 0.9433 | 0.03239 | 0.0457 | 29.1232
12.5 | 0.9951 | 0.03551 | 0.043 | 28.0231
13 | 1.0239 | 0.04079 | 0.0438 | 25.1017
13.5 | 1.0178 | 0.04468 | 0.0477 | 22.7798
14 | 1.0034 | 0.0501 | 0.0511 | 20.0279
14.5 | 0.9768 | 0.05736 | 0.0537 | 17.0293
15 | 0.9358 | 0.06651 | 0.0546 | 14.0701
15.5 | 0.8943 | 0.07729 | 0.0525 | 11.5707
16 | 0.8435 | 0.09147 | 0.0463 | 9.2216
16.5 | 0.6261 | 0.16191 | 0.0095 | 3.867
17 | 0.6381 | 0.16868 | 0.0059 | 3.7829
17.5 | 0.6557 | 0.17331 | 0.0036 | 3.7834
18 | 0.6466 | 0.18878 | -0.0049 | 3.4252

## 29. Re 500k Mach 0.25 (1)
BIGFOIL.COM POLAR EXPORT
NACA66-116 a=0.5
NACA66-116 a=0.5 |  |  |  | Cl Max: | 0.986 | at alpha= | 8 | deg
JavaFoil+Calcfoil stall+Eppler ext transition |  |  |  | L/D Max: | 57.887 | at alpha= | 3 | deg
Re: | 500000 |  |  | Cd Min: | 0.0071 | at alpha= | -0.5 | deg
Mach: | 0.25 |  |  | Cl=0 at alpha= | -0.66667 | deg
|  |  |  | @ Cl=0.1, Cd= | 0.0072365
|  |  |  | @ Cl=0.4, Cd= | 0.0075133
|  |  |  | @ Cl=0.6, Cd= | 0.013812
alpha (deg) | Cl | Cd | Cm | Cl/Cd
-17 | -0.53 | 0.19852 | 0.009 | -2.672
-16.5 | -0.58 | 0.18399 | 0.009 | -3.154
-16 | -0.627 | 0.16076 | 0.009 | -3.898
-15.5 | -0.669 | 0.14948 | 0.009 | -4.478
-15 | -0.708 | 0.13821 | 0.008 | -5.121
-14.5 | -0.742 | 0.12716 | 0.008 | -5.832
-14 | -0.77 | 0.11724 | 0.008 | -6.57
-13.5 | -0.794 | 0.10787 | 0.007 | -7.358
-13 | -0.812 | 0.10258 | 0.007 | -7.912
-12.5 | -0.824 | 0.09314 | 0.006 | -8.842
-12 | -0.83 | 0.08731 | 0.006 | -9.504
-11.5 | -0.83 | 0.0816 | 0.005 | -10.17
-11 | -0.824 | 0.07687 | 0.005 | -10.725
-10.5 | -0.814 | 0.0711 | 0.004 | -11.447
-10 | -0.798 | 0.06635 | 0.004 | -12.028
-9.5 | -0.777 | 0.06243 | 0.003 | -12.445
-9 | -0.752 | 0.05849 | 0.003 | -12.849
-8.5 | -0.723 | 0.05461 | 0.003 | -13.231
-8 | -0.69 | 0.05128 | 0.002 | -13.448
-7.5 | -0.653 | 0.04799 | 0.002 | -13.614
-7 | -0.614 | 0.04498 | 0.001 | -13.643
-6.5 | -0.693 | 0.01493 | 0.001 | -46.41
-6 | -0.64 | 0.01443 | 0 | -44.316
-5.5 | -0.585 | 0.01394 | -0.001 | -41.928
-5 | -0.528 | 0.01345 | -0.003 | -39.243
-4.5 | -0.47 | 0.013 | -0.004 | -36.159
-4 | -0.411 | 0.01204 | -0.005 | -34.12
-3.5 | -0.351 | 0.01203 | -0.006 | -29.158
-3 | -0.29 | 0.01166 | -0.007 | -24.871
-2.5 | -0.229 | 0.01133 | -0.009 | -20.175
-2 | -0.166 | 0.00727 | -0.01 | -22.823
-1.5 | -0.104 | 0.00719 | -0.011 | -14.477
-1 | -0.042 | 0.00713 | -0.012 | -5.868
-0.5 | 0.021 | 0.0071 | -0.013 | 2.946
0 | 0.083 | 0.00722 | -0.014 | 11.532
0.5 | 0.145 | 0.00728 | -0.016 | 19.984
1 | 0.207 | 0.00734 | -0.017 | 28.262
1.5 | 0.269 | 0.00745 | -0.018 | 36.062
2 | 0.329 | 0.00716 | -0.019 | 46.038
2.5 | 0.39 | 0.00746 | -0.02 | 52.277
3 | 0.45 | 0.00778 | -0.022 | 57.887
3.5 | 0.514 | 0.01295 | -0.023 | 39.68
4 | 0.573 | 0.01357 | -0.024 | 42.234
4.5 | 0.631 | 0.01409 | -0.025 | 44.802
5 | 0.689 | 0.01461 | -0.026 | 47.151
5.5 | 0.745 | 0.01523 | -0.028 | 48.916
6 | 0.799 | 0.01589 | -0.029 | 50.246
6.5 | 0.85 | 0.01648 | -0.03 | 51.566
7 | 0.898 | 0.01719 | -0.031 | 52.267
7.5 | 0.944 | 0.01798 | -0.032 | 52.492
8 | 0.986 | 0.0187 | -0.033 | 52.718
8.5 | 0.85 | 0.05389 | -0.016 | 15.773
9 | 0.879 | 0.0573 | -0.017 | 15.343
9.5 | 0.904 | 0.0611 | -0.017 | 14.791
10 | 0.924 | 0.06622 | -0.018 | 13.95
10.5 | 0.939 | 0.07039 | -0.018 | 13.338
11 | 0.949 | 0.07539 | -0.018 | 12.582
11.5 | 0.953 | 0.07991 | -0.018 | 11.926
12 | 0.952 | 0.0871 | -0.019 | 10.93
12.5 | 0.945 | 0.09234 | -0.019 | 10.235
13 | 0.931 | 0.10049 | -0.019 | 9.269

## 30. Re 500k Mach 0.25 (2)
BIGFOIL.COM POLAR EXPORT
NACA66-116 a=0.5
NACA66-116 a=0.5 |  |  |  | Cl Max: | 0.9501 | at alpha= | 12.5 | deg
XFOIL ncrit=9 |  |  |  | L/D Max: | 64.6865 | at alpha= | 4.5 | deg
Re: | 500000 |  |  | Cd Min: | 0.17993 | at alpha= | 17.5 | deg
Mach: | 0.25 |  |  | Cl=0 at alpha= | -0.63613 | deg
|  |  |  | @ Cl=0.1, Cd= | 0.01183
|  |  |  | @ Cl=0.4, Cd= | 0.010886
|  |  |  | @ Cl=0.6, Cd= | 0.018481
alpha (deg) | Cl | Cd | Cm | Cl/Cd
-15.5 | -0.4812 | 0.1523 | -0.0361 | -3.1596
-15 | -0.4865 | 0.13578 | -0.0491 | -3.583
-14.5 | -0.482 | 0.12791 | -0.0512 | -3.7683
-14 | -0.4734 | 0.12151 | -0.0534 | -3.896
-13.5 | -0.4751 | 0.11241 | -0.0574 | -4.2265
-13 | -0.492 | 0.09857 | -0.0651 | -4.9914
-12.5 | -0.6816 | 0.05908 | -0.0833 | -11.5369
-12 | -0.7156 | 0.05178 | -0.0812 | -13.82
-11.5 | -0.7474 | 0.04537 | -0.0767 | -16.4734
-11 | -0.7696 | 0.03996 | -0.0707 | -19.2593
-10.5 | -0.7791 | 0.03512 | -0.0643 | -22.1839
-10 | -0.7706 | 0.03122 | -0.0587 | -24.6829
-9.5 | -0.7489 | 0.02839 | -0.0542 | -26.379
-9 | -0.6818 | 0.0241 | -0.0567 | -28.2905
-8.5 | -0.6249 | 0.02207 | -0.057 | -28.3145
-8 | -0.5752 | 0.02071 | -0.0562 | -27.774
-7.5 | -0.5249 | 0.01945 | -0.0554 | -26.9871
-7 | -0.4845 | 0.01774 | -0.0534 | -27.3112
-6.5 | -0.447 | 0.01666 | -0.0508 | -26.8307
-6 | -0.4086 | 0.01579 | -0.0483 | -25.8771
-5.5 | -0.3777 | 0.01467 | -0.0445 | -25.7464
-5 | -0.34 | 0.01392 | -0.0417 | -24.4253
-4.5 | -0.3092 | 0.01315 | -0.0375 | -23.5133
-4 | -0.3208 | 0.01113 | -0.0261 | -28.823
-3.5 | -0.3274 | 0.00924 | -0.0146 | -35.4329
-3 | -0.2746 | 0.00956 | -0.0136 | -28.7238
-2.5 | -0.2189 | 0.01021 | -0.0128 | -21.4398
-2 | -0.16 | 0.01086 | -0.0127 | -14.733
-1.5 | -0.1002 | 0.01151 | -0.0126 | -8.7055
-1 | -0.0425 | 0.01164 | -0.013 | -3.6512
-0.5 | 0.0159 | 0.01172 | -0.0135 | 1.3567
0 | 0.0721 | 0.01182 | -0.014 | 6.0998
0.5 | 0.1281 | 0.01184 | -0.0145 | 10.8193
1 | 0.186 | 0.01178 | -0.0151 | 15.7895
1.5 | 0.2459 | 0.01163 | -0.0161 | 21.1436
2 | 0.3017 | 0.01163 | -0.0165 | 25.9415
2.5 | 0.3615 | 0.01131 | -0.0171 | 31.9629
3 | 0.4233 | 0.01063 | -0.0175 | 39.8213
3.5 | 0.4844 | 0.00992 | -0.0176 | 48.8306
4 | 0.5389 | 0.00934 | -0.0166 | 57.6981
4.5 | 0.588 | 0.00909 | -0.0148 | 64.6865
5 | 0.5754 | 0.01051 | -0.002 | 54.7479
5.5 | 0.5432 | 0.01266 | 0.013 | 42.9068
6 | 0.527 | 0.01554 | 0.0232 | 33.9125
6.5 | 0.5547 | 0.01681 | 0.027 | 32.9982
7 | 0.5881 | 0.01792 | 0.03 | 32.8181
7.5 | 0.6178 | 0.01932 | 0.0332 | 31.9772
8 | 0.6483 | 0.02063 | 0.0363 | 31.4251
8.5 | 0.6736 | 0.02246 | 0.0399 | 29.9911
9 | 0.7067 | 0.0239 | 0.0426 | 29.569
9.5 | 0.7432 | 0.02541 | 0.0448 | 29.2483
10 | 0.7815 | 0.02701 | 0.047 | 28.9337
10.5 | 0.8375 | 0.02932 | 0.0473 | 28.5641
11 | 0.8678 | 0.03132 | 0.0502 | 27.7075
11.5 | 0.8977 | 0.0341 | 0.0532 | 26.3255
12 | 0.9222 | 0.03742 | 0.0554 | 24.6446
12.5 | 0.9501 | 0.04246 | 0.0541 | 22.3764
13 | 0.9477 | 0.04824 | 0.0562 | 19.6455
13.5 | 0.919 | 0.05607 | 0.0586 | 16.3902
14 | 0.8815 | 0.06394 | 0.0593 | 13.7864
14.5 | 0.8457 | 0.07421 | 0.0571 | 11.396
15 | 0.7997 | 0.08763 | 0.0511 | 9.1259
15.5 | 0.6283 | 0.14204 | 0.0218 | 4.4234
16.5 | 0.6166 | 0.16845 | 0.0076 | 3.6604
17 | 0.6306 | 0.1753 | 0.0039 | 3.5973
17.5 | 0.6505 | 0.17993 | 0.0017 | 3.6153

## 31. Re 500k Mach 0.50 (1)
BIGFOIL.COM POLAR EXPORT
NACA66-116 a=0.5
NACA66-116 a=0.5 |  |  |  | Cl Max: | 1.138 | at alpha= | 20 | deg
JavaFoil+Calcfoil stall+Eppler ext transition |  |  |  | L/D Max: | 50.725 | at alpha= | 2.5 | deg
Re: | 500000 |  |  | Cd Min: | 0.00764 | at alpha= | -0.5 | deg
Mach: | 0.5 |  |  | Cl=0 at alpha= | -0.66667 | deg
|  |  |  | @ Cl=0.1, Cd= | 0.0078504
|  |  |  | @ Cl=0.4, Cd= | 0.0084288
|  |  |  | @ Cl=0.6, Cd= | 0.014889
alpha (deg) | Cl | Cd | Cm | Cl/Cd
-20 | -1.069 | 0.23713 | 0.019 | -4.506
-19.5 | -1.042 | 0.22251 | 0.018 | -4.682
-19 | -1.015 | 0.21698 | 0.018 | -4.679
-18.5 | -0.988 | 0.21276 | 0.017 | -4.645
-18 | -0.961 | 0.20325 | 0.016 | -4.729
-17.5 | -0.932 | 0.19798 | 0.015 | -4.709
-17 | -0.905 | 0.1952 | 0.014 | -4.637
-16.5 | -0.878 | 0.191 | 0.014 | -4.598
-16 | -0.851 | 0.18781 | 0.013 | -4.533
-15.5 | -0.822 | 0.17356 | 0.012 | -4.738
-15 | -0.795 | 0.15977 | 0.011 | -4.976
-14.5 | -0.768 | 0.16079 | 0.011 | -4.775
-14 | -0.741 | 0.15011 | 0.01 | -4.935
-13.5 | -0.714 | 0.14609 | 0.009 | -4.884
-13 | -0.685 | 0.13924 | 0.008 | -4.917
-12.5 | -0.657 | 0.13798 | 0.008 | -4.764
-12 | -0.63 | 0.18294 | 0.007 | -3.444
-11.5 | -0.603 | 0.12471 | 0.006 | -4.832
-11 | -0.575 | 0.12846 | 0.006 | -4.477
-10.5 | -0.548 | 0.12546 | 0.005 | -4.365
-10 | -0.519 | 0.10532 | 0.004 | -4.93
-9.5 | -0.492 | 0.10259 | 0.004 | -4.793
-9 | -0.464 | 0.09643 | 0.003 | -4.812
-8.5 | -0.436 | 0.09533 | 0.003 | -4.578
-8 | -0.571 | 0.06572 | 0.002 | -8.695
-7.5 | -0.638 | 0.05469 | 0.002 | -11.664
-7 | -0.632 | 0.04941 | 0.001 | -12.797
-6.5 | -0.604 | 0.04555 | 0 | -13.27
-6 | -0.568 | 0.04219 | 0 | -13.456
-5.5 | -0.525 | 0.03928 | -0.001 | -13.354
-5 | -0.577 | 0.01506 | -0.003 | -38.342
-4.5 | -0.517 | 0.01442 | -0.004 | -35.836
-4 | -0.453 | 0.01384 | -0.005 | -32.76
-3.5 | -0.388 | 0.01322 | -0.007 | -29.355
-3 | -0.321 | 0.01274 | -0.008 | -25.225
-2.5 | -0.254 | 0.01232 | -0.009 | -20.601
-2 | -0.185 | 0.01194 | -0.011 | -15.504
-1.5 | -0.115 | 0.00781 | -0.012 | -14.751
-1 | -0.046 | 0.00772 | -0.013 | -6.005
-0.5 | 0.023 | 0.00764 | -0.015 | 3.033
0 | 0.092 | 0.00784 | -0.016 | 11.769
0.5 | 0.161 | 0.00793 | -0.017 | 20.298
1 | 0.23 | 0.00806 | -0.018 | 28.483
1.5 | 0.298 | 0.0082 | -0.02 | 36.323
2 | 0.365 | 0.00834 | -0.021 | 43.729
2.5 | 0.432 | 0.00851 | -0.022 | 50.725
3 | 0.503 | 0.01398 | -0.024 | 35.978
3.5 | 0.569 | 0.01456 | -0.025 | 39.065
4 | 0.634 | 0.01525 | -0.027 | 41.545
4.5 | 0.696 | 0.01559 | -0.028 | 44.678
5 | 0.757 | 0.01656 | -0.029 | 45.716
5.5 | 0.814 | 0.01756 | -0.031 | 46.361
6 | 0.72 | 0.04113 | -0.016 | 17.505
6.5 | 0.755 | 0.04419 | -0.016 | 17.074
7 | 0.778 | 0.04763 | -0.015 | 16.34
7.5 | 0.783 | 0.05282 | -0.016 | 14.832
8 | 0.744 | 0.05846 | -0.016 | 12.718
8.5 | 0.509 | 0.0703 | -0.015 | 7.236
9 | 0.536 | 0.1054 | -0.017 | 5.09
9.5 | 0.564 | 0.10032 | -0.017 | 5.621
10 | 0.591 | 0.11301 | -0.018 | 5.23
10.5 | 0.618 | 0.11886 | -0.018 | 5.202
11 | 0.646 | 0.12153 | -0.019 | 5.314
11.5 | 0.674 | 0.12498 | -0.021 | 5.392
12 | 0.701 | 0.17612 | -0.022 | 3.98
12.5 | 0.728 | 0.1338 | -0.023 | 5.441
13 | 0.755 | 0.13783 | -0.023 | 5.478
13.5 | 0.782 | 0.14518 | -0.024 | 5.388
14 | 0.811 | 0.15764 | -0.026 | 5.142
14.5 | 0.837 | 0.16153 | -0.027 | 5.184
15 | 0.864 | 0.16898 | -0.027 | 5.114
15.5 | 0.891 | 0.17483 | -0.029 | 5.099
16 | 0.92 | 0.17728 | -0.031 | 5.19
16.5 | 0.947 | 0.18551 | -0.031 | 5.103
17 | 0.973 | 0.19202 | -0.032 | 5.069
17.5 | 1.001 | 0.19855 | -0.033 | 5.04
18 | 1.029 | 0.20101 | -0.035 | 5.12
18.5 | 1.055 | 0.2145 | -0.036 | 4.92
19 | 1.082 | 0.2138 | -0.036 | 5.06
19.5 | 1.109 | 0.22684 | -0.038 | 4.888
20 | 1.138 | 0.23706 | -0.039 | 4.799

## 32. Re 500k Mach 0.50 (2)
BIGFOIL.COM POLAR EXPORT
NACA66-116 a=0.5
NACA66-116 a=0.5 |  |  |  | Cl Max: | 0.7538 | at alpha= | 10 | deg
XFOIL ncrit=9 |  |  |  | L/D Max: | 56.5787 | at alpha= | 4 | deg
Re: | 500000 |  |  | Cd Min: | 0.24118 | at alpha= | -20 | deg
Mach: | 0.5 |  |  | Cl=0 at alpha= | -0.60321 | deg
|  |  |  | @ Cl=0.1, Cd= | 0.013819
|  |  |  | @ Cl=0.4, Cd= | 0.012965
|  |  |  | @ Cl=0.6, Cd= | 0.16063
alpha (deg) | Cl | Cd | Cm | Cl/Cd
-20 | -0.6413 | 0.24118 | 0.0105 | -2.659
-19.5 | -0.6275 | 0.23216 | 0.0026 | -2.7029
-19 | -0.6048 | 0.2235 | -0.0021 | -2.706
-18.5 | -0.5785 | 0.21642 | -0.0059 | -2.673
-18 | -0.5562 | 0.20871 | -0.0112 | -2.6649
-17 | -0.5118 | 0.18976 | -0.0273 | -2.6971
-16.5 | -0.4913 | 0.18337 | -0.0296 | -2.6793
-16 | -0.4755 | 0.17644 | -0.0325 | -2.695
-15.5 | -0.4744 | 0.16648 | -0.0395 | -2.8496
-14.5 | -0.4373 | 0.15163 | -0.0451 | -2.884
-14 | -0.423 | 0.1441 | -0.0487 | -2.9355
-13.5 | -0.4243 | 0.13251 | -0.0568 | -3.202
-13 | -0.4188 | 0.12281 | -0.0611 | -3.4101
-12.5 | -0.4072 | 0.11519 | -0.0642 | -3.535
-12 | -0.4291 | 0.09739 | -0.0742 | -4.406
-11.5 | -0.4295 | 0.08816 | -0.0787 | -4.8718
-11 | -0.4595 | 0.07206 | -0.0894 | -6.3766
-10.5 | -0.5012 | 0.05926 | -0.0965 | -8.4576
-10 | -0.5389 | 0.04985 | -0.0982 | -10.8104
-9.5 | -0.5688 | 0.04267 | -0.0959 | -13.3302
-9 | -0.5901 | 0.03673 | -0.0911 | -16.0659
-8.5 | -0.594 | 0.03169 | -0.0856 | -18.7441
-8 | -0.5756 | 0.02756 | -0.0807 | -20.8853
-7.5 | -0.5283 | 0.02433 | -0.0778 | -21.7139
-7 | -0.4649 | 0.02191 | -0.0764 | -21.2186
-6.5 | -0.4143 | 0.02028 | -0.074 | -20.429
-6 | -0.37 | 0.01895 | -0.0709 | -19.5251
-5.5 | -0.3353 | 0.01747 | -0.0667 | -19.1929
-5 | -0.2974 | 0.01633 | -0.0628 | -18.2119
-4.5 | -0.2591 | 0.01532 | -0.0589 | -16.9125
-4 | -0.2415 | 0.01377 | -0.0522 | -17.5381
-3.5 | -0.282 | 0.01174 | -0.0353 | -24.0204
-3 | -0.3065 | 0.01045 | -0.0187 | -29.3301
-2.5 | -0.2488 | 0.01109 | -0.0161 | -22.4346
-2 | -0.1779 | 0.01224 | -0.0156 | -14.5343
-1.5 | -0.1105 | 0.01342 | -0.0152 | -8.234
-1 | -0.0519 | 0.0137 | -0.0144 | -3.7883
-0.5 | 0.0135 | 0.01392 | -0.0146 | 0.96983
0 | 0.0753 | 0.01379 | -0.0146 | 5.4605
0.5 | 0.1267 | 0.01385 | -0.0133 | 9.148
1 | 0.1846 | 0.01388 | -0.0126 | 13.2997
1.5 | 0.2532 | 0.01368 | -0.0135 | 18.5088
2 | 0.3108 | 0.01371 | -0.0126 | 22.6696
2.5 | 0.3804 | 0.01326 | -0.0134 | 28.6878
3 | 0.4587 | 0.01208 | -0.0147 | 37.9719
3.5 | 0.5322 | 0.01095 | -0.0148 | 48.6027
4 | 0.5788 | 0.01023 | -0.01 | 56.5787
4.5 | 0.5564 | 0.01087 | 0.0068 | 51.1868
5 | 0.5118 | 0.01374 | 0.0234 | 37.2489
5.5 | 0.4802 | 0.01718 | 0.0357 | 27.9511
6 | 0.494 | 0.01936 | 0.042 | 25.5165
6.5 | 0.5272 | 0.02092 | 0.0459 | 25.2008
7 | 0.5565 | 0.0228 | 0.05 | 24.4079
7.5 | 0.5869 | 0.02467 | 0.0541 | 23.79
8 | 0.6198 | 0.02667 | 0.058 | 23.2396
8.5 | 0.6581 | 0.02892 | 0.0614 | 22.7559
9 | 0.7033 | 0.03107 | 0.0647 | 22.636
9.5 | 0.7403 | 0.03445 | 0.068 | 21.4891
10 | 0.7538 | 0.03909 | 0.072 | 19.2837
10.5 | 0.7478 | 0.04502 | 0.0754 | 16.6104
11 | 0.7318 | 0.05145 | 0.0777 | 14.2235
11.5 | 0.7047 | 0.05983 | 0.0777 | 11.7784
12 | 0.6688 | 0.0706 | 0.0746 | 9.4731
12.5 | 0.6358 | 0.08285 | 0.0686 | 7.6741
13 | 0.608 | 0.09753 | 0.0587 | 6.234
14 | 0.5636 | 0.13574 | 0.0342 | 4.1521
14.5 | 0.572 | 0.14654 | 0.0292 | 3.9034
15 | 0.569 | 0.16063 | 0.0199 | 3.5423

## 33. Re 750k Mach 0.00 (1)
BIGFOIL.COM POLAR EXPORT
NACA66-116 a=0.5
NACA66-116 a=0.5 |  |  |  | Cl Max: | 1.147 | at alpha= | 10.5 | deg
JavaFoil+Calcfoil stall+Eppler ext transition |  |  |  | L/D Max: | 69.863 | at alpha= | 3 | deg
Re: | 750000 |  |  | Cd Min: | 0.0053 | at alpha= | -1 | deg
Mach: | 0 |  |  | Cl=0 at alpha= | -0.66393 | deg
|  |  |  | @ Cl=0.1, Cd= | 0.006084
|  |  |  | @ Cl=0.4, Cd= | 0.0062798
|  |  |  | @ Cl=0.6, Cd= | 0.012382
alpha (deg) | Cl | Cd | Cm | Cl/Cd
-19.5 | -0.811 | 0.18444 | 0.012 | -4.396
-19 | -0.829 | 0.17202 | 0.012 | -4.817
-18.5 | -0.845 | 0.16448 | 0.011 | -5.139
-18 | -0.861 | 0.15939 | 0.011 | -5.403
-17.5 | -0.876 | 0.14967 | 0.011 | -5.854
-17 | -0.889 | 0.14043 | 0.01 | -6.329
-16.5 | -0.9 | 0.1333 | 0.01 | -6.755
-16 | -0.91 | 0.12902 | 0.01 | -7.052
-15.5 | -0.917 | 0.11949 | 0.009 | -7.676
-15 | -0.922 | 0.11283 | 0.009 | -8.175
-14.5 | -0.925 | 0.1075 | 0.009 | -8.603
-14 | -0.924 | 0.09974 | 0.008 | -9.265
-13.5 | -0.921 | 0.09431 | 0.007 | -9.762
-13 | -0.914 | 0.08931 | 0.007 | -10.238
-12.5 | -0.905 | 0.08491 | 0.007 | -10.653
-12 | -0.891 | 0.07966 | 0.006 | -11.188
-11.5 | -0.875 | 0.07509 | 0.005 | -11.654
-11 | -0.856 | 0.07021 | 0.005 | -12.198
-10.5 | -0.834 | 0.06599 | 0.005 | -12.638
-10 | -0.809 | 0.06227 | 0.004 | -12.99
-9.5 | -0.78 | 0.05871 | 0.004 | -13.295
-9 | -0.75 | 0.05499 | 0.003 | -13.639
-8.5 | -0.867 | 0.01537 | 0.005 | -56.455
-8 | -0.824 | 0.01489 | 0.004 | -55.37
-7.5 | -0.779 | 0.0143 | 0.003 | -54.456
-7 | -0.73 | 0.01377 | 0.002 | -52.982
-6.5 | -0.678 | 0.01321 | 0.001 | -51.331
-6 | -0.625 | 0.01274 | 0 | -49.033
-5.5 | -0.57 | 0.01231 | -0.001 | -46.338
-5 | -0.514 | 0.01188 | -0.003 | -43.288
-4.5 | -0.458 | 0.01146 | -0.004 | -39.927
-4 | -0.4 | 0.01108 | -0.005 | -36.097
-3.5 | -0.341 | 0.01076 | -0.006 | -31.719
-3 | -0.282 | 0.01045 | -0.007 | -26.976
-2.5 | -0.222 | 0.01018 | -0.008 | -21.834
-2 | -0.163 | 0.00609 | -0.01 | -26.724
-1.5 | -0.102 | 0.00576 | -0.011 | -17.721
-1 | -0.041 | 0.0053 | -0.012 | -7.725
-0.5 | 0.02 | 0.0059 | -0.013 | 3.469
0 | 0.082 | 0.00609 | -0.014 | 13.379
0.5 | 0.142 | 0.00607 | -0.015 | 23.494
1 | 0.203 | 0.00609 | -0.017 | 33.391
1.5 | 0.264 | 0.00613 | -0.018 | 43.058
2 | 0.324 | 0.00618 | -0.019 | 52.346
2.5 | 0.383 | 0.00626 | -0.02 | 61.286
3 | 0.443 | 0.00633 | -0.021 | 69.863
3.5 | 0.499 | 0.01161 | -0.022 | 43.011
4 | 0.557 | 0.01205 | -0.023 | 46.276
4.5 | 0.614 | 0.01249 | -0.025 | 49.186
5 | 0.671 | 0.01298 | -0.026 | 51.691
5.5 | 0.726 | 0.01344 | -0.027 | 54.034
6 | 0.779 | 0.014 | -0.028 | 55.646
6.5 | 0.831 | 0.01453 | -0.029 | 57.172
7 | 0.88 | 0.0152 | -0.03 | 57.895
7.5 | 0.927 | 0.01573 | -0.031 | 58.934
8 | 0.972 | 0.01644 | -0.032 | 59.11
8.5 | 1.014 | 0.01717 | -0.033 | 59.057
9 | 1.052 | 0.01788 | -0.034 | 58.859
9.5 | 1.088 | 0.01872 | -0.035 | 58.103
10 | 1.119 | 0.01955 | -0.036 | 57.253
10.5 | 1.147 | 0.02028 | -0.037 | 56.529
11 | 0.98 | 0.06897 | -0.02 | 14.216
11.5 | 0.999 | 0.07339 | -0.021 | 13.608
12 | 1.013 | 0.07855 | -0.021 | 12.893
12.5 | 1.025 | 0.08291 | -0.021 | 12.367
13 | 1.032 | 0.08797 | -0.021 | 11.735
13.5 | 1.033 | 0.09375 | -0.021 | 11.018
14 | 1.03 | 0.10005 | -0.022 | 10.298
14.5 | 1.024 | 0.10658 | -0.022 | 9.609
15 | 1.015 | 0.11291 | -0.022 | 8.991
15.5 | 1.003 | 0.119 | -0.022 | 8.427

## 34. Re 750k Mach 0.00 (2)
BIGFOIL.COM POLAR EXPORT
NACA66-116 a=0.5
NACA66-116 a=0.5 |  |  |  | Cl Max: | 1.0803 | at alpha= | 15 | deg
XFOIL ncrit=9 |  |  |  | L/D Max: | 74.2179 | at alpha= | 4 | deg
Re: | 750000 |  |  | Cd Min: | 0.21743 | at alpha= | 20 | deg
Mach: | 0 |  |  | Cl=0 at alpha= | -0.64547 | deg
|  |  |  | @ Cl=0.1, Cd= | 0.0082013
|  |  |  | @ Cl=0.4, Cd= | 0.0076803
|  |  |  | @ Cl=0.6, Cd= | 0.014586
alpha (deg) | Cl | Cd | Cm | Cl/Cd
-18 | -0.5576 | 0.18426 | -0.0118 | -3.0262
-17.5 | -0.5414 | 0.17843 | -0.0155 | -3.0342
-17 | -0.542 | 0.16624 | -0.0226 | -3.2603
-16.5 | -0.5464 | 0.15321 | -0.0289 | -3.5663
-16 | -0.7674 | 0.08395 | -0.0638 | -9.1412
-15 | -0.859 | 0.05797 | -0.0773 | -14.818
-14.5 | -0.8942 | 0.05096 | -0.075 | -17.5471
-14 | -0.921 | 0.04497 | -0.0714 | -20.4803
-13.5 | -0.9391 | 0.0395 | -0.0669 | -23.7747
-13 | -0.9411 | 0.03445 | -0.0631 | -27.3179
-12.5 | -0.9261 | 0.03163 | -0.0599 | -29.2792
-12 | -0.904 | 0.02939 | -0.0571 | -30.7588
-11.5 | -0.8766 | 0.0274 | -0.0546 | -31.9927
-11 | -0.8428 | 0.02541 | -0.0528 | -33.168
-10.5 | -0.8087 | 0.02392 | -0.0506 | -33.8085
-10 | -0.7677 | 0.02243 | -0.0494 | -34.2265
-9.5 | -0.7132 | 0.02009 | -0.0503 | -35.5002
-9 | -0.6729 | 0.01894 | -0.0489 | -35.528
-8.5 | -0.6332 | 0.01782 | -0.0473 | -35.5331
-8 | -0.5923 | 0.01702 | -0.0458 | -34.8002
-7.5 | -0.5587 | 0.01564 | -0.0431 | -35.7225
-7 | -0.5241 | 0.01462 | -0.0404 | -35.8482
-6.5 | -0.4866 | 0.01388 | -0.0381 | -35.0576
-6 | -0.4484 | 0.01319 | -0.0357 | -33.9955
-5.5 | -0.4149 | 0.01243 | -0.0323 | -33.3789
-5 | -0.3761 | 0.01201 | -0.0297 | -31.3156
-4.5 | -0.336 | 0.01143 | -0.0273 | -29.3963
-4 | -0.3167 | 0.0099 | -0.0216 | -31.9899
-3.5 | -0.3059 | 0.00788 | -0.0145 | -38.8198
-3 | -0.2675 | 0.00723 | -0.0115 | -36.9986
-2.5 | -0.2122 | 0.00737 | -0.0116 | -28.7924
-2 | -0.1563 | 0.00762 | -0.0118 | -20.5118
-1.5 | -0.0991 | 0.0079 | -0.0121 | -12.5443
-1 | -0.0407 | 0.00812 | -0.0128 | -5.0123
-0.5 | 0.0167 | 0.00828 | -0.0136 | 2.0169
0 | 0.0747 | 0.00821 | -0.0146 | 9.0987
0.5 | 0.1328 | 0.00819 | -0.0156 | 16.2149
1 | 0.1911 | 0.00817 | -0.0166 | 23.3905
1.5 | 0.25 | 0.00811 | -0.0177 | 30.8261
2 | 0.3076 | 0.00808 | -0.0185 | 38.0693
2.5 | 0.366 | 0.00783 | -0.0193 | 46.7433
3 | 0.4228 | 0.00758 | -0.0197 | 55.7784
3.5 | 0.4778 | 0.00729 | -0.0197 | 65.5418
4 | 0.5314 | 0.00716 | -0.0195 | 74.2179
4.5 | 0.5623 | 0.00792 | -0.0151 | 70.9975
5 | 0.5583 | 0.00986 | -0.0048 | 56.6227
5.5 | 0.5452 | 0.01165 | 0.0067 | 46.7983
6 | 0.5536 | 0.01343 | 0.0137 | 41.2211
6.5 | 0.5879 | 0.01431 | 0.0164 | 41.0832
7 | 0.6238 | 0.01513 | 0.0188 | 41.2293
7.5 | 0.6555 | 0.01619 | 0.0217 | 40.488
8 | 0.6905 | 0.01716 | 0.024 | 40.2389
8.5 | 0.7211 | 0.01833 | 0.0267 | 39.3399
9 | 0.7484 | 0.01979 | 0.0298 | 37.8171
9.5 | 0.7806 | 0.02099 | 0.0321 | 37.1891
10 | 0.8121 | 0.02231 | 0.0344 | 36.4007
10.5 | 0.8416 | 0.02376 | 0.0368 | 35.4209
11 | 0.8708 | 0.02558 | 0.0392 | 34.0422
11.5 | 0.9028 | 0.027 | 0.0413 | 33.437
12 | 0.9324 | 0.02851 | 0.0436 | 32.7043
12.5 | 0.9647 | 0.03023 | 0.0451 | 31.912
13.5 | 1.0456 | 0.03571 | 0.0433 | 29.2803
14 | 1.0609 | 0.03828 | 0.0453 | 27.7142
14.5 | 1.0738 | 0.04191 | 0.0473 | 25.6216
15 | 1.0803 | 0.04572 | 0.049 | 23.6286
15.5 | 1.0779 | 0.05094 | 0.0506 | 21.1602
16 | 1.0759 | 0.05596 | 0.0513 | 19.2262
16.5 | 1.0592 | 0.06329 | 0.0512 | 16.7357
17 | 1.0604 | 0.06861 | 0.0498 | 15.4555
17.5 | 1.0414 | 0.07751 | 0.047 | 13.4357
18 | 0.9803 | 0.09474 | 0.0394 | 10.3473
18.5 | 0.6659 | 0.19146 | -0.008 | 3.478
19 | 0.6824 | 0.19662 | -0.0112 | 3.4707
19.5 | 0.6808 | 0.21005 | -0.0181 | 3.2411
20 | 0.6934 | 0.21743 | -0.0225 | 3.1891

## 35. Re 750k Mach 0.10 (1)
BIGFOIL.COM POLAR EXPORT
NACA66-116 a=0.5
NACA66-116 a=0.5 |  |  |  | Cl Max: | 1.088 | at alpha= | 9.5 | deg
JavaFoil+Calcfoil stall+Eppler ext transition |  |  |  | L/D Max: | 69.658 | at alpha= | 3 | deg
Re: | 750000 |  |  | Cd Min: | 0.00532 | at alpha= | -1 | deg
Mach: | 0.1 |  |  | Cl=0 at alpha= | -0.66936 | deg
|  |  |  | @ Cl=0.1, Cd= | 0.0061
|  |  |  | @ Cl=0.4, Cd= | 0.00632
|  |  |  | @ Cl=0.6, Cd= | 0.012441
alpha (deg) | Cl | Cd | Cm | Cl/Cd
-19 | -0.779 | 0.17921 | 0.012 | -4.348
-18.5 | -0.8 | 0.17027 | 0.012 | -4.696
-18 | -0.819 | 0.1619 | 0.011 | -5.057
-17.5 | -0.837 | 0.15627 | 0.011 | -5.356
-17 | -0.853 | 0.1434 | 0.01 | -5.952
-16.5 | -0.868 | 0.13759 | 0.01 | -6.311
-16 | -0.882 | 0.12916 | 0.01 | -6.826
-15.5 | -0.892 | 0.12228 | 0.009 | -7.297
-15 | -0.9 | 0.1145 | 0.009 | -7.864
-14.5 | -0.906 | 0.1095 | 0.008 | -8.274
-14 | -0.908 | 0.10157 | 0.008 | -8.944
-13.5 | -0.908 | 0.0967 | 0.008 | -9.389
-13 | -0.904 | 0.08995 | 0.007 | -10.046
-12.5 | -0.896 | 0.08521 | 0.007 | -10.521
-12 | -0.885 | 0.08032 | 0.006 | -11.018
-11.5 | -0.871 | 0.07563 | 0.006 | -11.523
-11 | -0.853 | 0.07056 | 0.005 | -12.094
-10.5 | -0.833 | 0.06666 | 0.005 | -12.498
-10 | -0.808 | 0.06291 | 0.004 | -12.849
-9.5 | -0.781 | 0.05888 | 0.004 | -13.271
-9 | -0.751 | 0.05505 | 0.003 | -13.646
-8.5 | -0.869 | 0.01541 | 0.005 | -56.398
-8 | -0.827 | 0.01497 | 0.004 | -55.225
-7.5 | -0.781 | 0.01441 | 0.003 | -54.194
-7 | -0.732 | 0.01384 | 0.002 | -52.911
-6.5 | -0.681 | 0.01333 | 0.001 | -51.065
-6 | -0.627 | 0.0128 | 0 | -49
-5.5 | -0.573 | 0.01236 | -0.001 | -46.328
-5 | -0.517 | 0.01193 | -0.003 | -43.297
-4.5 | -0.46 | 0.01153 | -0.004 | -39.853
-4 | -0.402 | 0.01115 | -0.005 | -36.029
-3.5 | -0.343 | 0.01083 | -0.006 | -31.666
-3 | -0.283 | 0.01047 | -0.007 | -27.055
-2.5 | -0.223 | 0.01023 | -0.008 | -21.829
-2 | -0.164 | 0.00613 | -0.01 | -26.662
-1.5 | -0.102 | 0.00576 | -0.011 | -17.789
-1 | -0.041 | 0.00532 | -0.012 | -7.738
-0.5 | 0.021 | 0.00592 | -0.013 | 3.474
0 | 0.082 | 0.0061 | -0.014 | 13.431
0.5 | 0.143 | 0.0061 | -0.016 | 23.456
1 | 0.204 | 0.00609 | -0.017 | 33.532
1.5 | 0.265 | 0.00612 | -0.018 | 43.3
2 | 0.325 | 0.00619 | -0.019 | 52.564
2.5 | 0.385 | 0.0063 | -0.02 | 61.099
3 | 0.445 | 0.00638 | -0.021 | 69.658
3.5 | 0.502 | 0.0117 | -0.022 | 42.904
4 | 0.56 | 0.01209 | -0.024 | 46.3
4.5 | 0.617 | 0.01259 | -0.025 | 49.037
5 | 0.674 | 0.01303 | -0.026 | 51.695
5.5 | 0.729 | 0.01356 | -0.027 | 53.792
6 | 0.783 | 0.01408 | -0.028 | 55.602
6.5 | 0.834 | 0.01471 | -0.029 | 56.705
7 | 0.883 | 0.01525 | -0.03 | 57.915
7.5 | 0.93 | 0.01588 | -0.031 | 58.593
8 | 0.975 | 0.01659 | -0.032 | 58.736
8.5 | 1.016 | 0.0173 | -0.033 | 58.745
9 | 1.054 | 0.01806 | -0.035 | 58.381
9.5 | 1.088 | 0.01885 | -0.036 | 57.736
10 | 0.935 | 0.06101 | -0.02 | 15.319
10.5 | 0.957 | 0.0653 | -0.02 | 14.656
11 | 0.981 | 0.06861 | -0.022 | 14.295
11.5 | 0.994 | 0.07419 | -0.02 | 13.395
12 | 1.006 | 0.07903 | -0.02 | 12.734
12.5 | 1.016 | 0.08436 | -0.021 | 12.049
13 | 1.022 | 0.08889 | -0.021 | 11.497
13.5 | 1.02 | 0.0947 | -0.021 | 10.773
14 | 1.014 | 0.10077 | -0.021 | 10.061
14.5 | 1.005 | 0.10765 | -0.022 | 9.334

## 36. Re 750k Mach 0.10 (2)
BIGFOIL.COM POLAR EXPORT
NACA66-116 a=0.5
NACA66-116 a=0.5 |  |  |  | Cl Max: | 1.0604 | at alpha= | 15 | deg
XFOIL ncrit=9 |  |  |  | L/D Max: | 74.2976 | at alpha= | 4 | deg
Re: | 750000 |  |  | Cd Min: | 0.21841 | at alpha= | 20 | deg
Mach: | 0.1 |  |  | Cl=0 at alpha= | -0.64558 | deg
|  |  |  | @ Cl=0.1, Cd= | 0.0082357
|  |  |  | @ Cl=0.4, Cd= | 0.0077203
|  |  |  | @ Cl=0.6, Cd= | 0.014762
alpha (deg) | Cl | Cd | Cm | Cl/Cd
-18 | -0.5571 | 0.1851 | -0.0117 | -3.0097
-17.5 | -0.5405 | 0.17926 | -0.0154 | -3.0152
-16.5 | -0.431 | 0.14922 | -0.0151 | -2.8884
-16 | -0.4183 | 0.14483 | -0.0182 | -2.8882
-15.5 | -0.4095 | 0.13938 | -0.0223 | -2.938
-15 | -0.8257 | 0.06147 | -0.0781 | -13.4326
-14.5 | -0.8643 | 0.05361 | -0.0771 | -16.122
-14 | -0.8935 | 0.04722 | -0.0744 | -18.9221
-13.5 | -0.9129 | 0.04185 | -0.0704 | -21.8136
-13 | -0.9249 | 0.03636 | -0.0662 | -25.4373
-12.5 | -0.9165 | 0.033 | -0.0625 | -27.7727
-12 | -0.8986 | 0.0305 | -0.0593 | -29.4623
-11.5 | -0.8745 | 0.02834 | -0.0564 | -30.8574
-11 | -0.8429 | 0.02608 | -0.0543 | -32.3198
-10.5 | -0.8096 | 0.02442 | -0.052 | -33.1532
-10 | -0.7681 | 0.02275 | -0.0507 | -33.7626
-9.5 | -0.7141 | 0.02042 | -0.0514 | -34.9706
-9 | -0.6731 | 0.0192 | -0.0501 | -35.0573
-8.5 | -0.6327 | 0.01805 | -0.0485 | -35.0526
-8 | -0.5915 | 0.01719 | -0.0469 | -34.4095
-7.5 | -0.5566 | 0.01585 | -0.0444 | -35.1167
-7 | -0.5225 | 0.01476 | -0.0416 | -35.3997
-6.5 | -0.485 | 0.014 | -0.0392 | -34.6429
-6 | -0.4458 | 0.01332 | -0.0369 | -33.4685
-5.5 | -0.4126 | 0.01249 | -0.0335 | -33.0344
-5 | -0.3744 | 0.01204 | -0.0307 | -31.0963
-4 | -0.3148 | 0.01004 | -0.0224 | -31.3546
-3.5 | -0.3049 | 0.00801 | -0.0151 | -38.0649
-3 | -0.269 | 0.00725 | -0.0116 | -37.1034
-2.5 | -0.2134 | 0.0074 | -0.0117 | -28.8378
-2 | -0.1572 | 0.00766 | -0.0118 | -20.5222
-1.5 | -0.0997 | 0.00794 | -0.0122 | -12.5567
-1 | -0.0409 | 0.00816 | -0.0128 | -5.0123
-0.5 | 0.0168 | 0.00833 | -0.0137 | 2.0168
0 | 0.0751 | 0.00824 | -0.0147 | 9.1141
0.5 | 0.1334 | 0.00823 | -0.0157 | 16.209
1 | 0.1921 | 0.0082 | -0.0167 | 23.4268
1.5 | 0.2514 | 0.00815 | -0.0178 | 30.8466
2 | 0.3092 | 0.00812 | -0.0186 | 38.0788
2.5 | 0.3681 | 0.00786 | -0.0194 | 46.8321
3 | 0.4252 | 0.00761 | -0.0197 | 55.8739
3.5 | 0.4804 | 0.00732 | -0.0197 | 65.6284
4 | 0.5342 | 0.00719 | -0.0195 | 74.2976
4.5 | 0.5621 | 0.00805 | -0.0144 | 69.8261
5 | 0.5556 | 0.00995 | -0.0036 | 55.8392
5.5 | 0.5417 | 0.01183 | 0.008 | 45.7904
6 | 0.5523 | 0.01355 | 0.0146 | 40.7601
6.5 | 0.5868 | 0.01444 | 0.0174 | 40.6371
7 | 0.6225 | 0.01531 | 0.0198 | 40.6597
7.5 | 0.6544 | 0.01638 | 0.0227 | 39.9512
8 | 0.6893 | 0.01737 | 0.025 | 39.6834
8.5 | 0.7192 | 0.01862 | 0.0279 | 38.6251
9 | 0.7472 | 0.02007 | 0.0309 | 37.2297
9.5 | 0.7792 | 0.02132 | 0.0333 | 36.5478
10 | 0.811 | 0.02267 | 0.0356 | 35.7742
10.5 | 0.8404 | 0.0242 | 0.0381 | 34.7273
11 | 0.871 | 0.02599 | 0.0404 | 33.5129
11.5 | 0.9036 | 0.02749 | 0.0425 | 32.8701
12 | 0.933 | 0.02908 | 0.0449 | 32.0839
12.5 | 0.964 | 0.03089 | 0.0467 | 31.2075
13.5 | 1.0394 | 0.03682 | 0.0453 | 28.2292
14 | 1.0527 | 0.03984 | 0.0474 | 26.4232
14.5 | 1.0596 | 0.0441 | 0.0495 | 24.0272
15 | 1.0604 | 0.04858 | 0.0513 | 21.8279
15.5 | 1.0486 | 0.05493 | 0.0526 | 19.0898
16 | 1.0385 | 0.06119 | 0.0527 | 16.9717
16.5 | 1.0071 | 0.07106 | 0.051 | 14.1725
17 | 1.0058 | 0.07745 | 0.0484 | 12.9864
17.5 | 0.9615 | 0.09175 | 0.0419 | 10.4796
18 | 0.6521 | 0.18602 | -0.0045 | 3.5055
18.5 | 0.6655 | 0.19259 | -0.0083 | 3.4555
19 | 0.6825 | 0.19771 | -0.0115 | 3.452
19.5 | 0.6842 | 0.20968 | -0.0177 | 3.2631
20 | 0.6943 | 0.21841 | -0.0229 | 3.1789

## 37. Re 750k Mach 0.25 (1)
BIGFOIL.COM POLAR EXPORT
NACA66-116 a=0.5
NACA66-116 a=0.5 |  |  |  | Cl Max: | 1.086 | at alpha= | 9.5 | deg
JavaFoil+Calcfoil stall+Eppler ext transition |  |  |  | L/D Max: | 69.874 | at alpha= | 3 | deg
Re: | 750000 |  |  | Cd Min: | 0.00561 | at alpha= | -0.5 | deg
Mach: | 0.25 |  |  | Cl=0 at alpha= | -0.66667 | deg
|  |  |  | @ Cl=0.1, Cd= | 0.0059008
|  |  |  | @ Cl=0.4, Cd= | 0.0064007
|  |  |  | @ Cl=0.6, Cd= | 0.012656
alpha (deg) | Cl | Cd | Cm | Cl/Cd
-17 | -0.531 | 0.17844 | 0.01 | -2.974
-16.5 | -0.581 | 0.17249 | 0.01 | -3.366
-16 | -0.627 | 0.15179 | 0.009 | -4.131
-15.5 | -0.67 | 0.14237 | 0.009 | -4.704
-15 | -0.708 | 0.13094 | 0.009 | -5.408
-14.5 | -0.742 | 0.11808 | 0.008 | -6.283
-14 | -0.771 | 0.11265 | 0.008 | -6.841
-13.5 | -0.794 | 0.10339 | 0.007 | -7.681
-13 | -0.812 | 0.0987 | 0.007 | -8.229
-12.5 | -0.824 | 0.09094 | 0.007 | -9.063
-12 | -0.83 | 0.08353 | 0.006 | -9.939
-11.5 | -0.83 | 0.07862 | 0.005 | -10.559
-11 | -0.825 | 0.07409 | 0.005 | -11.132
-10.5 | -0.814 | 0.06872 | 0.004 | -11.848
-10 | -0.799 | 0.06402 | 0.004 | -12.479
-9.5 | -0.778 | 0.06049 | 0.004 | -12.854
-9 | -0.752 | 0.05677 | 0.003 | -13.255
-8.5 | -0.724 | 0.05297 | 0.003 | -13.662
-8 | -0.692 | 0.04906 | 0.002 | -14.11
-7.5 | -0.793 | 0.01493 | 0.003 | -53.117
-7 | -0.745 | 0.01434 | 0.002 | -51.979
-6.5 | -0.694 | 0.01376 | 0.001 | -50.471
-6 | -0.641 | 0.01324 | 0 | -48.406
-5.5 | -0.586 | 0.01274 | -0.001 | -45.954
-5 | -0.529 | 0.01228 | -0.003 | -43.071
-4.5 | -0.471 | 0.01185 | -0.004 | -39.73
-4 | -0.412 | 0.01142 | -0.005 | -36.048
-3.5 | -0.351 | 0.01107 | -0.006 | -31.746
-3 | -0.291 | 0.01075 | -0.007 | -27.03
-2.5 | -0.229 | 0.01044 | -0.009 | -21.934
-2 | -0.168 | 0.00588 | -0.01 | -28.506
-1.5 | -0.105 | 0.00607 | -0.011 | -17.314
-1 | -0.042 | 0.00605 | -0.012 | -6.983
-0.5 | 0.021 | 0.00561 | -0.013 | 3.759
0 | 0.084 | 0.00585 | -0.015 | 14.361
0.5 | 0.147 | 0.00605 | -0.016 | 24.264
1 | 0.209 | 0.00624 | -0.017 | 33.573
1.5 | 0.272 | 0.00628 | -0.018 | 43.304
2 | 0.333 | 0.00634 | -0.019 | 52.555
2.5 | 0.395 | 0.00639 | -0.021 | 61.778
3 | 0.456 | 0.00652 | -0.022 | 69.874
3.5 | 0.515 | 0.012 | -0.023 | 42.898
4 | 0.574 | 0.01244 | -0.024 | 46.138
4.5 | 0.633 | 0.01293 | -0.025 | 48.926
5 | 0.69 | 0.01345 | -0.026 | 51.329
5.5 | 0.746 | 0.01398 | -0.028 | 53.389
6 | 0.8 | 0.01463 | -0.029 | 54.69
6.5 | 0.852 | 0.01518 | -0.03 | 56.096
7 | 0.9 | 0.01588 | -0.031 | 56.679
7.5 | 0.946 | 0.0166 | -0.032 | 56.977
8 | 0.987 | 0.0174 | -0.033 | 56.746
8.5 | 1.025 | 0.01805 | -0.034 | 56.796
9 | 1.059 | 0.019 | -0.035 | 55.729
9.5 | 1.086 | 0.01977 | -0.036 | 54.944
10 | 0.926 | 0.06348 | -0.019 | 14.586
10.5 | 0.941 | 0.06838 | -0.019 | 13.754
11 | 0.95 | 0.07262 | -0.019 | 13.086
11.5 | 0.954 | 0.07741 | -0.019 | 12.326
12 | 0.953 | 0.08369 | -0.02 | 11.388
12.5 | 0.946 | 0.08822 | -0.02 | 10.72
13 | 0.932 | 0.09622 | -0.02 | 9.687
13.5 | 0.906 | 0.10372 | -0.02 | 8.736
14 | 0.874 | 0.1095 | -0.02 | 7.979
14.5 | 0.835 | 0.11947 | -0.02 | 6.987

## 38. Re 750k Mach 0.25 (2)
BIGFOIL.COM POLAR EXPORT
NACA66-116 a=0.5
NACA66-116 a=0.5 |  |  |  | Cl Max: | 0.9754 | at alpha= | 13 | deg
XFOIL ncrit=9 |  |  |  | L/D Max: | 74.9727 | at alpha= | 4 | deg
Re: | 750000 |  |  | Cd Min: | 0.21962 | at alpha= | -20 | deg
Mach: | 0.25 |  |  | Cl=0 at alpha= | -0.64527 | deg
|  |  |  | @ Cl=0.1, Cd= | 0.0084646
|  |  |  | @ Cl=0.4, Cd= | 0.0079683
|  |  |  | @ Cl=0.6, Cd= | 0.01587
alpha (deg) | Cl | Cd | Cm | Cl/Cd
-20 | -0.6123 | 0.21962 | 0.007 | -2.788
-19.5 | -0.5953 | 0.21322 | 0.0028 | -2.792
-19 | -0.5886 | 0.20329 | -0.0039 | -2.8954
-18.5 | -0.5749 | 0.19506 | -0.0081 | -2.9473
-18 | -0.5551 | 0.1895 | -0.0113 | -2.9293
-17.5 | -0.5371 | 0.18354 | -0.0151 | -2.9263
-16 | -0.5061 | 0.15387 | -0.0343 | -3.2891
-15.5 | -0.4928 | 0.14833 | -0.0365 | -3.3223
-15 | -0.4851 | 0.14068 | -0.04 | -3.4483
-14 | -0.5609 | 0.09757 | -0.0606 | -5.7487
-13.5 | -0.686 | 0.06576 | -0.0796 | -10.4319
-13 | -0.7046 | 0.05896 | -0.0813 | -11.9505
-12.5 | -0.7845 | 0.04624 | -0.0791 | -16.9658
-12 | -0.8077 | 0.0404 | -0.0751 | -19.9926
-11.5 | -0.8188 | 0.03585 | -0.0702 | -22.8396
-11 | -0.8187 | 0.0315 | -0.0652 | -25.9905
-10.5 | -0.8025 | 0.0281 | -0.0609 | -28.5587
-10 | -0.7699 | 0.02524 | -0.0583 | -30.5032
-9.5 | -0.7322 | 0.02327 | -0.0559 | -31.4654
-9 | -0.6763 | 0.02075 | -0.0563 | -32.5928
-8.5 | -0.6314 | 0.01935 | -0.0548 | -32.6305
-8 | -0.5882 | 0.01821 | -0.0532 | -32.3009
-7.5 | -0.545 | 0.01723 | -0.0514 | -31.6309
-7 | -0.5139 | 0.01559 | -0.0479 | -32.9634
-6.5 | -0.4761 | 0.01468 | -0.0452 | -32.4319
-6 | -0.4357 | 0.01391 | -0.0429 | -31.3228
-5.5 | -0.4017 | 0.01291 | -0.0394 | -31.1154
-5 | -0.362 | 0.01229 | -0.0367 | -29.4548
-4.5 | -0.3261 | 0.01173 | -0.0331 | -27.8005
-4 | -0.3023 | 0.01074 | -0.0274 | -28.1471
-3.5 | -0.299 | 0.00869 | -0.0186 | -34.4074
-3 | -0.2765 | 0.00737 | -0.0125 | -37.517
-2.5 | -0.2199 | 0.00751 | -0.0123 | -29.281
-2 | -0.1619 | 0.00782 | -0.0123 | -20.7033
-1.5 | -0.1022 | 0.00811 | -0.0127 | -12.6017
-1 | -0.042 | 0.00842 | -0.0133 | -4.9881
-0.5 | 0.0172 | 0.00854 | -0.0141 | 2.0141
0 | 0.0768 | 0.00848 | -0.0151 | 9.0566
0.5 | 0.137 | 0.00844 | -0.0161 | 16.2322
1 | 0.1978 | 0.0084 | -0.0172 | 23.5476
1.5 | 0.259 | 0.00843 | -0.0183 | 30.7236
2 | 0.3178 | 0.00832 | -0.019 | 38.1971
2.5 | 0.3791 | 0.00807 | -0.0197 | 46.9765
3 | 0.4387 | 0.00778 | -0.0201 | 56.3882
3.5 | 0.4947 | 0.00747 | -0.0198 | 66.2249
4 | 0.5488 | 0.00732 | -0.0192 | 74.9727
4.5 | 0.5585 | 0.00867 | -0.0104 | 64.4175
5 | 0.538 | 0.01045 | 0.0033 | 51.4833
5.5 | 0.5247 | 0.01281 | 0.0142 | 40.9602
6 | 0.5452 | 0.01428 | 0.0193 | 38.1793
6.5 | 0.5807 | 0.01524 | 0.0222 | 38.1037
7 | 0.6147 | 0.01635 | 0.0251 | 37.5963
7.5 | 0.6483 | 0.01744 | 0.028 | 37.1732
8 | 0.682 | 0.01863 | 0.0308 | 36.6076
8.5 | 0.7061 | 0.02041 | 0.0346 | 34.5958
9 | 0.7405 | 0.02166 | 0.0371 | 34.1874
9.5 | 0.7729 | 0.02316 | 0.0397 | 33.3722
10 | 0.8052 | 0.02472 | 0.0423 | 32.5728
10.5 | 0.8407 | 0.02691 | 0.0446 | 31.2412
11.5 | 0.9066 | 0.03054 | 0.0493 | 29.6857
12 | 0.9333 | 0.03282 | 0.0521 | 28.4369
12.5 | 0.9536 | 0.03558 | 0.0552 | 26.8016
13 | 0.9754 | 0.04074 | 0.0551 | 23.9421
13.5 | 0.9744 | 0.04597 | 0.0564 | 21.1964
14 | 0.9567 | 0.05286 | 0.0582 | 18.0988
14.5 | 0.9253 | 0.06194 | 0.0582 | 14.9387
15 | 0.8841 | 0.0735 | 0.0552 | 12.0286
15.5 | 0.8378 | 0.08811 | 0.0482 | 9.5086
16 | 0.7805 | 0.10823 | 0.0358 | 7.2115
16.5 | 0.6997 | 0.13885 | 0.0182 | 5.0393
17 | 0.6465 | 0.16697 | 0.007 | 3.872
17.5 | 0.6392 | 0.1836 | -0.0017 | 3.4815
18 | 0.6501 | 0.19188 | -0.0064 | 3.3881

## 39. Re 750k Mach 0.50 (1)
BIGFOIL.COM POLAR EXPORT
NACA66-116 a=0.5
NACA66-116 a=0.5 |  |  |  | Cl Max: | 1.138 | at alpha= | 20 | deg
JavaFoil+Calcfoil stall+Eppler ext transition |  |  |  | L/D Max: | 64.924 | at alpha= | 2.5 | deg
Re: | 750000 |  |  | Cd Min: | 0.0064 | at alpha= | -0.5 | deg
Mach: | 0.5 |  |  | Cl=0 at alpha= | -0.66429 | deg
|  |  |  | @ Cl=0.1, Cd= | 0.006505
|  |  |  | @ Cl=0.4, Cd= | 0.0067735
|  |  |  | @ Cl=0.6, Cd= | 0.013612
alpha (deg) | Cl | Cd | Cm | Cl/Cd
-20 | -1.069 | 0.21639 | 0.019 | -4.939
-19.5 | -1.042 | 0.20505 | 0.018 | -5.082
-19 | -1.015 | 0.19975 | 0.018 | -5.082
-18.5 | -0.988 | 0.19455 | 0.017 | -5.08
-18 | -0.962 | 0.18844 | 0.016 | -5.104
-17.5 | -0.932 | 0.18208 | 0.015 | -5.121
-17 | -0.905 | 0.17935 | 0.014 | -5.048
-16.5 | -0.878 | 0.17266 | 0.014 | -5.087
-16 | -0.851 | 0.1702 | 0.013 | -5.002
-15.5 | -0.822 | 0.1585 | 0.012 | -5.189
-15 | -0.795 | 0.14814 | 0.011 | -5.367
-14.5 | -0.768 | 0.14941 | 0.011 | -5.139
-14 | -0.741 | 0.14049 | 0.01 | -5.273
-13.5 | -0.714 | 0.13657 | 0.009 | -5.225
-13 | -0.685 | 0.12929 | 0.008 | -5.296
-12.5 | -0.657 | 0.1234 | 0.008 | -5.327
-12 | -0.63 | 0.15813 | 0.007 | -3.984
-11.5 | -0.603 | 0.11392 | 0.006 | -5.29
-11 | -0.575 | 0.11471 | 0.006 | -5.014
-10.5 | -0.548 | 0.11167 | 0.005 | -4.904
-10 | -0.519 | 0.09709 | 0.004 | -5.349
-9.5 | -0.492 | 0.09232 | 0.004 | -5.327
-9 | -0.464 | 0.08906 | 0.003 | -5.212
-8.5 | -0.437 | 0.0885 | 0.003 | -4.933
-8 | -0.571 | 0.06199 | 0.002 | -9.219
-7.5 | -0.638 | 0.05233 | 0.002 | -12.194
-7 | -0.633 | 0.04775 | 0.001 | -13.248
-6.5 | -0.605 | 0.04417 | 0.001 | -13.699
-6 | -0.569 | 0.04073 | 0 | -13.973
-5.5 | -0.635 | 0.01459 | -0.002 | -43.555
-5 | -0.578 | 0.01393 | -0.003 | -41.517
-4.5 | -0.518 | 0.01286 | -0.004 | -40.241
-4 | -0.454 | 0.01266 | -0.005 | -35.861
-3.5 | -0.389 | 0.01209 | -0.007 | -32.16
-3 | -0.322 | 0.01163 | -0.008 | -27.687
-2.5 | -0.254 | 0.01123 | -0.009 | -22.628
-2 | -0.185 | 0.01087 | -0.011 | -17.054
-1.5 | -0.116 | 0.00647 | -0.012 | -18.008
-1 | -0.047 | 0.00643 | -0.013 | -7.284
-0.5 | 0.023 | 0.0064 | -0.015 | 3.656
0 | 0.093 | 0.0065 | -0.016 | 14.332
0.5 | 0.163 | 0.00655 | -0.018 | 24.852
1 | 0.232 | 0.00662 | -0.019 | 35.078
1.5 | 0.302 | 0.0067 | -0.02 | 45.02
2 | 0.369 | 0.00681 | -0.022 | 54.288
2.5 | 0.437 | 0.00673 | -0.023 | 64.924
3 | 0.504 | 0.01261 | -0.024 | 39.965
3.5 | 0.57 | 0.01333 | -0.025 | 42.769
4 | 0.635 | 0.01394 | -0.027 | 45.516
4.5 | 0.698 | 0.01464 | -0.028 | 47.66
5 | 0.758 | 0.01539 | -0.029 | 49.276
5.5 | 0.816 | 0.0163 | -0.031 | 50.053
6 | 0.866 | 0.01723 | -0.032 | 50.281
6.5 | 0.908 | 0.01815 | -0.033 | 50.024
7 | 0.779 | 0.04624 | -0.016 | 16.857
7.5 | 0.784 | 0.05106 | -0.016 | 15.35
8 | 0.744 | 0.05611 | -0.016 | 13.259
8.5 | 0.509 | 0.06542 | -0.016 | 7.778
9 | 0.537 | 0.09542 | -0.017 | 5.623
9.5 | 0.564 | 0.09341 | -0.018 | 6.038
10 | 0.591 | 0.10235 | -0.018 | 5.776
10.5 | 0.618 | 0.10837 | -0.019 | 5.707
11 | 0.646 | 0.11147 | -0.02 | 5.796
11.5 | 0.674 | 0.11425 | -0.022 | 5.899
12 | 0.701 | 0.16068 | -0.022 | 4.363
12.5 | 0.728 | 0.12357 | -0.023 | 5.892
13 | 0.755 | 0.12743 | -0.023 | 5.926
13.5 | 0.782 | 0.13335 | -0.024 | 5.867
14 | 0.811 | 0.14487 | -0.026 | 5.596
14.5 | 0.837 | 0.14873 | -0.027 | 5.631
15 | 0.864 | 0.15552 | -0.027 | 5.557
15.5 | 0.892 | 0.16366 | -0.029 | 5.448
16 | 0.92 | 0.16201 | -0.031 | 5.679
16.5 | 0.947 | 0.16829 | -0.031 | 5.626
17 | 0.974 | 0.17337 | -0.032 | 5.615
17.5 | 1.001 | 0.1818 | -0.034 | 5.508
18 | 1.029 | 0.18826 | -0.035 | 5.467
18.5 | 1.055 | 0.19393 | -0.036 | 5.442
19 | 1.082 | 0.19745 | -0.037 | 5.48
19.5 | 1.109 | 0.2065 | -0.038 | 5.372
20 | 1.138 | 0.21486 | -0.039 | 5.295

## 40. Re 750k Mach 0.50 (2)
BIGFOIL.COM POLAR EXPORT
NACA66-116 a=0.5
NACA66-116 a=0.5 |  |  |  | Cl Max: | 0.7807 | at alpha= | 10.5 | deg
XFOIL ncrit=9 |  |  |  | L/D Max: | 68.1064 | at alpha= | 3.5 | deg
Re: | 750000 |  |  | Cd Min: | 0.24742 | at alpha= | 20 | deg
Mach: | 0.5 |  |  | Cl=0 at alpha= | -0.63696 | deg
|  |  |  | @ Cl=0.1, Cd= | 0.0095781
|  |  |  | @ Cl=0.4, Cd= | 0.0090528
|  |  |  | @ Cl=0.6, Cd= | 0.02176
alpha (deg) | Cl | Cd | Cm | Cl/Cd
-20 | -0.6433 | 0.24061 | 0.011 | -2.6736
-19.5 | -0.6217 | 0.23271 | 0.0057 | -2.6716
-19 | -0.6071 | 0.22278 | -0.0018 | -2.7251
-18 | -0.5533 | 0.20709 | -0.0129 | -2.6718
-17.5 | -0.5374 | 0.20033 | -0.0158 | -2.6826
-17 | -0.5316 | 0.19041 | -0.022 | -2.7919
-16.5 | -0.5163 | 0.18175 | -0.0261 | -2.8407
-16 | -0.4933 | 0.17531 | -0.0287 | -2.8139
-15.5 | -0.474 | 0.16812 | -0.0326 | -2.8194
-15 | -0.4595 | 0.15993 | -0.037 | -2.8731
-14.5 | -0.4588 | 0.14751 | -0.045 | -3.1103
-14 | -0.4437 | 0.13982 | -0.0481 | -3.1734
-13.5 | -0.4318 | 0.13149 | -0.0523 | -3.2839
-13 | -0.4177 | 0.12405 | -0.0562 | -3.3672
-12.5 | -0.4238 | 0.11139 | -0.0626 | -3.8047
-12 | -0.4526 | 0.09409 | -0.0719 | -4.8103
-11.5 | -0.465 | 0.0809 | -0.0801 | -5.7478
-11 | -0.5078 | 0.06412 | -0.0916 | -7.9195
-10.5 | -0.5425 | 0.05362 | -0.0961 | -10.1175
-10 | -0.5783 | 0.04494 | -0.0961 | -12.8683
-9.5 | -0.602 | 0.03859 | -0.0931 | -15.5999
-9 | -0.6172 | 0.03297 | -0.0881 | -18.72
-8.5 | -0.6146 | 0.02823 | -0.0825 | -21.7712
-8 | -0.5869 | 0.02441 | -0.078 | -24.0434
-7.5 | -0.5354 | 0.02178 | -0.0754 | -24.5822
-7 | -0.4822 | 0.01967 | -0.0729 | -24.5145
-6.5 | -0.4384 | 0.01811 | -0.0695 | -24.2076
-6 | -0.3975 | 0.01678 | -0.0659 | -23.6889
-5.5 | -0.3601 | 0.01548 | -0.0618 | -23.2623
-5 | -0.3208 | 0.01442 | -0.058 | -22.2469
-4.5 | -0.2784 | 0.01351 | -0.0546 | -20.607
-4 | -0.2361 | 0.01268 | -0.0511 | -18.6199
-3.5 | -0.2437 | 0.01065 | -0.0398 | -22.8826
-3 | -0.2703 | 0.00886 | -0.0237 | -30.5079
-2.5 | -0.2473 | 0.00819 | -0.0156 | -30.1954
-2 | -0.1845 | 0.00859 | -0.0147 | -21.4785
-1.5 | -0.1174 | 0.00901 | -0.0147 | -13.03
-1 | -0.0501 | 0.00945 | -0.0149 | -5.3016
-0.5 | 0.0189 | 0.0096 | -0.0158 | 1.9688
0 | 0.0865 | 0.00957 | -0.0167 | 9.0387
0.5 | 0.1532 | 0.00961 | -0.0177 | 15.9417
1 | 0.217 | 0.00963 | -0.0181 | 22.5337
1.5 | 0.2838 | 0.00954 | -0.0189 | 29.7484
2 | 0.356 | 0.00935 | -0.0202 | 38.0749
2.5 | 0.4241 | 0.00889 | -0.0204 | 47.7053
3 | 0.4923 | 0.00847 | -0.0203 | 58.1228
3.5 | 0.5503 | 0.00808 | -0.0182 | 68.1064
4.5 | 0.5124 | 0.0109 | 0.0119 | 47.0092
5 | 0.4841 | 0.01389 | 0.0251 | 34.8524
5.5 | 0.4806 | 0.01654 | 0.034 | 29.0568
6 | 0.5163 | 0.01791 | 0.0378 | 28.8275
6.5 | 0.5547 | 0.01921 | 0.0413 | 28.8756
7 | 0.5852 | 0.02096 | 0.0456 | 27.9198
7.5 | 0.6183 | 0.02275 | 0.0495 | 27.178
8 | 0.6502 | 0.02475 | 0.0534 | 26.2707
8.5 | 0.6809 | 0.02701 | 0.0576 | 25.2092
9 | 0.722 | 0.02916 | 0.061 | 24.7599
9.5 | 0.7588 | 0.03209 | 0.0645 | 23.646
10 | 0.7783 | 0.03623 | 0.0684 | 21.4822
10.5 | 0.7807 | 0.04134 | 0.0718 | 18.8849
11 | 0.7623 | 0.04839 | 0.0743 | 15.7533
11.5 | 0.7338 | 0.05743 | 0.0743 | 12.7773
12 | 0.6974 | 0.06869 | 0.0708 | 10.1529
12.5 | 0.6627 | 0.08181 | 0.0637 | 8.1005
13 | 0.628 | 0.09769 | 0.0534 | 6.4285
13.5 | 0.5937 | 0.11643 | 0.0428 | 5.0992
14 | 0.5796 | 0.13004 | 0.036 | 4.4571
15 | 0.5845 | 0.15455 | 0.0212 | 3.7819
16 | 0.601 | 0.17753 | 0.0085 | 3.3853
16.5 | 0.618 | 0.18593 | 0.0035 | 3.3238
17 | 0.6426 | 0.19155 | 0.001 | 3.3547
17.5 | 0.6568 | 0.20177 | -0.005 | 3.2552
18 | 0.6675 | 0.21322 | -0.0126 | 3.1306
18.5 | 0.6869 | 0.22125 | -0.0175 | 3.1046
19 | 0.7093 | 0.22824 | -0.0216 | 3.1077
19.5 | 0.7285 | 0.23702 | -0.0264 | 3.0736
20 | 0.7435 | 0.24742 | -0.0334 | 3.005

## 41. Re 1M Mach 0.00 (1)
BIGFOIL.COM POLAR EXPORT
NACA66-116 a=0.5
NACA66-116 a=0.5 |  |  |  | Cl Max: | 1.214 | at alpha= | 12.5 | deg
JavaFoil+Calcfoil stall+Eppler ext transition |  |  |  | L/D Max: | 78.331 | at alpha= | 3 | deg
Re: | 1000000 |  |  | Cd Min: | 0.00502 | at alpha= | 1 | deg
Mach: | 0 |  |  | Cl=0 at alpha= | -0.66393 | deg
|  |  |  | @ Cl=0.1, Cd= | 0.0053569
|  |  |  | @ Cl=0.4, Cd= | 0.0056425
|  |  |  | @ Cl=0.6, Cd= | 0.011699
alpha (deg) | Cl | Cd | Cm | Cl/Cd
-19.5 | -0.811 | 0.17854 | 0.013 | -4.545
-19 | -0.829 | 0.17075 | 0.012 | -4.856
-18.5 | -0.846 | 0.15959 | 0.012 | -5.3
-18 | -0.862 | 0.15447 | 0.012 | -5.579
-17.5 | -0.877 | 0.14565 | 0.011 | -6.02
-17 | -0.89 | 0.13818 | 0.011 | -6.438
-16.5 | -0.901 | 0.13025 | 0.01 | -6.919
-16 | -0.91 | 0.12499 | 0.01 | -7.285
-15.5 | -0.918 | 0.11655 | 0.01 | -7.876
-15 | -0.923 | 0.11119 | 0.009 | -8.303
-14.5 | -0.926 | 0.10491 | 0.009 | -8.823
-14 | -0.925 | 0.09706 | 0.008 | -9.529
-13.5 | -0.922 | 0.09303 | 0.008 | -9.907
-13 | -0.915 | 0.08683 | 0.007 | -10.541
-12.5 | -0.905 | 0.08196 | 0.007 | -11.047
-12 | -0.892 | 0.07793 | 0.006 | -11.451
-11.5 | -0.876 | 0.0731 | 0.006 | -11.986
-11 | -0.857 | 0.06866 | 0.005 | -12.489
-10.5 | -0.835 | 0.06491 | 0.005 | -12.865
-10 | -0.811 | 0.06074 | 0.004 | -13.351
-9.5 | -0.783 | 0.0567 | 0.004 | -13.815
-9 | -0.909 | 0.01523 | 0.007 | -59.676
-8.5 | -0.869 | 0.01465 | 0.005 | -59.327
-8 | -0.826 | 0.01408 | 0.004 | -58.637
-7.5 | -0.78 | 0.0135 | 0.003 | -57.738
-7 | -0.731 | 0.013 | 0.002 | -56.215
-6.5 | -0.679 | 0.01247 | 0.001 | -54.433
-6 | -0.626 | 0.01204 | 0 | -51.982
-5.5 | -0.571 | 0.01159 | -0.001 | -49.263
-5 | -0.515 | 0.01119 | -0.003 | -46.027
-4.5 | -0.458 | 0.0108 | -0.004 | -42.424
-4 | -0.4 | 0.01044 | -0.005 | -38.351
-3.5 | -0.342 | 0.0101 | -0.006 | -33.842
-3 | -0.282 | 0.00981 | -0.007 | -28.787
-2.5 | -0.223 | 0.00955 | -0.008 | -23.307
-2 | -0.164 | 0.00561 | -0.01 | -29.164
-1.5 | -0.102 | 0.00556 | -0.011 | -18.402
-1 | -0.041 | 0.00556 | -0.012 | -7.385
-0.5 | 0.02 | 0.00558 | -0.013 | 3.669
0 | 0.082 | 0.00541 | -0.014 | 15.14
0.5 | 0.143 | 0.00523 | -0.016 | 27.384
1 | 0.204 | 0.00502 | -0.017 | 40.668
1.5 | 0.265 | 0.0055 | -0.018 | 48.236
2 | 0.325 | 0.00558 | -0.019 | 58.322
2.5 | 0.385 | 0.00563 | -0.02 | 68.476
3 | 0.445 | 0.00568 | -0.021 | 78.331
3.5 | 0.5 | 0.01098 | -0.022 | 45.558
4 | 0.558 | 0.01136 | -0.023 | 49.148
4.5 | 0.615 | 0.01182 | -0.025 | 52.07
5 | 0.672 | 0.01223 | -0.026 | 54.922
5.5 | 0.727 | 0.01269 | -0.027 | 57.271
6 | 0.78 | 0.01322 | -0.028 | 59.019
6.5 | 0.832 | 0.01372 | -0.029 | 60.625
7 | 0.881 | 0.01435 | -0.03 | 61.4
7.5 | 0.929 | 0.01489 | -0.031 | 62.366
8 | 0.973 | 0.01552 | -0.032 | 62.712
8.5 | 1.015 | 0.01621 | -0.033 | 62.634
9 | 1.054 | 0.01694 | -0.034 | 62.237
9.5 | 1.089 | 0.01779 | -0.035 | 61.25
10 | 1.121 | 0.01866 | -0.036 | 60.093
10.5 | 1.149 | 0.01958 | -0.038 | 58.689
11 | 1.173 | 0.02068 | -0.039 | 56.745
11.5 | 1.193 | 0.02186 | -0.039 | 54.557
12 | 1.206 | 0.02331 | -0.04 | 51.726
12.5 | 1.214 | 0.0251 | -0.041 | 48.388
13 | 1.041 | 0.08312 | -0.025 | 12.529
13.5 | 1.036 | 0.09067 | -0.023 | 11.426
14 | 1.031 | 0.09757 | -0.022 | 10.571
14.5 | 1.025 | 0.10268 | -0.023 | 9.984
15 | 1.016 | 0.10955 | -0.023 | 9.277
15.5 | 1.004 | 0.11714 | -0.023 | 8.571
16 | 0.989 | 0.12336 | -0.023 | 8.021
16.5 | 0.972 | 0.12872 | -0.024 | 7.553
17 | 0.953 | 0.1358 | -0.024 | 7.019
17.5 | 0.933 | 0.14515 | -0.024 | 6.426

## 42. Re 1M Mach 0.00 (2)
BIGFOIL.COM POLAR EXPORT
NACA66-116 a=0.5
NACA66-116 a=0.5 |  |  |  | Cl Max: | 1.1297 | at alpha= | 17 | deg
XFOIL ncrit=9 |  |  |  | L/D Max: | 81.7438 | at alpha= | 4 | deg
Re: | 1000000 |  |  | Cd Min: | 0.20202 | at alpha= | -19.5 | deg
Mach: | 0 |  |  | Cl=0 at alpha= | -0.65094 | deg
|  |  |  | @ Cl=0.1, Cd= | 0.00684
|  |  |  | @ Cl=0.4, Cd= | 0.0064511
|  |  |  | @ Cl=0.6, Cd= | 0.013279
alpha (deg) | Cl | Cd | Cm | Cl/Cd
-19.5 | -0.6047 | 0.20202 | -0.0005 | -2.9933
-19 | -0.5875 | 0.19653 | -0.0039 | -2.9894
-18.5 | -0.5691 | 0.19169 | -0.0072 | -2.9689
-18 | -0.5553 | 0.18495 | -0.0112 | -3.0024
-17.5 | -0.8675 | 0.0894 | -0.0563 | -9.7036
-17 | -0.9265 | 0.07163 | -0.0664 | -12.9345
-16.5 | -0.96 | 0.06071 | -0.0709 | -15.8129
-16 | -0.9828 | 0.05223 | -0.0732 | -18.8168
-15.5 | -0.9729 | 0.04769 | -0.0753 | -20.4005
-14.5 | -0.9889 | 0.03883 | -0.0699 | -25.4674
-14 | -0.9853 | 0.03524 | -0.067 | -27.9597
-13.5 | -0.9747 | 0.03207 | -0.0641 | -30.3929
-13 | -0.9562 | 0.02997 | -0.0614 | -31.9052
-12.5 | -0.9337 | 0.02762 | -0.0588 | -33.8052
-12 | -0.9054 | 0.02572 | -0.0566 | -35.2022
-11.5 | -0.8757 | 0.02431 | -0.0542 | -36.0222
-11 | -0.837 | 0.02186 | -0.0532 | -38.2891
-10.5 | -0.8016 | 0.02071 | -0.0514 | -38.7059
-10 | -0.7646 | 0.01945 | -0.0497 | -39.3111
-9.5 | -0.7263 | 0.01838 | -0.048 | -39.5158
-9 | -0.6875 | 0.01741 | -0.0463 | -39.4888
-8.5 | -0.651 | 0.01629 | -0.0442 | -39.9632
-8 | -0.6191 | 0.01504 | -0.0413 | -41.1636
-7.5 | -0.5805 | 0.01425 | -0.0393 | -40.7368
-7 | -0.5417 | 0.01352 | -0.0372 | -40.0666
-6.5 | -0.5061 | 0.0127 | -0.0344 | -39.8504
-6 | -0.4702 | 0.01202 | -0.0314 | -39.1181
-5.5 | -0.431 | 0.01158 | -0.0289 | -37.2193
-5 | -0.3908 | 0.01105 | -0.0266 | -35.3665
-4.5 | -0.3455 | 0.01063 | -0.0252 | -32.5024
-4 | -0.3096 | 0.00973 | -0.0221 | -31.8191
-3.5 | -0.2905 | 0.00802 | -0.0165 | -36.2219
-3 | -0.268 | 0.00632 | -0.0111 | -42.4051
-2.5 | -0.2129 | 0.0063 | -0.0113 | -33.7937
-2 | -0.1562 | 0.00644 | -0.0117 | -24.2547
-1.5 | -0.0987 | 0.00657 | -0.0123 | -15.0228
-1 | -0.0407 | 0.00673 | -0.0129 | -6.0475
-0.5 | 0.0176 | 0.00677 | -0.0138 | 2.5997
0 | 0.0764 | 0.00684 | -0.0149 | 11.1696
0.5 | 0.1351 | 0.00684 | -0.016 | 19.7515
1 | 0.1938 | 0.0068 | -0.0171 | 28.5
1.5 | 0.2526 | 0.00674 | -0.0181 | 37.4777
2 | 0.3112 | 0.00674 | -0.0191 | 46.1721
2.5 | 0.3688 | 0.00655 | -0.0197 | 56.3053
3 | 0.4256 | 0.00637 | -0.0202 | 66.8132
3.5 | 0.481 | 0.00626 | -0.0205 | 76.8371
4 | 0.5297 | 0.00648 | -0.0194 | 81.7438
4.5 | 0.541 | 0.00828 | -0.0119 | 65.3382
5 | 0.5422 | 0.00989 | -0.0025 | 54.8231
5.5 | 0.5397 | 0.01156 | 0.0071 | 46.6869
6 | 0.5676 | 0.01259 | 0.0111 | 45.0834
6.5 | 0.6038 | 0.01336 | 0.0136 | 45.1946
7 | 0.6415 | 0.01407 | 0.0158 | 45.5935
7.5 | 0.6769 | 0.01492 | 0.0182 | 45.3686
8 | 0.7093 | 0.016 | 0.0209 | 44.3312
8.5 | 0.7455 | 0.01686 | 0.023 | 44.2171
9 | 0.7795 | 0.01788 | 0.0252 | 43.5962
9.5 | 0.8009 | 0.01966 | 0.029 | 40.7375
10 | 0.8356 | 0.0207 | 0.031 | 40.3671
10.5 | 0.8664 | 0.022 | 0.0333 | 39.3818
11 | 0.8995 | 0.02316 | 0.0351 | 38.8385
11.5 | 0.928 | 0.02462 | 0.0375 | 37.6929
12 | 0.9492 | 0.02685 | 0.0405 | 35.352
12.5 | 0.9769 | 0.02836 | 0.0429 | 34.4464
13 | 1.0057 | 0.03012 | 0.0446 | 33.3898
14 | 1.0741 | 0.03447 | 0.0434 | 31.1604
14.5 | 1.0951 | 0.03703 | 0.0449 | 29.5733
15 | 1.1105 | 0.04026 | 0.0464 | 27.5832
15.5 | 1.1183 | 0.04461 | 0.0482 | 25.0684
16 | 1.1272 | 0.04847 | 0.0491 | 23.2556
16.5 | 1.1284 | 0.05352 | 0.0497 | 21.0837
17 | 1.1297 | 0.05875 | 0.0495 | 19.2289
17.5 | 1.1234 | 0.0654 | 0.0484 | 17.1774
18 | 1.1006 | 0.075 | 0.0458 | 14.6747
18.5 | 1.083 | 0.08468 | 0.0417 | 12.7893
19 | 1.0598 | 0.09628 | 0.0358 | 11.0075
19.5 | 1.0221 | 0.11161 | 0.027 | 9.1578

## 43. Re 1M Mach 0.10 (1)
BIGFOIL.COM POLAR EXPORT
NACA66-116 a=0.5
NACA66-116 a=0.5 |  |  |  | Cl Max: | 1.187 | at alpha= | 11.5 | deg
JavaFoil+Calcfoil stall+Eppler ext transition |  |  |  | L/D Max: | 78.211 | at alpha= | 3 | deg
Re: | 1000000 |  |  | Cd Min: | 0.00526 | at alpha= | 0.5 | deg
Mach: | 0.1 |  |  | Cl=0 at alpha= | -0.66936 | deg
|  |  |  | @ Cl=0.1, Cd= | 0.0053665
|  |  |  | @ Cl=0.4, Cd= | 0.0056417
|  |  |  | @ Cl=0.6, Cd= | 0.011712
alpha (deg) | Cl | Cd | Cm | Cl/Cd
-14.5 | -0.907 | 0.10549 | 0.009 | -8.595
-14 | -0.909 | 0.09894 | 0.008 | -9.19
-13.5 | -0.909 | 0.09276 | 0.008 | -9.796
-13 | -0.905 | 0.08836 | 0.007 | -10.237
-12.5 | -0.897 | 0.08276 | 0.007 | -10.843
-12 | -0.886 | 0.07785 | 0.006 | -11.38
-11.5 | -0.872 | 0.07349 | 0.006 | -11.87
-11 | -0.854 | 0.06888 | 0.005 | -12.405
-10.5 | -0.834 | 0.06488 | 0.005 | -12.856
-10 | -0.809 | 0.06109 | 0.004 | -13.248
-9.5 | -0.945 | 0.01607 | 0.008 | -58.793
-9 | -0.91 | 0.01538 | 0.007 | -59.151
-8.5 | -0.871 | 0.01474 | 0.005 | -59.072
-8 | -0.828 | 0.01416 | 0.004 | -58.438
-7.5 | -0.782 | 0.01362 | 0.003 | -57.443
-7 | -0.733 | 0.01307 | 0.002 | -56.099
-6.5 | -0.682 | 0.01258 | 0.001 | -54.161
-6 | -0.628 | 0.01209 | 0 | -51.965
-5.5 | -0.573 | 0.01162 | -0.001 | -49.333
-5 | -0.517 | 0.01124 | -0.003 | -46.042
-4.5 | -0.46 | 0.01087 | -0.004 | -42.335
-4 | -0.402 | 0.01047 | -0.005 | -38.424
-3.5 | -0.343 | 0.01016 | -0.006 | -33.78
-3 | -0.284 | 0.00987 | -0.007 | -28.742
-2.5 | -0.224 | 0.00956 | -0.008 | -23.376
-2 | -0.164 | 0.00558 | -0.01 | -29.449
-1.5 | -0.103 | 0.00558 | -0.011 | -18.433
-1 | -0.041 | 0.00558 | -0.012 | -7.399
-0.5 | 0.021 | 0.00555 | -0.013 | 3.704
0 | 0.082 | 0.00541 | -0.014 | 15.219
0.5 | 0.144 | 0.00526 | -0.016 | 27.337
1 | 0.205 | 0.00551 | -0.017 | 37.257
1.5 | 0.267 | 0.00554 | -0.018 | 48.091
2 | 0.327 | 0.00557 | -0.019 | 58.636
2.5 | 0.387 | 0.00562 | -0.02 | 68.847
3 | 0.447 | 0.00572 | -0.021 | 78.211
3.5 | 0.502 | 0.01102 | -0.022 | 45.599
4 | 0.561 | 0.01139 | -0.024 | 49.206
4.5 | 0.618 | 0.01186 | -0.025 | 52.1
5 | 0.675 | 0.01232 | -0.026 | 54.765
5.5 | 0.73 | 0.01277 | -0.027 | 57.161
6 | 0.784 | 0.0133 | -0.028 | 58.937
6.5 | 0.835 | 0.01389 | -0.029 | 60.14
7 | 0.885 | 0.0144 | -0.03 | 61.449
7.5 | 0.932 | 0.01499 | -0.031 | 62.141
8 | 0.976 | 0.0157 | -0.032 | 62.181
8.5 | 1.017 | 0.01637 | -0.034 | 62.149
9 | 1.056 | 0.01707 | -0.035 | 61.861
9.5 | 1.09 | 0.01794 | -0.036 | 60.766
10 | 1.121 | 0.01883 | -0.037 | 59.529
10.5 | 1.148 | 0.01984 | -0.038 | 57.853
11 | 1.17 | 0.02099 | -0.039 | 55.73
11.5 | 1.187 | 0.02215 | -0.04 | 53.582
12 | 1.018 | 0.07357 | -0.025 | 13.839
12.5 | 1.026 | 0.07856 | -0.025 | 13.062
13 | 1.025 | 0.08606 | -0.023 | 11.915
13.5 | 1.023 | 0.09205 | -0.023 | 11.112
14 | 1.015 | 0.0992 | -0.022 | 10.234
14.5 | 1.006 | 0.10474 | -0.023 | 9.604
15 | 0.993 | 0.11039 | -0.023 | 8.995
15.5 | 0.978 | 0.11812 | -0.023 | 8.276
16 | 0.959 | 0.1251 | -0.023 | 7.663
16.5 | 0.938 | 0.13125 | -0.023 | 7.144

## 44. Re 1M Mach 0.10 (2)
BIGFOIL.COM POLAR EXPORT
NACA66-116 a=0.5
NACA66-116 a=0.5 |  |  |  | Cl Max: | 1.1092 | at alpha= | 16 | deg
XFOIL ncrit=9 |  |  |  | L/D Max: | 80.9451 | at alpha= | 4 | deg
Re: | 1000000 |  |  | Cd Min: | 0.21285 | at alpha= | 20 | deg
Mach: | 0.1 |  |  | Cl=0 at alpha= | -0.65077 | deg
|  |  |  | @ Cl=0.1, Cd= | 0.0068822
|  |  |  | @ Cl=0.4, Cd= | 0.0064886
|  |  |  | @ Cl=0.6, Cd= | 0.013458
alpha (deg) | Cl | Cd | Cm | Cl/Cd
-19 | -0.5877 | 0.19735 | -0.0037 | -2.978
-18.5 | -0.5689 | 0.19252 | -0.0071 | -2.955
-18 | -0.5548 | 0.18579 | -0.0111 | -2.9862
-17.5 | -0.5543 | 0.17301 | -0.0182 | -3.2039
-16 | -0.9245 | 0.05975 | -0.0737 | -15.4728
-15.5 | -0.9183 | 0.05413 | -0.0771 | -16.9647
-14.5 | -0.9597 | 0.04209 | -0.0731 | -22.8011
-14 | -0.9646 | 0.03774 | -0.0701 | -25.5591
-13.5 | -0.9626 | 0.03381 | -0.0668 | -28.4709
-13 | -0.9476 | 0.0315 | -0.0639 | -30.0825
-12.5 | -0.9298 | 0.02869 | -0.0609 | -32.4085
-12 | -0.904 | 0.02648 | -0.0584 | -34.139
-11.5 | -0.8749 | 0.02482 | -0.056 | -35.2498
-11 | -0.8373 | 0.02237 | -0.0547 | -37.4296
-10.5 | -0.8021 | 0.02112 | -0.0529 | -37.9782
-10 | -0.7646 | 0.01979 | -0.0511 | -38.6357
-9.5 | -0.726 | 0.01867 | -0.0494 | -38.8859
-9 | -0.687 | 0.01763 | -0.0476 | -38.9677
-8.5 | -0.6477 | 0.01672 | -0.0458 | -38.738
-8 | -0.6177 | 0.01522 | -0.0426 | -40.5848
-7.5 | -0.5791 | 0.0144 | -0.0406 | -40.2153
-7 | -0.5403 | 0.01364 | -0.0384 | -39.6114
-6.5 | -0.5037 | 0.01284 | -0.0357 | -39.229
-6 | -0.4682 | 0.01209 | -0.0326 | -38.7262
-5.5 | -0.4288 | 0.01162 | -0.0301 | -36.9019
-5 | -0.39 | 0.0111 | -0.0274 | -35.1351
-4.5 | -0.3449 | 0.01068 | -0.0259 | -32.294
-4 | -0.308 | 0.00984 | -0.0229 | -31.3008
-3.5 | -0.2898 | 0.00813 | -0.017 | -35.6458
-3 | -0.2691 | 0.00635 | -0.0113 | -42.378
-2.5 | -0.214 | 0.00632 | -0.0114 | -33.8608
-2 | -0.1571 | 0.00646 | -0.0118 | -24.3189
-1.5 | -0.0992 | 0.00659 | -0.0124 | -15.0531
-1 | -0.041 | 0.00675 | -0.013 | -6.0741
-0.5 | 0.0177 | 0.00681 | -0.0139 | 2.5991
0 | 0.0768 | 0.00689 | -0.015 | 11.1466
0.5 | 0.1359 | 0.00687 | -0.0161 | 19.7817
1 | 0.1949 | 0.00683 | -0.0172 | 28.5359
1.5 | 0.2541 | 0.00677 | -0.0182 | 37.5332
2 | 0.3129 | 0.00676 | -0.0192 | 46.287
2.5 | 0.371 | 0.00658 | -0.0198 | 56.383
3 | 0.4281 | 0.0064 | -0.0203 | 66.8906
3.5 | 0.4837 | 0.00628 | -0.0205 | 77.0223
4 | 0.531 | 0.00656 | -0.0191 | 80.9451
4.5 | 0.5407 | 0.00837 | -0.0112 | 64.5998
5 | 0.5387 | 0.00996 | -0.0012 | 54.0863
5.5 | 0.5367 | 0.01172 | 0.0082 | 45.7935
6 | 0.5664 | 0.0127 | 0.012 | 44.5984
6.5 | 0.6023 | 0.01351 | 0.0146 | 44.5818
7 | 0.6406 | 0.01422 | 0.0167 | 45.0492
7.5 | 0.6756 | 0.01512 | 0.0193 | 44.6825
8 | 0.7084 | 0.0162 | 0.022 | 43.7284
8.5 | 0.7443 | 0.0171 | 0.0241 | 43.5263
9 | 0.7781 | 0.01816 | 0.0265 | 42.8469
9.5 | 0.8003 | 0.01994 | 0.0302 | 40.1354
10 | 0.8343 | 0.02105 | 0.0323 | 39.6342
10.5 | 0.8652 | 0.0224 | 0.0346 | 38.625
11 | 0.8981 | 0.02361 | 0.0365 | 38.039
11.5 | 0.9258 | 0.02518 | 0.039 | 36.7673
12 | 0.9489 | 0.02736 | 0.0419 | 34.682
12.5 | 0.9763 | 0.029 | 0.0444 | 33.6655
13 | 1.0039 | 0.03085 | 0.0464 | 32.5413
14 | 1.0704 | 0.03554 | 0.0453 | 30.1182
14.5 | 1.0897 | 0.03837 | 0.0468 | 28.3998
15 | 1.0978 | 0.04268 | 0.0488 | 25.7216
15.5 | 1.1054 | 0.04682 | 0.0501 | 23.6096
16 | 1.1092 | 0.05141 | 0.0509 | 21.5756
16.5 | 1.1035 | 0.05751 | 0.0512 | 19.188
17 | 1.0983 | 0.0639 | 0.0502 | 17.1878
17.5 | 1.0825 | 0.07237 | 0.048 | 14.9579
18 | 1.044 | 0.08527 | 0.043 | 12.2435
18.5 | 1.0057 | 0.09981 | 0.0353 | 10.0761
19 | 0.6783 | 0.19927 | -0.0128 | 3.4039
19.5 | 0.6977 | 0.20294 | -0.0157 | 3.438
20 | 0.7039 | 0.21285 | -0.0206 | 3.307

## 45. Re 1M Mach 0.25 (1)
BIGFOIL.COM POLAR EXPORT
NACA66-116 a=0.5
NACA66-116 a=0.5 |  |  |  | Cl Max: | 1.123 | at alpha= | 10.5 | deg
JavaFoil+Calcfoil stall+Eppler ext transition |  |  |  | L/D Max: | 79.219 | at alpha= | 3 | deg
Re: | 1000000 |  |  | Cd Min: | 0.0051 | at alpha= | 0 | deg
Mach: | 0.25 |  |  | Cl=0 at alpha= | -0.66667 | deg
|  |  |  | @ Cl=0.1, Cd= | 0.0052175
|  |  |  | @ Cl=0.4, Cd= | 0.0057234
|  |  |  | @ Cl=0.6, Cd= | 0.011945
alpha (deg) | Cl | Cd | Cm | Cl/Cd
-13.5 | -0.795 | 0.09921 | 0.008 | -8.01
-13 | -0.813 | 0.09441 | 0.007 | -8.609
-12.5 | -0.825 | 0.08745 | 0.007 | -9.43
-12 | -0.831 | 0.08161 | 0.006 | -10.181
-11.5 | -0.831 | 0.0766 | 0.006 | -10.846
-11 | -0.825 | 0.07232 | 0.005 | -11.41
-10.5 | -0.815 | 0.067 | 0.005 | -12.163
-10 | -0.8 | 0.0629 | 0.004 | -12.717
-9.5 | -0.779 | 0.05912 | 0.004 | -13.17
-9 | -0.753 | 0.05541 | 0.003 | -13.596
-8.5 | -0.877 | 0.01532 | 0.006 | -57.231
-8 | -0.838 | 0.01478 | 0.004 | -56.656
-7.5 | -0.794 | 0.01414 | 0.003 | -56.145
-7 | -0.747 | 0.01353 | 0.002 | -55.189
-6.5 | -0.695 | 0.013 | 0.001 | -53.483
-6 | -0.642 | 0.01247 | 0 | -51.477
-5.5 | -0.586 | 0.01202 | -0.001 | -48.806
-5 | -0.53 | 0.01156 | -0.003 | -45.825
-4.5 | -0.471 | 0.01112 | -0.004 | -42.379
-4 | -0.412 | 0.01071 | -0.005 | -38.469
-3.5 | -0.352 | 0.01039 | -0.006 | -33.886
-3 | -0.291 | 0.01008 | -0.007 | -28.863
-2.5 | -0.229 | 0.00979 | -0.009 | -23.418
-2 | -0.169 | 0.00531 | -0.01 | -31.728
-1.5 | -0.106 | 0.00554 | -0.011 | -19.063
-1 | -0.042 | 0.00569 | -0.012 | -7.45
-0.5 | 0.021 | 0.00533 | -0.014 | 3.968
0 | 0.084 | 0.0051 | -0.015 | 16.562
0.5 | 0.148 | 0.00557 | -0.016 | 26.495
1 | 0.211 | 0.00559 | -0.017 | 37.69
1.5 | 0.273 | 0.00562 | -0.018 | 48.664
2 | 0.335 | 0.00567 | -0.02 | 59.12
2.5 | 0.397 | 0.00572 | -0.021 | 69.357
3 | 0.458 | 0.00579 | -0.022 | 79.219
3.5 | 0.515 | 0.01131 | -0.023 | 45.552
4 | 0.575 | 0.01173 | -0.024 | 48.992
4.5 | 0.633 | 0.01223 | -0.025 | 51.8
5 | 0.691 | 0.01267 | -0.026 | 54.528
5.5 | 0.747 | 0.01321 | -0.028 | 56.567
6 | 0.801 | 0.01382 | -0.029 | 57.966
6.5 | 0.853 | 0.01434 | -0.03 | 59.458
7 | 0.901 | 0.015 | -0.031 | 60.079
7.5 | 0.947 | 0.01567 | -0.032 | 60.412
8 | 0.989 | 0.01645 | -0.033 | 60.126
8.5 | 1.027 | 0.01723 | -0.034 | 59.613
9 | 1.06 | 0.01809 | -0.035 | 58.596
9.5 | 1.088 | 0.01897 | -0.037 | 57.377
10 | 1.11 | 0.02017 | -0.038 | 55.043
10.5 | 1.123 | 0.02139 | -0.038 | 52.507
11 | 0.953 | 0.0707 | -0.021 | 13.477
11.5 | 0.955 | 0.07542 | -0.02 | 12.668
12 | 0.954 | 0.08192 | -0.021 | 11.65
12.5 | 0.947 | 0.0867 | -0.021 | 10.921
13 | 0.933 | 0.09271 | -0.021 | 10.065
13.5 | 0.907 | 0.10061 | -0.021 | 9.011
14 | 0.874 | 0.10656 | -0.021 | 8.203
14.5 | 0.835 | 0.11409 | -0.021 | 7.321
15 | 0.791 | 0.12352 | -0.021 | 6.401
15.5 | 0.741 | 0.13381 | -0.021 | 5.537

## 46. Re 1M Mach 0.25 (2)
BIGFOIL.COM POLAR EXPORT
NACA66-116 a=0.5
NACA66-116 a=0.5 |  |  |  | Cl Max: | 1.026 | at alpha= | 14 | deg
XFOIL ncrit=9 |  |  |  | L/D Max: | 77.8594 | at alpha= | 3.5 | deg
Re: | 1000000 |  |  | Cd Min: | 0.20492 | at alpha= | 19 | deg
Mach: | 0.25 |  |  | Cl=0 at alpha= | -0.65207 | deg
|  |  |  | @ Cl=0.1, Cd= | 0.0070231
|  |  |  | @ Cl=0.4, Cd= | 0.0066615
|  |  |  | @ Cl=0.6, Cd= | 0.014352
alpha (deg) | Cl | Cd | Cm | Cl/Cd
-17 | -0.5327 | 0.16787 | -0.0255 | -3.1733
-16.5 | -0.5202 | 0.16226 | -0.0277 | -3.206
-16 | -0.508 | 0.15584 | -0.0308 | -3.2598
-15.5 | -0.4979 | 0.1485 | -0.0344 | -3.3529
-15 | -0.509 | 0.13287 | -0.0422 | -3.8308
-14.5 | -0.6459 | 0.08695 | -0.0652 | -7.4284
-14 | -0.717 | 0.06691 | -0.0774 | -10.7159
-13.5 | -0.7887 | 0.05276 | -0.0809 | -14.9488
-13 | -0.8107 | 0.04641 | -0.0797 | -17.4682
-12.5 | -0.8484 | 0.03879 | -0.0756 | -21.8716
-12 | -0.8597 | 0.03363 | -0.0711 | -25.5635
-11 | -0.8345 | 0.02663 | -0.0632 | -31.3368
-10.5 | -0.804 | 0.02371 | -0.0606 | -33.9097
-10 | -0.7666 | 0.02188 | -0.0585 | -35.0366
-9.5 | -0.7269 | 0.02045 | -0.0565 | -35.5452
-9 | -0.6854 | 0.01904 | -0.0546 | -35.9979
-8.5 | -0.6447 | 0.01781 | -0.0525 | -36.1988
-8 | -0.6096 | 0.01629 | -0.0497 | -37.4217
-7.5 | -0.571 | 0.01528 | -0.0473 | -37.3691
-7 | -0.5323 | 0.01436 | -0.0447 | -37.0682
-6.5 | -0.4919 | 0.01362 | -0.0423 | -36.116
-6 | -0.4586 | 0.01257 | -0.0388 | -36.4837
-5.5 | -0.4173 | 0.01194 | -0.0363 | -34.9497
-5 | -0.3786 | 0.01134 | -0.0333 | -33.3862
-4.5 | -0.34 | 0.01089 | -0.03 | -31.2213
-4 | -0.2991 | 0.01034 | -0.0273 | -28.9265
-3.5 | -0.2847 | 0.00869 | -0.0203 | -32.7618
-3 | -0.2699 | 0.00672 | -0.0133 | -40.1637
-2.5 | -0.2203 | 0.00643 | -0.012 | -34.2613
-2 | -0.162 | 0.00655 | -0.0123 | -24.7328
-1.5 | -0.1023 | 0.00671 | -0.0128 | -15.2459
-1 | -0.0421 | 0.00689 | -0.0134 | -6.1103
-0.5 | 0.0184 | 0.00704 | -0.0143 | 2.6136
0 | 0.079 | 0.00703 | -0.0154 | 11.2376
0.5 | 0.1399 | 0.00701 | -0.0166 | 19.9572
1 | 0.2008 | 0.00698 | -0.0177 | 28.7679
1.5 | 0.2622 | 0.00692 | -0.0188 | 37.8902
2 | 0.3225 | 0.00689 | -0.0197 | 46.807
2.5 | 0.3825 | 0.0067 | -0.0202 | 57.0896
3 | 0.4416 | 0.00657 | -0.0207 | 67.2146
3.5 | 0.4983 | 0.0064 | -0.0206 | 77.8594
4 | 0.5359 | 0.00703 | -0.0171 | 76.2304
4.5 | 0.5356 | 0.00887 | -0.0069 | 60.3833
5 | 0.5228 | 0.01056 | 0.0052 | 49.5076
5.5 | 0.5249 | 0.01248 | 0.0136 | 42.0593
6 | 0.56 | 0.01336 | 0.0168 | 41.9162
6.5 | 0.5963 | 0.01427 | 0.0196 | 41.787
7 | 0.6351 | 0.01513 | 0.0219 | 41.9762
7.5 | 0.667 | 0.01628 | 0.0251 | 40.9705
8 | 0.7028 | 0.01734 | 0.0277 | 40.5306
8.5 | 0.738 | 0.01847 | 0.0302 | 39.9567
9 | 0.7676 | 0.01991 | 0.0334 | 38.5535
9.5 | 0.7949 | 0.02164 | 0.0367 | 36.7329
10 | 0.8271 | 0.02308 | 0.0393 | 35.8362
10.5 | 0.8587 | 0.02469 | 0.0419 | 34.7793
11 | 0.8901 | 0.02627 | 0.0443 | 33.8828
11.5 | 0.9166 | 0.02869 | 0.0472 | 31.9484
12 | 0.9454 | 0.0307 | 0.0497 | 30.7948
12.5 | 0.9695 | 0.03327 | 0.0526 | 29.1404
13 | 0.9869 | 0.03603 | 0.0557 | 27.3911
13.5 | 1.0182 | 0.03984 | 0.0537 | 25.5572
14 | 1.026 | 0.04389 | 0.0555 | 23.3766
14.5 | 1.0162 | 0.05023 | 0.0571 | 20.2309
15 | 0.9932 | 0.05838 | 0.0573 | 17.0127
15.5 | 0.964 | 0.06833 | 0.0552 | 14.108
16 | 0.9281 | 0.08074 | 0.0502 | 11.4949
16.5 | 0.8884 | 0.09562 | 0.042 | 9.2909
17 | 0.8305 | 0.11674 | 0.0289 | 7.1141
17.5 | 0.6784 | 0.16758 | 0.0033 | 4.0482
18 | 0.6523 | 0.19066 | -0.0062 | 3.4213
18.5 | 0.6639 | 0.19884 | -0.0109 | 3.3389
19 | 0.6804 | 0.20492 | -0.0148 | 3.3203

## 47. Re 1M Mach 0.50 (1)
BIGFOIL.COM POLAR EXPORT
NACA66-116 a=0.5
NACA66-116 a=0.5 |  |  |  | Cl Max: | 1.138 | at alpha= | 20 | deg
JavaFoil+Calcfoil stall+Eppler ext transition |  |  |  | L/D Max: | 72.372 | at alpha= | 2.5 | deg
Re: | 1000000 |  |  | Cd Min: | 0.00544 | at alpha= | 0.5 | deg
Mach: | 0.5 |  |  | Cl=0 at alpha= | -0.66429 | deg
|  |  |  | @ Cl=0.1, Cd= | 0.0057691
|  |  |  | @ Cl=0.4, Cd= | 0.0060271
|  |  |  | @ Cl=0.6, Cd= | 0.012976
alpha (deg) | Cl | Cd | Cm | Cl/Cd
-20 | -1.069 | 0.20306 | 0.019 | -5.264
-19.5 | -1.042 | 0.19436 | 0.018 | -5.362
-19 | -1.015 | 0.1895 | 0.018 | -5.358
-18.5 | -0.988 | 0.18372 | 0.017 | -5.38
-18 | -0.962 | 0.18228 | 0.017 | -5.279
-17.5 | -0.933 | 0.17211 | 0.015 | -5.418
-17 | -0.905 | 0.16656 | 0.014 | -5.435
-16.5 | -0.878 | 0.16178 | 0.014 | -5.429
-16 | -0.851 | 0.15978 | 0.013 | -5.328
-15.5 | -0.823 | 0.14891 | 0.012 | -5.524
-15 | -0.795 | 0.14121 | 0.011 | -5.631
-14.5 | -0.768 | 0.13927 | 0.011 | -5.514
-14 | -0.741 | 0.1317 | 0.01 | -5.625
-13.5 | -0.714 | 0.12782 | 0.009 | -5.583
-13 | -0.685 | 0.12326 | 0.008 | -5.556
-12.5 | -0.657 | 0.11707 | 0.008 | -5.616
-12 | -0.63 | 0.14356 | 0.007 | -4.388
-11.5 | -0.603 | 0.10718 | 0.006 | -5.623
-11 | -0.575 | 0.10863 | 0.006 | -5.295
-10.5 | -0.548 | 0.10559 | 0.005 | -5.187
-10 | -0.519 | 0.09183 | 0.004 | -5.656
-9.5 | -0.492 | 0.08757 | 0.004 | -5.617
-9 | -0.464 | 0.0846 | 0.003 | -5.489
-8.5 | -0.437 | 0.08275 | 0.003 | -5.277
-8 | -0.572 | 0.05959 | 0.002 | -9.59
-7.5 | -0.638 | 0.05128 | 0.002 | -12.447
-7 | -0.633 | 0.04665 | 0.001 | -13.575
-6.5 | -0.606 | 0.04299 | 0.001 | -14.093
-6 | -0.688 | 0.01444 | 0 | -47.655
-5.5 | -0.636 | 0.01374 | -0.002 | -46.319
-5 | -0.579 | 0.01308 | -0.003 | -44.277
-4.5 | -0.518 | 0.0125 | -0.004 | -41.471
-4 | -0.455 | 0.01203 | -0.006 | -37.813
-3.5 | -0.389 | 0.01119 | -0.007 | -34.791
-3 | -0.322 | 0.01056 | -0.008 | -30.54
-2.5 | -0.254 | 0.01055 | -0.01 | -24.116
-2 | -0.186 | 0.01021 | -0.011 | -18.195
-1.5 | -0.117 | 0.00578 | -0.012 | -20.274
-1 | -0.047 | 0.00574 | -0.014 | -8.196
-0.5 | 0.023 | 0.00573 | -0.015 | 4.099
0 | 0.094 | 0.0058 | -0.016 | 16.151
0.5 | 0.164 | 0.00544 | -0.018 | 30.112
1 | 0.234 | 0.00569 | -0.019 | 41.116
1.5 | 0.303 | 0.0059 | -0.02 | 51.432
2 | 0.372 | 0.00599 | -0.022 | 62.045
2.5 | 0.44 | 0.00608 | -0.023 | 72.372
3 | 0.504 | 0.01219 | -0.024 | 41.403
3.5 | 0.571 | 0.0127 | -0.026 | 44.921
4 | 0.635 | 0.01331 | -0.027 | 47.754
4.5 | 0.698 | 0.01393 | -0.028 | 50.126
5 | 0.759 | 0.01465 | -0.029 | 51.822
5.5 | 0.817 | 0.01538 | -0.031 | 53.091
6 | 0.867 | 0.01627 | -0.032 | 53.303
6.5 | 0.909 | 0.0172 | -0.033 | 52.854
7 | 0.937 | 0.01812 | -0.034 | 51.732
7.5 | 0.785 | 0.04954 | -0.017 | 15.841
8 | 0.744 | 0.05488 | -0.017 | 13.565
8.5 | 0.509 | 0.06401 | -0.016 | 7.954
9 | 0.537 | 0.09166 | -0.017 | 5.856
9.5 | 0.564 | 0.08687 | -0.018 | 6.493
10 | 0.591 | 0.09774 | -0.018 | 6.05
10.5 | 0.619 | 0.10156 | -0.019 | 6.09
11 | 0.646 | 0.10337 | -0.02 | 6.252
11.5 | 0.674 | 0.10754 | -0.022 | 6.268
12 | 0.701 | 0.14558 | -0.022 | 4.816
12.5 | 0.728 | 0.11729 | -0.023 | 6.208
13 | 0.755 | 0.12103 | -0.023 | 6.24
13.5 | 0.783 | 0.1273 | -0.025 | 6.148
14 | 0.811 | 0.13723 | -0.026 | 5.908
14.5 | 0.838 | 0.14112 | -0.027 | 5.935
15 | 0.864 | 0.14737 | -0.028 | 5.865
15.5 | 0.892 | 0.15196 | -0.029 | 5.87
16 | 0.92 | 0.15296 | -0.031 | 6.016
16.5 | 0.947 | 0.15798 | -0.031 | 5.993
17 | 0.974 | 0.16427 | -0.032 | 5.927
17.5 | 1.002 | 0.17323 | -0.034 | 5.784
18 | 1.029 | 0.17725 | -0.035 | 5.807
18.5 | 1.055 | 0.18452 | -0.036 | 5.72
19 | 1.082 | 0.18734 | -0.037 | 5.777
19.5 | 1.11 | 0.19697 | -0.038 | 5.634
20 | 1.138 | 0.20571 | -0.039 | 5.531

## 48. Re 1M Mach 0.50 (2)
BIGFOIL.COM POLAR EXPORT
NACA66-116 a=0.5
NACA66-116 a=0.5 |  |  |  | Cl Max: | 0.7945 | at alpha= | 10 | deg
XFOIL ncrit=9 |  |  |  | L/D Max: | 78.3073 | at alpha= | 3.5 | deg
Re: | 1000000 |  |  | Cd Min: | 0.23994 | at alpha= | -20 | deg
Mach: | 0.5 |  |  | Cl=0 at alpha= | -0.64638 | deg
|  |  |  | @ Cl=0.1, Cd= | 0.0078183
|  |  |  | @ Cl=0.4, Cd= | 0.007402
|  |  |  | @ Cl=0.6, Cd= | 0.15241
alpha (deg) | Cl | Cd | Cm | Cl/Cd
-20 | -0.6443 | 0.23994 | 0.011 | -2.6853
-19 | -0.6026 | 0.22203 | -0.0015 | -2.714
-18 | -0.5623 | 0.20833 | -0.0092 | -2.6991
-17.5 | -0.5524 | 0.1982 | -0.0153 | -2.7871
-16.5 | -0.5143 | 0.18293 | -0.0229 | -2.8115
-16 | -0.4951 | 0.1758 | -0.0268 | -2.8163
-15.5 | -0.4784 | 0.16764 | -0.0314 | -2.8537
-15 | -0.4733 | 0.15609 | -0.0382 | -3.0322
-14.5 | -0.462 | 0.1463 | -0.0435 | -3.1579
-14 | -0.448 | 0.13884 | -0.047 | -3.2267
-13.5 | -0.4355 | 0.13058 | -0.0511 | -3.3351
-13 | -0.433 | 0.12 | -0.0568 | -3.6083
-12.5 | -0.4456 | 0.10649 | -0.0639 | -4.1844
-12 | -0.4598 | 0.09343 | -0.0712 | -4.9213
-11.5 | -0.4865 | 0.07659 | -0.0819 | -6.352
-11 | -0.5258 | 0.06155 | -0.092 | -8.5426
-10.5 | -0.5625 | 0.0511 | -0.096 | -11.0078
-10 | -0.5964 | 0.04288 | -0.0954 | -13.9086
-9.5 | -0.6203 | 0.03643 | -0.0918 | -17.0272
-9 | -0.6352 | 0.03058 | -0.0864 | -20.7717
-8.5 | -0.6271 | 0.02583 | -0.0809 | -24.278
-8 | -0.5906 | 0.02241 | -0.0769 | -26.3543
-7.5 | -0.5448 | 0.01997 | -0.0737 | -27.2809
-7 | -0.498 | 0.01831 | -0.0706 | -27.1983
-6.5 | -0.4554 | 0.01684 | -0.0669 | -27.0428
-6 | -0.4179 | 0.01541 | -0.0627 | -27.1188
-5.5 | -0.3779 | 0.01424 | -0.0589 | -26.5379
-5 | -0.3344 | 0.01334 | -0.0555 | -25.0675
-4.5 | -0.2925 | 0.01244 | -0.0519 | -23.5129
-4 | -0.247 | 0.01172 | -0.0488 | -21.0751
-3.5 | -0.2279 | 0.01032 | -0.0415 | -22.0833
-3 | -0.2447 | 0.0087 | -0.0273 | -28.1264
-2.5 | -0.2474 | 0.00688 | -0.0152 | -35.9593
-2 | -0.1835 | 0.00711 | -0.0146 | -25.8087
-1.5 | -0.1165 | 0.00738 | -0.0148 | -15.7859
-1 | -0.0488 | 0.00765 | -0.0152 | -6.3791
-0.5 | 0.0202 | 0.00783 | -0.0161 | 2.5798
0 | 0.0885 | 0.00782 | -0.0172 | 11.3171
0.5 | 0.1573 | 0.00781 | -0.0185 | 20.1408
1 | 0.2268 | 0.00779 | -0.0197 | 29.1142
1.5 | 0.2939 | 0.00775 | -0.0205 | 37.9226
2 | 0.3641 | 0.00755 | -0.0214 | 48.2252
2.5 | 0.432 | 0.00727 | -0.0217 | 59.4223
3 | 0.4981 | 0.00706 | -0.0214 | 70.5524
3.5 | 0.5505 | 0.00703 | -0.0184 | 78.3073
4 | 0.5194 | 0.00865 | -0.0006 | 60.0462
4.5 | 0.4893 | 0.01108 | 0.0145 | 44.1606
5 | 0.4707 | 0.01393 | 0.0262 | 33.7904
5.5 | 0.4931 | 0.01566 | 0.0319 | 31.4879
6 | 0.5339 | 0.01681 | 0.0352 | 31.7609
6.5 | 0.5722 | 0.01809 | 0.0388 | 31.6307
7 | 0.6087 | 0.01956 | 0.0426 | 31.1196
7.5 | 0.6374 | 0.02151 | 0.0471 | 29.6327
8 | 0.6716 | 0.02335 | 0.051 | 28.7623
8.5 | 0.7043 | 0.02538 | 0.055 | 27.7502
9 | 0.7348 | 0.02788 | 0.059 | 26.3558
9.5 | 0.7712 | 0.03053 | 0.0628 | 25.2604
10 | 0.7945 | 0.03443 | 0.0668 | 23.0758
11 | 0.7854 | 0.04623 | 0.0733 | 16.989
11.5 | 0.7642 | 0.0542 | 0.0737 | 14.0996
12 | 0.7359 | 0.06394 | 0.0714 | 11.5092
12.5 | 0.7047 | 0.07597 | 0.0655 | 9.276
13 | 0.6731 | 0.09014 | 0.0566 | 7.4673
13.5 | 0.6367 | 0.10789 | 0.045 | 5.9014
14 | 0.6067 | 0.1256 | 0.0356 | 4.8304
14.5 | 0.5928 | 0.1402 | 0.0281 | 4.2282
15 | 0.5884 | 0.15241 | 0.0224 | 3.8606

## 49. Re 2M Mach 0.00 (1)
BIGFOIL.COM POLAR EXPORT
NACA66-116 a=0.5
NACA66-116 a=0.5 |  |  |  | Cl Max: | 1.233 | at alpha= | 13 | deg
JavaFoil+Calcfoil stall+Eppler ext transition |  |  |  | L/D Max: | 99.062 | at alpha= | 3 | deg
Re: | 2000000 |  |  | Cd Min: | 0.00448 | at alpha= | -1 | deg
Mach: | 0 |  |  | Cl=0 at alpha= | -0.66393 | deg
|  |  |  | @ Cl=0.1, Cd= | 0.0044945
|  |  |  | @ Cl=0.4, Cd= | 0.004674
|  |  |  | @ Cl=0.6, Cd= | 0.010241
alpha (deg) | Cl | Cd | Cm | Cl/Cd
-18 | -0.863 | 0.14478 | 0.012 | -5.963
-17.5 | -0.879 | 0.1363 | 0.012 | -6.446
-17 | -0.892 | 0.12924 | 0.012 | -6.901
-16.5 | -0.903 | 0.12248 | 0.011 | -7.376
-16 | -0.913 | 0.11722 | 0.011 | -7.788
-15.5 | -0.921 | 0.11024 | 0.011 | -8.352
-15 | -0.926 | 0.10442 | 0.01 | -8.871
-14.5 | -0.93 | 0.09821 | 0.01 | -9.464
-14 | -0.932 | 0.09067 | 0.01 | -10.278
-13.5 | -0.934 | 0.08295 | 0.01 | -11.255
-13 | -1.089 | 0.02144 | 0.015 | -50.803
-12.5 | -1.086 | 0.01921 | 0.014 | -56.559
-12 | -1.074 | 0.01805 | 0.013 | -59.487
-11.5 | -1.058 | 0.01697 | 0.012 | -62.372
-11 | -1.037 | 0.0161 | 0.011 | -64.425
-10.5 | -1.012 | 0.01531 | 0.01 | -66.107
-10 | -0.982 | 0.01468 | 0.009 | -66.904
-9.5 | -0.949 | 0.01401 | 0.008 | -67.74
-9 | -0.912 | 0.01337 | 0.007 | -68.234
-8.5 | -0.872 | 0.0128 | 0.005 | -68.137
-8 | -0.829 | 0.01232 | 0.004 | -67.25
-7.5 | -0.782 | 0.01182 | 0.003 | -66.179
-7 | -0.733 | 0.01135 | 0.002 | -64.582
-6.5 | -0.681 | 0.0109 | 0.001 | -62.507
-6 | -0.628 | 0.0105 | 0 | -59.81
-5.5 | -0.573 | 0.01014 | -0.001 | -56.477
-5 | -0.517 | 0.00978 | -0.003 | -52.857
-4.5 | -0.46 | 0.00943 | -0.004 | -48.756
-4 | -0.402 | 0.00911 | -0.005 | -44.097
-3.5 | -0.343 | 0.00882 | -0.006 | -38.847
-3 | -0.283 | 0.00854 | -0.007 | -33.171
-2.5 | -0.223 | 0.00833 | -0.008 | -26.801
-2 | -0.164 | 0.00451 | -0.01 | -36.274
-1.5 | -0.102 | 0.00451 | -0.011 | -22.722
-1 | -0.041 | 0.00448 | -0.012 | -9.174
-0.5 | 0.02 | 0.00449 | -0.013 | 4.554
0 | 0.082 | 0.00448 | -0.014 | 18.311
0.5 | 0.144 | 0.00453 | -0.016 | 31.683
1 | 0.205 | 0.00455 | -0.017 | 45.12
1.5 | 0.267 | 0.0046 | -0.018 | 57.949
2 | 0.327 | 0.00463 | -0.019 | 70.662
2.5 | 0.388 | 0.00471 | -0.02 | 82.357
3 | 0.448 | 0.00453 | -0.021 | 99.062
3.5 | 0.502 | 0.00963 | -0.022 | 52.112
4 | 0.56 | 0.00996 | -0.024 | 56.194
4.5 | 0.617 | 0.01036 | -0.025 | 59.571
5 | 0.674 | 0.01075 | -0.026 | 62.686
5.5 | 0.729 | 0.01115 | -0.027 | 65.413
6 | 0.783 | 0.0116 | -0.028 | 67.483
6.5 | 0.835 | 0.01205 | -0.029 | 69.274
7 | 0.884 | 0.0126 | -0.03 | 70.195
7.5 | 0.932 | 0.01305 | -0.031 | 71.372
8 | 0.977 | 0.01363 | -0.032 | 71.68
8.5 | 1.019 | 0.01421 | -0.033 | 71.694
9 | 1.058 | 0.01482 | -0.035 | 71.367
9.5 | 1.093 | 0.01559 | -0.036 | 70.118
10 | 1.125 | 0.01637 | -0.037 | 68.743
10.5 | 1.154 | 0.01709 | -0.038 | 67.519
11 | 1.178 | 0.01814 | -0.039 | 64.953
11.5 | 1.199 | 0.01913 | -0.04 | 62.645
12 | 1.215 | 0.02019 | -0.041 | 60.169
12.5 | 1.226 | 0.02146 | -0.042 | 57.148
13 | 1.233 | 0.02286 | -0.042 | 53.916
13.5 | 1.229 | 0.02449 | -0.043 | 50.202
14 | 1.217 | 0.02748 | -0.044 | 44.274
14.5 | 1.08 | 0.0718 | -0.036 | 15.042
15 | 1.028 | 0.09928 | -0.029 | 10.356
15.5 | 1.012 | 0.10696 | -0.028 | 9.461
16 | 0.997 | 0.11246 | -0.028 | 8.867
16.5 | 0.976 | 0.12137 | -0.027 | 8.042
17 | 0.957 | 0.12899 | -0.027 | 7.415
17.5 | 0.936 | 0.13639 | -0.027 | 6.86
18 | 0.913 | 0.14239 | -0.027 | 6.414

## 50. Re 2M Mach 0.00 (2)
BIGFOIL.COM POLAR EXPORT
NACA66-116 a=0.5
NACA66-116 a=0.5 |  |  |  | Cl Max: | 1.3285 | at alpha= | 19.5 | deg
XFOIL ncrit=9 |  |  |  | L/D Max: | 89.8117 | at alpha= | 3 | deg
Re: | 2000000 |  |  | Cd Min: | 0.08951 | at alpha= | -20 | deg
Mach: | 0 |  |  | Cl=0 at alpha= | -0.66159 | deg
|  |  |  | @ Cl=0.1, Cd= | 0.0047849
|  |  |  | @ Cl=0.4, Cd= | 0.0047542
|  |  |  | @ Cl=0.6, Cd= | 0.010676
alpha (deg) | Cl | Cd | Cm | Cl/Cd
-20 | -1.0976 | 0.08951 | -0.0514 | -12.2623
-19.5 | -1.1293 | 0.07648 | -0.0587 | -14.766
-19 | -1.1632 | 0.06452 | -0.0642 | -18.0285
-18.5 | -1.1657 | 0.05777 | -0.0668 | -20.1783
-18 | -1.1663 | 0.05186 | -0.0683 | -22.4894
-17 | -1.1695 | 0.03971 | -0.0712 | -29.451
-16.5 | -1.1741 | 0.03546 | -0.0686 | -33.1105
-16 | -1.168 | 0.03221 | -0.0661 | -36.262
-15.5 | -1.1508 | 0.02986 | -0.0641 | -38.5399
-15 | -1.1292 | 0.02789 | -0.0621 | -40.4876
-14.5 | -1.1045 | 0.02616 | -0.0602 | -42.2209
-14 | -1.0826 | 0.02423 | -0.0578 | -44.6801
-13.5 | -1.0545 | 0.02279 | -0.0558 | -46.2703
-13 | -1.0239 | 0.02148 | -0.0538 | -47.6676
-12.5 | -0.9903 | 0.02042 | -0.0521 | -48.4966
-12 | -0.9581 | 0.01924 | -0.05 | -49.7973
-11.5 | -0.9279 | 0.01794 | -0.0475 | -51.7224
-11 | -0.9008 | 0.0165 | -0.0445 | -54.5939
-10.5 | -0.8626 | 0.0157 | -0.0428 | -54.9427
-10 | -0.8262 | 0.01485 | -0.0407 | -55.6364
-9.5 | -0.7876 | 0.01412 | -0.0388 | -55.779
-9 | -0.7472 | 0.01349 | -0.0371 | -55.3892
-8.5 | -0.707 | 0.01288 | -0.0353 | -54.8913
-8 | -0.6742 | 0.01196 | -0.0321 | -56.3712
-7.5 | -0.6338 | 0.01139 | -0.03 | -55.6453
-7 | -0.5926 | 0.01093 | -0.028 | -54.2177
-6.5 | -0.5521 | 0.01057 | -0.0257 | -52.2327
-6 | -0.5121 | 0.01006 | -0.0233 | -50.9046
-5 | -0.4159 | 0.00941 | -0.0215 | -44.1977
-4.5 | -0.3675 | 0.00901 | -0.0206 | -40.788
-4 | -0.3172 | 0.00868 | -0.0201 | -36.5438
-3 | -0.239 | 0.00679 | -0.0154 | -35.1988
-2.5 | -0.2021 | 0.00556 | -0.0127 | -36.3489
-2 | -0.1569 | 0.00477 | -0.0113 | -32.8931
-1.5 | -0.0989 | 0.00474 | -0.0122 | -20.865
-1 | -0.04 | 0.00474 | -0.0132 | -8.4388
-0.5 | 0.0191 | 0.00479 | -0.0142 | 3.9875
0 | 0.078 | 0.00477 | -0.0153 | 16.3522
0.5 | 0.1372 | 0.00481 | -0.0163 | 28.5239
1 | 0.1964 | 0.00482 | -0.0175 | 40.7469
1.5 | 0.2558 | 0.00479 | -0.0186 | 53.4029
2 | 0.3143 | 0.00475 | -0.0196 | 66.1684
2.5 | 0.3724 | 0.00473 | -0.0205 | 78.7315
3 | 0.4293 | 0.00478 | -0.0211 | 89.8117
3.5 | 0.4649 | 0.00597 | -0.018 | 77.8727
4 | 0.4916 | 0.00736 | -0.0134 | 66.7935
4.5 | 0.5162 | 0.00855 | -0.0083 | 60.3743
5 | 0.5324 | 0.00956 | -0.0014 | 55.6904
5.5 | 0.5642 | 0.01021 | 0.0025 | 55.2595
6 | 0.6034 | 0.01072 | 0.0048 | 56.2873
6.5 | 0.6434 | 0.01126 | 0.0069 | 57.1403
7 | 0.6829 | 0.01183 | 0.009 | 57.7261
7.5 | 0.7193 | 0.01255 | 0.0115 | 57.3147
8 | 0.7595 | 0.01315 | 0.0132 | 57.7567
8.5 | 0.798 | 0.01383 | 0.0151 | 57.7007
9 | 0.8334 | 0.01468 | 0.0175 | 56.7711
10 | 0.904 | 0.0165 | 0.0217 | 54.7879
10.5 | 0.9403 | 0.01742 | 0.0236 | 53.9782
11 | 0.976 | 0.01831 | 0.0254 | 53.3042
11.5 | 1.0072 | 0.01953 | 0.0276 | 51.5719
12 | 1.0319 | 0.02113 | 0.0305 | 48.8358
12.5 | 1.0628 | 0.02237 | 0.0326 | 47.5101
13 | 1.0922 | 0.0237 | 0.0346 | 46.0844
13.5 | 1.1213 | 0.02506 | 0.0367 | 44.7446
14 | 1.1489 | 0.0264 | 0.0389 | 43.5189
14.5 | 1.1885 | 0.02826 | 0.0377 | 42.0559
15.5 | 1.2175 | 0.03425 | 0.0416 | 35.5474
16 | 1.2409 | 0.03653 | 0.0427 | 33.9693
16.5 | 1.2553 | 0.03971 | 0.0441 | 31.6117
17 | 1.282 | 0.04192 | 0.0445 | 30.5821
17.5 | 1.2977 | 0.04521 | 0.0451 | 28.7038
18 | 1.3016 | 0.04988 | 0.0457 | 26.0946
18.5 | 1.3171 | 0.0536 | 0.0455 | 24.5728
19 | 1.3271 | 0.05812 | 0.0449 | 22.8338
19.5 | 1.3285 | 0.06394 | 0.0437 | 20.7773
20 | 1.3229 | 0.07099 | 0.0417 | 18.635

## 51. Re 2M Mach 0.10 (1)
BIGFOIL.COM POLAR EXPORT
NACA66-116 a=0.5
NACA66-116 a=0.5 |  |  |  | Cl Max: | 1.219 | at alpha= | 13 | deg
JavaFoil+Calcfoil stall+Eppler ext transition |  |  |  | L/D Max: | 98.948 | at alpha= | 3 | deg
Re: | 2000000 |  |  | Cd Min: | 0.00451 | at alpha= | -0.5 | deg
Mach: | 0.1 |  |  | Cl=0 at alpha= | -0.66936 | deg
|  |  |  | @ Cl=0.1, Cd= | 0.0045358
|  |  |  | @ Cl=0.4, Cd= | 0.004675
|  |  |  | @ Cl=0.6, Cd= | 0.010262
alpha (deg) | Cl | Cd | Cm | Cl/Cd
-17.5 | -0.839 | 0.13969 | 0.012 | -6.006
-17 | -0.856 | 0.13158 | 0.012 | -6.505
-16.5 | -0.871 | 0.12376 | 0.011 | -7.037
-16 | -0.884 | 0.11837 | 0.011 | -7.47
-15.5 | -0.895 | 0.11174 | 0.01 | -8.01
-15 | -0.904 | 0.1057 | 0.01 | -8.549
-14.5 | -0.91 | 0.09957 | 0.01 | -9.136
-14 | -0.913 | 0.09323 | 0.009 | -9.79
-13.5 | -0.916 | 0.08604 | 0.009 | -10.65
-13 | -0.939 | 0.06679 | 0.011 | -14.065
-12.5 | -1.072 | 0.02019 | 0.014 | -53.082
-12 | -1.064 | 0.01852 | 0.013 | -57.452
-11.5 | -1.052 | 0.01733 | 0.012 | -60.702
-11 | -1.033 | 0.0163 | 0.011 | -63.378
-10.5 | -1.01 | 0.01556 | 0.01 | -64.899
-10 | -0.981 | 0.01485 | 0.009 | -66.091
-9.5 | -0.949 | 0.0142 | 0.008 | -66.823
-9 | -0.913 | 0.01351 | 0.007 | -67.62
-8.5 | -0.874 | 0.01292 | 0.005 | -67.643
-8 | -0.831 | 0.0124 | 0.004 | -66.994
-7.5 | -0.785 | 0.01189 | 0.003 | -66.004
-7 | -0.736 | 0.01141 | 0.002 | -64.472
-6.5 | -0.684 | 0.01096 | 0.001 | -62.372
-6 | -0.63 | 0.01057 | 0 | -59.614
-5.5 | -0.575 | 0.01018 | -0.001 | -56.495
-5 | -0.519 | 0.0098 | -0.003 | -52.982
-4.5 | -0.462 | 0.00947 | -0.004 | -48.731
-4 | -0.403 | 0.00916 | -0.005 | -44.02
-3.5 | -0.344 | 0.00884 | -0.006 | -38.936
-3 | -0.285 | 0.00859 | -0.007 | -33.125
-2.5 | -0.224 | 0.00834 | -0.008 | -26.88
-2 | -0.164 | 0.00452 | -0.01 | -36.398
-1.5 | -0.103 | 0.00452 | -0.011 | -22.742
-1 | -0.041 | 0.00452 | -0.012 | -9.123
-0.5 | 0.021 | 0.00451 | -0.013 | 4.556
0 | 0.082 | 0.00453 | -0.014 | 18.19
0.5 | 0.144 | 0.00455 | -0.016 | 31.714
1 | 0.206 | 0.00455 | -0.017 | 45.286
1.5 | 0.268 | 0.00458 | -0.018 | 58.572
2 | 0.329 | 0.00464 | -0.019 | 70.894
2.5 | 0.39 | 0.0047 | -0.02 | 83.088
3 | 0.45 | 0.00455 | -0.022 | 98.948
3.5 | 0.504 | 0.00968 | -0.022 | 52.045
4 | 0.562 | 0.01 | -0.024 | 56.255
4.5 | 0.62 | 0.0104 | -0.025 | 59.61
5 | 0.677 | 0.0108 | -0.026 | 62.674
5.5 | 0.732 | 0.01124 | -0.027 | 65.155
6 | 0.786 | 0.01169 | -0.028 | 67.237
6.5 | 0.838 | 0.01215 | -0.029 | 68.946
7 | 0.888 | 0.01262 | -0.03 | 70.308
7.5 | 0.935 | 0.01314 | -0.031 | 71.13
8 | 0.979 | 0.01375 | -0.033 | 71.232
8.5 | 1.021 | 0.01432 | -0.034 | 71.276
9 | 1.059 | 0.015 | -0.035 | 70.629
9.5 | 1.094 | 0.01577 | -0.036 | 69.388
10 | 1.125 | 0.01656 | -0.037 | 67.922
10.5 | 1.152 | 0.01741 | -0.038 | 66.16
11 | 1.175 | 0.01841 | -0.039 | 63.802
11.5 | 1.193 | 0.0194 | -0.04 | 61.496
12 | 1.207 | 0.02052 | -0.041 | 58.833
12.5 | 1.216 | 0.02187 | -0.042 | 55.613
13 | 1.219 | 0.0234 | -0.043 | 52.097
13.5 | 1.209 | 0.02572 | -0.043 | 47.023
14 | 1.059 | 0.07361 | -0.034 | 14.388
14.5 | 1.018 | 0.095 | -0.028 | 10.71
15 | 1 | 0.10342 | -0.027 | 9.666
15.5 | 0.984 | 0.10814 | -0.027 | 9.104
16 | 0.963 | 0.11597 | -0.026 | 8.303
16.5 | 0.941 | 0.12463 | -0.026 | 7.546
17 | 0.918 | 0.12994 | -0.027 | 7.068
17.5 | 0.892 | 0.13755 | -0.026 | 6.486
18 | 0.866 | 0.14565 | -0.026 | 5.948

## 52. Re 2M Mach 0.10 (2)
BIGFOIL.COM POLAR EXPORT
NACA66-116 a=0.5
NACA66-116 a=0.5 |  |  |  | Cl Max: | 1.3037 | at alpha= | 19 | deg
XFOIL ncrit=9 |  |  |  | L/D Max: | 90.1461 | at alpha= | 3 | deg
Re: | 2000000 |  |  | Cd Min: | 0.11668 | at alpha= | -20 | deg
Mach: | 0.1 |  |  | Cl=0 at alpha= | -0.66219 | deg
|  |  |  | @ Cl=0.1, Cd= | 0.0047944
|  |  |  | @ Cl=0.4, Cd= | 0.0047621
|  |  |  | @ Cl=0.6, Cd= | 0.010793
alpha (deg) | Cl | Cd | Cm | Cl/Cd
-20 | -0.9668 | 0.11668 | -0.0366 | -8.2859
-19.5 | -1.0416 | 0.09354 | -0.0507 | -11.1353
-19 | -1.103 | 0.07536 | -0.061 | -14.6364
-18.5 | -1.1171 | 0.06602 | -0.0657 | -16.9206
-17 | -1.1192 | 0.04571 | -0.0743 | -24.4848
-16.5 | -1.1492 | 0.03865 | -0.0718 | -29.7335
-16 | -1.153 | 0.03434 | -0.0692 | -33.576
-15.5 | -1.1392 | 0.03157 | -0.0671 | -36.0849
-14.5 | -1.0983 | 0.02729 | -0.063 | -40.2455
-14 | -1.0777 | 0.02519 | -0.0605 | -42.7829
-13.5 | -1.0512 | 0.02357 | -0.0582 | -44.5991
-13 | -1.0213 | 0.02217 | -0.0562 | -46.0668
-12.5 | -0.9889 | 0.02097 | -0.0542 | -47.1578
-12 | -0.9572 | 0.01969 | -0.052 | -48.6135
-11.5 | -0.9217 | 0.01868 | -0.0501 | -49.3415
-11 | -0.8989 | 0.01689 | -0.0465 | -53.2208
-10.5 | -0.8618 | 0.016 | -0.0446 | -53.8625
-10 | -0.8257 | 0.0151 | -0.0423 | -54.6821
-9.5 | -0.7868 | 0.01434 | -0.0404 | -54.8675
-9 | -0.7466 | 0.01366 | -0.0386 | -54.6559
-8.5 | -0.7065 | 0.01302 | -0.0366 | -54.2627
-8 | -0.673 | 0.01209 | -0.0335 | -55.6658
-7.5 | -0.6326 | 0.0115 | -0.0314 | -55.0087
-7 | -0.591 | 0.01101 | -0.0294 | -53.6785
-6.5 | -0.5501 | 0.01061 | -0.0271 | -51.8473
-6 | -0.512 | 0.01011 | -0.0241 | -50.6429
-5.5 | -0.4656 | 0.00976 | -0.0229 | -47.7049
-5 | -0.4163 | 0.00944 | -0.0221 | -44.0996
-4.5 | -0.3678 | 0.00904 | -0.0212 | -40.6858
-4 | -0.3175 | 0.00871 | -0.0206 | -36.4524
-3.5 | -0.2743 | 0.00801 | -0.0188 | -34.2447
-3 | -0.2393 | 0.00684 | -0.0157 | -34.9854
-2.5 | -0.2026 | 0.00561 | -0.0129 | -36.1141
-2 | -0.1577 | 0.00478 | -0.0114 | -32.9916
-1.5 | -0.0994 | 0.00474 | -0.0123 | -20.9705
-1 | -0.0402 | 0.00475 | -0.0133 | -8.4632
-0.5 | 0.0193 | 0.00481 | -0.0143 | 4.0125
0 | 0.0785 | 0.00478 | -0.0154 | 16.4226
0.5 | 0.138 | 0.00482 | -0.0164 | 28.6307
1 | 0.1976 | 0.00483 | -0.0176 | 40.911
1.5 | 0.2573 | 0.0048 | -0.0188 | 53.6042
2 | 0.3162 | 0.00476 | -0.0197 | 66.4286
2.5 | 0.3747 | 0.00474 | -0.0206 | 79.0506
3 | 0.4318 | 0.00479 | -0.0212 | 90.1461
3.5 | 0.4665 | 0.00602 | -0.0178 | 77.4917
4 | 0.4924 | 0.00741 | -0.013 | 66.4507
4.5 | 0.5154 | 0.00863 | -0.0075 | 59.7219
5 | 0.5296 | 0.00964 | -0.0002 | 54.9378
5.5 | 0.5627 | 0.01028 | 0.0035 | 54.7374
6 | 0.602 | 0.01082 | 0.0058 | 55.6377
6.5 | 0.6424 | 0.01137 | 0.0079 | 56.4996
7 | 0.682 | 0.01196 | 0.01 | 57.0234
7.5 | 0.7188 | 0.01269 | 0.0125 | 56.643
8 | 0.759 | 0.01331 | 0.0143 | 57.0248
8.5 | 0.7975 | 0.01403 | 0.0163 | 56.8425
9 | 0.8317 | 0.01496 | 0.0189 | 55.5949
9.5 | 0.8673 | 0.01591 | 0.0211 | 54.5129
10 | 0.9037 | 0.01678 | 0.0231 | 53.8558
10.5 | 0.9395 | 0.01775 | 0.025 | 52.9296
11 | 0.9755 | 0.01868 | 0.0269 | 52.2216
11.5 | 1.0038 | 0.0201 | 0.0296 | 49.9403
12 | 1.0311 | 0.0216 | 0.0322 | 47.7361
12.5 | 1.0616 | 0.02291 | 0.0344 | 46.3378
13 | 1.0905 | 0.02434 | 0.0366 | 44.8028
13.5 | 1.1187 | 0.02581 | 0.0387 | 43.3437
14 | 1.1463 | 0.02723 | 0.041 | 42.097
14.5 | 1.1839 | 0.02936 | 0.0399 | 40.3236
15.5 | 1.2133 | 0.03552 | 0.0437 | 34.1582
16 | 1.235 | 0.03807 | 0.0449 | 32.4402
16.5 | 1.2472 | 0.04159 | 0.0463 | 29.988
17 | 1.2711 | 0.04418 | 0.0467 | 28.7709
17.5 | 1.284 | 0.04796 | 0.0473 | 26.7723
18 | 1.2855 | 0.05314 | 0.0476 | 24.1908
18.5 | 1.2976 | 0.05749 | 0.047 | 22.5709
19 | 1.3037 | 0.06283 | 0.046 | 20.7496
19.5 | 1.2985 | 0.06986 | 0.0441 | 18.5872
20 | 1.2839 | 0.0787 | 0.0408 | 16.3139

## 53. Re 2M Mach 0.25 (1)
BIGFOIL.COM POLAR EXPORT
NACA66-116 a=0.5
NACA66-116 a=0.5 |  |  |  | Cl Max: | 1.144 | at alpha= | 11.5 | deg
JavaFoil+Calcfoil stall+Eppler ext transition |  |  |  | L/D Max: | 105.272 | at alpha= | 3 | deg
Re: | 2000000 |  |  | Cd Min: | 0.00439 | at alpha= | 3 | deg
Mach: | 0.25 |  |  | Cl=0 at alpha= | -0.66667 | deg
|  |  |  | @ Cl=0.1, Cd= | 0.0045619
|  |  |  | @ Cl=0.4, Cd= | 0.00458
|  |  |  | @ Cl=0.6, Cd= | 0.010471
alpha (deg) | Cl | Cd | Cm | Cl/Cd
-15.5 | -0.671 | 0.12577 | 0.01 | -5.333
-15 | -0.709 | 0.1163 | 0.009 | -6.1
-14.5 | -0.743 | 0.10856 | 0.009 | -6.849
-14 | -0.772 | 0.10151 | 0.009 | -7.609
-13.5 | -0.796 | 0.09485 | 0.008 | -8.393
-13 | -0.814 | 0.08906 | 0.008 | -9.142
-12.5 | -0.827 | 0.0825 | 0.007 | -10.025
-12 | -0.834 | 0.07645 | 0.007 | -10.913
-11.5 | -0.835 | 0.07145 | 0.007 | -11.689
-11 | -0.828 | 0.06827 | 0.006 | -12.133
-10.5 | -0.985 | 0.01645 | 0.01 | -59.901
-10 | -0.968 | 0.0157 | 0.009 | -61.658
-9.5 | -0.944 | 0.0149 | 0.008 | -63.386
-9 | -0.915 | 0.01418 | 0.007 | -64.527
-8.5 | -0.88 | 0.01355 | 0.006 | -64.946
-8 | -0.841 | 0.01295 | 0.004 | -64.926
-7.5 | -0.797 | 0.01237 | 0.003 | -64.406
-7 | -0.749 | 0.01183 | 0.002 | -63.3
-6.5 | -0.697 | 0.01137 | 0.001 | -61.343
-6 | -0.644 | 0.01091 | 0 | -59.021
-5.5 | -0.588 | 0.01049 | -0.001 | -56.091
-5 | -0.531 | 0.01009 | -0.003 | -52.638
-4.5 | -0.473 | 0.00971 | -0.004 | -48.678
-4 | -0.413 | 0.00934 | -0.005 | -44.256
-3.5 | -0.353 | 0.00904 | -0.006 | -39.069
-3 | -0.292 | 0.00873 | -0.007 | -33.422
-2.5 | -0.23 | 0.0085 | -0.009 | -27.047
-2 | -0.169 | 0.00454 | -0.01 | -37.235
-1.5 | -0.106 | 0.00458 | -0.011 | -23.101
-1 | -0.042 | 0.00458 | -0.012 | -9.261
-0.5 | 0.021 | 0.00454 | -0.014 | 4.66
0 | 0.085 | 0.00455 | -0.015 | 18.641
0.5 | 0.148 | 0.0046 | -0.016 | 32.264
1 | 0.212 | 0.00462 | -0.017 | 45.891
1.5 | 0.275 | 0.00468 | -0.019 | 58.891
2 | 0.338 | 0.00451 | -0.02 | 75.008
2.5 | 0.4 | 0.00458 | -0.021 | 87.448
3 | 0.462 | 0.00439 | -0.022 | 105.272
3.5 | 0.517 | 0.00991 | -0.023 | 52.137
4 | 0.577 | 0.0103 | -0.024 | 55.988
4.5 | 0.635 | 0.01073 | -0.025 | 59.219
5 | 0.693 | 0.01114 | -0.027 | 62.229
5.5 | 0.75 | 0.0116 | -0.028 | 64.62
6 | 0.804 | 0.01208 | -0.029 | 66.519
6.5 | 0.855 | 0.01259 | -0.03 | 67.927
7 | 0.904 | 0.01316 | -0.031 | 68.713
7.5 | 0.95 | 0.01374 | -0.032 | 69.13
8 | 0.992 | 0.01442 | -0.033 | 68.834
8.5 | 1.03 | 0.01512 | -0.035 | 68.17
9 | 1.064 | 0.0159 | -0.036 | 66.897
9.5 | 1.092 | 0.0167 | -0.037 | 65.425
10 | 1.115 | 0.01777 | -0.038 | 62.744
10.5 | 1.131 | 0.0188 | -0.039 | 60.172
11 | 1.141 | 0.01997 | -0.04 | 57.144
11.5 | 1.144 | 0.02105 | -0.041 | 54.365
12 | 1.135 | 0.02331 | -0.042 | 48.685
12.5 | 0.957 | 0.07891 | -0.026 | 12.126
13 | 0.936 | 0.08777 | -0.023 | 10.666
13.5 | 0.91 | 0.09318 | -0.024 | 9.766
14 | 0.876 | 0.10054 | -0.023 | 8.713
14.5 | 0.837 | 0.10799 | -0.023 | 7.75
15 | 0.792 | 0.11587 | -0.023 | 6.837
15.5 | 0.742 | 0.12423 | -0.023 | 5.973
16 | 0.687 | 0.13334 | -0.023 | 5.154
16.5 | 0.628 | 0.1411 | -0.023 | 4.453

## 54. Re 2M Mach 0.25 (2)
BIGFOIL.COM POLAR EXPORT
NACA66-116 a=0.5
NACA66-116 a=0.5 |  |  |  | Cl Max: | 1.1536 | at alpha= | 16 | deg
XFOIL ncrit=9 |  |  |  | L/D Max: | 91.0429 | at alpha= | 3 | deg
Re: | 2000000 |  |  | Cd Min: | 0.20965 | at alpha= | -19.5 | deg
Mach: | 0.25 |  |  | Cl=0 at alpha= | -0.66287 | deg
|  |  |  | @ Cl=0.1, Cd= | 0.0048816
|  |  |  | @ Cl=0.4, Cd= | 0.0048354
|  |  |  | @ Cl=0.6, Cd= | 0.011492
alpha (deg) | Cl | Cd | Cm | Cl/Cd
-19.5 | -0.6011 | 0.20965 | 0.0021 | -2.8672
-19 | -0.5848 | 0.19994 | -0.0049 | -2.9249
-18 | -0.5616 | 0.18508 | -0.0125 | -3.0344
-17 | -0.876 | 0.08854 | -0.0618 | -9.8938
-16.5 | -0.9263 | 0.07162 | -0.0723 | -12.9335
-16 | -0.9667 | 0.0589 | -0.0784 | -16.4126
-15.5 | -0.9918 | 0.05004 | -0.0806 | -19.8201
-15 | -1.0098 | 0.04315 | -0.0802 | -23.4021
-14.5 | -1.0181 | 0.03779 | -0.0784 | -26.941
-14 | -1.0178 | 0.03347 | -0.0757 | -30.4093
-13.5 | -1.0124 | 0.0298 | -0.0725 | -33.9732
-13 | -0.9893 | 0.02762 | -0.0699 | -35.8182
-12.5 | -0.9695 | 0.02513 | -0.0667 | -38.5794
-12 | -0.9442 | 0.023 | -0.0636 | -41.0522
-11.5 | -0.9145 | 0.02127 | -0.0607 | -42.9948
-11 | -0.8806 | 0.01984 | -0.0581 | -44.3851
-10.5 | -0.8537 | 0.01796 | -0.0545 | -47.5334
-10 | -0.8202 | 0.01666 | -0.0515 | -49.2317
-9.5 | -0.7806 | 0.01572 | -0.0492 | -49.6565
-9 | -0.7415 | 0.01479 | -0.0468 | -50.1352
-8.5 | -0.7029 | 0.01389 | -0.0441 | -50.6048
-8 | -0.6634 | 0.01307 | -0.0416 | -50.7575
-7.5 | -0.6267 | 0.01213 | -0.0385 | -51.6653
-7 | -0.5839 | 0.01154 | -0.0363 | -50.5979
-6.5 | -0.5413 | 0.01099 | -0.0339 | -49.2539
-6 | -0.5014 | 0.01041 | -0.031 | -48.1652
-5.5 | -0.4619 | 0.00996 | -0.0279 | -46.3755
-5 | -0.4162 | 0.00962 | -0.0259 | -43.264
-4.5 | -0.3681 | 0.00922 | -0.0244 | -39.9241
-4 | -0.3174 | 0.00889 | -0.0235 | -35.703
-3.5 | -0.2717 | 0.00833 | -0.0217 | -32.617
-3 | -0.2385 | 0.00717 | -0.0178 | -33.2636
-2 | -0.1628 | 0.00482 | -0.0119 | -33.7759
-1.5 | -0.1025 | 0.0048 | -0.0127 | -21.3542
-1 | -0.0414 | 0.00482 | -0.0137 | -8.5892
-0.5 | 0.02 | 0.00489 | -0.0148 | 4.09
0 | 0.0811 | 0.00486 | -0.0158 | 16.6872
0.5 | 0.1425 | 0.00493 | -0.017 | 28.9047
1 | 0.2042 | 0.0049 | -0.0182 | 41.6735
1.5 | 0.2658 | 0.00486 | -0.0193 | 54.6914
2 | 0.3267 | 0.00485 | -0.0203 | 67.3608
2.5 | 0.3873 | 0.00482 | -0.0212 | 80.3527
3 | 0.4452 | 0.00489 | -0.0216 | 91.0429
3.5 | 0.4741 | 0.00631 | -0.0168 | 75.1347
4 | 0.4937 | 0.00775 | -0.0104 | 63.7032
4.5 | 0.5039 | 0.0089 | -0.0019 | 56.618
5.5 | 0.5555 | 0.01076 | 0.0084 | 51.6264
6 | 0.5947 | 0.01142 | 0.0111 | 52.0753
6.5 | 0.6374 | 0.012 | 0.0131 | 53.1167
7.5 | 0.7156 | 0.01352 | 0.0181 | 52.929
8 | 0.7558 | 0.01428 | 0.0203 | 52.9272
9 | 0.8264 | 0.01637 | 0.0258 | 50.4826
9.5 | 0.8643 | 0.01736 | 0.0281 | 49.7869
10 | 0.9 | 0.01848 | 0.0306 | 48.7013
10.5 | 0.9345 | 0.01971 | 0.0331 | 47.4125
11 | 0.963 | 0.02131 | 0.0362 | 45.1901
11.5 | 0.9906 | 0.02305 | 0.0392 | 42.9761
12 | 1.0215 | 0.02462 | 0.0418 | 41.4907
12.5 | 1.0477 | 0.02657 | 0.0446 | 39.4317
13 | 1.0743 | 0.02855 | 0.0472 | 37.6287
13.5 | 1.0991 | 0.03066 | 0.0497 | 35.848
14.5 | 1.1269 | 0.03797 | 0.0536 | 29.6787
15.5 | 1.1524 | 0.04638 | 0.0554 | 24.8469
16 | 1.1536 | 0.05184 | 0.056 | 22.2531
16.5 | 1.1436 | 0.05896 | 0.0556 | 19.3962
17 | 1.1438 | 0.0656 | 0.054 | 17.436
17.5 | 1.1222 | 0.07558 | 0.0505 | 14.8478
18 | 1.0876 | 0.08856 | 0.0442 | 12.2809
18.5 | 1.0555 | 0.10243 | 0.0363 | 10.3046
19 | 1.0193 | 0.1181 | 0.0267 | 8.6308
19.5 | 0.9477 | 0.1418 | 0.0121 | 6.6834

## 55. Re 2M Mach 0.50 (1)
BIGFOIL.COM POLAR EXPORT
NACA66-116 a=0.5
NACA66-116 a=0.5 |  |  |  | Cl Max: | 1.139 | at alpha= | 20 | deg
JavaFoil+Calcfoil stall+Eppler ext transition |  |  |  | L/D Max: | 90.714 | at alpha= | 2.5 | deg
Re: | 2000000 |  |  | Cd Min: | 0.00431 | at alpha= | 0.5 | deg
Mach: | 0.5 |  |  | Cl=0 at alpha= | -0.66901 | deg
|  |  |  | @ Cl=0.1, Cd= | 0.0044931
|  |  |  | @ Cl=0.4, Cd= | 0.0048645
|  |  |  | @ Cl=0.6, Cd= | 0.01133
alpha (deg) | Cl | Cd | Cm | Cl/Cd
-20 | -1.071 | 0.18113 | 0.02 | -5.912
-19.5 | -1.043 | 0.17491 | 0.019 | -5.964
-19 | -1.016 | 0.16916 | 0.018 | -6.006
-18.5 | -0.989 | 0.1648 | 0.017 | -6
-18 | -0.964 | 0.15899 | 0.017 | -6.062
-17.5 | -0.934 | 0.15287 | 0.015 | -6.107
-17 | -0.906 | 0.14888 | 0.015 | -6.085
-16.5 | -0.879 | 0.14512 | 0.014 | -6.054
-16 | -0.852 | 0.14135 | 0.013 | -6.025
-15.5 | -0.823 | 0.13268 | 0.012 | -6.206
-15 | -0.795 | 0.12491 | 0.011 | -6.369
-14.5 | -0.768 | 0.12469 | 0.011 | -6.161
-14 | -0.741 | 0.11576 | 0.01 | -6.402
-13.5 | -0.714 | 0.112 | 0.009 | -6.373
-13 | -0.685 | 0.1086 | 0.008 | -6.31
-12.5 | -0.658 | 0.10338 | 0.008 | -6.362
-12 | -0.63 | 0.12503 | 0.007 | -5.04
-11.5 | -0.603 | 0.0957 | 0.007 | -6.301
-11 | -0.576 | 0.0957 | 0.006 | -6.014
-10.5 | -0.548 | 0.09266 | 0.005 | -5.915
-10 | -0.52 | 0.07813 | 0.005 | -6.654
-9.5 | -0.492 | 0.06796 | 0.004 | -7.245
-9 | -0.465 | 0.06067 | 0.004 | -7.665
-8.5 | -0.438 | 0.05552 | 0.003 | -7.881
-8 | -0.572 | 0.05532 | 0.002 | -10.335
-7.5 | -0.64 | 0.04834 | 0.002 | -13.231
-7 | -0.768 | 0.01414 | 0.002 | -54.322
-6.5 | -0.735 | 0.01338 | 0.001 | -54.956
-6 | -0.69 | 0.01266 | 0 | -54.53
-5.5 | -0.638 | 0.01202 | -0.002 | -53.111
-5 | -0.581 | 0.0114 | -0.003 | -50.963
-4.5 | -0.52 | 0.0109 | -0.004 | -47.714
-4 | -0.456 | 0.01044 | -0.006 | -43.696
-3.5 | -0.39 | 0.00996 | -0.007 | -39.204
-3 | -0.323 | 0.00956 | -0.008 | -33.813
-2.5 | -0.255 | 0.00925 | -0.01 | -27.588
-2 | -0.186 | 0.00894 | -0.011 | -20.823
-1.5 | -0.118 | 0.00485 | -0.012 | -24.37
-1 | -0.047 | 0.00485 | -0.014 | -9.78
-0.5 | 0.024 | 0.00451 | -0.015 | 5.244
0 | 0.094 | 0.00451 | -0.017 | 20.957
0.5 | 0.165 | 0.00431 | -0.018 | 38.343
1 | 0.236 | 0.00476 | -0.019 | 49.535
1.5 | 0.306 | 0.00478 | -0.021 | 64.094
2 | 0.375 | 0.00485 | -0.022 | 77.35
2.5 | 0.444 | 0.00489 | -0.023 | 90.714
3 | 0.506 | 0.01064 | -0.024 | 47.547
3.5 | 0.572 | 0.01111 | -0.026 | 51.516
4 | 0.637 | 0.01162 | -0.027 | 54.846
4.5 | 0.701 | 0.01221 | -0.028 | 57.381
5 | 0.761 | 0.01286 | -0.029 | 59.198
5.5 | 0.819 | 0.01351 | -0.031 | 60.637
6 | 0.87 | 0.01429 | -0.032 | 60.896
6.5 | 0.912 | 0.01511 | -0.033 | 60.349
7 | 0.94 | 0.0161 | -0.035 | 58.429
7.5 | 0.945 | 0.01719 | -0.036 | 55.008
8 | 0.747 | 0.05188 | -0.019 | 14.397
8.5 | 0.509 | 0.05948 | -0.017 | 8.566
9 | 0.538 | 0.05887 | -0.019 | 9.131
9.5 | 0.565 | 0.06361 | -0.019 | 8.881
10 | 0.592 | 0.07141 | -0.019 | 8.287
10.5 | 0.619 | 0.09108 | -0.02 | 6.796
11 | 0.647 | 0.09294 | -0.021 | 6.96
11.5 | 0.674 | 0.09444 | -0.022 | 7.14
12 | 0.701 | 0.12048 | -0.022 | 5.82
12.5 | 0.728 | 0.10389 | -0.023 | 7.012
13 | 0.755 | 0.10731 | -0.024 | 7.04
13.5 | 0.784 | 0.11511 | -0.026 | 6.807
14 | 0.811 | 0.11955 | -0.027 | 6.784
14.5 | 0.838 | 0.12342 | -0.027 | 6.789
15 | 0.865 | 0.12943 | -0.028 | 6.682
15.5 | 0.893 | 0.13819 | -0.03 | 6.464
16 | 0.921 | 0.13665 | -0.031 | 6.736
16.5 | 0.947 | 0.14114 | -0.032 | 6.712
17 | 0.975 | 0.14913 | -0.033 | 6.535
17.5 | 1.004 | 0.15253 | -0.035 | 6.584
18 | 1.03 | 0.15531 | -0.035 | 6.63
18.5 | 1.056 | 0.16325 | -0.036 | 6.471
19 | 1.084 | 0.16839 | -0.037 | 6.435
19.5 | 1.113 | 0.17874 | -0.039 | 6.226
20 | 1.139 | 0.18228 | -0.04 | 6.246

## 56. Re 2M Mach 0.50 (2)
BIGFOIL.COM POLAR EXPORT
NACA66-116 a=0.5
NACA66-116 a=0.5 |  |  |  | Cl Max: | 0.8593 | at alpha= | 10.5 | deg
XFOIL ncrit=9 |  |  |  | L/D Max: | 87.9643 | at alpha= | 3 | deg
Re: | 2000000 |  |  | Cd Min: | 0.15529 | at alpha= | 15.5 | deg
Mach: | 0.5 |  |  | Cl=0 at alpha= | -0.66402 | deg
|  |  |  | @ Cl=0.1, Cd= | 0.0053268
|  |  |  | @ Cl=0.4, Cd= | 0.005148
|  |  |  | @ Cl=0.6, Cd= | 0.015122
alpha (deg) | Cl | Cd | Cm | Cl/Cd
-14.5 | -0.4721 | 0.14417 | -0.0419 | -3.2746
-14 | -0.4646 | 0.13435 | -0.0473 | -3.4581
-13.5 | -0.4663 | 0.12289 | -0.0535 | -3.7945
-13 | -0.4693 | 0.11149 | -0.0598 | -4.2093
-12.5 | -0.4899 | 0.09726 | -0.0679 | -5.037
-12 | -0.5241 | 0.07948 | -0.0787 | -6.5941
-11.5 | -0.5694 | 0.06218 | -0.0907 | -9.1573
-11 | -0.6079 | 0.05064 | -0.0961 | -12.0043
-10.5 | -0.6478 | 0.04154 | -0.0965 | -15.5946
-10 | -0.6761 | 0.03464 | -0.0934 | -19.5179
-9.5 | -0.6887 | 0.02954 | -0.0883 | -23.3142
-9 | -0.6871 | 0.02508 | -0.0826 | -27.3963
-8.5 | -0.6647 | 0.02106 | -0.0774 | -31.5622
-8 | -0.6257 | 0.01836 | -0.073 | -34.0795
-7.5 | -0.5872 | 0.01649 | -0.0685 | -35.6095
-6.5 | -0.5079 | 0.01378 | -0.06 | -36.8578
-6 | -0.4641 | 0.01275 | -0.0563 | -36.4
-5.5 | -0.4215 | 0.01175 | -0.0524 | -35.8723
-5 | -0.3742 | 0.01101 | -0.0492 | -33.9873
-4.5 | -0.3252 | 0.01039 | -0.0464 | -31.2993
-4 | -0.2781 | 0.0098 | -0.0433 | -28.3776
-3.5 | -0.231 | 0.00929 | -0.0401 | -24.8654
-3 | -0.2115 | 0.0084 | -0.0319 | -25.1786
-2.5 | -0.1995 | 0.00696 | -0.0227 | -28.6638
-2 | -0.184 | 0.00509 | -0.0142 | -36.1493
-1.5 | -0.116 | 0.00511 | -0.0148 | -22.7006
-1 | -0.0465 | 0.00519 | -0.0157 | -8.9595
-0.5 | 0.0227 | 0.00527 | -0.0167 | 4.3074
0 | 0.0925 | 0.00533 | -0.018 | 17.3546
0.5 | 0.1627 | 0.0053 | -0.0194 | 30.6981
1 | 0.233 | 0.00526 | -0.0207 | 44.2966
1.5 | 0.3029 | 0.00526 | -0.0218 | 57.5856
2 | 0.3723 | 0.00516 | -0.0227 | 72.1512
2.5 | 0.4413 | 0.00513 | -0.0234 | 86.0234
3 | 0.4926 | 0.0056 | -0.0207 | 87.9643
3.5 | 0.483 | 0.00734 | -0.0071 | 65.8038
4 | 0.4604 | 0.00913 | 0.0081 | 50.4272
4.5 | 0.4576 | 0.01122 | 0.0184 | 40.7843
5 | 0.4839 | 0.01265 | 0.024 | 38.253
5.5 | 0.529 | 0.01353 | 0.0269 | 39.0983
6 | 0.5732 | 0.0145 | 0.0301 | 39.531
6.5 | 0.6167 | 0.01551 | 0.0333 | 39.7614
7 | 0.6553 | 0.01681 | 0.0372 | 38.9827
7.5 | 0.696 | 0.01813 | 0.0408 | 38.3894
8 | 0.7335 | 0.01967 | 0.0448 | 37.2903
8.5 | 0.7599 | 0.02182 | 0.0497 | 34.8258
9 | 0.7911 | 0.02398 | 0.0542 | 32.99
9.5 | 0.82 | 0.0265 | 0.0587 | 30.9434
10 | 0.8452 | 0.02957 | 0.0633 | 28.583
10.5 | 0.8593 | 0.03374 | 0.0676 | 25.4683
11 | 0.8509 | 0.03976 | 0.0715 | 21.4009
11.5 | 0.8221 | 0.04822 | 0.0738 | 17.0489
12 | 0.7859 | 0.05835 | 0.0726 | 13.4687
12.5 | 0.7517 | 0.06997 | 0.0679 | 10.7432
13.5 | 0.6822 | 0.10059 | 0.0481 | 6.782
14 | 0.6531 | 0.11782 | 0.0379 | 5.5432
14.5 | 0.636 | 0.13239 | 0.0294 | 4.804
15 | 0.6379 | 0.1429 | 0.0234 | 4.464
15.5 | 0.6334 | 0.15529 | 0.0164 | 4.0788

## 57. Re 3M Mach 0.00 (1)
BIGFOIL.COM POLAR EXPORT
NACA66-116 a=0.5
NACA66-116 a=0.5 |  |  |  | Cl Max: | 1.237 | at alpha= | 13 | deg
JavaFoil+Calcfoil stall+Eppler ext transition |  |  |  | L/D Max: | 104.358 | at alpha= | 3 | deg
Re: | 3000000 |  |  | Cd Min: | 0.00408 | at alpha= | -0.5 | deg
Mach: | 0 |  |  | Cl=0 at alpha= | -0.66393 | deg
|  |  |  | @ Cl=0.1, Cd= | 0.0041142
|  |  |  | @ Cl=0.4, Cd= | 0.0042518
|  |  |  | @ Cl=0.6, Cd= | 0.0095032
alpha (deg) | Cl | Cd | Cm | Cl/Cd
-18.5 | -0.849 | 0.1446 | 0.013 | -5.873
-18 | -0.865 | 0.13843 | 0.013 | -6.252
-17.5 | -0.88 | 0.13311 | 0.013 | -6.612
-17 | -0.894 | 0.12495 | 0.012 | -7.154
-16.5 | -0.907 | 0.11795 | 0.012 | -7.685
-16 | -0.916 | 0.11238 | 0.012 | -8.152
-15.5 | -0.926 | 0.10488 | 0.012 | -8.825
-15 | -0.933 | 0.09771 | 0.011 | -9.552
-14.5 | -0.942 | 0.08881 | 0.012 | -10.605
-14 | -1.087 | 0.02533 | 0.016 | -42.898
-13.5 | -1.102 | 0.02033 | 0.016 | -54.224
-13 | -1.1 | 0.01878 | 0.015 | -58.564
-12.5 | -1.092 | 0.01748 | 0.014 | -62.467
-12 | -1.079 | 0.01657 | 0.013 | -65.112
-11.5 | -1.062 | 0.01567 | 0.012 | -67.755
-11 | -1.04 | 0.01488 | 0.011 | -69.871
-10.5 | -1.014 | 0.01416 | 0.01 | -71.628
-10 | -0.985 | 0.01359 | 0.009 | -72.466
-9.5 | -0.951 | 0.01297 | 0.008 | -73.349
-9 | -0.914 | 0.01238 | 0.007 | -73.831
-8.5 | -0.874 | 0.01185 | 0.005 | -73.715
-8 | -0.83 | 0.01139 | 0.004 | -72.921
-7.5 | -0.784 | 0.01094 | 0.003 | -71.661
-7 | -0.735 | 0.01051 | 0.002 | -69.912
-6.5 | -0.683 | 0.01009 | 0.001 | -67.664
-6 | -0.629 | 0.00972 | 0 | -64.713
-5.5 | -0.574 | 0.0094 | -0.001 | -61.089
-5 | -0.518 | 0.00905 | -0.003 | -57.198
-4.5 | -0.461 | 0.00874 | -0.004 | -52.711
-4 | -0.402 | 0.00844 | -0.005 | -47.657
-3.5 | -0.343 | 0.00819 | -0.006 | -41.904
-3 | -0.284 | 0.00794 | -0.007 | -35.761
-2.5 | -0.224 | 0.00772 | -0.008 | -28.973
-2 | -0.164 | 0.00412 | -0.01 | -39.718
-1.5 | -0.102 | 0.00409 | -0.011 | -25.058
-1 | -0.041 | 0.00412 | -0.012 | -9.96
-0.5 | 0.02 | 0.00408 | -0.013 | 5.011
0 | 0.082 | 0.00412 | -0.014 | 19.897
0.5 | 0.144 | 0.0041 | -0.016 | 35.064
1 | 0.205 | 0.00413 | -0.017 | 49.653
1.5 | 0.267 | 0.00411 | -0.018 | 64.874
2 | 0.327 | 0.00416 | -0.019 | 78.639
2.5 | 0.388 | 0.00424 | -0.02 | 91.619
3 | 0.449 | 0.0043 | -0.022 | 104.358
3.5 | 0.503 | 0.00892 | -0.022 | 56.322
4 | 0.561 | 0.00925 | -0.024 | 60.657
4.5 | 0.618 | 0.00962 | -0.025 | 64.299
5 | 0.675 | 0.00998 | -0.026 | 67.659
5.5 | 0.731 | 0.01037 | -0.027 | 70.497
6 | 0.784 | 0.01078 | -0.028 | 72.771
6.5 | 0.836 | 0.0112 | -0.029 | 74.692
7 | 0.886 | 0.01166 | -0.03 | 75.972
7.5 | 0.934 | 0.01209 | -0.031 | 77.254
8 | 0.979 | 0.01261 | -0.032 | 77.581
8.5 | 1.021 | 0.01315 | -0.034 | 77.65
9 | 1.06 | 0.01373 | -0.035 | 77.18
9.5 | 1.096 | 0.01444 | -0.036 | 75.887
10 | 1.128 | 0.01515 | -0.037 | 74.447
10.5 | 1.156 | 0.01586 | -0.038 | 72.931
11 | 1.181 | 0.0168 | -0.039 | 70.311
11.5 | 1.201 | 0.0177 | -0.04 | 67.886
12 | 1.218 | 0.01866 | -0.041 | 65.273
12.5 | 1.23 | 0.0198 | -0.042 | 62.114
13 | 1.237 | 0.021 | -0.043 | 58.891
13.5 | 1.235 | 0.02232 | -0.044 | 55.349
14 | 1.228 | 0.02395 | -0.044 | 51.278
14.5 | 1.216 | 0.02597 | -0.045 | 46.821
15 | 1.193 | 0.02985 | -0.046 | 39.987
15.5 | 1.081 | 0.06638 | -0.04 | 16.282
16 | 1.149 | 0.03632 | -0.047 | 31.627
16.5 | 0.986 | 0.11312 | -0.031 | 8.713
17 | 0.969 | 0.1164 | -0.032 | 8.324
17.5 | 0.94 | 0.12988 | -0.029 | 7.236
18 | 0.917 | 0.13638 | -0.03 | 6.726

## 58. Re 3M Mach 0.00 (2)
BIGFOIL.COM POLAR EXPORT
NACA66-116 a=0.5
NACA66-116 a=0.5 |  |  |  | Cl Max: | 1.4272 | at alpha= | 20 | deg
XFOIL ncrit=9 |  |  |  | L/D Max: | 89.8077 | at alpha= | 2.5 | deg
Re: | 3000000 |  |  | Cd Min: | 0.0577 | at alpha= | 20 | deg
Mach: | 0 |  |  | Cl=0 at alpha= | -0.66359 | deg
|  |  |  | @ Cl=0.1, Cd= | 0.0040608
|  |  |  | @ Cl=0.4, Cd= | 0.0048392
|  |  |  | @ Cl=0.6, Cd= | 0.0095136
alpha (deg) | Cl | Cd | Cm | Cl/Cd
-20 | -1.3449 | 0.054 | -0.0655 | -24.9056
-19.5 | -1.3436 | 0.04864 | -0.0664 | -27.6234
-19 | -1.3452 | 0.04346 | -0.0664 | -30.9526
-18 | -1.3141 | 0.03673 | -0.0662 | -35.7773
-17.5 | -1.2911 | 0.03387 | -0.0666 | -38.1193
-17 | -1.2751 | 0.03145 | -0.0647 | -40.5437
-16.5 | -1.2571 | 0.0292 | -0.0628 | -43.0514
-16 | -1.2363 | 0.02717 | -0.0608 | -45.5024
-15.5 | -1.2135 | 0.02533 | -0.0588 | -47.9076
-15 | -1.186 | 0.02384 | -0.0569 | -49.7483
-14.5 | -1.1556 | 0.02259 | -0.0552 | -51.1554
-14 | -1.1303 | 0.02099 | -0.0528 | -53.8495
-13.5 | -1.1132 | 0.01896 | -0.0491 | -58.7131
-13 | -1.0808 | 0.01785 | -0.0471 | -60.549
-12 | -1.01 | 0.01605 | -0.0433 | -62.9283
-11.5 | -0.9733 | 0.01524 | -0.0414 | -63.8648
-11 | -0.9356 | 0.0145 | -0.0396 | -64.5241
-10.5 | -0.8946 | 0.01392 | -0.0381 | -64.2672
-10 | -0.856 | 0.01325 | -0.0362 | -64.6038
-9.5 | -0.8228 | 0.01229 | -0.0333 | -66.9487
-9 | -0.7823 | 0.01172 | -0.0314 | -66.7491
-8.5 | -0.7416 | 0.0112 | -0.0295 | -66.2143
-8 | -0.7004 | 0.01075 | -0.0275 | -65.1535
-7.5 | -0.659 | 0.01034 | -0.0255 | -63.7331
-7 | -0.6219 | 0.00987 | -0.0224 | -63.0091
-6.5 | -0.5764 | 0.00949 | -0.0211 | -60.7376
-6 | -0.5281 | 0.00918 | -0.0202 | -57.5272
-5.5 | -0.4783 | 0.00891 | -0.0197 | -53.6813
-4.5 | -0.3775 | 0.0083 | -0.0187 | -45.4819
-4 | -0.3258 | 0.00799 | -0.0185 | -40.776
-3.5 | -0.2746 | 0.00764 | -0.0181 | -35.9424
-3 | -0.2323 | 0.00679 | -0.0163 | -34.2121
-2.5 | -0.1901 | 0.00586 | -0.0145 | -32.4403
-2 | -0.1493 | 0.00469 | -0.0125 | -31.8337
-1.5 | -0.0989 | 0.00411 | -0.0121 | -24.0633
-1 | -0.0401 | 0.0041 | -0.0131 | -9.7805
-0.5 | 0.0195 | 0.0041 | -0.0143 | 4.7561
0 | 0.0787 | 0.00405 | -0.0154 | 19.4321
0.5 | 0.1381 | 0.00408 | -0.0165 | 33.848
1 | 0.1976 | 0.00414 | -0.0177 | 47.7295
1.5 | 0.2571 | 0.00408 | -0.0189 | 63.0147
2 | 0.316 | 0.00408 | -0.02 | 77.451
2.5 | 0.3736 | 0.00416 | -0.0208 | 89.8077
3 | 0.4148 | 0.00522 | -0.0187 | 79.4636
3.5 | 0.4487 | 0.00645 | -0.0154 | 69.5659
4 | 0.4827 | 0.00746 | -0.012 | 64.7051
5 | 0.5492 | 0.009 | -0.0047 | 61.0222
5.5 | 0.5855 | 0.00937 | -0.0014 | 62.4867
6 | 0.6259 | 0.00977 | 0.0008 | 64.0635
6.5 | 0.6648 | 0.0103 | 0.0033 | 64.5437
7 | 0.7056 | 0.01076 | 0.0052 | 65.5762
7.5 | 0.7458 | 0.01126 | 0.0072 | 66.2345
8 | 0.7839 | 0.01191 | 0.0094 | 65.8186
8.5 | 0.8231 | 0.01253 | 0.0113 | 65.6903
9 | 0.8626 | 0.01315 | 0.0131 | 65.597
9.5 | 0.9015 | 0.01384 | 0.0149 | 65.1373
10 | 0.9385 | 0.01461 | 0.0169 | 64.2368
10.5 | 0.9702 | 0.0157 | 0.0196 | 61.7962
11 | 1.0085 | 0.01643 | 0.0211 | 61.3816
11.5 | 1.0446 | 0.01731 | 0.0229 | 60.3466
12 | 1.0795 | 0.01825 | 0.0248 | 59.1507
13 | 1.1441 | 0.02048 | 0.0287 | 55.8643
13.5 | 1.1675 | 0.02215 | 0.0316 | 52.7088
14 | 1.1974 | 0.02344 | 0.0335 | 51.0836
14.5 | 1.2263 | 0.0248 | 0.0355 | 49.4476
15 | 1.2523 | 0.02615 | 0.0379 | 47.8891
16 | 1.3211 | 0.02998 | 0.0372 | 44.066
16.5 | 1.3436 | 0.03218 | 0.0388 | 41.7526
17 | 1.3684 | 0.03427 | 0.0399 | 39.93
17.5 | 1.3827 | 0.03728 | 0.0415 | 37.0896
18 | 1.3947 | 0.04067 | 0.0428 | 34.2931
18.5 | 1.398 | 0.04501 | 0.044 | 31.0598
19 | 1.4145 | 0.04837 | 0.0443 | 29.2433
19.5 | 1.4244 | 0.05253 | 0.0443 | 27.1159
20 | 1.4272 | 0.0577 | 0.0439 | 24.7348

## 59. Re 3M Mach 0.10 (1)
BIGFOIL.COM POLAR EXPORT
NACA66-116 a=0.5
NACA66-116 a=0.5 |  |  |  | Cl Max: | 1.224 | at alpha= | 13 | deg
JavaFoil+Calcfoil stall+Eppler ext transition |  |  |  | L/D Max: | 103.59 | at alpha= | 3 | deg
Re: | 3000000 |  |  | Cd Min: | 0.00406 | at alpha= | -0.5 | deg
Mach: | 0.1 |  |  | Cl=0 at alpha= | -0.66936 | deg
|  |  |  | @ Cl=0.1, Cd= | 0.0041116
|  |  |  | @ Cl=0.4, Cd= | 0.004233
|  |  |  | @ Cl=0.6, Cd= | 0.0095137
alpha (deg) | Cl | Cd | Cm | Cl/Cd
-18 | -0.822 | 0.14282 | 0.013 | -5.757
-17.5 | -0.84 | 0.13551 | 0.012 | -6.202
-17 | -0.858 | 0.12762 | 0.012 | -6.72
-16.5 | -0.873 | 0.1202 | 0.012 | -7.262
-16 | -0.886 | 0.11414 | 0.011 | -7.762
-15.5 | -0.898 | 0.10778 | 0.011 | -8.332
-15 | -0.908 | 0.10107 | 0.011 | -8.983
-14.5 | -0.917 | 0.09345 | 0.011 | -9.808
-14 | -0.93 | 0.08202 | 0.011 | -11.333
-13.5 | -1.083 | 0.02141 | 0.016 | -50.564
-13 | -1.085 | 0.01925 | 0.015 | -56.373
-12.5 | -1.08 | 0.01802 | 0.014 | -59.961
-12 | -1.07 | 0.01684 | 0.013 | -63.58
-11.5 | -1.056 | 0.01594 | 0.012 | -66.206
-11 | -1.036 | 0.01505 | 0.011 | -68.841
-10.5 | -1.012 | 0.01436 | 0.01 | -70.484
-10 | -0.984 | 0.01371 | 0.009 | -71.752
-9.5 | -0.951 | 0.01312 | 0.008 | -72.521
-9 | -0.915 | 0.01248 | 0.007 | -73.342
-8.5 | -0.876 | 0.01194 | 0.005 | -73.355
-8 | -0.832 | 0.01147 | 0.004 | -72.578
-7.5 | -0.786 | 0.01103 | 0.003 | -71.276
-7 | -0.737 | 0.01059 | 0.002 | -69.588
-6.5 | -0.685 | 0.01019 | 0.001 | -67.241
-6 | -0.632 | 0.00979 | 0 | -64.493
-5.5 | -0.576 | 0.00943 | -0.001 | -61.108
-5 | -0.52 | 0.00908 | -0.003 | -57.254
-4.5 | -0.463 | 0.00879 | -0.004 | -52.607
-4 | -0.404 | 0.0085 | -0.005 | -47.573
-3.5 | -0.345 | 0.00821 | -0.006 | -41.999
-3 | -0.285 | 0.00795 | -0.007 | -35.862
-2.5 | -0.225 | 0.00775 | -0.008 | -29.007
-2 | -0.164 | 0.00409 | -0.01 | -40.157
-1.5 | -0.103 | 0.00413 | -0.011 | -24.909
-1 | -0.041 | 0.0041 | -0.012 | -10.075
-0.5 | 0.021 | 0.00406 | -0.013 | 5.066
0 | 0.082 | 0.0041 | -0.014 | 20.124
0.5 | 0.144 | 0.00414 | -0.016 | 34.884
1 | 0.206 | 0.00411 | -0.017 | 50.141
1.5 | 0.268 | 0.00416 | -0.018 | 64.429
2 | 0.329 | 0.00418 | -0.019 | 78.648
2.5 | 0.39 | 0.00421 | -0.02 | 92.649
3 | 0.451 | 0.00435 | -0.022 | 103.59
3.5 | 0.505 | 0.00899 | -0.023 | 56.174
4 | 0.564 | 0.00928 | -0.024 | 60.733
4.5 | 0.621 | 0.00965 | -0.025 | 64.35
5 | 0.678 | 0.01002 | -0.026 | 67.675
5.5 | 0.734 | 0.01042 | -0.027 | 70.413
6 | 0.788 | 0.01084 | -0.028 | 72.698
6.5 | 0.84 | 0.01129 | -0.029 | 74.334
7 | 0.889 | 0.01172 | -0.03 | 75.867
7.5 | 0.937 | 0.01219 | -0.032 | 76.82
8 | 0.981 | 0.01275 | -0.033 | 76.954
8.5 | 1.023 | 0.01328 | -0.034 | 77.064
9 | 1.062 | 0.0139 | -0.035 | 76.384
9.5 | 1.096 | 0.0146 | -0.036 | 75.093
10 | 1.128 | 0.01533 | -0.037 | 73.55
10.5 | 1.155 | 0.01616 | -0.038 | 71.451
11 | 1.177 | 0.01704 | -0.039 | 69.086
11.5 | 1.196 | 0.01795 | -0.04 | 66.638
12 | 1.21 | 0.01896 | -0.041 | 63.834
12.5 | 1.22 | 0.02015 | -0.042 | 60.55
13 | 1.224 | 0.02143 | -0.043 | 57.1
13.5 | 1.218 | 0.02297 | -0.044 | 53.015
14 | 1.207 | 0.02476 | -0.044 | 48.736
14.5 | 1.185 | 0.02807 | -0.045 | 42.232
15 | 1.078 | 0.05967 | -0.04 | 18.071
15.5 | 1.137 | 0.03458 | -0.046 | 32.88
16 | 0.978 | 0.10361 | -0.032 | 9.438
16.5 | 0.946 | 0.11834 | -0.029 | 7.99
17 | 0.924 | 0.12269 | -0.03 | 7.532
17.5 | 0.895 | 0.13371 | -0.028 | 6.692
18 | 0.869 | 0.13918 | -0.029 | 6.246

## 60. Re 3M Mach 0.10 (2)
BIGFOIL.COM POLAR EXPORT
NACA66-116 a=0.5
NACA66-116 a=0.5 |  |  |  | Cl Max: | 1.4057 | at alpha= | 19.5 | deg
XFOIL ncrit=9 |  |  |  | L/D Max: | 90.1199 | at alpha= | 2.5 | deg
Re: | 3000000 |  |  | Cd Min: | 0.06254 | at alpha= | 20 | deg
Mach: | 0.1 |  |  | Cl=0 at alpha= | -0.66417 | deg
|  |  |  | @ Cl=0.1, Cd= | 0.0040704
|  |  |  | @ Cl=0.4, Cd= | 0.0048031
|  |  |  | @ Cl=0.6, Cd= | 0.0096046
alpha (deg) | Cl | Cd | Cm | Cl/Cd
-20 | -1.3016 | 0.06149 | -0.0658 | -21.1677
-19.5 | -1.3075 | 0.05463 | -0.068 | -23.9337
-19 | -1.3185 | 0.04786 | -0.0689 | -27.5491
-18 | -1.2954 | 0.03979 | -0.0693 | -32.5559
-17.5 | -1.2748 | 0.03641 | -0.07 | -35.0124
-17 | -1.263 | 0.0335 | -0.0681 | -37.7015
-16.5 | -1.2469 | 0.03093 | -0.0661 | -40.3136
-15.5 | -1.2072 | 0.02654 | -0.0619 | -45.4861
-15 | -1.1824 | 0.02481 | -0.0598 | -47.6582
-14 | -1.1293 | 0.02164 | -0.0553 | -52.1858
-13.5 | -1.1099 | 0.01968 | -0.0519 | -56.3974
-13 | -1.0795 | 0.01839 | -0.0496 | -58.7004
-12 | -1.01 | 0.01641 | -0.0454 | -61.5478
-11.5 | -0.9735 | 0.01555 | -0.0434 | -62.6045
-11 | -0.9356 | 0.01477 | -0.0415 | -63.3446
-10.5 | -0.8948 | 0.01415 | -0.0398 | -63.2367
-10 | -0.8566 | 0.01342 | -0.0377 | -63.8301
-9.5 | -0.8223 | 0.01248 | -0.0349 | -65.8894
-9 | -0.7822 | 0.01186 | -0.0329 | -65.9528
-8.5 | -0.7412 | 0.01132 | -0.0309 | -65.477
-8 | -0.6997 | 0.01085 | -0.0289 | -64.4885
-7.5 | -0.6577 | 0.01041 | -0.0269 | -63.1796
-7 | -0.6203 | 0.00992 | -0.0239 | -62.5302
-6.5 | -0.577 | 0.00954 | -0.0219 | -60.4822
-6 | -0.5289 | 0.00922 | -0.021 | -57.3644
-5.5 | -0.4792 | 0.00894 | -0.0203 | -53.6018
-5 | -0.4303 | 0.00859 | -0.0194 | -50.0931
-4.5 | -0.3782 | 0.00832 | -0.0192 | -45.4567
-4 | -0.3264 | 0.00801 | -0.0189 | -40.7491
-3.5 | -0.2748 | 0.00768 | -0.0185 | -35.7812
-3 | -0.2324 | 0.00683 | -0.0166 | -34.0264
-2.5 | -0.1905 | 0.00589 | -0.0147 | -32.343
-1.5 | -0.0994 | 0.00412 | -0.0122 | -24.1262
-1 | -0.0403 | 0.0041 | -0.0132 | -9.8293
-0.5 | 0.0197 | 0.00411 | -0.0144 | 4.7932
0 | 0.0792 | 0.00406 | -0.0155 | 19.5074
0.5 | 0.139 | 0.00409 | -0.0166 | 33.9853
1 | 0.1988 | 0.00414 | -0.0178 | 48.0193
1.5 | 0.2587 | 0.00409 | -0.019 | 63.2518
2 | 0.3179 | 0.00409 | -0.0201 | 77.7262
2.5 | 0.3758 | 0.00417 | -0.0209 | 90.1199
3 | 0.4167 | 0.00524 | -0.0187 | 79.5229
3.5 | 0.4501 | 0.00649 | -0.0152 | 69.3529
4 | 0.4834 | 0.00751 | -0.0116 | 64.3675
4.5 | 0.5148 | 0.00844 | -0.0076 | 60.9953
5 | 0.5464 | 0.00902 | -0.0034 | 60.5765
5.5 | 0.5835 | 0.00944 | -0.0003 | 61.8114
6 | 0.6246 | 0.00985 | 0.0019 | 63.4112
6.5 | 0.6635 | 0.0104 | 0.0044 | 63.7981
7 | 0.705 | 0.01086 | 0.0063 | 64.9171
8 | 0.7829 | 0.01208 | 0.0107 | 64.8096
8.5 | 0.823 | 0.0127 | 0.0125 | 64.8031
9 | 0.8625 | 0.01334 | 0.0144 | 64.6552
9.5 | 0.9018 | 0.01404 | 0.0162 | 64.2308
10 | 0.9379 | 0.01489 | 0.0184 | 62.9886
10.5 | 0.9704 | 0.01597 | 0.021 | 60.7639
11 | 1.0092 | 0.01672 | 0.0226 | 60.3589
11.5 | 1.0447 | 0.01766 | 0.0246 | 59.1563
12 | 1.0798 | 0.01864 | 0.0265 | 57.9292
13 | 1.1418 | 0.02112 | 0.0309 | 54.0625
13.5 | 1.1654 | 0.02284 | 0.0338 | 51.0245
14 | 1.1975 | 0.02408 | 0.0356 | 49.7301
14.5 | 1.2246 | 0.02562 | 0.0378 | 47.7986
15 | 1.2502 | 0.02705 | 0.0403 | 46.2181
16 | 1.3185 | 0.03116 | 0.0397 | 42.3139
16.5 | 1.339 | 0.03362 | 0.0414 | 39.8275
17 | 1.3606 | 0.03608 | 0.0427 | 37.7106
17.5 | 1.3612 | 0.04045 | 0.0449 | 33.6514
18 | 1.3674 | 0.0446 | 0.046 | 30.6592
18.5 | 1.3883 | 0.04759 | 0.0463 | 29.1721
19 | 1.4005 | 0.0516 | 0.0465 | 27.1415
19.5 | 1.4057 | 0.05653 | 0.0462 | 24.8664
20 | 1.4046 | 0.06254 | 0.0453 | 22.4592

## 61. Re 3M Mach 0.25 (1)
BIGFOIL.COM POLAR EXPORT
NACA66-116 a=0.5
NACA66-116 a=0.5 |  |  |  | Cl Max: | 1.148 | at alpha= | 11.5 | deg
JavaFoil+Calcfoil stall+Eppler ext transition |  |  |  | L/D Max: | 105.646 | at alpha= | 3 | deg
Re: | 3000000 |  |  | Cd Min: | 0.00411 | at alpha= | -0.5 | deg
Mach: | 0.25 |  |  | Cl=0 at alpha= | -0.66667 | deg
|  |  |  | @ Cl=0.1, Cd= | 0.0041371
|  |  |  | @ Cl=0.4, Cd= | 0.0042989
|  |  |  | @ Cl=0.6, Cd= | 0.0097091
alpha (deg) | Cl | Cd | Cm | Cl/Cd
-16.5 | -0.582 | 0.1376 | 0.011 | -4.23
-16 | -0.628 | 0.12987 | 0.01 | -4.839
-15.5 | -0.671 | 0.12185 | 0.01 | -5.51
-15 | -0.71 | 0.11377 | 0.01 | -6.241
-14.5 | -0.744 | 0.10541 | 0.009 | -7.059
-14 | -0.774 | 0.09769 | 0.009 | -7.919
-13.5 | -0.798 | 0.09192 | 0.009 | -8.679
-13 | -0.816 | 0.08597 | 0.008 | -9.492
-12.5 | -0.833 | 0.07812 | 0.008 | -10.659
-12 | -0.993 | 0.01955 | 0.013 | -50.776
-11.5 | -1.002 | 0.01732 | 0.012 | -57.864
-11 | -0.998 | 0.01628 | 0.011 | -61.311
-10.5 | -0.988 | 0.01527 | 0.01 | -64.737
-10 | -0.971 | 0.01452 | 0.009 | -66.853
-9.5 | -0.947 | 0.01379 | 0.008 | -68.661
-9 | -0.917 | 0.01311 | 0.007 | -69.922
-8.5 | -0.882 | 0.01253 | 0.006 | -70.399
-8 | -0.842 | 0.01198 | 0.004 | -70.325
-7.5 | -0.799 | 0.01147 | 0.003 | -69.625
-7 | -0.751 | 0.01097 | 0.002 | -68.401
-6.5 | -0.699 | 0.01052 | 0.001 | -66.461
-6 | -0.645 | 0.0101 | 0 | -63.866
-5.5 | -0.589 | 0.00972 | -0.001 | -60.654
-5 | -0.532 | 0.00934 | -0.003 | -56.978
-4.5 | -0.474 | 0.009 | -0.004 | -52.656
-4 | -0.414 | 0.00866 | -0.005 | -47.819
-3.5 | -0.354 | 0.00839 | -0.006 | -42.144
-3 | -0.292 | 0.00812 | -0.007 | -36.023
-2.5 | -0.23 | 0.00788 | -0.009 | -29.259
-2 | -0.169 | 0.00415 | -0.01 | -40.744
-1.5 | -0.106 | 0.00414 | -0.011 | -25.523
-1 | -0.042 | 0.00415 | -0.012 | -10.23
-0.5 | 0.021 | 0.00411 | -0.014 | 5.145
0 | 0.085 | 0.00413 | -0.015 | 20.531
0.5 | 0.148 | 0.00416 | -0.016 | 35.682
1 | 0.212 | 0.00415 | -0.017 | 50.991
1.5 | 0.275 | 0.00417 | -0.019 | 65.974
2 | 0.338 | 0.00423 | -0.02 | 79.923
2.5 | 0.401 | 0.0043 | -0.021 | 93.121
3 | 0.463 | 0.00438 | -0.022 | 105.646
3.5 | 0.518 | 0.0092 | -0.023 | 56.296
4 | 0.578 | 0.00956 | -0.024 | 60.447
4.5 | 0.637 | 0.00996 | -0.025 | 63.935
5 | 0.695 | 0.01036 | -0.027 | 67.061
5.5 | 0.751 | 0.01079 | -0.028 | 69.598
6 | 0.805 | 0.01119 | -0.029 | 71.962
6.5 | 0.857 | 0.01167 | -0.03 | 73.44
7 | 0.906 | 0.01219 | -0.031 | 74.309
7.5 | 0.952 | 0.01275 | -0.032 | 74.651
8 | 0.994 | 0.01337 | -0.033 | 74.361
8.5 | 1.033 | 0.01401 | -0.035 | 73.687
9 | 1.066 | 0.01474 | -0.036 | 72.359
9.5 | 1.095 | 0.01543 | -0.037 | 70.968
10 | 1.117 | 0.01643 | -0.038 | 68.014
10.5 | 1.134 | 0.01739 | -0.039 | 65.193
11 | 1.144 | 0.01848 | -0.04 | 61.894
11.5 | 1.148 | 0.01944 | -0.041 | 59.024
12 | 1.142 | 0.02112 | -0.042 | 54.058
12.5 | 1.132 | 0.02224 | -0.043 | 50.893
13 | 0.948 | 0.08054 | -0.028 | 11.772
13.5 | 0.913 | 0.09045 | -0.025 | 10.094
14 | 0.878 | 0.09772 | -0.024 | 8.985
14.5 | 0.839 | 0.10294 | -0.025 | 8.154
15 | 0.793 | 0.11159 | -0.024 | 7.107
15.5 | 0.743 | 0.11885 | -0.024 | 6.252
16 | 0.688 | 0.12659 | -0.024 | 5.436
16.5 | 0.629 | 0.13483 | -0.025 | 4.666

## 62. Re 3M Mach 0.25 (2)
BIGFOIL.COM POLAR EXPORT
NACA66-116 a=0.5
NACA66-116 a=0.5 |  |  |  | Cl Max: | 1.2717 | at alpha= | 16.5 | deg
XFOIL ncrit=9 |  |  |  | L/D Max: | 91.7967 | at alpha= | 2.5 | deg
Re: | 3000000 |  |  | Cd Min: | 0.119 | at alpha= | 20 | deg
Mach: | 0.25 |  |  | Cl=0 at alpha= | -0.66532 | deg
|  |  |  | @ Cl=0.1, Cd= | 0.0041288
|  |  |  | @ Cl=0.4, Cd= | 0.0045895
|  |  |  | @ Cl=0.6, Cd= | 0.010143
alpha (deg) | Cl | Cd | Cm | Cl/Cd
-18.5 | -0.8932 | 0.11416 | -0.0457 | -7.8241
-18 | -0.9894 | 0.08705 | -0.0632 | -11.3659
-17.5 | -1.0308 | 0.07221 | -0.0722 | -14.275
-17 | -1.0709 | 0.05956 | -0.0784 | -17.9802
-16.5 | -1.0866 | 0.05149 | -0.0806 | -21.1031
-16 | -1.1101 | 0.04374 | -0.0808 | -25.3795
-15.5 | -1.1068 | 0.03914 | -0.0796 | -28.278
-15 | -1.1102 | 0.03438 | -0.0773 | -32.292
-14.5 | -1.1066 | 0.0305 | -0.0742 | -36.282
-14 | -1.0949 | 0.02739 | -0.071 | -39.9744
-13.5 | -1.0789 | 0.02472 | -0.0676 | -43.6448
-13 | -1.0478 | 0.02313 | -0.065 | -45.3005
-12.5 | -1.0347 | 0.02042 | -0.0605 | -50.6709
-12 | -1.0041 | 0.01888 | -0.0574 | -53.1833
-11 | -0.932 | 0.01658 | -0.0521 | -56.2123
-10.5 | -0.8921 | 0.01568 | -0.0498 | -56.8941
-10 | -0.8565 | 0.0146 | -0.0467 | -58.6644
-9.5 | -0.8143 | 0.01386 | -0.0446 | -58.7518
-9 | -0.78 | 0.01276 | -0.0412 | -61.1285
-8.5 | -0.7392 | 0.01204 | -0.0387 | -61.3953
-8 | -0.6959 | 0.01147 | -0.0365 | -60.6713
-7.5 | -0.6526 | 0.0109 | -0.0343 | -59.8716
-7 | -0.608 | 0.01043 | -0.0322 | -58.2934
-6.5 | -0.57 | 0.00979 | -0.0288 | -58.2227
-6 | -0.5286 | 0.00944 | -0.0259 | -55.9958
-5.5 | -0.4818 | 0.00914 | -0.0241 | -52.7133
-5 | -0.4328 | 0.00877 | -0.0228 | -49.3501
-4.5 | -0.3811 | 0.00845 | -0.0219 | -45.1006
-4 | -0.3286 | 0.00815 | -0.0213 | -40.319
-3.5 | -0.2757 | 0.00784 | -0.0208 | -35.1658
-2.5 | -0.1919 | 0.00609 | -0.0161 | -31.5107
-2 | -0.1524 | 0.00489 | -0.0135 | -31.1656
-1.5 | -0.1027 | 0.0042 | -0.0126 | -24.4524
-1 | -0.0413 | 0.00415 | -0.0137 | -9.9518
-0.5 | 0.0204 | 0.00415 | -0.0149 | 4.9157
0 | 0.082 | 0.00412 | -0.016 | 19.9029
0.5 | 0.1435 | 0.00415 | -0.0172 | 34.5783
1 | 0.2054 | 0.00418 | -0.0184 | 49.1388
2 | 0.3287 | 0.00415 | -0.0208 | 79.2048
2.5 | 0.3883 | 0.00423 | -0.0215 | 91.7967
3 | 0.4267 | 0.00541 | -0.0185 | 78.8725
4 | 0.4838 | 0.0078 | -0.0088 | 62.0256
4.5 | 0.5039 | 0.00868 | -0.0021 | 58.053
5 | 0.5349 | 0.00936 | 0.0024 | 57.1474
5.5 | 0.5754 | 0.00986 | 0.0051 | 58.357
6 | 0.618 | 0.01035 | 0.0073 | 59.7101
6.5 | 0.6589 | 0.01095 | 0.0098 | 60.1735
7.5 | 0.7422 | 0.01216 | 0.0142 | 61.0362
8 | 0.7806 | 0.01296 | 0.0168 | 60.2315
8.5 | 0.8223 | 0.01368 | 0.0188 | 60.1096
9 | 0.8623 | 0.01445 | 0.0211 | 59.6747
9.5 | 0.9004 | 0.01537 | 0.0235 | 58.5817
10 | 0.9339 | 0.01655 | 0.0265 | 56.429
10.5 | 0.9705 | 0.01761 | 0.029 | 55.1107
11 | 1.0083 | 0.01864 | 0.0312 | 54.0933
11.5 | 1.0435 | 0.01982 | 0.0337 | 52.6488
12 | 1.0773 | 0.02115 | 0.0362 | 50.9362
12.5 | 1.0972 | 0.02334 | 0.04 | 47.0094
13 | 1.1275 | 0.02497 | 0.0426 | 45.1542
13.5 | 1.1572 | 0.02672 | 0.045 | 43.3084
14 | 1.1823 | 0.02884 | 0.0477 | 40.9951
14.5 | 1.201 | 0.03143 | 0.0507 | 38.2119
15.5 | 1.2594 | 0.03696 | 0.0518 | 34.0747
16 | 1.2704 | 0.04084 | 0.0537 | 31.1068
16.5 | 1.2717 | 0.04581 | 0.0553 | 27.7603
17 | 1.2665 | 0.05184 | 0.056 | 24.4309
17.5 | 1.259 | 0.05865 | 0.0557 | 21.4663
18 | 1.2473 | 0.06661 | 0.0539 | 18.7254
18.5 | 1.2302 | 0.07591 | 0.0506 | 16.206
19 | 1.2004 | 0.08789 | 0.0449 | 13.658
19.5 | 1.1644 | 0.10178 | 0.0371 | 11.4404
20 | 1.1149 | 0.119 | 0.0265 | 9.3689

## 63. Re 3M Mach 0.50 (1)
BIGFOIL.COM POLAR EXPORT
NACA66-116 a=0.5
NACA66-116 a=0.5 |  |  |  | Cl Max: | 1.139 | at alpha= | 20 | deg
JavaFoil+Calcfoil stall+Eppler ext transition |  |  |  | L/D Max: | 100.363 | at alpha= | 2.5 | deg
Re: | 3000000 |  |  | Cd Min: | 0.00388 | at alpha= | 2 | deg
Mach: | 0.5 |  |  | Cl=0 at alpha= | -0.66901 | deg
|  |  |  | @ Cl=0.1, Cd= | 0.0043773
|  |  |  | @ Cl=0.4, Cd= | 0.0040748
|  |  |  | @ Cl=0.6, Cd= | 0.010516
alpha (deg) | Cl | Cd | Cm | Cl/Cd
-20 | -1.073 | 0.17311 | 0.02 | -6.201
-19.5 | -1.044 | 0.16435 | 0.019 | -6.351
-19 | -1.017 | 0.15921 | 0.018 | -6.386
-18.5 | -0.989 | 0.15456 | 0.017 | -6.402
-18 | -0.964 | 0.15491 | 0.017 | -6.226
-17.5 | -0.934 | 0.14599 | 0.016 | -6.401
-17 | -0.907 | 0.14246 | 0.015 | -6.363
-16.5 | -0.879 | 0.13596 | 0.014 | -6.465
-16 | -0.852 | 0.13275 | 0.013 | -6.417
-15.5 | -0.825 | 0.12705 | 0.013 | -6.493
-15 | -0.796 | 0.1191 | 0.012 | -6.684
-14.5 | -0.769 | 0.11699 | 0.011 | -6.571
-14 | -0.742 | 0.11 | 0.01 | -6.741
-13.5 | -0.714 | 0.10646 | 0.01 | -6.71
-13 | -0.686 | 0.10215 | 0.009 | -6.712
-12.5 | -0.658 | 0.09919 | 0.008 | -6.634
-12 | -0.63 | 0.11157 | 0.007 | -5.649
-11.5 | -0.603 | 0.08994 | 0.007 | -6.708
-11 | -0.576 | 0.08886 | 0.006 | -6.48
-10.5 | -0.548 | 0.08583 | 0.005 | -6.388
-10 | -0.52 | 0.07389 | 0.005 | -7.04
-9.5 | -0.493 | 0.066 | 0.004 | -7.466
-9 | -0.465 | 0.05849 | 0.004 | -7.958
-8.5 | -0.439 | 0.05344 | 0.003 | -8.208
-8 | -0.572 | 0.05337 | 0.002 | -10.717
-7.5 | -0.642 | 0.04668 | 0.002 | -13.755
-7 | -0.77 | 0.01319 | 0.002 | -58.359
-6.5 | -0.737 | 0.0124 | 0.001 | -59.402
-6 | -0.692 | 0.0117 | 0 | -59.121
-5.5 | -0.64 | 0.01108 | -0.002 | -57.739
-5 | -0.582 | 0.01057 | -0.003 | -55.088
-4.5 | -0.521 | 0.01006 | -0.004 | -51.762
-4 | -0.457 | 0.00965 | -0.006 | -47.343
-3.5 | -0.391 | 0.00924 | -0.007 | -42.319
-3 | -0.324 | 0.00885 | -0.008 | -36.588
-2.5 | -0.256 | 0.00856 | -0.01 | -29.873
-2 | -0.187 | 0.00828 | -0.011 | -22.547
-1.5 | -0.118 | 0.00435 | -0.012 | -27.171
-1 | -0.047 | 0.00434 | -0.014 | -10.915
-0.5 | 0.024 | 0.00435 | -0.015 | 5.436
0 | 0.095 | 0.00439 | -0.017 | 21.581
0.5 | 0.166 | 0.00421 | -0.018 | 39.353
1 | 0.236 | 0.00403 | -0.019 | 58.602
1.5 | 0.307 | 0.00409 | -0.021 | 75.074
2 | 0.376 | 0.00388 | -0.022 | 97.004
2.5 | 0.445 | 0.00444 | -0.023 | 100.363
3 | 0.507 | 0.00985 | -0.024 | 51.498
3.5 | 0.573 | 0.01032 | -0.026 | 55.558
4 | 0.639 | 0.0108 | -0.027 | 59.148
4.5 | 0.702 | 0.01134 | -0.028 | 61.926
5 | 0.763 | 0.01194 | -0.03 | 63.905
5.5 | 0.821 | 0.01254 | -0.031 | 65.476
6 | 0.872 | 0.01325 | -0.032 | 65.792
6.5 | 0.914 | 0.01404 | -0.033 | 65.102
7 | 0.942 | 0.01491 | -0.035 | 63.192
7.5 | 0.947 | 0.01597 | -0.036 | 59.3
8 | 0.897 | 0.01737 | -0.037 | 51.671
8.5 | 0.51 | 0.05789 | -0.018 | 8.809
9 | 0.539 | 0.05662 | -0.021 | 9.526
9.5 | 0.566 | 0.06081 | -0.02 | 9.302
10 | 0.593 | 0.06867 | -0.02 | 8.629
10.5 | 0.62 | 0.07746 | -0.02 | 7.998
11 | 0.647 | 0.0899 | -0.021 | 7.199
11.5 | 0.675 | 0.08903 | -0.022 | 7.578
12 | 0.701 | 0.11257 | -0.022 | 6.23
12.5 | 0.729 | 0.09813 | -0.023 | 7.426
13 | 0.756 | 0.10128 | -0.024 | 7.462
13.5 | 0.785 | 0.10768 | -0.026 | 7.287
14 | 0.812 | 0.11436 | -0.027 | 7.097
14.5 | 0.838 | 0.11824 | -0.028 | 7.091
15 | 0.865 | 0.12333 | -0.028 | 7.016
15.5 | 0.895 | 0.13006 | -0.031 | 6.882
16 | 0.921 | 0.12917 | -0.031 | 7.128
16.5 | 0.948 | 0.13393 | -0.032 | 7.078
17 | 0.975 | 0.13928 | -0.033 | 7.002
17.5 | 1.006 | 0.14692 | -0.036 | 6.845
18 | 1.03 | 0.14733 | -0.036 | 6.993
18.5 | 1.057 | 0.15806 | -0.037 | 6.689
19 | 1.084 | 0.15904 | -0.038 | 6.818
19.5 | 1.115 | 0.1659 | -0.04 | 6.72
20 | 1.139 | 0.17222 | -0.04 | 6.614

## 64. Re 3M Mach 0.50 (2)
BIGFOIL.COM POLAR EXPORT
NACA66-116 a=0.5
NACA66-116 a=0.5 |  |  |  | Cl Max: | 0.8897 | at alpha= | 10.5 | deg
XFOIL ncrit=9 |  |  |  | L/D Max: | 98.1818 | at alpha= | 2.5 | deg
Re: | 3000000 |  |  | Cd Min: | 0.15389 | at alpha= | 15.5 | deg
Mach: | 0.5 |  |  | Cl=0 at alpha= | -0.66904 | deg
|  |  |  | @ Cl=0.1, Cd= | 0.0044143
|  |  |  | @ Cl=0.4, Cd= | 0.0044397
|  |  |  | @ Cl=0.6, Cd= | 0.013398
alpha (deg) | Cl | Cd | Cm | Cl/Cd
-14 | -0.4883 | 0.1283 | -0.0499 | -3.8059
-13 | -0.5137 | 0.10248 | -0.0649 | -5.0127
-12.5 | -0.5407 | 0.08737 | -0.0741 | -6.1886
-12 | -0.568 | 0.07091 | -0.0854 | -8.0102
-11.5 | -0.5986 | 0.05823 | -0.0939 | -10.2799
-11 | -0.6343 | 0.0481 | -0.0974 | -13.1871
-10.5 | -0.6687 | 0.03994 | -0.0967 | -16.7426
-10 | -0.6994 | 0.03302 | -0.0927 | -21.1811
-9.5 | -0.7202 | 0.02698 | -0.0866 | -26.6938
-9 | -0.722 | 0.02144 | -0.08 | -33.6754
-8.5 | -0.6959 | 0.01816 | -0.0745 | -38.3205
-8 | -0.6589 | 0.01622 | -0.0696 | -40.6227
-7.5 | -0.6209 | 0.01463 | -0.0648 | -42.4402
-7 | -0.5806 | 0.01335 | -0.0602 | -43.4906
-6.5 | -0.5365 | 0.01235 | -0.0563 | -43.4413
-6 | -0.494 | 0.01131 | -0.0521 | -43.6782
-5.5 | -0.445 | 0.0106 | -0.049 | -41.9811
-5 | -0.395 | 0.00999 | -0.0461 | -39.5395
-4.5 | -0.3474 | 0.00935 | -0.0428 | -37.1551
-4 | -0.297 | 0.00888 | -0.0401 | -33.4459
-3.5 | -0.2499 | 0.00843 | -0.0367 | -29.6441
-3 | -0.2088 | 0.00809 | -0.0321 | -25.8096
-2 | -0.1578 | 0.00558 | -0.0185 | -28.2796
-1.5 | -0.1166 | 0.00437 | -0.0146 | -26.6819
-1 | -0.0464 | 0.00437 | -0.0158 | -10.6178
-0.5 | 0.0237 | 0.00438 | -0.017 | 5.411
0 | 0.094 | 0.00441 | -0.0183 | 21.3152
0.5 | 0.164 | 0.00446 | -0.0196 | 36.7713
1 | 0.235 | 0.00442 | -0.021 | 53.1674
1.5 | 0.3051 | 0.00442 | -0.0222 | 69.0271
2 | 0.3758 | 0.0044 | -0.0234 | 85.4091
2.5 | 0.4428 | 0.00451 | -0.0238 | 98.1818
3 | 0.4598 | 0.00613 | -0.0152 | 75.0082
3.5 | 0.4483 | 0.00748 | -0.0011 | 59.9332
4 | 0.4435 | 0.00922 | 0.0106 | 48.102
4.5 | 0.4586 | 0.01081 | 0.0182 | 42.4237
5 | 0.5034 | 0.01162 | 0.0213 | 43.3219
5.5 | 0.5505 | 0.01241 | 0.0241 | 44.3594
6 | 0.5953 | 0.01331 | 0.0273 | 44.7258
6.5 | 0.6418 | 0.01418 | 0.0303 | 45.2609
7 | 0.6859 | 0.01522 | 0.0337 | 45.0657
7.5 | 0.7252 | 0.01654 | 0.0378 | 43.8452
8 | 0.7662 | 0.01788 | 0.0416 | 42.8523
8.5 | 0.802 | 0.01952 | 0.046 | 41.0861
9 | 0.8352 | 0.02144 | 0.0506 | 38.9552
9.5 | 0.8603 | 0.02396 | 0.0557 | 35.9057
10 | 0.879 | 0.0271 | 0.0612 | 32.4354
10.5 | 0.8897 | 0.03134 | 0.0665 | 28.3886
11 | 0.8852 | 0.03693 | 0.071 | 23.9697
11.5 | 0.871 | 0.04356 | 0.0739 | 19.9954
12 | 0.8421 | 0.05227 | 0.0744 | 16.1106
12.5 | 0.811 | 0.06253 | 0.0716 | 12.9698
13 | 0.777 | 0.07503 | 0.0651 | 10.3559
13.5 | 0.7404 | 0.09023 | 0.0551 | 8.2057
14 | 0.7036 | 0.10785 | 0.0436 | 6.5239
14.5 | 0.6672 | 0.12592 | 0.0328 | 5.2986
15 | 0.6487 | 0.14101 | 0.0241 | 4.6004
15.5 | 0.6428 | 0.15389 | 0.0168 | 4.177

## 65. Re 4M Mach 0.00 (1)
BIGFOIL.COM POLAR EXPORT
NACA66-116 a=0.5
NACA66-116 a=0.5 |  |  |  | Cl Max: | 1.239 | at alpha= | 13 | deg
JavaFoil+Calcfoil stall+Eppler ext transition |  |  |  | L/D Max: | 108.134 | at alpha= | 3 | deg
Re: | 4000000 |  |  | Cd Min: | 0.00383 | at alpha= | -1 | deg
Mach: | 0 |  |  | Cl=0 at alpha= | -0.66393 | deg
|  |  |  | @ Cl=0.1, Cd= | 0.0038416
|  |  |  | @ Cl=0.4, Cd= | 0.0040697
|  |  |  | @ Cl=0.6, Cd= | 0.00901
alpha (deg) | Cl | Cd | Cm | Cl/Cd
-18.5 | -0.851 | 0.14152 | 0.014 | -6.014
-18 | -0.868 | 0.13449 | 0.014 | -6.451
-17.5 | -0.882 | 0.12967 | 0.013 | -6.803
-17 | -0.898 | 0.12011 | 0.013 | -7.474
-16.5 | -0.911 | 0.11273 | 0.013 | -8.081
-16 | -0.921 | 0.10747 | 0.013 | -8.569
-15.5 | -0.933 | 0.09805 | 0.013 | -9.52
-15 | -0.949 | 0.08625 | 0.013 | -11.004
-14.5 | -1.078 | 0.02833 | 0.017 | -38.033
-14 | -1.103 | 0.02099 | 0.017 | -52.57
-13.5 | -1.107 | 0.01887 | 0.016 | -58.665
-13 | -1.103 | 0.01759 | 0.015 | -62.694
-12.5 | -1.094 | 0.01645 | 0.014 | -66.541
-12 | -1.081 | 0.01553 | 0.013 | -69.624
-11.5 | -1.064 | 0.01475 | 0.012 | -72.128
-11 | -1.042 | 0.01407 | 0.011 | -74.051
-10.5 | -1.016 | 0.0134 | 0.01 | -75.85
-10 | -0.986 | 0.01284 | 0.009 | -76.806
-9.5 | -0.953 | 0.01227 | 0.008 | -77.643
-9 | -0.916 | 0.01168 | 0.007 | -78.386
-8.5 | -0.875 | 0.01123 | 0.005 | -77.9
-8 | -0.831 | 0.01076 | 0.004 | -77.293
-7.5 | -0.785 | 0.01033 | 0.003 | -75.966
-7 | -0.736 | 0.00993 | 0.002 | -74.055
-6.5 | -0.684 | 0.00954 | 0.001 | -71.632
-6 | -0.63 | 0.00925 | 0 | -68.115
-5.5 | -0.575 | 0.00891 | -0.001 | -64.477
-5 | -0.518 | 0.0086 | -0.003 | -60.296
-4.5 | -0.461 | 0.0083 | -0.004 | -55.552
-4 | -0.403 | 0.00802 | -0.005 | -50.205
-3.5 | -0.344 | 0.00779 | -0.006 | -44.115
-3 | -0.284 | 0.00755 | -0.007 | -37.619
-2.5 | -0.224 | 0.00654 | -0.008 | -34.233
-2 | -0.164 | 0.00386 | -0.01 | -42.372
-1.5 | -0.102 | 0.00386 | -0.011 | -26.518
-1 | -0.041 | 0.00383 | -0.012 | -10.722
-0.5 | 0.02 | 0.00385 | -0.013 | 5.319
0 | 0.082 | 0.00383 | -0.014 | 21.415
0.5 | 0.144 | 0.00387 | -0.016 | 37.109
1 | 0.205 | 0.00387 | -0.017 | 52.995
1.5 | 0.267 | 0.00388 | -0.018 | 68.649
2 | 0.327 | 0.00395 | -0.019 | 82.824
2.5 | 0.388 | 0.00405 | -0.02 | 95.771
3 | 0.449 | 0.00415 | -0.022 | 108.134
3.5 | 0.503 | 0.00848 | -0.022 | 59.381
4 | 0.562 | 0.00877 | -0.024 | 64.032
4.5 | 0.619 | 0.00913 | -0.025 | 67.854
5 | 0.676 | 0.00947 | -0.026 | 71.418
5.5 | 0.732 | 0.00983 | -0.027 | 74.471
6 | 0.786 | 0.01023 | -0.028 | 76.778
6.5 | 0.838 | 0.01059 | -0.029 | 79.117
7 | 0.887 | 0.01106 | -0.03 | 80.24
7.5 | 0.935 | 0.01148 | -0.031 | 81.472
8 | 0.98 | 0.01197 | -0.033 | 81.842
8.5 | 1.022 | 0.01248 | -0.034 | 81.938
9 | 1.062 | 0.01302 | -0.035 | 81.528
9.5 | 1.097 | 0.01368 | -0.036 | 80.226
10 | 1.13 | 0.01435 | -0.037 | 78.722
10.5 | 1.158 | 0.01502 | -0.038 | 77.125
11 | 1.183 | 0.01587 | -0.039 | 74.521
11.5 | 1.203 | 0.01674 | -0.04 | 71.891
12 | 1.22 | 0.01764 | -0.041 | 69.158
12.5 | 1.232 | 0.01869 | -0.042 | 65.923
13 | 1.239 | 0.01981 | -0.043 | 62.559
13.5 | 1.238 | 0.021 | -0.044 | 58.974
14 | 1.232 | 0.02243 | -0.045 | 54.926
14.5 | 1.221 | 0.02405 | -0.045 | 50.783
15 | 1.204 | 0.02637 | -0.046 | 45.676
15.5 | 1.182 | 0.02951 | -0.047 | 40.044
16 | 1.166 | 0.03021 | -0.048 | 38.579
16.5 | 1.012 | 0.09333 | -0.037 | 10.842
17 | 1.003 | 0.09048 | -0.039 | 11.081
17.5 | 0.946 | 0.12295 | -0.032 | 7.695
18 | 0.924 | 0.12861 | -0.033 | 7.181

## 66. Re 4M Mach 0.00 (2)
BIGFOIL.COM POLAR EXPORT
NACA66-116 a=0.5
NACA66-116 a=0.5 |  |  |  | Cl Max: | 1.5019 | at alpha= | 20 | deg
XFOIL ncrit=9 |  |  |  | L/D Max: | 84.2553 | at alpha= | 2 | deg
Re: | 4000000 |  |  | Cd Min: | 0.04946 | at alpha= | 20 | deg
Mach: | 0 |  |  | Cl=0 at alpha= | -0.66498 | deg
|  |  |  | @ Cl=0.1, Cd= | 0.00371
|  |  |  | @ Cl=0.4, Cd= | 0.0054602
|  |  |  | @ Cl=0.6, Cd= | 0.0088116
alpha (deg) | Cl | Cd | Cm | Cl/Cd
-20 | -1.3892 | 0.04886 | -0.0661 | -28.4323
-19.5 | -1.3927 | 0.0435 | -0.0661 | -32.0161
-19 | -1.4019 | 0.03809 | -0.065 | -36.8049
-18.5 | -1.3834 | 0.03413 | -0.0665 | -40.5333
-18 | -1.3751 | 0.03131 | -0.0639 | -43.9189
-17.5 | -1.358 | 0.02902 | -0.062 | -46.7953
-17 | -1.3371 | 0.02703 | -0.06 | -49.4673
-16.5 | -1.3144 | 0.02521 | -0.0581 | -52.138
-16 | -1.2887 | 0.02365 | -0.0561 | -54.4905
-15.5 | -1.2626 | 0.02212 | -0.054 | -57.0796
-15 | -1.233 | 0.02085 | -0.0521 | -59.1367
-14.5 | -1.2008 | 0.01973 | -0.0504 | -60.8616
-14 | -1.1714 | 0.01847 | -0.0481 | -63.4218
-13.5 | -1.1365 | 0.01757 | -0.0464 | -64.6841
-13 | -1.1013 | 0.01667 | -0.0445 | -66.0648
-12.5 | -1.07 | 0.01555 | -0.042 | -68.8103
-12 | -1.0365 | 0.01459 | -0.0397 | -71.0418
-11.5 | -0.9994 | 0.01382 | -0.0377 | -72.3155
-11 | -0.9609 | 0.01317 | -0.0358 | -72.9613
-10.5 | -0.9206 | 0.0126 | -0.0342 | -73.0635
-10 | -0.881 | 0.01199 | -0.0322 | -73.4779
-9.5 | -0.8399 | 0.0115 | -0.0305 | -73.0348
-9 | -0.7997 | 0.01098 | -0.0285 | -72.8324
-8.5 | -0.7618 | 0.01037 | -0.0259 | -73.4619
-8 | -0.7217 | 0.00993 | -0.0236 | -72.6788
-7.5 | -0.6816 | 0.00961 | -0.0211 | -70.9261
-7 | -0.635 | 0.00932 | -0.02 | -68.133
-6.5 | -0.5875 | 0.00897 | -0.019 | -65.4961
-6 | -0.5387 | 0.00861 | -0.0182 | -62.5668
-5.5 | -0.4878 | 0.00833 | -0.0179 | -58.5594
-5 | -0.4359 | 0.00807 | -0.0177 | -54.0149
-4.5 | -0.3842 | 0.00778 | -0.0174 | -49.383
-4 | -0.331 | 0.00755 | -0.0175 | -43.8411
-3.5 | -0.2782 | 0.00729 | -0.0174 | -38.1619
-3 | -0.2305 | 0.00674 | -0.0165 | -34.1988
-2.5 | -0.1855 | 0.00594 | -0.0151 | -31.229
-2 | -0.14 | 0.00509 | -0.014 | -27.5049
-1.5 | -0.0981 | 0.0038 | -0.0122 | -25.8158
-1 | -0.0398 | 0.00369 | -0.0132 | -10.7859
-0.5 | 0.0196 | 0.0037 | -0.0143 | 5.2973
0 | 0.0789 | 0.00371 | -0.0154 | 21.2668
0.5 | 0.1391 | 0.00371 | -0.0167 | 37.4933
1 | 0.1983 | 0.00369 | -0.0179 | 53.7398
1.5 | 0.2578 | 0.00371 | -0.019 | 69.4879
2 | 0.3168 | 0.00376 | -0.0201 | 84.2553
2.5 | 0.3653 | 0.00449 | -0.0194 | 81.3586
3 | 0.405 | 0.0056 | -0.0171 | 72.3214
4 | 0.4799 | 0.00741 | -0.0116 | 64.7638
4.5 | 0.5177 | 0.00814 | -0.0088 | 63.5995
5 | 0.5622 | 0.00855 | -0.0072 | 65.7544
5.5 | 0.6041 | 0.00884 | -0.005 | 68.3371
6 | 0.6415 | 0.00924 | -0.002 | 69.4264
6.5 | 0.6819 | 0.00961 | 0.0003 | 70.9573
7 | 0.7223 | 0.01005 | 0.0024 | 71.8706
7.5 | 0.7606 | 0.01062 | 0.0048 | 71.6196
8 | 0.8022 | 0.0111 | 0.0065 | 72.2703
8.5 | 0.8426 | 0.01161 | 0.0083 | 72.5754
9 | 0.8822 | 0.01222 | 0.0102 | 72.1931
9.5 | 0.9177 | 0.01302 | 0.0126 | 70.4839
10 | 0.9567 | 0.01366 | 0.0143 | 70.0366
10.5 | 0.9948 | 0.01438 | 0.0161 | 69.1794
11 | 1.0327 | 0.0151 | 0.0179 | 68.3907
12 | 1.103 | 0.01689 | 0.0218 | 65.3049
12.5 | 1.1331 | 0.01812 | 0.0243 | 62.5331
13 | 1.1669 | 0.0191 | 0.0261 | 61.0942
13.5 | 1.2009 | 0.02013 | 0.0278 | 59.6572
14 | 1.2328 | 0.02127 | 0.0296 | 57.9596
14.5 | 1.2631 | 0.02254 | 0.0315 | 56.0382
15 | 1.2926 | 0.02383 | 0.0334 | 54.2426
15.5 | 1.3176 | 0.02532 | 0.0358 | 52.0379
16 | 1.3623 | 0.02739 | 0.0331 | 49.7371
16.5 | 1.375 | 0.02966 | 0.0366 | 46.3587
17 | 1.3976 | 0.03181 | 0.0381 | 43.9359
17.5 | 1.4223 | 0.03389 | 0.0393 | 41.9681
18 | 1.4382 | 0.03674 | 0.0408 | 39.1453
18.5 | 1.4609 | 0.03913 | 0.0416 | 37.3345
19 | 1.4785 | 0.04208 | 0.0424 | 35.1355
19.5 | 1.4924 | 0.04546 | 0.043 | 32.8289
20 | 1.5019 | 0.04946 | 0.0434 | 30.366

## 67. Re 4M Mach 0.10 (1)
BIGFOIL.COM POLAR EXPORT
NACA66-116 a=0.5
NACA66-116 a=0.5 |  |  |  | Cl Max: | 1.226 | at alpha= | 13 | deg
JavaFoil+Calcfoil stall+Eppler ext transition |  |  |  | L/D Max: | 102.103 | at alpha= | 3 | deg
Re: | 4000000 |  |  | Cd Min: | 0.00383 | at alpha= | -1.5 | deg
Mach: | 0.1 |  |  | Cl=0 at alpha= | -0.66936 | deg
|  |  |  | @ Cl=0.1, Cd= | 0.00387
|  |  |  | @ Cl=0.4, Cd= | 0.0041274
|  |  |  | @ Cl=0.6, Cd= | 0.0090534
alpha (deg) | Cl | Cd | Cm | Cl/Cd
-18.5 | -0.804 | 0.14419 | 0.014 | -5.573
-18 | -0.823 | 0.13997 | 0.013 | -5.88
-17.5 | -0.842 | 0.13289 | 0.013 | -6.332
-17 | -0.86 | 0.12394 | 0.013 | -6.936
-16.5 | -0.876 | 0.11653 | 0.013 | -7.515
-16 | -0.889 | 0.11097 | 0.012 | -8.012
-15.5 | -0.902 | 0.10319 | 0.012 | -8.745
-15 | -0.915 | 0.09479 | 0.012 | -9.653
-14.5 | -0.937 | 0.07962 | 0.013 | -11.767
-14 | -1.075 | 0.02338 | 0.017 | -45.977
-13.5 | -1.089 | 0.01956 | 0.016 | -55.673
-13 | -1.089 | 0.01795 | 0.015 | -60.676
-12.5 | -1.083 | 0.0169 | 0.014 | -64.096
-12 | -1.073 | 0.01575 | 0.013 | -68.15
-11.5 | -1.058 | 0.01497 | 0.012 | -70.672
-11 | -1.038 | 0.01425 | 0.011 | -72.823
-10.5 | -1.014 | 0.0136 | 0.01 | -74.545
-10 | -0.985 | 0.01298 | 0.009 | -75.905
-9.5 | -0.953 | 0.01242 | 0.008 | -76.694
-9 | -0.917 | 0.01185 | 0.007 | -77.36
-8.5 | -0.877 | 0.01134 | 0.005 | -77.344
-8 | -0.834 | 0.01085 | 0.004 | -76.835
-7.5 | -0.787 | 0.01042 | 0.003 | -75.591
-7 | -0.738 | 0.01001 | 0.002 | -73.731
-6.5 | -0.686 | 0.00962 | 0.001 | -71.29
-6 | -0.632 | 0.00929 | 0 | -68.08
-5.5 | -0.577 | 0.00895 | -0.001 | -64.512
-5 | -0.521 | 0.00863 | -0.003 | -60.364
-4.5 | -0.463 | 0.00835 | -0.004 | -55.445
-4 | -0.405 | 0.00807 | -0.005 | -50.116
-3.5 | -0.345 | 0.00781 | -0.006 | -44.223
-3 | -0.285 | 0.00756 | -0.007 | -37.739
-2.5 | -0.225 | 0.00658 | -0.008 | -34.194
-2 | -0.164 | 0.00387 | -0.01 | -42.504
-1.5 | -0.103 | 0.00383 | -0.011 | -26.851
-1 | -0.041 | 0.00387 | -0.012 | -10.665
-0.5 | 0.021 | 0.00387 | -0.013 | 5.321
0 | 0.082 | 0.00387 | -0.014 | 21.283
0.5 | 0.144 | 0.00387 | -0.016 | 37.264
1 | 0.206 | 0.00388 | -0.017 | 53.125
1.5 | 0.268 | 0.00389 | -0.018 | 68.931
2 | 0.329 | 0.00393 | -0.019 | 83.742
2.5 | 0.39 | 0.00407 | -0.02 | 95.92
3 | 0.451 | 0.00442 | -0.022 | 102.103
3.5 | 0.506 | 0.00854 | -0.023 | 59.232
4 | 0.564 | 0.00883 | -0.024 | 63.902
4.5 | 0.622 | 0.00919 | -0.025 | 67.698
5 | 0.679 | 0.00953 | -0.026 | 71.231
5.5 | 0.735 | 0.00989 | -0.027 | 74.333
6 | 0.789 | 0.01028 | -0.028 | 76.711
6.5 | 0.841 | 0.01069 | -0.029 | 78.629
7 | 0.891 | 0.01111 | -0.03 | 80.155
7.5 | 0.938 | 0.01155 | -0.032 | 81.205
8 | 0.983 | 0.01208 | -0.033 | 81.371
8.5 | 1.025 | 0.01257 | -0.034 | 81.487
9 | 1.063 | 0.01314 | -0.035 | 80.891
9.5 | 1.098 | 0.0138 | -0.036 | 79.55
10 | 1.129 | 0.0145 | -0.037 | 77.886
10.5 | 1.156 | 0.01528 | -0.038 | 75.704
11 | 1.179 | 0.01613 | -0.039 | 73.12
11.5 | 1.198 | 0.01698 | -0.04 | 70.562
12 | 1.213 | 0.0179 | -0.041 | 67.738
12.5 | 1.222 | 0.01902 | -0.042 | 64.254
13 | 1.226 | 0.02021 | -0.043 | 60.683
13.5 | 1.221 | 0.02158 | -0.044 | 56.593
14 | 1.211 | 0.02307 | -0.045 | 52.503
14.5 | 1.195 | 0.02519 | -0.045 | 47.421
15 | 1.172 | 0.02809 | -0.046 | 41.711
15.5 | 1.154 | 0.02887 | -0.047 | 39.962
16 | 1.112 | 0.03622 | -0.047 | 30.698
16.5 | 0.954 | 0.10992 | -0.032 | 8.682
17 | 0.933 | 0.11408 | -0.033 | 8.177
17.5 | 0.899 | 0.1286 | -0.03 | 6.988
18 | 0.873 | 0.13322 | -0.031 | 6.556

## 68. Re 4M Mach 0.10 (2)
BIGFOIL.COM POLAR EXPORT
NACA66-116 a=0.5
NACA66-116 a=0.5 |  |  |  | Cl Max: | 1.4872 | at alpha= | 20 | deg
XFOIL ncrit=9 |  |  |  | L/D Max: | 84.7872 | at alpha= | 2 | deg
Re: | 4000000 |  |  | Cd Min: | 0.05431 | at alpha= | -20 | deg
Mach: | 0.1 |  |  | Cl=0 at alpha= | -0.66555 | deg
|  |  |  | @ Cl=0.1, Cd= | 0.00372
|  |  |  | @ Cl=0.4, Cd= | 0.0054277
|  |  |  | @ Cl=0.6, Cd= | 0.0088697
alpha (deg) | Cl | Cd | Cm | Cl/Cd
-20 | -1.3593 | 0.05431 | -0.0678 | -25.0285
-18.5 | -1.3615 | 0.03751 | -0.0701 | -36.297
-18 | -1.3604 | 0.03374 | -0.0678 | -40.3201
-17.5 | -1.3485 | 0.03087 | -0.0657 | -43.6832
-17 | -1.3315 | 0.02847 | -0.0636 | -46.7685
-16.5 | -1.31 | 0.02644 | -0.0615 | -49.5461
-16 | -1.2856 | 0.02469 | -0.0594 | -52.0697
-15.5 | -1.2598 | 0.02305 | -0.0573 | -54.6551
-15 | -1.2313 | 0.02164 | -0.0552 | -56.8993
-14.5 | -1.2007 | 0.02037 | -0.0531 | -58.9445
-14 | -1.1721 | 0.019 | -0.0507 | -61.6895
-13.5 | -1.1375 | 0.01801 | -0.0488 | -63.1594
-13 | -1.1021 | 0.01707 | -0.0468 | -64.5636
-12.5 | -1.0678 | 0.01608 | -0.0446 | -66.4055
-12 | -1.0368 | 0.01494 | -0.0418 | -69.3976
-11.5 | -1.0003 | 0.01408 | -0.0396 | -71.044
-11 | -0.9616 | 0.0134 | -0.0377 | -71.7612
-10.5 | -0.9211 | 0.0128 | -0.0359 | -71.9609
-10 | -0.8817 | 0.01215 | -0.0339 | -72.5679
-9.5 | -0.8404 | 0.01163 | -0.032 | -72.2614
-9 | -0.798 | 0.01117 | -0.0303 | -71.4414
-8.5 | -0.7611 | 0.01047 | -0.0275 | -72.6934
-8 | -0.7205 | 0.01001 | -0.0252 | -71.978
-7.5 | -0.6803 | 0.00965 | -0.0226 | -70.4974
-7 | -0.6361 | 0.00936 | -0.0209 | -67.9594
-6.5 | -0.5883 | 0.00902 | -0.0198 | -65.2217
-6 | -0.5398 | 0.00865 | -0.0189 | -62.4046
-5.5 | -0.489 | 0.00836 | -0.0184 | -58.4928
-5 | -0.4369 | 0.0081 | -0.0182 | -53.9383
-4.5 | -0.3852 | 0.0078 | -0.0178 | -49.3846
-4 | -0.3317 | 0.00757 | -0.0178 | -43.8177
-3.5 | -0.2788 | 0.00731 | -0.0177 | -38.1395
-2.5 | -0.1857 | 0.00597 | -0.0154 | -31.1055
-2 | -0.1403 | 0.00511 | -0.0141 | -27.456
-1.5 | -0.0986 | 0.00381 | -0.0123 | -25.8793
-1 | -0.04 | 0.0037 | -0.0132 | -10.8108
-0.5 | 0.0198 | 0.00371 | -0.0144 | 5.3369
0 | 0.0794 | 0.00372 | -0.0155 | 21.3441
0.5 | 0.14 | 0.00372 | -0.0168 | 37.6344
1 | 0.1995 | 0.0037 | -0.018 | 53.9189
1.5 | 0.2594 | 0.00371 | -0.0192 | 69.9191
2 | 0.3188 | 0.00376 | -0.0203 | 84.7872
2.5 | 0.3672 | 0.0045 | -0.0194 | 81.6
3 | 0.4068 | 0.00562 | -0.0171 | 72.3843
3.5 | 0.4436 | 0.00662 | -0.0142 | 67.0091
4 | 0.4805 | 0.00746 | -0.0112 | 64.4102
4.5 | 0.5178 | 0.00819 | -0.0082 | 63.2234
5 | 0.5621 | 0.00859 | -0.0065 | 65.4366
5.5 | 0.6014 | 0.00888 | -0.0037 | 67.7252
6.5 | 0.6809 | 0.0097 | 0.0013 | 70.1959
7 | 0.7215 | 0.01015 | 0.0035 | 71.0837
7.5 | 0.7601 | 0.01074 | 0.0059 | 70.7728
8 | 0.8022 | 0.01122 | 0.0076 | 71.4973
8.5 | 0.8426 | 0.01176 | 0.0095 | 71.6497
9 | 0.882 | 0.0124 | 0.0115 | 71.129
9.5 | 0.9181 | 0.01321 | 0.0139 | 69.5004
10 | 0.9576 | 0.01386 | 0.0157 | 69.0909
11 | 1.0334 | 0.01538 | 0.0194 | 67.1912
11.5 | 1.07 | 0.01625 | 0.0213 | 65.8462
12 | 1.102 | 0.01734 | 0.0238 | 63.5525
12.5 | 1.1342 | 0.0185 | 0.0261 | 61.3081
13 | 1.1682 | 0.01954 | 0.028 | 59.7851
13.5 | 1.2012 | 0.02065 | 0.0299 | 58.1695
14 | 1.2337 | 0.02185 | 0.0318 | 56.4622
14.5 | 1.2634 | 0.02322 | 0.0338 | 54.41
15 | 1.2919 | 0.02463 | 0.0359 | 52.4523
15.5 | 1.316 | 0.02626 | 0.0384 | 50.1142
16 | 1.3569 | 0.02885 | 0.0359 | 47.0329
17.5 | 1.4185 | 0.03547 | 0.0421 | 39.9915
18 | 1.4331 | 0.03858 | 0.0436 | 37.1462
18.5 | 1.4545 | 0.04126 | 0.0444 | 35.2521
19 | 1.4694 | 0.04461 | 0.0452 | 32.9388
19.5 | 1.4811 | 0.04845 | 0.0457 | 30.5697
20 | 1.4872 | 0.05307 | 0.0458 | 28.0234

## 69. Re 4M Mach 0.25 (1)
BIGFOIL.COM POLAR EXPORT
NACA66-116 a=0.5
NACA66-116 a=0.5 |  |  |  | Cl Max: | 1.15 | at alpha= | 11.5 | deg
JavaFoil+Calcfoil stall+Eppler ext transition |  |  |  | L/D Max: | 106.291 | at alpha= | 3 | deg
Re: | 4000000 |  |  | Cd Min: | 0.00388 | at alpha= | -1.5 | deg
Mach: | 0.25 |  |  | Cl=0 at alpha= | -0.66667 | deg
|  |  |  | @ Cl=0.1, Cd= | 0.0039205
|  |  |  | @ Cl=0.4, Cd= | 0.0041184
|  |  |  | @ Cl=0.6, Cd= | 0.0092117
alpha (deg) | Cl | Cd | Cm | Cl/Cd
-16.5 | -0.582 | 0.13369 | 0.011 | -4.356
-16 | -0.629 | 0.12728 | 0.011 | -4.94
-15.5 | -0.672 | 0.11976 | 0.01 | -5.607
-15 | -0.71 | 0.1104 | 0.01 | -6.435
-14.5 | -0.745 | 0.10248 | 0.01 | -7.272
-14 | -0.775 | 0.09569 | 0.009 | -8.094
-13.5 | -0.8 | 0.08913 | 0.009 | -8.971
-13 | -0.819 | 0.0834 | 0.009 | -9.82
-12.5 | -0.981 | 0.02054 | 0.014 | -47.763
-12 | -1 | 0.01774 | 0.013 | -56.36
-11.5 | -1.005 | 0.01631 | 0.012 | -61.638
-11 | -1.001 | 0.01532 | 0.011 | -65.335
-10.5 | -0.99 | 0.0145 | 0.01 | -68.296
-10 | -0.972 | 0.01378 | 0.009 | -70.527
-9.5 | -0.948 | 0.01303 | 0.008 | -72.79
-9 | -0.918 | 0.0124 | 0.007 | -74.097
-8.5 | -0.883 | 0.01184 | 0.006 | -74.586
-8 | -0.844 | 0.01135 | 0.004 | -74.307
-7.5 | -0.8 | 0.01086 | 0.003 | -73.643
-7 | -0.752 | 0.01037 | 0.002 | -72.464
-6.5 | -0.7 | 0.00995 | 0.001 | -70.332
-6 | -0.646 | 0.00956 | 0 | -67.572
-5.5 | -0.59 | 0.0092 | -0.001 | -64.185
-5 | -0.533 | 0.00887 | -0.003 | -60.111
-4.5 | -0.474 | 0.00854 | -0.004 | -55.524
-4 | -0.415 | 0.00823 | -0.005 | -50.386
-3.5 | -0.354 | 0.00798 | -0.006 | -44.383
-3 | -0.293 | 0.00772 | -0.007 | -37.936
-2.5 | -0.231 | 0.00749 | -0.009 | -30.813
-2 | -0.169 | 0.00392 | -0.01 | -43.108
-1.5 | -0.106 | 0.00388 | -0.011 | -27.216
-1 | -0.042 | 0.00392 | -0.012 | -10.825
-0.5 | 0.021 | 0.00388 | -0.014 | 5.442
0 | 0.085 | 0.00393 | -0.015 | 21.579
0.5 | 0.148 | 0.00389 | -0.016 | 38.115
1 | 0.212 | 0.00393 | -0.017 | 53.904
1.5 | 0.275 | 0.00394 | -0.019 | 69.901
2 | 0.338 | 0.00402 | -0.02 | 84.111
2.5 | 0.401 | 0.00412 | -0.021 | 97.239
3 | 0.463 | 0.00435 | -0.022 | 106.291
3.5 | 0.519 | 0.00873 | -0.023 | 59.417
4 | 0.578 | 0.00907 | -0.024 | 63.799
4.5 | 0.637 | 0.00945 | -0.025 | 67.478
5 | 0.695 | 0.00982 | -0.027 | 70.858
5.5 | 0.752 | 0.01023 | -0.028 | 73.539
6 | 0.806 | 0.01066 | -0.029 | 75.624
6.5 | 0.858 | 0.01106 | -0.03 | 77.641
7 | 0.907 | 0.01158 | -0.031 | 78.342
7.5 | 0.953 | 0.01208 | -0.032 | 78.921
8 | 0.996 | 0.01268 | -0.034 | 78.546
8.5 | 1.034 | 0.01326 | -0.035 | 78.022
9 | 1.068 | 0.01394 | -0.036 | 76.621
9.5 | 1.097 | 0.0146 | -0.037 | 75.091
10 | 1.119 | 0.01554 | -0.038 | 72.041
10.5 | 1.136 | 0.01645 | -0.039 | 69.073
11 | 1.146 | 0.01749 | -0.04 | 65.519
11.5 | 1.15 | 0.01839 | -0.041 | 62.512
12 | 1.145 | 0.01991 | -0.042 | 57.502
12.5 | 1.135 | 0.02093 | -0.043 | 54.235
13 | 1.105 | 0.02457 | -0.043 | 44.994
13.5 | 0.923 | 0.08353 | -0.029 | 11.053
14 | 0.881 | 0.09449 | -0.026 | 9.327
14.5 | 0.843 | 0.09888 | -0.027 | 8.524
15 | 0.794 | 0.10893 | -0.025 | 7.293
15.5 | 0.744 | 0.11561 | -0.025 | 6.437
16 | 0.689 | 0.12409 | -0.025 | 5.549
16.5 | 0.63 | 0.13212 | -0.025 | 4.765

## 70. Re 4M Mach 0.25 (2)
BIGFOIL.COM POLAR EXPORT
NACA66-116 a=0.5
NACA66-116 a=0.5 |  |  |  | Cl Max: | 1.3483 | at alpha= | 17.5 | deg
XFOIL ncrit=9 |  |  |  | L/D Max: | 86.9393 | at alpha= | 2 | deg
Re: | 4000000 |  |  | Cd Min: | 0.14035 | at alpha= | -20 | deg
Mach: | 0.25 |  |  | Cl=0 at alpha= | -0.66667 | deg
|  |  |  | @ Cl=0.1, Cd= | 0.0037628
|  |  |  | @ Cl=0.4, Cd= | 0.0052687
|  |  |  | @ Cl=0.6, Cd= | 0.0093472
alpha (deg) | Cl | Cd | Cm | Cl/Cd
-20 | -0.9095 | 0.14035 | -0.0281 | -6.4802
-19.5 | -1.0112 | 0.11205 | -0.0463 | -9.0245
-19 | -1.0467 | 0.09481 | -0.0591 | -11.04
-18.5 | -1.1076 | 0.07695 | -0.0701 | -14.3938
-18 | -1.1549 | 0.06303 | -0.0775 | -18.323
-17.5 | -1.1934 | 0.05215 | -0.0812 | -22.884
-17 | -1.2162 | 0.04435 | -0.0816 | -27.4228
-16.5 | -1.2177 | 0.03924 | -0.0805 | -31.0321
-16 | -1.2199 | 0.03454 | -0.0783 | -35.3185
-15.5 | -1.201 | 0.03169 | -0.0762 | -37.8984
-15 | -1.1888 | 0.02856 | -0.0733 | -41.6246
-14.5 | -1.1721 | 0.0259 | -0.0701 | -45.2548
-14 | -1.152 | 0.02354 | -0.0667 | -48.938
-13.5 | -1.1286 | 0.02152 | -0.0633 | -52.4442
-13 | -1.0951 | 0.02013 | -0.0606 | -54.4014
-12.5 | -1.0627 | 0.01874 | -0.0577 | -56.7076
-12 | -1.0287 | 0.01746 | -0.0548 | -58.9175
-11.5 | -0.9978 | 0.01604 | -0.0513 | -62.207
-11 | -0.9634 | 0.01488 | -0.0482 | -64.7446
-10.5 | -0.9223 | 0.01407 | -0.0458 | -65.5508
-10 | -0.8836 | 0.01319 | -0.043 | -66.9901
-9 | -0.7979 | 0.01192 | -0.0386 | -66.9379
-8.5 | -0.7551 | 0.0113 | -0.0363 | -66.823
-8 | -0.7165 | 0.01055 | -0.0332 | -67.9147
-7.5 | -0.6732 | 0.01005 | -0.0308 | -66.9851
-7 | -0.63 | 0.00962 | -0.0283 | -65.4886
-6.5 | -0.5875 | 0.00926 | -0.0256 | -63.4449
-6 | -0.5438 | 0.00886 | -0.0231 | -61.377
-5.5 | -0.4937 | 0.00853 | -0.0219 | -57.8781
-5 | -0.4416 | 0.00825 | -0.0211 | -53.5273
-4.5 | -0.3894 | 0.00795 | -0.0204 | -48.9811
-4 | -0.3353 | 0.00771 | -0.02 | -43.489
-3.5 | -0.2813 | 0.00746 | -0.0197 | -37.7078
-3 | -0.2311 | 0.00696 | -0.0188 | -33.204
-2.5 | -0.1866 | 0.00614 | -0.0169 | -30.3909
-2 | -0.1423 | 0.00521 | -0.0151 | -27.3129
-1.5 | -0.1016 | 0.00384 | -0.0127 | -26.4583
-1 | -0.0412 | 0.00374 | -0.0137 | -11.016
-0.5 | 0.0206 | 0.00377 | -0.0149 | 5.4642
0 | 0.0822 | 0.00376 | -0.0161 | 21.8617
0.5 | 0.1448 | 0.00377 | -0.0174 | 38.4085
1 | 0.2062 | 0.00374 | -0.0186 | 55.1337
1.5 | 0.2681 | 0.00375 | -0.0198 | 71.4933
2 | 0.3295 | 0.00379 | -0.0209 | 86.9393
2.5 | 0.3781 | 0.00457 | -0.0198 | 82.7352
3 | 0.4154 | 0.00576 | -0.0166 | 72.1181
4 | 0.4818 | 0.00772 | -0.0086 | 62.4093
4.5 | 0.5119 | 0.00839 | -0.0037 | 61.0131
5 | 0.5489 | 0.00882 | -0.0001 | 62.2336
5.5 | 0.5913 | 0.00924 | 0.0024 | 63.9935
6 | 0.6327 | 0.00975 | 0.0049 | 64.8923
6.5 | 0.676 | 0.01021 | 0.007 | 66.2096
7 | 0.7174 | 0.01077 | 0.0094 | 66.611
7.5 | 0.7584 | 0.0114 | 0.0118 | 66.5263
8 | 0.8011 | 0.01201 | 0.0138 | 66.7027
8.5 | 0.8423 | 0.01268 | 0.016 | 66.4274
9 | 0.8798 | 0.01356 | 0.0187 | 64.882
9.5 | 0.9204 | 0.01434 | 0.0209 | 64.1841
10 | 0.9597 | 0.01517 | 0.0233 | 63.263
10.5 | 0.9973 | 0.01615 | 0.0258 | 61.7523
11 | 1.0358 | 0.01709 | 0.0281 | 60.6085
11.5 | 1.0674 | 0.01844 | 0.0311 | 57.885
12 | 1.1018 | 0.01968 | 0.0338 | 55.9858
12.5 | 1.1359 | 0.02101 | 0.0363 | 54.0647
13 | 1.1673 | 0.0225 | 0.039 | 51.88
13.5 | 1.1998 | 0.02401 | 0.0414 | 49.9708
14 | 1.229 | 0.02579 | 0.044 | 47.6541
14.5 | 1.2534 | 0.02795 | 0.0468 | 44.8444
15 | 1.2678 | 0.0308 | 0.0502 | 41.1623
15.5 | 1.2859 | 0.0334 | 0.0532 | 38.5
16 | 1.3279 | 0.03682 | 0.0503 | 36.0646
17.5 | 1.3483 | 0.04942 | 0.0564 | 27.2825
18 | 1.3477 | 0.05528 | 0.0565 | 24.3795
18.5 | 1.3465 | 0.06165 | 0.0557 | 21.841
19 | 1.3342 | 0.06981 | 0.0536 | 19.1119
19.5 | 1.3172 | 0.07918 | 0.05 | 16.6355
20 | 1.285 | 0.09141 | 0.0439 | 14.0575

## 71. Re 4M Mach 0.50 (1)
BIGFOIL.COM POLAR EXPORT
NACA66-116 a=0.5
NACA66-116 a=0.5 |  |  |  | Cl Max: | 1.139 | at alpha= | 20 | deg
JavaFoil+Calcfoil stall+Eppler ext transition |  |  |  | L/D Max: | 118.921 | at alpha= | 2.5 | deg
Re: | 4000000 |  |  | Cd Min: | 0.00375 | at alpha= | 2.5 | deg
Mach: | 0.5 |  |  | Cl=0 at alpha= | -0.66901 | deg
|  |  |  | @ Cl=0.1, Cd= | 0.0040714
|  |  |  | @ Cl=0.4, Cd= | 0.0038433
|  |  |  | @ Cl=0.6, Cd= | 0.009984
alpha (deg) | Cl | Cd | Cm | Cl/Cd
-20 | -1.075 | 0.16395 | 0.02 | -6.557
-19.5 | -1.045 | 0.15947 | 0.019 | -6.553
-19 | -1.017 | 0.15493 | 0.018 | -6.565
-18.5 | -0.99 | 0.1495 | 0.017 | -6.622
-18 | -0.966 | 0.14724 | 0.017 | -6.559
-17.5 | -0.937 | 0.13996 | 0.016 | -6.693
-17 | -0.907 | 0.13634 | 0.015 | -6.652
-16.5 | -0.879 | 0.13191 | 0.014 | -6.668
-16 | -0.852 | 0.12791 | 0.013 | -6.664
-15.5 | -0.826 | 0.12323 | 0.013 | -6.703
-15 | -0.796 | 0.11475 | 0.012 | -6.94
-14.5 | -0.769 | 0.11332 | 0.011 | -6.786
-14 | -0.742 | 0.10764 | 0.01 | -6.892
-13.5 | -0.715 | 0.10208 | 0.01 | -7
-13 | -0.686 | 0.09848 | 0.009 | -6.97
-12.5 | -0.659 | 0.08994 | 0.008 | -7.323
-12 | -0.63 | 0.10696 | 0.007 | -5.894
-11.5 | -0.604 | 0.075 | 0.007 | -8.058
-11 | -0.577 | 0.06956 | 0.007 | -8.301
-10.5 | -0.55 | 0.0651 | 0.006 | -8.452
-10 | -0.52 | 0.0723 | 0.005 | -7.199
-9.5 | -0.493 | 0.06369 | 0.004 | -7.741
-9 | -0.466 | 0.05739 | 0.004 | -8.124
-8.5 | -0.528 | 0.01506 | 0.006 | -35.071
-8 | -0.572 | 0.05215 | 0.002 | -10.973
-7.5 | -0.777 | 0.01332 | 0.004 | -58.282
-7 | -0.771 | 0.01251 | 0.002 | -61.638
-6.5 | -0.738 | 0.01175 | 0.001 | -62.804
-6 | -0.693 | 0.01109 | 0 | -62.498
-5.5 | -0.64 | 0.0105 | -0.002 | -60.964
-5 | -0.583 | 0.01002 | -0.003 | -58.176
-4.5 | -0.522 | 0.00954 | -0.004 | -54.652
-4 | -0.458 | 0.00916 | -0.006 | -49.944
-3.5 | -0.392 | 0.00875 | -0.007 | -44.767
-3 | -0.324 | 0.00841 | -0.008 | -38.563
-2.5 | -0.256 | 0.00813 | -0.01 | -31.48
-2 | -0.187 | 0.00787 | -0.011 | -23.729
-1.5 | -0.118 | 0.00403 | -0.012 | -29.31
-1 | -0.047 | 0.00407 | -0.014 | -11.65
-0.5 | 0.024 | 0.00407 | -0.015 | 5.803
0 | 0.095 | 0.00407 | -0.017 | 23.285
0.5 | 0.166 | 0.00409 | -0.018 | 40.579
1 | 0.237 | 0.00412 | -0.019 | 57.455
1.5 | 0.308 | 0.00397 | -0.021 | 77.55
2 | 0.377 | 0.00389 | -0.022 | 96.9
2.5 | 0.446 | 0.00375 | -0.023 | 118.921
3 | 0.508 | 0.00935 | -0.024 | 54.301
3.5 | 0.574 | 0.0098 | -0.026 | 58.593
4 | 0.639 | 0.01026 | -0.027 | 62.344
4.5 | 0.703 | 0.01076 | -0.028 | 65.338
5 | 0.764 | 0.01134 | -0.03 | 67.398
5.5 | 0.822 | 0.01189 | -0.031 | 69.108
6 | 0.873 | 0.01257 | -0.032 | 69.424
6.5 | 0.915 | 0.01331 | -0.033 | 68.774
7 | 0.944 | 0.01413 | -0.035 | 66.789
7.5 | 0.949 | 0.01514 | -0.036 | 62.663
8 | 0.899 | 0.01652 | -0.037 | 54.401
8.5 | 0.51 | 0.05649 | -0.018 | 9.034
9 | 0.647 | 0.01809 | -0.04 | 35.748
9.5 | 0.678 | 0.01917 | -0.041 | 35.364
10 | 0.593 | 0.06693 | -0.021 | 8.86
10.5 | 0.62 | 0.07383 | -0.021 | 8.396
11 | 0.647 | 0.08524 | -0.022 | 7.595
11.5 | 0.677 | 0.07313 | -0.025 | 9.256
12 | 0.702 | 0.10805 | -0.023 | 6.493
12.5 | 0.73 | 0.08702 | -0.024 | 8.383
13 | 0.757 | 0.09626 | -0.025 | 7.859
13.5 | 0.785 | 0.10332 | -0.027 | 7.6
14 | 0.812 | 0.1096 | -0.027 | 7.407
14.5 | 0.839 | 0.11347 | -0.028 | 7.391
15 | 0.866 | 0.11983 | -0.029 | 7.226
15.5 | 0.896 | 0.12367 | -0.031 | 7.243
16 | 0.921 | 0.12487 | -0.031 | 7.378
16.5 | 0.948 | 0.1293 | -0.032 | 7.335
17 | 0.978 | 0.13415 | -0.034 | 7.287
17.5 | 1.008 | 0.14137 | -0.037 | 7.13
18 | 1.031 | 0.14207 | -0.036 | 7.255
18.5 | 1.058 | 0.15194 | -0.037 | 6.961
19 | 1.087 | 0.15245 | -0.039 | 7.131
19.5 | 1.118 | 0.15938 | -0.041 | 7.015
20 | 1.139 | 0.16691 | -0.04 | 6.826

## 72. Re 4M Mach 0.50 (2)
BIGFOIL.COM POLAR EXPORT
NACA66-116 a=0.5
NACA66-116 a=0.5 |  |  |  | Cl Max: | 0.9215 | at alpha= | 11 | deg
XFOIL ncrit=9 |  |  |  | L/D Max: | 94.9246 | at alpha= | 2 | deg
Re: | 4000000 |  |  | Cd Min: | 0.15999 | at alpha= | 16 | deg
Mach: | 0.5 |  |  | Cl=0 at alpha= | -0.66925 | deg
|  |  |  | @ Cl=0.1, Cd= | 0.0039515
|  |  |  | @ Cl=0.4, Cd= | 0.0044192
|  |  |  | @ Cl=0.6, Cd= | 0.01224
alpha (deg) | Cl | Cd | Cm | Cl/Cd
-14.5 | -0.4981 | 0.13717 | -0.045 | -3.6313
-14 | -0.4954 | 0.12664 | -0.051 | -3.9119
-13.5 | -0.5092 | 0.11326 | -0.0587 | -4.4959
-13 | -0.5259 | 0.09999 | -0.0665 | -5.2595
-12.5 | -0.5652 | 0.08205 | -0.0778 | -6.8885
-12 | -0.5994 | 0.06576 | -0.0895 | -9.115
-11.5 | -0.6413 | 0.05295 | -0.0968 | -12.1114
-11 | -0.6803 | 0.04344 | -0.0984 | -15.6607
-10 | -0.7398 | 0.02972 | -0.0912 | -24.8923
-9.5 | -0.7487 | 0.02472 | -0.085 | -30.2872
-9 | -0.7412 | 0.02015 | -0.0786 | -36.7841
-8.5 | -0.7167 | 0.0169 | -0.0725 | -42.4083
-8 | -0.6838 | 0.01493 | -0.0669 | -45.8004
-7.5 | -0.6491 | 0.01331 | -0.0615 | -48.7678
-7 | -0.6047 | 0.01222 | -0.0573 | -49.4845
-6.5 | -0.5588 | 0.01129 | -0.0533 | -49.4951
-6 | -0.5089 | 0.01058 | -0.0501 | -48.1002
-5.5 | -0.4624 | 0.00983 | -0.0464 | -47.0397
-5 | -0.4125 | 0.00928 | -0.0433 | -44.4504
-4.5 | -0.3612 | 0.00881 | -0.0406 | -40.9989
-4 | -0.3129 | 0.0083 | -0.0373 | -37.6988
-3.5 | -0.2653 | 0.00796 | -0.0339 | -33.3291
-3 | -0.2161 | 0.00766 | -0.0308 | -28.2115
-2.5 | -0.177 | 0.00687 | -0.0261 | -25.7642
-2 | -0.1443 | 0.00574 | -0.0206 | -25.1394
-1.5 | -0.1152 | 0.00403 | -0.0147 | -28.5856
-1 | -0.0469 | 0.00397 | -0.0156 | -11.8136
-0.5 | 0.024 | 0.00398 | -0.017 | 6.0302
0 | 0.0946 | 0.00395 | -0.0184 | 23.9494
0.5 | 0.166 | 0.00397 | -0.0199 | 41.8136
1 | 0.2363 | 0.004 | -0.0212 | 59.075
1.5 | 0.3074 | 0.00396 | -0.0226 | 77.6263
2 | 0.3778 | 0.00398 | -0.0238 | 94.9246
2.5 | 0.4238 | 0.00489 | -0.0205 | 86.6667
3 | 0.4405 | 0.00633 | -0.0119 | 69.5893
3.5 | 0.4308 | 0.00764 | 0.0019 | 56.3874
4 | 0.4398 | 0.00912 | 0.0111 | 48.2237
5 | 0.5179 | 0.01093 | 0.0193 | 47.3833
5.5 | 0.5652 | 0.01166 | 0.0222 | 48.4734
6 | 0.6126 | 0.01245 | 0.0251 | 49.2048
6.5 | 0.6594 | 0.01332 | 0.0282 | 49.5045
7 | 0.7035 | 0.01435 | 0.0318 | 49.0244
7.5 | 0.749 | 0.01538 | 0.0352 | 48.6996
8 | 0.7917 | 0.01658 | 0.039 | 47.7503
8.5 | 0.8279 | 0.01817 | 0.0436 | 45.5641
9.5 | 0.8879 | 0.02234 | 0.0538 | 39.7449
10 | 0.9073 | 0.02529 | 0.0595 | 35.8758
10.5 | 0.9208 | 0.02901 | 0.0649 | 31.7408
11 | 0.9215 | 0.03396 | 0.0699 | 27.1349
11.5 | 0.89 | 0.0419 | 0.074 | 21.2411
12 | 0.8532 | 0.05109 | 0.075 | 16.6999
12.5 | 0.8195 | 0.06142 | 0.0726 | 13.3426
13 | 0.7867 | 0.07344 | 0.0667 | 10.7121
13.5 | 0.754 | 0.08769 | 0.0574 | 8.5985
14 | 0.7271 | 0.10314 | 0.0468 | 7.0496
15 | 0.6844 | 0.13335 | 0.0285 | 5.1324
15.5 | 0.673 | 0.1469 | 0.0204 | 4.5813
16 | 0.6664 | 0.15999 | 0.0128 | 4.1653

## 73. Re 5M Mach 0.00 (1)
BIGFOIL.COM POLAR EXPORT
NACA66-116 a=0.5
NACA66-116 a=0.5 |  |  |  | Cl Max: | 1.241 | at alpha= | 13 | deg
JavaFoil+Calcfoil stall+Eppler ext transition |  |  |  | L/D Max: | 98.072 | at alpha= | 3 | deg
Re: | 5000000 |  |  | Cd Min: | 0.00367 | at alpha= | -1.5 | deg
Mach: | 0 |  |  | Cl=0 at alpha= | -0.66393 | deg
|  |  |  | @ Cl=0.1, Cd= | 0.00371
|  |  |  | @ Cl=0.4, Cd= | 0.0044193
|  |  |  | @ Cl=0.6, Cd= | 0.0086628
alpha (deg) | Cl | Cd | Cm | Cl/Cd
-18.5 | -0.853 | 0.13832 | 0.015 | -6.165
-18 | -0.87 | 0.13051 | 0.014 | -6.668
-17.5 | -0.884 | 0.126 | 0.014 | -7.019
-17 | -0.902 | 0.11536 | 0.014 | -7.819
-16.5 | -0.917 | 0.10724 | 0.014 | -8.547
-16 | -0.927 | 0.10177 | 0.014 | -9.111
-15.5 | -0.952 | 0.08486 | 0.015 | -11.215
-15 | -1.068 | 0.03113 | 0.018 | -34.293
-14.5 | -1.096 | 0.02308 | 0.018 | -47.513
-14 | -1.108 | 0.01962 | 0.017 | -56.462
-13.5 | -1.11 | 0.0179 | 0.016 | -61.969
-13 | -1.105 | 0.01676 | 0.015 | -65.941
-12.5 | -1.096 | 0.0157 | 0.014 | -69.829
-12 | -1.083 | 0.01484 | 0.013 | -72.959
-11.5 | -1.065 | 0.01408 | 0.012 | -75.636
-11 | -1.043 | 0.01347 | 0.011 | -77.432
-10.5 | -1.017 | 0.01283 | 0.01 | -79.295
-10 | -0.987 | 0.0123 | 0.009 | -80.273
-9.5 | -0.954 | 0.01176 | 0.008 | -81.136
-9 | -0.917 | 0.01121 | 0.007 | -81.795
-8.5 | -0.876 | 0.01078 | 0.005 | -81.239
-8 | -0.832 | 0.01032 | 0.004 | -80.678
-7.5 | -0.786 | 0.00991 | 0.003 | -79.283
-7 | -0.736 | 0.00954 | 0.002 | -77.17
-6.5 | -0.684 | 0.00917 | 0.001 | -74.604
-6 | -0.631 | 0.00886 | 0 | -71.182
-5.5 | -0.575 | 0.00854 | -0.001 | -67.351
-5 | -0.519 | 0.00827 | -0.003 | -62.739
-4.5 | -0.462 | 0.00799 | -0.004 | -57.79
-4 | -0.403 | 0.00774 | -0.005 | -52.091
-3.5 | -0.344 | 0.00666 | -0.006 | -51.659
-3 | -0.284 | 0.00649 | -0.007 | -43.814
-2.5 | -0.224 | 0.00667 | -0.008 | -33.594
-2 | -0.164 | 0.0037 | -0.01 | -44.183
-1.5 | -0.102 | 0.00367 | -0.011 | -27.887
-1 | -0.041 | 0.0037 | -0.012 | -11.087
-0.5 | 0.02 | 0.00368 | -0.013 | 5.558
0 | 0.082 | 0.00371 | -0.014 | 22.13
0.5 | 0.144 | 0.00371 | -0.016 | 38.706
1 | 0.205 | 0.00372 | -0.017 | 55.152
1.5 | 0.267 | 0.0038 | -0.018 | 70.262
2 | 0.327 | 0.00387 | -0.019 | 84.507
2.5 | 0.388 | 0.00438 | -0.02 | 88.692
3 | 0.449 | 0.00458 | -0.022 | 98.072
3.5 | 0.504 | 0.00816 | -0.022 | 61.776
4 | 0.562 | 0.00844 | -0.024 | 66.655
4.5 | 0.62 | 0.00878 | -0.025 | 70.614
5 | 0.677 | 0.00909 | -0.026 | 74.492
5.5 | 0.733 | 0.00945 | -0.027 | 77.526
6 | 0.786 | 0.00984 | -0.028 | 79.941
6.5 | 0.839 | 0.01017 | -0.029 | 82.496
7 | 0.888 | 0.01062 | -0.03 | 83.667
7.5 | 0.936 | 0.01102 | -0.031 | 84.904
8 | 0.981 | 0.01149 | -0.033 | 85.393
8.5 | 1.024 | 0.01197 | -0.034 | 85.526
9 | 1.063 | 0.01249 | -0.035 | 85.074
9.5 | 1.099 | 0.01311 | -0.036 | 83.786
10 | 1.131 | 0.01375 | -0.037 | 82.245
10.5 | 1.16 | 0.01439 | -0.038 | 80.57
11 | 1.184 | 0.01521 | -0.039 | 77.883
11.5 | 1.205 | 0.01603 | -0.04 | 75.176
12 | 1.222 | 0.01689 | -0.041 | 72.348
12.5 | 1.234 | 0.01789 | -0.042 | 68.992
13 | 1.241 | 0.01894 | -0.043 | 65.547
13.5 | 1.24 | 0.02004 | -0.044 | 61.899
14 | 1.234 | 0.02137 | -0.045 | 57.772
14.5 | 1.224 | 0.02284 | -0.046 | 53.605
15 | 1.209 | 0.02479 | -0.046 | 48.755
15.5 | 1.189 | 0.02708 | -0.047 | 43.909
16 | 1.171 | 0.02801 | -0.048 | 41.81
16.5 | 1.126 | 0.03726 | -0.047 | 30.228
17 | 1.104 | 0.03899 | -0.048 | 28.302
17.5 | 0.955 | 0.11418 | -0.035 | 8.368
18 | 0.933 | 0.11944 | -0.035 | 7.809

## 74. Re 5M Mach 0.00 (2)
BIGFOIL.COM POLAR EXPORT
NACA66-116 a=0.5
NACA66-116 a=0.5 |  |  |  | Cl Max: | 1.541 | at alpha= | 20 | deg
XFOIL ncrit=9 |  |  |  | L/D Max: | 85.9128 | at alpha= | 2 | deg
Re: | 5000000 |  |  | Cd Min: | 0.04549 | at alpha= | 20 | deg
Mach: | 0 |  |  | Cl=0 at alpha= | -0.66527 | deg
|  |  |  | @ Cl=0.1, Cd= | 0.0034434
|  |  |  | @ Cl=0.4, Cd= | 0.0057329
|  |  |  | @ Cl=0.6, Cd= | 0.0084052
alpha (deg) | Cl | Cd | Cm | Cl/Cd
-20 | -1.4648 | 0.04131 | -0.0652 | -35.4587
-19 | -1.4322 | 0.03439 | -0.0657 | -41.6458
-18.5 | -1.4112 | 0.03234 | -0.0644 | -43.6364
-18 | -1.3938 | 0.03002 | -0.0626 | -46.429
-17.5 | -1.3776 | 0.02767 | -0.0605 | -49.7868
-17 | -1.3666 | 0.02504 | -0.0576 | -54.5767
-16.5 | -1.3447 | 0.02324 | -0.0553 | -57.8614
-16 | -1.319 | 0.02172 | -0.0532 | -60.7274
-15.5 | -1.2907 | 0.02037 | -0.0511 | -63.3628
-15 | -1.2598 | 0.01922 | -0.0492 | -65.5463
-14.5 | -1.2268 | 0.01819 | -0.0474 | -67.4437
-14 | -1.1956 | 0.01709 | -0.0452 | -69.959
-13.5 | -1.16 | 0.01623 | -0.0434 | -71.4726
-13 | -1.1238 | 0.01542 | -0.0416 | -72.8794
-12.5 | -1.0858 | 0.01472 | -0.0399 | -73.7636
-12 | -1.0485 | 0.01398 | -0.038 | -75
-11.5 | -1.0144 | 0.0131 | -0.0355 | -77.4351
-11 | -0.9769 | 0.01238 | -0.0334 | -78.9095
-10.5 | -0.9372 | 0.01181 | -0.0315 | -79.3565
-10 | -0.8973 | 0.01128 | -0.0296 | -79.5479
-9.5 | -0.8564 | 0.01078 | -0.0277 | -79.4434
-9 | -0.8143 | 0.01038 | -0.0259 | -78.4489
-8.5 | -0.7736 | 0.00996 | -0.0238 | -77.6707
-8 | -0.7378 | 0.00951 | -0.0205 | -77.5815
-7.5 | -0.6933 | 0.00916 | -0.0189 | -75.6878
-7 | -0.6449 | 0.00884 | -0.0181 | -72.9525
-6.5 | -0.595 | 0.00855 | -0.0176 | -69.5906
-6 | -0.5451 | 0.00823 | -0.017 | -66.2333
-5.5 | -0.4941 | 0.00795 | -0.0167 | -62.1509
-5 | -0.4417 | 0.00772 | -0.0166 | -57.215
-4.5 | -0.389 | 0.00748 | -0.0165 | -52.0053
-4 | -0.3352 | 0.00725 | -0.0167 | -46.2345
-3.5 | -0.2812 | 0.007 | -0.0168 | -40.1714
-3 | -0.2303 | 0.00656 | -0.0165 | -35.1067
-2.5 | -0.1827 | 0.0059 | -0.0155 | -30.9661
-2 | -0.1348 | 0.00522 | -0.0148 | -25.8238
-1.5 | -0.0903 | 0.0042 | -0.0135 | -21.5
-1 | -0.0399 | 0.00352 | -0.0131 | -11.3352
-0.5 | 0.0197 | 0.00346 | -0.0143 | 5.6936
0 | 0.0796 | 0.00344 | -0.0156 | 23.1395
0.5 | 0.1391 | 0.00345 | -0.0167 | 40.3188
1 | 0.199 | 0.00348 | -0.018 | 57.1839
1.5 | 0.2582 | 0.0035 | -0.0191 | 73.7714
2 | 0.3153 | 0.00367 | -0.0199 | 85.9128
2.5 | 0.3572 | 0.0048 | -0.0181 | 74.4167
3 | 0.3994 | 0.00572 | -0.0162 | 69.8252
3.5 | 0.4397 | 0.00659 | -0.014 | 66.7223
4 | 0.4805 | 0.00733 | -0.0118 | 65.5525
4.5 | 0.523 | 0.0079 | -0.0098 | 66.2025
5 | 0.5703 | 0.00822 | -0.0087 | 69.3796
5.5 | 0.6168 | 0.00851 | -0.0075 | 72.4794
6 | 0.6555 | 0.00879 | -0.0046 | 74.5734
6.5 | 0.6951 | 0.00916 | -0.0021 | 75.8843
7 | 0.7338 | 0.00964 | 0.0004 | 76.1203
7.5 | 0.7749 | 0.01005 | 0.0023 | 77.1045
8 | 0.8163 | 0.0105 | 0.0042 | 77.7429
8.5 | 0.8564 | 0.01104 | 0.0061 | 77.5725
9 | 0.8935 | 0.01169 | 0.0084 | 76.4328
9.5 | 0.9336 | 0.01225 | 0.0102 | 76.2122
10 | 0.9732 | 0.01287 | 0.0119 | 75.6177
10.5 | 1.0109 | 0.01355 | 0.0139 | 74.6052
11 | 1.0483 | 0.0143 | 0.0157 | 73.3077
11.5 | 1.0831 | 0.01517 | 0.0179 | 71.3975
12 | 1.1177 | 0.01609 | 0.0199 | 69.4655
12.5 | 1.1536 | 0.01694 | 0.0217 | 68.0992
13.5 | 1.2219 | 0.01889 | 0.0253 | 64.685
14 | 1.2549 | 0.01996 | 0.0271 | 62.8707
14.5 | 1.2845 | 0.02125 | 0.0292 | 60.4471
15 | 1.3129 | 0.02262 | 0.0313 | 58.0416
15.5 | 1.3359 | 0.02432 | 0.0338 | 54.9301
16 | 1.3617 | 0.02576 | 0.0361 | 52.861
16.5 | 1.4124 | 0.02774 | 0.0322 | 50.9156
17.5 | 1.4551 | 0.03125 | 0.0371 | 46.5632
18 | 1.4745 | 0.03371 | 0.0387 | 43.7407
18.5 | 1.4968 | 0.03601 | 0.0398 | 41.5662
19 | 1.5148 | 0.03877 | 0.0409 | 39.0714
19.5 | 1.5299 | 0.04189 | 0.0418 | 36.5218
20 | 1.541 | 0.04549 | 0.0426 | 33.8756

## 75. Re 5M Mach 0.10 (1)
BIGFOIL.COM POLAR EXPORT
NACA66-116 a=0.5
NACA66-116 a=0.5 |  |  |  | Cl Max: | 1.228 | at alpha= | 13 | deg
JavaFoil+Calcfoil stall+Eppler ext transition |  |  |  | L/D Max: | 97.71 | at alpha= | 3 | deg
Re: | 5000000 |  |  | Cd Min: | 0.00368 | at alpha= | -1 | deg
Mach: | 0.1 |  |  | Cl=0 at alpha= | -0.66936 | deg
|  |  |  | @ Cl=0.1, Cd= | 0.0036916
|  |  |  | @ Cl=0.4, Cd= | 0.0044595
|  |  |  | @ Cl=0.6, Cd= | 0.0086752
alpha (deg) | Cl | Cd | Cm | Cl/Cd
-18.5 | -0.805 | 0.14276 | 0.014 | -5.638
-18 | -0.824 | 0.13697 | 0.014 | -6.017
-17.5 | -0.843 | 0.12918 | 0.013 | -6.525
-17 | -0.862 | 0.12039 | 0.013 | -7.161
-16.5 | -0.879 | 0.11218 | 0.013 | -7.839
-16 | -0.893 | 0.10718 | 0.013 | -8.329
-15.5 | -0.908 | 0.09817 | 0.013 | -9.251
-15 | -0.932 | 0.08294 | 0.014 | -11.233
-14.5 | -1.061 | 0.02657 | 0.017 | -39.932
-14 | -1.084 | 0.02095 | 0.017 | -51.755
-13.5 | -1.092 | 0.01849 | 0.016 | -59.053
-13 | -1.091 | 0.01708 | 0.015 | -63.906
-12.5 | -1.085 | 0.01612 | 0.014 | -67.322
-12 | -1.075 | 0.01505 | 0.013 | -71.415
-11.5 | -1.059 | 0.01432 | 0.012 | -73.997
-11 | -1.039 | 0.01364 | 0.011 | -76.198
-10.5 | -1.015 | 0.01302 | 0.01 | -77.943
-10 | -0.987 | 0.01245 | 0.009 | -79.265
-9.5 | -0.954 | 0.01191 | 0.008 | -80.074
-9 | -0.918 | 0.01135 | 0.007 | -80.829
-8.5 | -0.878 | 0.01088 | 0.005 | -80.675
-8 | -0.835 | 0.01041 | 0.004 | -80.209
-7.5 | -0.788 | 0.01 | 0.003 | -78.882
-7 | -0.739 | 0.00962 | 0.002 | -76.853
-6.5 | -0.687 | 0.00925 | 0.001 | -74.261
-6 | -0.633 | 0.00892 | 0 | -70.953
-5.5 | -0.578 | 0.0086 | -0.001 | -67.167
-5 | -0.521 | 0.0083 | -0.003 | -62.792
-4.5 | -0.464 | 0.00801 | -0.004 | -57.868
-4 | -0.405 | 0.00777 | -0.005 | -52.124
-3.5 | -0.346 | 0.00752 | -0.006 | -45.959
-3 | -0.286 | 0.0065 | -0.007 | -43.961
-2.5 | -0.225 | 0.00668 | -0.008 | -33.722
-2 | -0.164 | 0.00371 | -0.01 | -44.363
-1.5 | -0.103 | 0.00371 | -0.011 | -27.743
-1 | -0.041 | 0.00368 | -0.012 | -11.226
-0.5 | 0.021 | 0.00369 | -0.013 | 5.57
0 | 0.082 | 0.00368 | -0.014 | 22.404
0.5 | 0.144 | 0.00372 | -0.016 | 38.823
1 | 0.206 | 0.00372 | -0.017 | 55.382
1.5 | 0.268 | 0.00377 | -0.018 | 71.068
2 | 0.329 | 0.00385 | -0.019 | 85.464
2.5 | 0.39 | 0.00443 | -0.02 | 88.106
3 | 0.451 | 0.00461 | -0.022 | 97.71
3.5 | 0.506 | 0.00819 | -0.023 | 61.838
4 | 0.565 | 0.00847 | -0.024 | 66.736
4.5 | 0.623 | 0.00881 | -0.025 | 70.669
5 | 0.68 | 0.00912 | -0.026 | 74.517
5.5 | 0.736 | 0.00951 | -0.027 | 77.381
6 | 0.79 | 0.00989 | -0.028 | 79.867
6.5 | 0.842 | 0.01027 | -0.029 | 81.964
7 | 0.892 | 0.01068 | -0.031 | 83.498
7.5 | 0.939 | 0.0111 | -0.032 | 84.628
8 | 0.984 | 0.0116 | -0.033 | 84.841
8.5 | 1.026 | 0.01206 | -0.034 | 85.055
9 | 1.065 | 0.01261 | -0.035 | 84.397
9.5 | 1.1 | 0.01323 | -0.036 | 83.085
10 | 1.131 | 0.01389 | -0.037 | 81.402
10.5 | 1.158 | 0.01464 | -0.038 | 79.095
11 | 1.181 | 0.01545 | -0.039 | 76.425
11.5 | 1.2 | 0.01626 | -0.04 | 73.789
12 | 1.214 | 0.01713 | -0.041 | 70.873
12.5 | 1.224 | 0.01819 | -0.042 | 67.285
13 | 1.228 | 0.01931 | -0.043 | 63.618
13.5 | 1.224 | 0.0206 | -0.044 | 59.396
14 | 1.214 | 0.02192 | -0.045 | 55.372
14.5 | 1.198 | 0.02375 | -0.046 | 50.467
15 | 1.178 | 0.02589 | -0.046 | 45.497
15.5 | 1.159 | 0.02686 | -0.047 | 43.145
16 | 1.127 | 0.03072 | -0.048 | 36.683
16.5 | 0.976 | 0.09334 | -0.037 | 10.458
17 | 0.952 | 0.09837 | -0.038 | 9.675
17.5 | 0.903 | 0.12329 | -0.032 | 7.325
18 | 0.878 | 0.12762 | -0.033 | 6.88

## 76. Re 5M Mach 0.10 (2)
BIGFOIL.COM POLAR EXPORT
NACA66-116 a=0.5
NACA66-116 a=0.5 |  |  |  | Cl Max: | 1.5261 | at alpha= | 20 | deg
XFOIL ncrit=9 |  |  |  | L/D Max: | 86.485 | at alpha= | 2 | deg
Re: | 5000000 |  |  | Cd Min: | 0.04895 | at alpha= | 20 | deg
Mach: | 0.1 |  |  | Cl=0 at alpha= | -0.66527 | deg
|  |  |  | @ Cl=0.1, Cd= | 0.0034533
|  |  |  | @ Cl=0.4, Cd= | 0.0057181
|  |  |  | @ Cl=0.6, Cd= | 0.0084405
alpha (deg) | Cl | Cd | Cm | Cl/Cd
-20 | -1.4453 | 0.04513 | -0.0684 | -32.0253
-19 | -1.4218 | 0.03687 | -0.0692 | -38.5625
-18.5 | -1.4014 | 0.03452 | -0.0681 | -40.5968
-18 | -1.3864 | 0.03184 | -0.0662 | -43.5427
-17.5 | -1.3644 | 0.02974 | -0.0646 | -45.8776
-17 | -1.3566 | 0.02673 | -0.0617 | -50.752
-16.5 | -1.3399 | 0.02447 | -0.059 | -54.7568
-16 | -1.3172 | 0.02265 | -0.0565 | -58.1545
-15.5 | -1.2898 | 0.02117 | -0.0543 | -60.9258
-15 | -1.2604 | 0.01987 | -0.0521 | -63.4323
-14.5 | -1.2281 | 0.01873 | -0.0501 | -65.5686
-14 | -1.1969 | 0.01756 | -0.0478 | -68.1606
-13.5 | -1.1615 | 0.01663 | -0.0459 | -69.8437
-13 | -1.1256 | 0.01577 | -0.0439 | -71.376
-12.5 | -1.0875 | 0.01502 | -0.042 | -72.4035
-12 | -1.0499 | 0.01425 | -0.0401 | -73.6772
-11.5 | -1.014 | 0.01342 | -0.0377 | -75.5589
-11 | -0.9777 | 0.0126 | -0.0353 | -77.5952
-10.5 | -0.9383 | 0.01199 | -0.0333 | -78.2569
-10 | -0.8981 | 0.01142 | -0.0312 | -78.6427
-9.5 | -0.8568 | 0.0109 | -0.0293 | -78.6055
-9 | -0.8143 | 0.01048 | -0.0275 | -77.7004
-8.5 | -0.7731 | 0.01005 | -0.0254 | -76.9254
-8 | -0.7359 | 0.00956 | -0.0223 | -76.977
-7.5 | -0.6946 | 0.00921 | -0.0199 | -75.418
-7 | -0.6464 | 0.00888 | -0.019 | -72.7928
-6.5 | -0.5966 | 0.00859 | -0.0183 | -69.4529
-6 | -0.5465 | 0.00827 | -0.0177 | -66.0822
-5.5 | -0.4955 | 0.00798 | -0.0172 | -62.0927
-5 | -0.443 | 0.00775 | -0.017 | -57.1613
-4.5 | -0.3901 | 0.00751 | -0.0169 | -51.9441
-4 | -0.3361 | 0.00726 | -0.017 | -46.2948
-3.5 | -0.2819 | 0.00702 | -0.0172 | -40.1567
-3 | -0.2305 | 0.0066 | -0.0168 | -34.9242
-2.5 | -0.1831 | 0.00592 | -0.0158 | -30.9291
-2 | -0.1351 | 0.00523 | -0.0149 | -25.8317
-1.5 | -0.0907 | 0.00421 | -0.0136 | -21.5439
-1 | -0.0401 | 0.00352 | -0.0132 | -11.392
-0.5 | 0.0198 | 0.00346 | -0.0144 | 5.7225
0 | 0.0801 | 0.00345 | -0.0157 | 23.2174
0.5 | 0.1399 | 0.00346 | -0.0168 | 40.4335
1 | 0.2002 | 0.00348 | -0.0181 | 57.5287
1.5 | 0.2598 | 0.00351 | -0.0193 | 74.0171
2 | 0.3174 | 0.00367 | -0.0201 | 86.485
2.5 | 0.359 | 0.00482 | -0.0181 | 74.4813
3 | 0.401 | 0.00574 | -0.0161 | 69.8606
3.5 | 0.4407 | 0.00663 | -0.0137 | 66.4706
4 | 0.481 | 0.00737 | -0.0113 | 65.2646
4.5 | 0.5236 | 0.00794 | -0.0093 | 65.9446
5 | 0.5709 | 0.00825 | -0.0082 | 69.2
5.5 | 0.6152 | 0.00854 | -0.0064 | 72.0375
6 | 0.6533 | 0.00885 | -0.0033 | 73.8192
6.5 | 0.6938 | 0.00924 | -0.0009 | 75.0866
7 | 0.7326 | 0.00974 | 0.0016 | 75.2156
7.5 | 0.7744 | 0.01016 | 0.0035 | 76.2205
8 | 0.816 | 0.01063 | 0.0054 | 76.7639
8.5 | 0.8563 | 0.01118 | 0.0073 | 76.5921
9 | 0.8942 | 0.01184 | 0.0097 | 75.5236
9.5 | 0.9341 | 0.01243 | 0.0115 | 75.1488
10 | 0.9736 | 0.01308 | 0.0134 | 74.4343
10.5 | 1.012 | 0.01378 | 0.0153 | 73.4398
11 | 1.0489 | 0.01457 | 0.0173 | 71.9904
11.5 | 1.0823 | 0.01556 | 0.0198 | 69.5566
12 | 1.1196 | 0.0164 | 0.0216 | 68.2683
12.5 | 1.1549 | 0.01732 | 0.0236 | 66.6801
13 | 1.1897 | 0.01831 | 0.0254 | 64.9754
13.5 | 1.2236 | 0.01934 | 0.0274 | 63.2678
14 | 1.2555 | 0.02053 | 0.0294 | 61.1544
14.5 | 1.2842 | 0.02194 | 0.0316 | 58.5324
15 | 1.3106 | 0.02352 | 0.034 | 55.7228
15.5 | 1.3368 | 0.0251 | 0.0363 | 53.259
16 | 1.3616 | 0.02667 | 0.0387 | 51.0536
16.5 | 1.4134 | 0.02877 | 0.0348 | 49.1276
17.5 | 1.4529 | 0.03269 | 0.04 | 44.4448
18 | 1.471 | 0.03537 | 0.0416 | 41.5889
18.5 | 1.4925 | 0.03788 | 0.0428 | 39.4007
19 | 1.5082 | 0.04101 | 0.0439 | 36.7764
19.5 | 1.5192 | 0.04467 | 0.0449 | 34.0094
20 | 1.5261 | 0.04895 | 0.0455 | 31.1767

## 77. Re 5M Mach 0.25 (1)
BIGFOIL.COM POLAR EXPORT
NACA66-116 a=0.5
NACA66-116 a=0.5 |  |  |  | Cl Max: | 1.152 | at alpha= | 11.5 | deg
JavaFoil+Calcfoil stall+Eppler ext transition |  |  |  | L/D Max: | 102.686 | at alpha= | 3 | deg
Re: | 5000000 |  |  | Cd Min: | 0.00369 | at alpha= | -0.5 | deg
Mach: | 0.25 |  |  | Cl=0 at alpha= | -0.66667 | deg
|  |  |  | @ Cl=0.1, Cd= | 0.00372
|  |  |  | @ Cl=0.4, Cd= | 0.0045108
|  |  |  | @ Cl=0.6, Cd= | 0.0088481
alpha (deg) | Cl | Cd | Cm | Cl/Cd
-16.5 | -0.583 | 0.13029 | 0.011 | -4.471
-16 | -0.629 | 0.12672 | 0.011 | -4.963
-15.5 | -0.672 | 0.11721 | 0.01 | -5.731
-15 | -0.711 | 0.10903 | 0.01 | -6.524
-14.5 | -0.746 | 0.10093 | 0.01 | -7.389
-14 | -0.776 | 0.09399 | 0.01 | -8.255
-13.5 | -0.803 | 0.08618 | 0.01 | -9.315
-13 | -0.824 | 0.0797 | 0.01 | -10.339
-12.5 | -0.989 | 0.01867 | 0.014 | -52.961
-12 | -1.003 | 0.01685 | 0.013 | -59.527
-11.5 | -1.007 | 0.01558 | 0.012 | -64.624
-11 | -1.003 | 0.01466 | 0.011 | -68.388
-10.5 | -0.991 | 0.01388 | 0.01 | -71.402
-10 | -0.973 | 0.01321 | 0.009 | -73.706
-9.5 | -0.949 | 0.01248 | 0.008 | -76.053
-9 | -0.92 | 0.01189 | 0.007 | -77.34
-8.5 | -0.884 | 0.01136 | 0.006 | -77.819
-8 | -0.845 | 0.0109 | 0.004 | -77.506
-7.5 | -0.801 | 0.01043 | 0.003 | -76.768
-7 | -0.753 | 0.00995 | 0.002 | -75.614
-6.5 | -0.701 | 0.00956 | 0.001 | -73.287
-6 | -0.647 | 0.00919 | 0 | -70.392
-5.5 | -0.591 | 0.00886 | -0.001 | -66.678
-5 | -0.534 | 0.00852 | -0.003 | -62.651
-4.5 | -0.475 | 0.00824 | -0.004 | -57.661
-4 | -0.415 | 0.00794 | -0.005 | -52.299
-3.5 | -0.355 | 0.00765 | -0.006 | -46.371
-3 | -0.293 | 0.00744 | -0.007 | -39.375
-2.5 | -0.231 | 0.00722 | -0.009 | -32.01
-2 | -0.169 | 0.00372 | -0.01 | -45.407
-1.5 | -0.106 | 0.00372 | -0.011 | -28.421
-1 | -0.042 | 0.00372 | -0.012 | -11.399
-0.5 | 0.021 | 0.00369 | -0.014 | 5.73
0 | 0.085 | 0.00372 | -0.015 | 22.805
0.5 | 0.148 | 0.00372 | -0.016 | 39.829
1 | 0.212 | 0.00374 | -0.017 | 56.69
1.5 | 0.275 | 0.00382 | -0.019 | 72.174
2 | 0.338 | 0.00394 | -0.02 | 85.898
2.5 | 0.401 | 0.00452 | -0.021 | 88.732
3 | 0.462 | 0.0045 | -0.022 | 102.686
3.5 | 0.519 | 0.0084 | -0.023 | 61.759
4 | 0.579 | 0.00872 | -0.024 | 66.395
4.5 | 0.638 | 0.00908 | -0.026 | 70.282
5 | 0.696 | 0.00944 | -0.027 | 73.782
5.5 | 0.753 | 0.00984 | -0.028 | 76.568
6 | 0.807 | 0.01022 | -0.029 | 78.965
6.5 | 0.859 | 0.0106 | -0.03 | 81.09
7 | 0.909 | 0.01109 | -0.031 | 81.906
7.5 | 0.955 | 0.0116 | -0.032 | 82.288
8 | 0.997 | 0.01217 | -0.034 | 81.908
8.5 | 1.035 | 0.01272 | -0.035 | 81.411
9 | 1.069 | 0.01336 | -0.036 | 80
9.5 | 1.098 | 0.014 | -0.037 | 78.391
10 | 1.121 | 0.01489 | -0.038 | 75.249
10.5 | 1.137 | 0.01576 | -0.039 | 72.186
11 | 1.148 | 0.01675 | -0.04 | 68.501
11.5 | 1.152 | 0.01759 | -0.041 | 65.475
12 | 1.147 | 0.01903 | -0.042 | 60.276
12.5 | 1.137 | 0.01997 | -0.043 | 56.924
13 | 1.112 | 0.02261 | -0.044 | 49.205
13.5 | 1.063 | 0.02777 | -0.044 | 38.279
14 | 0.887 | 0.09026 | -0.028 | 9.823
14.5 | 0.849 | 0.09369 | -0.03 | 9.063
15 | 0.796 | 0.10672 | -0.026 | 7.455
15.5 | 0.745 | 0.11268 | -0.026 | 6.614
16 | 0.689 | 0.12066 | -0.026 | 5.714
16.5 | 0.63 | 0.12962 | -0.026 | 4.86

## 78. Re 5M Mach 0.25 (2)
BIGFOIL.COM POLAR EXPORT
NACA66-116 a=0.5
NACA66-116 a=0.5 |  |  |  | Cl Max: | 1.4154 | at alpha= | 18 | deg
XFOIL ncrit=9 |  |  |  | L/D Max: | 89.5368 | at alpha= | 2 | deg
Re: | 5000000 |  |  | Cd Min: | 0.11334 | at alpha= | -20 | deg
Mach: | 0.25 |  |  | Cl=0 at alpha= | -0.66694 | deg
|  |  |  | @ Cl=0.1, Cd= | 0.0034828
|  |  |  | @ Cl=0.4, Cd= | 0.0056765
|  |  |  | @ Cl=0.6, Cd= | 0.0088136
alpha (deg) | Cl | Cd | Cm | Cl/Cd
-20 | -1.0514 | 0.11334 | -0.0463 | -9.2765
-19.5 | -1.1159 | 0.09183 | -0.062 | -12.1518
-19 | -1.1902 | 0.07302 | -0.0733 | -16.2996
-18.5 | -1.2075 | 0.06355 | -0.0778 | -19.0008
-18 | -1.2338 | 0.05396 | -0.0812 | -22.8651
-17.5 | -1.2416 | 0.04732 | -0.082 | -26.2384
-17 | -1.2588 | 0.04059 | -0.0813 | -31.0126
-16.5 | -1.2486 | 0.03671 | -0.0798 | -34.0125
-16 | -1.2511 | 0.03219 | -0.0771 | -38.8661
-15.5 | -1.2535 | 0.02801 | -0.0734 | -44.7519
-15 | -1.2387 | 0.02526 | -0.07 | -49.038
-14.5 | -1.2161 | 0.02308 | -0.0667 | -52.6906
-14 | -1.1908 | 0.02119 | -0.0634 | -56.1963
-13.5 | -1.1615 | 0.01955 | -0.0602 | -59.4118
-12.5 | -1.0903 | 0.01717 | -0.0547 | -63.5003
-12 | -1.0546 | 0.01603 | -0.0518 | -65.7891
-11.5 | -1.0163 | 0.01506 | -0.0491 | -67.4834
-11 | -0.9761 | 0.01422 | -0.0466 | -68.6428
-10.5 | -0.9416 | 0.01313 | -0.0432 | -71.7136
-10 | -0.9016 | 0.01233 | -0.0405 | -73.1225
-9.5 | -0.8589 | 0.01169 | -0.0381 | -73.4731
-9 | -0.815 | 0.01114 | -0.0359 | -73.1598
-8.5 | -0.7722 | 0.01058 | -0.0335 | -72.9868
-8 | -0.7279 | 0.01013 | -0.0313 | -71.8559
-7.5 | -0.688 | 0.00952 | -0.0282 | -72.2689
-7 | -0.646 | 0.0091 | -0.0254 | -70.989
-6.5 | -0.6024 | 0.0088 | -0.0228 | -68.4545
-6 | -0.5514 | 0.00852 | -0.0217 | -64.7183
-5.5 | -0.5016 | 0.00816 | -0.0204 | -61.4706
-5 | -0.449 | 0.0079 | -0.0197 | -56.8354
-4.5 | -0.3948 | 0.00764 | -0.0194 | -51.6754
-4 | -0.3404 | 0.00736 | -0.0191 | -46.25
-3.5 | -0.285 | 0.00711 | -0.019 | -40.0844
-3 | -0.2312 | 0.00678 | -0.0187 | -34.1003
-2.5 | -0.1843 | 0.00607 | -0.0172 | -30.3624
-2 | -0.1367 | 0.00533 | -0.0159 | -25.6473
-1.5 | -0.0925 | 0.00429 | -0.0142 | -21.5618
-1 | -0.0413 | 0.00355 | -0.0136 | -11.6338
-0.5 | 0.0207 | 0.00349 | -0.0149 | 5.9312
0 | 0.0829 | 0.00348 | -0.0162 | 23.8218
0.5 | 0.1446 | 0.00349 | -0.0174 | 41.4327
1 | 0.2071 | 0.00351 | -0.0187 | 59.0028
1.5 | 0.2687 | 0.00355 | -0.0199 | 75.6901
2 | 0.3286 | 0.00367 | -0.0208 | 89.5368
2.5 | 0.3689 | 0.0049 | -0.0182 | 75.2857
3.5 | 0.4458 | 0.00682 | -0.0122 | 65.3666
4 | 0.4828 | 0.0076 | -0.0088 | 63.5263
4.5 | 0.5238 | 0.00813 | -0.006 | 64.428
5 | 0.5622 | 0.00843 | -0.0025 | 66.6904
5.5 | 0.6026 | 0.00884 | 0.0004 | 68.1674
6 | 0.6454 | 0.00925 | 0.0028 | 69.773
6.5 | 0.6879 | 0.00972 | 0.0051 | 70.7716
7 | 0.7295 | 0.01028 | 0.0075 | 70.963
7.5 | 0.7727 | 0.0108 | 0.0096 | 71.5463
8 | 0.8151 | 0.01137 | 0.0117 | 71.6887
8.5 | 0.8545 | 0.01212 | 0.0143 | 70.5033
9 | 0.8959 | 0.01279 | 0.0165 | 70.0469
9.5 | 0.9366 | 0.01351 | 0.0188 | 69.3264
10 | 0.9772 | 0.0143 | 0.021 | 68.3357
10.5 | 1.015 | 0.01521 | 0.0236 | 66.7324
11 | 1.0487 | 0.01638 | 0.0266 | 64.0232
11.5 | 1.0885 | 0.01728 | 0.0288 | 62.9919
12 | 1.1246 | 0.0184 | 0.0313 | 61.1196
12.5 | 1.1592 | 0.01964 | 0.0339 | 59.0224
13 | 1.1935 | 0.02095 | 0.0364 | 56.969
13.5 | 1.226 | 0.0224 | 0.039 | 54.7321
14 | 1.2518 | 0.02434 | 0.0421 | 51.4297
14.5 | 1.2724 | 0.0267 | 0.0454 | 47.6554
15.5 | 1.3275 | 0.03069 | 0.0503 | 43.2551
16 | 1.3473 | 0.03316 | 0.0533 | 40.6303
16.5 | 1.3889 | 0.037 | 0.0499 | 37.5378
17 | 1.3986 | 0.03979 | 0.054 | 35.1495
17.5 | 1.4084 | 0.04393 | 0.0557 | 32.0601
18 | 1.4154 | 0.04861 | 0.0567 | 29.1175
18.5 | 1.4108 | 0.05475 | 0.0571 | 25.768
19 | 1.3822 | 0.06404 | 0.0557 | 21.5834
19.5 | 1.3705 | 0.0722 | 0.0533 | 18.982
20 | 1.3441 | 0.08296 | 0.0488 | 16.2018

## 79. Re 5M Mach 0.50 (1)
BIGFOIL.COM POLAR EXPORT
NACA66-116 a=0.5
NACA66-116 a=0.5 |  |  |  | Cl Max: | 1.14 | at alpha= | 20 | deg
JavaFoil+Calcfoil stall+Eppler ext transition |  |  |  | L/D Max: | 100.453 | at alpha= | 2 | deg
Re: | 5000000 |  |  | Cd Min: | 0.00375 | at alpha= | 2 | deg
Mach: | 0.5 |  |  | Cl=0 at alpha= | -0.66901 | deg
|  |  |  | @ Cl=0.1, Cd= | 0.0038635
|  |  |  | @ Cl=0.4, Cd= | 0.0040849
|  |  |  | @ Cl=0.6, Cd= | 0.0095708
alpha (deg) | Cl | Cd | Cm | Cl/Cd
-20 | -1.076 | 0.16191 | 0.021 | -6.648
-19.5 | -1.047 | 0.15455 | 0.019 | -6.773
-19 | -1.017 | 0.15058 | 0.018 | -6.757
-18.5 | -0.99 | 0.14522 | 0.018 | -6.82
-18 | -0.967 | 0.14291 | 0.018 | -6.766
-17.5 | -0.938 | 0.13524 | 0.016 | -6.933
-17 | -0.907 | 0.13371 | 0.015 | -6.787
-16.5 | -0.88 | 0.12767 | 0.014 | -6.891
-16 | -0.853 | 0.12467 | 0.014 | -6.839
-15.5 | -0.827 | 0.12001 | 0.013 | -6.888
-15 | -0.797 | 0.11214 | 0.012 | -7.109
-14.5 | -0.769 | 0.11062 | 0.011 | -6.955
-14 | -0.742 | 0.10506 | 0.01 | -7.065
-13.5 | -0.715 | 0.09943 | 0.01 | -7.19
-13 | -0.687 | 0.09621 | 0.009 | -7.14
-12.5 | -0.659 | 0.08767 | 0.008 | -7.521
-12 | -0.631 | 0.1035 | 0.007 | -6.092
-11.5 | -0.606 | 0.07327 | 0.007 | -8.271
-11 | -0.583 | 0.06597 | 0.008 | -8.836
-10.5 | -0.658 | 0.01761 | 0.011 | -37.354
-10 | -0.521 | 0.06977 | 0.005 | -7.461
-9.5 | -0.493 | 0.06245 | 0.004 | -7.897
-9 | -0.467 | 0.05578 | 0.004 | -8.381
-8.5 | -0.53 | 0.01447 | 0.006 | -36.61
-8 | -0.573 | 0.05182 | 0.002 | -11.05
-7.5 | -0.778 | 0.0128 | 0.004 | -60.752
-7 | -0.772 | 0.01201 | 0.002 | -64.259
-6.5 | -0.739 | 0.01128 | 0.001 | -65.459
-6 | -0.694 | 0.01062 | 0 | -65.332
-5.5 | -0.641 | 0.0101 | -0.002 | -63.499
-5 | -0.583 | 0.00962 | -0.003 | -60.672
-4.5 | -0.522 | 0.00919 | -0.004 | -56.796
-4 | -0.458 | 0.00878 | -0.006 | -52.183
-3.5 | -0.392 | 0.00841 | -0.007 | -46.628
-3 | -0.325 | 0.00812 | -0.008 | -39.998
-2.5 | -0.256 | 0.00781 | -0.01 | -32.823
-2 | -0.187 | 0.00755 | -0.011 | -24.761
-1.5 | -0.118 | 0.0039 | -0.012 | -30.268
-1 | -0.047 | 0.00386 | -0.014 | -12.279
-0.5 | 0.024 | 0.00387 | -0.015 | 6.113
0 | 0.095 | 0.00386 | -0.017 | 24.534
0.5 | 0.166 | 0.00391 | -0.018 | 42.443
1 | 0.237 | 0.00392 | -0.019 | 60.413
1.5 | 0.308 | 0.00387 | -0.021 | 79.537
2 | 0.377 | 0.00375 | -0.022 | 100.453
2.5 | 0.445 | 0.00474 | -0.023 | 93.854
3 | 0.508 | 0.009 | -0.024 | 56.477
3.5 | 0.575 | 0.00939 | -0.026 | 61.192
4 | 0.64 | 0.00986 | -0.027 | 64.9
4.5 | 0.704 | 0.01034 | -0.028 | 68.033
5 | 0.765 | 0.0109 | -0.03 | 70.127
5.5 | 0.823 | 0.01143 | -0.031 | 71.98
6 | 0.874 | 0.01205 | -0.032 | 72.513
6.5 | 0.916 | 0.01278 | -0.033 | 71.676
7 | 0.945 | 0.01357 | -0.035 | 69.629
7.5 | 0.95 | 0.01453 | -0.036 | 65.359
8 | 0.9 | 0.01588 | -0.037 | 56.673
8.5 | 0.51 | 0.05589 | -0.019 | 9.134
9 | 0.648 | 0.01744 | -0.04 | 37.136
9.5 | 0.679 | 0.0185 | -0.041 | 36.726
10 | 0.593 | 0.06561 | -0.021 | 9.042
10.5 | 0.62 | 0.0732 | -0.021 | 8.472
11 | 0.647 | 0.08362 | -0.022 | 7.743
11.5 | 0.805 | 0.02261 | -0.045 | 35.595
12 | 0.702 | 0.10169 | -0.023 | 6.899
12.5 | 0.731 | 0.08551 | -0.025 | 8.548
13 | 0.757 | 0.09372 | -0.026 | 8.082
13.5 | 0.785 | 0.10067 | -0.027 | 7.803
14 | 0.812 | 0.10678 | -0.028 | 7.606
14.5 | 0.839 | 0.11064 | -0.028 | 7.584
15 | 0.867 | 0.11561 | -0.03 | 7.501
15.5 | 0.897 | 0.12173 | -0.032 | 7.371
16 | 0.921 | 0.12207 | -0.032 | 7.549
16.5 | 0.949 | 0.12574 | -0.033 | 7.545
17 | 0.979 | 0.13325 | -0.035 | 7.348
17.5 | 1.01 | 0.1386 | -0.037 | 7.285
18 | 1.031 | 0.13884 | -0.036 | 7.427
18.5 | 1.058 | 0.1466 | -0.037 | 7.217
19 | 1.089 | 0.14956 | -0.039 | 7.281
19.5 | 1.122 | 0.15264 | -0.042 | 7.351
20 | 1.14 | 0.15885 | -0.04 | 7.177

## 80. Re 5M Mach 0.50 (2)
BIGFOIL.COM POLAR EXPORT
NACA66-116 a=0.5
NACA66-116 a=0.5 |  |  |  | Cl Max: | 0.9468 | at alpha= | 10.5 | deg
XFOIL ncrit=9 |  |  |  | L/D Max: | 99.8153 | at alpha= | 2 | deg
Re: | 5000000 |  |  | Cd Min: | 0.14275 | at alpha= | 15.5 | deg
Mach: | 0.5 |  |  | Cl=0 at alpha= | -0.67137 | deg
|  |  |  | @ Cl=0.1, Cd= | 0.0036706
|  |  |  | @ Cl=0.4, Cd= | 0.004822
|  |  |  | @ Cl=0.6, Cd= | 0.011478
alpha (deg) | Cl | Cd | Cm | Cl/Cd
-14.5 | -0.5156 | 0.13301 | -0.0471 | -3.8764
-14 | -0.5143 | 0.12254 | -0.0533 | -4.197
-13.5 | -0.5326 | 0.10861 | -0.0616 | -4.9038
-13 | -0.5396 | 0.09725 | -0.0685 | -5.5486
-12.5 | -0.578 | 0.07892 | -0.0803 | -7.3239
-12 | -0.6082 | 0.06423 | -0.091 | -9.4691
-11.5 | -0.6472 | 0.05225 | -0.0975 | -12.3866
-11 | -0.6858 | 0.04296 | -0.0988 | -15.9637
-10.5 | -0.7311 | 0.03457 | -0.0959 | -21.1484
-10 | -0.764 | 0.02785 | -0.0901 | -27.4327
-9.5 | -0.7756 | 0.02262 | -0.0833 | -34.2882
-9 | -0.7607 | 0.01872 | -0.077 | -40.6357
-8.5 | -0.7351 | 0.01585 | -0.0708 | -46.3785
-8 | -0.7035 | 0.01394 | -0.0648 | -50.4663
-7.5 | -0.6642 | 0.01259 | -0.0597 | -52.7562
-7 | -0.623 | 0.01143 | -0.0549 | -54.5057
-6.5 | -0.5751 | 0.01063 | -0.0511 | -54.1016
-6 | -0.5246 | 0.00997 | -0.0478 | -52.6179
-5.5 | -0.4727 | 0.0094 | -0.0449 | -50.2872
-5 | -0.4247 | 0.00878 | -0.0414 | -48.3713
-4.5 | -0.3736 | 0.00831 | -0.0385 | -44.9579
-4 | -0.3244 | 0.0079 | -0.0353 | -41.0633
-3.5 | -0.2784 | 0.00761 | -0.0314 | -36.5834
-3 | -0.223 | 0.00733 | -0.0295 | -30.4229
-2.5 | -0.1751 | 0.00678 | -0.0264 | -25.826
-2 | -0.1373 | 0.00584 | -0.0218 | -23.5103
-1.5 | -0.0991 | 0.0046 | -0.0174 | -21.5435
-1 | -0.0466 | 0.00367 | -0.0156 | -12.6975
-0.5 | 0.0243 | 0.00365 | -0.0171 | 6.6575
0 | 0.0958 | 0.00367 | -0.0186 | 26.1035
0.5 | 0.1657 | 0.00368 | -0.0199 | 45.0272
1 | 0.2376 | 0.00367 | -0.0215 | 64.7411
1.5 | 0.3084 | 0.0037 | -0.0228 | 83.3514
2 | 0.3783 | 0.00379 | -0.0239 | 99.8153
2.5 | 0.409 | 0.00525 | -0.018 | 77.9048
3 | 0.4288 | 0.00645 | -0.0098 | 66.4806
3.5 | 0.4231 | 0.00765 | 0.0032 | 55.3072
4 | 0.4393 | 0.00896 | 0.0113 | 49.029
4.5 | 0.4804 | 0.00977 | 0.0151 | 49.1709
5 | 0.529 | 0.01042 | 0.0178 | 50.7678
5.5 | 0.5772 | 0.01114 | 0.0206 | 51.8133
6 | 0.6258 | 0.01186 | 0.0235 | 52.7656
6.5 | 0.672 | 0.01271 | 0.0267 | 52.8718
7 | 0.7192 | 0.0136 | 0.0299 | 52.8824
7.5 | 0.7655 | 0.01459 | 0.0334 | 52.4674
8 | 0.8062 | 0.01588 | 0.0376 | 50.7683
8.5 | 0.8474 | 0.01721 | 0.0418 | 49.2388
9 | 0.8825 | 0.01891 | 0.0466 | 46.6684
9.5 | 0.913 | 0.021 | 0.0518 | 43.4762
10 | 0.9339 | 0.02374 | 0.0577 | 39.3387
10.5 | 0.9468 | 0.02726 | 0.0636 | 34.7322
11.5 | 0.9086 | 0.04028 | 0.074 | 22.5571
12 | 0.876 | 0.04885 | 0.0756 | 17.9324
12.5 | 0.8441 | 0.0586 | 0.074 | 14.4044
13 | 0.8128 | 0.06994 | 0.0691 | 11.6214
13.5 | 0.7829 | 0.08312 | 0.0609 | 9.4189
14 | 0.7596 | 0.09721 | 0.0512 | 7.814
14.5 | 0.7295 | 0.11379 | 0.0406 | 6.4109
15 | 0.7149 | 0.12732 | 0.0323 | 5.615
15.5 | 0.6924 | 0.14275 | 0.0228 | 4.8504

## 81. Re 6M Mach 0.00 (1)
BIGFOIL.COM POLAR EXPORT
NACA66-116 a=0.5
NACA66-116 a=0.5 |  |  |  | Cl Max: | 1.243 | at alpha= | 13 | deg
JavaFoil+Calcfoil stall+Eppler ext transition |  |  |  | L/D Max: | 95.635 | at alpha= | 3 | deg
Re: | 6000000 |  |  | Cd Min: | 0.00356 | at alpha= | -1.5 | deg
Mach: | 0 |  |  | Cl=0 at alpha= | -0.66393 | deg
|  |  |  | @ Cl=0.1, Cd= | 0.0035729
|  |  |  | @ Cl=0.4, Cd= | 0.00468
|  |  |  | @ Cl=0.6, Cd= | 0.0083841
alpha (deg) | Cl | Cd | Cm | Cl/Cd
-19 | -0.837 | 0.14289 | 0.015 | -5.857
-18.5 | -0.855 | 0.13556 | 0.015 | -6.308
-18 | -0.872 | 0.12798 | 0.015 | -6.815
-17.5 | -0.887 | 0.12284 | 0.014 | -7.218
-17 | -0.905 | 0.11191 | 0.015 | -8.089
-16.5 | -0.925 | 0.09977 | 0.015 | -9.273
-16 | -0.933 | 0.09661 | 0.014 | -9.662
-15.5 | -0.985 | 0.06427 | 0.016 | -15.324
-15 | -1.086 | 0.02529 | 0.018 | -42.965
-14.5 | -1.102 | 0.02137 | 0.018 | -51.589
-14 | -1.111 | 0.01871 | 0.017 | -59.367
-13.5 | -1.111 | 0.01718 | 0.016 | -64.692
-13 | -1.107 | 0.0161 | 0.015 | -68.74
-12.5 | -1.098 | 0.01512 | 0.014 | -72.613
-12 | -1.084 | 0.01431 | 0.013 | -75.777
-11.5 | -1.066 | 0.01361 | 0.012 | -78.336
-11 | -1.044 | 0.01299 | 0.011 | -80.365
-10.5 | -1.018 | 0.01239 | 0.01 | -82.218
-10 | -0.988 | 0.01188 | 0.009 | -83.201
-9.5 | -0.955 | 0.01136 | 0.008 | -84.069
-9 | -0.918 | 0.01083 | 0.007 | -84.74
-8.5 | -0.877 | 0.01043 | 0.005 | -84.096
-8 | -0.833 | 0.00998 | 0.004 | -83.528
-7.5 | -0.787 | 0.0096 | 0.003 | -81.939
-7 | -0.737 | 0.00923 | 0.002 | -79.835
-6.5 | -0.685 | 0.00889 | 0.001 | -77.03
-6 | -0.631 | 0.00859 | 0 | -73.465
-5.5 | -0.576 | 0.00829 | -0.001 | -69.488
-5 | -0.519 | 0.00803 | -0.003 | -64.714
-4.5 | -0.462 | 0.00775 | -0.004 | -59.588
-4 | -0.404 | 0.0075 | -0.005 | -53.8
-3.5 | -0.345 | 0.00645 | -0.006 | -53.399
-3 | -0.285 | 0.00662 | -0.007 | -42.997
-2.5 | -0.225 | 0.00704 | -0.008 | -31.878
-2 | -0.164 | 0.00436 | -0.01 | -37.519
-1.5 | -0.102 | 0.00356 | -0.011 | -28.73
-1 | -0.041 | 0.00359 | -0.012 | -11.427
-0.5 | 0.02 | 0.00357 | -0.013 | 5.737
0 | 0.082 | 0.00357 | -0.014 | 23.007
0.5 | 0.144 | 0.00358 | -0.016 | 40.071
1 | 0.205 | 0.00366 | -0.017 | 56.113
1.5 | 0.267 | 0.00372 | -0.018 | 71.626
2 | 0.327 | 0.00427 | -0.019 | 76.639
2.5 | 0.388 | 0.00468 | -0.02 | 82.879
3 | 0.448 | 0.00468 | -0.021 | 95.635
3.5 | 0.504 | 0.0079 | -0.022 | 63.82
4 | 0.563 | 0.00818 | -0.024 | 68.795
4.5 | 0.621 | 0.0085 | -0.025 | 73.018
5 | 0.677 | 0.00881 | -0.026 | 76.934
5.5 | 0.733 | 0.00915 | -0.027 | 80.149
6 | 0.787 | 0.00952 | -0.028 | 82.688
6.5 | 0.839 | 0.00984 | -0.029 | 85.333
7 | 0.889 | 0.01027 | -0.03 | 86.561
7.5 | 0.937 | 0.01066 | -0.032 | 87.852
8 | 0.982 | 0.01111 | -0.033 | 88.387
8.5 | 1.025 | 0.01157 | -0.034 | 88.561
9 | 1.064 | 0.01208 | -0.035 | 88.103
9.5 | 1.1 | 0.01267 | -0.036 | 86.801
10 | 1.132 | 0.01328 | -0.037 | 85.276
10.5 | 1.161 | 0.01386 | -0.038 | 83.759
11 | 1.186 | 0.01468 | -0.039 | 80.779
11.5 | 1.206 | 0.01547 | -0.04 | 77.983
12 | 1.223 | 0.01629 | -0.041 | 75.085
12.5 | 1.235 | 0.01725 | -0.042 | 71.613
13 | 1.243 | 0.01825 | -0.043 | 68.101
13.5 | 1.242 | 0.01931 | -0.044 | 64.309
14 | 1.236 | 0.02057 | -0.045 | 60.096
14.5 | 1.226 | 0.02191 | -0.046 | 55.973
15 | 1.211 | 0.02368 | -0.046 | 51.16
15.5 | 1.193 | 0.02564 | -0.047 | 46.502
16 | 1.174 | 0.02663 | -0.048 | 44.108
16.5 | 1.138 | 0.03255 | -0.048 | 34.974
17 | 1.104 | 0.03834 | -0.048 | 28.794
17.5 | 0.973 | 0.09912 | -0.039 | 9.82
18 | 0.949 | 0.10459 | -0.039 | 9.075

## 82. Re 6M Mach 0.00 (2)
BIGFOIL.COM POLAR EXPORT
NACA66-116 a=0.5
NACA66-116 a=0.5 |  |  |  | Cl Max: | 1.5599 | at alpha= | 20 | deg
XFOIL ncrit=9 |  |  |  | L/D Max: | 81.8614 | at alpha= | 8 | deg
Re: | 6000000 |  |  | Cd Min: | 0.04361 | at alpha= | 20 | deg
Mach: | 0 |  |  | Cl=0 at alpha= | -0.67177 | deg
|  |  |  | @ Cl=0.1, Cd= | 0.0032966
|  |  |  | @ Cl=0.4, Cd= | 0.0058992
|  |  |  | @ Cl=0.6, Cd= | 0.0081121
alpha (deg) | Cl | Cd | Cm | Cl/Cd
-19.5 | -1.4917 | 0.0344 | -0.0633 | -43.3634
-19 | -1.47 | 0.03161 | -0.0634 | -46.5043
-18.5 | -1.4492 | 0.0296 | -0.0618 | -48.9595
-18 | -1.4294 | 0.02752 | -0.06 | -51.9404
-17.5 | -1.4039 | 0.02587 | -0.0584 | -54.2675
-17 | -1.3797 | 0.0242 | -0.0565 | -57.0124
-16.5 | -1.3547 | 0.0226 | -0.0544 | -59.9425
-16 | -1.3349 | 0.02074 | -0.0516 | -64.3635
-15.5 | -1.3061 | 0.01946 | -0.0495 | -67.1172
-15 | -1.2776 | 0.01818 | -0.0472 | -70.275
-14.5 | -1.2451 | 0.01717 | -0.0452 | -72.516
-14 | -1.2119 | 0.01617 | -0.0431 | -74.9474
-13.5 | -1.1762 | 0.01536 | -0.0413 | -76.5755
-13 | -1.1398 | 0.01459 | -0.0394 | -78.122
-12.5 | -1.1018 | 0.0139 | -0.0376 | -79.2662
-12 | -1.0638 | 0.01323 | -0.0358 | -80.4082
-11.5 | -1.0245 | 0.01262 | -0.034 | -81.1807
-11 | -0.987 | 0.01195 | -0.0318 | -82.5941
-10.5 | -0.9494 | 0.0113 | -0.0296 | -84.0177
-10 | -0.9094 | 0.01076 | -0.0276 | -84.5167
-9.5 | -0.8689 | 0.0103 | -0.0255 | -84.3592
-9 | -0.8276 | 0.00991 | -0.0235 | -83.5116
-8.5 | -0.7879 | 0.00953 | -0.0211 | -82.6758
-8 | -0.7463 | 0.00924 | -0.0189 | -80.7684
-7.5 | -0.7008 | 0.00882 | -0.0175 | -79.4558
-7 | -0.6519 | 0.0085 | -0.0168 | -76.6941
-6.5 | -0.6015 | 0.00823 | -0.0164 | -73.0863
-6 | -0.5498 | 0.008 | -0.0162 | -68.725
-5.5 | -0.4987 | 0.0077 | -0.0158 | -64.7662
-5 | -0.4459 | 0.00745 | -0.0158 | -59.8523
-4.5 | -0.392 | 0.00722 | -0.016 | -54.2936
-4 | -0.3381 | 0.00697 | -0.0161 | -48.5079
-3.5 | -0.2836 | 0.00675 | -0.0164 | -42.0148
-3 | -0.2304 | 0.00644 | -0.0164 | -35.7764
-2.5 | -0.1817 | 0.00586 | -0.0157 | -31.0068
-2 | -0.1324 | 0.00528 | -0.0151 | -25.0758
-1.5 | -0.0853 | 0.00446 | -0.0142 | -19.1256
-1 | -0.0386 | 0.00339 | -0.0133 | -11.3864
-0.5 | 0.0202 | 0.00329 | -0.0144 | 6.1398
0 | 0.0796 | 0.0033 | -0.0156 | 24.1212
0.5 | 0.1395 | 0.00329 | -0.0168 | 42.4012
1 | 0.1993 | 0.00328 | -0.0181 | 60.7622
1.5 | 0.2588 | 0.00334 | -0.0193 | 77.485
2 | 0.3087 | 0.00405 | -0.0188 | 76.2222
2.5 | 0.3523 | 0.005 | -0.0173 | 70.46
3 | 0.3956 | 0.00582 | -0.0156 | 67.9725
3.5 | 0.4378 | 0.00658 | -0.0137 | 66.535
4 | 0.4816 | 0.00719 | -0.012 | 66.9819
4.5 | 0.5275 | 0.00766 | -0.0107 | 68.8642
5 | 0.5768 | 0.00796 | -0.01 | 72.4623
5.5 | 0.6241 | 0.00827 | -0.0089 | 75.4655
6 | 0.6683 | 0.0085 | -0.0072 | 78.6235
6.5 | 0.7055 | 0.00883 | -0.0041 | 79.8981
7 | 0.7449 | 0.00924 | -0.0016 | 80.6169
7.5 | 0.7862 | 0.00966 | 0.0004 | 81.3872
8 | 0.8268 | 0.0101 | 0.0024 | 81.8614
8.5 | 0.8655 | 0.01065 | 0.0046 | 81.2676
9 | 0.9061 | 0.01116 | 0.0065 | 81.1918
9.5 | 0.9458 | 0.01171 | 0.0083 | 80.7686
10 | 0.9849 | 0.01231 | 0.0102 | 80.0081
10.5 | 1.0231 | 0.01298 | 0.0121 | 78.8213
11 | 1.0586 | 0.01378 | 0.0143 | 76.8215
11.5 | 1.0955 | 0.01454 | 0.0162 | 75.3439
12 | 1.1326 | 0.0153 | 0.018 | 74.0261
12.5 | 1.1687 | 0.01614 | 0.0198 | 72.4102
13 | 1.2032 | 0.01706 | 0.0217 | 70.5275
13.5 | 1.2378 | 0.01802 | 0.0234 | 68.6903
14 | 1.2695 | 0.01911 | 0.0255 | 66.4312
14.5 | 1.2949 | 0.02062 | 0.0281 | 62.7983
15 | 1.3279 | 0.02171 | 0.0297 | 61.1654
15.5 | 1.3572 | 0.02303 | 0.0316 | 58.9318
16 | 1.3844 | 0.02447 | 0.0336 | 56.5754
16.5 | 1.4076 | 0.02598 | 0.0362 | 54.1801
17 | 1.472 | 0.02795 | 0.0296 | 52.6655
17.5 | 1.4767 | 0.0296 | 0.0356 | 49.8885
18 | 1.4983 | 0.03181 | 0.0371 | 47.1015
18.5 | 1.5211 | 0.03401 | 0.0384 | 44.7251
19 | 1.5375 | 0.03677 | 0.0398 | 41.814
19.5 | 1.5499 | 0.04002 | 0.0411 | 38.7281
20 | 1.5599 | 0.04361 | 0.0421 | 35.7693

## 83. Re 6M Mach 0.10 (1)
BIGFOIL.COM POLAR EXPORT
NACA66-116 a=0.5
NACA66-116 a=0.5 |  |  |  | Cl Max: | 1.23 | at alpha= | 13 | deg
JavaFoil+Calcfoil stall+Eppler ext transition |  |  |  | L/D Max: | 95.265 | at alpha= | 3 | deg
Re: | 6000000 |  |  | Cd Min: | 0.00355 | at alpha= | -0.5 | deg
Mach: | 0.1 |  |  | Cl=0 at alpha= | -0.66936 | deg
|  |  |  | @ Cl=0.1, Cd= | 0.0035758
|  |  |  | @ Cl=0.4, Cd= | 0.004695
|  |  |  | @ Cl=0.6, Cd= | 0.0083952
alpha (deg) | Cl | Cd | Cm | Cl/Cd
-18.5 | -0.806 | 0.13967 | 0.015 | -5.771
-18 | -0.825 | 0.13462 | 0.014 | -6.129
-17.5 | -0.845 | 0.127 | 0.014 | -6.651
-17 | -0.865 | 0.11704 | 0.014 | -7.388
-16.5 | -0.882 | 0.10916 | 0.014 | -8.082
-16 | -0.897 | 0.10322 | 0.013 | -8.687
-15.5 | -0.918 | 0.09052 | 0.014 | -10.14
-15 | -1.037 | 0.03286 | 0.018 | -31.549
-14.5 | -1.071 | 0.0237 | 0.018 | -45.184
-14 | -1.088 | 0.01975 | 0.017 | -55.089
-13.5 | -1.094 | 0.01771 | 0.016 | -61.779
-13 | -1.093 | 0.01642 | 0.015 | -66.57
-12.5 | -1.087 | 0.01551 | 0.014 | -70.075
-12 | -1.076 | 0.0145 | 0.013 | -74.227
-11.5 | -1.061 | 0.01381 | 0.012 | -76.823
-11 | -1.04 | 0.01317 | 0.011 | -79.031
-10.5 | -1.016 | 0.01257 | 0.01 | -80.812
-10 | -0.988 | 0.01201 | 0.009 | -82.239
-9.5 | -0.955 | 0.0115 | 0.008 | -83.062
-9 | -0.919 | 0.01097 | 0.007 | -83.713
-8.5 | -0.879 | 0.01052 | 0.005 | -83.521
-8 | -0.835 | 0.01006 | 0.004 | -83.035
-7.5 | -0.789 | 0.00968 | 0.003 | -81.541
-7 | -0.74 | 0.0093 | 0.002 | -79.51
-6.5 | -0.687 | 0.00897 | 0.001 | -76.679
-6 | -0.634 | 0.00865 | 0 | -73.236
-5.5 | -0.578 | 0.00834 | -0.001 | -69.3
-5 | -0.522 | 0.00805 | -0.003 | -64.788
-4.5 | -0.464 | 0.00777 | -0.004 | -59.692
-4 | -0.405 | 0.00752 | -0.005 | -53.938
-3.5 | -0.346 | 0.00649 | -0.006 | -53.329
-3 | -0.286 | 0.00668 | -0.007 | -42.847
-2.5 | -0.226 | 0.0071 | -0.008 | -31.767
-2 | -0.164 | 0.00438 | -0.01 | -37.561
-1.5 | -0.103 | 0.00357 | -0.011 | -28.849
-1 | -0.041 | 0.00357 | -0.012 | -11.567
-0.5 | 0.021 | 0.00355 | -0.013 | 5.802
0 | 0.082 | 0.00357 | -0.014 | 23.086
0.5 | 0.144 | 0.00359 | -0.016 | 40.217
1 | 0.206 | 0.00369 | -0.017 | 55.838
1.5 | 0.268 | 0.00373 | -0.018 | 71.812
2 | 0.329 | 0.00425 | -0.019 | 77.496
2.5 | 0.39 | 0.00469 | -0.02 | 83.155
3 | 0.45 | 0.00472 | -0.022 | 95.265
3.5 | 0.507 | 0.00793 | -0.023 | 63.89
4 | 0.565 | 0.00819 | -0.024 | 69.006
4.5 | 0.623 | 0.00853 | -0.025 | 73.076
5 | 0.68 | 0.00884 | -0.026 | 76.957
5.5 | 0.736 | 0.00921 | -0.027 | 80.003
6 | 0.79 | 0.00957 | -0.028 | 82.617
6.5 | 0.843 | 0.00994 | -0.029 | 84.802
7 | 0.892 | 0.01032 | -0.031 | 86.472
7.5 | 0.94 | 0.01073 | -0.032 | 87.574
8 | 0.985 | 0.01121 | -0.033 | 87.892
8.5 | 1.027 | 0.01166 | -0.034 | 88.085
9 | 1.066 | 0.01219 | -0.035 | 87.421
9.5 | 1.101 | 0.01279 | -0.036 | 86.082
10 | 1.132 | 0.01341 | -0.037 | 84.379
10.5 | 1.159 | 0.01413 | -0.038 | 82.02
11 | 1.182 | 0.01492 | -0.039 | 79.264
11.5 | 1.201 | 0.01569 | -0.04 | 76.551
12 | 1.216 | 0.01655 | -0.041 | 73.464
12.5 | 1.226 | 0.01754 | -0.042 | 69.862
13 | 1.23 | 0.0186 | -0.043 | 66.115
13.5 | 1.225 | 0.01981 | -0.044 | 61.837
14 | 1.216 | 0.02107 | -0.045 | 57.71
14.5 | 1.201 | 0.02275 | -0.046 | 52.799
15 | 1.181 | 0.0246 | -0.047 | 48.035
15.5 | 1.162 | 0.02558 | -0.047 | 45.427
16 | 1.133 | 0.02852 | -0.048 | 39.715
16.5 | 1.077 | 0.04084 | -0.047 | 26.363
17 | 1.007 | 0.06212 | -0.045 | 16.211
17.5 | 0.909 | 0.1176 | -0.034 | 7.726
18 | 0.885 | 0.12051 | -0.035 | 7.34

## 84. Re 6M Mach 0.10 (2)
BIGFOIL.COM POLAR EXPORT
NACA66-116 a=0.5
NACA66-116 a=0.5 |  |  |  | Cl Max: | 1.5476 | at alpha= | 20 | deg
XFOIL ncrit=9 |  |  |  | L/D Max: | 80.8708 | at alpha= | 8 | deg
Re: | 6000000 |  |  | Cd Min: | 0.04675 | at alpha= | 20 | deg
Mach: | 0.1 |  |  | Cl=0 at alpha= | -0.67145 | deg
|  |  |  | @ Cl=0.1, Cd= | 0.0033
|  |  |  | @ Cl=0.4, Cd= | 0.0058925
|  |  |  | @ Cl=0.6, Cd= | 0.0081374
alpha (deg) | Cl | Cd | Cm | Cl/Cd
-20 | -1.4944 | 0.04051 | -0.0676 | -36.8897
-19.5 | -1.4805 | 0.0371 | -0.0671 | -39.9057
-19 | -1.4621 | 0.03373 | -0.0673 | -43.3472
-18.5 | -1.4426 | 0.03146 | -0.0657 | -45.8551
-18 | -1.4246 | 0.02909 | -0.0638 | -48.9722
-17.5 | -1.4009 | 0.0272 | -0.0621 | -51.5037
-17 | -1.3788 | 0.02526 | -0.0599 | -54.5843
-16.5 | -1.3533 | 0.02361 | -0.0579 | -57.3189
-16 | -1.3311 | 0.0218 | -0.0553 | -61.0596
-15.5 | -1.3039 | 0.02035 | -0.0529 | -64.0737
-15 | -1.278 | 0.01882 | -0.0502 | -67.9065
-14.5 | -1.2464 | 0.01769 | -0.048 | -70.4579
-14 | -1.2139 | 0.01661 | -0.0457 | -73.0825
-13.5 | -1.1787 | 0.01572 | -0.0437 | -74.9809
-13 | -1.1415 | 0.01492 | -0.0418 | -76.508
-12.5 | -1.1035 | 0.01419 | -0.0399 | -77.766
-12 | -1.0658 | 0.01346 | -0.0378 | -79.1828
-11.5 | -1.0264 | 0.01282 | -0.0359 | -80.0624
-11 | -0.9865 | 0.01223 | -0.034 | -80.6623
-10.5 | -0.95 | 0.01147 | -0.0314 | -82.8248
-10 | -0.91 | 0.0109 | -0.0293 | -83.4862
-9.5 | -0.8692 | 0.01041 | -0.0272 | -83.4966
-9 | -0.8273 | 0.01001 | -0.0252 | -82.6474
-8.5 | -0.7868 | 0.0096 | -0.0229 | -81.9583
-8 | -0.7464 | 0.00929 | -0.0203 | -80.3445
-7.5 | -0.7023 | 0.00887 | -0.0185 | -79.177
-7 | -0.6537 | 0.00855 | -0.0176 | -76.4561
-6.5 | -0.6033 | 0.00827 | -0.017 | -72.9504
-6 | -0.5515 | 0.00803 | -0.0167 | -68.68
-5.5 | -0.5002 | 0.00773 | -0.0163 | -64.7089
-5 | -0.4473 | 0.00747 | -0.0162 | -59.8795
-4.5 | -0.3931 | 0.00725 | -0.0163 | -54.2207
-4 | -0.3392 | 0.00699 | -0.0164 | -48.5265
-3.5 | -0.2844 | 0.00677 | -0.0167 | -42.0089
-3 | -0.2307 | 0.00648 | -0.0167 | -35.6019
-2.5 | -0.1818 | 0.00589 | -0.016 | -30.8659
-2 | -0.1327 | 0.0053 | -0.0153 | -25.0377
-1.5 | -0.0855 | 0.00447 | -0.0144 | -19.1275
-1 | -0.0389 | 0.00339 | -0.0134 | -11.4749
-0.5 | 0.0203 | 0.0033 | -0.0145 | 6.1515
0 | 0.0801 | 0.0033 | -0.0157 | 24.2727
0.5 | 0.1404 | 0.0033 | -0.0169 | 42.5455
1 | 0.2005 | 0.00329 | -0.0182 | 60.9422
1.5 | 0.2604 | 0.00334 | -0.0194 | 77.9641
2 | 0.3106 | 0.00406 | -0.0189 | 76.5025
2.5 | 0.354 | 0.00502 | -0.0173 | 70.5179
3 | 0.3971 | 0.00584 | -0.0155 | 67.9966
3.5 | 0.4391 | 0.0066 | -0.0135 | 66.5303
4 | 0.4822 | 0.00724 | -0.0116 | 66.6022
4.5 | 0.5285 | 0.00769 | -0.0103 | 68.7256
5 | 0.5776 | 0.00799 | -0.0094 | 72.2904
5.5 | 0.6247 | 0.0083 | -0.0082 | 75.2651
6 | 0.6654 | 0.00853 | -0.0057 | 78.007
6.5 | 0.7037 | 0.00891 | -0.0027 | 78.9787
7 | 0.744 | 0.00933 | -0.0004 | 79.7428
7.5 | 0.7858 | 0.00975 | 0.0016 | 80.5949
8 | 0.8265 | 0.01022 | 0.0036 | 80.8708
8.5 | 0.8653 | 0.01079 | 0.006 | 80.1946
9 | 0.9062 | 0.01131 | 0.0078 | 80.1238
9.5 | 0.9464 | 0.01188 | 0.0097 | 79.6633
10 | 0.9858 | 0.0125 | 0.0116 | 78.864
11 | 1.0581 | 0.0141 | 0.0161 | 75.0426
11.5 | 1.0974 | 0.0148 | 0.0178 | 74.1486
12 | 1.134 | 0.01562 | 0.0198 | 72.5992
12.5 | 1.1703 | 0.0165 | 0.0216 | 70.9273
13 | 1.2051 | 0.01745 | 0.0236 | 69.0602
14 | 1.2704 | 0.01966 | 0.0278 | 64.6185
14.5 | 1.2968 | 0.02117 | 0.0304 | 61.2565
15 | 1.3293 | 0.02236 | 0.0321 | 59.4499
15.5 | 1.3589 | 0.02375 | 0.0341 | 57.2168
16 | 1.3862 | 0.02526 | 0.0362 | 54.8773
16.5 | 1.4074 | 0.02696 | 0.0391 | 52.2033
17 | 1.4735 | 0.02907 | 0.0323 | 50.688
17.5 | 1.4769 | 0.03083 | 0.0385 | 47.9046
18 | 1.4973 | 0.03327 | 0.0401 | 45.0045
18.5 | 1.5166 | 0.03584 | 0.0416 | 42.3158
19 | 1.528 | 0.03922 | 0.0432 | 38.9597
19.5 | 1.5371 | 0.04294 | 0.0445 | 35.7965
20 | 1.5476 | 0.04675 | 0.0452 | 33.1037

## 85. Re 6M Mach 0.25 (1)
BIGFOIL.COM POLAR EXPORT
NACA66-116 a=0.5
NACA66-116 a=0.5 |  |  |  | Cl Max: | 1.153 | at alpha= | 11.5 | deg
JavaFoil+Calcfoil stall+Eppler ext transition |  |  |  | L/D Max: | 101.337 | at alpha= | 3 | deg
Re: | 6000000 |  |  | Cd Min: | 0.00358 | at alpha= | -1.5 | deg
Mach: | 0.25 |  |  | Cl=0 at alpha= | -0.66667 | deg
|  |  |  | @ Cl=0.1, Cd= | 0.0036071
|  |  |  | @ Cl=0.4, Cd= | 0.00458
|  |  |  | @ Cl=0.6, Cd= | 0.0085719
alpha (deg) | Cl | Cd | Cm | Cl/Cd
-16.5 | -0.583 | 0.13104 | 0.011 | -4.447
-16 | -0.629 | 0.12384 | 0.011 | -5.08
-15.5 | -0.672 | 0.11541 | 0.01 | -5.823
-15 | -0.712 | 0.10706 | 0.01 | -6.646
-14.5 | -0.746 | 0.10077 | 0.01 | -7.402
-14 | -0.778 | 0.09194 | 0.01 | -8.459
-13.5 | -0.807 | 0.08236 | 0.01 | -9.803
-13 | -0.832 | 0.07403 | 0.01 | -11.243
-12.5 | -0.99 | 0.01815 | 0.014 | -54.544
-12 | -1.005 | 0.01617 | 0.013 | -62.136
-11.5 | -1.008 | 0.01501 | 0.012 | -67.178
-11 | -1.004 | 0.01414 | 0.011 | -70.987
-10.5 | -0.993 | 0.0134 | 0.01 | -74.083
-10 | -0.974 | 0.01274 | 0.009 | -76.473
-9.5 | -0.95 | 0.01206 | 0.008 | -78.834
-9 | -0.92 | 0.01149 | 0.007 | -80.139
-8.5 | -0.885 | 0.01098 | 0.006 | -80.62
-8 | -0.845 | 0.01054 | 0.004 | -80.237
-7.5 | -0.801 | 0.01008 | 0.003 | -79.46
-7 | -0.753 | 0.00962 | 0.002 | -78.27
-6.5 | -0.701 | 0.00925 | 0.001 | -75.823
-6 | -0.647 | 0.00891 | 0 | -72.627
-5.5 | -0.591 | 0.00856 | -0.001 | -69.065
-5 | -0.534 | 0.00824 | -0.003 | -64.792
-4.5 | -0.475 | 0.00797 | -0.004 | -59.617
-4 | -0.416 | 0.00769 | -0.005 | -54.069
-3.5 | -0.355 | 0.00744 | -0.006 | -47.685
-3 | -0.293 | 0.00639 | -0.007 | -45.916
-2.5 | -0.231 | 0.00621 | -0.009 | -37.233
-2 | -0.169 | 0.00446 | -0.01 | -37.902
-1.5 | -0.106 | 0.00358 | -0.011 | -29.546
-1 | -0.042 | 0.00361 | -0.012 | -11.746
-0.5 | 0.021 | 0.00358 | -0.014 | 5.902
0 | 0.085 | 0.0036 | -0.015 | 23.537
0.5 | 0.148 | 0.00363 | -0.016 | 40.867
1 | 0.212 | 0.00371 | -0.017 | 57.179
1.5 | 0.275 | 0.00377 | -0.019 | 72.959
2 | 0.338 | 0.00435 | -0.02 | 77.743
2.5 | 0.4 | 0.00458 | -0.021 | 87.37
3 | 0.462 | 0.00455 | -0.022 | 101.337
3.5 | 0.52 | 0.00814 | -0.023 | 63.803
4 | 0.58 | 0.00846 | -0.024 | 68.539
4.5 | 0.639 | 0.00879 | -0.026 | 72.661
5 | 0.697 | 0.00913 | -0.027 | 76.296
5.5 | 0.754 | 0.00949 | -0.028 | 79.417
6 | 0.808 | 0.00989 | -0.029 | 81.676
6.5 | 0.86 | 0.01025 | -0.03 | 83.883
7 | 0.909 | 0.01073 | -0.031 | 84.749
7.5 | 0.955 | 0.01122 | -0.032 | 85.169
8 | 0.998 | 0.01177 | -0.034 | 84.804
8.5 | 1.036 | 0.01229 | -0.035 | 84.318
9 | 1.07 | 0.01291 | -0.036 | 82.891
9.5 | 1.099 | 0.01352 | -0.037 | 81.259
10 | 1.122 | 0.01438 | -0.038 | 77.993
10.5 | 1.139 | 0.01524 | -0.039 | 74.733
11 | 1.149 | 0.01617 | -0.04 | 71.056
11.5 | 1.153 | 0.01699 | -0.041 | 67.854
12 | 1.149 | 0.01834 | -0.042 | 62.641
12.5 | 1.139 | 0.01925 | -0.043 | 59.163
13 | 1.116 | 0.02148 | -0.044 | 51.94
13.5 | 1.076 | 0.02419 | -0.044 | 44.492
14 | 1.016 | 0.0311 | -0.044 | 32.679
14.5 | 0.866 | 0.08186 | -0.034 | 10.576
15 | 0.798 | 0.1042 | -0.027 | 7.654
15.5 | 0.747 | 0.11091 | -0.027 | 6.731
16 | 0.69 | 0.11871 | -0.027 | 5.814
16.5 | 0.631 | 0.12765 | -0.026 | 4.94

## 86. Re 6M Mach 0.25 (2)
BIGFOIL.COM POLAR EXPORT
NACA66-116 a=0.5
NACA66-116 a=0.5 |  |  |  | Cl Max: | 1.4524 | at alpha= | 17 | deg
XFOIL ncrit=9 |  |  |  | L/D Max: | 79.911 | at alpha= | 1.5 | deg
Re: | 6000000 |  |  | Cd Min: | 0.08981 | at alpha= | -20 | deg
Mach: | 0.25 |  |  | Cl=0 at alpha= | -0.67236 | deg
|  |  |  | @ Cl=0.1, Cd= | 0.00333
|  |  |  | @ Cl=0.4, Cd= | 0.0058425
|  |  |  | @ Cl=0.6, Cd= | 0.0083937
alpha (deg) | Cl | Cd | Cm | Cl/Cd
-20 | -1.1931 | 0.08981 | -0.0625 | -13.2847
-19.5 | -1.2282 | 0.07548 | -0.0726 | -16.2719
-19 | -1.2808 | 0.06164 | -0.0795 | -20.7787
-18.5 | -1.2888 | 0.05429 | -0.0817 | -23.7392
-18 | -1.3055 | 0.04679 | -0.0827 | -27.9013
-17.5 | -1.3066 | 0.04148 | -0.0821 | -31.4995
-17 | -1.315 | 0.03607 | -0.0802 | -36.4569
-16.5 | -1.3013 | 0.03273 | -0.0781 | -39.7586
-16 | -1.2929 | 0.02923 | -0.0751 | -44.232
-15.5 | -1.2686 | 0.02699 | -0.0725 | -47.0026
-15 | -1.2506 | 0.02448 | -0.0692 | -51.0866
-14.5 | -1.2407 | 0.02163 | -0.0647 | -57.3601
-14 | -1.2134 | 0.01987 | -0.0613 | -61.0669
-13 | -1.1467 | 0.0172 | -0.0553 | -66.6686
-12.5 | -1.1099 | 0.01613 | -0.0525 | -68.8097
-12 | -1.0729 | 0.01508 | -0.0496 | -71.1472
-11.5 | -1.0338 | 0.01418 | -0.0469 | -72.9055
-11 | -0.9929 | 0.01341 | -0.0444 | -74.0418
-10.5 | -0.95 | 0.01273 | -0.0421 | -74.6269
-10 | -0.9132 | 0.0118 | -0.0388 | -77.3898
-9.5 | -0.8718 | 0.01114 | -0.0362 | -78.2585
-8.5 | -0.7849 | 0.01009 | -0.0314 | -77.7899
-8 | -0.7405 | 0.00964 | -0.0291 | -76.8154
-7.5 | -0.6981 | 0.00919 | -0.0264 | -75.963
-7 | -0.6591 | 0.00879 | -0.0229 | -74.9829
-6.5 | -0.6109 | 0.00848 | -0.0212 | -72.0401
-6 | -0.5593 | 0.00821 | -0.0203 | -68.1242
-5.5 | -0.5069 | 0.0079 | -0.0195 | -64.1646
-5 | -0.4539 | 0.0076 | -0.0188 | -59.7237
-4.5 | -0.399 | 0.00735 | -0.0186 | -54.2857
-4 | -0.3439 | 0.0071 | -0.0184 | -48.4366
-3.5 | -0.2879 | 0.00687 | -0.0185 | -41.9068
-3 | -0.2323 | 0.00662 | -0.0185 | -35.0906
-2.5 | -0.1828 | 0.00605 | -0.0174 | -30.2149
-1.5 | -0.087 | 0.00451 | -0.0151 | -19.2905
-1 | -0.0403 | 0.00339 | -0.0138 | -11.8879
-0.5 | 0.0212 | 0.00333 | -0.015 | 6.3664
0 | 0.0828 | 0.00333 | -0.0162 | 24.8649
0.5 | 0.1453 | 0.00333 | -0.0175 | 43.6336
1 | 0.2074 | 0.00331 | -0.0188 | 62.6586
1.5 | 0.2693 | 0.00337 | -0.0201 | 79.911
2 | 0.3212 | 0.00405 | -0.0195 | 79.3086
2.5 | 0.3634 | 0.0051 | -0.0173 | 71.2549
3 | 0.4053 | 0.00595 | -0.015 | 68.1176
3.5 | 0.444 | 0.0068 | -0.0119 | 65.2941
4 | 0.4843 | 0.00747 | -0.0091 | 64.8327
4.5 | 0.5309 | 0.00787 | -0.0073 | 67.4587
5 | 0.5735 | 0.00814 | -0.0047 | 70.4545
5.5 | 0.6132 | 0.00852 | -0.0015 | 71.9718
6 | 0.6558 | 0.0089 | 0.001 | 73.6854
6.5 | 0.697 | 0.00938 | 0.0036 | 74.307
7 | 0.7408 | 0.00983 | 0.0057 | 75.3611
7.5 | 0.7839 | 0.01035 | 0.0078 | 75.7391
8 | 0.825 | 0.01096 | 0.0102 | 75.2737
8.5 | 0.8664 | 0.01157 | 0.0126 | 74.8833
9 | 0.9085 | 0.01221 | 0.0147 | 74.4062
9.5 | 0.9496 | 0.01292 | 0.017 | 73.4985
10 | 0.989 | 0.0137 | 0.0195 | 72.1898
10.5 | 1.0254 | 0.01469 | 0.0223 | 69.8026
11 | 1.065 | 0.01554 | 0.0246 | 68.5328
11.5 | 1.1038 | 0.01647 | 0.027 | 67.0188
12 | 1.1409 | 0.01752 | 0.0295 | 65.1199
12.5 | 1.1769 | 0.01866 | 0.0321 | 63.0707
13 | 1.2102 | 0.01998 | 0.0348 | 60.5706
13.5 | 1.2376 | 0.02171 | 0.038 | 57.006
14 | 1.2698 | 0.02322 | 0.0406 | 54.6856
14.5 | 1.2983 | 0.02504 | 0.0434 | 51.849
15 | 1.3314 | 0.02664 | 0.0456 | 49.9775
15.5 | 1.3553 | 0.02888 | 0.0484 | 46.9287
16 | 1.3789 | 0.03117 | 0.0511 | 44.238
16.5 | 1.3924 | 0.03389 | 0.0547 | 41.0859
17 | 1.4524 | 0.03773 | 0.0482 | 38.4946
18 | 1.4415 | 0.04617 | 0.0566 | 31.2216
18.5 | 1.4437 | 0.05142 | 0.0574 | 28.0766
19 | 1.4377 | 0.05791 | 0.0573 | 24.8265
19.5 | 1.432 | 0.0649 | 0.0561 | 22.0647
20 | 1.4134 | 0.07389 | 0.0533 | 19.1284

## 87. Re 6M Mach 0.50 (1)
BIGFOIL.COM POLAR EXPORT
NACA66-116 a=0.5
NACA66-116 a=0.5 |  |  |  | Cl Max: | 1.14 | at alpha= | 20 | deg
JavaFoil+Calcfoil stall+Eppler ext transition |  |  |  | L/D Max: | 87.319 | at alpha= | 2.5 | deg
Re: | 6000000 |  |  | Cd Min: | 0.00371 | at alpha= | -1.5 | deg
Mach: | 0.5 |  |  | Cl=0 at alpha= | -0.66901 | deg
|  |  |  | @ Cl=0.1, Cd= | 0.0037163
|  |  |  | @ Cl=0.4, Cd= | 0.0047147
|  |  |  | @ Cl=0.6, Cd= | 0.0092742
alpha (deg) | Cl | Cd | Cm | Cl/Cd
-20 | -1.079 | 0.15802 | 0.021 | -6.828
-19.5 | -1.049 | 0.15011 | 0.02 | -6.986
-19 | -1.018 | 0.14813 | 0.018 | -6.873
-18.5 | -0.991 | 0.14206 | 0.018 | -6.974
-18 | -0.968 | 0.14063 | 0.018 | -6.882
-17.5 | -0.939 | 0.13402 | 0.017 | -7.01
-17 | -0.908 | 0.12923 | 0.015 | -7.03
-16.5 | -0.88 | 0.12493 | 0.014 | -7.045
-16 | -0.853 | 0.1219 | 0.014 | -6.997
-15.5 | -0.828 | 0.11643 | 0.013 | -7.107
-15 | -0.798 | 0.10951 | 0.012 | -7.29
-14.5 | -0.77 | 0.10367 | 0.011 | -7.424
-14 | -0.743 | 0.0951 | 0.011 | -7.813
-13.5 | -0.716 | 0.08876 | 0.01 | -8.066
-13 | -0.687 | 0.09503 | 0.009 | -7.233
-12.5 | -0.66 | 0.08579 | 0.009 | -7.694
-12 | -0.631 | 0.10023 | 0.007 | -6.293
-11.5 | -0.644 | 0.04911 | 0.011 | -13.11
-11 | -0.688 | 0.01884 | 0.012 | -36.527
-10.5 | -0.66 | 0.01689 | 0.011 | -39.074
-10 | -0.521 | 0.06863 | 0.005 | -7.586
-9.5 | -0.493 | 0.06165 | 0.004 | -8.002
-9 | -0.475 | 0.05016 | 0.005 | -9.478
-8.5 | -0.53 | 0.014 | 0.006 | -37.887
-8 | -0.573 | 0.05073 | 0.002 | -11.295
-7.5 | -0.778 | 0.01238 | 0.004 | -62.878
-7 | -0.773 | 0.01161 | 0.002 | -66.53
-6.5 | -0.739 | 0.01092 | 0.001 | -67.687
-6 | -0.694 | 0.01028 | 0 | -67.515
-5.5 | -0.642 | 0.00977 | -0.002 | -65.693
-5 | -0.584 | 0.00933 | -0.003 | -62.609
-4.5 | -0.523 | 0.00889 | -0.004 | -58.763
-4 | -0.458 | 0.00851 | -0.006 | -53.88
-3.5 | -0.392 | 0.00815 | -0.007 | -48.151
-3 | -0.325 | 0.00784 | -0.008 | -41.453
-2.5 | -0.256 | 0.00756 | -0.01 | -33.932
-2 | -0.187 | 0.00732 | -0.011 | -25.555
-1.5 | -0.118 | 0.00371 | -0.012 | -31.816
-1 | -0.047 | 0.00371 | -0.014 | -12.763
-0.5 | 0.024 | 0.00375 | -0.015 | 6.302
0 | 0.095 | 0.00371 | -0.017 | 25.541
0.5 | 0.166 | 0.0038 | -0.018 | 43.645
1 | 0.237 | 0.00384 | -0.019 | 61.652
1.5 | 0.308 | 0.00397 | -0.021 | 77.582
2 | 0.376 | 0.00451 | -0.022 | 83.403
2.5 | 0.444 | 0.00509 | -0.023 | 87.319
3 | 0.509 | 0.00869 | -0.024 | 58.495
3.5 | 0.575 | 0.0091 | -0.026 | 63.234
4 | 0.641 | 0.00956 | -0.027 | 67.014
4.5 | 0.704 | 0.00999 | -0.028 | 70.505
5 | 0.765 | 0.01055 | -0.03 | 72.547
5.5 | 0.824 | 0.01103 | -0.031 | 74.657
6 | 0.875 | 0.01166 | -0.032 | 75.02
6.5 | 0.917 | 0.01236 | -0.034 | 74.175
7 | 0.946 | 0.01312 | -0.035 | 72.074
7.5 | 0.951 | 0.01405 | -0.036 | 67.668
8 | 0.901 | 0.01536 | -0.037 | 58.65
8.5 | 0.511 | 0.05524 | -0.019 | 9.244
9 | 0.648 | 0.01687 | -0.04 | 38.441
9.5 | 0.68 | 0.01789 | -0.041 | 38.018
10 | 0.595 | 0.06417 | -0.023 | 9.27
10.5 | 0.62 | 0.07244 | -0.021 | 8.565
11 | 0.648 | 0.08244 | -0.022 | 7.855
11.5 | 0.806 | 0.0219 | -0.045 | 36.819
12 | 0.702 | 0.09847 | -0.023 | 7.127
12.5 | 0.735 | 0.08278 | -0.028 | 8.881
13 | 0.758 | 0.0922 | -0.026 | 8.226
13.5 | 0.787 | 0.09969 | -0.028 | 7.893
14 | 0.813 | 0.09735 | -0.028 | 8.351
14.5 | 0.84 | 0.10519 | -0.029 | 7.981
15 | 0.868 | 0.11325 | -0.03 | 7.666
15.5 | 0.899 | 0.11787 | -0.033 | 7.625
16 | 0.922 | 0.1196 | -0.032 | 7.708
16.5 | 0.949 | 0.12338 | -0.033 | 7.692
17 | 0.981 | 0.12804 | -0.036 | 7.664
17.5 | 1.012 | 0.13395 | -0.038 | 7.556
18 | 1.032 | 0.13701 | -0.036 | 7.529
18.5 | 1.06 | 0.14399 | -0.038 | 7.36
19 | 1.093 | 0.14294 | -0.041 | 7.646
19.5 | 1.127 | 0.14695 | -0.044 | 7.667
20 | 1.14 | 0.15521 | -0.04 | 7.347

## 88. Re 6M Mach 0.50 (2)
BIGFOIL.COM POLAR EXPORT
NACA66-116 a=0.5
NACA66-116 a=0.5 |  |  |  | Cl Max: | 0.9591 | at alpha= | 10.5 | deg
XFOIL ncrit=9 |  |  |  | L/D Max: | 93.7721 | at alpha= | 2 | deg
Re: | 6000000 |  |  | Cd Min: | 0.14038 | at alpha= | 15.5 | deg
Mach: | 0.5 |  |  | Cl=0 at alpha= | -0.67655 | deg
|  |  |  | @ Cl=0.1, Cd= | 0.00348
|  |  |  | @ Cl=0.4, Cd= | 0.0055192
|  |  |  | @ Cl=0.6, Cd= | 0.010863
alpha (deg) | Cl | Cd | Cm | Cl/Cd
-14.5 | -0.5327 | 0.12931 | -0.0492 | -4.1196
-14 | -0.5353 | 0.11819 | -0.0559 | -4.5291
-13.5 | -0.5568 | 0.10402 | -0.0646 | -5.3528
-13 | -0.5602 | 0.09335 | -0.0712 | -6.0011
-12.5 | -0.5979 | 0.0751 | -0.0835 | -7.9614
-12 | -0.6257 | 0.06173 | -0.093 | -10.1361
-11.5 | -0.6608 | 0.0507 | -0.0984 | -13.0335
-11 | -0.6981 | 0.04182 | -0.099 | -16.693
-10.5 | -0.7392 | 0.03401 | -0.0958 | -21.7348
-9.5 | -0.7957 | 0.02113 | -0.082 | -37.6574
-9 | -0.7787 | 0.01748 | -0.0755 | -44.5481
-8.5 | -0.7529 | 0.01493 | -0.069 | -50.4287
-8 | -0.7194 | 0.01322 | -0.0631 | -54.4175
-7.5 | -0.6793 | 0.01196 | -0.0579 | -56.7977
-7 | -0.6326 | 0.01104 | -0.0537 | -57.3007
-6.5 | -0.5871 | 0.01013 | -0.0494 | -57.9566
-6 | -0.5357 | 0.0095 | -0.0462 | -56.3895
-5.5 | -0.4839 | 0.00895 | -0.0431 | -54.067
-5 | -0.4338 | 0.00843 | -0.0399 | -51.4591
-4.5 | -0.3841 | 0.00796 | -0.0367 | -48.2538
-4 | -0.3352 | 0.00763 | -0.0333 | -43.9318
-3.5 | -0.2865 | 0.00736 | -0.0299 | -38.9266
-3 | -0.2289 | 0.00711 | -0.0284 | -32.1941
-2.5 | -0.1752 | 0.00667 | -0.0264 | -26.2669
-2 | -0.1322 | 0.00583 | -0.0226 | -22.6758
-1.5 | -0.0906 | 0.00476 | -0.0188 | -19.0336
-1 | -0.0458 | 0.00349 | -0.0158 | -13.1232
-0.5 | 0.025 | 0.00347 | -0.0172 | 7.2046
0 | 0.0953 | 0.00348 | -0.0185 | 27.3851
0.5 | 0.1674 | 0.00348 | -0.0202 | 48.1034
1 | 0.2382 | 0.00346 | -0.0216 | 68.8439
1.5 | 0.3092 | 0.00349 | -0.023 | 88.596
2 | 0.3704 | 0.00395 | -0.0226 | 93.7722
2.5 | 0.3981 | 0.00543 | -0.0161 | 73.3149
3 | 0.4211 | 0.00651 | -0.0085 | 64.6851
3.5 | 0.4189 | 0.00767 | 0.0039 | 54.6154
4 | 0.4426 | 0.00877 | 0.0108 | 50.4675
4.5 | 0.4888 | 0.0094 | 0.0139 | 52
5 | 0.5376 | 0.01003 | 0.0166 | 53.5992
5.5 | 0.5874 | 0.01067 | 0.0193 | 55.0515
6 | 0.6356 | 0.01141 | 0.0222 | 55.7055
6.5 | 0.6838 | 0.01221 | 0.0252 | 56.0033
7 | 0.7316 | 0.01306 | 0.0285 | 56.0184
7.5 | 0.7776 | 0.01402 | 0.032 | 55.4636
8 | 0.8212 | 0.01516 | 0.036 | 54.1689
8.5 | 0.8629 | 0.01646 | 0.0403 | 52.4241
9 | 0.9009 | 0.01802 | 0.045 | 49.9945
9.5 | 0.9342 | 0.01992 | 0.0502 | 46.8976
10 | 0.9536 | 0.02265 | 0.0564 | 42.1015
10.5 | 0.9591 | 0.02647 | 0.0631 | 36.2335
11 | 0.9462 | 0.03213 | 0.0694 | 29.4491
11.5 | 0.9286 | 0.03864 | 0.0738 | 24.0321
12 | 0.8985 | 0.04674 | 0.076 | 19.2234
12.5 | 0.8679 | 0.05603 | 0.0752 | 15.4899
13 | 0.8376 | 0.06686 | 0.0711 | 12.5277
13.5 | 0.8069 | 0.07954 | 0.0637 | 10.1446
14 | 0.7826 | 0.09329 | 0.0543 | 8.3889
14.5 | 0.756 | 0.10891 | 0.0438 | 6.9415
15 | 0.7254 | 0.12522 | 0.0338 | 5.793
15.5 | 0.7036 | 0.14038 | 0.0244 | 5.0121

## 89. Re 7M Mach 0.00 (1)
BIGFOIL.COM POLAR EXPORT
NACA66-116 a=0.5
NACA66-116 a=0.5 |  |  |  | Cl Max: | 1.245 | at alpha= | 13 | deg
JavaFoil+Calcfoil stall+Eppler ext transition |  |  |  | L/D Max: | 91.214 | at alpha= | 8.5 | deg
Re: | 7000000 |  |  | Cd Min: | 0.00347 | at alpha= | -0.5 | deg
Mach: | 0 |  |  | Cl=0 at alpha= | -0.66393 | deg
|  |  |  | @ Cl=0.1, Cd= | 0.0035287
|  |  |  | @ Cl=0.4, Cd= | 0.004766
|  |  |  | @ Cl=0.6, Cd= | 0.0081578
alpha (deg) | Cl | Cd | Cm | Cl/Cd
-19 | -0.838 | 0.1417 | 0.016 | -5.911
-18.5 | -0.857 | 0.13321 | 0.016 | -6.43
-18 | -0.874 | 0.12554 | 0.015 | -6.964
-17.5 | -0.889 | 0.1197 | 0.015 | -7.429
-17 | -0.906 | 0.11023 | 0.015 | -8.223
-16.5 | -0.925 | 0.10001 | 0.015 | -9.246
-16 | -0.947 | 0.08605 | 0.015 | -11.01
-15.5 | -1.068 | 0.02969 | 0.019 | -35.965
-15 | -1.094 | 0.02312 | 0.019 | -47.305
-14.5 | -1.104 | 0.02058 | 0.018 | -53.666
-14 | -1.113 | 0.01802 | 0.017 | -61.725
-13.5 | -1.112 | 0.01689 | 0.016 | -65.814
-13 | -1.107 | 0.01571 | 0.015 | -70.492
-12.5 | -1.099 | 0.01464 | 0.014 | -75.076
-12 | -1.085 | 0.01387 | 0.013 | -78.256
-11.5 | -1.067 | 0.01322 | 0.012 | -80.732
-11 | -1.045 | 0.01262 | 0.011 | -82.812
-10.5 | -1.019 | 0.01203 | 0.01 | -84.702
-10 | -0.989 | 0.01152 | 0.009 | -85.872
-9.5 | -0.956 | 0.01102 | 0.008 | -86.737
-9 | -0.918 | 0.01052 | 0.007 | -87.321
-8.5 | -0.878 | 0.01012 | 0.005 | -86.744
-8 | -0.834 | 0.0097 | 0.004 | -86.014
-7.5 | -0.787 | 0.00933 | 0.003 | -84.356
-7 | -0.738 | 0.00898 | 0.002 | -82.157
-6.5 | -0.685 | 0.00865 | 0.001 | -79.271
-6 | -0.632 | 0.00836 | 0 | -75.581
-5.5 | -0.576 | 0.00809 | -0.001 | -71.246
-5 | -0.52 | 0.00781 | -0.003 | -66.575
-4.5 | -0.462 | 0.00755 | -0.004 | -61.254
-4 | -0.404 | 0.00647 | -0.005 | -62.47
-3.5 | -0.345 | 0.00666 | -0.006 | -51.814
-3 | -0.285 | 0.00703 | -0.007 | -40.586
-2.5 | -0.225 | 0.00686 | -0.008 | -32.718
-2 | -0.164 | 0.00462 | -0.01 | -35.446
-1.5 | -0.102 | 0.00423 | -0.011 | -24.219
-1 | -0.041 | 0.0035 | -0.012 | -11.741
-0.5 | 0.02 | 0.00347 | -0.013 | 5.906
0 | 0.082 | 0.00352 | -0.014 | 23.293
0.5 | 0.144 | 0.00355 | -0.016 | 40.49
1 | 0.205 | 0.00359 | -0.017 | 57.21
1.5 | 0.267 | 0.00411 | -0.018 | 64.939
2 | 0.327 | 0.0045 | -0.019 | 72.752
2.5 | 0.388 | 0.00473 | -0.02 | 82.149
3 | 0.448 | 0.00491 | -0.021 | 91.092
3.5 | 0.505 | 0.00769 | -0.023 | 65.597
4 | 0.563 | 0.00796 | -0.024 | 70.717
4.5 | 0.621 | 0.00827 | -0.025 | 75.095
5 | 0.678 | 0.00857 | -0.026 | 79.15
5.5 | 0.734 | 0.0089 | -0.027 | 82.5
6 | 0.788 | 0.00926 | -0.028 | 85.083
6.5 | 0.84 | 0.00956 | -0.029 | 87.822
7 | 0.89 | 0.00999 | -0.03 | 89.101
7.5 | 0.938 | 0.01036 | -0.032 | 90.538
8 | 0.983 | 0.0108 | -0.033 | 91.013
8.5 | 1.025 | 0.01124 | -0.034 | 91.214
9 | 1.065 | 0.01173 | -0.035 | 90.777
9.5 | 1.101 | 0.0123 | -0.036 | 89.46
10 | 1.133 | 0.01289 | -0.037 | 87.898
10.5 | 1.162 | 0.01345 | -0.038 | 86.401
11 | 1.187 | 0.01427 | -0.039 | 83.179
11.5 | 1.207 | 0.01501 | -0.04 | 80.443
12 | 1.224 | 0.01578 | -0.041 | 77.576
12.5 | 1.237 | 0.01665 | -0.042 | 74.283
13 | 1.245 | 0.01756 | -0.043 | 70.89
13.5 | 1.244 | 0.01853 | -0.044 | 67.137
14 | 1.238 | 0.0198 | -0.045 | 62.545
14.5 | 1.228 | 0.02119 | -0.046 | 57.956
15 | 1.214 | 0.02263 | -0.047 | 53.65
15.5 | 1.196 | 0.02435 | -0.047 | 49.118
16 | 1.176 | 0.02589 | -0.048 | 45.418
16.5 | 1.147 | 0.02937 | -0.049 | 39.068
17 | 1.113 | 0.03453 | -0.049 | 32.235
17.5 | 1.07 | 0.04355 | -0.049 | 24.567
18 | 0.953 | 0.10067 | -0.04 | 9.47

## 90. Re 7M Mach 0.00 (2)
BIGFOIL.COM POLAR EXPORT
NACA66-116 a=0.5
NACA66-116 a=0.5 |  |  |  | Cl Max: | 1.5803 | at alpha= | 20 | deg
XFOIL ncrit=9 |  |  |  | L/D Max: | 85.2412 | at alpha= | 7.5 | deg
Re: | 7000000 |  |  | Cd Min: | 0.04172 | at alpha= | 20 | deg
Mach: | 0 |  |  | Cl=0 at alpha= | -0.68797 | deg
|  |  |  | @ Cl=0.1, Cd= | 0.00316
|  |  |  | @ Cl=0.4, Cd= | 0.0059677
|  |  |  | @ Cl=0.6, Cd= | 0.0078467
alpha (deg) | Cl | Cd | Cm | Cl/Cd
-20 | -1.5503 | 0.03501 | -0.0601 | -44.2816
-19.5 | -1.5106 | 0.03223 | -0.0636 | -46.8694
-19 | -1.4968 | 0.02975 | -0.0615 | -50.3126
-18.5 | -1.4742 | 0.02786 | -0.06 | -52.9146
-18 | -1.4531 | 0.02591 | -0.0581 | -56.0826
-17.5 | -1.4267 | 0.02438 | -0.0564 | -58.5193
-17 | -1.4011 | 0.02282 | -0.0545 | -61.3979
-16.5 | -1.3744 | 0.02139 | -0.0525 | -64.2543
-16 | -1.3446 | 0.02018 | -0.0506 | -66.6303
-15.5 | -1.315 | 0.01894 | -0.0485 | -69.4298
-15 | -1.2884 | 0.01758 | -0.0459 | -73.2878
-14.5 | -1.2575 | 0.01647 | -0.0437 | -76.3509
-14 | -1.2244 | 0.01552 | -0.0415 | -78.8918
-13.5 | -1.1887 | 0.01471 | -0.0396 | -80.809
-13 | -1.1515 | 0.01399 | -0.0378 | -82.3088
-12.5 | -1.1139 | 0.01332 | -0.0359 | -83.6261
-12 | -1.0758 | 0.01266 | -0.034 | -84.9763
-11.5 | -1.0362 | 0.01209 | -0.0322 | -85.7072
-11 | -0.996 | 0.01157 | -0.0304 | -86.0847
-10.5 | -0.9576 | 0.01096 | -0.0282 | -87.3723
-10 | -0.9188 | 0.0104 | -0.026 | -88.3462
-9.5 | -0.8789 | 0.00995 | -0.0238 | -88.3317
-9 | -0.8386 | 0.00956 | -0.0215 | -87.7197
-8.5 | -0.7997 | 0.00923 | -0.0188 | -86.6414
-8 | -0.7537 | 0.00893 | -0.0175 | -84.4009
-7.5 | -0.7061 | 0.00859 | -0.0166 | -82.2002
-7 | -0.6573 | 0.00826 | -0.0158 | -79.5763
-6.5 | -0.6065 | 0.008 | -0.0154 | -75.8125
-6 | -0.5543 | 0.00775 | -0.0153 | -71.5226
-5.5 | -0.5019 | 0.00748 | -0.0152 | -67.0989
-5 | -0.449 | 0.00722 | -0.0152 | -62.1884
-4.5 | -0.3947 | 0.00701 | -0.0154 | -56.3053
-4 | -0.3406 | 0.00677 | -0.0156 | -50.3102
-3.5 | -0.2857 | 0.00657 | -0.016 | -43.4855
-3 | -0.2313 | 0.00634 | -0.0163 | -36.4826
-2.5 | -0.1813 | 0.00584 | -0.0157 | -31.0445
-2 | -0.1307 | 0.00529 | -0.0154 | -24.707
-1.5 | -0.0816 | 0.00457 | -0.0148 | -17.8556
-1 | -0.0332 | 0.00371 | -0.0142 | -8.9488
-0.5 | 0.02 | 0.00319 | -0.0143 | 6.2696
0 | 0.0797 | 0.00316 | -0.0156 | 25.2215
0.5 | 0.1399 | 0.00316 | -0.0169 | 44.2722
1 | 0.1994 | 0.00319 | -0.0181 | 62.5078
1.5 | 0.2584 | 0.00324 | -0.0192 | 79.7531
2 | 0.3039 | 0.00426 | -0.018 | 71.338
2.5 | 0.349 | 0.00514 | -0.0167 | 67.8988
3 | 0.3936 | 0.00587 | -0.0153 | 67.0528
3.5 | 0.4375 | 0.00654 | -0.0137 | 66.896
4 | 0.4824 | 0.00711 | -0.0122 | 67.8481
4.5 | 0.5313 | 0.00746 | -0.0114 | 71.2198
5 | 0.5814 | 0.00774 | -0.0108 | 75.1163
5.5 | 0.6302 | 0.00802 | -0.0101 | 78.5786
6 | 0.6775 | 0.00831 | -0.009 | 81.5283
6.5 | 0.7145 | 0.0086 | -0.0058 | 83.0814
7 | 0.7546 | 0.00893 | -0.0034 | 84.5017
7.5 | 0.7953 | 0.00933 | -0.0012 | 85.2412
8 | 0.8351 | 0.00981 | 0.001 | 85.1274
8.5 | 0.8751 | 0.01028 | 0.0031 | 85.1265
9 | 0.9155 | 0.01076 | 0.0049 | 85.0836
9.5 | 0.9554 | 0.0113 | 0.0068 | 84.5487
10 | 0.9946 | 0.01188 | 0.0087 | 83.7205
10.5 | 1.0319 | 0.01256 | 0.0108 | 82.1576
11 | 1.0683 | 0.01332 | 0.013 | 80.2027
11.5 | 1.107 | 0.01397 | 0.0146 | 79.2412
12.5 | 1.1797 | 0.01555 | 0.0184 | 75.865
13.5 | 1.2483 | 0.01742 | 0.0222 | 71.659
14 | 1.2791 | 0.01857 | 0.0244 | 68.8799
14.5 | 1.3108 | 0.01971 | 0.0263 | 66.5043
15 | 1.3424 | 0.02083 | 0.0281 | 64.4455
15.5 | 1.3725 | 0.0221 | 0.03 | 62.1041
16 | 1.4019 | 0.02343 | 0.0318 | 59.8335
16.5 | 1.4273 | 0.02497 | 0.034 | 57.1606
17 | 1.4571 | 0.02646 | 0.0351 | 55.068
18.5 | 1.5362 | 0.03278 | 0.0374 | 46.8639
19 | 1.5495 | 0.03574 | 0.0392 | 43.3548
19.5 | 1.5657 | 0.03859 | 0.0404 | 40.5727
20 | 1.5803 | 0.04172 | 0.0414 | 37.8787

## 91. Re 7M Mach 0.10 (1)
BIGFOIL.COM POLAR EXPORT
NACA66-116 a=0.5
NACA66-116 a=0.5 |  |  |  | Cl Max: | 1.232 | at alpha= | 13 | deg
JavaFoil+Calcfoil stall+Eppler ext transition |  |  |  | L/D Max: | 90.776 | at alpha= | 3 | deg
Re: | 7000000 |  |  | Cd Min: | 0.00347 | at alpha= | -1 | deg
Mach: | 0.1 |  |  | Cl=0 at alpha= | -0.66936 | deg
|  |  |  | @ Cl=0.1, Cd= | 0.0035145
|  |  |  | @ Cl=0.4, Cd= | 0.0047833
|  |  |  | @ Cl=0.6, Cd= | 0.0081717
alpha (deg) | Cl | Cd | Cm | Cl/Cd
-18.5 | -0.807 | 0.13896 | 0.015 | -5.805
-18 | -0.826 | 0.1326 | 0.014 | -6.232
-17.5 | -0.846 | 0.12509 | 0.014 | -6.763
-17 | -0.867 | 0.11491 | 0.014 | -7.541
-16.5 | -0.883 | 0.1081 | 0.014 | -8.169
-16 | -0.902 | 0.09839 | 0.014 | -9.17
-15.5 | -0.927 | 0.08371 | 0.015 | -11.077
-15 | -1.051 | 0.02806 | 0.018 | -37.446
-14.5 | -1.077 | 0.02188 | 0.018 | -49.224
-14 | -1.089 | 0.01929 | 0.017 | -56.426
-13.5 | -1.095 | 0.0173 | 0.016 | -63.292
-13 | -1.094 | 0.01612 | 0.015 | -67.852
-12.5 | -1.087 | 0.01513 | 0.014 | -71.858
-12 | -1.077 | 0.01405 | 0.013 | -76.67
-11.5 | -1.062 | 0.01338 | 0.012 | -79.331
-11 | -1.041 | 0.01277 | 0.011 | -81.588
-10.5 | -1.017 | 0.01219 | 0.01 | -83.422
-10 | -0.988 | 0.01166 | 0.009 | -84.783
-9.5 | -0.956 | 0.01117 | 0.008 | -85.604
-9 | -0.919 | 0.01066 | 0.007 | -86.237
-8.5 | -0.879 | 0.01021 | 0.005 | -86.15
-8 | -0.836 | 0.00978 | 0.004 | -85.52
-7.5 | -0.79 | 0.00941 | 0.003 | -83.949
-7 | -0.74 | 0.00905 | 0.002 | -81.821
-6.5 | -0.688 | 0.00872 | 0.001 | -78.897
-6 | -0.634 | 0.00842 | 0 | -75.347
-5.5 | -0.579 | 0.00812 | -0.001 | -71.291
-5 | -0.522 | 0.00784 | -0.003 | -66.637
-4.5 | -0.464 | 0.00757 | -0.004 | -61.385
-4 | -0.406 | 0.00651 | -0.005 | -62.379
-3.5 | -0.346 | 0.00669 | -0.006 | -51.768
-3 | -0.287 | 0.00714 | -0.007 | -40.156
-2.5 | -0.226 | 0.00692 | -0.008 | -32.625
-2 | -0.164 | 0.00467 | -0.01 | -35.244
-1.5 | -0.103 | 0.00423 | -0.011 | -24.311
-1 | -0.041 | 0.00347 | -0.012 | -11.887
-0.5 | 0.021 | 0.00348 | -0.013 | 5.912
0 | 0.082 | 0.0035 | -0.014 | 23.588
0.5 | 0.144 | 0.00355 | -0.016 | 40.598
1 | 0.206 | 0.00362 | -0.017 | 56.907
1.5 | 0.268 | 0.00412 | -0.018 | 64.982
2 | 0.329 | 0.00447 | -0.019 | 73.544
2.5 | 0.39 | 0.00475 | -0.02 | 82.036
3 | 0.45 | 0.00495 | -0.022 | 90.776
3.5 | 0.507 | 0.00775 | -0.023 | 65.446
4 | 0.566 | 0.00799 | -0.024 | 70.818
4.5 | 0.624 | 0.0083 | -0.025 | 75.164
5 | 0.681 | 0.0086 | -0.026 | 79.181
5.5 | 0.737 | 0.00895 | -0.027 | 82.348
6 | 0.791 | 0.0093 | -0.028 | 85.018
6.5 | 0.843 | 0.00966 | -0.029 | 87.282
7 | 0.893 | 0.01003 | -0.031 | 89.018
7.5 | 0.941 | 0.01043 | -0.032 | 90.16
8 | 0.986 | 0.01089 | -0.033 | 90.515
8.5 | 1.028 | 0.01133 | -0.034 | 90.736
9 | 1.066 | 0.01184 | -0.035 | 90.081
9.5 | 1.102 | 0.01241 | -0.036 | 88.73
10 | 1.133 | 0.01304 | -0.037 | 86.873
10.5 | 1.16 | 0.01374 | -0.038 | 84.431
11 | 1.183 | 0.01447 | -0.039 | 81.749
11.5 | 1.202 | 0.01522 | -0.04 | 78.969
12 | 1.217 | 0.01603 | -0.041 | 75.896
12.5 | 1.227 | 0.01692 | -0.042 | 72.522
13 | 1.232 | 0.01787 | -0.043 | 68.95
13.5 | 1.227 | 0.01907 | -0.044 | 64.351
14 | 1.218 | 0.02024 | -0.045 | 60.172
14.5 | 1.203 | 0.02179 | -0.046 | 55.237
15 | 1.185 | 0.02338 | -0.047 | 50.677
15.5 | 1.163 | 0.02492 | -0.048 | 46.663
16 | 1.134 | 0.02798 | -0.048 | 40.515
16.5 | 1.095 | 0.03381 | -0.048 | 32.374
17 | 1.026 | 0.05208 | -0.046 | 19.703
17.5 | 0.929 | 0.09977 | -0.039 | 9.309
18 | 0.908 | 0.09865 | -0.041 | 9.207

## 92. Re 7M Mach 0.10 (2)
BIGFOIL.COM POLAR EXPORT
NACA66-116 a=0.5
NACA66-116 a=0.5 |  |  |  | Cl Max: | 1.5751 | at alpha= | 20 | deg
XFOIL ncrit=9 |  |  |  | L/D Max: | 84.3631 | at alpha= | 7.5 | deg
Re: | 7000000 |  |  | Cd Min: | 0.04412 | at alpha= | 20 | deg
Mach: | 0.1 |  |  | Cl=0 at alpha= | -0.68785 | deg
|  |  |  | @ Cl=0.1, Cd= | 0.00316
|  |  |  | @ Cl=0.4, Cd= | 0.0059766
|  |  |  | @ Cl=0.6, Cd= | 0.0078712
alpha (deg) | Cl | Cd | Cm | Cl/Cd
-20 | -1.5402 | 0.03781 | -0.064 | -40.7353
-19.5 | -1.5022 | 0.03452 | -0.0677 | -43.5168
-19 | -1.4919 | 0.0316 | -0.0655 | -47.212
-18.5 | -1.4708 | 0.02945 | -0.0639 | -49.9423
-18 | -1.4513 | 0.02726 | -0.0619 | -53.2392
-17.5 | -1.4258 | 0.02553 | -0.0601 | -55.848
-17 | -1.4015 | 0.02379 | -0.058 | -58.9113
-16.5 | -1.3745 | 0.02227 | -0.056 | -61.7198
-16 | -1.3456 | 0.02092 | -0.0539 | -64.3212
-15.5 | -1.3168 | 0.01957 | -0.0516 | -67.2867
-15 | -1.2879 | 0.01829 | -0.0492 | -70.4155
-14.5 | -1.2595 | 0.01697 | -0.0465 | -74.2192
-14 | -1.2259 | 0.01597 | -0.0442 | -76.7627
-13.5 | -1.1909 | 0.01507 | -0.0421 | -79.0246
-13 | -1.154 | 0.0143 | -0.0401 | -80.6993
-12.5 | -1.1161 | 0.01358 | -0.0381 | -82.187
-12 | -1.0776 | 0.01289 | -0.0361 | -83.5997
-11.5 | -1.0381 | 0.01228 | -0.0342 | -84.5358
-11 | -0.9978 | 0.01173 | -0.0323 | -85.0639
-10.5 | -0.9579 | 0.01115 | -0.0302 | -85.9103
-10 | -0.9195 | 0.01054 | -0.0277 | -87.2391
-9.5 | -0.8791 | 0.01006 | -0.0255 | -87.3857
-9 | -0.838 | 0.00964 | -0.0233 | -86.9295
-8.5 | -0.7984 | 0.00926 | -0.0207 | -86.2203
-8 | -0.7556 | 0.00898 | -0.0186 | -84.1425
-7.5 | -0.7078 | 0.00865 | -0.0175 | -81.8266
-7 | -0.6593 | 0.0083 | -0.0166 | -79.4337
-6.5 | -0.6085 | 0.00803 | -0.0161 | -75.7783
-6 | -0.5561 | 0.00778 | -0.0159 | -71.4781
-5.5 | -0.5034 | 0.00751 | -0.0157 | -67.0306
-5 | -0.4505 | 0.00724 | -0.0156 | -62.2238
-4.5 | -0.3961 | 0.00702 | -0.0158 | -56.4245
-4 | -0.3416 | 0.00679 | -0.016 | -50.3093
-3.5 | -0.2865 | 0.00659 | -0.0163 | -43.475
-3 | -0.2317 | 0.00637 | -0.0165 | -36.3736
-2.5 | -0.1816 | 0.00587 | -0.016 | -30.937
-2 | -0.1309 | 0.0053 | -0.0156 | -24.6981
-1.5 | -0.0818 | 0.00458 | -0.0149 | -17.8603
-1 | -0.0334 | 0.00371 | -0.0143 | -9.0027
-0.5 | 0.0201 | 0.00319 | -0.0144 | 6.3009
0 | 0.0802 | 0.00316 | -0.0157 | 25.3797
0.5 | 0.1408 | 0.00316 | -0.017 | 44.557
1 | 0.2007 | 0.0032 | -0.0182 | 62.7188
1.5 | 0.26 | 0.00324 | -0.0194 | 80.2469
2 | 0.3056 | 0.00427 | -0.0181 | 71.5691
2.5 | 0.3507 | 0.00515 | -0.0167 | 68.0971
3 | 0.3951 | 0.0059 | -0.0152 | 66.9661
3.5 | 0.4386 | 0.00658 | -0.0134 | 66.6565
4 | 0.4835 | 0.00714 | -0.0118 | 67.7171
4.5 | 0.5324 | 0.00749 | -0.011 | 71.0814
5 | 0.5824 | 0.00777 | -0.0103 | 74.955
5.5 | 0.6311 | 0.00805 | -0.0094 | 78.3975
6 | 0.676 | 0.00833 | -0.0078 | 81.1525
6.5 | 0.7126 | 0.00866 | -0.0044 | 82.2864
7 | 0.7536 | 0.00901 | -0.0021 | 83.6404
7.5 | 0.7947 | 0.00942 | 0 | 84.3631
8 | 0.8346 | 0.00993 | 0.0023 | 84.0483
8.5 | 0.8753 | 0.0104 | 0.0043 | 84.1635
9 | 0.9162 | 0.0109 | 0.0062 | 84.055
9.5 | 0.956 | 0.01147 | 0.0082 | 83.3479
10 | 0.995 | 0.01209 | 0.0102 | 82.2994
10.5 | 1.0323 | 0.0128 | 0.0125 | 80.6484
11 | 1.0701 | 0.01354 | 0.0145 | 79.0325
11.5 | 1.1083 | 0.01423 | 0.0163 | 77.8848
12.5 | 1.1817 | 0.01588 | 0.0202 | 74.4144
13.5 | 1.2495 | 0.01788 | 0.0244 | 69.8826
14 | 1.2795 | 0.01914 | 0.0268 | 66.8495
14.5 | 1.312 | 0.02028 | 0.0287 | 64.6943
15 | 1.3452 | 0.0214 | 0.0305 | 62.8598
15.5 | 1.3748 | 0.02278 | 0.0325 | 60.3512
16 | 1.4027 | 0.02425 | 0.0346 | 57.8433
16.5 | 1.4284 | 0.02588 | 0.0368 | 55.1932
17 | 1.4596 | 0.02749 | 0.0377 | 53.0957
18.5 | 1.5308 | 0.03468 | 0.0408 | 44.1407
19 | 1.545 | 0.03773 | 0.0424 | 40.9488
19.5 | 1.5624 | 0.04066 | 0.0435 | 38.426
20 | 1.5751 | 0.04412 | 0.0445 | 35.7004

## 93. Re 7M Mach 0.25 (1)
BIGFOIL.COM POLAR EXPORT
NACA66-116 a=0.5
NACA66-116 a=0.5 |  |  |  | Cl Max: | 1.154 | at alpha= | 11.5 | deg
JavaFoil+Calcfoil stall+Eppler ext transition |  |  |  | L/D Max: | 87.703 | at alpha= | 7.5 | deg
Re: | 7000000 |  |  | Cd Min: | 0.00348 | at alpha= | -0.5 | deg
Mach: | 0.25 |  |  | Cl=0 at alpha= | -0.66667 | deg
|  |  |  | @ Cl=0.1, Cd= | 0.0035391
|  |  |  | @ Cl=0.4, Cd= | 0.00458
|  |  |  | @ Cl=0.6, Cd= | 0.0083419
alpha (deg) | Cl | Cd | Cm | Cl/Cd
-16.5 | -0.583 | 0.12824 | 0.011 | -4.545
-16 | -0.629 | 0.12297 | 0.011 | -5.117
-15.5 | -0.672 | 0.11376 | 0.011 | -5.911
-15 | -0.712 | 0.10645 | 0.01 | -6.684
-14.5 | -0.746 | 0.09928 | 0.01 | -7.518
-14 | -0.78 | 0.08955 | 0.01 | -8.711
-13.5 | -0.817 | 0.07579 | 0.011 | -10.775
-13 | -0.896 | 0.0413 | 0.014 | -21.7
-12.5 | -0.991 | 0.01757 | 0.014 | -56.426
-12 | -1.005 | 0.0159 | 0.013 | -63.182
-11.5 | -1.009 | 0.01458 | 0.012 | -69.231
-11 | -1.005 | 0.01377 | 0.011 | -72.99
-10.5 | -0.993 | 0.01299 | 0.01 | -76.459
-10 | -0.975 | 0.01237 | 0.009 | -78.846
-9.5 | -0.951 | 0.01171 | 0.008 | -81.263
-9 | -0.921 | 0.01115 | 0.007 | -82.582
-8.5 | -0.886 | 0.01066 | 0.006 | -83.083
-8 | -0.846 | 0.01024 | 0.004 | -82.649
-7.5 | -0.802 | 0.0098 | 0.003 | -81.807
-7 | -0.754 | 0.00937 | 0.002 | -80.433
-6.5 | -0.702 | 0.009 | 0.001 | -77.993
-6 | -0.648 | 0.00867 | 0 | -74.726
-5.5 | -0.592 | 0.00835 | -0.001 | -70.878
-5 | -0.534 | 0.00806 | -0.003 | -66.278
-4.5 | -0.476 | 0.00777 | -0.004 | -61.207
-4 | -0.416 | 0.00749 | -0.005 | -55.498
-3.5 | -0.355 | 0.00724 | -0.006 | -49.024
-3 | -0.294 | 0.00623 | -0.007 | -47.15
-2.5 | -0.231 | 0.00641 | -0.009 | -36.083
-2 | -0.169 | 0.00471 | -0.01 | -35.896
-1.5 | -0.106 | 0.00426 | -0.011 | -24.825
-1 | -0.042 | 0.00351 | -0.012 | -12.07
-0.5 | 0.021 | 0.00348 | -0.014 | 6.07
0 | 0.085 | 0.00352 | -0.015 | 24.106
0.5 | 0.148 | 0.0036 | -0.016 | 41.251
1 | 0.212 | 0.00364 | -0.017 | 58.283
1.5 | 0.275 | 0.00417 | -0.019 | 66
2 | 0.338 | 0.00459 | -0.02 | 73.686
2.5 | 0.4 | 0.00458 | -0.021 | 87.246
3 | 0.461 | 0.00543 | -0.022 | 84.949
3.5 | 0.52 | 0.00792 | -0.023 | 65.621
4 | 0.58 | 0.00823 | -0.024 | 70.493
4.5 | 0.639 | 0.00856 | -0.026 | 74.667
5 | 0.697 | 0.00889 | -0.027 | 78.472
5.5 | 0.754 | 0.00927 | -0.028 | 81.378
6 | 0.809 | 0.00965 | -0.029 | 83.835
6.5 | 0.861 | 0.00997 | -0.03 | 86.359
7 | 0.91 | 0.01043 | -0.031 | 87.255
7.5 | 0.956 | 0.0109 | -0.033 | 87.703
8 | 0.999 | 0.01146 | -0.034 | 87.162
8.5 | 1.037 | 0.01196 | -0.035 | 86.701
9 | 1.071 | 0.01256 | -0.036 | 85.251
9.5 | 1.1 | 0.01316 | -0.037 | 83.606
10 | 1.123 | 0.01398 | -0.038 | 80.3
10.5 | 1.14 | 0.01477 | -0.039 | 77.142
11 | 1.15 | 0.01568 | -0.04 | 73.346
11.5 | 1.154 | 0.01648 | -0.041 | 70.03
12 | 1.15 | 0.0177 | -0.042 | 64.961
12.5 | 1.14 | 0.01872 | -0.043 | 60.895
13 | 1.118 | 0.0207 | -0.044 | 53.996
13.5 | 1.08 | 0.02288 | -0.045 | 47.218
14 | 1.031 | 0.02647 | -0.045 | 38.964
14.5 | 0.849 | 0.093 | -0.03 | 9.133
15 | 0.8 | 0.1019 | -0.028 | 7.846
15.5 | 0.746 | 0.11183 | -0.027 | 6.666
16 | 0.69 | 0.12059 | -0.026 | 5.72
16.5 | 0.63 | 0.12745 | -0.026 | 4.946

## 94. Re 7M Mach 0.25 (2)
BIGFOIL.COM POLAR EXPORT
NACA66-116 a=0.5
NACA66-116 a=0.5 |  |  |  | Cl Max: | 1.4805 | at alpha= | 18.5 | deg
XFOIL ncrit=9 |  |  |  | L/D Max: | 82.546 | at alpha= | 1.5 | deg
Re: | 7000000 |  |  | Cd Min: | 0.07496 | at alpha= | -20 | deg
Mach: | 0.25 |  |  | Cl=0 at alpha= | -0.68761 | deg
|  |  |  | @ Cl=0.1, Cd= | 0.00318
|  |  |  | @ Cl=0.4, Cd= | 0.0059822
|  |  |  | @ Cl=0.6, Cd= | 0.0080634
alpha (deg) | Cl | Cd | Cm | Cl/Cd
-20 | -1.2849 | 0.07496 | -0.0743 | -17.1411
-19.5 | -1.3094 | 0.0652 | -0.0784 | -20.0828
-19 | -1.35 | 0.05407 | -0.0825 | -24.9676
-18.5 | -1.3492 | 0.04825 | -0.0832 | -27.9627
-18 | -1.3587 | 0.04208 | -0.0828 | -32.2885
-17.5 | -1.3532 | 0.03768 | -0.0814 | -35.913
-17 | -1.3549 | 0.03309 | -0.0789 | -40.9459
-16.5 | -1.3376 | 0.03015 | -0.0765 | -44.3648
-16 | -1.3253 | 0.02709 | -0.0733 | -48.9221
-15.5 | -1.2993 | 0.02502 | -0.0705 | -51.9305
-15 | -1.2763 | 0.02292 | -0.0673 | -55.685
-14.5 | -1.2499 | 0.02108 | -0.064 | -59.2932
-14 | -1.2219 | 0.0194 | -0.0606 | -62.9845
-13.5 | -1.1972 | 0.01758 | -0.0566 | -68.1001
-13 | -1.1619 | 0.01642 | -0.0537 | -70.7613
-12.5 | -1.125 | 0.01535 | -0.0507 | -73.2899
-12 | -1.0866 | 0.0144 | -0.0479 | -75.4583
-11.5 | -1.0468 | 0.01356 | -0.0452 | -77.1976
-11 | -1.0058 | 0.0128 | -0.0426 | -78.5781
-10.5 | -0.9629 | 0.01215 | -0.0403 | -79.251
-10 | -0.9211 | 0.01148 | -0.0377 | -80.2352
-9.5 | -0.8808 | 0.01079 | -0.0348 | -81.6311
-9 | -0.8382 | 0.01021 | -0.0323 | -82.096
-8.5 | -0.795 | 0.00971 | -0.0298 | -81.8744
-8 | -0.7513 | 0.00928 | -0.0272 | -80.9591
-7.5 | -0.7088 | 0.0089 | -0.0244 | -79.6404
-7 | -0.6671 | 0.00857 | -0.0214 | -77.8413
-6.5 | -0.6172 | 0.00823 | -0.02 | -74.9939
-6 | -0.5648 | 0.00793 | -0.0192 | -71.2232
-5.5 | -0.5111 | 0.00767 | -0.0187 | -66.6362
-5 | -0.4577 | 0.00737 | -0.0181 | -62.1031
-4.5 | -0.4026 | 0.00713 | -0.0179 | -56.4656
-4 | -0.3468 | 0.00691 | -0.0179 | -50.1881
-3.5 | -0.2906 | 0.00669 | -0.018 | -43.438
-3 | -0.2344 | 0.00647 | -0.0181 | -36.2287
-2.5 | -0.1829 | 0.00599 | -0.0174 | -30.5342
-2 | -0.1321 | 0.00538 | -0.0166 | -24.5539
-1.5 | -0.0829 | 0.00463 | -0.0157 | -17.905
-1 | -0.0348 | 0.00367 | -0.0147 | -9.4823
-0.5 | 0.0209 | 0.00322 | -0.0149 | 6.4907
0 | 0.0831 | 0.00318 | -0.0162 | 26.1321
0.5 | 0.1457 | 0.00318 | -0.0176 | 45.8176
1 | 0.2076 | 0.00322 | -0.0189 | 64.472
1.5 | 0.2691 | 0.00326 | -0.02 | 82.546
2 | 0.3152 | 0.00429 | -0.0185 | 73.4732
2.5 | 0.3596 | 0.00521 | -0.0167 | 69.0211
3 | 0.4025 | 0.00603 | -0.0145 | 66.7496
3.5 | 0.4442 | 0.00675 | -0.012 | 65.8074
4 | 0.4873 | 0.00734 | -0.0097 | 66.3896
4.5 | 0.5363 | 0.00766 | -0.0083 | 70.0131
5 | 0.5831 | 0.00794 | -0.0066 | 73.4383
5.5 | 0.6228 | 0.00823 | -0.0033 | 75.6744
6 | 0.6641 | 0.00864 | -0.0005 | 76.8634
6.5 | 0.7062 | 0.00908 | 0.002 | 77.7753
7 | 0.7497 | 0.0095 | 0.0042 | 78.9158
7.5 | 0.7923 | 0.01 | 0.0065 | 79.23
8 | 0.8336 | 0.0106 | 0.009 | 78.6415
8.5 | 0.8768 | 0.01115 | 0.011 | 78.6368
9 | 0.9185 | 0.01177 | 0.0133 | 78.0374
9.5 | 0.9589 | 0.01248 | 0.0157 | 76.8349
10 | 0.9976 | 0.01331 | 0.0184 | 74.9512
10.5 | 1.0366 | 0.01414 | 0.0209 | 73.3098
11 | 1.077 | 0.01496 | 0.0232 | 71.992
11.5 | 1.1161 | 0.01584 | 0.0256 | 70.4609
12 | 1.154 | 0.01684 | 0.028 | 68.5273
12.5 | 1.1882 | 0.01804 | 0.0309 | 65.8647
13 | 1.2198 | 0.01944 | 0.0339 | 62.7469
13.5 | 1.2547 | 0.02071 | 0.0364 | 60.5843
14 | 1.2873 | 0.02219 | 0.0391 | 58.0126
14.5 | 1.3163 | 0.02393 | 0.0419 | 55.0063
15 | 1.3504 | 0.02542 | 0.0442 | 53.1235
15.5 | 1.3768 | 0.02748 | 0.0469 | 50.1019
16 | 1.4021 | 0.02966 | 0.0496 | 47.2724
16.5 | 1.4217 | 0.03228 | 0.0524 | 44.0428
17 | 1.4429 | 0.03561 | 0.0536 | 40.5195
18 | 1.4725 | 0.04347 | 0.0561 | 33.8739
18.5 | 1.4805 | 0.04797 | 0.0573 | 30.863
19 | 1.4786 | 0.05376 | 0.0579 | 27.5037
19.5 | 1.4771 | 0.05992 | 0.0575 | 24.6512
20 | 1.4643 | 0.06782 | 0.0558 | 21.591

## 95. Re 7M Mach 0.50 (1)
BIGFOIL.COM POLAR EXPORT
NACA66-116 a=0.5
NACA66-116 a=0.5 |  |  |  | Cl Max: | 1.141 | at alpha= | 20 | deg
JavaFoil+Calcfoil stall+Eppler ext transition |  |  |  | L/D Max: | 82.196 | at alpha= | 2.5 | deg
Re: | 7000000 |  |  | Cd Min: | 0.00361 | at alpha= | -1 | deg
Mach: | 0.5 |  |  | Cl=0 at alpha= | -0.66901 | deg
|  |  |  | @ Cl=0.1, Cd= | 0.0036735
|  |  |  | @ Cl=0.4, Cd= | 0.0050046
|  |  |  | @ Cl=0.6, Cd= | 0.0090162
alpha (deg) | Cl | Cd | Cm | Cl/Cd
-20 | -1.08 | 0.15433 | 0.021 | -7.001
-19.5 | -1.051 | 0.1477 | 0.02 | -7.117
-19 | -1.019 | 0.14591 | 0.019 | -6.986
-18.5 | -0.991 | 0.13913 | 0.018 | -7.122
-18 | -0.969 | 0.14045 | 0.018 | -6.896
-17.5 | -0.941 | 0.12994 | 0.017 | -7.241
-17 | -0.91 | 0.12801 | 0.016 | -7.11
-16.5 | -0.88 | 0.12421 | 0.014 | -7.087
-16 | -0.853 | 0.11907 | 0.014 | -7.165
-15.5 | -0.829 | 0.11382 | 0.014 | -7.28
-15 | -0.799 | 0.10958 | 0.012 | -7.293
-14.5 | -0.771 | 0.1023 | 0.012 | -7.536
-14 | -0.745 | 0.09297 | 0.011 | -8.009
-13.5 | -0.719 | 0.08636 | 0.011 | -8.325
-13 | -0.688 | 0.09295 | 0.009 | -7.397
-12.5 | -0.661 | 0.08471 | 0.009 | -7.798
-12 | -0.631 | 0.09856 | 0.007 | -6.4
-11.5 | -0.719 | 0.02011 | 0.013 | -35.733
-11 | -0.691 | 0.01804 | 0.012 | -38.299
-10.5 | -0.661 | 0.01646 | 0.011 | -40.147
-10 | -0.521 | 0.06827 | 0.005 | -7.627
-9.5 | -0.494 | 0.06104 | 0.004 | -8.09
-9 | -0.561 | 0.01488 | 0.007 | -37.716
-8.5 | -0.531 | 0.01364 | 0.006 | -38.934
-8 | -0.574 | 0.05027 | 0.002 | -11.411
-7.5 | -0.779 | 0.01206 | 0.004 | -64.577
-7 | -0.773 | 0.01129 | 0.002 | -68.505
-6.5 | -0.74 | 0.01061 | 0.001 | -69.694
-6 | -0.695 | 0.01003 | 0 | -69.291
-5.5 | -0.642 | 0.00951 | -0.002 | -67.512
-5 | -0.584 | 0.00907 | -0.003 | -64.402
-4.5 | -0.523 | 0.00866 | -0.004 | -60.372
-4 | -0.459 | 0.00828 | -0.006 | -55.384
-3.5 | -0.393 | 0.00792 | -0.007 | -49.576
-3 | -0.325 | 0.00762 | -0.008 | -42.659
-2.5 | -0.257 | 0.00736 | -0.01 | -34.855
-2 | -0.187 | 0.00708 | -0.011 | -26.442
-1.5 | -0.118 | 0.00456 | -0.012 | -25.906
-1 | -0.047 | 0.00361 | -0.014 | -13.12
-0.5 | 0.024 | 0.00361 | -0.015 | 6.547
0 | 0.095 | 0.00367 | -0.017 | 25.84
0.5 | 0.166 | 0.00372 | -0.018 | 44.605
1 | 0.237 | 0.0038 | -0.019 | 62.322
1.5 | 0.307 | 0.00407 | -0.021 | 75.382
2 | 0.375 | 0.00478 | -0.022 | 78.457
2.5 | 0.444 | 0.0054 | -0.023 | 82.196
3 | 0.509 | 0.0085 | -0.024 | 59.913
3.5 | 0.576 | 0.00885 | -0.026 | 65.041
4 | 0.641 | 0.0093 | -0.027 | 68.911
4.5 | 0.705 | 0.00975 | -0.028 | 72.293
5 | 0.766 | 0.01026 | -0.03 | 74.65
5.5 | 0.824 | 0.01076 | -0.031 | 76.591
6 | 0.875 | 0.01133 | -0.032 | 77.236
6.5 | 0.918 | 0.01201 | -0.034 | 76.385
7 | 0.946 | 0.01275 | -0.035 | 74.229
7.5 | 0.951 | 0.01369 | -0.036 | 69.513
8 | 0.902 | 0.01493 | -0.037 | 60.404
8.5 | 0.511 | 0.05469 | -0.019 | 9.34
9 | 0.649 | 0.01644 | -0.04 | 39.487
9.5 | 0.681 | 0.01744 | -0.041 | 39.039
10 | 0.598 | 0.06209 | -0.025 | 9.634
10.5 | 0.62 | 0.07058 | -0.022 | 8.791
11 | 0.648 | 0.08082 | -0.022 | 8.013
11.5 | 0.807 | 0.02125 | -0.046 | 38.002
12 | 0.702 | 0.09685 | -0.023 | 7.248
12.5 | 0.746 | 0.0756 | -0.033 | 9.866
13 | 0.76 | 0.09117 | -0.027 | 8.334
13.5 | 0.788 | 0.09826 | -0.029 | 8.016
14 | 0.815 | 0.09518 | -0.029 | 8.563
14.5 | 0.841 | 0.10288 | -0.03 | 8.176
15 | 0.869 | 0.11058 | -0.031 | 7.86
15.5 | 0.9 | 0.11625 | -0.034 | 7.744
16 | 0.922 | 0.11705 | -0.032 | 7.877
16.5 | 0.951 | 0.12352 | -0.034 | 7.702
17 | 0.985 | 0.12409 | -0.038 | 7.94
17.5 | 1.014 | 0.13097 | -0.039 | 7.743
18 | 1.032 | 0.13519 | -0.036 | 7.632
18.5 | 1.061 | 0.13982 | -0.038 | 7.591
19 | 1.102 | 0.1357 | -0.043 | 8.12
19.5 | 1.133 | 0.14115 | -0.045 | 8.024
20 | 1.141 | 0.15398 | -0.041 | 7.408

## 96. Re 7M Mach 0.50 (2)
BIGFOIL.COM POLAR EXPORT
NACA66-116 a=0.5
NACA66-116 a=0.5 |  |  |  | Cl Max: | 0.9706 | at alpha= | 10.5 | deg
XFOIL ncrit=9 |  |  |  | L/D Max: | 91.8101 | at alpha= | 1.5 | deg
Re: | 7000000 |  |  | Cd Min: | 0.13817 | at alpha= | 15.5 | deg
Mach: | 0.5 |  |  | Cl=0 at alpha= | -0.67681 | deg
|  |  |  | @ Cl=0.1, Cd= | 0.0032906
|  |  |  | @ Cl=0.4, Cd= | 0.0058764
|  |  |  | @ Cl=0.6, Cd= | 0.01039
alpha (deg) | Cl | Cd | Cm | Cl/Cd
-14.5 | -0.5473 | 0.12625 | -0.0511 | -4.335
-14 | -0.5555 | 0.11424 | -0.0585 | -4.8626
-13.5 | -0.5787 | 0.10007 | -0.0674 | -5.783
-12.5 | -0.618 | 0.07159 | -0.0865 | -8.6325
-12 | -0.6446 | 0.0592 | -0.095 | -10.8885
-11.5 | -0.6772 | 0.04897 | -0.0992 | -13.8289
-11 | -0.7134 | 0.0405 | -0.0992 | -17.6148
-10.5 | -0.7515 | 0.0331 | -0.0956 | -22.7039
-10 | -0.7821 | 0.02674 | -0.0894 | -29.2483
-9.5 | -0.8065 | 0.02043 | -0.0812 | -39.4763
-9 | -0.7949 | 0.01652 | -0.0741 | -48.1174
-8.5 | -0.7696 | 0.01417 | -0.0673 | -54.3119
-8 | -0.7338 | 0.01263 | -0.0614 | -58.0998
-7.5 | -0.6916 | 0.01145 | -0.0564 | -60.4017
-7 | -0.644 | 0.01056 | -0.0522 | -60.9848
-6.5 | -0.5954 | 0.00978 | -0.0483 | -60.8793
-6 | -0.5452 | 0.00914 | -0.0448 | -59.6499
-5.5 | -0.4933 | 0.00862 | -0.0417 | -57.2274
-5 | -0.4415 | 0.00817 | -0.0387 | -54.0392
-4.5 | -0.3931 | 0.00771 | -0.0351 | -50.9857
-4 | -0.3463 | 0.00743 | -0.0312 | -46.6083
-3.5 | -0.292 | 0.00715 | -0.0289 | -40.8392
-3 | -0.2328 | 0.0069 | -0.0277 | -33.7391
-2.5 | -0.1754 | 0.00655 | -0.0263 | -26.7786
-1.5 | -0.0845 | 0.00487 | -0.0198 | -17.3511
-1 | -0.0446 | 0.00342 | -0.016 | -13.0409
-0.5 | 0.0244 | 0.00333 | -0.0171 | 7.3273
0 | 0.096 | 0.00329 | -0.0186 | 29.1793
0.5 | 0.1677 | 0.0033 | -0.0203 | 50.8182
1 | 0.2389 | 0.00335 | -0.0218 | 71.3134
1.5 | 0.3094 | 0.00337 | -0.0231 | 91.8101
2 | 0.3597 | 0.00427 | -0.0207 | 84.2389
2.5 | 0.391 | 0.00552 | -0.0149 | 70.8333
3 | 0.416 | 0.00651 | -0.0076 | 63.9017
3.5 | 0.4186 | 0.00758 | 0.004 | 55.2243
4 | 0.4487 | 0.00854 | 0.0099 | 52.541
4.5 | 0.497 | 0.00911 | 0.0127 | 54.5554
5 | 0.5458 | 0.0097 | 0.0155 | 56.268
5.5 | 0.5955 | 0.01032 | 0.0182 | 57.7035
6 | 0.6431 | 0.01106 | 0.0213 | 58.1465
6.5 | 0.6931 | 0.01179 | 0.0241 | 58.7871
7 | 0.7418 | 0.01262 | 0.0272 | 58.7797
7.5 | 0.787 | 0.01361 | 0.031 | 57.8251
8 | 0.8328 | 0.01464 | 0.0348 | 56.8852
8.5 | 0.8761 | 0.01584 | 0.039 | 55.3093
9 | 0.917 | 0.01726 | 0.0435 | 53.1286
9.5 | 0.948 | 0.01922 | 0.0491 | 49.3236
10 | 0.9669 | 0.02191 | 0.0555 | 44.1305
10.5 | 0.9706 | 0.02574 | 0.0625 | 37.7078
11 | 0.9614 | 0.03105 | 0.0689 | 30.963
11.5 | 0.9463 | 0.03722 | 0.0736 | 25.4245
12.5 | 0.8857 | 0.05419 | 0.076 | 16.3443
13 | 0.8518 | 0.06509 | 0.0723 | 13.0865
13.5 | 0.8152 | 0.07828 | 0.0647 | 10.4139
14 | 0.7873 | 0.09234 | 0.0552 | 8.5261
14.5 | 0.764 | 0.10731 | 0.045 | 7.1196
15 | 0.7349 | 0.12337 | 0.0351 | 5.9569
15.5 | 0.7143 | 0.13817 | 0.0258 | 5.1697

## 97. Re 8M Mach 0.00 (1)
BIGFOIL.COM POLAR EXPORT
NACA66-116 a=0.5
NACA66-116 a=0.5 |  |  |  | Cl Max: | 1.246 | at alpha= | 13 | deg
JavaFoil+Calcfoil stall+Eppler ext transition |  |  |  | L/D Max: | 93.651 | at alpha= | 8.5 | deg
Re: | 8000000 |  |  | Cd Min: | 0.00343 | at alpha= | -0.5 | deg
Mach: | 0 |  |  | Cl=0 at alpha= | -0.66393 | deg
|  |  |  | @ Cl=0.1, Cd= | 0.0034745
|  |  |  | @ Cl=0.4, Cd= | 0.004948
|  |  |  | @ Cl=0.6, Cd= | 0.0079658
alpha (deg) | Cl | Cd | Cm | Cl/Cd
-19 | -0.839 | 0.13948 | 0.016 | -6.014
-18.5 | -0.858 | 0.1318 | 0.016 | -6.506
-18 | -0.876 | 0.1226 | 0.016 | -7.149
-17.5 | -0.891 | 0.11767 | 0.015 | -7.573
-17 | -0.914 | 0.10344 | 0.016 | -8.838
-16.5 | -0.935 | 0.09166 | 0.016 | -10.2
-16 | -0.975 | 0.06785 | 0.017 | -14.37
-15.5 | -1.073 | 0.02798 | 0.019 | -38.333
-15 | -1.096 | 0.0224 | 0.019 | -48.9
-14.5 | -1.107 | 0.01975 | 0.018 | -56.042
-14 | -1.114 | 0.01746 | 0.017 | -63.826
-13.5 | -1.113 | 0.01639 | 0.016 | -67.929
-13 | -1.108 | 0.01536 | 0.015 | -72.146
-12.5 | -1.099 | 0.01439 | 0.014 | -76.39
-12 | -1.086 | 0.01349 | 0.013 | -80.537
-11.5 | -1.068 | 0.01287 | 0.012 | -83.002
-11 | -1.046 | 0.01229 | 0.011 | -85.133
-10.5 | -1.02 | 0.01176 | 0.01 | -86.737
-10 | -0.99 | 0.01126 | 0.009 | -87.949
-9.5 | -0.956 | 0.01077 | 0.008 | -88.809
-9 | -0.919 | 0.01027 | 0.007 | -89.53
-8.5 | -0.878 | 0.00989 | 0.005 | -88.756
-8 | -0.834 | 0.00949 | 0.004 | -87.968
-7.5 | -0.788 | 0.00912 | 0.003 | -86.348
-7 | -0.738 | 0.00879 | 0.002 | -83.953
-6.5 | -0.686 | 0.00847 | 0.001 | -80.969
-6 | -0.632 | 0.00819 | 0 | -77.192
-5.5 | -0.577 | 0.0079 | -0.001 | -72.979
-5 | -0.52 | 0.00763 | -0.003 | -68.163
-4.5 | -0.463 | 0.00654 | -0.004 | -70.718
-4 | -0.404 | 0.00671 | -0.005 | -60.265
-3.5 | -0.345 | 0.00713 | -0.006 | -48.474
-3 | -0.285 | 0.00696 | -0.007 | -40.954
-2.5 | -0.225 | 0.0067 | -0.008 | -33.524
-2 | -0.164 | 0.00477 | -0.01 | -34.279
-1.5 | -0.102 | 0.00439 | -0.011 | -23.331
-1 | -0.041 | 0.00408 | -0.012 | -10.077
-0.5 | 0.02 | 0.00343 | -0.013 | 5.97
0 | 0.082 | 0.00346 | -0.014 | 23.696
0.5 | 0.144 | 0.00351 | -0.016 | 40.861
1 | 0.205 | 0.00399 | -0.017 | 51.375
1.5 | 0.267 | 0.0043 | -0.018 | 61.961
2 | 0.327 | 0.00468 | -0.019 | 69.936
2.5 | 0.388 | 0.00492 | -0.02 | 78.827
3 | 0.448 | 0.00506 | -0.021 | 88.387
3.5 | 0.505 | 0.00752 | -0.023 | 67.152
4 | 0.564 | 0.00777 | -0.024 | 72.541
4.5 | 0.621 | 0.00808 | -0.025 | 76.88
5 | 0.678 | 0.00837 | -0.026 | 81.044
5.5 | 0.734 | 0.00869 | -0.027 | 84.51
6 | 0.788 | 0.00904 | -0.028 | 87.217
6.5 | 0.841 | 0.00934 | -0.029 | 90.02
7 | 0.891 | 0.00975 | -0.03 | 91.348
7.5 | 0.938 | 0.01011 | -0.032 | 92.843
8 | 0.984 | 0.01053 | -0.033 | 93.427
8.5 | 1.026 | 0.01096 | -0.034 | 93.651
9 | 1.066 | 0.01143 | -0.035 | 93.214
9.5 | 1.102 | 0.01199 | -0.036 | 91.891
10 | 1.134 | 0.01257 | -0.037 | 90.238
10.5 | 1.163 | 0.01314 | -0.038 | 88.502
11 | 1.188 | 0.0139 | -0.039 | 85.442
11.5 | 1.209 | 0.01462 | -0.04 | 82.655
12 | 1.225 | 0.01539 | -0.041 | 79.637
12.5 | 1.238 | 0.01621 | -0.042 | 76.359
13 | 1.246 | 0.01709 | -0.043 | 72.912
13.5 | 1.245 | 0.01818 | -0.044 | 68.46
14 | 1.239 | 0.01924 | -0.045 | 64.417
14.5 | 1.229 | 0.0206 | -0.046 | 59.663
15 | 1.215 | 0.02196 | -0.047 | 55.352
15.5 | 1.198 | 0.02358 | -0.047 | 50.786
16 | 1.178 | 0.02503 | -0.048 | 47.043
16.5 | 1.148 | 0.02864 | -0.049 | 40.092
17 | 1.118 | 0.03232 | -0.049 | 34.597
17.5 | 1.083 | 0.0379 | -0.049 | 28.564
18 | 0.96 | 0.09509 | -0.041 | 10.096

## 98. Re 8M Mach 0.00 (2)
BIGFOIL.COM POLAR EXPORT
NACA66-116 a=0.5
NACA66-116 a=0.5 |  |  |  | Cl Max: | 1.6015 | at alpha= | 20 | deg
XFOIL ncrit=9 |  |  |  | L/D Max: | 88.507 | at alpha= | 8.5 | deg
Re: | 8000000 |  |  | Cd Min: | 0.0398 | at alpha= | 20 | deg
Mach: | 0 |  |  | Cl=0 at alpha= | -0.70319 | deg
|  |  |  | @ Cl=0.1, Cd= | 0.00306
|  |  |  | @ Cl=0.4, Cd= | 0.005993
|  |  |  | @ Cl=0.6, Cd= | 0.0076443
alpha (deg) | Cl | Cd | Cm | Cl/Cd
-20 | -1.546 | 0.03291 | -0.0646 | -46.9766
-19.5 | -1.5328 | 0.03071 | -0.0621 | -49.9121
-19 | -1.5164 | 0.02839 | -0.0601 | -53.4132
-18.5 | -1.4935 | 0.02656 | -0.0585 | -56.2312
-18 | -1.4716 | 0.0247 | -0.0565 | -59.5789
-17.5 | -1.4445 | 0.02324 | -0.0548 | -62.1558
-17 | -1.4175 | 0.02181 | -0.0529 | -64.9931
-16.5 | -1.3893 | 0.02048 | -0.051 | -67.8369
-16 | -1.359 | 0.01932 | -0.0491 | -70.3416
-15.5 | -1.3293 | 0.01813 | -0.0469 | -73.3205
-15 | -1.2959 | 0.01719 | -0.0451 | -75.3869
-14.5 | -1.2667 | 0.01599 | -0.0425 | -79.2183
-14 | -1.233 | 0.01508 | -0.0404 | -81.7639
-13.5 | -1.1986 | 0.01423 | -0.0383 | -84.2305
-13 | -1.1613 | 0.01354 | -0.0364 | -85.7681
-12.5 | -1.1235 | 0.01286 | -0.0345 | -87.3639
-12 | -1.0851 | 0.01224 | -0.0326 | -88.652
-11.5 | -1.0458 | 0.01168 | -0.0307 | -89.5377
-11 | -1.0055 | 0.01117 | -0.0289 | -90.0179
-10.5 | -0.9645 | 0.0107 | -0.0271 | -90.1402
-10 | -0.9265 | 0.01015 | -0.0246 | -91.2808
-9.5 | -0.8872 | 0.00968 | -0.0223 | -91.6529
-9 | -0.8483 | 0.00928 | -0.0197 | -91.4116
-8.5 | -0.8075 | 0.00898 | -0.0173 | -89.922
-8 | -0.7597 | 0.00869 | -0.0164 | -87.4223
-7.5 | -0.7105 | 0.00841 | -0.0158 | -84.4828
-7 | -0.6614 | 0.00807 | -0.0151 | -81.9579
-6.5 | -0.6103 | 0.00778 | -0.0147 | -78.4447
-6 | -0.5578 | 0.00753 | -0.0147 | -74.077
-5.5 | -0.5044 | 0.00731 | -0.0147 | -69.0014
-5 | -0.4515 | 0.00704 | -0.0147 | -64.1335
-4 | -0.3426 | 0.00663 | -0.0153 | -51.6742
-3.5 | -0.2875 | 0.00644 | -0.0157 | -44.6429
-3 | -0.2327 | 0.00623 | -0.016 | -37.3515
-2.5 | -0.181 | 0.00577 | -0.0158 | -31.3692
-2 | -0.1297 | 0.00525 | -0.0155 | -24.7048
-1.5 | -0.0793 | 0.00465 | -0.0152 | -17.0538
-1 | -0.0298 | 0.00393 | -0.0147 | -7.5827
-0.5 | 0.0204 | 0.00311 | -0.0144 | 6.5595
0 | 0.0802 | 0.00306 | -0.0157 | 26.2092
0.5 | 0.1397 | 0.00306 | -0.0169 | 45.6536
1 | 0.1998 | 0.00309 | -0.0182 | 64.6602
1.5 | 0.2559 | 0.00338 | -0.0188 | 75.7101
2 | 0.3005 | 0.0044 | -0.0175 | 68.2955
2.5 | 0.3467 | 0.00518 | -0.0164 | 66.9305
3 | 0.3923 | 0.00589 | -0.0151 | 66.6044
3.5 | 0.4379 | 0.0065 | -0.0137 | 67.3692
4 | 0.4842 | 0.00701 | -0.0125 | 69.0728
4.5 | 0.5345 | 0.00731 | -0.012 | 73.119
5 | 0.5852 | 0.00757 | -0.0116 | 77.3052
5.5 | 0.635 | 0.00782 | -0.011 | 81.202
6 | 0.6827 | 0.00811 | -0.01 | 84.18
6.5 | 0.7245 | 0.00839 | -0.0077 | 86.3528
7 | 0.7633 | 0.0087 | -0.005 | 87.7356
7.5 | 0.803 | 0.00908 | -0.0026 | 88.4361
8 | 0.8419 | 0.00955 | -0.0002 | 88.1571
8.5 | 0.8833 | 0.00998 | 0.0017 | 88.507
9 | 0.9238 | 0.01044 | 0.0036 | 88.4866
9.5 | 0.9635 | 0.01097 | 0.0056 | 87.8304
10 | 1.0021 | 0.01157 | 0.0076 | 86.6119
10.5 | 1.0385 | 0.01227 | 0.0099 | 84.6373
11 | 1.0778 | 0.01288 | 0.0116 | 83.6801
11.5 | 1.1166 | 0.01352 | 0.0133 | 82.5888
12 | 1.1533 | 0.01426 | 0.0152 | 80.8766
12.5 | 1.1893 | 0.01509 | 0.0171 | 78.8138
13 | 1.2239 | 0.01596 | 0.0191 | 76.6855
13.5 | 1.2562 | 0.017 | 0.0213 | 73.8941
14 | 1.2892 | 0.01801 | 0.0232 | 71.5825
14.5 | 1.3224 | 0.01904 | 0.025 | 69.4538
15 | 1.3544 | 0.02015 | 0.0268 | 67.2159
15.5 | 1.3859 | 0.02132 | 0.0286 | 65.0047
16 | 1.4143 | 0.02268 | 0.0305 | 62.3589
16.5 | 1.4409 | 0.02417 | 0.0326 | 59.6152
17 | 1.4669 | 0.02563 | 0.0346 | 57.2337
17.5 | 1.5138 | 0.02766 | 0.0314 | 54.7289
18 | 1.5287 | 0.0295 | 0.0349 | 51.8203
18.5 | 1.5471 | 0.03192 | 0.0367 | 48.468
19 | 1.5657 | 0.03442 | 0.0382 | 45.4881
19.5 | 1.5855 | 0.03689 | 0.0394 | 42.9791
20 | 1.6015 | 0.0398 | 0.0405 | 40.2387

## 99. Re 8M Mach 0.10 (1)
BIGFOIL.COM POLAR EXPORT
NACA66-116 a=0.5
NACA66-116 a=0.5 |  |  |  | Cl Max: | 1.233 | at alpha= | 13 | deg
JavaFoil+Calcfoil stall+Eppler ext transition |  |  |  | L/D Max: | 92.966 | at alpha= | 8.5 | deg
Re: | 8000000 |  |  | Cd Min: | 0.00344 | at alpha= | -0.5 | deg
Mach: | 0.1 |  |  | Cl=0 at alpha= | -0.66936 | deg
|  |  |  | @ Cl=0.1, Cd= | 0.0034845
|  |  |  | @ Cl=0.4, Cd= | 0.0049667
|  |  |  | @ Cl=0.6, Cd= | 0.0080076
alpha (deg) | Cl | Cd | Cm | Cl/Cd
-18.5 | -0.808 | 0.13689 | 0.015 | -5.903
-18 | -0.827 | 0.13156 | 0.014 | -6.286
-17.5 | -0.847 | 0.12304 | 0.014 | -6.888
-17 | -0.869 | 0.11211 | 0.015 | -7.753
-16.5 | -0.887 | 0.10448 | 0.014 | -8.488
-16 | -0.905 | 0.09579 | 0.014 | -9.45
-15.5 | -0.955 | 0.06588 | 0.016 | -14.496
-15 | -1.061 | 0.02492 | 0.019 | -42.566
-14.5 | -1.079 | 0.02124 | 0.018 | -50.8
-14 | -1.09 | 0.01883 | 0.017 | -57.868
-13.5 | -1.096 | 0.01688 | 0.016 | -64.9
-13 | -1.095 | 0.01565 | 0.015 | -69.956
-12.5 | -1.089 | 0.01471 | 0.014 | -73.991
-12 | -1.078 | 0.0137 | 0.013 | -78.726
-11.5 | -1.062 | 0.01305 | 0.012 | -81.427
-11 | -1.042 | 0.01245 | 0.011 | -83.725
-10.5 | -1.018 | 0.01187 | 0.01 | -85.744
-10 | -0.989 | 0.01135 | 0.009 | -87.128
-9.5 | -0.957 | 0.01088 | 0.008 | -87.941
-9 | -0.92 | 0.01039 | 0.007 | -88.591
-8.5 | -0.88 | 0.00996 | 0.006 | -88.352
-8 | -0.837 | 0.00954 | 0.004 | -87.679
-7.5 | -0.79 | 0.00917 | 0.003 | -86.161
-7 | -0.741 | 0.00884 | 0.002 | -83.832
-6.5 | -0.688 | 0.00852 | 0.001 | -80.832
-6 | -0.635 | 0.00822 | 0 | -77.195
-5.5 | -0.579 | 0.00793 | -0.001 | -73.037
-5 | -0.523 | 0.00768 | -0.003 | -68.039
-4.5 | -0.465 | 0.00658 | -0.004 | -70.59
-4 | -0.406 | 0.00635 | -0.005 | -63.902
-3.5 | -0.347 | 0.00653 | -0.006 | -53.13
-3 | -0.287 | 0.00694 | -0.007 | -41.275
-2.5 | -0.226 | 0.00675 | -0.008 | -33.44
-2 | -0.164 | 0.00482 | -0.01 | -34.078
-1.5 | -0.103 | 0.00439 | -0.011 | -23.438
-1 | -0.041 | 0.00405 | -0.012 | -10.192
-0.5 | 0.021 | 0.00344 | -0.013 | 5.98
0 | 0.082 | 0.00347 | -0.014 | 23.784
0.5 | 0.144 | 0.00352 | -0.016 | 40.995
1 | 0.206 | 0.00399 | -0.017 | 51.619
1.5 | 0.268 | 0.0043 | -0.018 | 62.281
2 | 0.329 | 0.00471 | -0.019 | 69.896
2.5 | 0.39 | 0.00494 | -0.02 | 78.837
3 | 0.45 | 0.0051 | -0.022 | 88.073
3.5 | 0.507 | 0.00757 | -0.023 | 67
4 | 0.566 | 0.00782 | -0.024 | 72.412
4.5 | 0.624 | 0.00814 | -0.025 | 76.713
5 | 0.681 | 0.00842 | -0.026 | 80.983
5.5 | 0.738 | 0.00877 | -0.027 | 84.126
6 | 0.792 | 0.00911 | -0.028 | 86.908
6.5 | 0.844 | 0.00946 | -0.029 | 89.232
7 | 0.894 | 0.00982 | -0.031 | 91.054
7.5 | 0.941 | 0.0102 | -0.032 | 92.333
8 | 0.986 | 0.01065 | -0.033 | 92.619
8.5 | 1.029 | 0.01106 | -0.034 | 92.966
9 | 1.067 | 0.01156 | -0.035 | 92.321
9.5 | 1.102 | 0.01213 | -0.036 | 90.898
10 | 1.134 | 0.01271 | -0.037 | 89.184
10.5 | 1.161 | 0.01335 | -0.038 | 87.004
11 | 1.184 | 0.0141 | -0.039 | 83.978
11.5 | 1.203 | 0.01485 | -0.04 | 81.004
12 | 1.218 | 0.01566 | -0.041 | 77.765
12.5 | 1.228 | 0.01647 | -0.042 | 74.577
13 | 1.233 | 0.0174 | -0.043 | 70.841
13.5 | 1.228 | 0.01857 | -0.044 | 66.166
14 | 1.219 | 0.01983 | -0.045 | 61.46
14.5 | 1.205 | 0.02114 | -0.046 | 56.982
15 | 1.186 | 0.02268 | -0.047 | 52.302
15.5 | 1.165 | 0.02408 | -0.048 | 48.359
16 | 1.136 | 0.02683 | -0.048 | 42.358
16.5 | 1.1 | 0.03141 | -0.049 | 35.028
17 | 1.061 | 0.03754 | -0.049 | 28.259
17.5 | 0.937 | 0.09313 | -0.04 | 10.06
18 | 0.935 | 0.0775 | -0.044 | 12.065

## 100. Re 8M Mach 0.10 (2)
BIGFOIL.COM POLAR EXPORT
NACA66-116 a=0.5
NACA66-116 a=0.5 |  |  |  | Cl Max: | 1.5971 | at alpha= | 20 | deg
XFOIL ncrit=9 |  |  |  | L/D Max: | 87.4753 | at alpha= | 8.5 | deg
Re: | 8000000 |  |  | Cd Min: | 0.04212 | at alpha= | 20 | deg
Mach: | 0.1 |  |  | Cl=0 at alpha= | -0.70337 | deg
|  |  |  | @ Cl=0.1, Cd= | 0.0030632
|  |  |  | @ Cl=0.4, Cd= | 0.0059957
|  |  |  | @ Cl=0.6, Cd= | 0.0076684
alpha (deg) | Cl | Cd | Cm | Cl/Cd
-20 | -1.5391 | 0.03537 | -0.0685 | -43.5143
-19.5 | -1.5263 | 0.03283 | -0.0663 | -46.491
-19 | -1.5125 | 0.03012 | -0.0643 | -50.2158
-18.5 | -1.4907 | 0.02807 | -0.0626 | -53.1065
-18 | -1.4699 | 0.026 | -0.0605 | -56.5346
-17.5 | -1.4439 | 0.02434 | -0.0587 | -59.3221
-17 | -1.4189 | 0.0227 | -0.0565 | -62.5066
-16.5 | -1.3915 | 0.02124 | -0.0543 | -65.5132
-16 | -1.3616 | 0.01998 | -0.0523 | -68.1481
-15.5 | -1.3312 | 0.01874 | -0.0501 | -71.0352
-15 | -1.2983 | 0.0177 | -0.048 | -73.3503
-14.5 | -1.2681 | 0.01651 | -0.0455 | -76.808
-14 | -1.2345 | 0.01554 | -0.0432 | -79.4402
-13.5 | -1.2008 | 0.01458 | -0.0408 | -82.3594
-13 | -1.1634 | 0.01385 | -0.0388 | -84
-12.5 | -1.1259 | 0.01311 | -0.0367 | -85.881
-12 | -1.0875 | 0.01245 | -0.0346 | -87.3494
-11.5 | -1.0478 | 0.01187 | -0.0327 | -88.273
-11 | -1.0071 | 0.01132 | -0.0308 | -88.9664
-10.5 | -0.9657 | 0.01084 | -0.0289 | -89.0867
-10 | -0.9266 | 0.01029 | -0.0265 | -90.0486
-9.5 | -0.887 | 0.00979 | -0.0241 | -90.6027
-9 | -0.8472 | 0.00936 | -0.0216 | -90.5128
-8.5 | -0.8084 | 0.00903 | -0.0187 | -89.5238
-8 | -0.7619 | 0.00874 | -0.0174 | -87.1739
-7.5 | -0.7127 | 0.00845 | -0.0166 | -84.3432
-7 | -0.6635 | 0.00812 | -0.0158 | -81.7118
-6.5 | -0.6124 | 0.00782 | -0.0153 | -78.312
-6 | -0.5598 | 0.00756 | -0.0152 | -74.0476
-5.5 | -0.5062 | 0.00733 | -0.0152 | -69.0587
-5 | -0.4531 | 0.00706 | -0.0151 | -64.1785
-4.5 | -0.3986 | 0.00685 | -0.0153 | -58.1898
-4 | -0.3437 | 0.00665 | -0.0156 | -51.6842
-3.5 | -0.2884 | 0.00646 | -0.0159 | -44.644
-3 | -0.2333 | 0.00625 | -0.0163 | -37.328
-2.5 | -0.1812 | 0.00579 | -0.016 | -31.2953
-2 | -0.1299 | 0.00527 | -0.0157 | -24.649
-1.5 | -0.0795 | 0.00466 | -0.0153 | -17.0601
-1 | -0.0299 | 0.00393 | -0.0148 | -7.6081
-0.5 | 0.0205 | 0.00311 | -0.0145 | 6.5916
0 | 0.0807 | 0.00306 | -0.0158 | 26.3725
0.5 | 0.1406 | 0.00307 | -0.017 | 45.798
1 | 0.2011 | 0.00309 | -0.0183 | 65.0809
1.5 | 0.2577 | 0.00336 | -0.019 | 76.6964
2 | 0.3021 | 0.00441 | -0.0175 | 68.5034
2.5 | 0.3483 | 0.00519 | -0.0164 | 67.1098
3 | 0.3937 | 0.00591 | -0.015 | 66.6159
3.5 | 0.4393 | 0.00653 | -0.0136 | 67.2741
4 | 0.4855 | 0.00704 | -0.0122 | 68.9631
4.5 | 0.5359 | 0.00734 | -0.0116 | 73.0109
5 | 0.5864 | 0.0076 | -0.0111 | 77.1579
5.5 | 0.6361 | 0.00785 | -0.0104 | 81.0318
6 | 0.6833 | 0.00815 | -0.0092 | 83.8405
6.5 | 0.722 | 0.00843 | -0.0062 | 85.6465
7 | 0.7619 | 0.00877 | -0.0036 | 86.8757
7.5 | 0.8022 | 0.00918 | -0.0013 | 87.3856
8 | 0.8419 | 0.00965 | 0.0011 | 87.2435
8.5 | 0.8835 | 0.0101 | 0.003 | 87.4752
9 | 0.9241 | 0.01058 | 0.005 | 87.344
9.5 | 0.9637 | 0.01114 | 0.007 | 86.5081
10 | 1.0027 | 0.01176 | 0.0091 | 85.2636
10.5 | 1.0401 | 0.01246 | 0.0113 | 83.4751
11 | 1.0791 | 0.0131 | 0.0132 | 82.374
11.5 | 1.118 | 0.01378 | 0.015 | 81.1321
12 | 1.1554 | 0.01454 | 0.0169 | 79.4635
12.5 | 1.1905 | 0.01544 | 0.0191 | 77.1049
13 | 1.2253 | 0.01636 | 0.0212 | 74.8961
13.5 | 1.2573 | 0.01747 | 0.0235 | 71.9691
14 | 1.2911 | 0.01848 | 0.0255 | 69.8647
14.5 | 1.3248 | 0.01955 | 0.0273 | 67.7647
15 | 1.3572 | 0.02071 | 0.0292 | 65.5336
15.5 | 1.3871 | 0.02203 | 0.0313 | 62.9641
16 | 1.4167 | 0.02342 | 0.0332 | 60.491
16.5 | 1.4429 | 0.02503 | 0.0353 | 57.6468
17 | 1.4666 | 0.0267 | 0.0377 | 54.9288
17.5 | 1.5138 | 0.02901 | 0.0343 | 52.182
19 | 1.565 | 0.03608 | 0.0414 | 43.3758
19.5 | 1.5825 | 0.0389 | 0.0427 | 40.6812
20 | 1.5971 | 0.04212 | 0.0438 | 37.9179

## 101. Re 8M Mach 0.25 (1)
BIGFOIL.COM POLAR EXPORT
NACA66-116 a=0.5
NACA66-116 a=0.5 |  |  |  | Cl Max: | 1.155 | at alpha= | 11.5 | deg
JavaFoil+Calcfoil stall+Eppler ext transition |  |  |  | L/D Max: | 89.818 | at alpha= | 7.5 | deg
Re: | 8000000 |  |  | Cd Min: | 0.00345 | at alpha= | -0.5 | deg
Mach: | 0.25 |  |  | Cl=0 at alpha= | -0.66667 | deg
|  |  |  | @ Cl=0.1, Cd= | 0.0035148
|  |  |  | @ Cl=0.4, Cd= | 0.0048
|  |  |  | @ Cl=0.6, Cd= | 0.0081467
alpha (deg) | Cl | Cd | Cm | Cl/Cd
-16.5 | -0.583 | 0.12928 | 0.011 | -4.51
-16 | -0.629 | 0.12143 | 0.011 | -5.184
-15.5 | -0.673 | 0.11377 | 0.011 | -5.913
-15 | -0.712 | 0.10612 | 0.01 | -6.709
-14.5 | -0.747 | 0.09789 | 0.01 | -7.635
-14 | -0.779 | 0.09066 | 0.01 | -8.591
-13.5 | -0.824 | 0.07077 | 0.012 | -11.647
-13 | -0.959 | 0.02182 | 0.015 | -43.966
-12.5 | -0.993 | 0.01697 | 0.014 | -58.522
-12 | -1.006 | 0.01546 | 0.013 | -65.064
-11.5 | -1.01 | 0.01424 | 0.012 | -70.922
-11 | -1.006 | 0.01346 | 0.011 | -74.72
-10.5 | -0.994 | 0.0127 | 0.01 | -78.269
-10 | -0.976 | 0.01205 | 0.009 | -81.033
-9.5 | -0.952 | 0.0114 | 0.008 | -83.501
-9 | -0.922 | 0.01086 | 0.007 | -84.868
-8.5 | -0.887 | 0.0104 | 0.006 | -85.252
-8 | -0.847 | 0.00998 | 0.004 | -84.856
-7.5 | -0.803 | 0.00956 | 0.003 | -83.988
-7 | -0.754 | 0.00914 | 0.002 | -82.558
-6.5 | -0.702 | 0.00879 | 0.001 | -79.914
-6 | -0.648 | 0.00846 | 0 | -76.588
-5.5 | -0.592 | 0.00816 | -0.001 | -72.562
-5 | -0.535 | 0.00787 | -0.003 | -67.919
-4.5 | -0.476 | 0.00759 | -0.004 | -62.692
-4 | -0.416 | 0.00732 | -0.005 | -56.847
-3.5 | -0.355 | 0.00626 | -0.006 | -56.775
-3 | -0.294 | 0.00648 | -0.007 | -45.348
-2.5 | -0.232 | 0.00688 | -0.009 | -33.676
-2 | -0.169 | 0.00488 | -0.01 | -34.649
-1.5 | -0.106 | 0.0045 | -0.011 | -23.509
-1 | -0.042 | 0.0041 | -0.012 | -10.353
-0.5 | 0.021 | 0.00345 | -0.014 | 6.131
0 | 0.085 | 0.00351 | -0.015 | 24.116
0.5 | 0.148 | 0.00353 | -0.016 | 42.057
1 | 0.212 | 0.00401 | -0.017 | 52.843
1.5 | 0.275 | 0.00438 | -0.019 | 62.909
2 | 0.338 | 0.0046 | -0.02 | 73.494
2.5 | 0.4 | 0.0048 | -0.021 | 83.276
3 | 0.461 | 0.00558 | -0.022 | 82.567
3.5 | 0.52 | 0.00774 | -0.023 | 67.204
4 | 0.58 | 0.00804 | -0.024 | 72.198
4.5 | 0.64 | 0.00836 | -0.026 | 76.488
5 | 0.698 | 0.00868 | -0.027 | 80.396
5.5 | 0.755 | 0.00904 | -0.028 | 83.505
6 | 0.809 | 0.0094 | -0.029 | 86.055
6.5 | 0.861 | 0.00976 | -0.03 | 88.298
7 | 0.911 | 0.0102 | -0.031 | 89.255
7.5 | 0.957 | 0.01065 | -0.033 | 89.818
8 | 0.999 | 0.01117 | -0.034 | 89.492
8.5 | 1.038 | 0.01166 | -0.035 | 89.033
9 | 1.072 | 0.01225 | -0.036 | 87.505
9.5 | 1.101 | 0.01284 | -0.037 | 85.742
10 | 1.124 | 0.01362 | -0.038 | 82.529
10.5 | 1.14 | 0.01439 | -0.039 | 79.234
11 | 1.151 | 0.01529 | -0.04 | 75.271
11.5 | 1.155 | 0.0161 | -0.041 | 71.708
12 | 1.151 | 0.01733 | -0.042 | 66.41
12.5 | 1.141 | 0.01823 | -0.043 | 62.585
13 | 1.119 | 0.0201 | -0.044 | 55.67
13.5 | 1.084 | 0.02182 | -0.045 | 49.679
14 | 1.037 | 0.02474 | -0.045 | 41.92
14.5 | 0.856 | 0.08776 | -0.032 | 9.758
15 | 0.802 | 0.09949 | -0.03 | 8.061
15.5 | 0.747 | 0.11044 | -0.027 | 6.761
16 | 0.69 | 0.11861 | -0.027 | 5.82
16.5 | 0.631 | 0.12676 | -0.027 | 4.976

## 102. Re 8M Mach 0.25 (2)
BIGFOIL.COM POLAR EXPORT
NACA66-116 a=0.5
NACA66-116 a=0.5 |  |  |  | Cl Max: | 1.5119 | at alpha= | 19.5 | deg
XFOIL ncrit=9 |  |  |  | L/D Max: | 82.1047 | at alpha= | 7.5 | deg
Re: | 8000000 |  |  | Cd Min: | 0.06635 | at alpha= | -20 | deg
Mach: | 0.25 |  |  | Cl=0 at alpha= | -0.70577 | deg
|  |  |  | @ Cl=0.1, Cd= | 0.00308
|  |  |  | @ Cl=0.4, Cd= | 0.0060309
|  |  |  | @ Cl=0.6, Cd= | 0.0078347
alpha (deg) | Cl | Cd | Cm | Cl/Cd
-20 | -1.3577 | 0.06635 | -0.0788 | -20.4627
-19.5 | -1.3726 | 0.058 | -0.0818 | -23.6655
-19 | -1.4027 | 0.04889 | -0.0838 | -28.6909
-18.5 | -1.3974 | 0.04392 | -0.0836 | -31.8169
-18 | -1.3998 | 0.03872 | -0.0824 | -36.1519
-17.5 | -1.389 | 0.03493 | -0.0806 | -39.7652
-17 | -1.3857 | 0.03091 | -0.0777 | -44.8302
-16.5 | -1.3651 | 0.02831 | -0.0751 | -48.2197
-16 | -1.3492 | 0.02555 | -0.0718 | -52.8063
-15.5 | -1.322 | 0.02364 | -0.0689 | -55.9222
-15 | -1.2968 | 0.0217 | -0.0656 | -59.7604
-14.5 | -1.2683 | 0.02003 | -0.0623 | -63.32
-14 | -1.2381 | 0.01849 | -0.059 | -66.9605
-13.5 | -1.2052 | 0.01716 | -0.0558 | -70.2331
-13 | -1.1702 | 0.016 | -0.0527 | -73.1375
-12.5 | -1.1366 | 0.01477 | -0.0493 | -76.9533
-12 | -1.098 | 0.01387 | -0.0465 | -79.1637
-11.5 | -1.0574 | 0.01306 | -0.0438 | -80.9648
-11 | -1.0158 | 0.01234 | -0.0413 | -82.3177
-10.5 | -0.9731 | 0.01171 | -0.0388 | -83.0999
-10 | -0.931 | 0.01109 | -0.0362 | -83.9495
-9.5 | -0.8873 | 0.01053 | -0.0338 | -84.264
-9 | -0.8465 | 0.0099 | -0.0309 | -85.5051
-8.5 | -0.8036 | 0.00942 | -0.0283 | -85.3079
-8 | -0.7606 | 0.00901 | -0.0256 | -84.4173
-7.5 | -0.7195 | 0.00868 | -0.0224 | -82.8917
-7 | -0.6719 | 0.00838 | -0.0205 | -80.179
-6.5 | -0.622 | 0.00801 | -0.0192 | -77.6529
-6 | -0.5693 | 0.00772 | -0.0184 | -73.7435
-5.5 | -0.5151 | 0.00746 | -0.0179 | -69.0483
-5 | -0.4607 | 0.0072 | -0.0176 | -63.9861
-4.5 | -0.4056 | 0.00696 | -0.0174 | -58.2759
-4 | -0.3493 | 0.00676 | -0.0174 | -51.6716
-3.5 | -0.293 | 0.00655 | -0.0175 | -44.7328
-3 | -0.236 | 0.00633 | -0.0178 | -37.2828
-2.5 | -0.1827 | 0.0059 | -0.0174 | -30.9661
-1.5 | -0.0802 | 0.0047 | -0.0161 | -17.0638
-1 | -0.0306 | 0.00392 | -0.0154 | -7.8061
-0.5 | 0.0214 | 0.00312 | -0.015 | 6.859
0 | 0.0836 | 0.00308 | -0.0163 | 27.1429
0.5 | 0.1455 | 0.00308 | -0.0176 | 47.2403
1 | 0.208 | 0.00311 | -0.019 | 66.881
1.5 | 0.2678 | 0.00329 | -0.0198 | 81.3982
2 | 0.3111 | 0.00444 | -0.0179 | 70.0676
2.5 | 0.3569 | 0.00525 | -0.0163 | 67.981
3 | 0.4005 | 0.00604 | -0.0142 | 66.3079
3.5 | 0.4447 | 0.0067 | -0.0121 | 66.3731
4 | 0.4905 | 0.00721 | -0.0103 | 68.0305
4.5 | 0.5411 | 0.00749 | -0.0093 | 72.243
5 | 0.5902 | 0.00778 | -0.0079 | 75.8612
5.5 | 0.6314 | 0.00801 | -0.0049 | 78.8265
6 | 0.6711 | 0.00841 | -0.0018 | 79.7979
6.5 | 0.7143 | 0.00881 | 0.0006 | 81.0783
7 | 0.7576 | 0.00924 | 0.0029 | 81.9913
7.5 | 0.7997 | 0.00974 | 0.0053 | 82.1047
8 | 0.8421 | 0.01027 | 0.0076 | 81.9961
8.5 | 0.8848 | 0.01081 | 0.0098 | 81.8501
9 | 0.9264 | 0.01144 | 0.0122 | 80.979
9.5 | 0.9665 | 0.01214 | 0.0147 | 79.6129
10 | 1.0065 | 0.0129 | 0.0172 | 78.0233
10.5 | 1.0465 | 0.01368 | 0.0196 | 76.4985
11 | 1.0867 | 0.01447 | 0.0219 | 75.1002
11.5 | 1.1266 | 0.01533 | 0.0243 | 73.4899
12 | 1.1628 | 0.01637 | 0.027 | 71.0324
12.5 | 1.196 | 0.01763 | 0.0301 | 67.8389
13 | 1.2316 | 0.01879 | 0.0327 | 65.5455
13.5 | 1.2676 | 0.02 | 0.0351 | 63.38
14 | 1.3006 | 0.0214 | 0.0379 | 60.7757
14.5 | 1.3314 | 0.02303 | 0.0407 | 57.8116
15 | 1.3655 | 0.02451 | 0.043 | 55.712
15.5 | 1.392 | 0.02652 | 0.0458 | 52.4887
16 | 1.4165 | 0.02874 | 0.0486 | 49.2867
16.5 | 1.4378 | 0.03125 | 0.0514 | 46.0096
17 | 1.4517 | 0.03422 | 0.0546 | 42.4226
17.5 | 1.4945 | 0.03801 | 0.0512 | 39.3186
18.5 | 1.509 | 0.04544 | 0.057 | 33.2086
19 | 1.5104 | 0.05071 | 0.0581 | 29.7851
19.5 | 1.5119 | 0.05631 | 0.0582 | 26.8496
20 | 1.505 | 0.06322 | 0.0574 | 23.8058

## 103. Re 8M Mach 0.50 (1)
BIGFOIL.COM POLAR EXPORT
NACA66-116 a=0.5
NACA66-116 a=0.5 |  |  |  | Cl Max: | 1.141 | at alpha= | 20 | deg
JavaFoil+Calcfoil stall+Eppler ext transition |  |  |  | L/D Max: | 79.018 | at alpha= | 6 | deg
Re: | 8000000 |  |  | Cd Min: | 0.00357 | at alpha= | -0.5 | deg
Mach: | 0.5 |  |  | Cl=0 at alpha= | -0.66901 | deg
|  |  |  | @ Cl=0.1, Cd= | 0.0035956
|  |  |  | @ Cl=0.4, Cd= | 0.0052643
|  |  |  | @ Cl=0.6, Cd= | 0.0088255
alpha (deg) | Cl | Cd | Cm | Cl/Cd
-20 | -1.083 | 0.15095 | 0.022 | -7.174
-19.5 | -1.053 | 0.14476 | 0.021 | -7.276
-19 | -1.021 | 0.14388 | 0.019 | -7.094
-18.5 | -0.991 | 0.13803 | 0.018 | -7.18
-18 | -0.969 | 0.13719 | 0.018 | -7.064
-17.5 | -0.943 | 0.12825 | 0.018 | -7.353
-17 | -0.911 | 0.1242 | 0.016 | -7.334
-16.5 | -0.88 | 0.12307 | 0.014 | -7.154
-16 | -0.853 | 0.11798 | 0.014 | -7.232
-15.5 | -0.83 | 0.1127 | 0.014 | -7.361
-15 | -0.801 | 0.10704 | 0.013 | -7.481
-14.5 | -0.773 | 0.1004 | 0.012 | -7.695
-14 | -0.75 | 0.08954 | 0.012 | -8.377
-13.5 | -0.746 | 0.06764 | 0.014 | -11.034
-13 | -0.688 | 0.09217 | 0.009 | -7.463
-12.5 | -0.662 | 0.08368 | 0.009 | -7.906
-12 | -0.631 | 0.09509 | 0.007 | -6.635
-11.5 | -0.721 | 0.01916 | 0.014 | -37.649
-11 | -0.692 | 0.01749 | 0.012 | -39.573
-10.5 | -0.662 | 0.01601 | 0.011 | -41.323
-10 | -0.521 | 0.06736 | 0.005 | -7.732
-9.5 | -0.494 | 0.06078 | 0.005 | -8.129
-9 | -0.56 | 0.01482 | 0.007 | -37.788
-8.5 | -0.531 | 0.01329 | 0.006 | -39.973
-8 | -0.574 | 0.05006 | 0.002 | -11.467
-7.5 | -0.78 | 0.01177 | 0.004 | -66.223
-7 | -0.774 | 0.01097 | 0.002 | -70.556
-6.5 | -0.74 | 0.01036 | 0.001 | -71.478
-6 | -0.695 | 0.00978 | 0 | -71.052
-5.5 | -0.643 | 0.00927 | -0.002 | -69.305
-5 | -0.585 | 0.00884 | -0.003 | -66.152
-4.5 | -0.523 | 0.00845 | -0.004 | -61.912
-4 | -0.459 | 0.00808 | -0.006 | -56.798
-3.5 | -0.393 | 0.00775 | -0.007 | -50.731
-3 | -0.325 | 0.00744 | -0.008 | -43.729
-2.5 | -0.257 | 0.00719 | -0.01 | -35.734
-2 | -0.187 | 0.00697 | -0.011 | -26.901
-1.5 | -0.118 | 0.00479 | -0.012 | -24.652
-1 | -0.047 | 0.0043 | -0.014 | -11.037
-0.5 | 0.024 | 0.00357 | -0.015 | 6.612
0 | 0.095 | 0.00359 | -0.017 | 26.374
0.5 | 0.166 | 0.00367 | -0.018 | 45.126
1 | 0.236 | 0.0041 | -0.019 | 57.631
1.5 | 0.307 | 0.00456 | -0.021 | 67.233
2 | 0.375 | 0.00504 | -0.022 | 74.415
2.5 | 0.443 | 0.00565 | -0.023 | 78.517
3 | 0.509 | 0.0083 | -0.024 | 61.394
3.5 | 0.576 | 0.00868 | -0.026 | 66.405
4 | 0.642 | 0.00908 | -0.027 | 70.619
4.5 | 0.705 | 0.00952 | -0.028 | 74.076
5 | 0.767 | 0.01002 | -0.03 | 76.51
5.5 | 0.825 | 0.01051 | -0.031 | 78.509
6 | 0.876 | 0.01109 | -0.032 | 79.018
6.5 | 0.918 | 0.01172 | -0.034 | 78.36
7 | 0.947 | 0.01246 | -0.035 | 75.999
7.5 | 0.952 | 0.01334 | -0.036 | 71.346
8 | 0.902 | 0.01456 | -0.037 | 61.984
8.5 | 0.512 | 0.05387 | -0.02 | 9.498
9 | 0.649 | 0.01602 | -0.04 | 40.547
9.5 | 0.681 | 0.017 | -0.041 | 40.095
10 | 0.601 | 0.06042 | -0.026 | 9.943
10.5 | 0.621 | 0.07013 | -0.022 | 8.857
11 | 0.648 | 0.08023 | -0.022 | 8.072
11.5 | 0.808 | 0.0207 | -0.046 | 39.04
12 | 0.702 | 0.09599 | -0.023 | 7.313
12.5 | 0.854 | 0.02829 | -0.047 | 30.206
13 | 0.761 | 0.08934 | -0.028 | 8.521
13.5 | 0.789 | 0.09713 | -0.029 | 8.119
14 | 0.824 | 0.08938 | -0.034 | 9.221
14.5 | 0.844 | 0.10135 | -0.031 | 8.325
15 | 0.87 | 0.10966 | -0.032 | 7.938
15.5 | 0.902 | 0.11426 | -0.034 | 7.892
16 | 0.922 | 0.1161 | -0.032 | 7.943
16.5 | 0.952 | 0.12024 | -0.034 | 7.921
17 | 0.989 | 0.12072 | -0.039 | 8.195
17.5 | 1.017 | 0.12727 | -0.04 | 7.99
18 | 1.032 | 0.13308 | -0.036 | 7.755
18.5 | 1.063 | 0.13822 | -0.039 | 7.692
19 | 1.111 | 0.12772 | -0.045 | 8.699
19.5 | 1.138 | 0.13488 | -0.046 | 8.439
20 | 1.141 | 0.15056 | -0.041 | 7.578

## 104. Re 8M Mach 0.50 (2)
BIGFOIL.COM POLAR EXPORT
NACA66-116 a=0.5
NACA66-116 a=0.5 |  |  |  | Cl Max: | 0.9819 | at alpha= | 10.5 | deg
XFOIL ncrit=9 |  |  |  | L/D Max: | 94.5122 | at alpha= | 1.5 | deg
Re: | 8000000 |  |  | Cd Min: | 0.1359 | at alpha= | 15.5 | deg
Mach: | 0.5 |  |  | Cl=0 at alpha= | -0.71105 | deg
|  |  |  | @ Cl=0.1, Cd= | 0.00318
|  |  |  | @ Cl=0.4, Cd= | 0.0060944
|  |  |  | @ Cl=0.6, Cd= | 0.01002
alpha (deg) | Cl | Cd | Cm | Cl/Cd
-14.5 | -0.5514 | 0.12536 | -0.0517 | -4.3985
-14 | -0.5727 | 0.11103 | -0.0606 | -5.1581
-13.5 | -0.5966 | 0.09688 | -0.0697 | -6.1581
-13 | -0.6004 | 0.08561 | -0.0767 | -7.0132
-12.5 | -0.636 | 0.06869 | -0.089 | -9.259
-12 | -0.6624 | 0.057 | -0.0966 | -11.6211
-11.5 | -0.6936 | 0.04736 | -0.0999 | -14.6453
-11 | -0.7287 | 0.03923 | -0.0992 | -18.5751
-10.5 | -0.7644 | 0.03211 | -0.0953 | -23.8057
-10 | -0.7936 | 0.02595 | -0.0888 | -30.5819
-9.5 | -0.8144 | 0.01999 | -0.0807 | -40.7404
-9 | -0.809 | 0.01579 | -0.0728 | -51.235
-8.5 | -0.7837 | 0.01356 | -0.0658 | -57.795
-8 | -0.7457 | 0.01212 | -0.0601 | -61.5264
-7.5 | -0.7017 | 0.01102 | -0.0552 | -63.6751
-7 | -0.6533 | 0.01019 | -0.051 | -64.1119
-6.5 | -0.6028 | 0.0095 | -0.0473 | -63.4526
-6 | -0.5532 | 0.00886 | -0.0436 | -62.4379
-5.5 | -0.5012 | 0.00837 | -0.0404 | -59.8805
-5 | -0.4497 | 0.00793 | -0.0373 | -56.7087
-4.5 | -0.4009 | 0.00751 | -0.0337 | -53.3822
-4 | -0.354 | 0.00724 | -0.0298 | -48.895
-3.5 | -0.2962 | 0.00697 | -0.0281 | -42.4964
-3 | -0.2364 | 0.00671 | -0.027 | -35.231
-2.5 | -0.1766 | 0.00643 | -0.0261 | -27.465
-2 | -0.1268 | 0.00579 | -0.0235 | -21.8998
-1.5 | -0.0805 | 0.00494 | -0.0205 | -16.2955
-1 | -0.0345 | 0.00389 | -0.0176 | -8.8689
-0.5 | 0.0252 | 0.0032 | -0.0172 | 7.875
0 | 0.0967 | 0.00318 | -0.0188 | 30.4088
0.5 | 0.1677 | 0.00318 | -0.0203 | 52.7358
1 | 0.2394 | 0.00321 | -0.0219 | 74.5794
1.5 | 0.31 | 0.00328 | -0.0232 | 94.5122
2 | 0.3517 | 0.0045 | -0.0194 | 78.1556
2.5 | 0.3858 | 0.00559 | -0.014 | 69.0161
3 | 0.4117 | 0.00651 | -0.0068 | 63.2412
3.5 | 0.4187 | 0.0075 | 0.004 | 55.8267
4 | 0.4545 | 0.0083 | 0.009 | 54.759
4.5 | 0.5032 | 0.00886 | 0.0118 | 56.7946
5 | 0.553 | 0.00944 | 0.0144 | 58.5805
5.5 | 0.6024 | 0.01005 | 0.0172 | 59.9403
6 | 0.6512 | 0.01073 | 0.0202 | 60.6897
6.5 | 0.7013 | 0.01144 | 0.0231 | 61.3024
7 | 0.7488 | 0.01229 | 0.0264 | 60.9276
7.5 | 0.7962 | 0.0132 | 0.0299 | 60.3182
8 | 0.843 | 0.0142 | 0.0337 | 59.3662
8.5 | 0.888 | 0.01531 | 0.0378 | 58.0013
9 | 0.9286 | 0.01671 | 0.0425 | 55.5715
9.5 | 0.96 | 0.01863 | 0.0481 | 51.5298
10 | 0.9784 | 0.0213 | 0.0547 | 45.9343
10.5 | 0.9819 | 0.02505 | 0.0619 | 39.1976
11 | 0.9751 | 0.0301 | 0.0684 | 32.3953
11.5 | 0.9611 | 0.03608 | 0.0734 | 26.638
12 | 0.926 | 0.04427 | 0.0764 | 20.9171
12.5 | 0.89 | 0.05371 | 0.0763 | 16.5705
13 | 0.8556 | 0.06454 | 0.0727 | 13.2569
13.5 | 0.8199 | 0.07748 | 0.0655 | 10.5821
14 | 0.7932 | 0.09129 | 0.0561 | 8.6888
14.5 | 0.7702 | 0.10605 | 0.0459 | 7.2626
15 | 0.7451 | 0.1214 | 0.0365 | 6.1376
15.5 | 0.7256 | 0.1359 | 0.0274 | 5.3392

## 105. Re 10M Mach 0.00 (1)
BIGFOIL.COM POLAR EXPORT
NACA66-116 a=0.5
NACA66-116 a=0.5 |  |  |  | Cl Max: | 1.247 | at alpha= | 13 | deg
JavaFoil+Calcfoil stall+Eppler ext transition |  |  |  | L/D Max: | 97.676 | at alpha= | 8.5 | deg
Re: | 10000000 |  |  | Cd Min: | 0.00379 | at alpha= | 0 | deg
Mach: | 0 |  |  | Cl=0 at alpha= | -0.66393 | deg
|  |  |  | @ Cl=0.1, Cd= | 0.0038394
|  |  |  | @ Cl=0.4, Cd= | 0.005154
|  |  |  | @ Cl=0.6, Cd= | 0.00768
alpha (deg) | Cl | Cd | Cm | Cl/Cd
-19 | -0.842 | 0.13529 | 0.017 | -6.223
-18.5 | -0.861 | 0.12721 | 0.016 | -6.768
-18 | -0.881 | 0.11735 | 0.016 | -7.507
-17.5 | -0.897 | 0.11124 | 0.016 | -8.065
-17 | -0.931 | 0.08923 | 0.017 | -10.434
-16.5 | -0.99 | 0.05569 | 0.019 | -17.785
-16 | -1.057 | 0.03079 | 0.02 | -34.336
-15.5 | -1.085 | 0.02408 | 0.02 | -45.039
-15 | -1.099 | 0.0211 | 0.019 | -52.101
-14.5 | -1.109 | 0.0188 | 0.018 | -59.012
-14 | -1.116 | 0.01675 | 0.017 | -66.619
-13.5 | -1.115 | 0.01569 | 0.016 | -71.036
-13 | -1.11 | 0.01473 | 0.015 | -75.353
-12.5 | -1.101 | 0.01381 | 0.014 | -79.703
-12 | -1.087 | 0.01298 | 0.013 | -83.8
-11.5 | -1.07 | 0.01231 | 0.012 | -86.889
-11 | -1.048 | 0.0118 | 0.011 | -88.754
-10.5 | -1.021 | 0.01127 | 0.01 | -90.638
-10 | -0.991 | 0.01077 | 0.009 | -92.062
-9.5 | -0.958 | 0.01028 | 0.008 | -93.156
-9 | -0.92 | 0.00984 | 0.007 | -93.534
-8.5 | -0.879 | 0.00948 | 0.005 | -92.751
-8 | -0.835 | 0.00909 | 0.004 | -91.878
-7.5 | -0.789 | 0.00876 | 0.003 | -90.079
-7 | -0.739 | 0.00844 | 0.002 | -87.575
-6.5 | -0.687 | 0.00813 | 0.001 | -84.461
-6 | -0.633 | 0.00789 | 0 | -80.225
-5.5 | -0.577 | 0.00762 | -0.001 | -75.796
-5 | -0.521 | 0.00651 | -0.003 | -79.983
-4.5 | -0.463 | 0.0067 | -0.004 | -69.124
-4 | -0.405 | 0.00715 | -0.005 | -56.644
-3.5 | -0.345 | 0.00691 | -0.006 | -49.973
-3 | -0.285 | 0.00662 | -0.007 | -43.05
-2.5 | -0.225 | 0.00643 | -0.008 | -34.916
-2 | -0.164 | 0.00494 | -0.01 | -33.134
-1.5 | -0.102 | 0.00466 | -0.011 | -21.953
-1 | -0.041 | 0.00441 | -0.012 | -9.301
-0.5 | 0.02 | 0.00415 | -0.013 | 4.926
0 | 0.082 | 0.00379 | -0.014 | 21.618
0.5 | 0.144 | 0.00396 | -0.016 | 36.294
1 | 0.205 | 0.00427 | -0.017 | 48.057
1.5 | 0.267 | 0.00462 | -0.018 | 57.681
2 | 0.327 | 0.00503 | -0.019 | 65.053
2.5 | 0.388 | 0.00514 | -0.02 | 75.465
3 | 0.448 | 0.00521 | -0.021 | 85.91
3.5 | 0.506 | 0.00725 | -0.023 | 69.716
4 | 0.564 | 0.0075 | -0.024 | 75.236
4.5 | 0.622 | 0.00779 | -0.025 | 79.847
5 | 0.679 | 0.00805 | -0.026 | 84.343
5.5 | 0.735 | 0.00837 | -0.027 | 87.801
6 | 0.789 | 0.0087 | -0.028 | 90.654
6.5 | 0.841 | 0.00899 | -0.029 | 93.625
7 | 0.892 | 0.00937 | -0.031 | 95.19
7.5 | 0.94 | 0.00971 | -0.032 | 96.787
8 | 0.985 | 0.01012 | -0.033 | 97.321
8.5 | 1.027 | 0.01052 | -0.034 | 97.676
9 | 1.067 | 0.01097 | -0.035 | 97.252
9.5 | 1.103 | 0.01155 | -0.036 | 95.487
10 | 1.135 | 0.0121 | -0.037 | 93.87
10.5 | 1.164 | 0.01262 | -0.038 | 92.284
11 | 1.189 | 0.01337 | -0.039 | 88.958
11.5 | 1.21 | 0.014 | -0.04 | 86.407
12 | 1.227 | 0.01478 | -0.041 | 83.036
12.5 | 1.24 | 0.01553 | -0.042 | 79.803
13 | 1.247 | 0.01646 | -0.043 | 75.764
13.5 | 1.247 | 0.01737 | -0.044 | 71.771
14 | 1.241 | 0.01848 | -0.045 | 67.171
14.5 | 1.232 | 0.01964 | -0.046 | 62.713
15 | 1.218 | 0.02093 | -0.047 | 58.186
15.5 | 1.2 | 0.02238 | -0.048 | 53.626
16 | 1.18 | 0.02371 | -0.048 | 49.771
16.5 | 1.153 | 0.02674 | -0.049 | 43.119
17 | 1.122 | 0.0304 | -0.049 | 36.905
17.5 | 1.088 | 0.03494 | -0.05 | 31.157
18 | 1.029 | 0.05091 | -0.048 | 20.219

## 106. Re 10M Mach 0.00 (2)
BIGFOIL.COM POLAR EXPORT
NACA66-116 a=0.5
NACA66-116 a=0.5 |  |  |  | Cl Max: | 1.6311 | at alpha= | 20 | deg
XFOIL ncrit=9 |  |  |  | L/D Max: | 94.3579 | at alpha= | 8.5 | deg
Re: | 10000000 |  |  | Cd Min: | 0.03728 | at alpha= | 20 | deg
Mach: | 0 |  |  | Cl=0 at alpha= | -0.73313 | deg
|  |  |  | @ Cl=0.1, Cd= | 0.00293
|  |  |  | @ Cl=0.4, Cd= | 0.0059582
|  |  |  | @ Cl=0.6, Cd= | 0.0073386
alpha (deg) | Cl | Cd | Cm | Cl/Cd
-20 | -1.5799 | 0.03093 | -0.0618 | -51.0799
-19.5 | -1.5618 | 0.02871 | -0.0601 | -54.3992
-18.5 | -1.5209 | 0.02475 | -0.0563 | -61.4505
-18 | -1.4966 | 0.0231 | -0.0544 | -64.7879
-17.5 | -1.4689 | 0.02172 | -0.0526 | -67.6289
-17 | -1.4412 | 0.02039 | -0.0506 | -70.6817
-16.5 | -1.4124 | 0.01915 | -0.0485 | -73.7546
-16 | -1.3814 | 0.01807 | -0.0466 | -76.4471
-15.5 | -1.3494 | 0.01702 | -0.0446 | -79.2832
-15 | -1.3156 | 0.01613 | -0.0427 | -81.5623
-14.5 | -1.28 | 0.01534 | -0.0409 | -83.442
-14 | -1.2462 | 0.01445 | -0.0387 | -86.2422
-13.5 | -1.2125 | 0.01358 | -0.0364 | -89.2857
-13 | -1.1748 | 0.01291 | -0.0345 | -90.9992
-12.5 | -1.1385 | 0.01221 | -0.0323 | -93.2432
-12 | -1.1002 | 0.01161 | -0.0303 | -94.7631
-11.5 | -1.0606 | 0.01107 | -0.0283 | -95.8085
-11 | -1.0204 | 0.01059 | -0.0265 | -96.3551
-10.5 | -0.9795 | 0.01016 | -0.0245 | -96.4075
-10 | -0.939 | 0.00973 | -0.0224 | -96.5057
-9.5 | -0.9005 | 0.0093 | -0.0198 | -96.828
-9 | -0.8636 | 0.00894 | -0.0167 | -96.5996
-8.5 | -0.8174 | 0.00862 | -0.0155 | -94.826
-8 | -0.7687 | 0.00832 | -0.0147 | -92.3918
-7.5 | -0.7184 | 0.00804 | -0.0143 | -89.3532
-7 | -0.6673 | 0.00776 | -0.014 | -85.9923
-6.5 | -0.6159 | 0.00747 | -0.0137 | -82.4498
-6 | -0.5632 | 0.00722 | -0.0136 | -78.0055
-5.5 | -0.5095 | 0.00701 | -0.0138 | -72.6819
-5 | -0.4555 | 0.00679 | -0.014 | -67.0839
-4.5 | -0.4012 | 0.00658 | -0.0142 | -60.9726
-4 | -0.3459 | 0.0064 | -0.0147 | -54.0469
-3.5 | -0.2904 | 0.00619 | -0.0151 | -46.9144
-3 | -0.2346 | 0.00599 | -0.0156 | -39.1653
-2.5 | -0.1812 | 0.00563 | -0.0157 | -32.1847
-1.5 | -0.077 | 0.00473 | -0.0155 | -16.2791
-1 | -0.0261 | 0.00406 | -0.0153 | -6.4286
-0.5 | 0.0228 | 0.00313 | -0.0148 | 7.2843
0 | 0.0801 | 0.00293 | -0.0156 | 27.3379
0.5 | 0.1403 | 0.00293 | -0.017 | 47.884
1 | 0.1994 | 0.00297 | -0.0181 | 67.138
1.5 | 0.2476 | 0.00388 | -0.0174 | 63.8144
2 | 0.2959 | 0.00463 | -0.0167 | 63.9093
2.5 | 0.3434 | 0.00526 | -0.0158 | 65.2852
3 | 0.3907 | 0.00586 | -0.0148 | 66.6724
3.5 | 0.439 | 0.00637 | -0.014 | 68.9168
4 | 0.4881 | 0.00679 | -0.0132 | 71.8851
4.5 | 0.5402 | 0.00705 | -0.0131 | 76.6241
5 | 0.5915 | 0.0073 | -0.0127 | 81.0274
5.5 | 0.6422 | 0.00753 | -0.0123 | 85.2855
6 | 0.6907 | 0.00781 | -0.0115 | 88.4379
6.5 | 0.739 | 0.00807 | -0.0106 | 91.5737
7 | 0.7779 | 0.00833 | -0.0078 | 93.3854
7.5 | 0.8156 | 0.00873 | -0.0049 | 93.425
8 | 0.8556 | 0.00911 | -0.0026 | 93.9188
8.5 | 0.8964 | 0.0095 | -0.0005 | 94.3579
9 | 0.9366 | 0.00997 | 0.0015 | 93.9418
9.5 | 0.9754 | 0.01051 | 0.0036 | 92.8069
10 | 1.0138 | 0.01108 | 0.0058 | 91.4982
10.5 | 1.0539 | 0.01162 | 0.0075 | 90.6971
11 | 1.0927 | 0.01222 | 0.0094 | 89.419
11.5 | 1.1308 | 0.01286 | 0.0113 | 87.9316
12 | 1.168 | 0.01359 | 0.0132 | 85.9455
12.5 | 1.2025 | 0.01442 | 0.0154 | 83.3911
13 | 1.2369 | 0.01531 | 0.0174 | 80.7903
13.5 | 1.2725 | 0.01614 | 0.0193 | 78.8414
14 | 1.307 | 0.01706 | 0.0211 | 76.612
14.5 | 1.3403 | 0.01804 | 0.0229 | 74.296
15 | 1.3735 | 0.01907 | 0.0247 | 72.0241
15.5 | 1.4035 | 0.02029 | 0.0267 | 69.172
16 | 1.4336 | 0.02152 | 0.0286 | 66.6171
16.5 | 1.4608 | 0.02298 | 0.0306 | 63.5683
17 | 1.4862 | 0.02454 | 0.0326 | 60.5623
17.5 | 1.5071 | 0.02635 | 0.0351 | 57.1954
18 | 1.5485 | 0.02814 | 0.0334 | 55.0284
18.5 | 1.5712 | 0.03015 | 0.035 | 52.1128
19 | 1.5935 | 0.03229 | 0.0364 | 49.3496
19.5 | 1.6132 | 0.03467 | 0.0378 | 46.5301
20 | 1.6311 | 0.03728 | 0.0391 | 43.7527

## 107. Re 10M Mach 0.10 (1)
BIGFOIL.COM POLAR EXPORT
NACA66-116 a=0.5
NACA66-116 a=0.5 |  |  |  | Cl Max: | 1.234 | at alpha= | 13 | deg
JavaFoil+Calcfoil stall+Eppler ext transition |  |  |  | L/D Max: | 96.864 | at alpha= | 8.5 | deg
Re: | 10000000 |  |  | Cd Min: | 0.00377 | at alpha= | 0 | deg
Mach: | 0.1 |  |  | Cl=0 at alpha= | -0.66936 | deg
|  |  |  | @ Cl=0.1, Cd= | 0.0038223
|  |  |  | @ Cl=0.4, Cd= | 0.0052
|  |  |  | @ Cl=0.6, Cd= | 0.0077021
alpha (deg) | Cl | Cd | Cm | Cl/Cd
-18.5 | -0.81 | 0.13307 | 0.016 | -6.088
-18 | -0.829 | 0.12797 | 0.015 | -6.478
-17.5 | -0.849 | 0.12005 | 0.015 | -7.076
-17 | -0.876 | 0.1052 | 0.016 | -8.326
-16.5 | -0.903 | 0.09111 | 0.016 | -9.908
-16 | -0.924 | 0.08113 | 0.016 | -11.393
-15.5 | -1.033 | 0.0312 | 0.019 | -33.101
-15 | -1.067 | 0.02287 | 0.019 | -46.652
-14.5 | -1.084 | 0.0197 | 0.018 | -55.014
-14 | -1.092 | 0.01795 | 0.017 | -60.828
-13.5 | -1.098 | 0.01616 | 0.016 | -67.903
-13 | -1.096 | 0.01509 | 0.015 | -72.649
-12.5 | -1.09 | 0.01418 | 0.014 | -76.856
-12 | -1.079 | 0.01322 | 0.013 | -81.636
-11.5 | -1.064 | 0.01248 | 0.012 | -85.243
-11 | -1.044 | 0.01194 | 0.011 | -87.441
-10.5 | -1.019 | 0.01137 | 0.01 | -89.615
-10 | -0.991 | 0.01086 | 0.009 | -91.207
-9.5 | -0.958 | 0.01038 | 0.008 | -92.266
-9 | -0.921 | 0.00997 | 0.007 | -92.43
-8.5 | -0.881 | 0.00956 | 0.006 | -92.116
-8 | -0.838 | 0.00917 | 0.004 | -91.353
-7.5 | -0.791 | 0.00883 | 0.003 | -89.632
-7 | -0.742 | 0.0085 | 0.002 | -87.205
-6.5 | -0.689 | 0.0082 | 0.001 | -84.067
-6 | -0.635 | 0.00792 | 0 | -80.238
-5.5 | -0.58 | 0.00764 | -0.001 | -75.895
-5 | -0.523 | 0.00653 | -0.003 | -80.142
-4.5 | -0.465 | 0.00671 | -0.004 | -69.326
-4 | -0.407 | 0.00716 | -0.005 | -56.857
-3.5 | -0.347 | 0.00692 | -0.006 | -50.18
-3 | -0.287 | 0.00663 | -0.007 | -43.252
-2.5 | -0.226 | 0.00648 | -0.008 | -34.829
-2 | -0.164 | 0.00496 | -0.01 | -33.136
-1.5 | -0.103 | 0.00471 | -0.011 | -21.831
-1 | -0.041 | 0.00441 | -0.012 | -9.349
-0.5 | 0.021 | 0.00418 | -0.013 | 4.925
0 | 0.082 | 0.00377 | -0.014 | 21.892
0.5 | 0.144 | 0.00395 | -0.016 | 36.525
1 | 0.206 | 0.00431 | -0.017 | 47.838
1.5 | 0.268 | 0.00465 | -0.018 | 57.678
2 | 0.329 | 0.00501 | -0.019 | 65.717
2.5 | 0.39 | 0.00519 | -0.02 | 75.104
3 | 0.45 | 0.00525 | -0.022 | 85.613
3.5 | 0.508 | 0.00728 | -0.023 | 69.779
4 | 0.567 | 0.00752 | -0.024 | 75.354
4.5 | 0.625 | 0.00784 | -0.025 | 79.682
5 | 0.682 | 0.00811 | -0.026 | 84.138
5.5 | 0.738 | 0.00842 | -0.027 | 87.662
6 | 0.793 | 0.00873 | -0.028 | 90.753
6.5 | 0.845 | 0.00906 | -0.03 | 93.205
7 | 0.895 | 0.00941 | -0.031 | 95.125
7.5 | 0.943 | 0.00977 | -0.032 | 96.504
8 | 0.988 | 0.0102 | -0.033 | 96.803
8.5 | 1.03 | 0.01063 | -0.034 | 96.864
9 | 1.069 | 0.01109 | -0.035 | 96.332
9.5 | 1.104 | 0.01167 | -0.036 | 94.538
10 | 1.135 | 0.01224 | -0.037 | 92.7
10.5 | 1.162 | 0.01288 | -0.038 | 90.247
11 | 1.186 | 0.01353 | -0.039 | 87.647
11.5 | 1.205 | 0.01422 | -0.04 | 84.713
12 | 1.219 | 0.01499 | -0.041 | 81.345
12.5 | 1.23 | 0.01577 | -0.042 | 77.987
13 | 1.234 | 0.01677 | -0.043 | 73.592
13.5 | 1.23 | 0.01773 | -0.044 | 69.392
14 | 1.221 | 0.01892 | -0.045 | 64.533
14.5 | 1.207 | 0.02016 | -0.046 | 59.87
15 | 1.189 | 0.02155 | -0.047 | 55.152
15.5 | 1.167 | 0.02313 | -0.048 | 50.445
16 | 1.14 | 0.02516 | -0.048 | 45.322
16.5 | 1.107 | 0.02866 | -0.049 | 38.631
17 | 1.067 | 0.03435 | -0.049 | 31.071
17.5 | 1.009 | 0.04833 | -0.048 | 20.878
18 | 0.982 | 0.04904 | -0.049 | 20.027

## 108. Re 10M Mach 0.10 (2)
BIGFOIL.COM POLAR EXPORT
NACA66-116 a=0.5
NACA66-116 a=0.5 |  |  |  | Cl Max: | 1.6294 | at alpha= | 20 | deg
XFOIL ncrit=9 |  |  |  | L/D Max: | 93.3091 | at alpha= | 8.5 | deg
Re: | 10000000 |  |  | Cd Min: | 0.03931 | at alpha= | 20 | deg
Mach: | 0.1 |  |  | Cl=0 at alpha= | -0.73313 | deg
|  |  |  | @ Cl=0.1, Cd= | 0.0029332
|  |  |  | @ Cl=0.4, Cd= | 0.0059645
|  |  |  | @ Cl=0.6, Cd= | 0.0073527
alpha (deg) | Cl | Cd | Cm | Cl/Cd
-20 | -1.573 | 0.03321 | -0.0662 | -47.3653
-19.5 | -1.557 | 0.03064 | -0.0645 | -50.8159
-18.5 | -1.5195 | 0.02613 | -0.0605 | -58.1515
-18 | -1.4968 | 0.02425 | -0.0584 | -61.7237
-17.5 | -1.4711 | 0.02266 | -0.0563 | -64.9206
-17 | -1.4444 | 0.02116 | -0.0541 | -68.2609
-16.5 | -1.4149 | 0.01987 | -0.052 | -71.2079
-16 | -1.3841 | 0.01868 | -0.0499 | -74.0953
-15.5 | -1.3529 | 0.01755 | -0.0477 | -77.0883
-15 | -1.3197 | 0.01656 | -0.0455 | -79.692
-14.5 | -1.2833 | 0.01574 | -0.0437 | -81.5311
-14 | -1.2494 | 0.0148 | -0.0413 | -84.4189
-13.5 | -1.2147 | 0.01393 | -0.039 | -87.2003
-13 | -1.1773 | 0.01321 | -0.0369 | -89.1219
-12.5 | -1.1409 | 0.01246 | -0.0345 | -91.565
-12 | -1.1022 | 0.01182 | -0.0325 | -93.2487
-11.5 | -1.0626 | 0.01124 | -0.0304 | -94.5374
-11 | -1.0222 | 0.01074 | -0.0284 | -95.1769
-10.5 | -0.981 | 0.01028 | -0.0264 | -95.428
-10 | -0.9397 | 0.00983 | -0.0243 | -95.5951
-9.5 | -0.8994 | 0.00941 | -0.0219 | -95.5792
-9 | -0.8628 | 0.00899 | -0.0186 | -95.9733
-8.5 | -0.8198 | 0.00867 | -0.0166 | -94.5559
-8 | -0.7713 | 0.00837 | -0.0157 | -92.1505
-7.5 | -0.721 | 0.00808 | -0.0151 | -89.2327
-7 | -0.6696 | 0.00781 | -0.0147 | -85.7362
-6.5 | -0.6182 | 0.0075 | -0.0143 | -82.4267
-6 | -0.5654 | 0.00725 | -0.0141 | -77.9862
-5 | -0.4572 | 0.00682 | -0.0144 | -67.0381
-4.5 | -0.4027 | 0.0066 | -0.0146 | -61.0152
-4 | -0.3471 | 0.00642 | -0.015 | -54.0654
-3.5 | -0.2914 | 0.0062 | -0.0154 | -47
-3 | -0.2353 | 0.006 | -0.0159 | -39.2167
-2.5 | -0.1814 | 0.00566 | -0.016 | -32.0495
-2 | -0.1291 | 0.00522 | -0.0158 | -24.7318
-1.5 | -0.0771 | 0.00474 | -0.0157 | -16.2658
-1 | -0.0261 | 0.00407 | -0.0154 | -6.4128
-0.5 | 0.0228 | 0.00312 | -0.0149 | 7.3077
0 | 0.0806 | 0.00293 | -0.0157 | 27.5085
0.5 | 0.1412 | 0.00294 | -0.0171 | 48.0272
1 | 0.2007 | 0.00297 | -0.0183 | 67.5758
1.5 | 0.2493 | 0.00386 | -0.0176 | 64.5855
2 | 0.2974 | 0.00463 | -0.0168 | 64.2333
2.5 | 0.3449 | 0.00527 | -0.0158 | 65.4459
3 | 0.3922 | 0.00588 | -0.0147 | 66.7007
3.5 | 0.4402 | 0.0064 | -0.0137 | 68.7812
4 | 0.4896 | 0.00682 | -0.013 | 71.7889
4.5 | 0.5418 | 0.00708 | -0.0127 | 76.5254
5 | 0.5931 | 0.00732 | -0.0124 | 81.0246
5.5 | 0.6437 | 0.00756 | -0.0118 | 85.1455
6 | 0.6921 | 0.00785 | -0.0108 | 88.1656
6.5 | 0.7384 | 0.0081 | -0.0095 | 91.1605
7 | 0.7757 | 0.0084 | -0.0062 | 92.3452
7.5 | 0.8146 | 0.00881 | -0.0035 | 92.4631
8 | 0.8556 | 0.0092 | -0.0013 | 93
8.5 | 0.8967 | 0.00961 | 0.0008 | 93.3091
9 | 0.9371 | 0.0101 | 0.0029 | 92.7822
9.5 | 0.9761 | 0.01066 | 0.0051 | 91.5666
10 | 1.0149 | 0.01124 | 0.0073 | 90.2936
10.5 | 1.0549 | 0.01182 | 0.0091 | 89.247
11 | 1.0946 | 0.01242 | 0.011 | 88.132
11.5 | 1.1326 | 0.0131 | 0.013 | 86.458
12 | 1.169 | 0.0139 | 0.0151 | 84.1007
12.5 | 1.2045 | 0.01475 | 0.0173 | 81.661
13 | 1.2387 | 0.01569 | 0.0195 | 78.9484
13.5 | 1.2746 | 0.01654 | 0.0214 | 77.0617
14 | 1.3105 | 0.01746 | 0.0232 | 75.0573
14.5 | 1.3427 | 0.01854 | 0.0253 | 72.4218
15 | 1.3758 | 0.01964 | 0.0272 | 70.0509
15.5 | 1.4063 | 0.02091 | 0.0293 | 67.2549
16 | 1.4351 | 0.0223 | 0.0314 | 64.3543
16.5 | 1.4615 | 0.02388 | 0.0336 | 61.2018
17 | 1.4874 | 0.02553 | 0.0357 | 58.2609
17.5 | 1.509 | 0.02739 | 0.0382 | 55.0931
18 | 1.5474 | 0.02956 | 0.0367 | 52.3478
18.5 | 1.5724 | 0.03153 | 0.0382 | 49.87
19 | 1.5945 | 0.03379 | 0.0397 | 47.1885
19.5 | 1.6131 | 0.03638 | 0.0412 | 44.3403
20 | 1.6294 | 0.03931 | 0.0425 | 41.45

## 109. Re 10M Mach 0.25 (1)
BIGFOIL.COM POLAR EXPORT
NACA66-116 a=0.5
NACA66-116 a=0.5 |  |  |  | Cl Max: | 1.156 | at alpha= | 11.5 | deg
JavaFoil+Calcfoil stall+Eppler ext transition |  |  |  | L/D Max: | 93.553 | at alpha= | 7.5 | deg
Re: | 10000000 |  |  | Cd Min: | 0.00381 | at alpha= | 0 | deg
Mach: | 0.25 |  |  | Cl=0 at alpha= | -0.66667 | deg
|  |  |  | @ Cl=0.1, Cd= | 0.0038552
|  |  |  | @ Cl=0.4, Cd= | 0.00499
|  |  |  | @ Cl=0.6, Cd= | 0.0078363
alpha (deg) | Cl | Cd | Cm | Cl/Cd
-16.5 | -0.583 | 0.12565 | 0.012 | -4.643
-16 | -0.63 | 0.11944 | 0.011 | -5.274
-15.5 | -0.673 | 0.11215 | 0.011 | -6.003
-15 | -0.713 | 0.1045 | 0.011 | -6.818
-14.5 | -0.75 | 0.09454 | 0.011 | -7.937
-14 | -0.782 | 0.08733 | 0.011 | -8.956
-13.5 | -0.933 | 0.02354 | 0.016 | -39.636
-13 | -0.967 | 0.01964 | 0.015 | -49.241
-12.5 | -0.995 | 0.01623 | 0.014 | -61.336
-12 | -1.008 | 0.01481 | 0.013 | -68.034
-11.5 | -1.011 | 0.01379 | 0.012 | -73.298
-11 | -1.007 | 0.01292 | 0.011 | -77.917
-10.5 | -0.996 | 0.01216 | 0.01 | -81.898
-10 | -0.977 | 0.01154 | 0.009 | -84.673
-9.5 | -0.953 | 0.01097 | 0.008 | -86.914
-9 | -0.923 | 0.01046 | 0.007 | -88.277
-8.5 | -0.888 | 0.00998 | 0.006 | -88.942
-8 | -0.848 | 0.0096 | 0.004 | -88.312
-7.5 | -0.803 | 0.00921 | 0.003 | -87.24
-7 | -0.755 | 0.00879 | 0.002 | -85.864
-6.5 | -0.703 | 0.00846 | 0.001 | -83.133
-6 | -0.649 | 0.00815 | 0 | -79.629
-5.5 | -0.593 | 0.00787 | -0.001 | -75.374
-5 | -0.535 | 0.00758 | -0.003 | -70.591
-4.5 | -0.477 | 0.00732 | -0.004 | -65.121
-4 | -0.417 | 0.00623 | -0.005 | -66.91
-3.5 | -0.356 | 0.00641 | -0.006 | -55.539
-3 | -0.294 | 0.00686 | -0.007 | -42.936
-2.5 | -0.232 | 0.0066 | -0.009 | -35.147
-2 | -0.169 | 0.00503 | -0.01 | -33.572
-1.5 | -0.106 | 0.00477 | -0.011 | -22.151
-1 | -0.042 | 0.00443 | -0.012 | -9.573
-0.5 | 0.021 | 0.00421 | -0.014 | 5.023
0 | 0.085 | 0.00381 | -0.015 | 22.249
0.5 | 0.148 | 0.004 | -0.016 | 37.054
1 | 0.212 | 0.00433 | -0.017 | 48.89
1.5 | 0.275 | 0.00471 | -0.019 | 58.511
2 | 0.338 | 0.00493 | -0.02 | 68.531
2.5 | 0.4 | 0.00499 | -0.021 | 80.096
3 | 0.461 | 0.00576 | -0.022 | 79.98
3.5 | 0.521 | 0.00744 | -0.023 | 69.967
4 | 0.581 | 0.00773 | -0.024 | 75.127
4.5 | 0.64 | 0.00806 | -0.026 | 79.486
5 | 0.699 | 0.00835 | -0.027 | 83.703
5.5 | 0.756 | 0.00871 | -0.028 | 86.795
6 | 0.81 | 0.00906 | -0.029 | 89.462
6.5 | 0.862 | 0.00938 | -0.03 | 91.993
7 | 0.912 | 0.0098 | -0.031 | 93.032
7.5 | 0.958 | 0.01024 | -0.033 | 93.553
8 | 1.001 | 0.01073 | -0.034 | 93.236
8.5 | 1.039 | 0.01122 | -0.035 | 92.649
9 | 1.073 | 0.01177 | -0.036 | 91.168
9.5 | 1.102 | 0.01234 | -0.037 | 89.332
10 | 1.125 | 0.01309 | -0.038 | 85.95
10.5 | 1.142 | 0.01383 | -0.039 | 82.551
11 | 1.152 | 0.01466 | -0.04 | 78.586
11.5 | 1.156 | 0.01542 | -0.041 | 75.017
12 | 1.153 | 0.01657 | -0.042 | 69.552
12.5 | 1.142 | 0.01751 | -0.043 | 65.243
13 | 1.122 | 0.01914 | -0.044 | 58.591
13.5 | 1.087 | 0.02067 | -0.045 | 52.587
14 | 1.039 | 0.02365 | -0.046 | 43.944
14.5 | 0.96 | 0.03526 | -0.044 | 27.212
15 | 0.809 | 0.09295 | -0.032 | 8.707
15.5 | 0.749 | 0.10752 | -0.029 | 6.964
16 | 0.691 | 0.11732 | -0.027 | 5.889
16.5 | 0.631 | 0.12469 | -0.027 | 5.063

## 110. Re 10M Mach 0.25 (2)
BIGFOIL.COM POLAR EXPORT
NACA66-116 a=0.5
NACA66-116 a=0.5 |  |  |  | Cl Max: | 1.5629 | at alpha= | 19.5 | deg
XFOIL ncrit=9 |  |  |  | L/D Max: | 87.454 | at alpha= | 8 | deg
Re: | 10000000 |  |  | Cd Min: | 0.05873 | at alpha= | -20 | deg
Mach: | 0.25 |  |  | Cl=0 at alpha= | -0.73361 | deg
|  |  |  | @ Cl=0.1, Cd= | 0.0029426
|  |  |  | @ Cl=0.4, Cd= | 0.0060131
|  |  |  | @ Cl=0.6, Cd= | 0.0074928
alpha (deg) | Cl | Cd | Cm | Cl/Cd
-20 | -1.4263 | 0.05873 | -0.0824 | -24.2857
-19.5 | -1.4499 | 0.05017 | -0.0844 | -28.8997
-19 | -1.4609 | 0.04368 | -0.0844 | -33.4455
-18 | -1.4568 | 0.03439 | -0.0811 | -42.3612
-17.5 | -1.4418 | 0.03117 | -0.0787 | -46.256
-17 | -1.4301 | 0.02795 | -0.0756 | -51.1664
-16.5 | -1.4053 | 0.02573 | -0.0728 | -54.6172
-16 | -1.3843 | 0.02343 | -0.0694 | -59.0824
-15.5 | -1.3545 | 0.02172 | -0.0664 | -62.3619
-15 | -1.3263 | 0.02005 | -0.0631 | -66.1496
-14.5 | -1.2952 | 0.01855 | -0.0599 | -69.8221
-14 | -1.2625 | 0.01721 | -0.0566 | -73.3585
-13.5 | -1.2278 | 0.01603 | -0.0534 | -76.5939
-13 | -1.1871 | 0.01516 | -0.0508 | -78.3047
-12 | -1.1134 | 0.01315 | -0.0445 | -84.6692
-11.5 | -1.0736 | 0.01235 | -0.0416 | -86.9312
-11 | -1.0321 | 0.01167 | -0.039 | -88.4404
-10.5 | -0.9891 | 0.01107 | -0.0365 | -89.3496
-10 | -0.9461 | 0.01048 | -0.0339 | -90.2767
-9.5 | -0.9023 | 0.00997 | -0.0315 | -90.5015
-9 | -0.8589 | 0.0095 | -0.0289 | -90.4105
-8.5 | -0.8175 | 0.00901 | -0.0259 | -90.7325
-8 | -0.7767 | 0.00861 | -0.0226 | -90.2091
-7.5 | -0.7324 | 0.00831 | -0.02 | -88.1348
-7 | -0.6812 | 0.00801 | -0.0188 | -85.0437
-6.5 | -0.6291 | 0.0077 | -0.0179 | -81.7013
-6 | -0.5761 | 0.00741 | -0.0171 | -77.7463
-5.5 | -0.5215 | 0.00716 | -0.0168 | -72.8352
-5 | -0.4658 | 0.00695 | -0.0166 | -67.0216
-4.5 | -0.4103 | 0.0067 | -0.0165 | -61.2388
-4 | -0.3534 | 0.00649 | -0.0167 | -54.453
-3.5 | -0.2963 | 0.00627 | -0.0169 | -47.2568
-3 | -0.2386 | 0.00607 | -0.0173 | -39.3081
-2.5 | -0.1829 | 0.00577 | -0.0174 | -31.6984
-2 | -0.1297 | 0.00532 | -0.017 | -24.3797
-1.5 | -0.0776 | 0.00478 | -0.0165 | -16.2343
-1 | -0.026 | 0.00408 | -0.0161 | -6.3725
-0.5 | 0.0228 | 0.00305 | -0.0152 | 7.4754
0 | 0.0835 | 0.00294 | -0.0163 | 28.4014
0.5 | 0.1461 | 0.00295 | -0.0177 | 49.5254
1 | 0.2077 | 0.00298 | -0.0189 | 69.698
1.5 | 0.2585 | 0.00379 | -0.0183 | 68.2058
2 | 0.3061 | 0.00465 | -0.0171 | 65.828
2.5 | 0.353 | 0.00534 | -0.0156 | 66.1049
3 | 0.3989 | 0.006 | -0.0139 | 66.4833
3.5 | 0.446 | 0.00656 | -0.0124 | 67.9878
4 | 0.4962 | 0.00694 | -0.0113 | 71.4986
4.5 | 0.5482 | 0.00722 | -0.0106 | 75.928
5 | 0.5995 | 0.00749 | -0.0097 | 80.0401
5.5 | 0.6464 | 0.00775 | -0.0079 | 83.4065
6 | 0.6848 | 0.00804 | -0.0043 | 85.1741
6.5 | 0.7273 | 0.0084 | -0.0017 | 86.5833
7 | 0.7694 | 0.00884 | 0.0009 | 87.0362
7.5 | 0.8117 | 0.00932 | 0.0034 | 87.0923
8 | 0.8553 | 0.00978 | 0.0055 | 87.454
8.5 | 0.8978 | 0.0103 | 0.0079 | 87.165
9 | 0.9391 | 0.01091 | 0.0103 | 86.077
10 | 1.0213 | 0.01224 | 0.0152 | 83.4395
10.5 | 1.0624 | 0.01296 | 0.0175 | 81.9753
11 | 1.1029 | 0.01374 | 0.0199 | 80.2693
11.5 | 1.1407 | 0.01463 | 0.0226 | 77.9699
12 | 1.1769 | 0.01568 | 0.0254 | 75.0574
12.5 | 1.2145 | 0.01668 | 0.028 | 72.8118
13 | 1.251 | 0.01776 | 0.0306 | 70.4392
13.5 | 1.2877 | 0.01889 | 0.0332 | 68.1683
14 | 1.3226 | 0.02018 | 0.0358 | 65.5401
14.5 | 1.3535 | 0.02173 | 0.0387 | 62.2872
15 | 1.3839 | 0.02339 | 0.0415 | 59.1663
15.5 | 1.4112 | 0.02531 | 0.0445 | 55.7566
16 | 1.4379 | 0.02736 | 0.0472 | 52.5548
16.5 | 1.4608 | 0.02974 | 0.0501 | 49.119
17 | 1.4871 | 0.03198 | 0.0524 | 46.5009
17.5 | 1.5043 | 0.03479 | 0.0554 | 43.2394
18 | 1.5514 | 0.03852 | 0.0515 | 40.2752
18.5 | 1.5522 | 0.04192 | 0.0561 | 37.0277
19 | 1.557 | 0.04653 | 0.0578 | 33.4623
19.5 | 1.5629 | 0.0514 | 0.0587 | 30.4066
20 | 1.5599 | 0.05745 | 0.0588 | 27.1523

## 111. Re 10M Mach 0.50 (1)
BIGFOIL.COM POLAR EXPORT
NACA66-116 a=0.5
NACA66-116 a=0.5 |  |  |  | Cl Max: | 1.145 | at alpha= | 20 | deg
JavaFoil+Calcfoil stall+Eppler ext transition |  |  |  | L/D Max: | 82.288 | at alpha= | 6 | deg
Re: | 10000000 |  |  | Cd Min: | 0.00395 | at alpha= | 1 | deg
Mach: | 0.5 |  |  | Cl=0 at alpha= | -0.66901 | deg
|  |  |  | @ Cl=0.1, Cd= | 0.0039948
|  |  |  | @ Cl=0.4, Cd= | 0.0055791
|  |  |  | @ Cl=0.6, Cd= | 0.0084786
alpha (deg) | Cl | Cd | Cm | Cl/Cd
-20 | -1.085 | 0.1499 | 0.022 | -7.237
-19.5 | -1.06 | 0.13737 | 0.022 | -7.713
-19 | -1.023 | 0.13904 | 0.019 | -7.359
-18.5 | -0.991 | 0.13579 | 0.018 | -7.301
-18 | -0.971 | 0.13345 | 0.018 | -7.276
-17.5 | -0.947 | 0.12307 | 0.018 | -7.692
-17 | -0.914 | 0.12095 | 0.017 | -7.558
-16.5 | -0.882 | 0.11827 | 0.015 | -7.461
-16 | -0.854 | 0.11234 | 0.014 | -7.601
-15.5 | -0.832 | 0.10974 | 0.014 | -7.581
-15 | -0.804 | 0.10341 | 0.013 | -7.77
-14.5 | -0.776 | 0.09644 | 0.013 | -8.051
-14 | -0.78 | 0.06778 | 0.015 | -11.51
-13.5 | -0.843 | 0.02361 | 0.018 | -35.724
-13 | -0.689 | 0.08947 | 0.01 | -7.704
-12.5 | -0.664 | 0.08084 | 0.01 | -8.22
-12 | -0.631 | 0.08239 | 0.008 | -7.663
-11.5 | -0.724 | 0.01816 | 0.014 | -39.852
-11 | -0.694 | 0.01664 | 0.012 | -41.681
-10.5 | -0.663 | 0.0153 | 0.011 | -43.315
-10 | -0.521 | 0.06616 | 0.005 | -7.873
-9.5 | -0.495 | 0.05878 | 0.005 | -8.429
-9 | -0.563 | 0.014 | 0.007 | -40.208
-8.5 | -0.532 | 0.01279 | 0.006 | -41.597
-8 | -0.575 | 0.04928 | 0.003 | -11.675
-7.5 | -0.781 | 0.01123 | 0.004 | -69.526
-7 | -0.775 | 0.01054 | 0.002 | -73.511
-6.5 | -0.741 | 0.00994 | 0.001 | -74.532
-6 | -0.696 | 0.00943 | 0 | -73.816
-5.5 | -0.643 | 0.00894 | -0.002 | -71.971
-5 | -0.585 | 0.00853 | -0.003 | -68.657
-4.5 | -0.524 | 0.00815 | -0.004 | -64.296
-4 | -0.46 | 0.00779 | -0.006 | -58.955
-3.5 | -0.393 | 0.00746 | -0.007 | -52.77
-3 | -0.326 | 0.00718 | -0.008 | -45.366
-2.5 | -0.257 | 0.00694 | -0.01 | -37.064
-2 | -0.188 | 0.00667 | -0.011 | -28.11
-1.5 | -0.118 | 0.00492 | -0.012 | -23.986
-1 | -0.047 | 0.0047 | -0.014 | -10.097
-0.5 | 0.024 | 0.00439 | -0.015 | 5.389
0 | 0.095 | 0.00398 | -0.017 | 23.823
0.5 | 0.166 | 0.00419 | -0.018 | 39.556
1 | 0.236 | 0.00395 | -0.019 | 59.841
1.5 | 0.306 | 0.00488 | -0.021 | 62.696
2 | 0.375 | 0.00541 | -0.022 | 69.313
2.5 | 0.443 | 0.00587 | -0.023 | 75.48
3 | 0.51 | 0.00797 | -0.024 | 64.009
3.5 | 0.577 | 0.00833 | -0.026 | 69.276
4 | 0.642 | 0.00875 | -0.027 | 73.394
4.5 | 0.706 | 0.00917 | -0.028 | 77.019
5 | 0.767 | 0.00964 | -0.03 | 79.583
5.5 | 0.826 | 0.0101 | -0.031 | 81.765
6 | 0.877 | 0.01066 | -0.032 | 82.288
6.5 | 0.919 | 0.01124 | -0.034 | 81.763
7 | 0.948 | 0.01191 | -0.035 | 79.616
7.5 | 0.953 | 0.01282 | -0.036 | 74.335
8 | 0.903 | 0.01398 | -0.037 | 64.645
8.5 | 0.515 | 0.05188 | -0.022 | 9.919
9 | 0.65 | 0.01533 | -0.04 | 42.423
9.5 | 0.682 | 0.01629 | -0.041 | 41.885
10 | 0.709 | 0.01864 | -0.042 | 38.054
10.5 | 0.622 | 0.06844 | -0.023 | 9.089
11 | 0.648 | 0.07792 | -0.022 | 8.313
11.5 | 0.809 | 0.01984 | -0.046 | 40.785
12 | 0.703 | 0.0812 | -0.024 | 8.655
12.5 | 0.864 | 0.02504 | -0.047 | 34.512
13 | 0.767 | 0.0845 | -0.031 | 9.081
13.5 | 0.79 | 0.09473 | -0.03 | 8.338
14 | 0.947 | 0.03136 | -0.05 | 30.197
14.5 | 0.851 | 0.09562 | -0.034 | 8.897
15 | 0.874 | 0.10625 | -0.033 | 8.223
15.5 | 0.905 | 0.10924 | -0.036 | 8.289
16 | 0.924 | 0.11366 | -0.033 | 8.129
16.5 | 0.958 | 0.11558 | -0.037 | 8.285
17 | 1.001 | 0.10979 | -0.042 | 9.121
17.5 | 1.026 | 0.11867 | -0.042 | 8.644
18 | 1.035 | 0.12994 | -0.038 | 7.962
18.5 | 1.072 | 0.13028 | -0.042 | 8.225
19 | 1.138 | 0.10616 | -0.05 | 10.718
19.5 | 1.134 | 0.14097 | -0.045 | 8.04
20 | 1.145 | 0.16403 | -0.042 | 6.978

## 112. Re 10M Mach 0.50 (2)
BIGFOIL.COM POLAR EXPORT
NACA66-116 a=0.5
NACA66-116 a=0.5 |  |  |  | Cl Max: | 1.0029 | at alpha= | 10.5 | deg
XFOIL ncrit=9 |  |  |  | L/D Max: | 89.2082 | at alpha= | 1.5 | deg
Re: | 10000000 |  |  | Cd Min: | 0.13173 | at alpha= | 15.5 | deg
Mach: | 0.5 |  |  | Cl=0 at alpha= | -0.74568 | deg
|  |  |  | @ Cl=0.1, Cd= | 0.00302
|  |  |  | @ Cl=0.4, Cd= | 0.0065232
|  |  |  | @ Cl=0.6, Cd= | 0.0094233
alpha (deg) | Cl | Cd | Cm | Cl/Cd
-14.5 | -0.5531 | 0.10852 | -0.0456 | -5.0968
-13.5 | -0.5961 | 0.08325 | -0.0628 | -7.1604
-13 | -0.6108 | 0.0702 | -0.0714 | -8.7009
-12.5 | -0.6397 | 0.05556 | -0.081 | -11.5137
-12 | -0.6684 | 0.04287 | -0.0876 | -15.5913
-11.5 | -0.701 | 0.03191 | -0.0907 | -21.968
-11 | -0.7344 | 0.02302 | -0.0901 | -31.9027
-10.5 | -0.7684 | 0.01571 | -0.0864 | -48.9115
-10 | -0.7952 | 0.01002 | -0.0804 | -79.3613
-9.5 | -0.8136 | 0.00548 | -0.0728 | -148.4672
-9 | -0.8119 | 0.00307 | -0.065 | -264.4625
-8.5 | -0.7891 | 0.00213 | -0.0586 | -370.4695
-8 | -0.7555 | 0.00165 | -0.053 | -457.8788
-7.5 | -0.7114 | 0.00141 | -0.0487 | -504.539
-7 | -0.6635 | 0.00125 | -0.0449 | -530.8
-6.5 | -0.6139 | 0.00115 | -0.0415 | -533.8261
-6 | -0.5636 | 0.00107 | -0.0384 | -526.729
-5.5 | -0.5146 | 0.001 | -0.0351 | -514.6
-5 | -0.4647 | 0.00095 | -0.032 | -489.1579
-4.5 | -0.4189 | 0.00092 | -0.028 | -455.3261
-4 | -0.3656 | 0.00089 | -0.0256 | -410.7865
-3.5 | -0.3067 | 0.00085 | -0.0244 | -360.8235
-3 | -0.2461 | 0.00082 | -0.0237 | -300.122
-2.5 | -0.1848 | 0.00079 | -0.0233 | -233.9241
-2 | -0.1297 | 0.00073 | -0.0219 | -177.6712
-1.5 | -0.0782 | 0.00063 | -0.02 | -124.127
-1 | -0.0265 | 0.00052 | -0.0184 | -50.9615
-0.5 | 0.0256 | 0.00036 | -0.0171 | 71.1111
0 | 0.0966 | 0.00302 | -0.0188 | 31.9868
0.5 | 0.1686 | 0.00302 | -0.0204 | 55.8278
1 | 0.2393 | 0.00305 | -0.0219 | 78.459
1.5 | 0.3042 | 0.00341 | -0.0222 | 89.2082
2 | 0.3411 | 0.00478 | -0.0175 | 71.3598
2.5 | 0.3792 | 0.00567 | -0.0128 | 66.8783
3.5 | 0.4204 | 0.00736 | 0.0037 | 57.1196
4 | 0.4645 | 0.00793 | 0.0074 | 58.575
4.5 | 0.5137 | 0.00845 | 0.0102 | 60.7929
5 | 0.5646 | 0.00897 | 0.0127 | 62.9431
5.5 | 0.6138 | 0.0096 | 0.0156 | 63.9375
6 | 0.6647 | 0.01023 | 0.0183 | 64.9756
6.5 | 0.7136 | 0.01094 | 0.0215 | 65.2285
7 | 0.7621 | 0.01173 | 0.0248 | 64.9702
7.5 | 0.8116 | 0.01254 | 0.0282 | 64.7209
8 | 0.8594 | 0.01348 | 0.0319 | 63.7537
8.5 | 0.9044 | 0.0146 | 0.0361 | 61.9452
9 | 0.9448 | 0.01596 | 0.041 | 59.198
9.5 | 0.9801 | 0.01767 | 0.0465 | 55.4669
10 | 0.9989 | 0.02025 | 0.0533 | 49.3284
10.5 | 1.0029 | 0.02386 | 0.0607 | 42.0327
11 | 0.9979 | 0.02856 | 0.0676 | 34.9405
11.5 | 0.9749 | 0.03504 | 0.0733 | 27.8225
12 | 0.9357 | 0.04339 | 0.0766 | 21.5649
12.5 | 0.901 | 0.05252 | 0.0769 | 17.1554
13 | 0.8675 | 0.06305 | 0.0738 | 13.7589
13.5 | 0.8331 | 0.07555 | 0.067 | 11.0271
14 | 0.808 | 0.08881 | 0.0583 | 9.0981
14.5 | 0.7847 | 0.10333 | 0.0481 | 7.5941
15 | 0.7652 | 0.11771 | 0.0391 | 6.5007
15.5 | 0.7469 | 0.13173 | 0.0303 | 5.6699

## 113. Re 12M Mach 0.00 (1)
BIGFOIL.COM POLAR EXPORT
NACA66-116 a=0.5
NACA66-116 a=0.5 |  |  |  | Cl Max: | 1.249 | at alpha= | 13 | deg
JavaFoil+Calcfoil stall+Eppler ext transition |  |  |  | L/D Max: | 101.236 | at alpha= | 8.5 | deg
Re: | 12000000 |  |  | Cd Min: | 0.00452 | at alpha= | 1 | deg
Mach: | 0 |  |  | Cl=0 at alpha= | -0.66393 | deg
|  |  |  | @ Cl=0.1, Cd= | 0.0048187
|  |  |  | @ Cl=0.4, Cd= | 0.005262
|  |  |  | @ Cl=0.6, Cd= | 0.0074529
alpha (deg) | Cl | Cd | Cm | Cl/Cd
-19 | -0.843 | 0.1333 | 0.017 | -6.325
-18.5 | -0.863 | 0.12478 | 0.017 | -6.913
-18 | -0.888 | 0.11013 | 0.017 | -8.062
-17.5 | -0.901 | 0.10762 | 0.016 | -8.369
-17 | -0.944 | 0.07946 | 0.018 | -11.878
-16.5 | -1.047 | 0.03117 | 0.021 | -33.591
-16 | -1.063 | 0.02834 | 0.02 | -37.516
-15.5 | -1.088 | 0.02294 | 0.02 | -47.42
-15 | -1.103 | 0.01989 | 0.019 | -55.455
-14.5 | -1.111 | 0.01814 | 0.018 | -61.227
-14 | -1.117 | 0.01618 | 0.017 | -69.05
-13.5 | -1.116 | 0.01517 | 0.016 | -73.579
-13 | -1.111 | 0.01424 | 0.015 | -78.041
-12.5 | -1.102 | 0.01344 | 0.014 | -82.004
-12 | -1.088 | 0.01268 | 0.013 | -85.843
-11.5 | -1.071 | 0.01189 | 0.012 | -90.082
-11 | -1.049 | 0.0114 | 0.011 | -91.991
-10.5 | -1.023 | 0.01087 | 0.01 | -94.029
-10 | -0.992 | 0.0104 | 0.009 | -95.446
-9.5 | -0.959 | 0.00996 | 0.008 | -96.197
-9 | -0.921 | 0.0096 | 0.007 | -95.95
-8.5 | -0.88 | 0.00921 | 0.005 | -95.581
-8 | -0.836 | 0.00886 | 0.004 | -94.378
-7.5 | -0.79 | 0.00849 | 0.003 | -92.957
-7 | -0.74 | 0.00819 | 0.002 | -90.372
-6.5 | -0.687 | 0.00792 | 0.001 | -86.779
-6 | -0.633 | 0.00765 | 0 | -82.82
-5.5 | -0.578 | 0.00652 | -0.001 | -88.681
-5 | -0.521 | 0.00672 | -0.003 | -77.573
-4.5 | -0.464 | 0.00713 | -0.004 | -65.111
-4 | -0.405 | 0.00688 | -0.005 | -58.873
-3.5 | -0.345 | 0.00666 | -0.006 | -51.887
-3 | -0.285 | 0.00645 | -0.007 | -44.219
-2.5 | -0.225 | 0.00628 | -0.008 | -35.742
-2 | -0.164 | 0.00508 | -0.01 | -32.197
-1.5 | -0.102 | 0.00482 | -0.011 | -21.24
-1 | -0.041 | 0.00495 | -0.012 | -8.299
-0.5 | 0.02 | 0.00478 | -0.013 | 4.279
0 | 0.082 | 0.00481 | -0.014 | 17.046
0.5 | 0.144 | 0.00484 | -0.016 | 29.679
1 | 0.205 | 0.00452 | -0.017 | 45.357
1.5 | 0.267 | 0.00485 | -0.018 | 54.995
2 | 0.327 | 0.00516 | -0.019 | 63.489
2.5 | 0.388 | 0.00525 | -0.02 | 73.847
3 | 0.448 | 0.00531 | -0.021 | 84.239
3.5 | 0.506 | 0.00703 | -0.023 | 71.979
4 | 0.565 | 0.00729 | -0.024 | 77.479
4.5 | 0.623 | 0.00756 | -0.025 | 82.391
5 | 0.68 | 0.00782 | -0.026 | 86.955
5.5 | 0.736 | 0.00813 | -0.027 | 90.529
6 | 0.79 | 0.00844 | -0.028 | 93.632
6.5 | 0.842 | 0.00871 | -0.029 | 96.73
7 | 0.892 | 0.00907 | -0.031 | 98.421
7.5 | 0.94 | 0.00941 | -0.032 | 99.91
8 | 0.986 | 0.00977 | -0.033 | 100.893
8.5 | 1.028 | 0.01016 | -0.034 | 101.236
9 | 1.068 | 0.01061 | -0.035 | 100.642
9.5 | 1.104 | 0.01116 | -0.036 | 98.955
10 | 1.136 | 0.01169 | -0.037 | 97.223
10.5 | 1.165 | 0.01219 | -0.038 | 95.618
11 | 1.19 | 0.0129 | -0.039 | 92.266
11.5 | 1.211 | 0.01359 | -0.04 | 89.112
12 | 1.228 | 0.0143 | -0.041 | 85.867
12.5 | 1.241 | 0.01497 | -0.042 | 82.92
13 | 1.249 | 0.01587 | -0.043 | 78.706
13.5 | 1.248 | 0.01687 | -0.044 | 73.965
14 | 1.243 | 0.01781 | -0.045 | 69.795
14.5 | 1.233 | 0.0189 | -0.046 | 65.251
15 | 1.22 | 0.02011 | -0.047 | 60.639
15.5 | 1.202 | 0.02167 | -0.048 | 55.456
16 | 1.182 | 0.02273 | -0.048 | 52.024
16.5 | 1.154 | 0.02584 | -0.049 | 44.672
17 | 1.126 | 0.02848 | -0.05 | 39.55
17.5 | 1.095 | 0.03214 | -0.05 | 34.059
18 | 1.056 | 0.03841 | -0.05 | 27.502

## 114. Re 12M Mach 0.00 (2)
BIGFOIL.COM POLAR EXPORT
NACA66-116 a=0.5
NACA66-116 a=0.5 |  |  |  | Cl Max: | 1.6539 | at alpha= | 20 | deg
XFOIL ncrit=9 |  |  |  | L/D Max: | 98.9095 | at alpha= | 8.5 | deg
Re: | 12000000 |  |  | Cd Min: | 0.0355 | at alpha= | 20 | deg
Mach: | 0 |  |  | Cl=0 at alpha= | -0.77129 | deg
|  |  |  | @ Cl=0.1, Cd= | 0.0028467
|  |  |  | @ Cl=0.4, Cd= | 0.005902
|  |  |  | @ Cl=0.6, Cd= | 0.0070879
alpha (deg) | Cl | Cd | Cm | Cl/Cd
-20 | -1.5972 | 0.02974 | -0.0606 | -53.7054
-19.5 | -1.5779 | 0.02761 | -0.0589 | -57.1496
-19 | -1.5592 | 0.0255 | -0.0569 | -61.1451
-18.5 | -1.5375 | 0.02367 | -0.0549 | -64.9556
-18 | -1.5125 | 0.02212 | -0.0529 | -68.377
-17.5 | -1.4873 | 0.02064 | -0.0508 | -72.0591
-17 | -1.4593 | 0.01937 | -0.0487 | -75.3382
-16.5 | -1.4286 | 0.01825 | -0.0468 | -78.2795
-16 | -1.3969 | 0.01722 | -0.0448 | -81.1208
-15.5 | -1.3648 | 0.01623 | -0.0427 | -84.0912
-15 | -1.3309 | 0.01537 | -0.0408 | -86.5908
-14.5 | -1.2941 | 0.01463 | -0.039 | -88.4552
-14 | -1.2598 | 0.01381 | -0.0368 | -91.2238
-13.5 | -1.223 | 0.01311 | -0.0349 | -93.2876
-13 | -1.1853 | 0.01249 | -0.033 | -94.8999
-12.5 | -1.1489 | 0.01178 | -0.0307 | -97.5297
-12 | -1.1108 | 0.01118 | -0.0286 | -99.356
-11.5 | -1.072 | 0.01065 | -0.0265 | -100.6573
-11 | -1.032 | 0.01018 | -0.0245 | -101.3752
-10.5 | -0.9914 | 0.00975 | -0.0225 | -101.6821
-10 | -0.9515 | 0.00935 | -0.0202 | -101.7647
-9.5 | -0.9134 | 0.00901 | -0.0173 | -101.3762
-9 | -0.8714 | 0.00869 | -0.0153 | -100.2762
-8.5 | -0.8242 | 0.00835 | -0.0142 | -98.7066
-8 | -0.775 | 0.00804 | -0.0136 | -96.393
-7.5 | -0.7242 | 0.00776 | -0.0132 | -93.3247
-7 | -0.6722 | 0.00752 | -0.0131 | -89.3883
-6.5 | -0.6201 | 0.00725 | -0.0129 | -85.531
-6 | -0.5673 | 0.007 | -0.0129 | -81.0429
-5.5 | -0.5133 | 0.00679 | -0.0131 | -75.5965
-5 | -0.4586 | 0.0066 | -0.0134 | -69.4848
-4.5 | -0.404 | 0.00637 | -0.0137 | -63.4223
-4 | -0.3483 | 0.00618 | -0.0142 | -56.3592
-3.5 | -0.2926 | 0.00598 | -0.0147 | -48.9298
-3 | -0.2365 | 0.00581 | -0.0153 | -40.7057
-2.5 | -0.1816 | 0.00556 | -0.0156 | -32.6619
-1.5 | -0.0753 | 0.00473 | -0.0158 | -15.9197
-1 | -0.0239 | 0.00414 | -0.0156 | -5.7729
0 | 0.0806 | 0.00285 | -0.0157 | 28.2807
0.5 | 0.1401 | 0.00284 | -0.017 | 49.331
1 | 0.1959 | 0.00321 | -0.0176 | 61.028
1.5 | 0.2428 | 0.00412 | -0.0166 | 58.932
2 | 0.293 | 0.00471 | -0.0162 | 62.2081
3 | 0.3905 | 0.00582 | -0.0148 | 67.0962
3.5 | 0.4403 | 0.00625 | -0.0142 | 70.448
4 | 0.4915 | 0.00659 | -0.0139 | 74.5827
4.5 | 0.5441 | 0.00684 | -0.0138 | 79.5468
5 | 0.5965 | 0.00707 | -0.0137 | 84.3706
5.5 | 0.6474 | 0.00733 | -0.0133 | 88.322
6 | 0.6975 | 0.00757 | -0.0128 | 92.14
6.5 | 0.7464 | 0.00782 | -0.012 | 95.4476
7 | 0.7905 | 0.0081 | -0.0103 | 97.5926
7.5 | 0.8268 | 0.00842 | -0.007 | 98.1948
8 | 0.867 | 0.00878 | -0.0046 | 98.7472
8.5 | 0.907 | 0.00917 | -0.0024 | 98.9095
9 | 0.9465 | 0.00962 | -0.0002 | 98.3888
9.5 | 0.9853 | 0.01014 | 0.0021 | 97.1696
10 | 1.0255 | 0.01064 | 0.0039 | 96.3816
10.5 | 1.065 | 0.01116 | 0.0058 | 95.4301
11 | 1.1043 | 0.01173 | 0.0077 | 94.1432
11.5 | 1.1422 | 0.01237 | 0.0096 | 92.3363
12 | 1.1778 | 0.01312 | 0.0118 | 89.7713
12.5 | 1.2128 | 0.01394 | 0.014 | 87.0014
13 | 1.2498 | 0.01468 | 0.0158 | 85.1362
13.5 | 1.2855 | 0.01549 | 0.0176 | 82.989
14 | 1.3208 | 0.01633 | 0.0194 | 80.8818
14.5 | 1.354 | 0.01732 | 0.0213 | 78.1755
15 | 1.3865 | 0.01833 | 0.0232 | 75.641
15.5 | 1.4164 | 0.01955 | 0.0253 | 72.4501
16 | 1.4469 | 0.02075 | 0.0272 | 69.7301
16.5 | 1.473 | 0.02224 | 0.0294 | 66.232
17 | 1.4999 | 0.02371 | 0.0313 | 63.2602
17.5 | 1.5268 | 0.02522 | 0.0332 | 60.5393
18 | 1.5484 | 0.02695 | 0.0355 | 57.4545
18.5 | 1.5925 | 0.02877 | 0.0331 | 55.3528
19 | 1.6159 | 0.03071 | 0.0347 | 52.618
19.5 | 1.6358 | 0.03302 | 0.0362 | 49.5397
20 | 1.6539 | 0.0355 | 0.0377 | 46.5887

## 115. Re 12M Mach 0.10 (1)
BIGFOIL.COM POLAR EXPORT
NACA66-116 a=0.5
NACA66-116 a=0.5 |  |  |  | Cl Max: | 1.236 | at alpha= | 13 | deg
JavaFoil+Calcfoil stall+Eppler ext transition |  |  |  | L/D Max: | 100.513 | at alpha= | 8.5 | deg
Re: | 12000000 |  |  | Cd Min: | 0.0045 | at alpha= | 1 | deg
Mach: | 0.1 |  |  | Cl=0 at alpha= | -0.66936 | deg
|  |  |  | @ Cl=0.1, Cd= | 0.0048216
|  |  |  | @ Cl=0.4, Cd= | 0.0055444
|  |  |  | @ Cl=0.6, Cd= | 0.0074807
alpha (deg) | Cl | Cd | Cm | Cl/Cd
-18.5 | -0.811 | 0.13103 | 0.016 | -6.191
-18 | -0.831 | 0.12491 | 0.015 | -6.655
-17.5 | -0.852 | 0.11661 | 0.015 | -7.308
-17 | -0.881 | 0.10073 | 0.016 | -8.743
-16.5 | -0.927 | 0.07275 | 0.018 | -12.746
-16 | -0.958 | 0.05952 | 0.018 | -16.097
-15.5 | -1.047 | 0.02623 | 0.019 | -39.916
-15 | -1.07 | 0.02181 | 0.019 | -49.045
-14.5 | -1.086 | 0.01896 | 0.018 | -57.262
-14 | -1.095 | 0.01714 | 0.017 | -63.876
-13.5 | -1.099 | 0.01564 | 0.016 | -70.254
-13 | -1.097 | 0.01459 | 0.015 | -75.193
-12.5 | -1.091 | 0.0138 | 0.014 | -79.034
-12 | -1.08 | 0.01288 | 0.013 | -83.861
-11.5 | -1.065 | 0.0121 | 0.012 | -88.012
-11 | -1.045 | 0.01151 | 0.011 | -90.749
-10.5 | -1.02 | 0.01102 | 0.01 | -92.623
-10 | -0.992 | 0.01049 | 0.009 | -94.576
-9.5 | -0.959 | 0.01004 | 0.008 | -95.49
-9 | -0.922 | 0.00964 | 0.007 | -95.689
-8.5 | -0.882 | 0.00927 | 0.006 | -95.174
-8 | -0.838 | 0.00891 | 0.004 | -94.072
-7.5 | -0.792 | 0.00856 | 0.003 | -92.497
-7 | -0.742 | 0.00825 | 0.002 | -89.991
-6.5 | -0.69 | 0.00795 | 0.001 | -86.737
-6 | -0.636 | 0.00767 | 0 | -82.882
-5.5 | -0.58 | 0.00653 | -0.001 | -88.817
-5 | -0.524 | 0.00673 | -0.003 | -77.772
-4.5 | -0.466 | 0.0072 | -0.004 | -64.768
-4 | -0.407 | 0.00697 | -0.005 | -58.435
-3.5 | -0.347 | 0.00674 | -0.006 | -51.53
-3 | -0.287 | 0.00644 | -0.007 | -44.478
-2.5 | -0.226 | 0.00633 | -0.008 | -35.683
-2 | -0.164 | 0.00514 | -0.01 | -31.994
-1.5 | -0.103 | 0.00487 | -0.011 | -21.127
-1 | -0.041 | 0.00495 | -0.012 | -8.336
-0.5 | 0.021 | 0.00475 | -0.013 | 4.328
0 | 0.082 | 0.00481 | -0.014 | 17.127
0.5 | 0.144 | 0.00485 | -0.016 | 29.775
1 | 0.206 | 0.0045 | -0.017 | 45.865
1.5 | 0.268 | 0.00488 | -0.018 | 54.954
2 | 0.329 | 0.00519 | -0.019 | 63.375
2.5 | 0.39 | 0.00528 | -0.02 | 73.846
3 | 0.449 | 0.00684 | -0.022 | 65.641
3.5 | 0.508 | 0.00708 | -0.023 | 71.849
4 | 0.567 | 0.00731 | -0.024 | 77.583
4.5 | 0.625 | 0.00761 | -0.025 | 82.222
5 | 0.683 | 0.00787 | -0.026 | 86.745
5.5 | 0.739 | 0.00819 | -0.027 | 90.274
6 | 0.793 | 0.00848 | -0.028 | 93.493
6.5 | 0.846 | 0.00877 | -0.03 | 96.394
7 | 0.896 | 0.0091 | -0.031 | 98.379
7.5 | 0.943 | 0.00947 | -0.032 | 99.627
8 | 0.989 | 0.00985 | -0.033 | 100.368
8.5 | 1.031 | 0.01025 | -0.034 | 100.513
9 | 1.07 | 0.01071 | -0.035 | 99.865
9.5 | 1.105 | 0.01129 | -0.036 | 97.877
10 | 1.136 | 0.01185 | -0.037 | 95.865
10.5 | 1.164 | 0.01244 | -0.038 | 93.582
11 | 1.187 | 0.01309 | -0.039 | 90.675
11.5 | 1.206 | 0.01379 | -0.04 | 87.475
12 | 1.221 | 0.01451 | -0.041 | 84.141
12.5 | 1.231 | 0.01533 | -0.042 | 80.275
13 | 1.236 | 0.01616 | -0.043 | 76.459
13.5 | 1.231 | 0.01723 | -0.044 | 71.474
14 | 1.222 | 0.01822 | -0.045 | 67.096
14.5 | 1.209 | 0.01937 | -0.046 | 62.386
15 | 1.19 | 0.02087 | -0.047 | 57.025
15.5 | 1.169 | 0.02217 | -0.048 | 52.722
16 | 1.142 | 0.02433 | -0.049 | 46.92
16.5 | 1.109 | 0.02762 | -0.049 | 40.169
17 | 1.074 | 0.03139 | -0.049 | 34.22
17.5 | 1.034 | 0.03711 | -0.05 | 27.861
18 | 1.003 | 0.03895 | -0.05 | 25.747

## 116. Re 12M Mach 0.10 (2)
BIGFOIL.COM POLAR EXPORT
NACA66-116 a=0.5
NACA66-116 a=0.5 |  |  |  | Cl Max: | 1.651 | at alpha= | 20 | deg
XFOIL ncrit=9 |  |  |  | L/D Max: | 97.7878 | at alpha= | 8 | deg
Re: | 12000000 |  |  | Cd Min: | 0.0376 | at alpha= | 20 | deg
Mach: | 0.1 |  |  | Cl=0 at alpha= | -0.7759 | deg
|  |  |  | @ Cl=0.1, Cd= | 0.0028468
|  |  |  | @ Cl=0.4, Cd= | 0.0059127
|  |  |  | @ Cl=0.6, Cd= | 0.0071087
alpha (deg) | Cl | Cd | Cm | Cl/Cd
-20 | -1.5915 | 0.0319 | -0.0652 | -49.8903
-19.5 | -1.5749 | 0.02938 | -0.0634 | -53.6045
-19 | -1.5575 | 0.02704 | -0.0613 | -57.5999
-18.5 | -1.5374 | 0.02495 | -0.0592 | -61.6192
-18 | -1.5128 | 0.02325 | -0.0571 | -65.0667
-17.5 | -1.4887 | 0.02158 | -0.0547 | -68.9852
-17 | -1.4618 | 0.02015 | -0.0524 | -72.5459
-16.5 | -1.4322 | 0.01891 | -0.0502 | -75.7377
-16 | -1.4015 | 0.01775 | -0.048 | -78.9577
-15.5 | -1.3683 | 0.01674 | -0.0459 | -81.7384
-15 | -1.3344 | 0.0158 | -0.0437 | -84.4557
-14.5 | -1.2985 | 0.01499 | -0.0417 | -86.6244
-14 | -1.264 | 0.01412 | -0.0394 | -89.5184
-13.5 | -1.2255 | 0.01344 | -0.0375 | -91.183
-13 | -1.187 | 0.0128 | -0.0356 | -92.7344
-12.5 | -1.1514 | 0.01202 | -0.033 | -95.7903
-12 | -1.1132 | 0.01139 | -0.0308 | -97.7349
-11.5 | -1.0742 | 0.01081 | -0.0285 | -99.371
-11 | -1.0338 | 0.01032 | -0.0265 | -100.1744
-10.5 | -0.9928 | 0.00986 | -0.0244 | -100.6897
-10 | -0.952 | 0.00944 | -0.0221 | -100.8475
-9.5 | -0.9124 | 0.00907 | -0.0195 | -100.5954
-9 | -0.8737 | 0.00876 | -0.0165 | -99.7374
-8.5 | -0.8268 | 0.0084 | -0.0153 | -98.4286
-8 | -0.7778 | 0.00808 | -0.0145 | -96.2624
-7.5 | -0.727 | 0.0078 | -0.0139 | -93.2051
-7 | -0.675 | 0.00755 | -0.0137 | -89.404
-6.5 | -0.6226 | 0.00729 | -0.0135 | -85.4047
-6 | -0.5696 | 0.00703 | -0.0134 | -81.0242
-5.5 | -0.5155 | 0.00682 | -0.0135 | -75.5865
-5 | -0.4605 | 0.00662 | -0.0138 | -69.5619
-4.5 | -0.4055 | 0.00639 | -0.014 | -63.4585
-4 | -0.3496 | 0.00619 | -0.0145 | -56.4782
-3.5 | -0.2936 | 0.00599 | -0.015 | -49.015
-3 | -0.2372 | 0.00582 | -0.0155 | -40.756
-2.5 | -0.182 | 0.00558 | -0.0159 | -32.6165
-2 | -0.1288 | 0.00518 | -0.0159 | -24.8649
-1.5 | -0.0754 | 0.00473 | -0.0159 | -15.9408
-1 | -0.0238 | 0.00414 | -0.0158 | -5.7488
-0.5 | 0.0293 | 0.00362 | -0.0159 | 8.0939
0 | 0.0811 | 0.00285 | -0.0158 | 28.4561
0.5 | 0.141 | 0.00284 | -0.0171 | 49.6479
1 | 0.1975 | 0.00318 | -0.0177 | 62.1069
2 | 0.2944 | 0.00472 | -0.0163 | 62.3729
2.5 | 0.344 | 0.0053 | -0.0156 | 64.9057
3 | 0.392 | 0.00584 | -0.0147 | 67.1233
3.5 | 0.4415 | 0.00629 | -0.014 | 70.1908
4 | 0.493 | 0.00661 | -0.0136 | 74.584
4.5 | 0.5458 | 0.00686 | -0.0135 | 79.5627
5 | 0.5983 | 0.0071 | -0.0133 | 84.2676
5.5 | 0.6492 | 0.00736 | -0.0128 | 88.2065
6 | 0.6992 | 0.00761 | -0.0122 | 91.8791
6.5 | 0.7478 | 0.00786 | -0.0113 | 95.1399
7 | 0.7874 | 0.00813 | -0.0085 | 96.8512
7.5 | 0.8255 | 0.00849 | -0.0055 | 97.232
8 | 0.8664 | 0.00886 | -0.0032 | 97.7878
8.5 | 0.9068 | 0.00928 | -0.001 | 97.7155
9 | 0.9465 | 0.00975 | 0.0013 | 97.0769
9.5 | 0.9857 | 0.01029 | 0.0036 | 95.792
10 | 1.0269 | 0.01079 | 0.0054 | 95.1715
10.5 | 1.0668 | 0.01133 | 0.0073 | 94.1571
11 | 1.1057 | 0.01194 | 0.0093 | 92.6047
11.5 | 1.1434 | 0.01263 | 0.0115 | 90.5305
12 | 1.1799 | 0.01339 | 0.0137 | 88.118
12.5 | 1.2153 | 0.01424 | 0.0159 | 85.3441
13 | 1.2519 | 0.01502 | 0.0179 | 83.3489
13.5 | 1.2891 | 0.01583 | 0.0196 | 81.434
14 | 1.3234 | 0.01676 | 0.0217 | 78.9618
14.5 | 1.3562 | 0.01783 | 0.0238 | 76.0628
15 | 1.3896 | 0.01887 | 0.0258 | 73.6407
15.5 | 1.4179 | 0.02023 | 0.0281 | 70.089
16.5 | 1.4759 | 0.02303 | 0.0323 | 64.086
17 | 1.5018 | 0.02465 | 0.0344 | 60.9249
17.5 | 1.5286 | 0.02624 | 0.0363 | 58.2546
18 | 1.5511 | 0.02802 | 0.0387 | 55.3569
18.5 | 1.5957 | 0.03001 | 0.0363 | 53.1723
19 | 1.6159 | 0.03232 | 0.0381 | 49.9969
19.5 | 1.6339 | 0.03487 | 0.0399 | 46.8569
20 | 1.651 | 0.0376 | 0.0414 | 43.9096

## 117. Re 12M Mach 0.25 (1)
BIGFOIL.COM POLAR EXPORT
NACA66-116 a=0.5
NACA66-116 a=0.5 |  |  |  | Cl Max: | 1.157 | at alpha= | 11.5 | deg
JavaFoil+Calcfoil stall+Eppler ext transition |  |  |  | L/D Max: | 96.964 | at alpha= | 7.5 | deg
Re: | 12000000 |  |  | Cd Min: | 0.00459 | at alpha= | 1 | deg
Mach: | 0.25 |  |  | Cl=0 at alpha= | -0.66667 | deg
|  |  |  | @ Cl=0.1, Cd= | 0.0048419
|  |  |  | @ Cl=0.4, Cd= | 0.00508
|  |  |  | @ Cl=0.6, Cd= | 0.0076154
alpha (deg) | Cl | Cd | Cm | Cl/Cd
-16.5 | -0.584 | 0.12582 | 0.012 | -4.639
-16 | -0.63 | 0.11899 | 0.011 | -5.296
-15.5 | -0.674 | 0.11085 | 0.011 | -6.077
-15 | -0.713 | 0.10343 | 0.011 | -6.894
-14.5 | -0.753 | 0.09209 | 0.011 | -8.174
-14 | -0.79 | 0.08126 | 0.012 | -9.718
-13.5 | -0.916 | 0.02833 | 0.016 | -32.332
-13 | -0.97 | 0.01862 | 0.015 | -52.103
-12.5 | -0.997 | 0.01569 | 0.014 | -63.54
-12 | -1.009 | 0.01435 | 0.013 | -70.273
-11.5 | -1.012 | 0.01336 | 0.012 | -75.769
-11 | -1.008 | 0.01257 | 0.011 | -80.207
-10.5 | -0.997 | 0.01173 | 0.01 | -84.977
-10 | -0.979 | 0.01109 | 0.009 | -88.232
-9.5 | -0.954 | 0.01063 | 0.008 | -89.779
-9 | -0.924 | 0.01013 | 0.007 | -91.187
-8.5 | -0.888 | 0.00969 | 0.006 | -91.735
-8 | -0.848 | 0.00931 | 0.005 | -91.148
-7.5 | -0.804 | 0.00892 | 0.003 | -90.174
-7 | -0.756 | 0.00854 | 0.002 | -88.511
-6.5 | -0.704 | 0.00821 | 0.001 | -85.683
-6 | -0.65 | 0.0079 | 0 | -82.232
-5.5 | -0.593 | 0.00761 | -0.001 | -77.979
-5 | -0.536 | 0.00735 | -0.003 | -72.878
-4.5 | -0.477 | 0.00627 | -0.004 | -76.128
-4 | -0.417 | 0.00642 | -0.005 | -64.974
-3.5 | -0.356 | 0.00685 | -0.006 | -52.047
-3 | -0.294 | 0.00657 | -0.007 | -44.786
-2.5 | -0.232 | 0.00643 | -0.009 | -36.05
-2 | -0.169 | 0.00521 | -0.01 | -32.413
-1.5 | -0.106 | 0.0049 | -0.011 | -21.578
-1 | -0.042 | 0.00495 | -0.012 | -8.564
-0.5 | 0.021 | 0.00483 | -0.014 | 4.378
0 | 0.085 | 0.00483 | -0.015 | 17.558
0.5 | 0.148 | 0.00488 | -0.016 | 30.366
1 | 0.212 | 0.00459 | -0.017 | 46.108
1.5 | 0.275 | 0.00494 | -0.019 | 55.715
2 | 0.338 | 0.00502 | -0.02 | 67.287
2.5 | 0.4 | 0.00508 | -0.021 | 78.638
3 | 0.46 | 0.00698 | -0.022 | 65.897
3.5 | 0.521 | 0.00723 | -0.023 | 72.101
4 | 0.582 | 0.00753 | -0.024 | 77.254
4.5 | 0.641 | 0.00781 | -0.026 | 82.055
5 | 0.699 | 0.0081 | -0.027 | 86.293
5.5 | 0.756 | 0.00844 | -0.028 | 89.671
6 | 0.811 | 0.00879 | -0.029 | 92.3
6.5 | 0.863 | 0.00913 | -0.03 | 94.511
7 | 0.913 | 0.00948 | -0.031 | 96.218
7.5 | 0.959 | 0.00989 | -0.033 | 96.964
8 | 1.002 | 0.01036 | -0.034 | 96.657
8.5 | 1.04 | 0.01084 | -0.035 | 95.989
9 | 1.074 | 0.01139 | -0.036 | 94.273
9.5 | 1.103 | 0.01195 | -0.037 | 92.338
10 | 1.126 | 0.01267 | -0.038 | 88.848
10.5 | 1.143 | 0.01336 | -0.039 | 85.598
11 | 1.154 | 0.01422 | -0.04 | 81.136
11.5 | 1.157 | 0.01499 | -0.041 | 77.218
12 | 1.154 | 0.01606 | -0.042 | 71.85
12.5 | 1.144 | 0.01687 | -0.043 | 67.799
13 | 1.123 | 0.01833 | -0.044 | 61.307
13.5 | 1.089 | 0.0198 | -0.045 | 54.997
14 | 1.043 | 0.02233 | -0.046 | 46.707
14.5 | 0.981 | 0.02751 | -0.046 | 35.671
15 | 0.829 | 0.07792 | -0.037 | 10.639
15.5 | 0.75 | 0.1058 | -0.029 | 7.088
16 | 0.692 | 0.1152 | -0.028 | 6.008
16.5 | 0.631 | 0.12325 | -0.027 | 5.124

## 118. Re 12M Mach 0.25 (2)
BIGFOIL.COM POLAR EXPORT
NACA66-116 a=0.5
NACA66-116 a=0.5 |  |  |  | Cl Max: | 1.6001 | at alpha= | 18.5 | deg
XFOIL ncrit=9 |  |  |  | L/D Max: | 92.0191 | at alpha= | 8 | deg
Re: | 12000000 |  |  | Cd Min: | 0.05478 | at alpha= | 20 | deg
Mach: | 0.25 |  |  | Cl=0 at alpha= | -0.7809 | deg
|  |  |  | @ Cl=0.1, Cd= | 0.00285
|  |  |  | @ Cl=0.4, Cd= | 0.0059462
|  |  |  | @ Cl=0.6, Cd= | 0.007222
alpha (deg) | Cl | Cd | Cm | Cl/Cd
-20 | -1.4652 | 0.0547 | -0.084 | -26.7861
-19.5 | -1.4687 | 0.04839 | -0.0849 | -30.3513
-19 | -1.4862 | 0.04155 | -0.0844 | -35.769
-18.5 | -1.4907 | 0.03637 | -0.0827 | -40.9871
-18 | -1.4841 | 0.03242 | -0.0803 | -45.7773
-17.5 | -1.4753 | 0.02893 | -0.0773 | -50.9955
-17 | -1.4591 | 0.02611 | -0.074 | -55.8828
-16.5 | -1.4338 | 0.02403 | -0.071 | -59.6671
-16 | -1.4092 | 0.02199 | -0.0676 | -64.0837
-15.5 | -1.3782 | 0.02043 | -0.0645 | -67.4596
-15 | -1.3479 | 0.01889 | -0.0612 | -71.3552
-14.5 | -1.315 | 0.01755 | -0.0579 | -74.9288
-14 | -1.2797 | 0.01635 | -0.0548 | -78.2691
-13.5 | -1.2434 | 0.01526 | -0.0517 | -81.481
-13 | -1.2032 | 0.01441 | -0.049 | -83.4976
-12.5 | -1.1632 | 0.01357 | -0.0461 | -85.7185
-12 | -1.1243 | 0.0127 | -0.0431 | -88.5276
-11.5 | -1.085 | 0.01189 | -0.0401 | -91.2532
-11 | -1.0436 | 0.01121 | -0.0373 | -93.0955
-10.5 | -1.0009 | 0.0106 | -0.0347 | -94.4245
-10 | -0.9578 | 0.01006 | -0.0321 | -95.2087
-9.5 | -0.9141 | 0.00958 | -0.0295 | -95.4175
-9 | -0.8698 | 0.00917 | -0.027 | -94.8528
-8.5 | -0.8283 | 0.00871 | -0.0239 | -95.0976
-8 | -0.7893 | 0.00835 | -0.0202 | -94.5269
-7.5 | -0.7401 | 0.00802 | -0.0186 | -92.2818
-7 | -0.6881 | 0.00774 | -0.0176 | -88.9018
-6.5 | -0.6347 | 0.00748 | -0.0169 | -84.8529
-6 | -0.581 | 0.0072 | -0.0163 | -80.6944
-5.5 | -0.5261 | 0.00694 | -0.0159 | -75.8069
-5 | -0.4699 | 0.00672 | -0.0159 | -69.9256
-4.5 | -0.4134 | 0.00649 | -0.0159 | -63.698
-4 | -0.3564 | 0.00627 | -0.0161 | -56.8421
-3.5 | -0.2988 | 0.00607 | -0.0165 | -49.2257
-3 | -0.2408 | 0.00589 | -0.0169 | -40.8829
-2.5 | -0.1837 | 0.00568 | -0.0172 | -32.3415
-2 | -0.1294 | 0.00527 | -0.017 | -24.5541
-1.5 | -0.0758 | 0.00477 | -0.0168 | -15.891
-1 | -0.0234 | 0.00416 | -0.0165 | -5.625
-0.5 | 0.03 | 0.00355 | -0.0164 | 8.4507
0 | 0.0841 | 0.00285 | -0.0164 | 29.5088
0.5 | 0.146 | 0.00285 | -0.0177 | 51.2281
1 | 0.2055 | 0.00309 | -0.0186 | 66.5049
1.5 | 0.2523 | 0.00409 | -0.0172 | 61.687
2 | 0.3024 | 0.00474 | -0.0165 | 63.7975
2.5 | 0.3517 | 0.00537 | -0.0154 | 65.4935
3 | 0.3994 | 0.00594 | -0.014 | 67.2391
3.5 | 0.4478 | 0.00644 | -0.0127 | 69.5342
4 | 0.5003 | 0.00674 | -0.0121 | 74.2285
4.5 | 0.5533 | 0.007 | -0.0115 | 79.0429
5 | 0.6059 | 0.00725 | -0.0109 | 83.5724
5.5 | 0.6555 | 0.00754 | -0.0096 | 86.9363
6 | 0.6978 | 0.00777 | -0.0068 | 89.8069
6.5 | 0.7378 | 0.00812 | -0.0036 | 90.8621
7 | 0.7791 | 0.00854 | -0.0007 | 91.2295
7.5 | 0.8226 | 0.00895 | 0.0016 | 91.9106
8 | 0.8659 | 0.00941 | 0.0039 | 92.0191
8.5 | 0.9076 | 0.00995 | 0.0064 | 91.2161
9 | 0.9488 | 0.01053 | 0.0089 | 90.1045
9.5 | 0.9911 | 0.01112 | 0.0112 | 89.1277
10 | 1.0339 | 0.01173 | 0.0134 | 88.1415
10.5 | 1.0745 | 0.01244 | 0.0159 | 86.3746
11 | 1.1138 | 0.01323 | 0.0185 | 84.1875
11.5 | 1.1518 | 0.01413 | 0.0213 | 81.5145
12 | 1.191 | 0.015 | 0.0238 | 79.4
12.5 | 1.2284 | 0.01599 | 0.0265 | 76.823
13 | 1.2663 | 0.01699 | 0.029 | 74.5321
13.5 | 1.3031 | 0.01809 | 0.0316 | 72.0343
14 | 1.3368 | 0.01939 | 0.0345 | 68.9428
14.5 | 1.3684 | 0.02089 | 0.0374 | 65.505
15 | 1.3997 | 0.02246 | 0.0403 | 62.3197
15.5 | 1.4285 | 0.02426 | 0.0432 | 58.8829
16 | 1.4581 | 0.02609 | 0.0458 | 55.8873
16.5 | 1.483 | 0.0283 | 0.0487 | 52.4028
17 | 1.5104 | 0.03043 | 0.0511 | 49.6352
17.5 | 1.5313 | 0.0331 | 0.0538 | 46.2628
18 | 1.5501 | 0.03579 | 0.0566 | 43.311
18.5 | 1.6001 | 0.04032 | 0.051 | 39.685
20 | 1.5872 | 0.05478 | 0.0593 | 28.9741

## 119. Re 12M Mach 0.50 (1)
BIGFOIL.COM POLAR EXPORT
NACA66-116 a=0.5
NACA66-116 a=0.5 |  |  |  | Cl Max: | 1.143 | at alpha= | 20 | deg
JavaFoil+Calcfoil stall+Eppler ext transition |  |  |  | L/D Max: | 84.965 | at alpha= | 6 | deg
Re: | 12000000 |  |  | Cd Min: | 0.00411 | at alpha= | 0.5 | deg
Mach: | 0.5 |  |  | Cl=0 at alpha= | -0.66901 | deg
|  |  |  | @ Cl=0.1, Cd= | 0.0049829
|  |  |  | @ Cl=0.4, Cd= | 0.0057128
|  |  |  | @ Cl=0.6, Cd= | 0.0082129
alpha (deg) | Cl | Cd | Cm | Cl/Cd
-20 | -1.079 | 0.16721 | 0.021 | -6.455
-19.5 | -1.056 | 0.14566 | 0.021 | -7.249
-19 | -1.023 | 0.14669 | 0.019 | -6.976
-18.5 | -0.995 | 0.14093 | 0.018 | -7.058
-18 | -0.972 | 0.13095 | 0.019 | -7.426
-17.5 | -0.951 | 0.1179 | 0.019 | -8.069
-17 | -0.918 | 0.11679 | 0.017 | -7.861
-16.5 | -0.884 | 0.11579 | 0.015 | -7.633
-16 | -0.856 | 0.11071 | 0.014 | -7.733
-15.5 | -0.834 | 0.10683 | 0.015 | -7.804
-15 | -0.807 | 0.09961 | 0.014 | -8.101
-14.5 | -0.783 | 0.09083 | 0.014 | -8.618
-14 | -0.866 | 0.02774 | 0.019 | -31.206
-13.5 | -0.848 | 0.02208 | 0.018 | -38.402
-13 | -0.69 | 0.08807 | 0.01 | -7.837
-12.5 | -0.668 | 0.07774 | 0.01 | -8.588
-12 | -0.632 | 0.08043 | 0.008 | -7.856
-11.5 | -0.725 | 0.01738 | 0.014 | -41.734
-11 | -0.695 | 0.01606 | 0.012 | -43.246
-10.5 | -0.664 | 0.01479 | 0.011 | -44.876
-10 | -0.521 | 0.06627 | 0.005 | -7.861
-9.5 | -0.497 | 0.05706 | 0.005 | -8.718
-9 | -0.564 | 0.01346 | 0.008 | -41.889
-8.5 | -0.533 | 0.01236 | 0.006 | -43.089
-8 | -0.576 | 0.04895 | 0.003 | -11.766
-7.5 | -0.781 | 0.01086 | 0.004 | -71.958
-7 | -0.776 | 0.0102 | 0.002 | -76.067
-6.5 | -0.742 | 0.00962 | 0.001 | -77.092
-6 | -0.697 | 0.00912 | 0 | -76.373
-5.5 | -0.644 | 0.00867 | -0.002 | -74.272
-5 | -0.586 | 0.00823 | -0.003 | -71.155
-4.5 | -0.524 | 0.00788 | -0.004 | -66.502
-4 | -0.46 | 0.00755 | -0.006 | -60.943
-3.5 | -0.394 | 0.0072 | -0.007 | -54.654
-3 | -0.326 | 0.00695 | -0.008 | -46.896
-2.5 | -0.257 | 0.00674 | -0.01 | -38.157
-2 | -0.188 | 0.00654 | -0.011 | -28.69
-1.5 | -0.118 | 0.00507 | -0.012 | -23.31
-1 | -0.047 | 0.00497 | -0.014 | -9.548
-0.5 | 0.024 | 0.0051 | -0.015 | 4.636
0 | 0.095 | 0.00505 | -0.017 | 18.76
0.5 | 0.165 | 0.00411 | -0.018 | 40.291
1 | 0.236 | 0.00473 | -0.019 | 49.86
1.5 | 0.306 | 0.00515 | -0.021 | 59.392
2 | 0.375 | 0.00554 | -0.022 | 67.662
2.5 | 0.443 | 0.00601 | -0.023 | 73.76
3 | 0.51 | 0.00775 | -0.025 | 65.855
3.5 | 0.577 | 0.00807 | -0.026 | 71.513
4 | 0.643 | 0.00848 | -0.027 | 75.835
4.5 | 0.707 | 0.00888 | -0.028 | 79.588
5 | 0.768 | 0.00932 | -0.03 | 82.417
5.5 | 0.826 | 0.0098 | -0.031 | 84.333
6 | 0.878 | 0.01033 | -0.032 | 84.965
6.5 | 0.92 | 0.01088 | -0.034 | 84.577
7 | 0.949 | 0.01152 | -0.035 | 82.376
7.5 | 0.954 | 0.01243 | -0.036 | 76.755
8 | 0.904 | 0.01351 | -0.037 | 66.939
8.5 | 0.614 | 0.0151 | -0.038 | 40.694
9 | 0.651 | 0.0148 | -0.04 | 43.979
9.5 | 0.683 | 0.01586 | -0.041 | 43.074
10 | 0.713 | 0.01744 | -0.042 | 40.894
10.5 | 0.622 | 0.06806 | -0.023 | 9.143
11 | 0.648 | 0.07689 | -0.022 | 8.425
11.5 | 0.81 | 0.01912 | -0.046 | 42.369
12 | 0.704 | 0.07919 | -0.025 | 8.886
12.5 | 0.867 | 0.02374 | -0.048 | 36.518
13 | 0.783 | 0.07416 | -0.036 | 10.552
13.5 | 0.791 | 0.09324 | -0.031 | 8.488
14 | 0.955 | 0.02836 | -0.051 | 33.693
14.5 | 0.879 | 0.07678 | -0.041 | 11.448
15 | 0.884 | 0.09741 | -0.037 | 9.07
15.5 | 0.91 | 0.10548 | -0.037 | 8.624
16 | 0.927 | 0.11075 | -0.034 | 8.369
16.5 | 0.97 | 0.10548 | -0.04 | 9.195
17 | 1.033 | 0.08709 | -0.047 | 11.861
17.5 | 1.034 | 0.11162 | -0.044 | 9.261
18 | 1.038 | 0.13513 | -0.039 | 7.681
18.5 | 1.071 | 0.13635 | -0.041 | 7.852
19 | 1.098 | 0.14379 | -0.042 | 7.637
19.5 | 1.123 | 0.15856 | -0.043 | 7.083
20 | 1.143 | 0.18124 | -0.041 | 6.307

## 120. Re 12M Mach 0.50 (2)
BIGFOIL.COM POLAR EXPORT
NACA66-116 a=0.5
NACA66-116 a=0.5 |  |  |  | Cl Max: | 1.0214 | at alpha= | 10.5 | deg
XFOIL ncrit=9 |  |  |  | L/D Max: | 79.6667 | at alpha= | 1 | deg
Re: | 12000000 |  |  | Cd Min: | 0.12835 | at alpha= | 15.5 | deg
Mach: | 0.5 |  |  | Cl=0 at alpha= | -0.79278 | deg
|  |  |  | @ Cl=0.1, Cd= | 0.0029097
|  |  |  | @ Cl=0.4, Cd= | 0.006326
|  |  |  | @ Cl=0.6, Cd= | 0.0089485
alpha (deg) | Cl | Cd | Cm | Cl/Cd
-14.5 | -0.5892 | 0.11795 | -0.0568 | -4.9953
-14 | -0.6057 | 0.10491 | -0.0652 | -5.7735
-13.5 | -0.6286 | 0.09093 | -0.0742 | -6.913
-13 | -0.6398 | 0.07779 | -0.0829 | -8.2247
-12.5 | -0.6728 | 0.06325 | -0.0937 | -10.6372
-12 | -0.7043 | 0.05219 | -0.0998 | -13.4949
-11.5 | -0.7429 | 0.04281 | -0.1014 | -17.3534
-11 | -0.7768 | 0.03542 | -0.0991 | -21.9311
-10.5 | -0.8089 | 0.029 | -0.0939 | -27.8931
-10 | -0.8337 | 0.02338 | -0.0866 | -35.6587
-9.5 | -0.8451 | 0.01814 | -0.0784 | -46.5877
-9 | -0.8422 | 0.0142 | -0.0697 | -59.3099
-8.5 | -0.8172 | 0.01214 | -0.0622 | -67.3147
-8 | -0.7784 | 0.01083 | -0.0562 | -71.8744
-7.5 | -0.7318 | 0.00991 | -0.0513 | -73.8446
-7 | -0.6806 | 0.00923 | -0.0472 | -73.7378
-6.5 | -0.6285 | 0.00864 | -0.0435 | -72.7431
-6 | -0.575 | 0.00815 | -0.0403 | -70.5521
-5.5 | -0.5242 | 0.00766 | -0.0367 | -68.4334
-5 | -0.4744 | 0.00724 | -0.033 | -65.5249
-4.5 | -0.4272 | 0.00698 | -0.0289 | -61.2034
-4 | -0.3692 | 0.00671 | -0.027 | -55.0224
-3.5 | -0.309 | 0.00646 | -0.0258 | -47.8328
-3 | -0.247 | 0.00624 | -0.0251 | -39.5833
-2.5 | -0.1845 | 0.00603 | -0.0247 | -30.597
-2 | -0.1261 | 0.00563 | -0.0236 | -22.3979
-1.5 | -0.0729 | 0.00499 | -0.0217 | -14.6092
-1 | -0.0201 | 0.00424 | -0.02 | -4.7406
-0.5 | 0.0284 | 0.00309 | -0.0177 | 9.1909
0 | 0.0975 | 0.00291 | -0.0189 | 33.5052
0.5 | 0.1687 | 0.0029 | -0.0205 | 58.1724
1 | 0.239 | 0.003 | -0.0218 | 79.6667
1.5 | 0.294 | 0.00377 | -0.0205 | 77.9841
2 | 0.3343 | 0.00488 | -0.0164 | 68.5041
2.5 | 0.3758 | 0.00569 | -0.0122 | 66.0457
3 | 0.4051 | 0.00646 | -0.0056 | 62.709
3.5 | 0.426 | 0.00718 | 0.0028 | 59.3315
4 | 0.4736 | 0.00765 | 0.0059 | 61.9085
4.5 | 0.523 | 0.00813 | 0.0087 | 64.3296
5 | 0.5733 | 0.00864 | 0.0114 | 66.3542
5.5 | 0.6235 | 0.00922 | 0.0142 | 67.6247
6 | 0.6744 | 0.00983 | 0.017 | 68.6063
6.5 | 0.7235 | 0.01055 | 0.0202 | 68.5782
7 | 0.7743 | 0.01126 | 0.0233 | 68.7655
7.5 | 0.8235 | 0.01206 | 0.0267 | 68.2836
8 | 0.8711 | 0.01298 | 0.0306 | 67.1109
8.5 | 0.9159 | 0.01408 | 0.035 | 65.0497
9 | 0.9606 | 0.01528 | 0.0395 | 62.8665
9.5 | 0.9972 | 0.0169 | 0.045 | 59.0059
10 | 1.0173 | 0.01936 | 0.052 | 52.5465
10.5 | 1.0214 | 0.02284 | 0.0597 | 44.7198
11 | 1.0161 | 0.02744 | 0.0668 | 37.0299
11.5 | 0.9853 | 0.03427 | 0.0731 | 28.7511
12 | 0.9476 | 0.04235 | 0.0768 | 22.3754
12.5 | 0.9136 | 0.05127 | 0.0774 | 17.8194
13 | 0.8806 | 0.0615 | 0.0748 | 14.3187
13.5 | 0.8466 | 0.07367 | 0.0685 | 11.4918
14 | 0.8224 | 0.08653 | 0.0602 | 9.5042
14.5 | 0.7988 | 0.1008 | 0.0502 | 7.9246
15 | 0.7826 | 0.11461 | 0.0412 | 6.8284
15.5 | 0.765 | 0.12835 | 0.0327 | 5.9603

## 121. Re 14M Mach 0.00 (1)
BIGFOIL.COM POLAR EXPORT
NACA66-116 a=0.5
NACA66-116 a=0.5 |  |  |  | Cl Max: | 1.25 | at alpha= | 13 | deg
JavaFoil+Calcfoil stall+Eppler ext transition |  |  |  | L/D Max: | 104.153 | at alpha= | 8.5 | deg
Re: | 14000000 |  |  | Cd Min: | 0.00493 | at alpha= | 1.5 | deg
Mach: | 0 |  |  | Cl=0 at alpha= | -0.66393 | deg
|  |  |  | @ Cl=0.1, Cd= | 0.0051958
|  |  |  | @ Cl=0.4, Cd= | 0.0054036
|  |  |  | @ Cl=0.6, Cd= | 0.0072609
alpha (deg) | Cl | Cd | Cm | Cl/Cd
-19 | -0.846 | 0.12951 | 0.017 | -6.529
-18.5 | -0.866 | 0.12033 | 0.017 | -7.2
-18 | -0.891 | 0.10704 | 0.018 | -8.322
-17.5 | -0.908 | 0.10046 | 0.017 | -9.041
-17 | -0.982 | 0.05478 | 0.02 | -17.933
-16.5 | -1.051 | 0.02963 | 0.021 | -35.461
-16 | -1.071 | 0.02554 | 0.02 | -41.944
-15.5 | -1.088 | 0.02242 | 0.02 | -48.53
-15 | -1.104 | 0.01933 | 0.019 | -57.11
-14.5 | -1.113 | 0.01743 | 0.018 | -63.877
-14 | -1.118 | 0.01575 | 0.017 | -70.995
-13.5 | -1.117 | 0.01476 | 0.016 | -75.682
-13 | -1.112 | 0.01386 | 0.015 | -80.257
-12.5 | -1.103 | 0.01308 | 0.014 | -84.313
-12 | -1.089 | 0.01236 | 0.013 | -88.136
-11.5 | -1.072 | 0.01162 | 0.012 | -92.25
-11 | -1.05 | 0.01106 | 0.011 | -94.906
-10.5 | -1.023 | 0.01059 | 0.01 | -96.618
-10 | -0.993 | 0.01011 | 0.009 | -98.28
-9.5 | -0.959 | 0.00971 | 0.008 | -98.827
-9 | -0.922 | 0.00934 | 0.007 | -98.687
-8.5 | -0.881 | 0.00896 | 0.005 | -98.321
-8 | -0.837 | 0.00863 | 0.004 | -96.947
-7.5 | -0.79 | 0.0083 | 0.003 | -95.2
-7 | -0.74 | 0.008 | 0.002 | -92.527
-6.5 | -0.688 | 0.00771 | 0.001 | -89.192
-6 | -0.634 | 0.00657 | 0 | -96.484
-5.5 | -0.579 | 0.00677 | -0.001 | -85.422
-5 | -0.522 | 0.00721 | -0.003 | -72.5
-4.5 | -0.464 | 0.00696 | -0.004 | -66.734
-4 | -0.405 | 0.00672 | -0.005 | -60.335
-3.5 | -0.345 | 0.00652 | -0.006 | -53.027
-3 | -0.285 | 0.00636 | -0.007 | -44.862
-2.5 | -0.225 | 0.0062 | -0.008 | -36.225
-2 | -0.164 | 0.00536 | -0.01 | -30.501
-1.5 | -0.102 | 0.00528 | -0.011 | -19.386
-1 | -0.041 | 0.00514 | -0.012 | -7.983
-0.5 | 0.02 | 0.00522 | -0.013 | 3.918
0 | 0.082 | 0.00519 | -0.014 | 15.819
0.5 | 0.144 | 0.00521 | -0.016 | 27.54
1 | 0.205 | 0.0053 | -0.017 | 38.7
1.5 | 0.267 | 0.00493 | -0.018 | 54.066
2 | 0.327 | 0.00524 | -0.019 | 62.503
2.5 | 0.388 | 0.00531 | -0.02 | 72.967
3 | 0.447 | 0.00577 | -0.021 | 77.475
3.5 | 0.507 | 0.00685 | -0.023 | 73.939
4 | 0.565 | 0.00711 | -0.024 | 79.515
4.5 | 0.623 | 0.00736 | -0.025 | 84.62
5 | 0.68 | 0.00762 | -0.026 | 89.345
5.5 | 0.737 | 0.0079 | -0.027 | 93.22
6 | 0.791 | 0.00819 | -0.028 | 96.559
6.5 | 0.843 | 0.00849 | -0.029 | 99.258
7 | 0.893 | 0.00881 | -0.031 | 101.388
7.5 | 0.941 | 0.00915 | -0.032 | 102.927
8 | 0.987 | 0.00955 | -0.033 | 103.298
8.5 | 1.029 | 0.00988 | -0.034 | 104.153
9 | 1.069 | 0.0103 | -0.035 | 103.746
9.5 | 1.105 | 0.01088 | -0.036 | 101.556
10 | 1.138 | 0.0114 | -0.037 | 99.809
10.5 | 1.166 | 0.01193 | -0.038 | 97.764
11 | 1.191 | 0.01252 | -0.039 | 95.121
11.5 | 1.212 | 0.01319 | -0.04 | 91.94
12 | 1.229 | 0.01387 | -0.041 | 88.627
12.5 | 1.242 | 0.01461 | -0.042 | 84.994
13 | 1.25 | 0.01549 | -0.043 | 80.693
13.5 | 1.249 | 0.01636 | -0.044 | 76.36
14 | 1.244 | 0.01726 | -0.045 | 72.103
14.5 | 1.235 | 0.01829 | -0.046 | 67.514
15 | 1.221 | 0.01958 | -0.047 | 62.337
15.5 | 1.203 | 0.02094 | -0.048 | 57.461
16 | 1.184 | 0.02216 | -0.049 | 53.402
16.5 | 1.157 | 0.0248 | -0.049 | 46.655
17 | 1.129 | 0.02715 | -0.05 | 41.604
17.5 | 1.099 | 0.03019 | -0.05 | 36.405
18 | 1.059 | 0.03687 | -0.05 | 28.728

## 122. Re 14M Mach 0.00 (2)
BIGFOIL.COM POLAR EXPORT
NACA66-116 a=0.5
NACA66-116 a=0.5 |  |  |  | Cl Max: | 1.6744 | at alpha= | 20 | deg
XFOIL ncrit=9 |  |  |  | L/D Max: | 102.973 | at alpha= | 8 | deg
Re: | 14000000 |  |  | Cd Min: | 0.03432 | at alpha= | 20 | deg
Mach: | 0 |  |  | Cl=0 at alpha= | -0.79546 | deg
|  |  |  | @ Cl=0.1, Cd= | 0.0028307
|  |  |  | @ Cl=0.4, Cd= | 0.0058405
|  |  |  | @ Cl=0.6, Cd= | 0.0068792
alpha (deg) | Cl | Cd | Cm | Cl/Cd
-20 | -1.6118 | 0.02873 | -0.0597 | -56.1016
-19.5 | -1.5914 | 0.0267 | -0.058 | -59.603
-19 | -1.5722 | 0.02466 | -0.0559 | -63.7551
-18.5 | -1.5502 | 0.0229 | -0.0538 | -67.6943
-18 | -1.5235 | 0.02145 | -0.0519 | -71.0256
-17.5 | -1.4997 | 0.01993 | -0.0495 | -75.2484
-17 | -1.4722 | 0.01864 | -0.0473 | -78.9807
-16.5 | -1.4418 | 0.01755 | -0.0453 | -82.1538
-16 | -1.4099 | 0.01655 | -0.0433 | -85.1903
-15.5 | -1.3762 | 0.01565 | -0.0413 | -87.9361
-15 | -1.3423 | 0.0148 | -0.0393 | -90.6959
-14.5 | -1.3065 | 0.01407 | -0.0374 | -92.8571
-14 | -1.2708 | 0.0133 | -0.0353 | -95.5489
-13.5 | -1.2327 | 0.0127 | -0.0335 | -97.063
-13 | -1.1943 | 0.01211 | -0.0316 | -98.621
-12.5 | -1.1576 | 0.01145 | -0.0294 | -101.1004
-12 | -1.1195 | 0.01088 | -0.0272 | -102.8952
-11.5 | -1.0811 | 0.01033 | -0.025 | -104.6563
-11 | -1.0415 | 0.00986 | -0.0229 | -105.6288
-10.5 | -1.0016 | 0.00944 | -0.0206 | -106.1017
-10 | -0.9627 | 0.00907 | -0.0181 | -106.1411
-9.5 | -0.9244 | 0.00879 | -0.0152 | -105.165
-9 | -0.877 | 0.00848 | -0.0142 | -103.4198
-8.5 | -0.8292 | 0.00813 | -0.0133 | -101.9926
-8 | -0.7798 | 0.00782 | -0.0127 | -99.7187
-7.5 | -0.7287 | 0.00755 | -0.0124 | -96.5166
-6.5 | -0.6235 | 0.00709 | -0.0123 | -87.9408
-6 | -0.5704 | 0.00684 | -0.0123 | -83.3918
-5.5 | -0.5163 | 0.00661 | -0.0125 | -78.1089
-5 | -0.4612 | 0.00641 | -0.0129 | -71.9501
-4.5 | -0.4061 | 0.0062 | -0.0133 | -65.5
-4 | -0.3504 | 0.00601 | -0.0138 | -58.3028
-3.5 | -0.2944 | 0.00584 | -0.0144 | -50.411
-3 | -0.2381 | 0.00569 | -0.015 | -41.8453
-2.5 | -0.1821 | 0.00548 | -0.0155 | -33.2299
-2 | -0.1284 | 0.0051 | -0.0157 | -25.1765
-1.5 | -0.0745 | 0.00473 | -0.0159 | -15.7505
-1 | -0.0225 | 0.00421 | -0.0158 | -5.3444
-0.5 | 0.0325 | 0.00383 | -0.0163 | 8.4856
0 | 0.0809 | 0.00285 | -0.0158 | 28.386
0.5 | 0.1403 | 0.00279 | -0.017 | 50.2867
1.5 | 0.2404 | 0.00426 | -0.0163 | 56.4319
2 | 0.2913 | 0.00476 | -0.016 | 61.1975
2.5 | 0.3414 | 0.00528 | -0.0155 | 64.6591
3 | 0.3914 | 0.00577 | -0.015 | 67.8336
3.5 | 0.4414 | 0.00618 | -0.0144 | 71.4239
4 | 0.4941 | 0.00644 | -0.0143 | 76.7236
4.5 | 0.5472 | 0.00667 | -0.0144 | 82.039
5 | 0.6002 | 0.00688 | -0.0144 | 87.2384
5.5 | 0.6516 | 0.00714 | -0.0141 | 91.2605
6 | 0.7028 | 0.00738 | -0.0138 | 95.2304
6.5 | 0.752 | 0.00764 | -0.0131 | 98.4293
7 | 0.799 | 0.00793 | -0.012 | 100.7566
7.5 | 0.8377 | 0.00817 | -0.0091 | 102.5337
8 | 0.8763 | 0.00851 | -0.0063 | 102.973
8.5 | 0.9152 | 0.00892 | -0.0038 | 102.6009
9 | 0.9545 | 0.00936 | -0.0015 | 101.9765
9.5 | 0.9942 | 0.00982 | 0.0006 | 101.2424
10 | 1.0348 | 0.01028 | 0.0024 | 100.6615
10.5 | 1.075 | 0.01079 | 0.0043 | 99.6293
11 | 1.1136 | 0.01135 | 0.0062 | 98.1145
11.5 | 1.1503 | 0.01203 | 0.0084 | 95.6193
12 | 1.1865 | 0.01275 | 0.0106 | 93.0588
12.5 | 1.2238 | 0.01344 | 0.0125 | 91.0565
13 | 1.2602 | 0.01419 | 0.0144 | 88.809
13.5 | 1.2965 | 0.01495 | 0.0162 | 86.7224
14 | 1.3321 | 0.01578 | 0.018 | 84.417
14.5 | 1.3633 | 0.01683 | 0.0202 | 81.0042
15 | 1.3974 | 0.01776 | 0.022 | 78.6824
15.5 | 1.4265 | 0.01899 | 0.0242 | 75.1185
16 | 1.4565 | 0.02019 | 0.0262 | 72.1397
16.5 | 1.4838 | 0.02161 | 0.0283 | 68.6627
17.5 | 1.5408 | 0.02436 | 0.0318 | 63.2512
18 | 1.5657 | 0.02598 | 0.0338 | 60.2656
18.5 | 1.5895 | 0.02741 | 0.0361 | 57.9898
19 | 1.6566 | 0.03002 | 0.0279 | 55.1832
20 | 1.6744 | 0.03432 | 0.0358 | 48.7879

## 123. Re 14M Mach 0.10 (1)
BIGFOIL.COM POLAR EXPORT
NACA66-116 a=0.5
NACA66-116 a=0.5 |  |  |  | Cl Max: | 1.237 | at alpha= | 13 | deg
JavaFoil+Calcfoil stall+Eppler ext transition |  |  |  | L/D Max: | 103.41 | at alpha= | 8.5 | deg
Re: | 14000000 |  |  | Cd Min: | 0.00496 | at alpha= | 1.5 | deg
Mach: | 0.1 |  |  | Cl=0 at alpha= | -0.66936 | deg
|  |  |  | @ Cl=0.1, Cd= | 0.0051732
|  |  |  | @ Cl=0.4, Cd= | 0.0054197
|  |  |  | @ Cl=0.6, Cd= | 0.0073035
alpha (deg) | Cl | Cd | Cm | Cl/Cd
-18.5 | -0.813 | 0.12846 | 0.016 | -6.329
-18 | -0.832 | 0.12367 | 0.016 | -6.728
-17.5 | -0.853 | 0.11523 | 0.015 | -7.405
-17 | -0.89 | 0.09198 | 0.017 | -9.681
-16.5 | -0.941 | 0.06342 | 0.019 | -14.844
-16 | -1.022 | 0.03111 | 0.02 | -32.857
-15.5 | -1.047 | 0.02587 | 0.019 | -40.477
-15 | -1.074 | 0.02059 | 0.019 | -52.159
-14.5 | -1.087 | 0.01844 | 0.018 | -58.936
-14 | -1.096 | 0.01666 | 0.017 | -65.757
-13.5 | -1.1 | 0.01511 | 0.016 | -72.808
-13 | -1.099 | 0.01413 | 0.015 | -77.729
-12.5 | -1.092 | 0.01343 | 0.014 | -81.26
-12 | -1.081 | 0.01253 | 0.013 | -86.316
-11.5 | -1.066 | 0.01178 | 0.012 | -90.494
-11 | -1.046 | 0.0112 | 0.011 | -93.327
-10.5 | -1.021 | 0.01072 | 0.01 | -95.21
-10 | -0.992 | 0.01021 | 0.009 | -97.175
-9.5 | -0.96 | 0.00978 | 0.008 | -98.114
-9 | -0.923 | 0.00939 | 0.007 | -98.257
-8.5 | -0.883 | 0.00901 | 0.006 | -97.904
-8 | -0.839 | 0.00868 | 0.004 | -96.65
-7.5 | -0.793 | 0.00834 | 0.003 | -95.003
-7 | -0.743 | 0.00804 | 0.002 | -92.422
-6.5 | -0.691 | 0.00774 | 0.001 | -89.187
-6 | -0.636 | 0.00659 | 0 | -96.582
-5.5 | -0.581 | 0.00679 | -0.001 | -85.613
-5 | -0.524 | 0.00655 | -0.003 | -80.008
-4.5 | -0.466 | 0.00696 | -0.004 | -66.993
-4 | -0.407 | 0.00672 | -0.005 | -60.558
-3.5 | -0.347 | 0.00652 | -0.006 | -53.261
-3 | -0.287 | 0.00633 | -0.007 | -45.294
-2.5 | -0.226 | 0.00617 | -0.008 | -36.604
-2 | -0.164 | 0.00517 | -0.01 | -31.822
-1.5 | -0.103 | 0.0053 | -0.011 | -19.42
-1 | -0.041 | 0.0052 | -0.012 | -7.943
-0.5 | 0.021 | 0.0052 | -0.013 | 3.958
0 | 0.082 | 0.00515 | -0.014 | 16.017
0.5 | 0.144 | 0.00523 | -0.016 | 27.62
1 | 0.206 | 0.00532 | -0.017 | 38.762
1.5 | 0.268 | 0.00496 | -0.018 | 54.047
2 | 0.329 | 0.00521 | -0.019 | 63.119
2.5 | 0.39 | 0.00534 | -0.02 | 72.927
3 | 0.449 | 0.00581 | -0.022 | 77.332
3.5 | 0.509 | 0.00689 | -0.023 | 73.802
4 | 0.568 | 0.00716 | -0.024 | 79.353
4.5 | 0.626 | 0.00742 | -0.025 | 84.412
5 | 0.683 | 0.00767 | -0.026 | 89.144
5.5 | 0.74 | 0.00796 | -0.027 | 92.958
6 | 0.794 | 0.00825 | -0.028 | 96.241
6.5 | 0.846 | 0.00855 | -0.03 | 99.019
7 | 0.896 | 0.00888 | -0.031 | 100.912
7.5 | 0.944 | 0.00922 | -0.032 | 102.376
8 | 0.989 | 0.00964 | -0.033 | 102.661
8.5 | 1.032 | 0.00998 | -0.034 | 103.41
9 | 1.071 | 0.0104 | -0.035 | 102.939
9.5 | 1.106 | 0.011 | -0.036 | 100.55
10 | 1.137 | 0.01152 | -0.037 | 98.741
10.5 | 1.165 | 0.01211 | -0.038 | 96.144
11 | 1.188 | 0.01276 | -0.039 | 93.092
11.5 | 1.207 | 0.01341 | -0.04 | 89.994
12 | 1.222 | 0.01414 | -0.041 | 86.439
12.5 | 1.232 | 0.01487 | -0.042 | 82.876
13 | 1.237 | 0.01578 | -0.043 | 78.366
13.5 | 1.233 | 0.01668 | -0.044 | 73.888
14 | 1.224 | 0.01763 | -0.045 | 69.402
14.5 | 1.21 | 0.01876 | -0.046 | 64.515
15 | 1.192 | 0.02017 | -0.047 | 59.065
15.5 | 1.17 | 0.02164 | -0.048 | 54.047
16 | 1.144 | 0.02339 | -0.049 | 48.908
16.5 | 1.112 | 0.0263 | -0.049 | 42.29
17 | 1.078 | 0.02944 | -0.05 | 36.621
17.5 | 1.041 | 0.03373 | -0.05 | 30.856
18 | 1.008 | 0.03591 | -0.051 | 28.08

## 124. Re 14M Mach 0.10 (2)
BIGFOIL.COM POLAR EXPORT
NACA66-116 a=0.5
NACA66-116 a=0.5 |  |  |  | Cl Max: | 1.6704 | at alpha= | 20 | deg
XFOIL ncrit=9 |  |  |  | L/D Max: | 101.921 | at alpha= | 8 | deg
Re: | 14000000 |  |  | Cd Min: | 0.03632 | at alpha= | 20 | deg
Mach: | 0.1 |  |  | Cl=0 at alpha= | -0.7971 | deg
|  |  |  | @ Cl=0.1, Cd= | 0.0028245
|  |  |  | @ Cl=0.4, Cd= | 0.0058498
|  |  |  | @ Cl=0.6, Cd= | 0.0069013
alpha (deg) | Cl | Cd | Cm | Cl/Cd
-20 | -1.606 | 0.03087 | -0.0644 | -52.0246
-19.5 | -1.5885 | 0.02844 | -0.0626 | -55.8544
-19 | -1.5703 | 0.02618 | -0.0604 | -59.9809
-18.5 | -1.5502 | 0.02415 | -0.0582 | -64.1905
-18 | -1.5254 | 0.02249 | -0.056 | -67.8257
-17.5 | -1.5025 | 0.02079 | -0.0535 | -72.2703
-17 | -1.4755 | 0.01939 | -0.0511 | -76.0959
-16.5 | -1.4444 | 0.01824 | -0.049 | -79.1886
-16 | -1.4138 | 0.0171 | -0.0466 | -82.6784
-15.5 | -1.3805 | 0.01613 | -0.0444 | -85.5859
-15 | -1.3467 | 0.0152 | -0.0422 | -88.5987
-14.5 | -1.3102 | 0.01443 | -0.0402 | -90.797
-14 | -1.2748 | 0.01361 | -0.0379 | -93.6664
-13.5 | -1.237 | 0.01295 | -0.0359 | -95.5212
-13 | -1.1978 | 0.01234 | -0.034 | -97.0665
-12.5 | -1.1597 | 0.01168 | -0.0318 | -99.2894
-12 | -1.1214 | 0.01108 | -0.0295 | -101.2094
-11.5 | -1.0828 | 0.0105 | -0.0272 | -103.1238
-11 | -1.043 | 0.00999 | -0.0249 | -104.4044
-10.5 | -1.0025 | 0.00955 | -0.0227 | -104.9738
-10 | -0.9626 | 0.00915 | -0.0202 | -105.2022
-9.5 | -0.9244 | 0.00882 | -0.0172 | -104.8073
-9 | -0.8799 | 0.00854 | -0.0154 | -103.0328
-8.5 | -0.8321 | 0.00819 | -0.0143 | -101.5995
-8 | -0.7828 | 0.00787 | -0.0135 | -99.4663
-7.5 | -0.7317 | 0.00759 | -0.0131 | -96.4032
-7 | -0.6793 | 0.00735 | -0.0129 | -92.4218
-6.5 | -0.6261 | 0.00712 | -0.0128 | -87.9354
-6 | -0.5727 | 0.00687 | -0.0128 | -83.3624
-5.5 | -0.5184 | 0.00663 | -0.0129 | -78.19
-5 | -0.4631 | 0.00643 | -0.0133 | -72.0218
-4.5 | -0.4077 | 0.00622 | -0.0136 | -65.5466
-4 | -0.3518 | 0.00602 | -0.0141 | -58.4385
-3.5 | -0.2955 | 0.00585 | -0.0146 | -50.5128
-3 | -0.2389 | 0.0057 | -0.0152 | -41.9123
-2.5 | -0.1825 | 0.0055 | -0.0158 | -33.1818
-2 | -0.1285 | 0.00512 | -0.0159 | -25.0977
-1.5 | -0.0746 | 0.00473 | -0.0161 | -15.7717
-1 | -0.0224 | 0.00421 | -0.016 | -5.3207
-0.5 | 0.0328 | 0.00382 | -0.0164 | 8.5864
0 | 0.0814 | 0.00284 | -0.0159 | 28.662
0.5 | 0.1412 | 0.00279 | -0.0171 | 50.6093
1 | 0.1924 | 0.0035 | -0.0169 | 54.9714
2 | 0.2927 | 0.00477 | -0.016 | 61.3627
2.5 | 0.3429 | 0.00529 | -0.0155 | 64.8204
3 | 0.3929 | 0.00579 | -0.0149 | 67.8584
3.5 | 0.4428 | 0.00621 | -0.0142 | 71.3043
4 | 0.4958 | 0.00646 | -0.0141 | 76.7492
4.5 | 0.5491 | 0.00669 | -0.0141 | 82.0777
5 | 0.6021 | 0.00691 | -0.0141 | 87.1346
5.5 | 0.6535 | 0.00717 | -0.0136 | 91.1437
6 | 0.7047 | 0.00741 | -0.0132 | 95.1012
6.5 | 0.7537 | 0.00768 | -0.0124 | 98.138
7 | 0.7985 | 0.00796 | -0.0107 | 100.3141
7.5 | 0.8358 | 0.00823 | -0.0074 | 101.5553
8 | 0.8755 | 0.00859 | -0.0048 | 101.9208
8.5 | 0.9152 | 0.00902 | -0.0024 | 101.4634
9 | 0.955 | 0.00948 | -0.0001 | 100.7384
9.5 | 0.9954 | 0.00994 | 0.002 | 100.1408
10 | 1.0361 | 0.01043 | 0.0039 | 99.3384
10.5 | 1.076 | 0.01097 | 0.0059 | 98.0857
11 | 1.115 | 0.01156 | 0.008 | 96.4533
11.5 | 1.1524 | 0.01225 | 0.0102 | 94.0735
12 | 1.1887 | 0.013 | 0.0124 | 91.4385
12.5 | 1.2258 | 0.01374 | 0.0145 | 89.214
13 | 1.2638 | 0.01448 | 0.0163 | 87.279
13.5 | 1.2994 | 0.0153 | 0.0183 | 84.9281
14 | 1.3345 | 0.01621 | 0.0203 | 82.3257
14.5 | 1.3665 | 0.01728 | 0.0226 | 79.0799
15 | 1.399 | 0.01835 | 0.0247 | 76.2398
15.5 | 1.4282 | 0.01965 | 0.0271 | 72.6819
16 | 1.4595 | 0.02087 | 0.029 | 69.9329
16.5 | 1.4867 | 0.02238 | 0.0313 | 66.4298
17 | 1.5163 | 0.02376 | 0.0331 | 63.8173
17.5 | 1.5453 | 0.02522 | 0.0349 | 61.2728
18 | 1.5694 | 0.02699 | 0.037 | 58.1475
19 | 1.6357 | 0.03129 | 0.0361 | 52.2755
19.5 | 1.6571 | 0.03381 | 0.0373 | 49.0121
20 | 1.6704 | 0.03632 | 0.0399 | 45.9912

## 125. Re 14M Mach 0.25 (1)
BIGFOIL.COM POLAR EXPORT
NACA66-116 a=0.5
NACA66-116 a=0.5 |  |  |  | Cl Max: | 1.159 | at alpha= | 11.5 | deg
JavaFoil+Calcfoil stall+Eppler ext transition |  |  |  | L/D Max: | 99.728 | at alpha= | 7.5 | deg
Re: | 14000000 |  |  | Cd Min: | 0.00503 | at alpha= | 1.5 | deg
Mach: | 0.25 |  |  | Cl=0 at alpha= | -0.66667 | deg
|  |  |  | @ Cl=0.1, Cd= | 0.0052624
|  |  |  | @ Cl=0.4, Cd= | 0.00515
|  |  |  | @ Cl=0.6, Cd= | 0.0074154
alpha (deg) | Cl | Cd | Cm | Cl/Cd
-16.5 | -0.584 | 0.12389 | 0.012 | -4.713
-16 | -0.63 | 0.1171 | 0.011 | -5.384
-15.5 | -0.674 | 0.11038 | 0.011 | -6.104
-15 | -0.714 | 0.10201 | 0.011 | -6.998
-14.5 | -0.754 | 0.09118 | 0.012 | -8.266
-14 | -0.801 | 0.07291 | 0.013 | -10.988
-13.5 | -0.937 | 0.02192 | 0.016 | -42.725
-13 | -0.974 | 0.01758 | 0.015 | -55.405
-12.5 | -0.998 | 0.01513 | 0.014 | -65.973
-12 | -1.01 | 0.01397 | 0.013 | -72.257
-11.5 | -1.013 | 0.01301 | 0.012 | -77.889
-11 | -1.009 | 0.01224 | 0.011 | -82.376
-10.5 | -0.998 | 0.01139 | 0.01 | -87.56
-10 | -0.979 | 0.01086 | 0.009 | -90.186
-9.5 | -0.955 | 0.01031 | 0.008 | -92.587
-9 | -0.925 | 0.00987 | 0.007 | -93.688
-8.5 | -0.889 | 0.00943 | 0.006 | -94.266
-8 | -0.849 | 0.00904 | 0.005 | -93.958
-7.5 | -0.805 | 0.00868 | 0.003 | -92.778
-7 | -0.756 | 0.00831 | 0.002 | -91.048
-6.5 | -0.704 | 0.00799 | 0.001 | -88.139
-6 | -0.65 | 0.00769 | 0 | -84.504
-5.5 | -0.594 | 0.00743 | -0.001 | -79.971
-5 | -0.536 | 0.00631 | -0.003 | -85.012
-4.5 | -0.477 | 0.0065 | -0.004 | -73.481
-4 | -0.418 | 0.00693 | -0.005 | -60.296
-3.5 | -0.356 | 0.0067 | -0.006 | -53.222
-3 | -0.294 | 0.00646 | -0.007 | -45.583
-2.5 | -0.232 | 0.0063 | -0.009 | -36.774
-2 | -0.169 | 0.00618 | -0.01 | -27.325
-1.5 | -0.106 | 0.00536 | -0.011 | -19.723
-1 | -0.042 | 0.00519 | -0.012 | -8.169
-0.5 | 0.021 | 0.00522 | -0.014 | 4.053
0 | 0.085 | 0.00526 | -0.015 | 16.098
0.5 | 0.148 | 0.00527 | -0.016 | 28.16
1 | 0.212 | 0.00537 | -0.017 | 39.475
1.5 | 0.275 | 0.00503 | -0.019 | 54.775
2 | 0.338 | 0.0051 | -0.02 | 66.221
2.5 | 0.4 | 0.00515 | -0.021 | 77.668
3 | 0.461 | 0.00681 | -0.022 | 67.675
3.5 | 0.522 | 0.00706 | -0.023 | 73.885
4 | 0.582 | 0.00733 | -0.024 | 79.466
4.5 | 0.641 | 0.00761 | -0.026 | 84.274
5 | 0.7 | 0.00791 | -0.027 | 88.463
5.5 | 0.757 | 0.00822 | -0.028 | 92.114
6 | 0.812 | 0.00854 | -0.029 | 95.069
6.5 | 0.864 | 0.00889 | -0.03 | 97.211
7 | 0.913 | 0.00924 | -0.031 | 98.904
7.5 | 0.96 | 0.00962 | -0.033 | 99.728
8 | 1.002 | 0.0101 | -0.034 | 99.288
8.5 | 1.041 | 0.01056 | -0.035 | 98.612
9 | 1.075 | 0.01109 | -0.036 | 96.94
9.5 | 1.104 | 0.01163 | -0.037 | 94.923
10 | 1.127 | 0.0123 | -0.038 | 91.619
10.5 | 1.144 | 0.01303 | -0.039 | 87.836
11 | 1.155 | 0.01379 | -0.04 | 83.729
11.5 | 1.159 | 0.01456 | -0.041 | 79.592
12 | 1.155 | 0.01557 | -0.042 | 74.189
12.5 | 1.145 | 0.01643 | -0.043 | 69.675
13 | 1.125 | 0.01774 | -0.044 | 63.429
13.5 | 1.089 | 0.01942 | -0.045 | 56.105
14 | 1.045 | 0.02139 | -0.046 | 48.875
14.5 | 0.984 | 0.02644 | -0.046 | 37.219
15 | 0.828 | 0.07843 | -0.036 | 10.557
15.5 | 0.752 | 0.1033 | -0.03 | 7.279
16 | 0.693 | 0.11313 | -0.029 | 6.127
16.5 | 0.633 | 0.12127 | -0.028 | 5.217

## 126. Re 14M Mach 0.25 (2)
BIGFOIL.COM POLAR EXPORT
NACA66-116 a=0.5
NACA66-116 a=0.5 |  |  |  | Cl Max: | 1.6355 | at alpha= | 19 | deg
XFOIL ncrit=9 |  |  |  | L/D Max: | 95.9054 | at alpha= | 7.5 | deg
Re: | 14000000 |  |  | Cd Min: | 0.04993 | at alpha= | -20 | deg
Mach: | 0.25 |  |  | Cl=0 at alpha= | -0.80392 | deg
|  |  |  | @ Cl=0.1, Cd= | 0.0028199
|  |  |  | @ Cl=0.4, Cd= | 0.0059
|  |  |  | @ Cl=0.6, Cd= | 0.0070115
alpha (deg) | Cl | Cd | Cm | Cl/Cd
-20 | -1.5145 | 0.04993 | -0.0854 | -30.3325
-19.5 | -1.5143 | 0.04437 | -0.0854 | -34.1289
-19 | -1.5241 | 0.03853 | -0.0841 | -39.5562
-18.5 | -1.5097 | 0.03495 | -0.0823 | -43.196
-18 | -1.4996 | 0.03135 | -0.0798 | -47.8341
-17.5 | -1.494 | 0.02772 | -0.0764 | -53.8961
-17 | -1.4756 | 0.02511 | -0.0731 | -58.7654
-16.5 | -1.4525 | 0.02293 | -0.0697 | -63.345
-16 | -1.4264 | 0.02104 | -0.0663 | -67.7947
-15.5 | -1.3944 | 0.01955 | -0.0631 | -71.3248
-15 | -1.3631 | 0.0181 | -0.0598 | -75.3094
-14.5 | -1.3294 | 0.01682 | -0.0565 | -79.0369
-14 | -1.2935 | 0.01569 | -0.0533 | -82.441
-13 | -1.2155 | 0.01384 | -0.0475 | -87.8251
-12.5 | -1.1749 | 0.01305 | -0.0447 | -90.0307
-12 | -1.1343 | 0.0123 | -0.0418 | -92.2195
-11.5 | -1.0938 | 0.01155 | -0.0389 | -94.7013
-11 | -1.0528 | 0.01086 | -0.036 | -96.9429
-10.5 | -1.0107 | 0.01026 | -0.0332 | -98.5088
-10 | -0.9676 | 0.00974 | -0.0305 | -99.3429
-9.5 | -0.924 | 0.00927 | -0.0279 | -99.6764
-9 | -0.8802 | 0.00885 | -0.0252 | -99.4576
-8.5 | -0.8388 | 0.00847 | -0.022 | -99.0319
-8 | -0.7963 | 0.00815 | -0.0189 | -97.7055
-7.5 | -0.746 | 0.00782 | -0.0175 | -95.3964
-7 | -0.6936 | 0.00753 | -0.0166 | -92.1116
-6.5 | -0.6395 | 0.00728 | -0.016 | -87.8434
-6 | -0.5848 | 0.00702 | -0.0156 | -83.3048
-5.5 | -0.5295 | 0.00675 | -0.0153 | -78.4444
-4.5 | -0.416 | 0.00632 | -0.0155 | -65.8228
-4 | -0.3588 | 0.0061 | -0.0157 | -58.8197
-3.5 | -0.3009 | 0.00593 | -0.0161 | -50.742
-3 | -0.2429 | 0.00576 | -0.0165 | -42.1701
-2.5 | -0.1849 | 0.00557 | -0.017 | -33.1957
-2 | -0.1295 | 0.00518 | -0.017 | -25
-1.5 | -0.0748 | 0.00477 | -0.017 | -15.6813
-1 | -0.022 | 0.00421 | -0.0167 | -5.2257
-0.5 | 0.0341 | 0.00377 | -0.017 | 9.0451
0 | 0.0843 | 0.00283 | -0.0164 | 29.788
0.5 | 0.1462 | 0.00279 | -0.0177 | 52.4014
1 | 0.2004 | 0.00338 | -0.0177 | 59.2899
1.5 | 0.2487 | 0.00427 | -0.0167 | 58.2436
2 | 0.3004 | 0.0048 | -0.0161 | 62.5833
2.5 | 0.3506 | 0.00535 | -0.0152 | 65.5327
3 | 0.4 | 0.0059 | -0.0142 | 67.7966
3.5 | 0.4501 | 0.00633 | -0.0131 | 71.1058
4 | 0.5041 | 0.00658 | -0.0128 | 76.6109
4.5 | 0.5578 | 0.00682 | -0.0124 | 81.7889
5 | 0.6107 | 0.00706 | -0.0118 | 86.5014
5.5 | 0.6618 | 0.00733 | -0.0108 | 90.2865
6 | 0.7096 | 0.00758 | -0.0091 | 93.6148
6.5 | 0.747 | 0.0079 | -0.0052 | 94.557
7 | 0.7884 | 0.00828 | -0.0024 | 95.2174
7.5 | 0.8315 | 0.00867 | 0 | 95.9054
8 | 0.8741 | 0.00912 | 0.0025 | 95.8443
8.5 | 0.9155 | 0.00966 | 0.0051 | 94.7723
9 | 0.9586 | 0.01018 | 0.0074 | 94.165
9.5 | 1.0012 | 0.01074 | 0.0097 | 93.2216
10 | 1.043 | 0.01135 | 0.0121 | 91.8943
10.5 | 1.0837 | 0.01205 | 0.0146 | 89.9336
11 | 1.1233 | 0.01283 | 0.0173 | 87.5526
11.5 | 1.1623 | 0.01365 | 0.02 | 85.1502
12 | 1.2018 | 0.0145 | 0.0225 | 82.8828
12.5 | 1.2404 | 0.01541 | 0.0251 | 80.4932
13 | 1.2785 | 0.0164 | 0.0277 | 77.9573
13.5 | 1.3139 | 0.01752 | 0.0305 | 74.9943
14 | 1.3481 | 0.0188 | 0.0334 | 71.7074
14.5 | 1.38 | 0.02024 | 0.0364 | 68.1818
15 | 1.4135 | 0.02167 | 0.0391 | 65.2284
15.5 | 1.4436 | 0.02335 | 0.042 | 61.8244
16 | 1.4745 | 0.02507 | 0.0447 | 58.8153
16.5 | 1.5023 | 0.02709 | 0.0474 | 55.4559
17.5 | 1.5512 | 0.03178 | 0.0527 | 48.8106
18 | 1.573 | 0.03444 | 0.0552 | 45.6736
18.5 | 1.5879 | 0.03783 | 0.0574 | 41.9746
19 | 1.6355 | 0.04355 | 0.0504 | 37.5545

## 127. Re 14M Mach 0.50 (1)
BIGFOIL.COM POLAR EXPORT
NACA66-116 a=0.5
NACA66-116 a=0.5 |  |  |  | Cl Max: | 1.144 | at alpha= | 20 | deg
JavaFoil+Calcfoil stall+Eppler ext transition |  |  |  | L/D Max: | 87.418 | at alpha= | 6 | deg
Re: | 14000000 |  |  | Cd Min: | 0.00512 | at alpha= | 0.5 | deg
Mach: | 0.5 |  |  | Cl=0 at alpha= | -0.66901 | deg
|  |  |  | @ Cl=0.1, Cd= | 0.0054821
|  |  |  | @ Cl=0.4, Cd= | 0.0057928
|  |  |  | @ Cl=0.6, Cd= | 0.0080052
alpha (deg) | Cl | Cd | Cm | Cl/Cd
-20 | -1.077 | 0.1775 | 0.021 | -6.068
-19.5 | -1.052 | 0.15735 | 0.02 | -6.683
-19 | -1.022 | 0.15416 | 0.019 | -6.632
-18.5 | -0.993 | 0.15269 | 0.018 | -6.505
-18 | -0.97 | 0.13693 | 0.018 | -7.084
-17.5 | -0.946 | 0.12583 | 0.018 | -7.515
-17 | -0.916 | 0.12105 | 0.017 | -7.57
-16.5 | -0.885 | 0.11922 | 0.015 | -7.422
-16 | -0.858 | 0.11163 | 0.015 | -7.688
-15.5 | -0.836 | 0.10407 | 0.015 | -8.032
-15 | -0.811 | 0.09566 | 0.015 | -8.478
-14.5 | -0.794 | 0.08206 | 0.015 | -9.671
-14 | -0.873 | 0.02496 | 0.019 | -34.967
-13.5 | -0.85 | 0.02105 | 0.018 | -40.382
-13 | -0.692 | 0.08608 | 0.01 | -8.035
-12.5 | -0.673 | 0.07323 | 0.011 | -9.191
-12 | -0.632 | 0.08022 | 0.008 | -7.883
-11.5 | -0.726 | 0.01676 | 0.014 | -43.328
-11 | -0.696 | 0.01554 | 0.012 | -44.761
-10.5 | -0.664 | 0.01433 | 0.011 | -46.361
-10 | -0.521 | 0.0654 | 0.005 | -7.969
-9.5 | -0.501 | 0.05396 | 0.006 | -9.293
-9 | -0.565 | 0.01305 | 0.008 | -43.3
-8.5 | -0.533 | 0.01203 | 0.006 | -44.318
-8 | -0.575 | 0.04949 | 0.003 | -11.618
-7.5 | -0.782 | 0.01057 | 0.004 | -73.986
-7 | -0.776 | 0.00991 | 0.002 | -78.333
-6.5 | -0.742 | 0.00936 | 0.001 | -79.334
-6 | -0.697 | 0.00889 | 0 | -78.441
-5.5 | -0.644 | 0.00845 | -0.002 | -76.289
-5 | -0.586 | 0.00804 | -0.003 | -72.918
-4.5 | -0.525 | 0.00768 | -0.004 | -68.268
-4 | -0.46 | 0.00736 | -0.006 | -62.55
-3.5 | -0.394 | 0.00705 | -0.007 | -55.912
-3 | -0.326 | 0.00684 | -0.008 | -47.726
-2.5 | -0.257 | 0.00659 | -0.01 | -39.082
-2 | -0.188 | 0.00641 | -0.011 | -29.296
-1.5 | -0.118 | 0.0055 | -0.012 | -21.473
-1 | -0.047 | 0.00551 | -0.014 | -8.607
-0.5 | 0.024 | 0.00555 | -0.015 | 4.258
0 | 0.095 | 0.00551 | -0.017 | 17.185
0.5 | 0.165 | 0.00512 | -0.018 | 32.268
1 | 0.236 | 0.00556 | -0.019 | 42.395
1.5 | 0.306 | 0.00524 | -0.021 | 58.376
2 | 0.375 | 0.00562 | -0.022 | 66.709
2.5 | 0.443 | 0.00609 | -0.023 | 72.78
3 | 0.511 | 0.00755 | -0.025 | 67.61
3.5 | 0.578 | 0.00788 | -0.026 | 73.317
4 | 0.643 | 0.00825 | -0.027 | 77.97
4.5 | 0.707 | 0.00864 | -0.029 | 81.84
5 | 0.769 | 0.00906 | -0.03 | 84.876
5.5 | 0.827 | 0.00952 | -0.031 | 86.854
6 | 0.878 | 0.01005 | -0.032 | 87.418
6.5 | 0.921 | 0.01058 | -0.034 | 87.043
7 | 0.95 | 0.01123 | -0.035 | 84.605
7.5 | 0.955 | 0.01214 | -0.036 | 78.687
8 | 0.905 | 0.01318 | -0.037 | 68.686
8.5 | 0.617 | 0.01455 | -0.038 | 42.388
9 | 0.652 | 0.0144 | -0.04 | 45.263
9.5 | 0.684 | 0.01541 | -0.041 | 44.365
10 | 0.713 | 0.01726 | -0.042 | 41.307
10.5 | 0.623 | 0.06743 | -0.024 | 9.245
11 | 0.648 | 0.07562 | -0.023 | 8.572
11.5 | 0.811 | 0.01854 | -0.046 | 43.759
12 | 0.706 | 0.07725 | -0.027 | 9.143
12.5 | 0.869 | 0.0228 | -0.048 | 38.108
13 | 0.875 | 0.03229 | -0.047 | 27.107
13.5 | 0.793 | 0.09071 | -0.031 | 8.746
14 | 0.959 | 0.02685 | -0.051 | 35.699
14.5 | 0.969 | 0.0358 | -0.05 | 27.055
15 | 0.898 | 0.08687 | -0.04 | 10.341
15.5 | 0.915 | 0.10072 | -0.038 | 9.084
16 | 0.928 | 0.11347 | -0.035 | 8.182
16.5 | 0.963 | 0.11425 | -0.038 | 8.426
17 | 0.995 | 0.11646 | -0.041 | 8.547
17.5 | 1.018 | 0.12754 | -0.04 | 7.982
18 | 1.035 | 0.14688 | -0.038 | 7.048
18.5 | 1.063 | 0.15431 | -0.039 | 6.886
19 | 1.093 | 0.1589 | -0.041 | 6.876
19.5 | 1.119 | 0.17149 | -0.042 | 6.528
20 | 1.144 | 0.1881 | -0.042 | 6.081

## 128. Re 14M Mach 0.50 (2)
BIGFOIL.COM POLAR EXPORT
NACA66-116 a=0.5
NACA66-116 a=0.5 |  |  |  | Cl Max: | 1.0368 | at alpha= | 10.5 | deg
XFOIL ncrit=9 |  |  |  | L/D Max: | 75.0479 | at alpha= | 1 | deg
Re: | 14000000 |  |  | Cd Min: | 0.12564 | at alpha= | 15.5 | deg
Mach: | 0.5 |  |  | Cl=0 at alpha= | -99 | deg
|  |  |  | @ Cl=0.1, Cd= | 0.0028103
|  |  |  | @ Cl=0.4, Cd= | 0.0062025
|  |  |  | @ Cl=0.6, Cd= | 0.008576
alpha (deg) | Cl | Cd | Cm | Cl/Cd
0 | 0.0977 | 0.00281 | -0.0189 | 34.7687
0.5 | 0.1687 | 0.00282 | -0.0205 | 59.8227
1 | 0.2349 | 0.00313 | -0.0211 | 75.0479
1.5 | 0.2854 | 0.00408 | -0.019 | 69.951
2 | 0.33 | 0.00495 | -0.0156 | 66.6667
2.5 | 0.3733 | 0.00567 | -0.0118 | 65.8377
3 | 0.4084 | 0.00637 | -0.0062 | 64.113
3.5 | 0.4332 | 0.00699 | 0.0015 | 61.9742
4 | 0.4816 | 0.00742 | 0.0046 | 64.9057
4.5 | 0.5312 | 0.00788 | 0.0074 | 67.4112
5 | 0.5811 | 0.00838 | 0.0103 | 69.3437
5.5 | 0.6322 | 0.00891 | 0.013 | 70.954
6 | 0.683 | 0.00951 | 0.0158 | 71.8191
6.5 | 0.7328 | 0.01019 | 0.019 | 71.9136
7 | 0.7832 | 0.0109 | 0.0222 | 71.8532
7.5 | 0.833 | 0.01169 | 0.0256 | 71.2575
8 | 0.8801 | 0.01261 | 0.0296 | 69.7938
8.5 | 0.9282 | 0.01357 | 0.0337 | 68.4009
9 | 0.9726 | 0.01476 | 0.0383 | 65.8943
9.5 | 1.0107 | 0.01631 | 0.0438 | 61.9681
10 | 1.0324 | 0.01866 | 0.0508 | 55.3269
10.5 | 1.0368 | 0.02203 | 0.0588 | 47.0631
11 | 1.025 | 0.02688 | 0.0665 | 38.1324
11.5 | 0.9956 | 0.03354 | 0.0729 | 29.684
12 | 0.9591 | 0.04141 | 0.0769 | 23.1611
12.5 | 0.9253 | 0.05012 | 0.0779 | 18.4617
13 | 0.8926 | 0.06015 | 0.0756 | 14.8396
13.5 | 0.859 | 0.07203 | 0.0698 | 11.9256
14 | 0.8351 | 0.08456 | 0.0619 | 9.8758
14.5 | 0.8113 | 0.09863 | 0.052 | 8.2257
15 | 0.7962 | 0.11221 | 0.043 | 7.0956
15.5 | 0.7798 | 0.12564 | 0.0347 | 6.2066

## 129. Re 16M Mach 0.00 (1)
BIGFOIL.COM POLAR EXPORT
NACA66-116 a=0.5
NACA66-116 a=0.5 |  |  |  | Cl Max: | 1.251 | at alpha= | 13 | deg
JavaFoil+Calcfoil stall+Eppler ext transition |  |  |  | L/D Max: | 106.629 | at alpha= | 8.5 | deg
Re: | 16000000 |  |  | Cd Min: | 0.00533 | at alpha= | 2 | deg
Mach: | 0 |  |  | Cl=0 at alpha= | -0.66393 | deg
|  |  |  | @ Cl=0.1, Cd= | 0.0054432
|  |  |  | @ Cl=0.4, Cd= | 0.0055003
|  |  |  | @ Cl=0.6, Cd= | 0.0071083
alpha (deg) | Cl | Cd | Cm | Cl/Cd
-19 | -0.846 | 0.12877 | 0.017 | -6.572
-18.5 | -0.871 | 0.11546 | 0.018 | -7.54
-18 | -0.898 | 0.09992 | 0.018 | -8.989
-17.5 | -0.91 | 0.09855 | 0.017 | -9.236
-17 | -1.029 | 0.03373 | 0.022 | -30.499
-16.5 | -1.057 | 0.02708 | 0.021 | -39.04
-16 | -1.073 | 0.0249 | 0.02 | -43.082
-15.5 | -1.092 | 0.02127 | 0.02 | -51.32
-15 | -1.104 | 0.01898 | 0.019 | -58.179
-14.5 | -1.114 | 0.01705 | 0.018 | -65.35
-14 | -1.12 | 0.01529 | 0.017 | -73.211
-13.5 | -1.118 | 0.01444 | 0.016 | -77.417
-13 | -1.113 | 0.01354 | 0.015 | -82.217
-12.5 | -1.104 | 0.01272 | 0.014 | -86.786
-12 | -1.09 | 0.01207 | 0.013 | -90.349
-11.5 | -1.072 | 0.01143 | 0.012 | -93.79
-11 | -1.05 | 0.01082 | 0.011 | -97.054
-10.5 | -1.024 | 0.01032 | 0.01 | -99.218
-10 | -0.994 | 0.00992 | 0.009 | -100.193
-9.5 | -0.96 | 0.00946 | 0.008 | -101.491
-9 | -0.922 | 0.00911 | 0.007 | -101.297
-8.5 | -0.881 | 0.00875 | 0.005 | -100.727
-8 | -0.838 | 0.00842 | 0.004 | -99.506
-7.5 | -0.791 | 0.00811 | 0.003 | -97.503
-7 | -0.741 | 0.00782 | 0.002 | -94.74
-6.5 | -0.689 | 0.00661 | 0.001 | -104.148
-6 | -0.634 | 0.00685 | 0 | -92.586
-5.5 | -0.579 | 0.0066 | -0.001 | -87.716
-5 | -0.522 | 0.00705 | -0.003 | -74.157
-4.5 | -0.464 | 0.00681 | -0.004 | -68.142
-4 | -0.405 | 0.00659 | -0.005 | -61.446
-3.5 | -0.345 | 0.00643 | -0.006 | -53.744
-3 | -0.285 | 0.0062 | -0.007 | -46.008
-2.5 | -0.225 | 0.00631 | -0.008 | -35.566
-2 | -0.164 | 0.00626 | -0.01 | -26.128
-1.5 | -0.102 | 0.00552 | -0.011 | -18.537
-1 | -0.041 | 0.00543 | -0.012 | -7.569
-0.5 | 0.02 | 0.00542 | -0.013 | 3.774
0 | 0.082 | 0.00542 | -0.014 | 15.135
0.5 | 0.144 | 0.0055 | -0.016 | 26.13
1 | 0.205 | 0.00554 | -0.017 | 37.031
1.5 | 0.267 | 0.00562 | -0.018 | 47.418
2 | 0.327 | 0.00533 | -0.019 | 61.471
2.5 | 0.388 | 0.00536 | -0.02 | 72.328
3 | 0.447 | 0.00605 | -0.021 | 73.994
3.5 | 0.507 | 0.0058 | -0.023 | 87.4
4 | 0.566 | 0.00695 | -0.024 | 81.339
4.5 | 0.624 | 0.00722 | -0.025 | 86.368
5 | 0.681 | 0.00746 | -0.026 | 91.222
5.5 | 0.737 | 0.00775 | -0.027 | 95.113
6 | 0.791 | 0.00804 | -0.028 | 98.337
6.5 | 0.843 | 0.00833 | -0.029 | 101.191
7 | 0.894 | 0.00863 | -0.031 | 103.551
7.5 | 0.942 | 0.00895 | -0.032 | 105.181
8 | 0.987 | 0.00935 | -0.033 | 105.582
8.5 | 1.03 | 0.00966 | -0.034 | 106.629
9 | 1.07 | 0.01011 | -0.035 | 105.783
9.5 | 1.106 | 0.01063 | -0.036 | 104.022
10 | 1.138 | 0.01111 | -0.037 | 102.469
10.5 | 1.167 | 0.01163 | -0.038 | 100.403
11 | 1.192 | 0.01226 | -0.039 | 97.254
11.5 | 1.213 | 0.01284 | -0.04 | 94.479
12 | 1.23 | 0.01355 | -0.041 | 90.813
12.5 | 1.243 | 0.01425 | -0.042 | 87.261
13 | 1.251 | 0.01509 | -0.043 | 82.901
13.5 | 1.25 | 0.01589 | -0.044 | 78.72
14 | 1.245 | 0.01677 | -0.045 | 74.238
14.5 | 1.235 | 0.01787 | -0.046 | 69.125
15 | 1.222 | 0.01903 | -0.047 | 64.215
15.5 | 1.205 | 0.02031 | -0.048 | 59.306
16 | 1.185 | 0.02147 | -0.049 | 55.175
16.5 | 1.159 | 0.02395 | -0.049 | 48.382
17 | 1.132 | 0.02611 | -0.05 | 43.347
17.5 | 1.102 | 0.02885 | -0.051 | 38.192
18 | 1.057 | 0.03753 | -0.05 | 28.166

## 130. Re 16M Mach 0.00 (2)
BIGFOIL.COM POLAR EXPORT
NACA66-116 a=0.5
NACA66-116 a=0.5 |  |  |  | Cl Max: | 1.7035 | at alpha= | 19.5 | deg
XFOIL ncrit=9 |  |  |  | L/D Max: | 106.566 | at alpha= | 8 | deg
Re: | 16000000 |  |  | Cd Min: | 0.03161 | at alpha= | 19.5 | deg
Mach: | 0 |  |  | Cl=0 at alpha= | -0.80944 | deg
|  |  |  | @ Cl=0.1, Cd= | 0.0030345
|  |  |  | @ Cl=0.4, Cd= | 0.0057617
|  |  |  | @ Cl=0.6, Cd= | 0.0067174
alpha (deg) | Cl | Cd | Cm | Cl/Cd
-20 | -1.6234 | 0.02792 | -0.0589 | -58.1447
-19.5 | -1.6014 | 0.02603 | -0.0573 | -61.5213
-19 | -1.5822 | 0.02403 | -0.0551 | -65.8427
-18.5 | -1.5602 | 0.02229 | -0.0529 | -69.9955
-18 | -1.5339 | 0.02087 | -0.0509 | -73.4978
-17.5 | -1.5097 | 0.01937 | -0.0485 | -77.9401
-17 | -1.4825 | 0.01809 | -0.0462 | -81.9514
-16.5 | -1.4509 | 0.01707 | -0.0443 | -84.9971
-16 | -1.4204 | 0.01604 | -0.042 | -88.5536
-15.5 | -1.386 | 0.01519 | -0.0401 | -91.2442
-15 | -1.3519 | 0.01436 | -0.038 | -94.1435
-14.5 | -1.3157 | 0.01364 | -0.0361 | -96.4589
-14 | -1.2804 | 0.0129 | -0.0339 | -99.2558
-13.5 | -1.2421 | 0.01231 | -0.0321 | -100.9017
-13 | -1.203 | 0.01174 | -0.0303 | -102.4702
-12.5 | -1.1645 | 0.01119 | -0.0283 | -104.0661
-12 | -1.1265 | 0.01063 | -0.0261 | -105.9737
-11.5 | -1.0883 | 0.01008 | -0.0238 | -107.9663
-11 | -1.0493 | 0.00961 | -0.0215 | -109.1883
-10.5 | -1.0105 | 0.0092 | -0.019 | -109.837
-10 | -0.9729 | 0.00885 | -0.0161 | -109.9322
-9.5 | -0.9306 | 0.00857 | -0.0141 | -108.5881
-9 | -0.8823 | 0.00827 | -0.0133 | -106.6868
-8.5 | -0.8333 | 0.00796 | -0.0125 | -104.6859
-8 | -0.7836 | 0.00766 | -0.012 | -102.2977
-7.5 | -0.7324 | 0.00739 | -0.0117 | -99.1069
-7 | -0.6798 | 0.00715 | -0.0116 | -95.0769
-6.5 | -0.6265 | 0.00693 | -0.0117 | -90.404
-6 | -0.5727 | 0.00669 | -0.0119 | -85.6054
-5.5 | -0.5186 | 0.00646 | -0.0121 | -80.2786
-5 | -0.4634 | 0.00626 | -0.0125 | -74.0256
-4.5 | -0.4078 | 0.00607 | -0.013 | -67.1829
-4 | -0.3522 | 0.00588 | -0.0135 | -59.898
-3.5 | -0.296 | 0.00573 | -0.0141 | -51.6579
-3 | -0.2395 | 0.00557 | -0.0147 | -42.9982
-2.5 | -0.183 | 0.00537 | -0.0154 | -34.0782
-2 | -0.1287 | 0.00505 | -0.0156 | -25.4851
-1.5 | -0.0741 | 0.00474 | -0.016 | -15.6329
-1 | -0.021 | 0.00426 | -0.0161 | -4.9296
-0.5 | 0.0341 | 0.00394 | -0.0166 | 8.6548
0 | 0.0843 | 0.00312 | -0.0163 | 27.0192
0.5 | 0.1394 | 0.00282 | -0.0168 | 49.4326
1 | 0.1876 | 0.00376 | -0.0162 | 49.8936
1.5 | 0.2384 | 0.00434 | -0.0159 | 54.9309
2 | 0.2901 | 0.00482 | -0.0158 | 60.1867
2.5 | 0.3411 | 0.00526 | -0.0155 | 64.8479
3 | 0.3919 | 0.0057 | -0.0151 | 68.7544
3.5 | 0.4431 | 0.00609 | -0.0147 | 72.7586
4 | 0.4966 | 0.00631 | -0.0148 | 78.7005
4.5 | 0.55 | 0.00652 | -0.0149 | 84.3558
5 | 0.6032 | 0.00673 | -0.015 | 89.6285
5.5 | 0.6551 | 0.00698 | -0.0148 | 93.8539
6 | 0.7068 | 0.00721 | -0.0145 | 98.0305
6.5 | 0.7564 | 0.00749 | -0.0139 | 100.988
7 | 0.8046 | 0.00776 | -0.013 | 103.6856
7.5 | 0.8482 | 0.00799 | -0.0112 | 106.1577
8 | 0.8845 | 0.0083 | -0.0079 | 106.5663
8.5 | 0.9225 | 0.00871 | -0.0052 | 105.9127
9 | 0.9621 | 0.00913 | -0.0029 | 105.3779
9.5 | 1.0026 | 0.00955 | -0.0008 | 104.9843
10 | 1.0431 | 0.00999 | 0.0011 | 104.4144
10.5 | 1.0825 | 0.0105 | 0.0031 | 103.0952
11 | 1.1207 | 0.01108 | 0.0051 | 101.1462
11.5 | 1.1576 | 0.01172 | 0.0074 | 98.7713
12 | 1.1956 | 0.01237 | 0.0093 | 96.6532
12.5 | 1.2323 | 0.01306 | 0.0113 | 94.3568
13 | 1.2692 | 0.01376 | 0.0131 | 92.2384
13.5 | 1.3063 | 0.0145 | 0.0149 | 90.0897
14 | 1.3403 | 0.01536 | 0.0169 | 87.2591
14.5 | 1.3714 | 0.01642 | 0.0193 | 83.5201
15 | 1.4059 | 0.01732 | 0.021 | 81.1721
15.5 | 1.4346 | 0.01854 | 0.0233 | 77.3786
16 | 1.4658 | 0.01967 | 0.0252 | 74.5196
16.5 | 1.4956 | 0.02091 | 0.0271 | 71.5256
17 | 1.5247 | 0.02223 | 0.0289 | 68.5875
17.5 | 1.553 | 0.02361 | 0.0307 | 65.7772
18 | 1.5801 | 0.02511 | 0.0325 | 62.9271
18.5 | 1.604 | 0.02679 | 0.0344 | 59.8731
19 | 1.6404 | 0.02884 | 0.033 | 56.8793
19.5 | 1.7035 | 0.03161 | 0.0255 | 53.8912

## 131. Re 16M Mach 0.10 (1)
BIGFOIL.COM POLAR EXPORT
NACA66-116 a=0.5
NACA66-116 a=0.5 |  |  |  | Cl Max: | 1.238 | at alpha= | 13 | deg
JavaFoil+Calcfoil stall+Eppler ext transition |  |  |  | L/D Max: | 106.111 | at alpha= | 8.5 | deg
Re: | 16000000 |  |  | Cd Min: | 0.00533 | at alpha= | 2 | deg
Mach: | 0.1 |  |  | Cl=0 at alpha= | -0.66936 | deg
|  |  |  | @ Cl=0.1, Cd= | 0.0054858
|  |  |  | @ Cl=0.4, Cd= | 0.0054142
|  |  |  | @ Cl=0.6, Cd= | 0.0071379
alpha (deg) | Cl | Cd | Cm | Cl/Cd
-18.5 | -0.815 | 0.12557 | 0.017 | -6.492
-18 | -0.834 | 0.12113 | 0.016 | -6.887
-17.5 | -0.856 | 0.11182 | 0.016 | -7.659
-17 | -0.893 | 0.08951 | 0.017 | -9.978
-16.5 | -1.001 | 0.03428 | 0.021 | -29.205
-16 | -1.024 | 0.03012 | 0.02 | -33.997
-15.5 | -1.054 | 0.02372 | 0.02 | -44.427
-15 | -1.074 | 0.0203 | 0.019 | -52.887
-14.5 | -1.089 | 0.01778 | 0.018 | -61.234
-14 | -1.097 | 0.0163 | 0.017 | -67.276
-13.5 | -1.101 | 0.01477 | 0.016 | -74.557
-13 | -1.1 | 0.01381 | 0.015 | -79.615
-12.5 | -1.093 | 0.01314 | 0.014 | -83.127
-12 | -1.082 | 0.01223 | 0.013 | -88.498
-11.5 | -1.067 | 0.01157 | 0.012 | -92.166
-11 | -1.047 | 0.01094 | 0.011 | -95.673
-10.5 | -1.022 | 0.01045 | 0.01 | -97.769
-10 | -0.993 | 0.01002 | 0.009 | -99.09
-9.5 | -0.96 | 0.00957 | 0.008 | -100.336
-9 | -0.924 | 0.00918 | 0.007 | -100.606
-8.5 | -0.883 | 0.00883 | 0.006 | -100.052
-8 | -0.84 | 0.00849 | 0.004 | -98.951
-7.5 | -0.793 | 0.00817 | 0.003 | -97.044
-7 | -0.743 | 0.00788 | 0.002 | -94.368
-6.5 | -0.691 | 0.00759 | 0.001 | -91.098
-6 | -0.637 | 0.00644 | 0 | -98.854
-5.5 | -0.581 | 0.00666 | -0.001 | -87.26
-5 | -0.525 | 0.00705 | -0.003 | -74.46
-4.5 | -0.466 | 0.00682 | -0.004 | -68.403
-4 | -0.407 | 0.00657 | -0.005 | -62.013
-3.5 | -0.347 | 0.00643 | -0.006 | -54.011
-3 | -0.287 | 0.00624 | -0.007 | -45.91
-2.5 | -0.226 | 0.00631 | -0.008 | -35.757
-2 | -0.164 | 0.00631 | -0.01 | -26.044
-1.5 | -0.103 | 0.00549 | -0.011 | -18.758
-1 | -0.041 | 0.00544 | -0.012 | -7.586
-0.5 | 0.021 | 0.00545 | -0.013 | 3.775
0 | 0.082 | 0.00548 | -0.014 | 15.052
0.5 | 0.144 | 0.0055 | -0.016 | 26.235
1 | 0.206 | 0.00556 | -0.017 | 37.091
1.5 | 0.268 | 0.00562 | -0.018 | 47.646
2 | 0.329 | 0.00533 | -0.019 | 61.779
2.5 | 0.39 | 0.00536 | -0.02 | 72.683
3 | 0.449 | 0.00568 | -0.022 | 79.193
3.5 | 0.509 | 0.00675 | -0.023 | 75.487
4 | 0.568 | 0.007 | -0.024 | 81.163
4.5 | 0.626 | 0.00725 | -0.025 | 86.352
5 | 0.684 | 0.00751 | -0.026 | 91.078
5.5 | 0.74 | 0.00778 | -0.027 | 95.126
6 | 0.794 | 0.00808 | -0.028 | 98.286
6.5 | 0.847 | 0.00839 | -0.03 | 100.898
7 | 0.897 | 0.00868 | -0.031 | 103.319
7.5 | 0.945 | 0.00901 | -0.032 | 104.879
8 | 0.99 | 0.00941 | -0.033 | 105.159
8.5 | 1.032 | 0.00973 | -0.034 | 106.111
9 | 1.071 | 0.01021 | -0.035 | 104.94
9.5 | 1.107 | 0.01072 | -0.036 | 103.196
10 | 1.138 | 0.01123 | -0.037 | 101.381
10.5 | 1.166 | 0.0118 | -0.038 | 98.749
11 | 1.189 | 0.01243 | -0.039 | 95.641
11.5 | 1.208 | 0.01306 | -0.04 | 92.481
12 | 1.223 | 0.01376 | -0.041 | 88.857
12.5 | 1.233 | 0.01457 | -0.042 | 84.625
13 | 1.238 | 0.01536 | -0.043 | 80.622
13.5 | 1.234 | 0.01621 | -0.044 | 76.11
14 | 1.225 | 0.01716 | -0.045 | 71.396
14.5 | 1.211 | 0.01835 | -0.046 | 66.009
15 | 1.193 | 0.01959 | -0.047 | 60.914
15.5 | 1.171 | 0.02097 | -0.048 | 55.836
16 | 1.145 | 0.02264 | -0.049 | 50.598
16.5 | 1.114 | 0.0253 | -0.049 | 44.049
17 | 1.082 | 0.02804 | -0.05 | 38.576
17.5 | 1.045 | 0.03181 | -0.05 | 32.848
18 | 1.009 | 0.0353 | -0.051 | 28.585

## 132. Re 16M Mach 0.10 (2)
BIGFOIL.COM POLAR EXPORT
NACA66-116 a=0.5
NACA66-116 a=0.5 |  |  |  | Cl Max: | 1.7022 | at alpha= | 19.5 | deg
XFOIL ncrit=9 |  |  |  | L/D Max: | 105.418 | at alpha= | 8 | deg
Re: | 16000000 |  |  | Cd Min: | 0.03362 | at alpha= | 19.5 | deg
Mach: | 0.1 |  |  | Cl=0 at alpha= | -0.81137 | deg
|  |  |  | @ Cl=0.1, Cd= | 0.0030203
|  |  |  | @ Cl=0.4, Cd= | 0.0057615
|  |  |  | @ Cl=0.6, Cd= | 0.0067391
alpha (deg) | Cl | Cd | Cm | Cl/Cd
-19.5 | -1.6013 | 0.02757 | -0.0617 | -58.0812
-18.5 | -1.5599 | 0.02353 | -0.0574 | -66.2941
-18 | -1.5346 | 0.02194 | -0.0552 | -69.9453
-17.5 | -1.5117 | 0.02026 | -0.0526 | -74.615
-17 | -1.4858 | 0.01884 | -0.05 | -78.8641
-16.5 | -1.4544 | 0.01772 | -0.0479 | -82.0767
-16 | -1.424 | 0.01659 | -0.0454 | -85.8348
-15.5 | -1.3891 | 0.0157 | -0.0434 | -88.4777
-15 | -1.3565 | 0.01475 | -0.041 | -91.9661
-14.5 | -1.3206 | 0.01395 | -0.0389 | -94.6667
-14 | -1.284 | 0.01321 | -0.0367 | -97.1991
-13.5 | -1.2459 | 0.01256 | -0.0347 | -99.1959
-13 | -1.207 | 0.01196 | -0.0326 | -100.9197
-12.5 | -1.1674 | 0.01141 | -0.0306 | -102.3138
-12 | -1.1288 | 0.01082 | -0.0283 | -104.3253
-11.5 | -1.0901 | 0.01025 | -0.026 | -106.3512
-11 | -1.0507 | 0.00975 | -0.0236 | -107.7641
-10.5 | -1.0112 | 0.00931 | -0.0211 | -108.6144
-10 | -0.9721 | 0.00892 | -0.0184 | -108.9798
-9.5 | -0.9336 | 0.00863 | -0.0154 | -108.1808
-9 | -0.8856 | 0.00833 | -0.0144 | -106.3145
-8.5 | -0.8365 | 0.00802 | -0.0135 | -104.3017
-8 | -0.7867 | 0.00771 | -0.0128 | -102.0363
-7.5 | -0.7355 | 0.00742 | -0.0124 | -99.124
-7 | -0.6829 | 0.00718 | -0.0122 | -95.1114
-6.5 | -0.6292 | 0.00696 | -0.0122 | -90.4023
-6 | -0.5752 | 0.00672 | -0.0123 | -85.5952
-5.5 | -0.5208 | 0.00648 | -0.0125 | -80.3704
-5 | -0.4654 | 0.00627 | -0.0128 | -74.2265
-4.5 | -0.4095 | 0.00608 | -0.0133 | -67.352
-4 | -0.3536 | 0.0059 | -0.0138 | -59.9322
-3.5 | -0.2971 | 0.00575 | -0.0143 | -51.6696
-3 | -0.2403 | 0.00558 | -0.015 | -43.0645
-2.5 | -0.1835 | 0.00539 | -0.0156 | -34.0445
-2 | -0.1288 | 0.00506 | -0.0158 | -25.4545
-1.5 | -0.0742 | 0.00474 | -0.0161 | -15.654
-1 | -0.0209 | 0.00426 | -0.0162 | -4.9061
-0.5 | 0.0345 | 0.00394 | -0.0167 | 8.7563
0 | 0.0847 | 0.0031 | -0.0164 | 27.3226
0.5 | 0.1404 | 0.00281 | -0.017 | 49.9644
1 | 0.1888 | 0.00375 | -0.0163 | 50.3467
1.5 | 0.2397 | 0.00434 | -0.016 | 55.2304
2 | 0.2916 | 0.00482 | -0.0158 | 60.4979
2.5 | 0.3425 | 0.00528 | -0.0154 | 64.8674
3 | 0.3934 | 0.00571 | -0.015 | 68.8967
3.5 | 0.4447 | 0.00611 | -0.0146 | 72.7823
4 | 0.4984 | 0.00633 | -0.0146 | 78.7362
4.5 | 0.552 | 0.00655 | -0.0147 | 84.2748
5 | 0.6053 | 0.00676 | -0.0146 | 89.5414
5.5 | 0.6573 | 0.00701 | -0.0144 | 93.766
6 | 0.7089 | 0.00724 | -0.014 | 97.9144
6.5 | 0.7583 | 0.00752 | -0.0133 | 100.8378
7 | 0.8064 | 0.0078 | -0.0122 | 103.3846
7.5 | 0.8453 | 0.00803 | -0.0093 | 105.2677
8 | 0.8834 | 0.00838 | -0.0063 | 105.4177
8.5 | 0.9221 | 0.00881 | -0.0036 | 104.6652
9 | 0.9625 | 0.00924 | -0.0014 | 104.1667
9.5 | 1.0032 | 0.00968 | 0.0007 | 103.6364
10 | 1.044 | 0.01014 | 0.0027 | 102.9586
10.5 | 1.0841 | 0.01067 | 0.0047 | 101.6026
11 | 1.1226 | 0.01128 | 0.0068 | 99.5213
11.5 | 1.1593 | 0.01195 | 0.0092 | 97.0126
12 | 1.1974 | 0.01263 | 0.0112 | 94.806
12.5 | 1.2357 | 0.01331 | 0.0131 | 92.84
13 | 1.2724 | 0.01406 | 0.0152 | 90.4979
13.5 | 1.3086 | 0.01486 | 0.0172 | 88.0619
14 | 1.3438 | 0.01575 | 0.0192 | 85.3206
14.5 | 1.3741 | 0.01689 | 0.0218 | 81.3558
15 | 1.4074 | 0.0179 | 0.0238 | 78.6257
15.5 | 1.4391 | 0.01906 | 0.0259 | 75.5037
16 | 1.4697 | 0.02028 | 0.028 | 72.4704
16.5 | 1.4984 | 0.02166 | 0.0301 | 69.1782
17 | 1.5297 | 0.02295 | 0.0319 | 66.6536
17.5 | 1.5568 | 0.02449 | 0.0339 | 63.5688
18 | 1.5824 | 0.0262 | 0.0358 | 60.3969
18.5 | 1.6059 | 0.028 | 0.0379 | 57.3536
19 | 1.6401 | 0.03031 | 0.0369 | 54.1109
19.5 | 1.7022 | 0.03362 | 0.0291 | 50.6306

## 133. Re 16M Mach 0.25 (1)
BIGFOIL.COM POLAR EXPORT
NACA66-116 a=0.5
NACA66-116 a=0.5 |  |  |  | Cl Max: | 1.159 | at alpha= | 11.5 | deg
JavaFoil+Calcfoil stall+Eppler ext transition |  |  |  | L/D Max: | 102.333 | at alpha= | 7.5 | deg
Re: | 16000000 |  |  | Cd Min: | 0.00518 | at alpha= | 2 | deg
Mach: | 0.25 |  |  | Cl=0 at alpha= | -0.66667 | deg
|  |  |  | @ Cl=0.1, Cd= | 0.0055119
|  |  |  | @ Cl=0.4, Cd= | 0.0052
|  |  |  | @ Cl=0.6, Cd= | 0.007244
alpha (deg) | Cl | Cd | Cm | Cl/Cd
-16.5 | -0.584 | 0.12482 | 0.012 | -4.678
-16 | -0.631 | 0.11609 | 0.011 | -5.432
-15.5 | -0.674 | 0.10936 | 0.011 | -6.163
-15 | -0.715 | 0.10087 | 0.011 | -7.084
-14.5 | -0.756 | 0.08878 | 0.012 | -8.514
-14 | -0.832 | 0.05328 | 0.015 | -15.623
-13.5 | -0.946 | 0.01959 | 0.016 | -48.278
-13 | -0.973 | 0.01747 | 0.015 | -55.717
-12.5 | -0.999 | 0.0148 | 0.014 | -67.501
-12 | -1.01 | 0.01366 | 0.013 | -73.946
-11.5 | -1.014 | 0.01271 | 0.012 | -79.767
-11 | -1.009 | 0.012 | 0.011 | -84.094
-10.5 | -0.998 | 0.01121 | 0.01 | -89.022
-10 | -0.98 | 0.01061 | 0.009 | -92.403
-9.5 | -0.956 | 0.01011 | 0.008 | -94.5
-9 | -0.925 | 0.00964 | 0.007 | -96.011
-8.5 | -0.89 | 0.00921 | 0.006 | -96.579
-8 | -0.85 | 0.00885 | 0.005 | -95.997
-7.5 | -0.806 | 0.00848 | 0.003 | -94.997
-7 | -0.757 | 0.00815 | 0.002 | -92.864
-6.5 | -0.705 | 0.00783 | 0.001 | -89.989
-6 | -0.65 | 0.00754 | 0 | -86.216
-5.5 | -0.594 | 0.0064 | -0.001 | -92.931
-5 | -0.537 | 0.00658 | -0.003 | -81.576
-4.5 | -0.478 | 0.00635 | -0.004 | -75.227
-4 | -0.418 | 0.00678 | -0.005 | -61.605
-3.5 | -0.356 | 0.00653 | -0.006 | -54.544
-3 | -0.294 | 0.00635 | -0.007 | -46.357
-2.5 | -0.232 | 0.00638 | -0.009 | -36.321
-2 | -0.169 | 0.00642 | -0.01 | -26.299
-1.5 | -0.106 | 0.00553 | -0.011 | -19.111
-1 | -0.042 | 0.00549 | -0.012 | -7.727
-0.5 | 0.021 | 0.00547 | -0.014 | 3.864
0 | 0.085 | 0.0055 | -0.015 | 15.407
0.5 | 0.148 | 0.00555 | -0.016 | 26.744
1 | 0.212 | 0.00561 | -0.017 | 37.764
1.5 | 0.275 | 0.00571 | -0.019 | 48.215
2 | 0.338 | 0.00518 | -0.02 | 65.135
2.5 | 0.4 | 0.0052 | -0.021 | 76.923
3 | 0.461 | 0.00668 | -0.022 | 69.002
3.5 | 0.522 | 0.00691 | -0.023 | 75.6
4 | 0.582 | 0.00716 | -0.024 | 81.31
4.5 | 0.642 | 0.00744 | -0.026 | 86.216
5 | 0.7 | 0.00773 | -0.027 | 90.565
5.5 | 0.758 | 0.00802 | -0.028 | 94.512
6 | 0.812 | 0.00834 | -0.029 | 97.376
6.5 | 0.864 | 0.00867 | -0.03 | 99.747
7 | 0.914 | 0.00902 | -0.032 | 101.328
7.5 | 0.96 | 0.00939 | -0.033 | 102.333
8 | 1.003 | 0.00985 | -0.034 | 101.881
8.5 | 1.042 | 0.01031 | -0.035 | 101.029
9 | 1.076 | 0.01084 | -0.036 | 99.201
9.5 | 1.105 | 0.01137 | -0.037 | 97.126
10 | 1.128 | 0.01204 | -0.038 | 93.635
10.5 | 1.145 | 0.01275 | -0.039 | 89.772
11 | 1.156 | 0.01348 | -0.04 | 85.715
11.5 | 1.159 | 0.01423 | -0.041 | 81.476
12 | 1.156 | 0.01515 | -0.042 | 76.301
12.5 | 1.146 | 0.016 | -0.043 | 71.603
13 | 1.126 | 0.01724 | -0.044 | 65.332
13.5 | 1.091 | 0.01883 | -0.045 | 57.921
14 | 1.047 | 0.02066 | -0.046 | 50.693
14.5 | 0.989 | 0.02461 | -0.046 | 40.195
15 | 0.897 | 0.04011 | -0.045 | 22.357
15.5 | 0.754 | 0.10075 | -0.031 | 7.487
16 | 0.694 | 0.11103 | -0.03 | 6.254
16.5 | 0.633 | 0.12114 | -0.029 | 5.224

## 134. Re 16M Mach 0.25 (2)
BIGFOIL.COM POLAR EXPORT
NACA66-116 a=0.5
NACA66-116 a=0.5 |  |  |  | Cl Max: | 1.6448 | at alpha= | 19.5 | deg
XFOIL ncrit=9 |  |  |  | L/D Max: | 99.4668 | at alpha= | 7.5 | deg
Re: | 16000000 |  |  | Cd Min: | 0.05006 | at alpha= | 20 | deg
Mach: | 0.25 |  |  | Cl=0 at alpha= | -0.80975 | deg
|  |  |  | @ Cl=0.1, Cd= | 0.0029188
|  |  |  | @ Cl=0.4, Cd= | 0.0058028
|  |  |  | @ Cl=0.6, Cd= | 0.006844
alpha (deg) | Cl | Cd | Cm | Cl/Cd
-20 | -1.5532 | 0.04643 | -0.0861 | -33.4525
-19.5 | -1.5494 | 0.04146 | -0.0854 | -37.371
-19 | -1.5537 | 0.03631 | -0.0836 | -42.7899
-18.5 | -1.5377 | 0.03297 | -0.0815 | -46.6394
-18 | -1.5236 | 0.02974 | -0.0788 | -51.2307
-17.5 | -1.5047 | 0.02704 | -0.0759 | -55.6472
-17 | -1.4864 | 0.02447 | -0.0724 | -60.7438
-16.5 | -1.4664 | 0.02216 | -0.0687 | -66.1733
-16 | -1.4394 | 0.02035 | -0.0652 | -70.7322
-15.5 | -1.4071 | 0.01889 | -0.062 | -74.4891
-15 | -1.3754 | 0.01749 | -0.0586 | -78.6392
-14.5 | -1.341 | 0.01625 | -0.0553 | -82.5231
-14 | -1.3036 | 0.01523 | -0.0522 | -85.5942
-13.5 | -1.2667 | 0.0142 | -0.049 | -89.2042
-13 | -1.2263 | 0.01339 | -0.0461 | -91.5833
-12.5 | -1.1852 | 0.01263 | -0.0433 | -93.8401
-12 | -1.1436 | 0.01191 | -0.0405 | -96.0202
-11.5 | -1.1014 | 0.01125 | -0.0378 | -97.9022
-11 | -1.06 | 0.0106 | -0.0349 | -100
-10.5 | -1.0184 | 0.01 | -0.032 | -101.84
-10 | -0.9755 | 0.00948 | -0.0292 | -102.9008
-9.5 | -0.9321 | 0.00902 | -0.0265 | -103.337
-9 | -0.8895 | 0.00861 | -0.0236 | -103.3101
-8.5 | -0.8494 | 0.00828 | -0.02 | -102.5845
-8 | -0.8015 | 0.00798 | -0.018 | -100.4386
-7.5 | -0.7506 | 0.00766 | -0.0167 | -97.9896
-7 | -0.6979 | 0.00736 | -0.0158 | -94.8234
-6.5 | -0.6433 | 0.0071 | -0.0153 | -90.6056
-6 | -0.5878 | 0.00686 | -0.015 | -85.6851
-5.5 | -0.5323 | 0.0066 | -0.0148 | -80.6515
-5 | -0.4757 | 0.00637 | -0.0148 | -74.6782
-4.5 | -0.4182 | 0.00618 | -0.0151 | -67.6699
-4 | -0.3608 | 0.00598 | -0.0153 | -60.3344
-3.5 | -0.3028 | 0.00582 | -0.0157 | -52.0275
-3 | -0.2446 | 0.00564 | -0.0162 | -43.3688
-2.5 | -0.1859 | 0.00545 | -0.0168 | -34.1101
-2 | -0.1299 | 0.00512 | -0.0169 | -25.3711
-1 | -0.0203 | 0.00426 | -0.017 | -4.7653
0 | 0.0864 | 0.00296 | -0.0168 | 29.1892
0.5 | 0.1458 | 0.00278 | -0.0177 | 52.446
1 | 0.1962 | 0.00364 | -0.017 | 53.9011
2 | 0.299 | 0.00485 | -0.0159 | 61.6495
2.5 | 0.3499 | 0.00535 | -0.0151 | 65.4019
3 | 0.4008 | 0.00581 | -0.0143 | 68.9845
3.5 | 0.4524 | 0.00623 | -0.0135 | 72.6164
4 | 0.5072 | 0.00645 | -0.0134 | 78.6357
4.5 | 0.5615 | 0.00667 | -0.0131 | 84.1829
5 | 0.6146 | 0.00691 | -0.0125 | 88.9436
5.5 | 0.6668 | 0.00716 | -0.0117 | 93.1285
6 | 0.7172 | 0.00743 | -0.0106 | 96.5276
6.5 | 0.7555 | 0.00771 | -0.0069 | 97.9896
7 | 0.7966 | 0.00807 | -0.0039 | 98.7113
7.5 | 0.8395 | 0.00844 | -0.0013 | 99.4668
8 | 0.8814 | 0.0089 | 0.0013 | 99.0337
8.5 | 0.9235 | 0.00939 | 0.0039 | 98.3493
9 | 0.9666 | 0.00989 | 0.0062 | 97.7351
9.5 | 1.009 | 0.01045 | 0.0086 | 96.555
10 | 1.0507 | 0.01105 | 0.011 | 95.086
10.5 | 1.0916 | 0.01173 | 0.0136 | 93.0605
11 | 1.1311 | 0.01251 | 0.0163 | 90.4157
11.5 | 1.171 | 0.01326 | 0.0188 | 88.3107
12 | 1.2113 | 0.01407 | 0.0213 | 86.091
12.5 | 1.2505 | 0.01495 | 0.0239 | 83.6455
13 | 1.2875 | 0.01595 | 0.0267 | 80.721
13.5 | 1.3231 | 0.01707 | 0.0295 | 77.5103
14 | 1.3577 | 0.01829 | 0.0325 | 74.2318
14.5 | 1.3884 | 0.01979 | 0.0357 | 70.1566
15 | 1.4249 | 0.02102 | 0.0381 | 67.7878
15.5 | 1.4573 | 0.02257 | 0.0409 | 64.568
16 | 1.4886 | 0.02424 | 0.0436 | 61.4109
16.5 | 1.5162 | 0.02622 | 0.0465 | 57.8261
17 | 1.5432 | 0.02832 | 0.0492 | 54.4915
17.5 | 1.5649 | 0.03086 | 0.052 | 50.7097
18 | 1.588 | 0.03344 | 0.0545 | 47.488
18.5 | 1.5984 | 0.03695 | 0.0573 | 43.2585
19 | 1.6226 | 0.04119 | 0.0565 | 39.3931
19.5 | 1.6448 | 0.04541 | 0.0562 | 36.2211
20 | 1.6433 | 0.05006 | 0.0588 | 32.8266

## 135. Re 16M Mach 0.50 (1)
BIGFOIL.COM POLAR EXPORT
NACA66-116 a=0.5
NACA66-116 a=0.5 |  |  |  | Cl Max: | 1.143 | at alpha= | 20 | deg
JavaFoil+Calcfoil stall+Eppler ext transition |  |  |  | L/D Max: | 89.581 | at alpha= | 6 | deg
Re: | 16000000 |  |  | Cd Min: | 0.00522 | at alpha= | 0.5 | deg
Mach: | 0.5 |  |  | Cl=0 at alpha= | -0.66901 | deg
|  |  |  | @ Cl=0.1, Cd= | 0.0056286
|  |  |  | @ Cl=0.4, Cd= | 0.0058185
|  |  |  | @ Cl=0.6, Cd= | 0.0078333
alpha (deg) | Cl | Cd | Cm | Cl/Cd
-20 | -1.077 | 0.1841 | 0.021 | -5.852
-19.5 | -1.049 | 0.16837 | 0.02 | -6.23
-19 | -1.021 | 0.16273 | 0.019 | -6.274
-18.5 | -0.993 | 0.15681 | 0.018 | -6.332
-18 | -0.968 | 0.14526 | 0.018 | -6.663
-17.5 | -0.94 | 0.1378 | 0.017 | -6.825
-17 | -0.912 | 0.13334 | 0.016 | -6.836
-16.5 | -0.883 | 0.12639 | 0.015 | -6.989
-16 | -0.855 | 0.12119 | 0.014 | -7.057
-15.5 | -0.834 | 0.107 | 0.015 | -7.795
-15 | -0.817 | 0.0906 | 0.015 | -9.014
-14.5 | -0.815 | 0.06684 | 0.017 | -12.198
-14 | -0.877 | 0.02356 | 0.019 | -37.21
-13.5 | -0.852 | 0.02029 | 0.018 | -41.965
-13 | -0.693 | 0.08491 | 0.01 | -8.158
-12.5 | -0.682 | 0.0666 | 0.012 | -10.244
-12 | -0.633 | 0.07875 | 0.008 | -8.037
-11.5 | -0.727 | 0.01627 | 0.014 | -44.711
-11 | -0.696 | 0.0151 | 0.012 | -46.111
-10.5 | -0.665 | 0.01394 | 0.011 | -47.703
-10 | -0.521 | 0.06519 | 0.005 | -7.998
-9.5 | -0.589 | 0.01528 | 0.009 | -38.557
-9 | -0.565 | 0.01277 | 0.008 | -44.27
-8.5 | -0.534 | 0.01175 | 0.006 | -45.422
-8 | -0.575 | 0.04897 | 0.003 | -11.747
-7.5 | -0.783 | 0.0103 | 0.004 | -75.994
-7 | -0.777 | 0.00967 | 0.002 | -80.329
-6.5 | -0.743 | 0.00918 | 0.001 | -80.897
-6 | -0.698 | 0.00868 | 0 | -80.418
-5.5 | -0.645 | 0.00823 | -0.002 | -78.337
-5 | -0.587 | 0.00786 | -0.003 | -74.676
-4.5 | -0.525 | 0.00752 | -0.004 | -69.851
-4 | -0.461 | 0.00723 | -0.006 | -63.67
-3.5 | -0.394 | 0.0069 | -0.007 | -57.106
-3 | -0.326 | 0.0067 | -0.008 | -48.751
-2.5 | -0.258 | 0.00649 | -0.01 | -39.726
-2 | -0.188 | 0.00591 | -0.011 | -31.802
-1.5 | -0.118 | 0.0059 | -0.012 | -20.009
-1 | -0.047 | 0.00581 | -0.014 | -8.155
-0.5 | 0.024 | 0.00583 | -0.015 | 4.056
0 | 0.095 | 0.00566 | -0.017 | 16.724
0.5 | 0.165 | 0.00522 | -0.018 | 31.683
1 | 0.236 | 0.0058 | -0.019 | 40.616
1.5 | 0.306 | 0.00586 | -0.021 | 52.186
2 | 0.375 | 0.00567 | -0.022 | 66.102
2.5 | 0.444 | 0.00608 | -0.023 | 72.93
3 | 0.511 | 0.00738 | -0.025 | 69.26
3.5 | 0.578 | 0.00772 | -0.026 | 74.906
4 | 0.644 | 0.00806 | -0.027 | 79.891
4.5 | 0.708 | 0.00846 | -0.029 | 83.645
5 | 0.769 | 0.00885 | -0.03 | 86.964
5.5 | 0.828 | 0.00931 | -0.031 | 88.905
6 | 0.879 | 0.00981 | -0.032 | 89.581
6.5 | 0.922 | 0.01035 | -0.034 | 89.063
7 | 0.951 | 0.01096 | -0.035 | 86.755
7.5 | 0.956 | 0.01186 | -0.036 | 80.604
8 | 0.906 | 0.01288 | -0.037 | 70.331
8.5 | 0.618 | 0.01418 | -0.039 | 43.565
9 | 0.652 | 0.01406 | -0.04 | 46.383
9.5 | 0.684 | 0.01501 | -0.041 | 45.572
10 | 0.714 | 0.01676 | -0.042 | 42.592
10.5 | 0.625 | 0.06603 | -0.025 | 9.463
11 | 0.648 | 0.07446 | -0.023 | 8.708
11.5 | 0.812 | 0.01802 | -0.046 | 45.044
12 | 0.712 | 0.07329 | -0.03 | 9.718
12.5 | 0.87 | 0.02224 | -0.048 | 39.104
13 | 0.884 | 0.02896 | -0.048 | 30.526
13.5 | 0.796 | 0.08868 | -0.032 | 8.974
14 | 0.961 | 0.02586 | -0.051 | 37.158
14.5 | 0.977 | 0.03213 | -0.051 | 30.418
15 | 0.93 | 0.06726 | -0.045 | 13.828
15.5 | 0.921 | 0.09551 | -0.04 | 9.643
16 | 0.925 | 0.12213 | -0.033 | 7.574
16.5 | 0.955 | 0.126 | -0.035 | 7.577
17 | 0.985 | 0.13063 | -0.037 | 7.54
17.5 | 1.011 | 0.1396 | -0.038 | 7.244
18 | 1.034 | 0.15687 | -0.037 | 6.59
18.5 | 1.062 | 0.15922 | -0.039 | 6.673
19 | 1.092 | 0.1639 | -0.041 | 6.662
19.5 | 1.118 | 0.18025 | -0.041 | 6.205
20 | 1.143 | 0.19276 | -0.041 | 5.931

## 136. Re 16M Mach 0.50 (2)
BIGFOIL.COM POLAR EXPORT
NACA66-116 a=0.5
NACA66-116 a=0.5 |  |  |  | Cl Max: | 1.0496 | at alpha= | 10.5 | deg
XFOIL ncrit=9 |  |  |  | L/D Max: | 74.6821 | at alpha= | 6.5 | deg
Re: | 16000000 |  |  | Cd Min: | 0.12351 | at alpha= | 15.5 | deg
Mach: | 0.5 |  |  | Cl=0 at alpha= | -0.87005 | deg
|  |  |  | @ Cl=0.1, Cd= | 0.0027992
|  |  |  | @ Cl=0.4, Cd= | 0.0061539
|  |  |  | @ Cl=0.6, Cd= | 0.0082738
alpha (deg) | Cl | Cd | Cm | Cl/Cd
-14.5 | -0.6158 | 0.11305 | -0.0604 | -5.4471
-14 | -0.6293 | 0.10075 | -0.0684 | -6.2462
-13.5 | -0.6483 | 0.08699 | -0.0771 | -7.4526
-13 | -0.6584 | 0.07438 | -0.086 | -8.8518
-12.5 | -0.6896 | 0.06085 | -0.0958 | -11.3328
-12 | -0.7207 | 0.05033 | -0.101 | -14.3195
-11.5 | -0.762 | 0.04113 | -0.1018 | -18.5266
-11 | -0.8002 | 0.03369 | -0.0989 | -23.7519
-10.5 | -0.8386 | 0.02706 | -0.0928 | -30.9904
-10 | -0.8613 | 0.02164 | -0.085 | -39.8013
-9.5 | -0.8695 | 0.01677 | -0.0766 | -51.8485
-9 | -0.8655 | 0.0132 | -0.0674 | -65.5682
-8.5 | -0.8405 | 0.01127 | -0.0596 | -74.5785
-8 | -0.7981 | 0.01014 | -0.0538 | -78.7081
-7.5 | -0.7484 | 0.00934 | -0.0491 | -80.1285
-7 | -0.6983 | 0.00864 | -0.0447 | -80.8218
-6.5 | -0.6455 | 0.0081 | -0.041 | -79.6914
-6 | -0.5922 | 0.00764 | -0.0376 | -77.5131
-5.5 | -0.5403 | 0.00724 | -0.034 | -74.6271
-5 | -0.4943 | 0.0069 | -0.0294 | -71.6377
-4.5 | -0.4399 | 0.00664 | -0.0266 | -66.25
-4 | -0.3789 | 0.00641 | -0.0253 | -59.1108
-3.5 | -0.3172 | 0.00616 | -0.0243 | -51.4935
-3 | -0.2535 | 0.00595 | -0.0239 | -42.605
-2.5 | -0.1894 | 0.00573 | -0.0238 | -33.0541
-2 | -0.1268 | 0.00546 | -0.0235 | -23.2234
-1.5 | -0.0707 | 0.00496 | -0.0221 | -14.254
-1 | -0.0151 | 0.00434 | -0.0208 | -3.4793
-0.5 | 0.043 | 0.00371 | -0.0201 | 11.5903
0 | 0.098 | 0.0028 | -0.019 | 35
0.5 | 0.1691 | 0.00277 | -0.0205 | 61.0469
1.5 | 0.2788 | 0.00427 | -0.0179 | 65.2927
2 | 0.3273 | 0.005 | -0.0152 | 65.46
2.5 | 0.3724 | 0.00565 | -0.0117 | 65.9115
3 | 0.4091 | 0.00632 | -0.0064 | 64.731
3.5 | 0.4396 | 0.00682 | 0.0004 | 64.4575
4 | 0.4879 | 0.00724 | 0.0035 | 67.3895
4.5 | 0.538 | 0.00768 | 0.0063 | 70.0521
5 | 0.5883 | 0.00816 | 0.0092 | 72.0956
5.5 | 0.6397 | 0.00866 | 0.0119 | 73.8684
6 | 0.6898 | 0.00926 | 0.0149 | 74.4924
6.5 | 0.7401 | 0.00991 | 0.018 | 74.6821
7 | 0.7908 | 0.0106 | 0.0212 | 74.6038
7.5 | 0.8411 | 0.01137 | 0.0247 | 73.9754
8 | 0.8899 | 0.01224 | 0.0285 | 72.7042
8.5 | 0.9376 | 0.0132 | 0.0327 | 71.0303
9 | 0.983 | 0.01433 | 0.0373 | 68.5973
9.5 | 1.0226 | 0.01579 | 0.0428 | 64.7625
10 | 1.0455 | 0.01807 | 0.0498 | 57.8583
10.5 | 1.0496 | 0.02139 | 0.0579 | 49.0697
11 | 1.0327 | 0.02639 | 0.0662 | 39.1322
11.5 | 1.0051 | 0.03286 | 0.0728 | 30.5873
12 | 0.9694 | 0.04059 | 0.0769 | 23.8827
12.5 | 0.9359 | 0.04912 | 0.0782 | 19.0533
13 | 0.9034 | 0.05895 | 0.0763 | 15.3249
13.5 | 0.8699 | 0.07064 | 0.0709 | 12.3146
14 | 0.846 | 0.08292 | 0.0633 | 10.2026
14.5 | 0.8221 | 0.09679 | 0.0536 | 8.4936
15 | 0.8072 | 0.11026 | 0.0446 | 7.3209
15.5 | 0.792 | 0.12351 | 0.0363 | 6.4124

## 137. Re 18M Mach 0.00 (1)
BIGFOIL.COM POLAR EXPORT
NACA66-116 a=0.5
NACA66-116 a=0.5 |  |  |  | Cl Max: | 1.252 | at alpha= | 13 | deg
JavaFoil+Calcfoil stall+Eppler ext transition |  |  |  | L/D Max: | 108.688 | at alpha= | 8.5 | deg
Re: | 18000000 |  |  | Cd Min: | 0.00558 | at alpha= | -0.5 | deg
Mach: | 0 |  |  | Cl=0 at alpha= | -0.66393 | deg
|  |  |  | @ Cl=0.1, Cd= | 0.0056529
|  |  |  | @ Cl=0.4, Cd= | 0.006002
|  |  |  | @ Cl=0.6, Cd= | 0.0069707
alpha (deg) | Cl | Cd | Cm | Cl/Cd
-19 | -0.849 | 0.1252 | 0.018 | -6.781
-18.5 | -0.871 | 0.1149 | 0.018 | -7.581
-18 | -0.908 | 0.0913 | 0.019 | -9.942
-17.5 | -0.919 | 0.09119 | 0.018 | -10.074
-17 | -1.03 | 0.03322 | 0.022 | -30.996
-16.5 | -1.062 | 0.02537 | 0.021 | -41.854
-16 | -1.077 | 0.02345 | 0.021 | -45.921
-15.5 | -1.094 | 0.0204 | 0.02 | -53.652
-15 | -1.106 | 0.01835 | 0.019 | -60.282
-14.5 | -1.115 | 0.01656 | 0.018 | -67.367
-14 | -1.12 | 0.01514 | 0.017 | -73.956
-13.5 | -1.119 | 0.01407 | 0.016 | -79.524
-13 | -1.114 | 0.01323 | 0.015 | -84.228
-12.5 | -1.105 | 0.01249 | 0.014 | -88.429
-12 | -1.091 | 0.01183 | 0.013 | -92.242
-11.5 | -1.073 | 0.0112 | 0.012 | -95.768
-11 | -1.051 | 0.01057 | 0.011 | -99.482
-10.5 | -1.025 | 0.01011 | 0.01 | -101.345
-10 | -0.994 | 0.00973 | 0.009 | -102.257
-9.5 | -0.961 | 0.00927 | 0.008 | -103.598
-9 | -0.923 | 0.00894 | 0.007 | -103.191
-8.5 | -0.882 | 0.00858 | 0.006 | -102.852
-8 | -0.838 | 0.00824 | 0.004 | -101.754
-7.5 | -0.791 | 0.00794 | 0.003 | -99.705
-7 | -0.741 | 0.00766 | 0.002 | -96.794
-6.5 | -0.689 | 0.00647 | 0.001 | -106.519
-6 | -0.635 | 0.00671 | 0 | -94.638
-5.5 | -0.58 | 0.00714 | -0.001 | -81.149
-5 | -0.522 | 0.00694 | -0.003 | -75.297
-4.5 | -0.464 | 0.00672 | -0.004 | -69.074
-4 | -0.405 | 0.00648 | -0.005 | -62.569
-3.5 | -0.345 | 0.00631 | -0.006 | -54.768
-3 | -0.285 | 0.00639 | -0.007 | -44.672
-2.5 | -0.225 | 0.00631 | -0.008 | -35.586
-2 | -0.164 | 0.00639 | -0.01 | -25.588
-1.5 | -0.102 | 0.00567 | -0.011 | -18.054
-1 | -0.041 | 0.00564 | -0.012 | -7.275
-0.5 | 0.02 | 0.00558 | -0.013 | 3.67
0 | 0.082 | 0.00565 | -0.014 | 14.522
0.5 | 0.144 | 0.00566 | -0.016 | 25.372
1 | 0.205 | 0.00569 | -0.017 | 36.056
1.5 | 0.267 | 0.00586 | -0.018 | 45.518
2 | 0.327 | 0.00593 | -0.019 | 55.205
2.5 | 0.388 | 0.00602 | -0.02 | 64.454
3 | 0.448 | 0.00593 | -0.021 | 75.518
3.5 | 0.507 | 0.00572 | -0.023 | 88.694
4 | 0.566 | 0.00683 | -0.024 | 82.88
4.5 | 0.624 | 0.00707 | -0.025 | 88.213
5 | 0.681 | 0.00734 | -0.026 | 92.843
5.5 | 0.737 | 0.00759 | -0.027 | 97.121
6 | 0.792 | 0.00786 | -0.028 | 100.706
6.5 | 0.844 | 0.00816 | -0.029 | 103.399
7 | 0.894 | 0.00849 | -0.031 | 105.337
7.5 | 0.942 | 0.00877 | -0.032 | 107.522
8 | 0.988 | 0.00914 | -0.033 | 108.141
8.5 | 1.031 | 0.00948 | -0.034 | 108.688
9 | 1.07 | 0.00988 | -0.035 | 108.347
9.5 | 1.106 | 0.01042 | -0.036 | 106.153
10 | 1.139 | 0.01091 | -0.037 | 104.406
10.5 | 1.168 | 0.01137 | -0.038 | 102.733
11 | 1.193 | 0.012 | -0.039 | 99.39
11.5 | 1.214 | 0.01257 | -0.04 | 96.612
12 | 1.231 | 0.01325 | -0.041 | 92.881
12.5 | 1.244 | 0.014 | -0.042 | 88.864
13 | 1.252 | 0.01473 | -0.043 | 85.01
13.5 | 1.251 | 0.0155 | -0.044 | 80.746
14 | 1.246 | 0.01638 | -0.045 | 76.096
14.5 | 1.237 | 0.01744 | -0.046 | 70.897
15 | 1.223 | 0.01854 | -0.047 | 65.983
15.5 | 1.205 | 0.02002 | -0.048 | 60.196
16 | 1.186 | 0.02092 | -0.049 | 56.696
16.5 | 1.16 | 0.02325 | -0.049 | 49.895
17 | 1.133 | 0.02531 | -0.05 | 44.778
17.5 | 1.104 | 0.02778 | -0.051 | 39.743
18 | 1.062 | 0.03518 | -0.051 | 30.183

## 138. Re 18M Mach 0.00 (2)
BIGFOIL.COM POLAR EXPORT
NACA66-116 a=0.5
NACA66-116 a=0.5 |  |  |  | Cl Max: | 1.7026 | at alpha= | 20 | deg
XFOIL ncrit=9 |  |  |  | L/D Max: | 109.717 | at alpha= | 8 | deg
Re: | 18000000 |  |  | Cd Min: | 0.03284 | at alpha= | 20 | deg
Mach: | 0 |  |  | Cl=0 at alpha= | -0.81785 | deg
|  |  |  | @ Cl=0.1, Cd= | 0.0033697
|  |  |  | @ Cl=0.4, Cd= | 0.0056911
|  |  |  | @ Cl=0.6, Cd= | 0.0065975
alpha (deg) | Cl | Cd | Cm | Cl/Cd
-20 | -1.638 | 0.02696 | -0.0578 | -60.7567
-19.5 | -1.615 | 0.02513 | -0.0562 | -64.2658
-18.5 | -1.5682 | 0.02181 | -0.0522 | -71.9028
-18 | -1.5418 | 0.0204 | -0.0502 | -75.5784
-17.5 | -1.5179 | 0.01894 | -0.0477 | -80.1426
-17 | -1.4913 | 0.01763 | -0.0452 | -84.5888
-16.5 | -1.4583 | 0.01671 | -0.0434 | -87.2711
-16 | -1.4283 | 0.01563 | -0.041 | -91.382
-15.5 | -1.3935 | 0.01485 | -0.0391 | -93.8384
-15 | -1.3604 | 0.01398 | -0.0369 | -97.3104
-14.5 | -1.324 | 0.01328 | -0.035 | -99.6988
-14 | -1.2877 | 0.01259 | -0.0329 | -102.2796
-12 | -1.1326 | 0.01041 | -0.0251 | -108.7992
-11.5 | -1.0945 | 0.00988 | -0.0227 | -110.7794
-11 | -1.0561 | 0.00942 | -0.0203 | -112.1125
-10.5 | -1.0184 | 0.009 | -0.0175 | -113.1556
-10 | -0.9817 | 0.00869 | -0.0144 | -112.9689
-9.5 | -0.9355 | 0.00839 | -0.0131 | -111.5018
-9 | -0.8867 | 0.0081 | -0.0124 | -109.4691
-8.5 | -0.8369 | 0.00782 | -0.0119 | -107.0205
-8 | -0.7867 | 0.00753 | -0.0114 | -104.4754
-7.5 | -0.7354 | 0.00725 | -0.0111 | -101.4345
-7 | -0.6827 | 0.00701 | -0.0111 | -97.3894
-6.5 | -0.629 | 0.00679 | -0.0113 | -92.6362
-6 | -0.5748 | 0.00656 | -0.0115 | -87.622
-5.5 | -0.5205 | 0.00633 | -0.0118 | -82.2275
-5 | -0.4652 | 0.00613 | -0.0122 | -75.8891
-4.5 | -0.4095 | 0.00596 | -0.0127 | -68.7081
-4 | -0.3537 | 0.00579 | -0.0132 | -61.0881
-3.5 | -0.2973 | 0.00563 | -0.0139 | -52.8064
-3 | -0.2406 | 0.00546 | -0.0145 | -44.0659
-2.5 | -0.1838 | 0.00529 | -0.0152 | -34.7448
-2 | -0.1292 | 0.00501 | -0.0155 | -25.7884
-1 | -0.02 | 0.00431 | -0.0162 | -4.6404
-0.5 | 0.0349 | 0.00398 | -0.0167 | 8.7688
0.5 | 0.1373 | 0.00302 | -0.0165 | 45.4636
1 | 0.185 | 0.00392 | -0.0158 | 47.1939
1.5 | 0.2371 | 0.0044 | -0.0157 | 53.8864
2 | 0.2891 | 0.00485 | -0.0156 | 59.6082
2.5 | 0.3409 | 0.00527 | -0.0154 | 64.6869
3 | 0.3924 | 0.00564 | -0.0152 | 69.5745
3.5 | 0.4445 | 0.00599 | -0.015 | 74.207
4 | 0.4987 | 0.00621 | -0.0152 | 80.306
4.5 | 0.5525 | 0.00641 | -0.0154 | 86.1934
5 | 0.6057 | 0.00662 | -0.0154 | 91.4955
5.5 | 0.6582 | 0.00684 | -0.0153 | 96.2281
6 | 0.7101 | 0.00707 | -0.0152 | 100.4385
6.5 | 0.7601 | 0.00734 | -0.0146 | 103.5559
7 | 0.8093 | 0.00761 | -0.0139 | 106.3469
7.5 | 0.8566 | 0.00786 | -0.0129 | 108.9822
8 | 0.892 | 0.00813 | -0.0093 | 109.7171
8.5 | 0.929 | 0.00852 | -0.0063 | 109.0376
9 | 0.969 | 0.00891 | -0.0041 | 108.7542
9.5 | 1.0095 | 0.00933 | -0.002 | 108.1994
10 | 1.0497 | 0.00976 | 0 | 107.5512
10.5 | 1.0889 | 0.01026 | 0.002 | 106.1306
11 | 1.1272 | 0.01084 | 0.0041 | 103.9852
11.5 | 1.1646 | 0.01146 | 0.0063 | 101.623
12 | 1.2026 | 0.01206 | 0.0083 | 99.7181
12.5 | 1.24 | 0.01273 | 0.0102 | 97.4077
13 | 1.2777 | 0.01339 | 0.012 | 95.422
13.5 | 1.3136 | 0.01416 | 0.0139 | 92.7684
14 | 1.3474 | 0.01502 | 0.016 | 89.7071
14.5 | 1.3792 | 0.01604 | 0.0183 | 85.985
15 | 1.4126 | 0.01696 | 0.0202 | 83.2901
15.5 | 1.4433 | 0.01807 | 0.0223 | 79.8727
16 | 1.4761 | 0.0191 | 0.0241 | 77.2827
16.5 | 1.5049 | 0.02038 | 0.0261 | 73.842
17 | 1.5347 | 0.02163 | 0.0279 | 70.9524
17.5 | 1.5644 | 0.02293 | 0.0296 | 68.225
18 | 1.5902 | 0.02448 | 0.0315 | 64.9592
18.5 | 1.6147 | 0.02616 | 0.0334 | 61.724
19.5 | 1.6706 | 0.03041 | 0.0339 | 54.9359
20 | 1.7026 | 0.03284 | 0.0329 | 51.8453

## 139. Re 18M Mach 0.10 (1)
BIGFOIL.COM POLAR EXPORT
NACA66-116 a=0.5
NACA66-116 a=0.5 |  |  |  | Cl Max: | 1.239 | at alpha= | 13 | deg
JavaFoil+Calcfoil stall+Eppler ext transition |  |  |  | L/D Max: | 107.925 | at alpha= | 8.5 | deg
Re: | 18000000 |  |  | Cd Min: | 0.0056 | at alpha= | -0.5 | deg
Mach: | 0.1 |  |  | Cl=0 at alpha= | -0.66936 | deg
|  |  |  | @ Cl=0.1, Cd= | 0.0056587
|  |  |  | @ Cl=0.4, Cd= | 0.0058067
|  |  |  | @ Cl=0.6, Cd= | 0.0069883
alpha (deg) | Cl | Cd | Cm | Cl/Cd
-18.5 | -0.815 | 0.12513 | 0.017 | -6.516
-18 | -0.836 | 0.11861 | 0.016 | -7.049
-17.5 | -0.86 | 0.10808 | 0.016 | -7.955
-17 | -0.906 | 0.07899 | 0.018 | -11.474
-16.5 | -1.011 | 0.03036 | 0.021 | -33.292
-16 | -1.031 | 0.02739 | 0.02 | -37.657
-15.5 | -1.054 | 0.02341 | 0.02 | -45.021
-15 | -1.076 | 0.01948 | 0.019 | -55.235
-14.5 | -1.089 | 0.01753 | 0.018 | -62.127
-14 | -1.098 | 0.01585 | 0.017 | -69.261
-13.5 | -1.102 | 0.01441 | 0.016 | -76.511
-13 | -1.1 | 0.01354 | 0.015 | -81.252
-12.5 | -1.093 | 0.01283 | 0.014 | -85.227
-12 | -1.083 | 0.01201 | 0.013 | -90.197
-11.5 | -1.067 | 0.01136 | 0.012 | -93.957
-11 | -1.047 | 0.01072 | 0.011 | -97.699
-10.5 | -1.023 | 0.0102 | 0.01 | -100.224
-10 | -0.994 | 0.0098 | 0.009 | -101.368
-9.5 | -0.961 | 0.00936 | 0.008 | -102.675
-9 | -0.924 | 0.00898 | 0.007 | -102.903
-8.5 | -0.884 | 0.00865 | 0.006 | -102.157
-8 | -0.84 | 0.00831 | 0.004 | -101.173
-7.5 | -0.794 | 0.008 | 0.003 | -99.231
-7 | -0.744 | 0.00772 | 0.002 | -96.323
-6.5 | -0.692 | 0.00651 | 0.001 | -106.2
-6 | -0.637 | 0.00675 | 0 | -94.485
-5.5 | -0.582 | 0.00724 | -0.001 | -80.446
-5 | -0.525 | 0.00691 | -0.003 | -75.916
-4.5 | -0.466 | 0.00672 | -0.004 | -69.422
-4 | -0.407 | 0.00647 | -0.005 | -62.898
-3.5 | -0.347 | 0.00628 | -0.006 | -55.266
-3 | -0.287 | 0.00642 | -0.007 | -44.623
-2.5 | -0.226 | 0.00636 | -0.008 | -35.484
-2 | -0.164 | 0.00636 | -0.01 | -25.846
-1.5 | -0.103 | 0.00569 | -0.011 | -18.091
-1 | -0.041 | 0.00566 | -0.012 | -7.295
-0.5 | 0.021 | 0.0056 | -0.013 | 3.673
0 | 0.082 | 0.00565 | -0.014 | 14.588
0.5 | 0.144 | 0.00568 | -0.016 | 25.421
1 | 0.206 | 0.00565 | -0.017 | 36.487
1.5 | 0.268 | 0.00583 | -0.018 | 46.005
2 | 0.329 | 0.00596 | -0.019 | 55.197
2.5 | 0.39 | 0.00578 | -0.02 | 67.45
3 | 0.45 | 0.00594 | -0.022 | 75.648
3.5 | 0.509 | 0.00573 | -0.023 | 88.904
4 | 0.569 | 0.00686 | -0.024 | 82.906
4.5 | 0.627 | 0.0071 | -0.025 | 88.304
5 | 0.684 | 0.00736 | -0.026 | 92.917
5.5 | 0.741 | 0.00762 | -0.027 | 97.133
6 | 0.795 | 0.0079 | -0.028 | 100.678
6.5 | 0.847 | 0.00821 | -0.03 | 103.152
7 | 0.898 | 0.0085 | -0.031 | 105.648
7.5 | 0.946 | 0.00882 | -0.032 | 107.238
8 | 0.991 | 0.00921 | -0.033 | 107.554
8.5 | 1.033 | 0.00957 | -0.034 | 107.925
9 | 1.072 | 0.01001 | -0.035 | 107.107
9.5 | 1.107 | 0.01053 | -0.036 | 105.113
10 | 1.139 | 0.01105 | -0.037 | 103.092
10.5 | 1.166 | 0.01155 | -0.038 | 100.965
11 | 1.19 | 0.01218 | -0.039 | 97.679
11.5 | 1.209 | 0.01282 | -0.04 | 94.309
12 | 1.224 | 0.01344 | -0.041 | 91.026
12.5 | 1.234 | 0.01424 | -0.042 | 86.649
13 | 1.239 | 0.01499 | -0.043 | 82.682
13.5 | 1.235 | 0.01582 | -0.044 | 78.072
14 | 1.226 | 0.01683 | -0.045 | 72.853
14.5 | 1.212 | 0.01788 | -0.046 | 67.807
15 | 1.194 | 0.01909 | -0.047 | 62.571
15.5 | 1.172 | 0.02043 | -0.048 | 57.391
16 | 1.147 | 0.02198 | -0.049 | 52.177
16.5 | 1.116 | 0.02444 | -0.049 | 45.666
17 | 1.084 | 0.02702 | -0.05 | 40.105
17.5 | 1.048 | 0.03038 | -0.051 | 34.501
18 | 1.005 | 0.03684 | -0.051 | 27.285

## 140. Re 18M Mach 0.10 (2)
BIGFOIL.COM POLAR EXPORT
NACA66-116 a=0.5
NACA66-116 a=0.5 |  |  |  | Cl Max: | 1.6997 | at alpha= | 20 | deg
XFOIL ncrit=9 |  |  |  | L/D Max: | 108.441 | at alpha= | 8 | deg
Re: | 18000000 |  |  | Cd Min: | 0.03493 | at alpha= | 20 | deg
Mach: | 0.1 |  |  | Cl=0 at alpha= | -0.81975 | deg
|  |  |  | @ Cl=0.1, Cd= | 0.0032773
|  |  |  | @ Cl=0.4, Cd= | 0.0057009
|  |  |  | @ Cl=0.6, Cd= | 0.0066089
alpha (deg) | Cl | Cd | Cm | Cl/Cd
-20 | -1.6404 | 0.02846 | -0.0623 | -57.6388
-19 | -1.5978 | 0.02442 | -0.0584 | -65.43
-18.5 | -1.5697 | 0.02295 | -0.0566 | -68.3965
-17.5 | -1.5196 | 0.01983 | -0.0518 | -76.6314
-17 | -1.4933 | 0.01842 | -0.0493 | -81.0695
-16.5 | -1.462 | 0.01734 | -0.047 | -84.3137
-16 | -1.4327 | 0.01616 | -0.0444 | -88.6572
-15.5 | -1.3962 | 0.01537 | -0.0426 | -90.8393
-15 | -1.3639 | 0.0144 | -0.04 | -94.7153
-14.5 | -1.3289 | 0.01359 | -0.0378 | -97.7851
-14 | -1.2921 | 0.01288 | -0.0356 | -100.3183
-13.5 | -1.2539 | 0.01223 | -0.0335 | -102.5266
-13 | -1.2146 | 0.01165 | -0.0315 | -104.2575
-12.5 | -1.1749 | 0.01112 | -0.0295 | -105.6565
-12 | -1.1352 | 0.01059 | -0.0273 | -107.1955
-11.5 | -1.0965 | 0.01004 | -0.0249 | -109.2131
-11 | -1.0572 | 0.00956 | -0.0225 | -110.5858
-10.5 | -1.0185 | 0.00911 | -0.0198 | -111.8002
-10 | -0.9808 | 0.00873 | -0.0167 | -112.3482
-9.5 | -0.939 | 0.00845 | -0.0144 | -111.1243
-9 | -0.8903 | 0.00815 | -0.0135 | -109.2393
-8.5 | -0.8404 | 0.00787 | -0.0128 | -106.7853
-8 | -0.79 | 0.00757 | -0.0122 | -104.3593
-7.5 | -0.7386 | 0.00729 | -0.0118 | -101.3169
-7 | -0.6858 | 0.00704 | -0.0117 | -97.4148
-6.5 | -0.6318 | 0.00681 | -0.0118 | -92.7753
-6 | -0.5773 | 0.00659 | -0.0119 | -87.6024
-5.5 | -0.5227 | 0.00635 | -0.0121 | -82.315
-5 | -0.4673 | 0.00615 | -0.0125 | -75.9837
-4.5 | -0.4112 | 0.00598 | -0.013 | -68.7625
-4 | -0.3552 | 0.0058 | -0.0135 | -61.2414
-3.5 | -0.2984 | 0.00564 | -0.0141 | -52.9078
-3 | -0.2414 | 0.00547 | -0.0147 | -44.1316
-2.5 | -0.1843 | 0.0053 | -0.0154 | -34.7736
-2 | -0.1295 | 0.00501 | -0.0157 | -25.8483
-1.5 | -0.074 | 0.00471 | -0.0161 | -15.7113
-1 | -0.0199 | 0.0043 | -0.0164 | -4.6279
-0.5 | 0.0353 | 0.00398 | -0.0168 | 8.8693
0 | 0.0872 | 0.00337 | -0.0168 | 25.8754
0.5 | 0.1383 | 0.003 | -0.0166 | 46.1
1.5 | 0.2384 | 0.00439 | -0.0158 | 54.3052
2 | 0.2904 | 0.00485 | -0.0156 | 59.8763
2.5 | 0.3423 | 0.00528 | -0.0154 | 64.8295
3 | 0.3939 | 0.00566 | -0.0151 | 69.5936
3.5 | 0.4461 | 0.00601 | -0.0148 | 74.2263
4 | 0.5006 | 0.00623 | -0.015 | 80.3531
4.5 | 0.5546 | 0.00643 | -0.0151 | 86.2519
5 | 0.6079 | 0.00664 | -0.0151 | 91.5512
5.5 | 0.6605 | 0.00687 | -0.015 | 96.1426
6 | 0.7124 | 0.0071 | -0.0147 | 100.338
6.5 | 0.7622 | 0.00738 | -0.014 | 103.2791
7 | 0.8113 | 0.00764 | -0.0132 | 106.1911
7.5 | 0.8545 | 0.00788 | -0.0111 | 108.4391
8 | 0.8903 | 0.00821 | -0.0076 | 108.4409
8.5 | 0.9287 | 0.00862 | -0.0048 | 107.7378
9 | 0.9696 | 0.00901 | -0.0026 | 107.6138
10 | 1.0513 | 0.0099 | 0.0015 | 106.1919
10.5 | 1.0905 | 0.01043 | 0.0037 | 104.5542
11 | 1.1286 | 0.01104 | 0.0059 | 102.2283
11.5 | 1.1662 | 0.01168 | 0.0082 | 99.8459
12 | 1.2056 | 0.01229 | 0.01 | 98.096
12.5 | 1.2432 | 0.01298 | 0.0121 | 95.7781
13 | 1.28 | 0.01371 | 0.0141 | 93.3625
13.5 | 1.3172 | 0.01448 | 0.016 | 90.9669
14 | 1.3502 | 0.01543 | 0.0184 | 87.5049
14.5 | 1.3811 | 0.01654 | 0.0209 | 83.5006
15 | 1.4159 | 0.01747 | 0.0228 | 81.0475
15.5 | 1.4478 | 0.01859 | 0.025 | 77.8806
16 | 1.479 | 0.01975 | 0.027 | 74.8861
16.5 | 1.5098 | 0.02102 | 0.029 | 71.8268
17 | 1.5394 | 0.02237 | 0.0309 | 68.8154
17.5 | 1.5666 | 0.02389 | 0.033 | 65.5756
18 | 1.5944 | 0.02545 | 0.0348 | 62.6483
18.5 | 1.6173 | 0.02734 | 0.0369 | 59.1551
19 | 1.6329 | 0.02961 | 0.0396 | 55.1469
19.5 | 1.6693 | 0.03224 | 0.0377 | 51.7773
20 | 1.6997 | 0.03493 | 0.0368 | 48.6602

## 141. Re 18M Mach 0.25 (1)
BIGFOIL.COM POLAR EXPORT
NACA66-116 a=0.5
NACA66-116 a=0.5 |  |  |  | Cl Max: | 1.16 | at alpha= | 11.5 | deg
JavaFoil+Calcfoil stall+Eppler ext transition |  |  |  | L/D Max: | 103.964 | at alpha= | 8 | deg
Re: | 18000000 |  |  | Cd Min: | 0.00516 | at alpha= | 2.5 | deg
Mach: | 0.25 |  |  | Cl=0 at alpha= | -0.66667 | deg
|  |  |  | @ Cl=0.1, Cd= | 0.00573
|  |  |  | @ Cl=0.4, Cd= | 0.00516
|  |  |  | @ Cl=0.6, Cd= | 0.0071249
alpha (deg) | Cl | Cd | Cm | Cl/Cd
-16.5 | -0.584 | 0.12257 | 0.012 | -4.765
-16 | -0.631 | 0.11573 | 0.012 | -5.452
-15.5 | -0.675 | 0.10817 | 0.011 | -6.236
-15 | -0.715 | 0.10085 | 0.011 | -7.087
-14.5 | -0.759 | 0.08608 | 0.012 | -8.816
-14 | -0.833 | 0.05268 | 0.015 | -15.815
-13.5 | -0.949 | 0.01857 | 0.016 | -51.093
-13 | -0.976 | 0.01678 | 0.015 | -58.134
-12.5 | -1 | 0.01443 | 0.014 | -69.309
-12 | -1.011 | 0.01335 | 0.013 | -75.731
-11.5 | -1.015 | 0.01247 | 0.012 | -81.388
-11 | -1.01 | 0.01182 | 0.011 | -85.465
-10.5 | -0.999 | 0.01099 | 0.01 | -90.84
-10 | -0.981 | 0.01036 | 0.009 | -94.684
-9.5 | -0.956 | 0.00988 | 0.008 | -96.733
-9 | -0.926 | 0.00942 | 0.007 | -98.263
-8.5 | -0.891 | 0.00901 | 0.006 | -98.826
-8 | -0.85 | 0.00869 | 0.005 | -97.89
-7.5 | -0.806 | 0.00833 | 0.003 | -96.791
-7 | -0.757 | 0.00798 | 0.002 | -94.976
-6.5 | -0.705 | 0.00767 | 0.001 | -91.907
-6 | -0.651 | 0.00739 | 0 | -88.112
-5.5 | -0.595 | 0.00626 | -0.001 | -94.974
-5 | -0.537 | 0.00647 | -0.003 | -83.009
-4.5 | -0.479 | 0.00693 | -0.004 | -69.033
-4 | -0.418 | 0.00666 | -0.005 | -62.751
-3.5 | -0.356 | 0.00642 | -0.006 | -55.498
-3 | -0.294 | 0.0065 | -0.007 | -45.271
-2.5 | -0.232 | 0.00648 | -0.009 | -35.768
-2 | -0.169 | 0.00646 | -0.01 | -26.15
-1.5 | -0.106 | 0.00574 | -0.011 | -18.424
-1 | -0.042 | 0.00573 | -0.012 | -7.403
-0.5 | 0.021 | 0.00567 | -0.014 | 3.726
0 | 0.085 | 0.00573 | -0.015 | 14.78
0.5 | 0.148 | 0.00573 | -0.016 | 25.899
1 | 0.212 | 0.00576 | -0.017 | 36.762
1.5 | 0.275 | 0.00595 | -0.019 | 46.309
2 | 0.338 | 0.00579 | -0.02 | 58.304
2.5 | 0.4 | 0.00516 | -0.021 | 77.591
3 | 0.461 | 0.00656 | -0.022 | 70.287
3.5 | 0.522 | 0.00679 | -0.023 | 76.985
4 | 0.583 | 0.00705 | -0.025 | 82.637
4.5 | 0.642 | 0.00731 | -0.026 | 87.812
5 | 0.701 | 0.0076 | -0.027 | 92.179
5.5 | 0.758 | 0.00787 | -0.028 | 96.322
6 | 0.813 | 0.00819 | -0.029 | 99.253
6.5 | 0.865 | 0.00851 | -0.03 | 101.702
7 | 0.915 | 0.00885 | -0.032 | 103.339
7.5 | 0.961 | 0.00925 | -0.033 | 103.909
8 | 1.004 | 0.00966 | -0.034 | 103.964
8.5 | 1.043 | 0.01013 | -0.035 | 102.965
9 | 1.077 | 0.01062 | -0.036 | 101.336
9.5 | 1.105 | 0.01117 | -0.037 | 98.977
10 | 1.129 | 0.01183 | -0.038 | 95.432
10.5 | 1.146 | 0.01246 | -0.039 | 91.969
11 | 1.156 | 0.01319 | -0.04 | 87.646
11.5 | 1.16 | 0.01389 | -0.041 | 83.509
12 | 1.157 | 0.01488 | -0.042 | 77.748
12.5 | 1.147 | 0.01562 | -0.043 | 73.428
13 | 1.127 | 0.01699 | -0.044 | 66.301
13.5 | 1.092 | 0.01834 | -0.045 | 59.547
14 | 1.049 | 0.02003 | -0.046 | 52.359
14.5 | 0.992 | 0.02344 | -0.047 | 42.349
15 | 0.922 | 0.03044 | -0.046 | 30.281
15.5 | 0.757 | 0.0976 | -0.032 | 7.759
16 | 0.695 | 0.11085 | -0.03 | 6.265
16.5 | 0.632 | 0.12126 | -0.028 | 5.216

## 142. Re 18M Mach 0.25 (2)
BIGFOIL.COM POLAR EXPORT
NACA66-116 a=0.5
NACA66-116 a=0.5 |  |  |  | Cl Max: | 1.675 | at alpha= | 20 | deg
XFOIL ncrit=9 |  |  |  | L/D Max: | 102.446 | at alpha= | 7.5 | deg
Re: | 18000000 |  |  | Cd Min: | 0.04845 | at alpha= | 20 | deg
Mach: | 0.25 |  |  | Cl=0 at alpha= | -0.83156 | deg
|  |  |  | @ Cl=0.1, Cd= | 0.0031991
|  |  |  | @ Cl=0.4, Cd= | 0.0057377
|  |  |  | @ Cl=0.6, Cd= | 0.0067091
alpha (deg) | Cl | Cd | Cm | Cl/Cd
-20 | -1.584 | 0.04382 | -0.0864 | -36.1479
-19.5 | -1.5769 | 0.0393 | -0.0853 | -40.1247
-19 | -1.5765 | 0.03465 | -0.0832 | -45.4978
-18.5 | -1.5596 | 0.03148 | -0.0808 | -49.5426
-18 | -1.5451 | 0.02837 | -0.0779 | -54.4625
-17.5 | -1.5214 | 0.02603 | -0.075 | -58.4479
-17 | -1.5019 | 0.02357 | -0.0715 | -63.7208
-16.5 | -1.4756 | 0.02165 | -0.0681 | -68.157
-16 | -1.448 | 0.01989 | -0.0646 | -72.8004
-15.5 | -1.4163 | 0.01844 | -0.0612 | -76.8059
-15 | -1.3849 | 0.01703 | -0.0577 | -81.3212
-14.5 | -1.3512 | 0.01579 | -0.0542 | -85.5731
-14 | -1.3118 | 0.01485 | -0.0513 | -88.3367
-13.5 | -1.275 | 0.01383 | -0.048 | -92.1909
-13 | -1.2347 | 0.01303 | -0.0451 | -94.7583
-12.5 | -1.1939 | 0.01227 | -0.0422 | -97.3024
-12 | -1.1521 | 0.01158 | -0.0394 | -99.4905
-11.5 | -1.1094 | 0.01095 | -0.0367 | -101.3151
-11 | -1.0663 | 0.01039 | -0.034 | -102.6275
-10.5 | -1.0247 | 0.0098 | -0.031 | -104.5612
-10 | -0.9821 | 0.00927 | -0.0282 | -105.9439
-9.5 | -0.9393 | 0.00882 | -0.0253 | -106.4966
-9 | -0.898 | 0.00841 | -0.022 | -106.7776
-8.5 | -0.857 | 0.00813 | -0.0186 | -105.4121
-8 | -0.8059 | 0.00784 | -0.0172 | -102.7934
-7.5 | -0.7543 | 0.00752 | -0.016 | -100.3059
-7 | -0.7013 | 0.00721 | -0.0152 | -97.2677
-6.5 | -0.6465 | 0.00695 | -0.0147 | -93.0216
-6 | -0.5906 | 0.00672 | -0.0145 | -87.8869
-5.5 | -0.5345 | 0.00648 | -0.0144 | -82.4846
-5 | -0.4779 | 0.00625 | -0.0144 | -76.464
-4.5 | -0.4203 | 0.00606 | -0.0147 | -69.3564
-4 | -0.3626 | 0.00588 | -0.015 | -61.6667
-3.5 | -0.3045 | 0.0057 | -0.0154 | -53.4211
-3 | -0.2458 | 0.00552 | -0.016 | -44.529
-2.5 | -0.1871 | 0.00535 | -0.0166 | -34.972
-2 | -0.1303 | 0.00509 | -0.0169 | -25.5992
-1.5 | -0.074 | 0.00476 | -0.0171 | -15.5462
-1 | -0.019 | 0.0043 | -0.0172 | -4.4186
-0.5 | 0.0374 | 0.00397 | -0.0175 | 9.4207
0 | 0.0896 | 0.00327 | -0.0173 | 27.4006
0.5 | 0.1439 | 0.0029 | -0.0173 | 49.6207
1 | 0.1929 | 0.00384 | -0.0165 | 50.2344
1.5 | 0.245 | 0.00439 | -0.0161 | 55.8087
2 | 0.2978 | 0.00488 | -0.0157 | 61.0246
2.5 | 0.3496 | 0.00535 | -0.0151 | 65.3458
3 | 0.4016 | 0.00575 | -0.0144 | 69.8435
3.5 | 0.4545 | 0.00611 | -0.0139 | 74.3863
4 | 0.5098 | 0.00634 | -0.0138 | 80.4101
4.5 | 0.5646 | 0.00655 | -0.0136 | 86.1985
5 | 0.618 | 0.00679 | -0.0131 | 91.0162
5.5 | 0.671 | 0.00702 | -0.0125 | 95.584
6 | 0.7217 | 0.00729 | -0.0114 | 98.9986
6.5 | 0.7642 | 0.00754 | -0.0085 | 101.3528
7 | 0.8041 | 0.00788 | -0.0052 | 102.0431
7.5 | 0.8462 | 0.00826 | -0.0025 | 102.4455
8 | 0.8874 | 0.00871 | 0.0003 | 101.8829
8.5 | 0.9301 | 0.00917 | 0.0028 | 101.4286
9 | 0.9732 | 0.00965 | 0.0051 | 100.8497
9.5 | 1.016 | 0.01019 | 0.0075 | 99.7056
10 | 1.0577 | 0.0108 | 0.01 | 97.9352
10.5 | 1.0982 | 0.01147 | 0.0126 | 95.7454
11 | 1.1381 | 0.01221 | 0.0153 | 93.2105
11.5 | 1.1791 | 0.01293 | 0.0178 | 91.191
12 | 1.2198 | 0.0137 | 0.0203 | 89.0365
12.5 | 1.2582 | 0.0146 | 0.023 | 86.1781
13 | 1.2955 | 0.01557 | 0.0258 | 83.2049
13.5 | 1.3315 | 0.01667 | 0.0286 | 79.874
14 | 1.3651 | 0.01791 | 0.0317 | 76.22
14.5 | 1.3982 | 0.01926 | 0.0347 | 72.5961
15 | 1.4356 | 0.02044 | 0.0372 | 70.2348
15.5 | 1.4684 | 0.02194 | 0.04 | 66.928
16 | 1.4988 | 0.02363 | 0.0429 | 63.4278
16.5 | 1.528 | 0.0255 | 0.0457 | 59.9216
17 | 1.5548 | 0.02759 | 0.0485 | 56.3538
17.5 | 1.5764 | 0.0301 | 0.0514 | 52.3721
18 | 1.6009 | 0.03258 | 0.0539 | 49.1375
18.5 | 1.6124 | 0.03605 | 0.0567 | 44.7268
19 | 1.6243 | 0.03951 | 0.0593 | 41.1111
19.5 | 1.6568 | 0.04366 | 0.0574 | 37.9478
20 | 1.675 | 0.04845 | 0.0568 | 34.5717

## 143. Re 18M Mach 0.50 (1)
BIGFOIL.COM POLAR EXPORT
NACA66-116 a=0.5
NACA66-116 a=0.5 |  |  |  | Cl Max: | 1.144 | at alpha= | 20 | deg
JavaFoil+Calcfoil stall+Eppler ext transition |  |  |  | L/D Max: | 91.254 | at alpha= | 6 | deg
Re: | 18000000 |  |  | Cd Min: | 0.00539 | at alpha= | 0.5 | deg
Mach: | 0.5 |  |  | Cl=0 at alpha= | -0.66901 | deg
|  |  |  | @ Cl=0.1, Cd= | 0.0058729
|  |  |  | @ Cl=0.4, Cd= | 0.0061985
|  |  |  | @ Cl=0.6, Cd= | 0.0076833
alpha (deg) | Cl | Cd | Cm | Cl/Cd
-20 | -1.077 | 0.1892 | 0.021 | -5.69
-19.5 | -1.049 | 0.17249 | 0.02 | -6.08
-19 | -1.021 | 0.16964 | 0.019 | -6.018
-18.5 | -0.992 | 0.16823 | 0.018 | -5.899
-18 | -0.967 | 0.14939 | 0.018 | -6.476
-17.5 | -0.94 | 0.14352 | 0.017 | -6.551
-17 | -0.911 | 0.13805 | 0.016 | -6.599
-16.5 | -0.883 | 0.13214 | 0.015 | -6.679
-16 | -0.855 | 0.12675 | 0.014 | -6.747
-15.5 | -0.831 | 0.11351 | 0.014 | -7.321
-15 | -0.812 | 0.09428 | 0.015 | -8.613
-14.5 | -0.852 | 0.04635 | 0.018 | -18.375
-14 | -0.874 | 0.02435 | 0.019 | -35.871
-13.5 | -0.851 | 0.02046 | 0.018 | -41.583
-13 | -0.694 | 0.08324 | 0.011 | -8.34
-12.5 | -0.711 | 0.04859 | 0.013 | -14.637
-12 | -0.634 | 0.07788 | 0.008 | -8.139
-11.5 | -0.727 | 0.01607 | 0.014 | -45.275
-11 | -0.697 | 0.01482 | 0.013 | -47.005
-10.5 | -0.665 | 0.01369 | 0.011 | -48.615
-10 | -0.522 | 0.06438 | 0.005 | -8.101
-9.5 | -0.592 | 0.01441 | 0.009 | -41.119
-9 | -0.566 | 0.01247 | 0.008 | -45.388
-8.5 | -0.534 | 0.01148 | 0.006 | -46.492
-8 | -0.579 | 0.04733 | 0.003 | -12.225
-7.5 | -0.783 | 0.01009 | 0.004 | -77.593
-7 | -0.777 | 0.00948 | 0.002 | -81.976
-6.5 | -0.743 | 0.00898 | 0.001 | -82.74
-6 | -0.698 | 0.0085 | 0 | -82.111
-5.5 | -0.645 | 0.0081 | -0.002 | -79.683
-5 | -0.587 | 0.0077 | -0.003 | -76.257
-4.5 | -0.525 | 0.0074 | -0.004 | -70.944
-4 | -0.461 | 0.00713 | -0.006 | -64.636
-3.5 | -0.395 | 0.00682 | -0.007 | -57.815
-3 | -0.327 | 0.00659 | -0.008 | -49.582
-2.5 | -0.258 | 0.00671 | -0.01 | -38.439
-2 | -0.188 | 0.00589 | -0.011 | -31.956
-1.5 | -0.118 | 0.00619 | -0.012 | -19.083
-1 | -0.047 | 0.00606 | -0.014 | -7.818
-0.5 | 0.024 | 0.00604 | -0.015 | 3.912
0 | 0.095 | 0.00591 | -0.017 | 16.018
0.5 | 0.165 | 0.00539 | -0.018 | 30.684
1 | 0.236 | 0.00601 | -0.019 | 39.227
1.5 | 0.306 | 0.0061 | -0.021 | 50.192
2 | 0.375 | 0.0063 | -0.022 | 59.526
2.5 | 0.444 | 0.00602 | -0.023 | 73.684
3 | 0.511 | 0.00724 | -0.025 | 70.606
3.5 | 0.578 | 0.00756 | -0.026 | 76.563
4 | 0.644 | 0.00793 | -0.027 | 81.263
4.5 | 0.708 | 0.00831 | -0.029 | 85.254
5 | 0.77 | 0.00868 | -0.03 | 88.658
5.5 | 0.828 | 0.00914 | -0.031 | 90.656
6 | 0.88 | 0.00964 | -0.032 | 91.254
6.5 | 0.922 | 0.01012 | -0.034 | 91.097
7 | 0.951 | 0.01074 | -0.035 | 88.579
7.5 | 0.956 | 0.01162 | -0.036 | 82.287
8 | 0.906 | 0.0126 | -0.037 | 71.963
8.5 | 0.517 | 0.05013 | -0.023 | 10.305
9 | 0.653 | 0.01374 | -0.04 | 47.493
9.5 | 0.685 | 0.01471 | -0.041 | 46.561
10 | 0.715 | 0.01635 | -0.042 | 43.73
10.5 | 0.716 | 0.02533 | -0.041 | 28.281
11 | 0.649 | 0.07429 | -0.023 | 8.734
11.5 | 0.813 | 0.01768 | -0.046 | 45.954
12 | 0.826 | 0.02386 | -0.046 | 34.608
12.5 | 0.871 | 0.0216 | -0.048 | 40.31
13 | 0.89 | 0.02693 | -0.048 | 33.037
13.5 | 0.799 | 0.08561 | -0.034 | 9.336
14 | 0.962 | 0.02524 | -0.051 | 38.116
14.5 | 0.981 | 0.03054 | -0.051 | 32.127
15 | 0.877 | 0.10535 | -0.034 | 8.322
15.5 | 0.906 | 0.11004 | -0.036 | 8.23
16 | 0.924 | 0.12834 | -0.033 | 7.201
16.5 | 0.953 | 0.13257 | -0.035 | 7.188
17 | 0.982 | 0.13649 | -0.037 | 7.198
17.5 | 1.011 | 0.14219 | -0.038 | 7.111
18 | 1.034 | 0.16072 | -0.037 | 6.431
18.5 | 1.062 | 0.16101 | -0.039 | 6.598
19 | 1.09 | 0.17093 | -0.04 | 6.377
19.5 | 1.118 | 0.18133 | -0.041 | 6.168
20 | 1.144 | 0.19354 | -0.042 | 5.91

## 144. Re 18M Mach 0.50 (2)
BIGFOIL.COM POLAR EXPORT
NACA66-116 a=0.5
NACA66-116 a=0.5 |  |  |  | Cl Max: | 1.0606 | at alpha= | 10.5 | deg
XFOIL ncrit=9 |  |  |  | L/D Max: | 77.2285 | at alpha= | 6.5 | deg
Re: | 18000000 |  |  | Cd Min: | 0.12179 | at alpha= | 15.5 | deg
Mach: | 0.5 |  |  | Cl=0 at alpha= | -0.88815 | deg
|  |  |  | @ Cl=0.1, Cd= | 0.0028396
|  |  |  | @ Cl=0.4, Cd= | 0.0061088
|  |  |  | @ Cl=0.6, Cd= | 0.0080236
alpha (deg) | Cl | Cd | Cm | Cl/Cd
-14.5 | -0.6261 | 0.1112 | -0.0618 | -5.6304
-14 | -0.6383 | 0.09914 | -0.0696 | -6.4384
-13.5 | -0.6563 | 0.08546 | -0.0783 | -7.6796
-13 | -0.6656 | 0.07314 | -0.0872 | -9.1004
-12.5 | -0.6973 | 0.05985 | -0.0967 | -11.6508
-12 | -0.728 | 0.04955 | -0.1014 | -14.6922
-11.5 | -0.7686 | 0.04054 | -0.102 | -18.9591
-11 | -0.8066 | 0.03318 | -0.0988 | -24.3098
-10.5 | -0.8488 | 0.02641 | -0.0924 | -32.1393
-10 | -0.8722 | 0.02101 | -0.0844 | -41.5136
-9.5 | -0.8793 | 0.01627 | -0.0758 | -54.0443
-9 | -0.8757 | 0.01281 | -0.0664 | -68.3607
-8.5 | -0.8499 | 0.01094 | -0.0586 | -77.6874
-8 | -0.8062 | 0.00985 | -0.0528 | -81.8477
-7.5 | -0.756 | 0.00908 | -0.0481 | -83.2599
-7 | -0.7045 | 0.00843 | -0.0439 | -83.5706
-6.5 | -0.652 | 0.0079 | -0.04 | -82.5316
-6 | -0.5994 | 0.00745 | -0.0364 | -80.4564
-5.5 | -0.5481 | 0.00707 | -0.0327 | -77.5248
-5 | -0.5022 | 0.00679 | -0.0279 | -73.9617
-4.5 | -0.4444 | 0.00651 | -0.0258 | -68.2642
-4 | -0.3827 | 0.00628 | -0.0246 | -60.9395
-3.5 | -0.32 | 0.00604 | -0.0238 | -52.9801
-3 | -0.2561 | 0.00582 | -0.0235 | -44.0034
-2.5 | -0.1916 | 0.00561 | -0.0234 | -34.1533
-2 | -0.1277 | 0.0054 | -0.0233 | -23.6481
-1.5 | -0.0698 | 0.00496 | -0.0222 | -14.0726
-1 | -0.0134 | 0.00435 | -0.0211 | -3.0805
-0.5 | 0.0465 | 0.00384 | -0.0207 | 12.1094
0 | 0.0997 | 0.00284 | -0.0193 | 35.1056
0.5 | 0.1686 | 0.00274 | -0.0205 | 61.5328
1 | 0.2266 | 0.00344 | -0.0197 | 65.8721
1.5 | 0.2735 | 0.00441 | -0.0169 | 62.0181
2 | 0.3259 | 0.00502 | -0.0149 | 64.9203
2.5 | 0.3706 | 0.00567 | -0.0113 | 65.3616
3 | 0.4108 | 0.00627 | -0.0067 | 65.5183
3.5 | 0.4459 | 0.00666 | -0.0007 | 66.952
4 | 0.494 | 0.00706 | 0.0025 | 69.9717
4.5 | 0.5436 | 0.0075 | 0.0054 | 72.48
5 | 0.5945 | 0.00797 | 0.0082 | 74.5922
5.5 | 0.6458 | 0.00847 | 0.011 | 76.2456
6 | 0.6957 | 0.00906 | 0.0141 | 76.7881
6.5 | 0.7468 | 0.00967 | 0.0171 | 77.2285
7 | 0.7978 | 0.01034 | 0.0203 | 77.1567
7.5 | 0.848 | 0.01109 | 0.0238 | 76.4653
8 | 0.8973 | 0.01195 | 0.0276 | 75.0879
8.5 | 0.9457 | 0.01289 | 0.0318 | 73.367
9 | 0.9926 | 0.01395 | 0.0363 | 71.1541
9.5 | 1.0338 | 0.01532 | 0.0417 | 67.4804
10 | 1.0572 | 0.01753 | 0.0489 | 60.308
10.5 | 1.0606 | 0.02085 | 0.0573 | 50.8681
11 | 1.0402 | 0.02594 | 0.0659 | 40.1002
11.5 | 1.0137 | 0.03226 | 0.0726 | 31.4228
12 | 0.9783 | 0.03987 | 0.077 | 24.5372
12.5 | 0.9452 | 0.04828 | 0.0785 | 19.5775
13 | 0.9127 | 0.05793 | 0.0769 | 15.7552
13.5 | 0.8794 | 0.06944 | 0.0718 | 12.6642
14 | 0.8554 | 0.08157 | 0.0645 | 10.4867
14.5 | 0.8313 | 0.09527 | 0.0549 | 8.7257
15 | 0.8161 | 0.10867 | 0.0459 | 7.5099
15.5 | 0.802 | 0.12179 | 0.0376 | 6.5851

## 145. Re 20M Mach 0.00 (1)
BIGFOIL.COM POLAR EXPORT
NACA66-116 a=0.5
NACA66-116 a=0.5 |  |  |  | Cl Max: | 1.253 | at alpha= | 13 | deg
JavaFoil+Calcfoil stall+Eppler ext transition |  |  |  | L/D Max: | 111.008 | at alpha= | 8.5 | deg
Re: | 20000000 |  |  | Cd Min: | 0.00573 | at alpha= | -0.5 | deg
Mach: | 0 |  |  | Cl=0 at alpha= | -0.66393 | deg
|  |  |  | @ Cl=0.1, Cd= | 0.0057758
|  |  |  | @ Cl=0.4, Cd= | 0.00619
|  |  |  | @ Cl=0.6, Cd= | 0.00647
alpha (deg) | Cl | Cd | Cm | Cl/Cd
-19 | -0.852 | 0.12176 | 0.018 | -6.995
-18.5 | -0.875 | 0.11036 | 0.018 | -7.93
-18 | -0.894 | 0.1033 | 0.018 | -8.654
-17.5 | -0.93 | 0.08189 | 0.019 | -11.358
-17 | -1.036 | 0.03056 | 0.022 | -33.885
-16.5 | -1.062 | 0.02517 | 0.021 | -42.188
-16 | -1.08 | 0.02243 | 0.021 | -48.151
-15.5 | -1.095 | 0.02019 | 0.02 | -54.21
-15 | -1.108 | 0.01781 | 0.019 | -62.216
-14.5 | -1.116 | 0.01633 | 0.018 | -68.32
-14 | -1.121 | 0.01479 | 0.017 | -75.77
-13.5 | -1.12 | 0.01383 | 0.016 | -80.957
-13 | -1.115 | 0.013 | 0.015 | -85.757
-12.5 | -1.105 | 0.01227 | 0.014 | -90.07
-12 | -1.092 | 0.01159 | 0.013 | -94.233
-11.5 | -1.074 | 0.01102 | 0.012 | -97.402
-11 | -1.052 | 0.01037 | 0.011 | -101.465
-10.5 | -1.026 | 0.0099 | 0.01 | -103.581
-10 | -0.995 | 0.00953 | 0.009 | -104.428
-9.5 | -0.961 | 0.0091 | 0.008 | -105.621
-9 | -0.923 | 0.00878 | 0.007 | -105.184
-8.5 | -0.883 | 0.00842 | 0.006 | -104.784
-8 | -0.839 | 0.00811 | 0.004 | -103.414
-7.5 | -0.792 | 0.00783 | 0.003 | -101.132
-7 | -0.742 | 0.00659 | 0.002 | -112.615
-6.5 | -0.689 | 0.00683 | 0.001 | -100.947
-6 | -0.636 | 0.00728 | 0 | -87.345
-5.5 | -0.58 | 0.00705 | -0.001 | -82.266
-5 | -0.523 | 0.00681 | -0.003 | -76.684
-4.5 | -0.464 | 0.00663 | -0.004 | -70.027
-4 | -0.405 | 0.00654 | -0.005 | -61.916
-3.5 | -0.345 | 0.00648 | -0.006 | -53.341
-3 | -0.285 | 0.0064 | -0.007 | -44.549
-2.5 | -0.225 | 0.00635 | -0.008 | -35.343
-2 | -0.164 | 0.00638 | -0.01 | -25.644
-1.5 | -0.102 | 0.0058 | -0.011 | -17.658
-1 | -0.041 | 0.00574 | -0.012 | -7.149
-0.5 | 0.02 | 0.00573 | -0.013 | 3.575
0 | 0.082 | 0.00577 | -0.014 | 14.228
0.5 | 0.144 | 0.00579 | -0.016 | 24.802
1 | 0.205 | 0.00586 | -0.017 | 35.023
1.5 | 0.267 | 0.00592 | -0.018 | 45.049
2 | 0.327 | 0.00607 | -0.019 | 53.936
2.5 | 0.388 | 0.00617 | -0.02 | 62.88
3 | 0.448 | 0.00627 | -0.021 | 71.45
3.5 | 0.507 | 0.00601 | -0.023 | 84.44
4 | 0.566 | 0.00579 | -0.024 | 97.856
4.5 | 0.624 | 0.00695 | -0.025 | 89.866
5 | 0.682 | 0.00719 | -0.026 | 94.864
5.5 | 0.738 | 0.00744 | -0.027 | 99.246
6 | 0.792 | 0.00772 | -0.028 | 102.568
6.5 | 0.844 | 0.008 | -0.029 | 105.557
7 | 0.895 | 0.00832 | -0.031 | 107.549
7.5 | 0.943 | 0.00864 | -0.032 | 109.148
8 | 0.988 | 0.00897 | -0.033 | 110.241
8.5 | 1.031 | 0.00929 | -0.034 | 111.008
9 | 1.071 | 0.00976 | -0.035 | 109.714
9.5 | 1.107 | 0.01023 | -0.036 | 108.179
10 | 1.14 | 0.01071 | -0.037 | 106.432
10.5 | 1.169 | 0.01119 | -0.038 | 104.405
11 | 1.194 | 0.01176 | -0.039 | 101.517
11.5 | 1.215 | 0.01237 | -0.04 | 98.187
12 | 1.232 | 0.01303 | -0.041 | 94.547
12.5 | 1.245 | 0.01371 | -0.042 | 90.82
13 | 1.253 | 0.01441 | -0.043 | 86.967
13.5 | 1.252 | 0.01518 | -0.044 | 82.493
14 | 1.247 | 0.01609 | -0.045 | 77.486
14.5 | 1.238 | 0.01705 | -0.046 | 72.603
15 | 1.224 | 0.01831 | -0.047 | 66.82
15.5 | 1.206 | 0.01955 | -0.048 | 61.683
16 | 1.187 | 0.02058 | -0.049 | 57.67
16.5 | 1.162 | 0.02265 | -0.049 | 51.285
17 | 1.135 | 0.02462 | -0.05 | 46.094
17.5 | 1.106 | 0.02693 | -0.051 | 41.062
18 | 1.057 | 0.03697 | -0.05 | 28.588

## 146. Re 20M Mach 0.00 (2)
BIGFOIL.COM POLAR EXPORT
NACA66-116 a=0.5
NACA66-116 a=0.5 |  |  |  | Cl Max: | 1.7358 | at alpha= | 20 | deg
XFOIL ncrit=9 |  |  |  | L/D Max: | 112.363 | at alpha= | 8 | deg
Re: | 20000000 |  |  | Cd Min: | 0.0326 | at alpha= | 20 | deg
Mach: | 0 |  |  | Cl=0 at alpha= | -0.82169 | deg
|  |  |  | @ Cl=0.1, Cd= | 0.0035532
|  |  |  | @ Cl=0.4, Cd= | 0.0056374
|  |  |  | @ Cl=0.6, Cd= | 0.0064885
alpha (deg) | Cl | Cd | Cm | Cl/Cd
-20 | -1.6508 | 0.0261 | -0.0569 | -63.249
-19.5 | -1.6282 | 0.02432 | -0.0551 | -66.949
-19 | -1.6049 | 0.02264 | -0.0531 | -70.8878
-18.5 | -1.5764 | 0.02132 | -0.0515 | -73.94
-17.5 | -1.5242 | 0.01859 | -0.047 | -81.9903
-17 | -1.498 | 0.0173 | -0.0445 | -86.5896
-16.5 | -1.465 | 0.01638 | -0.0426 | -89.4383
-16 | -1.4352 | 0.0153 | -0.0402 | -93.8039
-15.5 | -1.399 | 0.01459 | -0.0384 | -95.8876
-15 | -1.367 | 0.01368 | -0.036 | -99.9269
-14.5 | -1.3317 | 0.01296 | -0.0339 | -102.7546
-14 | -1.2942 | 0.01231 | -0.032 | -105.134
-13.5 | -1.2565 | 0.01172 | -0.03 | -107.2099
-13 | -1.2179 | 0.01119 | -0.028 | -108.8382
-12.5 | -1.1785 | 0.01068 | -0.0261 | -110.3464
-12 | -1.139 | 0.0102 | -0.024 | -111.6667
-11.5 | -1.1004 | 0.00971 | -0.0217 | -113.3265
-11 | -1.0621 | 0.00927 | -0.0192 | -114.5739
-10.5 | -1.0256 | 0.00884 | -0.0161 | -116.0181
-10 | -0.9872 | 0.00854 | -0.0133 | -115.5972
-9.5 | -0.9397 | 0.00823 | -0.0124 | -114.1798
-9 | -0.8905 | 0.00795 | -0.0117 | -112.0126
-8.5 | -0.8402 | 0.00769 | -0.0113 | -109.2588
-8 | -0.7894 | 0.00741 | -0.0109 | -106.5317
-7.5 | -0.7379 | 0.00713 | -0.0107 | -103.4923
-7 | -0.685 | 0.00688 | -0.0107 | -99.564
-6 | -0.5766 | 0.00645 | -0.0112 | -89.3953
-5.5 | -0.5221 | 0.00623 | -0.0115 | -83.8042
-5 | -0.4669 | 0.00603 | -0.0119 | -77.4295
-4.5 | -0.411 | 0.00587 | -0.0124 | -70.017
-4 | -0.355 | 0.0057 | -0.013 | -62.2807
-3.5 | -0.2984 | 0.00553 | -0.0137 | -53.9602
-3 | -0.2416 | 0.00537 | -0.0143 | -44.9907
-2.5 | -0.1848 | 0.00523 | -0.0151 | -35.3346
-2 | -0.1293 | 0.00497 | -0.0155 | -26.0161
-1 | -0.0194 | 0.00436 | -0.0163 | -4.4495
-0.5 | 0.035 | 0.00403 | -0.0167 | 8.6849
0 | 0.0875 | 0.00366 | -0.0168 | 23.9071
0.5 | 0.1355 | 0.00325 | -0.0162 | 41.6923
1 | 0.1832 | 0.00405 | -0.0155 | 45.2346
2 | 0.2887 | 0.00484 | -0.0156 | 59.6488
2.5 | 0.3411 | 0.00524 | -0.0155 | 65.0954
3 | 0.3932 | 0.0056 | -0.0153 | 70.2143
3.5 | 0.446 | 0.00589 | -0.0153 | 75.7216
4 | 0.5004 | 0.00611 | -0.0155 | 81.8985
4.5 | 0.5546 | 0.00631 | -0.0158 | 87.8922
5 | 0.608 | 0.00652 | -0.0158 | 93.2515
5.5 | 0.6609 | 0.00672 | -0.0158 | 98.3482
6 | 0.7129 | 0.00695 | -0.0157 | 102.5755
6.5 | 0.7633 | 0.00722 | -0.0152 | 105.7202
7 | 0.8132 | 0.00747 | -0.0147 | 108.8621
7.5 | 0.8614 | 0.00773 | -0.0138 | 111.436
8 | 0.8989 | 0.008 | -0.0107 | 112.3625
8.5 | 0.9355 | 0.00836 | -0.0075 | 111.9019
9 | 0.9753 | 0.00873 | -0.0052 | 111.7182
9.5 | 1.0156 | 0.00913 | -0.0031 | 111.2377
10 | 1.0558 | 0.00957 | -0.0011 | 110.3239
10.5 | 1.0948 | 0.01007 | 0.0011 | 108.719
11 | 1.1331 | 0.01062 | 0.0032 | 106.6949
11.5 | 1.1708 | 0.01122 | 0.0054 | 104.3494
12 | 1.209 | 0.0118 | 0.0073 | 102.4576
12.5 | 1.2472 | 0.01243 | 0.0091 | 100.3379
13 | 1.2844 | 0.0131 | 0.011 | 98.0458
13.5 | 1.32 | 0.01385 | 0.013 | 95.3069
14 | 1.354 | 0.01472 | 0.0152 | 91.9837
14.5 | 1.3853 | 0.01574 | 0.0176 | 88.0114
15 | 1.419 | 0.01664 | 0.0195 | 85.2764
15.5 | 1.452 | 0.01762 | 0.0214 | 82.4064
16 | 1.4838 | 0.01869 | 0.0232 | 79.39
16.5 | 1.5131 | 0.0199 | 0.0253 | 76.0352
17 | 1.5445 | 0.02106 | 0.0269 | 73.3381
17.5 | 1.5725 | 0.02245 | 0.0288 | 70.0445
18 | 1.5993 | 0.02394 | 0.0307 | 66.8045
18.5 | 1.624 | 0.02559 | 0.0325 | 63.4623
19 | 1.6435 | 0.0276 | 0.0348 | 59.5471
19.5 | 1.6687 | 0.02975 | 0.0354 | 56.0908
20 | 1.7358 | 0.0326 | 0.0269 | 53.2454

## 147. Re 20M Mach 0.10 (1)
BIGFOIL.COM POLAR EXPORT
NACA66-116 a=0.5
NACA66-116 a=0.5 |  |  |  | Cl Max: | 1.24 | at alpha= | 13 | deg
JavaFoil+Calcfoil stall+Eppler ext transition |  |  |  | L/D Max: | 110.216 | at alpha= | 8.5 | deg
Re: | 20000000 |  |  | Cd Min: | 0.00573 | at alpha= | -0.5 | deg
Mach: | 0.1 |  |  | Cl=0 at alpha= | -0.66936 | deg
|  |  |  | @ Cl=0.1, Cd= | 0.0057503
|  |  |  | @ Cl=0.4, Cd= | 0.006165
|  |  |  | @ Cl=0.6, Cd= | 0.0068883
alpha (deg) | Cl | Cd | Cm | Cl/Cd
-18.5 | -0.817 | 0.12273 | 0.017 | -6.659
-18 | -0.836 | 0.11862 | 0.016 | -7.049
-17.5 | -0.864 | 0.10391 | 0.017 | -8.315
-17 | -0.925 | 0.06545 | 0.019 | -14.138
-16.5 | -1.01 | 0.03033 | 0.021 | -33.314
-16 | -1.037 | 0.02549 | 0.02 | -40.662
-15.5 | -1.058 | 0.0222 | 0.02 | -47.646
-15 | -1.076 | 0.01929 | 0.019 | -55.805
-14.5 | -1.091 | 0.01704 | 0.018 | -64.007
-14 | -1.099 | 0.01545 | 0.017 | -71.15
-13.5 | -1.103 | 0.01417 | 0.016 | -77.86
-13 | -1.101 | 0.01327 | 0.015 | -82.972
-12.5 | -1.094 | 0.01263 | 0.014 | -86.657
-12 | -1.083 | 0.0118 | 0.013 | -91.791
-11.5 | -1.068 | 0.01117 | 0.012 | -95.587
-11 | -1.048 | 0.01055 | 0.011 | -99.301
-10.5 | -1.023 | 0.01005 | 0.01 | -101.814
-10 | -0.994 | 0.00963 | 0.009 | -103.297
-9.5 | -0.961 | 0.00919 | 0.008 | -104.643
-9 | -0.925 | 0.00885 | 0.007 | -104.469
-8.5 | -0.884 | 0.00847 | 0.006 | -104.365
-8 | -0.841 | 0.00816 | 0.004 | -102.969
-7.5 | -0.794 | 0.00787 | 0.003 | -100.961
-7 | -0.744 | 0.00661 | 0.002 | -112.609
-6.5 | -0.692 | 0.00639 | 0.001 | -108.279
-6 | -0.639 | 0.00736 | 0 | -86.836
-5.5 | -0.582 | 0.00714 | -0.001 | -81.585
-5 | -0.525 | 0.00681 | -0.003 | -77.035
-4.5 | -0.466 | 0.0066 | -0.004 | -70.666
-4 | -0.407 | 0.00658 | -0.005 | -61.848
-3.5 | -0.347 | 0.00654 | -0.006 | -53.116
-3 | -0.287 | 0.00637 | -0.007 | -45.022
-2.5 | -0.226 | 0.0064 | -0.008 | -35.237
-2 | -0.164 | 0.00638 | -0.01 | -25.75
-1.5 | -0.103 | 0.0058 | -0.011 | -17.744
-1 | -0.041 | 0.00576 | -0.012 | -7.169
-0.5 | 0.021 | 0.00573 | -0.013 | 3.591
0 | 0.082 | 0.00573 | -0.014 | 14.395
0.5 | 0.144 | 0.0058 | -0.016 | 24.877
1 | 0.206 | 0.00585 | -0.017 | 35.248
1.5 | 0.268 | 0.00594 | -0.018 | 45.09
2 | 0.329 | 0.00607 | -0.019 | 54.166
2.5 | 0.39 | 0.00614 | -0.02 | 63.539
3 | 0.45 | 0.00629 | -0.022 | 71.559
3.5 | 0.51 | 0.00603 | -0.023 | 84.521
4 | 0.569 | 0.00676 | -0.024 | 84.187
4.5 | 0.627 | 0.007 | -0.025 | 89.645
5 | 0.685 | 0.00724 | -0.026 | 94.604
5.5 | 0.741 | 0.00749 | -0.027 | 98.93
6 | 0.795 | 0.00778 | -0.029 | 102.239
6.5 | 0.848 | 0.00807 | -0.03 | 105.007
7 | 0.898 | 0.00835 | -0.031 | 107.581
7.5 | 0.946 | 0.00871 | -0.032 | 108.572
8 | 0.991 | 0.00905 | -0.033 | 109.568
8.5 | 1.034 | 0.00938 | -0.034 | 110.216
9 | 1.073 | 0.00983 | -0.035 | 109.082
9.5 | 1.108 | 0.01032 | -0.036 | 107.346
10 | 1.139 | 0.01082 | -0.037 | 105.281
10.5 | 1.167 | 0.01138 | -0.038 | 102.548
11 | 1.19 | 0.01195 | -0.039 | 99.603
11.5 | 1.21 | 0.01255 | -0.04 | 96.368
12 | 1.224 | 0.01324 | -0.041 | 92.512
12.5 | 1.235 | 0.01394 | -0.042 | 88.596
13 | 1.24 | 0.01466 | -0.043 | 84.595
13.5 | 1.236 | 0.01547 | -0.044 | 79.892
14 | 1.227 | 0.01647 | -0.045 | 74.503
14.5 | 1.213 | 0.01749 | -0.046 | 69.376
15 | 1.195 | 0.01886 | -0.047 | 63.356
15.5 | 1.173 | 0.01993 | -0.048 | 58.882
16 | 1.147 | 0.02169 | -0.049 | 52.882
16.5 | 1.118 | 0.02378 | -0.05 | 46.997
17 | 1.085 | 0.02617 | -0.05 | 41.486
17.5 | 1.05 | 0.02923 | -0.051 | 35.942
18 | 0.991 | 0.04302 | -0.05 | 23.042

## 148. Re 20M Mach 0.10 (2)
BIGFOIL.COM POLAR EXPORT
NACA66-116 a=0.5
NACA66-116 a=0.5 |  |  |  | Cl Max: | 1.7374 | at alpha= | 20 | deg
XFOIL ncrit=9 |  |  |  | L/D Max: | 111.128 | at alpha= | 8 | deg
Re: | 20000000 |  |  | Cd Min: | 0.03446 | at alpha= | 20 | deg
Mach: | 0.1 |  |  | Cl=0 at alpha= | -0.82418 | deg
|  |  |  | @ Cl=0.1, Cd= | 0.0035308
|  |  |  | @ Cl=0.4, Cd= | 0.0056495
|  |  |  | @ Cl=0.6, Cd= | 0.0064999
alpha (deg) | Cl | Cd | Cm | Cl/Cd
-20 | -1.6524 | 0.02764 | -0.0616 | -59.7829
-19 | -1.6086 | 0.02374 | -0.0575 | -67.7591
-18.5 | -1.5816 | 0.02225 | -0.0556 | -71.0831
-17.5 | -1.5269 | 0.01944 | -0.0511 | -78.5442
-17 | -1.5001 | 0.01807 | -0.0485 | -83.016
-16.5 | -1.4682 | 0.01703 | -0.0464 | -86.2126
-16 | -1.439 | 0.01586 | -0.0437 | -90.7314
-15.5 | -1.4028 | 0.01507 | -0.0417 | -93.0856
-15 | -1.3703 | 0.01411 | -0.0392 | -97.1155
-14.5 | -1.336 | 0.01329 | -0.0368 | -100.5267
-14 | -1.2982 | 0.01262 | -0.0347 | -102.8685
-13.5 | -1.2612 | 0.01194 | -0.0324 | -105.6281
-13 | -1.2216 | 0.01139 | -0.0304 | -107.252
-12.5 | -1.1815 | 0.01086 | -0.0284 | -108.7937
-11.5 | -1.102 | 0.00987 | -0.024 | -111.6515
-11 | -1.0629 | 0.0094 | -0.0215 | -113.0745
-10.5 | -1.0251 | 0.00895 | -0.0186 | -114.5363
-10 | -0.9889 | 0.00859 | -0.0151 | -115.1222
-9.5 | -0.9434 | 0.00829 | -0.0136 | -113.7998
-9 | -0.8943 | 0.008 | -0.0127 | -111.7875
-8.5 | -0.844 | 0.00773 | -0.0122 | -109.185
-8 | -0.7928 | 0.00746 | -0.0117 | -106.2735
-7.5 | -0.7411 | 0.00717 | -0.0113 | -103.3612
-7 | -0.6882 | 0.00691 | -0.0112 | -99.5948
-6.5 | -0.6341 | 0.00668 | -0.0113 | -94.9251
-6 | -0.5792 | 0.00647 | -0.0116 | -89.5209
-5.5 | -0.5244 | 0.00625 | -0.0118 | -83.904
-5 | -0.469 | 0.00605 | -0.0122 | -77.5207
-4.5 | -0.4128 | 0.00589 | -0.0127 | -70.0849
-4 | -0.3565 | 0.00572 | -0.0132 | -62.3252
-3.5 | -0.2996 | 0.00554 | -0.0139 | -54.0794
-3 | -0.2425 | 0.00538 | -0.0146 | -45.0743
-2.5 | -0.1854 | 0.00523 | -0.0153 | -35.4493
-2 | -0.1296 | 0.00498 | -0.0157 | -26.0241
-1 | -0.0192 | 0.00436 | -0.0165 | -4.4037
-0.5 | 0.0354 | 0.00403 | -0.0168 | 8.7841
0 | 0.088 | 0.00363 | -0.0169 | 24.2424
0.5 | 0.1364 | 0.00323 | -0.0163 | 42.2291
1 | 0.1844 | 0.00404 | -0.0156 | 45.6436
2.5 | 0.3425 | 0.00525 | -0.0154 | 65.2381
3 | 0.3946 | 0.00562 | -0.0152 | 70.2135
3.5 | 0.4477 | 0.00591 | -0.0151 | 75.753
4 | 0.5023 | 0.00613 | -0.0154 | 81.9413
4.5 | 0.5568 | 0.00633 | -0.0156 | 87.9621
5 | 0.6102 | 0.00654 | -0.0156 | 93.3028
5.5 | 0.6633 | 0.00675 | -0.0155 | 98.2667
6 | 0.7153 | 0.00698 | -0.0152 | 102.4785
6.5 | 0.7657 | 0.00725 | -0.0146 | 105.6138
7 | 0.8154 | 0.0075 | -0.0139 | 108.72
7.5 | 0.8624 | 0.00777 | -0.0127 | 110.991
8 | 0.8968 | 0.00807 | -0.0088 | 111.1276
8.5 | 0.9351 | 0.00845 | -0.0059 | 110.6627
9 | 0.9758 | 0.00882 | -0.0037 | 110.6349
9.5 | 1.0167 | 0.00924 | -0.0016 | 110.0325
10 | 1.057 | 0.00971 | 0.0005 | 108.8568
10.5 | 1.0957 | 0.01024 | 0.0028 | 107.002
11 | 1.1341 | 0.01082 | 0.0051 | 104.8152
11.5 | 1.1733 | 0.01141 | 0.0071 | 102.8309
12 | 1.2121 | 0.01202 | 0.0091 | 100.8403
12.5 | 1.2496 | 0.0127 | 0.0112 | 98.3937
13 | 1.2874 | 0.0134 | 0.0131 | 96.0746
13.5 | 1.3235 | 0.01418 | 0.0152 | 93.3357
14 | 1.356 | 0.01516 | 0.0177 | 89.4459
14.5 | 1.3878 | 0.0162 | 0.0202 | 85.6667
15 | 1.4236 | 0.01708 | 0.0219 | 83.3489
15.5 | 1.4553 | 0.01817 | 0.0241 | 80.0936
16 | 1.4881 | 0.01927 | 0.0261 | 77.2237
16.5 | 1.5183 | 0.02053 | 0.0281 | 73.9552
17 | 1.5478 | 0.02187 | 0.0301 | 70.7727
17.5 | 1.5755 | 0.02336 | 0.0322 | 67.4443
18 | 1.6046 | 0.02483 | 0.0339 | 64.6234
18.5 | 1.6245 | 0.0269 | 0.0363 | 60.3903
19 | 1.6421 | 0.02915 | 0.0387 | 56.3328
19.5 | 1.6698 | 0.0315 | 0.0388 | 53.0095
20 | 1.7374 | 0.03446 | 0.0306 | 50.4179

## 149. Re 20M Mach 0.25 (1)
BIGFOIL.COM POLAR EXPORT
NACA66-116 a=0.5
NACA66-116 a=0.5 |  |  |  | Cl Max: | 1.161 | at alpha= | 11.5 | deg
JavaFoil+Calcfoil stall+Eppler ext transition |  |  |  | L/D Max: | 106.146 | at alpha= | 8 | deg
Re: | 20000000 |  |  | Cd Min: | 0.00581 | at alpha= | -1 | deg
Mach: | 0.25 |  |  | Cl=0 at alpha= | -0.66667 | deg
|  |  |  | @ Cl=0.1, Cd= | 0.00586
|  |  |  | @ Cl=0.4, Cd= | 0.006
|  |  |  | @ Cl=0.6, Cd= | 0.006998
alpha (deg) | Cl | Cd | Cm | Cl/Cd
-16.5 | -0.584 | 0.1231 | 0.012 | -4.746
-16 | -0.631 | 0.11591 | 0.012 | -5.443
-15.5 | -0.675 | 0.10732 | 0.012 | -6.291
-15 | -0.716 | 0.09959 | 0.011 | -7.186
-14.5 | -0.763 | 0.08248 | 0.013 | -9.251
-14 | -0.896 | 0.02621 | 0.017 | -34.18
-13.5 | -0.951 | 0.01786 | 0.016 | -53.262
-13 | -0.974 | 0.0169 | 0.015 | -57.643
-12.5 | -1 | 0.01424 | 0.014 | -70.273
-12 | -1.012 | 0.01314 | 0.013 | -76.995
-11.5 | -1.015 | 0.01222 | 0.012 | -83.047
-11 | -1.01 | 0.01163 | 0.011 | -86.897
-10.5 | -0.999 | 0.01082 | 0.01 | -92.372
-10 | -0.981 | 0.01017 | 0.009 | -96.521
-9.5 | -0.957 | 0.00968 | 0.008 | -98.87
-9 | -0.926 | 0.00924 | 0.007 | -100.217
-8.5 | -0.891 | 0.00886 | 0.006 | -100.574
-8 | -0.851 | 0.00852 | 0.005 | -99.79
-7.5 | -0.806 | 0.00816 | 0.003 | -98.886
-7 | -0.758 | 0.00783 | 0.002 | -96.803
-6.5 | -0.706 | 0.00753 | 0.001 | -93.657
-6 | -0.651 | 0.00638 | 0 | -102.163
-5.5 | -0.595 | 0.00662 | -0.001 | -89.876
-5 | -0.538 | 0.00711 | -0.003 | -75.694
-4.5 | -0.479 | 0.00683 | -0.004 | -70.063
-4 | -0.418 | 0.0066 | -0.005 | -63.361
-3.5 | -0.356 | 0.00667 | -0.006 | -53.449
-3 | -0.294 | 0.00655 | -0.007 | -44.919
-2.5 | -0.232 | 0.00651 | -0.009 | -35.609
-2 | -0.169 | 0.00648 | -0.01 | -26.063
-1.5 | -0.106 | 0.00591 | -0.011 | -17.877
-1 | -0.042 | 0.00581 | -0.012 | -7.302
-0.5 | 0.021 | 0.00582 | -0.014 | 3.634
0 | 0.085 | 0.00586 | -0.015 | 14.466
0.5 | 0.148 | 0.00586 | -0.016 | 25.319
1 | 0.212 | 0.00596 | -0.017 | 35.542
1.5 | 0.275 | 0.00601 | -0.019 | 45.825
2 | 0.338 | 0.00593 | -0.02 | 56.935
2.5 | 0.4 | 0.006 | -0.021 | 66.736
3 | 0.462 | 0.00599 | -0.022 | 77.037
3.5 | 0.523 | 0.00667 | -0.023 | 78.334
4 | 0.583 | 0.00693 | -0.025 | 84.114
4.5 | 0.643 | 0.00717 | -0.026 | 89.633
5 | 0.701 | 0.00745 | -0.027 | 94.087
5.5 | 0.758 | 0.00771 | -0.028 | 98.333
6 | 0.813 | 0.00806 | -0.029 | 100.889
6.5 | 0.865 | 0.00835 | -0.03 | 103.639
7 | 0.915 | 0.00867 | -0.032 | 105.526
7.5 | 0.962 | 0.00908 | -0.033 | 105.945
8 | 1.004 | 0.00946 | -0.034 | 106.146
8.5 | 1.043 | 0.00995 | -0.035 | 104.825
9 | 1.077 | 0.01044 | -0.036 | 103.166
9.5 | 1.106 | 0.01094 | -0.037 | 101.085
10 | 1.129 | 0.01159 | -0.038 | 97.461
10.5 | 1.147 | 0.01222 | -0.039 | 93.795
11 | 1.157 | 0.01291 | -0.04 | 89.607
11.5 | 1.161 | 0.01362 | -0.041 | 85.218
12 | 1.158 | 0.01456 | -0.042 | 79.502
12.5 | 1.148 | 0.01536 | -0.043 | 74.724
13 | 1.128 | 0.01661 | -0.044 | 67.886
13.5 | 1.093 | 0.01791 | -0.045 | 61.037
14 | 1.049 | 0.01979 | -0.046 | 53
14.5 | 0.995 | 0.02259 | -0.047 | 44.035
15 | 0.93 | 0.02737 | -0.047 | 33.964
15.5 | 0.762 | 0.09321 | -0.034 | 8.176
16 | 0.697 | 0.10819 | -0.031 | 6.44
16.5 | 0.634 | 0.11955 | -0.029 | 5.299

## 150. Re 20M Mach 0.25 (2)
BIGFOIL.COM POLAR EXPORT
NACA66-116 a=0.5
NACA66-116 a=0.5 |  |  |  | Cl Max: | 1.6852 | at alpha= | 20 | deg
XFOIL ncrit=9 |  |  |  | L/D Max: | 105.352 | at alpha= | 7.5 | deg
Re: | 20000000 |  |  | Cd Min: | 0.04676 | at alpha= | 20 | deg
Mach: | 0.25 |  |  | Cl=0 at alpha= | -0.83657 | deg
|  |  |  | @ Cl=0.1, Cd= | 0.0034327
|  |  |  | @ Cl=0.4, Cd= | 0.0056508
|  |  |  | @ Cl=0.6, Cd= | 0.0065902
alpha (deg) | Cl | Cd | Cm | Cl/Cd
-20 | -1.6088 | 0.0418 | -0.0865 | -38.488
-19.5 | -1.5999 | 0.03755 | -0.085 | -42.6072
-19 | -1.5975 | 0.0332 | -0.0826 | -48.1175
-18.5 | -1.5786 | 0.03023 | -0.0801 | -52.2196
-18 | -1.561 | 0.02739 | -0.0771 | -56.9916
-17.5 | -1.5358 | 0.02515 | -0.0742 | -61.0656
-17 | -1.5149 | 0.02284 | -0.0706 | -66.3266
-16.5 | -1.4829 | 0.02125 | -0.0676 | -69.7835
-16 | -1.4552 | 0.01952 | -0.064 | -74.5492
-15.5 | -1.4234 | 0.01807 | -0.0606 | -78.7714
-15 | -1.392 | 0.01669 | -0.057 | -83.4032
-14.5 | -1.3588 | 0.01544 | -0.0534 | -88.0052
-14 | -1.3191 | 0.01453 | -0.0505 | -90.7846
-13.5 | -1.2824 | 0.01353 | -0.0471 | -94.782
-13 | -1.2419 | 0.01273 | -0.0442 | -97.557
-12.5 | -1.2009 | 0.01198 | -0.0413 | -100.2421
-12 | -1.1591 | 0.01131 | -0.0384 | -102.4845
-11.5 | -1.1167 | 0.0107 | -0.0356 | -104.3645
-11 | -1.0731 | 0.01016 | -0.033 | -105.6201
-10.5 | -1.0306 | 0.00961 | -0.0301 | -107.2425
-10 | -0.988 | 0.0091 | -0.0272 | -108.5714
-9.5 | -0.9456 | 0.00866 | -0.0242 | -109.1917
-9 | -0.9061 | 0.00826 | -0.0205 | -109.6973
-8.5 | -0.8618 | 0.00799 | -0.0177 | -107.8598
-8 | -0.81 | 0.0077 | -0.0165 | -105.1948
-7.5 | -0.7575 | 0.00739 | -0.0155 | -102.5034
-7 | -0.7042 | 0.00708 | -0.0147 | -99.4633
-6.5 | -0.6492 | 0.00682 | -0.0142 | -95.1906
-6 | -0.5931 | 0.00659 | -0.0141 | -90
-5.5 | -0.5366 | 0.00637 | -0.014 | -84.2386
-5 | -0.4799 | 0.00615 | -0.014 | -78.0325
-4.5 | -0.4222 | 0.00597 | -0.0143 | -70.7203
-4 | -0.3641 | 0.00579 | -0.0147 | -62.8843
-3.5 | -0.3058 | 0.0056 | -0.0152 | -54.6071
-3 | -0.2469 | 0.00543 | -0.0158 | -45.4696
-2.5 | -0.1882 | 0.00528 | -0.0164 | -35.6439
-2 | -0.1307 | 0.00504 | -0.0168 | -25.9325
-1.5 | -0.0738 | 0.00472 | -0.0171 | -15.6356
-1 | -0.0185 | 0.00435 | -0.0172 | -4.2529
-0.5 | 0.0381 | 0.00402 | -0.0176 | 9.4776
0 | 0.0913 | 0.0035 | -0.0175 | 26.0857
0.5 | 0.1417 | 0.00311 | -0.017 | 45.5627
1 | 0.1905 | 0.00396 | -0.0161 | 48.1061
1.5 | 0.2438 | 0.00446 | -0.0159 | 54.6637
2 | 0.2971 | 0.00488 | -0.0156 | 60.8811
2.5 | 0.3498 | 0.00533 | -0.0151 | 65.6285
3.5 | 0.4562 | 0.00601 | -0.0142 | 75.9068
4 | 0.5119 | 0.00624 | -0.0142 | 82.0353
4.5 | 0.5672 | 0.00645 | -0.0141 | 87.938
5 | 0.621 | 0.00668 | -0.0137 | 92.9641
5.5 | 0.6745 | 0.0069 | -0.0132 | 97.7536
6 | 0.7256 | 0.00717 | -0.0121 | 101.1994
6.5 | 0.7727 | 0.00743 | -0.0102 | 103.9973
7 | 0.8108 | 0.00771 | -0.0065 | 105.1621
7.5 | 0.8523 | 0.00809 | -0.0036 | 105.3523
8 | 0.8931 | 0.00855 | -0.0006 | 104.4561
8.5 | 0.9364 | 0.00898 | 0.0018 | 104.2762
9 | 0.9795 | 0.00944 | 0.0041 | 103.7606
9.5 | 1.0225 | 0.00997 | 0.0065 | 102.5577
10.5 | 1.1038 | 0.01125 | 0.0119 | 98.1156
11 | 1.1447 | 0.01193 | 0.0144 | 95.9514
11.5 | 1.1867 | 0.01262 | 0.0168 | 94.0333
12 | 1.2263 | 0.01342 | 0.0195 | 91.3785
12.5 | 1.2649 | 0.01429 | 0.0222 | 88.5164
13 | 1.3029 | 0.01524 | 0.0249 | 85.4921
13.5 | 1.3379 | 0.01635 | 0.028 | 81.8287
14 | 1.3731 | 0.01751 | 0.0309 | 78.418
14.5 | 1.4073 | 0.01879 | 0.0339 | 74.8962
15 | 1.4446 | 0.01997 | 0.0364 | 72.3385
15.5 | 1.4768 | 0.02146 | 0.0393 | 68.8164
16 | 1.5079 | 0.02311 | 0.0422 | 65.2488
16.5 | 1.5389 | 0.02484 | 0.0449 | 61.9525
17 | 1.5651 | 0.02694 | 0.0478 | 58.0958
17.5 | 1.5869 | 0.02943 | 0.0508 | 53.9212
18 | 1.6106 | 0.03194 | 0.0534 | 50.4258
18.5 | 1.6278 | 0.035 | 0.056 | 46.5086
19 | 1.6435 | 0.0383 | 0.0584 | 42.9112
19.5 | 1.6668 | 0.04201 | 0.0587 | 39.6763
20 | 1.6852 | 0.04676 | 0.0581 | 36.0393

## 151. Re 20M Mach 0.50 (1)
BIGFOIL.COM POLAR EXPORT
NACA66-116 a=0.5
NACA66-116 a=0.5 |  |  |  | Cl Max: | 1.144 | at alpha= | 20 | deg
JavaFoil+Calcfoil stall+Eppler ext transition |  |  |  | L/D Max: | 93.186 | at alpha= | 6 | deg
Re: | 20000000 |  |  | Cd Min: | 0.00578 | at alpha= | 0.5 | deg
Mach: | 0.5 |  |  | Cl=0 at alpha= | -0.66901 | deg
|  |  |  | @ Cl=0.1, Cd= | 0.0060307
|  |  |  | @ Cl=0.4, Cd= | 0.0067656
|  |  |  | @ Cl=0.6, Cd= | 0.0075314
alpha (deg) | Cl | Cd | Cm | Cl/Cd
-20 | -1.077 | 0.19431 | 0.021 | -5.541
-19.5 | -1.049 | 0.17304 | 0.02 | -6.062
-19 | -1.021 | 0.17047 | 0.019 | -5.989
-18.5 | -0.993 | 0.17025 | 0.018 | -5.83
-18 | -0.967 | 0.15617 | 0.018 | -6.194
-17.5 | -0.939 | 0.14588 | 0.017 | -6.439
-17 | -0.911 | 0.14077 | 0.016 | -6.469
-16.5 | -0.882 | 0.13862 | 0.015 | -6.365
-16 | -0.855 | 0.12915 | 0.014 | -6.619
-15.5 | -0.829 | 0.11953 | 0.014 | -6.939
-15 | -0.802 | 0.10711 | 0.013 | -7.492
-14.5 | -0.776 | 0.0976 | 0.013 | -7.955
-14 | -0.753 | 0.08857 | 0.013 | -8.497
-13.5 | -0.74 | 0.07206 | 0.014 | -10.268
-13 | -0.695 | 0.08186 | 0.011 | -8.494
-12.5 | -0.766 | 0.02566 | 0.015 | -29.85
-12 | -0.635 | 0.07649 | 0.008 | -8.3
-11.5 | -0.728 | 0.01568 | 0.014 | -46.425
-11 | -0.697 | 0.01449 | 0.013 | -48.129
-10.5 | -0.666 | 0.01339 | 0.011 | -49.725
-10 | -0.522 | 0.06407 | 0.005 | -8.143
-9.5 | -0.595 | 0.01377 | 0.009 | -43.2
-9 | -0.566 | 0.01223 | 0.008 | -46.316
-8.5 | -0.534 | 0.01127 | 0.006 | -47.391
-8 | -0.58 | 0.04648 | 0.003 | -12.482
-7.5 | -0.784 | 0.0099 | 0.004 | -79.155
-7 | -0.778 | 0.00928 | 0.002 | -83.79
-6.5 | -0.744 | 0.00882 | 0.001 | -84.316
-6 | -0.698 | 0.00835 | 0 | -83.616
-5.5 | -0.646 | 0.00795 | -0.002 | -81.246
-5 | -0.587 | 0.0076 | -0.003 | -77.267
-4.5 | -0.526 | 0.00731 | -0.004 | -71.881
-4 | -0.461 | 0.00702 | -0.006 | -65.726
-3.5 | -0.395 | 0.00689 | -0.007 | -57.293
-3 | -0.327 | 0.00683 | -0.008 | -47.877
-2.5 | -0.258 | 0.00596 | -0.01 | -43.255
-2 | -0.188 | 0.00635 | -0.011 | -29.626
-1.5 | -0.118 | 0.00624 | -0.012 | -18.934
-1 | -0.047 | 0.0062 | -0.014 | -7.651
-0.5 | 0.024 | 0.00617 | -0.015 | 3.831
0 | 0.095 | 0.00605 | -0.017 | 15.646
0.5 | 0.165 | 0.00578 | -0.018 | 28.591
1 | 0.236 | 0.00616 | -0.019 | 38.272
1.5 | 0.306 | 0.00627 | -0.021 | 48.834
2 | 0.375 | 0.00642 | -0.022 | 58.432
2.5 | 0.443 | 0.00736 | -0.023 | 60.22
3 | 0.512 | 0.00713 | -0.025 | 71.771
3.5 | 0.579 | 0.00742 | -0.026 | 77.974
4 | 0.645 | 0.00777 | -0.027 | 82.918
4.5 | 0.709 | 0.00814 | -0.029 | 87.066
5 | 0.77 | 0.00854 | -0.03 | 90.168
5.5 | 0.829 | 0.00895 | -0.031 | 92.57
6 | 0.88 | 0.00944 | -0.032 | 93.186
6.5 | 0.923 | 0.00992 | -0.034 | 93.046
7 | 0.952 | 0.01055 | -0.035 | 90.238
7.5 | 0.957 | 0.01142 | -0.036 | 83.761
8 | 0.907 | 0.01243 | -0.038 | 72.954
8.5 | 0.616 | 0.01394 | -0.038 | 44.167
9 | 0.653 | 0.01348 | -0.04 | 48.433
9.5 | 0.685 | 0.01442 | -0.041 | 47.505
10 | 0.715 | 0.01601 | -0.042 | 44.697
10.5 | 0.737 | 0.01944 | -0.043 | 37.898
11 | 0.649 | 0.0739 | -0.023 | 8.783
11.5 | 0.813 | 0.01729 | -0.046 | 47.027
12 | 0.835 | 0.02126 | -0.046 | 39.278
12.5 | 0.872 | 0.02104 | -0.048 | 41.437
13 | 0.893 | 0.0255 | -0.048 | 35.031
13.5 | 0.804 | 0.08208 | -0.035 | 9.794
14 | 0.947 | 0.03043 | -0.05 | 31.124
14.5 | 0.861 | 0.08908 | -0.037 | 9.666
15 | 0.873 | 0.11261 | -0.033 | 7.748
15.5 | 0.9 | 0.11932 | -0.034 | 7.546
16 | 0.924 | 0.13399 | -0.033 | 6.897
16.5 | 0.952 | 0.13505 | -0.034 | 7.053
17 | 0.982 | 0.14018 | -0.036 | 7.002
17.5 | 1.01 | 0.14729 | -0.038 | 6.858
18 | 1.034 | 0.16378 | -0.037 | 6.314
18.5 | 1.062 | 0.1677 | -0.039 | 6.334
19 | 1.09 | 0.17319 | -0.04 | 6.294
19.5 | 1.118 | 0.18932 | -0.041 | 5.905
20 | 1.144 | 0.20334 | -0.042 | 5.624

## 152. Re 20M Mach 0.50 (2)
BIGFOIL.COM POLAR EXPORT
NACA66-116 a=0.5
NACA66-116 a=0.5 |  |  |  | Cl Max: | 1.0703 | at alpha= | 10.5 | deg
XFOIL ncrit=9 |  |  |  | L/D Max: | 79.6931 | at alpha= | 6.5 | deg
Re: | 20000000 |  |  | Cd Min: | 0.12041 | at alpha= | 15.5 | deg
Mach: | 0.5 |  |  | Cl=0 at alpha= | -0.90114 | deg
|  |  |  | @ Cl=0.1, Cd= | 0.0031826
|  |  |  | @ Cl=0.4, Cd= | 0.0060495
|  |  |  | @ Cl=0.6, Cd= | 0.0077874
alpha (deg) | Cl | Cd | Cm | Cl/Cd
-14.5 | -0.6349 | 0.10963 | -0.0631 | -5.7913
-14 | -0.6462 | 0.09774 | -0.0708 | -6.6114
-13.5 | -0.6635 | 0.08414 | -0.0794 | -7.8857
-13 | -0.6721 | 0.07206 | -0.0882 | -9.3269
-12.5 | -0.7044 | 0.05894 | -0.0974 | -11.9511
-12 | -0.735 | 0.04883 | -0.1018 | -15.0522
-11.5 | -0.7748 | 0.03997 | -0.1021 | -19.3845
-11 | -0.8127 | 0.03273 | -0.0988 | -24.8304
-10.5 | -0.8553 | 0.02601 | -0.0921 | -32.8835
-10 | -0.8815 | 0.0205 | -0.0838 | -43
-9.5 | -0.8881 | 0.01584 | -0.075 | -56.0669
-9 | -0.8846 | 0.01246 | -0.0655 | -70.9952
-8.5 | -0.8579 | 0.01064 | -0.0576 | -80.6297
-8 | -0.8134 | 0.0096 | -0.0519 | -84.7292
-7.5 | -0.7626 | 0.00886 | -0.0472 | -86.0722
-7 | -0.7099 | 0.00827 | -0.0431 | -85.8404
-6.5 | -0.658 | 0.00774 | -0.0391 | -85.0129
-6 | -0.6059 | 0.0073 | -0.0353 | -83
-5 | -0.5073 | 0.00669 | -0.027 | -75.8296
-4.5 | -0.4481 | 0.0064 | -0.0251 | -70.0156
-4 | -0.3858 | 0.00616 | -0.024 | -62.6299
-3.5 | -0.3225 | 0.00593 | -0.0234 | -54.3845
-3 | -0.2584 | 0.00571 | -0.023 | -45.2539
-2.5 | -0.1937 | 0.00552 | -0.023 | -35.0906
-2 | -0.1292 | 0.00534 | -0.023 | -24.1948
-1.5 | -0.0693 | 0.00492 | -0.0223 | -14.0854
-1 | -0.0121 | 0.00436 | -0.0213 | -2.7752
-0.5 | 0.0491 | 0.00396 | -0.0211 | 12.399
0 | 0.1041 | 0.00312 | -0.02 | 33.3654
0.5 | 0.1669 | 0.0028 | -0.0202 | 59.6071
1 | 0.223 | 0.00359 | -0.0191 | 62.117
1.5 | 0.2703 | 0.00449 | -0.0164 | 60.2004
2 | 0.3238 | 0.00503 | -0.0146 | 64.3738
2.5 | 0.3704 | 0.00567 | -0.0113 | 65.3263
3 | 0.4133 | 0.00622 | -0.0071 | 66.4469
3.5 | 0.4522 | 0.00652 | -0.0019 | 69.3558
4 | 0.4997 | 0.00691 | 0.0015 | 72.3155
4.5 | 0.5489 | 0.00734 | 0.0046 | 74.782
5 | 0.6003 | 0.00779 | 0.0073 | 77.0603
5.5 | 0.6513 | 0.0083 | 0.0101 | 78.4699
6 | 0.7016 | 0.00887 | 0.0132 | 79.0981
6.5 | 0.7531 | 0.00945 | 0.0163 | 79.6931
7 | 0.8041 | 0.01011 | 0.0195 | 79.5351
7.5 | 0.8535 | 0.01087 | 0.0232 | 78.5189
8 | 0.9038 | 0.01169 | 0.0269 | 77.3139
8.5 | 0.9532 | 0.01259 | 0.031 | 75.7109
9 | 1.0017 | 0.0136 | 0.0354 | 73.6544
9.5 | 1.0432 | 0.01494 | 0.0409 | 69.826
10 | 1.0676 | 0.01708 | 0.0481 | 62.5059
10.5 | 1.0703 | 0.02037 | 0.0567 | 52.543
11 | 1.0473 | 0.02553 | 0.0656 | 41.0223
11.5 | 1.0216 | 0.03174 | 0.0724 | 32.1865
12 | 0.9862 | 0.03923 | 0.077 | 25.1389
12.5 | 0.9533 | 0.04753 | 0.0787 | 20.0568
13 | 0.9211 | 0.05707 | 0.0774 | 16.1398
13.5 | 0.8878 | 0.0684 | 0.0726 | 12.9795
14 | 0.8633 | 0.08043 | 0.0655 | 10.7336
14.5 | 0.8392 | 0.094 | 0.0561 | 8.9277
15 | 0.8234 | 0.10739 | 0.0469 | 7.6674
15.5 | 0.8102 | 0.12041 | 0.0386 | 6.7287