## index
index | Re | Mach | Datasource
1 | 50000 | 0 | JavaFoil+Calcfoil stall+Eppler ext transition
2 | 50000 | 0 | XFOIL ncrit=9
3 | 50000 | 0.1 | JavaFoil+Calcfoil stall+Eppler ext transition
4 | 50000 | 0.1 | XFOIL ncrit=9
5 | 50000 | 0.25 | JavaFoil+Calcfoil stall+Eppler ext transition
6 | 50000 | 0.25 | XFOIL ncrit=9
7 | 50000 | 0.5 | JavaFoil+Calcfoil stall+Eppler ext transition
8 | 50000 | 0.5 | XFOIL ncrit=9
9 | 100000 | 0 | JavaFoil+Calcfoil stall+Eppler ext transition
10 | 100000 | 0 | XFOIL ncrit=9
11 | 100000 | 0.1 | JavaFoil+Calcfoil stall+Eppler ext transition
12 | 100000 | 0.1 | XFOIL ncrit=9
13 | 100000 | 0.25 | JavaFoil+Calcfoil stall+Eppler ext transition
14 | 100000 | 0.25 | XFOIL ncrit=9
15 | 100000 | 0.5 | JavaFoil+Calcfoil stall+Eppler ext transition
16 | 100000 | 0.5 | XFOIL ncrit=9
17 | 250000 | 0 | JavaFoil+Calcfoil stall+Eppler ext transition
18 | 250000 | 0 | XFOIL ncrit=9
19 | 250000 | 0.1 | JavaFoil+Calcfoil stall+Eppler ext transition
20 | 250000 | 0.1 | XFOIL ncrit=9
21 | 250000 | 0.25 | JavaFoil+Calcfoil stall+Eppler ext transition
22 | 250000 | 0.25 | XFOIL ncrit=9
23 | 250000 | 0.5 | JavaFoil+Calcfoil stall+Eppler ext transition
24 | 250000 | 0.5 | XFOIL ncrit=9
25 | 500000 | 0 | JavaFoil+Calcfoil stall+Eppler ext transition
26 | 500000 | 0 | XFOIL ncrit=9
27 | 500000 | 0.1 | JavaFoil+Calcfoil stall+Eppler ext transition
28 | 500000 | 0.1 | XFOIL ncrit=9
29 | 500000 | 0.25 | JavaFoil+Calcfoil stall+Eppler ext transition
30 | 500000 | 0.25 | XFOIL ncrit=9
31 | 500000 | 0.5 | JavaFoil+Calcfoil stall+Eppler ext transition
32 | 500000 | 0.5 | XFOIL ncrit=9
33 | 750000 | 0 | JavaFoil+Calcfoil stall+Eppler ext transition
34 | 750000 | 0 | XFOIL ncrit=9
35 | 750000 | 0.1 | JavaFoil+Calcfoil stall+Eppler ext transition
36 | 750000 | 0.1 | XFOIL ncrit=9
37 | 750000 | 0.25 | JavaFoil+Calcfoil stall+Eppler ext transition
38 | 750000 | 0.25 | XFOIL ncrit=9
39 | 750000 | 0.5 | JavaFoil+Calcfoil stall+Eppler ext transition
40 | 750000 | 0.5 | XFOIL ncrit=9
41 | 1000000 | 0 | JavaFoil+Calcfoil stall+Eppler ext transition
42 | 1000000 | 0 | XFOIL ncrit=9
43 | 1000000 | 0.1 | JavaFoil+Calcfoil stall+Eppler ext transition
44 | 1000000 | 0.1 | XFOIL ncrit=9
45 | 1000000 | 0.25 | JavaFoil+Calcfoil stall+Eppler ext transition
46 | 1000000 | 0.25 | XFOIL ncrit=9
47 | 1000000 | 0.5 | JavaFoil+Calcfoil stall+Eppler ext transition
48 | 1000000 | 0.5 | XFOIL ncrit=9
49 | 2000000 | 0 | JavaFoil+Calcfoil stall+Eppler ext transition
50 | 2000000 | 0 | XFOIL ncrit=9
51 | 2000000 | 0.1 | JavaFoil+Calcfoil stall+Eppler ext transition
52 | 2000000 | 0.1 | XFOIL ncrit=9
53 | 2000000 | 0.25 | JavaFoil+Calcfoil stall+Eppler ext transition
54 | 2000000 | 0.25 | XFOIL ncrit=9
55 | 2000000 | 0.5 | JavaFoil+Calcfoil stall+Eppler ext transition
56 | 2000000 | 0.5 | XFOIL ncrit=9
57 | 3000000 | 0 | JavaFoil+Calcfoil stall+Eppler ext transition
58 | 3000000 | 0 | XFOIL ncrit=9
59 | 3000000 | 0.1 | JavaFoil+Calcfoil stall+Eppler ext transition
60 | 3000000 | 0.1 | XFOIL ncrit=9
61 | 3000000 | 0.25 | JavaFoil+Calcfoil stall+Eppler ext transition
62 | 3000000 | 0.25 | XFOIL ncrit=9
63 | 3000000 | 0.5 | JavaFoil+Calcfoil stall+Eppler ext transition
64 | 3000000 | 0.5 | XFOIL ncrit=9
65 | 4000000 | 0 | JavaFoil+Calcfoil stall+Eppler ext transition
66 | 4000000 | 0 | XFOIL ncrit=9
67 | 4000000 | 0.1 | JavaFoil+Calcfoil stall+Eppler ext transition
68 | 4000000 | 0.1 | XFOIL ncrit=9
69 | 4000000 | 0.25 | JavaFoil+Calcfoil stall+Eppler ext transition
70 | 4000000 | 0.25 | XFOIL ncrit=9
71 | 4000000 | 0.5 | JavaFoil+Calcfoil stall+Eppler ext transition
72 | 4000000 | 0.5 | XFOIL ncrit=9
73 | 5000000 | 0 | JavaFoil+Calcfoil stall+Eppler ext transition
74 | 5000000 | 0 | XFOIL ncrit=9
75 | 5000000 | 0.1 | JavaFoil+Calcfoil stall+Eppler ext transition
76 | 5000000 | 0.1 | XFOIL ncrit=9
77 | 5000000 | 0.25 | JavaFoil+Calcfoil stall+Eppler ext transition
78 | 5000000 | 0.25 | XFOIL ncrit=9
79 | 5000000 | 0.5 | JavaFoil+Calcfoil stall+Eppler ext transition
80 | 5000000 | 0.5 | XFOIL ncrit=9
81 | 6000000 | 0 | JavaFoil+Calcfoil stall+Eppler ext transition
82 | 6000000 | 0 | XFOIL ncrit=9
83 | 6000000 | 0.1 | JavaFoil+Calcfoil stall+Eppler ext transition
84 | 6000000 | 0.1 | XFOIL ncrit=9
85 | 6000000 | 0.25 | JavaFoil+Calcfoil stall+Eppler ext transition
86 | 6000000 | 0.25 | XFOIL ncrit=9
87 | 6000000 | 0.5 | JavaFoil+Calcfoil stall+Eppler ext transition
88 | 6000000 | 0.5 | XFOIL ncrit=9
89 | 7000000 | 0 | JavaFoil+Calcfoil stall+Eppler ext transition
90 | 7000000 | 0 | XFOIL ncrit=9
91 | 7000000 | 0.1 | JavaFoil+Calcfoil stall+Eppler ext transition
92 | 7000000 | 0.1 | XFOIL ncrit=9
93 | 7000000 | 0.25 | JavaFoil+Calcfoil stall+Eppler ext transition
94 | 7000000 | 0.25 | XFOIL ncrit=9
95 | 7000000 | 0.5 | JavaFoil+Calcfoil stall+Eppler ext transition
96 | 7000000 | 0.5 | XFOIL ncrit=9
97 | 8000000 | 0 | JavaFoil+Calcfoil stall+Eppler ext transition
98 | 8000000 | 0 | XFOIL ncrit=9
99 | 8000000 | 0.1 | JavaFoil+Calcfoil stall+Eppler ext transition
100 | 8000000 | 0.1 | XFOIL ncrit=9
101 | 8000000 | 0.25 | JavaFoil+Calcfoil stall+Eppler ext transition
102 | 8000000 | 0.25 | XFOIL ncrit=9
103 | 8000000 | 0.5 | JavaFoil+Calcfoil stall+Eppler ext transition
104 | 8000000 | 0.5 | XFOIL ncrit=9
105 | 10000000 | 0 | JavaFoil+Calcfoil stall+Eppler ext transition
106 | 10000000 | 0 | XFOIL ncrit=9
107 | 10000000 | 0.1 | JavaFoil+Calcfoil stall+Eppler ext transition
108 | 10000000 | 0.1 | XFOIL ncrit=9
109 | 10000000 | 0.25 | JavaFoil+Calcfoil stall+Eppler ext transition
110 | 10000000 | 0.25 | XFOIL ncrit=9
111 | 10000000 | 0.5 | JavaFoil+Calcfoil stall+Eppler ext transition
112 | 10000000 | 0.5 | XFOIL ncrit=9
113 | 12000000 | 0 | JavaFoil+Calcfoil stall+Eppler ext transition
114 | 12000000 | 0 | XFOIL ncrit=9
115 | 12000000 | 0.1 | JavaFoil+Calcfoil stall+Eppler ext transition
116 | 12000000 | 0.1 | XFOIL ncrit=9
117 | 12000000 | 0.25 | JavaFoil+Calcfoil stall+Eppler ext transition
118 | 12000000 | 0.25 | XFOIL ncrit=9
119 | 12000000 | 0.5 | JavaFoil+Calcfoil stall+Eppler ext transition
120 | 12000000 | 0.5 | XFOIL ncrit=9
121 | 14000000 | 0 | JavaFoil+Calcfoil stall+Eppler ext transition
122 | 14000000 | 0 | XFOIL ncrit=9
123 | 14000000 | 0.1 | JavaFoil+Calcfoil stall+Eppler ext transition
124 | 14000000 | 0.1 | XFOIL ncrit=9
125 | 14000000 | 0.25 | JavaFoil+Calcfoil stall+Eppler ext transition
126 | 14000000 | 0.25 | XFOIL ncrit=9
127 | 14000000 | 0.5 | JavaFoil+Calcfoil stall+Eppler ext transition
128 | 14000000 | 0.5 | XFOIL ncrit=9
129 | 16000000 | 0 | JavaFoil+Calcfoil stall+Eppler ext transition
130 | 16000000 | 0 | XFOIL ncrit=9
131 | 16000000 | 0.1 | JavaFoil+Calcfoil stall+Eppler ext transition
132 | 16000000 | 0.1 | XFOIL ncrit=9
133 | 16000000 | 0.25 | JavaFoil+Calcfoil stall+Eppler ext transition
134 | 16000000 | 0.25 | XFOIL ncrit=9
135 | 16000000 | 0.5 | JavaFoil+Calcfoil stall+Eppler ext transition
136 | 16000000 | 0.5 | XFOIL ncrit=9
137 | 18000000 | 0 | JavaFoil+Calcfoil stall+Eppler ext transition
138 | 18000000 | 0 | XFOIL ncrit=9
139 | 18000000 | 0.1 | JavaFoil+Calcfoil stall+Eppler ext transition
140 | 18000000 | 0.1 | XFOIL ncrit=9
141 | 18000000 | 0.25 | JavaFoil+Calcfoil stall+Eppler ext transition
142 | 18000000 | 0.25 | XFOIL ncrit=9
143 | 18000000 | 0.5 | JavaFoil+Calcfoil stall+Eppler ext transition
144 | 18000000 | 0.5 | XFOIL ncrit=9
145 | 20000000 | 0 | JavaFoil+Calcfoil stall+Eppler ext transition
146 | 20000000 | 0 | XFOIL ncrit=9
147 | 20000000 | 0.1 | JavaFoil+Calcfoil stall+Eppler ext transition
148 | 20000000 | 0.1 | XFOIL ncrit=9
149 | 20000000 | 0.25 | JavaFoil+Calcfoil stall+Eppler ext transition
150 | 20000000 | 0.25 | XFOIL ncrit=9
151 | 20000000 | 0.5 | JavaFoil+Calcfoil stall+Eppler ext transition
152 | 20000000 | 0.5 | XFOIL ncrit=9

## 1. Re 50k Mach 0.00 (1)
BIGFOIL.COM POLAR EXPORT
NACA35110.5
NACA35110.5 |  |  |  | Cl Max: | 1.299 | at alpha= | 12 | deg
JavaFoil+Calcfoil stall+Eppler ext transition |  |  |  | L/D Max: | 23.782 | at alpha= | 7 | deg
Re: | 50000 |  |  | Cd Min: | 0.0138 | at alpha= | 0 | deg
Mach: | 0 |  |  | Cl=0 at alpha= | -1.6596 | deg
|  |  |  | @ Cl=0.1, Cd= | 0.037367
|  |  |  | @ Cl=0.4, Cd= | 0.024408
|  |  |  | @ Cl=0.6, Cd= | 0.027368
alpha (deg) | Cl | Cd | Cm | Cl/Cd
-16.5 | -0.472 | 0.33791 | 0.001 | -1.398
-16 | -0.486 | 0.3081 | 0.001 | -1.576
-15.5 | -0.498 | 0.28684 | 0.001 | -1.738
-15 | -0.511 | 0.27382 | 0.001 | -1.865
-14.5 | -0.522 | 0.24943 | 0.002 | -2.092
-14 | -0.532 | 0.22742 | 0.002 | -2.34
-13.5 | -0.541 | 0.20998 | 0.002 | -2.578
-13 | -0.549 | 0.19872 | 0.002 | -2.762
-12.5 | -0.555 | 0.18365 | 0.002 | -3.02
-12 | -0.558 | 0.16646 | 0.002 | -3.354
-11.5 | -0.56 | 0.15117 | 0.002 | -3.702
-11 | -0.559 | 0.14082 | 0.002 | -3.966
-10.5 | -0.555 | 0.12845 | 0.002 | -4.317
-10 | -0.548 | 0.12086 | 0.002 | -4.531
-9.5 | -0.537 | 0.10921 | 0.002 | -4.921
-9 | -0.524 | 0.10211 | 0.002 | -5.13
-8.5 | -0.507 | 0.09237 | 0.002 | -5.487
-8 | -0.486 | 0.08565 | 0.002 | -5.679
-7.5 | -0.462 | 0.07987 | 0.002 | -5.785
-7 | -0.434 | 0.07283 | 0.002 | -5.961
-6.5 | -0.403 | 0.06788 | 0.002 | -5.943
-6 | -0.37 | 0.06304 | 0.002 | -5.868
-5.5 | -0.334 | 0.05893 | 0.002 | -5.667
-5 | -0.296 | 0.05513 | 0.002 | -5.363
-4.5 | -0.255 | 0.05142 | 0.002 | -4.967
-4 | -0.213 | 0.0482 | 0.002 | -4.427
-3.5 | -0.17 | 0.04564 | 0.002 | -3.721
-3 | -0.125 | 0.04356 | 0.002 | -2.868
-2.5 | -0.079 | 0.04146 | 0.002 | -1.906
-2 | -0.032 | 0.03966 | 0.002 | -0.816
-1.5 | 0.015 | 0.03802 | 0.002 | 0.393
-1 | 0.063 | 0.03786 | 0.002 | 1.657
-0.5 | 0.111 | 0.03722 | 0.002 | 2.98
0 | 0.193 | 0.0138 | 0.002 | 14.001
0.5 | 0.248 | 0.01442 | 0.002 | 17.17
1 | 0.3 | 0.01552 | 0.002 | 19.339
1.5 | 0.352 | 0.02277 | 0.002 | 15.437
2 | 0.403 | 0.02451 | 0.002 | 16.428
2.5 | 0.453 | 0.02334 | 0.002 | 19.419
3 | 0.504 | 0.02467 | 0.002 | 20.419
3.5 | 0.554 | 0.02608 | 0.001 | 21.237
4 | 0.604 | 0.02748 | 0.001 | 21.982
4.5 | 0.654 | 0.029 | 0.001 | 22.551
5 | 0.704 | 0.03057 | 0.001 | 23.025
5.5 | 0.754 | 0.03225 | 0 | 23.363
6 | 0.803 | 0.03399 | 0 | 23.633
6.5 | 0.853 | 0.03588 | 0 | 23.763
7 | 0.902 | 0.03792 | -0.001 | 23.782
7.5 | 0.95 | 0.04012 | -0.001 | 23.679
8 | 0.996 | 0.04253 | -0.001 | 23.419
8.5 | 1.04 | 0.04507 | -0.002 | 23.084
9 | 1.083 | 0.0475 | -0.002 | 22.803
9.5 | 1.123 | 0.05046 | -0.002 | 22.264
10 | 1.161 | 0.05374 | -0.003 | 21.613
10.5 | 1.197 | 0.05704 | -0.003 | 20.991
11 | 1.253 | 0.05624 | -0.004 | 22.285
11.5 | 1.279 | 0.06028 | -0.004 | 21.212
12 | 1.299 | 0.06513 | -0.004 | 19.938
12.5 | 1.201 | 0.09926 | -0.002 | 12.104
13 | 1.215 | 0.10643 | -0.002 | 11.417
13.5 | 1.226 | 0.11378 | -0.002 | 10.775
14 | 1.232 | 0.12185 | -0.002 | 10.113
14.5 | 1.232 | 0.13091 | -0.003 | 9.413
15 | 1.228 | 0.13992 | -0.003 | 8.775
15.5 | 1.219 | 0.14994 | -0.003 | 8.129
16 | 1.206 | 0.16193 | -0.003 | 7.447
16.5 | 1.189 | 0.17322 | -0.003 | 6.864
17 | 1.169 | 0.1841 | -0.003 | 6.347

## 2. Re 50k Mach 0.00 (2)
BIGFOIL.COM POLAR EXPORT
NACA35110.5
NACA35110.5 |  |  |  | Cl Max: | 0.8988 | at alpha= | 20 | deg
XFOIL ncrit=9 |  |  |  | L/D Max: | 15.5999 | at alpha= | 1 | deg
Re: | 50000 |  |  | Cd Min: | 0.2461 | at alpha= | 20 | deg
Mach: | 0 |  |  | Cl=0 at alpha= | -2.5011 | deg
|  |  |  | @ Cl=0.1, Cd= | 0.03531
|  |  |  | @ Cl=0.4, Cd= | 0.030975
|  |  |  | @ Cl=0.6, Cd= | 0.11309
alpha (deg) | Cl | Cd | Cm | Cl/Cd
-20 | -0.6715 | 0.24375 | 0.0588 | -2.7549
-19.5 | -0.6531 | 0.23724 | 0.0556 | -2.7529
-19 | -0.6359 | 0.23167 | 0.052 | -2.7449
-18.5 | -0.6209 | 0.2278 | 0.0477 | -2.7256
-18 | -0.6163 | 0.2302 | 0.042 | -2.6772
-17.5 | -0.5878 | 0.21534 | 0.0407 | -2.7296
-17 | -0.5681 | 0.20802 | 0.0381 | -2.731
-16.5 | -0.5517 | 0.20229 | 0.0348 | -2.7273
-16 | -0.5411 | 0.19929 | 0.0305 | -2.7151
-15.5 | -0.544 | 0.20106 | 0.0249 | -2.7057
-15 | -0.507 | 0.18447 | 0.0248 | -2.7484
-14.5 | -0.4888 | 0.17748 | 0.0225 | -2.7541
-14 | -0.4795 | 0.17328 | 0.0188 | -2.7672
-13.5 | -0.4881 | 0.17403 | 0.013 | -2.8047
-13 | -0.4487 | 0.15879 | 0.0138 | -2.8257
-12.5 | -0.4351 | 0.15252 | 0.0113 | -2.8527
-12 | -0.4386 | 0.15014 | 0.0064 | -2.9213
-11.5 | -0.4167 | 0.14024 | 0.0052 | -2.9713
-11 | -0.4003 | 0.1331 | 0.0036 | -3.0075
-10.5 | -0.4124 | 0.13102 | -0.002 | -3.1476
-10 | -0.3802 | 0.12015 | -0.001 | -3.1644
-9.5 | -0.3947 | 0.11745 | -0.0066 | -3.3606
-9 | -0.3646 | 0.10749 | -0.0056 | -3.3919
-8.5 | -0.3885 | 0.10463 | -0.012 | -3.7131
-8 | -0.3597 | 0.09549 | -0.0107 | -3.7669
-7.5 | -0.3604 | 0.08911 | -0.0122 | -4.0444
-7 | -0.3637 | 0.08341 | -0.014 | -4.3604
-6.5 | -0.3574 | 0.07745 | -0.0135 | -4.6146
-6 | -0.4083 | 0.07771 | -0.0087 | -5.2542
-5.5 | 0.0747 | 0.04714 | -0.0203 | 1.5846
-5 | 0.1039 | 0.04346 | -0.0261 | 2.3907
-4.5 | -0.2372 | 0.05326 | -0.0117 | -4.4536
-4 | -0.1759 | 0.04729 | -0.0121 | -3.7196
-3.5 | -0.1823 | 0.04253 | -0.0186 | -4.2864
-3 | -0.0922 | 0.03961 | -0.0383 | -2.3277
-2.5 | 0.0002 | 0.03886 | -0.0416 | 0.0051467
-2 | 0.0519 | 0.03668 | -0.0398 | 1.4149
-1.5 | 0.1042 | 0.03519 | -0.0382 | 2.9611
-1 | 0.1657 | 0.03355 | -0.0383 | 4.9389
-0.5 | 0.2509 | 0.03207 | -0.042 | 7.8235
0 | 0.2963 | 0.03168 | -0.0404 | 9.3529
0.5 | 0.4744 | 0.03047 | -0.0614 | 15.5694
1 | 0.5084 | 0.03259 | -0.0594 | 15.5999
1.5 | 0.5386 | 0.03509 | -0.0572 | 15.3491
2 | 0.5655 | 0.03789 | -0.0548 | 14.9248
2.5 | 0.5934 | 0.04061 | -0.052 | 14.6122
3 | 0.6007 | 0.04497 | -0.0492 | 13.3578
3.5 | 0.578 | 0.05109 | -0.0453 | 11.3134
4 | 0.603 | 0.05457 | -0.0428 | 11.05
4.5 | 0.5641 | 0.0612 | -0.0378 | 9.2173
6 | 0.4524 | 0.08129 | -0.0339 | 5.5653
6.5 | 0.4763 | 0.08518 | -0.0326 | 5.5917
7 | 0.5176 | 0.09099 | -0.0334 | 5.6885
7.5 | 0.5203 | 0.09381 | -0.0305 | 5.5463
8.5 | 0.5872 | 0.1053 | -0.031 | 5.5764
9 | 0.5814 | 0.10811 | -0.0285 | 5.3779
9.5 | 0.5999 | 0.11307 | -0.0281 | 5.3056
10 | 0.6223 | 0.11852 | -0.0281 | 5.2506
10.5 | 0.6442 | 0.12432 | -0.0282 | 5.1818
11.5 | 0.6927 | 0.13773 | -0.029 | 5.0294
12 | 0.6984 | 0.14279 | -0.0291 | 4.8911
12.5 | 0.6998 | 0.14729 | -0.0294 | 4.7512
13 | 0.7088 | 0.15279 | -0.0301 | 4.639
13.5 | 0.7184 | 0.15833 | -0.0311 | 4.5374
14 | 0.7313 | 0.16428 | -0.0323 | 4.4515
14.5 | 0.7461 | 0.17065 | -0.0336 | 4.3721
15 | 0.7663 | 0.1779 | -0.0348 | 4.3075
15.5 | 0.7865 | 0.18626 | -0.0363 | 4.2226
16 | 0.7879 | 0.19097 | -0.0387 | 4.1258
16.5 | 0.7959 | 0.19678 | -0.0411 | 4.0446
17 | 0.8083 | 0.20327 | -0.0435 | 3.9765
17.5 | 0.8216 | 0.21 | -0.046 | 3.9124
18 | 0.8348 | 0.21671 | -0.0486 | 3.8522
18.5 | 0.8475 | 0.2234 | -0.0515 | 3.7936
19 | 0.8621 | 0.23068 | -0.0544 | 3.7372
19.5 | 0.8834 | 0.23957 | -0.0563 | 3.6874
20 | 0.8988 | 0.2461 | -0.0591 | 3.6522

## 3. Re 50k Mach 0.10 (1)
BIGFOIL.COM POLAR EXPORT
NACA35110.5
NACA35110.5 |  |  |  | Cl Max: | 1.299 | at alpha= | 12 | deg
JavaFoil+Calcfoil stall+Eppler ext transition |  |  |  | L/D Max: | 23.698 | at alpha= | 7 | deg
Re: | 50000 |  |  | Cd Min: | 0.01391 | at alpha= | 0 | deg
Mach: | 0.1 |  |  | Cl=0 at alpha= | -1.6562 | deg
|  |  |  | @ Cl=0.1, Cd= | 0.037419
|  |  |  | @ Cl=0.4, Cd= | 0.024605
|  |  |  | @ Cl=0.6, Cd= | 0.02752
alpha (deg) | Cl | Cd | Cm | Cl/Cd
-16 | -0.442 | 0.34567 | 0.001 | -1.28
-15.5 | -0.458 | 0.30745 | 0.001 | -1.489
-15 | -0.472 | 0.29263 | 0.001 | -1.615
-14.5 | -0.487 | 0.27317 | 0.002 | -1.781
-14 | -0.5 | 0.24979 | 0.002 | -2.001
-13.5 | -0.512 | 0.22696 | 0.002 | -2.255
-13 | -0.522 | 0.20311 | 0.002 | -2.571
-12.5 | -0.531 | 0.18694 | 0.002 | -2.84
-12 | -0.538 | 0.17769 | 0.002 | -3.025
-11.5 | -0.542 | 0.15918 | 0.002 | -3.403
-11 | -0.543 | 0.14821 | 0.002 | -3.666
-10.5 | -0.542 | 0.13215 | 0.002 | -4.1
-10 | -0.537 | 0.12135 | 0.002 | -4.427
-9.5 | -0.529 | 0.11273 | 0.002 | -4.695
-9 | -0.518 | 0.10302 | 0.002 | -5.024
-8.5 | -0.502 | 0.09526 | 0.002 | -5.273
-8 | -0.483 | 0.08712 | 0.002 | -5.548
-7.5 | -0.46 | 0.08106 | 0.002 | -5.676
-7 | -0.433 | 0.07375 | 0.002 | -5.872
-6.5 | -0.403 | 0.06864 | 0.002 | -5.871
-6 | -0.37 | 0.06354 | 0.002 | -5.823
-5.5 | -0.334 | 0.05931 | 0.002 | -5.637
-5 | -0.296 | 0.05542 | 0.002 | -5.347
-4.5 | -0.256 | 0.05207 | 0.002 | -4.919
-4 | -0.214 | 0.04841 | 0.002 | -4.422
-3.5 | -0.17 | 0.04584 | 0.002 | -3.718
-3 | -0.125 | 0.04327 | 0.002 | -2.9
-2.5 | -0.079 | 0.04156 | 0.002 | -1.91
-2 | -0.033 | 0.0398 | 0.002 | -0.817
-1.5 | 0.015 | 0.03878 | 0.002 | 0.387
-1 | 0.063 | 0.03792 | 0.002 | 1.662
-0.5 | 0.111 | 0.03727 | 0.002 | 2.99
0 | 0.194 | 0.01391 | 0.002 | 13.928
0.5 | 0.248 | 0.01458 | 0.002 | 17.015
1 | 0.301 | 0.01566 | 0.002 | 19.212
1.5 | 0.352 | 0.02298 | 0.002 | 15.337
2 | 0.404 | 0.02474 | 0.002 | 16.328
2.5 | 0.455 | 0.02357 | 0.002 | 19.295
3 | 0.506 | 0.02487 | 0.002 | 20.33
3.5 | 0.556 | 0.02627 | 0.001 | 21.161
4 | 0.606 | 0.02769 | 0.001 | 21.905
4.5 | 0.657 | 0.02923 | 0.001 | 22.46
5 | 0.707 | 0.03078 | 0.001 | 22.962
5.5 | 0.757 | 0.03247 | 0 | 23.311
6 | 0.807 | 0.03424 | 0 | 23.565
6.5 | 0.856 | 0.03615 | 0 | 23.689
7 | 0.906 | 0.03821 | -0.001 | 23.698
7.5 | 0.954 | 0.04043 | -0.001 | 23.603
8 | 1 | 0.04287 | -0.001 | 23.33
8.5 | 1.045 | 0.04544 | -0.002 | 22.992
9 | 1.087 | 0.04791 | -0.002 | 22.695
9.5 | 1.128 | 0.05091 | -0.002 | 22.15
10 | 1.165 | 0.05423 | -0.003 | 21.489
10.5 | 1.201 | 0.05763 | -0.003 | 20.833
11 | 1.256 | 0.05699 | -0.004 | 22.033
11.5 | 1.28 | 0.06113 | -0.004 | 20.942
12 | 1.299 | 0.06617 | -0.004 | 19.627
12.5 | 1.201 | 0.10003 | -0.002 | 12.008
13 | 1.214 | 0.1073 | -0.002 | 11.311
13.5 | 1.223 | 0.11483 | -0.002 | 10.648
14 | 1.227 | 0.12355 | -0.002 | 9.931
14.5 | 1.224 | 0.13238 | -0.003 | 9.247
15 | 1.216 | 0.1422 | -0.003 | 8.555
15.5 | 1.204 | 0.1528 | -0.003 | 7.88
16 | 1.187 | 0.16482 | -0.003 | 7.204
16.5 | 1.166 | 0.17665 | -0.003 | 6.603
17 | 1.142 | 0.19043 | -0.003 | 5.995

## 4. Re 50k Mach 0.10 (2)
BIGFOIL.COM POLAR EXPORT
NACA35110.5
NACA35110.5 |  |  |  | Cl Max: | 0.9014 | at alpha= | 20 | deg
XFOIL ncrit=9 |  |  |  | L/D Max: | 15.4865 | at alpha= | 0.5 | deg
Re: | 50000 |  |  | Cd Min: | 0.24702 | at alpha= | 20 | deg
Mach: | 0.1 |  |  | Cl=0 at alpha= | -2.5066 | deg
|  |  |  | @ Cl=0.1, Cd= | 0.035528
|  |  |  | @ Cl=0.4, Cd= | 0.029605
|  |  |  | @ Cl=0.6, Cd= | 0.11339
alpha (deg) | Cl | Cd | Cm | Cl/Cd
-20 | -0.6734 | 0.24425 | 0.0594 | -2.757
-19.5 | -0.655 | 0.23789 | 0.056 | -2.7534
-19 | -0.6377 | 0.23237 | 0.0523 | -2.7443
-18.5 | -0.6231 | 0.22894 | 0.0479 | -2.7217
-18 | -0.6195 | 0.23195 | 0.0421 | -2.6708
-17.5 | -0.5883 | 0.21549 | 0.0412 | -2.7301
-17 | -0.5691 | 0.20849 | 0.0384 | -2.7296
-16.5 | -0.5528 | 0.20288 | 0.035 | -2.7248
-16 | -0.5432 | 0.20048 | 0.0305 | -2.7095
-15.5 | -0.5467 | 0.20251 | 0.0249 | -2.6996
-15 | -0.5064 | 0.18461 | 0.0251 | -2.7431
-14.5 | -0.4888 | 0.17788 | 0.0227 | -2.7479
-14 | -0.4809 | 0.17424 | 0.0187 | -2.76
-13.5 | -0.4904 | 0.17528 | 0.0128 | -2.7978
-13 | -0.4475 | 0.15903 | 0.014 | -2.8139
-12.5 | -0.4348 | 0.15301 | 0.0113 | -2.8416
-12 | -0.4405 | 0.15123 | 0.0061 | -2.9128
-11.5 | -0.4133 | 0.14017 | 0.0056 | -2.9486
-11 | -0.3995 | 0.13356 | 0.0036 | -2.9912
-10.5 | -0.4143 | 0.13204 | -0.0024 | -3.1377
-10 | -0.3787 | 0.12051 | -0.001 | -3.1425
-9.5 | -0.3969 | 0.11841 | -0.0071 | -3.3519
-9 | -0.3627 | 0.10786 | -0.0057 | -3.3627
-8.5 | -0.3914 | 0.10557 | -0.0126 | -3.7075
-8 | -0.3604 | 0.09613 | -0.0111 | -3.7491
-7.5 | -0.3549 | 0.08929 | -0.0121 | -3.9747
-7 | -0.3563 | 0.08343 | -0.0133 | -4.2706
-6.5 | -0.3558 | 0.07791 | -0.0136 | -4.5668
-6 | -0.4115 | 0.07857 | -0.0083 | -5.2374
-5.5 | 0.077 | 0.04727 | -0.0208 | 1.6289
-5 | 0.1058 | 0.04375 | -0.0269 | 2.4183
-4.5 | -0.1894 | 0.05344 | -0.0071 | -3.5442
-4 | -0.176 | 0.04772 | -0.0119 | -3.6882
-3.5 | -0.1816 | 0.04283 | -0.0187 | -4.24
-3 | -0.0895 | 0.04058 | -0.0391 | -2.2055
-2.5 | 0.0012 | 0.03905 | -0.0419 | 0.03073
-2 | 0.0506 | 0.03703 | -0.0399 | 1.3665
-1.5 | 0.1042 | 0.0354 | -0.0383 | 2.9435
-1 | 0.166 | 0.03373 | -0.0383 | 4.9214
-0.5 | 0.2484 | 0.03252 | -0.0423 | 7.6384
0 | 0.4382 | 0.02887 | -0.0638 | 15.1784
0.5 | 0.4759 | 0.03073 | -0.0617 | 15.4865
1 | 0.5095 | 0.03291 | -0.0596 | 15.4816
1.5 | 0.5386 | 0.03552 | -0.0574 | 15.1633
2 | 0.5627 | 0.03856 | -0.0549 | 14.5928
2.5 | 0.5847 | 0.04172 | -0.0521 | 14.0149
3 | 0.6046 | 0.04514 | -0.0492 | 13.3939
3.5 | 0.5707 | 0.05188 | -0.045 | 11.0004
4 | 0.5917 | 0.05561 | -0.0424 | 10.6402
4.5 | 0.5584 | 0.06186 | -0.0375 | 9.0268
6 | 0.4478 | 0.08127 | -0.0333 | 5.51
6.5 | 0.4783 | 0.08567 | -0.0328 | 5.5831
7 | 0.5064 | 0.09057 | -0.0323 | 5.5913
7.5 | 0.521 | 0.09422 | -0.0305 | 5.5296
8.5 | 0.5769 | 0.10497 | -0.0302 | 5.4959
9 | 0.5807 | 0.10848 | -0.0284 | 5.3531
9.5 | 0.6007 | 0.11357 | -0.0281 | 5.2892
10 | 0.6238 | 0.11913 | -0.0281 | 5.2363
10.5 | 0.647 | 0.12512 | -0.0283 | 5.171
11 | 0.6698 | 0.1315 | -0.0286 | 5.0935
11.5 | 0.6862 | 0.13765 | -0.0288 | 4.9851
12 | 0.6933 | 0.14281 | -0.029 | 4.8547
12.5 | 0.6969 | 0.14748 | -0.0294 | 4.7254
13 | 0.7074 | 0.15312 | -0.0302 | 4.6199
13.5 | 0.7186 | 0.15883 | -0.0312 | 4.5243
14 | 0.7324 | 0.16488 | -0.0324 | 4.442
14.5 | 0.7482 | 0.17137 | -0.0337 | 4.366
15 | 0.7704 | 0.17909 | -0.0349 | 4.3017
15.5 | 0.7854 | 0.1866 | -0.0366 | 4.209
16 | 0.7878 | 0.19141 | -0.039 | 4.1158
16.5 | 0.7971 | 0.19739 | -0.0414 | 4.0382
17 | 0.8102 | 0.20399 | -0.0438 | 3.9718
17.5 | 0.8238 | 0.21077 | -0.0463 | 3.9085
18 | 0.837 | 0.21751 | -0.049 | 3.8481
18.5 | 0.8498 | 0.22422 | -0.0519 | 3.79
19 | 0.8644 | 0.2315 | -0.0548 | 3.7339
19.5 | 0.8859 | 0.24047 | -0.0568 | 3.684
20 | 0.9014 | 0.24702 | -0.0596 | 3.6491

## 5. Re 50k Mach 0.25 (1)
BIGFOIL.COM POLAR EXPORT
NACA35110.5
NACA35110.5 |  |  |  | Cl Max: | 1.284 | at alpha= | 11.5 | deg
JavaFoil+Calcfoil stall+Eppler ext transition |  |  |  | L/D Max: | 23.335 | at alpha= | 6.5 | deg
Re: | 50000 |  |  | Cd Min: | 0.0146 | at alpha= | 0 | deg
Mach: | 0.25 |  |  | Cl=0 at alpha= | -1.6562 | deg
|  |  |  | @ Cl=0.1, Cd= | 0.037789
|  |  |  | @ Cl=0.4, Cd= | 0.024921
|  |  |  | @ Cl=0.6, Cd= | 0.028242
alpha (deg) | Cl | Cd | Cm | Cl/Cd
-14 | -0.168 | 0.43124 | 0.002 | -0.39
-13.5 | -0.226 | 0.37259 | 0.002 | -0.606
-13 | -0.272 | 0.38394 | 0.002 | -0.709
-12.5 | -0.313 | 0.32584 | 0.002 | -0.96
-12 | -0.349 | 0.25951 | 0.002 | -1.345
-11.5 | -0.381 | 0.23282 | 0.002 | -1.636
-11 | -0.408 | 0.209 | 0.002 | -1.952
-10.5 | -0.43 | 0.17891 | 0.002 | -2.404
-10 | -0.447 | 0.15649 | 0.002 | -2.855
-9.5 | -0.458 | 0.14243 | 0.002 | -3.215
-9 | -0.463 | 0.12266 | 0.002 | -3.775
-8.5 | -0.462 | 0.10959 | 0.002 | -4.216
-8 | -0.455 | 0.10181 | 0.002 | -4.469
-7.5 | -0.441 | 0.09033 | 0.002 | -4.884
-7 | -0.421 | 0.08205 | 0.002 | -5.137
-6.5 | -0.397 | 0.07481 | 0.002 | -5.305
-6 | -0.368 | 0.06844 | 0.002 | -5.377
-5.5 | -0.335 | 0.06254 | 0.002 | -5.36
-5 | -0.299 | 0.05791 | 0.002 | -5.161
-4.5 | -0.26 | 0.05325 | 0.002 | -4.876
-4 | -0.218 | 0.04967 | 0.002 | -4.386
-3.5 | -0.174 | 0.04688 | 0.002 | -3.71
-3 | -0.128 | 0.04412 | 0.002 | -2.908
-2.5 | -0.081 | 0.04183 | 0.002 | -1.943
-2 | -0.033 | 0.03972 | 0.002 | -0.839
-1.5 | 0.015 | 0.03922 | 0.002 | 0.392
-1 | 0.065 | 0.03831 | 0.002 | 1.688
-0.5 | 0.114 | 0.03758 | 0.002 | 3.044
0 | 0.196 | 0.0146 | 0.002 | 13.445
0.5 | 0.252 | 0.01549 | 0.002 | 16.232
1 | 0.305 | 0.01664 | 0.002 | 18.359
1.5 | 0.359 | 0.02403 | 0.003 | 14.924
2 | 0.411 | 0.02516 | 0.002 | 16.351
2.5 | 0.464 | 0.02461 | 0.002 | 18.846
3 | 0.516 | 0.02594 | 0.002 | 19.895
3.5 | 0.568 | 0.02735 | 0.001 | 20.769
4 | 0.62 | 0.0288 | 0.001 | 21.527
4.5 | 0.672 | 0.03033 | 0.001 | 22.143
5 | 0.723 | 0.03195 | 0.001 | 22.638
5.5 | 0.775 | 0.03366 | 0 | 23.016
6 | 0.826 | 0.03556 | 0 | 23.226
6.5 | 0.877 | 0.03757 | 0 | 23.335
7 | 0.927 | 0.03981 | -0.001 | 23.281
7.5 | 0.976 | 0.0422 | -0.001 | 23.139
8 | 1.023 | 0.04478 | -0.001 | 22.847
8.5 | 1.068 | 0.04761 | -0.002 | 22.423
9 | 1.11 | 0.05066 | -0.002 | 21.91
9.5 | 1.149 | 0.05364 | -0.002 | 21.424
10 | 1.185 | 0.0572 | -0.003 | 20.719
10.5 | 1.218 | 0.06108 | -0.003 | 19.94
11 | 1.267 | 0.06133 | -0.004 | 20.653
11.5 | 1.284 | 0.06633 | -0.004 | 19.354
12 | 1.185 | 0.09735 | -0.002 | 12.17
12.5 | 1.192 | 0.10531 | -0.002 | 11.319
13 | 1.194 | 0.11364 | -0.002 | 10.502
13.5 | 1.188 | 0.12301 | -0.002 | 9.66
14 | 1.175 | 0.13434 | -0.002 | 8.745
14.5 | 1.15 | 0.14664 | -0.002 | 7.841
15 | 1.116 | 0.15999 | -0.002 | 6.977
15.5 | 1.074 | 0.17465 | -0.002 | 6.152
16 | 1.025 | 0.19582 | -0.002 | 5.233
16.5 | 0.968 | 0.21332 | -0.002 | 4.536

## 6. Re 50k Mach 0.25 (2)
BIGFOIL.COM POLAR EXPORT
NACA35110.5
NACA35110.5 |  |  |  | Cl Max: | 0.9149 | at alpha= | 20 | deg
XFOIL ncrit=9 |  |  |  | L/D Max: | 14.84 | at alpha= | 1 | deg
Re: | 50000 |  |  | Cd Min: | 0.2517 | at alpha= | 20 | deg
Mach: | 0.25 |  |  | Cl=0 at alpha= | -2.4509 | deg
|  |  |  | @ Cl=0.1, Cd= | 0.036906
|  |  |  | @ Cl=0.4, Cd= | 0.034378
|  |  |  | @ Cl=0.6, Cd= | 0.11484
alpha (deg) | Cl | Cd | Cm | Cl/Cd
-20 | -0.6846 | 0.24775 | 0.0622 | -2.7633
-19.5 | -0.666 | 0.24177 | 0.0585 | -2.7547
-19 | -0.6487 | 0.23696 | 0.0542 | -2.7376
-18.5 | -0.6379 | 0.23689 | 0.0488 | -2.6928
-18 | -0.618 | 0.22802 | 0.0454 | -2.7103
-17.5 | -0.5935 | 0.21758 | 0.0434 | -2.7277
-17 | -0.575 | 0.21141 | 0.04 | -2.7198
-16.5 | -0.5602 | 0.20713 | 0.0358 | -2.7046
-16 | -0.5569 | 0.20815 | 0.0305 | -2.6755
-15.5 | -0.528 | 0.19462 | 0.0287 | -2.713
-15 | -0.506 | 0.18624 | 0.0266 | -2.7169
-14.5 | -0.4906 | 0.1806 | 0.0233 | -2.7165
-14 | -0.4917 | 0.18056 | 0.018 | -2.7232
-13.5 | -0.4624 | 0.16812 | 0.0168 | -2.7504
-13 | -0.4437 | 0.16084 | 0.0147 | -2.7586
-12.5 | -0.4386 | 0.15707 | 0.0106 | -2.7924
-12 | -0.4373 | 0.15295 | 0.0062 | -2.8591
-11.5 | -0.4032 | 0.14129 | 0.0065 | -2.8537
-11 | -0.4028 | 0.13755 | 0.0023 | -2.9284
-10.5 | -0.3817 | 0.12852 | 0.0012 | -2.97
-10 | -0.379 | 0.12387 | -0.0023 | -3.0597
-9.5 | -0.3608 | 0.1156 | -0.0035 | -3.1211
-9 | -0.366 | 0.11157 | -0.0077 | -3.2805
-8.5 | -0.3427 | 0.10292 | -0.0078 | -3.3298
-8 | -0.3756 | 0.10089 | -0.0142 | -3.7229
-7.5 | -0.3588 | 0.09289 | -0.0141 | -3.8626
-7 | -0.3583 | 0.08701 | -0.0153 | -4.1179
-6.5 | -0.3426 | 0.07943 | -0.0137 | -4.3132
-6 | -0.3987 | 0.07975 | -0.0056 | -4.9994
-5.5 | -0.3376 | 0.07027 | -0.0194 | -4.8043
-5 | -0.1218 | 0.05932 | 0 | -2.0533
-4.5 | 0.0101 | 0.05017 | -0.0177 | 0.20132
-4 | -0.122 | 0.04845 | -0.0141 | -2.5181
-3.5 | -0.167 | 0.04407 | -0.0188 | -3.7894
-3 | -0.0941 | 0.04135 | -0.0392 | -2.2757
-2.5 | -0.0054 | 0.04013 | -0.0429 | -0.13456
-2 | 0.0496 | 0.03858 | -0.0408 | 1.2856
-1.5 | 0.099 | 0.03693 | -0.0392 | 2.6807
-1 | 0.1553 | 0.03557 | -0.0385 | 4.366
-0.5 | 0.2372 | 0.03461 | -0.0418 | 6.8535
0 | 0.2978 | 0.0341 | -0.0424 | 8.7331
1 | 0.5148 | 0.03469 | -0.0608 | 14.84
1.5 | 0.5475 | 0.03703 | -0.058 | 14.7853
2 | 0.563 | 0.04072 | -0.0553 | 13.8261
2.5 | 0.5596 | 0.04553 | -0.0518 | 12.2908
3 | 0.5581 | 0.05008 | -0.0478 | 11.1442
3.5 | 0.5356 | 0.05544 | -0.0428 | 9.6609
4 | 0.5418 | 0.0597 | -0.0392 | 9.0754
4.5 | 0.5342 | 0.06506 | -0.0363 | 8.2109
6.5 | 0.491 | 0.08892 | -0.0339 | 5.5218
7 | 0.496 | 0.09169 | -0.0309 | 5.4095
8 | 0.5508 | 0.10204 | -0.0302 | 5.3979
8.5 | 0.5599 | 0.10582 | -0.0286 | 5.2911
9 | 0.5832 | 0.11098 | -0.0283 | 5.255
10 | 0.6362 | 0.12316 | -0.0286 | 5.1656
10.5 | 0.6501 | 0.12862 | -0.0284 | 5.0544
11 | 0.6588 | 0.13356 | -0.0283 | 4.9326
11.5 | 0.666 | 0.1383 | -0.0283 | 4.8156
12 | 0.6798 | 0.14404 | -0.0289 | 4.7195
12.5 | 0.6935 | 0.14971 | -0.0295 | 4.6323
13 | 0.708 | 0.15572 | -0.0305 | 4.5466
13.5 | 0.7232 | 0.16194 | -0.0317 | 4.4659
14 | 0.7424 | 0.16865 | -0.0328 | 4.402
14.5 | 0.7696 | 0.17746 | -0.034 | 4.3368
15 | 0.7799 | 0.18393 | -0.0358 | 4.2402
15.5 | 0.7834 | 0.18879 | -0.0382 | 4.1496
16 | 0.7925 | 0.19449 | -0.0406 | 4.0748
16.5 | 0.807 | 0.20118 | -0.0428 | 4.0113
17 | 0.823 | 0.2083 | -0.0451 | 3.951
17.5 | 0.837 | 0.21528 | -0.0478 | 3.888
18 | 0.8499 | 0.22204 | -0.0509 | 3.8277
18.5 | 0.8631 | 0.22882 | -0.0541 | 3.772
19 | 0.8781 | 0.23621 | -0.0573 | 3.7175
19.5 | 0.9007 | 0.24572 | -0.0594 | 3.6656
20 | 0.9149 | 0.2517 | -0.0627 | 3.6349

## 7. Re 50k Mach 0.50 (1)
BIGFOIL.COM POLAR EXPORT
NACA35110.5
NACA35110.5 |  |  |  | Cl Max: | 1.225 | at alpha= | 10 | deg
JavaFoil+Calcfoil stall+Eppler ext transition |  |  |  | L/D Max: | 21.688 | at alpha= | 6 | deg
Re: | 50000 |  |  | Cd Min: | 0.01874 | at alpha= | 0 | deg
Mach: | 0.5 |  |  | Cl=0 at alpha= | -1.6574 | deg
|  |  |  | @ Cl=0.1, Cd= | 0.039296
|  |  |  | @ Cl=0.4, Cd= | 0.023332
|  |  |  | @ Cl=0.6, Cd= | 0.030897
alpha (deg) | Cl | Cd | Cm | Cl/Cd
-20 | -0.973 | 0.44867 | 0.001 | -2.169
-19.5 | -0.946 | 0.44952 | 0.002 | -2.105
-19 | -0.921 | 0.42417 | 0.002 | -2.171
-18.5 | -0.895 | 0.41634 | 0.002 | -2.151
-18 | -0.87 | 0.41666 | 0.002 | -2.088
-17.5 | -0.843 | 0.39933 | 0.002 | -2.111
-17 | -0.817 | 0.39332 | 0.002 | -2.078
-16.5 | -0.792 | 0.38376 | 0.002 | -2.063
-16 | -0.766 | 0.3795 | 0.002 | -2.018
-15.5 | -0.739 | 0.3612 | 0.003 | -2.046
-15 | -0.713 | 0.35584 | 0.003 | -2.004
-14.5 | -0.687 | 0.35182 | 0.003 | -1.953
-14 | -0.66 | 0.34797 | 0.003 | -1.897
-13.5 | -0.634 | 0.35171 | 0.003 | -1.802
-13 | -0.608 | 0.34825 | 0.003 | -1.745
-12.5 | -0.582 | 0.34484 | 0.003 | -1.686
-12 | -0.555 | 0.32749 | 0.003 | -1.693
-11.5 | -0.528 | 0.31354 | 0.003 | -1.685
-11 | -0.502 | 0.3106 | 0.003 | -1.616
-10.5 | -0.475 | 0.2935 | 0.003 | -1.618
-10 | -0.448 | 0.29087 | 0.003 | -1.541
-9.5 | -0.422 | 0.27805 | 0.003 | -1.517
-9 | -0.395 | 0.25775 | 0.003 | -1.532
-8.5 | -0.368 | 0.25428 | 0.003 | -1.448
-8 | -0.341 | 0.23216 | 0.003 | -1.47
-7.5 | -0.315 | 0.23166 | 0.003 | -1.358
-7 | -0.288 | 0.21543 | 0.003 | -1.335
-6.5 | -0.261 | 0.21017 | 0.003 | -1.241
-6 | -0.234 | 0.20143 | 0.002 | -1.161
-5.5 | -0.207 | 0.1811 | 0.002 | -1.143
-5 | -0.18 | 0.16709 | 0.002 | -1.078
-4.5 | -0.223 | 0.08735 | 0.002 | -2.548
-4 | -0.216 | 0.06412 | 0.002 | -3.371
-3.5 | -0.182 | 0.05509 | 0.002 | -3.304
-3 | -0.138 | 0.04959 | 0.002 | -2.78
-2.5 | -0.089 | 0.04594 | 0.002 | -1.929
-2 | -0.037 | 0.04325 | 0.002 | -0.848
-1.5 | 0.017 | 0.04124 | 0.002 | 0.413
-1 | 0.072 | 0.0398 | 0.002 | 1.805
-0.5 | 0.127 | 0.03881 | 0.002 | 3.281
0 | 0.209 | 0.01874 | 0.002 | 11.155
0.5 | 0.27 | 0.01967 | 0.002 | 13.726
1 | 0.33 | 0.02069 | 0.002 | 15.947
1.5 | 0.389 | 0.02196 | 0.002 | 17.726
2 | 0.448 | 0.02932 | 0.002 | 15.294
2.5 | 0.507 | 0.02863 | 0.002 | 17.722
3 | 0.566 | 0.03 | 0.002 | 18.866
3.5 | 0.624 | 0.03153 | 0.002 | 19.799
4 | 0.682 | 0.03319 | 0.001 | 20.555
4.5 | 0.74 | 0.03504 | 0.001 | 21.106
5 | 0.797 | 0.03709 | 0.001 | 21.479
5.5 | 0.853 | 0.03935 | 0 | 21.676
6 | 0.909 | 0.04189 | 0 | 21.688
6.5 | 0.964 | 0.04468 | 0 | 21.566
7 | 1.017 | 0.0478 | -0.001 | 21.284
7.5 | 1.07 | 0.05126 | -0.001 | 20.877
8 | 1.116 | 0.05515 | -0.001 | 20.239
8.5 | 1.157 | 0.05953 | -0.002 | 19.429
9 | 1.189 | 0.06449 | -0.002 | 18.44
9.5 | 1.209 | 0.07028 | -0.003 | 17.201
10 | 1.225 | 0.07452 | -0.003 | 16.443
10.5 | 1.086 | 0.09879 | -0.002 | 10.99
11 | 0.844 | 0.14388 | -0.001 | 5.864
11.5 | 0.711 | 0.22088 | -0.002 | 3.218
12 | 0.738 | 0.2459 | -0.002 | 3.002
12.5 | 0.766 | 0.27795 | -0.003 | 2.754
13 | 0.793 | 0.2954 | -0.003 | 2.684
13.5 | 0.821 | 0.32044 | -0.003 | 2.561
14 | 0.848 | 0.33444 | -0.004 | 2.536
14.5 | 0.876 | 0.36814 | -0.004 | 2.379
15 | 0.904 | 0.36619 | -0.005 | 2.468

## 8. Re 50k Mach 0.50 (2)
BIGFOIL.COM POLAR EXPORT
NACA35110.5
NACA35110.5 |  |  |  | Cl Max: | 0.9868 | at alpha= | 20 | deg
XFOIL ncrit=9 |  |  |  | L/D Max: | 8.7932 | at alpha= | 2 | deg
Re: | 50000 |  |  | Cd Min: | 0.2764 | at alpha= | 20 | deg
Mach: | 0.5 |  |  | Cl=0 at alpha= | -2.232 | deg
|  |  |  | @ Cl=0.1, Cd= | 0.043889
|  |  |  | @ Cl=0.4, Cd= | 0.051058
|  |  |  | @ Cl=0.6, Cd= | 0.12548
alpha (deg) | Cl | Cd | Cm | Cl/Cd
-20 | -0.7494 | 0.27499 | 0.073 | -2.7252
-19 | -0.7017 | 0.25606 | 0.0645 | -2.7404
-18.5 | -0.6774 | 0.24744 | 0.0605 | -2.7376
-18 | -0.6551 | 0.24079 | 0.0559 | -2.7206
-17.5 | -0.6383 | 0.23863 | 0.0501 | -2.6749
-16.5 | -0.5884 | 0.21916 | 0.0428 | -2.6848
-16 | -0.5648 | 0.21133 | 0.0391 | -2.6726
-15.5 | -0.5449 | 0.20559 | 0.0346 | -2.6504
-15 | -0.5388 | 0.20649 | 0.0286 | -2.6093
-14.5 | -0.5018 | 0.19062 | 0.027 | -2.6325
-14 | -0.4796 | 0.18323 | 0.0236 | -2.6175
-13.5 | -0.4711 | 0.18104 | 0.0185 | -2.6022
-13 | -0.4448 | 0.17063 | 0.0158 | -2.6068
-12.5 | -0.4202 | 0.1621 | 0.0133 | -2.5922
-12 | -0.4147 | 0.15915 | 0.0085 | -2.6057
-11.5 | -0.3858 | 0.14853 | 0.0067 | -2.5975
-11 | -0.3766 | 0.14379 | 0.0029 | -2.6191
-10.5 | -0.352 | 0.13467 | 0.001 | -2.6138
-10 | -0.3516 | 0.1312 | -0.0034 | -2.6799
-9.5 | -0.321 | 0.12116 | -0.0044 | -2.6494
-9 | -0.3128 | 0.11524 | -0.0078 | -2.7143
-8.5 | -0.316 | 0.11145 | -0.0118 | -2.8354
-8 | -0.3053 | 0.10485 | -0.0142 | -2.9118
-7.5 | -0.2699 | 0.09523 | -0.0144 | -2.8342
-7 | -0.2807 | 0.09134 | -0.0176 | -3.0731
-6.5 | -0.2759 | 0.08667 | -0.0182 | -3.1833
-6 | -0.2027 | 0.07613 | -0.0302 | -2.6626
-5.5 | 0.1984 | 0.05047 | -0.0534 | 3.931
-5 | 0.2282 | 0.04716 | -0.0557 | 4.8388
-4.5 | 0.0562 | 0.05503 | -0.0265 | 1.0213
-4 | -0.0441 | 0.05344 | -0.0235 | -0.82522
-3.5 | -0.1219 | 0.05028 | -0.0264 | -2.4244
-3 | -0.0961 | 0.04794 | -0.0427 | -2.0046
-2.5 | -0.0261 | 0.04723 | -0.0469 | -0.55261
-2 | 0.0226 | 0.04547 | -0.0449 | 0.49703
-1.5 | 0.0688 | 0.04438 | -0.0421 | 1.5502
-1 | 0.1133 | 0.04368 | -0.0397 | 2.5939
-0.5 | 0.1576 | 0.04389 | -0.0376 | 3.5908
0 | 0.215 | 0.04436 | -0.0383 | 4.8467
0.5 | 0.2808 | 0.04555 | -0.0413 | 6.1647
1 | 0.3055 | 0.04763 | -0.0386 | 6.414
1.5 | 0.3314 | 0.04908 | -0.0349 | 6.7522
2 | 0.4656 | 0.05295 | -0.0524 | 8.7932
2.5 | 0.4439 | 0.05709 | -0.0454 | 7.7754
3 | 0.4624 | 0.06099 | -0.042 | 7.5816
3.5 | 0.4491 | 0.06547 | -0.0377 | 6.8596
4 | 0.4573 | 0.07024 | -0.0356 | 6.5105
6 | 0.4589 | 0.09194 | -0.0335 | 4.9913
6.5 | 0.466 | 0.09499 | -0.0305 | 4.9058
7 | 0.494 | 0.09996 | -0.0299 | 4.942
7.5 | 0.5346 | 0.10664 | -0.0304 | 5.0131
8 | 0.5477 | 0.11104 | -0.0291 | 4.9325
8.5 | 0.5581 | 0.11504 | -0.0277 | 4.8514
9 | 0.5789 | 0.12038 | -0.0274 | 4.8089
9.5 | 0.6027 | 0.12613 | -0.0274 | 4.7784
10 | 0.6238 | 0.13199 | -0.0276 | 4.7261
10.5 | 0.6471 | 0.1383 | -0.0281 | 4.679
11 | 0.6705 | 0.14496 | -0.0287 | 4.6254
11.5 | 0.6889 | 0.15121 | -0.0295 | 4.5559
12 | 0.7153 | 0.15915 | -0.0306 | 4.4945
12.5 | 0.7327 | 0.16572 | -0.0318 | 4.4213
13 | 0.7446 | 0.17138 | -0.0331 | 4.3447
13.5 | 0.7577 | 0.17733 | -0.0348 | 4.2728
14 | 0.772 | 0.18359 | -0.0369 | 4.205
14.5 | 0.7858 | 0.18974 | -0.0392 | 4.1415
15 | 0.8033 | 0.19671 | -0.0416 | 4.0837
15.5 | 0.8236 | 0.20448 | -0.0441 | 4.0278
16 | 0.8454 | 0.21307 | -0.0466 | 3.9677
16.5 | 0.8714 | 0.22382 | -0.049 | 3.8933
17 | 0.8884 | 0.23163 | -0.0522 | 3.8354
17.5 | 0.9057 | 0.23935 | -0.0557 | 3.784
18 | 0.913 | 0.24368 | -0.0608 | 3.7467
18.5 | 0.9302 | 0.25167 | -0.0649 | 3.6961
19 | 0.9524 | 0.26146 | -0.0683 | 3.6426
19.5 | 0.9762 | 0.27164 | -0.0715 | 3.5937
20 | 0.9868 | 0.2764 | -0.0773 | 3.5702

## 9. Re 100k Mach 0.00 (1)
BIGFOIL.COM POLAR EXPORT
NACA35110.5
NACA35110.5 |  |  |  | Cl Max: | 1.341 | at alpha= | 13.5 | deg
JavaFoil+Calcfoil stall+Eppler ext transition |  |  |  | L/D Max: | 39.352 | at alpha= | 4.5 | deg
Re: | 100000 |  |  | Cd Min: | 0.01057 | at alpha= | 0 | deg
Mach: | 0 |  |  | Cl=0 at alpha= | -1.6596 | deg
|  |  |  | @ Cl=0.1, Cd= | 0.034264
|  |  |  | @ Cl=0.4, Cd= | 0.017207
|  |  |  | @ Cl=0.6, Cd= | 0.015759
alpha (deg) | Cl | Cd | Cm | Cl/Cd
-16.5 | -0.472 | 0.26819 | 0.001 | -1.762
-16 | -0.486 | 0.24936 | 0.001 | -1.948
-15.5 | -0.498 | 0.2327 | 0.001 | -2.142
-15 | -0.511 | 0.21493 | 0.001 | -2.376
-14.5 | -0.522 | 0.20435 | 0.002 | -2.554
-14 | -0.532 | 0.18557 | 0.002 | -2.868
-13.5 | -0.541 | 0.17461 | 0.002 | -3.1
-13 | -0.549 | 0.16352 | 0.002 | -3.357
-12.5 | -0.555 | 0.14741 | 0.002 | -3.762
-12 | -0.558 | 0.13795 | 0.002 | -4.048
-11.5 | -0.56 | 0.12655 | 0.002 | -4.423
-11 | -0.559 | 0.11828 | 0.002 | -4.723
-10.5 | -0.555 | 0.10769 | 0.002 | -5.15
-10 | -0.548 | 0.10099 | 0.002 | -5.423
-9.5 | -0.537 | 0.09185 | 0.002 | -5.851
-9 | -0.524 | 0.08658 | 0.002 | -6.051
-8.5 | -0.507 | 0.08033 | 0.002 | -6.311
-8 | -0.486 | 0.07363 | 0.002 | -6.607
-7.5 | -0.462 | 0.06907 | 0.002 | -6.691
-7 | -0.434 | 0.06416 | 0.002 | -6.767
-6.5 | -0.403 | 0.05986 | 0.002 | -6.74
-6 | -0.37 | 0.0563 | 0.002 | -6.572
-5.5 | -0.334 | 0.05241 | 0.002 | -6.373
-5 | -0.296 | 0.04946 | 0.002 | -5.979
-4.5 | -0.255 | 0.04607 | 0.002 | -5.545
-4 | -0.213 | 0.04361 | 0.002 | -4.893
-3.5 | -0.17 | 0.04153 | 0.002 | -4.09
-3 | -0.125 | 0.03969 | 0.002 | -3.149
-2.5 | -0.079 | 0.03825 | 0.002 | -2.067
-2 | -0.032 | 0.037 | 0.002 | -0.875
-1.5 | 0.015 | 0.03606 | 0.002 | 0.414
-1 | 0.063 | 0.03478 | 0.002 | 1.806
-0.5 | 0.111 | 0.03411 | 0.002 | 3.258
0 | 0.197 | 0.01057 | 0.002 | 18.666
0.5 | 0.257 | 0.01626 | 0.003 | 15.806
1 | 0.316 | 0.01608 | 0.003 | 19.658
1.5 | 0.375 | 0.01719 | 0.003 | 21.813
2 | 0.433 | 0.01723 | 0.002 | 25.13
2.5 | 0.49 | 0.01454 | 0.002 | 33.67
3 | 0.544 | 0.01502 | 0.002 | 36.231
3.5 | 0.596 | 0.01569 | 0.002 | 38.017
4 | 0.647 | 0.01657 | 0.001 | 39.037
4.5 | 0.696 | 0.01769 | 0.001 | 39.352
5 | 0.745 | 0.01898 | 0.001 | 39.246
5.5 | 0.793 | 0.02045 | 0 | 38.769
6 | 0.841 | 0.02203 | 0 | 38.175
6.5 | 0.889 | 0.02376 | 0 | 37.402
7 | 0.936 | 0.02534 | -0.001 | 36.937
7.5 | 0.983 | 0.02735 | -0.001 | 35.942
8 | 1.027 | 0.02962 | -0.001 | 34.684
8.5 | 1.071 | 0.03187 | -0.002 | 33.596
9 | 1.112 | 0.03429 | -0.002 | 32.446
9.5 | 1.152 | 0.03685 | -0.002 | 31.26
10 | 1.189 | 0.03956 | -0.003 | 30.059
10.5 | 1.224 | 0.0425 | -0.003 | 28.804
11 | 1.265 | 0.04741 | -0.004 | 26.682
11.5 | 1.29 | 0.05134 | -0.004 | 25.12
12 | 1.311 | 0.05543 | -0.004 | 23.643
12.5 | 1.327 | 0.05984 | -0.005 | 22.184
13 | 1.339 | 0.06479 | -0.005 | 20.67
13.5 | 1.341 | 0.07154 | -0.005 | 18.739
14 | 1.234 | 0.11109 | -0.003 | 11.11
14.5 | 1.233 | 0.1186 | -0.003 | 10.399
15 | 1.229 | 0.12687 | -0.003 | 9.683
15.5 | 1.219 | 0.13475 | -0.003 | 9.05
16 | 1.206 | 0.14438 | -0.003 | 8.355
16.5 | 1.189 | 0.15335 | -0.003 | 7.755
17 | 1.169 | 0.163 | -0.003 | 7.171
17.5 | 1.145 | 0.17495 | -0.003 | 6.546
18 | 1.119 | 0.18561 | -0.003 | 6.029
18.5 | 1.09 | 0.19877 | -0.003 | 5.486

## 10. Re 100k Mach 0.00 (2)
BIGFOIL.COM POLAR EXPORT
NACA35110.5
NACA35110.5 |  |  |  | Cl Max: | 1.3634 | at alpha= | 12.5 | deg
XFOIL ncrit=9 |  |  |  | L/D Max: | 34.7275 | at alpha= | 12.5 | deg
Re: | 100000 |  |  | Cd Min: | 0.24175 | at alpha= | -20 | deg
Mach: | 0 |  |  | Cl=0 at alpha= | -2.2203 | deg
|  |  |  | @ Cl=0.1, Cd= | 0.025234
|  |  |  | @ Cl=0.4, Cd= | 0.020172
|  |  |  | @ Cl=0.6, Cd= | 0.020231
alpha (deg) | Cl | Cd | Cm | Cl/Cd
-20 | -0.6673 | 0.24175 | 0.0586 | -2.7603
-19 | -0.633 | 0.22901 | 0.0516 | -2.7641
-18.5 | -0.6151 | 0.22281 | 0.0485 | -2.7606
-18 | -0.5979 | 0.21694 | 0.045 | -2.7561
-17.5 | -0.5819 | 0.21169 | 0.041 | -2.7488
-17 | -0.5723 | 0.20938 | 0.0357 | -2.7333
-16.5 | -0.5517 | 0.19989 | 0.0335 | -2.76
-16 | -0.532 | 0.19233 | 0.0314 | -2.7661
-15.5 | -0.5154 | 0.18606 | 0.0285 | -2.7701
-15 | -0.5011 | 0.18046 | 0.0249 | -2.7768
-14.5 | -0.4993 | 0.17874 | 0.0192 | -2.7934
-14 | -0.4765 | 0.16826 | 0.0178 | -2.8319
-13.5 | -0.4572 | 0.1606 | 0.0163 | -2.8468
-13 | -0.4428 | 0.15415 | 0.0136 | -2.8725
-12.5 | -0.4321 | 0.14837 | 0.0102 | -2.9123
-12 | -0.4362 | 0.14568 | 0.004 | -2.9942
-11.5 | -0.4218 | 0.13681 | 0.0019 | -3.0831
-11 | -0.3956 | 0.12787 | 0.0025 | -3.0938
-10.5 | -0.3849 | 0.12168 | -0.0001 | -3.1632
-10 | -0.3891 | 0.11777 | -0.0062 | -3.3039
-9.5 | -0.4063 | 0.11441 | -0.0147 | -3.5513
-9 | -0.3631 | 0.10207 | -0.0093 | -3.5574
-8.5 | -0.3525 | 0.0957 | -0.0111 | -3.6834
-8 | -0.3531 | 0.08975 | -0.0153 | -3.9343
-7.5 | -0.375 | 0.08696 | -0.0223 | -4.3123
-7 | -0.3595 | 0.07751 | -0.0219 | -4.6381
-6.5 | -0.3491 | 0.07196 | -0.0203 | -4.8513
-6 | -0.2731 | 0.06211 | -0.0369 | -4.397
-5.5 | -0.2395 | 0.06077 | -0.0371 | -3.9411
-5 | -0.215 | 0.0517 | -0.0347 | -4.1586
-4.5 | -0.1851 | 0.04739 | -0.0324 | -3.9059
-4 | -0.1515 | 0.0432 | -0.0301 | -3.5069
-3.5 | -0.1156 | 0.03978 | -0.0275 | -2.906
-3 | -0.081 | 0.03622 | -0.0249 | -2.2363
-2.5 | -0.0485 | 0.03195 | -0.0216 | -1.518
-2 | 0.0382 | 0.02821 | -0.0206 | 1.3541
-1.5 | 0.0939 | 0.02543 | -0.0186 | 3.6925
-1 | 0.149 | 0.02366 | -0.0176 | 6.2975
-0.5 | 0.2052 | 0.0223 | -0.017 | 9.2018
0 | 0.2603 | 0.02125 | -0.0164 | 12.2494
0.5 | 0.3119 | 0.02054 | -0.0151 | 15.185
1.5 | 0.5539 | 0.01953 | -0.0397 | 28.3615
2 | 0.5993 | 0.02022 | -0.0379 | 29.639
2.5 | 0.6444 | 0.02095 | -0.0361 | 30.7589
3 | 0.6878 | 0.02195 | -0.0344 | 31.3349
3.5 | 0.7307 | 0.02305 | -0.0326 | 31.7007
4 | 0.7763 | 0.02376 | -0.0306 | 32.6726
4.5 | 0.8157 | 0.02518 | -0.0287 | 32.3948
5 | 0.8542 | 0.02672 | -0.0265 | 31.9686
5.5 | 0.9 | 0.02749 | -0.0246 | 32.7392
6 | 0.9347 | 0.02926 | -0.0221 | 31.9446
6.5 | 0.9651 | 0.03154 | -0.0195 | 30.5992
7 | 1.0058 | 0.03272 | -0.0172 | 30.7396
7.5 | 1.0427 | 0.03413 | -0.0147 | 30.5508
8 | 1.0589 | 0.03746 | -0.0112 | 28.2675
8.5 | 1.0742 | 0.04071 | -0.0076 | 26.3866
9 | 1.1451 | 0.03897 | -0.0068 | 29.3841
9.5 | 1.1458 | 0.043 | -0.0023 | 26.6465
10 | 1.0385 | 0.05615 | 0.0048 | 18.4951
12 | 1.2435 | 0.04842 | 0.0172 | 25.6815
12.5 | 1.3634 | 0.03926 | 0.0181 | 34.7275
13 | 1.3487 | 0.0416 | 0.0233 | 32.4207
13.5 | 1.1875 | 0.06536 | 0.0185 | 18.1686
14 | 1.3052 | 0.05202 | 0.025 | 25.0903
14.5 | 1.2764 | 0.05976 | 0.0233 | 21.3588
15 | 1.2439 | 0.06868 | 0.021 | 18.1115
16 | 1.1901 | 0.08758 | 0.0156 | 13.5887
16.5 | 1.1813 | 0.09497 | 0.014 | 12.4387
17 | 1.1768 | 0.10202 | 0.0125 | 11.535
17.5 | 1.1749 | 0.109 | 0.0111 | 10.7789

## 11. Re 100k Mach 0.10 (1)
BIGFOIL.COM POLAR EXPORT
NACA35110.5
NACA35110.5 |  |  |  | Cl Max: | 1.336 | at alpha= | 13 | deg
JavaFoil+Calcfoil stall+Eppler ext transition |  |  |  | L/D Max: | 38.965 | at alpha= | 4.5 | deg
Re: | 100000 |  |  | Cd Min: | 0.01061 | at alpha= | 0 | deg
Mach: | 0.1 |  |  | Cl=0 at alpha= | -1.6562 | deg
|  |  |  | @ Cl=0.1, Cd= | 0.034336
|  |  |  | @ Cl=0.4, Cd= | 0.01727
|  |  |  | @ Cl=0.6, Cd= | 0.015856
alpha (deg) | Cl | Cd | Cm | Cl/Cd
-16 | -0.442 | 0.27182 | 0.001 | -1.628
-15.5 | -0.458 | 0.24519 | 0.001 | -1.867
-15 | -0.473 | 0.2275 | 0.002 | -2.077
-14.5 | -0.487 | 0.21306 | 0.002 | -2.284
-14 | -0.5 | 0.20217 | 0.002 | -2.472
-13.5 | -0.512 | 0.18542 | 0.002 | -2.76
-13 | -0.522 | 0.166 | 0.002 | -3.146
-12.5 | -0.531 | 0.15523 | 0.002 | -3.42
-12 | -0.538 | 0.14232 | 0.002 | -3.777
-11.5 | -0.542 | 0.13187 | 0.002 | -4.109
-11 | -0.543 | 0.12317 | 0.002 | -4.411
-10.5 | -0.542 | 0.11106 | 0.002 | -4.879
-10 | -0.537 | 0.1024 | 0.002 | -5.247
-9.5 | -0.529 | 0.09492 | 0.002 | -5.576
-9 | -0.518 | 0.08722 | 0.002 | -5.935
-8.5 | -0.502 | 0.08108 | 0.002 | -6.195
-8 | -0.483 | 0.07499 | 0.002 | -6.446
-7.5 | -0.46 | 0.06969 | 0.002 | -6.603
-7 | -0.433 | 0.06468 | 0.002 | -6.697
-6.5 | -0.403 | 0.06057 | 0.002 | -6.654
-6 | -0.37 | 0.05633 | 0.002 | -6.57
-5.5 | -0.334 | 0.05278 | 0.002 | -6.336
-5 | -0.296 | 0.04929 | 0.002 | -6.013
-4.5 | -0.256 | 0.04631 | 0.002 | -5.532
-4 | -0.214 | 0.04384 | 0.002 | -4.884
-3.5 | -0.171 | 0.04169 | 0.002 | -4.09
-3 | -0.126 | 0.03986 | 0.002 | -3.148
-2.5 | -0.079 | 0.03833 | 0.002 | -2.072
-2 | -0.033 | 0.03707 | 0.002 | -0.877
-1.5 | 0.015 | 0.03611 | 0.002 | 0.416
-1 | 0.063 | 0.03485 | 0.002 | 1.81
-0.5 | 0.112 | 0.03417 | 0.002 | 3.268
0 | 0.198 | 0.01061 | 0.002 | 18.686
0.5 | 0.258 | 0.0163 | 0.003 | 15.846
1 | 0.318 | 0.01613 | 0.003 | 19.691
1.5 | 0.377 | 0.01723 | 0.003 | 21.858
2 | 0.435 | 0.01733 | 0.002 | 25.098
2.5 | 0.492 | 0.01461 | 0.002 | 33.648
3 | 0.546 | 0.01511 | 0.002 | 36.136
3.5 | 0.598 | 0.01582 | 0.002 | 37.817
4 | 0.649 | 0.01674 | 0.001 | 38.748
4.5 | 0.698 | 0.01791 | 0.001 | 38.965
5 | 0.747 | 0.01922 | 0.001 | 38.871
5.5 | 0.795 | 0.02071 | 0 | 38.413
6 | 0.844 | 0.02232 | 0 | 37.79
6.5 | 0.892 | 0.02408 | 0 | 37.017
7 | 0.939 | 0.02569 | -0.001 | 36.557
7.5 | 0.986 | 0.02771 | -0.001 | 35.6
8 | 1.031 | 0.03 | -0.001 | 34.364
8.5 | 1.075 | 0.03228 | -0.002 | 33.288
9 | 1.116 | 0.03472 | -0.002 | 32.15
9.5 | 1.156 | 0.03731 | -0.002 | 30.974
10 | 1.193 | 0.04006 | -0.003 | 29.773
10.5 | 1.227 | 0.04299 | -0.003 | 28.55
11 | 1.267 | 0.04814 | -0.004 | 26.321
11.5 | 1.291 | 0.05215 | -0.004 | 24.756
12 | 1.311 | 0.05635 | -0.004 | 23.267
12.5 | 1.326 | 0.06086 | -0.005 | 21.793
13 | 1.336 | 0.06601 | -0.005 | 20.236
13.5 | 1.332 | 0.0739 | -0.005 | 18.027
14 | 1.228 | 0.11224 | -0.003 | 10.943
14.5 | 1.225 | 0.11975 | -0.003 | 10.229
15 | 1.217 | 0.12797 | -0.003 | 9.51
15.5 | 1.205 | 0.13684 | -0.003 | 8.803
16 | 1.188 | 0.14602 | -0.003 | 8.134
16.5 | 1.167 | 0.15622 | -0.003 | 7.468
17 | 1.142 | 0.16716 | -0.003 | 6.831
17.5 | 1.114 | 0.17848 | -0.003 | 6.241
18 | 1.083 | 0.19023 | -0.003 | 5.693

## 12. Re 100k Mach 0.10 (2)
BIGFOIL.COM POLAR EXPORT
NACA35110.5
NACA35110.5 |  |  |  | Cl Max: | 1.3474 | at alpha= | 12 | deg
XFOIL ncrit=9 |  |  |  | L/D Max: | 33.5592 | at alpha= | 12 | deg
Re: | 100000 |  |  | Cd Min: | 0.2427 | at alpha= | -20 | deg
Mach: | 0.1 |  |  | Cl=0 at alpha= | -2.3213 | deg
|  |  |  | @ Cl=0.1, Cd= | 0.025454
|  |  |  | @ Cl=0.4, Cd= | 0.019948
|  |  |  | @ Cl=0.6, Cd= | 0.020381
alpha (deg) | Cl | Cd | Cm | Cl/Cd
-20 | -0.6697 | 0.2427 | 0.0589 | -2.7594
-19 | -0.6346 | 0.22956 | 0.0521 | -2.7644
-18.5 | -0.6166 | 0.22339 | 0.0489 | -2.7602
-18 | -0.5993 | 0.21751 | 0.0453 | -2.7553
-17.5 | -0.5834 | 0.21244 | 0.0412 | -2.7462
-17 | -0.5745 | 0.21046 | 0.0358 | -2.7297
-16.5 | -0.5516 | 0.19999 | 0.034 | -2.7581
-16 | -0.5325 | 0.19275 | 0.0317 | -2.7626
-15.5 | -0.5158 | 0.18649 | 0.0287 | -2.7658
-15 | -0.5017 | 0.18108 | 0.0249 | -2.7706
-14.5 | -0.501 | 0.17972 | 0.0191 | -2.7877
-14 | -0.475 | 0.1683 | 0.0183 | -2.8223
-13.5 | -0.4566 | 0.16095 | 0.0165 | -2.8369
-13 | -0.4421 | 0.15453 | 0.0137 | -2.8609
-12.5 | -0.4321 | 0.14897 | 0.01 | -2.9006
-12 | -0.4373 | 0.14653 | 0.0038 | -2.9844
-11.5 | -0.4157 | 0.13621 | 0.0029 | -3.0519
-11 | -0.3938 | 0.12819 | 0.0027 | -3.072
-10.5 | -0.3836 | 0.12209 | -0.0002 | -3.1419
-10 | -0.39 | 0.1186 | -0.0067 | -3.2884
-9.5 | -0.4065 | 0.11513 | -0.0151 | -3.5308
-9 | -0.3593 | 0.10233 | -0.0089 | -3.5112
-8.5 | -0.3495 | 0.09604 | -0.011 | -3.6391
-8 | -0.3513 | 0.09024 | -0.0157 | -3.893
-7.5 | -0.3751 | 0.08787 | -0.0228 | -4.2688
-7 | -0.3548 | 0.07765 | -0.0215 | -4.5692
-6.5 | -0.3426 | 0.0721 | -0.0213 | -4.7517
-6 | -0.2696 | 0.06228 | -0.0373 | -4.3288
-5.5 | -0.2396 | 0.06143 | -0.037 | -3.9004
-5 | -0.2148 | 0.05205 | -0.0347 | -4.1268
-4.5 | -0.1851 | 0.04769 | -0.0325 | -3.8813
-4 | -0.1514 | 0.04347 | -0.0303 | -3.4829
-3.5 | -0.1155 | 0.04003 | -0.0278 | -2.8853
-3 | -0.0809 | 0.03647 | -0.025 | -2.2183
-2 | 0.0383 | 0.02846 | -0.0208 | 1.3457
-1.5 | 0.0944 | 0.02564 | -0.0187 | 3.6817
-1 | 0.1498 | 0.0238 | -0.0178 | 6.2941
-0.5 | 0.2063 | 0.02243 | -0.0171 | 9.1975
0 | 0.2619 | 0.0214 | -0.0165 | 12.2383
0.5 | 0.3139 | 0.02072 | -0.0153 | 15.1496
1 | 0.5114 | 0.01895 | -0.0415 | 26.9868
1.5 | 0.5571 | 0.01968 | -0.0399 | 28.3079
2 | 0.6024 | 0.02042 | -0.0381 | 29.5005
2.5 | 0.6482 | 0.02111 | -0.0363 | 30.7058
3 | 0.6916 | 0.02212 | -0.0345 | 31.2658
3.5 | 0.734 | 0.02331 | -0.0327 | 31.4886
4 | 0.7781 | 0.02424 | -0.0307 | 32.0998
4.5 | 0.82 | 0.0254 | -0.0287 | 32.2835
5 | 0.8575 | 0.02706 | -0.0265 | 31.6888
5.5 | 0.8977 | 0.02843 | -0.0242 | 31.5758
6 | 0.9395 | 0.02953 | -0.022 | 31.8151
6.5 | 0.9679 | 0.03199 | -0.0192 | 30.2563
7 | 0.9987 | 0.03414 | -0.0164 | 29.2531
7.5 | 1.0482 | 0.03444 | -0.0144 | 30.4355
8 | 1.0618 | 0.03793 | -0.0107 | 27.9937
8.5 | 1.0644 | 0.04226 | -0.0065 | 25.1869
9 | 0.9703 | 0.05499 | -0.0006 | 17.645
9.5 | 1.0564 | 0.05148 | 0.0015 | 20.5206
10 | 1.0584 | 0.05487 | 0.0055 | 19.2892
11 | 0.8098 | 0.09935 | -0.0079 | 8.151
11.5 | 0.8147 | 0.10548 | -0.0084 | 7.7237
12 | 1.3474 | 0.04015 | 0.0145 | 33.5592
12.5 | 1.2542 | 0.05009 | 0.0211 | 25.0389
13 | 1.2241 | 0.05694 | 0.0211 | 21.4981
13.5 | 1.18 | 0.06734 | 0.0186 | 17.523
14 | 0.8584 | 0.13258 | -0.0112 | 6.4746
14.5 | 0.8898 | 0.13317 | -0.0095 | 6.6817
15 | 1.0443 | 0.10586 | 0.0053 | 9.8649
15.5 | 0.9092 | 0.1425 | -0.0114 | 6.3804
17.5 | 1.1617 | 0.11292 | 0.0098 | 10.2878
18 | 1.1257 | 0.12723 | 0.0028 | 8.8478
18.5 | 1.0032 | 0.16392 | -0.0177 | 6.1201
19 | 0.8926 | 0.21326 | -0.0429 | 4.1855
20 | 0.8964 | 0.23617 | -0.0553 | 3.7956

## 13. Re 100k Mach 0.25 (1)
BIGFOIL.COM POLAR EXPORT
NACA35110.5
NACA35110.5 |  |  |  | Cl Max: | 1.309 | at alpha= | 12.5 | deg
JavaFoil+Calcfoil stall+Eppler ext transition |  |  |  | L/D Max: | 37.106 | at alpha= | 4.5 | deg
Re: | 100000 |  |  | Cd Min: | 0.01047 | at alpha= | 0 | deg
Mach: | 0.25 |  |  | Cl=0 at alpha= | -1.6562 | deg
|  |  |  | @ Cl=0.1, Cd= | 0.034461
|  |  |  | @ Cl=0.4, Cd= | 0.017573
|  |  |  | @ Cl=0.6, Cd= | 0.016508
alpha (deg) | Cl | Cd | Cm | Cl/Cd
-14 | -0.168 | 0.32015 | 0.002 | -0.525
-13.5 | -0.226 | 0.29929 | 0.002 | -0.754
-13 | -0.272 | 0.25529 | 0.002 | -1.066
-12.5 | -0.313 | 0.22385 | 0.002 | -1.398
-12 | -0.349 | 0.19833 | 0.002 | -1.761
-11.5 | -0.381 | 0.18248 | 0.002 | -2.088
-11 | -0.408 | 0.15739 | 0.002 | -2.592
-10.5 | -0.43 | 0.14517 | 0.002 | -2.963
-10 | -0.447 | 0.13064 | 0.002 | -3.421
-9.5 | -0.458 | 0.1148 | 0.002 | -3.989
-9 | -0.463 | 0.10346 | 0.002 | -4.476
-8.5 | -0.462 | 0.0924 | 0.002 | -5.001
-8 | -0.455 | 0.08371 | 0.002 | -5.436
-7.5 | -0.441 | 0.07677 | 0.002 | -5.748
-7 | -0.421 | 0.07068 | 0.002 | -5.963
-6.5 | -0.397 | 0.06468 | 0.002 | -6.137
-6 | -0.368 | 0.05959 | 0.002 | -6.176
-5.5 | -0.335 | 0.0547 | 0.002 | -6.128
-5 | -0.299 | 0.05092 | 0.002 | -5.871
-4.5 | -0.26 | 0.04771 | 0.002 | -5.444
-4 | -0.218 | 0.04485 | 0.002 | -4.858
-3.5 | -0.174 | 0.04242 | 0.002 | -4.101
-3 | -0.128 | 0.04043 | 0.002 | -3.174
-2.5 | -0.081 | 0.0388 | 0.002 | -2.095
-2 | -0.033 | 0.03751 | 0.002 | -0.889
-1.5 | 0.015 | 0.03599 | 0.002 | 0.428
-1 | 0.065 | 0.03521 | 0.002 | 1.839
-0.5 | 0.115 | 0.03414 | 0.002 | 3.357
0 | 0.204 | 0.01047 | 0.002 | 19.434
0.5 | 0.265 | 0.01629 | 0.003 | 16.276
1 | 0.326 | 0.01677 | 0.003 | 19.431
1.5 | 0.386 | 0.01754 | 0.003 | 22.004
2 | 0.445 | 0.01768 | 0.002 | 25.151
2.5 | 0.501 | 0.01502 | 0.002 | 33.364
3 | 0.555 | 0.01571 | 0.002 | 35.339
3.5 | 0.608 | 0.01665 | 0.002 | 36.491
4 | 0.659 | 0.01779 | 0.001 | 37.037
4.5 | 0.709 | 0.01912 | 0.001 | 37.106
5 | 0.759 | 0.02059 | 0.001 | 36.89
5.5 | 0.809 | 0.02218 | 0 | 36.484
6 | 0.859 | 0.02395 | 0 | 35.854
6.5 | 0.908 | 0.02579 | 0 | 35.211
7 | 0.957 | 0.02784 | -0.001 | 34.375
7.5 | 1.005 | 0.02971 | -0.001 | 33.836
8 | 1.051 | 0.032 | -0.001 | 32.84
8.5 | 1.095 | 0.03458 | -0.002 | 31.656
9 | 1.136 | 0.03719 | -0.002 | 30.55
9.5 | 1.175 | 0.04 | -0.003 | 29.375
10 | 1.21 | 0.04299 | -0.003 | 28.156
10.5 | 1.243 | 0.04621 | -0.003 | 26.895
11 | 1.277 | 0.05244 | -0.004 | 24.344
11.5 | 1.294 | 0.05687 | -0.004 | 22.761
12 | 1.306 | 0.06163 | -0.004 | 21.189
12.5 | 1.309 | 0.06719 | -0.005 | 19.483
13 | 1.195 | 0.10312 | -0.003 | 11.591
13.5 | 1.189 | 0.11102 | -0.002 | 10.711
14 | 1.175 | 0.11977 | -0.002 | 9.812
14.5 | 1.15 | 0.12999 | -0.003 | 8.848
15 | 1.116 | 0.14161 | -0.003 | 7.884
15.5 | 1.075 | 0.15337 | -0.003 | 7.006
16 | 1.025 | 0.16653 | -0.003 | 6.153
16.5 | 0.968 | 0.18273 | -0.003 | 5.295
17 | 0.904 | 0.20282 | -0.003 | 4.456
17.5 | 0.834 | 0.22314 | -0.003 | 3.738

## 14. Re 100k Mach 0.25 (2)
BIGFOIL.COM POLAR EXPORT
NACA35110.5
NACA35110.5 |  |  |  | Cl Max: | 1.0075 | at alpha= | 7 | deg
XFOIL ncrit=9 |  |  |  | L/D Max: | 30.9463 | at alpha= | 3.5 | deg
Re: | 100000 |  |  | Cd Min: | 0.24878 | at alpha= | -20 | deg
Mach: | 0.25 |  |  | Cl=0 at alpha= | -2.2262 | deg
|  |  |  | @ Cl=0.1, Cd= | 0.027096
|  |  |  | @ Cl=0.4, Cd= | 0.020826
|  |  |  | @ Cl=0.6, Cd= | 0.020909
alpha (deg) | Cl | Cd | Cm | Cl/Cd
-20 | -0.684 | 0.24878 | 0.0607 | -2.7494
-19.5 | -0.6642 | 0.2404 | 0.0575 | -2.7629
-19 | -0.6442 | 0.23289 | 0.0546 | -2.7661
-18.5 | -0.6256 | 0.22674 | 0.0511 | -2.7591
-18 | -0.6076 | 0.22093 | 0.0471 | -2.7502
-17.5 | -0.5935 | 0.21743 | 0.042 | -2.7296
-17 | -0.5825 | 0.21422 | 0.0371 | -2.7192
-16.5 | -0.5545 | 0.2018 | 0.0363 | -2.7478
-16 | -0.5359 | 0.1952 | 0.0332 | -2.7454
-15.5 | -0.5186 | 0.18896 | 0.0298 | -2.7445
-15 | -0.5082 | 0.18552 | 0.0248 | -2.7393
-14 | -0.4708 | 0.16957 | 0.02 | -2.7764
-13.5 | -0.454 | 0.16289 | 0.0173 | -2.7872
-13 | -0.4397 | 0.15671 | 0.0141 | -2.8058
-12.5 | -0.4362 | 0.15323 | 0.0089 | -2.8467
-12 | -0.4425 | 0.151 | 0.0025 | -2.9305
-11.5 | -0.4007 | 0.13664 | 0.0052 | -2.9325
-11 | -0.3856 | 0.12997 | 0.0031 | -2.9668
-10.5 | -0.3814 | 0.12525 | -0.0016 | -3.0451
-10 | -0.3939 | 0.12292 | -0.0091 | -3.2045
-9.5 | -0.3585 | 0.11064 | -0.0066 | -3.2402
-9 | -0.3433 | 0.10386 | -0.008 | -3.3054
-8.5 | -0.3365 | 0.09794 | -0.0114 | -3.4358
-8 | -0.354 | 0.0941 | -0.0194 | -3.762
-7 | -0.3301 | 0.0791 | -0.0202 | -4.1732
-6.5 | -0.3051 | 0.076 | -0.0354 | -4.0145
-6 | -0.2557 | 0.06388 | -0.0377 | -4.0028
-5.5 | -0.2388 | 0.06233 | -0.0376 | -3.8312
-5 | -0.2126 | 0.05391 | -0.035 | -3.9436
-4.5 | -0.1836 | 0.0493 | -0.0333 | -3.7241
-4 | -0.1505 | 0.04492 | -0.0312 | -3.3504
-3.5 | -0.115 | 0.04133 | -0.0287 | -2.7825
-3 | -0.0792 | 0.03706 | -0.0262 | -2.1371
-2.5 | -0.0483 | 0.03312 | -0.0226 | -1.4583
-2 | 0.0399 | 0.02976 | -0.022 | 1.3407
-1.5 | 0.0977 | 0.0272 | -0.0194 | 3.5919
-1 | 0.1539 | 0.02466 | -0.0186 | 6.2409
-0.5 | 0.2123 | 0.02324 | -0.0178 | 9.1351
0 | 0.2701 | 0.02228 | -0.0171 | 12.123
0.5 | 0.3257 | 0.02144 | -0.0161 | 15.1912
1 | 0.5277 | 0.01977 | -0.0428 | 26.692
1.5 | 0.575 | 0.02044 | -0.0409 | 28.1311
2 | 0.6208 | 0.0213 | -0.0391 | 29.1455
2.5 | 0.6652 | 0.02242 | -0.0373 | 29.6699
3 | 0.7091 | 0.02355 | -0.0352 | 30.1104
3.5 | 0.7554 | 0.02441 | -0.033 | 30.9463
4 | 0.7948 | 0.02601 | -0.0308 | 30.5575
4.5 | 0.8323 | 0.02782 | -0.0284 | 29.9173
5 | 0.8772 | 0.02885 | -0.026 | 30.4055
5.5 | 0.9112 | 0.03083 | -0.0232 | 29.5556
6 | 0.9345 | 0.03386 | -0.0199 | 27.5989
6.5 | 0.9618 | 0.03637 | -0.0166 | 26.4449
7 | 1.0075 | 0.03718 | -0.014 | 27.0979
7.5 | 1.0002 | 0.04239 | -0.0094 | 23.5952
8 | 0.9325 | 0.05274 | -0.0042 | 17.6811

## 15. Re 100k Mach 0.50 (1)
BIGFOIL.COM POLAR EXPORT
NACA35110.5
NACA35110.5 |  |  |  | Cl Max: | 1.233 | at alpha= | 10 | deg
JavaFoil+Calcfoil stall+Eppler ext transition |  |  |  | L/D Max: | 30.807 | at alpha= | 4.5 | deg
Re: | 100000 |  |  | Cd Min: | 0.01162 | at alpha= | 0 | deg
Mach: | 0.5 |  |  | Cl=0 at alpha= | -1.6574 | deg
|  |  |  | @ Cl=0.1, Cd= | 0.035409
|  |  |  | @ Cl=0.4, Cd= | 0.018814
|  |  |  | @ Cl=0.6, Cd= | 0.02001
alpha (deg) | Cl | Cd | Cm | Cl/Cd
-20 | -0.973 | 0.34937 | 0.001 | -2.785
-19.5 | -0.946 | 0.34752 | 0.002 | -2.723
-19 | -0.921 | 0.32965 | 0.002 | -2.793
-18.5 | -0.895 | 0.32275 | 0.002 | -2.774
-18 | -0.87 | 0.34104 | 0.002 | -2.551
-17.5 | -0.843 | 0.30839 | 0.002 | -2.733
-17 | -0.817 | 0.30286 | 0.002 | -2.699
-16.5 | -0.792 | 0.3125 | 0.002 | -2.533
-16 | -0.766 | 0.30824 | 0.002 | -2.485
-15.5 | -0.739 | 0.29367 | 0.003 | -2.516
-15 | -0.713 | 0.28875 | 0.003 | -2.469
-14.5 | -0.687 | 0.26783 | 0.003 | -2.565
-14 | -0.66 | 0.26144 | 0.003 | -2.525
-13.5 | -0.634 | 0.26374 | 0.003 | -2.404
-13 | -0.608 | 0.26024 | 0.003 | -2.335
-12.5 | -0.582 | 0.25674 | 0.003 | -2.265
-12 | -0.555 | 0.24376 | 0.003 | -2.275
-11.5 | -0.528 | 0.2331 | 0.003 | -2.266
-11 | -0.502 | 0.23011 | 0.003 | -2.181
-10.5 | -0.475 | 0.2175 | 0.003 | -2.183
-10 | -0.448 | 0.21483 | 0.003 | -2.087
-9.5 | -0.422 | 0.20523 | 0.003 | -2.055
-9 | -0.395 | 0.19053 | 0.003 | -2.072
-8.5 | -0.368 | 0.18742 | 0.003 | -1.965
-8 | -0.341 | 0.18101 | 0.003 | -1.885
-7.5 | -0.315 | 0.17984 | 0.003 | -1.749
-7 | -0.288 | 0.16573 | 0.003 | -1.735
-6.5 | -0.261 | 0.1605 | 0.003 | -1.625
-6 | -0.234 | 0.14746 | 0.002 | -1.586
-5.5 | -0.207 | 0.13963 | 0.002 | -1.483
-5 | -0.18 | 0.12878 | 0.002 | -1.399
-4.5 | -0.223 | 0.07202 | 0.002 | -3.09
-4 | -0.216 | 0.05506 | 0.002 | -3.926
-3.5 | -0.182 | 0.04839 | 0.002 | -3.761
-3 | -0.138 | 0.04423 | 0.002 | -3.117
-2.5 | -0.089 | 0.04097 | 0.002 | -2.164
-2 | -0.037 | 0.0389 | 0.002 | -0.943
-1.5 | 0.017 | 0.03708 | 0.002 | 0.46
-1 | 0.072 | 0.03544 | 0.002 | 2.028
-0.5 | 0.127 | 0.03538 | 0.002 | 3.602
0 | 0.226 | 0.01162 | 0.002 | 19.413
0.5 | 0.292 | 0.01185 | 0.002 | 24.646
1 | 0.356 | 0.01836 | 0.003 | 19.373
1.5 | 0.417 | 0.01899 | 0.003 | 21.944
2 | 0.476 | 0.01983 | 0.003 | 24.024
2.5 | 0.535 | 0.01844 | 0.002 | 29.018
3 | 0.593 | 0.01982 | 0.002 | 29.916
3.5 | 0.65 | 0.02137 | 0.002 | 30.427
4 | 0.707 | 0.023 | 0.001 | 30.744
4.5 | 0.763 | 0.02478 | 0.001 | 30.807
5 | 0.819 | 0.02668 | 0.001 | 30.706
5.5 | 0.875 | 0.02872 | 0 | 30.461
6 | 0.93 | 0.03097 | 0 | 30.026
6.5 | 0.984 | 0.03335 | 0 | 29.523
7 | 1.038 | 0.03596 | -0.001 | 28.869
7.5 | 1.091 | 0.03881 | -0.001 | 28.115
8 | 1.137 | 0.04198 | -0.002 | 27.093
8.5 | 1.178 | 0.04552 | -0.002 | 25.881
9 | 1.211 | 0.04956 | -0.002 | 24.426
9.5 | 1.23 | 0.05407 | -0.003 | 22.747
10 | 1.233 | 0.06421 | -0.003 | 19.209
10.5 | 1.087 | 0.08744 | -0.002 | 12.427
11 | 0.844 | 0.11928 | -0.001 | 7.074
11.5 | 0.711 | 0.17632 | -0.002 | 4.031
12 | 0.738 | 0.19701 | -0.002 | 3.748
12.5 | 0.766 | 0.22104 | -0.003 | 3.464
13 | 0.793 | 0.23684 | -0.003 | 3.348
13.5 | 0.821 | 0.24259 | -0.003 | 3.382
14 | 0.848 | 0.25386 | -0.004 | 3.341
14.5 | 0.876 | 0.27811 | -0.004 | 3.149
15 | 0.904 | 0.27942 | -0.005 | 3.234

## 16. Re 100k Mach 0.50 (2)
BIGFOIL.COM POLAR EXPORT
NACA35110.5
NACA35110.5 |  |  |  | Cl Max: | 0.9847 | at alpha= | 20 | deg
XFOIL ncrit=9 |  |  |  | L/D Max: | 24.9835 | at alpha= | 2 | deg
Re: | 100000 |  |  | Cd Min: | 0.26852 | at alpha= | 20 | deg
Mach: | 0.5 |  |  | Cl=0 at alpha= | -2.2727 | deg
|  |  |  | @ Cl=0.1, Cd= | 0.032308
|  |  |  | @ Cl=0.4, Cd= | 0.025932
|  |  |  | @ Cl=0.6, Cd= | 0.025668
alpha (deg) | Cl | Cd | Cm | Cl/Cd
-20 | -0.7418 | 0.26635 | 0.0748 | -2.7851
-19.5 | -0.719 | 0.25894 | 0.0702 | -2.7767
-19 | -0.6966 | 0.25221 | 0.0652 | -2.762
-18 | -0.6532 | 0.23869 | 0.0554 | -2.7366
-17.5 | -0.6286 | 0.22957 | 0.052 | -2.7382
-17 | -0.6055 | 0.22212 | 0.0479 | -2.726
-16.5 | -0.5832 | 0.21508 | 0.0436 | -2.7115
-16 | -0.5641 | 0.21012 | 0.0383 | -2.6847
-15.5 | -0.5526 | 0.20797 | 0.0322 | -2.6571
-15 | -0.5179 | 0.19326 | 0.0313 | -2.6798
-14.5 | -0.4956 | 0.18594 | 0.0278 | -2.6654
-14 | -0.4755 | 0.1794 | 0.0237 | -2.6505
-13.5 | -0.4659 | 0.17675 | 0.0179 | -2.6359
-13 | -0.4463 | 0.16849 | 0.0143 | -2.6488
-12.5 | -0.4163 | 0.15765 | 0.013 | -2.6407
-12 | -0.3962 | 0.15052 | 0.01 | -2.6322
-11.5 | -0.3833 | 0.14533 | 0.0055 | -2.6374
-11 | -0.3925 | 0.14497 | -0.0019 | -2.7075
-10.5 | -0.3468 | 0.12993 | -0.0002 | -2.6691
-10 | -0.3283 | 0.12289 | -0.0027 | -2.6715
-9.5 | -0.3181 | 0.11747 | -0.0071 | -2.7079
-9 | -0.3298 | 0.11582 | -0.0152 | -2.8475
-8.5 | -0.288 | 0.1032 | -0.0134 | -2.7907
-8 | -0.2689 | 0.09645 | -0.0164 | -2.788
-7.5 | -0.2748 | 0.09344 | -0.0329 | -2.9409
-7 | -0.2157 | 0.08169 | -0.0335 | -2.6405
-6.5 | -0.2151 | 0.07672 | -0.0359 | -2.8037
-6 | -0.2295 | 0.07415 | -0.0396 | -3.0951
-5.5 | -0.2001 | 0.06585 | -0.037 | -3.0387
-5 | -0.1893 | 0.06172 | -0.0386 | -3.0671
-4.5 | -0.1665 | 0.05711 | -0.0376 | -2.9154
-4 | -0.1371 | 0.05166 | -0.0358 | -2.6539
-3 | -0.0699 | 0.04185 | -0.0307 | -1.6703
-2.5 | -0.043 | 0.0372 | -0.0263 | -1.1559
-2 | 0.0516 | 0.0349 | -0.027 | 1.4785
-1.5 | 0.1106 | 0.03174 | -0.0242 | 3.4846
-1 | 0.1693 | 0.02915 | -0.0223 | 5.8079
-0.5 | 0.2318 | 0.02762 | -0.0207 | 8.3925
0 | 0.2965 | 0.02653 | -0.0197 | 11.176
0.5 | 0.3619 | 0.02584 | -0.019 | 14.0054
1 | 0.4196 | 0.02598 | -0.018 | 16.1509
1.5 | 0.6392 | 0.0256 | -0.046 | 24.9688
2 | 0.6823 | 0.02731 | -0.0432 | 24.9835
2.5 | 0.7148 | 0.03003 | -0.0402 | 23.8029
3 | 0.7416 | 0.03295 | -0.0365 | 22.5068
3.5 | 0.7704 | 0.0356 | -0.0325 | 21.6404
4 | 0.79 | 0.0387 | -0.028 | 20.4134
4.5 | 0.7526 | 0.04582 | -0.0226 | 16.4251
5.5 | 0.6625 | 0.06109 | -0.015 | 10.8447
6 | 0.7114 | 0.06273 | -0.0115 | 11.3407
6.5 | 0.6728 | 0.07112 | -0.0113 | 9.4601
7 | 0.6643 | 0.07772 | -0.0109 | 8.5473
7.5 | 0.6929 | 0.08152 | -0.0091 | 8.4998
8 | 0.6807 | 0.08881 | -0.0099 | 7.6647
8.5 | 0.6872 | 0.09463 | -0.0098 | 7.262
9 | 0.7271 | 0.09841 | -0.0081 | 7.3885
9.5 | 0.7084 | 0.1063 | -0.0102 | 6.6642
10 | 0.7155 | 0.11273 | -0.0109 | 6.347
10.5 | 0.7386 | 0.11787 | -0.0106 | 6.2662
11 | 0.7695 | 0.1226 | -0.0098 | 6.2765
11.5 | 0.7462 | 0.13154 | -0.0138 | 5.6728
12 | 0.7614 | 0.13737 | -0.0147 | 5.5427
12.5 | 0.7752 | 0.14364 | -0.0161 | 5.3968
13 | 0.7902 | 0.14984 | -0.0175 | 5.2736
13.5 | 0.8093 | 0.15556 | -0.0186 | 5.2025
14 | 0.8388 | 0.16006 | -0.0183 | 5.2405
14.5 | 0.8437 | 0.16773 | -0.0219 | 5.0301
15 | 0.8539 | 0.17528 | -0.0251 | 4.8716
15.5 | 0.8668 | 0.18275 | -0.0283 | 4.7431
16 | 0.8793 | 0.19075 | -0.0319 | 4.6097
16.5 | 0.8922 | 0.19912 | -0.0357 | 4.4807
17 | 0.9091 | 0.20702 | -0.039 | 4.3914
17.5 | 0.9161 | 0.21739 | -0.0449 | 4.2141
18 | 0.9356 | 0.22562 | -0.0481 | 4.1468
18.5 | 0.9487 | 0.23609 | -0.0532 | 4.0184
19 | 0.9514 | 0.25086 | -0.0623 | 3.7926
19.5 | 0.9806 | 0.26218 | -0.0639 | 3.7402
20 | 0.9847 | 0.26852 | -0.072 | 3.6671

## 17. Re 250k Mach 0.00 (1)
BIGFOIL.COM POLAR EXPORT
NACA35110.5
NACA35110.5 |  |  |  | Cl Max: | 1.365 | at alpha= | 14 | deg
JavaFoil+Calcfoil stall+Eppler ext transition |  |  |  | L/D Max: | 70.031 | at alpha= | 6.5 | deg
Re: | 250000 |  |  | Cd Min: | 0.01059 | at alpha= | 3 | deg
Mach: | 0 |  |  | Cl=0 at alpha= | -1.6596 | deg
|  |  |  | @ Cl=0.1, Cd= | 0.014793
|  |  |  | @ Cl=0.4, Cd= | 0.014233
|  |  |  | @ Cl=0.6, Cd= | 0.010869
alpha (deg) | Cl | Cd | Cm | Cl/Cd
-16.5 | -0.473 | 0.2062 | 0.001 | -2.292
-16 | -0.486 | 0.19328 | 0.001 | -2.514
-15.5 | -0.499 | 0.18282 | 0.002 | -2.727
-15 | -0.511 | 0.17358 | 0.002 | -2.942
-14.5 | -0.522 | 0.16118 | 0.002 | -3.239
-14 | -0.532 | 0.15052 | 0.002 | -3.537
-13.5 | -0.541 | 0.13792 | 0.002 | -3.926
-13 | -0.549 | 0.12995 | 0.002 | -4.225
-12.5 | -0.555 | 0.12044 | 0.002 | -4.606
-12 | -0.559 | 0.11332 | 0.002 | -4.929
-11.5 | -0.56 | 0.10514 | 0.002 | -5.325
-11 | -0.559 | 0.09672 | 0.002 | -5.777
-10.5 | -0.555 | 0.09079 | 0.002 | -6.111
-10 | -0.548 | 0.08473 | 0.002 | -6.466
-9.5 | -0.538 | 0.07814 | 0.002 | -6.88
-9 | -0.524 | 0.07339 | 0.002 | -7.141
-8.5 | -0.507 | 0.06798 | 0.002 | -7.459
-8 | -0.487 | 0.06401 | 0.002 | -7.603
-7.5 | -0.462 | 0.05961 | 0.002 | -7.755
-7 | -0.434 | 0.05583 | 0.002 | -7.78
-6.5 | -0.404 | 0.05264 | 0.002 | -7.669
-6 | -0.37 | 0.04942 | 0.002 | -7.491
-5.5 | -0.334 | 0.04643 | 0.002 | -7.198
-5 | -0.296 | 0.04386 | 0.002 | -6.748
-4.5 | -0.256 | 0.04163 | 0.002 | -6.141
-4 | -0.214 | 0.03958 | 0.002 | -5.397
-3.5 | -0.17 | 0.03787 | 0.002 | -4.49
-3 | -0.125 | 0.03628 | 0.002 | -3.451
-2.5 | -0.079 | 0.03489 | 0.002 | -2.271
-2 | -0.032 | 0.03362 | 0.002 | -0.966
-1.5 | 0.015 | 0.03227 | 0.002 | 0.466
-1 | 0.078 | 0.01454 | 0.004 | 5.359
-0.5 | 0.138 | 0.01523 | 0.004 | 9.034
0 | 0.197 | 0.01458 | 0.003 | 13.547
0.5 | 0.257 | 0.01445 | 0.003 | 17.804
1 | 0.317 | 0.01444 | 0.003 | 21.943
1.5 | 0.376 | 0.01442 | 0.003 | 26.093
2 | 0.435 | 0.01396 | 0.002 | 31.198
2.5 | 0.495 | 0.01067 | 0.002 | 46.33
3 | 0.553 | 0.01059 | 0.002 | 52.262
3.5 | 0.612 | 0.01094 | 0.002 | 55.934
4 | 0.67 | 0.01063 | 0.001 | 63.082
4.5 | 0.728 | 0.01074 | 0.001 | 67.818
5 | 0.785 | 0.01179 | 0.001 | 66.591
5.5 | 0.841 | 0.01234 | 0 | 68.129
6 | 0.895 | 0.01287 | 0 | 69.518
6.5 | 0.946 | 0.01351 | 0 | 70.031
7 | 0.996 | 0.01434 | -0.001 | 69.47
7.5 | 1.043 | 0.01536 | -0.001 | 67.92
8 | 1.087 | 0.01663 | -0.002 | 65.405
8.5 | 1.129 | 0.01814 | -0.002 | 62.227
9 | 1.168 | 0.01991 | -0.002 | 58.675
9.5 | 1.205 | 0.02201 | -0.003 | 54.758
10 | 1.239 | 0.02429 | -0.003 | 51.032
10.5 | 1.271 | 0.02689 | -0.003 | 47.261
11 | 1.281 | 0.03795 | -0.004 | 33.758
11.5 | 1.305 | 0.04171 | -0.004 | 31.281
12 | 1.325 | 0.0454 | -0.004 | 29.194
12.5 | 1.342 | 0.04937 | -0.005 | 27.181
13 | 1.354 | 0.05349 | -0.005 | 25.313
13.5 | 1.362 | 0.05792 | -0.006 | 23.514
14 | 1.365 | 0.06259 | -0.006 | 21.804
14.5 | 1.36 | 0.06752 | -0.006 | 20.141
15 | 1.349 | 0.07322 | -0.007 | 18.431
15.5 | 1.332 | 0.08014 | -0.007 | 16.621
16 | 1.287 | 0.09844 | -0.007 | 13.071
16.5 | 1.193 | 0.13756 | -0.004 | 8.674
17 | 1.171 | 0.14595 | -0.004 | 8.025
17.5 | 1.147 | 0.15502 | -0.004 | 7.4
18 | 1.12 | 0.1637 | -0.004 | 6.843
18.5 | 1.091 | 0.17357 | -0.004 | 6.288
19 | 1.061 | 0.18432 | -0.004 | 5.755

## 18. Re 250k Mach 0.00 (2)
BIGFOIL.COM POLAR EXPORT
NACA35110.5
NACA35110.5 |  |  |  | Cl Max: | 1.4289 | at alpha= | 12 | deg
XFOIL ncrit=9 |  |  |  | L/D Max: | 72.4397 | at alpha= | 10 | deg
Re: | 250000 |  |  | Cd Min: | 0.23841 | at alpha= | -20 | deg
Mach: | 0 |  |  | Cl=0 at alpha= | -2.2769 | deg
|  |  |  | @ Cl=0.1, Cd= | 0.016287
|  |  |  | @ Cl=0.4, Cd= | 0.013085
|  |  |  | @ Cl=0.6, Cd= | 0.012274
alpha (deg) | Cl | Cd | Cm | Cl/Cd
-20 | -0.6626 | 0.23841 | 0.0581 | -2.7792
-19.5 | -0.6454 | 0.23266 | 0.0547 | -2.774
-19 | -0.6282 | 0.22673 | 0.0511 | -2.7707
-18.5 | -0.6111 | 0.22067 | 0.0476 | -2.7693
-18 | -0.5949 | 0.21482 | 0.0434 | -2.7693
-17.5 | -0.5829 | 0.20989 | 0.0384 | -2.7772
-17 | -0.5619 | 0.20171 | 0.0369 | -2.7857
-16.5 | -0.5449 | 0.19554 | 0.034 | -2.7866
-16 | -0.5284 | 0.18936 | 0.0309 | -2.7905
-15.5 | -0.5134 | 0.1831 | 0.0272 | -2.8039
-15 | -0.5073 | 0.17834 | 0.0217 | -2.8446
-14.5 | -0.4858 | 0.16964 | 0.0205 | -2.8637
-14 | -0.4693 | 0.16309 | 0.0185 | -2.8776
-13.5 | -0.4548 | 0.15667 | 0.0159 | -2.9029
-13 | -0.4417 | 0.15006 | 0.0129 | -2.9435
-12.5 | -0.4409 | 0.14458 | 0.0068 | -3.0495
-12 | -0.4234 | 0.13625 | 0.0056 | -3.1075
-11.5 | -0.4067 | 0.12965 | 0.0045 | -3.1369
-11 | -0.3948 | 0.1232 | 0.0021 | -3.2045
-10.5 | -0.386 | 0.11662 | -0.0013 | -3.3099
-10 | -0.3928 | 0.11068 | -0.0086 | -3.549
-9.5 | -0.3806 | 0.10252 | -0.0097 | -3.7124
-9 | -0.3642 | 0.09615 | -0.0099 | -3.7878
-8.5 | -0.3564 | 0.09003 | -0.0122 | -3.9587
-8 | -0.3563 | 0.08361 | -0.0159 | -4.2615
-7.5 | -0.3727 | 0.07738 | -0.023 | -4.8165
-7 | -0.3245 | 0.06704 | -0.0319 | -4.8404
-6.5 | -0.3093 | 0.06218 | -0.0301 | -4.9743
-6 | -0.2842 | 0.05742 | -0.0302 | -4.9495
-5.5 | -0.2639 | 0.04999 | -0.0286 | -5.2791
-5 | -0.2331 | 0.04569 | -0.0268 | -5.1018
-4.5 | -0.1958 | 0.04035 | -0.0245 | -4.8525
-4 | -0.1588 | 0.0365 | -0.0228 | -4.3507
-3.5 | -0.1162 | 0.0323 | -0.0197 | -3.5975
-3 | -0.0727 | 0.02938 | -0.0182 | -2.4745
-2.5 | -0.0241 | 0.02081 | -0.0133 | -1.1581
-2 | 0.0299 | 0.01833 | -0.0118 | 1.6312
-1.5 | 0.0839 | 0.01665 | -0.0111 | 5.039
-1 | 0.1385 | 0.01542 | -0.0103 | 8.9818
-0.5 | 0.1916 | 0.01494 | -0.0094 | 12.8246
0 | 0.2427 | 0.01431 | -0.0082 | 16.9602
0.5 | 0.2915 | 0.01376 | -0.0066 | 21.1846
1 | 0.3406 | 0.01345 | -0.0051 | 25.3234
1.5 | 0.559 | 0.01211 | -0.0375 | 46.1602
2 | 0.6065 | 0.0123 | -0.036 | 49.3089
2.5 | 0.654 | 0.01248 | -0.0345 | 52.4038
3 | 0.7017 | 0.01276 | -0.033 | 54.9922
3.5 | 0.7491 | 0.01295 | -0.0315 | 57.8456
4 | 0.7965 | 0.01328 | -0.03 | 59.9774
4.5 | 0.8436 | 0.01356 | -0.0285 | 62.2124
5 | 0.8901 | 0.01393 | -0.0269 | 63.8981
5.5 | 0.9372 | 0.01435 | -0.0254 | 65.3101
6 | 0.9825 | 0.0147 | -0.0236 | 66.8367
6.5 | 1.0282 | 0.01516 | -0.0219 | 67.8232
7 | 1.0734 | 0.01556 | -0.0202 | 68.9846
7.5 | 1.1173 | 0.01608 | -0.0182 | 69.4838
8 | 1.1621 | 0.01661 | -0.0165 | 69.9639
8.5 | 1.2043 | 0.01705 | -0.0143 | 70.6334
9 | 1.2455 | 0.01758 | -0.012 | 70.8476
9.5 | 1.2845 | 0.01788 | -0.0094 | 71.84
10 | 1.3213 | 0.01824 | -0.0065 | 72.4397
10.5 | 1.3561 | 0.01881 | -0.0035 | 72.0946
11 | 1.387 | 0.01958 | 0 | 70.8376
11.5 | 1.4138 | 0.02049 | 0.0039 | 68.9995
12 | 1.4289 | 0.02185 | 0.009 | 65.3959
12.5 | 1.4242 | 0.02387 | 0.0163 | 59.6649
13 | 1.4101 | 0.0278 | 0.0206 | 50.723
13.5 | 1.3831 | 0.03471 | 0.0213 | 39.8473
14 | 1.346 | 0.04396 | 0.0199 | 30.6187
14.5 | 1.3069 | 0.05395 | 0.0179 | 24.2243
15 | 1.2705 | 0.06405 | 0.0156 | 19.8361
15.5 | 1.2403 | 0.07408 | 0.0128 | 16.7427
16 | 1.2156 | 0.08375 | 0.01 | 14.5146
16.5 | 1.1964 | 0.09283 | 0.0073 | 12.8881
17 | 1.1888 | 0.10046 | 0.0051 | 11.8336

## 19. Re 250k Mach 0.10 (1)
BIGFOIL.COM POLAR EXPORT
NACA35110.5
NACA35110.5 |  |  |  | Cl Max: | 1.357 | at alpha= | 13.5 | deg
JavaFoil+Calcfoil stall+Eppler ext transition |  |  |  | L/D Max: | 69.608 | at alpha= | 6.5 | deg
Re: | 250000 |  |  | Cd Min: | 0.01062 | at alpha= | 3.5 | deg
Mach: | 0.1 |  |  | Cl=0 at alpha= | -1.6562 | deg
|  |  |  | @ Cl=0.1, Cd= | 0.014784
|  |  |  | @ Cl=0.4, Cd= | 0.014283
|  |  |  | @ Cl=0.6, Cd= | 0.010625
alpha (deg) | Cl | Cd | Cm | Cl/Cd
-16 | -0.443 | 0.20406 | 0.001 | -2.169
-15.5 | -0.458 | 0.19253 | 0.002 | -2.378
-15 | -0.473 | 0.1784 | 0.002 | -2.65
-14.5 | -0.487 | 0.16967 | 0.002 | -2.869
-14 | -0.5 | 0.15569 | 0.002 | -3.211
-13.5 | -0.512 | 0.14559 | 0.002 | -3.516
-13 | -0.522 | 0.13611 | 0.002 | -3.838
-12.5 | -0.531 | 0.12521 | 0.002 | -4.241
-12 | -0.538 | 0.11632 | 0.002 | -4.622
-11.5 | -0.542 | 0.10842 | 0.002 | -4.998
-11 | -0.543 | 0.09936 | 0.002 | -5.47
-10.5 | -0.542 | 0.09259 | 0.002 | -5.854
-10 | -0.537 | 0.08569 | 0.002 | -6.272
-9.5 | -0.529 | 0.07911 | 0.002 | -6.692
-9 | -0.518 | 0.0738 | 0.002 | -7.016
-8.5 | -0.503 | 0.06972 | 0.002 | -7.208
-8 | -0.484 | 0.06486 | 0.002 | -7.455
-7.5 | -0.46 | 0.06028 | 0.002 | -7.637
-7 | -0.433 | 0.05638 | 0.002 | -7.686
-6.5 | -0.403 | 0.0531 | 0.002 | -7.594
-6 | -0.37 | 0.04957 | 0.002 | -7.469
-5.5 | -0.335 | 0.04671 | 0.002 | -7.165
-5 | -0.297 | 0.04411 | 0.002 | -6.724
-4.5 | -0.256 | 0.04179 | 0.002 | -6.135
-4 | -0.214 | 0.03967 | 0.002 | -5.403
-3.5 | -0.171 | 0.03789 | 0.002 | -4.505
-3 | -0.126 | 0.03634 | 0.002 | -3.459
-2.5 | -0.08 | 0.03505 | 0.002 | -2.27
-2 | -0.033 | 0.0337 | 0.002 | -0.968
-1.5 | 0.015 | 0.03248 | 0.002 | 0.465
-1 | 0.078 | 0.01452 | 0.004 | 5.392
-0.5 | 0.138 | 0.01524 | 0.004 | 9.07
0 | 0.198 | 0.01458 | 0.003 | 13.608
0.5 | 0.259 | 0.01452 | 0.003 | 17.814
1 | 0.318 | 0.0145 | 0.003 | 21.956
1.5 | 0.378 | 0.01443 | 0.003 | 26.205
2 | 0.438 | 0.01403 | 0.002 | 31.187
2.5 | 0.497 | 0.01071 | 0.002 | 46.398
3 | 0.556 | 0.01064 | 0.002 | 52.289
3.5 | 0.615 | 0.01062 | 0.002 | 57.915
4 | 0.674 | 0.01069 | 0.001 | 63.038
4.5 | 0.732 | 0.01144 | 0.001 | 63.958
5 | 0.789 | 0.01185 | 0.001 | 66.522
5.5 | 0.844 | 0.01242 | 0 | 67.964
6 | 0.898 | 0.01297 | 0 | 69.244
6.5 | 0.95 | 0.01364 | 0 | 69.608
7 | 0.999 | 0.01451 | -0.001 | 68.872
7.5 | 1.047 | 0.01558 | -0.001 | 67.15
8 | 1.09 | 0.0169 | -0.002 | 64.526
8.5 | 1.132 | 0.01848 | -0.002 | 61.259
9 | 1.171 | 0.0203 | -0.002 | 57.717
9.5 | 1.208 | 0.02238 | -0.003 | 53.992
10 | 1.242 | 0.02479 | -0.003 | 50.095
10.5 | 1.273 | 0.02746 | -0.003 | 46.355
11 | 1.283 | 0.03867 | -0.004 | 33.179
11.5 | 1.306 | 0.04249 | -0.004 | 30.733
12 | 1.325 | 0.04625 | -0.004 | 28.659
12.5 | 1.34 | 0.05031 | -0.005 | 26.64
13 | 1.351 | 0.05453 | -0.005 | 24.776
13.5 | 1.357 | 0.05909 | -0.006 | 22.962
14 | 1.357 | 0.06394 | -0.006 | 21.22
14.5 | 1.349 | 0.0692 | -0.006 | 19.495
15 | 1.334 | 0.07518 | -0.007 | 17.748
15.5 | 1.31 | 0.08361 | -0.007 | 15.668
16 | 1.193 | 0.13091 | -0.004 | 9.112
16.5 | 1.169 | 0.13946 | -0.004 | 8.383
17 | 1.144 | 0.14807 | -0.004 | 7.724
17.5 | 1.115 | 0.15712 | -0.004 | 7.097
18 | 1.084 | 0.16661 | -0.004 | 6.506
18.5 | 1.051 | 0.1774 | -0.004 | 5.923

## 20. Re 250k Mach 0.10 (2)
BIGFOIL.COM POLAR EXPORT
NACA35110.5
NACA35110.5 |  |  |  | Cl Max: | 1.4275 | at alpha= | 12 | deg
XFOIL ncrit=9 |  |  |  | L/D Max: | 71.9502 | at alpha= | 10 | deg
Re: | 250000 |  |  | Cd Min: | 0.23912 | at alpha= | -20 | deg
Mach: | 0.1 |  |  | Cl=0 at alpha= | -2.2782 | deg
|  |  |  | @ Cl=0.1, Cd= | 0.016409
|  |  |  | @ Cl=0.4, Cd= | 0.013168
|  |  |  | @ Cl=0.6, Cd= | 0.01234
alpha (deg) | Cl | Cd | Cm | Cl/Cd
-20 | -0.6647 | 0.23912 | 0.0586 | -2.7798
-19.5 | -0.6473 | 0.23332 | 0.0551 | -2.7743
-19 | -0.6299 | 0.22735 | 0.0516 | -2.7706
-18.5 | -0.6126 | 0.22126 | 0.048 | -2.7687
-18 | -0.5964 | 0.21546 | 0.0436 | -2.768
-17.5 | -0.5831 | 0.21003 | 0.039 | -2.7763
-17 | -0.5628 | 0.20222 | 0.0373 | -2.7831
-16.5 | -0.5456 | 0.19604 | 0.0344 | -2.7831
-16 | -0.529 | 0.18981 | 0.0312 | -2.787
-15.5 | -0.5141 | 0.18361 | 0.0273 | -2.8
-14.5 | -0.4853 | 0.17001 | 0.0209 | -2.8545
-14 | -0.4689 | 0.1635 | 0.0187 | -2.8679
-13.5 | -0.4543 | 0.15706 | 0.016 | -2.8925
-13 | -0.4411 | 0.15044 | 0.013 | -2.9321
-12.5 | -0.4409 | 0.14511 | 0.0067 | -3.0384
-12 | -0.4213 | 0.13658 | 0.006 | -3.0846
-11.5 | -0.4051 | 0.13004 | 0.0047 | -3.1152
-11 | -0.3931 | 0.12356 | 0.0022 | -3.1815
-10.5 | -0.385 | 0.11702 | -0.0015 | -3.29
-10 | -0.3917 | 0.11114 | -0.0088 | -3.5244
-9.5 | -0.3756 | 0.10289 | -0.0089 | -3.6505
-9 | -0.3608 | 0.09658 | -0.0096 | -3.7358
-8.5 | -0.3529 | 0.09043 | -0.012 | -3.9025
-8 | -0.352 | 0.084 | -0.0158 | -4.1905
-7.5 | -0.3709 | 0.07788 | -0.0235 | -4.7625
-7 | -0.3214 | 0.06762 | -0.0317 | -4.753
-6.5 | -0.3076 | 0.06271 | -0.03 | -4.9051
-6 | -0.2833 | 0.05795 | -0.0304 | -4.8887
-5.5 | -0.2632 | 0.05048 | -0.0288 | -5.2139
-5 | -0.2326 | 0.04608 | -0.0271 | -5.0477
-4.5 | -0.1954 | 0.04076 | -0.0248 | -4.7939
-4 | -0.1586 | 0.03682 | -0.023 | -4.3074
-3.5 | -0.1157 | 0.0326 | -0.02 | -3.5491
-3 | -0.0724 | 0.02956 | -0.0185 | -2.4493
-2.5 | -0.024 | 0.02111 | -0.0136 | -1.1369
-2 | 0.0301 | 0.01849 | -0.0119 | 1.6279
-1.5 | 0.0845 | 0.01676 | -0.0113 | 5.0418
-1 | 0.1397 | 0.01551 | -0.0105 | 9.0071
-0.5 | 0.193 | 0.01497 | -0.0095 | 12.8925
0 | 0.2444 | 0.01437 | -0.0083 | 17.0077
0.5 | 0.2937 | 0.01381 | -0.0067 | 21.2672
1 | 0.3432 | 0.01352 | -0.0052 | 25.3846
1.5 | 0.5625 | 0.01216 | -0.0376 | 46.2582
2 | 0.6104 | 0.01239 | -0.0361 | 49.2655
2.5 | 0.6581 | 0.01254 | -0.0346 | 52.4801
3 | 0.7061 | 0.01281 | -0.0331 | 55.121
3.5 | 0.7539 | 0.01303 | -0.0316 | 57.8588
4 | 0.8014 | 0.01335 | -0.0301 | 60.03
4.5 | 0.849 | 0.01367 | -0.0285 | 62.1068
5 | 0.8956 | 0.01402 | -0.0269 | 63.8802
5.5 | 0.9427 | 0.01445 | -0.0253 | 65.2388
6 | 0.9886 | 0.01481 | -0.0235 | 66.7522
6.5 | 1.0342 | 0.01529 | -0.0217 | 67.639
7 | 1.0802 | 0.01571 | -0.02 | 68.7588
7.5 | 1.124 | 0.01623 | -0.0179 | 69.2545
8 | 1.1683 | 0.01677 | -0.016 | 69.6661
8.5 | 1.2117 | 0.01724 | -0.0139 | 70.2842
9 | 1.2527 | 0.01776 | -0.0114 | 70.5349
9.5 | 1.2915 | 0.01806 | -0.0087 | 71.5116
10 | 1.3282 | 0.01846 | -0.0056 | 71.9502
10.5 | 1.3623 | 0.01909 | -0.0024 | 71.362
11 | 1.3927 | 0.01985 | 0.0013 | 70.1612
11.5 | 1.4168 | 0.02087 | 0.0056 | 67.8869
12 | 1.4275 | 0.02231 | 0.0116 | 63.9848
12.5 | 1.4204 | 0.02467 | 0.0184 | 57.576
13 | 1.4027 | 0.02936 | 0.0217 | 47.7759
13.5 | 1.3722 | 0.03709 | 0.0216 | 36.9965
14 | 1.3338 | 0.04666 | 0.02 | 28.5855
14.5 | 1.294 | 0.05679 | 0.0178 | 22.7857
15 | 1.2582 | 0.06699 | 0.0153 | 18.7819
15.5 | 1.2291 | 0.07701 | 0.0124 | 15.9603
16 | 1.2061 | 0.08653 | 0.0096 | 13.9385
16.5 | 1.1878 | 0.09544 | 0.007 | 12.4455
17 | 1.1816 | 0.10301 | 0.0047 | 11.4707

## 21. Re 250k Mach 0.25 (1)
BIGFOIL.COM POLAR EXPORT
NACA35110.5
NACA35110.5 |  |  |  | Cl Max: | 1.323 | at alpha= | 12.5 | deg
JavaFoil+Calcfoil stall+Eppler ext transition |  |  |  | L/D Max: | 67.805 | at alpha= | 6 | deg
Re: | 250000 |  |  | Cd Min: | 0.01056 | at alpha= | 2.5 | deg
Mach: | 0.25 |  |  | Cl=0 at alpha= | -1.6562 | deg
|  |  |  | @ Cl=0.1, Cd= | 0.023196
|  |  |  | @ Cl=0.4, Cd= | 0.014298
|  |  |  | @ Cl=0.6, Cd= | 0.010579
alpha (deg) | Cl | Cd | Cm | Cl/Cd
-14 | -0.168 | 0.20271 | 0.002 | -0.831
-13.5 | -0.226 | 0.18744 | 0.002 | -1.205
-13 | -0.272 | 0.17424 | 0.002 | -1.563
-12.5 | -0.313 | 0.17102 | 0.002 | -1.831
-12 | -0.349 | 0.15568 | 0.002 | -2.244
-11.5 | -0.381 | 0.13959 | 0.002 | -2.73
-11 | -0.408 | 0.12293 | 0.002 | -3.32
-10.5 | -0.43 | 0.11442 | 0.002 | -3.76
-10 | -0.447 | 0.10066 | 0.002 | -4.44
-9.5 | -0.458 | 0.09312 | 0.002 | -4.919
-9 | -0.463 | 0.0834 | 0.002 | -5.553
-8.5 | -0.462 | 0.07619 | 0.002 | -6.066
-8 | -0.455 | 0.07 | 0.002 | -6.502
-7.5 | -0.441 | 0.06499 | 0.002 | -6.791
-7 | -0.422 | 0.05982 | 0.002 | -7.048
-6.5 | -0.397 | 0.0558 | 0.002 | -7.116
-6 | -0.368 | 0.05171 | 0.002 | -7.12
-5.5 | -0.335 | 0.04831 | 0.002 | -6.943
-5 | -0.299 | 0.04531 | 0.002 | -6.601
-4.5 | -0.26 | 0.04267 | 0.002 | -6.09
-4 | -0.218 | 0.0404 | 0.002 | -5.398
-3.5 | -0.174 | 0.03852 | 0.002 | -4.52
-3 | -0.128 | 0.03684 | 0.002 | -3.488
-2.5 | -0.081 | 0.0354 | 0.002 | -2.301
-2 | -0.033 | 0.03417 | 0.002 | -0.978
-1.5 | 0.015 | 0.03302 | 0.002 | 0.468
-1 | 0.066 | 0.03051 | 0.002 | 2.147
-0.5 | 0.142 | 0.01416 | 0.004 | 10.031
0 | 0.204 | 0.01418 | 0.003 | 14.379
0.5 | 0.266 | 0.01473 | 0.003 | 18.028
1 | 0.327 | 0.01471 | 0.003 | 22.23
1.5 | 0.388 | 0.0143 | 0.003 | 27.155
2 | 0.449 | 0.01429 | 0.002 | 31.442
2.5 | 0.51 | 0.01056 | 0.002 | 48.328
3 | 0.571 | 0.01056 | 0.002 | 54.074
3.5 | 0.631 | 0.0106 | 0.002 | 59.52
4 | 0.691 | 0.01136 | 0.001 | 60.816
4.5 | 0.75 | 0.01177 | 0.001 | 63.678
5 | 0.807 | 0.01224 | 0.001 | 65.895
5.5 | 0.862 | 0.01281 | 0 | 67.334
6 | 0.915 | 0.0135 | 0 | 67.805
6.5 | 0.966 | 0.01449 | 0 | 66.702
7 | 1.015 | 0.01559 | -0.001 | 65.134
7.5 | 1.063 | 0.01695 | -0.001 | 62.708
8 | 1.107 | 0.01855 | -0.002 | 59.668
8.5 | 1.149 | 0.0204 | -0.002 | 56.296
9 | 1.188 | 0.02252 | -0.002 | 52.736
9.5 | 1.223 | 0.02492 | -0.003 | 49.085
10 | 1.255 | 0.02769 | -0.003 | 45.321
10.5 | 1.283 | 0.03075 | -0.003 | 41.73
11 | 1.291 | 0.04284 | -0.004 | 30.128
11.5 | 1.308 | 0.04691 | -0.004 | 27.879
12 | 1.319 | 0.05119 | -0.005 | 25.765
12.5 | 1.323 | 0.05575 | -0.005 | 23.738
13 | 1.321 | 0.06076 | -0.005 | 21.738
13.5 | 1.31 | 0.0662 | -0.006 | 19.787
14 | 1.288 | 0.07273 | -0.006 | 17.706
14.5 | 1.156 | 0.11581 | -0.004 | 9.983
15 | 1.118 | 0.12458 | -0.003 | 8.974
15.5 | 1.076 | 0.1342 | -0.003 | 8.014
16 | 1.025 | 0.14507 | -0.003 | 7.068
16.5 | 0.968 | 0.15715 | -0.003 | 6.159
17 | 0.904 | 0.17013 | -0.003 | 5.313
17.5 | 0.834 | 0.18572 | -0.003 | 4.492

## 22. Re 250k Mach 0.25 (2)
BIGFOIL.COM POLAR EXPORT
NACA35110.5
NACA35110.5 |  |  |  | Cl Max: | 1.4146 | at alpha= | 11.5 | deg
XFOIL ncrit=9 |  |  |  | L/D Max: | 68.5988 | at alpha= | 9.5 | deg
Re: | 250000 |  |  | Cd Min: | 0.24317 | at alpha= | -20 | deg
Mach: | 0.25 |  |  | Cl=0 at alpha= | -2.2939 | deg
|  |  |  | @ Cl=0.1, Cd= | 0.017126
|  |  |  | @ Cl=0.4, Cd= | 0.013568
|  |  |  | @ Cl=0.6, Cd= | 0.012581
alpha (deg) | Cl | Cd | Cm | Cl/Cd
-20 | -0.6766 | 0.24317 | 0.0614 | -2.7824
-19.5 | -0.6583 | 0.23712 | 0.0577 | -2.7762
-19 | -0.6399 | 0.23089 | 0.054 | -2.7714
-18.5 | -0.6216 | 0.22462 | 0.05 | -2.7673
-18 | -0.6055 | 0.21919 | 0.0451 | -2.7624
-17.5 | -0.5873 | 0.21191 | 0.0419 | -2.7715
-17 | -0.5683 | 0.20515 | 0.0393 | -2.7702
-16.5 | -0.5503 | 0.19879 | 0.036 | -2.7682
-16 | -0.5327 | 0.19236 | 0.0326 | -2.7693
-15.5 | -0.5188 | 0.18669 | 0.0278 | -2.7789
-15 | -0.5043 | 0.17982 | 0.0241 | -2.8045
-14.5 | -0.4841 | 0.17223 | 0.0225 | -2.8108
-14 | -0.4674 | 0.16573 | 0.0198 | -2.8202
-13.5 | -0.452 | 0.15914 | 0.0168 | -2.8403
-13 | -0.4395 | 0.15273 | 0.0129 | -2.8776
-12 | -0.4125 | 0.13852 | 0.0075 | -2.9779
-11.5 | -0.3976 | 0.13205 | 0.0054 | -3.011
-11 | -0.3852 | 0.1254 | 0.0025 | -3.0718
-10.5 | -0.3836 | 0.11964 | -0.0034 | -3.2063
-10 | -0.3855 | 0.11357 | -0.0096 | -3.3944
-9.5 | -0.3569 | 0.10488 | -0.0067 | -3.4029
-9 | -0.3448 | 0.09863 | -0.0086 | -3.4959
-8.5 | -0.3365 | 0.09232 | -0.0115 | -3.6449
-8 | -0.3403 | 0.08601 | -0.0181 | -3.9565
-7.5 | -0.3345 | 0.07703 | -0.0299 | -4.3425
-7 | -0.3059 | 0.07066 | -0.0298 | -4.3292
-6.5 | -0.2969 | 0.06537 | -0.0295 | -4.5418
-6 | -0.2781 | 0.06071 | -0.0313 | -4.5808
-5.5 | -0.2588 | 0.053 | -0.0299 | -4.883
-5 | -0.2292 | 0.0482 | -0.0283 | -4.7552
-4.5 | -0.1926 | 0.04286 | -0.0265 | -4.4937
-4 | -0.1568 | 0.03845 | -0.0246 | -4.078
-3.5 | -0.113 | 0.03434 | -0.0215 | -3.2906
-3 | -0.0709 | 0.03064 | -0.0199 | -2.314
-2.5 | -0.0223 | 0.023 | -0.0152 | -0.96957
-2 | 0.0318 | 0.01954 | -0.013 | 1.6274
-1.5 | 0.0882 | 0.01733 | -0.012 | 5.0894
-1 | 0.1455 | 0.01634 | -0.0111 | 8.9045
-0.5 | 0.201 | 0.01528 | -0.0102 | 13.1545
0 | 0.2544 | 0.01465 | -0.0089 | 17.3652
0.5 | 0.3062 | 0.01425 | -0.0073 | 21.4877
1 | 0.3567 | 0.01383 | -0.0056 | 25.7918
1.5 | 0.5764 | 0.0125 | -0.0373 | 46.112
2 | 0.6317 | 0.01269 | -0.0369 | 49.7794
2.5 | 0.6812 | 0.01297 | -0.0353 | 52.5212
3 | 0.7304 | 0.01317 | -0.0337 | 55.4594
3.5 | 0.7798 | 0.01351 | -0.032 | 57.7202
4 | 0.829 | 0.0138 | -0.0303 | 60.0725
4.5 | 0.8774 | 0.01421 | -0.0285 | 61.7452
5 | 0.9265 | 0.01464 | -0.0268 | 63.2855
5.5 | 0.9738 | 0.01505 | -0.0247 | 64.7043
6 | 1.0214 | 0.01556 | -0.0227 | 65.6427
6.5 | 1.0688 | 0.016 | -0.0206 | 66.8
7 | 1.1142 | 0.01661 | -0.0183 | 67.0801
7.5 | 1.1608 | 0.01719 | -0.016 | 67.5276
8 | 1.2052 | 0.01773 | -0.0134 | 67.9752
8.5 | 1.2476 | 0.01842 | -0.0106 | 67.7307
9 | 1.2893 | 0.01903 | -0.0076 | 67.7509
9.5 | 1.3267 | 0.01934 | -0.0039 | 68.5988
10 | 1.361 | 0.01987 | 0.0002 | 68.4952
10.5 | 1.3904 | 0.02066 | 0.0048 | 67.2991
11 | 1.4115 | 0.02176 | 0.0102 | 64.8667
11.5 | 1.4146 | 0.02331 | 0.0176 | 60.6864
12 | 1.4074 | 0.02623 | 0.0231 | 53.6561
12.5 | 1.3903 | 0.03164 | 0.025 | 43.9412
13 | 1.3589 | 0.03983 | 0.0242 | 34.1175
13.5 | 1.3182 | 0.04963 | 0.0222 | 26.5605
14 | 1.2758 | 0.05997 | 0.0199 | 21.274
14.5 | 1.2369 | 0.07071 | 0.0168 | 17.4926
15 | 1.2049 | 0.08119 | 0.0136 | 14.8405
15.5 | 1.1809 | 0.09101 | 0.0106 | 12.9755
16 | 1.1643 | 0.09998 | 0.0078 | 11.6453
16.5 | 1.1543 | 0.10798 | 0.0054 | 10.6899

## 23. Re 250k Mach 0.50 (1)
BIGFOIL.COM POLAR EXPORT
NACA35110.5
NACA35110.5 |  |  |  | Cl Max: | 1.258 | at alpha= | 9.5 | deg
JavaFoil+Calcfoil stall+Eppler ext transition |  |  |  | L/D Max: | 58.328 | at alpha= | 4.5 | deg
Re: | 250000 |  |  | Cd Min: | 0.01154 | at alpha= | 2.5 | deg
Mach: | 0.5 |  |  | Cl=0 at alpha= | -1.6574 | deg
|  |  |  | @ Cl=0.1, Cd= | 0.031995
|  |  |  | @ Cl=0.4, Cd= | 0.013865
|  |  |  | @ Cl=0.6, Cd= | 0.011628
alpha (deg) | Cl | Cd | Cm | Cl/Cd
-20 | -0.973 | 0.27297 | 0.001 | -3.565
-19.5 | -0.946 | 0.26887 | 0.002 | -3.519
-19 | -0.921 | 0.25668 | 0.002 | -3.588
-18.5 | -0.895 | 0.25048 | 0.002 | -3.575
-18 | -0.87 | 0.24787 | 0.002 | -3.509
-17.5 | -0.843 | 0.23789 | 0.002 | -3.544
-17 | -0.817 | 0.2328 | 0.002 | -3.511
-16.5 | -0.792 | 0.22552 | 0.002 | -3.51
-16 | -0.766 | 0.22128 | 0.002 | -3.461
-15.5 | -0.739 | 0.21093 | 0.003 | -3.503
-15 | -0.713 | 0.20635 | 0.003 | -3.455
-14.5 | -0.687 | 0.20246 | 0.003 | -3.393
-14 | -0.66 | 0.19897 | 0.003 | -3.318
-13.5 | -0.634 | 0.1956 | 0.003 | -3.241
-13 | -0.608 | 0.19207 | 0.003 | -3.164
-12.5 | -0.582 | 0.18864 | 0.003 | -3.083
-12 | -0.555 | 0.17871 | 0.003 | -3.103
-11.5 | -0.528 | 0.17029 | 0.003 | -3.102
-11 | -0.502 | 0.16726 | 0.003 | -3
-10.5 | -0.475 | 0.15773 | 0.003 | -3.01
-10 | -0.448 | 0.15503 | 0.003 | -2.892
-9.5 | -0.422 | 0.15481 | 0.003 | -2.725
-9 | -0.395 | 0.14377 | 0.003 | -2.746
-8.5 | -0.368 | 0.14115 | 0.003 | -2.609
-8 | -0.341 | 0.13294 | 0.003 | -2.567
-7.5 | -0.315 | 0.13168 | 0.003 | -2.389
-7 | -0.288 | 0.12448 | 0.003 | -2.311
-6.5 | -0.261 | 0.11362 | 0.003 | -2.296
-6 | -0.234 | 0.11168 | 0.002 | -2.095
-5.5 | -0.207 | 0.10386 | 0.002 | -1.994
-5 | -0.18 | 0.06565 | 0.002 | -2.744
-4.5 | -0.223 | 0.05657 | 0.002 | -3.934
-4 | -0.216 | 0.04683 | 0.002 | -4.617
-3.5 | -0.182 | 0.04222 | 0.002 | -4.313
-3 | -0.138 | 0.03927 | 0.002 | -3.513
-2.5 | -0.089 | 0.03714 | 0.002 | -2.389
-2 | -0.037 | 0.03549 | 0.002 | -1.034
-1.5 | 0.017 | 0.03423 | 0.002 | 0.499
-1 | 0.072 | 0.03272 | 0.002 | 2.204
-0.5 | 0.128 | 0.03127 | 0.002 | 4.109
0 | 0.227 | 0.01468 | 0.004 | 15.483
0.5 | 0.296 | 0.01429 | 0.004 | 20.736
1 | 0.365 | 0.01397 | 0.003 | 26.086
1.5 | 0.432 | 0.01377 | 0.003 | 31.397
2 | 0.5 | 0.01427 | 0.003 | 35.025
2.5 | 0.566 | 0.01154 | 0.002 | 49.084
3 | 0.632 | 0.01171 | 0.002 | 53.941
3.5 | 0.695 | 0.01228 | 0.002 | 56.581
4 | 0.755 | 0.01301 | 0.001 | 58.062
4.5 | 0.813 | 0.01394 | 0.001 | 58.328
5 | 0.87 | 0.01523 | 0.001 | 57.113
5.5 | 0.925 | 0.01665 | 0 | 55.538
6 | 0.978 | 0.01831 | 0 | 53.435
6.5 | 1.031 | 0.02023 | 0 | 50.964
7 | 1.083 | 0.02241 | -0.001 | 48.311
7.5 | 1.133 | 0.02487 | -0.001 | 45.558
8 | 1.176 | 0.02768 | -0.002 | 42.499
8.5 | 1.214 | 0.03083 | -0.002 | 39.362
9 | 1.243 | 0.03454 | -0.002 | 35.98
9.5 | 1.258 | 0.03887 | -0.003 | 32.369
10 | 1.242 | 0.05397 | -0.003 | 23.022
10.5 | 1.195 | 0.06102 | -0.004 | 19.579
11 | 0.844 | 0.09787 | -0.001 | 8.621
11.5 | 0.711 | 0.13363 | -0.002 | 5.319
12 | 0.738 | 0.15121 | -0.002 | 4.883
12.5 | 0.766 | 0.16113 | -0.003 | 4.752
13 | 0.793 | 0.17484 | -0.003 | 4.536
13.5 | 0.821 | 0.18187 | -0.003 | 4.512
14 | 0.848 | 0.19054 | -0.004 | 4.451
14.5 | 0.876 | 0.20838 | -0.004 | 4.203

## 24. Re 250k Mach 0.50 (2)
BIGFOIL.COM POLAR EXPORT
NACA35110.5
NACA35110.5 |  |  |  | Cl Max: | 1.2972 | at alpha= | 9 | deg
XFOIL ncrit=9 |  |  |  | L/D Max: | 57.6319 | at alpha= | 5 | deg
Re: | 250000 |  |  | Cd Min: | 0.26447 | at alpha= | -20 | deg
Mach: | 0.5 |  |  | Cl=0 at alpha= | -2.4364 | deg
|  |  |  | @ Cl=0.1, Cd= | 0.021583
|  |  |  | @ Cl=0.4, Cd= | 0.015638
|  |  |  | @ Cl=0.6, Cd= | 0.015363
alpha (deg) | Cl | Cd | Cm | Cl/Cd
-20 | -0.7374 | 0.26447 | 0.0742 | -2.7882
-19.5 | -0.7147 | 0.25699 | 0.0694 | -2.781
-19 | -0.6927 | 0.25025 | 0.064 | -2.768
-18 | -0.6473 | 0.23429 | 0.0559 | -2.7628
-17.5 | -0.6247 | 0.22691 | 0.0518 | -2.7531
-17 | -0.6021 | 0.21956 | 0.0476 | -2.7423
-16.5 | -0.5799 | 0.21218 | 0.0432 | -2.7331
-15.5 | -0.5367 | 0.19726 | 0.0349 | -2.7208
-15 | -0.5146 | 0.1899 | 0.0314 | -2.7098
-14.5 | -0.4931 | 0.18269 | 0.0277 | -2.6991
-14 | -0.4726 | 0.17552 | 0.0237 | -2.6926
-13.5 | -0.4586 | 0.17007 | 0.018 | -2.6965
-13 | -0.4352 | 0.16106 | 0.0157 | -2.7021
-12.5 | -0.4138 | 0.15358 | 0.0134 | -2.6944
-12 | -0.3949 | 0.1466 | 0.0101 | -2.6937
-11.5 | -0.3819 | 0.14061 | 0.0051 | -2.716
-11 | -0.3747 | 0.13475 | -0.0002 | -2.7807
-10.5 | -0.3458 | 0.12521 | 0 | -2.7618
-10 | -0.3283 | 0.11835 | -0.0025 | -2.774
-9.5 | -0.3129 | 0.11163 | -0.0057 | -2.803
-9 | -0.3085 | 0.10634 | -0.0123 | -2.9011
-8.5 | -0.2599 | 0.0958 | -0.0218 | -2.7129
-8 | -0.2471 | 0.09023 | -0.0218 | -2.7386
-7.5 | -0.2384 | 0.08444 | -0.024 | -2.8233
-7 | -0.2525 | 0.07982 | -0.0319 | -3.1634
-6.5 | -0.2579 | 0.07518 | -0.0343 | -3.4304
-6 | -0.2351 | 0.06658 | -0.032 | -3.5311
-5.5 | -0.2191 | 0.06091 | -0.032 | -3.5971
-5 | -0.1958 | 0.05711 | -0.0339 | -3.4285
-4.5 | -0.1726 | 0.04961 | -0.0324 | -3.4791
-4 | -0.1391 | 0.04453 | -0.0307 | -3.1237
-3.5 | -0.0947 | 0.04073 | -0.0282 | -2.3251
-3 | -0.0564 | 0.0352 | -0.0259 | -1.6023
-2.5 | -0.0067 | 0.0316 | -0.0226 | -0.21203
-2 | 0.046 | 0.0249 | -0.0185 | 1.8474
-1.5 | 0.1059 | 0.02122 | -0.0156 | 4.9906
-1 | 0.169 | 0.01894 | -0.0141 | 8.9229
-0.5 | 0.2362 | 0.01726 | -0.013 | 13.6848
0 | 0.3004 | 0.01657 | -0.0117 | 18.1291
0.5 | 0.3606 | 0.01588 | -0.0099 | 22.7078
1 | 0.4175 | 0.01553 | -0.0076 | 26.8835
1.5 | 0.4735 | 0.0153 | -0.0051 | 30.9477
3 | 0.8371 | 0.01548 | -0.0355 | 54.0762
3.5 | 0.893 | 0.01597 | -0.033 | 55.9173
4 | 0.9446 | 0.01671 | -0.03 | 56.529
4.5 | 0.9966 | 0.01747 | -0.0268 | 57.0464
5 | 1.0489 | 0.0182 | -0.0235 | 57.6319
5.5 | 1.0947 | 0.0193 | -0.0194 | 56.7202
6 | 1.1435 | 0.02022 | -0.0154 | 56.5529
6.5 | 1.1855 | 0.02138 | -0.0105 | 55.449
7 | 1.2189 | 0.02293 | -0.0048 | 53.1574
7.5 | 1.261 | 0.02399 | 0.0005 | 52.5636
8 | 1.2769 | 0.02592 | 0.008 | 49.2631
8.5 | 1.274 | 0.02834 | 0.0169 | 44.9541
9 | 1.2972 | 0.02958 | 0.0238 | 43.854
9.5 | 1.2476 | 0.03593 | 0.0281 | 34.7231
10 | 1.1702 | 0.04773 | 0.0255 | 24.5171
10.5 | 1.0875 | 0.06201 | 0.0206 | 17.5375
11 | 1.0522 | 0.07206 | 0.0179 | 14.6017
11.5 | 1.042 | 0.07954 | 0.0165 | 13.1003
12 | 1.0565 | 0.08418 | 0.0164 | 12.5505
12.5 | 1.1417 | 0.08035 | 0.0215 | 14.2091
13 | 1.0983 | 0.09256 | 0.0164 | 11.8658
13.5 | 1.1268 | 0.09616 | 0.0168 | 11.718
14 | 1.1181 | 0.10455 | 0.0139 | 10.6944

## 25. Re 500k Mach 0.00 (1)
BIGFOIL.COM POLAR EXPORT
NACA35110.5
NACA35110.5 |  |  |  | Cl Max: | 1.375 | at alpha= | 14 | deg
JavaFoil+Calcfoil stall+Eppler ext transition |  |  |  | L/D Max: | 91.051 | at alpha= | 6 | deg
Re: | 500000 |  |  | Cd Min: | 0.00905 | at alpha= | 2.5 | deg
Mach: | 0 |  |  | Cl=0 at alpha= | -1.661 | deg
|  |  |  | @ Cl=0.1, Cd= | 0.013225
|  |  |  | @ Cl=0.4, Cd= | 0.01274
|  |  |  | @ Cl=0.6, Cd= | 0.0095239
alpha (deg) | Cl | Cd | Cm | Cl/Cd
-16.5 | -0.473 | 0.17574 | 0.001 | -2.691
-16 | -0.486 | 0.16679 | 0.002 | -2.915
-15.5 | -0.499 | 0.15765 | 0.002 | -3.164
-15 | -0.511 | 0.14941 | 0.002 | -3.42
-14.5 | -0.522 | 0.13938 | 0.002 | -3.747
-14 | -0.533 | 0.13029 | 0.002 | -4.088
-13.5 | -0.542 | 0.12251 | 0.002 | -4.421
-13 | -0.549 | 0.11446 | 0.002 | -4.798
-12.5 | -0.555 | 0.10784 | 0.002 | -5.147
-12 | -0.559 | 0.10023 | 0.002 | -5.575
-11.5 | -0.56 | 0.09354 | 0.002 | -5.989
-11 | -0.559 | 0.08759 | 0.002 | -6.383
-10.5 | -0.555 | 0.08193 | 0.002 | -6.776
-10 | -0.548 | 0.07601 | 0.002 | -7.211
-9.5 | -0.538 | 0.07106 | 0.002 | -7.571
-9 | -0.524 | 0.06654 | 0.002 | -7.88
-8.5 | -0.507 | 0.06246 | 0.002 | -8.125
-8 | -0.487 | 0.05848 | 0.002 | -8.328
-7.5 | -0.463 | 0.05504 | 0.002 | -8.407
-7 | -0.435 | 0.05161 | 0.002 | -8.425
-6.5 | -0.404 | 0.04869 | 0.002 | -8.301
-6 | -0.371 | 0.04596 | 0.002 | -8.066
-5.5 | -0.335 | 0.04327 | 0.002 | -7.736
-5 | -0.297 | 0.04095 | 0.002 | -7.242
-4.5 | -0.256 | 0.03879 | 0.002 | -6.605
-4 | -0.214 | 0.0368 | 0.002 | -5.823
-3.5 | -0.171 | 0.03505 | 0.002 | -4.874
-3 | -0.126 | 0.03311 | 0.002 | -3.809
-2.5 | -0.08 | 0.03051 | 0.003 | -2.635
-2 | -0.04 | 0.01277 | 0.004 | -3.152
-1.5 | 0.019 | 0.01346 | 0.004 | 1.38
-1 | 0.078 | 0.01332 | 0.004 | 5.85
-0.5 | 0.138 | 0.01306 | 0.004 | 10.533
0 | 0.198 | 0.01292 | 0.003 | 15.286
0.5 | 0.257 | 0.01286 | 0.003 | 20.014
1 | 0.317 | 0.01283 | 0.003 | 24.704
1.5 | 0.376 | 0.01274 | 0.003 | 29.54
2 | 0.436 | 0.01274 | 0.002 | 34.18
2.5 | 0.495 | 0.00905 | 0.002 | 54.684
3 | 0.554 | 0.00929 | 0.002 | 59.596
3.5 | 0.613 | 0.00959 | 0.002 | 63.917
4 | 0.672 | 0.00946 | 0.001 | 70.974
4.5 | 0.73 | 0.00981 | 0.001 | 74.426
5 | 0.788 | 0.00979 | 0.001 | 80.476
5.5 | 0.846 | 0.00982 | 0 | 86.157
6 | 0.903 | 0.00992 | 0 | 91.051
6.5 | 0.959 | 0.01077 | 0 | 89.079
7 | 1.014 | 0.01123 | -0.001 | 90.305
7.5 | 1.067 | 0.01176 | -0.001 | 90.763
8 | 1.116 | 0.01239 | -0.002 | 90.054
8.5 | 1.161 | 0.01321 | -0.002 | 87.912
9 | 1.202 | 0.01425 | -0.002 | 84.383
9.5 | 1.239 | 0.01557 | -0.003 | 79.587
10 | 1.273 | 0.01722 | -0.003 | 73.888
10.5 | 1.302 | 0.0193 | -0.004 | 67.498
11 | 1.295 | 0.03201 | -0.004 | 40.437
11.5 | 1.317 | 0.03558 | -0.004 | 37.019
12 | 1.337 | 0.03902 | -0.005 | 34.275
12.5 | 1.353 | 0.04258 | -0.005 | 31.78
13 | 1.365 | 0.04632 | -0.005 | 29.476
13.5 | 1.373 | 0.05035 | -0.006 | 27.263
14 | 1.375 | 0.0546 | -0.006 | 25.185
14.5 | 1.37 | 0.05908 | -0.007 | 23.197
15 | 1.361 | 0.06395 | -0.007 | 21.277
15.5 | 1.346 | 0.06909 | -0.007 | 19.487
16 | 1.327 | 0.07473 | -0.008 | 17.76
16.5 | 1.303 | 0.08113 | -0.008 | 16.066
17 | 1.276 | 0.08801 | -0.009 | 14.493
17.5 | 1.243 | 0.09653 | -0.009 | 12.872
18 | 1.203 | 0.10832 | -0.009 | 11.104
18.5 | 1.15 | 0.12857 | -0.009 | 8.948
19 | 1.068 | 0.16921 | -0.006 | 6.314

## 26. Re 500k Mach 0.00 (2)
BIGFOIL.COM POLAR EXPORT
NACA35110.5
NACA35110.5 |  |  |  | Cl Max: | 1.4491 | at alpha= | 12 | deg
XFOIL ncrit=9 |  |  |  | L/D Max: | 99.2013 | at alpha= | 9 | deg
Re: | 500000 |  |  | Cd Min: | 0.23691 | at alpha= | -20 | deg
Mach: | 0 |  |  | Cl=0 at alpha= | -2.2278 | deg
|  |  |  | @ Cl=0.1, Cd= | 0.011892
|  |  |  | @ Cl=0.4, Cd= | 0.010274
|  |  |  | @ Cl=0.6, Cd= | 0.0095209
alpha (deg) | Cl | Cd | Cm | Cl/Cd
-20 | -0.6594 | 0.23691 | 0.0568 | -2.7833
-19.5 | -0.6424 | 0.23133 | 0.0534 | -2.777
-19 | -0.6253 | 0.22547 | 0.0499 | -2.7733
-18.5 | -0.6082 | 0.21945 | 0.0464 | -2.7715
-18 | -0.5913 | 0.21295 | 0.0427 | -2.7767
-17.5 | -0.5767 | 0.2066 | 0.0383 | -2.7914
-17 | -0.5612 | 0.19969 | 0.0349 | -2.8104
-16.5 | -0.5434 | 0.19341 | 0.0327 | -2.8096
-16 | -0.527 | 0.18744 | 0.0298 | -2.8116
-15.5 | -0.5114 | 0.18113 | 0.0268 | -2.8234
-15 | -0.4966 | 0.17422 | 0.0233 | -2.8504
-14.5 | -0.4883 | 0.16762 | 0.0184 | -2.9131
-14 | -0.4718 | 0.1601 | 0.0166 | -2.9469
-13.5 | -0.4561 | 0.15393 | 0.0147 | -2.963
-13 | -0.4424 | 0.14761 | 0.0122 | -2.9971
-12.5 | -0.4299 | 0.14095 | 0.0095 | -3.05
-12 | -0.4223 | 0.1336 | 0.0052 | -3.1609
-11.5 | -0.4226 | 0.12618 | -0.0003 | -3.3492
-11 | -0.4021 | 0.11923 | 0.0004 | -3.3725
-10.5 | -0.3892 | 0.11335 | -0.0014 | -3.4336
-10 | -0.3788 | 0.10709 | -0.0038 | -3.5372
-9.5 | -0.3759 | 0.09969 | -0.0085 | -3.7707
-9 | -0.3826 | 0.09164 | -0.0155 | -4.175
-8.5 | -0.3891 | 0.08354 | -0.0197 | -4.6576
-8 | -0.3428 | 0.07581 | -0.0287 | -4.5218
-7.5 | -0.3451 | 0.07122 | -0.0275 | -4.8455
-7 | -0.3383 | 0.06524 | -0.0282 | -5.1855
-6.5 | -0.3293 | 0.05528 | -0.0295 | -5.9569
-6 | -0.3041 | 0.05141 | -0.0281 | -5.9152
-5.5 | -0.2733 | 0.04689 | -0.0269 | -5.8285
-5 | -0.243 | 0.03821 | -0.0242 | -6.3596
-4 | -0.1862 | 0.01762 | -0.0135 | -10.5675
-3.5 | -0.1349 | 0.016 | -0.0122 | -8.4313
-3 | -0.082 | 0.01425 | -0.0112 | -5.7544
-2.5 | -0.0288 | 0.01349 | -0.0104 | -2.1349
-2 | 0.0241 | 0.01258 | -0.0094 | 1.9157
-1.5 | 0.0771 | 0.01212 | -0.0085 | 6.3614
-1 | 0.1284 | 0.01161 | -0.0074 | 11.0594
-0.5 | 0.1794 | 0.01123 | -0.0061 | 15.9751
0 | 0.2311 | 0.01093 | -0.005 | 21.1436
0.5 | 0.2829 | 0.01078 | -0.004 | 26.243
1 | 0.335 | 0.01061 | -0.0031 | 31.574
1.5 | 0.3853 | 0.01033 | -0.0019 | 37.2991
2.5 | 0.5991 | 0.00952 | -0.0226 | 62.9307
3 | 0.6985 | 0.00962 | -0.0319 | 72.6091
3.5 | 0.7613 | 0.00974 | -0.0337 | 78.1622
4 | 0.8093 | 0.00984 | -0.0323 | 82.2459
4.5 | 0.8566 | 0.01006 | -0.0308 | 85.1491
5 | 0.9043 | 0.01022 | -0.0293 | 88.4834
5.5 | 0.9514 | 0.01047 | -0.0278 | 90.8691
6 | 0.9983 | 0.0107 | -0.0263 | 93.2991
6.5 | 1.0448 | 0.01098 | -0.0247 | 95.1548
7 | 1.0901 | 0.01136 | -0.023 | 95.9595
7.5 | 1.1361 | 0.01162 | -0.0213 | 97.7711
8 | 1.1805 | 0.01202 | -0.0195 | 98.2113
8.5 | 1.2238 | 0.01243 | -0.0175 | 98.4553
9 | 1.2668 | 0.01277 | -0.0155 | 99.2013
9.5 | 1.3082 | 0.01327 | -0.0133 | 98.5833
10 | 1.3479 | 0.01386 | -0.011 | 97.2511
10.5 | 1.3842 | 0.01464 | -0.0081 | 94.5492
11 | 1.4172 | 0.01557 | -0.0049 | 91.0212
11.5 | 1.4403 | 0.01699 | -0.0005 | 84.7734
12 | 1.4491 | 0.01899 | 0.0056 | 76.3086
12.5 | 1.4329 | 0.02163 | 0.0145 | 66.246
13 | 1.4138 | 0.02626 | 0.0188 | 53.8385
13.5 | 1.3938 | 0.03307 | 0.0189 | 42.147
14 | 1.3717 | 0.04098 | 0.0177 | 33.4724
14.5 | 1.3456 | 0.04957 | 0.0161 | 27.1455
15 | 1.3224 | 0.05796 | 0.0145 | 22.8157
15.5 | 1.2951 | 0.06736 | 0.0122 | 19.2265
16 | 1.2741 | 0.07642 | 0.0096 | 16.6723
16.5 | 1.2558 | 0.08541 | 0.0069 | 14.7032
17 | 1.2316 | 0.09549 | 0.0037 | 12.8977

## 27. Re 500k Mach 0.10 (1)
BIGFOIL.COM POLAR EXPORT
NACA35110.5
NACA35110.5 |  |  |  | Cl Max: | 1.367 | at alpha= | 13.5 | deg
JavaFoil+Calcfoil stall+Eppler ext transition |  |  |  | L/D Max: | 93.631 | at alpha= | 6 | deg
Re: | 500000 |  |  | Cd Min: | 0.0091 | at alpha= | 2.5 | deg
Mach: | 0.1 |  |  | Cl=0 at alpha= | -1.661 | deg
|  |  |  | @ Cl=0.1, Cd= | 0.013257
|  |  |  | @ Cl=0.4, Cd= | 0.012788
|  |  |  | @ Cl=0.6, Cd= | 0.0095686
alpha (deg) | Cl | Cd | Cm | Cl/Cd
-16 | -0.443 | 0.1742 | 0.002 | -2.542
-15.5 | -0.458 | 0.16142 | 0.002 | -2.839
-15 | -0.473 | 0.15496 | 0.002 | -3.052
-14.5 | -0.487 | 0.14543 | 0.002 | -3.348
-14 | -0.5 | 0.13513 | 0.002 | -3.701
-13.5 | -0.512 | 0.12649 | 0.002 | -4.049
-13 | -0.523 | 0.11751 | 0.002 | -4.447
-12.5 | -0.531 | 0.10995 | 0.002 | -4.832
-12 | -0.538 | 0.10283 | 0.002 | -5.231
-11.5 | -0.542 | 0.09623 | 0.002 | -5.635
-11 | -0.544 | 0.0899 | 0.002 | -6.049
-10.5 | -0.542 | 0.08356 | 0.002 | -6.49
-10 | -0.538 | 0.07739 | 0.002 | -6.948
-9.5 | -0.53 | 0.0717 | 0.002 | -7.389
-9 | -0.518 | 0.06757 | 0.002 | -7.669
-8.5 | -0.503 | 0.06323 | 0.002 | -7.953
-8 | -0.484 | 0.0592 | 0.002 | -8.173
-7.5 | -0.461 | 0.05534 | 0.002 | -8.326
-7 | -0.434 | 0.05188 | 0.002 | -8.36
-6.5 | -0.404 | 0.04899 | 0.002 | -8.239
-6 | -0.371 | 0.04608 | 0.002 | -8.044
-5.5 | -0.335 | 0.04351 | 0.002 | -7.702
-5 | -0.297 | 0.04116 | 0.002 | -7.218
-4.5 | -0.257 | 0.03896 | 0.002 | -6.595
-4 | -0.215 | 0.03698 | 0.002 | -5.812
-3.5 | -0.171 | 0.03509 | 0.002 | -4.887
-3 | -0.127 | 0.03327 | 0.002 | -3.803
-2.5 | -0.081 | 0.03093 | 0.003 | -2.606
-2 | -0.04 | 0.01284 | 0.004 | -3.151
-1.5 | 0.019 | 0.01353 | 0.004 | 1.379
-1 | 0.078 | 0.01333 | 0.004 | 5.874
-0.5 | 0.138 | 0.01313 | 0.004 | 10.533
0 | 0.198 | 0.01292 | 0.003 | 15.358
0.5 | 0.259 | 0.01287 | 0.003 | 20.103
1 | 0.318 | 0.01283 | 0.003 | 24.811
1.5 | 0.378 | 0.01281 | 0.003 | 29.531
2 | 0.438 | 0.01275 | 0.002 | 34.325
2.5 | 0.497 | 0.0091 | 0.002 | 54.632
3 | 0.557 | 0.00935 | 0.002 | 59.513
3.5 | 0.616 | 0.00965 | 0.002 | 63.803
4 | 0.675 | 0.00952 | 0.001 | 70.857
4.5 | 0.734 | 0.00988 | 0.001 | 74.275
5 | 0.792 | 0.00985 | 0.001 | 80.427
5.5 | 0.85 | 0.00989 | 0 | 85.942
6 | 0.907 | 0.00969 | 0 | 93.631
6.5 | 0.964 | 0.01075 | 0 | 89.645
7 | 1.019 | 0.01132 | -0.001 | 90
7.5 | 1.072 | 0.01187 | -0.001 | 90.299
8 | 1.12 | 0.01253 | -0.002 | 89.389
8.5 | 1.164 | 0.01339 | -0.002 | 86.933
9 | 1.205 | 0.01449 | -0.002 | 83.169
9.5 | 1.242 | 0.01588 | -0.003 | 78.189
10 | 1.275 | 0.01762 | -0.003 | 72.363
10.5 | 1.304 | 0.01977 | -0.004 | 65.967
11 | 1.296 | 0.03271 | -0.004 | 39.631
11.5 | 1.318 | 0.03633 | -0.004 | 36.285
12 | 1.337 | 0.03983 | -0.005 | 33.566
12.5 | 1.352 | 0.0435 | -0.005 | 31.074
13 | 1.362 | 0.04729 | -0.005 | 28.799
13.5 | 1.367 | 0.05147 | -0.006 | 26.566
14 | 1.367 | 0.05587 | -0.006 | 24.47
14.5 | 1.359 | 0.06043 | -0.007 | 22.498
15 | 1.346 | 0.0654 | -0.007 | 20.589
15.5 | 1.328 | 0.07081 | -0.007 | 18.756
16 | 1.305 | 0.07683 | -0.008 | 16.98
16.5 | 1.276 | 0.0836 | -0.008 | 15.261
17 | 1.242 | 0.09149 | -0.009 | 13.576
17.5 | 1.202 | 0.10205 | -0.009 | 11.775
18 | 1.144 | 0.12342 | -0.009 | 9.268
18.5 | 1.061 | 0.16204 | -0.007 | 6.546

## 28. Re 500k Mach 0.10 (2)
BIGFOIL.COM POLAR EXPORT
NACA35110.5
NACA35110.5 |  |  |  | Cl Max: | 1.4462 | at alpha= | 12 | deg
XFOIL ncrit=9 |  |  |  | L/D Max: | 98.814 | at alpha= | 9 | deg
Re: | 500000 |  |  | Cd Min: | 0.23763 | at alpha= | -20 | deg
Mach: | 0.1 |  |  | Cl=0 at alpha= | -2.2303 | deg
|  |  |  | @ Cl=0.1, Cd= | 0.011954
|  |  |  | @ Cl=0.4, Cd= | 0.010344
|  |  |  | @ Cl=0.6, Cd= | 0.0095639
alpha (deg) | Cl | Cd | Cm | Cl/Cd
-20 | -0.6615 | 0.23763 | 0.0573 | -2.7837
-19.5 | -0.6442 | 0.23201 | 0.0539 | -2.7766
-19 | -0.627 | 0.22611 | 0.0503 | -2.773
-18.5 | -0.6097 | 0.22003 | 0.0468 | -2.771
-18 | -0.5927 | 0.21351 | 0.043 | -2.776
-17.5 | -0.5779 | 0.20717 | 0.0386 | -2.7895
-17 | -0.562 | 0.20022 | 0.0353 | -2.8069
-16.5 | -0.5441 | 0.19394 | 0.0331 | -2.8055
-16 | -0.5275 | 0.18793 | 0.0301 | -2.8069
-15.5 | -0.5117 | 0.18158 | 0.027 | -2.818
-15 | -0.4968 | 0.17464 | 0.0234 | -2.8447
-14.5 | -0.4883 | 0.16809 | 0.0185 | -2.905
-14 | -0.4711 | 0.16057 | 0.0169 | -2.9339
-13.5 | -0.4554 | 0.15438 | 0.0149 | -2.9499
-13 | -0.4415 | 0.14802 | 0.0124 | -2.9827
-12.5 | -0.4288 | 0.14133 | 0.0096 | -3.034
-12 | -0.4215 | 0.13399 | 0.0052 | -3.1458
-11.5 | -0.4211 | 0.12664 | -0.0002 | -3.3252
-11 | -0.4 | 0.1197 | 0.0006 | -3.3417
-10.5 | -0.387 | 0.11377 | -0.0012 | -3.4016
-10 | -0.3765 | 0.10747 | -0.0037 | -3.5033
-9.5 | -0.3751 | 0.09997 | -0.009 | -3.7521
-9 | -0.3796 | 0.09209 | -0.0154 | -4.1221
-8.5 | -0.3806 | 0.08437 | -0.0184 | -4.5111
-8 | -0.336 | 0.07645 | -0.0285 | -4.395
-7.5 | -0.3413 | 0.07181 | -0.0272 | -4.7528
-7 | -0.3357 | 0.06574 | -0.0282 | -5.1065
-6 | -0.3028 | 0.05201 | -0.0283 | -5.822
-5.5 | -0.2724 | 0.0474 | -0.0272 | -5.7468
-5 | -0.2422 | 0.03873 | -0.0246 | -6.2536
-4 | -0.1865 | 0.01809 | -0.0139 | -10.3096
-3.5 | -0.1355 | 0.01634 | -0.0126 | -8.2925
-3 | -0.0823 | 0.01446 | -0.0114 | -5.6916
-2.5 | -0.0287 | 0.01359 | -0.0106 | -2.1118
-2 | 0.0245 | 0.01268 | -0.0096 | 1.9322
-1.5 | 0.0779 | 0.01218 | -0.0087 | 6.3957
-1 | 0.1297 | 0.01165 | -0.0075 | 11.133
-0.5 | 0.1808 | 0.01129 | -0.0062 | 16.0142
0 | 0.2329 | 0.01097 | -0.0051 | 21.2306
0.5 | 0.285 | 0.0108 | -0.0041 | 26.3889
1 | 0.3373 | 0.01065 | -0.0031 | 31.6714
1.5 | 0.3883 | 0.01039 | -0.002 | 37.3725
2.5 | 0.601 | 0.00956 | -0.0222 | 62.8661
3 | 0.7014 | 0.00966 | -0.0317 | 72.6087
3.5 | 0.7662 | 0.00977 | -0.0338 | 78.4237
4 | 0.8144 | 0.00989 | -0.0323 | 82.3458
4.5 | 0.8621 | 0.0101 | -0.0308 | 85.3564
5 | 0.91 | 0.01028 | -0.0293 | 88.5214
5.5 | 0.9575 | 0.01052 | -0.0278 | 91.0171
6 | 1.0044 | 0.01081 | -0.0262 | 92.914
6.5 | 1.0515 | 0.01105 | -0.0246 | 95.1584
7 | 1.0973 | 0.01142 | -0.0228 | 96.0858
7.5 | 1.1432 | 0.01173 | -0.021 | 97.4595
8 | 1.1881 | 0.01211 | -0.0191 | 98.109
8.5 | 1.2318 | 0.01253 | -0.0171 | 98.3081
9 | 1.2747 | 0.0129 | -0.015 | 98.814
9.5 | 1.3161 | 0.01342 | -0.0127 | 98.07
10 | 1.3554 | 0.01405 | -0.0101 | 96.4698
10.5 | 1.3915 | 0.01485 | -0.0071 | 93.7037
11 | 1.4225 | 0.0159 | -0.0035 | 89.4654
11.5 | 1.4446 | 0.01735 | 0.0012 | 83.2622
12 | 1.4462 | 0.01951 | 0.0085 | 74.1261
12.5 | 1.4266 | 0.0226 | 0.0168 | 63.1239
13 | 1.4059 | 0.02808 | 0.0196 | 50.0677
13.5 | 1.3847 | 0.03543 | 0.019 | 39.0827
14 | 1.3599 | 0.04374 | 0.0177 | 31.0905
14.5 | 1.3319 | 0.05256 | 0.016 | 25.3406
15 | 1.3081 | 0.06112 | 0.0143 | 21.4022
15.5 | 1.2814 | 0.07064 | 0.0118 | 18.1399
16 | 1.2605 | 0.07981 | 0.0091 | 15.7938
16.5 | 1.2432 | 0.08876 | 0.0064 | 14.0063
17 | 1.2199 | 0.0988 | 0.0031 | 12.3472

## 29. Re 500k Mach 0.25 (1)
BIGFOIL.COM POLAR EXPORT
NACA35110.5
NACA35110.5 |  |  |  | Cl Max: | 1.333 | at alpha= | 12.5 | deg
JavaFoil+Calcfoil stall+Eppler ext transition |  |  |  | L/D Max: | 90.52 | at alpha= | 5.5 | deg
Re: | 500000 |  |  | Cd Min: | 0.00931 | at alpha= | 2.5 | deg
Mach: | 0.25 |  |  | Cl=0 at alpha= | -1.6583 | deg
|  |  |  | @ Cl=0.1, Cd= | 0.013472
|  |  |  | @ Cl=0.4, Cd= | 0.012506
|  |  |  | @ Cl=0.6, Cd= | 0.0095287
alpha (deg) | Cl | Cd | Cm | Cl/Cd
-14 | -0.169 | 0.15438 | 0.002 | -1.091
-13.5 | -0.226 | 0.14771 | 0.002 | -1.531
-13 | -0.273 | 0.13923 | 0.002 | -1.958
-12.5 | -0.313 | 0.13661 | 0.002 | -2.294
-12 | -0.35 | 0.12352 | 0.002 | -2.83
-11.5 | -0.381 | 0.11206 | 0.002 | -3.402
-11 | -0.408 | 0.10283 | 0.002 | -3.971
-10.5 | -0.43 | 0.09693 | 0.002 | -4.441
-10 | -0.447 | 0.08941 | 0.002 | -5.001
-9.5 | -0.458 | 0.08069 | 0.002 | -5.678
-9 | -0.463 | 0.07429 | 0.002 | -6.237
-8.5 | -0.462 | 0.06896 | 0.002 | -6.706
-8 | -0.455 | 0.06357 | 0.002 | -7.164
-7.5 | -0.442 | 0.05859 | 0.002 | -7.538
-7 | -0.422 | 0.0545 | 0.002 | -7.74
-6.5 | -0.397 | 0.05098 | 0.002 | -7.794
-6 | -0.368 | 0.04786 | 0.002 | -7.699
-5.5 | -0.336 | 0.04473 | 0.002 | -7.507
-5 | -0.299 | 0.04211 | 0.002 | -7.112
-4.5 | -0.26 | 0.03971 | 0.002 | -6.556
-4 | -0.219 | 0.03764 | 0.002 | -5.806
-3.5 | -0.175 | 0.03583 | 0.002 | -4.874
-3 | -0.129 | 0.03404 | 0.002 | -3.792
-2.5 | -0.082 | 0.03213 | 0.003 | -2.556
-2 | -0.041 | 0.01289 | 0.004 | -3.216
-1.5 | 0.019 | 0.01291 | 0.004 | 1.482
-1 | 0.08 | 0.01352 | 0.004 | 5.946
-0.5 | 0.142 | 0.01337 | 0.004 | 10.617
0 | 0.204 | 0.01329 | 0.003 | 15.344
0.5 | 0.266 | 0.01309 | 0.003 | 20.304
1 | 0.327 | 0.01309 | 0.003 | 24.99
1.5 | 0.388 | 0.01251 | 0.003 | 31.041
2 | 0.45 | 0.01249 | 0.002 | 36.002
2.5 | 0.511 | 0.00931 | 0.002 | 54.844
3 | 0.572 | 0.00958 | 0.002 | 59.693
3.5 | 0.632 | 0.00947 | 0.002 | 66.745
4 | 0.693 | 0.00981 | 0.001 | 70.586
4.5 | 0.753 | 0.00979 | 0.001 | 76.91
5 | 0.813 | 0.00983 | 0.001 | 82.625
5.5 | 0.872 | 0.00963 | 0 | 90.52
6 | 0.93 | 0.0107 | 0 | 86.887
6.5 | 0.986 | 0.01119 | 0 | 88.126
7 | 1.041 | 0.01175 | -0.001 | 88.582
7.5 | 1.093 | 0.01254 | -0.001 | 87.17
8 | 1.139 | 0.01343 | -0.002 | 84.869
8.5 | 1.182 | 0.01456 | -0.002 | 81.198
9 | 1.221 | 0.01601 | -0.002 | 76.3
9.5 | 1.256 | 0.01779 | -0.003 | 70.575
10 | 1.286 | 0.01997 | -0.003 | 64.389
10.5 | 1.312 | 0.02264 | -0.004 | 57.953
11 | 1.302 | 0.03674 | -0.004 | 35.442
11.5 | 1.319 | 0.04052 | -0.004 | 32.54
12 | 1.329 | 0.04447 | -0.005 | 29.888
12.5 | 1.333 | 0.04871 | -0.005 | 27.372
13 | 1.33 | 0.05326 | -0.005 | 24.977
13.5 | 1.319 | 0.05807 | -0.006 | 22.722
14 | 1.299 | 0.06333 | -0.006 | 20.519
14.5 | 1.267 | 0.06931 | -0.007 | 18.273
15 | 1.224 | 0.07595 | -0.007 | 16.11
15.5 | 1.168 | 0.08541 | -0.007 | 13.672
16 | 1.032 | 0.13333 | -0.005 | 7.738
16.5 | 0.97 | 0.14426 | -0.004 | 6.723
17 | 0.905 | 0.15571 | -0.004 | 5.811
17.5 | 0.835 | 0.16847 | -0.004 | 4.955

## 30. Re 500k Mach 0.25 (2)
BIGFOIL.COM POLAR EXPORT
NACA35110.5
NACA35110.5 |  |  |  | Cl Max: | 1.4483 | at alpha= | 11 | deg
XFOIL ncrit=9 |  |  |  | L/D Max: | 96.1405 | at alpha= | 8.5 | deg
Re: | 500000 |  |  | Cd Min: | 0.24179 | at alpha= | -20 | deg
Mach: | 0.25 |  |  | Cl=0 at alpha= | -2.2456 | deg
|  |  |  | @ Cl=0.1, Cd= | 0.012327
|  |  |  | @ Cl=0.4, Cd= | 0.010674
|  |  |  | @ Cl=0.6, Cd= | 0.0097134
alpha (deg) | Cl | Cd | Cm | Cl/Cd
-20 | -0.6732 | 0.24179 | 0.0601 | -2.7842
-19.5 | -0.6551 | 0.23588 | 0.0565 | -2.7773
-19 | -0.6368 | 0.22971 | 0.0528 | -2.7722
-18.5 | -0.6186 | 0.22336 | 0.0491 | -2.7695
-18 | -0.6007 | 0.21669 | 0.0449 | -2.7722
-17.5 | -0.5851 | 0.2104 | 0.0403 | -2.7809
-17 | -0.5667 | 0.20315 | 0.0375 | -2.7896
-16.5 | -0.5485 | 0.19687 | 0.0348 | -2.7861
-16 | -0.5309 | 0.19062 | 0.0316 | -2.7851
-15.5 | -0.5139 | 0.18407 | 0.0284 | -2.7919
-15 | -0.4988 | 0.17703 | 0.0242 | -2.8176
-14 | -0.4684 | 0.16304 | 0.0183 | -2.8729
-13.5 | -0.4523 | 0.15674 | 0.0159 | -2.8857
-13 | -0.4375 | 0.1502 | 0.0132 | -2.9128
-12.5 | -0.4241 | 0.14327 | 0.0101 | -2.9601
-12 | -0.4174 | 0.13614 | 0.0051 | -3.066
-11.5 | -0.4074 | 0.12848 | 0.0021 | -3.1709
-11 | -0.3896 | 0.12206 | 0.0015 | -3.1919
-10.5 | -0.3765 | 0.1159 | -0.0007 | -3.2485
-10 | -0.3654 | 0.10934 | -0.0034 | -3.3419
-9.5 | -0.3679 | 0.10186 | -0.0102 | -3.6118
-9 | -0.365 | 0.0944 | -0.0149 | -3.8665
-8.5 | -0.3271 | 0.08634 | -0.0195 | -3.7885
-8 | -0.3068 | 0.07986 | -0.0256 | -3.8417
-7.5 | -0.317 | 0.07434 | -0.0269 | -4.2642
-7 | -0.3262 | 0.06728 | -0.0304 | -4.8484
-6 | -0.2945 | 0.05507 | -0.0293 | -5.3477
-5.5 | -0.2668 | 0.05001 | -0.0285 | -5.3349
-5 | -0.237 | 0.04158 | -0.0267 | -5.6999
-4.5 | -0.202 | 0.0379 | -0.025 | -5.3298
-4 | -0.1695 | 0.02787 | -0.0198 | -6.0818
-3.5 | -0.134 | 0.02055 | -0.0154 | -6.5207
-3 | -0.084 | 0.01609 | -0.0128 | -5.2206
-2.5 | -0.0287 | 0.01426 | -0.0117 | -2.0126
-2 | 0.0277 | 0.01344 | -0.0107 | 2.061
-1.5 | 0.0823 | 0.01254 | -0.0096 | 6.563
-1 | 0.1362 | 0.01189 | -0.0083 | 11.455
-0.5 | 0.1901 | 0.01152 | -0.007 | 16.5017
0 | 0.2437 | 0.01132 | -0.0058 | 21.5283
0.5 | 0.2967 | 0.01098 | -0.0045 | 27.0219
1 | 0.3504 | 0.01086 | -0.0034 | 32.2652
1.5 | 0.4036 | 0.01066 | -0.0022 | 37.8612
2 | 0.4967 | 0.00914 | -0.009 | 54.3435
2.5 | 0.6102 | 0.00977 | -0.0201 | 62.4565
3 | 0.7165 | 0.00998 | -0.0302 | 71.7936
3.5 | 0.7933 | 0.00998 | -0.0342 | 79.489
4 | 0.8427 | 0.01022 | -0.0325 | 82.456
4.5 | 0.8925 | 0.01038 | -0.0309 | 85.9827
5 | 0.9418 | 0.01065 | -0.0292 | 88.4319
5.5 | 0.991 | 0.0109 | -0.0274 | 90.9174
6 | 1.04 | 0.01118 | -0.0255 | 93.0233
6.5 | 1.0877 | 0.01159 | -0.0235 | 93.8481
7 | 1.1359 | 0.01189 | -0.0215 | 95.5341
7.5 | 1.1826 | 0.01233 | -0.0192 | 95.9124
8 | 1.2278 | 0.01284 | -0.0167 | 95.6231
8.5 | 1.2729 | 0.01324 | -0.0141 | 96.1405
9 | 1.316 | 0.01372 | -0.0113 | 95.9184
9.5 | 1.3575 | 0.01433 | -0.0082 | 94.7313
10 | 1.3953 | 0.01512 | -0.0047 | 92.2817
10.5 | 1.4275 | 0.01615 | -0.0004 | 88.3901
11 | 1.4483 | 0.01763 | 0.0051 | 82.1497
11.5 | 1.4418 | 0.01984 | 0.0141 | 72.6714
12 | 1.4208 | 0.02374 | 0.0208 | 59.8484
12.5 | 1.3938 | 0.03077 | 0.0218 | 45.2974
13 | 1.3624 | 0.03954 | 0.0206 | 34.4562
13.5 | 1.33 | 0.04863 | 0.0191 | 27.3494
14 | 1.2954 | 0.05814 | 0.0173 | 22.2807
14.5 | 1.2688 | 0.06733 | 0.0151 | 18.8445
15 | 1.2441 | 0.0768 | 0.0125 | 16.1992
15.5 | 1.2217 | 0.08633 | 0.0097 | 14.1515
16 | 1.2013 | 0.09586 | 0.0067 | 12.5318

## 31. Re 500k Mach 0.50 (1)
BIGFOIL.COM POLAR EXPORT
NACA35110.5
NACA35110.5 |  |  |  | Cl Max: | 1.28 | at alpha= | 9.5 | deg
JavaFoil+Calcfoil stall+Eppler ext transition |  |  |  | L/D Max: | 77.686 | at alpha= | 5 | deg
Re: | 500000 |  |  | Cd Min: | 0.00899 | at alpha= | 2.5 | deg
Mach: | 0.5 |  |  | Cl=0 at alpha= | -1.6574 | deg
|  |  |  | @ Cl=0.1, Cd= | 0.013127
|  |  |  | @ Cl=0.4, Cd= | 0.01285
|  |  |  | @ Cl=0.6, Cd= | 0.009027
alpha (deg) | Cl | Cd | Cm | Cl/Cd
-20 | -0.973 | 0.2324 | 0.001 | -4.187
-19.5 | -0.946 | 0.2269 | 0.002 | -4.171
-19 | -0.921 | 0.21776 | 0.002 | -4.229
-18.5 | -0.895 | 0.21193 | 0.002 | -4.225
-18 | -0.87 | 0.20863 | 0.002 | -4.17
-17.5 | -0.843 | 0.20027 | 0.002 | -4.21
-17 | -0.817 | 0.19542 | 0.002 | -4.183
-16.5 | -0.792 | 0.18852 | 0.002 | -4.199
-16 | -0.766 | 0.18425 | 0.002 | -4.157
-15.5 | -0.739 | 0.17568 | 0.003 | -4.206
-15 | -0.713 | 0.17129 | 0.003 | -4.163
-14.5 | -0.687 | 0.16744 | 0.003 | -4.103
-14 | -0.66 | 0.16326 | 0.003 | -4.044
-13.5 | -0.634 | 0.15891 | 0.003 | -3.99
-13 | -0.608 | 0.15537 | 0.003 | -3.912
-12.5 | -0.582 | 0.15193 | 0.003 | -3.828
-12 | -0.555 | 0.14369 | 0.003 | -3.859
-11.5 | -0.528 | 0.14161 | 0.003 | -3.73
-11 | -0.502 | 0.13857 | 0.003 | -3.622
-10.5 | -0.475 | 0.12996 | 0.003 | -3.654
-10 | -0.448 | 0.12727 | 0.003 | -3.523
-9.5 | -0.422 | 0.12533 | 0.003 | -3.366
-9 | -0.395 | 0.116 | 0.003 | -3.404
-8.5 | -0.368 | 0.11356 | 0.003 | -3.243
-8 | -0.341 | 0.10777 | 0.003 | -3.167
-7.5 | -0.315 | 0.10642 | 0.003 | -2.956
-7 | -0.288 | 0.09749 | 0.003 | -2.951
-6.5 | -0.261 | 0.06445 | 0.003 | -4.049
-6 | -0.234 | 0.07775 | 0.002 | -3.009
-5.5 | -0.207 | 0.05531 | 0.002 | -3.745
-5 | -0.18 | 0.05647 | 0.002 | -3.191
-4.5 | -0.223 | 0.0513 | 0.002 | -4.34
-4 | -0.216 | 0.04311 | 0.002 | -5.017
-3.5 | -0.182 | 0.03961 | 0.002 | -4.601
-3 | -0.138 | 0.03694 | 0.002 | -3.738
-2.5 | -0.089 | 0.03507 | 0.002 | -2.534
-2 | -0.037 | 0.03287 | 0.002 | -1.121
-1.5 | 0.017 | 0.031 | 0.003 | 0.555
-1 | 0.089 | 0.01314 | 0.004 | 6.799
-0.5 | 0.158 | 0.01306 | 0.004 | 12.108
0 | 0.227 | 0.01296 | 0.004 | 17.55
0.5 | 0.297 | 0.01297 | 0.004 | 22.854
1 | 0.365 | 0.0125 | 0.003 | 29.205
1.5 | 0.433 | 0.01318 | 0.003 | 32.872
2 | 0.501 | 0.01279 | 0.003 | 39.19
2.5 | 0.569 | 0.00899 | 0.002 | 63.255
3 | 0.636 | 0.00907 | 0.002 | 70.141
3.5 | 0.703 | 0.00984 | 0.002 | 71.413
4 | 0.768 | 0.01028 | 0.001 | 74.703
4.5 | 0.832 | 0.01079 | 0.001 | 77.098
5 | 0.894 | 0.01151 | 0.001 | 77.686
5.5 | 0.953 | 0.01227 | 0 | 77.632
6 | 1.009 | 0.01325 | 0 | 76.161
6.5 | 1.063 | 0.01452 | -0.001 | 73.202
7 | 1.115 | 0.01608 | -0.001 | 69.318
7.5 | 1.164 | 0.01797 | -0.001 | 64.805
8 | 1.206 | 0.02026 | -0.002 | 59.548
8.5 | 1.242 | 0.02297 | -0.002 | 54.066
9 | 1.269 | 0.02622 | -0.003 | 48.379
9.5 | 1.28 | 0.03027 | -0.003 | 42.301
10 | 1.25 | 0.04758 | -0.003 | 26.264
10.5 | 1.201 | 0.05415 | -0.004 | 22.183
11 | 0.844 | 0.08629 | -0.001 | 9.781
11.5 | 0.711 | 0.09997 | -0.002 | 7.111
12 | 0.738 | 0.12748 | -0.002 | 5.793
12.5 | 0.766 | 0.13635 | -0.003 | 5.616
13 | 0.793 | 0.1459 | -0.003 | 5.436
13.5 | 0.821 | 0.15417 | -0.003 | 5.323
14 | 0.848 | 0.16171 | -0.004 | 5.245
14.5 | 0.876 | 0.17082 | -0.004 | 5.128

## 32. Re 500k Mach 0.50 (2)
BIGFOIL.COM POLAR EXPORT
NACA35110.5
NACA35110.5 |  |  |  | Cl Max: | 1.4291 | at alpha= | 10 | deg
XFOIL ncrit=9 |  |  |  | L/D Max: | 87.2401 | at alpha= | 6 | deg
Re: | 500000 |  |  | Cd Min: | 0.26339 | at alpha= | -20 | deg
Mach: | 0.5 |  |  | Cl=0 at alpha= | -2.3309 | deg
|  |  |  | @ Cl=0.1, Cd= | 0.014848
|  |  |  | @ Cl=0.4, Cd= | 0.011731
|  |  |  | @ Cl=0.6, Cd= | 0.011288
alpha (deg) | Cl | Cd | Cm | Cl/Cd
-20 | -0.7337 | 0.26339 | 0.073 | -2.7856
-19.5 | -0.7112 | 0.25588 | 0.0684 | -2.7794
-19 | -0.6886 | 0.24823 | 0.0639 | -2.774
-18.5 | -0.666 | 0.24062 | 0.0588 | -2.7678
-17.5 | -0.6218 | 0.22519 | 0.0504 | -2.7612
-17 | -0.5994 | 0.21796 | 0.0465 | -2.75
-16.5 | -0.5772 | 0.21068 | 0.0425 | -2.7397
-16 | -0.5552 | 0.20327 | 0.0385 | -2.7313
-15.5 | -0.5337 | 0.19567 | 0.0339 | -2.7276
-14.5 | -0.492 | 0.18052 | 0.0265 | -2.7255
-14 | -0.4711 | 0.17353 | 0.0232 | -2.7148
-13.5 | -0.4508 | 0.16629 | 0.0197 | -2.7109
-13 | -0.4316 | 0.15889 | 0.0158 | -2.7163
-12.5 | -0.4189 | 0.15209 | 0.0105 | -2.7543
-12 | -0.3975 | 0.14395 | 0.0085 | -2.7614
-11.5 | -0.3784 | 0.13699 | 0.0062 | -2.7622
-11 | -0.3611 | 0.1301 | 0.0034 | -2.7756
-10.5 | -0.3483 | 0.12316 | -0.0014 | -2.828
-10 | -0.3412 | 0.11654 | -0.0066 | -2.9278
-9.5 | -0.2883 | 0.10642 | -0.015 | -2.7091
-9 | -0.2756 | 0.10056 | -0.0164 | -2.7407
-8.5 | -0.263 | 0.09446 | -0.0187 | -2.7842
-8 | -0.2576 | 0.08818 | -0.0234 | -2.9213
-7.5 | -0.2602 | 0.08157 | -0.0295 | -3.1899
-7 | -0.2416 | 0.07495 | -0.0282 | -3.2235
-6.5 | -0.2394 | 0.0693 | -0.0302 | -3.4545
-6 | -0.238 | 0.06385 | -0.0311 | -3.7275
-5.5 | -0.2261 | 0.05761 | -0.0345 | -3.9247
-5 | -0.208 | 0.05083 | -0.0333 | -4.0921
-4.5 | -0.1792 | 0.04575 | -0.0316 | -3.9169
-4 | -0.1362 | 0.04055 | -0.03 | -3.3588
-3.5 | -0.1037 | 0.03478 | -0.0272 | -2.9816
-3 | -0.0643 | 0.02792 | -0.0227 | -2.303
-2.5 | -0.0185 | 0.02146 | -0.0182 | -0.86207
-2 | 0.0362 | 0.01717 | -0.015 | 2.1083
-1.5 | 0.1016 | 0.01479 | -0.0134 | 6.8695
-1 | 0.1665 | 0.01347 | -0.012 | 12.3608
-0.5 | 0.229 | 0.01268 | -0.0103 | 18.0599
0 | 0.2898 | 0.01215 | -0.0083 | 23.8519
0.5 | 0.3494 | 0.01189 | -0.0063 | 29.386
1 | 0.41 | 0.0117 | -0.0044 | 35.0427
1.5 | 0.4703 | 0.01164 | -0.0027 | 40.4038
2 | 0.5273 | 0.01134 | -0.0005 | 46.4991
3 | 0.7956 | 0.01115 | -0.0254 | 71.3543
3.5 | 0.9145 | 0.01141 | -0.0352 | 80.149
4 | 0.9713 | 0.01171 | -0.0326 | 82.9462
4.5 | 1.0277 | 0.01212 | -0.0298 | 84.7937
5 | 1.0831 | 0.01259 | -0.0267 | 86.0286
5.5 | 1.1385 | 0.01306 | -0.0235 | 87.1746
6 | 1.1917 | 0.01366 | -0.0197 | 87.2401
6.5 | 1.2433 | 0.01429 | -0.0155 | 87.0049
7 | 1.2924 | 0.01504 | -0.0109 | 85.9309
7.5 | 1.3374 | 0.0159 | -0.0055 | 84.1132
8 | 1.3778 | 0.0168 | 0.0007 | 82.0119
8.5 | 1.4107 | 0.01786 | 0.0078 | 78.9866
9 | 1.4241 | 0.01903 | 0.0172 | 74.8345
9.5 | 1.4264 | 0.02111 | 0.0258 | 67.5699
10 | 1.4291 | 0.02493 | 0.0298 | 57.3245
10.5 | 1.4214 | 0.03083 | 0.031 | 46.1044
11 | 1.3933 | 0.03869 | 0.0309 | 36.0119
11.5 | 1.3572 | 0.04732 | 0.0302 | 28.6813
12 | 1.311 | 0.0571 | 0.0284 | 22.9597
12.5 | 1.2691 | 0.06731 | 0.0257 | 18.8546
13 | 1.2269 | 0.07819 | 0.0222 | 15.6913
13.5 | 1.1906 | 0.08901 | 0.0184 | 13.376
14 | 1.1599 | 0.09972 | 0.0144 | 11.6316
14.5 | 1.136 | 0.11008 | 0.0104 | 10.3198
15 | 1.1183 | 0.12009 | 0.0064 | 9.3122

## 33. Re 750k Mach 0.00 (1)
BIGFOIL.COM POLAR EXPORT
NACA35110.5
NACA35110.5 |  |  |  | Cl Max: | 1.381 | at alpha= | 14 | deg
JavaFoil+Calcfoil stall+Eppler ext transition |  |  |  | L/D Max: | 108.603 | at alpha= | 7 | deg
Re: | 750000 |  |  | Cd Min: | 0.00866 | at alpha= | 2.5 | deg
Mach: | 0 |  |  | Cl=0 at alpha= | -1.661 | deg
|  |  |  | @ Cl=0.1, Cd= | 0.012156
|  |  |  | @ Cl=0.4, Cd= | 0.011674
|  |  |  | @ Cl=0.6, Cd= | 0.0087329
alpha (deg) | Cl | Cd | Cm | Cl/Cd
-16.5 | -0.473 | 0.16285 | 0.002 | -2.906
-16 | -0.486 | 0.15303 | 0.002 | -3.179
-15.5 | -0.499 | 0.14611 | 0.002 | -3.416
-15 | -0.511 | 0.13853 | 0.002 | -3.69
-14.5 | -0.523 | 0.13271 | 0.002 | -3.938
-14 | -0.533 | 0.12353 | 0.002 | -4.314
-13.5 | -0.542 | 0.11458 | 0.002 | -4.729
-13 | -0.55 | 0.108 | 0.002 | -5.088
-12.5 | -0.555 | 0.10215 | 0.002 | -5.436
-12 | -0.559 | 0.09511 | 0.002 | -5.879
-11.5 | -0.561 | 0.08862 | 0.002 | -6.325
-11 | -0.559 | 0.0835 | 0.002 | -6.7
-10.5 | -0.556 | 0.07755 | 0.002 | -7.163
-10 | -0.549 | 0.07286 | 0.002 | -7.529
-9.5 | -0.538 | 0.06815 | 0.002 | -7.901
-9 | -0.525 | 0.06384 | 0.002 | -8.221
-8.5 | -0.508 | 0.05969 | 0.002 | -8.51
-8 | -0.487 | 0.05602 | 0.002 | -8.701
-7.5 | -0.463 | 0.05275 | 0.002 | -8.781
-7 | -0.435 | 0.04965 | 0.002 | -8.768
-6.5 | -0.405 | 0.04679 | 0.002 | -8.651
-6 | -0.371 | 0.04407 | 0.002 | -8.427
-5.5 | -0.336 | 0.04153 | 0.002 | -8.078
-5 | -0.297 | 0.03919 | 0.003 | -7.589
-4.5 | -0.257 | 0.03699 | 0.003 | -6.953
-4 | -0.215 | 0.03477 | 0.003 | -6.197
-3.5 | -0.172 | 0.03237 | 0.003 | -5.323
-3 | -0.156 | 0.01211 | 0.004 | -12.851
-2.5 | -0.098 | 0.01202 | 0.004 | -8.185
-2 | -0.04 | 0.01255 | 0.004 | -3.207
-1.5 | 0.019 | 0.01239 | 0.004 | 1.499
-1 | 0.078 | 0.0122 | 0.004 | 6.386
-0.5 | 0.138 | 0.01208 | 0.004 | 11.39
0 | 0.198 | 0.01185 | 0.003 | 16.675
0.5 | 0.257 | 0.0118 | 0.003 | 21.815
1 | 0.317 | 0.01177 | 0.003 | 26.919
1.5 | 0.376 | 0.01169 | 0.003 | 32.18
2 | 0.436 | 0.01165 | 0.002 | 37.411
2.5 | 0.495 | 0.00866 | 0.002 | 57.114
3 | 0.554 | 0.00892 | 0.002 | 62.125
3.5 | 0.613 | 0.00868 | 0.002 | 70.65
4 | 0.672 | 0.00896 | 0.001 | 74.953
4.5 | 0.73 | 0.00927 | 0.001 | 78.808
5 | 0.789 | 0.00916 | 0.001 | 86.136
5.5 | 0.847 | 0.00952 | 0 | 88.947
6 | 0.904 | 0.00951 | 0 | 95.143
6.5 | 0.961 | 0.00957 | 0 | 100.514
7 | 1.018 | 0.00937 | -0.001 | 108.603
7.5 | 1.073 | 0.01044 | -0.001 | 102.731
8 | 1.124 | 0.01094 | -0.002 | 102.759
8.5 | 1.172 | 0.01154 | -0.002 | 101.527
9 | 1.215 | 0.01228 | -0.002 | 98.968
9.5 | 1.254 | 0.01324 | -0.003 | 94.709
10 | 1.289 | 0.01451 | -0.003 | 88.828
10.5 | 1.319 | 0.0162 | -0.004 | 81.406
11 | 1.303 | 0.02897 | -0.004 | 44.976
11.5 | 1.325 | 0.03237 | -0.004 | 40.93
12 | 1.345 | 0.03556 | -0.005 | 37.815
12.5 | 1.361 | 0.03892 | -0.005 | 34.954
13 | 1.372 | 0.04249 | -0.005 | 32.298
13.5 | 1.379 | 0.04632 | -0.006 | 29.782
14 | 1.381 | 0.05037 | -0.006 | 27.429
14.5 | 1.377 | 0.05462 | -0.007 | 25.202
15 | 1.367 | 0.05926 | -0.007 | 23.062
15.5 | 1.352 | 0.06409 | -0.007 | 21.097
16 | 1.333 | 0.06924 | -0.008 | 19.255
16.5 | 1.31 | 0.07496 | -0.008 | 17.476
17 | 1.283 | 0.08088 | -0.009 | 15.865
17.5 | 1.252 | 0.08769 | -0.009 | 14.282
18 | 1.218 | 0.09517 | -0.009 | 12.802
18.5 | 1.181 | 0.1039 | -0.01 | 11.368
19 | 1.14 | 0.11459 | -0.01 | 9.95

## 34. Re 750k Mach 0.00 (2)
BIGFOIL.COM POLAR EXPORT
NACA35110.5
NACA35110.5 |  |  |  | Cl Max: | 1.4516 | at alpha= | 12 | deg
XFOIL ncrit=9 |  |  |  | L/D Max: | 115.333 | at alpha= | 8 | deg
Re: | 750000 |  |  | Cd Min: | 0.23643 | at alpha= | -20 | deg
Mach: | 0 |  |  | Cl=0 at alpha= | -2.1766 | deg
|  |  |  | @ Cl=0.1, Cd= | 0.010233
|  |  |  | @ Cl=0.4, Cd= | 0.0085946
|  |  |  | @ Cl=0.6, Cd= | 0.0081651
alpha (deg) | Cl | Cd | Cm | Cl/Cd
-20 | -0.6579 | 0.23643 | 0.0562 | -2.7826
-19.5 | -0.6408 | 0.23086 | 0.0527 | -2.7757
-19 | -0.6238 | 0.22493 | 0.0492 | -2.7733
-18.5 | -0.6069 | 0.21876 | 0.0458 | -2.7743
-18 | -0.5903 | 0.21191 | 0.0418 | -2.7856
-17.5 | -0.5756 | 0.20525 | 0.0377 | -2.8044
-17 | -0.5602 | 0.19826 | 0.0345 | -2.8256
-16.5 | -0.543 | 0.19236 | 0.0322 | -2.8228
-16 | -0.5267 | 0.18651 | 0.0293 | -2.824
-15.5 | -0.5111 | 0.18025 | 0.0263 | -2.8355
-15 | -0.4968 | 0.17305 | 0.0228 | -2.8708
-14.5 | -0.4857 | 0.16592 | 0.0188 | -2.9273
-14 | -0.4749 | 0.15834 | 0.0156 | -2.9992
-13.5 | -0.4585 | 0.15234 | 0.0142 | -3.0097
-13 | -0.4447 | 0.14627 | 0.0119 | -3.0403
-12.5 | -0.4318 | 0.13986 | 0.0094 | -3.0874
-12 | -0.4205 | 0.13301 | 0.0067 | -3.1614
-11.5 | -0.4198 | 0.12429 | 0.001 | -3.3776
-11 | -0.4093 | 0.11682 | -0.0005 | -3.5037
-10.5 | -0.3956 | 0.1112 | -0.0019 | -3.5576
-10 | -0.3847 | 0.10522 | -0.0041 | -3.6561
-9.5 | -0.3757 | 0.09892 | -0.0067 | -3.798
-9 | -0.3758 | 0.09088 | -0.0119 | -4.1351
-8 | -0.375 | 0.07234 | -0.0288 | -5.1839
-7.5 | -0.3623 | 0.06811 | -0.028 | -5.3193
-7 | -0.3482 | 0.06293 | -0.0282 | -5.5331
-6.5 | -0.3306 | 0.05639 | -0.0285 | -5.8627
-6 | -0.389 | 0.0198 | -0.0175 | -19.6465
-5.5 | -0.3437 | 0.01782 | -0.0156 | -19.2873
-5 | -0.2948 | 0.01619 | -0.0141 | -18.2088
-4.5 | -0.2439 | 0.01467 | -0.0128 | -16.6258
-4 | -0.1925 | 0.01327 | -0.0117 | -14.5064
-3.5 | -0.1394 | 0.01255 | -0.0109 | -11.1076
-3 | -0.0868 | 0.01171 | -0.0099 | -7.4125
-2.5 | -0.0335 | 0.01128 | -0.0091 | -2.9699
-2 | 0.0183 | 0.0107 | -0.008 | 1.7103
-1 | 0.1233 | 0.0101 | -0.0061 | 12.2079
-0.5 | 0.1753 | 0.00984 | -0.005 | 17.815
0 | 0.228 | 0.00966 | -0.0041 | 23.6025
0.5 | 0.2811 | 0.00953 | -0.0034 | 29.4963
1 | 0.3337 | 0.00946 | -0.0026 | 35.2748
1.5 | 0.3868 | 0.0093 | -0.0019 | 41.5914
2 | 0.4246 | 0.00728 | 0.0019 | 58.3242
2.5 | 0.5167 | 0.00779 | -0.0053 | 66.3286
3 | 0.6122 | 0.00822 | -0.0137 | 74.4769
3.5 | 0.6986 | 0.00853 | -0.0202 | 81.8992
4 | 0.7905 | 0.00866 | -0.028 | 91.2818
4.5 | 0.8543 | 0.00877 | -0.03 | 97.4116
5 | 0.9153 | 0.00889 | -0.0315 | 102.9584
5.5 | 0.9631 | 0.00906 | -0.0301 | 106.3024
6 | 1.0099 | 0.00933 | -0.0285 | 108.2422
6.5 | 1.0577 | 0.00949 | -0.0272 | 111.4542
7 | 1.104 | 0.00978 | -0.0256 | 112.8834
7.5 | 1.1502 | 0.01007 | -0.024 | 114.2205
8 | 1.196 | 0.01037 | -0.0224 | 115.3327
8.5 | 1.2401 | 0.01076 | -0.0206 | 115.2509
9 | 1.2833 | 0.01123 | -0.0187 | 114.2743
9.5 | 1.3247 | 0.01179 | -0.0165 | 112.3579
10 | 1.365 | 0.01239 | -0.0142 | 110.1695
10.5 | 1.4004 | 0.01328 | -0.0112 | 105.4518
11 | 1.4304 | 0.01444 | -0.0076 | 99.0582
11.5 | 1.4483 | 0.01619 | -0.0023 | 89.4565
12 | 1.4516 | 0.01843 | 0.0048 | 78.7629
12.5 | 1.4389 | 0.02073 | 0.0137 | 69.4115
13 | 1.4291 | 0.02448 | 0.018 | 58.3783
13.5 | 1.4222 | 0.02973 | 0.0187 | 47.8372
14 | 1.4108 | 0.03636 | 0.0178 | 38.8009
14.5 | 1.3948 | 0.04377 | 0.0165 | 31.8666
15 | 1.3745 | 0.05174 | 0.015 | 26.5655
15.5 | 1.3537 | 0.05994 | 0.0133 | 22.5843
16 | 1.3279 | 0.06934 | 0.0108 | 19.1506
16.5 | 1.308 | 0.07835 | 0.0083 | 16.6943
17 | 1.2936 | 0.08682 | 0.0057 | 14.8998

## 35. Re 750k Mach 0.10 (1)
BIGFOIL.COM POLAR EXPORT
NACA35110.5
NACA35110.5 |  |  |  | Cl Max: | 1.374 | at alpha= | 13.5 | deg
JavaFoil+Calcfoil stall+Eppler ext transition |  |  |  | L/D Max: | 108.167 | at alpha= | 7 | deg
Re: | 750000 |  |  | Cd Min: | 0.00873 | at alpha= | 2.5 | deg
Mach: | 0.1 |  |  | Cl=0 at alpha= | -1.661 | deg
|  |  |  | @ Cl=0.1, Cd= | 0.012236
|  |  |  | @ Cl=0.4, Cd= | 0.011682
|  |  |  | @ Cl=0.6, Cd= | 0.0087978
alpha (deg) | Cl | Cd | Cm | Cl/Cd
-16 | -0.443 | 0.15943 | 0.002 | -2.78
-15.5 | -0.459 | 0.15008 | 0.002 | -3.055
-15 | -0.473 | 0.14035 | 0.002 | -3.372
-14.5 | -0.487 | 0.13329 | 0.002 | -3.655
-14 | -0.5 | 0.1254 | 0.002 | -3.99
-13.5 | -0.512 | 0.11867 | 0.002 | -4.317
-13 | -0.523 | 0.11246 | 0.002 | -4.649
-12.5 | -0.532 | 0.10493 | 0.002 | -5.066
-12 | -0.538 | 0.09801 | 0.002 | -5.491
-11.5 | -0.543 | 0.09055 | 0.002 | -5.991
-11 | -0.544 | 0.08513 | 0.002 | -6.391
-10.5 | -0.543 | 0.07868 | 0.002 | -6.897
-10 | -0.538 | 0.07409 | 0.002 | -7.262
-9.5 | -0.53 | 0.06884 | 0.002 | -7.701
-9 | -0.519 | 0.06446 | 0.002 | -8.044
-8.5 | -0.503 | 0.06065 | 0.002 | -8.298
-8 | -0.484 | 0.05664 | 0.002 | -8.549
-7.5 | -0.461 | 0.05313 | 0.002 | -8.682
-7 | -0.434 | 0.04995 | 0.002 | -8.696
-6.5 | -0.404 | 0.0472 | 0.002 | -8.565
-6 | -0.371 | 0.04433 | 0.002 | -8.377
-5.5 | -0.336 | 0.04174 | 0.002 | -8.046
-5 | -0.298 | 0.03941 | 0.002 | -7.559
-4.5 | -0.258 | 0.03723 | 0.003 | -6.925
-4 | -0.216 | 0.03504 | 0.003 | -6.165
-3.5 | -0.173 | 0.03254 | 0.003 | -5.313
-3 | -0.129 | 0.02815 | 0.003 | -4.597
-2.5 | -0.099 | 0.01202 | 0.004 | -8.221
-2 | -0.04 | 0.01262 | 0.004 | -3.204
-1.5 | 0.019 | 0.01246 | 0.004 | 1.497
-1 | 0.078 | 0.01232 | 0.004 | 6.353
-0.5 | 0.138 | 0.01209 | 0.004 | 11.437
0 | 0.198 | 0.01196 | 0.003 | 16.603
0.5 | 0.259 | 0.0118 | 0.003 | 21.919
1 | 0.318 | 0.01178 | 0.003 | 27.04
1.5 | 0.378 | 0.0117 | 0.003 | 32.329
2 | 0.438 | 0.01165 | 0.002 | 37.581
2.5 | 0.497 | 0.00873 | 0.002 | 56.988
3 | 0.557 | 0.00898 | 0.002 | 61.989
3.5 | 0.616 | 0.00873 | 0.002 | 70.565
4 | 0.675 | 0.00898 | 0.001 | 75.188
4.5 | 0.734 | 0.00933 | 0.001 | 78.628
5 | 0.792 | 0.00922 | 0.001 | 85.973
5.5 | 0.851 | 0.00958 | 0 | 88.843
6 | 0.909 | 0.00958 | 0 | 94.884
6.5 | 0.966 | 0.0093 | 0 | 103.809
7 | 1.022 | 0.00945 | -0.001 | 108.167
7.5 | 1.077 | 0.01053 | -0.001 | 102.331
8 | 1.128 | 0.01104 | -0.002 | 102.233
8.5 | 1.176 | 0.01167 | -0.002 | 100.729
9 | 1.219 | 0.01246 | -0.002 | 97.86
9.5 | 1.257 | 0.01348 | -0.003 | 93.26
10 | 1.291 | 0.01482 | -0.003 | 87.084
10.5 | 1.32 | 0.0166 | -0.004 | 79.541
11 | 1.304 | 0.02964 | -0.004 | 44.002
11.5 | 1.326 | 0.0331 | -0.004 | 40.051
12 | 1.344 | 0.03635 | -0.005 | 36.984
12.5 | 1.359 | 0.03981 | -0.005 | 34.131
13 | 1.369 | 0.04344 | -0.005 | 31.506
13.5 | 1.374 | 0.04741 | -0.006 | 28.981
14 | 1.373 | 0.05158 | -0.006 | 26.627
14.5 | 1.365 | 0.05592 | -0.007 | 24.417
15 | 1.352 | 0.06064 | -0.007 | 22.301
15.5 | 1.334 | 0.06568 | -0.007 | 20.31
16 | 1.311 | 0.07115 | -0.008 | 18.423
16.5 | 1.283 | 0.07703 | -0.008 | 16.655
17 | 1.251 | 0.0835 | -0.009 | 14.981
17.5 | 1.215 | 0.09081 | -0.009 | 13.378
18 | 1.175 | 0.09953 | -0.009 | 11.803
18.5 | 1.131 | 0.10996 | -0.01 | 10.286

## 36. Re 750k Mach 0.10 (2)
BIGFOIL.COM POLAR EXPORT
NACA35110.5
NACA35110.5 |  |  |  | Cl Max: | 1.4504 | at alpha= | 11.5 | deg
XFOIL ncrit=9 |  |  |  | L/D Max: | 114.967 | at alpha= | 8 | deg
Re: | 750000 |  |  | Cd Min: | 0.11734 | at alpha= | -11 | deg
Mach: | 0.1 |  |  | Cl=0 at alpha= | -2.1801 | deg
|  |  |  | @ Cl=0.1, Cd= | 0.010332
|  |  |  | @ Cl=0.4, Cd= | 0.0087595
|  |  |  | @ Cl=0.6, Cd= | 0.0081721
alpha (deg) | Cl | Cd | Cm | Cl/Cd
-11 | -0.4069 | 0.11734 | -0.0003 | -3.4677
-10.5 | -0.3932 | 0.11169 | -0.0017 | -3.5205
-10 | -0.3821 | 0.10567 | -0.004 | -3.616
-9.5 | -0.373 | 0.09933 | -0.0066 | -3.7552
-9 | -0.3741 | 0.09112 | -0.0122 | -4.1056
-8.5 | -0.3546 | 0.07947 | -0.0298 | -4.4621
-7.5 | -0.3581 | 0.06884 | -0.0278 | -5.2019
-7 | -0.3452 | 0.06357 | -0.0282 | -5.4302
-6.5 | -0.3287 | 0.05697 | -0.0286 | -5.7697
-5.5 | -0.343 | 0.01893 | -0.0165 | -18.1194
-5 | -0.2955 | 0.01689 | -0.0148 | -17.4956
-4.5 | -0.2448 | 0.01517 | -0.0132 | -16.1371
-4 | -0.1935 | 0.01344 | -0.0121 | -14.3973
-3.5 | -0.14 | 0.01267 | -0.0111 | -11.0497
-3 | -0.0871 | 0.0118 | -0.0102 | -7.3814
-2.5 | -0.0334 | 0.01135 | -0.0093 | -2.9427
-2 | 0.0188 | 0.01074 | -0.0082 | 1.7505
-1.5 | 0.0724 | 0.01056 | -0.0073 | 6.8561
-1 | 0.1244 | 0.01013 | -0.0062 | 12.2804
-0.5 | 0.1768 | 0.00986 | -0.0051 | 17.931
0 | 0.2296 | 0.0097 | -0.0042 | 23.6701
0.5 | 0.2831 | 0.00955 | -0.0034 | 29.644
1 | 0.3361 | 0.00949 | -0.0026 | 35.4162
1.5 | 0.3894 | 0.00933 | -0.0019 | 41.7363
2 | 0.4273 | 0.00729 | 0.0019 | 58.6145
2.5 | 0.5181 | 0.00782 | -0.0049 | 66.2532
3 | 0.6158 | 0.00824 | -0.0136 | 74.733
3.5 | 0.7022 | 0.00855 | -0.0201 | 82.1287
4 | 0.7946 | 0.00871 | -0.0279 | 91.2285
4.5 | 0.8593 | 0.00881 | -0.0299 | 97.5369
5 | 0.921 | 0.00896 | -0.0314 | 102.7902
5.5 | 0.9694 | 0.00911 | -0.03 | 106.4105
6 | 1.0166 | 0.00938 | -0.0285 | 108.3795
6.5 | 1.0645 | 0.00956 | -0.027 | 111.3494
7 | 1.1114 | 0.00984 | -0.0254 | 112.9472
7.5 | 1.1574 | 0.01018 | -0.0237 | 113.6935
8 | 1.2037 | 0.01047 | -0.0221 | 114.9666
8.5 | 1.2479 | 0.01089 | -0.0201 | 114.5914
9 | 1.2911 | 0.01137 | -0.0181 | 113.5532
9.5 | 1.3334 | 0.0119 | -0.0159 | 112.0504
10 | 1.3732 | 0.01256 | -0.0133 | 109.3312
10.5 | 1.4083 | 0.01348 | -0.0102 | 104.4733
11 | 1.4358 | 0.01479 | -0.0061 | 97.0791
11.5 | 1.4504 | 0.01667 | -0.0003 | 87.0066
12 | 1.447 | 0.01898 | 0.0079 | 76.2381
12.5 | 1.4327 | 0.02165 | 0.0161 | 66.1755
13 | 1.4235 | 0.026 | 0.019 | 54.75
13.5 | 1.4145 | 0.03192 | 0.0189 | 44.3139
14 | 1.4003 | 0.03902 | 0.0178 | 35.8867
14.5 | 1.381 | 0.04684 | 0.0165 | 29.4833
15 | 1.359 | 0.05505 | 0.0149 | 24.6866
15.5 | 1.338 | 0.06348 | 0.013 | 21.0775
16 | 1.3126 | 0.07296 | 0.0104 | 17.9907
16.5 | 1.2931 | 0.08201 | 0.0077 | 15.7676

## 37. Re 750k Mach 0.25 (1)
BIGFOIL.COM POLAR EXPORT
NACA35110.5
NACA35110.5 |  |  |  | Cl Max: | 1.34 | at alpha= | 12.5 | deg
JavaFoil+Calcfoil stall+Eppler ext transition |  |  |  | L/D Max: | 100.536 | at alpha= | 6 | deg
Re: | 750000 |  |  | Cd Min: | 0.00847 | at alpha= | 2.5 | deg
Mach: | 0.25 |  |  | Cl=0 at alpha= | -1.6583 | deg
|  |  |  | @ Cl=0.1, Cd= | 0.012439
|  |  |  | @ Cl=0.4, Cd= | 0.011972
|  |  |  | @ Cl=0.6, Cd= | 0.0088202
alpha (deg) | Cl | Cd | Cm | Cl/Cd
-14 | -0.169 | 0.13726 | 0.002 | -1.228
-13.5 | -0.226 | 0.13251 | 0.002 | -1.708
-13 | -0.273 | 0.12909 | 0.002 | -2.113
-12.5 | -0.314 | 0.12044 | 0.002 | -2.604
-12 | -0.35 | 0.10918 | 0.002 | -3.203
-11.5 | -0.381 | 0.10513 | 0.002 | -3.628
-11 | -0.409 | 0.09656 | 0.002 | -4.231
-10.5 | -0.431 | 0.09089 | 0.002 | -4.738
-10 | -0.447 | 0.08262 | 0.002 | -5.414
-9.5 | -0.458 | 0.07622 | 0.002 | -6.013
-9 | -0.464 | 0.0709 | 0.002 | -6.537
-8.5 | -0.463 | 0.0656 | 0.002 | -7.053
-8 | -0.456 | 0.06065 | 0.002 | -7.512
-7.5 | -0.442 | 0.05615 | 0.002 | -7.871
-7 | -0.422 | 0.05214 | 0.002 | -8.097
-6.5 | -0.398 | 0.04911 | 0.002 | -8.099
-6 | -0.369 | 0.04579 | 0.002 | -8.055
-5.5 | -0.336 | 0.04298 | 0.002 | -7.825
-5 | -0.3 | 0.04043 | 0.002 | -7.422
-4.5 | -0.261 | 0.03808 | 0.002 | -6.854
-4 | -0.219 | 0.03591 | 0.003 | -6.108
-3.5 | -0.176 | 0.03388 | 0.003 | -5.182
-3 | -0.13 | 0.03124 | 0.003 | -4.173
-2.5 | -0.101 | 0.0122 | 0.004 | -8.294
-2 | -0.041 | 0.01202 | 0.004 | -3.451
-1.5 | 0.019 | 0.01271 | 0.004 | 1.505
-1 | 0.08 | 0.0125 | 0.004 | 6.431
-0.5 | 0.142 | 0.01231 | 0.004 | 11.539
0 | 0.204 | 0.01217 | 0.003 | 16.757
0.5 | 0.266 | 0.01199 | 0.003 | 22.161
1 | 0.327 | 0.012 | 0.003 | 27.258
1.5 | 0.388 | 0.01198 | 0.003 | 32.431
2 | 0.45 | 0.01194 | 0.002 | 37.676
2.5 | 0.511 | 0.00847 | 0.002 | 60.276
3 | 0.572 | 0.00871 | 0.002 | 65.678
3.5 | 0.633 | 0.00895 | 0.002 | 70.666
4 | 0.693 | 0.00929 | 0.001 | 74.598
4.5 | 0.753 | 0.00916 | 0.001 | 82.238
5 | 0.813 | 0.00914 | 0.001 | 89.02
5.5 | 0.873 | 0.00918 | 0 | 95.119
6 | 0.932 | 0.00927 | 0 | 100.536
6.5 | 0.99 | 0.01004 | 0 | 98.586
7 | 1.047 | 0.01049 | -0.001 | 99.769
7.5 | 1.101 | 0.01103 | -0.001 | 99.858
8 | 1.151 | 0.01168 | -0.002 | 98.586
8.5 | 1.196 | 0.01249 | -0.002 | 95.801
9 | 1.237 | 0.01356 | -0.002 | 91.197
9.5 | 1.272 | 0.01496 | -0.003 | 85.008
10 | 1.302 | 0.01677 | -0.003 | 77.647
10.5 | 1.327 | 0.0191 | -0.004 | 69.491
11 | 1.309 | 0.03353 | -0.004 | 39.053
11.5 | 1.326 | 0.03717 | -0.004 | 35.658
12 | 1.336 | 0.0409 | -0.005 | 32.659
12.5 | 1.34 | 0.04487 | -0.005 | 29.854
13 | 1.336 | 0.04917 | -0.005 | 27.172
13.5 | 1.325 | 0.0538 | -0.006 | 24.629
14 | 1.305 | 0.05881 | -0.006 | 22.187
14.5 | 1.272 | 0.06432 | -0.007 | 19.775
15 | 1.23 | 0.0702 | -0.007 | 17.521
15.5 | 1.178 | 0.0772 | -0.007 | 15.261
16 | 1.116 | 0.08622 | -0.008 | 12.939
16.5 | 1.034 | 0.1033 | -0.008 | 10.014
17 | 0.907 | 0.14894 | -0.005 | 6.092
17.5 | 0.836 | 0.16014 | -0.004 | 5.22

## 38. Re 750k Mach 0.25 (2)
BIGFOIL.COM POLAR EXPORT
NACA35110.5
NACA35110.5 |  |  |  | Cl Max: | 1.4582 | at alpha= | 11 | deg
XFOIL ncrit=9 |  |  |  | L/D Max: | 113.215 | at alpha= | 8 | deg
Re: | 750000 |  |  | Cd Min: | 0.11995 | at alpha= | -11 | deg
Mach: | 0.25 |  |  | Cl=0 at alpha= | -2.2011 | deg
|  |  |  | @ Cl=0.1, Cd= | 0.010544
|  |  |  | @ Cl=0.4, Cd= | 0.0095433
|  |  |  | @ Cl=0.6, Cd= | 0.0082484
alpha (deg) | Cl | Cd | Cm | Cl/Cd
-11 | -0.3953 | 0.11995 | 0.0006 | -3.2955
-10.5 | -0.3813 | 0.1141 | -0.001 | -3.3418
-10 | -0.3695 | 0.1079 | -0.0034 | -3.4245
-9.5 | -0.3598 | 0.10126 | -0.0062 | -3.5532
-9 | -0.3249 | 0.08905 | -0.0254 | -3.6485
-8.5 | -0.3296 | 0.0824 | -0.0264 | -4
-8 | -0.3295 | 0.07686 | -0.0278 | -4.287
-7.5 | -0.3324 | 0.07229 | -0.027 | -4.5981
-7 | -0.3273 | 0.06664 | -0.0281 | -4.9115
-6.5 | -0.3184 | 0.05835 | -0.0304 | -5.4567
-5.5 | -0.2749 | 0.046 | -0.0283 | -5.9761
-5 | -0.24 | 0.04155 | -0.0268 | -5.7762
-4.5 | -0.2184 | 0.02986 | -0.0216 | -7.3141
-4 | -0.1987 | 0.01472 | -0.0139 | -13.4986
-3.5 | -0.1438 | 0.01362 | -0.0128 | -10.558
-3 | -0.0875 | 0.01273 | -0.0117 | -6.8735
-2.5 | -0.0327 | 0.01177 | -0.0105 | -2.7782
-2 | 0.022 | 0.01106 | -0.0093 | 1.9892
-1.5 | 0.0771 | 0.01072 | -0.0082 | 7.1922
-1 | 0.1305 | 0.01031 | -0.0069 | 12.6576
-0.5 | 0.1848 | 0.01 | -0.0057 | 18.48
0 | 0.2394 | 0.00982 | -0.0047 | 24.3788
0.5 | 0.2941 | 0.00969 | -0.0037 | 30.3509
1 | 0.3494 | 0.00959 | -0.0028 | 36.4338
1.5 | 0.4036 | 0.00954 | -0.0019 | 42.3061
2 | 0.4236 | 0.00741 | 0.0059 | 57.166
2.5 | 0.5353 | 0.00796 | -0.0047 | 67.2487
3 | 0.634 | 0.0084 | -0.013 | 75.4762
3.5 | 0.7223 | 0.0087 | -0.0192 | 83.023
4 | 0.8169 | 0.00898 | -0.0268 | 90.9688
4.5 | 0.8865 | 0.00906 | -0.0293 | 97.8477
5 | 0.9531 | 0.00921 | -0.0312 | 103.4853
6 | 1.0535 | 0.00966 | -0.028 | 109.058
6.5 | 1.1023 | 0.00997 | -0.0261 | 110.5617
7 | 1.1512 | 0.01027 | -0.0242 | 112.0935
7.5 | 1.1995 | 0.0106 | -0.0222 | 113.1604
8 | 1.2465 | 0.01101 | -0.0199 | 113.2153
8.5 | 1.2925 | 0.01145 | -0.0176 | 112.8821
9 | 1.3366 | 0.01202 | -0.0149 | 111.198
10 | 1.4159 | 0.01359 | -0.0082 | 104.1869
10.5 | 1.4445 | 0.01489 | -0.0035 | 97.0114
11 | 1.4582 | 0.01677 | 0.0031 | 86.9529
11.5 | 1.4452 | 0.01917 | 0.0132 | 75.3886
12 | 1.4215 | 0.02314 | 0.0203 | 61.4304
12.5 | 1.4047 | 0.02937 | 0.0212 | 47.8277
13 | 1.3843 | 0.03709 | 0.0202 | 37.3227
13.5 | 1.3617 | 0.04519 | 0.019 | 30.1328
14 | 1.3324 | 0.05408 | 0.0175 | 24.6376
14.5 | 1.3096 | 0.06257 | 0.0158 | 20.9302
15 | 1.2823 | 0.07217 | 0.0132 | 17.7678
15.5 | 1.2653 | 0.08088 | 0.0108 | 15.6442
16 | 1.2449 | 0.09026 | 0.0079 | 13.7924

## 39. Re 750k Mach 0.50 (1)
BIGFOIL.COM POLAR EXPORT
NACA35110.5
NACA35110.5 |  |  |  | Cl Max: | 1.293 | at alpha= | 9.5 | deg
JavaFoil+Calcfoil stall+Eppler ext transition |  |  |  | L/D Max: | 89.298 | at alpha= | 5.5 | deg
Re: | 750000 |  |  | Cd Min: | 0.00863 | at alpha= | 4 | deg
Mach: | 0.5 |  |  | Cl=0 at alpha= | -1.681 | deg
|  |  |  | @ Cl=0.1, Cd= | 0.01215
|  |  |  | @ Cl=0.4, Cd= | 0.012406
|  |  |  | @ Cl=0.6, Cd= | 0.0088218
alpha (deg) | Cl | Cd | Cm | Cl/Cd
-20 | -0.973 | 0.20887 | 0.001 | -4.659
-19.5 | -0.946 | 0.20312 | 0.002 | -4.659
-19 | -0.921 | 0.19552 | 0.002 | -4.71
-18.5 | -0.895 | 0.18992 | 0.002 | -4.715
-18 | -0.87 | 0.19187 | 0.002 | -4.534
-17.5 | -0.843 | 0.18413 | 0.002 | -4.579
-17 | -0.817 | 0.17939 | 0.002 | -4.557
-16.5 | -0.792 | 0.17252 | 0.002 | -4.589
-16 | -0.766 | 0.16828 | 0.003 | -4.551
-15.5 | -0.739 | 0.1604 | 0.003 | -4.607
-15 | -0.713 | 0.15611 | 0.003 | -4.568
-14.5 | -0.687 | 0.15231 | 0.003 | -4.511
-14 | -0.66 | 0.14738 | 0.003 | -4.48
-13.5 | -0.634 | 0.14289 | 0.003 | -4.437
-13 | -0.608 | 0.13935 | 0.003 | -4.362
-12.5 | -0.582 | 0.13591 | 0.003 | -4.279
-12 | -0.555 | 0.13231 | 0.003 | -4.192
-11.5 | -0.528 | 0.12518 | 0.003 | -4.22
-11 | -0.502 | 0.12214 | 0.003 | -4.109
-10.5 | -0.475 | 0.11787 | 0.003 | -4.029
-10 | -0.448 | 0.11533 | 0.003 | -3.888
-9.5 | -0.422 | 0.11229 | 0.003 | -3.757
-9 | -0.395 | 0.10354 | 0.003 | -3.814
-8.5 | -0.368 | 0.10116 | 0.003 | -3.641
-8 | -0.341 | 0.08037 | 0.003 | -4.247
-7.5 | -0.315 | 0.06501 | 0.003 | -4.841
-7 | -0.288 | 0.0852 | 0.003 | -3.377
-6.5 | -0.261 | 0.05985 | 0.003 | -4.361
-6 | -0.234 | 0.07037 | 0.002 | -3.325
-5.5 | -0.207 | 0.05234 | 0.002 | -3.959
-5 | -0.18 | 0.053 | 0.002 | -3.401
-4.5 | -0.223 | 0.04659 | 0.002 | -4.78
-4 | -0.216 | 0.04106 | 0.002 | -5.269
-3.5 | -0.182 | 0.0379 | 0.002 | -4.812
-3 | -0.138 | 0.03553 | 0.002 | -3.894
-2.5 | -0.089 | 0.03352 | 0.003 | -2.66
-2 | -0.037 | 0.03119 | 0.003 | -1.19
-1.5 | 0.021 | 0.01273 | 0.005 | 1.665
-1 | 0.089 | 0.01218 | 0.004 | 7.335
-0.5 | 0.158 | 0.01199 | 0.004 | 13.188
0 | 0.227 | 0.01195 | 0.004 | 19.036
0.5 | 0.297 | 0.01247 | 0.004 | 23.781
1 | 0.365 | 0.01238 | 0.003 | 29.479
1.5 | 0.433 | 0.01243 | 0.003 | 34.847
2 | 0.501 | 0.01202 | 0.003 | 41.703
2.5 | 0.569 | 0.00884 | 0.002 | 64.4
3 | 0.637 | 0.0088 | 0.002 | 72.377
3.5 | 0.704 | 0.00881 | 0.002 | 79.868
4 | 0.77 | 0.00863 | 0.001 | 89.248
4.5 | 0.836 | 0.00969 | 0.001 | 86.221
5 | 0.9 | 0.01019 | 0.001 | 88.321
5.5 | 0.962 | 0.01077 | 0 | 89.298
6 | 1.021 | 0.01147 | 0 | 88.965
6.5 | 1.077 | 0.0124 | -0.001 | 86.8
7 | 1.13 | 0.01361 | -0.001 | 83.041
7.5 | 1.18 | 0.01514 | -0.001 | 77.951
8 | 1.222 | 0.01708 | -0.002 | 71.529
8.5 | 1.257 | 0.01948 | -0.002 | 64.526
9 | 1.283 | 0.02244 | -0.003 | 57.152
9.5 | 1.293 | 0.02624 | -0.003 | 49.266
10 | 1.254 | 0.04422 | -0.003 | 28.369
10.5 | 1.205 | 0.05045 | -0.004 | 23.892
11 | 0.844 | 0.08247 | -0.002 | 10.237
11.5 | 0.711 | 0.09473 | -0.002 | 7.505
12 | 0.739 | 0.11647 | -0.002 | 6.341
12.5 | 0.766 | 0.12517 | -0.003 | 6.118
13 | 0.793 | 0.13303 | -0.003 | 5.962
13.5 | 0.821 | 0.13817 | -0.003 | 5.939
14 | 0.848 | 0.14523 | -0.004 | 5.841
14.5 | 0.876 | 0.1545 | -0.004 | 5.67

## 40. Re 750k Mach 0.50 (2)
BIGFOIL.COM POLAR EXPORT
NACA35110.5
NACA35110.5 |  |  |  | Cl Max: | 1.4878 | at alpha= | 9 | deg
XFOIL ncrit=9 |  |  |  | L/D Max: | 104.814 | at alpha= | 6 | deg
Re: | 750000 |  |  | Cd Min: | 0.26287 | at alpha= | -20 | deg
Mach: | 0.5 |  |  | Cl=0 at alpha= | -2.2714 | deg
|  |  |  | @ Cl=0.1, Cd= | 0.012118
|  |  |  | @ Cl=0.4, Cd= | 0.010252
|  |  |  | @ Cl=0.6, Cd= | 0.0097951
alpha (deg) | Cl | Cd | Cm | Cl/Cd
-20 | -0.7315 | 0.26287 | 0.0722 | -2.7827
-19.5 | -0.7091 | 0.25536 | 0.0677 | -2.7769
-19 | -0.6865 | 0.24763 | 0.0631 | -2.7723
-18.5 | -0.6638 | 0.2397 | 0.0583 | -2.7693
-17.5 | -0.62 | 0.22421 | 0.0495 | -2.7653
-17 | -0.5978 | 0.21706 | 0.0457 | -2.7541
-16.5 | -0.5757 | 0.2099 | 0.0418 | -2.7427
-16 | -0.5538 | 0.20257 | 0.0378 | -2.7339
-15.5 | -0.5321 | 0.19492 | 0.0338 | -2.7298
-15 | -0.5126 | 0.18708 | 0.0288 | -2.74
-14.5 | -0.4926 | 0.17941 | 0.0249 | -2.7457
-14 | -0.4711 | 0.17216 | 0.0224 | -2.7364
-13.5 | -0.4506 | 0.16525 | 0.0192 | -2.7268
-13 | -0.4311 | 0.15808 | 0.0158 | -2.7271
-12.5 | -0.4144 | 0.15037 | 0.0114 | -2.7559
-12 | -0.3994 | 0.14306 | 0.0073 | -2.7918
-11.5 | -0.3812 | 0.13538 | 0.0052 | -2.8158
-11 | -0.3631 | 0.12875 | 0.003 | -2.8202
-10.5 | -0.3134 | 0.11874 | -0.0104 | -2.6394
-10 | -0.308 | 0.11242 | -0.0136 | -2.7397
-9.5 | -0.3004 | 0.10567 | -0.0173 | -2.8428
-9 | -0.2807 | 0.09878 | -0.0179 | -2.8417
-8.5 | -0.2652 | 0.09289 | -0.0198 | -2.855
-8 | -0.2526 | 0.08678 | -0.0223 | -2.9108
-7.5 | -0.2484 | 0.07999 | -0.0269 | -3.1054
-7 | -0.2555 | 0.07297 | -0.0329 | -3.5014
-6.5 | -0.26 | 0.06684 | -0.0334 | -3.8899
-6 | -0.2471 | 0.06125 | -0.0325 | -4.0343
-5.5 | -0.2309 | 0.05579 | -0.0328 | -4.1387
-4.5 | -0.1778 | 0.04263 | -0.0322 | -4.1708
-4 | -0.1478 | 0.03718 | -0.0295 | -3.9753
-3.5 | -0.1146 | 0.03016 | -0.0255 | -3.7997
-3 | -0.0721 | 0.0245 | -0.0213 | -2.9429
-2.5 | -0.0283 | 0.01679 | -0.0163 | -1.6855
-2 | 0.0336 | 0.01347 | -0.0142 | 2.4944
-1.5 | 0.099 | 0.01213 | -0.0126 | 8.1616
-1 | 0.1626 | 0.01137 | -0.0109 | 14.3008
-0.5 | 0.2238 | 0.01088 | -0.0089 | 20.5699
0 | 0.285 | 0.01052 | -0.0069 | 27.0913
0.5 | 0.3462 | 0.01033 | -0.0052 | 33.514
1 | 0.4081 | 0.01024 | -0.0036 | 39.8535
1.5 | 0.4702 | 0.01018 | -0.0021 | 46.1886
2 | 0.5313 | 0.01019 | -0.0006 | 52.1394
3 | 0.707 | 0.00918 | -0.0076 | 77.0153
3.5 | 0.8063 | 0.00973 | -0.0134 | 82.8674
4 | 0.9201 | 0.01005 | -0.0219 | 91.5522
4.5 | 1.0119 | 0.01041 | -0.026 | 97.2046
5 | 1.09 | 0.01077 | -0.0272 | 101.2071
5.5 | 1.1588 | 0.01111 | -0.0263 | 104.3024
6 | 1.2148 | 0.01159 | -0.0229 | 104.8145
7 | 1.3226 | 0.01271 | -0.0147 | 104.0598
7.5 | 1.3725 | 0.01343 | -0.0098 | 102.1966
8 | 1.4176 | 0.01426 | -0.0041 | 99.4109
8.5 | 1.4591 | 0.01512 | 0.0022 | 96.5013
9 | 1.4878 | 0.01636 | 0.0101 | 90.9413
10 | 1.4811 | 0.02145 | 0.0279 | 69.049
10.5 | 1.4592 | 0.02827 | 0.0294 | 51.6166
11 | 1.4152 | 0.03737 | 0.0293 | 37.8699
11.5 | 1.3658 | 0.04695 | 0.0285 | 29.0905
12 | 1.3138 | 0.05713 | 0.0268 | 22.9967
12.5 | 1.2695 | 0.06749 | 0.0241 | 18.8102
13 | 1.2302 | 0.07806 | 0.0209 | 15.7597
13.5 | 1.1982 | 0.0884 | 0.0175 | 13.5543
14 | 1.1711 | 0.09865 | 0.0139 | 11.8713

## 41. Re 1M Mach 0.00 (1)
BIGFOIL.COM POLAR EXPORT
NACA35110.5
NACA35110.5 |  |  |  | Cl Max: | 1.386 | at alpha= | 14 | deg
JavaFoil+Calcfoil stall+Eppler ext transition |  |  |  | L/D Max: | 118.079 | at alpha= | 7.5 | deg
Re: | 1000000 |  |  | Cd Min: | 0.00817 | at alpha= | 2.5 | deg
Mach: | 0 |  |  | Cl=0 at alpha= | -1.661 | deg
|  |  |  | @ Cl=0.1, Cd= | 0.011508
|  |  |  | @ Cl=0.4, Cd= | 0.011234
|  |  |  | @ Cl=0.6, Cd= | 0.0085293
alpha (deg) | Cl | Cd | Cm | Cl/Cd
-16.5 | -0.473 | 0.15604 | 0.002 | -3.034
-16 | -0.487 | 0.14755 | 0.002 | -3.299
-15.5 | -0.499 | 0.13887 | 0.002 | -3.596
-15 | -0.511 | 0.13405 | 0.002 | -3.816
-14.5 | -0.523 | 0.12512 | 0.002 | -4.178
-14 | -0.533 | 0.11946 | 0.002 | -4.463
-13.5 | -0.542 | 0.11174 | 0.002 | -4.852
-13 | -0.55 | 0.10488 | 0.002 | -5.243
-12.5 | -0.556 | 0.09739 | 0.002 | -5.705
-12 | -0.559 | 0.09239 | 0.002 | -6.056
-11.5 | -0.561 | 0.0857 | 0.002 | -6.545
-11 | -0.56 | 0.08062 | 0.002 | -6.943
-10.5 | -0.556 | 0.07538 | 0.002 | -7.375
-10 | -0.549 | 0.07081 | 0.002 | -7.753
-9.5 | -0.539 | 0.06635 | 0.002 | -8.122
-9 | -0.525 | 0.06235 | 0.002 | -8.425
-8.5 | -0.508 | 0.05822 | 0.002 | -8.734
-8 | -0.488 | 0.0548 | 0.002 | -8.905
-7.5 | -0.464 | 0.05128 | 0.002 | -9.045
-7 | -0.436 | 0.04828 | 0.003 | -9.031
-6.5 | -0.405 | 0.04546 | 0.003 | -8.919
-6 | -0.372 | 0.04276 | 0.003 | -8.704
-5.5 | -0.336 | 0.04019 | 0.003 | -8.37
-5 | -0.298 | 0.03777 | 0.003 | -7.9
-4.5 | -0.258 | 0.03537 | 0.003 | -7.304
-4 | -0.217 | 0.03268 | 0.003 | -6.641
-3.5 | -0.212 | 0.01169 | 0.005 | -18.096
-3 | -0.156 | 0.01161 | 0.004 | -13.4
-2.5 | -0.098 | 0.01218 | 0.004 | -8.078
-2 | -0.04 | 0.01191 | 0.004 | -3.381
-1.5 | 0.019 | 0.01175 | 0.004 | 1.581
-1 | 0.078 | 0.01157 | 0.004 | 6.733
-0.5 | 0.138 | 0.0114 | 0.004 | 12.065
0 | 0.198 | 0.01124 | 0.003 | 17.571
0.5 | 0.257 | 0.01115 | 0.003 | 23.093
1 | 0.317 | 0.01107 | 0.003 | 28.621
1.5 | 0.376 | 0.01105 | 0.003 | 34.057
2 | 0.436 | 0.01151 | 0.002 | 37.86
2.5 | 0.495 | 0.00817 | 0.002 | 60.552
3 | 0.554 | 0.00835 | 0.002 | 66.328
3.5 | 0.613 | 0.00858 | 0.002 | 71.463
4 | 0.672 | 0.00883 | 0.001 | 76.072
4.5 | 0.73 | 0.0091 | 0.001 | 80.284
5 | 0.789 | 0.00895 | 0.001 | 88.113
5.5 | 0.847 | 0.00927 | 0 | 91.411
6 | 0.905 | 0.0092 | 0 | 98.369
6.5 | 0.962 | 0.00921 | 0 | 104.427
7 | 1.019 | 0.00929 | -0.001 | 109.698
7.5 | 1.075 | 0.0091 | -0.001 | 118.079
8 | 1.127 | 0.01017 | -0.002 | 110.796
8.5 | 1.176 | 0.0107 | -0.002 | 109.933
9 | 1.221 | 0.01149 | -0.002 | 106.336
9.5 | 1.262 | 0.01221 | -0.003 | 103.33
10 | 1.297 | 0.01322 | -0.003 | 98.121
10.5 | 1.328 | 0.01462 | -0.004 | 90.829
11 | 1.309 | 0.02688 | -0.004 | 48.693
11.5 | 1.331 | 0.03018 | -0.004 | 44.089
12 | 1.35 | 0.03324 | -0.005 | 40.614
12.5 | 1.366 | 0.03648 | -0.005 | 37.438
13 | 1.377 | 0.03991 | -0.005 | 34.516
13.5 | 1.384 | 0.0436 | -0.006 | 31.755
14 | 1.386 | 0.0475 | -0.006 | 29.186
14.5 | 1.381 | 0.0516 | -0.007 | 26.769
15 | 1.371 | 0.05607 | -0.007 | 24.453
15.5 | 1.356 | 0.06073 | -0.007 | 22.333
16 | 1.337 | 0.06571 | -0.008 | 20.353
16.5 | 1.314 | 0.07113 | -0.008 | 18.476
17 | 1.287 | 0.07663 | -0.009 | 16.8
17.5 | 1.257 | 0.08292 | -0.009 | 15.159
18 | 1.224 | 0.08959 | -0.01 | 13.659
18.5 | 1.188 | 0.09714 | -0.01 | 12.225
19 | 1.149 | 0.10549 | -0.01 | 10.894

## 42. Re 1M Mach 0.00 (2)
BIGFOIL.COM POLAR EXPORT
NACA35110.5
NACA35110.5 |  |  |  | Cl Max: | 1.4563 | at alpha= | 12 | deg
XFOIL ncrit=9 |  |  |  | L/D Max: | 126.712 | at alpha= | 8 | deg
Re: | 1000000 |  |  | Cd Min: | 0.23682 | at alpha= | -20 | deg
Mach: | 0 |  |  | Cl=0 at alpha= | -2.1386 | deg
|  |  |  | @ Cl=0.1, Cd= | 0.0093118
|  |  |  | @ Cl=0.4, Cd= | 0.0079706
|  |  |  | @ Cl=0.6, Cd= | 0.0072962
alpha (deg) | Cl | Cd | Cm | Cl/Cd
-20 | -0.6565 | 0.23682 | 0.056 | -2.7721
-19.5 | -0.6397 | 0.22969 | 0.0519 | -2.7851
-19 | -0.624 | 0.22318 | 0.0479 | -2.7959
-18.5 | -0.6081 | 0.21652 | 0.0446 | -2.8085
-18 | -0.5912 | 0.21092 | 0.0417 | -2.803
-17.5 | -0.5743 | 0.20525 | 0.0386 | -2.7981
-17 | -0.5577 | 0.19931 | 0.0354 | -2.7982
-16.5 | -0.5416 | 0.19299 | 0.0323 | -2.8064
-16 | -0.5271 | 0.18545 | 0.0285 | -2.8423
-15.5 | -0.5151 | 0.17806 | 0.0245 | -2.8928
-15 | -0.5005 | 0.17121 | 0.0224 | -2.9233
-14.5 | -0.4856 | 0.16528 | 0.0199 | -2.938
-14 | -0.4713 | 0.15925 | 0.0174 | -2.9595
-13.5 | -0.4578 | 0.15291 | 0.0148 | -2.9939
-13 | -0.4456 | 0.14614 | 0.0122 | -3.0491
-12.5 | -0.4418 | 0.13707 | 0.0072 | -3.2232
-12 | -0.4328 | 0.1294 | 0.005 | -3.3447
-11.5 | -0.419 | 0.12372 | 0.0036 | -3.3867
-11 | -0.4065 | 0.11793 | 0.0016 | -3.447
-10.5 | -0.3959 | 0.11166 | -0.0008 | -3.5456
-10 | -0.3903 | 0.10384 | -0.0047 | -3.7587
-9 | -0.3529 | 0.08365 | -0.0257 | -4.2188
-7 | -0.4984 | 0.01834 | -0.0183 | -27.1756
-6.5 | -0.4517 | 0.01692 | -0.0166 | -26.6962
-6 | -0.4033 | 0.01547 | -0.0151 | -26.0698
-5.5 | -0.3529 | 0.01419 | -0.0138 | -24.8696
-5 | -0.3024 | 0.01279 | -0.0125 | -23.6435
-4.5 | -0.2494 | 0.01232 | -0.0117 | -20.2435
-4 | -0.1962 | 0.0117 | -0.0108 | -16.7692
-3.5 | -0.1443 | 0.01088 | -0.0098 | -13.2629
-3 | -0.0907 | 0.01057 | -0.009 | -8.5809
-2.5 | -0.0386 | 0.01003 | -0.0079 | -3.8485
-2 | 0.0148 | 0.0098 | -0.0071 | 1.5102
-1.5 | 0.0671 | 0.00948 | -0.0061 | 7.0781
-1 | 0.1199 | 0.00921 | -0.0052 | 13.0185
-0.5 | 0.1732 | 0.00909 | -0.0045 | 19.0539
0 | 0.2269 | 0.00894 | -0.0038 | 25.3803
0.5 | 0.2801 | 0.00883 | -0.003 | 31.7214
1 | 0.3338 | 0.00874 | -0.0024 | 38.1922
1.5 | 0.3873 | 0.00867 | -0.0018 | 44.6713
2 | 0.4169 | 0.00704 | 0.0032 | 59.2188
2.5 | 0.4878 | 0.00678 | 0.0007 | 71.9469
3.5 | 0.653 | 0.00754 | -0.0105 | 86.6048
4 | 0.7323 | 0.00782 | -0.0156 | 93.6445
4.5 | 0.8141 | 0.00805 | -0.0213 | 101.1304
5 | 0.8728 | 0.00822 | -0.0222 | 106.18
5.5 | 0.9352 | 0.0084 | -0.0239 | 111.3333
6 | 0.9983 | 0.00852 | -0.0258 | 117.1714
6.5 | 1.0597 | 0.00871 | -0.0274 | 121.6648
7 | 1.1133 | 0.00898 | -0.0274 | 123.9755
7.5 | 1.1605 | 0.0092 | -0.026 | 126.1413
8 | 1.2063 | 0.00952 | -0.0244 | 126.7122
8.5 | 1.2506 | 0.00995 | -0.0226 | 125.6884
9 | 1.2937 | 0.01044 | -0.0207 | 123.9176
9.5 | 1.336 | 0.01096 | -0.0187 | 121.8978
10 | 1.3742 | 0.01173 | -0.0161 | 117.1526
10.5 | 1.4088 | 0.0127 | -0.013 | 110.9291
11 | 1.4347 | 0.01411 | -0.0087 | 101.6797
11.5 | 1.4496 | 0.01597 | -0.0029 | 90.7702
12 | 1.4563 | 0.01796 | 0.0039 | 81.0857
12.5 | 1.4509 | 0.01982 | 0.0123 | 73.2038
13 | 1.4466 | 0.02283 | 0.0172 | 63.364
13.5 | 1.4464 | 0.02707 | 0.0185 | 53.4318
14 | 1.4437 | 0.03254 | 0.0181 | 44.3669
14.5 | 1.4308 | 0.03955 | 0.0169 | 36.177
15 | 1.4188 | 0.04653 | 0.0157 | 30.4922
15.5 | 1.3998 | 0.05438 | 0.0142 | 25.7411
16 | 1.3742 | 0.06338 | 0.012 | 21.6819
16.5 | 1.3554 | 0.07198 | 0.0097 | 18.8302
17 | 1.3402 | 0.08039 | 0.0072 | 16.6712

## 43. Re 1M Mach 0.10 (1)
BIGFOIL.COM POLAR EXPORT
NACA35110.5
NACA35110.5 |  |  |  | Cl Max: | 1.379 | at alpha= | 13.5 | deg
JavaFoil+Calcfoil stall+Eppler ext transition |  |  |  | L/D Max: | 117.523 | at alpha= | 7.5 | deg
Re: | 1000000 |  |  | Cd Min: | 0.00818 | at alpha= | 2.5 | deg
Mach: | 0.1 |  |  | Cl=0 at alpha= | -1.661 | deg
|  |  |  | @ Cl=0.1, Cd= | 0.011518
|  |  |  | @ Cl=0.4, Cd= | 0.011237
|  |  |  | @ Cl=0.6, Cd= | 0.0085639
alpha (deg) | Cl | Cd | Cm | Cl/Cd
-16 | -0.443 | 0.15079 | 0.002 | -2.94
-15.5 | -0.459 | 0.14329 | 0.002 | -3.201
-15 | -0.473 | 0.13555 | 0.002 | -3.493
-14.5 | -0.487 | 0.12886 | 0.002 | -3.783
-14 | -0.501 | 0.12227 | 0.002 | -4.094
-13.5 | -0.513 | 0.11418 | 0.002 | -4.489
-13 | -0.523 | 0.10751 | 0.002 | -4.866
-12.5 | -0.532 | 0.09988 | 0.002 | -5.324
-12 | -0.538 | 0.09422 | 0.002 | -5.715
-11.5 | -0.543 | 0.08831 | 0.002 | -6.147
-11 | -0.544 | 0.08167 | 0.002 | -6.666
-10.5 | -0.543 | 0.07626 | 0.002 | -7.12
-10 | -0.538 | 0.07176 | 0.002 | -7.503
-9.5 | -0.531 | 0.06718 | 0.002 | -7.898
-9 | -0.519 | 0.06289 | 0.002 | -8.253
-8.5 | -0.504 | 0.05903 | 0.002 | -8.534
-8 | -0.485 | 0.05519 | 0.002 | -8.782
-7.5 | -0.462 | 0.05167 | 0.002 | -8.937
-7 | -0.435 | 0.04868 | 0.003 | -8.935
-6.5 | -0.405 | 0.04582 | 0.003 | -8.837
-6 | -0.372 | 0.04307 | 0.003 | -8.64
-5.5 | -0.337 | 0.0404 | 0.003 | -8.332
-5 | -0.299 | 0.03801 | 0.003 | -7.861
-4.5 | -0.259 | 0.03567 | 0.003 | -7.259
-4 | -0.217 | 0.03308 | 0.003 | -6.574
-3.5 | -0.176 | 0.02856 | 0.003 | -6.161
-3 | -0.156 | 0.01161 | 0.004 | -13.453
-2.5 | -0.099 | 0.01219 | 0.004 | -8.106
-2 | -0.04 | 0.01191 | 0.004 | -3.395
-1.5 | 0.019 | 0.01181 | 0.004 | 1.579
-1 | 0.078 | 0.01158 | 0.004 | 6.764
-0.5 | 0.138 | 0.01141 | 0.004 | 12.117
0 | 0.199 | 0.01124 | 0.003 | 17.655
0.5 | 0.259 | 0.01115 | 0.003 | 23.204
1 | 0.318 | 0.01113 | 0.003 | 28.617
1.5 | 0.378 | 0.01105 | 0.003 | 34.211
2 | 0.438 | 0.01156 | 0.002 | 37.86
2.5 | 0.497 | 0.00818 | 0.002 | 60.787
3 | 0.557 | 0.00844 | 0.002 | 65.943
3.5 | 0.616 | 0.00861 | 0.002 | 71.512
4 | 0.675 | 0.00885 | 0.001 | 76.299
4.5 | 0.734 | 0.00867 | 0.001 | 84.657
5 | 0.793 | 0.00897 | 0.001 | 88.334
5.5 | 0.851 | 0.0089 | 0 | 95.593
6 | 0.909 | 0.00927 | 0 | 98.117
6.5 | 0.967 | 0.00929 | 0 | 104.089
7 | 1.024 | 0.00936 | -0.001 | 109.333
7.5 | 1.079 | 0.00918 | -0.001 | 117.523
8 | 1.132 | 0.01026 | -0.002 | 110.298
8.5 | 1.18 | 0.0108 | -0.002 | 109.262
9 | 1.225 | 0.01162 | -0.002 | 105.471
9.5 | 1.265 | 0.0124 | -0.003 | 102.065
10 | 1.3 | 0.01348 | -0.003 | 96.463
10.5 | 1.33 | 0.01497 | -0.004 | 88.849
11 | 1.31 | 0.02753 | -0.004 | 47.587
11.5 | 1.331 | 0.03089 | -0.004 | 43.099
12 | 1.35 | 0.03402 | -0.005 | 39.676
12.5 | 1.364 | 0.03735 | -0.005 | 36.521
13 | 1.374 | 0.04084 | -0.005 | 33.639
13.5 | 1.379 | 0.04466 | -0.006 | 30.87
14 | 1.378 | 0.04869 | -0.006 | 28.305
14.5 | 1.37 | 0.05288 | -0.007 | 25.908
15 | 1.356 | 0.05742 | -0.007 | 23.622
15.5 | 1.338 | 0.06229 | -0.007 | 21.478
16 | 1.315 | 0.0675 | -0.008 | 19.477
16.5 | 1.287 | 0.07304 | -0.008 | 17.623
17 | 1.255 | 0.07907 | -0.009 | 15.878
17.5 | 1.22 | 0.08566 | -0.009 | 14.242
18 | 1.181 | 0.09319 | -0.009 | 12.674
18.5 | 1.139 | 0.10164 | -0.01 | 11.209

## 44. Re 1M Mach 0.10 (2)
BIGFOIL.COM POLAR EXPORT
NACA35110.5
NACA35110.5 |  |  |  | Cl Max: | 1.4545 | at alpha= | 12 | deg
XFOIL ncrit=9 |  |  |  | L/D Max: | 126.348 | at alpha= | 8 | deg
Re: | 1000000 |  |  | Cd Min: | 0.23752 | at alpha= | -20 | deg
Mach: | 0.1 |  |  | Cl=0 at alpha= | -2.1425 | deg
|  |  |  | @ Cl=0.1, Cd= | 0.0093448
|  |  |  | @ Cl=0.4, Cd= | 0.0082602
|  |  |  | @ Cl=0.6, Cd= | 0.0073602
alpha (deg) | Cl | Cd | Cm | Cl/Cd
-20 | -0.6585 | 0.23752 | 0.0565 | -2.7724
-19.5 | -0.6415 | 0.23038 | 0.0523 | -2.7845
-19 | -0.6256 | 0.22384 | 0.0483 | -2.7949
-18.5 | -0.6095 | 0.21716 | 0.045 | -2.8067
-18 | -0.5924 | 0.21153 | 0.0421 | -2.8005
-17.5 | -0.5754 | 0.20581 | 0.0389 | -2.7958
-17 | -0.5585 | 0.19984 | 0.0357 | -2.7947
-16.5 | -0.5422 | 0.19348 | 0.0325 | -2.8024
-16 | -0.5274 | 0.18594 | 0.0288 | -2.8364
-15.5 | -0.5151 | 0.17859 | 0.0248 | -2.8843
-15 | -0.5003 | 0.17171 | 0.0226 | -2.9136
-14.5 | -0.4852 | 0.16574 | 0.0201 | -2.9275
-14 | -0.4707 | 0.1597 | 0.0176 | -2.9474
-13.5 | -0.457 | 0.15332 | 0.015 | -2.9807
-13 | -0.4446 | 0.1465 | 0.0123 | -3.0348
-12.5 | -0.4404 | 0.13753 | 0.0073 | -3.2022
-12 | -0.431 | 0.1299 | 0.0051 | -3.3179
-11.5 | -0.417 | 0.12418 | 0.0037 | -3.358
-11 | -0.4044 | 0.11837 | 0.0017 | -3.4164
-10.5 | -0.3937 | 0.11208 | -0.0007 | -3.5127
-10 | -0.3884 | 0.10412 | -0.0049 | -3.7303
-9.5 | -0.3855 | 0.09547 | -0.0108 | -4.0379
-9 | -0.3483 | 0.08449 | -0.0251 | -4.1224
-8.5 | -0.3459 | 0.07972 | -0.0259 | -4.3389
-8 | -0.3614 | 0.07405 | -0.0268 | -4.8805
-7.5 | -0.3578 | 0.06886 | -0.0274 | -5.196
-7 | -0.4938 | 0.02068 | -0.02 | -23.8781
-6.5 | -0.4519 | 0.01798 | -0.0176 | -25.1335
-6 | -0.3215 | 0.04415 | -0.0272 | -7.282
-5.5 | -0.2904 | 0.0388 | -0.0252 | -7.4845
-5 | -0.304 | 0.01303 | -0.013 | -23.3308
-4.5 | -0.2508 | 0.01249 | -0.0121 | -20.0801
-4 | -0.1972 | 0.01181 | -0.0112 | -16.6977
-3.5 | -0.1449 | 0.01095 | -0.0101 | -13.2329
-2.5 | -0.0384 | 0.01008 | -0.0082 | -3.8095
-2 | 0.0153 | 0.00982 | -0.0073 | 1.558
-1.5 | 0.0678 | 0.00952 | -0.0063 | 7.1218
-1 | 0.1211 | 0.00923 | -0.0054 | 13.1203
-0.5 | 0.1748 | 0.00912 | -0.0046 | 19.1667
0 | 0.2288 | 0.00899 | -0.0039 | 25.4505
0.5 | 0.2822 | 0.00885 | -0.0031 | 31.887
1 | 0.336 | 0.00877 | -0.0024 | 38.3124
1.5 | 0.39 | 0.00869 | -0.0018 | 44.8792
2 | 0.4235 | 0.00725 | 0.0024 | 58.4138
2.5 | 0.4899 | 0.00679 | 0.0009 | 72.1502
3 | 0.5755 | 0.00727 | -0.0051 | 79.1609
3.5 | 0.657 | 0.00757 | -0.0105 | 86.79
4 | 0.7363 | 0.00785 | -0.0154 | 93.7962
4.5 | 0.8189 | 0.00811 | -0.0212 | 100.9741
5 | 0.8783 | 0.00825 | -0.0221 | 106.4606
5.5 | 0.941 | 0.00843 | -0.0238 | 111.6251
6 | 1.0044 | 0.00857 | -0.0256 | 117.1995
6.5 | 1.0665 | 0.00876 | -0.0272 | 121.7466
7 | 1.1207 | 0.00904 | -0.0272 | 123.9712
7.5 | 1.1681 | 0.00928 | -0.0257 | 125.8728
8 | 1.2142 | 0.00961 | -0.0241 | 126.3476
8.5 | 1.2586 | 0.01006 | -0.0222 | 125.1093
9 | 1.3025 | 0.01053 | -0.0202 | 123.6942
9.5 | 1.3448 | 0.01107 | -0.0181 | 121.4815
10 | 1.383 | 0.01188 | -0.0153 | 116.4141
10.5 | 1.4167 | 0.0129 | -0.012 | 109.8217
11 | 1.4407 | 0.01441 | -0.0073 | 99.9792
11.5 | 1.4522 | 0.01641 | -0.0009 | 88.4948
12 | 1.4545 | 0.01844 | 0.0066 | 78.8774
12.5 | 1.4462 | 0.02056 | 0.0149 | 70.3405
13 | 1.441 | 0.02421 | 0.0185 | 59.5209
13.5 | 1.4395 | 0.0291 | 0.019 | 49.4674
14 | 1.4348 | 0.03505 | 0.0182 | 40.9358
14.5 | 1.4175 | 0.04261 | 0.0169 | 33.2668
15 | 1.4032 | 0.04988 | 0.0156 | 28.1315
15.5 | 1.3828 | 0.05796 | 0.014 | 23.8578
16 | 1.3575 | 0.06716 | 0.0116 | 20.2129
16.5 | 1.3385 | 0.07594 | 0.0092 | 17.6258
17 | 1.3233 | 0.08445 | 0.0066 | 15.6696

## 45. Re 1M Mach 0.25 (1)
BIGFOIL.COM POLAR EXPORT
NACA35110.5
NACA35110.5 |  |  |  | Cl Max: | 1.344 | at alpha= | 12.5 | deg
JavaFoil+Calcfoil stall+Eppler ext transition |  |  |  | L/D Max: | 110.056 | at alpha= | 6.5 | deg
Re: | 1000000 |  |  | Cd Min: | 0.0084 | at alpha= | 2.5 | deg
Mach: | 0.25 |  |  | Cl=0 at alpha= | -1.6583 | deg
|  |  |  | @ Cl=0.1, Cd= | 0.011773
|  |  |  | @ Cl=0.4, Cd= | 0.01122
|  |  |  | @ Cl=0.6, Cd= | 0.0085352
alpha (deg) | Cl | Cd | Cm | Cl/Cd
-14 | -0.169 | 0.13106 | 0.002 | -1.287
-13.5 | -0.226 | 0.12689 | 0.002 | -1.784
-13 | -0.273 | 0.11803 | 0.002 | -2.312
-12.5 | -0.314 | 0.1124 | 0.002 | -2.791
-12 | -0.35 | 0.1063 | 0.002 | -3.292
-11.5 | -0.382 | 0.09739 | 0.002 | -3.918
-11 | -0.409 | 0.09137 | 0.002 | -4.473
-10.5 | -0.431 | 0.08518 | 0.002 | -5.057
-10 | -0.447 | 0.07995 | 0.002 | -5.597
-9.5 | -0.458 | 0.07346 | 0.002 | -6.242
-9 | -0.464 | 0.0686 | 0.002 | -6.76
-8.5 | -0.463 | 0.06357 | 0.002 | -7.283
-8 | -0.456 | 0.05851 | 0.002 | -7.792
-7.5 | -0.442 | 0.05462 | 0.002 | -8.096
-7 | -0.423 | 0.05097 | 0.002 | -8.291
-6.5 | -0.398 | 0.04756 | 0.002 | -8.372
-6 | -0.369 | 0.04465 | 0.002 | -8.271
-5.5 | -0.337 | 0.04177 | 0.003 | -8.064
-5 | -0.301 | 0.0392 | 0.003 | -7.67
-4.5 | -0.262 | 0.03676 | 0.003 | -7.122
-4 | -0.22 | 0.03439 | 0.003 | -6.405
-3.5 | -0.177 | 0.03187 | 0.003 | -5.548
-3 | -0.16 | 0.01178 | 0.005 | -13.561
-2.5 | -0.101 | 0.01159 | 0.004 | -8.731
-2 | -0.041 | 0.01222 | 0.004 | -3.394
-1.5 | 0.019 | 0.01199 | 0.004 | 1.596
-1 | 0.08 | 0.01185 | 0.004 | 6.784
-0.5 | 0.142 | 0.01161 | 0.004 | 12.23
0 | 0.204 | 0.01148 | 0.003 | 17.756
0.5 | 0.266 | 0.01132 | 0.003 | 23.473
1 | 0.327 | 0.01129 | 0.003 | 28.975
1.5 | 0.388 | 0.01122 | 0.003 | 34.626
2 | 0.45 | 0.01122 | 0.002 | 40.091
2.5 | 0.511 | 0.0084 | 0.002 | 60.78
3 | 0.572 | 0.00865 | 0.002 | 66.098
3.5 | 0.633 | 0.0084 | 0.002 | 75.316
4 | 0.693 | 0.00864 | 0.001 | 80.268
4.5 | 0.754 | 0.00899 | 0.001 | 83.839
5 | 0.814 | 0.00888 | 0.001 | 91.634
5.5 | 0.873 | 0.00924 | 0 | 94.494
6 | 0.933 | 0.0089 | 0 | 104.792
6.5 | 0.991 | 0.00901 | 0 | 110.056
7 | 1.049 | 0.00977 | -0.001 | 107.313
7.5 | 1.105 | 0.01025 | -0.001 | 107.795
8 | 1.156 | 0.0108 | -0.002 | 107.013
8.5 | 1.203 | 0.01148 | -0.002 | 104.82
9 | 1.245 | 0.01236 | -0.002 | 100.775
9.5 | 1.281 | 0.01362 | -0.003 | 94.061
10 | 1.312 | 0.01516 | -0.003 | 86.531
10.5 | 1.337 | 0.0172 | -0.004 | 77.737
11 | 1.315 | 0.03139 | -0.004 | 41.886
11.5 | 1.331 | 0.03487 | -0.004 | 38.16
12 | 1.341 | 0.03847 | -0.005 | 34.853
12.5 | 1.344 | 0.0423 | -0.005 | 31.782
13 | 1.341 | 0.04645 | -0.006 | 28.861
13.5 | 1.329 | 0.05091 | -0.006 | 26.11
14 | 1.309 | 0.05576 | -0.006 | 23.47
14.5 | 1.276 | 0.06108 | -0.007 | 20.886
15 | 1.234 | 0.06661 | -0.007 | 18.522
15.5 | 1.182 | 0.07307 | -0.008 | 16.182
16 | 1.121 | 0.08075 | -0.008 | 13.887
16.5 | 1.051 | 0.09061 | -0.008 | 11.596
17 | 0.957 | 0.11409 | -0.008 | 8.384
17.5 | 0.839 | 0.15543 | -0.005 | 5.395

## 46. Re 1M Mach 0.25 (2)
BIGFOIL.COM POLAR EXPORT
NACA35110.5
NACA35110.5 |  |  |  | Cl Max: | 1.4609 | at alpha= | 11 | deg
XFOIL ncrit=9 |  |  |  | L/D Max: | 125.005 | at alpha= | 8 | deg
Re: | 1000000 |  |  | Cd Min: | 0.24148 | at alpha= | -20 | deg
Mach: | 0.25 |  |  | Cl=0 at alpha= | -2.1658 | deg
|  |  |  | @ Cl=0.1, Cd= | 0.0095758
|  |  |  | @ Cl=0.4, Cd= | 0.0088156
|  |  |  | @ Cl=0.6, Cd= | 0.0073945
alpha (deg) | Cl | Cd | Cm | Cl/Cd
-20 | -0.67 | 0.24148 | 0.0591 | -2.7746
-19.5 | -0.652 | 0.23425 | 0.0548 | -2.7834
-19 | -0.6349 | 0.22756 | 0.0507 | -2.79
-18.5 | -0.6176 | 0.22076 | 0.0473 | -2.7976
-18 | -0.5996 | 0.21494 | 0.0442 | -2.7896
-17.5 | -0.5816 | 0.20899 | 0.0408 | -2.7829
-17 | -0.5637 | 0.20283 | 0.0375 | -2.7792
-16.5 | -0.5464 | 0.19624 | 0.0341 | -2.7843
-16 | -0.5301 | 0.18866 | 0.0302 | -2.8098
-15.5 | -0.5161 | 0.1814 | 0.0262 | -2.8451
-15 | -0.5001 | 0.17441 | 0.0238 | -2.8674
-14.5 | -0.4838 | 0.16829 | 0.0211 | -2.8748
-14 | -0.4682 | 0.16207 | 0.0184 | -2.8889
-13.5 | -0.4534 | 0.15554 | 0.0157 | -2.915
-13 | -0.4405 | 0.14809 | 0.0123 | -2.9745
-12.5 | -0.4337 | 0.13996 | 0.0079 | -3.0987
-12 | -0.422 | 0.13251 | 0.0058 | -3.1847
-11.5 | -0.4073 | 0.1266 | 0.0043 | -3.2172
-11 | -0.3941 | 0.12062 | 0.0022 | -3.2673
-10.5 | -0.3824 | 0.11416 | -0.0003 | -3.3497
-9.5 | -0.3342 | 0.09358 | -0.0222 | -3.5713
-9 | -0.3276 | 0.08837 | -0.0225 | -3.7071
-8.5 | -0.3198 | 0.08326 | -0.0238 | -3.841
-8 | -0.321 | 0.07732 | -0.0263 | -4.1516
-7.5 | -0.3331 | 0.07191 | -0.0271 | -4.6322
-7 | -0.3387 | 0.06303 | -0.0304 | -5.3736
-5 | -0.3097 | 0.01602 | -0.0161 | -19.3321
-4.5 | -0.2586 | 0.01363 | -0.0143 | -18.9729
-4 | -0.2031 | 0.01275 | -0.0131 | -15.9294
-3.5 | -0.147 | 0.01188 | -0.0119 | -12.3737
-3 | -0.0922 | 0.01098 | -0.0107 | -8.3971
-2.5 | -0.0363 | 0.01061 | -0.0097 | -3.4213
-2 | 0.018 | 0.01003 | -0.0084 | 1.7946
-1.5 | 0.0725 | 0.00965 | -0.0072 | 7.513
-1 | 0.1281 | 0.0095 | -0.0062 | 13.4842
-0.5 | 0.183 | 0.00924 | -0.0052 | 19.8052
0 | 0.2379 | 0.0091 | -0.0042 | 26.1429
0.5 | 0.2936 | 0.00896 | -0.0034 | 32.7679
1 | 0.3489 | 0.00888 | -0.0026 | 39.2905
1.5 | 0.4044 | 0.00881 | -0.0019 | 45.9024
2 | 0.4563 | 0.00847 | -0.0006 | 53.8725
2.5 | 0.4982 | 0.00688 | 0.0031 | 72.4128
3 | 0.5902 | 0.00735 | -0.0038 | 80.2993
3.5 | 0.6782 | 0.00775 | -0.01 | 87.5097
4 | 0.7581 | 0.00803 | -0.0144 | 94.4085
4.5 | 0.8462 | 0.00828 | -0.0207 | 102.1981
5.5 | 0.9726 | 0.00866 | -0.0229 | 112.3095
6 | 1.0387 | 0.00888 | -0.0246 | 116.9707
6.5 | 1.1035 | 0.00913 | -0.0261 | 120.8653
7 | 1.1622 | 0.00936 | -0.0262 | 124.1667
7.5 | 1.211 | 0.00969 | -0.0242 | 124.9742
8 | 1.2588 | 0.01007 | -0.0222 | 125.005
8.5 | 1.305 | 0.01056 | -0.0198 | 123.5795
9 | 1.3491 | 0.01116 | -0.0171 | 120.8871
9.5 | 1.3913 | 0.01186 | -0.0141 | 117.3103
10 | 1.427 | 0.01289 | -0.0103 | 110.706
10.5 | 1.4525 | 0.01437 | -0.0051 | 101.0786
11 | 1.4609 | 0.01647 | 0.0023 | 88.7007
11.5 | 1.447 | 0.01878 | 0.0128 | 77.0501
12 | 1.4302 | 0.0222 | 0.0199 | 64.4234
12.5 | 1.4224 | 0.02741 | 0.0212 | 51.8935
13 | 1.4101 | 0.03426 | 0.0204 | 41.1588
13.5 | 1.3906 | 0.04206 | 0.0193 | 33.0623
14 | 1.3707 | 0.04991 | 0.0181 | 27.4634
14.5 | 1.3453 | 0.05849 | 0.0165 | 23.0005
15 | 1.3221 | 0.06737 | 0.0144 | 19.6245
15.5 | 1.3034 | 0.07611 | 0.012 | 17.1252
16 | 1.2827 | 0.08537 | 0.0092 | 15.0252

## 47. Re 1M Mach 0.50 (1)
BIGFOIL.COM POLAR EXPORT
NACA35110.5
NACA35110.5 |  |  |  | Cl Max: | 1.301 | at alpha= | 9.5 | deg
JavaFoil+Calcfoil stall+Eppler ext transition |  |  |  | L/D Max: | 99.857 | at alpha= | 4.5 | deg
Re: | 1000000 |  |  | Cd Min: | 0.00827 | at alpha= | 2.5 | deg
Mach: | 0.5 |  |  | Cl=0 at alpha= | -1.678 | deg
|  |  |  | @ Cl=0.1, Cd= | 0.011872
|  |  |  | @ Cl=0.4, Cd= | 0.011666
|  |  |  | @ Cl=0.6, Cd= | 0.0084159
alpha (deg) | Cl | Cd | Cm | Cl/Cd
-20 | -0.973 | 0.19989 | 0.001 | -4.868
-19.5 | -0.946 | 0.19353 | 0.002 | -4.89
-19 | -0.921 | 0.18667 | 0.002 | -4.934
-18.5 | -0.896 | 0.18114 | 0.002 | -4.944
-18 | -0.87 | 0.17736 | 0.002 | -4.905
-17.5 | -0.843 | 0.17028 | 0.002 | -4.951
-17 | -0.817 | 0.16557 | 0.002 | -4.937
-16.5 | -0.792 | 0.16308 | 0.002 | -4.855
-16 | -0.766 | 0.15885 | 0.003 | -4.822
-15.5 | -0.739 | 0.15132 | 0.003 | -4.884
-15 | -0.713 | 0.1471 | 0.003 | -4.848
-14.5 | -0.687 | 0.14332 | 0.003 | -4.794
-14 | -0.66 | 0.13753 | 0.003 | -4.801
-13.5 | -0.634 | 0.13326 | 0.003 | -4.758
-13 | -0.608 | 0.12976 | 0.003 | -4.684
-12.5 | -0.582 | 0.12632 | 0.003 | -4.604
-12 | -0.555 | 0.12211 | 0.003 | -4.542
-11.5 | -0.528 | 0.11854 | 0.003 | -4.457
-11 | -0.502 | 0.11551 | 0.003 | -4.345
-10.5 | -0.475 | 0.11066 | 0.003 | -4.292
-10 | -0.448 | 0.10805 | 0.003 | -4.151
-9.5 | -0.422 | 0.10429 | 0.003 | -4.046
-9 | -0.395 | 0.09583 | 0.003 | -4.122
-8.5 | -0.368 | 0.0935 | 0.003 | -3.94
-8 | -0.341 | 0.07606 | 0.003 | -4.489
-7.5 | -0.315 | 0.06171 | 0.003 | -5.1
-7 | -0.288 | 0.08187 | 0.003 | -3.516
-6.5 | -0.261 | 0.05706 | 0.003 | -4.574
-6 | -0.234 | 0.0655 | 0.002 | -3.573
-5.5 | -0.207 | 0.04969 | 0.002 | -4.17
-5 | -0.18 | 0.04796 | 0.002 | -3.759
-4.5 | -0.223 | 0.04517 | 0.002 | -4.932
-4 | -0.216 | 0.04004 | 0.002 | -5.406
-3.5 | -0.183 | 0.03694 | 0.002 | -4.944
-3 | -0.139 | 0.0344 | 0.003 | -4.03
-2.5 | -0.09 | 0.0321 | 0.003 | -2.789
-2 | -0.038 | 0.02841 | 0.003 | -1.322
-1.5 | 0.021 | 0.01206 | 0.005 | 1.757
-1 | 0.089 | 0.01188 | 0.004 | 7.519
-0.5 | 0.158 | 0.01183 | 0.004 | 13.37
0 | 0.227 | 0.01192 | 0.004 | 19.077
0.5 | 0.297 | 0.01178 | 0.004 | 25.177
1 | 0.365 | 0.01164 | 0.003 | 31.357
1.5 | 0.433 | 0.01169 | 0.003 | 37.075
2 | 0.502 | 0.01171 | 0.003 | 42.821
2.5 | 0.569 | 0.00827 | 0.002 | 68.836
3 | 0.637 | 0.00859 | 0.002 | 74.129
3.5 | 0.704 | 0.00853 | 0.002 | 82.569
4 | 0.771 | 0.00856 | 0.001 | 90.037
4.5 | 0.837 | 0.00838 | 0.001 | 99.857
5 | 0.902 | 0.00946 | 0.001 | 95.36
5.5 | 0.965 | 0.00996 | 0 | 96.912
6 | 1.026 | 0.01056 | 0 | 97.175
6.5 | 1.084 | 0.01133 | -0.001 | 95.675
7 | 1.139 | 0.01233 | -0.001 | 92.318
7.5 | 1.19 | 0.01365 | -0.001 | 87.17
8 | 1.232 | 0.01536 | -0.002 | 80.191
8.5 | 1.266 | 0.01754 | -0.002 | 72.185
9 | 1.291 | 0.02033 | -0.003 | 63.521
9.5 | 1.301 | 0.02395 | -0.003 | 54.313
10 | 1.258 | 0.04202 | -0.003 | 29.942
10.5 | 1.208 | 0.04812 | -0.004 | 25.112
11 | 0.847 | 0.08143 | -0.002 | 10.397
11.5 | 0.711 | 0.09139 | -0.002 | 7.781
12 | 0.739 | 0.09025 | -0.002 | 8.186
12.5 | 0.766 | 0.11806 | -0.003 | 6.487
13 | 0.793 | 0.12507 | -0.003 | 6.342
13.5 | 0.821 | 0.13169 | -0.003 | 6.232
14 | 0.848 | 0.13868 | -0.004 | 6.117
14.5 | 0.876 | 0.14476 | -0.004 | 6.051

## 48. Re 1M Mach 0.50 (2)
BIGFOIL.COM POLAR EXPORT
NACA35110.5
NACA35110.5 |  |  |  | Cl Max: | 1.5297 | at alpha= | 9.5 | deg
XFOIL ncrit=9 |  |  |  | L/D Max: | 116.893 | at alpha= | 7 | deg
Re: | 1000000 |  |  | Cd Min: | 0.2622 | at alpha= | -20 | deg
Mach: | 0.5 |  |  | Cl=0 at alpha= | -2.2401 | deg
|  |  |  | @ Cl=0.1, Cd= | 0.010691
|  |  |  | @ Cl=0.4, Cd= | 0.0094191
|  |  |  | @ Cl=0.6, Cd= | 0.0076579
alpha (deg) | Cl | Cd | Cm | Cl/Cd
-20 | -0.7295 | 0.2622 | 0.0715 | -2.7822
-19.5 | -0.7073 | 0.25418 | 0.0665 | -2.7827
-18.5 | -0.6634 | 0.23891 | 0.058 | -2.7768
-18 | -0.641 | 0.23185 | 0.0538 | -2.7647
-17.5 | -0.6187 | 0.22457 | 0.0496 | -2.755
-17 | -0.5963 | 0.21717 | 0.0455 | -2.7458
-16.5 | -0.5743 | 0.20919 | 0.0411 | -2.7454
-16 | -0.5533 | 0.20138 | 0.0365 | -2.7475
-15.5 | -0.5331 | 0.19367 | 0.0322 | -2.7526
-15 | -0.5114 | 0.18638 | 0.0295 | -2.7439
-14.5 | -0.4904 | 0.17939 | 0.0259 | -2.7337
-14 | -0.47 | 0.17223 | 0.0224 | -2.7289
-13.5 | -0.4503 | 0.16453 | 0.0187 | -2.7369
-13 | -0.4336 | 0.15679 | 0.0142 | -2.7655
-12.5 | -0.4164 | 0.14899 | 0.0112 | -2.7948
-12 | -0.3979 | 0.1421 | 0.0087 | -2.8001
-11 | -0.3313 | 0.12528 | -0.0073 | -2.6445
-10.5 | -0.3231 | 0.11811 | -0.0109 | -2.7356
-10 | -0.3112 | 0.11098 | -0.014 | -2.8041
-9.5 | -0.2922 | 0.10484 | -0.0152 | -2.7871
-9 | -0.2772 | 0.0986 | -0.0177 | -2.8114
-8 | -0.2522 | 0.08591 | -0.0232 | -2.9356
-7.5 | -0.2547 | 0.07819 | -0.0291 | -3.2574
-7 | -0.2576 | 0.07102 | -0.0329 | -3.6271
-6.5 | -0.2585 | 0.06565 | -0.0323 | -3.9375
-6 | -0.2486 | 0.0604 | -0.0327 | -4.1159
-5.5 | -0.2338 | 0.05457 | -0.0333 | -4.2844
-4.5 | -0.1927 | 0.03957 | -0.0314 | -4.8699
-3.5 | -0.123 | 0.02707 | -0.0243 | -4.5438
-3 | -0.0792 | 0.02164 | -0.02 | -3.6599
-2.5 | -0.0341 | 0.01313 | -0.0154 | -2.5971
-2 | 0.0315 | 0.01172 | -0.0137 | 2.6877
-1.5 | 0.0956 | 0.01073 | -0.0119 | 8.9096
-1 | 0.1582 | 0.01017 | -0.0099 | 15.5556
-0.5 | 0.2207 | 0.00988 | -0.008 | 22.3381
0 | 0.2833 | 0.00966 | -0.0064 | 29.3271
0.5 | 0.3452 | 0.00955 | -0.0047 | 36.1466
1 | 0.408 | 0.0094 | -0.0033 | 43.4043
1.5 | 0.4707 | 0.00941 | -0.002 | 50.0213
2 | 0.5337 | 0.00937 | -0.0007 | 56.9584
2.5 | 0.5521 | 0.00744 | 0.0092 | 74.207
3 | 0.6686 | 0.00797 | 0.0001 | 83.8896
3.5 | 0.7683 | 0.00848 | -0.0057 | 90.6014
4 | 0.8546 | 0.00896 | -0.0087 | 95.3795
4.5 | 0.9683 | 0.00939 | -0.0172 | 103.1203
5 | 1.0444 | 0.00968 | -0.0179 | 107.8926
5.5 | 1.1183 | 0.01009 | -0.018 | 110.8325
6 | 1.1973 | 0.01051 | -0.019 | 113.9201
6.5 | 1.2773 | 0.01094 | -0.0197 | 116.755
7 | 1.3431 | 0.01149 | -0.0176 | 116.893
7.5 | 1.3957 | 0.01215 | -0.013 | 114.8724
8 | 1.446 | 0.01287 | -0.0078 | 112.3543
8.5 | 1.4901 | 0.01379 | -0.0017 | 108.0566
9 | 1.5221 | 0.01504 | 0.0059 | 101.2035
9.5 | 1.5297 | 0.01671 | 0.0163 | 91.544
10 | 1.5056 | 0.01988 | 0.0268 | 75.7344
10.5 | 1.4711 | 0.02734 | 0.0287 | 53.8076
11.5 | 1.3664 | 0.04698 | 0.0276 | 29.0847
12 | 1.3159 | 0.05703 | 0.026 | 23.0738
12.5 | 1.2742 | 0.06713 | 0.0236 | 18.9811
13 | 1.2372 | 0.07744 | 0.0206 | 15.9762
13.5 | 1.2087 | 0.08736 | 0.0175 | 13.8359
14 | 1.1852 | 0.09719 | 0.0142 | 12.1947
14.5 | 1.1643 | 0.10712 | 0.0106 | 10.8691

## 49. Re 2M Mach 0.00 (1)
BIGFOIL.COM POLAR EXPORT
NACA35110.5
NACA35110.5 |  |  |  | Cl Max: | 1.399 | at alpha= | 14 | deg
JavaFoil+Calcfoil stall+Eppler ext transition |  |  |  | L/D Max: | 128.874 | at alpha= | 8 | deg
Re: | 2000000 |  |  | Cd Min: | 0.00722 | at alpha= | 2.5 | deg
Mach: | 0 |  |  | Cl=0 at alpha= | -1.661 | deg
|  |  |  | @ Cl=0.1, Cd= | 0.010738
|  |  |  | @ Cl=0.4, Cd= | 0.010886
|  |  |  | @ Cl=0.6, Cd= | 0.0075081
alpha (deg) | Cl | Cd | Cm | Cl/Cd
-16.5 | -0.474 | 0.14292 | 0.002 | -3.318
-16 | -0.488 | 0.1359 | 0.002 | -3.587
-15.5 | -0.5 | 0.12798 | 0.002 | -3.908
-15 | -0.512 | 0.12294 | 0.002 | -4.167
-14.5 | -0.524 | 0.11632 | 0.002 | -4.502
-14 | -0.534 | 0.11014 | 0.002 | -4.849
-13.5 | -0.543 | 0.10291 | 0.002 | -5.278
-13 | -0.551 | 0.09731 | 0.002 | -5.661
-12.5 | -0.557 | 0.09107 | 0.002 | -6.113
-12 | -0.561 | 0.08569 | 0.002 | -6.542
-11.5 | -0.562 | 0.08007 | 0.002 | -7.02
-11 | -0.561 | 0.0755 | 0.002 | -7.431
-10.5 | -0.557 | 0.07093 | 0.003 | -7.858
-10 | -0.55 | 0.06643 | 0.003 | -8.287
-9.5 | -0.54 | 0.06228 | 0.003 | -8.679
-9 | -0.527 | 0.0584 | 0.003 | -9.024
-8.5 | -0.51 | 0.05489 | 0.003 | -9.297
-8 | -0.49 | 0.05151 | 0.003 | -9.512
-7.5 | -0.466 | 0.04865 | 0.003 | -9.578
-7 | -0.438 | 0.04522 | 0.003 | -9.693
-6.5 | -0.408 | 0.04225 | 0.003 | -9.654
-6 | -0.375 | 0.0399 | 0.003 | -9.396
-5.5 | -0.34 | 0.03707 | 0.003 | -9.16
-5 | -0.302 | 0.03398 | 0.003 | -8.899
-4.5 | -0.318 | 0.01136 | 0.005 | -28.023
-4 | -0.266 | 0.01199 | 0.005 | -22.176
-3.5 | -0.212 | 0.01174 | 0.005 | -18.01
-3 | -0.156 | 0.01153 | 0.004 | -13.496
-2.5 | -0.098 | 0.01128 | 0.004 | -8.718
-2 | -0.04 | 0.01111 | 0.004 | -3.625
-1.5 | 0.019 | 0.01094 | 0.004 | 1.698
-1 | 0.078 | 0.0108 | 0.004 | 7.215
-0.5 | 0.138 | 0.01063 | 0.004 | 12.944
0 | 0.198 | 0.01056 | 0.003 | 18.714
0.5 | 0.257 | 0.01118 | 0.003 | 23.022
1 | 0.317 | 0.0111 | 0.003 | 28.555
1.5 | 0.376 | 0.01095 | 0.003 | 34.383
2 | 0.436 | 0.01079 | 0.002 | 40.37
2.5 | 0.495 | 0.00722 | 0.002 | 68.514
3 | 0.554 | 0.00736 | 0.002 | 75.322
3.5 | 0.613 | 0.00755 | 0.002 | 81.16
4 | 0.672 | 0.00778 | 0.001 | 86.348
4.5 | 0.731 | 0.00803 | 0.001 | 90.984
5 | 0.789 | 0.00828 | 0.001 | 95.324
5.5 | 0.847 | 0.00852 | 0 | 99.41
6 | 0.905 | 0.00841 | 0 | 107.681
6.5 | 0.963 | 0.0089 | 0 | 108.131
7 | 1.02 | 0.00887 | -0.001 | 115.06
7.5 | 1.076 | 0.00904 | -0.001 | 119.025
8 | 1.13 | 0.00877 | -0.002 | 128.874
8.5 | 1.18 | 0.0095 | -0.002 | 124.224
9 | 1.228 | 0.01 | -0.002 | 122.84
9.5 | 1.271 | 0.01061 | -0.003 | 119.799
10 | 1.308 | 0.01143 | -0.003 | 114.492
10.5 | 1.34 | 0.01261 | -0.004 | 106.274
11 | 1.324 | 0.02232 | -0.004 | 59.33
11.5 | 1.345 | 0.02532 | -0.004 | 53.129
12 | 1.364 | 0.02808 | -0.005 | 48.596
12.5 | 1.38 | 0.031 | -0.005 | 44.508
13 | 1.391 | 0.03409 | -0.006 | 40.793
13.5 | 1.397 | 0.03744 | -0.006 | 37.319
14 | 1.399 | 0.041 | -0.006 | 34.117
14.5 | 1.393 | 0.04473 | -0.007 | 31.144
15 | 1.382 | 0.04883 | -0.007 | 28.31
15.5 | 1.367 | 0.05311 | -0.008 | 25.741
16 | 1.348 | 0.0577 | -0.008 | 23.357
16.5 | 1.324 | 0.06268 | -0.008 | 21.122
17 | 1.297 | 0.06766 | -0.009 | 19.169
17.5 | 1.267 | 0.07314 | -0.009 | 17.317
18 | 1.234 | 0.07885 | -0.01 | 15.645
18.5 | 1.198 | 0.08516 | -0.01 | 14.069
19 | 1.161 | 0.09168 | -0.011 | 12.663

## 50. Re 2M Mach 0.00 (2)
BIGFOIL.COM POLAR EXPORT
NACA35110.5
NACA35110.5 |  |  |  | Cl Max: | 1.5244 | at alpha= | 15 | deg
XFOIL ncrit=9 |  |  |  | L/D Max: | 143.325 | at alpha= | 7.5 | deg
Re: | 2000000 |  |  | Cd Min: | 0.11783 | at alpha= | 20 | deg
Mach: | 0 |  |  | Cl=0 at alpha= | -2.0664 | deg
|  |  |  | @ Cl=0.1, Cd= | 0.0078164
|  |  |  | @ Cl=0.4, Cd= | 0.0074516
|  |  |  | @ Cl=0.6, Cd= | 0.0057896
alpha (deg) | Cl | Cd | Cm | Cl/Cd
-10.5 | -0.8792 | 0.0222 | -0.019 | -39.6036
-10 | -0.8119 | 0.01751 | -0.0237 | -46.3678
-9.5 | -0.7705 | 0.01654 | -0.0209 | -46.584
-9 | -0.7242 | 0.01551 | -0.019 | -46.6925
-8.5 | -0.6764 | 0.0145 | -0.0174 | -46.6483
-8 | -0.6269 | 0.01361 | -0.0161 | -46.0617
-7.5 | -0.5748 | 0.0132 | -0.0151 | -43.5455
-7 | -0.5265 | 0.01176 | -0.0135 | -44.7704
-6.5 | -0.474 | 0.01123 | -0.0126 | -42.2084
-6 | -0.421 | 0.01076 | -0.0118 | -39.1264
-5.5 | -0.3676 | 0.01037 | -0.011 | -35.4484
-5 | -0.3153 | 0.00972 | -0.0099 | -32.4383
-4.5 | -0.2615 | 0.00941 | -0.0092 | -27.7896
-4 | -0.2074 | 0.00915 | -0.0085 | -22.6667
-3.5 | -0.1546 | 0.00873 | -0.0075 | -17.709
-3 | -0.1007 | 0.00852 | -0.0068 | -11.8192
-2.5 | -0.047 | 0.00826 | -0.006 | -5.6901
-2 | 0.0072 | 0.00811 | -0.0054 | 0.88779
-1.5 | 0.0609 | 0.00791 | -0.0047 | 7.6991
-1 | 0.1152 | 0.00778 | -0.0041 | 14.8072
-0.5 | 0.1696 | 0.00769 | -0.0035 | 22.0546
0 | 0.2242 | 0.0076 | -0.003 | 29.5
0.5 | 0.2785 | 0.00755 | -0.0025 | 36.8874
1 | 0.3332 | 0.00747 | -0.0021 | 44.6051
1.5 | 0.3875 | 0.00747 | -0.0016 | 51.8742
2 | 0.442 | 0.00739 | -0.0012 | 59.8106
2.5 | 0.4653 | 0.00564 | 0.0053 | 82.5
3 | 0.5187 | 0.00548 | 0.0063 | 94.6533
3.5 | 0.5818 | 0.00573 | 0.0048 | 101.5358
4 | 0.6582 | 0.00598 | 0.0003 | 110.0669
4.5 | 0.725 | 0.00627 | -0.0021 | 115.63
5 | 0.7985 | 0.00656 | -0.006 | 121.7226
5.5 | 0.864 | 0.00673 | -0.0083 | 128.3804
6 | 0.9261 | 0.00696 | -0.01 | 133.0603
6.5 | 0.9873 | 0.00715 | -0.0114 | 138.0839
7 | 1.0467 | 0.00739 | -0.0126 | 141.6373
7.5 | 1.1036 | 0.0077 | -0.0132 | 143.3247
8 | 1.16 | 0.00811 | -0.014 | 143.0333
8.5 | 1.2205 | 0.00854 | -0.0157 | 142.9157
9 | 1.2795 | 0.00901 | -0.0172 | 142.0089
9.5 | 1.3351 | 0.00978 | -0.0183 | 136.5133
10 | 1.3891 | 0.01083 | -0.0193 | 128.2641
10.5 | 1.4184 | 0.01226 | -0.0155 | 115.6933
11 | 1.4424 | 0.01371 | -0.0108 | 105.2079
11.5 | 1.4641 | 0.01507 | -0.0058 | 97.1533
12 | 1.4859 | 0.01625 | -0.0008 | 91.44
12.5 | 1.502 | 0.01752 | 0.0049 | 85.7306
13 | 1.5037 | 0.01889 | 0.0125 | 79.603
13.5 | 1.5099 | 0.02124 | 0.0167 | 71.0876
14 | 1.5198 | 0.0244 | 0.0181 | 62.2869
14.5 | 1.5233 | 0.02901 | 0.0181 | 52.5095
15 | 1.5244 | 0.03433 | 0.0173 | 44.4043
15.5 | 1.5156 | 0.04088 | 0.0161 | 37.0744
16 | 1.4957 | 0.04873 | 0.0146 | 30.6936
16.5 | 1.4795 | 0.05625 | 0.0131 | 26.3022
17 | 1.4637 | 0.06412 | 0.0111 | 22.8275
17.5 | 1.4464 | 0.07245 | 0.0088 | 19.9641
18 | 1.4264 | 0.08142 | 0.0061 | 17.519
18.5 | 1.4012 | 0.0914 | 0.0028 | 15.3304
19 | 1.3847 | 0.10031 | -0.0003 | 13.8042
19.5 | 1.3712 | 0.10893 | -0.0035 | 12.5879
20 | 1.3568 | 0.11783 | -0.0069 | 11.5149

## 51. Re 2M Mach 0.10 (1)
BIGFOIL.COM POLAR EXPORT
NACA35110.5
NACA35110.5 |  |  |  | Cl Max: | 1.391 | at alpha= | 13.5 | deg
JavaFoil+Calcfoil stall+Eppler ext transition |  |  |  | L/D Max: | 128.163 | at alpha= | 8 | deg
Re: | 2000000 |  |  | Cd Min: | 0.00723 | at alpha= | 2.5 | deg
Mach: | 0.1 |  |  | Cl=0 at alpha= | -1.661 | deg
|  |  |  | @ Cl=0.1, Cd= | 0.010776
|  |  |  | @ Cl=0.4, Cd= | 0.010923
|  |  |  | @ Cl=0.6, Cd= | 0.0075412
alpha (deg) | Cl | Cd | Cm | Cl/Cd
-16 | -0.444 | 0.13784 | 0.002 | -3.221
-15.5 | -0.459 | 0.13015 | 0.002 | -3.53
-15 | -0.474 | 0.12506 | 0.002 | -3.792
-14.5 | -0.488 | 0.11759 | 0.002 | -4.152
-14 | -0.501 | 0.11221 | 0.002 | -4.468
-13.5 | -0.513 | 0.10503 | 0.002 | -4.888
-13 | -0.524 | 0.09913 | 0.002 | -5.286
-12.5 | -0.533 | 0.09327 | 0.002 | -5.712
-12 | -0.539 | 0.08742 | 0.002 | -6.171
-11.5 | -0.544 | 0.08133 | 0.002 | -6.688
-11 | -0.546 | 0.07675 | 0.002 | -7.108
-10.5 | -0.544 | 0.07177 | 0.002 | -7.584
-10 | -0.54 | 0.06748 | 0.003 | -8
-9.5 | -0.532 | 0.06316 | 0.003 | -8.423
-9 | -0.521 | 0.05906 | 0.003 | -8.814
-8.5 | -0.505 | 0.05554 | 0.003 | -9.1
-8 | -0.487 | 0.05197 | 0.003 | -9.361
-7.5 | -0.464 | 0.04902 | 0.003 | -9.46
-7 | -0.437 | 0.04561 | 0.003 | -9.581
-6.5 | -0.407 | 0.04263 | 0.003 | -9.553
-6 | -0.375 | 0.03979 | 0.003 | -9.416
-5.5 | -0.34 | 0.03744 | 0.003 | -9.071
-5 | -0.302 | 0.03448 | 0.003 | -8.771
-4.5 | -0.266 | 0.02914 | 0.003 | -9.129
-4 | -0.267 | 0.01125 | 0.005 | -23.711
-3.5 | -0.212 | 0.01177 | 0.005 | -18.047
-3 | -0.156 | 0.01154 | 0.004 | -13.537
-2.5 | -0.099 | 0.01133 | 0.004 | -8.722
-2 | -0.04 | 0.01113 | 0.004 | -3.634
-1.5 | 0.019 | 0.01101 | 0.004 | 1.694
-1 | 0.078 | 0.01082 | 0.004 | 7.235
-0.5 | 0.138 | 0.0107 | 0.004 | 12.924
0 | 0.199 | 0.01061 | 0.003 | 18.71
0.5 | 0.259 | 0.01123 | 0.003 | 23.032
1 | 0.318 | 0.01111 | 0.003 | 28.673
1.5 | 0.378 | 0.01096 | 0.003 | 34.518
2 | 0.438 | 0.01086 | 0.002 | 40.328
2.5 | 0.497 | 0.00723 | 0.002 | 68.775
3 | 0.557 | 0.00741 | 0.002 | 75.19
3.5 | 0.616 | 0.00759 | 0.002 | 81.159
4 | 0.675 | 0.0078 | 0.001 | 86.606
4.5 | 0.734 | 0.00804 | 0.001 | 91.26
5 | 0.793 | 0.00829 | 0.001 | 95.592
5.5 | 0.851 | 0.00814 | 0 | 104.643
6 | 0.91 | 0.00846 | 0 | 107.475
6.5 | 0.967 | 0.00856 | 0 | 113.06
7 | 1.025 | 0.00893 | -0.001 | 114.702
7.5 | 1.081 | 0.00878 | -0.001 | 123.096
8 | 1.135 | 0.00885 | -0.002 | 128.163
8.5 | 1.185 | 0.00959 | -0.002 | 123.577
9 | 1.232 | 0.01011 | -0.002 | 121.943
9.5 | 1.275 | 0.01075 | -0.003 | 118.6
10 | 1.311 | 0.01162 | -0.003 | 112.83
10.5 | 1.342 | 0.0129 | -0.004 | 104.021
11 | 1.325 | 0.02292 | -0.004 | 57.815
11.5 | 1.346 | 0.02598 | -0.004 | 51.787
12 | 1.364 | 0.0288 | -0.005 | 47.345
12.5 | 1.377 | 0.03181 | -0.005 | 43.302
13 | 1.387 | 0.03497 | -0.006 | 39.658
13.5 | 1.391 | 0.03845 | -0.006 | 36.183
14 | 1.39 | 0.04212 | -0.006 | 33.006
14.5 | 1.382 | 0.04596 | -0.007 | 30.063
15 | 1.368 | 0.05012 | -0.007 | 27.288
15.5 | 1.348 | 0.0546 | -0.008 | 24.698
16 | 1.325 | 0.05939 | -0.008 | 22.303
16.5 | 1.297 | 0.06443 | -0.008 | 20.124
17 | 1.265 | 0.06977 | -0.009 | 18.127
17.5 | 1.23 | 0.07546 | -0.009 | 16.293
18 | 1.191 | 0.08168 | -0.01 | 14.584
18.5 | 1.151 | 0.08846 | -0.01 | 13.007

## 52. Re 2M Mach 0.10 (2)
BIGFOIL.COM POLAR EXPORT
NACA35110.5
NACA35110.5 |  |  |  | Cl Max: | 1.5167 | at alpha= | 14.5 | deg
XFOIL ncrit=9 |  |  |  | L/D Max: | 143.566 | at alpha= | 7.5 | deg
Re: | 2000000 |  |  | Cd Min: | 0.11375 | at alpha= | 19.5 | deg
Mach: | 0.1 |  |  | Cl=0 at alpha= | -2.0688 | deg
|  |  |  | @ Cl=0.1, Cd= | 0.0078317
|  |  |  | @ Cl=0.4, Cd= | 0.0074675
|  |  |  | @ Cl=0.6, Cd= | 0.0057925
alpha (deg) | Cl | Cd | Cm | Cl/Cd
-10 | -0.8098 | 0.02008 | -0.026 | -40.3287
-9.5 | -0.772 | 0.01806 | -0.0227 | -42.7464
-9 | -0.7269 | 0.01663 | -0.0206 | -43.7102
-8.5 | -0.6798 | 0.01532 | -0.0188 | -44.3734
-8 | -0.6308 | 0.01416 | -0.0171 | -44.548
-7.5 | -0.5789 | 0.01357 | -0.016 | -42.6603
-7 | -0.53 | 0.0121 | -0.0144 | -43.8017
-6.5 | -0.4773 | 0.01144 | -0.0133 | -41.722
-6 | -0.4239 | 0.01093 | -0.0123 | -38.7832
-5 | -0.3171 | 0.00985 | -0.0104 | -32.1929
-4.5 | -0.263 | 0.00948 | -0.0096 | -27.7426
-4 | -0.2086 | 0.00919 | -0.0088 | -22.6986
-3.5 | -0.1552 | 0.00877 | -0.0078 | -17.6967
-2.5 | -0.047 | 0.00828 | -0.0063 | -5.6763
-2 | 0.0075 | 0.00813 | -0.0056 | 0.92251
-1.5 | 0.0616 | 0.00793 | -0.0048 | 7.768
-1 | 0.1163 | 0.00779 | -0.0042 | 14.9294
-0.5 | 0.171 | 0.00772 | -0.0036 | 22.1503
0 | 0.226 | 0.00762 | -0.0031 | 29.6588
0.5 | 0.2804 | 0.00757 | -0.0025 | 37.041
1 | 0.3355 | 0.00748 | -0.0021 | 44.8529
1.5 | 0.3902 | 0.00748 | -0.0017 | 52.1658
2 | 0.4449 | 0.00741 | -0.0012 | 60.0405
2.5 | 0.4692 | 0.00569 | 0.0051 | 82.4605
3 | 0.5221 | 0.00549 | 0.0063 | 95.1002
3.5 | 0.585 | 0.00574 | 0.005 | 101.9164
4 | 0.6621 | 0.00601 | 0.0005 | 110.1664
4.5 | 0.7303 | 0.00629 | -0.0021 | 116.1049
5 | 0.8032 | 0.0066 | -0.0058 | 121.697
5.5 | 0.8694 | 0.00676 | -0.0082 | 128.6095
6 | 0.9321 | 0.00699 | -0.0098 | 133.3476
6.5 | 0.9936 | 0.0072 | -0.0112 | 138
7 | 1.0537 | 0.00743 | -0.0124 | 141.817
7.5 | 1.1112 | 0.00774 | -0.013 | 143.5659
8 | 1.1679 | 0.00818 | -0.0137 | 142.7751
8.5 | 1.2291 | 0.0086 | -0.0154 | 142.9186
9 | 1.2884 | 0.00911 | -0.0168 | 141.427
9.5 | 1.3443 | 0.00993 | -0.0178 | 135.3776
10 | 1.3983 | 0.01107 | -0.0187 | 126.3144
10.5 | 1.4257 | 0.0125 | -0.0144 | 114.056
11 | 1.4482 | 0.01401 | -0.0094 | 103.369
11.5 | 1.4695 | 0.01536 | -0.0041 | 95.6706
12 | 1.4885 | 0.01663 | 0.0014 | 89.5069
12.5 | 1.4964 | 0.01791 | 0.0087 | 83.5511
13 | 1.501 | 0.01958 | 0.015 | 76.6599
13.5 | 1.5077 | 0.02236 | 0.0181 | 67.4284
14 | 1.5147 | 0.02623 | 0.0189 | 57.7469
14.5 | 1.5167 | 0.03133 | 0.0184 | 48.4105
15 | 1.5127 | 0.03733 | 0.0174 | 40.5224
15.5 | 1.4995 | 0.04441 | 0.0161 | 33.7649
16 | 1.4762 | 0.05269 | 0.0146 | 28.0167
16.5 | 1.4597 | 0.06046 | 0.0128 | 24.1432
17 | 1.4439 | 0.06849 | 0.0107 | 21.0819
17.5 | 1.4269 | 0.07696 | 0.0082 | 18.5408
18 | 1.4066 | 0.08609 | 0.0054 | 16.3387
18.5 | 1.3805 | 0.09631 | 0.0019 | 14.3339
19 | 1.3673 | 0.10489 | -0.0011 | 13.0356
19.5 | 1.3528 | 0.11375 | -0.0045 | 11.8927

## 53. Re 2M Mach 0.25 (1)
BIGFOIL.COM POLAR EXPORT
NACA35110.5
NACA35110.5 |  |  |  | Cl Max: | 1.356 | at alpha= | 12.5 | deg
JavaFoil+Calcfoil stall+Eppler ext transition |  |  |  | L/D Max: | 124.312 | at alpha= | 7.5 | deg
Re: | 2000000 |  |  | Cd Min: | 0.00742 | at alpha= | 2.5 | deg
Mach: | 0.25 |  |  | Cl=0 at alpha= | -1.6583 | deg
|  |  |  | @ Cl=0.1, Cd= | 0.010972
|  |  |  | @ Cl=0.4, Cd= | 0.010561
|  |  |  | @ Cl=0.6, Cd= | 0.0076772
alpha (deg) | Cl | Cd | Cm | Cl/Cd
-14 | -0.169 | 0.11971 | 0.002 | -1.41
-13.5 | -0.227 | 0.11546 | 0.002 | -1.963
-13 | -0.273 | 0.10912 | 0.002 | -2.504
-12.5 | -0.314 | 0.1022 | 0.002 | -3.073
-12 | -0.35 | 0.09563 | 0.002 | -3.663
-11.5 | -0.382 | 0.08961 | 0.002 | -4.264
-11 | -0.409 | 0.08472 | 0.002 | -4.83
-10.5 | -0.431 | 0.07908 | 0.002 | -5.455
-10 | -0.448 | 0.0737 | 0.002 | -6.08
-9.5 | -0.459 | 0.06908 | 0.002 | -6.649
-9 | -0.465 | 0.06377 | 0.002 | -7.286
-8.5 | -0.464 | 0.05903 | 0.003 | -7.859
-8 | -0.457 | 0.05509 | 0.003 | -8.296
-7.5 | -0.443 | 0.05141 | 0.003 | -8.627
-7 | -0.424 | 0.04791 | 0.003 | -8.849
-6.5 | -0.4 | 0.04464 | 0.003 | -8.956
-6 | -0.371 | 0.04168 | 0.003 | -8.905
-5.5 | -0.339 | 0.03874 | 0.003 | -8.747
-5 | -0.303 | 0.03599 | 0.003 | -8.421
-4.5 | -0.265 | 0.03298 | 0.003 | -8.029
-4 | -0.271 | 0.01083 | 0.005 | -25.061
-3.5 | -0.217 | 0.01127 | 0.005 | -19.224
-3 | -0.16 | 0.01134 | 0.005 | -14.093
-2.5 | -0.101 | 0.01101 | 0.004 | -9.188
-2 | -0.041 | 0.01085 | 0.004 | -3.824
-1.5 | 0.019 | 0.01119 | 0.004 | 1.711
-1 | 0.08 | 0.01103 | 0.004 | 7.285
-0.5 | 0.142 | 0.01085 | 0.004 | 13.089
0 | 0.204 | 0.01024 | 0.003 | 19.904
0.5 | 0.266 | 0.01069 | 0.003 | 24.858
1 | 0.327 | 0.01071 | 0.003 | 30.541
1.5 | 0.389 | 0.01057 | 0.003 | 36.742
2 | 0.45 | 0.01052 | 0.002 | 42.759
2.5 | 0.511 | 0.00742 | 0.002 | 68.865
3 | 0.572 | 0.00759 | 0.002 | 75.388
3.5 | 0.633 | 0.00778 | 0.002 | 81.338
4 | 0.693 | 0.00805 | 0.001 | 86.156
4.5 | 0.754 | 0.0083 | 0.001 | 90.795
5 | 0.814 | 0.00813 | 0.001 | 100.114
5.5 | 0.874 | 0.00847 | 0 | 103.215
6 | 0.933 | 0.00843 | 0 | 110.776
6.5 | 0.993 | 0.00855 | 0 | 116.079
7 | 1.051 | 0.00862 | -0.001 | 121.963
7.5 | 1.108 | 0.00891 | -0.001 | 124.312
8 | 1.161 | 0.00964 | -0.002 | 120.499
8.5 | 1.21 | 0.01013 | -0.002 | 119.507
9 | 1.255 | 0.01077 | -0.002 | 116.49
9.5 | 1.293 | 0.01168 | -0.003 | 110.726
10 | 1.325 | 0.01295 | -0.003 | 102.253
10.5 | 1.349 | 0.01485 | -0.004 | 90.822
11 | 1.329 | 0.02653 | -0.004 | 50.075
11.5 | 1.344 | 0.02971 | -0.004 | 45.233
12 | 1.353 | 0.03299 | -0.005 | 41.028
12.5 | 1.356 | 0.03647 | -0.005 | 37.19
13 | 1.352 | 0.04028 | -0.006 | 33.57
13.5 | 1.34 | 0.04436 | -0.006 | 30.211
14 | 1.319 | 0.04878 | -0.006 | 27.04
14.5 | 1.285 | 0.05369 | -0.007 | 23.94
15 | 1.243 | 0.05876 | -0.007 | 21.148
15.5 | 1.191 | 0.06448 | -0.008 | 18.472
16 | 1.131 | 0.07092 | -0.008 | 15.944
16.5 | 1.062 | 0.07817 | -0.008 | 13.592
17 | 0.986 | 0.08706 | -0.009 | 11.327
17.5 | 0.902 | 0.09915 | -0.009 | 9.095

## 54. Re 2M Mach 0.25 (2)
BIGFOIL.COM POLAR EXPORT
NACA35110.5
NACA35110.5 |  |  |  | Cl Max: | 1.4844 | at alpha= | 11.5 | deg
XFOIL ncrit=9 |  |  |  | L/D Max: | 143.04 | at alpha= | 7.5 | deg
Re: | 2000000 |  |  | Cd Min: | 0.08145 | at alpha= | 16.5 | deg
Mach: | 0.25 |  |  | Cl=0 at alpha= | -2.0864 | deg
|  |  |  | @ Cl=0.1, Cd= | 0.0079675
|  |  |  | @ Cl=0.4, Cd= | 0.0075344
|  |  |  | @ Cl=0.6, Cd= | 0.0058105
alpha (deg) | Cl | Cd | Cm | Cl/Cd
-7 | -0.5373 | 0.01717 | -0.0204 | -31.293
-6.5 | -0.4928 | 0.0137 | -0.0176 | -35.9708
-6 | -0.4393 | 0.01228 | -0.0158 | -35.7736
-5.5 | -0.3833 | 0.01145 | -0.0145 | -33.476
-5 | -0.3269 | 0.01076 | -0.0132 | -30.381
-4.5 | -0.2715 | 0.00992 | -0.0118 | -27.369
-4 | -0.2147 | 0.00955 | -0.0107 | -22.4817
-3.5 | -0.1579 | 0.00921 | -0.0097 | -17.1444
-3 | -0.1026 | 0.00873 | -0.0085 | -11.7526
-2 | 0.0097 | 0.00823 | -0.0065 | 1.1786
-1.5 | 0.0657 | 0.00804 | -0.0056 | 8.1716
-1 | 0.1225 | 0.00792 | -0.0049 | 15.4672
-0.5 | 0.1787 | 0.00778 | -0.0041 | 22.9692
0 | 0.2351 | 0.00769 | -0.0034 | 30.5722
0.5 | 0.2918 | 0.00762 | -0.0028 | 38.294
1 | 0.3483 | 0.00758 | -0.0023 | 45.9499
1.5 | 0.405 | 0.00753 | -0.0017 | 53.7849
2 | 0.4612 | 0.00753 | -0.0012 | 61.2483
2.5 | 0.5 | 0.00632 | 0.0025 | 79.1139
3 | 0.5398 | 0.00562 | 0.0069 | 96.0498
3.5 | 0.603 | 0.00582 | 0.0062 | 103.6082
4 | 0.6836 | 0.00615 | 0.0014 | 111.1545
4.5 | 0.7575 | 0.00643 | -0.0018 | 117.8072
5 | 0.8299 | 0.00674 | -0.0048 | 123.1306
5.5 | 0.8993 | 0.00698 | -0.0072 | 128.8395
6 | 0.9653 | 0.00717 | -0.0088 | 134.6304
6.5 | 1.0296 | 0.00743 | -0.0101 | 138.5734
7 | 1.0923 | 0.00774 | -0.011 | 141.124
7.5 | 1.1529 | 0.00806 | -0.0115 | 143.0397
8 | 1.2128 | 0.00851 | -0.012 | 142.5147
8.5 | 1.2771 | 0.009 | -0.0134 | 141.9
9 | 1.339 | 0.00964 | -0.0144 | 138.9004
9.5 | 1.3968 | 0.0107 | -0.0151 | 130.5421
10 | 1.441 | 0.01223 | -0.0135 | 117.825
10.5 | 1.4597 | 0.01402 | -0.0072 | 104.1155
11 | 1.4747 | 0.01566 | -0.0003 | 94.1699
11.5 | 1.4844 | 0.01722 | 0.0072 | 86.2021
12 | 1.478 | 0.0189 | 0.0166 | 78.2011
12.5 | 1.48 | 0.02193 | 0.0207 | 67.4875
13 | 1.4814 | 0.02665 | 0.0215 | 55.5872
13.5 | 1.4811 | 0.03233 | 0.0209 | 45.8119
14 | 1.4679 | 0.03948 | 0.0198 | 37.1809
14.5 | 1.4524 | 0.04685 | 0.0188 | 31.0011
15 | 1.4307 | 0.05492 | 0.0174 | 26.0506
15.5 | 1.4095 | 0.06335 | 0.0155 | 22.2494
16 | 1.3854 | 0.07255 | 0.013 | 19.0958
16.5 | 1.3664 | 0.08145 | 0.0104 | 16.7759

## 55. Re 2M Mach 0.50 (1)
BIGFOIL.COM POLAR EXPORT
NACA35110.5
NACA35110.5 |  |  |  | Cl Max: | 1.312 | at alpha= | 9.5 | deg
JavaFoil+Calcfoil stall+Eppler ext transition |  |  |  | L/D Max: | 112.203 | at alpha= | 5 | deg
Re: | 2000000 |  |  | Cd Min: | 0.00762 | at alpha= | 2.5 | deg
Mach: | 0.5 |  |  | Cl=0 at alpha= | -1.6567 | deg
|  |  |  | @ Cl=0.1, Cd= | 0.011213
|  |  |  | @ Cl=0.4, Cd= | 0.010583
|  |  |  | @ Cl=0.6, Cd= | 0.0077454
alpha (deg) | Cl | Cd | Cm | Cl/Cd
-20 | -0.973 | 0.17675 | 0.001 | -5.508
-19.5 | -0.947 | 0.17247 | 0.002 | -5.489
-19 | -0.921 | 0.16614 | 0.002 | -5.545
-18.5 | -0.896 | 0.16068 | 0.002 | -5.575
-18 | -0.87 | 0.15937 | 0.002 | -5.461
-17.5 | -0.843 | 0.15185 | 0.002 | -5.554
-17 | -0.818 | 0.14741 | 0.002 | -5.548
-16.5 | -0.792 | 0.14269 | 0.002 | -5.551
-16 | -0.766 | 0.13847 | 0.003 | -5.534
-15.5 | -0.739 | 0.13323 | 0.003 | -5.549
-15 | -0.713 | 0.12926 | 0.003 | -5.519
-14.5 | -0.687 | 0.12571 | 0.003 | -5.468
-14 | -0.661 | 0.12141 | 0.003 | -5.443
-13.5 | -0.634 | 0.11843 | 0.003 | -5.355
-13 | -0.608 | 0.11489 | 0.003 | -5.292
-12.5 | -0.582 | 0.11146 | 0.003 | -5.22
-12 | -0.555 | 0.10566 | 0.003 | -5.251
-11.5 | -0.529 | 0.1029 | 0.003 | -5.137
-11 | -0.502 | 0.10008 | 0.003 | -5.017
-10.5 | -0.475 | 0.07995 | 0.003 | -5.943
-10 | -0.449 | 0.07119 | 0.003 | -6.303
-9.5 | -0.422 | 0.06417 | 0.003 | -6.58
-9 | -0.395 | 0.06772 | 0.003 | -5.835
-8.5 | -0.369 | 0.06003 | 0.003 | -6.138
-8 | -0.342 | 0.06775 | 0.003 | -5.042
-7.5 | -0.315 | 0.05631 | 0.003 | -5.592
-7 | -0.288 | 0.05454 | 0.003 | -5.281
-6.5 | -0.261 | 0.05174 | 0.003 | -5.048
-6 | -0.234 | 0.04915 | 0.003 | -4.766
-5.5 | -0.207 | 0.04525 | 0.003 | -4.583
-5 | -0.18 | 0.04442 | 0.002 | -4.062
-4.5 | -0.223 | 0.0421 | 0.002 | -5.296
-4 | -0.217 | 0.03765 | 0.003 | -5.763
-3.5 | -0.183 | 0.03441 | 0.003 | -5.331
-3 | -0.14 | 0.03142 | 0.003 | -4.45
-2.5 | -0.11 | 0.01106 | 0.005 | -9.982
-2 | -0.046 | 0.01094 | 0.005 | -4.173
-1.5 | 0.021 | 0.01071 | 0.005 | 1.979
-1 | 0.089 | 0.01123 | 0.004 | 7.954
-0.5 | 0.158 | 0.01112 | 0.004 | 14.224
0 | 0.227 | 0.01102 | 0.004 | 20.637
0.5 | 0.297 | 0.01089 | 0.004 | 27.228
1 | 0.365 | 0.01082 | 0.003 | 33.742
1.5 | 0.433 | 0.01036 | 0.003 | 41.824
2 | 0.502 | 0.0103 | 0.003 | 48.71
2.5 | 0.57 | 0.00762 | 0.002 | 74.756
3 | 0.637 | 0.0079 | 0.002 | 80.628
3.5 | 0.705 | 0.00781 | 0.002 | 90.236
4 | 0.772 | 0.00815 | 0.001 | 94.728
4.5 | 0.838 | 0.0083 | 0.001 | 101.035
5 | 0.904 | 0.00806 | 0.001 | 112.203
5.5 | 0.969 | 0.00883 | 0 | 109.788
6 | 1.032 | 0.00931 | 0 | 110.884
6.5 | 1.093 | 0.00989 | -0.001 | 110.559
7 | 1.15 | 0.01064 | -0.001 | 108.127
7.5 | 1.203 | 0.01189 | -0.001 | 101.196
8 | 1.246 | 0.01318 | -0.002 | 94.537
8.5 | 1.281 | 0.01498 | -0.002 | 85.518
9 | 1.305 | 0.01743 | -0.003 | 74.867
9.5 | 1.312 | 0.02094 | -0.003 | 62.685
10 | 1.268 | 0.03685 | -0.003 | 34.402
10.5 | 1.217 | 0.04244 | -0.004 | 28.667
11 | 0.938 | 0.05085 | -0.004 | 18.44
11.5 | 0.713 | 0.08402 | -0.002 | 8.488
12 | 0.814 | 0.05816 | -0.005 | 14.003
12.5 | 0.84 | 0.06338 | -0.005 | 13.253
13 | 0.794 | 0.09667 | -0.003 | 8.209
13.5 | 0.821 | 0.11618 | -0.004 | 7.066
14 | 0.849 | 0.12118 | -0.004 | 7.002
14.5 | 0.876 | 0.12785 | -0.004 | 6.853

## 56. Re 2M Mach 0.50 (2)
BIGFOIL.COM POLAR EXPORT
NACA35110.5
NACA35110.5 |  |  |  | Cl Max: | 1.5614 | at alpha= | 9.5 | deg
XFOIL ncrit=9 |  |  |  | L/D Max: | 139.431 | at alpha= | 7 | deg
Re: | 2000000 |  |  | Cd Min: | 0.26242 | at alpha= | -20 | deg
Mach: | 0.5 |  |  | Cl=0 at alpha= | -2.1707 | deg
|  |  |  | @ Cl=0.1, Cd= | 0.0085365
|  |  |  | @ Cl=0.4, Cd= | 0.0079436
|  |  |  | @ Cl=0.6, Cd= | 0.00795
alpha (deg) | Cl | Cd | Cm | Cl/Cd
-20 | -0.7292 | 0.26242 | 0.0713 | -2.7788
-19.5 | -0.7064 | 0.25409 | 0.0666 | -2.7801
-19 | -0.6841 | 0.24601 | 0.0619 | -2.7808
-18.5 | -0.6621 | 0.23798 | 0.0573 | -2.7822
-18 | -0.6403 | 0.23004 | 0.0528 | -2.7834
-17.5 | -0.6191 | 0.22265 | 0.0489 | -2.7806
-17 | -0.597 | 0.21582 | 0.045 | -2.7662
-16.5 | -0.5751 | 0.20878 | 0.041 | -2.7546
-16 | -0.5533 | 0.20147 | 0.0372 | -2.7463
-15.5 | -0.532 | 0.19342 | 0.0331 | -2.7505
-15 | -0.5126 | 0.185 | 0.0289 | -2.7708
-14.5 | -0.4934 | 0.17736 | 0.0251 | -2.7819
-14 | -0.475 | 0.16993 | 0.0221 | -2.7953
-13.5 | -0.4554 | 0.16328 | 0.0191 | -2.7891
-13 | -0.4364 | 0.15655 | 0.0162 | -2.7876
-12.5 | -0.3822 | 0.1445 | 0.0004 | -2.645
-12 | -0.3687 | 0.13771 | -0.002 | -2.6774
-11.5 | -0.354 | 0.13021 | -0.0053 | -2.7187
-11 | -0.3399 | 0.12256 | -0.0085 | -2.7733
-10.5 | -0.3212 | 0.11665 | -0.011 | -2.7535
-10 | -0.3035 | 0.11045 | -0.0139 | -2.7478
-9.5 | -0.291 | 0.10282 | -0.0177 | -2.8302
-9 | -0.2792 | 0.09575 | -0.021 | -2.9159
-8.5 | -0.2683 | 0.08886 | -0.024 | -3.0194
-8 | -0.2549 | 0.08323 | -0.0258 | -3.0626
-7.5 | -0.2519 | 0.07602 | -0.029 | -3.3136
-7 | -0.256 | 0.06906 | -0.0327 | -3.7069
-6.5 | -0.269 | 0.06308 | -0.0332 | -4.2644
-6 | -0.2651 | 0.05644 | -0.0344 | -4.697
-5.5 | -0.2538 | 0.04937 | -0.0346 | -5.1408
-5 | -0.2381 | 0.04125 | -0.0332 | -5.7721
-4.5 | -0.2099 | 0.03473 | -0.0306 | -6.0438
-4 | -0.1729 | 0.02907 | -0.0271 | -5.9477
-3.5 | -0.1686 | 0.01452 | -0.0186 | -11.6116
-3 | -0.1085 | 0.01092 | -0.0161 | -9.9359
-2.5 | -0.0432 | 0.00957 | -0.0139 | -4.5141
-2 | 0.0224 | 0.00906 | -0.0119 | 2.4724
-1.5 | 0.0863 | 0.00859 | -0.0098 | 10.0466
-1 | 0.1503 | 0.00834 | -0.0081 | 18.0216
-0.5 | 0.2151 | 0.00818 | -0.0066 | 26.2958
0 | 0.2789 | 0.00807 | -0.0052 | 34.5601
0.5 | 0.3435 | 0.00797 | -0.004 | 43.0991
1 | 0.4077 | 0.00794 | -0.0029 | 51.3476
1.5 | 0.4723 | 0.00792 | -0.0018 | 59.6338
2 | 0.5369 | 0.00795 | -0.0008 | 67.5346
2.5 | 0.6009 | 0.00795 | 0.0003 | 75.5849
3 | 0.6179 | 0.0061 | 0.0107 | 101.2951
3.5 | 0.701 | 0.00638 | 0.0082 | 109.8746
4.5 | 0.8737 | 0.00715 | 0.002 | 122.1958
5 | 0.9512 | 0.00755 | 0.0011 | 125.9868
5.5 | 1.0399 | 0.0079 | -0.002 | 131.6329
6 | 1.119 | 0.00829 | -0.003 | 134.9819
6.5 | 1.1971 | 0.0087 | -0.0035 | 137.5977
7 | 1.2744 | 0.00914 | -0.0034 | 139.4311
7.5 | 1.3455 | 0.00969 | -0.0019 | 138.8545
8 | 1.4246 | 0.01049 | -0.002 | 135.8055
9.5 | 1.5614 | 0.01579 | 0.0113 | 98.8854
11.5 | 1.386 | 0.0453 | 0.027 | 30.596
12 | 1.3431 | 0.05468 | 0.0258 | 24.5629
12.5 | 1.3099 | 0.06382 | 0.0241 | 20.5249
13 | 1.2818 | 0.07309 | 0.0219 | 17.5373
13.5 | 1.2604 | 0.08211 | 0.0195 | 15.3501
14 | 1.2395 | 0.09145 | 0.0167 | 13.5539
14.5 | 1.2224 | 0.10067 | 0.0137 | 12.1426

## 57. Re 3M Mach 0.00 (1)
BIGFOIL.COM POLAR EXPORT
NACA35110.5
NACA35110.5 |  |  |  | Cl Max: | 1.407 | at alpha= | 14 | deg
JavaFoil+Calcfoil stall+Eppler ext transition |  |  |  | L/D Max: | 136.648 | at alpha= | 8.5 | deg
Re: | 3000000 |  |  | Cd Min: | 0.00734 | at alpha= | 2.5 | deg
Mach: | 0 |  |  | Cl=0 at alpha= | -1.661 | deg
|  |  |  | @ Cl=0.1, Cd= | 0.010083
|  |  |  | @ Cl=0.4, Cd= | 0.010222
|  |  |  | @ Cl=0.6, Cd= | 0.007627
alpha (deg) | Cl | Cd | Cm | Cl/Cd
-16.5 | -0.475 | 0.13651 | 0.002 | -3.477
-16 | -0.488 | 0.12998 | 0.002 | -3.754
-15.5 | -0.501 | 0.12295 | 0.002 | -4.073
-15 | -0.513 | 0.1176 | 0.002 | -4.362
-14.5 | -0.524 | 0.11112 | 0.002 | -4.718
-14 | -0.535 | 0.10536 | 0.002 | -5.075
-13.5 | -0.544 | 0.09921 | 0.002 | -5.482
-13 | -0.552 | 0.09344 | 0.002 | -5.903
-12.5 | -0.557 | 0.08755 | 0.002 | -6.367
-12 | -0.561 | 0.08246 | 0.002 | -6.809
-11.5 | -0.563 | 0.07775 | 0.003 | -7.241
-11 | -0.562 | 0.07297 | 0.003 | -7.702
-10.5 | -0.558 | 0.06851 | 0.003 | -8.148
-10 | -0.551 | 0.06434 | 0.003 | -8.571
-9.5 | -0.541 | 0.06035 | 0.003 | -8.973
-9 | -0.528 | 0.05661 | 0.003 | -9.331
-8.5 | -0.511 | 0.05305 | 0.003 | -9.642
-8 | -0.491 | 0.05009 | 0.003 | -9.809
-7.5 | -0.467 | 0.04676 | 0.003 | -9.998
-7 | -0.44 | 0.0437 | 0.003 | -10.068
-6.5 | -0.41 | 0.04075 | 0.003 | -10.055
-6 | -0.377 | 0.03778 | 0.003 | -9.979
-5.5 | -0.343 | 0.03433 | 0.003 | -9.976
-5 | -0.369 | 0.0109 | 0.005 | -33.8
-4.5 | -0.318 | 0.01159 | 0.005 | -27.475
-4 | -0.266 | 0.01127 | 0.005 | -23.585
-3.5 | -0.212 | 0.01103 | 0.005 | -19.179
-3 | -0.156 | 0.01084 | 0.004 | -14.351
-2.5 | -0.098 | 0.01057 | 0.004 | -9.305
-2 | -0.04 | 0.01045 | 0.004 | -3.854
-1.5 | 0.019 | 0.0103 | 0.004 | 1.803
-1 | 0.078 | 0.01012 | 0.004 | 7.699
-0.5 | 0.138 | 0.01002 | 0.004 | 13.734
0 | 0.198 | 0.00995 | 0.003 | 19.857
0.5 | 0.257 | 0.0105 | 0.003 | 24.518
1 | 0.317 | 0.01041 | 0.003 | 30.437
1.5 | 0.376 | 0.01027 | 0.003 | 36.64
2 | 0.436 | 0.01015 | 0.002 | 42.908
2.5 | 0.495 | 0.00734 | 0.002 | 67.436
3 | 0.554 | 0.00751 | 0.002 | 73.769
3.5 | 0.613 | 0.00766 | 0.002 | 80.032
4 | 0.672 | 0.00788 | 0.001 | 85.299
4.5 | 0.731 | 0.00752 | 0.001 | 97.209
5 | 0.789 | 0.00776 | 0.001 | 101.726
5.5 | 0.847 | 0.00813 | 0 | 104.181
6 | 0.905 | 0.00868 | 0 | 104.362
6.5 | 0.963 | 0.00852 | 0 | 113.078
7 | 1.02 | 0.00888 | -0.001 | 114.918
7.5 | 1.077 | 0.00884 | -0.001 | 121.867
8 | 1.13 | 0.00851 | -0.002 | 132.847
8.5 | 1.182 | 0.00865 | -0.002 | 136.648
9 | 1.23 | 0.00945 | -0.002 | 130.161
9.5 | 1.273 | 0.01004 | -0.003 | 126.881
10 | 1.312 | 0.01084 | -0.003 | 120.993
10.5 | 1.343 | 0.01205 | -0.004 | 111.48
11 | 1.334 | 0.01995 | -0.004 | 66.855
11.5 | 1.354 | 0.02274 | -0.004 | 59.556
12 | 1.373 | 0.0253 | -0.005 | 54.275
12.5 | 1.388 | 0.02803 | -0.005 | 49.535
13 | 1.399 | 0.03093 | -0.006 | 45.238
13.5 | 1.405 | 0.03408 | -0.006 | 41.245
14 | 1.407 | 0.03743 | -0.006 | 37.576
14.5 | 1.401 | 0.04096 | -0.007 | 34.192
15 | 1.39 | 0.04484 | -0.007 | 30.992
15.5 | 1.374 | 0.0489 | -0.008 | 28.106
16 | 1.354 | 0.05324 | -0.008 | 25.438
16.5 | 1.33 | 0.05799 | -0.008 | 22.936
17 | 1.303 | 0.06276 | -0.009 | 20.758
17.5 | 1.272 | 0.06802 | -0.009 | 18.702
18 | 1.239 | 0.07336 | -0.01 | 16.888
18.5 | 1.203 | 0.07923 | -0.01 | 15.188
19 | 1.166 | 0.08521 | -0.011 | 13.687

## 58. Re 3M Mach 0.00 (2)
BIGFOIL.COM POLAR EXPORT
NACA35110.5
NACA35110.5 |  |  |  | Cl Max: | 1.578 | at alpha= | 15.5 | deg
XFOIL ncrit=9 |  |  |  | L/D Max: | 154.799 | at alpha= | 7.5 | deg
Re: | 3000000 |  |  | Cd Min: | 0.10802 | at alpha= | 20 | deg
Mach: | 0 |  |  | Cl=0 at alpha= | -2.0332 | deg
|  |  |  | @ Cl=0.1, Cd= | 0.0071986
|  |  |  | @ Cl=0.4, Cd= | 0.0068908
|  |  |  | @ Cl=0.6, Cd= | 0.0051472
alpha (deg) | Cl | Cd | Cm | Cl/Cd
-12 | -1.0415 | 0.02068 | -0.0213 | -50.3627
-11.5 | -1.0031 | 0.01843 | -0.0186 | -54.4276
-11 | -0.9438 | 0.01657 | -0.0201 | -56.9584
-10.5 | -0.8835 | 0.01541 | -0.0215 | -57.3329
-10 | -0.8372 | 0.0147 | -0.0195 | -56.9524
-9.5 | -0.7883 | 0.01402 | -0.018 | -56.2268
-9 | -0.7421 | 0.01256 | -0.0162 | -59.0844
-8.5 | -0.6918 | 0.01179 | -0.015 | -58.6768
-8 | -0.64 | 0.01123 | -0.0139 | -56.9902
-7.5 | -0.5874 | 0.01082 | -0.013 | -54.2884
-7 | -0.5344 | 0.01041 | -0.0121 | -51.3353
-6.5 | -0.4809 | 0.01005 | -0.0113 | -47.8507
-6 | -0.4286 | 0.00938 | -0.0103 | -45.693
-5.5 | -0.3749 | 0.00904 | -0.0095 | -41.4712
-5 | -0.3209 | 0.00876 | -0.0088 | -36.6324
-4.5 | -0.2667 | 0.00854 | -0.0081 | -31.2295
-4 | -0.2133 | 0.00816 | -0.0073 | -26.1397
-3.5 | -0.1589 | 0.00796 | -0.0066 | -19.9623
-3 | -0.1052 | 0.00773 | -0.0059 | -13.6093
-2.5 | -0.0506 | 0.00756 | -0.0053 | -6.6931
-2 | 0.0036 | 0.0074 | -0.0046 | 0.48649
-1.5 | 0.0585 | 0.00729 | -0.0041 | 8.0247
-1 | 0.113 | 0.00717 | -0.0036 | 15.7601
-0.5 | 0.1676 | 0.00708 | -0.0031 | 23.6723
0 | 0.2226 | 0.007 | -0.0026 | 31.8
0.5 | 0.2774 | 0.00696 | -0.0022 | 39.8563
1 | 0.3325 | 0.00691 | -0.0019 | 48.1187
1.5 | 0.3873 | 0.0069 | -0.0015 | 56.1304
2 | 0.4423 | 0.00686 | -0.0012 | 64.4752
2.5 | 0.4961 | 0.00682 | -0.0007 | 72.7419
3 | 0.5147 | 0.00498 | 0.007 | 103.3534
3.5 | 0.5707 | 0.00507 | 0.0072 | 112.5641
4 | 0.6314 | 0.00523 | 0.0063 | 120.7266
4.5 | 0.6986 | 0.00549 | 0.0037 | 127.2495
5 | 0.7586 | 0.00571 | 0.0028 | 132.8546
5.5 | 0.8327 | 0.00598 | -0.0014 | 139.2475
6 | 0.8953 | 0.0062 | -0.0032 | 144.4032
6.5 | 0.9572 | 0.00639 | -0.0048 | 149.7966
7 | 1.0181 | 0.00664 | -0.0062 | 153.3283
7.5 | 1.0774 | 0.00696 | -0.0074 | 154.7989
8 | 1.1338 | 0.00743 | -0.0082 | 152.5976
8.5 | 1.1871 | 0.00786 | -0.0082 | 151.0305
9 | 1.2436 | 0.00845 | -0.0092 | 147.1716
9.5 | 1.3008 | 0.00923 | -0.0106 | 140.9317
10 | 1.3538 | 0.01041 | -0.0116 | 130.048
10.5 | 1.4038 | 0.01184 | -0.0123 | 118.5642
11 | 1.4536 | 0.01321 | -0.013 | 110.0379
11.5 | 1.4818 | 0.01422 | -0.0088 | 104.2053
12 | 1.5072 | 0.01523 | -0.0043 | 98.9626
12.5 | 1.53 | 0.01624 | 0.0005 | 94.2118
13 | 1.5438 | 0.01727 | 0.0069 | 89.392
13.5 | 1.5488 | 0.01873 | 0.0135 | 82.6909
14 | 1.5609 | 0.02089 | 0.0167 | 74.72
14.5 | 1.5695 | 0.02425 | 0.018 | 64.7216
15 | 1.5779 | 0.02838 | 0.0179 | 55.599
15.5 | 1.578 | 0.03378 | 0.0171 | 46.714
16 | 1.5687 | 0.04034 | 0.0159 | 38.887
16.5 | 1.5552 | 0.04739 | 0.0146 | 32.8171
17 | 1.5374 | 0.05504 | 0.013 | 27.9324
17.5 | 1.5197 | 0.06306 | 0.011 | 24.0993
18 | 1.4998 | 0.07164 | 0.0086 | 20.9352
18.5 | 1.4772 | 0.08083 | 0.0059 | 18.2754
19 | 1.4591 | 0.08969 | 0.0029 | 16.2683
19.5 | 1.4391 | 0.09895 | -0.0002 | 14.5437
20 | 1.4223 | 0.10802 | -0.0036 | 13.167

## 59. Re 3M Mach 0.10 (1)
BIGFOIL.COM POLAR EXPORT
NACA35110.5
NACA35110.5 |  |  |  | Cl Max: | 1.399 | at alpha= | 13.5 | deg
JavaFoil+Calcfoil stall+Eppler ext transition |  |  |  | L/D Max: | 140.481 | at alpha= | 8.5 | deg
Re: | 3000000 |  |  | Cd Min: | 0.00736 | at alpha= | 2.5 | deg
Mach: | 0.1 |  |  | Cl=0 at alpha= | -1.661 | deg
|  |  |  | @ Cl=0.1, Cd= | 0.010171
|  |  |  | @ Cl=0.4, Cd= | 0.010251
|  |  |  | @ Cl=0.6, Cd= | 0.0076685
alpha (deg) | Cl | Cd | Cm | Cl/Cd
-16 | -0.444 | 0.13226 | 0.002 | -3.36
-15.5 | -0.46 | 0.12558 | 0.002 | -3.662
-15 | -0.475 | 0.11916 | 0.002 | -3.983
-14.5 | -0.489 | 0.11287 | 0.002 | -4.33
-14 | -0.502 | 0.10755 | 0.002 | -4.667
-13.5 | -0.514 | 0.10056 | 0.002 | -5.111
-13 | -0.525 | 0.0954 | 0.002 | -5.499
-12.5 | -0.533 | 0.08922 | 0.002 | -5.979
-12 | -0.54 | 0.08387 | 0.002 | -6.441
-11.5 | -0.545 | 0.07914 | 0.003 | -6.882
-11 | -0.546 | 0.07399 | 0.003 | -7.384
-10.5 | -0.545 | 0.06955 | 0.003 | -7.839
-10 | -0.541 | 0.06502 | 0.003 | -8.316
-9.5 | -0.533 | 0.06111 | 0.003 | -8.722
-9 | -0.522 | 0.05727 | 0.003 | -9.107
-8.5 | -0.507 | 0.05376 | 0.003 | -9.423
-8 | -0.488 | 0.05057 | 0.003 | -9.647
-7.5 | -0.465 | 0.04726 | 0.003 | -9.841
-7 | -0.438 | 0.0438 | 0.003 | -10.011
-6.5 | -0.409 | 0.04112 | 0.003 | -9.944
-6 | -0.377 | 0.0382 | 0.003 | -9.859
-5.5 | -0.342 | 0.03495 | 0.003 | -9.793
-5 | -0.309 | 0.0294 | 0.004 | -10.499
-4.5 | -0.319 | 0.01164 | 0.005 | -27.435
-4 | -0.267 | 0.0113 | 0.005 | -23.608
-3.5 | -0.212 | 0.01108 | 0.005 | -19.166
-3 | -0.156 | 0.01084 | 0.004 | -14.414
-2.5 | -0.099 | 0.01066 | 0.004 | -9.272
-2 | -0.04 | 0.01048 | 0.004 | -3.861
-1.5 | 0.019 | 0.01035 | 0.004 | 1.802
-1 | 0.078 | 0.01023 | 0.004 | 7.655
-0.5 | 0.138 | 0.01007 | 0.004 | 13.727
0 | 0.199 | 0.00995 | 0.003 | 19.95
0.5 | 0.259 | 0.01055 | 0.003 | 24.528
1 | 0.319 | 0.01043 | 0.003 | 30.534
1.5 | 0.378 | 0.01028 | 0.003 | 36.792
2 | 0.438 | 0.0102 | 0.002 | 42.908
2.5 | 0.497 | 0.00736 | 0.002 | 67.618
3 | 0.557 | 0.00753 | 0.002 | 73.928
3.5 | 0.616 | 0.00772 | 0.002 | 79.823
4 | 0.675 | 0.00791 | 0.001 | 85.319
4.5 | 0.734 | 0.00753 | 0.001 | 97.54
5 | 0.793 | 0.00777 | 0.001 | 102.037
5.5 | 0.852 | 0.00822 | 0 | 103.603
6 | 0.91 | 0.00806 | 0 | 112.823
6.5 | 0.968 | 0.00857 | 0 | 112.85
7 | 1.025 | 0.00856 | -0.001 | 119.811
7.5 | 1.082 | 0.00854 | -0.001 | 126.688
8 | 1.135 | 0.00859 | -0.002 | 132.148
8.5 | 1.187 | 0.00845 | -0.002 | 140.481
9 | 1.234 | 0.00955 | -0.002 | 129.288
9.5 | 1.277 | 0.01017 | -0.003 | 125.642
10 | 1.315 | 0.01102 | -0.003 | 119.316
10.5 | 1.345 | 0.01233 | -0.004 | 109.066
11 | 1.335 | 0.02052 | -0.004 | 65.057
11.5 | 1.355 | 0.02337 | -0.004 | 57.955
12 | 1.372 | 0.026 | -0.005 | 52.793
12.5 | 1.386 | 0.02881 | -0.005 | 48.109
13 | 1.395 | 0.03177 | -0.006 | 43.912
13.5 | 1.399 | 0.03506 | -0.006 | 39.914
14 | 1.398 | 0.03851 | -0.006 | 36.298
14.5 | 1.389 | 0.04214 | -0.007 | 32.961
15 | 1.375 | 0.04608 | -0.007 | 29.829
15.5 | 1.355 | 0.05035 | -0.008 | 26.916
16 | 1.331 | 0.0549 | -0.008 | 24.245
16.5 | 1.303 | 0.05971 | -0.009 | 21.813
17 | 1.27 | 0.06484 | -0.009 | 19.593
17.5 | 1.235 | 0.07023 | -0.009 | 17.583
18 | 1.197 | 0.07602 | -0.01 | 15.739
18.5 | 1.156 | 0.08226 | -0.01 | 14.051

## 60. Re 3M Mach 0.10 (2)
BIGFOIL.COM POLAR EXPORT
NACA35110.5
NACA35110.5 |  |  |  | Cl Max: | 1.5702 | at alpha= | 15 | deg
XFOIL ncrit=9 |  |  |  | L/D Max: | 154.736 | at alpha= | 7.5 | deg
Re: | 3000000 |  |  | Cd Min: | 0.11277 | at alpha= | 20 | deg
Mach: | 0.1 |  |  | Cl=0 at alpha= | -2.0366 | deg
|  |  |  | @ Cl=0.1, Cd= | 0.0072131
|  |  |  | @ Cl=0.4, Cd= | 0.0069127
|  |  |  | @ Cl=0.6, Cd= | 0.0051578
alpha (deg) | Cl | Cd | Cm | Cl/Cd
-11 | -0.941 | 0.01893 | -0.0234 | -49.7095
-10.5 | -0.887 | 0.01684 | -0.0236 | -52.6722
-10 | -0.8421 | 0.01565 | -0.0213 | -53.8083
-9.5 | -0.7939 | 0.01468 | -0.0196 | -54.0804
-9 | -0.7455 | 0.01353 | -0.0178 | -55.0998
-8.5 | -0.6971 | 0.01221 | -0.0161 | -57.0925
-8 | -0.6451 | 0.01152 | -0.0149 | -55.9983
-7.5 | -0.5919 | 0.01106 | -0.0139 | -53.5172
-7 | -0.5384 | 0.01059 | -0.0129 | -50.8404
-6.5 | -0.4845 | 0.01017 | -0.012 | -47.6401
-6 | -0.4315 | 0.00952 | -0.0109 | -45.3256
-5.5 | -0.3775 | 0.00912 | -0.01 | -41.3925
-5 | -0.3229 | 0.00882 | -0.0093 | -36.61
-4.5 | -0.2682 | 0.00859 | -0.0085 | -31.2224
-4 | -0.2145 | 0.0082 | -0.0076 | -26.1585
-3.5 | -0.1597 | 0.00799 | -0.0069 | -19.9875
-3 | -0.1055 | 0.00776 | -0.0061 | -13.5954
-2.5 | -0.0507 | 0.00758 | -0.0055 | -6.6887
-2 | 0.004 | 0.00741 | -0.0048 | 0.53981
-1.5 | 0.0591 | 0.00731 | -0.0042 | 8.0848
-1 | 0.114 | 0.00718 | -0.0037 | 15.8774
-0.5 | 0.1689 | 0.00709 | -0.0031 | 23.8223
0 | 0.2243 | 0.00701 | -0.0027 | 31.9971
0.5 | 0.2794 | 0.00697 | -0.0023 | 40.0861
1 | 0.3348 | 0.00692 | -0.0019 | 48.3815
1.5 | 0.3899 | 0.00692 | -0.0015 | 56.3439
2 | 0.4452 | 0.00688 | -0.0012 | 64.7093
2.5 | 0.4994 | 0.00684 | -0.0007 | 73.0117
3 | 0.5181 | 0.005 | 0.0071 | 103.62
3.5 | 0.5741 | 0.00509 | 0.0074 | 112.7898
4 | 0.6352 | 0.00525 | 0.0064 | 120.9905
4.5 | 0.7031 | 0.0055 | 0.0038 | 127.8364
5 | 0.7633 | 0.00574 | 0.003 | 132.9791
5.5 | 0.838 | 0.006 | -0.0012 | 139.6667
6 | 0.9011 | 0.00624 | -0.003 | 144.4071
6.5 | 0.9635 | 0.00643 | -0.0046 | 149.8445
7 | 1.025 | 0.00668 | -0.006 | 153.4431
7.5 | 1.0847 | 0.00701 | -0.0072 | 154.7361
8 | 1.1417 | 0.00748 | -0.0079 | 152.6337
8.5 | 1.1954 | 0.00792 | -0.0079 | 150.9343
9 | 1.2526 | 0.00851 | -0.0089 | 147.1915
9.5 | 1.3099 | 0.00937 | -0.0102 | 139.7972
10 | 1.363 | 0.01061 | -0.011 | 128.4637
10.5 | 1.4131 | 0.01211 | -0.0116 | 116.6887
11 | 1.4608 | 0.01345 | -0.0117 | 108.6097
11.5 | 1.4875 | 0.01451 | -0.0072 | 102.5155
12 | 1.5126 | 0.01551 | -0.0024 | 97.5242
12.5 | 1.5332 | 0.0166 | 0.0029 | 92.3614
13 | 1.5388 | 0.0177 | 0.0107 | 86.9379
13.5 | 1.5472 | 0.01947 | 0.0158 | 79.4658
14 | 1.5576 | 0.02219 | 0.0183 | 70.1938
14.5 | 1.566 | 0.02603 | 0.0188 | 60.1614
15 | 1.5702 | 0.0309 | 0.0183 | 50.8155
15.5 | 1.565 | 0.03702 | 0.0172 | 42.2744
16 | 1.5508 | 0.04417 | 0.016 | 35.1098
16.5 | 1.535 | 0.05154 | 0.0146 | 29.7827
17 | 1.5171 | 0.05938 | 0.0129 | 25.549
17.5 | 1.4988 | 0.06766 | 0.0107 | 22.1519
18 | 1.4784 | 0.0765 | 0.0081 | 19.3255
18.5 | 1.4553 | 0.0859 | 0.0051 | 16.9418
19 | 1.4365 | 0.09497 | 0.0021 | 15.1258
19.5 | 1.4194 | 0.10398 | -0.0012 | 13.6507
20 | 1.4046 | 0.11277 | -0.0045 | 12.4554

## 61. Re 3M Mach 0.25 (1)
BIGFOIL.COM POLAR EXPORT
NACA35110.5
NACA35110.5 |  |  |  | Cl Max: | 1.364 | at alpha= | 12.5 | deg
JavaFoil+Calcfoil stall+Eppler ext transition |  |  |  | L/D Max: | 137.418 | at alpha= | 8 | deg
Re: | 3000000 |  |  | Cd Min: | 0.00695 | at alpha= | 2.5 | deg
Mach: | 0.25 |  |  | Cl=0 at alpha= | -1.6583 | deg
|  |  |  | @ Cl=0.1, Cd= | 0.010325
|  |  |  | @ Cl=0.4, Cd= | 0.010491
|  |  |  | @ Cl=0.6, Cd= | 0.0071926
alpha (deg) | Cl | Cd | Cm | Cl/Cd
-14 | -0.169 | 0.11508 | 0.002 | -1.468
-13.5 | -0.227 | 0.11029 | 0.002 | -2.056
-13 | -0.273 | 0.10508 | 0.002 | -2.602
-12.5 | -0.314 | 0.09888 | 0.002 | -3.178
-12 | -0.351 | 0.0919 | 0.002 | -3.815
-11.5 | -0.382 | 0.087 | 0.002 | -4.396
-11 | -0.41 | 0.08112 | 0.002 | -5.05
-10.5 | -0.432 | 0.076 | 0.002 | -5.682
-10 | -0.449 | 0.07125 | 0.003 | -6.296
-9.5 | -0.46 | 0.06622 | 0.003 | -6.944
-9 | -0.465 | 0.06157 | 0.003 | -7.557
-8.5 | -0.465 | 0.05736 | 0.003 | -8.1
-8 | -0.458 | 0.05341 | 0.003 | -8.572
-7.5 | -0.444 | 0.04957 | 0.003 | -8.965
-7 | -0.425 | 0.04659 | 0.003 | -9.121
-6.5 | -0.401 | 0.04293 | 0.003 | -9.339
-6 | -0.372 | 0.03997 | 0.003 | -9.319
-5.5 | -0.34 | 0.03746 | 0.003 | -9.086
-5 | -0.305 | 0.03427 | 0.003 | -8.905
-4.5 | -0.269 | 0.02952 | 0.003 | -9.114
-4 | -0.271 | 0.01165 | 0.005 | -23.311
-3.5 | -0.217 | 0.0113 | 0.005 | -19.178
-3 | -0.16 | 0.01108 | 0.005 | -14.426
-2.5 | -0.101 | 0.01085 | 0.004 | -9.328
-2 | -0.041 | 0.01072 | 0.004 | -3.868
-1.5 | 0.019 | 0.0105 | 0.004 | 1.822
-1 | 0.08 | 0.01038 | 0.004 | 7.748
-0.5 | 0.142 | 0.01021 | 0.004 | 13.907
0 | 0.204 | 0.01014 | 0.003 | 20.115
0.5 | 0.266 | 0.01073 | 0.003 | 24.773
1 | 0.327 | 0.01068 | 0.003 | 30.646
1.5 | 0.389 | 0.0105 | 0.003 | 36.987
2 | 0.45 | 0.01045 | 0.002 | 43.033
2.5 | 0.511 | 0.00695 | 0.002 | 73.501
3 | 0.572 | 0.00711 | 0.002 | 80.398
3.5 | 0.633 | 0.00729 | 0.002 | 86.81
4 | 0.693 | 0.00751 | 0.001 | 92.365
4.5 | 0.754 | 0.00783 | 0.001 | 96.236
5 | 0.814 | 0.00809 | 0.001 | 100.601
5.5 | 0.874 | 0.00807 | 0 | 108.298
6 | 0.934 | 0.00839 | 0 | 111.31
6.5 | 0.993 | 0.00854 | 0 | 116.307
7 | 1.051 | 0.00859 | -0.001 | 122.471
7.5 | 1.109 | 0.00864 | -0.001 | 128.329
8 | 1.163 | 0.00846 | -0.002 | 137.418
8.5 | 1.213 | 0.00954 | -0.002 | 127.169
9 | 1.258 | 0.01015 | -0.002 | 123.935
9.5 | 1.297 | 0.011 | -0.003 | 117.899
10 | 1.329 | 0.01226 | -0.003 | 108.367
10.5 | 1.351 | 0.01434 | -0.004 | 94.238
11 | 1.337 | 0.02394 | -0.004 | 55.854
11.5 | 1.352 | 0.02693 | -0.004 | 50.22
12 | 1.361 | 0.03001 | -0.005 | 45.363
12.5 | 1.364 | 0.0333 | -0.005 | 40.971
13 | 1.359 | 0.03689 | -0.006 | 36.853
13.5 | 1.347 | 0.04076 | -0.006 | 33.055
14 | 1.326 | 0.04495 | -0.006 | 29.491
14.5 | 1.291 | 0.0496 | -0.007 | 26.038
15 | 1.248 | 0.05443 | -0.007 | 22.935
15.5 | 1.196 | 0.05991 | -0.008 | 19.967
16 | 1.136 | 0.06596 | -0.008 | 17.218
16.5 | 1.067 | 0.07262 | -0.009 | 14.698
17 | 0.992 | 0.08033 | -0.009 | 12.346
17.5 | 0.909 | 0.08997 | -0.009 | 10.104

## 62. Re 3M Mach 0.25 (2)
BIGFOIL.COM POLAR EXPORT
NACA35110.5
NACA35110.5 |  |  |  | Cl Max: | 1.53 | at alpha= | 13.5 | deg
XFOIL ncrit=9 |  |  |  | L/D Max: | 154.417 | at alpha= | 7.5 | deg
Re: | 3000000 |  |  | Cd Min: | 0.2405 | at alpha= | -20 | deg
Mach: | 0.25 |  |  | Cl=0 at alpha= | -2.0558 | deg
|  |  |  | @ Cl=0.1, Cd= | 0.0072882
|  |  |  | @ Cl=0.4, Cd= | 0.0069717
|  |  |  | @ Cl=0.6, Cd= | 0.0051801
alpha (deg) | Cl | Cd | Cm | Cl/Cd
-20 | -0.6776 | 0.2405 | 0.061 | -2.8175
-19.5 | -0.6617 | 0.23335 | 0.0571 | -2.8357
-19 | -0.6438 | 0.22772 | 0.0536 | -2.8272
-18.5 | -0.6259 | 0.22201 | 0.0502 | -2.8192
-18 | -0.6081 | 0.21613 | 0.0468 | -2.8136
-17.5 | -0.5908 | 0.20929 | 0.0434 | -2.8229
-17 | -0.5739 | 0.20222 | 0.0399 | -2.838
-15.5 | -0.4157 | 0.16531 | 0.0293 | -2.5147
-15 | -0.5153 | 0.17483 | 0.0279 | -2.9474
-14.5 | -0.5004 | 0.16857 | 0.0253 | -2.9685
-14 | -0.4862 | 0.16225 | 0.0228 | -2.9966
-13.5 | -0.4738 | 0.1544 | 0.0197 | -3.0687
-13 | -0.4624 | 0.14718 | 0.0171 | -3.1417
-12 | -0.3823 | 0.12525 | -0.0084 | -3.0523
-11 | -0.3593 | 0.11282 | -0.0133 | -3.1847
-10.5 | -0.374 | 0.10004 | -0.0182 | -3.7385
-10 | -0.3713 | 0.09268 | -0.0212 | -4.0063
-9.5 | -0.3609 | 0.08732 | -0.0235 | -4.1331
-8 | -0.6577 | 0.01696 | -0.0223 | -38.7795
-7.5 | -0.6147 | 0.01332 | -0.0193 | -46.1486
-7 | -0.5592 | 0.01238 | -0.0176 | -45.1696
-6.5 | -0.5039 | 0.01137 | -0.0159 | -44.3184
-6 | -0.4475 | 0.0106 | -0.0145 | -42.217
-5 | -0.3345 | 0.00926 | -0.0118 | -36.1231
-4.5 | -0.2773 | 0.00887 | -0.0107 | -31.2627
-4 | -0.2205 | 0.00851 | -0.0096 | -25.9107
-3.5 | -0.164 | 0.00817 | -0.0085 | -20.0734
-3 | -0.1069 | 0.00796 | -0.0076 | -13.4296
-2.5 | -0.0509 | 0.00769 | -0.0065 | -6.619
-2 | 0.0064 | 0.00754 | -0.0058 | 0.84881
-1.5 | 0.0627 | 0.00738 | -0.0049 | 8.4959
-1 | 0.1196 | 0.00724 | -0.0042 | 16.5193
-0.5 | 0.1765 | 0.00715 | -0.0036 | 24.6853
0 | 0.2336 | 0.00708 | -0.003 | 32.9944
0.5 | 0.2906 | 0.00703 | -0.0025 | 41.3371
1 | 0.3476 | 0.00699 | -0.002 | 49.7282
1.5 | 0.4048 | 0.00697 | -0.0016 | 58.0775
2 | 0.4616 | 0.00697 | -0.0012 | 66.2267
2.5 | 0.5182 | 0.00691 | -0.0007 | 74.9928
3 | 0.5374 | 0.00514 | 0.0074 | 104.5525
3.5 | 0.5941 | 0.00516 | 0.0081 | 115.1357
4 | 0.6559 | 0.00537 | 0.0075 | 122.1415
4.5 | 0.7279 | 0.0056 | 0.0046 | 129.9821
5 | 0.7931 | 0.00589 | 0.0032 | 134.652
6 | 0.9336 | 0.00638 | -0.0019 | 146.3323
6.5 | 0.9985 | 0.00666 | -0.0033 | 149.9249
7 | 1.0631 | 0.00691 | -0.0047 | 153.8495
7.5 | 1.1257 | 0.00729 | -0.0056 | 154.417
8 | 1.1862 | 0.00774 | -0.0062 | 153.2558
8.5 | 1.2406 | 0.00831 | -0.0055 | 149.29
9 | 1.3024 | 0.009 | -0.0066 | 144.7111
9.5 | 1.3611 | 0.01013 | -0.0075 | 134.3633
10.5 | 1.465 | 0.0135 | -0.008 | 108.5185
11 | 1.4938 | 0.01486 | -0.0034 | 100.5249
11.5 | 1.5125 | 0.0161 | 0.0031 | 93.9441
12 | 1.5154 | 0.01732 | 0.0121 | 87.4942
12.5 | 1.519 | 0.01919 | 0.0188 | 79.1558
13 | 1.5254 | 0.02248 | 0.0216 | 67.8559
13.5 | 1.53 | 0.02718 | 0.0218 | 56.2914
14 | 1.5282 | 0.03309 | 0.0211 | 46.1831
14.5 | 1.5189 | 0.03983 | 0.0201 | 38.1346
15 | 1.499 | 0.04765 | 0.0189 | 31.4586
15.5 | 1.4761 | 0.05585 | 0.0175 | 26.4297
16 | 1.4524 | 0.06463 | 0.0154 | 22.4725
16.5 | 1.4332 | 0.07323 | 0.0131 | 19.5712
17 | 1.4157 | 0.08189 | 0.0105 | 17.2878
17.5 | 1.3994 | 0.0906 | 0.0078 | 15.4459
18 | 1.3811 | 0.09975 | 0.0047 | 13.8456
18.5 | 1.3579 | 0.10992 | 0.0008 | 12.3535

## 63. Re 3M Mach 0.50 (1)
BIGFOIL.COM POLAR EXPORT
NACA35110.5
NACA35110.5 |  |  |  | Cl Max: | 1.316 | at alpha= | 9.5 | deg
JavaFoil+Calcfoil stall+Eppler ext transition |  |  |  | L/D Max: | 122.26 | at alpha= | 5.5 | deg
Re: | 3000000 |  |  | Cd Min: | 0.00731 | at alpha= | 2.5 | deg
Mach: | 0.5 |  |  | Cl=0 at alpha= | -1.6567 | deg
|  |  |  | @ Cl=0.1, Cd= | 0.010563
|  |  |  | @ Cl=0.4, Cd= | 0.010152
|  |  |  | @ Cl=0.6, Cd= | 0.0074219
alpha (deg) | Cl | Cd | Cm | Cl/Cd
-20 | -0.974 | 0.16897 | 0.001 | -5.763
-19.5 | -0.947 | 0.16442 | 0.002 | -5.76
-19 | -0.922 | 0.15898 | 0.002 | -5.797
-18.5 | -0.896 | 0.15336 | 0.002 | -5.844
-18 | -0.871 | 0.15124 | 0.002 | -5.757
-17.5 | -0.844 | 0.14381 | 0.002 | -5.868
-17 | -0.818 | 0.13853 | 0.002 | -5.906
-16.5 | -0.792 | 0.13464 | 0.002 | -5.886
-16 | -0.767 | 0.13045 | 0.003 | -5.877
-15.5 | -0.74 | 0.11859 | 0.003 | -6.236
-15 | -0.714 | 0.1219 | 0.003 | -5.854
-14.5 | -0.688 | 0.11851 | 0.003 | -5.802
-14 | -0.661 | 0.11257 | 0.003 | -5.873
-13.5 | -0.635 | 0.09674 | 0.003 | -6.56
-13 | -0.608 | 0.08793 | 0.003 | -6.92
-12.5 | -0.582 | 0.08112 | 0.003 | -7.178
-12 | -0.555 | 0.08677 | 0.003 | -6.398
-11.5 | -0.529 | 0.07723 | 0.003 | -6.849
-11 | -0.503 | 0.07117 | 0.003 | -7.062
-10.5 | -0.475 | 0.07642 | 0.003 | -6.221
-10 | -0.449 | 0.06805 | 0.003 | -6.598
-9.5 | -0.422 | 0.0616 | 0.003 | -6.857
-9 | -0.395 | 0.06482 | 0.003 | -6.099
-8.5 | -0.369 | 0.05841 | 0.003 | -6.312
-8 | -0.342 | 0.0574 | 0.003 | -5.955
-7.5 | -0.315 | 0.05474 | 0.003 | -5.755
-7 | -0.288 | 0.05255 | 0.003 | -5.485
-6.5 | -0.261 | 0.04868 | 0.003 | -5.37
-6 | -0.234 | 0.0478 | 0.003 | -4.904
-5.5 | -0.208 | 0.04358 | 0.003 | -4.763
-5 | -0.181 | 0.04279 | 0.003 | -4.22
-4.5 | -0.223 | 0.04057 | 0.003 | -5.502
-4 | -0.218 | 0.03632 | 0.003 | -5.989
-3.5 | -0.184 | 0.03303 | 0.003 | -5.574
-3 | -0.141 | 0.02922 | 0.003 | -4.825
-2.5 | -0.11 | 0.01048 | 0.005 | -10.533
-2 | -0.046 | 0.01033 | 0.005 | -4.422
-1.5 | 0.021 | 0.01076 | 0.005 | 1.971
-1 | 0.089 | 0.01058 | 0.004 | 8.444
-0.5 | 0.158 | 0.01047 | 0.004 | 15.117
0 | 0.227 | 0.01032 | 0.004 | 22.05
0.5 | 0.297 | 0.01021 | 0.004 | 29.043
1 | 0.365 | 0.01009 | 0.003 | 36.184
1.5 | 0.433 | 0.01021 | 0.003 | 42.468
2 | 0.502 | 0.0102 | 0.003 | 49.188
2.5 | 0.57 | 0.00731 | 0.002 | 77.934
3 | 0.637 | 0.00756 | 0.002 | 84.303
3.5 | 0.705 | 0.00784 | 0.002 | 89.894
4 | 0.772 | 0.00772 | 0.001 | 99.999
4.5 | 0.839 | 0.00772 | 0.001 | 108.618
5 | 0.905 | 0.0078 | 0.001 | 115.951
5.5 | 0.97 | 0.00793 | 0 | 122.26
6 | 1.034 | 0.00871 | 0 | 118.637
6.5 | 1.095 | 0.00939 | -0.001 | 116.675
7 | 1.154 | 0.0102 | -0.001 | 113.169
7.5 | 1.208 | 0.01107 | -0.001 | 109.2
8 | 1.252 | 0.01223 | -0.002 | 102.386
8.5 | 1.287 | 0.01391 | -0.002 | 92.5
9 | 1.31 | 0.01629 | -0.003 | 80.434
9.5 | 1.316 | 0.02003 | -0.003 | 65.713
10 | 1.274 | 0.03401 | -0.003 | 37.46
10.5 | 1.222 | 0.03934 | -0.004 | 31.064
11 | 0.942 | 0.04736 | -0.004 | 19.88
11.5 | 0.788 | 0.05244 | -0.005 | 15.036
12 | 0.818 | 0.05427 | -0.005 | 15.065
12.5 | 0.844 | 0.05906 | -0.005 | 14.288
13 | 0.87 | 0.06401 | -0.006 | 13.587
13.5 | 0.896 | 0.06905 | -0.006 | 12.974
14 | 0.918 | 0.07626 | -0.007 | 12.031
14.5 | 0.877 | 0.12095 | -0.004 | 7.247

## 64. Re 3M Mach 0.50 (2)
BIGFOIL.COM POLAR EXPORT
NACA35110.5
NACA35110.5 |  |  |  | Cl Max: | 1.5649 | at alpha= | 9.5 | deg
XFOIL ncrit=9 |  |  |  | L/D Max: | 153.671 | at alpha= | 7 | deg
Re: | 3000000 |  |  | Cd Min: | 0.26142 | at alpha= | -20 | deg
Mach: | 0.5 |  |  | Cl=0 at alpha= | -2.1263 | deg
|  |  |  | @ Cl=0.1, Cd= | 0.0078319
|  |  |  | @ Cl=0.4, Cd= | 0.00731
|  |  |  | @ Cl=0.6, Cd= | 0.0073395
alpha (deg) | Cl | Cd | Cm | Cl/Cd
-20 | -0.7316 | 0.26142 | 0.072 | -2.7986
-19.5 | -0.7095 | 0.25325 | 0.0672 | -2.8016
-19 | -0.6884 | 0.24551 | 0.0628 | -2.804
-18.5 | -0.666 | 0.2387 | 0.0585 | -2.7901
-18 | -0.6433 | 0.23173 | 0.0543 | -2.7761
-17.5 | -0.6211 | 0.22377 | 0.0501 | -2.7756
-17 | -0.5993 | 0.21593 | 0.0458 | -2.7754
-16.5 | -0.5783 | 0.20814 | 0.0418 | -2.7784
-16 | -0.5576 | 0.20027 | 0.0378 | -2.7842
-15.5 | -0.5374 | 0.19263 | 0.034 | -2.7898
-15 | -0.5188 | 0.18525 | 0.0306 | -2.8005
-14.5 | -0.4988 | 0.17839 | 0.0274 | -2.7961
-14 | -0.4791 | 0.17152 | 0.0242 | -2.7933
-13.5 | -0.4246 | 0.15861 | 0.0084 | -2.677
-13 | -0.404 | 0.15124 | 0.004 | -2.6713
-12.5 | -0.3873 | 0.14371 | 0.0007 | -2.695
-12 | -0.3702 | 0.13648 | -0.0026 | -2.7125
-11.5 | -0.3534 | 0.12971 | -0.0057 | -2.7245
-11 | -0.3392 | 0.12181 | -0.0093 | -2.7847
-10.5 | -0.3196 | 0.11554 | -0.0125 | -2.7661
-10 | -0.3053 | 0.10826 | -0.0158 | -2.8201
-9.5 | -0.2905 | 0.10191 | -0.0185 | -2.8506
-9 | -0.2788 | 0.09482 | -0.0217 | -2.9403
-8.5 | -0.2721 | 0.0872 | -0.025 | -3.1204
-8 | -0.2669 | 0.07996 | -0.0282 | -3.3379
-7.5 | -0.2622 | 0.07344 | -0.0311 | -3.5703
-7 | -0.2756 | 0.06621 | -0.0349 | -4.1625
-6.5 | -0.2867 | 0.05998 | -0.0348 | -4.7799
-6 | -0.284 | 0.05273 | -0.0355 | -5.3859
-5.5 | -0.2749 | 0.04487 | -0.035 | -6.1266
-5 | -0.2447 | 0.03951 | -0.0333 | -6.1934
-4.5 | -0.217 | 0.03257 | -0.0302 | -6.6626
-4 | -0.2097 | 0.0207 | -0.0229 | -10.1304
-3.5 | -0.181 | 0.01081 | -0.0174 | -16.7438
-3 | -0.1153 | 0.00911 | -0.015 | -12.6564
-2.5 | -0.0488 | 0.00852 | -0.0128 | -5.7277
-2 | 0.0165 | 0.00805 | -0.0107 | 2.0497
0 | 0.2768 | 0.00737 | -0.0046 | 37.5577
0.5 | 0.3421 | 0.00731 | -0.0036 | 46.7989
1 | 0.407 | 0.00731 | -0.0026 | 55.6772
1.5 | 0.4726 | 0.00729 | -0.0017 | 64.8285
2 | 0.5375 | 0.00733 | -0.0008 | 73.3288
2.5 | 0.603 | 0.00734 | 0.0001 | 82.1526
3 | 0.6466 | 0.00632 | 0.0048 | 102.3101
3.5 | 0.6853 | 0.00563 | 0.0116 | 121.7229
4 | 0.7619 | 0.00589 | 0.0104 | 129.3548
4.5 | 0.8405 | 0.0062 | 0.009 | 135.5645
5 | 0.9262 | 0.00655 | 0.0062 | 141.4046
5.5 | 1.0037 | 0.00696 | 0.0054 | 144.2098
6 | 1.0844 | 0.00729 | 0.0041 | 148.7517
6.5 | 1.1643 | 0.00765 | 0.0033 | 152.1961
7 | 1.2432 | 0.00809 | 0.003 | 153.6712
7.5 | 1.3206 | 0.0086 | 0.0032 | 153.5581
8.5 | 1.4634 | 0.01032 | 0.0061 | 141.8023
9 | 1.5323 | 0.01207 | 0.0069 | 126.9511
9.5 | 1.5649 | 0.01568 | 0.0102 | 99.8023
10 | 1.52 | 0.0185 | 0.0248 | 82.1622
10.5 | 1.4921 | 0.02541 | 0.0271 | 58.721
11 | 1.4596 | 0.03382 | 0.0274 | 43.1579
11.5 | 1.4189 | 0.04267 | 0.0274 | 33.2529
12 | 1.3825 | 0.05139 | 0.0269 | 26.9021
12.5 | 1.3491 | 0.0603 | 0.0255 | 22.3731
13 | 1.3259 | 0.06893 | 0.0238 | 19.2355
13.5 | 1.3011 | 0.0781 | 0.0215 | 16.6594
14 | 1.2841 | 0.08682 | 0.0191 | 14.7904
14.5 | 1.264 | 0.09621 | 0.0161 | 13.1379

## 65. Re 4M Mach 0.00 (1)
BIGFOIL.COM POLAR EXPORT
NACA35110.5
NACA35110.5 |  |  |  | Cl Max: | 1.412 | at alpha= | 13.5 | deg
JavaFoil+Calcfoil stall+Eppler ext transition |  |  |  | L/D Max: | 141.707 | at alpha= | 8.5 | deg
Re: | 4000000 |  |  | Cd Min: | 0.00707 | at alpha= | 2.5 | deg
Mach: | 0 |  |  | Cl=0 at alpha= | -1.661 | deg
|  |  |  | @ Cl=0.1, Cd= | 0.0096687
|  |  |  | @ Cl=0.4, Cd= | 0.00981
|  |  |  | @ Cl=0.6, Cd= | 0.007357
alpha (deg) | Cl | Cd | Cm | Cl/Cd
-16.5 | -0.475 | 0.13264 | 0.002 | -3.581
-16 | -0.488 | 0.12651 | 0.002 | -3.86
-15.5 | -0.501 | 0.12023 | 0.002 | -4.168
-15 | -0.513 | 0.11399 | 0.002 | -4.503
-14.5 | -0.525 | 0.10819 | 0.002 | -4.85
-14 | -0.535 | 0.10232 | 0.002 | -5.23
-13.5 | -0.544 | 0.09633 | 0.002 | -5.651
-13 | -0.552 | 0.09111 | 0.002 | -6.059
-12.5 | -0.558 | 0.08578 | 0.002 | -6.506
-12 | -0.562 | 0.08088 | 0.003 | -6.948
-11.5 | -0.564 | 0.07592 | 0.003 | -7.423
-11 | -0.563 | 0.07124 | 0.003 | -7.898
-10.5 | -0.559 | 0.0671 | 0.003 | -8.33
-10 | -0.552 | 0.06301 | 0.003 | -8.763
-9.5 | -0.542 | 0.05949 | 0.003 | -9.115
-9 | -0.529 | 0.05535 | 0.003 | -9.558
-8.5 | -0.512 | 0.0518 | 0.003 | -9.892
-8 | -0.492 | 0.04881 | 0.003 | -10.089
-7.5 | -0.469 | 0.04549 | 0.003 | -10.302
-7 | -0.441 | 0.04239 | 0.003 | -10.408
-6.5 | -0.411 | 0.03929 | 0.003 | -10.466
-6 | -0.379 | 0.03599 | 0.003 | -10.531
-5.5 | -0.348 | 0.03056 | 0.004 | -11.373
-5 | -0.369 | 0.01135 | 0.005 | -32.474
-4.5 | -0.318 | 0.01112 | 0.005 | -28.627
-4 | -0.266 | 0.01081 | 0.005 | -24.596
-3.5 | -0.212 | 0.01055 | 0.005 | -20.059
-3 | -0.156 | 0.01036 | 0.004 | -15.024
-2.5 | -0.098 | 0.01015 | 0.004 | -9.694
-2 | -0.04 | 0.01002 | 0.004 | -4.019
-1.5 | 0.019 | 0.00985 | 0.004 | 1.886
-1 | 0.078 | 0.00972 | 0.004 | 8.014
-0.5 | 0.138 | 0.00958 | 0.004 | 14.363
0 | 0.198 | 0.01019 | 0.003 | 19.382
0.5 | 0.257 | 0.01006 | 0.003 | 25.591
1 | 0.317 | 0.01 | 0.003 | 31.683
1.5 | 0.376 | 0.00985 | 0.003 | 38.2
2 | 0.436 | 0.00975 | 0.002 | 44.699
2.5 | 0.495 | 0.00707 | 0.002 | 69.961
3 | 0.554 | 0.00724 | 0.002 | 76.586
3.5 | 0.613 | 0.00739 | 0.002 | 83.015
4 | 0.672 | 0.00779 | 0.001 | 86.209
4.5 | 0.731 | 0.00793 | 0.001 | 92.087
5 | 0.789 | 0.0075 | 0.001 | 105.271
5.5 | 0.847 | 0.00786 | 0 | 107.823
6 | 0.905 | 0.00834 | 0 | 108.596
6.5 | 0.963 | 0.00821 | 0 | 117.316
7 | 1.021 | 0.00854 | -0.001 | 119.444
7.5 | 1.077 | 0.00851 | -0.001 | 126.497
8 | 1.131 | 0.00853 | -0.002 | 132.608
8.5 | 1.182 | 0.00834 | -0.002 | 141.707
9 | 1.231 | 0.00916 | -0.002 | 134.36
9.5 | 1.275 | 0.00976 | -0.003 | 130.576
10 | 1.313 | 0.01058 | -0.003 | 124.139
10.5 | 1.343 | 0.01195 | -0.004 | 112.374
11 | 1.341 | 0.0184 | -0.004 | 72.868
11.5 | 1.361 | 0.02103 | -0.004 | 64.729
12 | 1.38 | 0.02344 | -0.005 | 58.858
12.5 | 1.395 | 0.02602 | -0.005 | 53.598
13 | 1.405 | 0.02878 | -0.006 | 48.834
13.5 | 1.412 | 0.03178 | -0.006 | 44.411
14 | 1.412 | 0.03499 | -0.006 | 40.363
14.5 | 1.406 | 0.03837 | -0.007 | 36.648
15 | 1.395 | 0.0421 | -0.007 | 33.137
15.5 | 1.379 | 0.046 | -0.008 | 29.989
16 | 1.359 | 0.05018 | -0.008 | 27.089
16.5 | 1.335 | 0.05477 | -0.009 | 24.372
17 | 1.307 | 0.05937 | -0.009 | 22.018
17.5 | 1.276 | 0.06449 | -0.009 | 19.79
18 | 1.243 | 0.06968 | -0.01 | 17.836
18.5 | 1.207 | 0.0753 | -0.01 | 16.03

## 66. Re 4M Mach 0.00 (2)
BIGFOIL.COM POLAR EXPORT
NACA35110.5
NACA35110.5 |  |  |  | Cl Max: | 1.6181 | at alpha= | 16 | deg
XFOIL ncrit=9 |  |  |  | L/D Max: | 161.939 | at alpha= | 7.5 | deg
Re: | 4000000 |  |  | Cd Min: | 0.10032 | at alpha= | 20 | deg
Mach: | 0 |  |  | Cl=0 at alpha= | -2.0164 | deg
|  |  |  | @ Cl=0.1, Cd= | 0.0068084
|  |  |  | @ Cl=0.4, Cd= | 0.0065423
|  |  |  | @ Cl=0.6, Cd= | 0.0048094
alpha (deg) | Cl | Cd | Cm | Cl/Cd
-12.5 | -1.1046 | 0.01879 | -0.021 | -58.7866
-12 | -1.068 | 0.01644 | -0.018 | -64.9635
-11.5 | -1 | 0.01475 | -0.0212 | -67.7966
-11 | -0.9472 | 0.01402 | -0.0207 | -67.5606
-10.5 | -0.9001 | 0.01331 | -0.0189 | -67.6258
-10 | -0.8506 | 0.01273 | -0.0175 | -66.8185
-9.5 | -0.8001 | 0.01215 | -0.0162 | -65.8519
-9 | -0.7488 | 0.01165 | -0.0151 | -64.2747
-8.5 | -0.6968 | 0.01119 | -0.0141 | -62.2699
-8 | -0.646 | 0.01033 | -0.0129 | -62.5363
-7.5 | -0.5933 | 0.00983 | -0.0119 | -60.3561
-7 | -0.54 | 0.00947 | -0.0111 | -57.0222
-6.5 | -0.4863 | 0.00914 | -0.0103 | -53.2057
-6 | -0.4323 | 0.00886 | -0.0096 | -48.7923
-5.5 | -0.3789 | 0.00843 | -0.0087 | -44.9466
-5 | -0.325 | 0.00814 | -0.008 | -39.9263
-4.5 | -0.2707 | 0.00792 | -0.0073 | -34.1793
-4 | -0.2163 | 0.00769 | -0.0067 | -28.1274
-3.5 | -0.1622 | 0.00746 | -0.0059 | -21.7426
-3 | -0.1075 | 0.00732 | -0.0054 | -14.6858
-2.5 | -0.0532 | 0.00712 | -0.0047 | -7.4719
-2 | 0.0018 | 0.00703 | -0.0042 | 0.25605
-1.5 | 0.0564 | 0.00688 | -0.0037 | 8.1977
-1 | 0.1112 | 0.00679 | -0.0032 | 16.377
-0.5 | 0.1665 | 0.00671 | -0.0028 | 24.8137
0 | 0.2215 | 0.00667 | -0.0024 | 33.2084
0.5 | 0.2768 | 0.0066 | -0.002 | 41.9394
1 | 0.3317 | 0.00658 | -0.0017 | 50.4103
1.5 | 0.3871 | 0.00654 | -0.0014 | 59.1896
2 | 0.442 | 0.00655 | -0.0011 | 67.4809
2.5 | 0.4969 | 0.00651 | -0.0008 | 76.3287
3 | 0.5252 | 0.00501 | 0.0046 | 104.8303
3.5 | 0.5692 | 0.00473 | 0.0075 | 120.3383
4 | 0.6274 | 0.00488 | 0.0071 | 128.5656
4.5 | 0.6872 | 0.00504 | 0.0063 | 136.3492
5 | 0.749 | 0.00525 | 0.0049 | 142.6667
5.5 | 0.813 | 0.00551 | 0.003 | 147.5499
6 | 0.8787 | 0.00572 | 0.0006 | 153.6189
6.5 | 0.9403 | 0.00595 | -0.001 | 158.0336
7 | 1.001 | 0.00623 | -0.0024 | 160.6742
7.5 | 1.0607 | 0.00655 | -0.0037 | 161.9389
8 | 1.1182 | 0.00702 | -0.0047 | 159.2877
8.5 | 1.1741 | 0.00747 | -0.0054 | 157.1754
9 | 1.2236 | 0.00809 | -0.0047 | 151.2485
9.5 | 1.28 | 0.00899 | -0.0061 | 142.3804
10 | 1.3334 | 0.01015 | -0.0071 | 131.3695
10.5 | 1.385 | 0.01142 | -0.008 | 121.2785
11 | 1.4358 | 0.01258 | -0.0086 | 114.1335
11.5 | 1.4871 | 0.01355 | -0.0093 | 109.7491
12 | 1.5235 | 0.01451 | -0.007 | 104.9966
12.5 | 1.5498 | 0.01537 | -0.0026 | 100.8328
13 | 1.5725 | 0.01633 | 0.0022 | 96.2952
13.5 | 1.5759 | 0.01745 | 0.0102 | 90.3095
14 | 1.5887 | 0.01901 | 0.0148 | 83.5718
14.5 | 1.6004 | 0.02151 | 0.0172 | 74.4026
15 | 1.6093 | 0.02512 | 0.0179 | 64.0645
15.5 | 1.6177 | 0.02937 | 0.0176 | 55.08
16 | 1.6181 | 0.03473 | 0.0167 | 46.5908
16.5 | 1.6057 | 0.0416 | 0.0155 | 38.5986
17 | 1.5861 | 0.04933 | 0.0141 | 32.1528
17.5 | 1.5683 | 0.05703 | 0.0124 | 27.4996
18 | 1.5504 | 0.06514 | 0.0103 | 23.801
18.5 | 1.5303 | 0.07378 | 0.0078 | 20.7414
19 | 1.5142 | 0.08208 | 0.0052 | 18.4479
19.5 | 1.4947 | 0.0911 | 0.0022 | 16.4072
20 | 1.4745 | 0.10032 | -0.0011 | 14.698

## 67. Re 4M Mach 0.10 (1)
BIGFOIL.COM POLAR EXPORT
NACA35110.5
NACA35110.5 |  |  |  | Cl Max: | 1.405 | at alpha= | 13.5 | deg
JavaFoil+Calcfoil stall+Eppler ext transition |  |  |  | L/D Max: | 140.64 | at alpha= | 8.5 | deg
Re: | 4000000 |  |  | Cd Min: | 0.00714 | at alpha= | 2.5 | deg
Mach: | 0.1 |  |  | Cl=0 at alpha= | -1.661 | deg
|  |  |  | @ Cl=0.1, Cd= | 0.0097013
|  |  |  | @ Cl=0.4, Cd= | 0.009847
|  |  |  | @ Cl=0.6, Cd= | 0.0073885
alpha (deg) | Cl | Cd | Cm | Cl/Cd
-16 | -0.445 | 0.1288 | 0.002 | -3.453
-15.5 | -0.46 | 0.12278 | 0.002 | -3.748
-15 | -0.475 | 0.11567 | 0.002 | -4.106
-14.5 | -0.489 | 0.10974 | 0.002 | -4.457
-14 | -0.502 | 0.10429 | 0.002 | -4.817
-13.5 | -0.514 | 0.09797 | 0.002 | -5.25
-13 | -0.525 | 0.09247 | 0.002 | -5.678
-12.5 | -0.534 | 0.08726 | 0.002 | -6.118
-12 | -0.541 | 0.08204 | 0.003 | -6.591
-11.5 | -0.545 | 0.07708 | 0.003 | -7.073
-11 | -0.547 | 0.07247 | 0.003 | -7.547
-10.5 | -0.546 | 0.06801 | 0.003 | -8.025
-10 | -0.541 | 0.0637 | 0.003 | -8.5
-9.5 | -0.534 | 0.06009 | 0.003 | -8.881
-9 | -0.522 | 0.05603 | 0.003 | -9.323
-8.5 | -0.507 | 0.05246 | 0.003 | -9.671
-8 | -0.489 | 0.04929 | 0.003 | -9.917
-7.5 | -0.466 | 0.04598 | 0.003 | -10.138
-7 | -0.44 | 0.04289 | 0.003 | -10.249
-6.5 | -0.41 | 0.03974 | 0.003 | -10.324
-6 | -0.378 | 0.03655 | 0.003 | -10.353
-5.5 | -0.346 | 0.03226 | 0.003 | -10.711
-5 | -0.369 | 0.01142 | 0.005 | -32.335
-4.5 | -0.319 | 0.01113 | 0.005 | -28.672
-4 | -0.267 | 0.01084 | 0.005 | -24.619
-3.5 | -0.212 | 0.0106 | 0.005 | -20.041
-3 | -0.156 | 0.0104 | 0.004 | -15.028
-2.5 | -0.099 | 0.01019 | 0.004 | -9.701
-2 | -0.04 | 0.01002 | 0.004 | -4.036
-1.5 | 0.019 | 0.00992 | 0.004 | 1.88
-1 | 0.078 | 0.00976 | 0.004 | 8.021
-0.5 | 0.138 | 0.0096 | 0.004 | 14.405
0 | 0.199 | 0.0102 | 0.003 | 19.466
0.5 | 0.259 | 0.01014 | 0.003 | 25.513
1 | 0.319 | 0.01002 | 0.003 | 31.785
1.5 | 0.378 | 0.00988 | 0.003 | 38.279
2 | 0.438 | 0.00979 | 0.002 | 44.707
2.5 | 0.497 | 0.00714 | 0.002 | 69.709
3 | 0.557 | 0.00725 | 0.002 | 76.765
3.5 | 0.616 | 0.00744 | 0.002 | 82.823
4 | 0.675 | 0.00763 | 0.001 | 88.476
4.5 | 0.734 | 0.00795 | 0.001 | 92.345
5 | 0.793 | 0.00751 | 0.001 | 105.588
5.5 | 0.852 | 0.00787 | 0 | 108.164
6 | 0.91 | 0.00842 | 0 | 108.046
6.5 | 0.968 | 0.00826 | 0 | 117.126
7 | 1.025 | 0.00864 | -0.001 | 118.705
7.5 | 1.082 | 0.00858 | -0.001 | 126.1
8 | 1.136 | 0.00862 | -0.002 | 131.826
8.5 | 1.187 | 0.00844 | -0.002 | 140.64
9 | 1.235 | 0.00926 | -0.002 | 133.473
9.5 | 1.279 | 0.00989 | -0.003 | 129.36
10 | 1.316 | 0.01076 | -0.003 | 122.342
10.5 | 1.345 | 0.01226 | -0.004 | 109.681
11 | 1.342 | 0.01893 | -0.004 | 70.862
11.5 | 1.361 | 0.02163 | -0.004 | 62.937
12 | 1.379 | 0.02411 | -0.005 | 57.2
12.5 | 1.392 | 0.02678 | -0.005 | 51.994
13 | 1.401 | 0.0296 | -0.006 | 47.346
13.5 | 1.405 | 0.03273 | -0.006 | 42.929
14 | 1.404 | 0.03605 | -0.006 | 38.939
14.5 | 1.395 | 0.03952 | -0.007 | 35.283
15 | 1.38 | 0.04331 | -0.007 | 31.862
15.5 | 1.36 | 0.04741 | -0.008 | 28.688
16 | 1.336 | 0.0518 | -0.008 | 25.789
16.5 | 1.307 | 0.05645 | -0.009 | 23.157
17 | 1.275 | 0.0614 | -0.009 | 20.758
17.5 | 1.239 | 0.06664 | -0.009 | 18.589
18 | 1.2 | 0.07221 | -0.01 | 16.62
18.5 | 1.159 | 0.07817 | -0.01 | 14.832

## 68. Re 4M Mach 0.10 (2)
BIGFOIL.COM POLAR EXPORT
NACA35110.5
NACA35110.5 |  |  |  | Cl Max: | 1.6094 | at alpha= | 15.5 | deg
XFOIL ncrit=9 |  |  |  | L/D Max: | 162.079 | at alpha= | 7.5 | deg
Re: | 4000000 |  |  | Cd Min: | 0.15722 | at alpha= | -14 | deg
Mach: | 0.1 |  |  | Cl=0 at alpha= | -2.0181 | deg
|  |  |  | @ Cl=0.1, Cd= | 0.0068241
|  |  |  | @ Cl=0.4, Cd= | 0.00656
|  |  |  | @ Cl=0.6, Cd= | 0.0048149
alpha (deg) | Cl | Cd | Cm | Cl/Cd
-14 | -0.5048 | 0.15722 | 0.0235 | -3.2108
-13.5 | -0.503 | 0.14722 | 0.0201 | -3.4167
-13 | -0.483 | 0.13911 | 0.0144 | -3.4721
-12 | -1.0597 | 0.02027 | -0.0223 | -52.2792
-11.5 | -1.0009 | 0.01623 | -0.0247 | -61.6697
-11 | -0.9535 | 0.01504 | -0.0229 | -63.3976
-10.5 | -0.907 | 0.01407 | -0.0208 | -64.4634
-10 | -0.8575 | 0.01332 | -0.0192 | -64.3769
-9.5 | -0.8068 | 0.01261 | -0.0177 | -63.981
-9 | -0.7552 | 0.012 | -0.0164 | -62.9333
-8.5 | -0.7027 | 0.01146 | -0.0152 | -61.3176
-8 | -0.6507 | 0.01071 | -0.0139 | -60.7563
-7.5 | -0.598 | 0.01002 | -0.0128 | -59.6806
-7 | -0.5441 | 0.00962 | -0.0119 | -56.5593
-6.5 | -0.49 | 0.00925 | -0.011 | -52.973
-6 | -0.4355 | 0.00893 | -0.0102 | -48.7682
-5.5 | -0.3813 | 0.00853 | -0.0093 | -44.7011
-5 | -0.3271 | 0.00819 | -0.0084 | -39.9389
-4 | -0.2173 | 0.00775 | -0.007 | -28.0387
-3.5 | -0.163 | 0.00749 | -0.0062 | -21.7623
-3 | -0.1079 | 0.00733 | -0.0056 | -14.7203
-2.5 | -0.0532 | 0.00714 | -0.0049 | -7.451
-2 | 0.002 | 0.00704 | -0.0044 | 0.28409
-1.5 | 0.0571 | 0.00689 | -0.0038 | 8.2874
-0.5 | 0.1678 | 0.00672 | -0.0029 | 24.9702
0 | 0.2232 | 0.00668 | -0.0024 | 33.4132
0.5 | 0.2788 | 0.00661 | -0.0021 | 42.1785
1 | 0.3341 | 0.00659 | -0.0017 | 50.698
1.5 | 0.3897 | 0.00656 | -0.0014 | 59.4055
2 | 0.445 | 0.00656 | -0.0011 | 67.8354
2.5 | 0.5002 | 0.00653 | -0.0008 | 76.6003
3 | 0.5292 | 0.00504 | 0.0046 | 105
3.5 | 0.5728 | 0.00475 | 0.0076 | 120.5895
4 | 0.6315 | 0.00489 | 0.0072 | 129.1411
4.5 | 0.6914 | 0.00506 | 0.0064 | 136.6403
5 | 0.7541 | 0.00527 | 0.005 | 143.093
5.5 | 0.8181 | 0.00554 | 0.0032 | 147.6715
6 | 0.8844 | 0.00574 | 0.0008 | 154.0767
6.5 | 0.9465 | 0.00598 | -0.0008 | 158.2776
7 | 1.0079 | 0.00625 | -0.0022 | 161.264
7.5 | 1.0681 | 0.00659 | -0.0035 | 162.0789
8 | 1.126 | 0.00707 | -0.0044 | 159.2645
8.5 | 1.1824 | 0.00753 | -0.005 | 157.0252
9 | 1.2324 | 0.00815 | -0.0044 | 151.2147
9.5 | 1.2893 | 0.00908 | -0.0057 | 141.9934
10 | 1.3425 | 0.01034 | -0.0066 | 129.8356
10.5 | 1.3942 | 0.01166 | -0.0073 | 119.5712
11 | 1.4459 | 0.01277 | -0.0079 | 113.2263
11.5 | 1.4971 | 0.01384 | -0.0085 | 108.172
12 | 1.5297 | 0.01477 | -0.0052 | 103.568
12.5 | 1.5538 | 0.01571 | -0.0003 | 98.9052
13 | 1.5722 | 0.0167 | 0.0054 | 94.1437
13.5 | 1.5729 | 0.01804 | 0.0134 | 87.1896
14 | 1.5873 | 0.01992 | 0.0169 | 79.6837
14.5 | 1.5967 | 0.02307 | 0.0186 | 69.2111
15 | 1.6053 | 0.02714 | 0.0187 | 59.1489
15.5 | 1.6094 | 0.03208 | 0.018 | 50.1683
16 | 1.6047 | 0.03811 | 0.017 | 42.1071
16.5 | 1.5867 | 0.04567 | 0.0156 | 34.7427
17 | 1.5634 | 0.05387 | 0.014 | 29.0217
17.5 | 1.5461 | 0.06179 | 0.0121 | 25.0218
18 | 1.5285 | 0.06998 | 0.0099 | 21.842
18.5 | 1.5086 | 0.07877 | 0.0072 | 19.152
19 | 1.4918 | 0.08733 | 0.0045 | 17.0823
19.5 | 1.4723 | 0.09642 | 0.0014 | 15.2697
20 | 1.4524 | 0.10582 | -0.0021 | 13.7252

## 69. Re 4M Mach 0.25 (1)
BIGFOIL.COM POLAR EXPORT
NACA35110.5
NACA35110.5 |  |  |  | Cl Max: | 1.37 | at alpha= | 12.5 | deg
JavaFoil+Calcfoil stall+Eppler ext transition |  |  |  | L/D Max: | 137.738 | at alpha= | 8 | deg
Re: | 4000000 |  |  | Cd Min: | 0.00703 | at alpha= | 3.5 | deg
Mach: | 0.25 |  |  | Cl=0 at alpha= | -1.6583 | deg
|  |  |  | @ Cl=0.1, Cd= | 0.0099216
|  |  |  | @ Cl=0.4, Cd= | 0.010071
|  |  |  | @ Cl=0.6, Cd= | 0.0072572
alpha (deg) | Cl | Cd | Cm | Cl/Cd
-14 | -0.169 | 0.11253 | 0.002 | -1.502
-13.5 | -0.227 | 0.10725 | 0.002 | -2.115
-13 | -0.274 | 0.10104 | 0.002 | -2.707
-12.5 | -0.314 | 0.09601 | 0.002 | -3.275
-12 | -0.351 | 0.08961 | 0.002 | -3.914
-11.5 | -0.383 | 0.08434 | 0.003 | -4.537
-11 | -0.41 | 0.07907 | 0.003 | -5.184
-10.5 | -0.432 | 0.07423 | 0.003 | -5.821
-10 | -0.449 | 0.06944 | 0.003 | -6.466
-9.5 | -0.46 | 0.06497 | 0.003 | -7.085
-9 | -0.466 | 0.06036 | 0.003 | -7.716
-8.5 | -0.465 | 0.05602 | 0.003 | -8.302
-8 | -0.458 | 0.05212 | 0.003 | -8.795
-7.5 | -0.445 | 0.04844 | 0.003 | -9.189
-7 | -0.426 | 0.04542 | 0.003 | -9.374
-6.5 | -0.402 | 0.04219 | 0.003 | -9.523
-6 | -0.374 | 0.03914 | 0.003 | -9.543
-5.5 | -0.342 | 0.03609 | 0.003 | -9.468
-5 | -0.307 | 0.03223 | 0.003 | -9.537
-4.5 | -0.324 | 0.01142 | 0.005 | -28.329
-4 | -0.271 | 0.01114 | 0.005 | -24.366
-3.5 | -0.217 | 0.01084 | 0.005 | -20.001
-3 | -0.16 | 0.01062 | 0.005 | -15.042
-2.5 | -0.101 | 0.01041 | 0.004 | -9.724
-2 | -0.041 | 0.01025 | 0.004 | -4.046
-1.5 | 0.019 | 0.01007 | 0.004 | 1.9
-1 | 0.08 | 0.00997 | 0.004 | 8.063
-0.5 | 0.142 | 0.00982 | 0.004 | 14.467
0 | 0.204 | 0.01045 | 0.003 | 19.521
0.5 | 0.266 | 0.01029 | 0.003 | 25.82
1 | 0.327 | 0.01022 | 0.003 | 32.016
1.5 | 0.389 | 0.01008 | 0.003 | 38.555
2 | 0.45 | 0.01003 | 0.002 | 44.862
2.5 | 0.511 | 0.00732 | 0.002 | 69.798
3 | 0.572 | 0.00745 | 0.002 | 76.812
3.5 | 0.633 | 0.00703 | 0.002 | 90.029
4 | 0.693 | 0.00724 | 0.001 | 95.756
4.5 | 0.754 | 0.00748 | 0.001 | 100.729
5 | 0.814 | 0.0078 | 0.001 | 104.321
5.5 | 0.874 | 0.00819 | 0 | 106.715
6 | 0.934 | 0.00829 | 0 | 112.628
6.5 | 0.993 | 0.00862 | 0 | 115.183
7 | 1.052 | 0.00862 | -0.001 | 122.06
7.5 | 1.109 | 0.00831 | -0.001 | 133.431
8 | 1.163 | 0.00845 | -0.002 | 137.738
8.5 | 1.214 | 0.00923 | -0.002 | 131.533
9 | 1.26 | 0.00984 | -0.002 | 128.008
9.5 | 1.299 | 0.01069 | -0.003 | 121.575
10 | 1.33 | 0.01201 | -0.003 | 110.749
10.5 | 1.348 | 0.01474 | -0.004 | 91.496
11 | 1.344 | 0.02221 | -0.004 | 60.506
11.5 | 1.358 | 0.02505 | -0.004 | 54.233
12 | 1.367 | 0.02799 | -0.005 | 48.854
12.5 | 1.37 | 0.03113 | -0.005 | 44.009
13 | 1.365 | 0.03458 | -0.006 | 39.478
13.5 | 1.353 | 0.03829 | -0.006 | 35.325
14 | 1.331 | 0.04233 | -0.007 | 31.44
14.5 | 1.296 | 0.04679 | -0.007 | 27.698
15 | 1.253 | 0.05146 | -0.007 | 24.346
15.5 | 1.2 | 0.05674 | -0.008 | 21.154
16 | 1.139 | 0.06261 | -0.008 | 18.197
16.5 | 1.071 | 0.06895 | -0.009 | 15.529
17 | 0.995 | 0.07615 | -0.009 | 13.068
17.5 | 0.913 | 0.08487 | -0.009 | 10.756

## 70. Re 4M Mach 0.25 (2)
BIGFOIL.COM POLAR EXPORT
NACA35110.5
NACA35110.5 |  |  |  | Cl Max: | 1.5671 | at alpha= | 14 | deg
XFOIL ncrit=9 |  |  |  | L/D Max: | 162.928 | at alpha= | 7 | deg
Re: | 4000000 |  |  | Cd Min: | 0.15207 | at alpha= | -13.5 | deg
Mach: | 0.25 |  |  | Cl=0 at alpha= | -2.0325 | deg
|  |  |  | @ Cl=0.1, Cd= | 0.0068914
|  |  |  | @ Cl=0.4, Cd= | 0.0066307
|  |  |  | @ Cl=0.6, Cd= | 0.0048728
alpha (deg) | Cl | Cd | Cm | Cl/Cd
-13.5 | -0.4859 | 0.15207 | 0.0204 | -3.1952
-13 | -0.4135 | 0.1352 | -0.0048 | -3.0584
-12.5 | -0.396 | 0.13185 | -0.0056 | -3.0034
-12 | -0.3891 | 0.12363 | -0.0089 | -3.1473
-11.5 | -0.3778 | 0.117 | -0.0117 | -3.2291
-11 | -0.3703 | 0.10947 | -0.0148 | -3.3827
-10.5 | -0.3704 | 0.1006 | -0.0184 | -3.6819
-10 | -0.3857 | 0.08942 | -0.0231 | -4.3134
-9.5 | -0.3994 | 0.08027 | -0.0274 | -4.9757
-9 | -0.4571 | 0.06933 | -0.0318 | -6.5931
-8.5 | -0.7269 | 0.01516 | -0.0227 | -47.9485
-8 | -0.6765 | 0.0132 | -0.0203 | -51.25
-7.5 | -0.6214 | 0.01217 | -0.0184 | -51.06
-7 | -0.5673 | 0.01081 | -0.0164 | -52.4792
-6.5 | -0.5104 | 0.01008 | -0.0149 | -50.6349
-6 | -0.4531 | 0.00953 | -0.0136 | -47.5446
-5.5 | -0.3956 | 0.00908 | -0.0123 | -43.5683
-5 | -0.3385 | 0.0086 | -0.0111 | -39.3605
-4.5 | -0.2815 | 0.0082 | -0.0099 | -34.3293
-4 | -0.2241 | 0.00796 | -0.0089 | -28.1533
-3.5 | -0.1673 | 0.00765 | -0.0078 | -21.8693
-3 | -0.1104 | 0.00744 | -0.0069 | -14.8387
-2.5 | -0.0532 | 0.00726 | -0.006 | -7.3278
-2 | 0.0037 | 0.0071 | -0.0052 | 0.52113
-1.5 | 0.0607 | 0.00696 | -0.0045 | 8.7213
-1 | 0.118 | 0.00686 | -0.0039 | 17.2012
-0.5 | 0.1752 | 0.00679 | -0.0033 | 25.8027
0 | 0.2325 | 0.00671 | -0.0028 | 34.6498
0.5 | 0.2897 | 0.00668 | -0.0023 | 43.3683
1 | 0.3472 | 0.00664 | -0.0019 | 52.2892
1.5 | 0.4042 | 0.00663 | -0.0015 | 60.9653
2 | 0.4618 | 0.00661 | -0.0011 | 69.8638
2.5 | 0.5184 | 0.00663 | -0.0007 | 78.19
3 | 0.5545 | 0.00535 | 0.0037 | 103.6449
3.5 | 0.5929 | 0.00486 | 0.0083 | 121.9959
4 | 0.6537 | 0.00497 | 0.008 | 131.5292
4.5 | 0.715 | 0.00518 | 0.0074 | 138.0309
5 | 0.7817 | 0.00539 | 0.0057 | 145.0278
5.5 | 0.847 | 0.00566 | 0.0043 | 149.6466
6 | 0.9161 | 0.00593 | 0.0019 | 154.4857
6.5 | 0.9814 | 0.00615 | 0.0005 | 159.5772
7 | 1.046 | 0.00642 | -0.0009 | 162.9283
7.5 | 1.1089 | 0.00682 | -0.0019 | 162.5953
8 | 1.1701 | 0.0073 | -0.0027 | 160.2877
9 | 1.2814 | 0.00863 | -0.0021 | 148.482
9.5 | 1.3401 | 0.00977 | -0.003 | 137.1648
10 | 1.3939 | 0.01135 | -0.0034 | 122.8106
10.5 | 1.4469 | 0.01281 | -0.0037 | 112.9508
11 | 1.4996 | 0.01413 | -0.0038 | 106.1288
11.5 | 1.5338 | 0.01528 | -0.0001 | 100.3796
12 | 1.5504 | 0.01645 | 0.0067 | 94.2492
12.5 | 1.5481 | 0.01773 | 0.0161 | 87.3153
13 | 1.5544 | 0.02019 | 0.0208 | 76.9886
13.5 | 1.564 | 0.02385 | 0.0222 | 65.5765
14 | 1.5671 | 0.02902 | 0.0219 | 54.0007
14.5 | 1.5619 | 0.03532 | 0.021 | 44.2214
15 | 1.5487 | 0.04242 | 0.02 | 36.5087
15.5 | 1.5294 | 0.05014 | 0.0188 | 30.5026
16 | 1.5062 | 0.0585 | 0.0171 | 25.747
16.5 | 1.4818 | 0.06747 | 0.0149 | 21.9624
17 | 1.4583 | 0.07667 | 0.0122 | 19.0205
17.5 | 1.4421 | 0.08516 | 0.0097 | 16.934
18 | 1.425 | 0.09403 | 0.0068 | 15.1547
18.5 | 1.4049 | 0.10352 | 0.0034 | 13.5713
19 | 1.3908 | 0.11232 | 0 | 12.3825

## 71. Re 4M Mach 0.50 (1)
BIGFOIL.COM POLAR EXPORT
NACA35110.5
NACA35110.5 |  |  |  | Cl Max: | 1.316 | at alpha= | 9.5 | deg
JavaFoil+Calcfoil stall+Eppler ext transition |  |  |  | L/D Max: | 122.832 | at alpha= | 5.5 | deg
Re: | 4000000 |  |  | Cd Min: | 0.00727 | at alpha= | 3 | deg
Mach: | 0.5 |  |  | Cl=0 at alpha= | -1.6567 | deg
|  |  |  | @ Cl=0.1, Cd= | 0.010099
|  |  |  | @ Cl=0.4, Cd= | 0.0097303
|  |  |  | @ Cl=0.6, Cd= | 0.0089433
alpha (deg) | Cl | Cd | Cm | Cl/Cd
-20 | -0.974 | 0.14408 | 0.001 | -6.762
-19.5 | -0.947 | 0.15848 | 0.002 | -5.978
-19 | -0.922 | 0.14325 | 0.002 | -6.436
-18.5 | -0.896 | 0.1328 | 0.002 | -6.75
-18 | -0.871 | 0.12536 | 0.002 | -6.947
-17.5 | -0.844 | 0.13766 | 0.002 | -6.131
-17 | -0.818 | 0.12395 | 0.002 | -6.603
-16.5 | -0.793 | 0.11425 | 0.002 | -6.94
-16 | -0.767 | 0.10669 | 0.003 | -7.191
-15.5 | -0.74 | 0.11449 | 0.003 | -6.463
-15 | -0.714 | 0.10416 | 0.003 | -6.856
-14.5 | -0.688 | 0.096 | 0.003 | -7.169
-14 | -0.661 | 0.10811 | 0.003 | -6.119
-13.5 | -0.635 | 0.09442 | 0.003 | -6.725
-13 | -0.609 | 0.08563 | 0.003 | -7.112
-12.5 | -0.583 | 0.07939 | 0.003 | -7.342
-12 | -0.555 | 0.0853 | 0.003 | -6.511
-11.5 | -0.529 | 0.07532 | 0.003 | -7.025
-11 | -0.503 | 0.06964 | 0.003 | -7.221
-10.5 | -0.476 | 0.0744 | 0.003 | -6.393
-10 | -0.449 | 0.06626 | 0.003 | -6.778
-9.5 | -0.423 | 0.06053 | 0.003 | -6.989
-9 | -0.396 | 0.06145 | 0.003 | -6.438
-8.5 | -0.369 | 0.05668 | 0.003 | -6.511
-8 | -0.342 | 0.05615 | 0.003 | -6.091
-7.5 | -0.315 | 0.05244 | 0.003 | -6.01
-7 | -0.288 | 0.05107 | 0.003 | -5.647
-6.5 | -0.262 | 0.04737 | 0.003 | -5.523
-6 | -0.235 | 0.04657 | 0.003 | -5.036
-5.5 | -0.208 | 0.04271 | 0.003 | -4.866
-5 | -0.181 | 0.04154 | 0.003 | -4.351
-4.5 | -0.223 | 0.03978 | 0.003 | -5.617
-4 | -0.218 | 0.03538 | 0.003 | -6.16
-3.5 | -0.185 | 0.03202 | 0.003 | -5.767
-3 | -0.143 | 0.02649 | 0.004 | -5.388
-2.5 | -0.11 | 0.01079 | 0.005 | -10.236
-2 | -0.046 | 0.01055 | 0.005 | -4.327
-1.5 | 0.021 | 0.01028 | 0.005 | 2.062
-1 | 0.089 | 0.01012 | 0.004 | 8.829
-0.5 | 0.158 | 0.00999 | 0.004 | 15.842
0 | 0.227 | 0.00992 | 0.004 | 22.933
0.5 | 0.297 | 0.00983 | 0.004 | 30.176
1 | 0.365 | 0.00972 | 0.003 | 37.553
1.5 | 0.433 | 0.00974 | 0.003 | 44.509
2 | 0.502 | 0.00978 | 0.003 | 51.322
2.5 | 0.57 | 0.0103 | 0.002 | 55.311
3 | 0.637 | 0.00727 | 0.002 | 87.708
3.5 | 0.705 | 0.00754 | 0.002 | 93.484
4 | 0.772 | 0.00783 | 0.001 | 98.673
4.5 | 0.839 | 0.00778 | 0.001 | 107.885
5 | 0.905 | 0.0078 | 0.001 | 115.956
5.5 | 0.97 | 0.0079 | 0 | 122.832
6 | 1.034 | 0.00853 | 0 | 121.318
6.5 | 1.097 | 0.00903 | -0.001 | 121.443
7 | 1.156 | 0.00982 | -0.001 | 117.76
7.5 | 1.211 | 0.01061 | -0.001 | 114.14
8 | 1.255 | 0.01173 | -0.002 | 107.059
8.5 | 1.29 | 0.01336 | -0.002 | 96.521
9 | 1.313 | 0.01577 | -0.003 | 83.238
9.5 | 1.316 | 0.02004 | -0.003 | 65.66
10 | 1.279 | 0.03208 | -0.003 | 39.867
10.5 | 1.226 | 0.03723 | -0.004 | 32.94
11 | 0.944 | 0.04494 | -0.004 | 21.014
11.5 | 0.791 | 0.04985 | -0.005 | 15.866
12 | 0.82 | 0.05159 | -0.005 | 15.896
12.5 | 0.846 | 0.05618 | -0.006 | 15.063
13 | 0.873 | 0.06115 | -0.006 | 14.269
13.5 | 0.899 | 0.06542 | -0.006 | 13.746
14 | 0.925 | 0.07047 | -0.007 | 13.126
14.5 | 0.949 | 0.07652 | -0.007 | 12.408

## 72. Re 4M Mach 0.50 (2)
BIGFOIL.COM POLAR EXPORT
NACA35110.5
NACA35110.5 |  |  |  | Cl Max: | 1.5554 | at alpha= | 9.5 | deg
XFOIL ncrit=9 |  |  |  | L/D Max: | 163.73 | at alpha= | 7 | deg
Re: | 4000000 |  |  | Cd Min: | 0.26322 | at alpha= | -20 | deg
Mach: | 0.5 |  |  | Cl=0 at alpha= | -2.1011 | deg
|  |  |  | @ Cl=0.1, Cd= | 0.0072653
|  |  |  | @ Cl=0.4, Cd= | 0.0069041
|  |  |  | @ Cl=0.6, Cd= | 0.0069678
alpha (deg) | Cl | Cd | Cm | Cl/Cd
-20 | -0.7374 | 0.26322 | 0.0741 | -2.8015
-19.5 | -0.7147 | 0.25495 | 0.0693 | -2.8033
-19 | -0.6925 | 0.24693 | 0.0647 | -2.8044
-18.5 | -0.6705 | 0.23874 | 0.0601 | -2.8085
-18 | -0.6486 | 0.23068 | 0.0556 | -2.8117
-17.5 | -0.4977 | 0.19813 | 0.0535 | -2.512
-16 | -0.4541 | 0.18069 | 0.0447 | -2.5131
-15.5 | -0.4347 | 0.17344 | 0.0394 | -2.5063
-15 | -0.416 | 0.16669 | 0.0345 | -2.4957
-14.5 | -0.5053 | 0.17894 | 0.0293 | -2.8239
-14 | -0.4413 | 0.16491 | 0.0102 | -2.676
-13.5 | -0.4252 | 0.15748 | 0.0071 | -2.7
-13 | -0.4077 | 0.15003 | 0.0036 | -2.7175
-12 | -0.3759 | 0.13442 | -0.0037 | -2.7965
-11.5 | -0.3571 | 0.12785 | -0.0069 | -2.7931
-11 | -0.3385 | 0.12135 | -0.0101 | -2.7895
-10.5 | -0.3227 | 0.11421 | -0.0134 | -2.8255
-10 | -0.3091 | 0.10683 | -0.0168 | -2.8934
-9.5 | -0.2981 | 0.09925 | -0.0202 | -3.0035
-9 | -0.2881 | 0.09201 | -0.0235 | -3.1312
-8.5 | -0.2834 | 0.08423 | -0.027 | -3.3646
-8 | -0.2788 | 0.0772 | -0.0301 | -3.6114
-7.5 | -0.2745 | 0.07107 | -0.0331 | -3.8624
-7 | -0.2844 | 0.06511 | -0.0356 | -4.368
-6.5 | -0.292 | 0.05898 | -0.0355 | -4.9508
-6 | -0.2849 | 0.0523 | -0.036 | -5.4474
-5.5 | -0.2761 | 0.04432 | -0.0353 | -6.2297
-5 | -0.2623 | 0.03567 | -0.0326 | -7.3535
-4.5 | -0.2317 | 0.02919 | -0.0289 | -7.9376
-4 | -0.2503 | 0.01192 | -0.0195 | -20.9983
-3.5 | -0.1863 | 0.00939 | -0.0168 | -19.8403
-3 | -0.1192 | 0.00844 | -0.0143 | -14.1232
-2.5 | -0.0529 | 0.00786 | -0.012 | -6.7303
-2 | 0.0134 | 0.00756 | -0.0101 | 1.7725
-1.5 | 0.0789 | 0.00732 | -0.0083 | 10.7787
-1 | 0.1445 | 0.00715 | -0.0068 | 20.2098
-0.5 | 0.21 | 0.00705 | -0.0055 | 29.7872
0 | 0.2758 | 0.00697 | -0.0044 | 39.5696
0.5 | 0.341 | 0.00694 | -0.0033 | 49.1354
1 | 0.4067 | 0.0069 | -0.0024 | 58.942
1.5 | 0.4721 | 0.00692 | -0.0016 | 68.2225
2 | 0.5381 | 0.00693 | -0.0008 | 77.6479
2.5 | 0.6036 | 0.00697 | 0 | 86.5997
3 | 0.6685 | 0.00697 | 0.001 | 95.911
3.5 | 0.6865 | 0.00532 | 0.0113 | 129.0414
4 | 0.753 | 0.00544 | 0.0124 | 138.4191
4.5 | 0.8237 | 0.00568 | 0.0126 | 145.0176
5 | 0.9072 | 0.00602 | 0.0102 | 150.6977
5.5 | 0.9807 | 0.00633 | 0.0103 | 154.9289
6 | 1.0661 | 0.0067 | 0.008 | 159.1194
6.5 | 1.1452 | 0.00709 | 0.0072 | 161.5233
7 | 1.2247 | 0.00748 | 0.0068 | 163.7299
7.5 | 1.3028 | 0.008 | 0.0068 | 162.85
8 | 1.3776 | 0.00872 | 0.0076 | 157.9817
8.5 | 1.4415 | 0.00965 | 0.0105 | 149.3782
9 | 1.51 | 0.01146 | 0.0112 | 131.7627
9.5 | 1.5554 | 0.01498 | 0.0127 | 103.8318
10 | 1.5359 | 0.01774 | 0.0238 | 86.5784
10.5 | 1.5151 | 0.02359 | 0.0274 | 64.2264
11 | 1.4912 | 0.03139 | 0.0278 | 47.5056
11.5 | 1.4569 | 0.03973 | 0.0282 | 36.67
12 | 1.4191 | 0.04843 | 0.0279 | 29.3021
12.5 | 1.3855 | 0.05716 | 0.0269 | 24.239
13 | 1.3605 | 0.06574 | 0.0254 | 20.6952
13.5 | 1.3356 | 0.07476 | 0.0232 | 17.8652
14 | 1.3177 | 0.08345 | 0.021 | 15.7903
14.5 | 1.2986 | 0.09262 | 0.0182 | 14.0207

## 73. Re 5M Mach 0.00 (1)
BIGFOIL.COM POLAR EXPORT
NACA35110.5
NACA35110.5 |  |  |  | Cl Max: | 1.417 | at alpha= | 14 | deg
JavaFoil+Calcfoil stall+Eppler ext transition |  |  |  | L/D Max: | 146.268 | at alpha= | 9 | deg
Re: | 5000000 |  |  | Cd Min: | 0.00693 | at alpha= | 2.5 | deg
Mach: | 0 |  |  | Cl=0 at alpha= | -1.661 | deg
|  |  |  | @ Cl=0.1, Cd= | 0.010106
|  |  |  | @ Cl=0.4, Cd= | 0.009536
|  |  |  | @ Cl=0.6, Cd= | 0.0073697
alpha (deg) | Cl | Cd | Cm | Cl/Cd
-16.5 | -0.475 | 0.13082 | 0.002 | -3.633
-16 | -0.489 | 0.1245 | 0.002 | -3.924
-15.5 | -0.501 | 0.11828 | 0.002 | -4.239
-15 | -0.514 | 0.1118 | 0.002 | -4.594
-14.5 | -0.525 | 0.10675 | 0.002 | -4.919
-14 | -0.535 | 0.1006 | 0.002 | -5.323
-13.5 | -0.545 | 0.09469 | 0.002 | -5.753
-13 | -0.552 | 0.08969 | 0.002 | -6.159
-12.5 | -0.558 | 0.08439 | 0.003 | -6.617
-12 | -0.562 | 0.07952 | 0.003 | -7.073
-11.5 | -0.564 | 0.07486 | 0.003 | -7.535
-11 | -0.563 | 0.07028 | 0.003 | -8.013
-10.5 | -0.559 | 0.06612 | 0.003 | -8.461
-10 | -0.553 | 0.06235 | 0.003 | -8.865
-9.5 | -0.543 | 0.05853 | 0.003 | -9.275
-9 | -0.53 | 0.0547 | 0.003 | -9.684
-8.5 | -0.513 | 0.05119 | 0.003 | -10.024
-8 | -0.493 | 0.04783 | 0.003 | -10.312
-7.5 | -0.47 | 0.04444 | 0.003 | -10.567
-7 | -0.442 | 0.0413 | 0.003 | -10.711
-6.5 | -0.413 | 0.03803 | 0.003 | -10.851
-6 | -0.381 | 0.0342 | 0.003 | -11.149
-5.5 | -0.416 | 0.01123 | 0.005 | -37.081
-5 | -0.369 | 0.01101 | 0.005 | -33.466
-4.5 | -0.318 | 0.01075 | 0.005 | -29.62
-4 | -0.266 | 0.01047 | 0.005 | -25.388
-3.5 | -0.212 | 0.01019 | 0.005 | -20.752
-3 | -0.156 | 0.01002 | 0.004 | -15.537
-2.5 | -0.098 | 0.00984 | 0.004 | -9.997
-2 | -0.04 | 0.0097 | 0.004 | -4.153
-1.5 | 0.019 | 0.00956 | 0.004 | 1.941
-1 | 0.078 | 0.01019 | 0.004 | 7.647
-0.5 | 0.138 | 0.00996 | 0.004 | 13.817
0 | 0.198 | 0.00987 | 0.003 | 20.009
0.5 | 0.257 | 0.00978 | 0.003 | 26.334
1 | 0.317 | 0.00968 | 0.003 | 32.749
1.5 | 0.376 | 0.00956 | 0.003 | 39.372
2 | 0.436 | 0.0095 | 0.002 | 45.853
2.5 | 0.495 | 0.00693 | 0.002 | 71.392
3 | 0.554 | 0.00705 | 0.002 | 78.632
3.5 | 0.613 | 0.00746 | 0.002 | 82.218
4 | 0.672 | 0.0076 | 0.001 | 88.4
4.5 | 0.731 | 0.00775 | 0.001 | 94.302
5 | 0.789 | 0.0079 | 0.001 | 99.958
5.5 | 0.847 | 0.00795 | 0 | 106.546
6 | 0.906 | 0.00816 | 0 | 110.934
6.5 | 0.963 | 0.00841 | 0 | 114.479
7 | 1.021 | 0.00835 | -0.001 | 122.269
7.5 | 1.077 | 0.00831 | -0.001 | 129.668
8 | 1.131 | 0.00834 | -0.002 | 135.634
8.5 | 1.182 | 0.00847 | -0.002 | 139.649
9 | 1.231 | 0.00842 | -0.002 | 146.268
9.5 | 1.275 | 0.00961 | -0.003 | 132.668
10 | 1.313 | 0.01049 | -0.003 | 125.207
10.5 | 1.341 | 0.01223 | -0.004 | 109.606
11 | 1.346 | 0.01729 | -0.004 | 77.86
11.5 | 1.367 | 0.01977 | -0.004 | 69.14
12 | 1.385 | 0.02206 | -0.005 | 62.787
12.5 | 1.4 | 0.02452 | -0.005 | 57.084
13 | 1.41 | 0.02717 | -0.006 | 51.916
13.5 | 1.416 | 0.03006 | -0.006 | 47.128
14 | 1.417 | 0.03315 | -0.006 | 42.751
14.5 | 1.411 | 0.03642 | -0.007 | 38.745
15 | 1.4 | 0.04002 | -0.007 | 34.968
15.5 | 1.384 | 0.0438 | -0.008 | 31.592
16 | 1.363 | 0.04785 | -0.008 | 28.49
16.5 | 1.339 | 0.05226 | -0.009 | 25.618
17 | 1.311 | 0.05682 | -0.009 | 23.072
17.5 | 1.28 | 0.06179 | -0.009 | 20.709
18 | 1.246 | 0.06685 | -0.01 | 18.637
18.5 | 1.21 | 0.07245 | -0.01 | 16.701
19 | 1.173 | 0.0779 | -0.011 | 15.054

## 74. Re 5M Mach 0.00 (2)
BIGFOIL.COM POLAR EXPORT
NACA35110.5
NACA35110.5 |  |  |  | Cl Max: | 1.6457 | at alpha= | 16 | deg
XFOIL ncrit=9 |  |  |  | L/D Max: | 167.58 | at alpha= | 7 | deg
Re: | 5000000 |  |  | Cd Min: | 0.09615 | at alpha= | 20 | deg
Mach: | 0 |  |  | Cl=0 at alpha= | -2.0009 | deg
|  |  |  | @ Cl=0.1, Cd= | 0.0065467
|  |  |  | @ Cl=0.4, Cd= | 0.0063227
|  |  |  | @ Cl=0.6, Cd= | 0.004616
alpha (deg) | Cl | Cd | Cm | Cl/Cd
-14 | -1.2352 | 0.02243 | -0.0269 | -55.0691
-13.5 | -1.2003 | 0.01992 | -0.0241 | -60.256
-13 | -1.1598 | 0.0183 | -0.0216 | -63.377
-12.5 | -1.1177 | 0.01692 | -0.0193 | -66.0579
-12 | -1.0643 | 0.01565 | -0.0192 | -68.0064
-11.5 | -1.0026 | 0.01392 | -0.0212 | -72.0259
-11 | -0.9571 | 0.01294 | -0.0192 | -73.9645
-10.5 | -0.9084 | 0.01224 | -0.0176 | -74.2157
-10 | -0.8579 | 0.0117 | -0.0164 | -73.3248
-9.5 | -0.8066 | 0.01119 | -0.0152 | -72.0822
-9 | -0.7547 | 0.01072 | -0.0142 | -70.4011
-8.5 | -0.7023 | 0.0103 | -0.0132 | -68.1845
-8 | -0.6494 | 0.00991 | -0.0123 | -65.5298
-7.5 | -0.5967 | 0.00938 | -0.0113 | -63.6141
-7 | -0.5436 | 0.00894 | -0.0105 | -60.8054
-6.5 | -0.4898 | 0.00862 | -0.0097 | -56.8213
-6 | -0.4357 | 0.00834 | -0.009 | -52.2422
-5.5 | -0.3813 | 0.00812 | -0.0083 | -46.9581
-5 | -0.3277 | 0.00778 | -0.0075 | -42.1208
-4.5 | -0.2733 | 0.00753 | -0.0068 | -36.2948
-4 | -0.2186 | 0.00737 | -0.0062 | -29.6608
-3.5 | -0.1643 | 0.00714 | -0.0055 | -23.0112
-3 | -0.1096 | 0.00699 | -0.0049 | -15.6795
-2.5 | -0.0549 | 0.00685 | -0.0044 | -8.0146
-2 | 0.0001 | 0.00672 | -0.0039 | 0.014881
-1.5 | 0.0549 | 0.00662 | -0.0034 | 8.2931
-1 | 0.1103 | 0.00653 | -0.003 | 16.8913
-0.5 | 0.1654 | 0.00648 | -0.0026 | 25.5247
0 | 0.2208 | 0.0064 | -0.0022 | 34.5
0.5 | 0.276 | 0.00638 | -0.0019 | 43.2602
1 | 0.3315 | 0.00633 | -0.0016 | 52.3697
1.5 | 0.3866 | 0.00633 | -0.0013 | 61.0742
2 | 0.442 | 0.0063 | -0.0011 | 70.1587
2.5 | 0.4969 | 0.00631 | -0.0008 | 78.748
3 | 0.5507 | 0.00619 | -0.0003 | 88.9661
3.5 | 0.5715 | 0.0046 | 0.007 | 124.2391
4 | 0.625 | 0.00463 | 0.0076 | 134.9892
4.5 | 0.6819 | 0.00479 | 0.0074 | 142.3591
5 | 0.7439 | 0.00497 | 0.006 | 149.6781
5.5 | 0.7991 | 0.00517 | 0.0061 | 154.5648
6 | 0.868 | 0.00544 | 0.003 | 159.5588
6.5 | 0.9297 | 0.00564 | 0.0014 | 164.8404
7 | 0.9904 | 0.00591 | 0 | 167.5804
7.5 | 1.0496 | 0.00631 | -0.0013 | 166.3391
8 | 1.1075 | 0.00675 | -0.0023 | 164.0741
8.5 | 1.1637 | 0.00725 | -0.0031 | 160.5103
9 | 1.214 | 0.00788 | -0.0027 | 154.0609
9.5 | 1.2664 | 0.0088 | -0.0031 | 143.9091
10 | 1.32 | 0.00997 | -0.0042 | 132.3972
10.5 | 1.3729 | 0.01107 | -0.0051 | 124.0199
11 | 1.4251 | 0.01206 | -0.0059 | 118.1675
11.5 | 1.4769 | 0.01297 | -0.0066 | 113.8705
12 | 1.5285 | 0.01388 | -0.0074 | 110.1225
12.5 | 1.5647 | 0.01476 | -0.005 | 106.0095
13 | 1.5884 | 0.01567 | -0.0003 | 101.3657
13.5 | 1.6034 | 0.0166 | 0.006 | 96.5904
14 | 1.6095 | 0.01786 | 0.0127 | 90.1176
14.5 | 1.6221 | 0.01987 | 0.0161 | 81.6356
15 | 1.635 | 0.0227 | 0.0176 | 72.0264
15.5 | 1.6435 | 0.02663 | 0.0178 | 61.7161
16 | 1.6457 | 0.03167 | 0.0171 | 51.964
16.5 | 1.642 | 0.03751 | 0.0161 | 43.775
17 | 1.6313 | 0.04416 | 0.0149 | 36.9407
17.5 | 1.6134 | 0.05164 | 0.0135 | 31.2432
18 | 1.593 | 0.05982 | 0.0115 | 26.6299
18.5 | 1.5674 | 0.06895 | 0.009 | 22.7324
19 | 1.5493 | 0.07742 | 0.0065 | 20.0116
19.5 | 1.5275 | 0.08655 | 0.0036 | 17.6488
20 | 1.5043 | 0.09615 | 0.0002 | 15.6453

## 75. Re 5M Mach 0.10 (1)
BIGFOIL.COM POLAR EXPORT
NACA35110.5
NACA35110.5 |  |  |  | Cl Max: | 1.41 | at alpha= | 13.5 | deg
JavaFoil+Calcfoil stall+Eppler ext transition |  |  |  | L/D Max: | 143.897 | at alpha= | 8.5 | deg
Re: | 5000000 |  |  | Cd Min: | 0.00695 | at alpha= | 2.5 | deg
Mach: | 0.1 |  |  | Cl=0 at alpha= | -1.661 | deg
|  |  |  | @ Cl=0.1, Cd= | 0.010126
|  |  |  | @ Cl=0.4, Cd= | 0.0095733
|  |  |  | @ Cl=0.6, Cd= | 0.0072093
alpha (deg) | Cl | Cd | Cm | Cl/Cd
-16 | -0.445 | 0.12677 | 0.002 | -3.51
-15.5 | -0.46 | 0.1199 | 0.002 | -3.839
-15 | -0.475 | 0.11363 | 0.002 | -4.182
-14.5 | -0.489 | 0.10793 | 0.002 | -4.534
-14 | -0.503 | 0.10233 | 0.002 | -4.912
-13.5 | -0.515 | 0.0968 | 0.002 | -5.318
-13 | -0.525 | 0.09119 | 0.002 | -5.761
-12.5 | -0.534 | 0.08594 | 0.002 | -6.216
-12 | -0.541 | 0.08082 | 0.003 | -6.695
-11.5 | -0.546 | 0.07605 | 0.003 | -7.174
-11 | -0.547 | 0.0714 | 0.003 | -7.667
-10.5 | -0.546 | 0.06684 | 0.003 | -8.172
-10 | -0.542 | 0.06316 | 0.003 | -8.581
-9.5 | -0.534 | 0.05916 | 0.003 | -9.031
-9 | -0.523 | 0.05506 | 0.003 | -9.498
-8.5 | -0.508 | 0.05187 | 0.003 | -9.794
-8 | -0.49 | 0.04831 | 0.003 | -10.136
-7.5 | -0.467 | 0.04504 | 0.003 | -10.37
-7 | -0.441 | 0.04188 | 0.003 | -10.52
-6.5 | -0.412 | 0.03859 | 0.003 | -10.664
-6 | -0.38 | 0.03503 | 0.003 | -10.856
-5.5 | -0.417 | 0.01038 | 0.005 | -40.143
-5 | -0.369 | 0.01102 | 0.005 | -33.506
-4.5 | -0.319 | 0.01079 | 0.005 | -29.586
-4 | -0.267 | 0.01047 | 0.005 | -25.482
-3.5 | -0.212 | 0.01027 | 0.005 | -20.673
-3 | -0.156 | 0.01005 | 0.004 | -15.543
-2.5 | -0.099 | 0.00986 | 0.004 | -10.027
-2 | -0.04 | 0.00973 | 0.004 | -4.158
-1.5 | 0.019 | 0.0096 | 0.004 | 1.943
-1 | 0.078 | 0.01021 | 0.004 | 7.67
-0.5 | 0.138 | 0.00998 | 0.004 | 13.859
0 | 0.199 | 0.00988 | 0.003 | 20.099
0.5 | 0.259 | 0.00982 | 0.003 | 26.352
1 | 0.319 | 0.00972 | 0.003 | 32.771
1.5 | 0.378 | 0.00961 | 0.003 | 39.378
2 | 0.438 | 0.00951 | 0.002 | 46.056
2.5 | 0.497 | 0.00695 | 0.002 | 71.59
3 | 0.557 | 0.0071 | 0.002 | 78.415
3.5 | 0.616 | 0.00725 | 0.002 | 84.995
4 | 0.675 | 0.00762 | 0.001 | 88.584
4.5 | 0.734 | 0.00776 | 0.001 | 94.564
5 | 0.793 | 0.00797 | 0.001 | 99.494
5.5 | 0.852 | 0.0077 | 0 | 110.644
6 | 0.91 | 0.00824 | 0 | 110.393
6.5 | 0.968 | 0.0085 | 0 | 113.919
7 | 1.025 | 0.00843 | -0.001 | 121.57
7.5 | 1.082 | 0.00837 | -0.001 | 129.284
8 | 1.136 | 0.00841 | -0.002 | 135.058
8.5 | 1.187 | 0.00825 | -0.002 | 143.897
9 | 1.236 | 0.00909 | -0.002 | 135.923
9.5 | 1.279 | 0.00974 | -0.003 | 131.409
10 | 1.316 | 0.01068 | -0.003 | 123.277
10.5 | 1.342 | 0.01266 | -0.004 | 105.936
11 | 1.347 | 0.01778 | -0.004 | 75.766
11.5 | 1.367 | 0.02035 | -0.004 | 67.174
12 | 1.384 | 0.02271 | -0.005 | 60.961
12.5 | 1.397 | 0.02526 | -0.005 | 55.318
13 | 1.406 | 0.02796 | -0.006 | 50.287
13.5 | 1.41 | 0.03099 | -0.006 | 45.505
14 | 1.408 | 0.03418 | -0.006 | 41.199
14.5 | 1.399 | 0.03754 | -0.007 | 37.263
15 | 1.384 | 0.04121 | -0.007 | 33.591
15.5 | 1.364 | 0.04519 | -0.008 | 30.191
16 | 1.34 | 0.04944 | -0.008 | 27.097
16.5 | 1.311 | 0.05398 | -0.009 | 24.284
17 | 1.278 | 0.0588 | -0.009 | 21.734
17.5 | 1.242 | 0.06398 | -0.009 | 19.409
18 | 1.203 | 0.06939 | -0.01 | 17.34
18.5 | 1.162 | 0.07531 | -0.01 | 15.432

## 76. Re 5M Mach 0.10 (2)
BIGFOIL.COM POLAR EXPORT
NACA35110.5
NACA35110.5 |  |  |  | Cl Max: | 1.636 | at alpha= | 15.5 | deg
XFOIL ncrit=9 |  |  |  | L/D Max: | 167.862 | at alpha= | 7 | deg
Re: | 5000000 |  |  | Cd Min: | 0.14197 | at alpha= | -13.5 | deg
Mach: | 0.1 |  |  | Cl=0 at alpha= | -2.0036 | deg
|  |  |  | @ Cl=0.1, Cd= | 0.0065583
|  |  |  | @ Cl=0.4, Cd= | 0.0063262
|  |  |  | @ Cl=0.6, Cd= | 0.0046338
alpha (deg) | Cl | Cd | Cm | Cl/Cd
-13.5 | -0.4818 | 0.14197 | 0.0109 | -3.3937
-12.5 | -1.1175 | 0.01943 | -0.0231 | -57.5142
-12 | -1.0695 | 0.01736 | -0.022 | -61.6071
-11.5 | -1.004 | 0.01601 | -0.0243 | -62.7108
-11 | -0.9636 | 0.01397 | -0.0214 | -68.9764
-10.5 | -0.9161 | 0.01285 | -0.0195 | -71.2918
-10 | -0.8655 | 0.01215 | -0.018 | -71.2346
-9.5 | -0.8138 | 0.01155 | -0.0166 | -70.4589
-9 | -0.7614 | 0.01101 | -0.0154 | -69.1553
-8.5 | -0.7084 | 0.01052 | -0.0143 | -67.3384
-8 | -0.6549 | 0.01008 | -0.0132 | -64.9702
-7.5 | -0.601 | 0.00968 | -0.0123 | -62.0868
-7 | -0.5478 | 0.00907 | -0.0112 | -60.3969
-6.5 | -0.4935 | 0.00871 | -0.0103 | -56.659
-6 | -0.4389 | 0.00841 | -0.0095 | -52.1879
-5.5 | -0.384 | 0.00816 | -0.0088 | -47.0588
-5 | -0.3297 | 0.00784 | -0.0079 | -42.0536
-4.5 | -0.275 | 0.00756 | -0.0072 | -36.3757
-4 | -0.2198 | 0.00739 | -0.0065 | -29.7429
-3.5 | -0.1651 | 0.00717 | -0.0058 | -23.0265
-3 | -0.1101 | 0.007 | -0.0052 | -15.7286
-2.5 | -0.0549 | 0.00687 | -0.0046 | -7.9913
-2 | 0.0004 | 0.00673 | -0.004 | 0.059435
-1.5 | 0.0556 | 0.00663 | -0.0035 | 8.3861
-1 | 0.1113 | 0.00654 | -0.0031 | 17.0183
-0.5 | 0.1667 | 0.00648 | -0.0026 | 25.7253
0 | 0.2224 | 0.00641 | -0.0023 | 34.6958
0.5 | 0.278 | 0.00638 | -0.0019 | 43.5737
1 | 0.3338 | 0.00634 | -0.0016 | 52.6498
1.5 | 0.3893 | 0.00633 | -0.0013 | 61.5008
2 | 0.445 | 0.00631 | -0.0011 | 70.523
2.5 | 0.5003 | 0.00632 | -0.0008 | 79.1614
3 | 0.5545 | 0.00622 | -0.0003 | 89.1479
3.5 | 0.5753 | 0.00462 | 0.007 | 124.5238
4 | 0.629 | 0.00465 | 0.0078 | 135.2688
4.5 | 0.6864 | 0.0048 | 0.0076 | 143
5 | 0.7487 | 0.005 | 0.0062 | 149.74
5.5 | 0.8042 | 0.00519 | 0.0063 | 154.9518
6 | 0.8738 | 0.00546 | 0.0032 | 160.0366
6.5 | 0.9358 | 0.00568 | 0.0016 | 164.7535
7 | 0.9971 | 0.00594 | 0.0002 | 167.862
7.5 | 1.0569 | 0.00634 | -0.001 | 166.7035
8 | 1.1152 | 0.0068 | -0.002 | 164
8.5 | 1.1719 | 0.0073 | -0.0027 | 160.5342
9 | 1.2224 | 0.00796 | -0.0022 | 153.5678
10 | 1.3291 | 0.01015 | -0.0036 | 130.9458
10.5 | 1.3823 | 0.01128 | -0.0045 | 122.5443
11 | 1.4348 | 0.0123 | -0.0052 | 116.6504
11.5 | 1.4874 | 0.01319 | -0.0058 | 112.7672
12 | 1.539 | 0.01416 | -0.0065 | 108.6864
12.5 | 1.5704 | 0.01503 | -0.003 | 104.4844
13 | 1.5918 | 0.01604 | 0.0023 | 99.2394
13.5 | 1.5984 | 0.017 | 0.0101 | 94.0235
14 | 1.6072 | 0.01865 | 0.0154 | 86.1769
14.5 | 1.6208 | 0.02103 | 0.0179 | 77.0709
15 | 1.6311 | 0.02451 | 0.0187 | 66.5483
15.5 | 1.636 | 0.02917 | 0.0184 | 56.085
16 | 1.6339 | 0.03486 | 0.0175 | 46.8703
16.5 | 1.6265 | 0.04118 | 0.0164 | 39.4973
17 | 1.6107 | 0.04845 | 0.0151 | 33.2446
17.5 | 1.591 | 0.05632 | 0.0134 | 28.2493
18 | 1.5705 | 0.06471 | 0.0113 | 24.2698
18.5 | 1.5443 | 0.07411 | 0.0086 | 20.8379
19 | 1.5243 | 0.08296 | 0.0058 | 18.3739
19.5 | 1.5034 | 0.09214 | 0.0027 | 16.3165
20 | 1.4831 | 0.10147 | -0.0007 | 14.6161

## 77. Re 5M Mach 0.25 (1)
BIGFOIL.COM POLAR EXPORT
NACA35110.5
NACA35110.5 |  |  |  | Cl Max: | 1.375 | at alpha= | 12.5 | deg
JavaFoil+Calcfoil stall+Eppler ext transition |  |  |  | L/D Max: | 140.881 | at alpha= | 8 | deg
Re: | 5000000 |  |  | Cd Min: | 0.00691 | at alpha= | 3.5 | deg
Mach: | 0.25 |  |  | Cl=0 at alpha= | -1.6583 | deg
|  |  |  | @ Cl=0.1, Cd= | 0.0096084
|  |  |  | @ Cl=0.4, Cd= | 0.009761
|  |  |  | @ Cl=0.6, Cd= | 0.0070993
alpha (deg) | Cl | Cd | Cm | Cl/Cd
-14 | -0.169 | 0.10991 | 0.002 | -1.538
-13.5 | -0.227 | 0.10459 | 0.002 | -2.17
-13 | -0.274 | 0.09972 | 0.002 | -2.744
-12.5 | -0.315 | 0.0947 | 0.002 | -3.321
-12 | -0.351 | 0.08864 | 0.003 | -3.959
-11.5 | -0.383 | 0.08252 | 0.003 | -4.639
-11 | -0.41 | 0.07741 | 0.003 | -5.298
-10.5 | -0.432 | 0.07291 | 0.003 | -5.93
-10 | -0.449 | 0.06827 | 0.003 | -6.581
-9.5 | -0.461 | 0.06391 | 0.003 | -7.208
-9 | -0.466 | 0.05951 | 0.003 | -7.832
-8.5 | -0.465 | 0.05514 | 0.003 | -8.441
-8 | -0.459 | 0.05113 | 0.003 | -8.975
-7.5 | -0.446 | 0.04758 | 0.003 | -9.365
-7 | -0.426 | 0.04454 | 0.003 | -9.572
-6.5 | -0.402 | 0.04132 | 0.003 | -9.741
-6 | -0.374 | 0.03818 | 0.003 | -9.808
-5.5 | -0.343 | 0.03488 | 0.003 | -9.831
-5 | -0.312 | 0.02888 | 0.004 | -10.796
-4.5 | -0.324 | 0.01107 | 0.005 | -29.237
-4 | -0.271 | 0.01076 | 0.005 | -25.222
-3.5 | -0.217 | 0.01047 | 0.005 | -20.696
-3 | -0.16 | 0.01027 | 0.005 | -15.565
-2.5 | -0.101 | 0.01007 | 0.004 | -10.054
-2 | -0.041 | 0.00991 | 0.004 | -4.183
-1.5 | 0.019 | 0.00975 | 0.004 | 1.962
-1 | 0.08 | 0.00966 | 0.004 | 8.319
-0.5 | 0.142 | 0.0095 | 0.004 | 14.953
0 | 0.204 | 0.01012 | 0.003 | 20.14
0.5 | 0.266 | 0.01 | 0.003 | 26.589
1 | 0.327 | 0.00989 | 0.003 | 33.09
1.5 | 0.389 | 0.00977 | 0.003 | 39.767
2 | 0.45 | 0.00972 | 0.002 | 46.281
2.5 | 0.511 | 0.00714 | 0.002 | 71.516
3 | 0.572 | 0.00726 | 0.002 | 78.817
3.5 | 0.633 | 0.00691 | 0.002 | 91.556
4 | 0.693 | 0.00789 | 0.001 | 87.924
4.5 | 0.754 | 0.00747 | 0.001 | 100.984
5 | 0.814 | 0.00761 | 0.001 | 106.929
5.5 | 0.874 | 0.00798 | 0 | 109.489
6 | 0.934 | 0.0081 | 0 | 115.237
6.5 | 0.993 | 0.00841 | 0 | 118.044
7 | 1.052 | 0.00839 | -0.001 | 125.418
7.5 | 1.11 | 0.00844 | -0.001 | 131.488
8 | 1.164 | 0.00826 | -0.002 | 140.881
8.5 | 1.214 | 0.00905 | -0.002 | 134.18
9 | 1.261 | 0.00966 | -0.002 | 130.423
9.5 | 1.3 | 0.01054 | -0.003 | 123.312
10 | 1.33 | 0.01199 | -0.003 | 110.86
10.5 | 1.331 | 0.01796 | -0.004 | 74.104
11 | 1.349 | 0.02093 | -0.004 | 64.462
11.5 | 1.363 | 0.02365 | -0.004 | 57.653
12 | 1.372 | 0.02647 | -0.005 | 51.837
12.5 | 1.375 | 0.0295 | -0.005 | 46.601
13 | 1.37 | 0.03283 | -0.006 | 41.719
13.5 | 1.357 | 0.03642 | -0.006 | 37.255
14 | 1.335 | 0.04033 | -0.007 | 33.097
14.5 | 1.3 | 0.04467 | -0.007 | 29.1
15 | 1.256 | 0.0492 | -0.007 | 25.536
15.5 | 1.203 | 0.05433 | -0.008 | 22.151
16 | 1.142 | 0.06012 | -0.008 | 18.995
16.5 | 1.073 | 0.06635 | -0.009 | 16.176
17 | 0.998 | 0.07316 | -0.009 | 13.637
17.5 | 0.915 | 0.08139 | -0.009 | 11.248

## 78. Re 5M Mach 0.25 (2)
BIGFOIL.COM POLAR EXPORT
NACA35110.5
NACA35110.5 |  |  |  | Cl Max: | 1.5958 | at alpha= | 14 | deg
XFOIL ncrit=9 |  |  |  | L/D Max: | 168.518 | at alpha= | 7 | deg
Re: | 5000000 |  |  | Cd Min: | 0.16881 | at alpha= | -14.5 | deg
Mach: | 0.25 |  |  | Cl=0 at alpha= | -2.0167 | deg
|  |  |  | @ Cl=0.1, Cd= | 0.0066262
|  |  |  | @ Cl=0.4, Cd= | 0.0063815
|  |  |  | @ Cl=0.6, Cd= | 0.0046949
alpha (deg) | Cl | Cd | Cm | Cl/Cd
-14.5 | -0.5129 | 0.16881 | 0.0283 | -3.0383
-14 | -0.4944 | 0.16025 | 0.0232 | -3.0852
-13 | -0.4234 | 0.13362 | -0.0044 | -3.1687
-12.5 | -0.4014 | 0.13018 | -0.0063 | -3.0834
-12 | -0.4017 | 0.11986 | -0.0104 | -3.3514
-11.5 | -0.3927 | 0.1127 | -0.0135 | -3.4845
-11 | -0.3857 | 0.10536 | -0.0167 | -3.6608
-10 | -0.6284 | 0.05988 | -0.0364 | -10.4943
-9.5 | -0.8006 | 0.02441 | -0.0292 | -32.798
-9 | -0.791 | 0.01456 | -0.0238 | -54.3269
-8.5 | -0.7391 | 0.01294 | -0.0214 | -57.1175
-8 | -0.6845 | 0.01174 | -0.0193 | -58.3049
-7 | -0.5705 | 0.01036 | -0.0159 | -55.0676
-6 | -0.4569 | 0.00891 | -0.0129 | -51.2795
-5.5 | -0.399 | 0.00851 | -0.0117 | -46.886
-5 | -0.3412 | 0.00821 | -0.0106 | -41.5591
-4.5 | -0.2844 | 0.00781 | -0.0093 | -36.4149
-4 | -0.2269 | 0.00754 | -0.0083 | -30.0928
-3.5 | -0.1694 | 0.00736 | -0.0074 | -23.0163
-3 | -0.1125 | 0.0071 | -0.0064 | -15.8451
-2.5 | -0.0551 | 0.00696 | -0.0056 | -7.9167
-2 | 0.0019 | 0.0068 | -0.0049 | 0.27941
-1.5 | 0.0594 | 0.00669 | -0.0042 | 8.8789
-1 | 0.1167 | 0.0066 | -0.0036 | 17.6818
-0.5 | 0.1741 | 0.00651 | -0.003 | 26.7435
0 | 0.2315 | 0.00646 | -0.0025 | 35.8359
0.5 | 0.2891 | 0.00641 | -0.0021 | 45.1014
1 | 0.3465 | 0.0064 | -0.0017 | 54.1406
1.5 | 0.4042 | 0.00638 | -0.0014 | 63.3542
2 | 0.4613 | 0.00639 | -0.001 | 72.1909
2.5 | 0.5189 | 0.00637 | -0.0007 | 81.46
3 | 0.575 | 0.00635 | -0.0002 | 90.5512
3.5 | 0.5962 | 0.00469 | 0.0075 | 127.1215
4 | 0.6511 | 0.00476 | 0.0085 | 136.7857
4.5 | 0.7114 | 0.00489 | 0.0082 | 145.4806
5 | 0.7754 | 0.00511 | 0.0071 | 151.7417
5.5 | 0.8347 | 0.00533 | 0.007 | 156.6041
6 | 0.9058 | 0.00557 | 0.0043 | 162.6212
6.5 | 0.9705 | 0.00584 | 0.0029 | 166.1815
7 | 1.0347 | 0.00614 | 0.0016 | 168.5179
7.5 | 1.0978 | 0.00652 | 0.0005 | 168.3742
8 | 1.1589 | 0.00704 | -0.0003 | 164.6165
8.5 | 1.2178 | 0.00765 | -0.0007 | 159.1895
9 | 1.2676 | 0.00841 | 0.0009 | 150.7253
9.5 | 1.3259 | 0.00958 | 0 | 138.4029
10 | 1.3808 | 0.01104 | -0.0005 | 125.0725
10.5 | 1.4354 | 0.01234 | -0.0009 | 116.3209
11 | 1.4894 | 0.0135 | -0.001 | 110.3259
11.5 | 1.5438 | 0.01461 | -0.0012 | 105.6674
12 | 1.5717 | 0.01572 | 0.0036 | 99.9809
12.5 | 1.5707 | 0.01688 | 0.0134 | 93.0509
13 | 1.5786 | 0.01866 | 0.0194 | 84.5981
13.5 | 1.5858 | 0.0219 | 0.0221 | 72.411
14 | 1.5958 | 0.0261 | 0.0224 | 61.1418
14.5 | 1.5952 | 0.03184 | 0.0218 | 50.1005
15 | 1.5822 | 0.03894 | 0.0208 | 40.6317
15.5 | 1.5636 | 0.04655 | 0.0196 | 33.5897
16 | 1.5427 | 0.05449 | 0.0182 | 28.3116
16.5 | 1.5208 | 0.06297 | 0.0163 | 24.1512
17 | 1.5006 | 0.07155 | 0.014 | 20.9727
17.5 | 1.4812 | 0.0803 | 0.0114 | 18.4458
18 | 1.46 | 0.08957 | 0.0084 | 16.3001
18.5 | 1.4374 | 0.09919 | 0.0051 | 14.4914
19 | 1.4199 | 0.1084 | 0.0016 | 13.0987

## 79. Re 5M Mach 0.50 (1)
BIGFOIL.COM POLAR EXPORT
NACA35110.5
NACA35110.5 |  |  |  | Cl Max: | 1.314 | at alpha= | 9 | deg
JavaFoil+Calcfoil stall+Eppler ext transition |  |  |  | L/D Max: | 134.206 | at alpha= | 6 | deg
Re: | 5000000 |  |  | Cd Min: | 0.00707 | at alpha= | 3 | deg
Mach: | 0.5 |  |  | Cl=0 at alpha= | -1.6567 | deg
|  |  |  | @ Cl=0.1, Cd= | 0.0098141
|  |  |  | @ Cl=0.4, Cd= | 0.0097646
|  |  |  | @ Cl=0.6, Cd= | 0.0087241
alpha (deg) | Cl | Cd | Cm | Cl/Cd
-20 | -0.975 | 0.14158 | 0.001 | -6.886
-19.5 | -0.948 | 0.15488 | 0.002 | -6.12
-19 | -0.923 | 0.14032 | 0.002 | -6.574
-18.5 | -0.897 | 0.13026 | 0.002 | -6.888
-18 | -0.872 | 0.12293 | 0.002 | -7.093
-17.5 | -0.844 | 0.13337 | 0.002 | -6.332
-17 | -0.819 | 0.12117 | 0.002 | -6.759
-16.5 | -0.794 | 0.11233 | 0.002 | -7.064
-16 | -0.768 | 0.10467 | 0.003 | -7.338
-15.5 | -0.74 | 0.11136 | 0.003 | -6.646
-15 | -0.714 | 0.1019 | 0.003 | -7.01
-14.5 | -0.689 | 0.09382 | 0.003 | -7.339
-14 | -0.662 | 0.0954 | 0.003 | -6.94
-13.5 | -0.635 | 0.09177 | 0.003 | -6.921
-13 | -0.609 | 0.08402 | 0.003 | -7.251
-12.5 | -0.584 | 0.07808 | 0.003 | -7.474
-12 | -0.556 | 0.08284 | 0.003 | -6.707
-11.5 | -0.53 | 0.07455 | 0.003 | -7.104
-11 | -0.504 | 0.06832 | 0.003 | -7.373
-10.5 | -0.476 | 0.07044 | 0.003 | -6.757
-10 | -0.45 | 0.06501 | 0.003 | -6.915
-9.5 | -0.424 | 0.05941 | 0.003 | -7.129
-9 | -0.396 | 0.06011 | 0.003 | -6.585
-8.5 | -0.369 | 0.05549 | 0.003 | -6.654
-8 | -0.342 | 0.05511 | 0.003 | -6.212
-7.5 | -0.316 | 0.05127 | 0.003 | -6.153
-7 | -0.289 | 0.04997 | 0.003 | -5.775
-6.5 | -0.262 | 0.04649 | 0.003 | -5.631
-6 | -0.235 | 0.04554 | 0.003 | -5.154
-5.5 | -0.208 | 0.04192 | 0.003 | -4.962
-5 | -0.181 | 0.04092 | 0.003 | -4.421
-4.5 | -0.224 | 0.03894 | 0.003 | -5.743
-4 | -0.218 | 0.03473 | 0.003 | -6.285
-3.5 | -0.185 | 0.03119 | 0.003 | -5.936
-3 | -0.172 | 0.00991 | 0.005 | -17.347
-2.5 | -0.11 | 0.01049 | 0.005 | -10.528
-2 | -0.046 | 0.01019 | 0.005 | -4.482
-1.5 | 0.021 | 0.00993 | 0.005 | 2.134
-1 | 0.089 | 0.00983 | 0.004 | 9.095
-0.5 | 0.158 | 0.00973 | 0.004 | 16.257
0 | 0.227 | 0.00961 | 0.004 | 23.666
0.5 | 0.297 | 0.00953 | 0.004 | 31.126
1 | 0.365 | 0.00944 | 0.003 | 38.679
1.5 | 0.434 | 0.01008 | 0.003 | 43.008
2 | 0.502 | 0.01003 | 0.003 | 50.031
2.5 | 0.57 | 0.01003 | 0.002 | 56.799
3 | 0.638 | 0.00707 | 0.002 | 90.218
3.5 | 0.705 | 0.00733 | 0.002 | 96.218
4 | 0.772 | 0.00765 | 0.001 | 100.932
4.5 | 0.839 | 0.00757 | 0.001 | 110.758
5 | 0.905 | 0.00761 | 0.001 | 119.011
5.5 | 0.971 | 0.0077 | 0 | 126.045
6 | 1.035 | 0.00771 | 0 | 134.206
6.5 | 1.098 | 0.00901 | -0.001 | 121.793
7 | 1.157 | 0.00958 | -0.001 | 120.804
7.5 | 1.213 | 0.01035 | -0.001 | 117.187
8 | 1.257 | 0.01142 | -0.002 | 110.078
8.5 | 1.292 | 0.01303 | -0.002 | 99.176
9 | 1.314 | 0.01554 | -0.003 | 84.577
9.5 | 1.297 | 0.02506 | -0.003 | 51.772
10 | 1.283 | 0.03061 | -0.003 | 41.896
10.5 | 1.23 | 0.03564 | -0.004 | 34.51
11 | 0.947 | 0.04313 | -0.004 | 21.955
11.5 | 0.793 | 0.04805 | -0.005 | 16.498
12 | 0.822 | 0.04969 | -0.005 | 16.538
12.5 | 0.848 | 0.0542 | -0.006 | 15.646
13 | 0.874 | 0.05876 | -0.006 | 14.881
13.5 | 0.901 | 0.06309 | -0.006 | 14.285
14 | 0.928 | 0.06781 | -0.007 | 13.677

## 80. Re 5M Mach 0.50 (2)
BIGFOIL.COM POLAR EXPORT
NACA35110.5
NACA35110.5 |  |  |  | Cl Max: | 1.5443 | at alpha= | 9.5 | deg
XFOIL ncrit=9 |  |  |  | L/D Max: | 171.827 | at alpha= | 7 | deg
Re: | 5000000 |  |  | Cd Min: | 0.2347 | at alpha= | -20 | deg
Mach: | 0.5 |  |  | Cl=0 at alpha= | -2.0806 | deg
|  |  |  | @ Cl=0.1, Cd= | 0.0069479
|  |  |  | @ Cl=0.4, Cd= | 0.0066491
|  |  |  | @ Cl=0.6, Cd= | 0.0066894
alpha (deg) | Cl | Cd | Cm | Cl/Cd
-20 | -0.5849 | 0.2347 | 0.0758 | -2.4921
-19.5 | -0.5678 | 0.22767 | 0.0716 | -2.494
-19 | -0.5504 | 0.22073 | 0.0674 | -2.4935
-18.5 | -0.5335 | 0.21288 | 0.063 | -2.5061
-18 | -0.6542 | 0.23194 | 0.0577 | -2.8206
-17.5 | -0.6327 | 0.22421 | 0.0535 | -2.8219
-17 | -0.6114 | 0.21657 | 0.0493 | -2.8231
-16.5 | -0.5908 | 0.20881 | 0.0454 | -2.8294
-16 | -0.5711 | 0.20115 | 0.0415 | -2.8392
-15.5 | -0.551 | 0.19366 | 0.0378 | -2.8452
-14.5 | -0.4611 | 0.17258 | 0.0138 | -2.6718
-14 | -0.4427 | 0.16536 | 0.0105 | -2.6772
-13.5 | -0.4245 | 0.15788 | 0.007 | -2.6888
-13 | -0.4062 | 0.15034 | 0.0033 | -2.7019
-12.5 | -0.3896 | 0.14237 | -0.0004 | -2.7365
-12 | -0.3731 | 0.13477 | -0.004 | -2.7684
-11.5 | -0.3612 | 0.1259 | -0.008 | -2.8689
-11 | -0.3425 | 0.11957 | -0.0112 | -2.8644
-10.5 | -0.3242 | 0.11319 | -0.0143 | -2.8642
-9.5 | -0.2971 | 0.09894 | -0.0209 | -3.0028
-9 | -0.288 | 0.09152 | -0.0243 | -3.1469
-8.5 | -0.2823 | 0.08401 | -0.0276 | -3.3603
-8 | -0.281 | 0.07651 | -0.031 | -3.6727
-7.5 | -0.2904 | 0.06869 | -0.0352 | -4.2277
-7 | -0.3052 | 0.06314 | -0.0357 | -4.8337
-6.5 | -0.3068 | 0.05671 | -0.0364 | -5.41
-6 | -0.2954 | 0.05037 | -0.0365 | -5.8646
-5.5 | -0.2822 | 0.04293 | -0.0354 | -6.5735
-5 | -0.2698 | 0.03402 | -0.0322 | -7.9306
-4.5 | -0.2533 | 0.02484 | -0.027 | -10.1973
-4 | -0.2561 | 0.0105 | -0.019 | -24.3905
-3.5 | -0.1905 | 0.00859 | -0.0162 | -22.1769
-3 | -0.1225 | 0.00791 | -0.0138 | -15.4867
-2.5 | -0.0557 | 0.00748 | -0.0115 | -7.4465
-2 | 0.0107 | 0.00719 | -0.0095 | 1.4882
-1.5 | 0.0768 | 0.00699 | -0.0078 | 10.9871
-1 | 0.143 | 0.00687 | -0.0064 | 20.8151
-0.5 | 0.2088 | 0.00676 | -0.0052 | 30.8876
0 | 0.2744 | 0.0067 | -0.0041 | 40.9552
0.5 | 0.3404 | 0.00664 | -0.0032 | 51.2651
1 | 0.406 | 0.00665 | -0.0023 | 61.0526
1.5 | 0.4722 | 0.00663 | -0.0015 | 71.2217
2 | 0.5378 | 0.00668 | -0.0007 | 80.509
2.5 | 0.6041 | 0.00669 | 0 | 90.299
3 | 0.6696 | 0.00674 | 0.0009 | 99.3472
3.5 | 0.6954 | 0.0052 | 0.0095 | 133.7308
4 | 0.7525 | 0.00519 | 0.0125 | 144.9904
4.5 | 0.8237 | 0.00539 | 0.0126 | 152.82
5 | 0.898 | 0.00564 | 0.0122 | 159.2199
6 | 1.0549 | 0.0063 | 0.0103 | 167.4444
6.5 | 1.1342 | 0.00664 | 0.0096 | 170.8133
7 | 1.2131 | 0.00706 | 0.0092 | 171.8272
7.5 | 1.2913 | 0.00756 | 0.0092 | 170.8069
8 | 1.3662 | 0.00833 | 0.0099 | 164.0096
8.5 | 1.4348 | 0.00929 | 0.0118 | 154.4456
9.5 | 1.5443 | 0.01426 | 0.0156 | 108.2959
10.5 | 1.5373 | 0.02189 | 0.0277 | 70.2284
11 | 1.5207 | 0.02913 | 0.0282 | 52.2039
11.5 | 1.4902 | 0.03721 | 0.0289 | 40.0484
12 | 1.4538 | 0.04571 | 0.0289 | 31.8049
12.5 | 1.4176 | 0.05449 | 0.0281 | 26.0158
13 | 1.3899 | 0.06311 | 0.0267 | 22.0235
13.5 | 1.3655 | 0.07195 | 0.0247 | 18.9785
14.5 | 1.3264 | 0.08978 | 0.0198 | 14.7739

## 81. Re 6M Mach 0.00 (1)
BIGFOIL.COM POLAR EXPORT
NACA35110.5
NACA35110.5 |  |  |  | Cl Max: | 1.421 | at alpha= | 13.5 | deg
JavaFoil+Calcfoil stall+Eppler ext transition |  |  |  | L/D Max: | 148.288 | at alpha= | 9 | deg
Re: | 6000000 |  |  | Cd Min: | 0.00694 | at alpha= | 3 | deg
Mach: | 0 |  |  | Cl=0 at alpha= | -1.661 | deg
|  |  |  | @ Cl=0.1, Cd= | 0.0098693
|  |  |  | @ Cl=0.4, Cd= | 0.009312
|  |  |  | @ Cl=0.6, Cd= | 0.0072519
alpha (deg) | Cl | Cd | Cm | Cl/Cd
-16.5 | -0.475 | 0.12953 | 0.002 | -3.671
-16 | -0.489 | 0.12227 | 0.002 | -3.998
-15.5 | -0.502 | 0.11653 | 0.002 | -4.305
-15 | -0.514 | 0.11052 | 0.002 | -4.649
-14.5 | -0.525 | 0.10478 | 0.002 | -5.013
-14 | -0.536 | 0.09971 | 0.002 | -5.373
-13.5 | -0.545 | 0.09354 | 0.002 | -5.827
-13 | -0.553 | 0.08864 | 0.002 | -6.236
-12.5 | -0.559 | 0.08318 | 0.003 | -6.718
-12 | -0.563 | 0.07863 | 0.003 | -7.157
-11.5 | -0.564 | 0.07383 | 0.003 | -7.645
-11 | -0.564 | 0.06941 | 0.003 | -8.119
-10.5 | -0.56 | 0.06537 | 0.003 | -8.565
-10 | -0.553 | 0.06165 | 0.003 | -8.972
-9.5 | -0.543 | 0.05774 | 0.003 | -9.409
-9 | -0.53 | 0.05394 | 0.003 | -9.831
-8.5 | -0.514 | 0.0504 | 0.003 | -10.193
-8 | -0.494 | 0.04702 | 0.003 | -10.505
-7.5 | -0.47 | 0.04361 | 0.003 | -10.788
-7 | -0.443 | 0.04038 | 0.003 | -10.981
-6.5 | -0.414 | 0.03697 | 0.003 | -11.195
-6 | -0.385 | 0.03162 | 0.004 | -12.176
-5.5 | -0.416 | 0.01096 | 0.005 | -37.978
-5 | -0.369 | 0.0107 | 0.005 | -34.457
-4.5 | -0.318 | 0.01046 | 0.005 | -30.439
-4 | -0.266 | 0.01017 | 0.005 | -26.139
-3.5 | -0.212 | 0.00996 | 0.005 | -21.239
-3 | -0.156 | 0.00979 | 0.004 | -15.895
-2.5 | -0.098 | 0.00959 | 0.004 | -10.259
-2 | -0.04 | 0.00946 | 0.004 | -4.256
-1.5 | 0.019 | 0.00933 | 0.004 | 1.99
-1 | 0.078 | 0.00995 | 0.004 | 7.831
-0.5 | 0.138 | 0.00973 | 0.004 | 14.147
0 | 0.198 | 0.0096 | 0.003 | 20.574
0.5 | 0.257 | 0.00958 | 0.003 | 26.884
1 | 0.317 | 0.00947 | 0.003 | 33.476
1.5 | 0.376 | 0.00932 | 0.003 | 40.363
2 | 0.436 | 0.0093 | 0.002 | 46.873
2.5 | 0.495 | 0.00924 | 0.002 | 53.593
3 | 0.554 | 0.00694 | 0.002 | 79.811
3.5 | 0.613 | 0.00734 | 0.002 | 83.511
4 | 0.672 | 0.00752 | 0.001 | 89.375
4.5 | 0.731 | 0.0076 | 0.001 | 96.138
5 | 0.789 | 0.00776 | 0.001 | 101.674
5.5 | 0.848 | 0.0084 | 0 | 100.833
6 | 0.906 | 0.00802 | 0 | 112.913
6.5 | 0.963 | 0.00828 | 0 | 116.384
7 | 1.021 | 0.00823 | -0.001 | 124.009
7.5 | 1.077 | 0.00858 | -0.001 | 125.505
8 | 1.131 | 0.00857 | -0.002 | 131.979
8.5 | 1.183 | 0.00834 | -0.002 | 141.872
9 | 1.231 | 0.0083 | -0.002 | 148.288
9.5 | 1.275 | 0.00954 | -0.003 | 133.671
10 | 1.313 | 0.01051 | -0.003 | 124.924
10.5 | 1.328 | 0.014 | -0.004 | 94.902
11 | 1.35 | 0.01657 | -0.004 | 81.488
11.5 | 1.371 | 0.01878 | -0.004 | 73.007
12 | 1.39 | 0.02097 | -0.005 | 66.26
12.5 | 1.404 | 0.02334 | -0.005 | 60.166
13 | 1.415 | 0.02589 | -0.006 | 54.649
13.5 | 1.421 | 0.02868 | -0.006 | 49.538
14 | 1.421 | 0.03168 | -0.006 | 44.864
14.5 | 1.415 | 0.03484 | -0.007 | 40.604
15 | 1.403 | 0.03837 | -0.007 | 36.568
15.5 | 1.387 | 0.04202 | -0.008 | 33.011
16 | 1.367 | 0.04597 | -0.008 | 29.731
16.5 | 1.342 | 0.05028 | -0.009 | 26.693
17 | 1.314 | 0.05472 | -0.009 | 24.01
17.5 | 1.283 | 0.05959 | -0.009 | 21.523
18 | 1.249 | 0.06455 | -0.01 | 19.344
18.5 | 1.212 | 0.07006 | -0.01 | 17.307

## 82. Re 6M Mach 0.00 (2)
BIGFOIL.COM POLAR EXPORT
NACA35110.5
NACA35110.5 |  |  |  | Cl Max: | 1.6724 | at alpha= | 16.5 | deg
XFOIL ncrit=9 |  |  |  | L/D Max: | 172.119 | at alpha= | 7 | deg
Re: | 6000000 |  |  | Cd Min: | 0.09107 | at alpha= | 20 | deg
Mach: | 0 |  |  | Cl=0 at alpha= | -1.9891 | deg
|  |  |  | @ Cl=0.1, Cd= | 0.0063601
|  |  |  | @ Cl=0.4, Cd= | 0.0061349
|  |  |  | @ Cl=0.6, Cd= | 0.0045256
alpha (deg) | Cl | Cd | Cm | Cl/Cd
-15 | -1.335 | 0.0224 | -0.0297 | -59.5982
-14.5 | -1.2998 | 0.02021 | -0.0268 | -64.3147
-14 | -1.2603 | 0.01862 | -0.0243 | -67.6853
-13.5 | -1.219 | 0.01722 | -0.0219 | -70.7898
-13 | -1.1758 | 0.01606 | -0.0196 | -73.213
-12.5 | -1.1347 | 0.01506 | -0.0167 | -75.3453
-12 | -1.0548 | 0.01413 | -0.0222 | -74.6497
-11.5 | -1.0086 | 0.01353 | -0.0202 | -74.5455
-11 | -0.9616 | 0.01256 | -0.0184 | -76.5605
-10.5 | -0.9133 | 0.01166 | -0.0169 | -78.3276
-10 | -0.8627 | 0.01107 | -0.0156 | -77.9313
-9.5 | -0.8111 | 0.01059 | -0.0145 | -76.5911
-9 | -0.7589 | 0.01015 | -0.0135 | -74.7685
-8.5 | -0.7061 | 0.00975 | -0.0126 | -72.4205
-8 | -0.6529 | 0.00939 | -0.0117 | -69.5314
-7.5 | -0.5992 | 0.00908 | -0.0109 | -65.9912
-7 | -0.5461 | 0.00862 | -0.01 | -63.3527
-6.5 | -0.4925 | 0.00826 | -0.0092 | -59.6247
-6 | -0.4383 | 0.008 | -0.0085 | -54.7875
-5.5 | -0.3838 | 0.00777 | -0.0078 | -49.3951
-5 | -0.3292 | 0.00755 | -0.0072 | -43.6026
-4.5 | -0.2754 | 0.00727 | -0.0064 | -37.8817
-4 | -0.2205 | 0.00709 | -0.0058 | -31.1001
-3.5 | -0.1657 | 0.00694 | -0.0052 | -23.8761
-3 | -0.1112 | 0.00676 | -0.0046 | -16.4497
-2.5 | -0.0559 | 0.00665 | -0.0042 | -8.406
-2 | -0.0012 | 0.00651 | -0.0036 | -0.18433
-1.5 | 0.0541 | 0.00641 | -0.0032 | 8.4399
-1 | 0.1093 | 0.00635 | -0.0028 | 17.2126
-0.5 | 0.1647 | 0.00626 | -0.0024 | 26.3099
0 | 0.2199 | 0.00623 | -0.002 | 35.297
0.5 | 0.2755 | 0.00617 | -0.0018 | 44.6515
1 | 0.3308 | 0.00616 | -0.0015 | 53.7013
1.5 | 0.3865 | 0.00613 | -0.0013 | 63.0506
2 | 0.4416 | 0.00615 | -0.001 | 71.8049
2.5 | 0.4971 | 0.00612 | -0.0008 | 81.2255
3 | 0.5515 | 0.00612 | -0.0005 | 90.1144
3.5 | 0.5766 | 0.00454 | 0.0058 | 127.0044
4 | 0.6254 | 0.00451 | 0.0075 | 138.6696
4.5 | 0.6815 | 0.0046 | 0.0075 | 148.1522
5 | 0.7384 | 0.00477 | 0.0072 | 154.8008
5.5 | 0.7983 | 0.00497 | 0.0063 | 160.6237
6.5 | 0.9225 | 0.00543 | 0.003 | 169.8895
7 | 0.9828 | 0.00571 | 0.0017 | 172.1191
7.5 | 1.0416 | 0.00613 | 0.0005 | 169.9184
8 | 1.0997 | 0.00656 | -0.0006 | 167.6372
8.5 | 1.1558 | 0.0071 | -0.0013 | 162.7887
9 | 1.2075 | 0.00777 | -0.0013 | 155.4054
10 | 1.311 | 0.00978 | -0.0021 | 134.0491
10.5 | 1.3645 | 0.0108 | -0.0031 | 126.3426
11 | 1.4174 | 0.0117 | -0.0039 | 121.1453
11.5 | 1.47 | 0.01251 | -0.0047 | 117.506
12 | 1.5215 | 0.01339 | -0.0054 | 113.6296
12.5 | 1.5719 | 0.01426 | -0.006 | 110.2314
13 | 1.6021 | 0.01511 | -0.0025 | 106.0291
13.5 | 1.6237 | 0.01607 | 0.0025 | 101.0392
14 | 1.6267 | 0.01709 | 0.0106 | 95.1843
14.5 | 1.6405 | 0.01867 | 0.0148 | 87.8682
15 | 1.6513 | 0.02129 | 0.0171 | 77.5622
15.5 | 1.6633 | 0.02463 | 0.0178 | 67.5315
16 | 1.6723 | 0.02876 | 0.0174 | 58.1467
16.5 | 1.6724 | 0.03409 | 0.0166 | 49.0584
17 | 1.663 | 0.04054 | 0.0155 | 41.0212
17.5 | 1.6432 | 0.04819 | 0.0141 | 34.0984
18 | 1.6201 | 0.05651 | 0.0123 | 28.6693
18.5 | 1.5969 | 0.06523 | 0.01 | 24.4811
19 | 1.5797 | 0.07343 | 0.0076 | 21.513
19.5 | 1.5622 | 0.0818 | 0.005 | 19.0978
20 | 1.5406 | 0.09107 | 0.0018 | 16.9167

## 83. Re 6M Mach 0.10 (1)
BIGFOIL.COM POLAR EXPORT
NACA35110.5
NACA35110.5 |  |  |  | Cl Max: | 1.414 | at alpha= | 13.5 | deg
JavaFoil+Calcfoil stall+Eppler ext transition |  |  |  | L/D Max: | 140.812 | at alpha= | 8.5 | deg
Re: | 6000000 |  |  | Cd Min: | 0.007 | at alpha= | 3 | deg
Mach: | 0.1 |  |  | Cl=0 at alpha= | -1.661 | deg
|  |  |  | @ Cl=0.1, Cd= | 0.0098903
|  |  |  | @ Cl=0.4, Cd= | 0.009349
|  |  |  | @ Cl=0.6, Cd= | 0.0072551
alpha (deg) | Cl | Cd | Cm | Cl/Cd
-16 | -0.445 | 0.12503 | 0.002 | -3.56
-15.5 | -0.461 | 0.11799 | 0.002 | -3.903
-15 | -0.475 | 0.11236 | 0.002 | -4.231
-14.5 | -0.49 | 0.10663 | 0.002 | -4.592
-14 | -0.503 | 0.10117 | 0.002 | -4.971
-13.5 | -0.515 | 0.09518 | 0.002 | -5.411
-13 | -0.526 | 0.09046 | 0.002 | -5.811
-12.5 | -0.535 | 0.08487 | 0.003 | -6.298
-12 | -0.541 | 0.0797 | 0.003 | -6.793
-11.5 | -0.546 | 0.07511 | 0.003 | -7.269
-11 | -0.548 | 0.07039 | 0.003 | -7.781
-10.5 | -0.547 | 0.06617 | 0.003 | -8.262
-10 | -0.542 | 0.06231 | 0.003 | -8.703
-9.5 | -0.535 | 0.05838 | 0.003 | -9.159
-9 | -0.523 | 0.05472 | 0.003 | -9.566
-8.5 | -0.509 | 0.05113 | 0.003 | -9.947
-8 | -0.49 | 0.04753 | 0.003 | -10.315
-7.5 | -0.468 | 0.04431 | 0.003 | -10.555
-7 | -0.441 | 0.04108 | 0.003 | -10.744
-6.5 | -0.413 | 0.03757 | 0.003 | -10.986
-6 | -0.383 | 0.03329 | 0.004 | -11.493
-5.5 | -0.417 | 0.01103 | 0.005 | -37.792
-5 | -0.369 | 0.01078 | 0.005 | -34.271
-4.5 | -0.319 | 0.01051 | 0.005 | -30.376
-4 | -0.267 | 0.01023 | 0.005 | -26.083
-3.5 | -0.212 | 0.00998 | 0.005 | -21.29
-3 | -0.156 | 0.0098 | 0.005 | -15.947
-2.5 | -0.099 | 0.00962 | 0.004 | -10.269
-2 | -0.04 | 0.00947 | 0.004 | -4.274
-1.5 | 0.019 | 0.00937 | 0.004 | 1.991
-1 | 0.078 | 0.00996 | 0.004 | 7.863
-0.5 | 0.138 | 0.00977 | 0.004 | 14.154
0 | 0.199 | 0.00964 | 0.003 | 20.592
0.5 | 0.259 | 0.00958 | 0.003 | 27.001
1 | 0.319 | 0.00951 | 0.003 | 33.493
1.5 | 0.378 | 0.00936 | 0.003 | 40.426
2 | 0.438 | 0.00933 | 0.002 | 46.95
2.5 | 0.497 | 0.00924 | 0.002 | 53.816
3 | 0.557 | 0.007 | 0.002 | 79.505
3.5 | 0.616 | 0.00735 | 0.002 | 83.802
4 | 0.675 | 0.00751 | 0.001 | 89.886
4.5 | 0.734 | 0.00761 | 0.001 | 96.435
5 | 0.793 | 0.00784 | 0.001 | 101.095
5.5 | 0.852 | 0.00843 | 0 | 101.063
6 | 0.91 | 0.0081 | 0 | 112.365
6.5 | 0.968 | 0.00836 | 0 | 115.837
7 | 1.026 | 0.00829 | -0.001 | 123.712
7.5 | 1.082 | 0.00825 | -0.001 | 131.224
8 | 1.136 | 0.00828 | -0.002 | 137.187
8.5 | 1.188 | 0.00843 | -0.002 | 140.812
9 | 1.236 | 0.00898 | -0.002 | 137.649
9.5 | 1.28 | 0.00967 | -0.003 | 132.37
10 | 1.316 | 0.01071 | -0.003 | 122.857
10.5 | 1.328 | 0.01468 | -0.004 | 90.516
11 | 1.351 | 0.01706 | -0.004 | 79.187
11.5 | 1.371 | 0.01934 | -0.004 | 70.912
12 | 1.389 | 0.0216 | -0.005 | 64.294
12.5 | 1.402 | 0.02406 | -0.005 | 58.269
13 | 1.411 | 0.02666 | -0.006 | 52.902
13.5 | 1.414 | 0.02959 | -0.006 | 47.79
14 | 1.412 | 0.03269 | -0.007 | 43.207
14.5 | 1.403 | 0.03595 | -0.007 | 39.021
15 | 1.388 | 0.03954 | -0.007 | 35.096
15.5 | 1.368 | 0.04342 | -0.008 | 31.502
16 | 1.343 | 0.04752 | -0.008 | 28.259
16.5 | 1.314 | 0.05197 | -0.009 | 25.281
17 | 1.281 | 0.0567 | -0.009 | 22.59
17.5 | 1.245 | 0.06177 | -0.01 | 20.15
18 | 1.206 | 0.06708 | -0.01 | 17.975
18.5 | 1.164 | 0.07286 | -0.01 | 15.983

## 84. Re 6M Mach 0.10 (2)
BIGFOIL.COM POLAR EXPORT
NACA35110.5
NACA35110.5 |  |  |  | Cl Max: | 1.6645 | at alpha= | 16 | deg
XFOIL ncrit=9 |  |  |  | L/D Max: | 172.688 | at alpha= | 7 | deg
Re: | 6000000 |  |  | Cd Min: | 0.09663 | at alpha= | 20 | deg
Mach: | 0.1 |  |  | Cl=0 at alpha= | -1.991 | deg
|  |  |  | @ Cl=0.1, Cd= | 0.006371
|  |  |  | @ Cl=0.4, Cd= | 0.006142
|  |  |  | @ Cl=0.6, Cd= | 0.004544
alpha (deg) | Cl | Cd | Cm | Cl/Cd
-13.5 | -1.2174 | 0.02021 | -0.0265 | -60.2375
-13 | -1.1791 | 0.01812 | -0.0236 | -65.0717
-12.5 | -1.1347 | 0.01644 | -0.0214 | -69.0207
-12 | -1.0628 | 0.01518 | -0.0249 | -70.0132
-11.5 | -1.017 | 0.01435 | -0.0226 | -70.8711
-11 | -0.9683 | 0.01354 | -0.0207 | -71.514
-10.5 | -0.9205 | 0.01239 | -0.0188 | -74.2938
-10 | -0.8705 | 0.01149 | -0.0172 | -75.7615
-9.5 | -0.8185 | 0.0109 | -0.0159 | -75.0917
-9 | -0.7657 | 0.0104 | -0.0147 | -73.625
-8.5 | -0.7123 | 0.00995 | -0.0136 | -71.5879
-8 | -0.6585 | 0.00953 | -0.0126 | -69.0976
-7.5 | -0.6042 | 0.0092 | -0.0117 | -65.6739
-7 | -0.55 | 0.0088 | -0.0108 | -62.5
-6.5 | -0.4961 | 0.00835 | -0.0098 | -59.4132
-6 | -0.4415 | 0.00806 | -0.009 | -54.7767
-5.5 | -0.3866 | 0.00782 | -0.0083 | -49.4373
-5 | -0.3313 | 0.00761 | -0.0076 | -43.5348
-4.5 | -0.2771 | 0.00731 | -0.0068 | -37.907
-4 | -0.2218 | 0.00711 | -0.0061 | -31.1955
-3.5 | -0.1664 | 0.00697 | -0.0055 | -23.8737
-3 | -0.1117 | 0.00678 | -0.0048 | -16.4749
-2.5 | -0.056 | 0.00666 | -0.0043 | -8.4084
-2 | -0.001 | 0.00653 | -0.0037 | -0.15314
-1.5 | 0.0548 | 0.00642 | -0.0033 | 8.5358
-1 | 0.1102 | 0.00636 | -0.0028 | 17.327
-0.5 | 0.166 | 0.00627 | -0.0025 | 26.4753
0 | 0.2215 | 0.00624 | -0.0021 | 35.4968
0.5 | 0.2775 | 0.00618 | -0.0018 | 44.9029
1 | 0.3331 | 0.00617 | -0.0015 | 53.987
1.5 | 0.3891 | 0.00614 | -0.0013 | 63.3713
2 | 0.4446 | 0.00615 | -0.001 | 72.2927
2.5 | 0.5004 | 0.00613 | -0.0008 | 81.6313
3 | 0.5553 | 0.00613 | -0.0005 | 90.5873
3.5 | 0.5805 | 0.00456 | 0.0059 | 127.3026
4 | 0.6294 | 0.00452 | 0.0076 | 139.2478
4.5 | 0.6858 | 0.00462 | 0.0077 | 148.4416
5 | 0.7432 | 0.00479 | 0.0074 | 155.1566
5.5 | 0.8036 | 0.005 | 0.0064 | 160.72
6.5 | 0.9287 | 0.00545 | 0.0033 | 170.4037
7 | 0.9895 | 0.00573 | 0.0019 | 172.6876
7.5 | 1.0489 | 0.00617 | 0.0008 | 170
8 | 1.1074 | 0.0066 | -0.0003 | 167.7879
8.5 | 1.1641 | 0.00714 | -0.001 | 163.0392
9 | 1.2159 | 0.00785 | -0.0008 | 154.8917
9.5 | 1.2658 | 0.00882 | -0.0006 | 143.5147
10 | 1.3201 | 0.00996 | -0.0016 | 132.5402
10.5 | 1.3742 | 0.01096 | -0.0025 | 125.3832
11 | 1.4276 | 0.01187 | -0.0032 | 120.2696
11.5 | 1.4802 | 0.01275 | -0.0039 | 116.0941
12 | 1.5321 | 0.01366 | -0.0045 | 112.1596
12.5 | 1.582 | 0.01459 | -0.0049 | 108.4304
13 | 1.6072 | 0.01542 | -0.0002 | 104.2283
13.5 | 1.6178 | 0.01644 | 0.007 | 98.4063
14 | 1.6258 | 0.01766 | 0.0136 | 92.0612
14.5 | 1.6388 | 0.01969 | 0.017 | 83.2301
15 | 1.648 | 0.02293 | 0.0185 | 71.8709
15.5 | 1.6595 | 0.02671 | 0.0186 | 62.1303
16 | 1.6645 | 0.03151 | 0.018 | 52.8245
16.5 | 1.6584 | 0.03763 | 0.017 | 44.0712
17 | 1.6435 | 0.04475 | 0.0158 | 36.7263
17.5 | 1.6191 | 0.05302 | 0.0141 | 30.5375
18 | 1.5964 | 0.06152 | 0.0121 | 25.9493
18.5 | 1.575 | 0.07016 | 0.0097 | 22.4487
19 | 1.5572 | 0.07863 | 0.0071 | 19.8041
19.5 | 1.5399 | 0.08714 | 0.0043 | 17.6716
20 | 1.5173 | 0.09663 | 0.001 | 15.7022

## 85. Re 6M Mach 0.25 (1)
BIGFOIL.COM POLAR EXPORT
NACA35110.5
NACA35110.5 |  |  |  | Cl Max: | 1.379 | at alpha= | 12.5 | deg
JavaFoil+Calcfoil stall+Eppler ext transition |  |  |  | L/D Max: | 143.156 | at alpha= | 8 | deg
Re: | 6000000 |  |  | Cd Min: | 0.0072 | at alpha= | 3 | deg
Mach: | 0.25 |  |  | Cl=0 at alpha= | -1.6583 | deg
|  |  |  | @ Cl=0.1, Cd= | 0.0093613
|  |  |  | @ Cl=0.4, Cd= | 0.009541
|  |  |  | @ Cl=0.6, Cd= | 0.007278
alpha (deg) | Cl | Cd | Cm | Cl/Cd
-14 | -0.169 | 0.10872 | 0.002 | -1.556
-13.5 | -0.227 | 0.10388 | 0.002 | -2.185
-13 | -0.274 | 0.09855 | 0.002 | -2.777
-12.5 | -0.315 | 0.09275 | 0.002 | -3.392
-12 | -0.351 | 0.08734 | 0.003 | -4.019
-11.5 | -0.383 | 0.08152 | 0.003 | -4.697
-11 | -0.41 | 0.07668 | 0.003 | -5.351
-10.5 | -0.433 | 0.07224 | 0.003 | -5.987
-10 | -0.45 | 0.06749 | 0.003 | -6.66
-9.5 | -0.461 | 0.06316 | 0.003 | -7.297
-9 | -0.466 | 0.05877 | 0.003 | -7.935
-8.5 | -0.466 | 0.05438 | 0.003 | -8.566
-8 | -0.459 | 0.05082 | 0.003 | -9.037
-7.5 | -0.446 | 0.04724 | 0.003 | -9.442
-7 | -0.427 | 0.04386 | 0.003 | -9.735
-6.5 | -0.403 | 0.04064 | 0.003 | -9.918
-6 | -0.375 | 0.03742 | 0.003 | -10.027
-5.5 | -0.344 | 0.03378 | 0.003 | -10.19
-5 | -0.373 | 0.01102 | 0.005 | -33.803
-4.5 | -0.324 | 0.01078 | 0.005 | -30.017
-4 | -0.271 | 0.01052 | 0.005 | -25.811
-3.5 | -0.217 | 0.01023 | 0.005 | -21.191
-3 | -0.16 | 0.01 | 0.005 | -15.973
-2.5 | -0.101 | 0.00981 | 0.004 | -10.318
-2 | -0.041 | 0.00971 | 0.004 | -4.271
-1.5 | 0.019 | 0.00952 | 0.004 | 2.011
-1 | 0.08 | 0.0094 | 0.004 | 8.553
-0.5 | 0.142 | 0.00928 | 0.004 | 15.31
0 | 0.204 | 0.00988 | 0.003 | 20.629
0.5 | 0.266 | 0.00978 | 0.003 | 27.178
1 | 0.327 | 0.00966 | 0.003 | 33.883
1.5 | 0.389 | 0.00955 | 0.003 | 40.678
2 | 0.45 | 0.0095 | 0.002 | 47.349
2.5 | 0.511 | 0.00948 | 0.002 | 53.895
3 | 0.572 | 0.0072 | 0.002 | 79.457
3.5 | 0.633 | 0.00737 | 0.002 | 85.817
4 | 0.693 | 0.00777 | 0.001 | 89.243
4.5 | 0.754 | 0.0074 | 0.001 | 101.864
5 | 0.814 | 0.0076 | 0.001 | 107.154
5.5 | 0.874 | 0.00813 | 0 | 107.557
6 | 0.934 | 0.0084 | 0 | 111.191
6.5 | 0.993 | 0.00826 | 0 | 120.25
7 | 1.052 | 0.00827 | -0.001 | 127.277
7.5 | 1.11 | 0.00831 | -0.001 | 133.538
8 | 1.164 | 0.00813 | -0.002 | 143.156
8.5 | 1.215 | 0.00893 | -0.002 | 135.993
9 | 1.261 | 0.00956 | -0.002 | 131.882
9.5 | 1.3 | 0.01048 | -0.003 | 124.043
10 | 1.328 | 0.01222 | -0.003 | 108.68
10.5 | 1.334 | 0.01733 | -0.004 | 76.972
11 | 1.353 | 0.01992 | -0.004 | 67.938
11.5 | 1.368 | 0.02254 | -0.004 | 60.685
12 | 1.376 | 0.02527 | -0.005 | 54.47
12.5 | 1.379 | 0.02819 | -0.005 | 48.895
13 | 1.373 | 0.03143 | -0.006 | 43.699
13.5 | 1.36 | 0.03492 | -0.006 | 38.954
14 | 1.338 | 0.03872 | -0.007 | 34.56
14.5 | 1.303 | 0.04294 | -0.007 | 30.344
15 | 1.259 | 0.0474 | -0.007 | 26.566
15.5 | 1.206 | 0.05239 | -0.008 | 23.023
16 | 1.145 | 0.05805 | -0.008 | 19.716
16.5 | 1.075 | 0.06415 | -0.009 | 16.764
17 | 1 | 0.07078 | -0.009 | 14.123
17.5 | 0.918 | 0.07866 | -0.009 | 11.665

## 86. Re 6M Mach 0.25 (2)
BIGFOIL.COM POLAR EXPORT
NACA35110.5
NACA35110.5 |  |  |  | Cl Max: | 1.6173 | at alpha= | 14.5 | deg
XFOIL ncrit=9 |  |  |  | L/D Max: | 174.711 | at alpha= | 7 | deg
Re: | 6000000 |  |  | Cd Min: | 0.16306 | at alpha= | -14.5 | deg
Mach: | 0.25 |  |  | Cl=0 at alpha= | -2.0052 | deg
|  |  |  | @ Cl=0.1, Cd= | 0.0064172
|  |  |  | @ Cl=0.4, Cd= | 0.0062
|  |  |  | @ Cl=0.6, Cd= | 0.0047304
alpha (deg) | Cl | Cd | Cm | Cl/Cd
-14.5 | -0.4821 | 0.16306 | 0.0169 | -2.9566
-13.5 | -0.4304 | 0.14276 | -0.0007 | -3.0149
-12.5 | -0.4154 | 0.12574 | -0.0079 | -3.3036
-12 | -0.4228 | 0.1143 | -0.0129 | -3.699
-11.5 | -0.4118 | 0.10787 | -0.0158 | -3.8176
-11 | -0.4006 | 0.10175 | -0.0186 | -3.9371
-10.5 | -0.4611 | 0.08314 | -0.0278 | -5.5461
-9.5 | -0.8323 | 0.01844 | -0.0269 | -45.1356
-9 | -0.7999 | 0.0131 | -0.0229 | -61.0611
-8.5 | -0.7458 | 0.01179 | -0.0206 | -63.257
-8 | -0.6895 | 0.01088 | -0.0186 | -63.3732
-7.5 | -0.6322 | 0.01021 | -0.0169 | -61.9197
-7 | -0.5743 | 0.00966 | -0.0153 | -59.4513
-6.5 | -0.5163 | 0.00919 | -0.0139 | -56.1806
-6 | -0.4594 | 0.00851 | -0.0124 | -53.9835
-5.5 | -0.4018 | 0.00814 | -0.0112 | -49.3612
-5 | -0.3438 | 0.00784 | -0.0101 | -43.852
-4.5 | -0.2859 | 0.00758 | -0.009 | -37.7177
-4 | -0.2291 | 0.00727 | -0.0079 | -31.5131
-3.5 | -0.1713 | 0.00707 | -0.007 | -24.2291
-3 | -0.1142 | 0.00689 | -0.0061 | -16.5747
-2.5 | -0.0567 | 0.00672 | -0.0053 | -8.4375
-2 | 0.0006 | 0.00659 | -0.0046 | 0.091047
-1.5 | 0.0583 | 0.00649 | -0.004 | 8.9831
-1 | 0.1156 | 0.00639 | -0.0034 | 18.0908
-0.5 | 0.1732 | 0.00632 | -0.0028 | 27.4051
0 | 0.2308 | 0.00626 | -0.0024 | 36.869
0.5 | 0.2884 | 0.00623 | -0.002 | 46.2921
1 | 0.3461 | 0.0062 | -0.0016 | 55.8226
1.5 | 0.4037 | 0.0062 | -0.0013 | 65.1129
2 | 0.4614 | 0.0062 | -0.001 | 74.4194
2.5 | 0.5188 | 0.00622 | -0.0007 | 83.4084
3.5 | 0.6022 | 0.00469 | 0.0062 | 128.4009
4 | 0.652 | 0.00459 | 0.0083 | 142.0479
4.5 | 0.7097 | 0.00473 | 0.0086 | 150.0423
5 | 0.7695 | 0.00488 | 0.0084 | 157.6844
5.5 | 0.8335 | 0.00511 | 0.0073 | 163.1115
6 | 0.8975 | 0.00536 | 0.0061 | 167.444
6.5 | 0.9634 | 0.00559 | 0.0045 | 172.3435
7 | 1.0273 | 0.00588 | 0.0033 | 174.7109
7.5 | 1.0895 | 0.00635 | 0.0023 | 171.5748
8 | 1.1507 | 0.00686 | 0.0015 | 167.7405
8.5 | 1.21 | 0.00746 | 0.001 | 162.1984
9 | 1.2626 | 0.00828 | 0.0019 | 152.4879
9.5 | 1.3158 | 0.00947 | 0.0021 | 138.944
10 | 1.3717 | 0.0108 | 0.0015 | 127.0093
10.5 | 1.4276 | 0.01194 | 0.0011 | 119.5645
11 | 1.4828 | 0.01298 | 0.0009 | 114.2373
11.5 | 1.5372 | 0.01405 | 0.0007 | 109.4093
12 | 1.586 | 0.01523 | 0.0014 | 104.1366
12.5 | 1.5965 | 0.01623 | 0.0096 | 98.3672
13 | 1.5962 | 0.01775 | 0.0179 | 89.9268
13.5 | 1.607 | 0.02024 | 0.0216 | 79.3972
14 | 1.6163 | 0.0241 | 0.0227 | 67.0664
14.5 | 1.6173 | 0.02955 | 0.0223 | 54.731
15 | 1.6136 | 0.03567 | 0.0215 | 45.2369
15.5 | 1.6005 | 0.04272 | 0.0205 | 37.4649
16 | 1.5802 | 0.05048 | 0.0193 | 31.3035
16.5 | 1.5541 | 0.0592 | 0.0174 | 26.2517
17 | 1.5299 | 0.06812 | 0.0151 | 22.4589
17.5 | 1.5049 | 0.07747 | 0.0124 | 19.4256
18 | 1.4855 | 0.08634 | 0.0096 | 17.2052
18.5 | 1.4648 | 0.09563 | 0.0065 | 15.3174
19 | 1.4492 | 0.10448 | 0.0032 | 13.8706
19.5 | 1.4321 | 0.11366 | -0.0004 | 12.5999

## 87. Re 6M Mach 0.50 (1)
BIGFOIL.COM POLAR EXPORT
NACA35110.5
NACA35110.5 |  |  |  | Cl Max: | 1.314 | at alpha= | 9 | deg
JavaFoil+Calcfoil stall+Eppler ext transition |  |  |  | L/D Max: | 132.006 | at alpha= | 6 | deg
Re: | 6000000 |  |  | Cd Min: | 0.00722 | at alpha= | 3.5 | deg
Mach: | 0.5 |  |  | Cl=0 at alpha= | -1.6567 | deg
|  |  |  | @ Cl=0.1, Cd= | 0.0095341
|  |  |  | @ Cl=0.4, Cd= | 0.0098545
|  |  |  | @ Cl=0.6, Cd= | 0.0087679
alpha (deg) | Cl | Cd | Cm | Cl/Cd
-20 | -0.976 | 0.13987 | 0.001 | -6.975
-19.5 | -0.948 | 0.15085 | 0.002 | -6.284
-19 | -0.923 | 0.13744 | 0.002 | -6.714
-18.5 | -0.898 | 0.12839 | 0.002 | -6.992
-18 | -0.872 | 0.12123 | 0.002 | -7.197
-17.5 | -0.845 | 0.13165 | 0.002 | -6.416
-17 | -0.819 | 0.11921 | 0.002 | -6.872
-16.5 | -0.794 | 0.11035 | 0.002 | -7.195
-16 | -0.769 | 0.10318 | 0.003 | -7.453
-15.5 | -0.74 | 0.11089 | 0.003 | -6.677
-15 | -0.715 | 0.09995 | 0.003 | -7.152
-14.5 | -0.69 | 0.09246 | 0.003 | -7.458
-14 | -0.662 | 0.09441 | 0.003 | -7.016
-13.5 | -0.635 | 0.09095 | 0.003 | -6.985
-13 | -0.61 | 0.08277 | 0.003 | -7.366
-12.5 | -0.584 | 0.07679 | 0.003 | -7.608
-12 | -0.556 | 0.08026 | 0.003 | -6.924
-11.5 | -0.53 | 0.07309 | 0.003 | -7.25
-11 | -0.504 | 0.06709 | 0.003 | -7.517
-10.5 | -0.476 | 0.0692 | 0.003 | -6.881
-10 | -0.45 | 0.06413 | 0.003 | -7.013
-9.5 | -0.424 | 0.05825 | 0.003 | -7.284
-9 | -0.396 | 0.05906 | 0.003 | -6.708
-8.5 | -0.37 | 0.05452 | 0.003 | -6.782
-8 | -0.343 | 0.05411 | 0.003 | -6.331
-7.5 | -0.316 | 0.05042 | 0.003 | -6.261
-7 | -0.289 | 0.04922 | 0.003 | -5.867
-6.5 | -0.262 | 0.04577 | 0.003 | -5.724
-6 | -0.235 | 0.045 | 0.003 | -5.22
-5.5 | -0.208 | 0.04124 | 0.003 | -5.048
-5 | -0.181 | 0.0404 | 0.003 | -4.48
-4.5 | -0.224 | 0.03846 | 0.003 | -5.817
-4 | -0.219 | 0.03423 | 0.003 | -6.384
-3.5 | -0.186 | 0.03044 | 0.003 | -6.096
-3 | -0.172 | 0.01048 | 0.005 | -16.4
-2.5 | -0.11 | 0.01017 | 0.005 | -10.856
-2 | -0.046 | 0.00995 | 0.005 | -4.587
-1.5 | 0.021 | 0.00973 | 0.005 | 2.18
-1 | 0.089 | 0.00955 | 0.004 | 9.36
-0.5 | 0.158 | 0.00945 | 0.004 | 16.739
0 | 0.227 | 0.00936 | 0.004 | 24.317
0.5 | 0.297 | 0.00929 | 0.004 | 31.933
1 | 0.365 | 0.00989 | 0.003 | 36.939
1.5 | 0.434 | 0.00982 | 0.003 | 44.134
2 | 0.502 | 0.00978 | 0.003 | 51.287
2.5 | 0.57 | 0.00984 | 0.002 | 57.899
3 | 0.638 | 0.00741 | 0.002 | 86.003
3.5 | 0.705 | 0.00722 | 0.002 | 97.707
4 | 0.772 | 0.00747 | 0.001 | 103.393
4.5 | 0.839 | 0.00744 | 0.001 | 112.773
5 | 0.905 | 0.00746 | 0.001 | 121.386
5.5 | 0.971 | 0.00755 | 0 | 128.596
6 | 1.035 | 0.00784 | 0 | 132.006
6.5 | 1.098 | 0.00888 | -0.001 | 123.676
7 | 1.158 | 0.00946 | -0.001 | 122.391
7.5 | 1.214 | 0.01018 | -0.001 | 119.283
8 | 1.258 | 0.01124 | -0.002 | 111.938
8.5 | 1.293 | 0.01285 | -0.002 | 100.598
9 | 1.314 | 0.01547 | -0.003 | 84.971
9.5 | 1.299 | 0.02462 | -0.003 | 52.766
10 | 1.286 | 0.02945 | -0.003 | 43.669
10.5 | 1.233 | 0.03435 | -0.004 | 35.883
11 | 0.949 | 0.04167 | -0.004 | 22.771
11.5 | 0.794 | 0.04643 | -0.005 | 17.107
12 | 0.823 | 0.04804 | -0.005 | 17.139
12.5 | 0.85 | 0.05245 | -0.006 | 16.201
13 | 0.876 | 0.05704 | -0.006 | 15.357
13.5 | 0.903 | 0.06105 | -0.006 | 14.791
14 | 0.929 | 0.06561 | -0.007 | 14.167

## 88. Re 6M Mach 0.50 (2)
BIGFOIL.COM POLAR EXPORT
NACA35110.5
NACA35110.5 |  |  |  | Cl Max: | 1.5768 | at alpha= | 10 | deg
XFOIL ncrit=9 |  |  |  | L/D Max: | 179.138 | at alpha= | 7 | deg
Re: | 6000000 |  |  | Cd Min: | 0.26402 | at alpha= | -20 | deg
Mach: | 0.5 |  |  | Cl=0 at alpha= | -2.0656 | deg
|  |  |  | @ Cl=0.1, Cd= | 0.0067216
|  |  |  | @ Cl=0.4, Cd= | 0.0064309
|  |  |  | @ Cl=0.6, Cd= | 0.0065159
alpha (deg) | Cl | Cd | Cm | Cl/Cd
-20 | -0.7484 | 0.26402 | 0.0774 | -2.8346
-19.5 | -0.7263 | 0.25568 | 0.0726 | -2.8407
-19 | -0.7048 | 0.24679 | 0.0677 | -2.8559
-18.5 | -0.682 | 0.24025 | 0.0635 | -2.8387
-18 | -0.6587 | 0.23305 | 0.0593 | -2.8264
-17.5 | -0.6373 | 0.22526 | 0.055 | -2.8292
-17 | -0.6158 | 0.21744 | 0.0509 | -2.832
-16.5 | -0.5952 | 0.21012 | 0.0469 | -2.8327
-16 | -0.5749 | 0.20214 | 0.0429 | -2.8441
-15.5 | -0.5493 | 0.19332 | 0.0371 | -2.8414
-15 | -0.4818 | 0.17881 | 0.0168 | -2.6945
-14.5 | -0.4644 | 0.17154 | 0.0136 | -2.7072
-13.5 | -0.4261 | 0.15692 | 0.0065 | -2.7154
-13 | -0.4078 | 0.14936 | 0.0027 | -2.7303
-12.5 | -0.3894 | 0.142 | -0.0009 | -2.7423
-12 | -0.3731 | 0.13431 | -0.0046 | -2.7779
-11.5 | -0.3598 | 0.12588 | -0.0085 | -2.8583
-11 | -0.3469 | 0.11787 | -0.0122 | -2.9431
-10.5 | -0.3303 | 0.11118 | -0.0155 | -2.9709
-10 | -0.315 | 0.10435 | -0.0188 | -3.0187
-9.5 | -0.3012 | 0.09761 | -0.0219 | -3.0857
-9 | -0.2945 | 0.08981 | -0.0255 | -3.2791
-8.5 | -0.2855 | 0.08308 | -0.0285 | -3.4364
-8 | -0.283 | 0.07584 | -0.0318 | -3.7315
-7.5 | -0.292 | 0.06823 | -0.036 | -4.2796
-7 | -0.3156 | 0.06201 | -0.0361 | -5.0895
-6.5 | -0.3199 | 0.05469 | -0.0372 | -5.8493
-6 | -0.3077 | 0.04823 | -0.0369 | -6.3798
-5.5 | -0.2915 | 0.0411 | -0.0354 | -7.0925
-5 | -0.2795 | 0.03201 | -0.0317 | -8.7316
-4.5 | -0.2803 | 0.01985 | -0.0246 | -14.1209
-4 | -0.2604 | 0.00958 | -0.0186 | -27.1816
-3.5 | -0.1931 | 0.00814 | -0.0158 | -23.7224
-3 | -0.1254 | 0.00756 | -0.0132 | -16.5873
-2.5 | -0.0576 | 0.00721 | -0.0111 | -7.9889
-2 | 0.0087 | 0.00694 | -0.0091 | 1.2536
-1.5 | 0.0754 | 0.00677 | -0.0075 | 11.1374
-1 | 0.1415 | 0.00664 | -0.0061 | 21.3102
-0.5 | 0.2076 | 0.00654 | -0.0049 | 31.7431
0 | 0.2736 | 0.00648 | -0.0039 | 42.2222
0.5 | 0.3396 | 0.00644 | -0.003 | 52.7329
1 | 0.4057 | 0.00643 | -0.0022 | 63.0949
1.5 | 0.4717 | 0.00645 | -0.0014 | 73.1318
2 | 0.538 | 0.00645 | -0.0007 | 83.4109
2.5 | 0.6039 | 0.00652 | 0.0001 | 92.6227
3 | 0.6704 | 0.00653 | 0.0008 | 102.6646
3.5 | 0.7075 | 0.00535 | 0.007 | 132.243
4 | 0.7546 | 0.005 | 0.0121 | 150.92
4.5 | 0.8205 | 0.00519 | 0.0133 | 158.0925
5 | 0.8909 | 0.00539 | 0.0138 | 165.2876
5.5 | 0.9714 | 0.00569 | 0.0122 | 170.7206
6 | 1.0452 | 0.00605 | 0.0124 | 172.7603
6.5 | 1.1265 | 0.00635 | 0.0112 | 177.4016
7 | 1.2056 | 0.00673 | 0.0108 | 179.1382
7.5 | 1.2828 | 0.00729 | 0.0109 | 175.9671
8 | 1.3583 | 0.00801 | 0.0115 | 169.5755
9 | 1.4841 | 0.01082 | 0.0161 | 137.1627
9.5 | 1.536 | 0.01377 | 0.0177 | 111.5468
10 | 1.5768 | 0.01637 | 0.0205 | 96.3225
10.5 | 1.5592 | 0.02033 | 0.0279 | 76.6945
11 | 1.5477 | 0.02704 | 0.0288 | 57.2374
11.5 | 1.5207 | 0.03494 | 0.0294 | 43.5232
12 | 1.4832 | 0.04346 | 0.0296 | 34.1279
12.5 | 1.4492 | 0.05194 | 0.0292 | 27.9014
13 | 1.4162 | 0.06081 | 0.0278 | 23.2889
13.5 | 1.3907 | 0.06964 | 0.026 | 19.9698
14 | 1.3703 | 0.07838 | 0.0239 | 17.4828
14.5 | 1.3498 | 0.08744 | 0.0213 | 15.4369
15 | 1.3296 | 0.09681 | 0.0182 | 13.7341

## 89. Re 7M Mach 0.00 (1)
BIGFOIL.COM POLAR EXPORT
NACA35110.5
NACA35110.5 |  |  |  | Cl Max: | 1.425 | at alpha= | 14 | deg
JavaFoil+Calcfoil stall+Eppler ext transition |  |  |  | L/D Max: | 149.306 | at alpha= | 9 | deg
Re: | 7000000 |  |  | Cd Min: | 0.00711 | at alpha= | 3 | deg
Mach: | 0 |  |  | Cl=0 at alpha= | -1.661 | deg
|  |  |  | @ Cl=0.1, Cd= | 0.0096487
|  |  |  | @ Cl=0.4, Cd= | 0.009148
|  |  |  | @ Cl=0.6, Cd= | 0.0072347
alpha (deg) | Cl | Cd | Cm | Cl/Cd
-16.5 | -0.476 | 0.12787 | 0.002 | -3.72
-16 | -0.489 | 0.12145 | 0.002 | -4.026
-15.5 | -0.502 | 0.11481 | 0.002 | -4.371
-15 | -0.514 | 0.10949 | 0.002 | -4.695
-14.5 | -0.525 | 0.10435 | 0.002 | -5.036
-14 | -0.536 | 0.09857 | 0.002 | -5.438
-13.5 | -0.545 | 0.09292 | 0.002 | -5.868
-13 | -0.553 | 0.08795 | 0.003 | -6.287
-12.5 | -0.559 | 0.08254 | 0.003 | -6.773
-12 | -0.563 | 0.07764 | 0.003 | -7.252
-11.5 | -0.565 | 0.07298 | 0.003 | -7.738
-11 | -0.564 | 0.06864 | 0.003 | -8.216
-10.5 | -0.56 | 0.06463 | 0.003 | -8.668
-10 | -0.554 | 0.06095 | 0.003 | -9.082
-9.5 | -0.544 | 0.0571 | 0.003 | -9.523
-9 | -0.531 | 0.05325 | 0.003 | -9.967
-8.5 | -0.514 | 0.0498 | 0.003 | -10.328
-8 | -0.495 | 0.04634 | 0.003 | -10.674
-7.5 | -0.471 | 0.04296 | 0.003 | -10.966
-7 | -0.444 | 0.03961 | 0.003 | -11.215
-6.5 | -0.415 | 0.03582 | 0.003 | -11.598
-6 | -0.461 | 0.0101 | 0.005 | -45.678
-5.5 | -0.416 | 0.01076 | 0.005 | -38.708
-5 | -0.369 | 0.01046 | 0.005 | -35.22
-4.5 | -0.318 | 0.01025 | 0.005 | -31.061
-4 | -0.266 | 0.00997 | 0.005 | -26.677
-3.5 | -0.212 | 0.00976 | 0.005 | -21.664
-3 | -0.156 | 0.00954 | 0.004 | -16.307
-2.5 | -0.098 | 0.00941 | 0.004 | -10.46
-2 | -0.04 | 0.01008 | 0.004 | -3.993
-1.5 | 0.019 | 0.0099 | 0.004 | 1.876
-1 | 0.078 | 0.0097 | 0.004 | 8.034
-0.5 | 0.138 | 0.00956 | 0.004 | 14.398
0 | 0.198 | 0.0094 | 0.003 | 21.006
0.5 | 0.257 | 0.00938 | 0.003 | 27.442
1 | 0.317 | 0.00929 | 0.003 | 34.124
1.5 | 0.376 | 0.00916 | 0.003 | 41.097
2 | 0.436 | 0.00913 | 0.002 | 47.702
2.5 | 0.495 | 0.00911 | 0.002 | 54.312
3 | 0.554 | 0.00711 | 0.002 | 77.91
3.5 | 0.613 | 0.00727 | 0.002 | 84.326
4 | 0.672 | 0.00737 | 0.001 | 91.122
4.5 | 0.731 | 0.00749 | 0.001 | 97.534
5 | 0.789 | 0.00772 | 0.001 | 102.268
5.5 | 0.848 | 0.00827 | 0 | 102.491
6 | 0.906 | 0.00798 | 0 | 113.535
6.5 | 0.963 | 0.00822 | 0 | 117.213
7 | 1.021 | 0.00859 | -0.001 | 118.802
7.5 | 1.077 | 0.00847 | -0.001 | 127.268
8 | 1.131 | 0.00848 | -0.002 | 133.35
8.5 | 1.183 | 0.00826 | -0.002 | 143.191
9 | 1.231 | 0.00825 | -0.002 | 149.306
9.5 | 1.276 | 0.00952 | -0.003 | 134.033
10 | 1.312 | 0.01065 | -0.003 | 123.166
10.5 | 1.328 | 0.01411 | -0.004 | 94.082
11 | 1.353 | 0.01609 | -0.004 | 84.061
11.5 | 1.375 | 0.01802 | -0.004 | 76.299
12 | 1.394 | 0.02009 | -0.005 | 69.384
12.5 | 1.408 | 0.02237 | -0.005 | 62.959
13 | 1.418 | 0.02482 | -0.006 | 57.144
13.5 | 1.424 | 0.02752 | -0.006 | 51.747
14 | 1.425 | 0.03045 | -0.007 | 46.788
14.5 | 1.418 | 0.03355 | -0.007 | 42.264
15 | 1.406 | 0.03698 | -0.007 | 38.03
15.5 | 1.39 | 0.04055 | -0.008 | 34.286
16 | 1.37 | 0.0444 | -0.008 | 30.848
16.5 | 1.345 | 0.04864 | -0.009 | 27.648
17 | 1.317 | 0.05299 | -0.009 | 24.849
17.5 | 1.285 | 0.05776 | -0.01 | 22.246
18 | 1.251 | 0.06265 | -0.01 | 19.971
18.5 | 1.215 | 0.06806 | -0.01 | 17.846
19 | 1.177 | 0.07357 | -0.011 | 15.995

## 90. Re 7M Mach 0.00 (2)
BIGFOIL.COM POLAR EXPORT
NACA35110.5
NACA35110.5 |  |  |  | Cl Max: | 1.6925 | at alpha= | 16.5 | deg
XFOIL ncrit=9 |  |  |  | L/D Max: | 175.809 | at alpha= | 7 | deg
Re: | 7000000 |  |  | Cd Min: | 0.08714 | at alpha= | 20 | deg
Mach: | 0 |  |  | Cl=0 at alpha= | -1.9802 | deg
|  |  |  | @ Cl=0.1, Cd= | 0.0061923
|  |  |  | @ Cl=0.4, Cd= | 0.0059975
|  |  |  | @ Cl=0.6, Cd= | 0.0049728
alpha (deg) | Cl | Cd | Cm | Cl/Cd
-16 | -1.4117 | 0.02564 | -0.0343 | -55.0585
-15.5 | -1.3885 | 0.02189 | -0.0307 | -63.4308
-15 | -1.3535 | 0.01983 | -0.0278 | -68.2552
-14.5 | -1.3149 | 0.01819 | -0.0251 | -72.287
-14 | -1.2733 | 0.01691 | -0.0227 | -75.2986
-13.5 | -1.2302 | 0.01579 | -0.0204 | -77.9101
-13 | -1.1857 | 0.01479 | -0.0182 | -80.169
-12.5 | -1.1074 | 0.01383 | -0.0234 | -80.0723
-12 | -1.0637 | 0.01328 | -0.0208 | -80.0979
-11.5 | -1.0153 | 0.01271 | -0.0192 | -79.882
-11 | -0.9657 | 0.01215 | -0.0178 | -79.4815
-10.5 | -0.9163 | 0.01139 | -0.0164 | -80.4478
-10 | -0.866 | 0.01069 | -0.0151 | -81.0103
-9.5 | -0.8143 | 0.01018 | -0.014 | -79.9902
-9 | -0.7619 | 0.00975 | -0.013 | -78.1436
-8.5 | -0.709 | 0.00936 | -0.0121 | -75.7479
-8 | -0.6557 | 0.00902 | -0.0112 | -72.694
-7.5 | -0.6019 | 0.00872 | -0.0104 | -69.0252
-6.5 | -0.4945 | 0.00802 | -0.0088 | -61.6584
-6 | -0.4403 | 0.00774 | -0.0081 | -56.8863
-5.5 | -0.3858 | 0.00752 | -0.0074 | -51.3032
-5 | -0.331 | 0.00733 | -0.0068 | -45.1569
-4.5 | -0.2768 | 0.00707 | -0.0061 | -39.1513
-4 | -0.2222 | 0.00689 | -0.0055 | -32.2496
-3.5 | -0.167 | 0.00675 | -0.005 | -24.7407
-3 | -0.1124 | 0.00658 | -0.0044 | -17.0821
-2.5 | -0.0572 | 0.00646 | -0.0039 | -8.8545
-2 | -0.0022 | 0.00634 | -0.0034 | -0.347
-1.5 | 0.0533 | 0.00626 | -0.003 | 8.5144
-1 | 0.1085 | 0.00618 | -0.0026 | 17.5566
-0.5 | 0.1639 | 0.00611 | -0.0022 | 26.8249
0 | 0.2195 | 0.00606 | -0.0019 | 36.2211
0.5 | 0.2749 | 0.00603 | -0.0016 | 45.5887
1 | 0.3306 | 0.006 | -0.0014 | 55.1
1.5 | 0.386 | 0.006 | -0.0012 | 64.3333
2 | 0.4417 | 0.00599 | -0.001 | 73.7396
2.5 | 0.4968 | 0.006 | -0.0008 | 82.8
3 | 0.552 | 0.00598 | -0.0005 | 92.3077
4 | 0.6273 | 0.0044 | 0.0071 | 142.5682
4.5 | 0.6808 | 0.0045 | 0.0077 | 151.2889
5 | 0.7371 | 0.00462 | 0.0076 | 159.5455
5.5 | 0.7969 | 0.00482 | 0.0066 | 165.332
6 | 0.8535 | 0.00503 | 0.0063 | 169.6819
6.5 | 0.9165 | 0.00525 | 0.0044 | 174.5714
7 | 0.9775 | 0.00556 | 0.0029 | 175.8094
7.5 | 1.0361 | 0.00597 | 0.0018 | 173.5511
8 | 1.0937 | 0.00646 | 0.0008 | 169.3034
8.5 | 1.1496 | 0.00701 | 0 | 163.9943
9 | 1.2019 | 0.0077 | -0.0001 | 156.0909
10 | 1.3043 | 0.00962 | -0.0005 | 135.5821
10.5 | 1.3581 | 0.01059 | -0.0015 | 128.2436
11 | 1.4119 | 0.01137 | -0.0024 | 124.1777
11.5 | 1.4643 | 0.01219 | -0.0032 | 120.1231
12 | 1.5163 | 0.013 | -0.0039 | 116.6385
12.5 | 1.5669 | 0.01384 | -0.0045 | 113.2153
13 | 1.6131 | 0.01468 | -0.0043 | 109.8842
13.5 | 1.6357 | 0.0156 | 0.0006 | 104.8526
14 | 1.6449 | 0.01648 | 0.0079 | 99.8119
14.5 | 1.6532 | 0.01793 | 0.0136 | 92.203
15 | 1.6669 | 0.02009 | 0.0164 | 82.9716
15.5 | 1.6819 | 0.02288 | 0.0175 | 73.5096
16 | 1.6923 | 0.02667 | 0.0176 | 63.4533
16.5 | 1.6925 | 0.03187 | 0.0169 | 53.1064
17 | 1.6837 | 0.03824 | 0.0158 | 44.0298
17.5 | 1.6695 | 0.04522 | 0.0146 | 36.9195
18 | 1.6515 | 0.05276 | 0.0131 | 31.3021
18.5 | 1.6302 | 0.06105 | 0.011 | 26.7027
19 | 1.6113 | 0.06931 | 0.0087 | 23.2477
19.5 | 1.5916 | 0.0779 | 0.0061 | 20.4313
20 | 1.5688 | 0.08714 | 0.0031 | 18.0032

## 91. Re 7M Mach 0.10 (1)
BIGFOIL.COM POLAR EXPORT
NACA35110.5
NACA35110.5 |  |  |  | Cl Max: | 1.418 | at alpha= | 13.5 | deg
JavaFoil+Calcfoil stall+Eppler ext transition |  |  |  | L/D Max: | 142.133 | at alpha= | 8.5 | deg
Re: | 7000000 |  |  | Cd Min: | 0.00692 | at alpha= | 3 | deg
Mach: | 0.1 |  |  | Cl=0 at alpha= | -1.661 | deg
|  |  |  | @ Cl=0.1, Cd= | 0.009703
|  |  |  | @ Cl=0.4, Cd= | 0.009179
|  |  |  | @ Cl=0.6, Cd= | 0.0071824
alpha (deg) | Cl | Cd | Cm | Cl/Cd
-16 | -0.445 | 0.12343 | 0.002 | -3.607
-15.5 | -0.461 | 0.11723 | 0.002 | -3.93
-15 | -0.476 | 0.11065 | 0.002 | -4.298
-14.5 | -0.49 | 0.10568 | 0.002 | -4.634
-14 | -0.503 | 0.10004 | 0.002 | -5.029
-13.5 | -0.515 | 0.09457 | 0.002 | -5.448
-13 | -0.526 | 0.08926 | 0.002 | -5.891
-12.5 | -0.535 | 0.08404 | 0.003 | -6.364
-12 | -0.542 | 0.07897 | 0.003 | -6.859
-11.5 | -0.546 | 0.0744 | 0.003 | -7.342
-11 | -0.548 | 0.06974 | 0.003 | -7.859
-10.5 | -0.547 | 0.06547 | 0.003 | -8.355
-10 | -0.543 | 0.06167 | 0.003 | -8.801
-9.5 | -0.535 | 0.05772 | 0.003 | -9.27
-9 | -0.524 | 0.05408 | 0.003 | -9.687
-8.5 | -0.509 | 0.05044 | 0.003 | -10.095
-8 | -0.491 | 0.04686 | 0.003 | -10.476
-7.5 | -0.468 | 0.04364 | 0.003 | -10.732
-7 | -0.442 | 0.04033 | 0.003 | -10.965
-6.5 | -0.414 | 0.03662 | 0.003 | -11.303
-6 | -0.388 | 0.02959 | 0.004 | -13.124
-5.5 | -0.417 | 0.01076 | 0.005 | -38.735
-5 | -0.369 | 0.01055 | 0.005 | -35.025
-4.5 | -0.319 | 0.01026 | 0.005 | -31.106
-4 | -0.267 | 0.00999 | 0.005 | -26.707
-3.5 | -0.212 | 0.00978 | 0.005 | -21.714
-3 | -0.156 | 0.00961 | 0.005 | -16.265
-2.5 | -0.099 | 0.00941 | 0.004 | -10.501
-2 | -0.04 | 0.0093 | 0.004 | -4.351
-1.5 | 0.019 | 0.00995 | 0.004 | 1.875
-1 | 0.078 | 0.00978 | 0.004 | 8.007
-0.5 | 0.138 | 0.00957 | 0.004 | 14.457
0 | 0.199 | 0.00945 | 0.003 | 21.015
0.5 | 0.259 | 0.0094 | 0.003 | 27.533
1 | 0.319 | 0.00929 | 0.003 | 34.281
1.5 | 0.378 | 0.00919 | 0.003 | 41.162
2 | 0.438 | 0.00916 | 0.002 | 47.779
2.5 | 0.497 | 0.00912 | 0.002 | 54.555
3 | 0.557 | 0.00692 | 0.002 | 80.432
3.5 | 0.616 | 0.00728 | 0.002 | 84.637
4 | 0.675 | 0.00742 | 0.001 | 90.948
4.5 | 0.734 | 0.00757 | 0.001 | 96.957
5 | 0.793 | 0.00773 | 0.001 | 102.58
5.5 | 0.852 | 0.00837 | 0 | 101.707
6 | 0.91 | 0.008 | 0 | 113.783
6.5 | 0.968 | 0.00824 | 0 | 117.417
7 | 1.026 | 0.0082 | -0.001 | 125.121
7.5 | 1.082 | 0.00856 | -0.001 | 126.444
8 | 1.136 | 0.00857 | -0.002 | 132.549
8.5 | 1.188 | 0.00836 | -0.002 | 142.133
9 | 1.236 | 0.00893 | -0.002 | 138.495
9.5 | 1.28 | 0.00965 | -0.003 | 132.626
10 | 1.315 | 0.01087 | -0.003 | 120.953
10.5 | 1.33 | 0.01446 | -0.004 | 91.933
11 | 1.354 | 0.01652 | -0.004 | 81.928
11.5 | 1.375 | 0.01854 | -0.004 | 74.171
12 | 1.393 | 0.02069 | -0.005 | 67.294
12.5 | 1.406 | 0.02306 | -0.005 | 60.94
13 | 1.414 | 0.02558 | -0.006 | 55.275
13.5 | 1.418 | 0.02843 | -0.006 | 49.871
14 | 1.416 | 0.03143 | -0.007 | 45.044
14.5 | 1.406 | 0.03465 | -0.007 | 40.58
15 | 1.391 | 0.03813 | -0.007 | 36.48
15.5 | 1.371 | 0.04192 | -0.008 | 32.697
16 | 1.346 | 0.04595 | -0.008 | 29.291
16.5 | 1.317 | 0.05029 | -0.009 | 26.178
17 | 1.283 | 0.05492 | -0.009 | 23.368
17.5 | 1.247 | 0.0599 | -0.01 | 20.818
18 | 1.208 | 0.06513 | -0.01 | 18.546
18.5 | 1.166 | 0.07083 | -0.01 | 16.469

## 92. Re 7M Mach 0.10 (2)
BIGFOIL.COM POLAR EXPORT
NACA35110.5
NACA35110.5 |  |  |  | Cl Max: | 1.6851 | at alpha= | 16 | deg
XFOIL ncrit=9 |  |  |  | L/D Max: | 176.064 | at alpha= | 7 | deg
Re: | 7000000 |  |  | Cd Min: | 0.09287 | at alpha= | 20 | deg
Mach: | 0.1 |  |  | Cl=0 at alpha= | -1.983 | deg
|  |  |  | @ Cl=0.1, Cd= | 0.0061971
|  |  |  | @ Cl=0.4, Cd= | 0.006008
|  |  |  | @ Cl=0.6, Cd= | 0.0045771
alpha (deg) | Cl | Cd | Cm | Cl/Cd
-14.5 | -1.3081 | 0.02225 | -0.0309 | -58.791
-14 | -1.2743 | 0.01961 | -0.0276 | -64.9822
-13.5 | -1.2351 | 0.01774 | -0.0246 | -69.6223
-13 | -1.1928 | 0.01627 | -0.0219 | -73.3128
-12.5 | -1.1166 | 0.01485 | -0.0263 | -75.1919
-12 | -1.0732 | 0.0141 | -0.0234 | -76.1135
-11.5 | -1.0248 | 0.01335 | -0.0215 | -76.764
-11 | -0.9749 | 0.01266 | -0.0198 | -77.0063
-10.5 | -0.9241 | 0.01201 | -0.0183 | -76.9442
-10 | -0.8737 | 0.01112 | -0.0167 | -78.5701
-9.5 | -0.8217 | 0.01048 | -0.0154 | -78.4065
-9 | -0.7688 | 0.00998 | -0.0142 | -77.0341
-8.5 | -0.7152 | 0.00954 | -0.0132 | -74.9686
-8 | -0.6613 | 0.00916 | -0.0122 | -72.1943
-7.5 | -0.6069 | 0.00883 | -0.0113 | -68.7316
-7 | -0.5522 | 0.00854 | -0.0104 | -64.6604
-6.5 | -0.4981 | 0.00811 | -0.0095 | -61.418
-6 | -0.4435 | 0.0078 | -0.0087 | -56.859
-5.5 | -0.3885 | 0.00756 | -0.0079 | -51.3889
-5 | -0.3333 | 0.00736 | -0.0072 | -45.2853
-4.5 | -0.2784 | 0.00711 | -0.0065 | -39.1561
-4 | -0.2235 | 0.00691 | -0.0058 | -32.3444
-3.5 | -0.1679 | 0.00677 | -0.0052 | -24.8006
-3 | -0.1129 | 0.0066 | -0.0046 | -17.1061
-2 | -0.0019 | 0.00635 | -0.0035 | -0.29921
-1.5 | 0.0539 | 0.00628 | -0.0031 | 8.5828
-1 | 0.1095 | 0.00618 | -0.0027 | 17.7184
-0.5 | 0.1652 | 0.00612 | -0.0023 | 26.9935
0 | 0.2211 | 0.00607 | -0.002 | 36.425
0.5 | 0.2769 | 0.00604 | -0.0017 | 45.8444
1 | 0.3329 | 0.00601 | -0.0014 | 55.391
1.5 | 0.3886 | 0.00601 | -0.0012 | 64.6589
2 | 0.4447 | 0.006 | -0.001 | 74.1167
2.5 | 0.5001 | 0.00602 | -0.0007 | 83.0731
3 | 0.5557 | 0.00599 | -0.0005 | 92.7713
3.5 | 0.5863 | 0.00465 | 0.0046 | 126.086
4 | 0.6314 | 0.00441 | 0.0072 | 143.1746
4.5 | 0.6852 | 0.00452 | 0.0078 | 151.5929
5 | 0.7419 | 0.00464 | 0.0077 | 159.8922
5.5 | 0.8022 | 0.00483 | 0.0067 | 166.087
6 | 0.8591 | 0.00506 | 0.0065 | 169.7826
6.5 | 0.9227 | 0.00528 | 0.0046 | 174.7538
7 | 0.9842 | 0.00559 | 0.0031 | 176.0644
7.5 | 1.0433 | 0.006 | 0.002 | 173.8833
8 | 1.1014 | 0.00649 | 0.001 | 169.7072
8.5 | 1.1579 | 0.00706 | 0.0003 | 164.0085
9 | 1.2104 | 0.00777 | 0.0003 | 155.7786
9.5 | 1.2586 | 0.00874 | 0.001 | 144.0046
10 | 1.3136 | 0.00975 | 0 | 134.7282
10.5 | 1.3678 | 0.01074 | -0.0009 | 127.3557
11 | 1.4218 | 0.01157 | -0.0017 | 122.8868
11.5 | 1.475 | 0.01238 | -0.0024 | 119.1438
12 | 1.5274 | 0.01321 | -0.003 | 115.6245
12.5 | 1.578 | 0.01411 | -0.0035 | 111.8356
13 | 1.6181 | 0.01501 | -0.0019 | 107.8015
13.5 | 1.6392 | 0.01596 | 0.0034 | 102.7068
14 | 1.6417 | 0.01696 | 0.0117 | 96.7983
14.5 | 1.6516 | 0.01884 | 0.0162 | 87.6645
15 | 1.6661 | 0.02136 | 0.0181 | 78.0009
15.5 | 1.6786 | 0.02478 | 0.0186 | 67.7401
16 | 1.6851 | 0.02927 | 0.0183 | 57.5709
16.5 | 1.6794 | 0.0353 | 0.0173 | 47.5751
17 | 1.6653 | 0.04231 | 0.0162 | 39.3595
17.5 | 1.6475 | 0.04974 | 0.0148 | 33.1222
18 | 1.6295 | 0.0575 | 0.0131 | 28.3391
18.5 | 1.6074 | 0.06609 | 0.0108 | 24.3214
19 | 1.5879 | 0.07462 | 0.0083 | 21.2798
19.5 | 1.5658 | 0.08369 | 0.0054 | 18.7095
20 | 1.5445 | 0.09287 | 0.0023 | 16.6308

## 93. Re 7M Mach 0.25 (1)
BIGFOIL.COM POLAR EXPORT
NACA35110.5
NACA35110.5 |  |  |  | Cl Max: | 1.382 | at alpha= | 12.5 | deg
JavaFoil+Calcfoil stall+Eppler ext transition |  |  |  | L/D Max: | 139.424 | at alpha= | 8 | deg
Re: | 7000000 |  |  | Cd Min: | 0.00711 | at alpha= | 3 | deg
Mach: | 0.25 |  |  | Cl=0 at alpha= | -1.6583 | deg
|  |  |  | @ Cl=0.1, Cd= | 0.009879
|  |  |  | @ Cl=0.4, Cd= | 0.009371
|  |  |  | @ Cl=0.6, Cd= | 0.0072936
alpha (deg) | Cl | Cd | Cm | Cl/Cd
-14 | -0.169 | 0.10841 | 0.002 | -1.56
-13.5 | -0.227 | 0.10256 | 0.002 | -2.213
-13 | -0.274 | 0.09766 | 0.002 | -2.803
-12.5 | -0.315 | 0.09256 | 0.002 | -3.4
-12 | -0.351 | 0.08625 | 0.003 | -4.071
-11.5 | -0.383 | 0.08126 | 0.003 | -4.714
-11 | -0.41 | 0.07595 | 0.003 | -5.404
-10.5 | -0.433 | 0.07142 | 0.003 | -6.059
-10 | -0.45 | 0.06652 | 0.003 | -6.761
-9.5 | -0.461 | 0.06261 | 0.003 | -7.364
-9 | -0.467 | 0.05821 | 0.003 | -8.016
-8.5 | -0.466 | 0.05414 | 0.003 | -8.609
-8 | -0.46 | 0.05021 | 0.003 | -9.154
-7.5 | -0.446 | 0.04667 | 0.003 | -9.567
-7 | -0.427 | 0.04329 | 0.003 | -9.872
-6.5 | -0.404 | 0.04002 | 0.003 | -10.086
-6 | -0.376 | 0.03669 | 0.003 | -10.248
-5.5 | -0.346 | 0.03261 | 0.003 | -10.6
-5 | -0.373 | 0.0108 | 0.005 | -34.517
-4.5 | -0.324 | 0.01053 | 0.005 | -30.744
-4 | -0.271 | 0.0103 | 0.005 | -26.347
-3.5 | -0.217 | 0.00999 | 0.005 | -21.69
-3 | -0.16 | 0.00977 | 0.005 | -16.349
-2.5 | -0.101 | 0.00962 | 0.004 | -10.517
-2 | -0.041 | 0.00949 | 0.004 | -4.372
-1.5 | 0.019 | 0.00932 | 0.004 | 2.055
-1 | 0.08 | 0.00995 | 0.004 | 8.077
-0.5 | 0.142 | 0.00973 | 0.004 | 14.602
0 | 0.204 | 0.00967 | 0.003 | 21.087
0.5 | 0.266 | 0.00958 | 0.003 | 27.747
1 | 0.327 | 0.00949 | 0.003 | 34.483
1.5 | 0.389 | 0.00938 | 0.003 | 41.428
2 | 0.45 | 0.00933 | 0.002 | 48.187
2.5 | 0.511 | 0.00934 | 0.002 | 54.729
3 | 0.572 | 0.00711 | 0.002 | 80.464
3.5 | 0.633 | 0.00751 | 0.002 | 84.217
4 | 0.693 | 0.00768 | 0.001 | 90.289
4.5 | 0.754 | 0.0078 | 0.001 | 96.607
5 | 0.814 | 0.00748 | 0.001 | 108.819
5.5 | 0.874 | 0.00807 | 0 | 108.314
6 | 0.934 | 0.00835 | 0 | 111.867
6.5 | 0.993 | 0.00817 | 0 | 121.524
7 | 1.052 | 0.00817 | -0.001 | 128.839
7.5 | 1.11 | 0.00821 | -0.001 | 135.215
8 | 1.164 | 0.00835 | -0.002 | 139.424
8.5 | 1.215 | 0.00885 | -0.002 | 137.313
9 | 1.261 | 0.00951 | -0.002 | 132.658
9.5 | 1.3 | 0.01049 | -0.003 | 123.888
10 | 1.322 | 0.01301 | -0.003 | 101.669
10.5 | 1.337 | 0.01687 | -0.004 | 79.21
11 | 1.357 | 0.01921 | -0.004 | 70.638
11.5 | 1.371 | 0.02163 | -0.005 | 63.411
12 | 1.38 | 0.02427 | -0.005 | 56.85
12.5 | 1.382 | 0.02712 | -0.005 | 50.966
13 | 1.377 | 0.03026 | -0.006 | 45.493
13.5 | 1.364 | 0.03367 | -0.006 | 40.504
14 | 1.341 | 0.03738 | -0.007 | 35.877
14.5 | 1.306 | 0.04151 | -0.007 | 31.458
15 | 1.262 | 0.04588 | -0.007 | 27.503
15.5 | 1.209 | 0.05076 | -0.008 | 23.808
16 | 1.147 | 0.05632 | -0.008 | 20.36
16.5 | 1.077 | 0.06232 | -0.009 | 17.288
17 | 1.001 | 0.06907 | -0.009 | 14.494
17.5 | 0.919 | 0.07681 | -0.009 | 11.964

## 94. Re 7M Mach 0.25 (2)
BIGFOIL.COM POLAR EXPORT
NACA35110.5
NACA35110.5 |  |  |  | Cl Max: | 1.6399 | at alpha= | 14.5 | deg
XFOIL ncrit=9 |  |  |  | L/D Max: | 177.687 | at alpha= | 7 | deg
Re: | 7000000 |  |  | Cd Min: | 0.15325 | at alpha= | -14.5 | deg
Mach: | 0.25 |  |  | Cl=0 at alpha= | -1.9983 | deg
|  |  |  | @ Cl=0.1, Cd= | 0.0062458
|  |  |  | @ Cl=0.4, Cd= | 0.00605
|  |  |  | @ Cl=0.6, Cd= | 0.0051227
alpha (deg) | Cl | Cd | Cm | Cl/Cd
-14.5 | -0.4643 | 0.15325 | 0.0041 | -3.0297
-14 | -0.4493 | 0.14747 | 0.0016 | -3.0467
-13.5 | -0.4327 | 0.14203 | -0.001 | -3.0465
-13 | -0.4262 | 0.13289 | -0.0049 | -3.2072
-12.5 | -0.4617 | 0.11408 | -0.0134 | -4.0472
-12 | -0.4351 | 0.11125 | -0.0145 | -3.911
-11.5 | -0.4214 | 0.10547 | -0.0172 | -3.9954
-11 | -0.5815 | 0.07237 | -0.0378 | -8.0351
-10.5 | -0.6729 | 0.06026 | -0.0382 | -11.1666
-10 | -0.7804 | 0.03769 | -0.0351 | -20.7058
-9.5 | -0.8523 | 0.01479 | -0.0253 | -57.6268
-9 | -0.8029 | 0.01273 | -0.0225 | -63.0715
-8.5 | -0.75 | 0.01115 | -0.02 | -67.2646
-8 | -0.6932 | 0.0103 | -0.0181 | -67.301
-7.5 | -0.6353 | 0.0097 | -0.0164 | -65.4948
-7 | -0.5772 | 0.00919 | -0.0149 | -62.8074
-6.5 | -0.519 | 0.00876 | -0.0135 | -59.2466
-6 | -0.4613 | 0.00828 | -0.0121 | -55.7126
-5.5 | -0.4037 | 0.00785 | -0.0108 | -51.4268
-5 | -0.3459 | 0.00757 | -0.0097 | -45.6935
-4.5 | -0.2879 | 0.00733 | -0.0087 | -39.2769
-4 | -0.2306 | 0.00706 | -0.0076 | -32.6629
-3.5 | -0.1731 | 0.00687 | -0.0067 | -25.1965
-3 | -0.1152 | 0.00671 | -0.0059 | -17.1684
-2.5 | -0.0581 | 0.00655 | -0.005 | -8.8702
-2 | -0.0002 | 0.00642 | -0.0044 | -0.031153
-1.5 | 0.0571 | 0.00632 | -0.0037 | 9.0348
-1 | 0.1149 | 0.00622 | -0.0032 | 18.4727
-0.5 | 0.1724 | 0.00617 | -0.0027 | 27.9417
0 | 0.2303 | 0.00611 | -0.0023 | 37.6923
0.5 | 0.2879 | 0.00609 | -0.0019 | 47.2742
1 | 0.3458 | 0.00605 | -0.0015 | 57.157
1.5 | 0.4034 | 0.00605 | -0.0012 | 66.6777
2 | 0.4612 | 0.00605 | -0.0009 | 76.2314
2.5 | 0.5187 | 0.00606 | -0.0006 | 85.5941
3 | 0.5761 | 0.00607 | -0.0003 | 94.9094
3.5 | 0.6089 | 0.00477 | 0.0047 | 127.652
4 | 0.6537 | 0.0045 | 0.0079 | 145.2667
4.5 | 0.7098 | 0.00459 | 0.0086 | 154.6405
5 | 0.7685 | 0.00476 | 0.0086 | 161.4496
5.5 | 0.8315 | 0.00493 | 0.0077 | 168.6613
6 | 0.8904 | 0.00518 | 0.0077 | 171.8919
6.5 | 0.9569 | 0.00544 | 0.0059 | 175.9007
7 | 1.0217 | 0.00575 | 0.0045 | 177.687
7.5 | 1.0838 | 0.00618 | 0.0035 | 175.3722
8 | 1.1449 | 0.00669 | 0.0028 | 171.136
8.5 | 1.2041 | 0.00732 | 0.0023 | 164.4945
9 | 1.2571 | 0.00821 | 0.003 | 153.1181
9.5 | 1.3086 | 0.00935 | 0.0036 | 139.9572
10 | 1.3653 | 0.01055 | 0.003 | 129.4123
10.5 | 1.4217 | 0.01163 | 0.0026 | 122.2442
11 | 1.4774 | 0.01261 | 0.0024 | 117.161
11.5 | 1.5324 | 0.01361 | 0.0022 | 112.5937
12 | 1.5852 | 0.0147 | 0.0023 | 107.8367
12.5 | 1.6177 | 0.01584 | 0.0061 | 102.1275
13 | 1.6139 | 0.017 | 0.0161 | 94.9353
13.5 | 1.6228 | 0.01915 | 0.021 | 84.7415
14 | 1.6312 | 0.02273 | 0.0227 | 71.7642
14.5 | 1.6399 | 0.02725 | 0.0227 | 60.1798
15 | 1.639 | 0.03304 | 0.022 | 49.6065
15.5 | 1.6265 | 0.04003 | 0.0211 | 40.632
16 | 1.6056 | 0.04785 | 0.0199 | 33.5549
16.5 | 1.5784 | 0.05651 | 0.0182 | 27.9313
17 | 1.5523 | 0.06554 | 0.0159 | 23.6848
17.5 | 1.533 | 0.07407 | 0.0136 | 20.6966
18 | 1.5148 | 0.08267 | 0.011 | 18.3235
18.5 | 1.4916 | 0.09224 | 0.0078 | 16.1709
19 | 1.4753 | 0.101 | 0.0047 | 14.6069
19.5 | 1.4577 | 0.11016 | 0.0012 | 13.2326

## 95. Re 7M Mach 0.50 (1)
BIGFOIL.COM POLAR EXPORT
NACA35110.5
NACA35110.5 |  |  |  | Cl Max: | 1.314 | at alpha= | 9 | deg
JavaFoil+Calcfoil stall+Eppler ext transition |  |  |  | L/D Max: | 133.789 | at alpha= | 6 | deg
Re: | 7000000 |  |  | Cd Min: | 0.00712 | at alpha= | 3.5 | deg
Mach: | 0.5 |  |  | Cl=0 at alpha= | -1.6567 | deg
|  |  |  | @ Cl=0.1, Cd= | 0.0093341
|  |  |  | @ Cl=0.4, Cd= | 0.0096546
|  |  |  | @ Cl=0.6, Cd= | 0.0086165
alpha (deg) | Cl | Cd | Cm | Cl/Cd
-20 | -0.977 | 0.13759 | 0.002 | -7.102
-19.5 | -0.948 | 0.15026 | 0.002 | -6.311
-19 | -0.923 | 0.1364 | 0.002 | -6.769
-18.5 | -0.899 | 0.12704 | 0.002 | -7.074
-18 | -0.874 | 0.11905 | 0.002 | -7.343
-17.5 | -0.845 | 0.12941 | 0.002 | -6.528
-17 | -0.819 | 0.11734 | 0.002 | -6.983
-16.5 | -0.795 | 0.10884 | 0.003 | -7.301
-16 | -0.77 | 0.10152 | 0.003 | -7.585
-15.5 | -0.741 | 0.10772 | 0.003 | -6.875
-15 | -0.715 | 0.09846 | 0.003 | -7.265
-14.5 | -0.69 | 0.09136 | 0.003 | -7.555
-14 | -0.663 | 0.09312 | 0.003 | -7.116
-13.5 | -0.636 | 0.08912 | 0.003 | -7.133
-13 | -0.61 | 0.08163 | 0.003 | -7.478
-12.5 | -0.585 | 0.07529 | 0.003 | -7.775
-12 | -0.556 | 0.07926 | 0.003 | -7.017
-11.5 | -0.53 | 0.07235 | 0.003 | -7.33
-11 | -0.505 | 0.06626 | 0.003 | -7.621
-10.5 | -0.476 | 0.06805 | 0.003 | -7
-10 | -0.45 | 0.06316 | 0.003 | -7.126
-9.5 | -0.425 | 0.05729 | 0.003 | -7.415
-9 | -0.396 | 0.05823 | 0.003 | -6.808
-8.5 | -0.37 | 0.05385 | 0.003 | -6.872
-8 | -0.343 | 0.0534 | 0.003 | -6.418
-7.5 | -0.316 | 0.04989 | 0.003 | -6.333
-7 | -0.289 | 0.0486 | 0.003 | -5.944
-6.5 | -0.262 | 0.04508 | 0.003 | -5.817
-6 | -0.235 | 0.04421 | 0.003 | -5.315
-5.5 | -0.208 | 0.04071 | 0.003 | -5.118
-5 | -0.181 | 0.03999 | 0.003 | -4.528
-4.5 | -0.224 | 0.03804 | 0.003 | -5.885
-4 | -0.219 | 0.03377 | 0.003 | -6.478
-3.5 | -0.186 | 0.02977 | 0.003 | -6.249
-3 | -0.172 | 0.01028 | 0.005 | -16.723
-2.5 | -0.11 | 0.00997 | 0.005 | -11.081
-2 | -0.046 | 0.00976 | 0.005 | -4.681
-1.5 | 0.021 | 0.00952 | 0.005 | 2.227
-1 | 0.089 | 0.00935 | 0.004 | 9.556
-0.5 | 0.158 | 0.00925 | 0.004 | 17.109
0 | 0.227 | 0.0092 | 0.004 | 24.738
0.5 | 0.297 | 0.00908 | 0.004 | 32.689
1 | 0.365 | 0.00968 | 0.003 | 37.731
1.5 | 0.434 | 0.00963 | 0.003 | 45.002
2 | 0.502 | 0.00958 | 0.003 | 52.391
2.5 | 0.57 | 0.00964 | 0.002 | 59.101
3 | 0.638 | 0.00732 | 0.002 | 87.117
3.5 | 0.705 | 0.00712 | 0.002 | 99.025
4 | 0.772 | 0.00742 | 0.001 | 104.05
4.5 | 0.839 | 0.00734 | 0.001 | 114.299
5 | 0.905 | 0.0079 | 0.001 | 114.598
5.5 | 0.971 | 0.00746 | 0 | 130.085
6 | 1.036 | 0.00774 | 0 | 133.789
6.5 | 1.098 | 0.00877 | -0.001 | 125.288
7 | 1.159 | 0.00934 | -0.001 | 124.08
7.5 | 1.215 | 0.01005 | -0.001 | 120.884
8 | 1.26 | 0.0111 | -0.002 | 113.514
8.5 | 1.294 | 0.01275 | -0.002 | 101.479
9 | 1.314 | 0.01555 | -0.003 | 84.484
9.5 | 1.301 | 0.02414 | -0.003 | 53.889
10 | 1.289 | 0.02847 | -0.003 | 45.264
10.5 | 1.235 | 0.03329 | -0.004 | 37.106
11 | 0.951 | 0.04044 | -0.004 | 23.506
11.5 | 0.796 | 0.04509 | -0.005 | 17.651
12 | 0.825 | 0.04666 | -0.005 | 17.678
12.5 | 0.851 | 0.05113 | -0.006 | 16.644
13 | 0.877 | 0.05548 | -0.006 | 15.813
13.5 | 0.904 | 0.05941 | -0.006 | 15.224
14 | 0.931 | 0.06401 | -0.007 | 14.541

## 96. Re 7M Mach 0.50 (2)
BIGFOIL.COM POLAR EXPORT
NACA35110.5
NACA35110.5 |  |  |  | Cl Max: | 1.5782 | at alpha= | 10 | deg
XFOIL ncrit=9 |  |  |  | L/D Max: | 184.049 | at alpha= | 7 | deg
Re: | 7000000 |  |  | Cd Min: | 0.26485 | at alpha= | -20 | deg
Mach: | 0.5 |  |  | Cl=0 at alpha= | -2.0545 | deg
|  |  |  | @ Cl=0.1, Cd= | 0.0065413
|  |  |  | @ Cl=0.4, Cd= | 0.0062624
|  |  |  | @ Cl=0.6, Cd= | 0.0063375
alpha (deg) | Cl | Cd | Cm | Cl/Cd
-20 | -0.7518 | 0.26485 | 0.0786 | -2.8386
-19.5 | -0.7296 | 0.25662 | 0.0738 | -2.8431
-19 | -0.7077 | 0.24837 | 0.0691 | -2.8494
-18.5 | -0.6863 | 0.23963 | 0.0644 | -2.864
-18 | -0.663 | 0.23325 | 0.0603 | -2.8424
-17.5 | -0.6411 | 0.22586 | 0.0561 | -2.8385
-17 | -0.6193 | 0.21848 | 0.052 | -2.8346
-16.5 | -0.5987 | 0.21044 | 0.0479 | -2.845
-15.5 | -0.5021 | 0.18557 | 0.02 | -2.7057
-15 | -0.4854 | 0.17777 | 0.0168 | -2.7305
-14.5 | -0.4662 | 0.17045 | 0.0133 | -2.7351
-14 | -0.4487 | 0.16244 | 0.0094 | -2.7623
-13.5 | -0.4296 | 0.15529 | 0.0057 | -2.7664
-13 | -0.4114 | 0.14772 | 0.0019 | -2.785
-12.5 | -0.3904 | 0.14126 | -0.0014 | -2.7637
-12 | -0.3744 | 0.13349 | -0.0052 | -2.8047
-11.5 | -0.3587 | 0.12581 | -0.0089 | -2.8511
-11 | -0.3454 | 0.11781 | -0.0126 | -2.9318
-10.5 | -0.3293 | 0.11084 | -0.0159 | -2.9709
-10 | -0.3215 | 0.10257 | -0.0199 | -3.1344
-9.5 | -0.3085 | 0.09573 | -0.0231 | -3.2226
-9 | -0.3009 | 0.08831 | -0.0266 | -3.4073
-8.5 | -0.2897 | 0.082 | -0.0294 | -3.5329
-8 | -0.2873 | 0.07491 | -0.0327 | -3.8353
-7 | -0.3188 | 0.06147 | -0.0365 | -5.1863
-6.5 | -0.3214 | 0.05432 | -0.0374 | -5.9168
-6 | -0.3188 | 0.04634 | -0.0371 | -6.8796
-5.5 | -0.3009 | 0.03928 | -0.0353 | -7.6604
-5 | -0.2904 | 0.02989 | -0.0311 | -9.7156
-4.5 | -0.3056 | 0.01538 | -0.0226 | -19.87
-4 | -0.2634 | 0.00894 | -0.0183 | -29.4631
-3.5 | -0.1951 | 0.00787 | -0.0155 | -24.7903
-3 | -0.1274 | 0.00727 | -0.0129 | -17.5241
-2.5 | -0.0597 | 0.00698 | -0.0107 | -8.553
-2 | 0.0073 | 0.00673 | -0.0088 | 1.0847
-1.5 | 0.074 | 0.0066 | -0.0073 | 11.2121
-1 | 0.1405 | 0.00645 | -0.0059 | 21.7829
-0.5 | 0.2065 | 0.00638 | -0.0047 | 32.3668
0 | 0.2729 | 0.0063 | -0.0037 | 43.3175
0.5 | 0.3389 | 0.00629 | -0.0028 | 53.8792
1 | 0.4054 | 0.00626 | -0.0021 | 64.7604
1.5 | 0.4714 | 0.00628 | -0.0013 | 75.0637
2 | 0.5379 | 0.0063 | -0.0006 | 85.381
2.5 | 0.6042 | 0.00634 | 0.0001 | 95.2997
3 | 0.6706 | 0.00639 | 0.0008 | 104.9452
3.5 | 0.735 | 0.00633 | 0.002 | 116.1137
4 | 0.7577 | 0.00491 | 0.0115 | 154.3177
4.5 | 0.8218 | 0.00501 | 0.0131 | 164.0319
5 | 0.8915 | 0.00525 | 0.0137 | 169.8095
5.5 | 0.9662 | 0.00548 | 0.0134 | 176.3139
6 | 1.0373 | 0.0058 | 0.0141 | 178.8448
7 | 1.2 | 0.00652 | 0.012 | 184.0491
7.5 | 1.277 | 0.00706 | 0.0121 | 180.8782
8 | 1.3517 | 0.00783 | 0.0128 | 172.6309
8.5 | 1.4216 | 0.00883 | 0.0143 | 160.9966
9.5 | 1.5306 | 0.0133 | 0.0192 | 115.0827
10 | 1.5782 | 0.01572 | 0.0217 | 100.3944
10.5 | 1.5775 | 0.01919 | 0.0278 | 82.2043
11 | 1.5683 | 0.02543 | 0.0292 | 61.6713
11.5 | 1.5487 | 0.03289 | 0.0299 | 47.0873
12 | 1.5112 | 0.04134 | 0.0304 | 36.5554
12.5 | 1.4719 | 0.05016 | 0.0299 | 29.3441
13 | 1.4405 | 0.05877 | 0.0289 | 24.5108
13.5 | 1.4133 | 0.06762 | 0.0271 | 20.9006
14 | 1.3916 | 0.07636 | 0.0251 | 18.2242
14.5 | 1.3679 | 0.08567 | 0.0223 | 15.9671
15 | 1.3495 | 0.09479 | 0.0195 | 14.2367

## 97. Re 8M Mach 0.00 (1)
BIGFOIL.COM POLAR EXPORT
NACA35110.5
NACA35110.5 |  |  |  | Cl Max: | 1.428 | at alpha= | 14 | deg
JavaFoil+Calcfoil stall+Eppler ext transition |  |  |  | L/D Max: | 149.774 | at alpha= | 9 | deg
Re: | 8000000 |  |  | Cd Min: | 0.0071 | at alpha= | 3 | deg
Mach: | 0 |  |  | Cl=0 at alpha= | -1.661 | deg
|  |  |  | @ Cl=0.1, Cd= | 0.0095067
|  |  |  | @ Cl=0.4, Cd= | 0.009006
|  |  |  | @ Cl=0.6, Cd= | 0.0071858
alpha (deg) | Cl | Cd | Cm | Cl/Cd
-16.5 | -0.476 | 0.12702 | 0.002 | -3.745
-16 | -0.489 | 0.1205 | 0.002 | -4.059
-15.5 | -0.502 | 0.11404 | 0.002 | -4.402
-15 | -0.514 | 0.10854 | 0.002 | -4.738
-14.5 | -0.526 | 0.10338 | 0.002 | -5.085
-14 | -0.536 | 0.09791 | 0.002 | -5.477
-13.5 | -0.545 | 0.09195 | 0.002 | -5.932
-13 | -0.553 | 0.08705 | 0.003 | -6.355
-12.5 | -0.559 | 0.08187 | 0.003 | -6.831
-12 | -0.563 | 0.07737 | 0.003 | -7.281
-11.5 | -0.565 | 0.07256 | 0.003 | -7.787
-11 | -0.564 | 0.06824 | 0.003 | -8.267
-10.5 | -0.561 | 0.06444 | 0.003 | -8.699
-10 | -0.554 | 0.06039 | 0.003 | -9.172
-9.5 | -0.544 | 0.05654 | 0.003 | -9.623
-9 | -0.531 | 0.05271 | 0.003 | -10.077
-8.5 | -0.515 | 0.04923 | 0.003 | -10.458
-8 | -0.495 | 0.04575 | 0.003 | -10.824
-7.5 | -0.472 | 0.04229 | 0.003 | -11.157
-7 | -0.445 | 0.03883 | 0.003 | -11.467
-6.5 | -0.417 | 0.03456 | 0.004 | -12.072
-6 | -0.461 | 0.0108 | 0.005 | -42.722
-5.5 | -0.416 | 0.01057 | 0.005 | -39.393
-5 | -0.369 | 0.01028 | 0.005 | -35.859
-4.5 | -0.318 | 0.01004 | 0.005 | -31.711
-4 | -0.266 | 0.00979 | 0.005 | -27.157
-3.5 | -0.212 | 0.00956 | 0.005 | -22.12
-3 | -0.156 | 0.00938 | 0.004 | -16.591
-2.5 | -0.098 | 0.00924 | 0.004 | -10.644
-2 | -0.04 | 0.00991 | 0.004 | -4.063
-1.5 | 0.019 | 0.00971 | 0.004 | 1.912
-1 | 0.078 | 0.00958 | 0.004 | 8.131
-0.5 | 0.138 | 0.00938 | 0.004 | 14.678
0 | 0.198 | 0.00926 | 0.003 | 21.344
0.5 | 0.257 | 0.00921 | 0.003 | 27.947
1 | 0.317 | 0.00913 | 0.003 | 34.697
1.5 | 0.376 | 0.00901 | 0.003 | 41.758
2 | 0.436 | 0.009 | 0.002 | 48.41
2.5 | 0.495 | 0.00898 | 0.002 | 55.095
3 | 0.554 | 0.0071 | 0.002 | 78.037
3.5 | 0.613 | 0.00721 | 0.002 | 85.054
4 | 0.672 | 0.00738 | 0.001 | 91.101
4.5 | 0.731 | 0.00746 | 0.001 | 97.91
5 | 0.789 | 0.00763 | 0.001 | 103.383
5.5 | 0.848 | 0.00824 | 0 | 102.814
6 | 0.906 | 0.00789 | 0 | 114.808
6.5 | 0.963 | 0.00813 | 0 | 118.424
7 | 1.021 | 0.00851 | -0.001 | 119.977
7.5 | 1.077 | 0.0084 | -0.001 | 128.255
8 | 1.131 | 0.00843 | -0.002 | 134.237
8.5 | 1.183 | 0.00821 | -0.002 | 144.032
9 | 1.232 | 0.00822 | -0.002 | 149.774
9.5 | 1.275 | 0.00954 | -0.003 | 133.739
10 | 1.31 | 0.01096 | -0.003 | 119.455
10.5 | 1.33 | 0.01377 | -0.004 | 96.612
11 | 1.356 | 0.01557 | -0.004 | 87.073
11.5 | 1.378 | 0.01742 | -0.004 | 79.127
12 | 1.397 | 0.01939 | -0.005 | 72.031
12.5 | 1.411 | 0.02157 | -0.005 | 65.433
13 | 1.422 | 0.02397 | -0.006 | 59.306
13.5 | 1.427 | 0.0266 | -0.006 | 53.656
14 | 1.428 | 0.02941 | -0.007 | 48.557
14.5 | 1.421 | 0.0325 | -0.007 | 43.721
15 | 1.409 | 0.03579 | -0.007 | 39.373
15.5 | 1.393 | 0.03928 | -0.008 | 35.465
16 | 1.372 | 0.04316 | -0.008 | 31.789
16.5 | 1.347 | 0.04737 | -0.009 | 28.435
17 | 1.319 | 0.05163 | -0.009 | 25.544
17.5 | 1.287 | 0.05634 | -0.01 | 22.845
18 | 1.253 | 0.06116 | -0.01 | 20.487
18.5 | 1.216 | 0.06657 | -0.01 | 18.272
19 | 1.178 | 0.07201 | -0.011 | 16.365

## 98. Re 8M Mach 0.00 (2)
BIGFOIL.COM POLAR EXPORT
NACA35110.5
NACA35110.5 |  |  |  | Cl Max: | 1.7077 | at alpha= | 16.5 | deg
XFOIL ncrit=9 |  |  |  | L/D Max: | 178.842 | at alpha= | 7 | deg
Re: | 8000000 |  |  | Cd Min: | 0.0846 | at alpha= | 20 | deg
Mach: | 0 |  |  | Cl=0 at alpha= | -1.9738 | deg
|  |  |  | @ Cl=0.1, Cd= | 0.0060542
|  |  |  | @ Cl=0.4, Cd= | 0.0058774
|  |  |  | @ Cl=0.6, Cd= | 0.0046834
alpha (deg) | Cl | Cd | Cm | Cl/Cd
-16 | -1.4292 | 0.02316 | -0.0329 | -61.7098
-15.5 | -1.4003 | 0.02038 | -0.0294 | -68.7095
-15 | -1.3635 | 0.0186 | -0.0266 | -73.3065
-14.5 | -1.3243 | 0.01707 | -0.0239 | -77.5806
-14 | -1.2819 | 0.01591 | -0.0215 | -80.572
-13.5 | -1.238 | 0.01486 | -0.0193 | -83.3109
-13 | -1.1821 | 0.01386 | -0.0195 | -85.2886
-12.5 | -1.1167 | 0.01324 | -0.0218 | -84.3429
-12 | -1.0696 | 0.01267 | -0.0199 | -84.4199
-11.5 | -1.0203 | 0.01213 | -0.0185 | -84.1138
-11 | -0.97 | 0.01162 | -0.0172 | -83.4768
-10.5 | -0.919 | 0.01111 | -0.016 | -82.7183
-10 | -0.8684 | 0.01045 | -0.0147 | -83.1005
-9.5 | -0.8167 | 0.00991 | -0.0136 | -82.4117
-9 | -0.7643 | 0.00947 | -0.0126 | -80.7075
-8.5 | -0.7113 | 0.00907 | -0.0117 | -78.4234
-8 | -0.6578 | 0.00874 | -0.0108 | -75.2632
-7.5 | -0.6039 | 0.00844 | -0.0101 | -71.5521
-7 | -0.5497 | 0.00818 | -0.0093 | -67.2005
-6.5 | -0.4959 | 0.00784 | -0.0085 | -63.2526
-6 | -0.4419 | 0.00756 | -0.0078 | -58.4524
-5.5 | -0.3874 | 0.00731 | -0.0071 | -52.9959
-4.5 | -0.278 | 0.00693 | -0.0059 | -40.1154
-4 | -0.2233 | 0.00672 | -0.0052 | -33.2292
-3.5 | -0.1683 | 0.0066 | -0.0047 | -25.5
-3 | -0.1133 | 0.00643 | -0.0042 | -17.6205
-2.5 | -0.0583 | 0.00633 | -0.0037 | -9.2101
-2 | -0.0029 | 0.00621 | -0.0032 | -0.46699
-1.5 | 0.0524 | 0.00614 | -0.0028 | 8.5342
-1 | 0.1079 | 0.00604 | -0.0025 | 17.8642
-0.5 | 0.1633 | 0.00599 | -0.0021 | 27.2621
0 | 0.219 | 0.00594 | -0.0018 | 36.8687
0.5 | 0.2745 | 0.00592 | -0.0015 | 46.3682
1 | 0.3303 | 0.00588 | -0.0013 | 56.1735
1.5 | 0.3857 | 0.00588 | -0.0011 | 65.5952
2 | 0.4414 | 0.00587 | -0.0009 | 75.1959
2.5 | 0.4968 | 0.00588 | -0.0007 | 84.4898
3 | 0.5521 | 0.00589 | -0.0005 | 93.7351
3.5 | 0.5892 | 0.00481 | 0.0031 | 122.4948
4 | 0.6293 | 0.00434 | 0.0066 | 145
4.5 | 0.6816 | 0.00439 | 0.0075 | 155.262
5 | 0.7372 | 0.00453 | 0.0075 | 162.7373
5.5 | 0.7942 | 0.00467 | 0.0072 | 170.0642
6 | 0.8493 | 0.0049 | 0.0072 | 173.3265
6.5 | 0.9117 | 0.00516 | 0.0055 | 176.686
7 | 0.9729 | 0.00544 | 0.0039 | 178.8419
7.5 | 1.0316 | 0.00591 | 0.0027 | 174.5516
8 | 1.089 | 0.00638 | 0.0018 | 170.6897
8.5 | 1.145 | 0.00693 | 0.001 | 165.2237
9 | 1.1972 | 0.00765 | 0.0009 | 156.4967
9.5 | 1.2441 | 0.00857 | 0.0018 | 145.1692
10 | 1.2989 | 0.00951 | 0.0007 | 136.5825
10.5 | 1.3534 | 0.01036 | -0.0003 | 130.6371
11 | 1.4073 | 0.01114 | -0.0012 | 126.3285
11.5 | 1.4604 | 0.01187 | -0.002 | 123.0329
12 | 1.5128 | 0.01263 | -0.0028 | 119.7783
12.5 | 1.5636 | 0.01345 | -0.0034 | 116.2528
13 | 1.6134 | 0.01432 | -0.0039 | 112.6676
13.5 | 1.6469 | 0.01516 | -0.0012 | 108.6346
14 | 1.6604 | 0.01608 | 0.0054 | 103.2587
14.5 | 1.6651 | 0.01733 | 0.0124 | 96.0819
15 | 1.6815 | 0.01907 | 0.0156 | 88.1751
15.5 | 1.6958 | 0.02166 | 0.0172 | 78.2918
16 | 1.7065 | 0.02522 | 0.0176 | 67.6646
16.5 | 1.7077 | 0.03023 | 0.0171 | 56.4902
17 | 1.7046 | 0.0359 | 0.0162 | 47.4819
17.5 | 1.6959 | 0.04224 | 0.0151 | 40.1491
18 | 1.6778 | 0.04966 | 0.0137 | 33.7857
18.5 | 1.6571 | 0.05773 | 0.0118 | 28.7043
19 | 1.6366 | 0.06609 | 0.0096 | 24.7632
19.5 | 1.614 | 0.07498 | 0.0069 | 21.5257
20 | 1.5876 | 0.0846 | 0.0038 | 18.766

## 99. Re 8M Mach 0.10 (1)
BIGFOIL.COM POLAR EXPORT
NACA35110.5
NACA35110.5 |  |  |  | Cl Max: | 1.421 | at alpha= | 13.5 | deg
JavaFoil+Calcfoil stall+Eppler ext transition |  |  |  | L/D Max: | 148.496 | at alpha= | 9 | deg
Re: | 8000000 |  |  | Cd Min: | 0.00712 | at alpha= | 3 | deg
Mach: | 0.1 |  |  | Cl=0 at alpha= | -1.661 | deg
|  |  |  | @ Cl=0.1, Cd= | 0.009523
|  |  |  | @ Cl=0.4, Cd= | 0.0090617
|  |  |  | @ Cl=0.6, Cd= | 0.0071929
alpha (deg) | Cl | Cd | Cm | Cl/Cd
-16 | -0.445 | 0.12272 | 0.002 | -3.629
-15.5 | -0.461 | 0.11647 | 0.002 | -3.956
-15 | -0.476 | 0.11071 | 0.002 | -4.297
-14.5 | -0.49 | 0.10451 | 0.002 | -4.688
-14 | -0.503 | 0.09962 | 0.002 | -5.052
-13.5 | -0.515 | 0.09349 | 0.002 | -5.513
-13 | -0.526 | 0.08852 | 0.003 | -5.942
-12.5 | -0.535 | 0.08341 | 0.003 | -6.414
-12 | -0.542 | 0.07844 | 0.003 | -6.908
-11.5 | -0.546 | 0.07365 | 0.003 | -7.419
-11 | -0.548 | 0.06911 | 0.003 | -7.934
-10.5 | -0.547 | 0.06508 | 0.003 | -8.41
-10 | -0.543 | 0.06105 | 0.003 | -8.894
-9.5 | -0.535 | 0.05715 | 0.003 | -9.369
-9 | -0.524 | 0.05353 | 0.003 | -9.794
-8.5 | -0.51 | 0.0499 | 0.003 | -10.212
-8 | -0.491 | 0.04628 | 0.003 | -10.621
-7.5 | -0.469 | 0.04302 | 0.003 | -10.901
-7 | -0.443 | 0.03965 | 0.003 | -11.175
-6.5 | -0.415 | 0.03565 | 0.003 | -11.647
-6 | -0.461 | 0.00998 | 0.005 | -46.248
-5.5 | -0.417 | 0.01058 | 0.005 | -39.406
-5 | -0.369 | 0.01033 | 0.005 | -35.754
-4.5 | -0.319 | 0.01009 | 0.005 | -31.646
-4 | -0.267 | 0.00981 | 0.005 | -27.19
-3.5 | -0.212 | 0.00961 | 0.005 | -22.106
-3 | -0.156 | 0.00944 | 0.005 | -16.549
-2.5 | -0.099 | 0.00925 | 0.004 | -10.686
-2 | -0.04 | 0.00998 | 0.004 | -4.054
-1.5 | 0.019 | 0.00975 | 0.004 | 1.913
-1 | 0.078 | 0.0096 | 0.004 | 8.155
-0.5 | 0.138 | 0.00939 | 0.004 | 14.722
0 | 0.199 | 0.0093 | 0.003 | 21.348
0.5 | 0.259 | 0.00922 | 0.003 | 28.061
1 | 0.319 | 0.00917 | 0.003 | 34.719
1.5 | 0.378 | 0.00908 | 0.003 | 41.66
2 | 0.438 | 0.00903 | 0.002 | 48.497
2.5 | 0.497 | 0.00899 | 0.002 | 55.35
3 | 0.557 | 0.00712 | 0.002 | 78.197
3.5 | 0.616 | 0.00722 | 0.002 | 85.378
4 | 0.675 | 0.00737 | 0.001 | 91.661
4.5 | 0.734 | 0.00748 | 0.001 | 98.218
5 | 0.793 | 0.0077 | 0.001 | 103.001
5.5 | 0.852 | 0.00827 | 0 | 103.027
6 | 0.91 | 0.00796 | 0 | 114.326
6.5 | 0.968 | 0.00821 | 0 | 117.893
7 | 1.026 | 0.00859 | -0.001 | 119.408
7.5 | 1.083 | 0.00849 | -0.001 | 127.479
8 | 1.136 | 0.00852 | -0.002 | 133.441
8.5 | 1.188 | 0.00831 | -0.002 | 142.938
9 | 1.236 | 0.00833 | -0.002 | 148.496
9.5 | 1.28 | 0.00967 | -0.003 | 132.398
10 | 1.312 | 0.01123 | -0.003 | 116.89
10.5 | 1.332 | 0.01414 | -0.004 | 94.17
11 | 1.357 | 0.01599 | -0.004 | 84.868
11.5 | 1.378 | 0.01792 | -0.004 | 76.902
12 | 1.396 | 0.01998 | -0.005 | 69.846
12.5 | 1.409 | 0.02222 | -0.005 | 63.403
13 | 1.417 | 0.02472 | -0.006 | 57.344
13.5 | 1.421 | 0.02744 | -0.006 | 51.775
14 | 1.419 | 0.03037 | -0.007 | 46.714
14.5 | 1.409 | 0.03356 | -0.007 | 41.975
15 | 1.394 | 0.037 | -0.007 | 37.66
15.5 | 1.373 | 0.04064 | -0.008 | 33.79
16 | 1.348 | 0.04469 | -0.008 | 30.168
16.5 | 1.319 | 0.04898 | -0.009 | 26.924
17 | 1.285 | 0.05357 | -0.009 | 23.998
17.5 | 1.249 | 0.05851 | -0.01 | 21.346
18 | 1.21 | 0.06365 | -0.01 | 19.004
18.5 | 1.168 | 0.0692 | -0.01 | 16.881

## 100. Re 8M Mach 0.10 (2)
BIGFOIL.COM POLAR EXPORT
NACA35110.5
NACA35110.5 |  |  |  | Cl Max: | 1.6995 | at alpha= | 16 | deg
XFOIL ncrit=9 |  |  |  | L/D Max: | 179.086 | at alpha= | 7 | deg
Re: | 8000000 |  |  | Cd Min: | 0.09061 | at alpha= | 20 | deg
Mach: | 0.1 |  |  | Cl=0 at alpha= | -1.9766 | deg
|  |  |  | @ Cl=0.1, Cd= | 0.0060642
|  |  |  | @ Cl=0.4, Cd= | 0.00588
|  |  |  | @ Cl=0.6, Cd= | 0.0048272
alpha (deg) | Cl | Cd | Cm | Cl/Cd
-15 | -1.3494 | 0.02385 | -0.0333 | -56.5786
-14.5 | -1.3247 | 0.01997 | -0.0293 | -66.3345
-14 | -1.2868 | 0.01802 | -0.0262 | -71.4095
-13.5 | -1.2456 | 0.01645 | -0.0233 | -75.7204
-13 | -1.1929 | 0.01507 | -0.0227 | -79.1573
-12.5 | -1.127 | 0.01411 | -0.0247 | -79.8724
-12 | -1.0799 | 0.01337 | -0.0225 | -80.7704
-11.5 | -1.0303 | 0.01268 | -0.0207 | -81.2539
-11 | -0.9797 | 0.01205 | -0.0191 | -81.3029
-10.5 | -0.9281 | 0.01146 | -0.0177 | -80.986
-10 | -0.8759 | 0.01094 | -0.0164 | -80.064
-9.5 | -0.8241 | 0.01022 | -0.015 | -80.636
-9 | -0.7713 | 0.00968 | -0.0138 | -79.6798
-8.5 | -0.7176 | 0.00924 | -0.0128 | -77.6623
-8 | -0.6635 | 0.00886 | -0.0118 | -74.8871
-7.5 | -0.609 | 0.00854 | -0.0109 | -71.3115
-7 | -0.5542 | 0.00826 | -0.0101 | -67.0944
-6.5 | -0.4995 | 0.00794 | -0.0092 | -62.9093
-5.5 | -0.3901 | 0.00736 | -0.0076 | -53.0027
-5 | -0.3348 | 0.00716 | -0.0069 | -46.7598
-4.5 | -0.2796 | 0.00698 | -0.0063 | -40.0573
-4 | -0.2246 | 0.00674 | -0.0055 | -33.3234
-3.5 | -0.1693 | 0.00661 | -0.005 | -25.6127
-3 | -0.1137 | 0.00645 | -0.0044 | -17.6279
-2.5 | -0.0584 | 0.00634 | -0.0038 | -9.2114
-2 | -0.0026 | 0.00622 | -0.0034 | -0.41801
-1.5 | 0.053 | 0.00614 | -0.0029 | 8.6319
-1 | 0.1088 | 0.00605 | -0.0025 | 17.9835
-0.5 | 0.1646 | 0.006 | -0.0022 | 27.4333
0 | 0.2207 | 0.00595 | -0.0019 | 37.0924
0.5 | 0.2765 | 0.00592 | -0.0016 | 46.7061
1 | 0.3325 | 0.00589 | -0.0013 | 56.4516
1.5 | 0.3884 | 0.00588 | -0.0011 | 66.0544
2 | 0.4444 | 0.00588 | -0.0009 | 75.5782
2.5 | 0.5002 | 0.00589 | -0.0007 | 84.9236
3 | 0.5557 | 0.0059 | -0.0005 | 94.1864
3.5 | 0.5948 | 0.0049 | 0.0028 | 121.3878
4 | 0.6334 | 0.00436 | 0.0067 | 145.2752
4.5 | 0.686 | 0.0044 | 0.0076 | 155.9091
5 | 0.7419 | 0.00455 | 0.0077 | 163.0549
5.5 | 0.7994 | 0.00469 | 0.0074 | 170.4478
6 | 0.8552 | 0.00492 | 0.0074 | 173.8211
6.5 | 0.9178 | 0.00518 | 0.0057 | 177.1815
7 | 0.9796 | 0.00547 | 0.0042 | 179.0859
7.5 | 1.0388 | 0.00593 | 0.003 | 175.1771
8 | 1.0967 | 0.00642 | 0.0021 | 170.8255
8.5 | 1.1532 | 0.00698 | 0.0014 | 165.2149
9 | 1.2058 | 0.00771 | 0.0013 | 156.3943
9.5 | 1.2531 | 0.00866 | 0.0022 | 144.6998
10 | 1.3083 | 0.00962 | 0.0012 | 135.9979
10.5 | 1.3632 | 0.01049 | 0.0003 | 129.9523
11 | 1.4175 | 0.0113 | -0.0006 | 125.4425
11.5 | 1.4711 | 0.01205 | -0.0013 | 122.083
12 | 1.5238 | 0.01285 | -0.0019 | 118.5837
12.5 | 1.575 | 0.0137 | -0.0024 | 114.9635
13 | 1.6245 | 0.01466 | -0.0028 | 110.8117
13.5 | 1.6516 | 0.01552 | 0.0014 | 106.4175
14 | 1.6546 | 0.0165 | 0.0099 | 100.2788
14.5 | 1.6652 | 0.01803 | 0.0151 | 92.3572
15 | 1.6808 | 0.0202 | 0.0176 | 83.2079
15.5 | 1.6925 | 0.02344 | 0.0186 | 72.2056
16 | 1.6995 | 0.02776 | 0.0184 | 61.2212
16.5 | 1.6963 | 0.03345 | 0.0176 | 50.7115
17 | 1.6896 | 0.03963 | 0.0166 | 42.6344
17.5 | 1.6751 | 0.04667 | 0.0154 | 35.8924
18 | 1.6546 | 0.05455 | 0.0137 | 30.3318
18.5 | 1.6312 | 0.06319 | 0.0115 | 25.8142
19 | 1.611 | 0.07165 | 0.0091 | 22.4843
19.5 | 1.5889 | 0.08061 | 0.0064 | 19.711
20 | 1.5615 | 0.09061 | 0.003 | 17.2332

## 101. Re 8M Mach 0.25 (1)
BIGFOIL.COM POLAR EXPORT
NACA35110.5
NACA35110.5 |  |  |  | Cl Max: | 1.385 | at alpha= | 12.5 | deg
JavaFoil+Calcfoil stall+Eppler ext transition |  |  |  | L/D Max: | 140.508 | at alpha= | 8 | deg
Re: | 8000000 |  |  | Cd Min: | 0.00705 | at alpha= | 3 | deg
Mach: | 0.25 |  |  | Cl=0 at alpha= | -1.6583 | deg
|  |  |  | @ Cl=0.1, Cd= | 0.009689
|  |  |  | @ Cl=0.4, Cd= | 0.0092228
|  |  |  | @ Cl=0.6, Cd= | 0.007229
alpha (deg) | Cl | Cd | Cm | Cl/Cd
-14 | -0.169 | 0.10762 | 0.002 | -1.572
-13.5 | -0.227 | 0.10179 | 0.002 | -2.23
-13 | -0.274 | 0.09702 | 0.002 | -2.822
-12.5 | -0.315 | 0.09135 | 0.003 | -3.445
-12 | -0.351 | 0.08562 | 0.003 | -4.102
-11.5 | -0.383 | 0.08022 | 0.003 | -4.777
-11 | -0.411 | 0.07573 | 0.003 | -5.421
-10.5 | -0.433 | 0.07055 | 0.003 | -6.135
-10 | -0.45 | 0.06596 | 0.003 | -6.82
-9.5 | -0.461 | 0.06198 | 0.003 | -7.443
-9 | -0.467 | 0.05765 | 0.003 | -8.098
-8.5 | -0.466 | 0.05364 | 0.003 | -8.693
-8 | -0.46 | 0.04978 | 0.003 | -9.239
-7.5 | -0.447 | 0.04619 | 0.003 | -9.672
-7 | -0.428 | 0.04277 | 0.003 | -10.003
-6.5 | -0.404 | 0.03949 | 0.003 | -10.237
-6 | -0.377 | 0.036 | 0.003 | -10.465
-5.5 | -0.348 | 0.03111 | 0.004 | -11.174
-5 | -0.373 | 0.01058 | 0.005 | -35.223
-4.5 | -0.324 | 0.01034 | 0.005 | -31.306
-4 | -0.272 | 0.0101 | 0.005 | -26.894
-3.5 | -0.217 | 0.00981 | 0.005 | -22.085
-3 | -0.16 | 0.00961 | 0.005 | -16.634
-2.5 | -0.101 | 0.00946 | 0.004 | -10.702
-2 | -0.041 | 0.00933 | 0.004 | -4.445
-1.5 | 0.019 | 0.00917 | 0.004 | 2.087
-1 | 0.08 | 0.00976 | 0.004 | 8.238
-0.5 | 0.142 | 0.00954 | 0.004 | 14.895
0 | 0.204 | 0.00953 | 0.003 | 21.408
0.5 | 0.266 | 0.00943 | 0.003 | 28.183
1 | 0.327 | 0.00932 | 0.003 | 35.096
1.5 | 0.389 | 0.00923 | 0.003 | 42.116
2 | 0.45 | 0.00919 | 0.002 | 48.929
2.5 | 0.511 | 0.00919 | 0.002 | 55.572
3 | 0.572 | 0.00705 | 0.002 | 81.152
3.5 | 0.633 | 0.00744 | 0.002 | 85.052
4 | 0.693 | 0.00761 | 0.001 | 91.111
4.5 | 0.754 | 0.00777 | 0.001 | 96.999
5 | 0.814 | 0.00745 | 0.001 | 109.264
5.5 | 0.874 | 0.00799 | 0 | 109.462
6 | 0.934 | 0.00825 | 0 | 113.248
6.5 | 0.993 | 0.0081 | 0 | 122.596
7 | 1.052 | 0.00849 | -0.001 | 123.966
7.5 | 1.11 | 0.00815 | -0.001 | 136.171
8 | 1.164 | 0.00829 | -0.002 | 140.508
8.5 | 1.215 | 0.00881 | -0.002 | 137.94
9 | 1.261 | 0.00948 | -0.002 | 133.089
9.5 | 1.3 | 0.01055 | -0.003 | 123.159
10 | 1.317 | 0.01386 | -0.003 | 95.013
10.5 | 1.339 | 0.01641 | -0.004 | 81.616
11 | 1.359 | 0.01866 | -0.004 | 72.842
11.5 | 1.374 | 0.02094 | -0.005 | 65.628
12 | 1.383 | 0.02345 | -0.005 | 58.965
12.5 | 1.385 | 0.02624 | -0.005 | 52.78
13 | 1.38 | 0.02926 | -0.006 | 47.142
13.5 | 1.366 | 0.03266 | -0.006 | 41.831
14 | 1.344 | 0.03631 | -0.007 | 37.001
14.5 | 1.308 | 0.04029 | -0.007 | 32.473
15 | 1.264 | 0.04469 | -0.007 | 28.285
15.5 | 1.21 | 0.04956 | -0.008 | 24.422
16 | 1.148 | 0.05503 | -0.008 | 20.87
16.5 | 1.079 | 0.061 | -0.009 | 17.686
17 | 1.003 | 0.06739 | -0.009 | 14.879
17.5 | 0.92 | 0.07495 | -0.01 | 12.28

## 102. Re 8M Mach 0.25 (2)
BIGFOIL.COM POLAR EXPORT
NACA35110.5
NACA35110.5 |  |  |  | Cl Max: | 1.6566 | at alpha= | 14.5 | deg
XFOIL ncrit=9 |  |  |  | L/D Max: | 181.95 | at alpha= | 7 | deg
Re: | 8000000 |  |  | Cd Min: | 0.15899 | at alpha= | -15 | deg
Mach: | 0.25 |  |  | Cl=0 at alpha= | -1.9896 | deg
|  |  |  | @ Cl=0.1, Cd= | 0.0061171
|  |  |  | @ Cl=0.4, Cd= | 0.0059217
|  |  |  | @ Cl=0.6, Cd= | 0.0057189
alpha (deg) | Cl | Cd | Cm | Cl/Cd
-15 | -0.4788 | 0.15899 | 0.0065 | -3.0115
-14.5 | -0.4685 | 0.15238 | 0.0041 | -3.0746
-14 | -0.4521 | 0.14672 | 0.0014 | -3.0814
-13.5 | -0.4342 | 0.14144 | -0.0013 | -3.0699
-13 | -0.4306 | 0.13155 | -0.0055 | -3.2733
-12.5 | -0.4754 | 0.1109 | -0.0152 | -4.2867
-12 | -0.4445 | 0.10898 | -0.0158 | -4.0787
-11.5 | -0.5834 | 0.07752 | -0.0346 | -7.5258
-11 | -0.6642 | 0.0656 | -0.04 | -10.125
-10.5 | -0.7572 | 0.04933 | -0.0388 | -15.3497
-10 | -0.9102 | 0.01541 | -0.0275 | -59.0655
-9.5 | -0.8608 | 0.01343 | -0.0245 | -64.0953
-9 | -0.8069 | 0.01212 | -0.022 | -66.5759
-8.5 | -0.7525 | 0.01082 | -0.0197 | -69.5471
-8 | -0.6959 | 0.00992 | -0.0177 | -70.1512
-7.5 | -0.6379 | 0.00933 | -0.016 | -68.3708
-7 | -0.5795 | 0.00886 | -0.0145 | -65.4063
-6.5 | -0.5212 | 0.00844 | -0.0131 | -61.7536
-6 | -0.4628 | 0.0081 | -0.0119 | -57.1358
-5.5 | -0.4055 | 0.00766 | -0.0105 | -52.9373
-5 | -0.3475 | 0.00736 | -0.0094 | -47.2147
-4.5 | -0.2896 | 0.00714 | -0.0083 | -40.5602
-4 | -0.2318 | 0.0069 | -0.0074 | -33.5942
-3.5 | -0.1743 | 0.0067 | -0.0064 | -26.0149
-3 | -0.1164 | 0.00656 | -0.0057 | -17.7439
-2.5 | -0.059 | 0.00639 | -0.0048 | -9.2332
-2 | -0.0012 | 0.00629 | -0.0042 | -0.19078
-1.5 | 0.0564 | 0.00617 | -0.0036 | 9.141
-1 | 0.1141 | 0.0061 | -0.003 | 18.7049
-0.5 | 0.172 | 0.00604 | -0.0026 | 28.4768
0 | 0.2297 | 0.006 | -0.0022 | 38.2833
0.5 | 0.2877 | 0.00595 | -0.0018 | 48.3529
1 | 0.3453 | 0.00595 | -0.0014 | 58.0336
1.5 | 0.4033 | 0.00592 | -0.0012 | 68.125
2 | 0.4608 | 0.00595 | -0.0009 | 77.4454
2.5 | 0.5189 | 0.00594 | -0.0006 | 87.3569
3 | 0.576 | 0.00597 | -0.0003 | 96.4824
3.5 | 0.6257 | 0.00545 | 0.0014 | 114.8073
4 | 0.6558 | 0.00446 | 0.0075 | 147.0404
4.5 | 0.7105 | 0.00448 | 0.0085 | 158.5938
5 | 0.7686 | 0.00464 | 0.0086 | 165.6466
5.5 | 0.828 | 0.00481 | 0.0085 | 172.1414
6 | 0.888 | 0.00502 | 0.0083 | 176.8924
6.5 | 0.9523 | 0.00528 | 0.007 | 180.3598
7 | 1.0171 | 0.00559 | 0.0055 | 181.9499
7.5 | 1.0795 | 0.00608 | 0.0045 | 177.5493
8 | 1.14 | 0.00663 | 0.0038 | 171.9457
8.5 | 1.1991 | 0.00726 | 0.0034 | 165.1653
9 | 1.2524 | 0.00816 | 0.0039 | 153.4804
9.5 | 1.3028 | 0.00926 | 0.0049 | 140.6911
10 | 1.3602 | 0.01036 | 0.0043 | 131.2934
10.5 | 1.4173 | 0.01135 | 0.0038 | 124.8722
11 | 1.4735 | 0.01228 | 0.0035 | 119.9919
11.5 | 1.5291 | 0.0132 | 0.0034 | 115.8409
12 | 1.5826 | 0.01424 | 0.0034 | 111.1376
12.5 | 1.6303 | 0.01544 | 0.0043 | 105.5894
13 | 1.6303 | 0.01643 | 0.0141 | 99.227
13.5 | 1.6351 | 0.0184 | 0.0202 | 88.8641
14 | 1.6474 | 0.02135 | 0.0227 | 77.1616
14.5 | 1.6566 | 0.02559 | 0.023 | 64.7362
15 | 1.6564 | 0.03125 | 0.0224 | 53.0048
15.5 | 1.645 | 0.03813 | 0.0215 | 43.1419
16 | 1.6268 | 0.04566 | 0.0204 | 35.6286
16.5 | 1.6027 | 0.05385 | 0.019 | 29.7623
17 | 1.5798 | 0.06239 | 0.017 | 25.3214
17.5 | 1.5589 | 0.07099 | 0.0147 | 21.9594
18 | 1.5356 | 0.08018 | 0.0119 | 19.1519
18.5 | 1.5155 | 0.08917 | 0.009 | 16.9956
19 | 1.4916 | 0.09891 | 0.0055 | 15.0804
19.5 | 1.4737 | 0.10809 | 0.002 | 13.634

## 103. Re 8M Mach 0.50 (1)
BIGFOIL.COM POLAR EXPORT
NACA35110.5
NACA35110.5 |  |  |  | Cl Max: | 1.313 | at alpha= | 9 | deg
JavaFoil+Calcfoil stall+Eppler ext transition |  |  |  | L/D Max: | 130.651 | at alpha= | 6 | deg
Re: | 8000000 |  |  | Cd Min: | 0.00705 | at alpha= | 3.5 | deg
Mach: | 0.5 |  |  | Cl=0 at alpha= | -1.6567 | deg
|  |  |  | @ Cl=0.1, Cd= | 0.0091988
|  |  |  | @ Cl=0.4, Cd= | 0.0095046
|  |  |  | @ Cl=0.6, Cd= | 0.0094921
alpha (deg) | Cl | Cd | Cm | Cl/Cd
-20 | -0.978 | 0.13559 | 0.002 | -7.216
-19.5 | -0.948 | 0.14736 | 0.002 | -6.436
-19 | -0.924 | 0.13503 | 0.002 | -6.84
-18.5 | -0.899 | 0.12553 | 0.002 | -7.165
-18 | -0.875 | 0.11726 | 0.002 | -7.465
-17.5 | -0.845 | 0.12896 | 0.002 | -6.554
-17 | -0.82 | 0.1163 | 0.002 | -7.051
-16.5 | -0.796 | 0.10734 | 0.003 | -7.414
-16 | -0.772 | 0.09929 | 0.003 | -7.772
-15.5 | -0.741 | 0.10774 | 0.003 | -6.875
-15 | -0.716 | 0.09771 | 0.003 | -7.325
-14.5 | -0.691 | 0.0901 | 0.003 | -7.668
-14 | -0.663 | 0.09183 | 0.003 | -7.221
-13.5 | -0.636 | 0.08822 | 0.003 | -7.209
-13 | -0.611 | 0.08088 | 0.003 | -7.555
-12.5 | -0.586 | 0.07416 | 0.003 | -7.904
-12 | -0.556 | 0.07833 | 0.003 | -7.103
-11.5 | -0.531 | 0.07129 | 0.003 | -7.446
-11 | -0.506 | 0.06527 | 0.003 | -7.749
-10.5 | -0.477 | 0.06754 | 0.003 | -7.057
-10 | -0.45 | 0.0626 | 0.003 | -7.195
-9.5 | -0.425 | 0.05652 | 0.003 | -7.523
-9 | -0.397 | 0.05758 | 0.003 | -6.889
-8.5 | -0.37 | 0.05327 | 0.003 | -6.951
-8 | -0.343 | 0.05274 | 0.003 | -6.503
-7.5 | -0.316 | 0.04938 | 0.003 | -6.403
-7 | -0.289 | 0.04824 | 0.003 | -5.992
-6.5 | -0.262 | 0.04467 | 0.003 | -5.873
-6 | -0.235 | 0.04392 | 0.003 | -5.352
-5.5 | -0.209 | 0.04026 | 0.003 | -5.179
-5 | -0.181 | 0.03953 | 0.003 | -4.583
-4.5 | -0.224 | 0.03775 | 0.003 | -5.934
-4 | -0.219 | 0.03337 | 0.003 | -6.562
-3.5 | -0.187 | 0.02912 | 0.003 | -6.404
-3 | -0.172 | 0.01009 | 0.005 | -17.035
-2.5 | -0.11 | 0.01031 | 0.005 | -10.716
-2 | -0.046 | 0.00958 | 0.005 | -4.765
-1.5 | 0.021 | 0.00934 | 0.005 | 2.27
-1 | 0.089 | 0.00921 | 0.004 | 9.701
-0.5 | 0.158 | 0.00914 | 0.004 | 17.311
0 | 0.227 | 0.00901 | 0.004 | 25.248
0.5 | 0.297 | 0.00894 | 0.004 | 33.177
1 | 0.365 | 0.00953 | 0.003 | 38.336
1.5 | 0.434 | 0.00948 | 0.003 | 45.739
2 | 0.502 | 0.00948 | 0.003 | 52.915
2.5 | 0.57 | 0.00947 | 0.002 | 60.134
3 | 0.638 | 0.00952 | 0.002 | 66.937
3.5 | 0.705 | 0.00705 | 0.002 | 99.953
4 | 0.772 | 0.00735 | 0.001 | 105.134
4.5 | 0.839 | 0.00768 | 0.001 | 109.276
5 | 0.905 | 0.00781 | 0.001 | 115.866
5.5 | 0.971 | 0.0077 | 0 | 126.105
6 | 1.036 | 0.00793 | 0 | 130.651
6.5 | 1.099 | 0.00871 | -0.001 | 126.158
7 | 1.159 | 0.00927 | -0.001 | 124.985
7.5 | 1.215 | 0.00998 | -0.001 | 121.829
8 | 1.26 | 0.01103 | -0.002 | 114.253
8.5 | 1.294 | 0.01269 | -0.002 | 102.012
9 | 1.313 | 0.01576 | -0.003 | 83.303
9.5 | 1.303 | 0.02354 | -0.003 | 55.363
10 | 1.291 | 0.0277 | -0.003 | 46.604
10.5 | 1.237 | 0.03237 | -0.004 | 38.223
11 | 0.952 | 0.03939 | -0.004 | 24.174
11.5 | 0.797 | 0.04403 | -0.005 | 18.102
12 | 0.826 | 0.0456 | -0.005 | 18.115
12.5 | 0.852 | 0.04986 | -0.006 | 17.095
13 | 0.879 | 0.05413 | -0.006 | 16.233
13.5 | 0.905 | 0.05814 | -0.006 | 15.573
14 | 0.932 | 0.06244 | -0.007 | 14.927

## 104. Re 8M Mach 0.50 (2)
BIGFOIL.COM POLAR EXPORT
NACA35110.5
NACA35110.5 |  |  |  | Cl Max: | 1.5965 | at alpha= | 10.5 | deg
XFOIL ncrit=9 |  |  |  | L/D Max: | 188.173 | at alpha= | 7 | deg
Re: | 8000000 |  |  | Cd Min: | 0.26494 | at alpha= | -20 | deg
Mach: | 0.5 |  |  | Cl=0 at alpha= | -2.0446 | deg
|  |  |  | @ Cl=0.1, Cd= | 0.0063811
|  |  |  | @ Cl=0.4, Cd= | 0.00614
|  |  |  | @ Cl=0.6, Cd= | 0.0061987
alpha (deg) | Cl | Cd | Cm | Cl/Cd
-20 | -0.7547 | 0.26494 | 0.0795 | -2.8486
-19.5 | -0.7326 | 0.25677 | 0.0747 | -2.8531
-19 | -0.7106 | 0.24859 | 0.07 | -2.8585
-18.5 | -0.6889 | 0.24013 | 0.0654 | -2.8689
-18 | -0.6666 | 0.23268 | 0.0609 | -2.8649
-17.5 | -0.6451 | 0.22504 | 0.0567 | -2.8666
-17 | -0.6225 | 0.21841 | 0.0528 | -2.8501
-16.5 | -0.5971 | 0.20861 | 0.0464 | -2.8623
-15.5 | -0.5051 | 0.18519 | 0.0204 | -2.7275
-15 | -0.485 | 0.17814 | 0.0169 | -2.7226
-14.5 | -0.466 | 0.17054 | 0.0131 | -2.7325
-14 | -0.4477 | 0.1626 | 0.0093 | -2.7534
-13.5 | -0.4317 | 0.15422 | 0.0052 | -2.7992
-13 | -0.4132 | 0.1468 | 0.0014 | -2.8147
-12.5 | -0.3914 | 0.14059 | -0.0019 | -2.784
-12 | -0.3756 | 0.13278 | -0.0057 | -2.8287
-11.5 | -0.3587 | 0.12542 | -0.0093 | -2.86
-11 | -0.3458 | 0.11735 | -0.0131 | -2.9467
-10.5 | -0.3317 | 0.11001 | -0.0166 | -3.0152
-10 | -0.3192 | 0.10263 | -0.0201 | -3.1102
-9.5 | -0.3133 | 0.09451 | -0.024 | -3.315
-9 | -0.3057 | 0.08715 | -0.0275 | -3.5077
-8.5 | -0.2939 | 0.08104 | -0.0302 | -3.6266
-8 | -0.2922 | 0.07398 | -0.0335 | -3.9497
-7.5 | -0.3041 | 0.06673 | -0.0379 | -4.5572
-7 | -0.3251 | 0.06061 | -0.0371 | -5.3638
-6.5 | -0.3282 | 0.05328 | -0.0378 | -6.1599
-6 | -0.3284 | 0.0447 | -0.0373 | -7.3468
-5.5 | -0.3102 | 0.03754 | -0.0351 | -8.2632
-5 | -0.3028 | 0.02763 | -0.0303 | -10.9591
-4.5 | -0.3232 | 0.01226 | -0.0216 | -26.3622
-4 | -0.2658 | 0.00847 | -0.018 | -31.3813
-3.5 | -0.1972 | 0.00759 | -0.0151 | -25.9816
-3 | -0.1291 | 0.00707 | -0.0126 | -18.2603
-2.5 | -0.0613 | 0.0068 | -0.0104 | -9.0147
-2 | 0.006 | 0.00658 | -0.0086 | 0.91185
-1.5 | 0.0729 | 0.00643 | -0.007 | 11.3375
-1 | 0.1394 | 0.00631 | -0.0057 | 22.0919
-0.5 | 0.2059 | 0.00623 | -0.0045 | 33.0498
0 | 0.2722 | 0.00618 | -0.0036 | 44.0453
0.5 | 0.3386 | 0.00614 | -0.0027 | 55.1466
1 | 0.4048 | 0.00614 | -0.0019 | 65.9283
1.5 | 0.4713 | 0.00613 | -0.0013 | 76.8842
2 | 0.5375 | 0.00618 | -0.0006 | 86.9741
2.5 | 0.6043 | 0.0062 | 0.0001 | 97.4677
3 | 0.6705 | 0.00627 | 0.0008 | 106.9378
3.5 | 0.7368 | 0.00627 | 0.0017 | 117.512
4 | 0.7612 | 0.00487 | 0.0107 | 156.3039
4.5 | 0.8229 | 0.0049 | 0.0129 | 167.9388
5 | 0.8908 | 0.0051 | 0.0138 | 174.6667
5.5 | 0.9611 | 0.00534 | 0.0145 | 179.9813
6 | 1.0386 | 0.00561 | 0.0139 | 185.1337
6.5 | 1.1141 | 0.00595 | 0.0138 | 187.2437
7 | 1.1949 | 0.00635 | 0.013 | 188.1732
7.5 | 1.2732 | 0.00686 | 0.0129 | 185.5977
8 | 1.3474 | 0.00763 | 0.0137 | 176.5924
8.5 | 1.416 | 0.00874 | 0.0153 | 162.0137
9 | 1.4689 | 0.01054 | 0.0189 | 139.3643
9.5 | 1.5261 | 0.01296 | 0.0205 | 117.7546
10 | 1.5787 | 0.01511 | 0.0229 | 104.4805
10.5 | 1.5965 | 0.01816 | 0.0273 | 87.913
11 | 1.5895 | 0.02377 | 0.0297 | 66.87
11.5 | 1.571 | 0.03124 | 0.0303 | 50.2881
12 | 1.5366 | 0.03948 | 0.0309 | 38.921
12.5 | 1.4989 | 0.04805 | 0.0308 | 31.1946
13 | 1.463 | 0.05687 | 0.0298 | 25.7253
13.5 | 1.4327 | 0.06588 | 0.0281 | 21.7471
14 | 1.4096 | 0.07469 | 0.026 | 18.8727
14.5 | 1.3894 | 0.08357 | 0.0237 | 16.6256
15 | 1.3666 | 0.09309 | 0.0206 | 14.6804
15.5 | 1.3473 | 0.10255 | 0.0173 | 13.138

## 105. Re 10M Mach 0.00 (1)
BIGFOIL.COM POLAR EXPORT
NACA35110.5
NACA35110.5 |  |  |  | Cl Max: | 1.433 | at alpha= | 13.5 | deg
JavaFoil+Calcfoil stall+Eppler ext transition |  |  |  | L/D Max: | 149.76 | at alpha= | 9 | deg
Re: | 10000000 |  |  | Cd Min: | 0.00703 | at alpha= | 3 | deg
Mach: | 0 |  |  | Cl=0 at alpha= | -1.661 | deg
|  |  |  | @ Cl=0.1, Cd= | 0.0092303
|  |  |  | @ Cl=0.4, Cd= | 0.00881
|  |  |  | @ Cl=0.6, Cd= | 0.0071158
alpha (deg) | Cl | Cd | Cm | Cl/Cd
-16.5 | -0.476 | 0.1254 | 0.002 | -3.795
-16 | -0.489 | 0.11854 | 0.002 | -4.128
-15.5 | -0.502 | 0.11291 | 0.002 | -4.448
-15 | -0.514 | 0.10729 | 0.002 | -4.795
-14.5 | -0.526 | 0.10175 | 0.002 | -5.169
-14 | -0.536 | 0.09648 | 0.002 | -5.56
-13.5 | -0.546 | 0.091 | 0.002 | -5.997
-13 | -0.554 | 0.08648 | 0.003 | -6.401
-12.5 | -0.56 | 0.0809 | 0.003 | -6.919
-12 | -0.564 | 0.07659 | 0.003 | -7.36
-11.5 | -0.565 | 0.07189 | 0.003 | -7.866
-11 | -0.565 | 0.06749 | 0.003 | -8.366
-10.5 | -0.561 | 0.06355 | 0.003 | -8.827
-10 | -0.554 | 0.05958 | 0.003 | -9.306
-9.5 | -0.545 | 0.05561 | 0.003 | -9.797
-9 | -0.532 | 0.05195 | 0.003 | -10.238
-8.5 | -0.516 | 0.04828 | 0.003 | -10.681
-8 | -0.496 | 0.04469 | 0.003 | -11.105
-7.5 | -0.473 | 0.04111 | 0.003 | -11.512
-7 | -0.447 | 0.03729 | 0.003 | -11.994
-6.5 | -0.503 | 0.0098 | 0.005 | -51.326
-6 | -0.461 | 0.01049 | 0.005 | -43.957
-5.5 | -0.416 | 0.0102 | 0.005 | -40.801
-5 | -0.369 | 0.00995 | 0.005 | -37.026
-4.5 | -0.318 | 0.00973 | 0.005 | -32.727
-4 | -0.266 | 0.00949 | 0.005 | -28.023
-3.5 | -0.212 | 0.00928 | 0.005 | -22.808
-3 | -0.156 | 0.00913 | 0.004 | -17.048
-2.5 | -0.098 | 0.00984 | 0.004 | -9.996
-2 | -0.04 | 0.00964 | 0.004 | -4.178
-1.5 | 0.019 | 0.00946 | 0.004 | 1.963
-1 | 0.078 | 0.0093 | 0.004 | 8.378
-0.5 | 0.138 | 0.00911 | 0.004 | 15.107
0 | 0.198 | 0.00899 | 0.003 | 21.977
0.5 | 0.257 | 0.00897 | 0.003 | 28.695
1 | 0.317 | 0.00887 | 0.003 | 35.719
1.5 | 0.376 | 0.00883 | 0.003 | 42.606
2 | 0.436 | 0.00878 | 0.002 | 49.602
2.5 | 0.495 | 0.00951 | 0.002 | 52.072
3 | 0.554 | 0.00703 | 0.002 | 78.844
3.5 | 0.613 | 0.00714 | 0.002 | 85.924
4 | 0.672 | 0.00767 | 0.001 | 87.59
4.5 | 0.731 | 0.00775 | 0.001 | 94.282
5 | 0.789 | 0.00756 | 0.001 | 104.406
5.5 | 0.848 | 0.00814 | 0 | 104.101
6 | 0.906 | 0.00839 | 0 | 108.006
6.5 | 0.963 | 0.00806 | 0 | 119.583
7 | 1.021 | 0.00842 | -0.001 | 121.162
7.5 | 1.078 | 0.00834 | -0.001 | 129.27
8 | 1.131 | 0.00836 | -0.002 | 135.264
8.5 | 1.183 | 0.00852 | -0.002 | 138.918
9 | 1.232 | 0.00822 | -0.002 | 149.76
9.5 | 1.275 | 0.00967 | -0.003 | 131.828
10 | 1.304 | 0.01178 | -0.003 | 110.679
10.5 | 1.334 | 0.01328 | -0.004 | 100.473
11 | 1.361 | 0.01479 | -0.004 | 92.013
11.5 | 1.383 | 0.01645 | -0.004 | 84.109
12 | 1.402 | 0.01831 | -0.005 | 76.558
12.5 | 1.417 | 0.02033 | -0.005 | 69.691
13 | 1.427 | 0.02263 | -0.006 | 63.059
13.5 | 1.433 | 0.02511 | -0.006 | 57.059
14 | 1.433 | 0.02781 | -0.007 | 51.527
14.5 | 1.426 | 0.03078 | -0.007 | 46.33
15 | 1.414 | 0.03398 | -0.007 | 41.607
15.5 | 1.397 | 0.03737 | -0.008 | 37.392
16 | 1.376 | 0.04105 | -0.008 | 33.529
16.5 | 1.351 | 0.04512 | -0.009 | 29.944
17 | 1.323 | 0.04929 | -0.009 | 26.836
17.5 | 1.291 | 0.05389 | -0.01 | 23.95
18 | 1.256 | 0.0586 | -0.01 | 21.439
18.5 | 1.22 | 0.06381 | -0.01 | 19.113

## 106. Re 10M Mach 0.00 (2)
BIGFOIL.COM POLAR EXPORT
NACA35110.5
NACA35110.5 |  |  |  | Cl Max: | 1.7415 | at alpha= | 17 | deg
XFOIL ncrit=9 |  |  |  | L/D Max: | 182.808 | at alpha= | 6.5 | deg
Re: | 10000000 |  |  | Cd Min: | 0.08017 | at alpha= | 20 | deg
Mach: | 0 |  |  | Cl=0 at alpha= | -1.9621 | deg
|  |  |  | @ Cl=0.1, Cd= | 0.0058572
|  |  |  | @ Cl=0.4, Cd= | 0.0057
|  |  |  | @ Cl=0.6, Cd= | 0.0049236
alpha (deg) | Cl | Cd | Cm | Cl/Cd
-16.5 | -1.4673 | 0.02489 | -0.0351 | -58.9514
-16 | -1.4447 | 0.02138 | -0.0312 | -67.5725
-15.5 | -1.4131 | 0.01901 | -0.0278 | -74.3346
-15 | -1.3751 | 0.01742 | -0.025 | -78.938
-14.5 | -1.3355 | 0.01593 | -0.0223 | -83.8355
-14 | -1.2921 | 0.01486 | -0.02 | -86.9515
-13.5 | -1.2279 | 0.01361 | -0.0223 | -90.2204
-13 | -1.1738 | 0.013 | -0.0221 | -90.2923
-12.5 | -1.1265 | 0.01239 | -0.0203 | -90.9201
-12 | -1.0774 | 0.01184 | -0.0188 | -90.9966
-11.5 | -1.0272 | 0.01135 | -0.0174 | -90.5022
-11 | -0.9762 | 0.01088 | -0.0162 | -89.7243
-10.5 | -0.9246 | 0.01043 | -0.0151 | -88.6481
-10 | -0.8722 | 0.01009 | -0.0141 | -86.442
-9.5 | -0.8202 | 0.00958 | -0.013 | -85.6159
-9 | -0.7677 | 0.0091 | -0.012 | -84.3626
-8.5 | -0.7147 | 0.00868 | -0.0111 | -82.3387
-8 | -0.6612 | 0.00834 | -0.0102 | -79.2806
-7.5 | -0.6072 | 0.00804 | -0.0095 | -75.5224
-7 | -0.5529 | 0.00779 | -0.0088 | -70.9756
-6.5 | -0.4984 | 0.00758 | -0.0081 | -65.752
-6 | -0.4442 | 0.00727 | -0.0074 | -61.1004
-5.5 | -0.3898 | 0.00702 | -0.0067 | -55.5271
-5 | -0.335 | 0.00684 | -0.006 | -48.9766
-4.5 | -0.2799 | 0.00668 | -0.0055 | -41.9012
-4 | -0.2253 | 0.0065 | -0.0049 | -34.6615
-3.5 | -0.1701 | 0.00633 | -0.0043 | -26.872
-3 | -0.1149 | 0.00624 | -0.0039 | -18.4135
-2.5 | -0.0597 | 0.00609 | -0.0034 | -9.803
-2 | -0.0042 | 0.00602 | -0.003 | -0.69767
-1.5 | 0.0512 | 0.00591 | -0.0026 | 8.6633
-1 | 0.1067 | 0.00585 | -0.0022 | 18.2393
-0.5 | 0.1625 | 0.0058 | -0.0019 | 28.0172
0 | 0.2182 | 0.00576 | -0.0017 | 37.8819
0.5 | 0.274 | 0.00572 | -0.0014 | 47.9021
1 | 0.3296 | 0.00571 | -0.0012 | 57.7233
1.5 | 0.3854 | 0.0057 | -0.001 | 67.614
2 | 0.441 | 0.0057 | -0.0008 | 77.3684
2.5 | 0.4967 | 0.00571 | -0.0007 | 86.9877
3 | 0.5521 | 0.00572 | -0.0005 | 96.521
4 | 0.6351 | 0.00434 | 0.0053 | 146.3364
4.5 | 0.6834 | 0.00428 | 0.0071 | 159.6729
5 | 0.7378 | 0.00437 | 0.0074 | 168.833
5.5 | 0.7928 | 0.00454 | 0.0075 | 174.6256
6 | 0.8507 | 0.00472 | 0.0069 | 180.2331
6.5 | 0.9049 | 0.00495 | 0.0071 | 182.8081
7 | 0.9651 | 0.0053 | 0.0057 | 182.0943
7.5 | 1.0248 | 0.00576 | 0.0042 | 177.9167
8 | 1.0828 | 0.00625 | 0.0032 | 173.248
8.5 | 1.1381 | 0.00683 | 0.0025 | 166.6325
9 | 1.1902 | 0.00759 | 0.0024 | 156.8116
9.5 | 1.2365 | 0.00841 | 0.0035 | 147.0273
10 | 1.2916 | 0.00927 | 0.0025 | 139.3312
10.5 | 1.3465 | 0.01004 | 0.0014 | 134.1135
11 | 1.4015 | 0.01069 | 0.0004 | 131.1038
11.5 | 1.4548 | 0.01141 | -0.0004 | 127.5022
12 | 1.5075 | 0.01211 | -0.0011 | 124.4839
12.5 | 1.5592 | 0.01285 | -0.0018 | 121.3385
13 | 1.6093 | 0.01368 | -0.0023 | 117.6389
13.5 | 1.6577 | 0.01454 | -0.0027 | 114.0096
14 | 1.6851 | 0.01547 | 0.0011 | 108.927
14.5 | 1.6895 | 0.01635 | 0.0092 | 103.3333
15 | 1.7029 | 0.01777 | 0.0138 | 95.8301
15.5 | 1.7153 | 0.02009 | 0.0165 | 85.3808
16 | 1.7281 | 0.02314 | 0.0174 | 74.6802
16.5 | 1.7381 | 0.027 | 0.0173 | 64.3741
17 | 1.7415 | 0.03185 | 0.0167 | 54.6782
17.5 | 1.7322 | 0.03819 | 0.0157 | 45.3574
18 | 1.7149 | 0.04544 | 0.0144 | 37.7399
18.5 | 1.6923 | 0.05353 | 0.0127 | 31.614
19 | 1.6694 | 0.06201 | 0.0106 | 26.9215
19.5 | 1.6468 | 0.07071 | 0.0081 | 23.2895
20 | 1.6207 | 0.08017 | 0.0051 | 20.2158

## 107. Re 10M Mach 0.10 (1)
BIGFOIL.COM POLAR EXPORT
NACA35110.5
NACA35110.5 |  |  |  | Cl Max: | 1.426 | at alpha= | 13.5 | deg
JavaFoil+Calcfoil stall+Eppler ext transition |  |  |  | L/D Max: | 148.42 | at alpha= | 9 | deg
Re: | 10000000 |  |  | Cd Min: | 0.00718 | at alpha= | 3.5 | deg
Mach: | 0.1 |  |  | Cl=0 at alpha= | -1.661 | deg
|  |  |  | @ Cl=0.1, Cd= | 0.0092467
|  |  |  | @ Cl=0.4, Cd= | 0.0088327
|  |  |  | @ Cl=0.6, Cd= | 0.007782
alpha (deg) | Cl | Cd | Cm | Cl/Cd
-16 | -0.446 | 0.1208 | 0.002 | -3.688
-15.5 | -0.461 | 0.11442 | 0.002 | -4.029
-15 | -0.476 | 0.10898 | 0.002 | -4.367
-14.5 | -0.49 | 0.10371 | 0.002 | -4.726
-14 | -0.503 | 0.09806 | 0.002 | -5.135
-13.5 | -0.516 | 0.09238 | 0.002 | -5.582
-13 | -0.526 | 0.08743 | 0.003 | -6.02
-12.5 | -0.535 | 0.08223 | 0.003 | -6.509
-12 | -0.542 | 0.07768 | 0.003 | -6.981
-11.5 | -0.547 | 0.07286 | 0.003 | -7.504
-11 | -0.549 | 0.06859 | 0.003 | -8
-10.5 | -0.548 | 0.06432 | 0.003 | -8.516
-10 | -0.544 | 0.06033 | 0.003 | -9.009
-9.5 | -0.536 | 0.05643 | 0.003 | -9.497
-9 | -0.525 | 0.05275 | 0.003 | -9.95
-8.5 | -0.51 | 0.04898 | 0.003 | -10.421
-8 | -0.492 | 0.04545 | 0.003 | -10.83
-7.5 | -0.47 | 0.04198 | 0.003 | -11.198
-7 | -0.445 | 0.0384 | 0.003 | -11.577
-6.5 | -0.419 | 0.03317 | 0.004 | -12.626
-6 | -0.461 | 0.01053 | 0.005 | -43.8
-5.5 | -0.417 | 0.01028 | 0.005 | -40.538
-5 | -0.369 | 0.01003 | 0.005 | -36.814
-4.5 | -0.319 | 0.00978 | 0.005 | -32.661
-4 | -0.267 | 0.00951 | 0.005 | -28.054
-3.5 | -0.212 | 0.00932 | 0.005 | -22.794
-3 | -0.156 | 0.00917 | 0.005 | -17.039
-2.5 | -0.099 | 0.00985 | 0.004 | -10.029
-2 | -0.04 | 0.00968 | 0.004 | -4.181
-1.5 | 0.019 | 0.00947 | 0.004 | 1.971
-1 | 0.078 | 0.00932 | 0.004 | 8.405
-0.5 | 0.138 | 0.00912 | 0.004 | 15.158
0 | 0.199 | 0.00902 | 0.003 | 22.001
0.5 | 0.259 | 0.00901 | 0.003 | 28.716
1 | 0.319 | 0.00894 | 0.003 | 35.635
1.5 | 0.378 | 0.00884 | 0.003 | 42.809
2 | 0.438 | 0.00882 | 0.002 | 49.626
2.5 | 0.497 | 0.00882 | 0.002 | 56.389
3 | 0.557 | 0.0094 | 0.002 | 59.219
3.5 | 0.616 | 0.00718 | 0.002 | 85.756
4 | 0.675 | 0.00732 | 0.001 | 92.204
4.5 | 0.734 | 0.00776 | 0.001 | 94.606
5 | 0.793 | 0.00757 | 0.001 | 104.735
5.5 | 0.852 | 0.00824 | 0 | 103.392
6 | 0.91 | 0.00789 | 0 | 115.4
6.5 | 0.968 | 0.00813 | 0 | 119.044
7 | 1.026 | 0.0085 | -0.001 | 120.643
7.5 | 1.083 | 0.00839 | -0.001 | 128.963
8 | 1.137 | 0.00845 | -0.002 | 134.475
8.5 | 1.188 | 0.00826 | -0.002 | 143.763
9 | 1.237 | 0.00833 | -0.002 | 148.42
9.5 | 1.279 | 0.00982 | -0.003 | 130.186
10 | 1.307 | 0.01202 | -0.003 | 108.7
10.5 | 1.336 | 0.0136 | -0.004 | 98.24
11 | 1.362 | 0.01518 | -0.004 | 89.702
11.5 | 1.383 | 0.01693 | -0.004 | 81.7
12 | 1.401 | 0.01886 | -0.005 | 74.288
12.5 | 1.414 | 0.02096 | -0.005 | 67.469
13 | 1.422 | 0.02334 | -0.006 | 60.947
13.5 | 1.426 | 0.02593 | -0.006 | 54.984
14 | 1.424 | 0.02875 | -0.007 | 49.521
14.5 | 1.414 | 0.03177 | -0.007 | 44.498
15 | 1.398 | 0.03509 | -0.007 | 39.843
15.5 | 1.378 | 0.03871 | -0.008 | 35.589
16 | 1.352 | 0.04255 | -0.008 | 31.781
16.5 | 1.323 | 0.04673 | -0.009 | 28.304
17 | 1.289 | 0.0512 | -0.009 | 25.179
17.5 | 1.252 | 0.05602 | -0.01 | 22.353
18 | 1.213 | 0.06106 | -0.01 | 19.864
18.5 | 1.171 | 0.06661 | -0.01 | 17.58

## 108. Re 10M Mach 0.10 (2)
BIGFOIL.COM POLAR EXPORT
NACA35110.5
NACA35110.5 |  |  |  | Cl Max: | 1.7313 | at alpha= | 16.5 | deg
XFOIL ncrit=9 |  |  |  | L/D Max: | 183.28 | at alpha= | 6.5 | deg
Re: | 10000000 |  |  | Cd Min: | 0.21974 | at alpha= | -19 | deg
Mach: | 0.1 |  |  | Cl=0 at alpha= | -1.9642 | deg
|  |  |  | @ Cl=0.1, Cd= | 0.0058683
|  |  |  | @ Cl=0.4, Cd= | 0.0057079
|  |  |  | @ Cl=0.6, Cd= | 0.0057219
alpha (deg) | Cl | Cd | Cm | Cl/Cd
-19 | -0.6722 | 0.21974 | 0.0581 | -3.0591
-18.5 | -0.5282 | 0.19676 | 0.0569 | -2.6845
-18 | -0.5084 | 0.19108 | 0.0517 | -2.6607
-17.5 | -0.4912 | 0.18533 | 0.0469 | -2.6504
-17 | -0.4744 | 0.17984 | 0.0425 | -2.6379
-15 | -1.3706 | 0.02114 | -0.0313 | -64.8344
-14.5 | -1.3396 | 0.01831 | -0.0275 | -73.1622
-14 | -1.2995 | 0.01664 | -0.0246 | -78.095
-13.5 | -1.2395 | 0.01492 | -0.0257 | -83.0764
-13 | -1.1847 | 0.01397 | -0.0253 | -84.8031
-12 | -1.0885 | 0.01241 | -0.0213 | -87.7115
-11.5 | -1.038 | 0.0118 | -0.0196 | -87.9661
-11 | -0.9864 | 0.01123 | -0.0182 | -87.8362
-10.5 | -0.9341 | 0.01071 | -0.0168 | -87.2176
-10 | -0.8809 | 0.01032 | -0.0156 | -85.3585
-9.5 | -0.8276 | 0.00991 | -0.0145 | -83.5116
-9 | -0.7746 | 0.00931 | -0.0133 | -83.2009
-8.5 | -0.721 | 0.00885 | -0.0122 | -81.4689
-8 | -0.6669 | 0.00846 | -0.0112 | -78.8298
-7.5 | -0.6123 | 0.00813 | -0.0103 | -75.3137
-7 | -0.5574 | 0.00786 | -0.0095 | -70.916
-6.5 | -0.5023 | 0.00763 | -0.0087 | -65.8322
-6 | -0.4474 | 0.00734 | -0.0079 | -60.9537
-5.5 | -0.3925 | 0.00707 | -0.0071 | -55.5163
-5 | -0.3373 | 0.00687 | -0.0064 | -49.0975
-4.5 | -0.2817 | 0.0067 | -0.0058 | -42.0448
-4 | -0.2266 | 0.00652 | -0.0052 | -34.7546
-3.5 | -0.1711 | 0.00635 | -0.0046 | -26.9449
-3 | -0.1154 | 0.00625 | -0.0041 | -18.464
-2.5 | -0.0598 | 0.0061 | -0.0035 | -9.8033
-2 | -0.004 | 0.00603 | -0.0031 | -0.66335
-1.5 | 0.0518 | 0.00592 | -0.0027 | 8.75
-1 | 0.1077 | 0.00586 | -0.0023 | 18.3788
-0.5 | 0.1638 | 0.0058 | -0.002 | 28.2414
0 | 0.2198 | 0.00577 | -0.0017 | 38.0936
0.5 | 0.2759 | 0.00573 | -0.0015 | 48.1501
1 | 0.332 | 0.00571 | -0.0012 | 58.1436
1.5 | 0.388 | 0.00571 | -0.001 | 67.951
2 | 0.444 | 0.0057 | -0.0008 | 77.8947
2.5 | 0.5 | 0.00572 | -0.0007 | 87.4126
3 | 0.5558 | 0.00573 | -0.0005 | 96.9983
3.5 | 0.6106 | 0.00572 | -0.0002 | 106.7483
4 | 0.6393 | 0.00435 | 0.0054 | 146.9655
4.5 | 0.6878 | 0.00429 | 0.0072 | 160.3263
5 | 0.7426 | 0.00438 | 0.0075 | 169.5434
5.5 | 0.798 | 0.00456 | 0.0077 | 175
6 | 0.8563 | 0.00474 | 0.0071 | 180.654
6.5 | 0.9109 | 0.00497 | 0.0073 | 183.2797
7 | 0.9718 | 0.00532 | 0.0059 | 182.6692
7.5 | 1.032 | 0.00579 | 0.0045 | 178.2383
8 | 1.0905 | 0.00628 | 0.0034 | 173.6465
8.5 | 1.1462 | 0.00688 | 0.0029 | 166.5988
9 | 1.1985 | 0.00767 | 0.0029 | 156.2581
9.5 | 1.2453 | 0.00852 | 0.004 | 146.162
10 | 1.301 | 0.00937 | 0.003 | 138.8474
10.5 | 1.3564 | 0.01016 | 0.002 | 133.5039
11 | 1.4117 | 0.01085 | 0.0011 | 130.1106
11.5 | 1.4654 | 0.01159 | 0.0004 | 126.4366
12 | 1.5184 | 0.01233 | -0.0002 | 123.1468
12.5 | 1.5705 | 0.0131 | -0.0008 | 119.8855
13 | 1.621 | 0.01394 | -0.0012 | 116.2841
13.5 | 1.6678 | 0.01492 | -0.0012 | 111.7828
14 | 1.6823 | 0.0158 | 0.0054 | 106.4747
14.5 | 1.6878 | 0.01691 | 0.0128 | 99.8108
15 | 1.7015 | 0.01875 | 0.0164 | 90.7467
15.5 | 1.713 | 0.02162 | 0.0182 | 79.2322
16 | 1.7256 | 0.02511 | 0.0185 | 68.7216
16.5 | 1.7313 | 0.0297 | 0.0181 | 58.2929
17 | 1.7291 | 0.03529 | 0.0173 | 48.9969
17.5 | 1.7129 | 0.04245 | 0.0161 | 40.351
18 | 1.6898 | 0.05045 | 0.0146 | 33.4945
18.5 | 1.667 | 0.05881 | 0.0126 | 28.3455
19 | 1.6416 | 0.0678 | 0.0102 | 24.2124
19.5 | 1.6216 | 0.07638 | 0.0076 | 21.2307
20 | 1.5966 | 0.08585 | 0.0045 | 18.5976

## 109. Re 10M Mach 0.25 (1)
BIGFOIL.COM POLAR EXPORT
NACA35110.5
NACA35110.5 |  |  |  | Cl Max: | 1.39 | at alpha= | 12.5 | deg
JavaFoil+Calcfoil stall+Eppler ext transition |  |  |  | L/D Max: | 148.363 | at alpha= | 8.5 | deg
Re: | 10000000 |  |  | Cd Min: | 0.0074 | at alpha= | 3.5 | deg
Mach: | 0.25 |  |  | Cl=0 at alpha= | -1.6583 | deg
|  |  |  | @ Cl=0.1, Cd= | 0.0094355
|  |  |  | @ Cl=0.4, Cd= | 0.0090182
|  |  |  | @ Cl=0.6, Cd= | 0.0086226
alpha (deg) | Cl | Cd | Cm | Cl/Cd
-14 | -0.169 | 0.10639 | 0.002 | -1.59
-13.5 | -0.227 | 0.10077 | 0.002 | -2.254
-13 | -0.274 | 0.09569 | 0.002 | -2.862
-12.5 | -0.315 | 0.09044 | 0.003 | -3.481
-12 | -0.351 | 0.08434 | 0.003 | -4.166
-11.5 | -0.383 | 0.0796 | 0.003 | -4.816
-11 | -0.411 | 0.07459 | 0.003 | -5.507
-10.5 | -0.433 | 0.06996 | 0.003 | -6.19
-10 | -0.45 | 0.06551 | 0.003 | -6.871
-9.5 | -0.462 | 0.06111 | 0.003 | -7.552
-9 | -0.467 | 0.05692 | 0.003 | -8.208
-8.5 | -0.467 | 0.05283 | 0.003 | -8.835
-8 | -0.46 | 0.04892 | 0.003 | -9.412
-7.5 | -0.447 | 0.04539 | 0.003 | -9.856
-7 | -0.429 | 0.04191 | 0.003 | -10.227
-6.5 | -0.405 | 0.03852 | 0.003 | -10.519
-6 | -0.378 | 0.03467 | 0.003 | -10.912
-5.5 | -0.418 | 0.01053 | 0.005 | -39.702
-5 | -0.373 | 0.01026 | 0.005 | -36.318
-4.5 | -0.324 | 0.01005 | 0.005 | -32.218
-4 | -0.272 | 0.00978 | 0.005 | -27.762
-3.5 | -0.217 | 0.00952 | 0.005 | -22.778
-3 | -0.16 | 0.00932 | 0.005 | -17.156
-2.5 | -0.101 | 0.00918 | 0.004 | -11.026
-2 | -0.041 | 0.00991 | 0.004 | -4.184
-1.5 | 0.019 | 0.0097 | 0.004 | 1.974
-1 | 0.08 | 0.0095 | 0.004 | 8.462
-0.5 | 0.142 | 0.0093 | 0.004 | 15.276
0 | 0.204 | 0.00925 | 0.003 | 22.052
0.5 | 0.266 | 0.00917 | 0.003 | 28.994
1 | 0.327 | 0.00909 | 0.003 | 36.001
1.5 | 0.389 | 0.00902 | 0.003 | 43.096
2 | 0.45 | 0.00901 | 0.002 | 49.934
2.5 | 0.511 | 0.009 | 0.002 | 56.792
3 | 0.572 | 0.00966 | 0.002 | 59.194
3.5 | 0.633 | 0.0074 | 0.002 | 85.558
4 | 0.693 | 0.00755 | 0.001 | 91.848
4.5 | 0.754 | 0.00767 | 0.001 | 98.261
5 | 0.814 | 0.00788 | 0.001 | 103.285
5.5 | 0.874 | 0.0079 | 0 | 110.614
6 | 0.934 | 0.00816 | 0 | 114.512
6.5 | 0.993 | 0.00801 | 0 | 123.996
7 | 1.052 | 0.00842 | -0.001 | 125.021
7.5 | 1.11 | 0.00844 | -0.001 | 131.615
8 | 1.164 | 0.00823 | -0.002 | 141.537
8.5 | 1.215 | 0.00819 | -0.002 | 148.363
9 | 1.261 | 0.00951 | -0.002 | 132.673
9.5 | 1.297 | 0.01092 | -0.003 | 118.768
10 | 1.318 | 0.01375 | -0.003 | 95.824
10.5 | 1.344 | 0.01567 | -0.004 | 85.731
11 | 1.364 | 0.01765 | -0.004 | 77.3
11.5 | 1.379 | 0.01982 | -0.005 | 69.585
12 | 1.388 | 0.02218 | -0.005 | 62.588
12.5 | 1.39 | 0.02482 | -0.005 | 56.007
13 | 1.384 | 0.02779 | -0.006 | 49.806
13.5 | 1.371 | 0.03097 | -0.006 | 44.269
14 | 1.348 | 0.03452 | -0.007 | 39.051
14.5 | 1.313 | 0.03837 | -0.007 | 34.21
15 | 1.268 | 0.04265 | -0.008 | 29.721
15.5 | 1.214 | 0.04741 | -0.008 | 25.606
16 | 1.152 | 0.05274 | -0.008 | 21.836
16.5 | 1.082 | 0.05859 | -0.009 | 18.461
17 | 1.005 | 0.06489 | -0.009 | 15.49
17.5 | 0.923 | 0.07226 | -0.01 | 12.767

## 110. Re 10M Mach 0.25 (2)
BIGFOIL.COM POLAR EXPORT
NACA35110.5
NACA35110.5 |  |  |  | Cl Max: | 1.6856 | at alpha= | 15 | deg
XFOIL ncrit=9 |  |  |  | L/D Max: | 185.838 | at alpha= | 7 | deg
Re: | 10000000 |  |  | Cd Min: | 0.24216 | at alpha= | -20 | deg
Mach: | 0.25 |  |  | Cl=0 at alpha= | -1.9766 | deg
|  |  |  | @ Cl=0.1, Cd= | 0.0059158
|  |  |  | @ Cl=0.4, Cd= | 0.0057591
|  |  |  | @ Cl=0.6, Cd= | 0.0057783
alpha (deg) | Cl | Cd | Cm | Cl/Cd
-20 | -0.7065 | 0.24216 | 0.0691 | -2.9175
-19.5 | -0.6891 | 0.23529 | 0.0652 | -2.9287
-19 | -0.6733 | 0.22755 | 0.0611 | -2.9589
-18.5 | -0.6592 | 0.21912 | 0.057 | -3.0084
-18 | -0.6443 | 0.21132 | 0.0529 | -3.0489
-17.5 | -0.6265 | 0.20549 | 0.0496 | -3.0488
-17 | -0.6041 | 0.19863 | 0.0446 | -3.0413
-16.5 | -0.5687 | 0.18987 | 0.0352 | -2.9952
-15 | -0.4856 | 0.15836 | 0.0071 | -3.0664
-14.5 | -0.4728 | 0.15117 | 0.0036 | -3.1276
-14 | -0.4562 | 0.14537 | 0.0007 | -3.1382
-13.5 | -0.4373 | 0.14015 | -0.002 | -3.1202
-13 | -0.4818 | 0.11825 | -0.0119 | -4.0744
-12 | -0.6174 | 0.07874 | -0.0356 | -7.841
-11.5 | -0.6928 | 0.06635 | -0.0433 | -10.4416
-10.5 | -0.9741 | 0.0152 | -0.0293 | -64.0855
-10 | -0.9248 | 0.01322 | -0.0261 | -69.9546
-9.5 | -0.8705 | 0.01195 | -0.0234 | -72.8452
-9 | -0.8142 | 0.011 | -0.0211 | -74.0182
-8.5 | -0.7567 | 0.01027 | -0.0191 | -73.6806
-8 | -0.6994 | 0.00948 | -0.0172 | -73.7764
-7.5 | -0.6415 | 0.00883 | -0.0155 | -72.6501
-7 | -0.583 | 0.00837 | -0.014 | -69.6535
-6.5 | -0.5246 | 0.00799 | -0.0126 | -65.6571
-6 | -0.466 | 0.00769 | -0.0113 | -60.5982
-5.5 | -0.4077 | 0.00737 | -0.0101 | -55.3189
-5 | -0.3501 | 0.00706 | -0.0089 | -49.5892
-4.5 | -0.292 | 0.00683 | -0.0079 | -42.7526
-4 | -0.2339 | 0.00666 | -0.007 | -35.1201
-3.5 | -0.1763 | 0.00645 | -0.006 | -27.3333
-3 | -0.1184 | 0.0063 | -0.0053 | -18.7937
-2.5 | -0.0606 | 0.00618 | -0.0045 | -9.8058
-2 | -0.0027 | 0.00606 | -0.0039 | -0.44554
-1.5 | 0.055 | 0.00597 | -0.0033 | 9.2127
-1 | 0.1131 | 0.0059 | -0.0028 | 19.1695
-0.5 | 0.1709 | 0.00585 | -0.0024 | 29.2137
0 | 0.2289 | 0.00579 | -0.002 | 39.5337
0.5 | 0.2867 | 0.00577 | -0.0016 | 49.688
1 | 0.3449 | 0.00574 | -0.0013 | 60.0871
1.5 | 0.4026 | 0.00576 | -0.001 | 69.8958
2 | 0.4608 | 0.00574 | -0.0008 | 80.2787
2.5 | 0.5184 | 0.00577 | -0.0005 | 89.844
3 | 0.5764 | 0.00577 | -0.0003 | 99.896
3.5 | 0.6332 | 0.00579 | 0.0001 | 109.361
4 | 0.6627 | 0.00442 | 0.0059 | 149.9321
4.5 | 0.7123 | 0.00438 | 0.008 | 162.6256
5 | 0.7692 | 0.00447 | 0.0085 | 172.0805
5.5 | 0.8273 | 0.00463 | 0.0087 | 178.6825
6 | 0.8879 | 0.00486 | 0.0083 | 182.6955
6.5 | 0.9449 | 0.0051 | 0.0086 | 185.2745
7 | 1.0091 | 0.00543 | 0.0073 | 185.8379
7.5 | 1.0724 | 0.00593 | 0.006 | 180.8432
8 | 1.1337 | 0.00648 | 0.0051 | 174.9537
8.5 | 1.1922 | 0.00712 | 0.0048 | 167.4438
9 | 1.246 | 0.00804 | 0.0053 | 154.9751
9.5 | 1.295 | 0.00907 | 0.0066 | 142.7784
10 | 1.353 | 0.01005 | 0.006 | 134.6269
10.5 | 1.4109 | 0.01094 | 0.0055 | 128.9671
11 | 1.4685 | 0.01174 | 0.0051 | 125.0852
11.5 | 1.5243 | 0.01263 | 0.005 | 120.6888
12 | 1.5787 | 0.01358 | 0.005 | 116.2518
12.5 | 1.6315 | 0.01462 | 0.0051 | 111.5937
13 | 1.6571 | 0.01577 | 0.0102 | 105.0793
13.5 | 1.6607 | 0.01714 | 0.0181 | 96.8903
14 | 1.6714 | 0.01952 | 0.0221 | 85.625
14.5 | 1.6794 | 0.02342 | 0.0233 | 71.7079
15 | 1.6856 | 0.02828 | 0.0231 | 59.604
15.5 | 1.6833 | 0.03421 | 0.0224 | 49.2049
16 | 1.6689 | 0.04134 | 0.0214 | 40.3701
16.5 | 1.6472 | 0.0492 | 0.0202 | 33.4797
17 | 1.6231 | 0.05757 | 0.0185 | 28.1935
17.5 | 1.5944 | 0.06689 | 0.0161 | 23.8361
18 | 1.568 | 0.07629 | 0.0133 | 20.5532
18.5 | 1.5435 | 0.08573 | 0.0103 | 18.0042
19 | 1.5245 | 0.09468 | 0.0072 | 16.1016
19.5 | 1.5062 | 0.10376 | 0.0039 | 14.5162
20 | 1.4832 | 0.11369 | -0.0002 | 13.046

## 111. Re 10M Mach 0.50 (1)
BIGFOIL.COM POLAR EXPORT
NACA35110.5
NACA35110.5 |  |  |  | Cl Max: | 1.307 | at alpha= | 9.5 | deg
JavaFoil+Calcfoil stall+Eppler ext transition |  |  |  | L/D Max: | 132.104 | at alpha= | 6 | deg
Re: | 10000000 |  |  | Cd Min: | 0.00723 | at alpha= | 4 | deg
Mach: | 0.5 |  |  | Cl=0 at alpha= | -1.6567 | deg
|  |  |  | @ Cl=0.1, Cd= | 0.0089152
|  |  |  | @ Cl=0.4, Cd= | 0.0092646
|  |  |  | @ Cl=0.6, Cd= | 0.0092665
alpha (deg) | Cl | Cd | Cm | Cl/Cd
-20 | -0.984 | 0.13099 | 0.002 | -7.513
-19.5 | -0.949 | 0.14524 | 0.002 | -6.532
-19 | -0.925 | 0.13217 | 0.002 | -6.995
-18.5 | -0.901 | 0.12244 | 0.002 | -7.359
-18 | -0.878 | 0.11371 | 0.002 | -7.722
-17.5 | -0.846 | 0.12369 | 0.002 | -6.836
-17 | -0.821 | 0.11416 | 0.002 | -7.19
-16.5 | -0.797 | 0.10463 | 0.003 | -7.621
-16 | -0.774 | 0.09628 | 0.003 | -8.038
-15.5 | -0.741 | 0.10477 | 0.003 | -7.077
-15 | -0.717 | 0.09571 | 0.003 | -7.491
-14.5 | -0.693 | 0.08774 | 0.003 | -7.898
-14 | -0.664 | 0.09011 | 0.003 | -7.366
-13.5 | -0.637 | 0.08679 | 0.003 | -7.336
-13 | -0.612 | 0.07886 | 0.003 | -7.763
-12.5 | -0.588 | 0.07214 | 0.003 | -8.148
-12 | -0.557 | 0.0767 | 0.003 | -7.26
-11.5 | -0.532 | 0.06994 | 0.003 | -7.6
-11 | -0.507 | 0.06367 | 0.004 | -7.96
-10.5 | -0.477 | 0.06632 | 0.003 | -7.195
-10 | -0.451 | 0.06125 | 0.003 | -7.364
-9.5 | -0.426 | 0.05518 | 0.004 | -7.724
-9 | -0.397 | 0.05644 | 0.003 | -7.036
-8.5 | -0.371 | 0.05218 | 0.003 | -7.108
-8 | -0.343 | 0.05185 | 0.003 | -6.62
-7.5 | -0.317 | 0.04837 | 0.003 | -6.544
-7 | -0.289 | 0.04746 | 0.003 | -6.095
-6.5 | -0.263 | 0.04386 | 0.003 | -5.989
-6 | -0.235 | 0.0431 | 0.003 | -5.459
-5.5 | -0.209 | 0.04012 | 0.003 | -5.202
-5 | -0.181 | 0.03897 | 0.003 | -4.652
-4.5 | -0.224 | 0.03722 | 0.003 | -6.022
-4 | -0.219 | 0.03321 | 0.003 | -6.606
-3.5 | -0.188 | 0.02831 | 0.004 | -6.626
-3 | -0.172 | 0.01034 | 0.005 | -16.616
-2.5 | -0.11 | 0.01002 | 0.005 | -11.021
-2 | -0.046 | 0.00981 | 0.005 | -4.656
-1.5 | 0.021 | 0.00962 | 0.005 | 2.204
-1 | 0.089 | 0.00892 | 0.004 | 10.023
-0.5 | 0.158 | 0.00889 | 0.004 | 17.806
0 | 0.227 | 0.00877 | 0.004 | 25.955
0.5 | 0.297 | 0.00871 | 0.004 | 34.056
1 | 0.365 | 0.00929 | 0.003 | 39.289
1.5 | 0.434 | 0.00924 | 0.003 | 46.903
2 | 0.502 | 0.0092 | 0.003 | 54.547
2.5 | 0.57 | 0.00924 | 0.002 | 61.659
3 | 0.638 | 0.0093 | 0.002 | 68.526
3.5 | 0.705 | 0.00744 | 0.002 | 94.737
4 | 0.772 | 0.00723 | 0.001 | 106.881
4.5 | 0.839 | 0.00776 | 0.001 | 108.158
5 | 0.906 | 0.00773 | 0.001 | 117.162
5.5 | 0.971 | 0.00775 | 0 | 125.326
6 | 1.036 | 0.00784 | 0 | 132.104
6.5 | 1.099 | 0.00861 | -0.001 | 127.602
7 | 1.16 | 0.00918 | -0.001 | 126.394
7.5 | 1.216 | 0.00988 | -0.001 | 123.091
8 | 1.261 | 0.01094 | -0.002 | 115.236
8.5 | 1.294 | 0.01271 | -0.002 | 101.861
9 | 1.306 | 0.01724 | -0.003 | 75.729
9.5 | 1.307 | 0.02265 | -0.003 | 57.68
10 | 1.295 | 0.02647 | -0.003 | 48.928
10.5 | 1.241 | 0.03092 | -0.004 | 40.145
11 | 0.955 | 0.03767 | -0.004 | 25.352
11.5 | 0.799 | 0.04213 | -0.005 | 18.973
12 | 0.828 | 0.04365 | -0.005 | 18.979
12.5 | 0.855 | 0.04777 | -0.006 | 17.889
13 | 0.881 | 0.05208 | -0.006 | 16.911
13.5 | 0.908 | 0.05583 | -0.007 | 16.258
14 | 0.934 | 0.05995 | -0.007 | 15.586
14.5 | 0.961 | 0.06417 | -0.007 | 14.974

## 112. Re 10M Mach 0.50 (2)
BIGFOIL.COM POLAR EXPORT
NACA35110.5
NACA35110.5 |  |  |  | Cl Max: | 1.6253 | at alpha= | 10.5 | deg
XFOIL ncrit=9 |  |  |  | L/D Max: | 196.424 | at alpha= | 7 | deg
Re: | 10000000 |  |  | Cd Min: | 0.26312 | at alpha= | -20 | deg
Mach: | 0.5 |  |  | Cl=0 at alpha= | -2.0295 | deg
|  |  |  | @ Cl=0.1, Cd= | 0.0061411
|  |  |  | @ Cl=0.4, Cd= | 0.0059307
|  |  |  | @ Cl=0.6, Cd= | 0.0060069
alpha (deg) | Cl | Cd | Cm | Cl/Cd
-20 | -0.7606 | 0.26312 | 0.0804 | -2.8907
-19.5 | -0.7376 | 0.25619 | 0.0758 | -2.8791
-19 | -0.7153 | 0.24858 | 0.0713 | -2.8775
-18.5 | -0.6929 | 0.24105 | 0.0668 | -2.8745
-18 | -0.6713 | 0.23276 | 0.0622 | -2.8841
-17.5 | -0.6503 | 0.2246 | 0.0579 | -2.8954
-17 | -0.6111 | 0.21386 | 0.0473 | -2.8575
-16.5 | -0.5458 | 0.19878 | 0.0272 | -2.7457
-16 | -0.5269 | 0.19201 | 0.024 | -2.7441
-15.5 | -0.5074 | 0.18449 | 0.0202 | -2.7503
-15 | -0.4847 | 0.17832 | 0.0167 | -2.7181
-14.5 | -0.4653 | 0.17054 | 0.0128 | -2.7284
-14 | -0.4477 | 0.16227 | 0.0088 | -2.759
-13.5 | -0.431 | 0.15387 | 0.0047 | -2.8011
-13 | -0.4154 | 0.14555 | 0.0005 | -2.854
-12.5 | -0.3924 | 0.13967 | -0.0027 | -2.8095
-12 | -0.3773 | 0.13168 | -0.0066 | -2.8653
-11.5 | -0.3597 | 0.12454 | -0.0102 | -2.8882
-11 | -0.346 | 0.11673 | -0.0139 | -2.9641
-10.5 | -0.3345 | 0.10879 | -0.0177 | -3.0747
-9.5 | -0.3192 | 0.09284 | -0.0254 | -3.4382
-9 | -0.3133 | 0.08539 | -0.029 | -3.669
-8.5 | -0.3018 | 0.07936 | -0.0317 | -3.8029
-8 | -0.3027 | 0.07213 | -0.0352 | -4.1966
-7.5 | -0.3165 | 0.06541 | -0.039 | -4.8387
-7 | -0.3365 | 0.05906 | -0.0379 | -5.6976
-6.5 | -0.3405 | 0.05135 | -0.0385 | -6.631
-6 | -0.3444 | 0.04198 | -0.0374 | -8.2039
-5.5 | -0.3271 | 0.03454 | -0.0346 | -9.4702
-5 | -0.3265 | 0.02354 | -0.0287 | -13.87
-4.5 | -0.335 | 0.01004 | -0.0209 | -33.3665
-4 | -0.27 | 0.00784 | -0.0174 | -34.4388
-3.5 | -0.2004 | 0.00716 | -0.0146 | -27.9888
-3 | -0.1315 | 0.00682 | -0.0121 | -19.2815
-2.5 | -0.0637 | 0.0065 | -0.01 | -9.8
-2 | 0.004 | 0.00635 | -0.0082 | 0.62992
-1.5 | 0.0711 | 0.00618 | -0.0067 | 11.5049
-1 | 0.1379 | 0.00609 | -0.0054 | 22.6437
-0.5 | 0.2048 | 0.00601 | -0.0043 | 34.0765
0 | 0.2713 | 0.00597 | -0.0034 | 45.4439
0.5 | 0.3379 | 0.00594 | -0.0025 | 56.8855
1 | 0.4044 | 0.00593 | -0.0018 | 68.1956
1.5 | 0.4708 | 0.00594 | -0.0011 | 79.2593
2 | 0.5375 | 0.00596 | -0.0005 | 90.1846
2.5 | 0.6041 | 0.00601 | 0.0002 | 100.5158
3 | 0.6712 | 0.00605 | 0.0008 | 110.9421
4 | 0.772 | 0.00486 | 0.0086 | 158.8477
4.5 | 0.8257 | 0.00477 | 0.0123 | 173.1027
5 | 0.8919 | 0.00489 | 0.0137 | 182.3926
5.5 | 0.961 | 0.00512 | 0.0146 | 187.6953
6 | 1.0352 | 0.00539 | 0.0146 | 192.0594
6.5 | 1.106 | 0.00567 | 0.0156 | 195.0617
7 | 1.1864 | 0.00604 | 0.0149 | 196.4238
7.5 | 1.2659 | 0.00665 | 0.0144 | 190.3609
8 | 1.3404 | 0.00742 | 0.015 | 180.6469
8.5 | 1.4084 | 0.00856 | 0.0167 | 164.5327
9 | 1.4596 | 0.01032 | 0.0207 | 141.4341
9.5 | 1.5207 | 0.01239 | 0.0223 | 122.7361
10 | 1.5785 | 0.01429 | 0.0245 | 110.4619
10.5 | 1.6253 | 0.01674 | 0.0265 | 97.0908
11.5 | 1.6132 | 0.02807 | 0.0312 | 57.4706
12 | 1.5818 | 0.03624 | 0.0318 | 43.6479
12.5 | 1.5397 | 0.045 | 0.032 | 34.2156
13 | 1.5018 | 0.05377 | 0.0314 | 27.9301
13.5 | 1.4695 | 0.0627 | 0.0299 | 23.437
14 | 1.4455 | 0.07142 | 0.028 | 20.2394
14.5 | 1.4198 | 0.08072 | 0.0255 | 17.5892
15 | 1.3956 | 0.09021 | 0.0225 | 15.4706
15.5 | 1.3727 | 0.09994 | 0.019 | 13.7352

## 113. Re 12M Mach 0.00 (1)
BIGFOIL.COM POLAR EXPORT
NACA35110.5
NACA35110.5 |  |  |  | Cl Max: | 1.437 | at alpha= | 13.5 | deg
JavaFoil+Calcfoil stall+Eppler ext transition |  |  |  | L/D Max: | 148.727 | at alpha= | 9 | deg
Re: | 12000000 |  |  | Cd Min: | 0.00713 | at alpha= | 3.5 | deg
Mach: | 0 |  |  | Cl=0 at alpha= | -1.661 | deg
|  |  |  | @ Cl=0.1, Cd= | 0.0090203
|  |  |  | @ Cl=0.4, Cd= | 0.00862
|  |  |  | @ Cl=0.6, Cd= | 0.0075905
alpha (deg) | Cl | Cd | Cm | Cl/Cd
-16.5 | -0.476 | 0.124 | 0.002 | -3.839
-16 | -0.489 | 0.11782 | 0.002 | -4.154
-15.5 | -0.502 | 0.11175 | 0.002 | -4.496
-15 | -0.515 | 0.10607 | 0.002 | -4.852
-14.5 | -0.526 | 0.10117 | 0.002 | -5.2
-14 | -0.537 | 0.09595 | 0.002 | -5.593
-13.5 | -0.546 | 0.09003 | 0.003 | -6.065
-13 | -0.554 | 0.08535 | 0.003 | -6.489
-12.5 | -0.56 | 0.08024 | 0.003 | -6.978
-12 | -0.564 | 0.0757 | 0.003 | -7.451
-11.5 | -0.566 | 0.07128 | 0.003 | -7.937
-11 | -0.565 | 0.06693 | 0.003 | -8.441
-10.5 | -0.561 | 0.0628 | 0.003 | -8.94
-10 | -0.555 | 0.05883 | 0.003 | -9.433
-9.5 | -0.545 | 0.05505 | 0.003 | -9.905
-9 | -0.532 | 0.05141 | 0.003 | -10.354
-8.5 | -0.516 | 0.04765 | 0.003 | -10.834
-8 | -0.497 | 0.04401 | 0.003 | -11.293
-7.5 | -0.474 | 0.04029 | 0.003 | -11.771
-7 | -0.449 | 0.03605 | 0.004 | -12.453
-6.5 | -0.503 | 0.01046 | 0.005 | -48.075
-6 | -0.461 | 0.01022 | 0.005 | -45.131
-5.5 | -0.416 | 0.00999 | 0.005 | -41.679
-5 | -0.369 | 0.00975 | 0.005 | -37.81
-4.5 | -0.318 | 0.0095 | 0.005 | -33.525
-4 | -0.266 | 0.00927 | 0.005 | -28.692
-3.5 | -0.212 | 0.00906 | 0.005 | -23.351
-3 | -0.156 | 0.00982 | 0.004 | -15.855
-2.5 | -0.098 | 0.00961 | 0.004 | -10.242
-2 | -0.04 | 0.00942 | 0.004 | -4.274
-1.5 | 0.019 | 0.00925 | 0.004 | 2.008
-1 | 0.078 | 0.00909 | 0.004 | 8.572
-0.5 | 0.138 | 0.0089 | 0.004 | 15.461
0 | 0.198 | 0.00884 | 0.003 | 22.353
0.5 | 0.257 | 0.00878 | 0.003 | 29.322
1 | 0.317 | 0.00872 | 0.003 | 36.339
1.5 | 0.376 | 0.00862 | 0.003 | 43.664
2 | 0.436 | 0.00862 | 0.002 | 50.539
2.5 | 0.495 | 0.00931 | 0.002 | 53.192
3 | 0.554 | 0.00922 | 0.002 | 60.079
3.5 | 0.613 | 0.00713 | 0.002 | 85.996
4 | 0.672 | 0.00768 | 0.001 | 87.533
4.5 | 0.731 | 0.00772 | 0.001 | 94.623
5 | 0.789 | 0.00752 | 0.001 | 104.948
5.5 | 0.848 | 0.00816 | 0 | 103.913
6 | 0.906 | 0.00834 | 0 | 108.549
6.5 | 0.963 | 0.00801 | 0 | 120.294
7 | 1.021 | 0.00837 | -0.001 | 121.926
7.5 | 1.078 | 0.00828 | -0.001 | 130.128
8 | 1.131 | 0.00833 | -0.002 | 135.751
8.5 | 1.183 | 0.00851 | -0.002 | 139.105
9 | 1.232 | 0.00828 | -0.002 | 148.727
9.5 | 1.273 | 0.00997 | -0.003 | 127.772
10 | 1.306 | 0.0116 | -0.003 | 112.533
10.5 | 1.337 | 0.01288 | -0.004 | 103.798
11 | 1.365 | 0.01421 | -0.004 | 95.999
11.5 | 1.388 | 0.01571 | -0.004 | 88.305
12 | 1.407 | 0.01745 | -0.005 | 80.61
12.5 | 1.421 | 0.01938 | -0.005 | 73.34
13 | 1.431 | 0.02154 | -0.006 | 66.456
13.5 | 1.437 | 0.02394 | -0.006 | 60.021
14 | 1.437 | 0.02656 | -0.007 | 54.098
14.5 | 1.43 | 0.02939 | -0.007 | 48.655
15 | 1.418 | 0.03248 | -0.007 | 43.655
15.5 | 1.401 | 0.03578 | -0.008 | 39.162
16 | 1.38 | 0.03947 | -0.008 | 34.96
16.5 | 1.355 | 0.04335 | -0.009 | 31.25
17 | 1.326 | 0.04742 | -0.009 | 27.959
17.5 | 1.294 | 0.05194 | -0.01 | 24.907
18 | 1.259 | 0.05657 | -0.01 | 22.26
18.5 | 1.222 | 0.06175 | -0.011 | 19.792

## 114. Re 12M Mach 0.00 (2)
BIGFOIL.COM POLAR EXPORT
NACA35110.5
NACA35110.5 |  |  |  | Cl Max: | 1.7653 | at alpha= | 17 | deg
XFOIL ncrit=9 |  |  |  | L/D Max: | 187.06 | at alpha= | 6.5 | deg
Re: | 12000000 |  |  | Cd Min: | 0.07522 | at alpha= | 20 | deg
Mach: | 0 |  |  | Cl=0 at alpha= | -1.953 | deg
|  |  |  | @ Cl=0.1, Cd= | 0.0057075
|  |  |  | @ Cl=0.4, Cd= | 0.0055573
|  |  |  | @ Cl=0.6, Cd= | 0.0055987
alpha (deg) | Cl | Cd | Cm | Cl/Cd
-17.5 | -1.5622 | 0.02513 | -0.0383 | -62.1647
-17 | -1.5312 | 0.02307 | -0.0352 | -66.3719
-16.5 | -1.497 | 0.0213 | -0.0322 | -70.2817
-16 | -1.4615 | 0.01957 | -0.0292 | -74.6806
-15.5 | -1.4227 | 0.01816 | -0.0265 | -78.3425
-15 | -1.383 | 0.01675 | -0.0238 | -82.5672
-14.5 | -1.3425 | 0.01532 | -0.0212 | -87.6305
-14 | -1.2928 | 0.01425 | -0.0203 | -90.7228
-13.5 | -1.2263 | 0.01329 | -0.023 | -92.2724
-13 | -1.1805 | 0.01253 | -0.021 | -94.2139
-12.5 | -1.1325 | 0.01184 | -0.0193 | -95.6503
-12 | -1.0827 | 0.0113 | -0.018 | -95.8142
-11.5 | -1.0321 | 0.01083 | -0.0167 | -95.3001
-11 | -0.9807 | 0.01039 | -0.0155 | -94.3888
-10.5 | -0.9287 | 0.00997 | -0.0144 | -93.1494
-10 | -0.8759 | 0.00964 | -0.0135 | -90.861
-9.5 | -0.8231 | 0.0093 | -0.0125 | -88.5054
-9 | -0.7702 | 0.00886 | -0.0116 | -86.93
-8.5 | -0.7171 | 0.00844 | -0.0107 | -84.9645
-8 | -0.6636 | 0.00807 | -0.0098 | -82.2305
-7.5 | -0.6097 | 0.00777 | -0.009 | -78.4685
-7 | -0.5553 | 0.00752 | -0.0083 | -73.8431
-6.5 | -0.5006 | 0.0073 | -0.0077 | -68.5753
-6 | -0.446 | 0.00709 | -0.007 | -62.9055
-5.5 | -0.3916 | 0.00682 | -0.0063 | -57.4194
-5 | -0.3368 | 0.00662 | -0.0057 | -50.8761
-4.5 | -0.2817 | 0.00647 | -0.0051 | -43.5394
-4 | -0.2265 | 0.00632 | -0.0046 | -35.8386
-3.5 | -0.1717 | 0.00616 | -0.004 | -27.8734
-3 | -0.1161 | 0.00605 | -0.0036 | -19.1901
-2.5 | -0.0609 | 0.00594 | -0.0031 | -10.2525
-2 | -0.0052 | 0.00584 | -0.0028 | -0.89041
-1.5 | 0.0501 | 0.00577 | -0.0024 | 8.6828
-1 | 0.106 | 0.0057 | -0.0021 | 18.5965
-0.5 | 0.1617 | 0.00566 | -0.0018 | 28.5689
0 | 0.2176 | 0.0056 | -0.0015 | 38.8571
0.5 | 0.2732 | 0.00559 | -0.0013 | 48.873
1 | 0.3292 | 0.00556 | -0.0011 | 59.2086
1.5 | 0.3849 | 0.00556 | -0.0009 | 69.2266
2 | 0.4409 | 0.00555 | -0.0008 | 79.4414
2.5 | 0.4964 | 0.00558 | -0.0006 | 88.9606
3 | 0.552 | 0.00559 | -0.0005 | 98.7478
3.5 | 0.6071 | 0.0056 | -0.0003 | 108.4107
4 | 0.6418 | 0.00448 | 0.0039 | 143.2589
4.5 | 0.6867 | 0.00422 | 0.0063 | 162.7251
5 | 0.7392 | 0.00431 | 0.0071 | 171.5081
5.5 | 0.7935 | 0.00441 | 0.0073 | 179.932
6 | 0.8485 | 0.00459 | 0.0074 | 184.8584
6.5 | 0.9035 | 0.00483 | 0.0074 | 187.06
7 | 0.9597 | 0.00519 | 0.0069 | 184.9133
7.5 | 1.0189 | 0.00565 | 0.0056 | 180.3363
8 | 1.0782 | 0.00616 | 0.0042 | 175.0325
8.5 | 1.1336 | 0.00676 | 0.0035 | 167.6923
9 | 1.1853 | 0.00756 | 0.0035 | 156.7857
9.5 | 1.2313 | 0.00828 | 0.0047 | 148.7077
10 | 1.2868 | 0.00905 | 0.0037 | 142.1878
10.5 | 1.342 | 0.00977 | 0.0026 | 137.3593
11 | 1.3972 | 0.01039 | 0.0016 | 134.4755
11.5 | 1.451 | 0.01105 | 0.0008 | 131.3122
12 | 1.5037 | 0.01173 | 0.0001 | 128.1927
12.5 | 1.5557 | 0.01242 | -0.0006 | 125.2576
13 | 1.6065 | 0.01316 | -0.0011 | 122.0745
13.5 | 1.6547 | 0.01403 | -0.0014 | 117.9401
14 | 1.7006 | 0.0149 | -0.0014 | 114.1342
14.5 | 1.7097 | 0.01579 | 0.006 | 108.2774
15 | 1.7177 | 0.017 | 0.0123 | 101.0412
15.5 | 1.7328 | 0.01885 | 0.0155 | 91.9257
16 | 1.7486 | 0.02134 | 0.017 | 81.94
16.5 | 1.7603 | 0.02477 | 0.0173 | 71.0658
17 | 1.7653 | 0.02928 | 0.017 | 60.2903
17.5 | 1.7564 | 0.0355 | 0.0161 | 49.4761
18 | 1.742 | 0.04241 | 0.0149 | 41.0752
18.5 | 1.7212 | 0.05012 | 0.0134 | 34.3416
19 | 1.704 | 0.05775 | 0.0116 | 29.5065
19.5 | 1.6816 | 0.06627 | 0.0093 | 25.375
20 | 1.6584 | 0.07522 | 0.0066 | 22.0473

## 115. Re 12M Mach 0.10 (1)
BIGFOIL.COM POLAR EXPORT
NACA35110.5
NACA35110.5 |  |  |  | Cl Max: | 1.43 | at alpha= | 13.5 | deg
JavaFoil+Calcfoil stall+Eppler ext transition |  |  |  | L/D Max: | 147.266 | at alpha= | 9 | deg
Re: | 12000000 |  |  | Cd Min: | 0.00718 | at alpha= | 3.5 | deg
Mach: | 0.1 |  |  | Cl=0 at alpha= | -1.661 | deg
|  |  |  | @ Cl=0.1, Cd= | 0.0090503
|  |  |  | @ Cl=0.4, Cd= | 0.008669
|  |  |  | @ Cl=0.6, Cd= | 0.0077549
alpha (deg) | Cl | Cd | Cm | Cl/Cd
-16 | -0.446 | 0.12022 | 0.002 | -3.707
-15.5 | -0.461 | 0.11358 | 0.002 | -4.06
-15 | -0.476 | 0.10806 | 0.002 | -4.406
-14.5 | -0.49 | 0.10241 | 0.002 | -4.788
-14 | -0.504 | 0.09705 | 0.002 | -5.189
-13.5 | -0.516 | 0.09155 | 0.002 | -5.635
-13 | -0.527 | 0.08688 | 0.003 | -6.061
-12.5 | -0.536 | 0.08155 | 0.003 | -6.568
-12 | -0.543 | 0.07699 | 0.003 | -7.046
-11.5 | -0.547 | 0.07223 | 0.003 | -7.575
-11 | -0.549 | 0.06785 | 0.003 | -8.093
-10.5 | -0.548 | 0.06371 | 0.003 | -8.601
-10 | -0.544 | 0.05969 | 0.003 | -9.112
-9.5 | -0.536 | 0.05568 | 0.003 | -9.634
-9 | -0.525 | 0.05204 | 0.003 | -10.097
-8.5 | -0.511 | 0.04838 | 0.003 | -10.561
-8 | -0.493 | 0.04484 | 0.003 | -10.991
-7.5 | -0.471 | 0.04103 | 0.003 | -11.487
-7 | -0.446 | 0.03713 | 0.004 | -12.019
-6.5 | -0.503 | 0.00962 | 0.005 | -52.242
-6 | -0.461 | 0.01029 | 0.005 | -44.819
-5.5 | -0.417 | 0.01 | 0.005 | -41.678
-5 | -0.369 | 0.00976 | 0.005 | -37.84
-4.5 | -0.319 | 0.00953 | 0.005 | -33.486
-4 | -0.267 | 0.00929 | 0.005 | -28.719
-3.5 | -0.212 | 0.0091 | 0.005 | -23.34
-3 | -0.156 | 0.00894 | 0.005 | -17.476
-2.5 | -0.099 | 0.00962 | 0.004 | -10.278
-2 | -0.04 | 0.00946 | 0.004 | -4.277
-1.5 | 0.019 | 0.00925 | 0.004 | 2.017
-1 | 0.078 | 0.00912 | 0.004 | 8.588
-0.5 | 0.138 | 0.00893 | 0.004 | 15.491
0 | 0.199 | 0.00884 | 0.003 | 22.463
0.5 | 0.259 | 0.00881 | 0.003 | 29.367
1 | 0.319 | 0.00876 | 0.003 | 36.359
1.5 | 0.378 | 0.00868 | 0.003 | 43.557
2 | 0.438 | 0.00865 | 0.002 | 50.637
2.5 | 0.497 | 0.00936 | 0.002 | 53.164
3 | 0.557 | 0.0093 | 0.002 | 59.872
3.5 | 0.616 | 0.00718 | 0.002 | 85.847
4 | 0.675 | 0.00774 | 0.001 | 87.198
4.5 | 0.734 | 0.0078 | 0.001 | 94.129
5 | 0.793 | 0.00758 | 0.001 | 104.644
5.5 | 0.852 | 0.00818 | 0 | 104.154
6 | 0.91 | 0.00842 | 0 | 108.115
6.5 | 0.968 | 0.00808 | 0 | 119.807
7 | 1.026 | 0.00845 | -0.001 | 121.376
7.5 | 1.083 | 0.00837 | -0.001 | 129.378
8 | 1.137 | 0.00842 | -0.002 | 134.981
8.5 | 1.188 | 0.00827 | -0.002 | 143.647
9 | 1.236 | 0.0084 | -0.002 | 147.266
9.5 | 1.277 | 0.01014 | -0.003 | 126.017
10 | 1.308 | 0.01183 | -0.003 | 110.641
10.5 | 1.339 | 0.01316 | -0.004 | 101.74
11 | 1.366 | 0.01459 | -0.004 | 93.611
11.5 | 1.388 | 0.01615 | -0.004 | 85.926
12 | 1.405 | 0.01797 | -0.005 | 78.21
12.5 | 1.418 | 0.01999 | -0.005 | 70.954
13 | 1.427 | 0.02224 | -0.006 | 64.16
13.5 | 1.43 | 0.02475 | -0.006 | 57.787
14 | 1.428 | 0.02747 | -0.007 | 51.981
14.5 | 1.418 | 0.03042 | -0.007 | 46.593
15 | 1.402 | 0.03365 | -0.007 | 41.658
15.5 | 1.381 | 0.0371 | -0.008 | 37.238
16 | 1.356 | 0.04098 | -0.008 | 33.077
16.5 | 1.326 | 0.04506 | -0.009 | 29.419
17 | 1.292 | 0.04931 | -0.009 | 26.208
17.5 | 1.255 | 0.05405 | -0.01 | 23.222
18 | 1.216 | 0.05901 | -0.01 | 20.6
18.5 | 1.173 | 0.0645 | -0.011 | 18.193

## 116. Re 12M Mach 0.10 (2)
BIGFOIL.COM POLAR EXPORT
NACA35110.5
NACA35110.5 |  |  |  | Cl Max: | 1.7547 | at alpha= | 16.5 | deg
XFOIL ncrit=9 |  |  |  | L/D Max: | 187.567 | at alpha= | 6.5 | deg
Re: | 12000000 |  |  | Cd Min: | 0.08098 | at alpha= | 20 | deg
Mach: | 0.1 |  |  | Cl=0 at alpha= | -1.9551 | deg
|  |  |  | @ Cl=0.1, Cd= | 0.00571
|  |  |  | @ Cl=0.4, Cd= | 0.0055678
|  |  |  | @ Cl=0.6, Cd= | 0.005608
alpha (deg) | Cl | Cd | Cm | Cl/Cd
-16 | -1.4527 | 0.02423 | -0.0364 | -59.9546
-14.5 | -1.3482 | 0.01752 | -0.0264 | -76.9521
-14 | -1.3052 | 0.01592 | -0.0239 | -81.9849
-13.5 | -1.2369 | 0.01448 | -0.0267 | -85.4213
-13 | -1.1917 | 0.01347 | -0.0243 | -88.4707
-12.5 | -1.1442 | 0.01252 | -0.0222 | -91.3898
-12 | -1.0941 | 0.01184 | -0.0205 | -92.4071
-11.5 | -1.0431 | 0.01123 | -0.0189 | -92.8851
-11 | -0.9911 | 0.0107 | -0.0175 | -92.6262
-10.5 | -0.9384 | 0.01022 | -0.0162 | -91.82
-10 | -0.8849 | 0.00984 | -0.015 | -89.9289
-9.5 | -0.8312 | 0.00947 | -0.0139 | -87.7719
-9 | -0.7771 | 0.00907 | -0.0129 | -85.6781
-8.5 | -0.7234 | 0.0086 | -0.0118 | -84.1163
-8 | -0.6692 | 0.0082 | -0.0108 | -81.6098
-7.5 | -0.6147 | 0.00786 | -0.0099 | -78.2061
-7 | -0.5598 | 0.00758 | -0.009 | -73.8522
-6.5 | -0.5046 | 0.00734 | -0.0083 | -68.7466
-6 | -0.4491 | 0.00715 | -0.0076 | -62.8112
-5.5 | -0.3943 | 0.00687 | -0.0068 | -57.3945
-5 | -0.3391 | 0.00665 | -0.0061 | -50.9925
-4.5 | -0.2836 | 0.00649 | -0.0055 | -43.698
-4 | -0.2278 | 0.00634 | -0.0049 | -35.9306
-3.5 | -0.1726 | 0.00618 | -0.0043 | -27.9288
-3 | -0.1167 | 0.00605 | -0.0038 | -19.2893
-2.5 | -0.0611 | 0.00595 | -0.0033 | -10.2689
-2 | -0.005 | 0.00585 | -0.0029 | -0.8547
-1.5 | 0.0507 | 0.00578 | -0.0025 | 8.7716
-1 | 0.107 | 0.0057 | -0.0022 | 18.7719
-0.5 | 0.163 | 0.00566 | -0.0018 | 28.7986
0 | 0.2192 | 0.0056 | -0.0016 | 39.1429
0.5 | 0.2752 | 0.00559 | -0.0013 | 49.2308
1 | 0.3315 | 0.00556 | -0.0011 | 59.6223
1.5 | 0.3876 | 0.00557 | -0.0009 | 69.5871
2 | 0.4439 | 0.00556 | -0.0008 | 79.8381
2.5 | 0.4997 | 0.00558 | -0.0006 | 89.552
3 | 0.5557 | 0.0056 | -0.0005 | 99.2321
3.5 | 0.6112 | 0.00561 | -0.0003 | 108.9483
4 | 0.6461 | 0.00449 | 0.0039 | 143.8976
4.5 | 0.6912 | 0.00423 | 0.0064 | 163.4043
5 | 0.744 | 0.00432 | 0.0072 | 172.2222
5.5 | 0.7987 | 0.00443 | 0.0075 | 180.2935
6 | 0.8542 | 0.0046 | 0.0076 | 185.6957
6.5 | 0.9097 | 0.00485 | 0.0076 | 187.567
7 | 0.9663 | 0.0052 | 0.0072 | 185.8269
7.5 | 1.0261 | 0.00568 | 0.0059 | 180.6514
8 | 1.0859 | 0.00619 | 0.0045 | 175.4281
8.5 | 1.1418 | 0.00681 | 0.0038 | 167.6652
9 | 1.1937 | 0.00763 | 0.0039 | 156.4482
9.5 | 1.2402 | 0.00837 | 0.0052 | 148.172
10 | 1.2961 | 0.00917 | 0.0042 | 141.3413
10.5 | 1.3517 | 0.00991 | 0.0032 | 136.3976
11 | 1.4075 | 0.01053 | 0.0023 | 133.6657
11.5 | 1.4619 | 0.01119 | 0.0016 | 130.6434
12 | 1.515 | 0.0119 | 0.001 | 127.3109
12.5 | 1.567 | 0.01266 | 0.0004 | 123.7757
13 | 1.6182 | 0.01342 | 0 | 120.5812
13.5 | 1.6662 | 0.01435 | -0.0001 | 116.1115
14 | 1.7054 | 0.01528 | 0.0015 | 111.6099
14.5 | 1.7049 | 0.01626 | 0.0105 | 104.8524
15 | 1.7169 | 0.01782 | 0.0153 | 96.3468
15.5 | 1.7327 | 0.02003 | 0.0176 | 86.5052
16 | 1.7464 | 0.02311 | 0.0185 | 75.569
16.5 | 1.7547 | 0.02724 | 0.0184 | 64.4163
17 | 1.7537 | 0.03263 | 0.0177 | 53.745
17.5 | 1.7382 | 0.03968 | 0.0165 | 43.8054
18 | 1.7202 | 0.04704 | 0.0153 | 36.5689
18.5 | 1.6983 | 0.05509 | 0.0136 | 30.8277
19 | 1.6794 | 0.06313 | 0.0115 | 26.6022
19.5 | 1.6578 | 0.07171 | 0.009 | 23.1181
20 | 1.6331 | 0.08098 | 0.0061 | 20.1667

## 117. Re 12M Mach 0.25 (1)
BIGFOIL.COM POLAR EXPORT
NACA35110.5
NACA35110.5 |  |  |  | Cl Max: | 1.394 | at alpha= | 12.5 | deg
JavaFoil+Calcfoil stall+Eppler ext transition |  |  |  | L/D Max: | 148.188 | at alpha= | 8.5 | deg
Re: | 12000000 |  |  | Cd Min: | 0.00737 | at alpha= | 3.5 | deg
Mach: | 0.25 |  |  | Cl=0 at alpha= | -1.6583 | deg
|  |  |  | @ Cl=0.1, Cd= | 0.0092084
|  |  |  | @ Cl=0.4, Cd= | 0.0088492
|  |  |  | @ Cl=0.6, Cd= | 0.0085385
alpha (deg) | Cl | Cd | Cm | Cl/Cd
-14 | -0.169 | 0.10494 | 0.002 | -1.613
-13.5 | -0.227 | 0.09965 | 0.002 | -2.28
-13 | -0.274 | 0.09448 | 0.002 | -2.899
-12.5 | -0.315 | 0.0898 | 0.003 | -3.507
-12 | -0.351 | 0.08415 | 0.003 | -4.176
-11.5 | -0.383 | 0.07894 | 0.003 | -4.858
-11 | -0.411 | 0.07375 | 0.003 | -5.571
-10.5 | -0.433 | 0.06935 | 0.003 | -6.247
-10 | -0.45 | 0.06481 | 0.003 | -6.949
-9.5 | -0.462 | 0.06046 | 0.003 | -7.638
-9 | -0.467 | 0.05625 | 0.003 | -8.311
-8.5 | -0.467 | 0.05235 | 0.003 | -8.922
-8 | -0.461 | 0.04849 | 0.003 | -9.502
-7.5 | -0.448 | 0.04476 | 0.003 | -10.008
-7 | -0.429 | 0.04121 | 0.003 | -10.417
-6.5 | -0.406 | 0.03769 | 0.003 | -10.775
-6 | -0.379 | 0.03371 | 0.004 | -11.256
-5.5 | -0.418 | 0.01032 | 0.005 | -40.508
-5 | -0.373 | 0.01005 | 0.005 | -37.065
-4.5 | -0.324 | 0.00979 | 0.005 | -33.072
-4 | -0.272 | 0.00955 | 0.005 | -28.443
-3.5 | -0.217 | 0.00929 | 0.005 | -23.326
-3 | -0.16 | 0.00911 | 0.005 | -17.55
-2.5 | -0.101 | 0.00898 | 0.004 | -11.273
-2 | -0.041 | 0.00965 | 0.004 | -4.297
-1.5 | 0.019 | 0.00944 | 0.004 | 2.027
-1 | 0.08 | 0.00926 | 0.004 | 8.68
-0.5 | 0.142 | 0.0091 | 0.004 | 15.614
0 | 0.204 | 0.00905 | 0.003 | 22.536
0.5 | 0.266 | 0.00896 | 0.003 | 29.675
1 | 0.327 | 0.0089 | 0.003 | 36.78
1.5 | 0.389 | 0.00886 | 0.003 | 43.869
2 | 0.45 | 0.0088 | 0.002 | 51.13
2.5 | 0.511 | 0.00885 | 0.002 | 57.721
3 | 0.572 | 0.00953 | 0.002 | 60.019
3.5 | 0.633 | 0.00737 | 0.002 | 85.908
4 | 0.693 | 0.00748 | 0.001 | 92.76
4.5 | 0.754 | 0.008 | 0.001 | 94.222
5 | 0.814 | 0.00783 | 0.001 | 104.033
5.5 | 0.874 | 0.00845 | 0 | 103.488
6 | 0.934 | 0.00817 | 0 | 114.344
6.5 | 0.993 | 0.00843 | 0 | 117.808
7 | 1.052 | 0.00835 | -0.001 | 126.029
7.5 | 1.11 | 0.00841 | -0.001 | 131.948
8 | 1.164 | 0.00821 | -0.002 | 141.81
8.5 | 1.215 | 0.0082 | -0.002 | 148.188
9 | 1.261 | 0.0096 | -0.002 | 131.313
9.5 | 1.293 | 0.01144 | -0.003 | 113.071
10 | 1.321 | 0.0134 | -0.003 | 98.568
10.5 | 1.348 | 0.01503 | -0.004 | 89.656
11 | 1.369 | 0.01686 | -0.004 | 81.179
11.5 | 1.384 | 0.01891 | -0.005 | 73.159
12 | 1.392 | 0.02119 | -0.005 | 65.697
12.5 | 1.394 | 0.02374 | -0.005 | 58.72
13 | 1.388 | 0.02654 | -0.006 | 52.302
13.5 | 1.375 | 0.02969 | -0.006 | 46.292
14 | 1.352 | 0.03308 | -0.007 | 40.864
14.5 | 1.316 | 0.03683 | -0.007 | 35.729
15 | 1.271 | 0.04109 | -0.008 | 30.927
15.5 | 1.217 | 0.04568 | -0.008 | 26.639
16 | 1.154 | 0.05095 | -0.008 | 22.651
16.5 | 1.084 | 0.05667 | -0.009 | 19.126
17 | 1.007 | 0.06291 | -0.009 | 16.008
17.5 | 0.925 | 0.06982 | -0.01 | 13.242

## 118. Re 12M Mach 0.25 (2)
BIGFOIL.COM POLAR EXPORT
NACA35110.5
NACA35110.5 |  |  |  | Cl Max: | 1.7111 | at alpha= | 15.5 | deg
XFOIL ncrit=9 |  |  |  | L/D Max: | 191.154 | at alpha= | 6.5 | deg
Re: | 12000000 |  |  | Cd Min: | 0.17137 | at alpha= | -16 | deg
Mach: | 0.25 |  |  | Cl=0 at alpha= | -1.9656 | deg
|  |  |  | @ Cl=0.1, Cd= | 0.0057625
|  |  |  | @ Cl=0.4, Cd= | 0.0055904
|  |  |  | @ Cl=0.6, Cd= | 0.00566
alpha (deg) | Cl | Cd | Cm | Cl/Cd
-16 | -0.5165 | 0.17137 | 0.0136 | -3.0139
-14.5 | -0.4785 | 0.14932 | 0.0029 | -3.2045
-14 | -0.4775 | 0.13888 | -0.002 | -3.4382
-13.5 | -0.5478 | 0.11283 | -0.0157 | -4.8551
-13 | -0.5788 | 0.09868 | -0.0241 | -5.8654
-12.5 | -0.6333 | 0.08272 | -0.0343 | -7.6559
-12 | -0.6846 | 0.0704 | -0.0442 | -9.7244
-11.5 | -0.7998 | 0.05685 | -0.0428 | -14.0686
-11 | -1.0341 | 0.01568 | -0.0316 | -65.9503
-10.5 | -0.9861 | 0.01352 | -0.0281 | -72.9364
-10 | -0.9328 | 0.01212 | -0.0252 | -76.9637
-9.5 | -0.8765 | 0.01112 | -0.0227 | -78.8219
-9 | -0.819 | 0.01032 | -0.0205 | -79.3605
-8.5 | -0.7607 | 0.00969 | -0.0186 | -78.5036
-8 | -0.7021 | 0.00914 | -0.0168 | -76.8162
-7.5 | -0.644 | 0.00853 | -0.0151 | -75.4982
-7 | -0.5856 | 0.00807 | -0.0135 | -72.5651
-6.5 | -0.5271 | 0.00769 | -0.0121 | -68.5436
-6 | -0.4684 | 0.00739 | -0.0109 | -63.3829
-5.5 | -0.4099 | 0.00715 | -0.0097 | -57.3287
-5 | -0.3518 | 0.00685 | -0.0086 | -51.3577
-4.5 | -0.294 | 0.00662 | -0.0075 | -44.4109
-4 | -0.2357 | 0.00644 | -0.0066 | -36.5994
-3.5 | -0.1777 | 0.00628 | -0.0058 | -28.2962
-3 | -0.1199 | 0.00612 | -0.005 | -19.5915
-2.5 | -0.0617 | 0.00601 | -0.0043 | -10.2662
-2 | -0.004 | 0.00589 | -0.0036 | -0.67912
-1.5 | 0.0541 | 0.00581 | -0.0031 | 9.3115
-1 | 0.1121 | 0.00575 | -0.0026 | 19.4957
-0.5 | 0.1701 | 0.00568 | -0.0022 | 29.9472
0 | 0.2281 | 0.00564 | -0.0018 | 40.4433
0.5 | 0.2862 | 0.00561 | -0.0015 | 51.016
1 | 0.3442 | 0.0056 | -0.0012 | 61.4643
1.5 | 0.4024 | 0.00559 | -0.001 | 71.9857
2 | 0.4604 | 0.00561 | -0.0007 | 82.0677
2.5 | 0.5185 | 0.00562 | -0.0005 | 92.2598
3 | 0.5761 | 0.00566 | -0.0003 | 101.7845
3.5 | 0.6339 | 0.00566 | 0 | 111.9965
4 | 0.6699 | 0.00459 | 0.0044 | 145.9477
4.5 | 0.716 | 0.00429 | 0.0072 | 166.8998
5 | 0.7709 | 0.0044 | 0.0081 | 175.2045
5.5 | 0.8276 | 0.00453 | 0.0086 | 182.6932
6 | 0.8856 | 0.00469 | 0.0088 | 188.8273
6.5 | 0.9443 | 0.00494 | 0.0088 | 191.1538
7 | 1.0033 | 0.00531 | 0.0086 | 188.9454
7.5 | 1.0661 | 0.00583 | 0.0074 | 182.8645
8 | 1.129 | 0.00639 | 0.0062 | 176.6823
8.5 | 1.1876 | 0.00705 | 0.0058 | 168.4539
9.5 | 1.2898 | 0.0089 | 0.0079 | 144.9213
10 | 1.3486 | 0.00976 | 0.0072 | 138.1762
10.5 | 1.4067 | 0.01061 | 0.0067 | 132.5825
11 | 1.4646 | 0.01138 | 0.0063 | 128.6995
11.5 | 1.5209 | 0.0122 | 0.0062 | 124.6639
12 | 1.5756 | 0.0131 | 0.0062 | 120.2748
12.5 | 1.6292 | 0.01404 | 0.0064 | 116.0399
13 | 1.6802 | 0.01523 | 0.0066 | 110.3217
13.5 | 1.681 | 0.01634 | 0.0159 | 102.8764
14 | 1.6884 | 0.01842 | 0.0212 | 91.6612
14.5 | 1.7003 | 0.02157 | 0.0233 | 78.8271
15 | 1.7103 | 0.02584 | 0.0235 | 66.1881
15.5 | 1.7111 | 0.03138 | 0.023 | 54.5284
16 | 1.6959 | 0.03859 | 0.022 | 43.9466
16.5 | 1.6788 | 0.04597 | 0.021 | 36.5195
17 | 1.6526 | 0.05438 | 0.0194 | 30.3898
17.5 | 1.6201 | 0.06401 | 0.017 | 25.3101
18 | 1.6007 | 0.0724 | 0.0147 | 22.1091
18.5 | 1.5745 | 0.08191 | 0.0118 | 19.2223
19 | 1.5577 | 0.09049 | 0.0089 | 17.2141
19.5 | 1.5336 | 0.1002 | 0.0054 | 15.3054
20 | 1.5146 | 0.10948 | 0.0017 | 13.8345

## 119. Re 12M Mach 0.50 (1)
BIGFOIL.COM POLAR EXPORT
NACA35110.5
NACA35110.5 |  |  |  | Cl Max: | 1.31 | at alpha= | 9.5 | deg
JavaFoil+Calcfoil stall+Eppler ext transition |  |  |  | L/D Max: | 128.458 | at alpha= | 6.5 | deg
Re: | 12000000 |  |  | Cd Min: | 0.00718 | at alpha= | 4 | deg
Mach: | 0.5 |  |  | Cl=0 at alpha= | -1.6567 | deg
|  |  |  | @ Cl=0.1, Cd= | 0.0092893
|  |  |  | @ Cl=0.4, Cd= | 0.0090749
|  |  |  | @ Cl=0.6, Cd= | 0.0090977
alpha (deg) | Cl | Cd | Cm | Cl/Cd
-20 | -0.98 | 0.14161 | 0.002 | -6.923
-19.5 | -0.95 | 0.15364 | 0.002 | -6.181
-19 | -0.926 | 0.13683 | 0.002 | -6.767
-18.5 | -0.902 | 0.12522 | 0.002 | -7.207
-18 | -0.879 | 0.11599 | 0.002 | -7.576
-17.5 | -0.847 | 0.12232 | 0.002 | -6.922
-17 | -0.823 | 0.11238 | 0.002 | -7.32
-16.5 | -0.799 | 0.10231 | 0.003 | -7.808
-16 | -0.776 | 0.09374 | 0.003 | -8.281
-15.5 | -0.742 | 0.10321 | 0.003 | -7.188
-15 | -0.718 | 0.09404 | 0.003 | -7.634
-14.5 | -0.694 | 0.08582 | 0.003 | -8.091
-14 | -0.664 | 0.08892 | 0.003 | -7.472
-13.5 | -0.637 | 0.08547 | 0.003 | -7.456
-13 | -0.613 | 0.07744 | 0.003 | -7.918
-12.5 | -0.589 | 0.07059 | 0.004 | -8.346
-12 | -0.557 | 0.07553 | 0.003 | -7.38
-11.5 | -0.532 | 0.0688 | 0.003 | -7.737
-11 | -0.508 | 0.06237 | 0.004 | -8.142
-10.5 | -0.478 | 0.06514 | 0.003 | -7.332
-10 | -0.452 | 0.06018 | 0.003 | -7.504
-9.5 | -0.427 | 0.05408 | 0.004 | -7.894
-9 | -0.397 | 0.05568 | 0.003 | -7.139
-8.5 | -0.371 | 0.05126 | 0.003 | -7.245
-8 | -0.343 | 0.05127 | 0.003 | -6.699
-7.5 | -0.317 | 0.04775 | 0.003 | -6.634
-7 | -0.289 | 0.04677 | 0.003 | -6.189
-6.5 | -0.263 | 0.04323 | 0.003 | -6.082
-6 | -0.235 | 0.04311 | 0.003 | -5.46
-5.5 | -0.209 | 0.0396 | 0.003 | -5.276
-5 | -0.181 | 0.03859 | 0.003 | -4.701
-4.5 | -0.224 | 0.03677 | 0.003 | -6.1
-4 | -0.22 | 0.03267 | 0.003 | -6.726
-3.5 | -0.19 | 0.02598 | 0.004 | -7.299
-3 | -0.172 | 0.01006 | 0.005 | -17.09
-2.5 | -0.11 | 0.00975 | 0.005 | -11.332
-2 | -0.046 | 0.00959 | 0.005 | -4.762
-1.5 | 0.021 | 0.0094 | 0.005 | 2.256
-1 | 0.089 | 0.00931 | 0.004 | 9.599
-0.5 | 0.158 | 0.00918 | 0.004 | 17.228
0 | 0.227 | 0.00983 | 0.004 | 23.146
0.5 | 0.297 | 0.00913 | 0.004 | 32.508
1 | 0.365 | 0.00908 | 0.003 | 40.222
1.5 | 0.434 | 0.00907 | 0.003 | 47.782
2 | 0.502 | 0.00906 | 0.003 | 55.361
2.5 | 0.57 | 0.00908 | 0.002 | 62.752
3 | 0.638 | 0.00912 | 0.002 | 69.923
3.5 | 0.705 | 0.0074 | 0.002 | 95.243
4 | 0.772 | 0.00718 | 0.001 | 107.512
4.5 | 0.839 | 0.00771 | 0.001 | 108.859
5 | 0.906 | 0.00767 | 0.001 | 118.058
5.5 | 0.971 | 0.00768 | 0 | 126.476
6 | 1.036 | 0.00809 | 0 | 128.085
6.5 | 1.099 | 0.00856 | -0.001 | 128.458
7 | 1.16 | 0.00912 | -0.001 | 127.181
7.5 | 1.217 | 0.00983 | -0.001 | 123.755
8 | 1.261 | 0.01093 | -0.002 | 115.388
8.5 | 1.294 | 0.01284 | -0.002 | 100.736
9 | 1.302 | 0.01806 | -0.003 | 72.122
9.5 | 1.31 | 0.02181 | -0.003 | 60.066
10 | 1.299 | 0.02548 | -0.003 | 50.967
10.5 | 1.244 | 0.0298 | -0.004 | 41.755
11 | 0.957 | 0.03639 | -0.004 | 26.304
11.5 | 0.801 | 0.04061 | -0.005 | 19.732
12 | 0.83 | 0.04209 | -0.005 | 19.728
12.5 | 0.856 | 0.04622 | -0.006 | 18.526
13 | 0.883 | 0.05027 | -0.006 | 17.56
13.5 | 0.91 | 0.05394 | -0.007 | 16.862
14 | 0.936 | 0.05816 | -0.007 | 16.094
14.5 | 0.963 | 0.06203 | -0.007 | 15.521

## 120. Re 12M Mach 0.50 (2)
BIGFOIL.COM POLAR EXPORT
NACA35110.5
NACA35110.5 |  |  |  | Cl Max: | 1.6501 | at alpha= | 11 | deg
XFOIL ncrit=9 |  |  |  | L/D Max: | 200.255 | at alpha= | 7 | deg
Re: | 12000000 |  |  | Cd Min: | 0.26275 | at alpha= | -20 | deg
Mach: | 0.5 |  |  | Cl=0 at alpha= | -2.0176 | deg
|  |  |  | @ Cl=0.1, Cd= | 0.0059702
|  |  |  | @ Cl=0.4, Cd= | 0.0057611
|  |  |  | @ Cl=0.6, Cd= | 0.0058469
alpha (deg) | Cl | Cd | Cm | Cl/Cd
-20 | -0.7642 | 0.26275 | 0.0812 | -2.9085
-19.5 | -0.7411 | 0.25599 | 0.0767 | -2.895
-19 | -0.7187 | 0.24857 | 0.0722 | -2.8913
-18.5 | -0.6962 | 0.24125 | 0.0677 | -2.8858
-18 | -0.6635 | 0.23172 | 0.0596 | -2.8634
-17.5 | -0.629 | 0.22141 | 0.0505 | -2.8409
-17 | -0.5664 | 0.20703 | 0.0314 | -2.7358
-16.5 | -0.5491 | 0.19844 | 0.0276 | -2.7671
-16 | -0.5283 | 0.19155 | 0.0239 | -2.758
-15.5 | -0.5085 | 0.18395 | 0.02 | -2.7643
-15 | -0.4848 | 0.17804 | 0.0164 | -2.723
-14.5 | -0.4653 | 0.17021 | 0.0124 | -2.7337
-14 | -0.4475 | 0.16196 | 0.0084 | -2.763
-13.5 | -0.4322 | 0.15306 | 0.0041 | -2.8237
-13 | -0.4142 | 0.14542 | 0.0002 | -2.8483
-12.5 | -0.3932 | 0.13896 | -0.0033 | -2.8296
-12 | -0.3785 | 0.1308 | -0.0073 | -2.8937
-11.5 | -0.3612 | 0.12369 | -0.0109 | -2.9202
-11 | -0.3473 | 0.11592 | -0.0147 | -2.996
-10.5 | -0.3376 | 0.10766 | -0.0187 | -3.1358
-10 | -0.3306 | 0.09936 | -0.0227 | -3.3273
-9.5 | -0.3238 | 0.09163 | -0.0265 | -3.5338
-9 | -0.3203 | 0.08388 | -0.0302 | -3.8186
-8.5 | -0.3102 | 0.07774 | -0.033 | -3.9902
-8 | -0.3151 | 0.07031 | -0.0368 | -4.4816
-7.5 | -0.3308 | 0.0641 | -0.0394 | -5.1607
-7 | -0.3474 | 0.05757 | -0.0387 | -6.0344
-6.5 | -0.352 | 0.0496 | -0.039 | -7.0968
-6 | -0.357 | 0.03992 | -0.0374 | -8.9429
-5.5 | -0.3434 | 0.03171 | -0.0339 | -10.8294
-5 | -0.345 | 0.02046 | -0.0274 | -16.8622
-4.5 | -0.3396 | 0.00925 | -0.0205 | -36.7135
-4 | -0.2729 | 0.00741 | -0.017 | -36.8286
-3.5 | -0.2032 | 0.00688 | -0.0141 | -29.5349
-3 | -0.1336 | 0.00656 | -0.0117 | -20.3659
-2.5 | -0.0657 | 0.00632 | -0.0096 | -10.3956
-2 | 0.0024 | 0.00614 | -0.0079 | 0.39088
-1.5 | 0.0695 | 0.00602 | -0.0064 | 11.5449
-1 | 0.1369 | 0.00591 | -0.0052 | 23.1641
-0.5 | 0.2035 | 0.00586 | -0.0041 | 34.727
0 | 0.2705 | 0.00579 | -0.0032 | 46.7185
0.5 | 0.3369 | 0.00578 | -0.0024 | 58.2872
1 | 0.4038 | 0.00576 | -0.0017 | 70.1042
1.5 | 0.4704 | 0.00579 | -0.001 | 81.2435
2 | 0.5373 | 0.0058 | -0.0004 | 92.6379
2.5 | 0.6041 | 0.00585 | 0.0002 | 103.265
3 | 0.6711 | 0.00591 | 0.0008 | 113.5533
3.5 | 0.7382 | 0.00596 | 0.0015 | 123.8591
4 | 0.7905 | 0.00536 | 0.005 | 147.4813
4.5 | 0.8301 | 0.00466 | 0.0115 | 178.133
5 | 0.894 | 0.0048 | 0.0133 | 186.25
5.5 | 0.9616 | 0.00496 | 0.0145 | 193.871
6 | 1.0307 | 0.0052 | 0.0156 | 198.2115
6.5 | 1.1047 | 0.00552 | 0.0159 | 200.1268
7 | 1.1795 | 0.00589 | 0.0163 | 200.2547
7.5 | 1.2591 | 0.00649 | 0.0158 | 194.0062
8 | 1.3357 | 0.00732 | 0.0159 | 182.4727
9 | 1.4531 | 0.01017 | 0.022 | 142.881
9.5 | 1.5165 | 0.01202 | 0.0235 | 126.1647
10 | 1.5795 | 0.01366 | 0.0256 | 115.6296
10.5 | 1.63 | 0.01566 | 0.0282 | 104.0868
11 | 1.6501 | 0.01944 | 0.0308 | 84.8817
11.5 | 1.644 | 0.02575 | 0.032 | 63.8447
12 | 1.6208 | 0.03345 | 0.0326 | 48.4544
12.5 | 1.581 | 0.042 | 0.0332 | 37.6429
13 | 1.5383 | 0.05098 | 0.0327 | 30.1746
13.5 | 1.5008 | 0.06008 | 0.0314 | 24.98
14 | 1.4707 | 0.06922 | 0.0294 | 21.2467
14.5 | 1.4466 | 0.07823 | 0.0271 | 18.4916
15 | 1.4189 | 0.08796 | 0.024 | 16.1312
15.5 | 1.3966 | 0.09753 | 0.0207 | 14.3197
16 | 1.3705 | 0.10791 | 0.0166 | 12.7004

## 121. Re 14M Mach 0.00 (1)
BIGFOIL.COM POLAR EXPORT
NACA35110.5
NACA35110.5 |  |  |  | Cl Max: | 1.441 | at alpha= | 13.5 | deg
JavaFoil+Calcfoil stall+Eppler ext transition |  |  |  | L/D Max: | 146.81 | at alpha= | 9 | deg
Re: | 14000000 |  |  | Cd Min: | 0.00749 | at alpha= | 5 | deg
Mach: | 0 |  |  | Cl=0 at alpha= | -1.661 | deg
|  |  |  | @ Cl=0.1, Cd= | 0.0088777
|  |  |  | @ Cl=0.4, Cd= | 0.008816
|  |  |  | @ Cl=0.6, Cd= | 0.0079405
alpha (deg) | Cl | Cd | Cm | Cl/Cd
-16.5 | -0.476 | 0.12379 | 0.002 | -3.847
-16 | -0.49 | 0.11703 | 0.002 | -4.183
-15.5 | -0.503 | 0.11094 | 0.002 | -4.53
-15 | -0.515 | 0.10572 | 0.002 | -4.87
-14.5 | -0.526 | 0.10008 | 0.002 | -5.259
-14 | -0.537 | 0.09509 | 0.002 | -5.645
-13.5 | -0.546 | 0.08934 | 0.003 | -6.115
-13 | -0.554 | 0.08493 | 0.003 | -6.523
-12.5 | -0.56 | 0.07979 | 0.003 | -7.021
-12 | -0.564 | 0.07518 | 0.003 | -7.505
-11.5 | -0.566 | 0.0706 | 0.003 | -8.018
-11 | -0.565 | 0.06627 | 0.003 | -8.53
-10.5 | -0.562 | 0.06239 | 0.003 | -9.002
-10 | -0.555 | 0.05836 | 0.003 | -9.514
-9.5 | -0.546 | 0.05461 | 0.003 | -9.991
-9 | -0.533 | 0.05095 | 0.003 | -10.455
-8.5 | -0.517 | 0.04715 | 0.003 | -10.961
-8 | -0.498 | 0.04345 | 0.003 | -11.453
-7.5 | -0.476 | 0.03929 | 0.003 | -12.103
-7 | -0.452 | 0.03409 | 0.004 | -13.257
-6.5 | -0.503 | 0.01026 | 0.005 | -49.045
-6 | -0.461 | 0.01 | 0.005 | -46.142
-5.5 | -0.416 | 0.00974 | 0.005 | -42.732
-5 | -0.369 | 0.00953 | 0.005 | -38.667
-4.5 | -0.318 | 0.00929 | 0.005 | -34.255
-4 | -0.266 | 0.00907 | 0.005 | -29.302
-3.5 | -0.212 | 0.00888 | 0.005 | -23.823
-3 | -0.156 | 0.00963 | 0.004 | -16.153
-2.5 | -0.098 | 0.00944 | 0.004 | -10.427
-2 | -0.04 | 0.00921 | 0.004 | -4.373
-1.5 | 0.019 | 0.00904 | 0.004 | 2.055
-1 | 0.078 | 0.00894 | 0.004 | 8.718
-0.5 | 0.138 | 0.00877 | 0.004 | 15.696
0 | 0.198 | 0.00867 | 0.003 | 22.776
0.5 | 0.257 | 0.00865 | 0.003 | 29.769
1 | 0.317 | 0.00859 | 0.003 | 36.903
1.5 | 0.376 | 0.0085 | 0.003 | 44.298
2 | 0.436 | 0.00929 | 0.002 | 46.906
2.5 | 0.495 | 0.00919 | 0.002 | 53.878
3 | 0.554 | 0.00911 | 0.002 | 60.838
3.5 | 0.613 | 0.00761 | 0.002 | 80.523
4 | 0.672 | 0.00771 | 0.001 | 87.172
4.5 | 0.731 | 0.00777 | 0.001 | 94.049
5 | 0.789 | 0.00749 | 0.001 | 105.318
5.5 | 0.848 | 0.00812 | 0 | 104.389
6 | 0.906 | 0.00832 | 0 | 108.911
6.5 | 0.963 | 0.00856 | 0 | 112.562
7 | 1.021 | 0.00834 | -0.001 | 122.387
7.5 | 1.078 | 0.00873 | -0.001 | 123.468
8 | 1.131 | 0.00834 | -0.002 | 135.687
8.5 | 1.183 | 0.00854 | -0.002 | 138.47
9 | 1.231 | 0.00839 | -0.002 | 146.81
9.5 | 1.272 | 0.01028 | -0.003 | 123.69
10 | 1.307 | 0.01143 | -0.003 | 114.377
10.5 | 1.34 | 0.01248 | -0.004 | 107.389
11 | 1.368 | 0.01372 | -0.004 | 99.745
11.5 | 1.391 | 0.01515 | -0.004 | 91.817
12 | 1.41 | 0.01676 | -0.005 | 84.132
12.5 | 1.425 | 0.01859 | -0.005 | 76.661
13 | 1.435 | 0.02067 | -0.006 | 69.446
13.5 | 1.441 | 0.02299 | -0.006 | 62.674
14 | 1.441 | 0.02553 | -0.007 | 56.437
14.5 | 1.434 | 0.02824 | -0.007 | 50.773
15 | 1.421 | 0.03124 | -0.007 | 45.492
15.5 | 1.405 | 0.03447 | -0.008 | 40.743
16 | 1.383 | 0.0381 | -0.008 | 36.303
16.5 | 1.357 | 0.042 | -0.009 | 32.317
17 | 1.329 | 0.04588 | -0.009 | 28.957
17.5 | 1.296 | 0.05032 | -0.01 | 25.762
18 | 1.262 | 0.05487 | -0.01 | 22.992
18.5 | 1.224 | 0.06001 | -0.011 | 20.402

## 122. Re 14M Mach 0.00 (2)
BIGFOIL.COM POLAR EXPORT
NACA35110.5
NACA35110.5 |  |  |  | Cl Max: | 1.7812 | at alpha= | 17 | deg
XFOIL ncrit=9 |  |  |  | L/D Max: | 189.56 | at alpha= | 6.5 | deg
Re: | 14000000 |  |  | Cd Min: | 0.07123 | at alpha= | 20 | deg
Mach: | 0 |  |  | Cl=0 at alpha= | -1.9437 | deg
|  |  |  | @ Cl=0.1, Cd= | 0.0055937
|  |  |  | @ Cl=0.4, Cd= | 0.0054382
|  |  |  | @ Cl=0.6, Cd= | 0.0055087
alpha (deg) | Cl | Cd | Cm | Cl/Cd
-18.5 | -1.6464 | 0.02671 | -0.0422 | -61.6398
-18 | -1.6173 | 0.02459 | -0.039 | -65.7706
-17.5 | -1.5892 | 0.02227 | -0.0356 | -71.3606
-17 | -1.5534 | 0.02076 | -0.0327 | -74.8266
-16.5 | -1.5155 | 0.01939 | -0.03 | -78.1588
-16 | -1.4767 | 0.01803 | -0.0273 | -81.9024
-15.5 | -1.4355 | 0.01685 | -0.0248 | -85.1929
-15 | -1.3924 | 0.01581 | -0.0225 | -88.0708
-14.5 | -1.3391 | 0.01478 | -0.0224 | -90.6022
-14 | -1.2756 | 0.0139 | -0.0244 | -91.7698
-13.5 | -1.2313 | 0.01305 | -0.0222 | -94.3525
-13 | -1.1846 | 0.01226 | -0.0203 | -96.6232
-12.5 | -1.1368 | 0.01147 | -0.0187 | -99.1107
-12 | -1.0866 | 0.01094 | -0.0173 | -99.3236
-11.5 | -1.0357 | 0.01044 | -0.0161 | -99.205
-11 | -0.9841 | 0.01002 | -0.015 | -98.2136
-10.5 | -0.9319 | 0.00963 | -0.0139 | -96.7705
-10 | -0.8789 | 0.0093 | -0.013 | -94.5054
-9.5 | -0.8258 | 0.00897 | -0.0121 | -92.0624
-9 | -0.7723 | 0.00865 | -0.0112 | -89.2832
-8.5 | -0.719 | 0.00826 | -0.0103 | -87.046
-8 | -0.6654 | 0.00789 | -0.0095 | -84.3346
-7.5 | -0.6115 | 0.00757 | -0.0087 | -80.7794
-7 | -0.5571 | 0.00731 | -0.008 | -76.2107
-6.5 | -0.5025 | 0.0071 | -0.0073 | -70.7746
-6 | -0.4475 | 0.0069 | -0.0067 | -64.8551
-5.5 | -0.393 | 0.00668 | -0.0061 | -58.8323
-5 | -0.3383 | 0.00646 | -0.0054 | -52.3684
-4.5 | -0.2831 | 0.0063 | -0.0049 | -44.9365
-4 | -0.2277 | 0.00618 | -0.0044 | -36.8447
-3.5 | -0.1727 | 0.00602 | -0.0038 | -28.6877
-3 | -0.1173 | 0.00591 | -0.0034 | -19.8477
-2.5 | -0.0617 | 0.0058 | -0.003 | -10.6379
-2 | -0.0063 | 0.00572 | -0.0026 | -1.1014
-1.5 | 0.0496 | 0.00563 | -0.0022 | 8.8099
-1 | 0.1052 | 0.00559 | -0.0019 | 18.8193
-0.5 | 0.1611 | 0.00552 | -0.0016 | 29.1848
0 | 0.2168 | 0.0055 | -0.0014 | 39.4182
0.5 | 0.2729 | 0.00545 | -0.0012 | 50.0734
1 | 0.3286 | 0.00546 | -0.001 | 60.1832
1.5 | 0.3847 | 0.00543 | -0.0008 | 70.8471
2 | 0.4404 | 0.00546 | -0.0007 | 80.6593
2.5 | 0.4964 | 0.00546 | -0.0006 | 90.9158
3 | 0.5517 | 0.0055 | -0.0004 | 100.3091
3.5 | 0.6073 | 0.00551 | -0.0003 | 110.2178
4 | 0.6556 | 0.00509 | 0.0011 | 128.8016
4.5 | 0.6902 | 0.00422 | 0.0055 | 163.5545
5 | 0.741 | 0.00423 | 0.0067 | 175.1773
5.5 | 0.7941 | 0.00437 | 0.0072 | 181.7162
6 | 0.8487 | 0.00452 | 0.0073 | 187.7655
6.5 | 0.9042 | 0.00477 | 0.0072 | 189.5597
7 | 0.9558 | 0.00511 | 0.0078 | 187.045
7.5 | 1.0145 | 0.00555 | 0.0066 | 182.7928
8 | 1.0734 | 0.00608 | 0.0053 | 176.5461
8.5 | 1.1309 | 0.00672 | 0.0041 | 168.2887
9 | 1.1821 | 0.00752 | 0.0042 | 157.1941
9.5 | 1.2275 | 0.00818 | 0.0056 | 150.0611
10 | 1.2834 | 0.00886 | 0.0046 | 144.8533
10.5 | 1.3387 | 0.00954 | 0.0036 | 140.3249
11 | 1.3942 | 0.01011 | 0.0025 | 137.9031
11.5 | 1.4484 | 0.01073 | 0.0017 | 134.986
12 | 1.5013 | 0.01138 | 0.001 | 131.9244
12.5 | 1.553 | 0.01208 | 0.0004 | 128.5596
13 | 1.604 | 0.01277 | -0.0002 | 125.6069
13.5 | 1.6528 | 0.01359 | -0.0005 | 121.6188
14 | 1.6997 | 0.01443 | -0.0006 | 117.7893
14.5 | 1.7291 | 0.01542 | 0.0026 | 112.1336
15 | 1.7321 | 0.01637 | 0.0106 | 105.8094
15.5 | 1.7484 | 0.01787 | 0.0143 | 97.84
16 | 1.7636 | 0.02013 | 0.0164 | 87.6105
16.5 | 1.7758 | 0.02329 | 0.0172 | 76.2473
17 | 1.7812 | 0.02761 | 0.0171 | 64.5129
17.5 | 1.778 | 0.03313 | 0.0164 | 53.6674
18 | 1.7717 | 0.03908 | 0.0154 | 45.3352
18.5 | 1.7553 | 0.04619 | 0.0142 | 38.0017
19 | 1.7333 | 0.05423 | 0.0124 | 31.962
19.5 | 1.713 | 0.06238 | 0.0103 | 27.4607
20 | 1.6889 | 0.07123 | 0.0078 | 23.7105

## 123. Re 14M Mach 0.10 (1)
BIGFOIL.COM POLAR EXPORT
NACA35110.5
NACA35110.5 |  |  |  | Cl Max: | 1.434 | at alpha= | 13.5 | deg
JavaFoil+Calcfoil stall+Eppler ext transition |  |  |  | L/D Max: | 143.156 | at alpha= | 8.5 | deg
Re: | 14000000 |  |  | Cd Min: | 0.00718 | at alpha= | 3.5 | deg
Mach: | 0.1 |  |  | Cl=0 at alpha= | -1.661 | deg
|  |  |  | @ Cl=0.1, Cd= | 0.0088777
|  |  |  | @ Cl=0.4, Cd= | 0.0088277
|  |  |  | @ Cl=0.6, Cd= | 0.007717
alpha (deg) | Cl | Cd | Cm | Cl/Cd
-16 | -0.446 | 0.11998 | 0.002 | -3.715
-15.5 | -0.461 | 0.11341 | 0.002 | -4.067
-15 | -0.476 | 0.10726 | 0.002 | -4.44
-14.5 | -0.49 | 0.10206 | 0.002 | -4.806
-14 | -0.504 | 0.09657 | 0.002 | -5.217
-13.5 | -0.516 | 0.09124 | 0.002 | -5.656
-13 | -0.527 | 0.08637 | 0.003 | -6.099
-12.5 | -0.536 | 0.0813 | 0.003 | -6.59
-12 | -0.543 | 0.07636 | 0.003 | -7.108
-11.5 | -0.547 | 0.07184 | 0.003 | -7.619
-11 | -0.549 | 0.06738 | 0.003 | -8.152
-10.5 | -0.548 | 0.06307 | 0.003 | -8.695
-10 | -0.544 | 0.0591 | 0.003 | -9.209
-9.5 | -0.537 | 0.05527 | 0.003 | -9.71
-9 | -0.526 | 0.05158 | 0.003 | -10.192
-8.5 | -0.511 | 0.04795 | 0.003 | -10.664
-8 | -0.494 | 0.04421 | 0.003 | -11.164
-7.5 | -0.472 | 0.04039 | 0.003 | -11.685
-7 | -0.447 | 0.03624 | 0.004 | -12.346
-6.5 | -0.503 | 0.01032 | 0.005 | -48.711
-6 | -0.461 | 0.01007 | 0.005 | -45.797
-5.5 | -0.417 | 0.00983 | 0.005 | -42.418
-5 | -0.369 | 0.00959 | 0.005 | -38.525
-4.5 | -0.319 | 0.00934 | 0.005 | -34.169
-4 | -0.267 | 0.00909 | 0.005 | -29.34
-3.5 | -0.212 | 0.00892 | 0.005 | -23.811
-3 | -0.156 | 0.00968 | 0.005 | -16.141
-2.5 | -0.099 | 0.00945 | 0.004 | -10.462
-2 | -0.04 | 0.00928 | 0.004 | -4.359
-1.5 | 0.019 | 0.00913 | 0.004 | 2.044
-1 | 0.078 | 0.00894 | 0.004 | 8.755
-0.5 | 0.138 | 0.00877 | 0.004 | 15.768
0 | 0.199 | 0.00868 | 0.003 | 22.86
0.5 | 0.259 | 0.00865 | 0.003 | 29.918
1 | 0.319 | 0.00863 | 0.003 | 36.922
1.5 | 0.378 | 0.00856 | 0.003 | 44.198
2 | 0.438 | 0.00929 | 0.002 | 47.114
2.5 | 0.497 | 0.00922 | 0.002 | 53.958
3 | 0.557 | 0.00916 | 0.002 | 60.805
3.5 | 0.616 | 0.00718 | 0.002 | 85.815
4 | 0.675 | 0.00775 | 0.001 | 87.085
4.5 | 0.734 | 0.00778 | 0.001 | 94.361
5 | 0.793 | 0.00756 | 0.001 | 104.962
5.5 | 0.852 | 0.00814 | 0 | 104.678
6 | 0.91 | 0.00839 | 0 | 108.471
6.5 | 0.968 | 0.00805 | 0 | 120.274
7 | 1.026 | 0.00842 | -0.001 | 121.882
7.5 | 1.083 | 0.00836 | -0.001 | 129.587
8 | 1.137 | 0.00842 | -0.002 | 134.924
8.5 | 1.188 | 0.0083 | -0.002 | 143.156
9 | 1.236 | 0.00908 | -0.002 | 136.108
9.5 | 1.276 | 0.01044 | -0.003 | 122.243
10 | 1.31 | 0.01163 | -0.003 | 112.691
10.5 | 1.342 | 0.01276 | -0.004 | 105.238
11 | 1.369 | 0.01405 | -0.004 | 97.431
11.5 | 1.391 | 0.01557 | -0.005 | 89.358
12 | 1.409 | 0.01726 | -0.005 | 81.646
12.5 | 1.422 | 0.01918 | -0.005 | 74.177
13 | 1.431 | 0.02135 | -0.006 | 67.011
13.5 | 1.434 | 0.02377 | -0.006 | 60.308
14 | 1.431 | 0.02638 | -0.007 | 54.258
14.5 | 1.421 | 0.02925 | -0.007 | 48.588
15 | 1.405 | 0.0324 | -0.008 | 43.374
15.5 | 1.384 | 0.03587 | -0.008 | 38.586
16 | 1.359 | 0.03957 | -0.008 | 34.329
16.5 | 1.329 | 0.04358 | -0.009 | 30.488
17 | 1.295 | 0.04775 | -0.009 | 27.118
17.5 | 1.258 | 0.05235 | -0.01 | 24.025
18 | 1.218 | 0.0573 | -0.01 | 21.253
18.5 | 1.176 | 0.06248 | -0.011 | 18.818

## 124. Re 14M Mach 0.10 (2)
BIGFOIL.COM POLAR EXPORT
NACA35110.5
NACA35110.5 |  |  |  | Cl Max: | 1.772 | at alpha= | 17 | deg
XFOIL ncrit=9 |  |  |  | L/D Max: | 190.063 | at alpha= | 6.5 | deg
Re: | 14000000 |  |  | Cd Min: | 0.07702 | at alpha= | 20 | deg
Mach: | 0.1 |  |  | Cl=0 at alpha= | -1.9457 | deg
|  |  |  | @ Cl=0.1, Cd= | 0.0056044
|  |  |  | @ Cl=0.4, Cd= | 0.0054468
|  |  |  | @ Cl=0.6, Cd= | 0.005516
alpha (deg) | Cl | Cd | Cm | Cl/Cd
-17 | -1.5319 | 0.02752 | -0.0414 | -55.665
-16.5 | -1.5123 | 0.02342 | -0.0373 | -64.573
-16 | -1.4813 | 0.02086 | -0.0337 | -71.0115
-15.5 | -1.4439 | 0.01902 | -0.0305 | -75.9148
-15 | -1.4029 | 0.01755 | -0.0276 | -79.9373
-14.5 | -1.3509 | 0.01618 | -0.0269 | -83.492
-14 | -1.2864 | 0.01522 | -0.0285 | -84.5204
-13.5 | -1.2424 | 0.01418 | -0.0259 | -87.6164
-13 | -1.1961 | 0.01315 | -0.0236 | -90.9582
-12.5 | -1.1484 | 0.01217 | -0.0216 | -94.3632
-12 | -1.0979 | 0.01149 | -0.0199 | -95.5527
-11.5 | -1.0468 | 0.01084 | -0.0183 | -96.5683
-11 | -0.9946 | 0.01032 | -0.0169 | -96.376
-10.5 | -0.9417 | 0.00986 | -0.0157 | -95.5071
-10 | -0.888 | 0.00949 | -0.0145 | -93.5722
-9.5 | -0.834 | 0.00913 | -0.0134 | -91.3472
-8.5 | -0.7254 | 0.00841 | -0.0115 | -86.2545
-8 | -0.6711 | 0.00802 | -0.0105 | -83.6783
-7.5 | -0.6166 | 0.00766 | -0.0095 | -80.4961
-7 | -0.5616 | 0.00737 | -0.0087 | -76.2008
-6.5 | -0.5065 | 0.00714 | -0.0079 | -70.9384
-5.5 | -0.3957 | 0.00672 | -0.0065 | -58.8839
-5 | -0.3406 | 0.00649 | -0.0058 | -52.4807
-4.5 | -0.285 | 0.00632 | -0.0052 | -45.0949
-4 | -0.2292 | 0.0062 | -0.0047 | -36.9677
-3.5 | -0.1736 | 0.00603 | -0.0041 | -28.7894
-3 | -0.1179 | 0.00592 | -0.0036 | -19.9155
-2.5 | -0.0618 | 0.00581 | -0.0031 | -10.6368
-2 | -0.0061 | 0.00573 | -0.0027 | -1.0646
-1.5 | 0.0501 | 0.00564 | -0.0023 | 8.883
-1 | 0.1061 | 0.0056 | -0.002 | 18.9464
-0.5 | 0.1624 | 0.00552 | -0.0017 | 29.4203
0 | 0.2184 | 0.0055 | -0.0014 | 39.7091
0.5 | 0.2748 | 0.00546 | -0.0012 | 50.3297
1 | 0.3309 | 0.00546 | -0.001 | 60.6044
1.5 | 0.3874 | 0.00544 | -0.0009 | 71.2132
2 | 0.4433 | 0.00547 | -0.0007 | 81.042
2.5 | 0.4997 | 0.00547 | -0.0006 | 91.3528
3 | 0.5554 | 0.0055 | -0.0004 | 100.9818
3.5 | 0.6113 | 0.00552 | -0.0003 | 110.7428
4 | 0.6606 | 0.00514 | 0.001 | 128.5214
4.5 | 0.6946 | 0.00423 | 0.0057 | 164.208
5 | 0.7458 | 0.00424 | 0.0068 | 175.8962
5.5 | 0.7993 | 0.00438 | 0.0074 | 182.4886
6 | 0.8543 | 0.00454 | 0.0076 | 188.1718
6.5 | 0.9104 | 0.00479 | 0.0074 | 190.0626
7 | 0.9624 | 0.00512 | 0.008 | 187.9688
8 | 1.0811 | 0.00611 | 0.0056 | 176.9394
8.5 | 1.139 | 0.00677 | 0.0044 | 168.2422
9 | 1.1905 | 0.00758 | 0.0046 | 157.058
9.5 | 1.2365 | 0.00825 | 0.0061 | 149.8788
10 | 1.2928 | 0.00896 | 0.0051 | 144.2857
10.5 | 1.3487 | 0.00965 | 0.0041 | 139.7617
11 | 1.4047 | 0.01023 | 0.0032 | 137.3118
11.5 | 1.4592 | 0.01088 | 0.0025 | 134.1176
12 | 1.5125 | 0.01155 | 0.0019 | 130.9524
12.5 | 1.5647 | 0.01228 | 0.0014 | 127.4186
13 | 1.6157 | 0.01304 | 0.001 | 123.9034
13.5 | 1.6648 | 0.01387 | 0.0008 | 120.0288
14 | 1.7113 | 0.01483 | 0.0008 | 115.3945
14.5 | 1.7212 | 0.01578 | 0.0081 | 109.0748
15 | 1.7324 | 0.017 | 0.0138 | 101.9059
15.5 | 1.7485 | 0.01891 | 0.0168 | 92.4643
16 | 1.7611 | 0.0218 | 0.0182 | 80.7844
16.5 | 1.7708 | 0.02562 | 0.0184 | 69.1179
17 | 1.772 | 0.03068 | 0.0179 | 57.7575
17.5 | 1.7653 | 0.03672 | 0.017 | 48.0746
18 | 1.7519 | 0.04353 | 0.0159 | 40.2458
18.5 | 1.7313 | 0.05124 | 0.0145 | 33.7881
19 | 1.706 | 0.05992 | 0.0123 | 28.4713
19.5 | 1.6865 | 0.0681 | 0.0101 | 24.7651
20 | 1.6635 | 0.07702 | 0.0074 | 21.5983

## 125. Re 14M Mach 0.25 (1)
BIGFOIL.COM POLAR EXPORT
NACA35110.5
NACA35110.5 |  |  |  | Cl Max: | 1.397 | at alpha= | 12.5 | deg
JavaFoil+Calcfoil stall+Eppler ext transition |  |  |  | L/D Max: | 147.416 | at alpha= | 8.5 | deg
Re: | 14000000 |  |  | Cd Min: | 0.00736 | at alpha= | 3.5 | deg
Mach: | 0.25 |  |  | Cl=0 at alpha= | -1.6583 | deg
|  |  |  | @ Cl=0.1, Cd= | 0.0090716
|  |  |  | @ Cl=0.4, Cd= | 0.0086946
|  |  |  | @ Cl=0.6, Cd= | 0.0084528
alpha (deg) | Cl | Cd | Cm | Cl/Cd
-14 | -0.169 | 0.10409 | 0.002 | -1.626
-13.5 | -0.227 | 0.0986 | 0.002 | -2.304
-13 | -0.274 | 0.09354 | 0.003 | -2.929
-12.5 | -0.315 | 0.08906 | 0.003 | -3.536
-12 | -0.351 | 0.08335 | 0.003 | -4.216
-11.5 | -0.384 | 0.07804 | 0.003 | -4.915
-11 | -0.411 | 0.07327 | 0.003 | -5.61
-10.5 | -0.433 | 0.06852 | 0.003 | -6.326
-10 | -0.45 | 0.06432 | 0.003 | -7.003
-9.5 | -0.462 | 0.06007 | 0.003 | -7.691
-9 | -0.468 | 0.05584 | 0.003 | -8.375
-8.5 | -0.467 | 0.0518 | 0.003 | -9.021
-8 | -0.461 | 0.0481 | 0.003 | -9.585
-7.5 | -0.448 | 0.04439 | 0.003 | -10.098
-7 | -0.43 | 0.04077 | 0.003 | -10.539
-6.5 | -0.407 | 0.03716 | 0.003 | -10.945
-6 | -0.382 | 0.03224 | 0.004 | -11.833
-5.5 | -0.418 | 0.01009 | 0.005 | -41.44
-5 | -0.373 | 0.00984 | 0.005 | -37.879
-4.5 | -0.324 | 0.00961 | 0.005 | -33.684
-4 | -0.272 | 0.00935 | 0.005 | -29.052
-3.5 | -0.217 | 0.0091 | 0.005 | -23.818
-3 | -0.16 | 0.00895 | 0.005 | -17.861
-2.5 | -0.101 | 0.00968 | 0.004 | -10.46
-2 | -0.041 | 0.00945 | 0.004 | -4.387
-1.5 | 0.019 | 0.00927 | 0.004 | 2.065
-1 | 0.08 | 0.00912 | 0.004 | 8.815
-0.5 | 0.142 | 0.00897 | 0.004 | 15.839
0 | 0.204 | 0.0089 | 0.003 | 22.902
0.5 | 0.266 | 0.00882 | 0.003 | 30.14
1 | 0.327 | 0.00876 | 0.003 | 37.357
1.5 | 0.389 | 0.0087 | 0.003 | 44.654
2 | 0.45 | 0.00867 | 0.002 | 51.863
2.5 | 0.511 | 0.00944 | 0.002 | 54.124
3 | 0.572 | 0.00938 | 0.002 | 60.968
3.5 | 0.633 | 0.00736 | 0.002 | 86.021
4 | 0.693 | 0.00796 | 0.001 | 87.087
4.5 | 0.754 | 0.00805 | 0.001 | 93.712
5 | 0.814 | 0.00779 | 0.001 | 104.554
5.5 | 0.874 | 0.00848 | 0 | 103.075
6 | 0.934 | 0.00813 | 0 | 114.846
6.5 | 0.993 | 0.00845 | 0 | 117.599
7 | 1.052 | 0.00833 | -0.001 | 126.28
7.5 | 1.11 | 0.00839 | -0.001 | 132.327
8 | 1.165 | 0.00821 | -0.002 | 141.768
8.5 | 1.215 | 0.00824 | -0.002 | 147.416
9 | 1.26 | 0.00978 | -0.002 | 128.924
9.5 | 1.293 | 0.01156 | -0.003 | 111.803
10 | 1.324 | 0.01303 | -0.003 | 101.556
10.5 | 1.351 | 0.01455 | -0.004 | 92.854
11 | 1.372 | 0.01624 | -0.004 | 84.529
11.5 | 1.387 | 0.01819 | -0.005 | 76.288
12 | 1.396 | 0.02036 | -0.005 | 68.572
12.5 | 1.397 | 0.02283 | -0.005 | 61.207
13 | 1.392 | 0.02556 | -0.006 | 54.445
13.5 | 1.378 | 0.02858 | -0.006 | 48.215
14 | 1.355 | 0.03189 | -0.007 | 42.49
14.5 | 1.319 | 0.03557 | -0.007 | 37.083
15 | 1.273 | 0.03978 | -0.008 | 32.01
15.5 | 1.219 | 0.04425 | -0.008 | 27.552
16 | 1.156 | 0.04945 | -0.008 | 23.385
16.5 | 1.086 | 0.05489 | -0.009 | 19.788
17 | 1.009 | 0.06099 | -0.009 | 16.545
17.5 | 0.926 | 0.06817 | -0.01 | 13.584

## 126. Re 14M Mach 0.25 (2)
BIGFOIL.COM POLAR EXPORT
NACA35110.5
NACA35110.5 |  |  |  | Cl Max: | 1.7299 | at alpha= | 15.5 | deg
XFOIL ncrit=9 |  |  |  | L/D Max: | 193.566 | at alpha= | 6.5 | deg
Re: | 14000000 |  |  | Cd Min: | 0.17661 | at alpha= | -16.5 | deg
Mach: | 0.25 |  |  | Cl=0 at alpha= | -1.9572 | deg
|  |  |  | @ Cl=0.1, Cd= | 0.0056316
|  |  |  | @ Cl=0.4, Cd= | 0.0054707
|  |  |  | @ Cl=0.6, Cd= | 0.0055607
alpha (deg) | Cl | Cd | Cm | Cl/Cd
-16.5 | -0.536 | 0.17661 | 0.0166 | -3.0349
-16 | -0.5194 | 0.17078 | 0.0136 | -3.0413
-15.5 | -0.5017 | 0.16496 | 0.0105 | -3.0413
-14.5 | -0.5223 | 0.13694 | -0.0028 | -3.8141
-13.5 | -0.5542 | 0.1114 | -0.0167 | -4.9749
-13 | -0.5953 | 0.09572 | -0.0263 | -6.2192
-12.5 | -0.6679 | 0.07773 | -0.0384 | -8.5926
-12 | -0.7605 | 0.06449 | -0.0458 | -11.7925
-11.5 | -1.0858 | 0.01731 | -0.0348 | -62.7267
-11 | -1.0446 | 0.0143 | -0.0307 | -73.049
-10.5 | -0.9929 | 0.01263 | -0.0274 | -78.6144
-10 | -0.938 | 0.01144 | -0.0246 | -81.993
-9.5 | -0.8807 | 0.01056 | -0.0222 | -83.3996
-9 | -0.8225 | 0.00985 | -0.0201 | -83.5025
-8.5 | -0.7638 | 0.00927 | -0.0181 | -82.3948
-8 | -0.7048 | 0.00878 | -0.0164 | -80.2733
-7.5 | -0.646 | 0.00833 | -0.0148 | -77.551
-7 | -0.5875 | 0.00785 | -0.0132 | -74.8408
-6.5 | -0.529 | 0.00747 | -0.0118 | -70.8166
-6 | -0.4703 | 0.00717 | -0.0105 | -65.5927
-5.5 | -0.4116 | 0.00693 | -0.0094 | -59.3939
-5 | -0.3534 | 0.0067 | -0.0083 | -52.7463
-4.5 | -0.2953 | 0.00645 | -0.0072 | -45.7829
-4 | -0.2373 | 0.00628 | -0.0063 | -37.7866
-3.5 | -0.1788 | 0.00613 | -0.0056 | -29.168
-3 | -0.1212 | 0.00598 | -0.0047 | -20.2676
-2.5 | -0.0627 | 0.00587 | -0.0041 | -10.6814
-2 | -0.005 | 0.00577 | -0.0034 | -0.86655
-1.5 | 0.0534 | 0.00568 | -0.003 | 9.4014
-1 | 0.1112 | 0.00562 | -0.0024 | 19.7865
-0.5 | 0.1695 | 0.00555 | -0.0021 | 30.5405
0 | 0.2275 | 0.00552 | -0.0017 | 41.2138
0.5 | 0.2858 | 0.00549 | -0.0014 | 52.0583
1 | 0.3438 | 0.00549 | -0.0011 | 62.623
1.5 | 0.402 | 0.00547 | -0.0009 | 73.4918
2 | 0.4601 | 0.00549 | -0.0007 | 83.8069
2.5 | 0.5182 | 0.00552 | -0.0005 | 93.8768
3 | 0.5762 | 0.00554 | -0.0003 | 104.0072
3.5 | 0.6338 | 0.00559 | 0 | 113.381
4 | 0.6884 | 0.00539 | 0.0008 | 127.718
4.5 | 0.7195 | 0.00431 | 0.0064 | 166.9374
5 | 0.7728 | 0.00431 | 0.0077 | 179.3039
5.5 | 0.8285 | 0.00445 | 0.0084 | 186.1798
6 | 0.8857 | 0.00463 | 0.0088 | 191.2959
6.5 | 0.9446 | 0.00488 | 0.0087 | 193.5656
7 | 0.9993 | 0.0052 | 0.0095 | 192.1731
7.5 | 1.0615 | 0.0057 | 0.0084 | 186.2281
8 | 1.1242 | 0.00629 | 0.0072 | 178.7281
8.5 | 1.1846 | 0.00701 | 0.0064 | 168.9872
9 | 1.2381 | 0.00792 | 0.007 | 156.3258
9.5 | 1.2859 | 0.00876 | 0.0088 | 146.7922
10 | 1.345 | 0.00956 | 0.0081 | 140.6904
10.5 | 1.4035 | 0.01035 | 0.0076 | 135.6039
11 | 1.462 | 0.01105 | 0.0072 | 132.3077
11.5 | 1.5187 | 0.01182 | 0.0071 | 128.4856
12 | 1.5737 | 0.01268 | 0.0071 | 124.1088
12.5 | 1.6272 | 0.01361 | 0.0074 | 119.5591
13 | 1.6791 | 0.01467 | 0.0077 | 114.4581
13.5 | 1.6968 | 0.01583 | 0.0139 | 107.1889
14 | 1.7048 | 0.01754 | 0.0201 | 97.195
14.5 | 1.7176 | 0.02019 | 0.023 | 85.0718
15 | 1.7273 | 0.0242 | 0.0238 | 71.376
15.5 | 1.7299 | 0.02949 | 0.0234 | 58.6606
16 | 1.7193 | 0.03621 | 0.0225 | 47.4814
16.5 | 1.7026 | 0.04354 | 0.0215 | 39.1043
17 | 1.6778 | 0.05169 | 0.0202 | 32.4589
17.5 | 1.6511 | 0.06052 | 0.0181 | 27.2819
18 | 1.6265 | 0.06943 | 0.0158 | 23.4265
18.5 | 1.6059 | 0.07813 | 0.0132 | 20.5542
19 | 1.5788 | 0.08789 | 0.01 | 17.9634
19.5 | 1.561 | 0.09664 | 0.0069 | 16.1527
20 | 1.5361 | 0.10667 | 0.003 | 14.4005

## 127. Re 14M Mach 0.50 (1)
BIGFOIL.COM POLAR EXPORT
NACA35110.5
NACA35110.5 |  |  |  | Cl Max: | 1.313 | at alpha= | 9.5 | deg
JavaFoil+Calcfoil stall+Eppler ext transition |  |  |  | L/D Max: | 138.069 | at alpha= | 6.5 | deg
Re: | 14000000 |  |  | Cd Min: | 0.00741 | at alpha= | 4 | deg
Mach: | 0.5 |  |  | Cl=0 at alpha= | -1.6567 | deg
|  |  |  | @ Cl=0.1, Cd= | 0.0092304
|  |  |  | @ Cl=0.4, Cd= | 0.0092252
|  |  |  | @ Cl=0.6, Cd= | 0.0089785
alpha (deg) | Cl | Cd | Cm | Cl/Cd
-20 | -0.979 | 0.14722 | 0.002 | -6.653
-19.5 | -0.949 | 0.16395 | 0.002 | -5.791
-19 | -0.925 | 0.14426 | 0.002 | -6.413
-18.5 | -0.901 | 0.13252 | 0.002 | -6.798
-18 | -0.876 | 0.12299 | 0.002 | -7.125
-17.5 | -0.846 | 0.13088 | 0.002 | -6.467
-17 | -0.822 | 0.11991 | 0.002 | -6.852
-16.5 | -0.798 | 0.10725 | 0.003 | -7.44
-16 | -0.774 | 0.09909 | 0.003 | -7.81
-15.5 | -0.743 | 0.10333 | 0.003 | -7.188
-15 | -0.719 | 0.09375 | 0.003 | -7.667
-14.5 | -0.695 | 0.08601 | 0.003 | -8.08
-14 | -0.665 | 0.08768 | 0.003 | -7.584
-13.5 | -0.638 | 0.08431 | 0.003 | -7.565
-13 | -0.614 | 0.07617 | 0.003 | -8.062
-12.5 | -0.59 | 0.06918 | 0.004 | -8.532
-12 | -0.558 | 0.07452 | 0.003 | -7.486
-11.5 | -0.533 | 0.06788 | 0.003 | -7.851
-11 | -0.509 | 0.06129 | 0.004 | -8.299
-10.5 | -0.478 | 0.06451 | 0.003 | -7.41
-10 | -0.452 | 0.05944 | 0.003 | -7.605
-9.5 | -0.427 | 0.05334 | 0.004 | -8.014
-9 | -0.398 | 0.05493 | 0.003 | -7.242
-8.5 | -0.372 | 0.05056 | 0.003 | -7.353
-8 | -0.344 | 0.05067 | 0.003 | -6.784
-7.5 | -0.317 | 0.04753 | 0.003 | -6.67
-7 | -0.29 | 0.04634 | 0.003 | -6.25
-6.5 | -0.263 | 0.04277 | 0.003 | -6.152
-6 | -0.236 | 0.04266 | 0.003 | -5.521
-5.5 | -0.209 | 0.03926 | 0.003 | -5.324
-5 | -0.182 | 0.03823 | 0.003 | -4.748
-4.5 | -0.224 | 0.0368 | 0.003 | -6.098
-4 | -0.22 | 0.03223 | 0.003 | -6.826
-3.5 | -0.227 | 0.0101 | 0.005 | -22.473
-3 | -0.172 | 0.00988 | 0.005 | -17.401
-2.5 | -0.11 | 0.00958 | 0.005 | -11.534
-2 | -0.046 | 0.00939 | 0.005 | -4.863
-1.5 | 0.021 | 0.00921 | 0.005 | 2.302
-1 | 0.089 | 0.00913 | 0.004 | 9.79
-0.5 | 0.158 | 0.00976 | 0.004 | 16.215
0 | 0.228 | 0.00969 | 0.004 | 23.482
0.5 | 0.297 | 0.00956 | 0.004 | 31.047
1 | 0.365 | 0.00956 | 0.003 | 38.201
1.5 | 0.434 | 0.0089 | 0.003 | 48.732
2 | 0.502 | 0.00891 | 0.003 | 56.299
2.5 | 0.57 | 0.00893 | 0.002 | 63.809
3 | 0.638 | 0.00904 | 0.002 | 70.502
3.5 | 0.705 | 0.00915 | 0.002 | 77.106
4 | 0.772 | 0.00741 | 0.001 | 104.228
4.5 | 0.839 | 0.00769 | 0.001 | 109.169
5 | 0.906 | 0.00763 | 0.001 | 118.671
5.5 | 0.971 | 0.00764 | 0 | 127.203
6 | 1.036 | 0.00809 | 0 | 128.163
6.5 | 1.1 | 0.00796 | -0.001 | 138.069
7 | 1.16 | 0.00912 | -0.001 | 127.286
7.5 | 1.217 | 0.00983 | -0.001 | 123.852
8 | 1.261 | 0.01097 | -0.002 | 115.015
8.5 | 1.292 | 0.01306 | -0.002 | 98.933
9 | 1.304 | 0.01783 | -0.003 | 73.114
9.5 | 1.313 | 0.02112 | -0.003 | 62.184
10 | 1.302 | 0.02467 | -0.003 | 52.77
10.5 | 1.247 | 0.02885 | -0.004 | 43.238
11 | 0.959 | 0.03532 | -0.004 | 27.155
11.5 | 0.803 | 0.03952 | -0.005 | 20.311
12 | 0.832 | 0.04089 | -0.005 | 20.346
12.5 | 0.858 | 0.04481 | -0.006 | 19.149
13 | 0.884 | 0.04893 | -0.006 | 18.072
13.5 | 0.911 | 0.05253 | -0.007 | 17.345
14 | 0.938 | 0.05647 | -0.007 | 16.605
14.5 | 0.964 | 0.06028 | -0.008 | 16

## 128. Re 14M Mach 0.50 (2)
BIGFOIL.COM POLAR EXPORT
NACA35110.5
NACA35110.5 |  |  |  | Cl Max: | 1.6733 | at alpha= | 11 | deg
XFOIL ncrit=9 |  |  |  | L/D Max: | 206.269 | at alpha= | 6.5 | deg
Re: | 14000000 |  |  | Cd Min: | 0.26271 | at alpha= | -20 | deg
Mach: | 0.5 |  |  | Cl=0 at alpha= | -2.0066 | deg
|  |  |  | @ Cl=0.1, Cd= | 0.0058326
|  |  |  | @ Cl=0.4, Cd= | 0.0056495
|  |  |  | @ Cl=0.6, Cd= | 0.0057094
alpha (deg) | Cl | Cd | Cm | Cl/Cd
-20 | -0.7668 | 0.26271 | 0.0819 | -2.9188
-19.5 | -0.7438 | 0.25594 | 0.0774 | -2.9061
-19 | -0.7213 | 0.24856 | 0.0728 | -2.9019
-18.5 | -0.6822 | 0.23872 | 0.0627 | -2.8577
-18 | -0.6474 | 0.22905 | 0.0539 | -2.8265
-17.5 | -0.5867 | 0.21495 | 0.0355 | -2.7295
-17 | -0.5677 | 0.20718 | 0.0317 | -2.7401
-16.5 | -0.5504 | 0.19809 | 0.0275 | -2.7785
-16 | -0.5292 | 0.19115 | 0.0237 | -2.7685
-15.5 | -0.5093 | 0.18345 | 0.0197 | -2.7762
-15 | -0.485 | 0.17765 | 0.0161 | -2.7301
-14.5 | -0.4656 | 0.16973 | 0.0121 | -2.7432
-14 | -0.448 | 0.1614 | 0.0079 | -2.7757
-13.5 | -0.4327 | 0.15254 | 0.0036 | -2.8366
-13 | -0.4149 | 0.14485 | -0.0003 | -2.8643
-12.5 | -0.3938 | 0.13837 | -0.0038 | -2.846
-12 | -0.3799 | 0.13002 | -0.008 | -2.9219
-11.5 | -0.363 | 0.12282 | -0.0116 | -2.9555
-11 | -0.3499 | 0.11492 | -0.0155 | -3.0447
-10.5 | -0.3412 | 0.10651 | -0.0196 | -3.2035
-9.5 | -0.3278 | 0.09059 | -0.0274 | -3.6185
-9 | -0.3277 | 0.08241 | -0.0315 | -3.9765
-8.5 | -0.3198 | 0.07612 | -0.0344 | -4.2013
-8 | -0.3281 | 0.06857 | -0.0386 | -4.7849
-7.5 | -0.346 | 0.06291 | -0.0394 | -5.4999
-7 | -0.3577 | 0.05619 | -0.0393 | -6.3659
-6.5 | -0.3637 | 0.04786 | -0.0393 | -7.5992
-6 | -0.3681 | 0.03809 | -0.0374 | -9.664
-5.5 | -0.3595 | 0.02908 | -0.0332 | -12.3624
-5 | -0.3599 | 0.0181 | -0.0264 | -19.884
-4.5 | -0.3432 | 0.00863 | -0.0202 | -39.7683
-4 | -0.2753 | 0.00714 | -0.0166 | -38.5574
-3.5 | -0.2052 | 0.00665 | -0.0138 | -30.8571
-3 | -0.1356 | 0.00637 | -0.0114 | -21.2873
-2.5 | -0.067 | 0.00615 | -0.0093 | -10.8943
-2 | 0.0009 | 0.00599 | -0.0076 | 0.15025
-1.5 | 0.0685 | 0.00587 | -0.0062 | 11.6695
-1 | 0.1358 | 0.00579 | -0.005 | 23.4542
-0.5 | 0.2028 | 0.00571 | -0.0039 | 35.5166
0 | 0.2695 | 0.00567 | -0.003 | 47.5309
0.5 | 0.3365 | 0.00564 | -0.0023 | 59.6631
1 | 0.4031 | 0.00565 | -0.0015 | 71.3451
1.5 | 0.4703 | 0.00564 | -0.001 | 83.3865
2 | 0.5369 | 0.0057 | -0.0003 | 94.193
2.5 | 0.6043 | 0.00571 | 0.0002 | 105.8319
3 | 0.671 | 0.00579 | 0.0009 | 115.8895
3.5 | 0.7386 | 0.00584 | 0.0015 | 126.4726
4 | 0.805 | 0.00589 | 0.0024 | 136.6723
4.5 | 0.8354 | 0.00463 | 0.0104 | 180.432
5 | 0.8971 | 0.0047 | 0.0127 | 190.8723
5.5 | 0.9624 | 0.00487 | 0.0144 | 197.6181
6 | 1.0319 | 0.00506 | 0.0154 | 203.9328
6.5 | 1.1056 | 0.00536 | 0.0158 | 206.2687
7 | 1.1746 | 0.00571 | 0.0174 | 205.7093
7.5 | 1.2532 | 0.00635 | 0.017 | 197.3543
8 | 1.3317 | 0.00716 | 0.0168 | 185.9916
8.5 | 1.3992 | 0.00838 | 0.0184 | 166.969
9 | 1.4487 | 0.01 | 0.0229 | 144.87
9.5 | 1.5144 | 0.01164 | 0.0245 | 130.1031
10 | 1.5805 | 0.01316 | 0.0263 | 120.0988
10.5 | 1.6327 | 0.01495 | 0.0294 | 109.2107
11 | 1.6733 | 0.01814 | 0.0305 | 92.2437
11.5 | 1.6722 | 0.02358 | 0.0328 | 70.916
12 | 1.6544 | 0.03104 | 0.0334 | 53.299
12.5 | 1.6149 | 0.03962 | 0.0339 | 40.7597
13 | 1.5689 | 0.04867 | 0.0338 | 32.2355
13.5 | 1.5281 | 0.05785 | 0.0326 | 26.4149
14 | 1.4983 | 0.06682 | 0.0309 | 22.4229
14.5 | 1.4687 | 0.07623 | 0.0284 | 19.2667
15 | 1.4407 | 0.08588 | 0.0254 | 16.7757
15.5 | 1.4142 | 0.09581 | 0.022 | 14.7605
16 | 1.3879 | 0.10612 | 0.0179 | 13.0786

## 129. Re 16M Mach 0.00 (1)
BIGFOIL.COM POLAR EXPORT
NACA35110.5
NACA35110.5 |  |  |  | Cl Max: | 1.444 | at alpha= | 13.5 | deg
JavaFoil+Calcfoil stall+Eppler ext transition |  |  |  | L/D Max: | 144.369 | at alpha= | 9 | deg
Re: | 16000000 |  |  | Cd Min: | 0.00754 | at alpha= | 5 | deg
Mach: | 0 |  |  | Cl=0 at alpha= | -1.661 | deg
|  |  |  | @ Cl=0.1, Cd= | 0.0087277
|  |  |  | @ Cl=0.4, Cd= | 0.008696
|  |  |  | @ Cl=0.6, Cd= | 0.009793
alpha (deg) | Cl | Cd | Cm | Cl/Cd
-16.5 | -0.476 | 0.12289 | 0.002 | -3.876
-16 | -0.49 | 0.11648 | 0.002 | -4.204
-15.5 | -0.503 | 0.11072 | 0.002 | -4.539
-15 | -0.515 | 0.10516 | 0.002 | -4.896
-14.5 | -0.526 | 0.10008 | 0.002 | -5.261
-14 | -0.537 | 0.09434 | 0.002 | -5.692
-13.5 | -0.546 | 0.08888 | 0.003 | -6.148
-13 | -0.554 | 0.0844 | 0.003 | -6.566
-12.5 | -0.56 | 0.07933 | 0.003 | -7.064
-12 | -0.564 | 0.07463 | 0.003 | -7.564
-11.5 | -0.566 | 0.07026 | 0.003 | -8.059
-11 | -0.566 | 0.06597 | 0.003 | -8.573
-10.5 | -0.562 | 0.06182 | 0.003 | -9.09
-10 | -0.555 | 0.05804 | 0.003 | -9.571
-9.5 | -0.546 | 0.05408 | 0.003 | -10.096
-9 | -0.533 | 0.05042 | 0.003 | -10.575
-8.5 | -0.517 | 0.04676 | 0.003 | -11.06
-8 | -0.498 | 0.04287 | 0.003 | -11.626
-7.5 | -0.476 | 0.03864 | 0.004 | -12.329
-7 | -0.457 | 0.03138 | 0.004 | -14.547
-6.5 | -0.503 | 0.01006 | 0.005 | -49.998
-6 | -0.461 | 0.00984 | 0.005 | -46.879
-5.5 | -0.416 | 0.00959 | 0.005 | -43.427
-5 | -0.369 | 0.00936 | 0.005 | -39.385
-4.5 | -0.318 | 0.00915 | 0.005 | -34.801
-4 | -0.266 | 0.00891 | 0.005 | -29.847
-3.5 | -0.212 | 0.00968 | 0.005 | -21.85
-3 | -0.156 | 0.00948 | 0.004 | -16.409
-2.5 | -0.098 | 0.00926 | 0.004 | -10.628
-2 | -0.04 | 0.0091 | 0.004 | -4.424
-1.5 | 0.019 | 0.00891 | 0.004 | 2.083
-1 | 0.078 | 0.00879 | 0.004 | 8.862
-0.5 | 0.138 | 0.00862 | 0.004 | 15.963
0 | 0.198 | 0.00852 | 0.003 | 23.177
0.5 | 0.257 | 0.00852 | 0.003 | 30.208
1 | 0.317 | 0.00847 | 0.003 | 37.403
1.5 | 0.376 | 0.00838 | 0.003 | 44.903
2 | 0.436 | 0.00917 | 0.002 | 47.535
2.5 | 0.495 | 0.00907 | 0.002 | 54.596
3 | 0.554 | 0.00899 | 0.002 | 61.613
3.5 | 0.613 | 0.01002 | 0.002 | 61.182
4 | 0.672 | 0.00774 | 0.001 | 86.856
4.5 | 0.731 | 0.00778 | 0.001 | 93.98
5 | 0.789 | 0.00754 | 0.001 | 104.714
5.5 | 0.848 | 0.00816 | 0 | 103.867
6 | 0.906 | 0.00835 | 0 | 108.453
6.5 | 0.963 | 0.00863 | 0 | 111.645
7 | 1.021 | 0.00838 | -0.001 | 121.849
7.5 | 1.078 | 0.00876 | -0.001 | 122.986
8 | 1.132 | 0.00836 | -0.002 | 135.353
8.5 | 1.183 | 0.0086 | -0.002 | 137.632
9 | 1.231 | 0.00853 | -0.002 | 144.369
9.5 | 1.272 | 0.01028 | -0.003 | 123.808
10 | 1.309 | 0.0112 | -0.003 | 116.913
10.5 | 1.343 | 0.01217 | -0.004 | 110.356
11 | 1.371 | 0.0133 | -0.004 | 103.131
11.5 | 1.395 | 0.01466 | -0.005 | 95.124
12 | 1.414 | 0.01617 | -0.005 | 87.415
12.5 | 1.428 | 0.01796 | -0.005 | 79.547
13 | 1.438 | 0.01994 | -0.006 | 72.148
13.5 | 1.444 | 0.02215 | -0.006 | 65.177
14 | 1.444 | 0.02462 | -0.007 | 58.655
14.5 | 1.437 | 0.02732 | -0.007 | 52.592
15 | 1.424 | 0.0302 | -0.008 | 47.169
15.5 | 1.407 | 0.03344 | -0.008 | 42.081
16 | 1.386 | 0.03692 | -0.008 | 37.532
16.5 | 1.36 | 0.04063 | -0.009 | 33.474
17 | 1.331 | 0.04457 | -0.009 | 29.864
17.5 | 1.299 | 0.04895 | -0.01 | 26.527
18 | 1.264 | 0.05345 | -0.01 | 23.642
18.5 | 1.227 | 0.05832 | -0.011 | 21.033

## 130. Re 16M Mach 0.00 (2)
BIGFOIL.COM POLAR EXPORT
NACA35110.5
NACA35110.5 |  |  |  | Cl Max: | 1.799 | at alpha= | 17.5 | deg
XFOIL ncrit=9 |  |  |  | L/D Max: | 192.255 | at alpha= | 6.5 | deg
Re: | 16000000 |  |  | Cd Min: | 0.06793 | at alpha= | 20 | deg
Mach: | 0 |  |  | Cl=0 at alpha= | -1.9373 | deg
|  |  |  | @ Cl=0.1, Cd= | 0.005485
|  |  |  | @ Cl=0.4, Cd= | 0.00535
|  |  |  | @ Cl=0.6, Cd= | 0.0054436
alpha (deg) | Cl | Cd | Cm | Cl/Cd
-19.5 | -1.7167 | 0.0297 | -0.0467 | -57.8013
-19 | -1.6984 | 0.02655 | -0.043 | -63.9699
-18.5 | -1.6731 | 0.02409 | -0.0396 | -69.4521
-18 | -1.6397 | 0.02244 | -0.0366 | -73.0704
-17.5 | -1.6064 | 0.02067 | -0.0335 | -77.7165
-17 | -1.5682 | 0.01936 | -0.0309 | -81.0021
-16.5 | -1.5283 | 0.01817 | -0.0283 | -84.1112
-16 | -1.4874 | 0.01698 | -0.0259 | -87.5972
-15.5 | -1.4447 | 0.01594 | -0.0236 | -90.6336
-15 | -1.3906 | 0.01491 | -0.0236 | -93.2663
-13.5 | -1.2349 | 0.01285 | -0.0216 | -96.1012
-13 | -1.1876 | 0.01206 | -0.0199 | -98.4743
-12.5 | -1.1397 | 0.01122 | -0.0182 | -101.5775
-12 | -1.0895 | 0.01068 | -0.0169 | -102.0131
-11.5 | -1.0386 | 0.01016 | -0.0157 | -102.2244
-11 | -0.9868 | 0.00974 | -0.0145 | -101.3142
-10.5 | -0.9345 | 0.00936 | -0.0135 | -99.8397
-10 | -0.8814 | 0.00903 | -0.0126 | -97.608
-9.5 | -0.8281 | 0.00871 | -0.0117 | -95.0746
-9 | -0.7745 | 0.00841 | -0.0109 | -92.0927
-8.5 | -0.7205 | 0.0081 | -0.0101 | -88.9506
-8 | -0.6669 | 0.00774 | -0.0092 | -86.1628
-7.5 | -0.613 | 0.00742 | -0.0084 | -82.6146
-7 | -0.5587 | 0.00715 | -0.0077 | -78.1399
-6.5 | -0.504 | 0.00692 | -0.007 | -72.8324
-6 | -0.449 | 0.00674 | -0.0064 | -66.6172
-5.5 | -0.394 | 0.00654 | -0.0058 | -60.2446
-5 | -0.3394 | 0.00634 | -0.0052 | -53.5331
-4.5 | -0.2843 | 0.00617 | -0.0046 | -46.0778
-4 | -0.2289 | 0.00605 | -0.0042 | -37.8347
-3.5 | -0.1735 | 0.00591 | -0.0037 | -29.357
-3 | -0.1182 | 0.00579 | -0.0032 | -20.4145
-2.5 | -0.0625 | 0.0057 | -0.0028 | -10.9649
-2 | -0.007 | 0.0056 | -0.0024 | -1.25
-1.5 | 0.0488 | 0.00554 | -0.0021 | 8.8087
-1 | 0.1047 | 0.00548 | -0.0018 | 19.1058
-0.5 | 0.1605 | 0.00543 | -0.0015 | 29.558
0 | 0.2164 | 0.00539 | -0.0013 | 40.1484
0.5 | 0.2723 | 0.00538 | -0.0011 | 50.6134
1 | 0.3284 | 0.00535 | -0.0009 | 61.3832
1.5 | 0.3843 | 0.00535 | -0.0008 | 71.8318
2 | 0.4403 | 0.00535 | -0.0006 | 82.2991
2.5 | 0.4959 | 0.00539 | -0.0005 | 92.0037
3 | 0.5518 | 0.0054 | -0.0004 | 102.1852
3.5 | 0.6071 | 0.00545 | -0.0003 | 111.3945
4 | 0.6621 | 0.00543 | -0.0001 | 121.9337
4.5 | 0.6939 | 0.00429 | 0.0047 | 161.7483
5 | 0.743 | 0.00421 | 0.0062 | 176.4846
5.5 | 0.7959 | 0.00429 | 0.0068 | 185.5245
6 | 0.8494 | 0.00446 | 0.0072 | 190.4484
6.5 | 0.9036 | 0.0047 | 0.0073 | 192.2553
7 | 0.9552 | 0.00509 | 0.0079 | 187.6621
7.5 | 1.0106 | 0.00553 | 0.0075 | 182.7486
8 | 1.0691 | 0.00604 | 0.0062 | 177.0033
8.5 | 1.1276 | 0.00667 | 0.0048 | 169.0555
9 | 1.1803 | 0.00744 | 0.0046 | 158.6425
9.5 | 1.2249 | 0.00804 | 0.0063 | 152.3507
10 | 1.2807 | 0.00873 | 0.0053 | 146.701
10.5 | 1.3363 | 0.00933 | 0.0043 | 143.2262
11 | 1.3918 | 0.00988 | 0.0033 | 140.8704
11.5 | 1.4461 | 0.01049 | 0.0024 | 137.8551
12 | 1.4993 | 0.0111 | 0.0017 | 135.0721
12.5 | 1.5512 | 0.01177 | 0.0011 | 131.7927
13 | 1.6019 | 0.01248 | 0.0006 | 128.3574
13.5 | 1.6515 | 0.01321 | 0.0002 | 125.0189
14 | 1.6984 | 0.01407 | 0.0001 | 120.7107
14.5 | 1.744 | 0.01503 | 0 | 116.0346
15 | 1.7477 | 0.01585 | 0.0084 | 110.265
15.5 | 1.7607 | 0.01718 | 0.0132 | 102.4854
16 | 1.7747 | 0.0193 | 0.0159 | 91.9534
16.5 | 1.7871 | 0.02225 | 0.0171 | 80.3191
17 | 1.7956 | 0.02613 | 0.0171 | 68.7179
17.5 | 1.799 | 0.03087 | 0.0166 | 58.2766
18 | 1.7943 | 0.03663 | 0.0157 | 48.9844
18.5 | 1.7815 | 0.04329 | 0.0147 | 41.1527
19 | 1.7561 | 0.05154 | 0.013 | 34.0726
19.5 | 1.7385 | 0.05921 | 0.0111 | 29.3616
20 | 1.7145 | 0.06793 | 0.0087 | 25.2392

## 131. Re 16M Mach 0.10 (1)
BIGFOIL.COM POLAR EXPORT
NACA35110.5
NACA35110.5 |  |  |  | Cl Max: | 1.437 | at alpha= | 13.5 | deg
JavaFoil+Calcfoil stall+Eppler ext transition |  |  |  | L/D Max: | 142.22 | at alpha= | 8.5 | deg
Re: | 16000000 |  |  | Cd Min: | 0.0078 | at alpha= | 4 | deg
Mach: | 0.1 |  |  | Cl=0 at alpha= | -1.661 | deg
|  |  |  | @ Cl=0.1, Cd= | 0.0087677
|  |  |  | @ Cl=0.4, Cd= | 0.008695
|  |  |  | @ Cl=0.6, Cd= | 0.0097907
alpha (deg) | Cl | Cd | Cm | Cl/Cd
-16 | -0.446 | 0.11924 | 0.002 | -3.738
-15.5 | -0.461 | 0.11281 | 0.002 | -4.09
-15 | -0.476 | 0.10731 | 0.002 | -4.438
-14.5 | -0.491 | 0.10144 | 0.002 | -4.836
-14 | -0.504 | 0.09583 | 0.002 | -5.26
-13.5 | -0.516 | 0.09048 | 0.003 | -5.705
-13 | -0.527 | 0.08564 | 0.003 | -6.153
-12.5 | -0.536 | 0.08062 | 0.003 | -6.648
-12 | -0.543 | 0.0759 | 0.003 | -7.153
-11.5 | -0.548 | 0.07128 | 0.003 | -7.683
-11 | -0.55 | 0.06681 | 0.003 | -8.226
-10.5 | -0.549 | 0.06277 | 0.003 | -8.739
-10 | -0.544 | 0.05875 | 0.003 | -9.268
-9.5 | -0.537 | 0.05494 | 0.003 | -9.773
-9 | -0.526 | 0.05125 | 0.003 | -10.263
-8.5 | -0.512 | 0.04768 | 0.003 | -10.728
-8 | -0.494 | 0.04382 | 0.003 | -11.273
-7.5 | -0.473 | 0.03975 | 0.003 | -11.893
-7 | -0.45 | 0.03483 | 0.004 | -12.905
-6.5 | -0.503 | 0.01011 | 0.005 | -49.714
-6 | -0.461 | 0.00989 | 0.005 | -46.654
-5.5 | -0.417 | 0.00967 | 0.005 | -43.134
-5 | -0.369 | 0.00943 | 0.005 | -39.162
-4.5 | -0.319 | 0.0092 | 0.005 | -34.713
-4 | -0.267 | 0.00896 | 0.005 | -29.789
-3.5 | -0.212 | 0.00878 | 0.005 | -24.183
-3 | -0.156 | 0.00953 | 0.005 | -16.394
-2.5 | -0.099 | 0.0093 | 0.004 | -10.626
-2 | -0.04 | 0.00911 | 0.004 | -4.44
-1.5 | 0.019 | 0.00898 | 0.004 | 2.079
-1 | 0.078 | 0.00883 | 0.004 | 8.867
-0.5 | 0.138 | 0.00866 | 0.004 | 15.978
0 | 0.199 | 0.00858 | 0.003 | 23.13
0.5 | 0.259 | 0.00852 | 0.003 | 30.356
1 | 0.319 | 0.00851 | 0.003 | 37.427
1.5 | 0.378 | 0.00842 | 0.003 | 44.932
2 | 0.438 | 0.00917 | 0.002 | 47.745
2.5 | 0.497 | 0.0091 | 0.002 | 54.678
3 | 0.557 | 0.00904 | 0.002 | 61.58
3.5 | 0.616 | 0.01007 | 0.002 | 61.204
4 | 0.675 | 0.0078 | 0.001 | 86.56
4.5 | 0.734 | 0.00785 | 0.001 | 93.589
5 | 0.793 | 0.00801 | 0.001 | 99.053
5.5 | 0.852 | 0.00818 | 0 | 104.123
6 | 0.91 | 0.00837 | 0 | 108.703
6.5 | 0.968 | 0.00812 | 0 | 119.17
7 | 1.026 | 0.00845 | -0.001 | 121.367
7.5 | 1.083 | 0.00839 | -0.001 | 129.039
8 | 1.137 | 0.00844 | -0.002 | 134.608
8.5 | 1.188 | 0.00835 | -0.002 | 142.22
9 | 1.236 | 0.00924 | -0.002 | 133.771
9.5 | 1.276 | 0.01043 | -0.003 | 122.326
10 | 1.312 | 0.01139 | -0.003 | 115.187
10.5 | 1.345 | 0.01243 | -0.004 | 108.227
11 | 1.373 | 0.01362 | -0.004 | 100.8
11.5 | 1.395 | 0.01504 | -0.005 | 92.747
12 | 1.413 | 0.01666 | -0.005 | 84.799
12.5 | 1.426 | 0.0185 | -0.005 | 77.089
13 | 1.434 | 0.02061 | -0.006 | 69.586
13.5 | 1.437 | 0.02292 | -0.006 | 62.699
14 | 1.435 | 0.02546 | -0.007 | 56.356
14.5 | 1.424 | 0.02826 | -0.007 | 50.402
15 | 1.408 | 0.03133 | -0.008 | 44.942
15.5 | 1.387 | 0.03473 | -0.008 | 39.936
16 | 1.361 | 0.03838 | -0.008 | 35.47
16.5 | 1.331 | 0.04232 | -0.009 | 31.45
17 | 1.297 | 0.04643 | -0.009 | 27.94
17.5 | 1.26 | 0.05095 | -0.01 | 24.73
18 | 1.22 | 0.05566 | -0.01 | 21.919
18.5 | 1.178 | 0.06098 | -0.011 | 19.312

## 132. Re 16M Mach 0.10 (2)
BIGFOIL.COM POLAR EXPORT
NACA35110.5
NACA35110.5 |  |  |  | Cl Max: | 1.789 | at alpha= | 17 | deg
XFOIL ncrit=9 |  |  |  | L/D Max: | 193.142 | at alpha= | 6.5 | deg
Re: | 16000000 |  |  | Cd Min: | 0.07454 | at alpha= | 20 | deg
Mach: | 0.1 |  |  | Cl=0 at alpha= | -1.9395 | deg
|  |  |  | @ Cl=0.1, Cd= | 0.005487
|  |  |  | @ Cl=0.4, Cd= | 0.00536
|  |  |  | @ Cl=0.6, Cd= | 0.005448
alpha (deg) | Cl | Cd | Cm | Cl/Cd
-17.5 | -1.5954 | 0.02604 | -0.0422 | -61.2673
-17 | -1.5683 | 0.02314 | -0.0385 | -67.7744
-16.5 | -1.534 | 0.02106 | -0.0352 | -72.8395
-16 | -1.4971 | 0.01922 | -0.032 | -77.8928
-15.5 | -1.4565 | 0.01772 | -0.029 | -82.1953
-15 | -1.4039 | 0.01635 | -0.0284 | -85.8654
-14.5 | -1.3403 | 0.01528 | -0.0299 | -87.716
-14 | -1.295 | 0.01451 | -0.0274 | -89.2488
-13 | -1.1995 | 0.01291 | -0.0232 | -92.9125
-12.5 | -1.1515 | 0.01191 | -0.0211 | -96.6835
-12 | -1.1008 | 0.01125 | -0.0195 | -97.8489
-11.5 | -1.0496 | 0.01058 | -0.0179 | -99.206
-11 | -0.9974 | 0.01004 | -0.0165 | -99.3426
-10.5 | -0.9443 | 0.00959 | -0.0152 | -98.4672
-10 | -0.8905 | 0.00921 | -0.0141 | -96.6884
-9.5 | -0.8364 | 0.00886 | -0.0131 | -94.4018
-9 | -0.7819 | 0.00853 | -0.0121 | -91.6647
-8.5 | -0.7272 | 0.0082 | -0.0111 | -88.6829
-8 | -0.6726 | 0.00786 | -0.0102 | -85.5725
-7.5 | -0.618 | 0.00752 | -0.0093 | -82.1809
-7 | -0.5632 | 0.00722 | -0.0084 | -78.0055
-6.5 | -0.5079 | 0.00696 | -0.0077 | -72.9741
-5.5 | -0.3968 | 0.00659 | -0.0063 | -60.2124
-5 | -0.3417 | 0.00638 | -0.0056 | -53.558
-4.5 | -0.2862 | 0.00619 | -0.005 | -46.2359
-4 | -0.2303 | 0.00606 | -0.0044 | -38.0033
-3.5 | -0.1745 | 0.00593 | -0.0039 | -29.4266
-3 | -0.1188 | 0.0058 | -0.0034 | -20.4828
-2.5 | -0.0627 | 0.00571 | -0.003 | -10.9807
-2 | -0.0068 | 0.00561 | -0.0025 | -1.2121
-1.5 | 0.0494 | 0.00555 | -0.0022 | 8.9009
-1 | 0.1056 | 0.00548 | -0.0019 | 19.2701
-0.5 | 0.1617 | 0.00543 | -0.0016 | 29.779
0 | 0.218 | 0.00539 | -0.0013 | 40.4453
0.5 | 0.2743 | 0.00538 | -0.0011 | 50.9851
1 | 0.3307 | 0.00535 | -0.0009 | 61.8131
1.5 | 0.3869 | 0.00536 | -0.0008 | 72.1828
2 | 0.4433 | 0.00536 | -0.0006 | 82.7052
2.5 | 0.4993 | 0.0054 | -0.0005 | 92.463
3 | 0.5556 | 0.0054 | -0.0004 | 102.8889
3.5 | 0.6111 | 0.00546 | -0.0002 | 111.9231
4 | 0.6665 | 0.00545 | -0.0001 | 122.2936
4.5 | 0.6985 | 0.00429 | 0.0048 | 162.8205
5 | 0.7478 | 0.00422 | 0.0063 | 177.2038
5.5 | 0.8011 | 0.00431 | 0.007 | 185.8701
6 | 0.8551 | 0.00448 | 0.0074 | 190.8705
6.5 | 0.9097 | 0.00471 | 0.0075 | 193.1423
7 | 0.9618 | 0.00511 | 0.0081 | 188.2192
7.5 | 1.0177 | 0.00555 | 0.0077 | 183.3694
8 | 1.0768 | 0.00607 | 0.0065 | 177.397
8.5 | 1.1357 | 0.00671 | 0.0052 | 169.2548
9 | 1.1887 | 0.00751 | 0.005 | 158.2823
9.5 | 1.2336 | 0.00814 | 0.0068 | 151.5479
10 | 1.29 | 0.00883 | 0.0058 | 146.0929
10.5 | 1.3461 | 0.00945 | 0.0049 | 142.4444
11 | 1.4021 | 0.01002 | 0.004 | 139.9301
11.5 | 1.4568 | 0.01065 | 0.0032 | 136.7887
12 | 1.5104 | 0.01128 | 0.0026 | 133.9007
12.5 | 1.563 | 0.01195 | 0.0021 | 130.795
13 | 1.6137 | 0.01273 | 0.0018 | 126.7636
13.5 | 1.6637 | 0.01349 | 0.0015 | 123.3284
14 | 1.7099 | 0.01444 | 0.0016 | 118.4141
14.5 | 1.7405 | 0.01536 | 0.0048 | 113.3138
15 | 1.7461 | 0.01639 | 0.0122 | 106.5345
15.5 | 1.7605 | 0.01812 | 0.016 | 97.1578
16 | 1.7724 | 0.02085 | 0.0179 | 85.0072
16.5 | 1.7835 | 0.02437 | 0.0184 | 73.1842
17 | 1.789 | 0.02888 | 0.0181 | 61.946
17.5 | 1.7871 | 0.03437 | 0.0174 | 51.9959
18 | 1.7763 | 0.04083 | 0.0164 | 43.5048
18.5 | 1.7579 | 0.0482 | 0.0151 | 36.471
19 | 1.7272 | 0.05736 | 0.013 | 30.1116
19.5 | 1.708 | 0.06547 | 0.0108 | 26.0883
20 | 1.6832 | 0.07454 | 0.0081 | 22.5812

## 133. Re 16M Mach 0.25 (1)
BIGFOIL.COM POLAR EXPORT
NACA35110.5
NACA35110.5 |  |  |  | Cl Max: | 1.401 | at alpha= | 12.5 | deg
JavaFoil+Calcfoil stall+Eppler ext transition |  |  |  | L/D Max: | 146.247 | at alpha= | 8.5 | deg
Re: | 16000000 |  |  | Cd Min: | 0.00783 | at alpha= | 5 | deg
Mach: | 0.25 |  |  | Cl=0 at alpha= | -1.6583 | deg
|  |  |  | @ Cl=0.1, Cd= | 0.0089274
|  |  |  | @ Cl=0.4, Cd= | 0.0085764
|  |  |  | @ Cl=0.6, Cd= | 0.0092508
alpha (deg) | Cl | Cd | Cm | Cl/Cd
-14 | -0.169 | 0.10358 | 0.002 | -1.634
-13.5 | -0.227 | 0.09858 | 0.002 | -2.305
-13 | -0.274 | 0.09346 | 0.003 | -2.932
-12.5 | -0.315 | 0.08847 | 0.003 | -3.561
-12 | -0.352 | 0.08259 | 0.003 | -4.256
-11.5 | -0.384 | 0.07754 | 0.003 | -4.947
-11 | -0.411 | 0.07239 | 0.003 | -5.679
-10.5 | -0.434 | 0.06827 | 0.003 | -6.35
-10 | -0.451 | 0.06374 | 0.003 | -7.069
-9.5 | -0.462 | 0.05944 | 0.003 | -7.776
-9 | -0.468 | 0.05539 | 0.003 | -8.447
-8.5 | -0.467 | 0.05154 | 0.003 | -9.071
-8 | -0.461 | 0.04765 | 0.003 | -9.682
-7.5 | -0.448 | 0.04411 | 0.003 | -10.167
-7 | -0.43 | 0.04043 | 0.003 | -10.637
-6.5 | -0.408 | 0.03645 | 0.003 | -11.179
-6 | -0.383 | 0.03094 | 0.004 | -12.394
-5.5 | -0.418 | 0.00993 | 0.005 | -42.08
-5 | -0.373 | 0.00969 | 0.005 | -38.47
-4.5 | -0.324 | 0.00944 | 0.005 | -34.273
-4 | -0.272 | 0.0092 | 0.005 | -29.504
-3.5 | -0.217 | 0.00896 | 0.005 | -24.189
-3 | -0.16 | 0.00882 | 0.005 | -18.127
-2.5 | -0.101 | 0.00867 | 0.004 | -11.681
-2 | -0.041 | 0.00925 | 0.004 | -4.483
-1.5 | 0.019 | 0.00913 | 0.004 | 2.098
-1 | 0.08 | 0.00895 | 0.004 | 8.978
-0.5 | 0.142 | 0.00888 | 0.004 | 15.987
0 | 0.204 | 0.00876 | 0.003 | 23.277
0.5 | 0.266 | 0.00869 | 0.003 | 30.582
1 | 0.327 | 0.00864 | 0.003 | 37.875
1.5 | 0.389 | 0.00858 | 0.003 | 45.264
2 | 0.45 | 0.00856 | 0.002 | 52.559
2.5 | 0.511 | 0.00931 | 0.002 | 54.879
3 | 0.572 | 0.00926 | 0.002 | 61.763
3.5 | 0.633 | 0.00924 | 0.002 | 68.52
4 | 0.693 | 0.00799 | 0.001 | 86.808
4.5 | 0.754 | 0.00804 | 0.001 | 93.815
5 | 0.814 | 0.00783 | 0.001 | 104.052
5.5 | 0.874 | 0.00852 | 0 | 102.601
6 | 0.934 | 0.00811 | 0 | 115.181
6.5 | 0.993 | 0.00842 | 0 | 117.959
7 | 1.052 | 0.00836 | -0.001 | 125.829
7.5 | 1.11 | 0.0084 | -0.001 | 132.186
8 | 1.165 | 0.00824 | -0.002 | 141.301
8.5 | 1.215 | 0.00831 | -0.002 | 146.247
9 | 1.259 | 0.00997 | -0.002 | 126.367
9.5 | 1.294 | 0.01147 | -0.003 | 112.858
10 | 1.326 | 0.01274 | -0.003 | 104.042
10.5 | 1.354 | 0.01412 | -0.004 | 95.855
11 | 1.376 | 0.0157 | -0.004 | 87.639
11.5 | 1.391 | 0.01756 | -0.005 | 79.181
12 | 1.399 | 0.01967 | -0.005 | 71.152
12.5 | 1.401 | 0.02203 | -0.005 | 63.575
13 | 1.395 | 0.02469 | -0.006 | 56.487
13.5 | 1.381 | 0.02764 | -0.006 | 49.964
14 | 1.358 | 0.03088 | -0.007 | 43.964
14.5 | 1.321 | 0.03459 | -0.007 | 38.205
15 | 1.276 | 0.03864 | -0.008 | 33.017
15.5 | 1.222 | 0.043 | -0.008 | 28.408
16 | 1.159 | 0.04799 | -0.008 | 24.145
16.5 | 1.088 | 0.05344 | -0.009 | 20.361
17 | 1.011 | 0.05958 | -0.009 | 16.962
17.5 | 0.927 | 0.06664 | -0.01 | 13.915

## 134. Re 16M Mach 0.25 (2)
BIGFOIL.COM POLAR EXPORT
NACA35110.5
NACA35110.5 |  |  |  | Cl Max: | 1.7458 | at alpha= | 15.5 | deg
XFOIL ncrit=9 |  |  |  | L/D Max: | 197.49 | at alpha= | 6.5 | deg
Re: | 16000000 |  |  | Cd Min: | 0.17629 | at alpha= | -16.5 | deg
Mach: | 0.25 |  |  | Cl=0 at alpha= | -1.9518 | deg
|  |  |  | @ Cl=0.1, Cd= | 0.0055166
|  |  |  | @ Cl=0.4, Cd= | 0.0053995
|  |  |  | @ Cl=0.6, Cd= | 0.0054706
alpha (deg) | Cl | Cd | Cm | Cl/Cd
-16.5 | -0.5381 | 0.17629 | 0.0166 | -3.0524
-16 | -0.5208 | 0.17041 | 0.0134 | -3.0562
-15.5 | -0.5194 | 0.15915 | 0.0082 | -3.2636
-15 | -0.5569 | 0.13817 | -0.0023 | -4.0305
-14.5 | -0.5477 | 0.13068 | -0.0063 | -4.1912
-14 | -0.5292 | 0.12564 | -0.0089 | -4.212
-13.5 | -0.5563 | 0.11085 | -0.0172 | -5.0185
-12.5 | -0.7216 | 0.07095 | -0.0459 | -10.1705
-12 | -0.788 | 0.06294 | -0.0446 | -12.5199
-11.5 | -1.094 | 0.01627 | -0.0341 | -67.2403
-10.5 | -0.9972 | 0.01212 | -0.027 | -82.2772
-10 | -0.9417 | 0.01097 | -0.0242 | -85.8432
-9.5 | -0.884 | 0.01016 | -0.0218 | -87.0079
-9 | -0.8254 | 0.00951 | -0.0197 | -86.7928
-8.5 | -0.7663 | 0.00897 | -0.0178 | -85.4292
-8 | -0.707 | 0.0085 | -0.016 | -83.1765
-7.5 | -0.6477 | 0.00812 | -0.0145 | -79.766
-7 | -0.5891 | 0.0077 | -0.0129 | -76.5065
-6.5 | -0.5305 | 0.0073 | -0.0115 | -72.6712
-6 | -0.472 | 0.007 | -0.0102 | -67.4286
-5.5 | -0.4132 | 0.00676 | -0.0091 | -61.1243
-5 | -0.3545 | 0.00657 | -0.0081 | -53.9574
-4.5 | -0.2966 | 0.00633 | -0.007 | -46.8562
-4 | -0.2384 | 0.00614 | -0.0061 | -38.8274
-3.5 | -0.18 | 0.00602 | -0.0053 | -29.9003
-3 | -0.122 | 0.00586 | -0.0045 | -20.8191
-2.5 | -0.0638 | 0.00576 | -0.0039 | -11.0764
-2 | -0.0056 | 0.00565 | -0.0033 | -0.99115
-1.5 | 0.0525 | 0.00559 | -0.0028 | 9.3918
-1 | 0.1107 | 0.0055 | -0.0023 | 20.1273
-0.5 | 0.1687 | 0.00547 | -0.0019 | 30.841
0 | 0.2271 | 0.00542 | -0.0016 | 41.9004
0.5 | 0.2852 | 0.00542 | -0.0013 | 52.6199
1 | 0.3436 | 0.00538 | -0.0011 | 63.8662
1.5 | 0.4016 | 0.0054 | -0.0008 | 74.3704
2 | 0.46 | 0.00539 | -0.0006 | 85.3432
3 | 0.5762 | 0.00545 | -0.0002 | 105.7248
3.5 | 0.6339 | 0.0055 | 0 | 115.2545
4 | 0.6911 | 0.00551 | 0.0003 | 125.4265
4.5 | 0.7239 | 0.00434 | 0.0055 | 166.7972
5 | 0.7746 | 0.0043 | 0.0073 | 180.1395
5.5 | 0.8302 | 0.00438 | 0.008 | 189.5434
6 | 0.8867 | 0.00455 | 0.0086 | 194.8791
6.5 | 0.944 | 0.00478 | 0.0088 | 197.4895
7 | 0.9986 | 0.00519 | 0.0096 | 192.4085
7.5 | 1.0573 | 0.00568 | 0.0094 | 186.1444
8 | 1.1196 | 0.00623 | 0.0082 | 179.7111
8.5 | 1.1813 | 0.00699 | 0.0071 | 168.9986
9 | 1.2357 | 0.00788 | 0.0075 | 156.8147
9.5 | 1.2834 | 0.0086 | 0.0095 | 149.2326
10 | 1.3425 | 0.00936 | 0.0088 | 143.4295
10.5 | 1.4014 | 0.01009 | 0.0083 | 138.89
11 | 1.4601 | 0.01076 | 0.0079 | 135.697
11.5 | 1.5171 | 0.01151 | 0.0078 | 131.8071
12 | 1.5724 | 0.01233 | 0.0078 | 127.5264
12.5 | 1.6258 | 0.01325 | 0.0081 | 122.7019
13 | 1.678 | 0.01424 | 0.0085 | 117.8371
13.5 | 1.7133 | 0.01543 | 0.0115 | 111.0369
14 | 1.7211 | 0.0168 | 0.0186 | 102.4464
14.5 | 1.7314 | 0.01919 | 0.0226 | 90.2241
15 | 1.7402 | 0.02301 | 0.0239 | 75.628
15.5 | 1.7458 | 0.0279 | 0.0237 | 62.5735
16 | 1.7418 | 0.03395 | 0.023 | 51.3049
16.5 | 1.7274 | 0.04102 | 0.0221 | 42.1112
17 | 1.7047 | 0.04891 | 0.0209 | 34.8538
17.5 | 1.6777 | 0.05759 | 0.0191 | 29.1318
18 | 1.6511 | 0.06662 | 0.0167 | 24.7838
18.5 | 1.627 | 0.07568 | 0.0141 | 21.4984
19 | 1.5991 | 0.08537 | 0.011 | 18.7314
19.5 | 1.5772 | 0.09463 | 0.0077 | 16.667
20 | 1.5564 | 0.10397 | 0.0042 | 14.9697

## 135. Re 16M Mach 0.50 (1)
BIGFOIL.COM POLAR EXPORT
NACA35110.5
NACA35110.5 |  |  |  | Cl Max: | 1.316 | at alpha= | 9.5 | deg
JavaFoil+Calcfoil stall+Eppler ext transition |  |  |  | L/D Max: | 138.266 | at alpha= | 6.5 | deg
Re: | 16000000 |  |  | Cd Min: | 0.00746 | at alpha= | 4 | deg
Mach: | 0.5 |  |  | Cl=0 at alpha= | -1.6567 | deg
|  |  |  | @ Cl=0.1, Cd= | 0.0090736
|  |  |  | @ Cl=0.4, Cd= | 0.0094101
|  |  |  | @ Cl=0.6, Cd= | 0.0088821
alpha (deg) | Cl | Cd | Cm | Cl/Cd
-20 | -0.979 | 0.1515 | 0.002 | -6.462
-19.5 | -0.949 | 0.16883 | 0.002 | -5.623
-19 | -0.925 | 0.14998 | 0.002 | -6.167
-18.5 | -0.9 | 0.13672 | 0.002 | -6.586
-18 | -0.876 | 0.12722 | 0.002 | -6.883
-17.5 | -0.846 | 0.13789 | 0.002 | -6.137
-17 | -0.821 | 0.12573 | 0.002 | -6.531
-16.5 | -0.797 | 0.11243 | 0.003 | -7.086
-16 | -0.772 | 0.10406 | 0.003 | -7.418
-15.5 | -0.742 | 0.10993 | 0.003 | -6.75
-15 | -0.717 | 0.09952 | 0.003 | -7.208
-14.5 | -0.693 | 0.09145 | 0.003 | -7.573
-14 | -0.665 | 0.08786 | 0.003 | -7.572
-13.5 | -0.638 | 0.0841 | 0.003 | -7.589
-13 | -0.614 | 0.07602 | 0.003 | -8.082
-12.5 | -0.591 | 0.06907 | 0.004 | -8.55
-12 | -0.558 | 0.07369 | 0.003 | -7.575
-11.5 | -0.533 | 0.06699 | 0.003 | -7.963
-11 | -0.509 | 0.06032 | 0.004 | -8.444
-10.5 | -0.478 | 0.06361 | 0.003 | -7.519
-10 | -0.452 | 0.05879 | 0.003 | -7.697
-9.5 | -0.428 | 0.05255 | 0.004 | -8.145
-9 | -0.398 | 0.05447 | 0.003 | -7.308
-8.5 | -0.372 | 0.05006 | 0.004 | -7.433
-8 | -0.344 | 0.05053 | 0.003 | -6.805
-7.5 | -0.317 | 0.04709 | 0.003 | -6.738
-7 | -0.29 | 0.04595 | 0.003 | -6.306
-6.5 | -0.263 | 0.04249 | 0.003 | -6.195
-6 | -0.236 | 0.04229 | 0.003 | -5.572
-5.5 | -0.209 | 0.03891 | 0.003 | -5.375
-5 | -0.182 | 0.03835 | 0.003 | -4.735
-4.5 | -0.224 | 0.03659 | 0.003 | -6.135
-4 | -0.22 | 0.03179 | 0.003 | -6.93
-3.5 | -0.227 | 0.00993 | 0.005 | -22.86
-3 | -0.172 | 0.00972 | 0.005 | -17.679
-2.5 | -0.11 | 0.00943 | 0.005 | -11.714
-2 | -0.046 | 0.00921 | 0.005 | -4.959
-1.5 | 0.021 | 0.00908 | 0.005 | 2.336
-1 | 0.089 | 0.00897 | 0.004 | 9.968
-0.5 | 0.158 | 0.00962 | 0.004 | 16.457
0 | 0.228 | 0.00951 | 0.004 | 23.917
0.5 | 0.297 | 0.00941 | 0.004 | 31.529
1 | 0.365 | 0.0094 | 0.003 | 38.837
1.5 | 0.434 | 0.00942 | 0.003 | 46.039
2 | 0.502 | 0.00876 | 0.003 | 57.31
2.5 | 0.57 | 0.00886 | 0.002 | 64.313
3 | 0.638 | 0.00891 | 0.002 | 71.532
3.5 | 0.705 | 0.00904 | 0.002 | 77.99
4 | 0.772 | 0.00746 | 0.001 | 103.526
4.5 | 0.839 | 0.00771 | 0.001 | 108.853
5 | 0.906 | 0.00765 | 0.001 | 118.464
5.5 | 0.971 | 0.00764 | 0 | 127.084
6 | 1.036 | 0.00808 | 0 | 128.303
6.5 | 1.1 | 0.00795 | -0.001 | 138.266
7 | 1.161 | 0.00912 | -0.001 | 127.31
7.5 | 1.217 | 0.00985 | -0.001 | 123.546
8 | 1.261 | 0.01103 | -0.002 | 114.373
8.5 | 1.29 | 0.01343 | -0.002 | 96.047
9 | 1.306 | 0.01751 | -0.003 | 74.58
9.5 | 1.316 | 0.02057 | -0.003 | 63.98
10 | 1.304 | 0.02396 | -0.003 | 54.442
10.5 | 1.25 | 0.02804 | -0.004 | 44.573
11 | 0.961 | 0.03433 | -0.004 | 27.995
11.5 | 0.804 | 0.03843 | -0.005 | 20.926
12 | 0.833 | 0.03976 | -0.005 | 20.961
12.5 | 0.86 | 0.04362 | -0.006 | 19.708
13 | 0.886 | 0.04764 | -0.006 | 18.592
13.5 | 0.913 | 0.05117 | -0.007 | 17.834
14 | 0.939 | 0.05505 | -0.007 | 17.06
14.5 | 0.961 | 0.06381 | -0.007 | 15.062

## 136. Re 16M Mach 0.50 (2)
BIGFOIL.COM POLAR EXPORT
NACA35110.5
NACA35110.5 |  |  |  | Cl Max: | 1.6942 | at alpha= | 11.5 | deg
XFOIL ncrit=9 |  |  |  | L/D Max: | 211.071 | at alpha= | 6.5 | deg
Re: | 16000000 |  |  | Cd Min: | 0.26321 | at alpha= | -20 | deg
Mach: | 0.5 |  |  | Cl=0 at alpha= | -1.9978 | deg
|  |  |  | @ Cl=0.1, Cd= | 0.0057163
|  |  |  | @ Cl=0.4, Cd= | 0.0055396
|  |  |  | @ Cl=0.6, Cd= | 0.0056176
alpha (deg) | Cl | Cd | Cm | Cl/Cd
-20 | -0.7683 | 0.26321 | 0.0826 | -2.919
-19.5 | -0.7412 | 0.2552 | 0.0763 | -2.9044
-19 | -0.6996 | 0.24482 | 0.0652 | -2.8576
-18 | -0.6073 | 0.22286 | 0.0397 | -2.725
-17.5 | -0.5882 | 0.21491 | 0.0357 | -2.737
-17 | -0.5685 | 0.20687 | 0.0316 | -2.7481
-16 | -0.5297 | 0.19077 | 0.0235 | -2.7766
-15.5 | -0.51 | 0.18297 | 0.0194 | -2.7873
-15 | -0.4853 | 0.17723 | 0.0158 | -2.7382
-14.5 | -0.4663 | 0.16917 | 0.0117 | -2.7564
-14 | -0.4492 | 0.16066 | 0.0075 | -2.796
-13.5 | -0.4331 | 0.1521 | 0.0032 | -2.8475
-13 | -0.4153 | 0.14439 | -0.0008 | -2.8762
-12.5 | -0.3943 | 0.13785 | -0.0043 | -2.8604
-12 | -0.3814 | 0.12925 | -0.0086 | -2.9509
-11.5 | -0.3652 | 0.12195 | -0.0122 | -2.9947
-11 | -0.3538 | 0.11369 | -0.0163 | -3.112
-10.5 | -0.3435 | 0.10575 | -0.0202 | -3.2482
-9.5 | -0.3314 | 0.08968 | -0.0282 | -3.6954
-9 | -0.3353 | 0.08105 | -0.0326 | -4.137
-8.5 | -0.3295 | 0.07457 | -0.0357 | -4.4187
-8 | -0.3416 | 0.06706 | -0.0406 | -5.0939
-7.5 | -0.3604 | 0.06194 | -0.0392 | -5.8185
-7 | -0.3671 | 0.05495 | -0.0399 | -6.6806
-6.5 | -0.3745 | 0.04623 | -0.0396 | -8.1008
-6 | -0.3721 | 0.03735 | -0.0374 | -9.9625
-5.5 | -0.372 | 0.02708 | -0.0326 | -13.7371
-5 | -0.3716 | 0.01628 | -0.0257 | -22.8256
-4.5 | -0.3458 | 0.00818 | -0.0199 | -42.2738
-4 | -0.2768 | 0.007 | -0.0164 | -39.5429
-3.5 | -0.2068 | 0.00647 | -0.0135 | -31.9629
-3 | -0.1372 | 0.00623 | -0.0111 | -22.0225
-2.5 | -0.0681 | 0.00602 | -0.0091 | -11.3123
-2 | -0.0003 | 0.00587 | -0.0074 | -0.051107
-1.5 | 0.0677 | 0.00575 | -0.006 | 11.7739
-1 | 0.1348 | 0.00568 | -0.0048 | 23.7324
-0.5 | 0.2021 | 0.0056 | -0.0037 | 36.0893
0 | 0.2689 | 0.00557 | -0.0029 | 48.2765
0.5 | 0.336 | 0.00553 | -0.0021 | 60.7595
1 | 0.4027 | 0.00554 | -0.0014 | 72.6895
1.5 | 0.4698 | 0.00554 | -0.0009 | 84.8014
2 | 0.5368 | 0.00558 | -0.0003 | 96.2007
2.5 | 0.6041 | 0.00562 | 0.0002 | 107.4911
3 | 0.6713 | 0.00567 | 0.0009 | 118.3951
3.5 | 0.7384 | 0.00576 | 0.0016 | 128.1944
4 | 0.806 | 0.00579 | 0.0023 | 139.2055
4.5 | 0.8409 | 0.00469 | 0.0093 | 179.2964
5 | 0.8998 | 0.00461 | 0.0122 | 195.1844
5.5 | 0.9645 | 0.00479 | 0.014 | 201.357
6 | 1.0322 | 0.00499 | 0.0154 | 206.8537
6.5 | 1.1039 | 0.00523 | 0.0162 | 211.0707
7 | 1.1721 | 0.00561 | 0.0179 | 208.9305
7.5 | 1.2482 | 0.00627 | 0.018 | 199.075
8 | 1.3271 | 0.0071 | 0.0176 | 186.9155
9 | 1.446 | 0.00982 | 0.0236 | 147.2505
9.5 | 1.5125 | 0.01137 | 0.0252 | 133.0255
10 | 1.5805 | 0.01278 | 0.027 | 123.6698
10.5 | 1.636 | 0.01436 | 0.0302 | 113.9276
11 | 1.6818 | 0.01705 | 0.0319 | 98.6393
11.5 | 1.6942 | 0.02193 | 0.0334 | 77.2549
12 | 1.6814 | 0.0291 | 0.034 | 57.7801
12.5 | 1.6443 | 0.0376 | 0.0346 | 43.7314
13 | 1.5984 | 0.04653 | 0.0348 | 34.352
13.5 | 1.5534 | 0.05584 | 0.0338 | 27.8188
14 | 1.5192 | 0.06506 | 0.032 | 23.3508
14.5 | 1.4882 | 0.07449 | 0.0296 | 19.9785
15 | 1.4593 | 0.08415 | 0.0267 | 17.3417
15.5 | 1.4294 | 0.09435 | 0.023 | 15.15
16 | 1.4006 | 0.10484 | 0.0189 | 13.3594
16.5 | 1.375 | 0.11535 | 0.0143 | 11.9202

## 137. Re 18M Mach 0.00 (1)
BIGFOIL.COM POLAR EXPORT
NACA35110.5
NACA35110.5 |  |  |  | Cl Max: | 1.447 | at alpha= | 13.5 | deg
JavaFoil+Calcfoil stall+Eppler ext transition |  |  |  | L/D Max: | 136.585 | at alpha= | 8.5 | deg
Re: | 18000000 |  |  | Cd Min: | 0.00778 | at alpha= | 4 | deg
Mach: | 0 |  |  | Cl=0 at alpha= | -1.661 | deg
|  |  |  | @ Cl=0.1, Cd= | 0.008637
|  |  |  | @ Cl=0.4, Cd= | 0.009098
|  |  |  | @ Cl=0.6, Cd= | 0.01001
alpha (deg) | Cl | Cd | Cm | Cl/Cd
-16.5 | -0.476 | 0.12215 | 0.002 | -3.9
-16 | -0.49 | 0.11566 | 0.002 | -4.235
-15.5 | -0.503 | 0.1102 | 0.002 | -4.562
-15 | -0.515 | 0.1051 | 0.002 | -4.9
-14.5 | -0.527 | 0.0997 | 0.002 | -5.282
-14 | -0.537 | 0.0943 | 0.002 | -5.696
-13.5 | -0.547 | 0.08868 | 0.003 | -6.164
-13 | -0.554 | 0.08408 | 0.003 | -6.593
-12.5 | -0.561 | 0.0787 | 0.003 | -7.123
-12 | -0.565 | 0.07427 | 0.003 | -7.602
-11.5 | -0.566 | 0.06973 | 0.003 | -8.124
-11 | -0.566 | 0.06546 | 0.003 | -8.643
-10.5 | -0.562 | 0.06155 | 0.003 | -9.134
-10 | -0.556 | 0.05755 | 0.003 | -9.658
-9.5 | -0.546 | 0.05382 | 0.003 | -10.15
-9 | -0.533 | 0.05013 | 0.003 | -10.641
-8.5 | -0.517 | 0.04649 | 0.003 | -11.128
-8 | -0.499 | 0.04247 | 0.003 | -11.744
-7.5 | -0.477 | 0.03791 | 0.004 | -12.594
-7 | -0.541 | 0.00933 | 0.005 | -58.018
-6.5 | -0.503 | 0.0099 | 0.005 | -50.8
-6 | -0.461 | 0.0097 | 0.005 | -47.576
-5.5 | -0.416 | 0.00945 | 0.005 | -44.051
-5 | -0.369 | 0.00922 | 0.005 | -39.969
-4.5 | -0.318 | 0.00902 | 0.005 | -35.286
-4 | -0.266 | 0.00882 | 0.005 | -30.134
-3.5 | -0.212 | 0.00955 | 0.005 | -22.163
-3 | -0.156 | 0.00931 | 0.004 | -16.709
-2.5 | -0.098 | 0.00916 | 0.004 | -10.74
-2 | -0.04 | 0.00897 | 0.004 | -4.489
-1.5 | 0.019 | 0.00883 | 0.004 | 2.102
-1 | 0.078 | 0.00867 | 0.004 | 8.985
-0.5 | 0.138 | 0.00858 | 0.004 | 16.045
0 | 0.198 | 0.00843 | 0.003 | 23.438
0.5 | 0.257 | 0.00842 | 0.003 | 30.591
1 | 0.317 | 0.00921 | 0.003 | 34.403
1.5 | 0.376 | 0.00913 | 0.003 | 41.217
2 | 0.436 | 0.00905 | 0.002 | 48.151
2.5 | 0.495 | 0.00896 | 0.002 | 55.27
3 | 0.554 | 0.01008 | 0.002 | 54.998
3.5 | 0.613 | 0.00999 | 0.002 | 61.388
4 | 0.672 | 0.00778 | 0.001 | 86.346
4.5 | 0.731 | 0.00784 | 0.001 | 93.179
5 | 0.789 | 0.00802 | 0.001 | 98.41
5.5 | 0.848 | 0.00815 | 0 | 104.038
6 | 0.906 | 0.00835 | 0 | 108.427
6.5 | 0.964 | 0.00864 | 0 | 111.523
7 | 1.021 | 0.00837 | -0.001 | 121.977
7.5 | 1.078 | 0.00881 | -0.001 | 122.369
8 | 1.132 | 0.00841 | -0.002 | 134.59
8.5 | 1.183 | 0.00866 | -0.002 | 136.585
9 | 1.231 | 0.00924 | -0.002 | 133.271
9.5 | 1.273 | 0.01023 | -0.003 | 124.462
10 | 1.311 | 0.01103 | -0.003 | 118.813
10.5 | 1.345 | 0.01193 | -0.004 | 112.724
11 | 1.374 | 0.01297 | -0.004 | 105.911
11.5 | 1.397 | 0.01424 | -0.005 | 98.147
12 | 1.417 | 0.01569 | -0.005 | 90.31
12.5 | 1.432 | 0.01737 | -0.005 | 82.399
13 | 1.441 | 0.01932 | -0.006 | 74.592
13.5 | 1.447 | 0.02147 | -0.006 | 67.379
14 | 1.447 | 0.02385 | -0.007 | 60.656
14.5 | 1.439 | 0.02647 | -0.007 | 54.379
15 | 1.427 | 0.02929 | -0.008 | 48.719
15.5 | 1.41 | 0.03247 | -0.008 | 43.42
16 | 1.388 | 0.0359 | -0.008 | 38.67
16.5 | 1.362 | 0.03956 | -0.009 | 34.442
17 | 1.333 | 0.04341 | -0.009 | 30.717
17.5 | 1.301 | 0.04757 | -0.01 | 27.351
18 | 1.266 | 0.05201 | -0.01 | 24.34
18.5 | 1.228 | 0.05702 | -0.011 | 21.544

## 138. Re 18M Mach 0.00 (2)
BIGFOIL.COM POLAR EXPORT
NACA35110.5
NACA35110.5 |  |  |  | Cl Max: | 1.8154 | at alpha= | 17.5 | deg
XFOIL ncrit=9 |  |  |  | L/D Max: | 191.919 | at alpha= | 6 | deg
Re: | 18000000 |  |  | Cd Min: | 0.06596 | at alpha= | 20 | deg
Mach: | 0 |  |  | Cl=0 at alpha= | -1.9319 | deg
|  |  |  | @ Cl=0.1, Cd= | 0.005386
|  |  |  | @ Cl=0.4, Cd= | 0.0052872
|  |  |  | @ Cl=0.6, Cd= | 0.0053574
alpha (deg) | Cl | Cd | Cm | Cl/Cd
-20 | -1.7646 | 0.02963 | -0.0481 | -59.5545
-19.5 | -1.7469 | 0.02668 | -0.0443 | -65.476
-19 | -1.7204 | 0.02448 | -0.0409 | -70.2778
-18.5 | -1.6902 | 0.02254 | -0.0377 | -74.9867
-18 | -1.6547 | 0.02108 | -0.0349 | -78.4962
-17.5 | -1.6186 | 0.01957 | -0.032 | -82.7082
-17 | -1.579 | 0.01838 | -0.0295 | -85.9086
-16.5 | -1.5378 | 0.01728 | -0.0271 | -88.9931
-16 | -1.4956 | 0.01621 | -0.0247 | -92.264
-15.5 | -1.4429 | 0.01517 | -0.0245 | -95.1154
-15 | -1.3777 | 0.01432 | -0.0269 | -96.2081
-14.5 | -1.3336 | 0.01368 | -0.0246 | -97.4854
-14 | -1.2869 | 0.01309 | -0.0227 | -98.3117
-13.5 | -1.239 | 0.01248 | -0.021 | -99.2788
-13 | -1.1901 | 0.01189 | -0.0195 | -100.0925
-12.5 | -1.1422 | 0.01105 | -0.0178 | -103.3665
-12 | -1.0917 | 0.01052 | -0.0165 | -103.7738
-11.5 | -1.0409 | 0.00995 | -0.0153 | -104.6131
-11 | -0.9891 | 0.00952 | -0.0142 | -103.8971
-10.5 | -0.9366 | 0.00915 | -0.0132 | -102.3607
-10 | -0.8835 | 0.00882 | -0.0122 | -100.1701
-9.5 | -0.83 | 0.0085 | -0.0114 | -97.6471
-9 | -0.7762 | 0.00821 | -0.0106 | -94.5432
-8 | -0.6682 | 0.00762 | -0.009 | -87.6903
-7.5 | -0.6141 | 0.00729 | -0.0082 | -84.2387
-7 | -0.56 | 0.00702 | -0.0075 | -79.7721
-6.5 | -0.5053 | 0.00678 | -0.0068 | -74.528
-6 | -0.4503 | 0.0066 | -0.0062 | -68.2273
-5.5 | -0.3952 | 0.00644 | -0.0056 | -61.3665
-5 | -0.3403 | 0.00623 | -0.005 | -54.6228
-4.5 | -0.2854 | 0.00607 | -0.0044 | -47.0181
-4 | -0.2298 | 0.00593 | -0.004 | -38.7521
-3.5 | -0.1744 | 0.00583 | -0.0035 | -29.9142
-3 | -0.119 | 0.00568 | -0.003 | -20.9507
-2.5 | -0.0633 | 0.00562 | -0.0027 | -11.2633
-2 | -0.0076 | 0.00551 | -0.0023 | -1.3793
-1.5 | 0.0482 | 0.00546 | -0.002 | 8.8278
-1 | 0.1042 | 0.00538 | -0.0017 | 19.368
-0.5 | 0.1599 | 0.00535 | -0.0014 | 29.8879
0 | 0.2161 | 0.0053 | -0.0012 | 40.7736
0.5 | 0.272 | 0.0053 | -0.001 | 51.3208
1 | 0.3282 | 0.00527 | -0.0009 | 62.277
1.5 | 0.384 | 0.00529 | -0.0007 | 72.5898
2 | 0.4401 | 0.00528 | -0.0006 | 83.3523
2.5 | 0.4958 | 0.00531 | -0.0005 | 93.371
3 | 0.5516 | 0.00534 | -0.0004 | 103.2959
3.5 | 0.6073 | 0.00536 | -0.0003 | 113.3022
4 | 0.6621 | 0.0054 | -0.0001 | 122.6111
4.5 | 0.6982 | 0.00435 | 0.0038 | 160.5057
5 | 0.7452 | 0.00422 | 0.0057 | 176.5877
5.5 | 0.7967 | 0.00427 | 0.0066 | 186.5808
6 | 0.8502 | 0.00443 | 0.007 | 191.9187
6.5 | 0.9024 | 0.00471 | 0.0075 | 191.5924
7 | 0.9552 | 0.00511 | 0.0078 | 186.9276
7.5 | 1.0073 | 0.00554 | 0.0082 | 181.8231
8 | 1.0653 | 0.00605 | 0.0071 | 176.0826
8.5 | 1.1241 | 0.00662 | 0.0056 | 169.8036
9 | 1.1794 | 0.00737 | 0.0048 | 160.0271
9.5 | 1.2282 | 0.00797 | 0.0056 | 154.1029
10 | 1.2787 | 0.00858 | 0.0058 | 149.0326
10.5 | 1.3342 | 0.00919 | 0.0049 | 145.1795
11 | 1.3897 | 0.00971 | 0.0039 | 143.1205
11.5 | 1.4441 | 0.01029 | 0.003 | 140.3401
12 | 1.4976 | 0.01089 | 0.0023 | 137.5207
12.5 | 1.5499 | 0.0115 | 0.0017 | 134.7739
13 | 1.6004 | 0.01222 | 0.0012 | 130.9656
13.5 | 1.6506 | 0.01291 | 0.0008 | 127.8544
14 | 1.6977 | 0.01376 | 0.0007 | 123.3794
14.5 | 1.7439 | 0.01463 | 0.0006 | 119.2003
15 | 1.7619 | 0.01547 | 0.0061 | 113.8914
15.5 | 1.7703 | 0.01669 | 0.0122 | 106.0695
16 | 1.7841 | 0.01865 | 0.0153 | 95.6622
16.5 | 1.7977 | 0.02133 | 0.0168 | 84.2804
17 | 1.8096 | 0.02476 | 0.0171 | 73.0856
17.5 | 1.8154 | 0.02914 | 0.0168 | 62.2992
18 | 1.8122 | 0.03466 | 0.016 | 52.2851
18.5 | 1.8028 | 0.04092 | 0.015 | 44.0567
19 | 1.774 | 0.04942 | 0.0135 | 35.8964
19.5 | 1.7556 | 0.05715 | 0.0116 | 30.7192
20 | 1.7304 | 0.06596 | 0.0092 | 26.2341

## 139. Re 18M Mach 0.10 (1)
BIGFOIL.COM POLAR EXPORT
NACA35110.5
NACA35110.5 |  |  |  | Cl Max: | 1.44 | at alpha= | 13.5 | deg
JavaFoil+Calcfoil stall+Eppler ext transition |  |  |  | L/D Max: | 140.946 | at alpha= | 8.5 | deg
Re: | 18000000 |  |  | Cd Min: | 0.00783 | at alpha= | 4 | deg
Mach: | 0.1 |  |  | Cl=0 at alpha= | -1.661 | deg
|  |  |  | @ Cl=0.1, Cd= | 0.008656
|  |  |  | @ Cl=0.4, Cd= | 0.008615
|  |  |  | @ Cl=0.6, Cd= | 0.010024
alpha (deg) | Cl | Cd | Cm | Cl/Cd
-16 | -0.446 | 0.11827 | 0.002 | -3.77
-15.5 | -0.461 | 0.11185 | 0.002 | -4.126
-15 | -0.476 | 0.10676 | 0.002 | -4.462
-14.5 | -0.491 | 0.10113 | 0.002 | -4.851
-14 | -0.504 | 0.09564 | 0.002 | -5.27
-13.5 | -0.516 | 0.08984 | 0.003 | -5.748
-13 | -0.527 | 0.08502 | 0.003 | -6.2
-12.5 | -0.536 | 0.07992 | 0.003 | -6.709
-12 | -0.543 | 0.07541 | 0.003 | -7.202
-11.5 | -0.548 | 0.07069 | 0.003 | -7.749
-11 | -0.55 | 0.06653 | 0.003 | -8.262
-10.5 | -0.549 | 0.06233 | 0.003 | -8.805
-10 | -0.545 | 0.05828 | 0.003 | -9.348
-9.5 | -0.537 | 0.05448 | 0.003 | -9.862
-9 | -0.526 | 0.05081 | 0.003 | -10.361
-8.5 | -0.512 | 0.04739 | 0.003 | -10.8
-8 | -0.495 | 0.04323 | 0.003 | -11.441
-7.5 | -0.473 | 0.03938 | 0.003 | -12.017
-7 | -0.451 | 0.03385 | 0.004 | -13.323
-6.5 | -0.503 | 0.00994 | 0.005 | -50.577
-6 | -0.461 | 0.00974 | 0.005 | -47.349
-5.5 | -0.417 | 0.00953 | 0.005 | -43.757
-5 | -0.369 | 0.0093 | 0.005 | -39.741
-4.5 | -0.319 | 0.00906 | 0.005 | -35.228
-4 | -0.267 | 0.00888 | 0.005 | -30.062
-3.5 | -0.212 | 0.00959 | 0.005 | -22.15
-3 | -0.156 | 0.00937 | 0.005 | -16.686
-2.5 | -0.099 | 0.00912 | 0.004 | -10.833
-2 | -0.04 | 0.00897 | 0.004 | -4.508
-1.5 | 0.019 | 0.00884 | 0.004 | 2.111
-1 | 0.078 | 0.0087 | 0.004 | 9
-0.5 | 0.138 | 0.00858 | 0.004 | 16.121
0 | 0.199 | 0.00847 | 0.003 | 23.446
0.5 | 0.259 | 0.00842 | 0.003 | 30.743
1 | 0.319 | 0.00926 | 0.003 | 34.412
1.5 | 0.378 | 0.00834 | 0.003 | 45.337
2 | 0.438 | 0.00909 | 0.002 | 48.158
2.5 | 0.497 | 0.00903 | 0.002 | 55.107
3 | 0.557 | 0.01009 | 0.002 | 55.193
3.5 | 0.616 | 0.01 | 0.002 | 61.589
4 | 0.675 | 0.00783 | 0.001 | 86.259
4.5 | 0.734 | 0.00785 | 0.001 | 93.515
5 | 0.793 | 0.00807 | 0.001 | 98.325
5.5 | 0.852 | 0.00824 | 0 | 103.412
6 | 0.91 | 0.00842 | 0 | 108.063
6.5 | 0.968 | 0.0087 | 0 | 111.288
7 | 1.026 | 0.00844 | -0.001 | 121.513
7.5 | 1.083 | 0.0084 | -0.001 | 128.827
8 | 1.137 | 0.00849 | -0.002 | 133.861
8.5 | 1.188 | 0.00843 | -0.002 | 140.946
9 | 1.235 | 0.00936 | -0.002 | 131.985
9.5 | 1.277 | 0.01037 | -0.003 | 123.109
10 | 1.314 | 0.01124 | -0.003 | 116.93
10.5 | 1.347 | 0.01218 | -0.004 | 110.628
11 | 1.375 | 0.01328 | -0.004 | 103.574
11.5 | 1.398 | 0.01462 | -0.005 | 95.582
12 | 1.416 | 0.01616 | -0.005 | 87.623
12.5 | 1.429 | 0.01793 | -0.005 | 79.688
13 | 1.437 | 0.01994 | -0.006 | 72.065
13.5 | 1.44 | 0.02219 | -0.006 | 64.892
14 | 1.437 | 0.02471 | -0.007 | 58.16
14.5 | 1.427 | 0.0274 | -0.007 | 52.085
15 | 1.411 | 0.03043 | -0.008 | 46.356
15.5 | 1.39 | 0.03376 | -0.008 | 41.161
16 | 1.364 | 0.03732 | -0.008 | 36.543
16.5 | 1.334 | 0.04108 | -0.009 | 32.462
17 | 1.299 | 0.04525 | -0.009 | 28.716
17.5 | 1.262 | 0.04959 | -0.01 | 25.45
18 | 1.222 | 0.05429 | -0.01 | 22.51
18.5 | 1.18 | 0.05945 | -0.011 | 19.841

## 140. Re 18M Mach 0.10 (2)
BIGFOIL.COM POLAR EXPORT
NACA35110.5
NACA35110.5 |  |  |  | Cl Max: | 1.805 | at alpha= | 17.5 | deg
XFOIL ncrit=9 |  |  |  | L/D Max: | 192.748 | at alpha= | 6 | deg
Re: | 18000000 |  |  | Cd Min: | 0.07207 | at alpha= | 20 | deg
Mach: | 0.1 |  |  | Cl=0 at alpha= | -1.9342 | deg
|  |  |  | @ Cl=0.1, Cd= | 0.0053973
|  |  |  | @ Cl=0.4, Cd= | 0.00529
|  |  |  | @ Cl=0.6, Cd= | 0.005366
alpha (deg) | Cl | Cd | Cm | Cl/Cd
-18 | -1.6407 | 0.02698 | -0.0443 | -60.8117
-17.5 | -1.6191 | 0.02349 | -0.0402 | -68.9272
-17 | -1.5856 | 0.02138 | -0.0368 | -74.1628
-16.5 | -1.5479 | 0.01967 | -0.0337 | -78.6934
-16 | -1.5082 | 0.01812 | -0.0307 | -83.234
-15.5 | -1.4573 | 0.0167 | -0.0297 | -87.2635
-15 | -1.3918 | 0.01553 | -0.0317 | -89.6201
-14.5 | -1.348 | 0.0147 | -0.0288 | -91.7007
-14 | -1.3011 | 0.01397 | -0.0265 | -93.1353
-12.5 | -1.1541 | 0.01172 | -0.0207 | -98.4727
-12 | -1.1031 | 0.01107 | -0.0191 | -99.6477
-11.5 | -1.0518 | 0.01039 | -0.0176 | -101.232
-11 | -0.9996 | 0.00983 | -0.0162 | -101.6887
-10.5 | -0.9465 | 0.00938 | -0.0149 | -100.9062
-10 | -0.8926 | 0.00899 | -0.0138 | -99.2881
-9.5 | -0.8383 | 0.00864 | -0.0127 | -97.0255
-9 | -0.7837 | 0.00832 | -0.0118 | -94.1947
-8 | -0.674 | 0.00773 | -0.01 | -87.1928
-7.5 | -0.6192 | 0.00739 | -0.0091 | -83.7889
-7 | -0.5644 | 0.0071 | -0.0082 | -79.493
-6.5 | -0.5093 | 0.00683 | -0.0074 | -74.5681
-6 | -0.4537 | 0.00663 | -0.0067 | -68.4314
-5 | -0.3426 | 0.00627 | -0.0054 | -54.6411
-4.5 | -0.2872 | 0.00609 | -0.0048 | -47.1593
-4 | -0.2312 | 0.00594 | -0.0043 | -38.9226
-3.5 | -0.1754 | 0.00584 | -0.0037 | -30.0342
-3 | -0.1195 | 0.00569 | -0.0032 | -21.0018
-2.5 | -0.0635 | 0.00562 | -0.0028 | -11.2989
-2 | -0.0074 | 0.00551 | -0.0024 | -1.343
-1.5 | 0.0488 | 0.00547 | -0.0021 | 8.9214
-1 | 0.1051 | 0.00539 | -0.0018 | 19.4991
-0.5 | 0.1612 | 0.00536 | -0.0015 | 30.0746
0 | 0.2177 | 0.00531 | -0.0012 | 40.9981
0.5 | 0.2739 | 0.0053 | -0.001 | 51.6792
1 | 0.3305 | 0.00528 | -0.0009 | 62.5947
1.5 | 0.3867 | 0.00529 | -0.0007 | 73.1002
2 | 0.443 | 0.00529 | -0.0006 | 83.7429
2.5 | 0.4992 | 0.00531 | -0.0005 | 94.0113
3 | 0.5553 | 0.00535 | -0.0004 | 103.7944
3.5 | 0.6113 | 0.00537 | -0.0003 | 113.8361
4 | 0.6665 | 0.00542 | -0.0001 | 122.9705
4.5 | 0.7028 | 0.00436 | 0.0039 | 161.1927
5 | 0.7501 | 0.00423 | 0.0058 | 177.3286
5.5 | 0.802 | 0.00429 | 0.0068 | 186.9464
6 | 0.8558 | 0.00444 | 0.0072 | 192.7477
6.5 | 0.9085 | 0.00472 | 0.0078 | 192.4788
7 | 0.9617 | 0.00513 | 0.0081 | 187.4659
7.5 | 1.0143 | 0.00556 | 0.0085 | 182.4281
8 | 1.0729 | 0.00607 | 0.0074 | 176.7545
8.5 | 1.1323 | 0.00666 | 0.006 | 170.015
9 | 1.1878 | 0.00743 | 0.0052 | 159.8654
9.5 | 1.2368 | 0.00804 | 0.0061 | 153.8308
10 | 1.2881 | 0.00866 | 0.0063 | 148.7413
10.5 | 1.3441 | 0.00929 | 0.0054 | 144.6825
11 | 1.4001 | 0.00984 | 0.0046 | 142.2866
11.5 | 1.455 | 0.01044 | 0.0038 | 139.3678
12 | 1.5088 | 0.01107 | 0.0032 | 136.2963
12.5 | 1.5617 | 0.01169 | 0.0027 | 133.5928
13 | 1.6125 | 0.01244 | 0.0024 | 129.6222
13.5 | 1.6627 | 0.01318 | 0.0021 | 126.1533
14 | 1.7095 | 0.0141 | 0.0022 | 121.2411
14.5 | 1.7566 | 0.01504 | 0.002 | 116.7952
15 | 1.7584 | 0.01595 | 0.0106 | 110.2445
15.5 | 1.7697 | 0.01757 | 0.0153 | 100.7228
16 | 1.7828 | 0.02002 | 0.0176 | 89.0509
16.5 | 1.7955 | 0.02323 | 0.0184 | 77.2923
17 | 1.8047 | 0.02726 | 0.0183 | 66.2032
17.5 | 1.805 | 0.03244 | 0.0176 | 55.6412
18 | 1.7951 | 0.03879 | 0.0167 | 46.2774
18.5 | 1.7804 | 0.0457 | 0.0156 | 38.9584
19 | 1.7462 | 0.05509 | 0.0135 | 31.6972
19.5 | 1.728 | 0.06302 | 0.0115 | 27.4199
20 | 1.7023 | 0.07207 | 0.0089 | 23.6201

## 141. Re 18M Mach 0.25 (1)
BIGFOIL.COM POLAR EXPORT
NACA35110.5
NACA35110.5 |  |  |  | Cl Max: | 1.404 | at alpha= | 12.5 | deg
JavaFoil+Calcfoil stall+Eppler ext transition |  |  |  | L/D Max: | 144.786 | at alpha= | 8.5 | deg
Re: | 18000000 |  |  | Cd Min: | 0.0078 | at alpha= | 5 | deg
Mach: | 0.25 |  |  | Cl=0 at alpha= | -1.6583 | deg
|  |  |  | @ Cl=0.1, Cd= | 0.0088074
|  |  |  | @ Cl=0.4, Cd= | 0.0086261
|  |  |  | @ Cl=0.6, Cd= | 0.009632
alpha (deg) | Cl | Cd | Cm | Cl/Cd
-14 | -0.169 | 0.10317 | 0.002 | -1.641
-13.5 | -0.227 | 0.09797 | 0.002 | -2.32
-13 | -0.274 | 0.09273 | 0.003 | -2.955
-12.5 | -0.315 | 0.08833 | 0.003 | -3.567
-12 | -0.352 | 0.08252 | 0.003 | -4.26
-11.5 | -0.384 | 0.07711 | 0.003 | -4.976
-11 | -0.411 | 0.07225 | 0.003 | -5.691
-10.5 | -0.434 | 0.06775 | 0.003 | -6.4
-10 | -0.451 | 0.06332 | 0.003 | -7.119
-9.5 | -0.462 | 0.05937 | 0.003 | -7.786
-9 | -0.468 | 0.05515 | 0.003 | -8.486
-8.5 | -0.468 | 0.05115 | 0.003 | -9.144
-8 | -0.461 | 0.04748 | 0.003 | -9.718
-7.5 | -0.449 | 0.04368 | 0.003 | -10.275
-7 | -0.43 | 0.04 | 0.003 | -10.761
-6.5 | -0.408 | 0.03606 | 0.004 | -11.315
-6 | -0.459 | 0.00919 | 0.005 | -49.948
-5.5 | -0.418 | 0.0098 | 0.005 | -42.672
-5 | -0.373 | 0.00954 | 0.005 | -39.062
-4.5 | -0.324 | 0.00931 | 0.005 | -34.761
-4 | -0.272 | 0.00906 | 0.005 | -29.953
-3.5 | -0.217 | 0.00884 | 0.005 | -24.515
-3 | -0.16 | 0.00961 | 0.005 | -16.625
-2.5 | -0.101 | 0.00855 | 0.004 | -11.832
-2 | -0.041 | 0.00914 | 0.004 | -4.54
-1.5 | 0.019 | 0.00901 | 0.004 | 2.126
-1 | 0.08 | 0.00883 | 0.004 | 9.104
-0.5 | 0.142 | 0.00876 | 0.004 | 16.212
0 | 0.204 | 0.00865 | 0.003 | 23.587
0.5 | 0.266 | 0.00858 | 0.003 | 30.977
1 | 0.327 | 0.00856 | 0.003 | 38.224
1.5 | 0.389 | 0.00848 | 0.003 | 45.817
2 | 0.45 | 0.00929 | 0.002 | 48.407
2.5 | 0.511 | 0.00919 | 0.002 | 55.585
3 | 0.572 | 0.00915 | 0.002 | 62.502
3.5 | 0.633 | 0.0102 | 0.002 | 62.017
4 | 0.693 | 0.00803 | 0.001 | 86.363
4.5 | 0.754 | 0.0081 | 0.001 | 93.094
5 | 0.814 | 0.0078 | 0.001 | 104.378
5.5 | 0.874 | 0.00849 | 0 | 103.002
6 | 0.934 | 0.00816 | 0 | 114.477
6.5 | 0.993 | 0.00846 | 0 | 117.4
7 | 1.052 | 0.00837 | -0.001 | 125.696
7.5 | 1.11 | 0.00845 | -0.001 | 131.467
8 | 1.165 | 0.00829 | -0.002 | 140.519
8.5 | 1.215 | 0.00839 | -0.002 | 144.786
9 | 1.259 | 0.01011 | -0.002 | 124.572
9.5 | 1.296 | 0.01134 | -0.003 | 114.275
10 | 1.328 | 0.01246 | -0.003 | 106.639
10.5 | 1.357 | 0.01375 | -0.004 | 98.673
11 | 1.378 | 0.01528 | -0.004 | 90.214
11.5 | 1.394 | 0.01704 | -0.005 | 81.782
12 | 1.402 | 0.01908 | -0.005 | 73.495
12.5 | 1.404 | 0.0214 | -0.005 | 65.592
13 | 1.398 | 0.02394 | -0.006 | 58.371
13.5 | 1.384 | 0.02683 | -0.006 | 51.576
14 | 1.36 | 0.03001 | -0.007 | 45.326
14.5 | 1.324 | 0.03364 | -0.007 | 39.355
15 | 1.278 | 0.03751 | -0.008 | 34.077
15.5 | 1.224 | 0.04183 | -0.008 | 29.259
16 | 1.161 | 0.04681 | -0.008 | 24.791
16.5 | 1.09 | 0.0521 | -0.009 | 20.921
17 | 1.012 | 0.05813 | -0.009 | 17.415
17.5 | 0.928 | 0.06543 | -0.01 | 14.188

## 142. Re 18M Mach 0.25 (2)
BIGFOIL.COM POLAR EXPORT
NACA35110.5
NACA35110.5 |  |  |  | Cl Max: | 1.761 | at alpha= | 15.5 | deg
XFOIL ncrit=9 |  |  |  | L/D Max: | 197.652 | at alpha= | 6.5 | deg
Re: | 18000000 |  |  | Cd Min: | 0.23563 | at alpha= | -20 | deg
Mach: | 0.25 |  |  | Cl=0 at alpha= | -1.9458 | deg
|  |  |  | @ Cl=0.1, Cd= | 0.0054321
|  |  |  | @ Cl=0.4, Cd= | 0.00531
|  |  |  | @ Cl=0.6, Cd= | 0.0053983
alpha (deg) | Cl | Cd | Cm | Cl/Cd
-20 | -0.7183 | 0.23563 | 0.0684 | -3.0484
-19.5 | -0.6791 | 0.22623 | 0.0571 | -3.0018
-19 | -0.6458 | 0.21779 | 0.0479 | -2.9652
-18 | -0.5892 | 0.19408 | 0.0264 | -3.0359
-17.5 | -0.5705 | 0.18908 | 0.0235 | -3.0172
-17 | -0.5565 | 0.18187 | 0.0197 | -3.0599
-16 | -0.5461 | 0.1621 | 0.0101 | -3.3689
-15 | -0.5632 | 0.13663 | -0.0033 | -4.1221
-14.5 | -0.5536 | 0.12922 | -0.0073 | -4.2842
-14 | -0.5371 | 0.12371 | -0.0101 | -4.3416
-13.5 | -0.5783 | 0.10649 | -0.0202 | -5.4306
-13 | -0.6325 | 0.08952 | -0.0311 | -7.0655
-12.5 | -0.7423 | 0.06892 | -0.048 | -10.7705
-12 | -0.8105 | 0.06098 | -0.0447 | -13.2912
-11.5 | -1.0977 | 0.01587 | -0.0338 | -69.1682
-11 | -1.0537 | 0.01323 | -0.0298 | -79.6447
-10.5 | -1.0002 | 0.01179 | -0.0266 | -84.8346
-10 | -0.9444 | 0.01065 | -0.0239 | -88.6761
-9.5 | -0.8864 | 0.00986 | -0.0215 | -89.8986
-9 | -0.8276 | 0.00923 | -0.0194 | -89.6641
-8.5 | -0.7683 | 0.00872 | -0.0175 | -88.1078
-8 | -0.709 | 0.00828 | -0.0157 | -85.628
-7.5 | -0.6495 | 0.00792 | -0.0142 | -82.0076
-7 | -0.5904 | 0.00756 | -0.0127 | -78.0952
-6.5 | -0.5318 | 0.00717 | -0.0113 | -74.1702
-6 | -0.4732 | 0.00685 | -0.01 | -69.0803
-5.5 | -0.4146 | 0.00663 | -0.0089 | -62.5339
-5 | -0.3558 | 0.00643 | -0.0079 | -55.3344
-4.5 | -0.2976 | 0.00623 | -0.0068 | -47.7689
-4 | -0.2394 | 0.00603 | -0.0059 | -39.7015
-3.5 | -0.181 | 0.00591 | -0.0051 | -30.6261
-3 | -0.1227 | 0.00577 | -0.0044 | -21.2652
-2.5 | -0.0646 | 0.00566 | -0.0037 | -11.4134
-2 | -0.0063 | 0.00557 | -0.0032 | -1.1311
-1.5 | 0.0518 | 0.00549 | -0.0027 | 9.4353
-1 | 0.1101 | 0.00542 | -0.0022 | 20.3137
-0.5 | 0.1684 | 0.00538 | -0.0018 | 31.3011
0 | 0.2266 | 0.00534 | -0.0015 | 42.4345
0.5 | 0.2849 | 0.00532 | -0.0012 | 53.5526
1 | 0.3432 | 0.00531 | -0.001 | 64.6328
1.5 | 0.4015 | 0.00531 | -0.0008 | 75.6121
2 | 0.4596 | 0.00533 | -0.0006 | 86.2289
2.5 | 0.5179 | 0.00534 | -0.0004 | 96.985
3 | 0.5758 | 0.00539 | -0.0002 | 106.8275
3.5 | 0.634 | 0.00541 | 0 | 117.1904
4 | 0.6913 | 0.00547 | 0.0003 | 126.3803
4.5 | 0.7283 | 0.00442 | 0.0046 | 164.7738
5 | 0.7772 | 0.00428 | 0.0067 | 181.5888
5.5 | 0.831 | 0.00436 | 0.0078 | 190.5963
6 | 0.8875 | 0.00451 | 0.0084 | 196.7849
6.5 | 0.9428 | 0.00477 | 0.0091 | 197.652
7 | 0.9987 | 0.00519 | 0.0095 | 192.4277
7.5 | 1.054 | 0.00565 | 0.0101 | 186.5487
8 | 1.1156 | 0.00624 | 0.0091 | 178.7821
8.5 | 1.1782 | 0.00689 | 0.0078 | 171.0015
9 | 1.2345 | 0.00782 | 0.0078 | 157.8645
9.5 | 1.2811 | 0.0085 | 0.01 | 150.7176
10 | 1.3404 | 0.00923 | 0.0094 | 145.2221
10.5 | 1.3995 | 0.0099 | 0.0089 | 141.3636
11 | 1.4583 | 0.01054 | 0.0085 | 138.3586
11.5 | 1.5157 | 0.01127 | 0.0083 | 134.4898
12 | 1.5713 | 0.01205 | 0.0084 | 130.3983
12.5 | 1.6251 | 0.01293 | 0.0087 | 125.6845
13 | 1.677 | 0.01391 | 0.0091 | 120.5607
13.5 | 1.7241 | 0.01504 | 0.0102 | 114.6343
14 | 1.7348 | 0.01625 | 0.0172 | 106.7569
14.5 | 1.7423 | 0.01847 | 0.0222 | 94.3313
15 | 1.7519 | 0.02198 | 0.0239 | 79.7043
15.5 | 1.761 | 0.02642 | 0.024 | 66.654
16 | 1.7602 | 0.03212 | 0.0234 | 54.8007
16.5 | 1.7506 | 0.03869 | 0.0227 | 45.2468
17 | 1.7271 | 0.04666 | 0.0215 | 37.0146
17.5 | 1.7003 | 0.05515 | 0.0199 | 30.8305
18 | 1.6685 | 0.06469 | 0.0174 | 25.7922
18.5 | 1.6496 | 0.07298 | 0.0152 | 22.6035
19 | 1.6148 | 0.08346 | 0.0117 | 19.3482
19.5 | 1.5931 | 0.09265 | 0.0086 | 17.1948
20 | 1.5692 | 0.10235 | 0.0049 | 15.3317

## 143. Re 18M Mach 0.50 (1)
BIGFOIL.COM POLAR EXPORT
NACA35110.5
NACA35110.5 |  |  |  | Cl Max: | 1.318 | at alpha= | 9.5 | deg
JavaFoil+Calcfoil stall+Eppler ext transition |  |  |  | L/D Max: | 137.965 | at alpha= | 6.5 | deg
Re: | 18000000 |  |  | Cd Min: | 0.0077 | at alpha= | 4.5 | deg
Mach: | 0.5 |  |  | Cl=0 at alpha= | -1.6567 | deg
|  |  |  | @ Cl=0.1, Cd= | 0.0089773
|  |  |  | @ Cl=0.4, Cd= | 0.0093054
|  |  |  | @ Cl=0.6, Cd= | 0.0087665
alpha (deg) | Cl | Cd | Cm | Cl/Cd
-20 | -0.979 | 0.15357 | 0.002 | -6.376
-19.5 | -0.949 | 0.17299 | 0.002 | -5.488
-19 | -0.925 | 0.15381 | 0.002 | -6.013
-18.5 | -0.9 | 0.14023 | 0.002 | -6.42
-18 | -0.876 | 0.12903 | 0.002 | -6.786
-17.5 | -0.846 | 0.14258 | 0.002 | -5.934
-17 | -0.821 | 0.12963 | 0.002 | -6.333
-16.5 | -0.796 | 0.11511 | 0.003 | -6.918
-16 | -0.772 | 0.10684 | 0.003 | -7.221
-15.5 | -0.742 | 0.11406 | 0.003 | -6.504
-15 | -0.717 | 0.10313 | 0.003 | -6.95
-14.5 | -0.692 | 0.09492 | 0.003 | -7.287
-14 | -0.664 | 0.0926 | 0.003 | -7.172
-13.5 | -0.637 | 0.08877 | 0.003 | -7.179
-13 | -0.613 | 0.08039 | 0.003 | -7.62
-12.5 | -0.588 | 0.07363 | 0.003 | -7.98
-12 | -0.558 | 0.07471 | 0.003 | -7.471
-11.5 | -0.534 | 0.06622 | 0.004 | -8.063
-11 | -0.51 | 0.05948 | 0.004 | -8.575
-10.5 | -0.479 | 0.06315 | 0.003 | -7.579
-10 | -0.453 | 0.0581 | 0.004 | -7.794
-9.5 | -0.429 | 0.05188 | 0.004 | -8.261
-9 | -0.398 | 0.05394 | 0.003 | -7.384
-8.5 | -0.372 | 0.04948 | 0.004 | -7.527
-8 | -0.344 | 0.05009 | 0.003 | -6.868
-7.5 | -0.318 | 0.04662 | 0.003 | -6.81
-7 | -0.29 | 0.04553 | 0.003 | -6.367
-6.5 | -0.263 | 0.04252 | 0.003 | -6.195
-6 | -0.236 | 0.04194 | 0.003 | -5.62
-5.5 | -0.209 | 0.03858 | 0.003 | -5.425
-5 | -0.182 | 0.03816 | 0.003 | -4.76
-4.5 | -0.225 | 0.03638 | 0.003 | -6.173
-4 | -0.221 | 0.03139 | 0.003 | -7.029
-3.5 | -0.227 | 0.00982 | 0.005 | -23.097
-3 | -0.172 | 0.00958 | 0.005 | -17.94
-2.5 | -0.11 | 0.0093 | 0.005 | -11.878
-2 | -0.046 | 0.00908 | 0.005 | -5.029
-1.5 | 0.021 | 0.00896 | 0.005 | 2.367
-1 | 0.089 | 0.00888 | 0.004 | 10.061
-0.5 | 0.158 | 0.00949 | 0.004 | 16.67
0 | 0.228 | 0.00941 | 0.004 | 24.186
0.5 | 0.297 | 0.00927 | 0.004 | 31.988
1 | 0.365 | 0.00928 | 0.003 | 39.35
1.5 | 0.434 | 0.00933 | 0.003 | 46.455
2 | 0.502 | 0.00869 | 0.003 | 57.761
2.5 | 0.57 | 0.00874 | 0.002 | 65.225
3 | 0.638 | 0.0088 | 0.002 | 72.415
3.5 | 0.705 | 0.00898 | 0.002 | 78.53
4 | 0.772 | 0.00793 | 0.001 | 97.378
4.5 | 0.839 | 0.0077 | 0.001 | 108.935
5 | 0.906 | 0.00806 | 0.001 | 112.417
5.5 | 0.972 | 0.008 | 0 | 121.465
6 | 1.036 | 0.00809 | 0 | 128.171
6.5 | 1.1 | 0.00797 | -0.001 | 137.965
7 | 1.161 | 0.00913 | -0.001 | 127.214
7.5 | 1.217 | 0.00988 | -0.001 | 123.182
8 | 1.261 | 0.01111 | -0.002 | 113.52
8.5 | 1.289 | 0.01374 | -0.002 | 93.786
9 | 1.308 | 0.01715 | -0.003 | 76.249
9.5 | 1.318 | 0.02009 | -0.003 | 65.631
10 | 1.307 | 0.02336 | -0.004 | 55.942
10.5 | 1.252 | 0.02733 | -0.004 | 45.803
11 | 0.963 | 0.03357 | -0.004 | 28.678
11.5 | 0.806 | 0.03747 | -0.005 | 21.501
12 | 0.835 | 0.03878 | -0.005 | 21.527
12.5 | 0.861 | 0.04269 | -0.006 | 20.161
13 | 0.887 | 0.04651 | -0.006 | 19.073
13.5 | 0.914 | 0.04997 | -0.007 | 18.288
14 | 0.938 | 0.05644 | -0.007 | 16.613
14.5 | 0.957 | 0.0675 | -0.007 | 14.181

## 144. Re 18M Mach 0.50 (2)
BIGFOIL.COM POLAR EXPORT
NACA35110.5
NACA35110.5 |  |  |  | Cl Max: | 1.7125 | at alpha= | 11.5 | deg
XFOIL ncrit=9 |  |  |  | L/D Max: | 213.153 | at alpha= | 6.5 | deg
Re: | 18000000 |  |  | Cd Min: | 0.11429 | at alpha= | 16.5 | deg
Mach: | 0.5 |  |  | Cl=0 at alpha= | -99 | deg
|  |  |  | @ Cl=0.1, Cd= | 0.00546
|  |  |  | @ Cl=0.4, Cd= | 0.0054408
|  |  |  | @ Cl=0.6, Cd= | 0.0055361
alpha (deg) | Cl | Cd | Cm | Cl/Cd
0 | 0.2685 | 0.00546 | -0.0028 | 49.1758
0.5 | 0.3354 | 0.00546 | -0.002 | 61.4286
1 | 0.4026 | 0.00544 | -0.0014 | 74.0074
1.5 | 0.4693 | 0.00547 | -0.0008 | 85.7952
2 | 0.5368 | 0.00547 | -0.0003 | 98.1353
2.5 | 0.6037 | 0.00554 | 0.0003 | 108.9711
3 | 0.6715 | 0.00557 | 0.0008 | 120.5566
3.5 | 0.7385 | 0.00568 | 0.0015 | 130.0176
4 | 0.8063 | 0.00572 | 0.0022 | 140.9615
5 | 0.9024 | 0.00458 | 0.0116 | 197.0306
5.5 | 0.9667 | 0.0047 | 0.0136 | 205.6809
6 | 1.0332 | 0.00494 | 0.0152 | 209.1498
6.5 | 1.102 | 0.00517 | 0.0166 | 213.1528
7 | 1.1725 | 0.00558 | 0.0178 | 210.1254
7.5 | 1.244 | 0.0062 | 0.0188 | 200.6452
8 | 1.3231 | 0.00701 | 0.0184 | 188.7447
8.5 | 1.3945 | 0.00828 | 0.0193 | 168.4179
9 | 1.4433 | 0.0097 | 0.0242 | 148.7938
9.5 | 1.5111 | 0.01113 | 0.0258 | 135.7682
10 | 1.5802 | 0.01245 | 0.0276 | 126.9237
10.5 | 1.6392 | 0.01388 | 0.0308 | 118.098
11 | 1.6879 | 0.01618 | 0.0331 | 104.3201
11.5 | 1.7125 | 0.02063 | 0.0338 | 83.0102
12 | 1.7046 | 0.02741 | 0.0346 | 62.189
12.5 | 1.6726 | 0.03565 | 0.0353 | 46.9173
13 | 1.6249 | 0.04471 | 0.0355 | 36.3431
13.5 | 1.5773 | 0.05401 | 0.0348 | 29.2039
14 | 1.539 | 0.0634 | 0.033 | 24.2744
14.5 | 1.5075 | 0.07279 | 0.0308 | 20.7103
15 | 1.4737 | 0.08284 | 0.0276 | 17.7897
15.5 | 1.444 | 0.09297 | 0.0241 | 15.5319
16 | 1.4111 | 0.10379 | 0.0197 | 13.5957
16.5 | 1.3853 | 0.11429 | 0.0152 | 12.1209

## 145. Re 20M Mach 0.00 (1)
BIGFOIL.COM POLAR EXPORT
NACA35110.5
NACA35110.5 |  |  |  | Cl Max: | 1.45 | at alpha= | 13.5 | deg
JavaFoil+Calcfoil stall+Eppler ext transition |  |  |  | L/D Max: | 135.241 | at alpha= | 8.5 | deg
Re: | 20000000 |  |  | Cd Min: | 0.00785 | at alpha= | 4.5 | deg
Mach: | 0 |  |  | Cl=0 at alpha= | -1.661 | deg
|  |  |  | @ Cl=0.1, Cd= | 0.0085397
|  |  |  | @ Cl=0.4, Cd= | 0.00901
|  |  |  | @ Cl=0.6, Cd= | 0.0099254
alpha (deg) | Cl | Cd | Cm | Cl/Cd
-16.5 | -0.476 | 0.12175 | 0.002 | -3.913
-16 | -0.49 | 0.11535 | 0.002 | -4.246
-15.5 | -0.503 | 0.10956 | 0.002 | -4.589
-15 | -0.515 | 0.10445 | 0.002 | -4.931
-14.5 | -0.527 | 0.09931 | 0.002 | -5.303
-14 | -0.537 | 0.09399 | 0.002 | -5.716
-13.5 | -0.547 | 0.08799 | 0.003 | -6.214
-13 | -0.554 | 0.08347 | 0.003 | -6.643
-12.5 | -0.561 | 0.07831 | 0.003 | -7.161
-12 | -0.565 | 0.07378 | 0.003 | -7.655
-11.5 | -0.567 | 0.06929 | 0.003 | -8.179
-11 | -0.566 | 0.0652 | 0.003 | -8.68
-10.5 | -0.562 | 0.06115 | 0.003 | -9.198
-10 | -0.556 | 0.05711 | 0.003 | -9.738
-9.5 | -0.547 | 0.05336 | 0.003 | -10.243
-9 | -0.534 | 0.04967 | 0.003 | -10.747
-8.5 | -0.518 | 0.04602 | 0.003 | -11.255
-8 | -0.499 | 0.04219 | 0.003 | -11.831
-7.5 | -0.478 | 0.03745 | 0.004 | -12.767
-7 | -0.541 | 0.00922 | 0.005 | -58.737
-6.5 | -0.503 | 0.00977 | 0.005 | -51.51
-6 | -0.461 | 0.00956 | 0.005 | -48.236
-5.5 | -0.416 | 0.00932 | 0.005 | -44.693
-5 | -0.369 | 0.00914 | 0.005 | -40.308
-4.5 | -0.318 | 0.0089 | 0.005 | -35.759
-4 | -0.266 | 0.00871 | 0.005 | -30.53
-3.5 | -0.212 | 0.00941 | 0.005 | -22.472
-3 | -0.156 | 0.00919 | 0.004 | -16.925
-2.5 | -0.098 | 0.00897 | 0.004 | -10.965
-2 | -0.04 | 0.00885 | 0.004 | -4.548
-1.5 | 0.019 | 0.00873 | 0.004 | 2.126
-1 | 0.078 | 0.00858 | 0.004 | 9.089
-0.5 | 0.138 | 0.00847 | 0.004 | 16.256
0 | 0.198 | 0.0084 | 0.003 | 23.509
0.5 | 0.257 | 0.00831 | 0.003 | 30.978
1 | 0.317 | 0.00914 | 0.003 | 34.683
1.5 | 0.376 | 0.00905 | 0.003 | 41.571
2 | 0.436 | 0.00895 | 0.002 | 48.694
2.5 | 0.495 | 0.00885 | 0.002 | 55.929
3 | 0.554 | 0.00998 | 0.002 | 55.524
3.5 | 0.613 | 0.00991 | 0.002 | 61.875
4 | 0.672 | 0.00787 | 0.001 | 85.358
4.5 | 0.731 | 0.00785 | 0.001 | 93.035
5 | 0.789 | 0.00809 | 0.001 | 97.511
5.5 | 0.848 | 0.0082 | 0 | 103.305
6 | 0.906 | 0.0084 | 0 | 107.823
6.5 | 0.964 | 0.00865 | 0 | 111.357
7 | 1.021 | 0.00841 | -0.001 | 121.349
7.5 | 1.078 | 0.00881 | -0.001 | 122.356
8 | 1.132 | 0.00883 | -0.002 | 128.081
8.5 | 1.183 | 0.00875 | -0.002 | 135.241
9 | 1.231 | 0.00932 | -0.002 | 132.049
9.5 | 1.274 | 0.01014 | -0.003 | 125.615
10 | 1.312 | 0.01088 | -0.003 | 120.669
10.5 | 1.347 | 0.01171 | -0.004 | 115.059
11 | 1.376 | 0.01268 | -0.004 | 108.509
11.5 | 1.4 | 0.01388 | -0.005 | 100.89
12 | 1.42 | 0.01527 | -0.005 | 92.956
12.5 | 1.434 | 0.0169 | -0.005 | 84.862
13 | 1.444 | 0.01876 | -0.006 | 76.979
13.5 | 1.45 | 0.02085 | -0.006 | 69.511
14 | 1.45 | 0.02317 | -0.007 | 62.563
14.5 | 1.442 | 0.02568 | -0.007 | 56.171
15 | 1.429 | 0.02859 | -0.008 | 49.993
15.5 | 1.412 | 0.03164 | -0.008 | 44.633
16 | 1.39 | 0.03497 | -0.008 | 39.756
16.5 | 1.365 | 0.03863 | -0.009 | 35.324
17 | 1.335 | 0.04241 | -0.009 | 31.483
17.5 | 1.303 | 0.04653 | -0.01 | 27.997
18 | 1.268 | 0.05088 | -0.01 | 24.914
18.5 | 1.23 | 0.05568 | -0.011 | 22.094

## 146. Re 20M Mach 0.00 (2)
BIGFOIL.COM POLAR EXPORT
NACA35110.5
NACA35110.5 |  |  |  | Cl Max: | 1.8288 | at alpha= | 17.5 | deg
XFOIL ncrit=9 |  |  |  | L/D Max: | 193.319 | at alpha= | 6.5 | deg
Re: | 20000000 |  |  | Cd Min: | 0.06374 | at alpha= | 20 | deg
Mach: | 0 |  |  | Cl=0 at alpha= | -1.926 | deg
|  |  |  | @ Cl=0.1, Cd= | 0.0053239
|  |  |  | @ Cl=0.4, Cd= | 0.0052187
|  |  |  | @ Cl=0.6, Cd= | 0.0052974
alpha (deg) | Cl | Cd | Cm | Cl/Cd
-20 | -1.7889 | 0.02735 | -0.0461 | -65.4077
-19.5 | -1.7656 | 0.02499 | -0.0425 | -70.6523
-19 | -1.7359 | 0.02312 | -0.0392 | -75.0822
-18.5 | -1.7029 | 0.02144 | -0.0362 | -79.4263
-18 | -1.666 | 0.0201 | -0.0335 | -82.8856
-17.5 | -1.6281 | 0.01875 | -0.0308 | -86.832
-17 | -1.5874 | 0.01763 | -0.0284 | -90.0397
-16.5 | -1.5452 | 0.01661 | -0.0261 | -93.0283
-16 | -1.4945 | 0.01555 | -0.0255 | -96.1093
-15.5 | -1.4349 | 0.01453 | -0.0267 | -98.7543
-15 | -1.3843 | 0.01396 | -0.0258 | -99.1619
-14.5 | -1.3384 | 0.01331 | -0.0239 | -100.556
-14 | -1.291 | 0.01274 | -0.0221 | -101.3344
-13.5 | -1.2426 | 0.01214 | -0.0205 | -102.3558
-13 | -1.1932 | 0.0116 | -0.0191 | -102.8621
-12.5 | -1.1442 | 0.01089 | -0.0175 | -105.0689
-12 | -1.0935 | 0.01037 | -0.0163 | -105.4484
-11.5 | -1.0427 | 0.00979 | -0.015 | -106.5066
-11 | -0.991 | 0.00935 | -0.0139 | -105.9893
-10.5 | -0.9384 | 0.00897 | -0.0129 | -104.6154
-10 | -0.8852 | 0.00864 | -0.012 | -102.4537
-9.5 | -0.8317 | 0.00833 | -0.0111 | -99.8439
-9 | -0.7778 | 0.00804 | -0.0103 | -96.7413
-8.5 | -0.7237 | 0.00775 | -0.0095 | -93.3806
-8 | -0.6694 | 0.00749 | -0.0088 | -89.3725
-7.5 | -0.6153 | 0.00719 | -0.008 | -85.5772
-7 | -0.5609 | 0.00691 | -0.0073 | -81.1722
-6.5 | -0.5064 | 0.00667 | -0.0066 | -75.922
-6 | -0.4513 | 0.00648 | -0.006 | -69.6451
-5.5 | -0.3962 | 0.00633 | -0.0054 | -62.5908
-5 | -0.3411 | 0.00615 | -0.0049 | -55.4634
-4.5 | -0.2862 | 0.00597 | -0.0043 | -47.9397
-4 | -0.2307 | 0.00584 | -0.0038 | -39.5034
-3.5 | -0.175 | 0.00574 | -0.0034 | -30.4878
-3 | -0.1197 | 0.00561 | -0.0029 | -21.3369
-2.5 | -0.0639 | 0.00553 | -0.0025 | -11.5552
-2 | -0.0083 | 0.00544 | -0.0021 | -1.5257
-1.5 | 0.0478 | 0.00538 | -0.0019 | 8.8848
-1 | 0.1036 | 0.00532 | -0.0016 | 19.4737
-0.5 | 0.1596 | 0.00527 | -0.0013 | 30.2846
0 | 0.2156 | 0.00525 | -0.0011 | 41.0667
0.5 | 0.2718 | 0.00522 | -0.0009 | 52.069
1 | 0.3277 | 0.00522 | -0.0008 | 62.7778
1.5 | 0.3839 | 0.00521 | -0.0007 | 73.6852
2 | 0.4397 | 0.00524 | -0.0005 | 83.9122
2.5 | 0.4958 | 0.00523 | -0.0005 | 94.7992
3 | 0.5513 | 0.00528 | -0.0003 | 104.4129
3.5 | 0.6072 | 0.0053 | -0.0003 | 114.566
4.5 | 0.7014 | 0.00446 | 0.0031 | 157.2646
5 | 0.7476 | 0.00421 | 0.0052 | 177.5772
5.5 | 0.7983 | 0.00427 | 0.0062 | 186.9555
6 | 0.8506 | 0.00442 | 0.0069 | 192.4434
6.5 | 0.9028 | 0.00467 | 0.0074 | 193.3191
7 | 0.9546 | 0.00513 | 0.0079 | 186.0819
7.5 | 1.0051 | 0.00552 | 0.0087 | 182.0833
8 | 1.0623 | 0.00602 | 0.0077 | 176.4618
8.5 | 1.1204 | 0.00663 | 0.0065 | 168.9894
9 | 1.1776 | 0.00733 | 0.0052 | 160.6548
9.5 | 1.2288 | 0.00788 | 0.0055 | 155.9391
10 | 1.2773 | 0.00844 | 0.0063 | 151.3389
10.5 | 1.3328 | 0.00903 | 0.0053 | 147.5969
11 | 1.3883 | 0.00955 | 0.0044 | 145.3717
11.5 | 1.4428 | 0.01011 | 0.0035 | 142.7102
12 | 1.4962 | 0.0107 | 0.0028 | 139.8318
12.5 | 1.5489 | 0.01128 | 0.0021 | 137.3138
13 | 1.5997 | 0.01198 | 0.0017 | 133.5309
13.5 | 1.6499 | 0.01265 | 0.0012 | 130.4269
14 | 1.6975 | 0.01348 | 0.0011 | 125.9273
14.5 | 1.744 | 0.01429 | 0.001 | 122.0434
15 | 1.7746 | 0.01521 | 0.0039 | 116.6732
15.5 | 1.7782 | 0.01633 | 0.0113 | 108.8916
16 | 1.793 | 0.01806 | 0.0147 | 99.2802
16.5 | 1.8084 | 0.02046 | 0.0165 | 88.3871
17 | 1.8217 | 0.0236 | 0.017 | 77.1907
17.5 | 1.8288 | 0.02775 | 0.0169 | 65.9027
18 | 1.8262 | 0.03315 | 0.0162 | 55.089
18.5 | 1.8202 | 0.03899 | 0.0153 | 46.6838
19 | 1.7882 | 0.04781 | 0.0138 | 37.4022
19.5 | 1.7716 | 0.05522 | 0.0121 | 32.0826
20 | 1.7481 | 0.06374 | 0.0098 | 27.4255

## 147. Re 20M Mach 0.10 (1)
BIGFOIL.COM POLAR EXPORT
NACA35110.5
NACA35110.5 |  |  |  | Cl Max: | 1.443 | at alpha= | 13.5 | deg
JavaFoil+Calcfoil stall+Eppler ext transition |  |  |  | L/D Max: | 139.649 | at alpha= | 8.5 | deg
Re: | 20000000 |  |  | Cd Min: | 0.00786 | at alpha= | 4 | deg
Mach: | 0.1 |  |  | Cl=0 at alpha= | -1.661 | deg
|  |  |  | @ Cl=0.1, Cd= | 0.0085397
|  |  |  | @ Cl=0.4, Cd= | 0.0090533
|  |  |  | @ Cl=0.6, Cd= | 0.0099817
alpha (deg) | Cl | Cd | Cm | Cl/Cd
-16 | -0.446 | 0.11787 | 0.002 | -3.783
-15.5 | -0.461 | 0.11162 | 0.002 | -4.135
-15 | -0.476 | 0.10641 | 0.002 | -4.477
-14.5 | -0.491 | 0.10058 | 0.002 | -4.879
-14 | -0.504 | 0.09531 | 0.002 | -5.289
-13.5 | -0.516 | 0.08977 | 0.003 | -5.753
-13 | -0.527 | 0.08485 | 0.003 | -6.213
-12.5 | -0.536 | 0.0797 | 0.003 | -6.728
-12 | -0.543 | 0.07484 | 0.003 | -7.259
-11.5 | -0.548 | 0.07049 | 0.003 | -7.772
-11 | -0.55 | 0.06609 | 0.003 | -8.321
-10.5 | -0.549 | 0.0619 | 0.003 | -8.871
-10 | -0.545 | 0.05805 | 0.003 | -9.387
-9.5 | -0.537 | 0.05433 | 0.003 | -9.893
-9 | -0.527 | 0.05062 | 0.003 | -10.403
-8.5 | -0.512 | 0.04696 | 0.003 | -10.908
-8 | -0.495 | 0.04298 | 0.003 | -11.514
-7.5 | -0.474 | 0.03866 | 0.004 | -12.267
-7 | -0.54 | 0.00924 | 0.005 | -58.433
-6.5 | -0.503 | 0.00983 | 0.005 | -51.132
-6 | -0.461 | 0.00964 | 0.005 | -47.871
-5.5 | -0.417 | 0.0094 | 0.005 | -44.364
-5 | -0.369 | 0.00916 | 0.005 | -40.342
-4.5 | -0.319 | 0.00894 | 0.005 | -35.704
-4 | -0.267 | 0.00876 | 0.005 | -30.447
-3.5 | -0.212 | 0.00946 | 0.005 | -22.457
-3 | -0.156 | 0.00926 | 0.005 | -16.87
-2.5 | -0.099 | 0.00899 | 0.004 | -10.992
-2 | -0.04 | 0.0089 | 0.004 | -4.548
-1.5 | 0.019 | 0.00873 | 0.004 | 2.138
-1 | 0.078 | 0.00858 | 0.004 | 9.131
-0.5 | 0.138 | 0.00847 | 0.004 | 16.336
0 | 0.199 | 0.00841 | 0.003 | 23.619
0.5 | 0.259 | 0.00837 | 0.003 | 30.904
1 | 0.319 | 0.00915 | 0.003 | 34.828
1.5 | 0.378 | 0.00909 | 0.003 | 41.623
2 | 0.438 | 0.00899 | 0.002 | 48.71
2.5 | 0.497 | 0.00892 | 0.002 | 55.76
3 | 0.557 | 0.01004 | 0.002 | 55.481
3.5 | 0.616 | 0.00996 | 0.002 | 61.836
4 | 0.675 | 0.00786 | 0.001 | 85.917
4.5 | 0.734 | 0.00792 | 0.001 | 92.66
5 | 0.793 | 0.00811 | 0.001 | 97.85
5.5 | 0.852 | 0.00822 | 0 | 103.652
6 | 0.91 | 0.00842 | 0 | 108.131
6.5 | 0.968 | 0.00871 | 0 | 111.178
7 | 1.026 | 0.00848 | -0.001 | 120.895
7.5 | 1.083 | 0.00845 | -0.001 | 128.116
8 | 1.137 | 0.00855 | -0.002 | 133.011
8.5 | 1.188 | 0.00851 | -0.002 | 139.649
9 | 1.235 | 0.00947 | -0.002 | 130.474
9.5 | 1.278 | 0.01028 | -0.003 | 124.276
10 | 1.316 | 0.01106 | -0.003 | 118.991
10.5 | 1.349 | 0.01193 | -0.004 | 113.092
11 | 1.378 | 0.01298 | -0.004 | 106.171
11.5 | 1.4 | 0.01425 | -0.005 | 98.299
12 | 1.418 | 0.01572 | -0.005 | 90.215
12.5 | 1.431 | 0.01744 | -0.005 | 82.072
13 | 1.44 | 0.0194 | -0.006 | 74.2
13.5 | 1.443 | 0.02155 | -0.006 | 66.959
14 | 1.44 | 0.02397 | -0.007 | 60.092
14.5 | 1.429 | 0.02665 | -0.007 | 53.639
15 | 1.413 | 0.02963 | -0.008 | 47.7
15.5 | 1.392 | 0.03291 | -0.008 | 42.297
16 | 1.366 | 0.0363 | -0.008 | 37.63
16.5 | 1.336 | 0.04012 | -0.009 | 33.286
17 | 1.302 | 0.0441 | -0.009 | 29.512
17.5 | 1.264 | 0.0486 | -0.01 | 26.005
18 | 1.224 | 0.05301 | -0.01 | 23.087
18.5 | 1.181 | 0.05833 | -0.011 | 20.247

## 148. Re 20M Mach 0.10 (2)
BIGFOIL.COM POLAR EXPORT
NACA35110.5
NACA35110.5 |  |  |  | Cl Max: | 1.8195 | at alpha= | 17.5 | deg
XFOIL ncrit=9 |  |  |  | L/D Max: | 194.668 | at alpha= | 6.5 | deg
Re: | 20000000 |  |  | Cd Min: | 0.07044 | at alpha= | 20 | deg
Mach: | 0.1 |  |  | Cl=0 at alpha= | -1.9282 | deg
|  |  |  | @ Cl=0.1, Cd= | 0.0053248
|  |  |  | @ Cl=0.4, Cd= | 0.0052172
|  |  |  | @ Cl=0.6, Cd= | 0.005298
alpha (deg) | Cl | Cd | Cm | Cl/Cd
-18.5 | -1.6819 | 0.02828 | -0.0465 | -59.4731
-18 | -1.664 | 0.02449 | -0.0424 | -67.9461
-17.5 | -1.6341 | 0.02203 | -0.0388 | -74.1761
-17 | -1.5979 | 0.02021 | -0.0355 | -79.0648
-16.5 | -1.5582 | 0.0187 | -0.0325 | -83.3262
-16 | -1.5091 | 0.01722 | -0.0313 | -87.6365
-15.5 | -1.4554 | 0.01592 | -0.0307 | -91.4196
-15 | -1.3997 | 0.01506 | -0.0305 | -92.9416
-14.5 | -1.3537 | 0.01424 | -0.0281 | -95.0632
-14 | -1.3059 | 0.01353 | -0.0259 | -96.5188
-13.5 | -1.257 | 0.01281 | -0.0239 | -98.1265
-13 | -1.207 | 0.01216 | -0.0221 | -99.2599
-12.5 | -1.1562 | 0.01155 | -0.0204 | -100.1039
-12 | -1.105 | 0.01092 | -0.0188 | -101.1905
-11.5 | -1.0536 | 0.01024 | -0.0173 | -102.8906
-11 | -1.0013 | 0.00968 | -0.0159 | -103.4401
-10.5 | -0.9482 | 0.00921 | -0.0146 | -102.9533
-10 | -0.8944 | 0.0088 | -0.0135 | -101.6364
-9.5 | -0.84 | 0.00846 | -0.0125 | -99.2908
-9 | -0.7853 | 0.00815 | -0.0115 | -96.3558
-8.5 | -0.7304 | 0.00785 | -0.0106 | -93.0446
-7.5 | -0.6204 | 0.00729 | -0.0089 | -85.1029
-7 | -0.5653 | 0.00699 | -0.008 | -80.8727
-6.5 | -0.5104 | 0.00672 | -0.0072 | -75.9524
-6 | -0.4548 | 0.00651 | -0.0065 | -69.8618
-5.5 | -0.3991 | 0.00635 | -0.0059 | -62.8504
-5 | -0.3435 | 0.00618 | -0.0053 | -55.5825
-4.5 | -0.288 | 0.00599 | -0.0046 | -48.0801
-4 | -0.2321 | 0.00586 | -0.0041 | -39.6075
-3.5 | -0.176 | 0.00575 | -0.0036 | -30.6087
-3 | -0.1203 | 0.00562 | -0.0031 | -21.4057
-2.5 | -0.0641 | 0.00553 | -0.0027 | -11.5913
-2 | -0.0081 | 0.00545 | -0.0023 | -1.4862
-1.5 | 0.0483 | 0.00538 | -0.002 | 8.9777
-1 | 0.1045 | 0.00532 | -0.0016 | 19.6429
-0.5 | 0.1609 | 0.00527 | -0.0014 | 30.5313
0 | 0.2172 | 0.00526 | -0.0012 | 41.2928
0.5 | 0.2738 | 0.00522 | -0.001 | 52.4521
1 | 0.33 | 0.00522 | -0.0008 | 63.2184
1.5 | 0.3866 | 0.00521 | -0.0007 | 74.2035
2 | 0.4427 | 0.00524 | -0.0005 | 84.4847
2.5 | 0.4992 | 0.00524 | -0.0004 | 95.2672
3 | 0.555 | 0.00529 | -0.0003 | 104.9149
3.5 | 0.6113 | 0.0053 | -0.0002 | 115.3396
4 | 0.6668 | 0.00535 | -0.0001 | 124.6355
4.5 | 0.7059 | 0.00447 | 0.0032 | 157.9195
5 | 0.7525 | 0.00422 | 0.0053 | 178.3175
5.5 | 0.8036 | 0.00428 | 0.0064 | 187.757
6 | 0.8563 | 0.00443 | 0.0071 | 193.2957
6.5 | 0.9091 | 0.00467 | 0.0076 | 194.6681
7 | 0.9612 | 0.00513 | 0.0082 | 187.3684
7.5 | 1.0121 | 0.00553 | 0.009 | 183.0199
8 | 1.0699 | 0.00604 | 0.008 | 177.1358
8.5 | 1.1286 | 0.00667 | 0.0068 | 169.2054
9 | 1.1861 | 0.0074 | 0.0056 | 160.2838
9.5 | 1.2374 | 0.00797 | 0.006 | 155.2572
10 | 1.2866 | 0.00854 | 0.0068 | 150.6557
10.5 | 1.3428 | 0.00912 | 0.0059 | 147.2368
11 | 1.3988 | 0.00966 | 0.005 | 144.8033
11.5 | 1.4538 | 0.01024 | 0.0043 | 141.9727
12 | 1.5076 | 0.01087 | 0.0036 | 138.6937
12.5 | 1.5607 | 0.01147 | 0.0031 | 136.068
13 | 1.6119 | 0.01219 | 0.0028 | 132.2313
13.5 | 1.662 | 0.01294 | 0.0025 | 128.4389
14 | 1.7098 | 0.01379 | 0.0025 | 123.9884
14.5 | 1.7569 | 0.01469 | 0.0025 | 119.5984
15 | 1.7685 | 0.01564 | 0.0091 | 113.0754
15.5 | 1.778 | 0.01711 | 0.0146 | 103.9158
16 | 1.793 | 0.01926 | 0.0171 | 93.0945
16.5 | 1.8077 | 0.02213 | 0.0182 | 81.6855
17 | 1.8179 | 0.02594 | 0.0183 | 70.081
17.5 | 1.8195 | 0.03092 | 0.0178 | 58.8454
18 | 1.8092 | 0.03728 | 0.0169 | 48.53
18.5 | 1.7977 | 0.04383 | 0.0159 | 41.0153
19 | 1.7609 | 0.05343 | 0.0139 | 32.9571
19.5 | 1.7411 | 0.06145 | 0.0119 | 28.3336
20 | 1.7155 | 0.07044 | 0.0093 | 24.3541

## 149. Re 20M Mach 0.25 (1)
BIGFOIL.COM POLAR EXPORT
NACA35110.5
NACA35110.5 |  |  |  | Cl Max: | 1.406 | at alpha= | 12.5 | deg
JavaFoil+Calcfoil stall+Eppler ext transition |  |  |  | L/D Max: | 139.813 | at alpha= | 8 | deg
Re: | 20000000 |  |  | Cd Min: | 0.00806 | at alpha= | 4 | deg
Mach: | 0.25 |  |  | Cl=0 at alpha= | -1.6583 | deg
|  |  |  | @ Cl=0.1, Cd= | 0.0087181
|  |  |  | @ Cl=0.4, Cd= | 0.0085425
|  |  |  | @ Cl=0.6, Cd= | 0.0095857
alpha (deg) | Cl | Cd | Cm | Cl/Cd
-14 | -0.169 | 0.10263 | 0.002 | -1.65
-13.5 | -0.227 | 0.09833 | 0.002 | -2.312
-13 | -0.274 | 0.093 | 0.003 | -2.947
-12.5 | -0.315 | 0.08788 | 0.003 | -3.586
-12 | -0.352 | 0.08198 | 0.003 | -4.29
-11.5 | -0.384 | 0.07694 | 0.003 | -4.988
-11 | -0.411 | 0.07171 | 0.003 | -5.735
-10.5 | -0.434 | 0.06727 | 0.003 | -6.447
-10 | -0.451 | 0.06323 | 0.003 | -7.13
-9.5 | -0.462 | 0.05896 | 0.003 | -7.842
-9 | -0.468 | 0.05479 | 0.003 | -8.544
-8.5 | -0.468 | 0.05094 | 0.003 | -9.184
-8 | -0.462 | 0.04713 | 0.003 | -9.796
-7.5 | -0.449 | 0.04353 | 0.003 | -10.313
-7 | -0.431 | 0.03955 | 0.003 | -10.896
-6.5 | -0.409 | 0.03541 | 0.004 | -11.547
-6 | -0.459 | 0.00982 | 0.005 | -46.726
-5.5 | -0.418 | 0.00962 | 0.005 | -43.445
-5 | -0.373 | 0.00942 | 0.005 | -39.572
-4.5 | -0.324 | 0.00918 | 0.005 | -35.258
-4 | -0.272 | 0.00896 | 0.005 | -30.317
-3.5 | -0.217 | 0.00873 | 0.005 | -24.841
-3 | -0.16 | 0.00945 | 0.005 | -16.908
-2.5 | -0.101 | 0.00924 | 0.004 | -10.954
-2 | -0.041 | 0.00902 | 0.004 | -4.6
-1.5 | 0.019 | 0.00892 | 0.004 | 2.146
-1 | 0.08 | 0.00876 | 0.004 | 9.173
-0.5 | 0.142 | 0.00863 | 0.004 | 16.458
0 | 0.204 | 0.00854 | 0.003 | 23.874
0.5 | 0.266 | 0.00847 | 0.003 | 31.382
1 | 0.327 | 0.00846 | 0.003 | 38.661
1.5 | 0.389 | 0.0084 | 0.003 | 46.256
2 | 0.45 | 0.00919 | 0.002 | 48.955
2.5 | 0.511 | 0.00913 | 0.002 | 55.968
3 | 0.572 | 0.00909 | 0.002 | 62.898
3.5 | 0.633 | 0.01017 | 0.002 | 62.238
4 | 0.693 | 0.00806 | 0.001 | 86.054
4.5 | 0.754 | 0.00811 | 0.001 | 93.019
5 | 0.814 | 0.00836 | 0.001 | 97.429
5.5 | 0.874 | 0.00855 | 0 | 102.317
6 | 0.934 | 0.0082 | 0 | 113.851
6.5 | 0.994 | 0.00845 | 0 | 117.619
7 | 1.052 | 0.00838 | -0.001 | 125.593
7.5 | 1.11 | 0.00847 | -0.001 | 131.039
8 | 1.165 | 0.00833 | -0.002 | 139.813
8.5 | 1.215 | 0.00907 | -0.002 | 133.908
9 | 1.259 | 0.01016 | -0.002 | 123.884
9.5 | 1.297 | 0.01119 | -0.003 | 115.935
10 | 1.33 | 0.01223 | -0.003 | 108.772
10.5 | 1.359 | 0.01343 | -0.004 | 101.174
11 | 1.381 | 0.01489 | -0.004 | 92.757
11.5 | 1.396 | 0.01659 | -0.005 | 84.149
12 | 1.405 | 0.01855 | -0.005 | 75.748
12.5 | 1.406 | 0.0208 | -0.005 | 67.605
13 | 1.4 | 0.02329 | -0.006 | 60.106
13.5 | 1.386 | 0.02612 | -0.006 | 53.064
14 | 1.363 | 0.02925 | -0.007 | 46.582
14.5 | 1.326 | 0.03274 | -0.007 | 40.508
15 | 1.28 | 0.03665 | -0.008 | 34.936
15.5 | 1.226 | 0.04096 | -0.008 | 29.917
16 | 1.162 | 0.04569 | -0.008 | 25.439
16.5 | 1.092 | 0.05089 | -0.009 | 21.448
17 | 1.014 | 0.05685 | -0.009 | 17.832
17.5 | 0.93 | 0.06407 | -0.01 | 14.509

## 150. Re 20M Mach 0.25 (2)
BIGFOIL.COM POLAR EXPORT
NACA35110.5
NACA35110.5 |  |  |  | Cl Max: | 1.7749 | at alpha= | 15.5 | deg
XFOIL ncrit=9 |  |  |  | L/D Max: | 199.873 | at alpha= | 6.5 | deg
Re: | 20000000 |  |  | Cd Min: | 0.18159 | at alpha= | -17 | deg
Mach: | 0.25 |  |  | Cl=0 at alpha= | -1.94 | deg
|  |  |  | @ Cl=0.1, Cd= | 0.0053665
|  |  |  | @ Cl=0.4, Cd= | 0.0052304
|  |  |  | @ Cl=0.6, Cd= | 0.0053367
alpha (deg) | Cl | Cd | Cm | Cl/Cd
-17 | -0.5579 | 0.18159 | 0.0197 | -3.0723
-16.5 | -0.5603 | 0.16899 | 0.0138 | -3.3156
-15.5 | -0.5766 | 0.14319 | 0.0002 | -4.0268
-15 | -0.5668 | 0.13571 | -0.0039 | -4.1766
-14.5 | -0.58 | 0.12332 | -0.011 | -4.7032
-14 | -0.5695 | 0.11666 | -0.0145 | -4.8817
-13.5 | -0.5982 | 0.10274 | -0.0229 | -5.8225
-13 | -0.6399 | 0.08831 | -0.0321 | -7.2461
-12.5 | -0.7637 | 0.06712 | -0.0491 | -11.3781
-12 | -1.1497 | 0.01746 | -0.0372 | -65.8477
-11.5 | -1.1068 | 0.01474 | -0.0331 | -75.0882
-11 | -1.0562 | 0.01296 | -0.0295 | -81.4969
-10.5 | -1.0026 | 0.01155 | -0.0264 | -86.8052
-10 | -0.9466 | 0.01042 | -0.0236 | -90.8445
-9.5 | -0.8885 | 0.00964 | -0.0212 | -92.168
-9 | -0.8295 | 0.00901 | -0.0191 | -92.0644
-8.5 | -0.7701 | 0.00851 | -0.0172 | -90.4935
-8 | -0.7106 | 0.00809 | -0.0155 | -87.8368
-7.5 | -0.6511 | 0.00775 | -0.0139 | -84.0129
-7 | -0.5916 | 0.00743 | -0.0125 | -79.6231
-6.5 | -0.5329 | 0.00706 | -0.0111 | -75.4816
-6 | -0.4743 | 0.00674 | -0.0098 | -70.3709
-5.5 | -0.4157 | 0.00651 | -0.0087 | -63.8556
-5 | -0.357 | 0.00633 | -0.0076 | -56.3981
-4.5 | -0.2983 | 0.00613 | -0.0067 | -48.6623
-4 | -0.2403 | 0.00594 | -0.0057 | -40.4545
-3.5 | -0.1818 | 0.0058 | -0.005 | -31.3448
-3 | -0.1235 | 0.0057 | -0.0042 | -21.6667
-2 | -0.007 | 0.0055 | -0.003 | -1.2727
-1.5 | 0.0513 | 0.0054 | -0.0025 | 9.5
-1 | 0.1095 | 0.00536 | -0.0021 | 20.4291
-0.5 | 0.168 | 0.0053 | -0.0018 | 31.6981
0 | 0.2261 | 0.00528 | -0.0014 | 42.822
0.5 | 0.2846 | 0.00524 | -0.0011 | 54.313
1 | 0.3428 | 0.00525 | -0.0009 | 65.2952
1.5 | 0.4013 | 0.00523 | -0.0007 | 76.7304
2 | 0.4593 | 0.00527 | -0.0005 | 87.1537
2.5 | 0.5178 | 0.00527 | -0.0004 | 98.2543
3 | 0.5757 | 0.00532 | -0.0001 | 108.2143
3.5 | 0.6339 | 0.00536 | 0 | 118.2649
4 | 0.6916 | 0.0054 | 0.0002 | 128.0741
4.5 | 0.7316 | 0.00453 | 0.0039 | 161.5011
5 | 0.7798 | 0.00427 | 0.0062 | 182.623
5.5 | 0.833 | 0.00433 | 0.0074 | 192.3788
6 | 0.8879 | 0.0045 | 0.0083 | 197.3111
6.5 | 0.9434 | 0.00472 | 0.009 | 199.8729
7 | 0.9985 | 0.00516 | 0.0095 | 193.5078
7.5 | 1.0515 | 0.00561 | 0.0106 | 187.4332
8 | 1.1125 | 0.00617 | 0.0098 | 180.3079
8.5 | 1.1745 | 0.0069 | 0.0086 | 170.2174
9 | 1.2339 | 0.00773 | 0.0079 | 159.6248
9.5 | 1.2855 | 0.00839 | 0.0091 | 153.2181
10 | 1.3391 | 0.00906 | 0.0099 | 147.8035
10.5 | 1.398 | 0.00974 | 0.0094 | 143.5318
11 | 1.4569 | 0.01037 | 0.009 | 140.4918
11.5 | 1.5144 | 0.01107 | 0.0088 | 136.8022
12 | 1.5705 | 0.01182 | 0.0089 | 132.868
12.5 | 1.6249 | 0.01264 | 0.0091 | 128.5522
13 | 1.6766 | 0.01362 | 0.0096 | 123.0984
13.5 | 1.7265 | 0.01468 | 0.0103 | 117.609
14 | 1.7462 | 0.01584 | 0.0159 | 110.2399
14.5 | 1.7522 | 0.0179 | 0.0216 | 97.8883
15 | 1.7639 | 0.02098 | 0.0239 | 84.0753
15.5 | 1.7749 | 0.02508 | 0.0242 | 70.7695
16 | 1.7747 | 0.03066 | 0.0238 | 57.8832
16.5 | 1.7694 | 0.03681 | 0.0231 | 48.0685
17 | 1.7457 | 0.04477 | 0.022 | 38.9926
17.5 | 1.7141 | 0.0537 | 0.0203 | 31.9199
18 | 1.6853 | 0.06278 | 0.0181 | 26.8445
18.5 | 1.6627 | 0.07148 | 0.0157 | 23.2611
19 | 1.6279 | 0.08191 | 0.0123 | 19.8743
19.5 | 1.6095 | 0.09062 | 0.0094 | 17.761
20 | 1.5822 | 0.10068 | 0.0056 | 15.7151

## 151. Re 20M Mach 0.50 (1)
BIGFOIL.COM POLAR EXPORT
NACA35110.5
NACA35110.5 |  |  |  | Cl Max: | 1.321 | at alpha= | 9.5 | deg
JavaFoil+Calcfoil stall+Eppler ext transition |  |  |  | L/D Max: | 137.63 | at alpha= | 6.5 | deg
Re: | 20000000 |  |  | Cd Min: | 0.0077 | at alpha= | 4.5 | deg
Mach: | 0.5 |  |  | Cl=0 at alpha= | -1.6567 | deg
|  |  |  | @ Cl=0.1, Cd= | 0.0095213
|  |  |  | @ Cl=0.4, Cd= | 0.0092149
|  |  |  | @ Cl=0.6, Cd= | 0.0086774
alpha (deg) | Cl | Cd | Cm | Cl/Cd
-20 | -0.979 | 0.15523 | 0.002 | -6.308
-19.5 | -0.949 | 0.17723 | 0.002 | -5.357
-19 | -0.925 | 0.15675 | 0.002 | -5.9
-18.5 | -0.9 | 0.14274 | 0.002 | -6.307
-18 | -0.875 | 0.13181 | 0.002 | -6.641
-17.5 | -0.846 | 0.1471 | 0.002 | -5.751
-17 | -0.821 | 0.13128 | 0.002 | -6.253
-16.5 | -0.796 | 0.11745 | 0.003 | -6.779
-16 | -0.771 | 0.10868 | 0.003 | -7.096
-15.5 | -0.742 | 0.1182 | 0.003 | -6.275
-15 | -0.717 | 0.10608 | 0.003 | -6.755
-14.5 | -0.691 | 0.09719 | 0.003 | -7.112
-14 | -0.664 | 0.09606 | 0.003 | -6.909
-13.5 | -0.637 | 0.09182 | 0.003 | -6.936
-13 | -0.612 | 0.08326 | 0.003 | -7.348
-12.5 | -0.586 | 0.07616 | 0.003 | -7.701
-12 | -0.557 | 0.07776 | 0.003 | -7.169
-11.5 | -0.533 | 0.0688 | 0.003 | -7.743
-11 | -0.508 | 0.0625 | 0.004 | -8.128
-10.5 | -0.479 | 0.06255 | 0.003 | -7.655
-10 | -0.453 | 0.05754 | 0.004 | -7.876
-9.5 | -0.429 | 0.05126 | 0.004 | -8.37
-9 | -0.399 | 0.05342 | 0.003 | -7.46
-8.5 | -0.373 | 0.04905 | 0.004 | -7.599
-8 | -0.344 | 0.04989 | 0.003 | -6.899
-7.5 | -0.318 | 0.04637 | 0.003 | -6.851
-7 | -0.29 | 0.04561 | 0.003 | -6.358
-6.5 | -0.264 | 0.04218 | 0.003 | -6.248
-6 | -0.236 | 0.04183 | 0.003 | -5.636
-5.5 | -0.209 | 0.03828 | 0.003 | -5.47
-5 | -0.182 | 0.0379 | 0.003 | -4.794
-4.5 | -0.225 | 0.03613 | 0.003 | -6.218
-4 | -0.221 | 0.03119 | 0.003 | -7.077
-3.5 | -0.227 | 0.0097 | 0.005 | -23.397
-3 | -0.172 | 0.00945 | 0.005 | -18.19
-2.5 | -0.11 | 0.00917 | 0.005 | -12.046
-2 | -0.046 | 0.00901 | 0.005 | -5.069
-1.5 | 0.021 | 0.00884 | 0.005 | 2.398
-1 | 0.089 | 0.00955 | 0.004 | 9.36
-0.5 | 0.158 | 0.00937 | 0.004 | 16.887
0 | 0.228 | 0.0093 | 0.004 | 24.47
0.5 | 0.297 | 0.00921 | 0.004 | 32.224
1 | 0.365 | 0.00922 | 0.003 | 39.607
1.5 | 0.434 | 0.00921 | 0.003 | 47.089
2 | 0.502 | 0.0092 | 0.003 | 54.535
2.5 | 0.57 | 0.00862 | 0.002 | 66.076
3 | 0.638 | 0.00875 | 0.002 | 72.898
3.5 | 0.705 | 0.00952 | 0.002 | 74.078
4 | 0.772 | 0.00792 | 0.001 | 97.514
4.5 | 0.839 | 0.0077 | 0.001 | 109.054
5 | 0.906 | 0.0081 | 0.001 | 111.866
5.5 | 0.972 | 0.00804 | 0 | 120.903
6 | 1.037 | 0.00811 | 0 | 127.834
6.5 | 1.1 | 0.00799 | -0.001 | 137.63
7 | 1.161 | 0.00917 | -0.001 | 126.644
7.5 | 1.217 | 0.00991 | -0.001 | 122.906
8 | 1.261 | 0.01121 | -0.002 | 112.47
8.5 | 1.288 | 0.01397 | -0.002 | 92.188
9 | 1.31 | 0.01682 | -0.003 | 77.904
9.5 | 1.321 | 0.01961 | -0.003 | 67.336
10 | 1.309 | 0.02283 | -0.004 | 57.337
10.5 | 1.254 | 0.02672 | -0.004 | 46.935
11 | 0.964 | 0.0329 | -0.004 | 29.304
11.5 | 0.807 | 0.03674 | -0.005 | 21.955
12 | 0.836 | 0.03802 | -0.005 | 21.987
12.5 | 0.862 | 0.04176 | -0.006 | 20.643
13 | 0.888 | 0.04551 | -0.006 | 19.519
13.5 | 0.913 | 0.05077 | -0.007 | 17.986
14 | 0.935 | 0.05904 | -0.007 | 15.837
14.5 | 0.954 | 0.07101 | -0.007 | 13.428

## 152. Re 20M Mach 0.50 (2)
BIGFOIL.COM POLAR EXPORT
NACA35110.5
NACA35110.5 |  |  |  | Cl Max: | 1.7304 | at alpha= | 11.5 | deg
XFOIL ncrit=9 |  |  |  | L/D Max: | 214.106 | at alpha= | 7 | deg
Re: | 20000000 |  |  | Cd Min: | 0.13691 | at alpha= | -12.5 | deg
Mach: | 0.5 |  |  | Cl=0 at alpha= | -1.986 | deg
|  |  |  | @ Cl=0.1, Cd= | 0.0055346
|  |  |  | @ Cl=0.4, Cd= | 0.0053607
|  |  |  | @ Cl=0.6, Cd= | 0.0054561
alpha (deg) | Cl | Cd | Cm | Cl/Cd
-12.5 | -0.3957 | 0.13691 | -0.0051 | -2.8902
-12 | -0.3852 | 0.12772 | -0.0097 | -3.016
-11.5 | -0.3718 | 0.1198 | -0.0137 | -3.1035
-11 | -0.3618 | 0.11148 | -0.0179 | -3.2454
-10.5 | -0.3475 | 0.10443 | -0.0214 | -3.3276
-10 | -0.3426 | 0.09603 | -0.0256 | -3.5676
-9.5 | -0.3442 | 0.0872 | -0.0302 | -3.9472
-9 | -0.3479 | 0.07883 | -0.0346 | -4.4133
-8.5 | -0.3463 | 0.07205 | -0.038 | -4.8064
-8 | -0.3656 | 0.06482 | -0.0426 | -5.6402
-7.5 | -0.3808 | 0.05972 | -0.0404 | -6.3764
-7 | -0.3855 | 0.0525 | -0.0408 | -7.3429
-6.5 | -0.3927 | 0.04354 | -0.04 | -9.0193
-6 | -0.3892 | 0.03466 | -0.0371 | -11.2291
-5.5 | -0.3913 | 0.02409 | -0.0317 | -16.2433
-5 | -0.389 | 0.01364 | -0.0247 | -28.5191
-4.5 | -0.3502 | 0.00759 | -0.0194 | -46.1397
-4 | -0.2799 | 0.00663 | -0.0159 | -42.2172
-3.5 | -0.2095 | 0.00625 | -0.013 | -33.52
-3 | -0.1395 | 0.00599 | -0.0107 | -23.2888
-2.5 | -0.0703 | 0.00583 | -0.0087 | -12.0583
-2 | -0.0019 | 0.00567 | -0.0071 | -0.3351
-1.5 | 0.0659 | 0.00559 | -0.0057 | 11.7889
-1 | 0.1336 | 0.00548 | -0.0045 | 24.3796
-0.5 | 0.2007 | 0.00544 | -0.0035 | 36.8934
0 | 0.2682 | 0.00538 | -0.0027 | 49.8513
0.5 | 0.335 | 0.00538 | -0.0019 | 62.2677
1 | 0.4023 | 0.00536 | -0.0013 | 75.056
1.5 | 0.4691 | 0.00539 | -0.0007 | 87.0315
2 | 0.5366 | 0.00539 | -0.0002 | 99.5547
2.5 | 0.6037 | 0.00546 | 0.0004 | 110.5678
3 | 0.6714 | 0.00551 | 0.0009 | 121.8512
3.5 | 0.7388 | 0.00558 | 0.0015 | 132.4014
4 | 0.8062 | 0.00567 | 0.0023 | 142.1869
4.5 | 0.8517 | 0.00479 | 0.0072 | 177.8079
5 | 0.9051 | 0.00459 | 0.0111 | 197.1895
5.5 | 0.9693 | 0.00465 | 0.0131 | 208.4516
6 | 1.0347 | 0.00485 | 0.0149 | 213.3402
7 | 1.1733 | 0.00548 | 0.0177 | 214.1058
8.5 | 1.3922 | 0.00821 | 0.0197 | 169.5737
9 | 1.449 | 0.00961 | 0.0233 | 150.7804
9.5 | 1.5108 | 0.01089 | 0.0263 | 138.7328
10 | 1.5803 | 0.01214 | 0.0281 | 130.173
10.5 | 1.642 | 0.01349 | 0.0312 | 121.7198
11 | 1.6931 | 0.01551 | 0.0339 | 109.1618
11.5 | 1.7304 | 0.01947 | 0.0341 | 88.8752
12 | 1.7264 | 0.02581 | 0.0352 | 66.8888
12.5 | 1.6969 | 0.03399 | 0.0358 | 49.9235
13 | 1.6497 | 0.04302 | 0.0362 | 38.3473
13.5 | 1.5978 | 0.0525 | 0.0356 | 30.4343
14 | 1.5573 | 0.0619 | 0.034 | 25.1583
14.5 | 1.5214 | 0.0716 | 0.0316 | 21.2486
15 | 1.4866 | 0.08168 | 0.0284 | 18.2003
15.5 | 1.4553 | 0.09191 | 0.0249 | 15.834
16.5 | 1.3863 | 0.11426 | 0.0153 | 12.1329