## index
index | Re | Mach | Datasource
1 | 50000 | 0 | JavaFoil+Calcfoil stall+Eppler ext transition
2 | 50000 | 0 | XFOIL ncrit=9
3 | 50000 | 0.1 | JavaFoil+Calcfoil stall+Eppler ext transition
4 | 50000 | 0.1 | XFOIL ncrit=9
5 | 50000 | 0.25 | JavaFoil+Calcfoil stall+Eppler ext transition
6 | 50000 | 0.25 | XFOIL ncrit=9
7 | 50000 | 0.5 | JavaFoil+Calcfoil stall+Eppler ext transition
8 | 50000 | 0.5 | XFOIL ncrit=9
9 | 100000 | 0 | JavaFoil+Calcfoil stall+Eppler ext transition
10 | 100000 | 0 | XFOIL ncrit=9
11 | 100000 | 0.1 | JavaFoil+Calcfoil stall+Eppler ext transition
12 | 100000 | 0.1 | XFOIL ncrit=9
13 | 100000 | 0.25 | JavaFoil+Calcfoil stall+Eppler ext transition
14 | 100000 | 0.25 | XFOIL ncrit=9
15 | 100000 | 0.5 | JavaFoil+Calcfoil stall+Eppler ext transition
16 | 100000 | 0.5 | XFOIL ncrit=9
17 | 250000 | 0 | JavaFoil+Calcfoil stall+Eppler ext transition
18 | 250000 | 0 | XFOIL ncrit=9
19 | 250000 | 0.1 | JavaFoil+Calcfoil stall+Eppler ext transition
20 | 250000 | 0.1 | XFOIL ncrit=9
21 | 250000 | 0.25 | JavaFoil+Calcfoil stall+Eppler ext transition
22 | 250000 | 0.25 | XFOIL ncrit=9
23 | 250000 | 0.5 | JavaFoil+Calcfoil stall+Eppler ext transition
24 | 250000 | 0.5 | XFOIL ncrit=9
25 | 500000 | 0 | JavaFoil+Calcfoil stall+Eppler ext transition
26 | 500000 | 0 | XFOIL ncrit=9
27 | 500000 | 0.1 | JavaFoil+Calcfoil stall+Eppler ext transition
28 | 500000 | 0.1 | XFOIL ncrit=9
29 | 500000 | 0.25 | JavaFoil+Calcfoil stall+Eppler ext transition
30 | 500000 | 0.25 | XFOIL ncrit=9
31 | 500000 | 0.5 | JavaFoil+Calcfoil stall+Eppler ext transition
32 | 500000 | 0.5 | XFOIL ncrit=9
33 | 750000 | 0 | JavaFoil+Calcfoil stall+Eppler ext transition
34 | 750000 | 0 | XFOIL ncrit=9
35 | 750000 | 0.1 | JavaFoil+Calcfoil stall+Eppler ext transition
36 | 750000 | 0.1 | XFOIL ncrit=9
37 | 750000 | 0.25 | JavaFoil+Calcfoil stall+Eppler ext transition
38 | 750000 | 0.25 | XFOIL ncrit=9
39 | 750000 | 0.5 | JavaFoil+Calcfoil stall+Eppler ext transition
40 | 750000 | 0.5 | XFOIL ncrit=9
41 | 1000000 | 0 | JavaFoil+Calcfoil stall+Eppler ext transition
42 | 1000000 | 0 | XFOIL ncrit=9
43 | 1000000 | 0.1 | JavaFoil+Calcfoil stall+Eppler ext transition
44 | 1000000 | 0.1 | XFOIL ncrit=9
45 | 1000000 | 0.25 | JavaFoil+Calcfoil stall+Eppler ext transition
46 | 1000000 | 0.25 | XFOIL ncrit=9
47 | 1000000 | 0.5 | JavaFoil+Calcfoil stall+Eppler ext transition
48 | 1000000 | 0.5 | XFOIL ncrit=9
49 | 2000000 | 0 | JavaFoil+Calcfoil stall+Eppler ext transition
50 | 2000000 | 0 | XFOIL ncrit=9
51 | 2000000 | 0.1 | JavaFoil+Calcfoil stall+Eppler ext transition
52 | 2000000 | 0.1 | XFOIL ncrit=9
53 | 2000000 | 0.25 | JavaFoil+Calcfoil stall+Eppler ext transition
54 | 2000000 | 0.25 | XFOIL ncrit=9
55 | 2000000 | 0.5 | JavaFoil+Calcfoil stall+Eppler ext transition
56 | 2000000 | 0.5 | XFOIL ncrit=9
57 | 3000000 | 0 | JavaFoil+Calcfoil stall+Eppler ext transition
58 | 3000000 | 0 | XFOIL ncrit=9
59 | 3000000 | 0.1 | JavaFoil+Calcfoil stall+Eppler ext transition
60 | 3000000 | 0.1 | XFOIL ncrit=9
61 | 3000000 | 0.25 | JavaFoil+Calcfoil stall+Eppler ext transition
62 | 3000000 | 0.25 | XFOIL ncrit=9
63 | 3000000 | 0.5 | JavaFoil+Calcfoil stall+Eppler ext transition
64 | 3000000 | 0.5 | XFOIL ncrit=9
65 | 4000000 | 0 | JavaFoil+Calcfoil stall+Eppler ext transition
66 | 4000000 | 0 | XFOIL ncrit=9
67 | 4000000 | 0.1 | JavaFoil+Calcfoil stall+Eppler ext transition
68 | 4000000 | 0.1 | XFOIL ncrit=9
69 | 4000000 | 0.25 | JavaFoil+Calcfoil stall+Eppler ext transition
70 | 4000000 | 0.25 | XFOIL ncrit=9
71 | 4000000 | 0.5 | JavaFoil+Calcfoil stall+Eppler ext transition
72 | 4000000 | 0.5 | XFOIL ncrit=9
73 | 5000000 | 0 | JavaFoil+Calcfoil stall+Eppler ext transition
74 | 5000000 | 0 | XFOIL ncrit=9
75 | 5000000 | 0.1 | JavaFoil+Calcfoil stall+Eppler ext transition
76 | 5000000 | 0.1 | XFOIL ncrit=9
77 | 5000000 | 0.25 | JavaFoil+Calcfoil stall+Eppler ext transition
78 | 5000000 | 0.25 | XFOIL ncrit=9
79 | 5000000 | 0.5 | JavaFoil+Calcfoil stall+Eppler ext transition
80 | 5000000 | 0.5 | XFOIL ncrit=9
81 | 6000000 | 0 | JavaFoil+Calcfoil stall+Eppler ext transition
82 | 6000000 | 0 | XFOIL ncrit=9
83 | 6000000 | 0.1 | JavaFoil+Calcfoil stall+Eppler ext transition
84 | 6000000 | 0.1 | XFOIL ncrit=9
85 | 6000000 | 0.25 | JavaFoil+Calcfoil stall+Eppler ext transition
86 | 6000000 | 0.25 | XFOIL ncrit=9
87 | 6000000 | 0.5 | JavaFoil+Calcfoil stall+Eppler ext transition
88 | 6000000 | 0.5 | XFOIL ncrit=9
89 | 7000000 | 0 | JavaFoil+Calcfoil stall+Eppler ext transition
90 | 7000000 | 0 | XFOIL ncrit=9
91 | 7000000 | 0.1 | JavaFoil+Calcfoil stall+Eppler ext transition
92 | 7000000 | 0.1 | XFOIL ncrit=9
93 | 7000000 | 0.25 | JavaFoil+Calcfoil stall+Eppler ext transition
94 | 7000000 | 0.25 | XFOIL ncrit=9
95 | 7000000 | 0.5 | JavaFoil+Calcfoil stall+Eppler ext transition
96 | 7000000 | 0.5 | XFOIL ncrit=9
97 | 8000000 | 0 | JavaFoil+Calcfoil stall+Eppler ext transition
98 | 8000000 | 0 | XFOIL ncrit=9
99 | 8000000 | 0.1 | JavaFoil+Calcfoil stall+Eppler ext transition
100 | 8000000 | 0.1 | XFOIL ncrit=9
101 | 8000000 | 0.25 | JavaFoil+Calcfoil stall+Eppler ext transition
102 | 8000000 | 0.25 | XFOIL ncrit=9
103 | 8000000 | 0.5 | JavaFoil+Calcfoil stall+Eppler ext transition
104 | 8000000 | 0.5 | XFOIL ncrit=9
105 | 10000000 | 0 | JavaFoil+Calcfoil stall+Eppler ext transition
106 | 10000000 | 0 | XFOIL ncrit=9
107 | 10000000 | 0.1 | JavaFoil+Calcfoil stall+Eppler ext transition
108 | 10000000 | 0.1 | XFOIL ncrit=9
109 | 10000000 | 0.25 | JavaFoil+Calcfoil stall+Eppler ext transition
110 | 10000000 | 0.25 | XFOIL ncrit=9
111 | 10000000 | 0.5 | JavaFoil+Calcfoil stall+Eppler ext transition
112 | 10000000 | 0.5 | XFOIL ncrit=9
113 | 12000000 | 0 | JavaFoil+Calcfoil stall+Eppler ext transition
114 | 12000000 | 0 | XFOIL ncrit=9
115 | 12000000 | 0.1 | JavaFoil+Calcfoil stall+Eppler ext transition
116 | 12000000 | 0.1 | XFOIL ncrit=9
117 | 12000000 | 0.25 | JavaFoil+Calcfoil stall+Eppler ext transition
118 | 12000000 | 0.25 | XFOIL ncrit=9
119 | 12000000 | 0.5 | JavaFoil+Calcfoil stall+Eppler ext transition
120 | 12000000 | 0.5 | XFOIL ncrit=9
121 | 14000000 | 0 | JavaFoil+Calcfoil stall+Eppler ext transition
122 | 14000000 | 0 | XFOIL ncrit=9
123 | 14000000 | 0.1 | JavaFoil+Calcfoil stall+Eppler ext transition
124 | 14000000 | 0.1 | XFOIL ncrit=9
125 | 14000000 | 0.25 | JavaFoil+Calcfoil stall+Eppler ext transition
126 | 14000000 | 0.25 | XFOIL ncrit=9
127 | 14000000 | 0.5 | JavaFoil+Calcfoil stall+Eppler ext transition
128 | 14000000 | 0.5 | XFOIL ncrit=9
129 | 16000000 | 0 | JavaFoil+Calcfoil stall+Eppler ext transition
130 | 16000000 | 0 | XFOIL ncrit=9
131 | 16000000 | 0.1 | JavaFoil+Calcfoil stall+Eppler ext transition
132 | 16000000 | 0.1 | XFOIL ncrit=9
133 | 16000000 | 0.25 | JavaFoil+Calcfoil stall+Eppler ext transition
134 | 16000000 | 0.25 | XFOIL ncrit=9
135 | 16000000 | 0.5 | JavaFoil+Calcfoil stall+Eppler ext transition
136 | 16000000 | 0.5 | XFOIL ncrit=9
137 | 18000000 | 0 | JavaFoil+Calcfoil stall+Eppler ext transition
138 | 18000000 | 0 | XFOIL ncrit=9
139 | 18000000 | 0.1 | JavaFoil+Calcfoil stall+Eppler ext transition
140 | 18000000 | 0.1 | XFOIL ncrit=9
141 | 18000000 | 0.25 | JavaFoil+Calcfoil stall+Eppler ext transition
142 | 18000000 | 0.25 | XFOIL ncrit=9
143 | 18000000 | 0.5 | JavaFoil+Calcfoil stall+Eppler ext transition
144 | 18000000 | 0.5 | XFOIL ncrit=9
145 | 20000000 | 0 | JavaFoil+Calcfoil stall+Eppler ext transition
146 | 20000000 | 0 | XFOIL ncrit=9
147 | 20000000 | 0.1 | JavaFoil+Calcfoil stall+Eppler ext transition
148 | 20000000 | 0.1 | XFOIL ncrit=9
149 | 20000000 | 0.25 | JavaFoil+Calcfoil stall+Eppler ext transition
150 | 20000000 | 0.25 | XFOIL ncrit=9
151 | 20000000 | 0.5 | JavaFoil+Calcfoil stall+Eppler ext transition
152 | 20000000 | 0.5 | XFOIL ncrit=9

## 1. Re 50k Mach 0.00 (1)
BIGFOIL.COM POLAR EXPORT
GA 30-217
GA 30-217 |  |  |  | Cl Max: | 1.61 | at alpha= | 19 | deg
JavaFoil+Calcfoil stall+Eppler ext transition |  |  |  | L/D Max: | 35.32 | at alpha= | 7 | deg
Re: | 50000 |  |  | Cd Min: | 0.01942 | at alpha= | -0.5 | deg
Mach: | 0 |  |  | Cl=0 at alpha= | -1.6532 | deg
|  |  |  | @ Cl=0.1, Cd= | 0.019463
|  |  |  | @ Cl=0.4, Cd= | 0.020393
|  |  |  | @ Cl=0.6, Cd= | 0.02205
alpha (deg) | Cl | Cd | Cm | Cl/Cd
-20 | -1.134 | 0.24693 | -0.003 | -4.591
-19.5 | -1.14 | 0.23531 | -0.004 | -4.845
-19 | -1.144 | 0.22213 | -0.004 | -5.151
-18.5 | -1.147 | 0.21201 | -0.004 | -5.409
-18 | -1.147 | 0.20541 | -0.004 | -5.582
-17.5 | -1.144 | 0.1921 | -0.005 | -5.957
-17 | -1.14 | 0.18276 | -0.005 | -6.237
-16.5 | -1.133 | 0.17219 | -0.005 | -6.578
-16 | -1.122 | 0.16038 | -0.006 | -6.999
-15.5 | -1.11 | 0.15298 | -0.006 | -7.258
-15 | -1.094 | 0.14333 | -0.006 | -7.635
-14.5 | -1.075 | 0.13561 | -0.007 | -7.926
-14 | -1.053 | 0.12606 | -0.007 | -8.354
-13.5 | -1.029 | 0.12 | -0.007 | -8.575
-13 | -1.002 | 0.11175 | -0.008 | -8.97
-12.5 | -0.974 | 0.10506 | -0.008 | -9.266
-12 | -0.942 | 0.09952 | -0.008 | -9.469
-11.5 | -0.909 | 0.09317 | -0.009 | -9.757
-11 | -0.875 | 0.08754 | -0.009 | -9.99
-10.5 | -0.838 | 0.08187 | -0.01 | -10.236
-10 | -0.8 | 0.0761 | -0.011 | -10.516
-9.5 | -0.761 | 0.07126 | -0.011 | -10.674
-9 | -0.723 | 0.06523 | -0.013 | -11.078
-8.5 | -0.705 | 0.05186 | -0.017 | -13.586
-8 | -0.688 | 0.04072 | -0.02 | -16.888
-7.5 | -0.674 | 0.03035 | -0.022 | -22.205
-7 | -0.633 | 0.027 | -0.023 | -23.447
-6.5 | -0.584 | 0.02526 | -0.024 | -23.113
-6 | -0.53 | 0.02414 | -0.025 | -21.95
-5.5 | -0.471 | 0.02247 | -0.026 | -20.964
-5 | -0.415 | 0.02221 | -0.026 | -18.699
-4.5 | -0.354 | 0.02157 | -0.027 | -16.421
-4 | -0.293 | 0.02105 | -0.028 | -13.898
-3.5 | -0.231 | 0.02063 | -0.028 | -11.175
-3 | -0.168 | 0.02023 | -0.029 | -8.321
-2.5 | -0.106 | 0.01997 | -0.03 | -5.305
-2 | -0.043 | 0.0198 | -0.03 | -2.192
-1.5 | 0.019 | 0.0196 | -0.031 | 0.983
-1 | 0.082 | 0.01948 | -0.032 | 4.207
-0.5 | 0.145 | 0.01942 | -0.032 | 7.448
0 | 0.202 | 0.02009 | -0.033 | 10.056
0.5 | 0.262 | 0.0202 | -0.033 | 12.992
1 | 0.323 | 0.0204 | -0.034 | 15.813
1.5 | 0.386 | 0.02032 | -0.035 | 18.994
2 | 0.449 | 0.02065 | -0.036 | 21.762
2.5 | 0.51 | 0.02118 | -0.036 | 24.062
3 | 0.57 | 0.02172 | -0.037 | 26.236
3.5 | 0.63 | 0.02238 | -0.038 | 28.131
4 | 0.689 | 0.02312 | -0.038 | 29.79
4.5 | 0.747 | 0.02396 | -0.039 | 31.156
5 | 0.804 | 0.02487 | -0.039 | 32.322
5.5 | 0.86 | 0.02599 | -0.04 | 33.094
6 | 0.916 | 0.02714 | -0.04 | 33.762
6.5 | 0.972 | 0.02761 | -0.041 | 35.206
7 | 1.027 | 0.02907 | -0.041 | 35.32
7.5 | 1.081 | 0.03087 | -0.042 | 35.024
8 | 1.132 | 0.0326 | -0.042 | 34.724
8.5 | 1.181 | 0.03462 | -0.043 | 34.117
9 | 1.228 | 0.03762 | -0.043 | 32.627
9.5 | 1.27 | 0.04062 | -0.043 | 31.268
10 | 1.307 | 0.04451 | -0.043 | 29.354
10.5 | 1.333 | 0.05044 | -0.043 | 26.418
11 | 1.344 | 0.05976 | -0.041 | 22.482
11.5 | 1.356 | 0.07016 | -0.039 | 19.327
12 | 1.376 | 0.07947 | -0.038 | 17.316
12.5 | 1.398 | 0.08881 | -0.037 | 15.746
13 | 1.424 | 0.09675 | -0.036 | 14.718
13.5 | 1.449 | 0.10499 | -0.035 | 13.802
14 | 1.473 | 0.11337 | -0.035 | 12.991
14.5 | 1.498 | 0.12137 | -0.034 | 12.343
15 | 1.52 | 0.12966 | -0.034 | 11.724
15.5 | 1.541 | 0.1378 | -0.034 | 11.182
16 | 1.559 | 0.14596 | -0.034 | 10.682
16.5 | 1.574 | 0.15485 | -0.034 | 10.163
17 | 1.586 | 0.16397 | -0.034 | 9.675
17.5 | 1.596 | 0.17409 | -0.033 | 9.167
18 | 1.603 | 0.18493 | -0.033 | 8.669
18.5 | 1.608 | 0.19443 | -0.033 | 8.269
19 | 1.61 | 0.20634 | -0.033 | 7.803
19.5 | 1.61 | 0.21646 | -0.033 | 7.438
20 | 1.607 | 0.22844 | -0.032 | 7.036

## 2. Re 50k Mach 0.00 (2)
BIGFOIL.COM POLAR EXPORT
GA 30-217
GA 30-217 |  |  |  | Cl Max: | 0.8395 | at alpha= | 8.5 | deg
XFOIL ncrit=9 |  |  |  | L/D Max: | 17.1082 | at alpha= | 8.5 | deg
Re: | 50000 |  |  | Cd Min: | 0.14169 | at alpha= | -12.5 | deg
Mach: | 0 |  |  | Cl=0 at alpha= | -0.26325 | deg
|  |  |  | @ Cl=0.1, Cd= | 0.043385
|  |  |  | @ Cl=0.4, Cd= | 0.049863
|  |  |  | @ Cl=0.6, Cd= | 0.11436
alpha (deg) | Cl | Cd | Cm | Cl/Cd
-12.5 | -0.3423 | 0.14169 | -0.027 | -2.4158
-12 | -0.3153 | 0.13372 | -0.027 | -2.3579
-11.5 | -0.3089 | 0.12781 | -0.0271 | -2.4169
-10 | -0.6154 | 0.0712 | -0.0543 | -8.6433
-9.5 | -0.7 | 0.06517 | -0.0436 | -10.7411
-9 | -0.7791 | 0.05921 | -0.0317 | -13.1583
-8.5 | -0.8323 | 0.0532 | -0.0211 | -15.6447
-8 | -0.8421 | 0.04868 | -0.014 | -17.2987
-7.5 | -0.8489 | 0.04439 | -0.0067 | -19.1237
-7 | -0.8332 | 0.04142 | -0.0015 | -20.1159
-6.5 | -0.8102 | 0.03903 | 0.0029 | -20.7584
-6 | -0.7877 | 0.03701 | 0.0076 | -21.2834
-5.5 | -0.7628 | 0.03538 | 0.0122 | -21.5602
-5 | -0.7391 | 0.034 | 0.0169 | -21.7382
-4.5 | -0.711 | 0.03319 | 0.0213 | -21.4221
-4 | -0.6839 | 0.03246 | 0.0257 | -21.069
-3.5 | -0.657 | 0.03166 | 0.03 | -20.7517
-3 | -0.6279 | 0.03101 | 0.0341 | -20.2483
-2.5 | -0.5976 | 0.03056 | 0.0381 | -19.555
-2 | -0.5661 | 0.03055 | 0.042 | -18.5303
-1.5 | -0.4998 | 0.03236 | 0.0403 | -15.445
-1 | -0.3894 | 0.03565 | 0.0322 | -10.9229
-0.5 | -0.1269 | 0.0417 | -0.0037 | -3.0432
0 | 0.1411 | 0.04369 | -0.0448 | 3.2296
0.5 | 0.2104 | 0.04332 | -0.0526 | 4.8569
1 | 0.2168 | 0.04364 | -0.0484 | 4.9679
1.5 | 0.2791 | 0.04404 | -0.051 | 6.3374
2 | 0.271 | 0.04513 | -0.0432 | 6.0049
2.5 | 0.3293 | 0.04564 | -0.0437 | 7.2152
3 | 0.3236 | 0.04717 | -0.0359 | 6.8603
3.5 | 0.3764 | 0.04772 | -0.0349 | 7.8877
4 | 0.3825 | 0.04956 | -0.0288 | 7.7179
4.5 | 0.4276 | 0.05034 | -0.0265 | 8.4942
5 | 0.4523 | 0.05198 | -0.0224 | 8.7014
5.5 | 0.4805 | 0.05353 | -0.0186 | 8.9763
6 | 0.5733 | 0.05113 | -0.0183 | 11.2126
6.5 | 0.5308 | 0.05746 | -0.0111 | 9.2377
7 | 0.6201 | 0.05434 | -0.0091 | 11.4115
7.5 | 0.5761 | 0.06244 | -0.0042 | 9.2265
8 | 0.6276 | 0.06238 | -0.001 | 10.0609
8.5 | 0.8395 | 0.04907 | -0.0029 | 17.1082
9 | 0.5963 | 0.07686 | 0.003 | 7.7583
9.5 | 0.5827 | 0.08491 | 0.0034 | 6.8626
10 | 0.5879 | 0.09146 | 0.0039 | 6.4279
10.5 | 0.5423 | 0.10403 | 0.001 | 5.2129
11 | 0.5281 | 0.11436 | -0.0016 | 4.6179

## 3. Re 50k Mach 0.10 (1)
BIGFOIL.COM POLAR EXPORT
GA 30-217
GA 30-217 |  |  |  | Cl Max: | 1.594 | at alpha= | 18.5 | deg
JavaFoil+Calcfoil stall+Eppler ext transition |  |  |  | L/D Max: | 35.164 | at alpha= | 7 | deg
Re: | 50000 |  |  | Cd Min: | 0.01946 | at alpha= | -0.5 | deg
Mach: | 0.1 |  |  | Cl=0 at alpha= | -1.6508 | deg
|  |  |  | @ Cl=0.1, Cd= | 0.019496
|  |  |  | @ Cl=0.4, Cd= | 0.020487
|  |  |  | @ Cl=0.6, Cd= | 0.022148
alpha (deg) | Cl | Cd | Cm | Cl/Cd
-20 | -1.1 | 0.25318 | -0.003 | -4.344
-19.5 | -1.11 | 0.24032 | -0.004 | -4.617
-19 | -1.117 | 0.22832 | -0.004 | -4.893
-18.5 | -1.123 | 0.2158 | -0.004 | -5.202
-18 | -1.125 | 0.20872 | -0.004 | -5.392
-17.5 | -1.126 | 0.19639 | -0.005 | -5.734
-17 | -1.124 | 0.18709 | -0.005 | -6.009
-16.5 | -1.119 | 0.17382 | -0.005 | -6.439
-16 | -1.112 | 0.16359 | -0.006 | -6.796
-15.5 | -1.102 | 0.1556 | -0.006 | -7.081
-15 | -1.088 | 0.14552 | -0.006 | -7.474
-14.5 | -1.07 | 0.13551 | -0.007 | -7.896
-14 | -1.05 | 0.12764 | -0.007 | -8.222
-13.5 | -1.026 | 0.11965 | -0.007 | -8.579
-13 | -1.001 | 0.11299 | -0.008 | -8.86
-12.5 | -0.973 | 0.10603 | -0.008 | -9.178
-12 | -0.943 | 0.10041 | -0.008 | -9.389
-11.5 | -0.91 | 0.09435 | -0.009 | -9.649
-11 | -0.876 | 0.08819 | -0.009 | -9.93
-10.5 | -0.84 | 0.0823 | -0.01 | -10.211
-10 | -0.802 | 0.07673 | -0.011 | -10.456
-9.5 | -0.763 | 0.0718 | -0.011 | -10.624
-9 | -0.722 | 0.06701 | -0.012 | -10.771
-8.5 | -0.699 | 0.05508 | -0.016 | -12.696
-8 | -0.691 | 0.0407 | -0.02 | -16.984
-7.5 | -0.674 | 0.03105 | -0.022 | -21.698
-7 | -0.635 | 0.02728 | -0.023 | -23.279
-6.5 | -0.586 | 0.02547 | -0.024 | -23.001
-6 | -0.532 | 0.0243 | -0.025 | -21.886
-5.5 | -0.473 | 0.02258 | -0.026 | -20.937
-5 | -0.417 | 0.02233 | -0.027 | -18.695
-4.5 | -0.356 | 0.02167 | -0.027 | -16.423
-4 | -0.294 | 0.02115 | -0.028 | -13.901
-3.5 | -0.232 | 0.02069 | -0.028 | -11.199
-3 | -0.169 | 0.02033 | -0.029 | -8.32
-2.5 | -0.106 | 0.02002 | -0.03 | -5.317
-2 | -0.044 | 0.01983 | -0.03 | -2.198
-1.5 | 0.019 | 0.01965 | -0.031 | 0.985
-1 | 0.082 | 0.01951 | -0.032 | 4.221
-0.5 | 0.145 | 0.01946 | -0.032 | 7.471
0 | 0.203 | 0.02016 | -0.033 | 10.071
0.5 | 0.264 | 0.02026 | -0.033 | 13.014
1 | 0.324 | 0.02053 | -0.034 | 15.781
1.5 | 0.388 | 0.02042 | -0.035 | 19.005
2 | 0.451 | 0.02077 | -0.036 | 21.737
2.5 | 0.512 | 0.02128 | -0.037 | 24.066
3 | 0.572 | 0.02185 | -0.037 | 26.2
3.5 | 0.633 | 0.0225 | -0.038 | 28.112
4 | 0.692 | 0.02328 | -0.038 | 29.706
4.5 | 0.75 | 0.0241 | -0.039 | 31.116
5 | 0.807 | 0.02505 | -0.039 | 32.231
5.5 | 0.864 | 0.02617 | -0.04 | 33.002
6 | 0.92 | 0.02735 | -0.041 | 33.651
6.5 | 0.976 | 0.02783 | -0.041 | 35.07
7 | 1.031 | 0.02932 | -0.042 | 35.164
7.5 | 1.085 | 0.03117 | -0.042 | 34.828
8 | 1.136 | 0.03295 | -0.043 | 34.483
8.5 | 1.185 | 0.03503 | -0.043 | 33.839
9 | 1.231 | 0.03815 | -0.043 | 32.278
9.5 | 1.274 | 0.04126 | -0.043 | 30.872
10 | 1.309 | 0.04537 | -0.043 | 28.848
10.5 | 1.334 | 0.05164 | -0.043 | 25.825
11 | 1.342 | 0.06157 | -0.041 | 21.801
11.5 | 1.355 | 0.07209 | -0.039 | 18.802
12 | 1.377 | 0.08109 | -0.038 | 16.981
12.5 | 1.399 | 0.09051 | -0.037 | 15.46
13 | 1.424 | 0.09869 | -0.036 | 14.43
13.5 | 1.45 | 0.10647 | -0.035 | 13.618
14 | 1.473 | 0.11511 | -0.034 | 12.795
14.5 | 1.497 | 0.12336 | -0.034 | 12.138
15 | 1.519 | 0.13114 | -0.034 | 11.586
15.5 | 1.539 | 0.13985 | -0.034 | 11.004
16 | 1.555 | 0.14832 | -0.034 | 10.486
16.5 | 1.569 | 0.15729 | -0.034 | 9.972
17 | 1.58 | 0.16708 | -0.034 | 9.454
17.5 | 1.587 | 0.17758 | -0.033 | 8.938
18 | 1.592 | 0.18763 | -0.033 | 8.484
18.5 | 1.594 | 0.19887 | -0.033 | 8.017
19 | 1.594 | 0.20979 | -0.033 | 7.596
19.5 | 1.591 | 0.22076 | -0.032 | 7.208
20 | 1.585 | 0.23338 | -0.032 | 6.793

## 4. Re 50k Mach 0.10 (2)
BIGFOIL.COM POLAR EXPORT
GA 30-217
GA 30-217 |  |  |  | Cl Max: | 0.6608 | at alpha= | 7 | deg
XFOIL ncrit=9 |  |  |  | L/D Max: | 12.8385 | at alpha= | 7 | deg
Re: | 50000 |  |  | Cd Min: | 0.14209 | at alpha= | -12.5 | deg
Mach: | 0.1 |  |  | Cl=0 at alpha= | -0.254 | deg
|  |  |  | @ Cl=0.1, Cd= | 0.043698
|  |  |  | @ Cl=0.4, Cd= | 0.049971
|  |  |  | @ Cl=0.6, Cd= | 0.1153
alpha (deg) | Cl | Cd | Cm | Cl/Cd
-12.5 | -0.3399 | 0.14209 | -0.0272 | -2.3921
-12 | -0.3132 | 0.13414 | -0.0272 | -2.3349
-11.5 | -0.3072 | 0.12826 | -0.0273 | -2.3951
-10.5 | -0.385 | 0.10632 | -0.0384 | -3.6211
-10 | -0.6028 | 0.07264 | -0.0551 | -8.2985
-9.5 | -0.6823 | 0.06648 | -0.0455 | -10.2632
-9 | -0.763 | 0.06068 | -0.0337 | -12.5742
-8.5 | -0.8219 | 0.05462 | -0.0229 | -15.0476
-8 | -0.8398 | 0.0497 | -0.0151 | -16.8974
-7.5 | -0.844 | 0.04562 | -0.0082 | -18.5007
-7 | -0.8304 | 0.04251 | -0.0028 | -19.5342
-6.5 | -0.816 | 0.0395 | 0.0026 | -20.6582
-6 | -0.7892 | 0.03768 | 0.0068 | -20.9448
-5.5 | -0.7655 | 0.03586 | 0.0115 | -21.3469
-5 | -0.7403 | 0.03453 | 0.0162 | -21.4393
-4.5 | -0.716 | 0.03341 | 0.0209 | -21.4307
-4 | -0.6874 | 0.03272 | 0.0253 | -21.0086
-3.5 | -0.6602 | 0.03198 | 0.0297 | -20.6442
-3 | -0.6315 | 0.03126 | 0.0339 | -20.2015
-2.5 | -0.602 | 0.03074 | 0.0378 | -19.5836
-2 | -0.5702 | 0.03069 | 0.0417 | -18.5793
-1.5 | -0.4944 | 0.03288 | 0.0387 | -15.0365
-1 | -0.3887 | 0.03594 | 0.0315 | -10.8152
-0.5 | -0.1261 | 0.04196 | -0.004 | -3.0052
0 | 0.1302 | 0.04393 | -0.0426 | 2.9638
0.5 | 0.2014 | 0.04363 | -0.0512 | 4.6161
1 | 0.2266 | 0.04384 | -0.0498 | 5.1688
1.5 | 0.2593 | 0.04446 | -0.0482 | 5.8322
2 | 0.2777 | 0.04529 | -0.044 | 6.1316
2.5 | 0.3301 | 0.0459 | -0.0437 | 7.1917
3 | 0.3254 | 0.04737 | -0.036 | 6.8693
3.5 | 0.3948 | 0.04754 | -0.0367 | 8.3046
4 | 0.3785 | 0.04992 | -0.0282 | 7.5821
4.5 | 0.4418 | 0.05007 | -0.0275 | 8.8236
5 | 0.4377 | 0.0529 | -0.0211 | 8.2741
5.5 | 0.4915 | 0.05323 | -0.0189 | 9.2335
6 | 0.5032 | 0.05591 | -0.0143 | 9.0002
6.5 | 0.5369 | 0.05734 | -0.0109 | 9.3634
7 | 0.6608 | 0.05147 | -0.01 | 12.8385
7.5 | 0.5697 | 0.06337 | -0.0037 | 8.9901
8 | 0.6492 | 0.06057 | -0.0004 | 10.7182
8.5 | 0.6015 | 0.07085 | 0.0018 | 8.4898
9 | 0.5765 | 0.07943 | 0.0028 | 7.258
9.5 | 0.5684 | 0.08697 | 0.0032 | 6.5356
10 | 0.5749 | 0.09347 | 0.0036 | 6.1506
10.5 | 0.5359 | 0.10525 | 0.0009 | 5.0917
11 | 0.5252 | 0.1153 | -0.0017 | 4.5551

## 5. Re 50k Mach 0.25 (1)
BIGFOIL.COM POLAR EXPORT
GA 30-217
GA 30-217 |  |  |  | Cl Max: | 1.517 | at alpha= | 16 | deg
JavaFoil+Calcfoil stall+Eppler ext transition |  |  |  | L/D Max: | 34.004 | at alpha= | 7 | deg
Re: | 50000 |  |  | Cd Min: | 0.01974 | at alpha= | -0.5 | deg
Mach: | 0.25 |  |  | Cl=0 at alpha= | -1.6539 | deg
|  |  |  | @ Cl=0.1, Cd= | 0.019778
|  |  |  | @ Cl=0.4, Cd= | 0.020827
|  |  |  | @ Cl=0.6, Cd= | 0.022627
alpha (deg) | Cl | Cd | Cm | Cl/Cd
-20 | -0.797 | 0.31721 | -0.003 | -2.512
-19.5 | -0.838 | 0.31285 | -0.004 | -2.679
-19 | -0.876 | 0.29172 | -0.004 | -3.003
-18.5 | -0.91 | 0.2548 | -0.004 | -3.571
-18 | -0.94 | 0.2469 | -0.004 | -3.808
-17.5 | -0.966 | 0.22488 | -0.005 | -4.297
-17 | -0.988 | 0.21294 | -0.005 | -4.639
-16.5 | -1.005 | 0.20032 | -0.005 | -5.016
-16 | -1.017 | 0.18171 | -0.006 | -5.598
-15.5 | -1.025 | 0.16928 | -0.006 | -6.053
-15 | -1.027 | 0.16046 | -0.006 | -6.399
-14.5 | -1.022 | 0.1509 | -0.007 | -6.775
-14 | -1.014 | 0.14076 | -0.007 | -7.201
-13.5 | -1.001 | 0.13087 | -0.007 | -7.649
-13 | -0.984 | 0.1205 | -0.008 | -8.167
-12.5 | -0.964 | 0.1125 | -0.008 | -8.566
-12 | -0.939 | 0.10582 | -0.009 | -8.876
-11.5 | -0.912 | 0.09962 | -0.009 | -9.153
-11 | -0.881 | 0.09266 | -0.009 | -9.511
-10.5 | -0.848 | 0.08539 | -0.01 | -9.935
-10 | -0.812 | 0.07977 | -0.011 | -10.186
-9.5 | -0.775 | 0.07441 | -0.012 | -10.41
-9 | -0.734 | 0.06934 | -0.012 | -10.584
-8.5 | -0.695 | 0.06321 | -0.014 | -10.997
-8 | -0.669 | 0.05438 | -0.017 | -12.312
-7.5 | -0.656 | 0.03986 | -0.021 | -16.457
-7 | -0.641 | 0.02955 | -0.024 | -21.706
-6.5 | -0.595 | 0.02686 | -0.025 | -22.153
-6 | -0.542 | 0.02524 | -0.026 | -21.479
-5.5 | -0.483 | 0.02399 | -0.026 | -20.145
-5 | -0.424 | 0.02296 | -0.027 | -18.468
-4.5 | -0.365 | 0.02219 | -0.028 | -16.464
-4 | -0.302 | 0.02161 | -0.029 | -13.972
-3.5 | -0.238 | 0.02112 | -0.029 | -11.269
-3 | -0.174 | 0.02067 | -0.03 | -8.406
-2.5 | -0.109 | 0.02039 | -0.031 | -5.363
-2 | -0.045 | 0.02014 | -0.031 | -2.224
-1.5 | 0.02 | 0.01996 | -0.032 | 0.997
-1 | 0.085 | 0.01979 | -0.032 | 4.276
-0.5 | 0.149 | 0.01974 | -0.033 | 7.568
0 | 0.208 | 0.02059 | -0.034 | 10.099
0.5 | 0.27 | 0.0207 | -0.034 | 13.043
1 | 0.333 | 0.02091 | -0.035 | 15.926
1.5 | 0.399 | 0.02082 | -0.036 | 19.158
2 | 0.463 | 0.02128 | -0.037 | 21.747
2.5 | 0.525 | 0.02183 | -0.037 | 24.035
3 | 0.586 | 0.02246 | -0.038 | 26.108
3.5 | 0.648 | 0.0232 | -0.039 | 27.931
4 | 0.708 | 0.02401 | -0.039 | 29.486
4.5 | 0.768 | 0.02497 | -0.04 | 30.742
5 | 0.826 | 0.02602 | -0.04 | 31.742
5.5 | 0.884 | 0.02723 | -0.041 | 32.475
6 | 0.942 | 0.02855 | -0.042 | 32.981
6.5 | 0.999 | 0.03011 | -0.042 | 33.17
7 | 1.056 | 0.03105 | -0.043 | 34.004
7.5 | 1.108 | 0.03295 | -0.043 | 33.624
8 | 1.159 | 0.03495 | -0.044 | 33.156
8.5 | 1.207 | 0.03744 | -0.044 | 32.233
9 | 1.25 | 0.04139 | -0.044 | 30.207
9.5 | 1.286 | 0.04568 | -0.044 | 28.156
10 | 1.312 | 0.05194 | -0.043 | 25.257
10.5 | 1.317 | 0.06268 | -0.041 | 21.017
11 | 1.333 | 0.07274 | -0.039 | 18.321
11.5 | 1.348 | 0.08334 | -0.037 | 16.178
12 | 1.375 | 0.09131 | -0.037 | 15.057
12.5 | 1.399 | 0.0999 | -0.035 | 14.007
13 | 1.425 | 0.108 | -0.035 | 13.197
13.5 | 1.446 | 0.11733 | -0.034 | 12.322
14 | 1.468 | 0.12505 | -0.034 | 11.743
14.5 | 1.489 | 0.13343 | -0.034 | 11.16
15 | 1.504 | 0.14255 | -0.034 | 10.549
15.5 | 1.513 | 0.15254 | -0.034 | 9.915
16 | 1.517 | 0.16338 | -0.033 | 9.288
16.5 | 1.516 | 0.17445 | -0.033 | 8.692
17 | 1.512 | 0.18609 | -0.033 | 8.126
17.5 | 1.503 | 0.19846 | -0.032 | 7.572
18 | 1.49 | 0.21335 | -0.032 | 6.981
18.5 | 1.472 | 0.22612 | -0.032 | 6.51
19 | 1.45 | 0.23995 | -0.031 | 6.042
19.5 | 1.423 | 0.25642 | -0.031 | 5.55
20 | 1.392 | 0.2717 | -0.031 | 5.122

## 6. Re 50k Mach 0.25 (2)
BIGFOIL.COM POLAR EXPORT
GA 30-217
GA 30-217 |  |  |  | Cl Max: | 0.7467 | at alpha= | 20 | deg
XFOIL ncrit=9 |  |  |  | L/D Max: | 9.1837 | at alpha= | 6 | deg
Re: | 50000 |  |  | Cd Min: | 0.24057 | at alpha= | 20 | deg
Mach: | 0.25 |  |  | Cl=0 at alpha= | -0.078836 | deg
|  |  |  | @ Cl=0.1, Cd= | 0.045002
|  |  |  | @ Cl=0.4, Cd= | 0.052768
|  |  |  | @ Cl=0.6, Cd= | 0.18682
alpha (deg) | Cl | Cd | Cm | Cl/Cd
-12 | -0.3029 | 0.13643 | -0.0284 | -2.2202
-11.5 | -0.2982 | 0.13072 | -0.0286 | -2.2812
-11 | -0.3197 | 0.12775 | -0.0284 | -2.5025
-9.5 | -0.5017 | 0.08032 | -0.0504 | -6.2463
-9 | -0.6905 | 0.06746 | -0.0423 | -10.2357
-8.5 | -0.7621 | 0.0618 | -0.0317 | -12.3317
-8 | -0.7652 | 0.05833 | -0.025 | -13.1185
-7.5 | -0.8092 | 0.05251 | -0.0159 | -15.4104
-7 | -0.82 | 0.04787 | -0.0087 | -17.1297
-6.5 | -0.8182 | 0.0439 | -0.0023 | -18.6378
-6 | -0.8009 | 0.04117 | 0.0031 | -19.4535
-5.5 | -0.785 | 0.03836 | 0.0086 | -20.464
-5 | -0.7609 | 0.03655 | 0.0135 | -20.8181
-4.5 | -0.7331 | 0.03536 | 0.0183 | -20.7325
-4 | -0.7061 | 0.03443 | 0.0231 | -20.5083
-3.5 | -0.6797 | 0.03351 | 0.0279 | -20.2835
-3 | -0.6506 | 0.03279 | 0.0324 | -19.8414
-2.5 | -0.6214 | 0.03209 | 0.0366 | -19.3643
-2 | -0.5765 | 0.03226 | 0.0384 | -17.8704
-1.5 | -0.4876 | 0.03443 | 0.0334 | -14.1621
-1 | -0.413 | 0.03625 | 0.0316 | -11.3931
-0.5 | -0.2388 | 0.04079 | 0.0133 | -5.8544
0 | 0.0447 | 0.04501 | -0.0274 | 0.99311
0.5 | 0.2561 | 0.04498 | -0.0585 | 5.6936
1 | 0.2411 | 0.04526 | -0.0515 | 5.327
1.5 | 0.2894 | 0.04556 | -0.052 | 6.3521
2 | 0.2807 | 0.04666 | -0.0442 | 6.0159
2.5 | 0.3291 | 0.04722 | -0.043 | 6.9695
3 | 0.3228 | 0.0488 | -0.0352 | 6.6148
3.5 | 0.3642 | 0.04964 | -0.0326 | 7.3368
4 | 0.3728 | 0.05155 | -0.0267 | 7.2318
4.5 | 0.4043 | 0.05296 | -0.0231 | 7.6341
5 | 0.4346 | 0.0546 | -0.0194 | 7.9597
5.5 | 0.4486 | 0.05713 | -0.0149 | 7.8523
6 | 0.5198 | 0.0566 | -0.0131 | 9.1837
6.5 | 0.4895 | 0.06245 | -0.0076 | 7.8383
7 | 0.5574 | 0.06185 | -0.005 | 9.0121
7.5 | 0.527 | 0.06911 | -0.0015 | 7.6255
8 | 0.5309 | 0.07419 | 0.0007 | 7.156
8.5 | 0.5502 | 0.07836 | 0.0027 | 7.0214
9 | 0.5533 | 0.08443 | 0.0038 | 6.5534
9.5 | 0.5236 | 0.09416 | 0.0029 | 5.5607
10 | 0.5288 | 0.10118 | 0.0026 | 5.2263
10.5 | 0.5093 | 0.11092 | 0.0004 | 4.5916
11 | 0.5161 | 0.11995 | -0.0018 | 4.3026
13 | 0.4933 | 0.15119 | -0.0121 | 3.2628
13.5 | 0.5163 | 0.15805 | -0.0133 | 3.2667
14 | 0.5539 | 0.16693 | -0.0145 | 3.3182
14.5 | 0.553 | 0.16976 | -0.0158 | 3.2575
15 | 0.5591 | 0.17446 | -0.0176 | 3.2047
15.5 | 0.5766 | 0.18088 | -0.0195 | 3.1877
16 | 0.6214 | 0.19225 | -0.0205 | 3.2322
16.5 | 0.6118 | 0.19238 | -0.0232 | 3.1802
17 | 0.6237 | 0.19796 | -0.0258 | 3.1506
17.5 | 0.665 | 0.20968 | -0.0268 | 3.1715
18 | 0.6589 | 0.20951 | -0.0305 | 3.145
18.5 | 0.676 | 0.21603 | -0.0331 | 3.1292
19 | 0.7014 | 0.22341 | -0.0349 | 3.1395
19.5 | 0.7055 | 0.22655 | -0.039 | 3.1141
20 | 0.7467 | 0.24057 | -0.0397 | 3.1039

## 7. Re 50k Mach 0.50 (1)
BIGFOIL.COM POLAR EXPORT
GA 30-217
GA 30-217 |  |  |  | Cl Max: | 1.273 | at alpha= | 10.5 | deg
JavaFoil+Calcfoil stall+Eppler ext transition |  |  |  | L/D Max: | 29.549 | at alpha= | 5.5 | deg
Re: | 50000 |  |  | Cd Min: | 0.02118 | at alpha= | -0.5 | deg
Mach: | 0.5 |  |  | Cl=0 at alpha= | -1.6528 | deg
|  |  |  | @ Cl=0.1, Cd= | 0.021254
|  |  |  | @ Cl=0.4, Cd= | 0.02292
|  |  |  | @ Cl=0.6, Cd= | 0.024811
alpha (deg) | Cl | Cd | Cm | Cl/Cd
-20 | -1.061 | 0.50507 | -0.006 | -2.101
-19.5 | -1.033 | 0.49554 | -0.006 | -2.085
-19 | -1 | 0.46687 | -0.006 | -2.143
-18.5 | -0.972 | 0.44489 | -0.006 | -2.186
-18 | -0.945 | 0.43379 | -0.007 | -2.177
-17.5 | -0.917 | 0.42957 | -0.007 | -2.134
-17 | -0.889 | 0.40641 | -0.007 | -2.186
-16.5 | -0.861 | 0.41991 | -0.008 | -2.05
-16 | -0.832 | 0.36747 | -0.008 | -2.264
-15.5 | -0.8 | 0.35545 | -0.008 | -2.251
-15 | -0.772 | 0.35283 | -0.008 | -2.187
-14.5 | -0.743 | 0.34415 | -0.008 | -2.16
-14 | -0.715 | 0.32826 | -0.009 | -2.178
-13.5 | -0.687 | 0.31566 | -0.009 | -2.175
-13 | -0.658 | 0.29704 | -0.009 | -2.216
-12.5 | -0.63 | 0.45174 | -0.01 | -1.394
-12 | -0.599 | 0.24821 | -0.009 | -2.415
-11.5 | -0.571 | 0.24593 | -0.009 | -2.32
-11 | -0.542 | 0.23499 | -0.009 | -2.306
-10.5 | -0.513 | 0.20525 | -0.009 | -2.498
-10 | -0.635 | 0.1304 | -0.009 | -4.871
-9.5 | -0.731 | 0.10135 | -0.011 | -7.214
-9 | -0.735 | 0.08884 | -0.012 | -8.275
-8.5 | -0.716 | 0.07899 | -0.012 | -9.059
-8 | -0.684 | 0.07156 | -0.013 | -9.561
-7.5 | -0.646 | 0.06485 | -0.015 | -9.966
-7 | -0.605 | 0.06088 | -0.016 | -9.937
-6.5 | -0.58 | 0.0488 | -0.022 | -11.888
-6 | -0.562 | 0.03456 | -0.026 | -16.274
-5.5 | -0.524 | 0.02851 | -0.028 | -18.367
-5 | -0.462 | 0.02664 | -0.029 | -17.355
-4.5 | -0.396 | 0.02529 | -0.03 | -15.676
-4 | -0.331 | 0.02405 | -0.031 | -13.756
-3.5 | -0.263 | 0.02312 | -0.032 | -11.358
-3 | -0.194 | 0.02245 | -0.033 | -8.638
-2.5 | -0.122 | 0.02197 | -0.034 | -5.558
-2 | -0.05 | 0.0216 | -0.034 | -2.315
-1.5 | 0.022 | 0.02139 | -0.035 | 1.039
-1 | 0.095 | 0.02126 | -0.036 | 4.447
-0.5 | 0.167 | 0.02118 | -0.037 | 7.876
0 | 0.23 | 0.02244 | -0.037 | 10.262
0.5 | 0.301 | 0.02255 | -0.038 | 13.336
1 | 0.373 | 0.02272 | -0.039 | 16.424
1.5 | 0.442 | 0.02323 | -0.04 | 19.047
2 | 0.511 | 0.02371 | -0.041 | 21.562
2.5 | 0.58 | 0.02453 | -0.041 | 23.634
3 | 0.647 | 0.02547 | -0.042 | 25.42
3.5 | 0.714 | 0.02654 | -0.043 | 26.906
4 | 0.78 | 0.02782 | -0.043 | 28.035
4.5 | 0.844 | 0.02923 | -0.044 | 28.884
5 | 0.908 | 0.03088 | -0.045 | 29.405
5.5 | 0.97 | 0.03284 | -0.045 | 29.549
6 | 1.031 | 0.03505 | -0.046 | 29.42
6.5 | 1.091 | 0.03788 | -0.046 | 28.793
7 | 1.142 | 0.04099 | -0.046 | 27.866
7.5 | 1.185 | 0.04432 | -0.046 | 26.738
8 | 1.216 | 0.05061 | -0.046 | 24.031
8.5 | 1.22 | 0.06181 | -0.043 | 19.743
9 | 1.223 | 0.07481 | -0.039 | 16.35
9.5 | 1.237 | 0.08659 | -0.036 | 14.291
10 | 1.257 | 0.09611 | -0.034 | 13.081
10.5 | 1.273 | 0.10644 | -0.034 | 11.956
11 | 1.272 | 0.11983 | -0.033 | 10.612
11.5 | 1.246 | 0.13541 | -0.033 | 9.201
12 | 1.163 | 0.15973 | -0.031 | 7.279
12.5 | 0.818 | 0.25128 | -0.026 | 3.254
13 | 0.849 | 0.31373 | -0.03 | 2.705
13.5 | 0.877 | 0.30884 | -0.03 | 2.84
14 | 0.905 | 0.32143 | -0.031 | 2.817
14.5 | 0.936 | 0.36406 | -0.033 | 2.571
15 | 0.966 | 0.40476 | -0.035 | 2.387
15.5 | 0.994 | 0.42773 | -0.035 | 2.324

## 8. Re 50k Mach 0.50 (2)
BIGFOIL.COM POLAR EXPORT
GA 30-217
GA 30-217 |  |  |  | Cl Max: | 0.7851 | at alpha= | 20 | deg
XFOIL ncrit=9 |  |  |  | L/D Max: | 6.1777 | at alpha= | 1.5 | deg
Re: | 50000 |  |  | Cd Min: | 0.25889 | at alpha= | 20 | deg
Mach: | 0.5 |  |  | Cl=0 at alpha= | 0.5331 | deg
|  |  |  | @ Cl=0.1, Cd= | 0.05107
|  |  |  | @ Cl=0.4, Cd= | 0.07672
|  |  |  | @ Cl=0.6, Cd= | 0.19724
alpha (deg) | Cl | Cd | Cm | Cl/Cd
-9.5 | -0.3186 | 0.11278 | -0.0386 | -2.825
-9 | -0.3349 | 0.10707 | -0.0359 | -3.1279
-8.5 | -0.3638 | 0.10147 | -0.0331 | -3.5853
-8 | -0.4021 | 0.09536 | -0.0306 | -4.2167
-7.5 | -0.4535 | 0.08813 | -0.0289 | -5.1458
-7 | -0.5207 | 0.07926 | -0.0283 | -6.5695
-6.5 | -0.6038 | 0.07119 | -0.0244 | -8.4815
-6 | -0.6893 | 0.06436 | -0.0161 | -10.7101
-5.5 | -0.7149 | 0.05975 | -0.0086 | -11.9649
-5 | -0.7722 | 0.05256 | -0.0007 | -14.6918
-4.5 | -0.7724 | 0.04854 | 0.0062 | -15.9126
-4 | -0.7617 | 0.04537 | 0.0127 | -16.7886
-3.5 | -0.7461 | 0.0427 | 0.0191 | -17.4731
-3 | -0.7101 | 0.04098 | 0.0226 | -17.328
-2.5 | -0.6355 | 0.04076 | 0.021 | -15.5913
-2 | -0.5684 | 0.04041 | 0.0206 | -14.0658
-1.5 | -0.5007 | 0.04046 | 0.0203 | -12.3752
-1 | -0.4281 | 0.04141 | 0.0206 | -10.3381
-0.5 | -0.3563 | 0.04274 | 0.021 | -8.3365
0 | -0.2458 | 0.04537 | 0.0158 | -5.4177
0.5 | -0.0161 | 0.04992 | -0.0109 | -0.32252
1 | 0.2271 | 0.05233 | -0.0444 | 4.3398
1.5 | 0.3226 | 0.05222 | -0.0543 | 6.1777
2 | 0.2891 | 0.05327 | -0.0445 | 5.4271
2.5 | 0.3078 | 0.05404 | -0.0394 | 5.6958
3 | 0.3002 | 0.05567 | -0.0316 | 5.3925
3.5 | 0.3003 | 0.0576 | -0.0247 | 5.2135
4 | 0.3412 | 0.05902 | -0.0212 | 5.7811
4.5 | 0.3281 | 0.06227 | -0.0146 | 5.269
5 | 0.346 | 0.06508 | -0.0104 | 5.3165
5.5 | 0.3784 | 0.06772 | -0.0071 | 5.5877
6 | 0.374 | 0.07218 | -0.0032 | 5.1815
6.5 | 0.3917 | 0.07613 | -0.0005 | 5.1451
7 | 0.4349 | 0.0792 | 0.0019 | 5.4912
7.5 | 0.4319 | 0.08504 | 0.0036 | 5.0788
8 | 0.4415 | 0.09069 | 0.0047 | 4.8682
8.5 | 0.442 | 0.09714 | 0.0051 | 4.5501
9 | 0.4297 | 0.10464 | 0.0043 | 4.1065
9.5 | 0.4549 | 0.11089 | 0.0042 | 4.1023
10 | 0.4472 | 0.11868 | 0.0024 | 3.7681
10.5 | 0.4654 | 0.12701 | 0.0005 | 3.6643
11.5 | 0.432 | 0.14404 | -0.008 | 2.9992
12 | 0.4596 | 0.15157 | -0.0095 | 3.0323
12.5 | 0.4957 | 0.16028 | -0.0109 | 3.0927
13 | 0.5003 | 0.16379 | -0.0121 | 3.0545
13.5 | 0.511 | 0.16909 | -0.014 | 3.0221
14 | 0.5357 | 0.1765 | -0.016 | 3.0351
14.5 | 0.575 | 0.18689 | -0.0177 | 3.0767
15 | 0.5759 | 0.1889 | -0.0202 | 3.0487
15.5 | 0.593 | 0.19517 | -0.0228 | 3.0384
16 | 0.6309 | 0.20637 | -0.0247 | 3.0571
16.5 | 0.6383 | 0.20901 | -0.0278 | 3.0539
17 | 0.6555 | 0.21547 | -0.0311 | 3.0422
17.5 | 0.6976 | 0.22923 | -0.0328 | 3.0432
18 | 0.6964 | 0.22869 | -0.0373 | 3.0452
18.5 | 0.7268 | 0.23947 | -0.0398 | 3.035
19 | 0.7408 | 0.24337 | -0.0437 | 3.0439
19.5 | 0.7604 | 0.25088 | -0.0475 | 3.0309
20 | 0.7851 | 0.25889 | -0.0505 | 3.0326

## 9. Re 100k Mach 0.00 (1)
BIGFOIL.COM POLAR EXPORT
GA 30-217
GA 30-217 |  |  |  | Cl Max: | 1.631 | at alpha= | 18.5 | deg
JavaFoil+Calcfoil stall+Eppler ext transition |  |  |  | L/D Max: | 46.549 | at alpha= | 6.5 | deg
Re: | 100000 |  |  | Cd Min: | 0.0143 | at alpha= | 0 | deg
Mach: | 0 |  |  | Cl=0 at alpha= | -1.6532 | deg
|  |  |  | @ Cl=0.1, Cd= | 0.014529
|  |  |  | @ Cl=0.4, Cd= | 0.014807
|  |  |  | @ Cl=0.6, Cd= | 0.016169
alpha (deg) | Cl | Cd | Cm | Cl/Cd
-20 | -1.135 | 0.22021 | -0.004 | -5.152
-19.5 | -1.141 | 0.20944 | -0.004 | -5.448
-19 | -1.145 | 0.19656 | -0.004 | -5.824
-18.5 | -1.148 | 0.18768 | -0.004 | -6.116
-18 | -1.147 | 0.17779 | -0.005 | -6.454
-17.5 | -1.146 | 0.16953 | -0.005 | -6.757
-17 | -1.141 | 0.16177 | -0.005 | -7.054
-16.5 | -1.134 | 0.15252 | -0.006 | -7.436
-16 | -1.124 | 0.14424 | -0.006 | -7.793
-15.5 | -1.112 | 0.13473 | -0.006 | -8.251
-15 | -1.096 | 0.12722 | -0.007 | -8.612
-14.5 | -1.076 | 0.12069 | -0.007 | -8.917
-14 | -1.055 | 0.11328 | -0.008 | -9.317
-13.5 | -1.032 | 0.1068 | -0.008 | -9.661
-13 | -1.005 | 0.1003 | -0.008 | -10.025
-12.5 | -0.978 | 0.09416 | -0.009 | -10.387
-12 | -0.947 | 0.0891 | -0.009 | -10.624
-11.5 | -0.913 | 0.08337 | -0.01 | -10.956
-11 | -0.881 | 0.07728 | -0.011 | -11.402
-10.5 | -0.849 | 0.07088 | -0.012 | -11.976
-10 | -0.846 | 0.05282 | -0.016 | -16.011
-9.5 | -0.843 | 0.03713 | -0.018 | -22.703
-9 | -0.836 | 0.02678 | -0.02 | -31.216
-8.5 | -0.796 | 0.0239 | -0.021 | -33.283
-8 | -0.749 | 0.0234 | -0.022 | -32.015
-7.5 | -0.7 | 0.02191 | -0.023 | -31.945
-7 | -0.648 | 0.02079 | -0.024 | -31.152
-6.5 | -0.596 | 0.01989 | -0.025 | -29.976
-6 | -0.537 | 0.01926 | -0.026 | -27.867
-5.5 | -0.476 | 0.01749 | -0.026 | -27.238
-5 | -0.416 | 0.01689 | -0.027 | -24.602
-4.5 | -0.354 | 0.01691 | -0.028 | -20.953
-4 | -0.293 | 0.01644 | -0.028 | -17.803
-3.5 | -0.231 | 0.01606 | -0.029 | -14.364
-3 | -0.168 | 0.01531 | -0.03 | -10.999
-2.5 | -0.106 | 0.01543 | -0.031 | -6.869
-2 | -0.043 | 0.01526 | -0.031 | -2.845
-1.5 | 0.019 | 0.01505 | -0.032 | 1.281
-1 | 0.082 | 0.01456 | -0.033 | 5.633
-0.5 | 0.145 | 0.01445 | -0.033 | 10.013
0 | 0.209 | 0.0143 | -0.034 | 14.627
0.5 | 0.272 | 0.01432 | -0.035 | 19.007
1 | 0.335 | 0.01487 | -0.035 | 22.547
1.5 | 0.398 | 0.01479 | -0.036 | 26.933
2 | 0.461 | 0.01532 | -0.037 | 30.105
2.5 | 0.524 | 0.0151 | -0.037 | 34.689
3 | 0.586 | 0.0162 | -0.038 | 36.202
3.5 | 0.649 | 0.01606 | -0.039 | 40.392
4 | 0.711 | 0.01659 | -0.04 | 42.847
4.5 | 0.773 | 0.01719 | -0.04 | 44.945
5 | 0.817 | 0.01889 | -0.04 | 43.253
5.5 | 0.874 | 0.01976 | -0.041 | 44.24
6 | 0.931 | 0.02076 | -0.041 | 44.84
6.5 | 0.987 | 0.0212 | -0.042 | 46.549
7 | 1.041 | 0.02259 | -0.042 | 46.105
7.5 | 1.094 | 0.02449 | -0.043 | 44.68
8 | 1.146 | 0.0258 | -0.043 | 44.413
8.5 | 1.197 | 0.02717 | -0.044 | 44.052
9 | 1.247 | 0.02924 | -0.044 | 42.648
9.5 | 1.295 | 0.03101 | -0.044 | 41.763
10 | 1.341 | 0.03299 | -0.045 | 40.663
10.5 | 1.385 | 0.0353 | -0.045 | 39.217
11 | 1.425 | 0.03799 | -0.045 | 37.509
11.5 | 1.462 | 0.04115 | -0.046 | 35.525
12 | 1.495 | 0.04496 | -0.046 | 33.245
12.5 | 1.521 | 0.05018 | -0.045 | 30.318
13 | 1.546 | 0.05568 | -0.045 | 27.756
13.5 | 1.562 | 0.06316 | -0.045 | 24.725
14 | 1.57 | 0.07287 | -0.044 | 21.551
14.5 | 1.585 | 0.08184 | -0.043 | 19.363
15 | 1.594 | 0.09201 | -0.042 | 17.323
15.5 | 1.603 | 0.1021 | -0.042 | 15.698
16 | 1.611 | 0.11232 | -0.041 | 14.341
16.5 | 1.617 | 0.12296 | -0.04 | 13.149
17 | 1.623 | 0.13311 | -0.04 | 12.194
17.5 | 1.626 | 0.14423 | -0.039 | 11.273
18 | 1.629 | 0.15434 | -0.038 | 10.555
18.5 | 1.631 | 0.16474 | -0.038 | 9.898
19 | 1.629 | 0.17526 | -0.037 | 9.293
19.5 | 1.628 | 0.18514 | -0.037 | 8.796
20 | 1.625 | 0.19663 | -0.037 | 8.263

## 10. Re 100k Mach 0.00 (2)
BIGFOIL.COM POLAR EXPORT
GA 30-217
GA 30-217 |  |  |  | Cl Max: | 1.2538 | at alpha= | 13.5 | deg
XFOIL ncrit=9 |  |  |  | L/D Max: | 45.0831 | at alpha= | 6 | deg
Re: | 100000 |  |  | Cd Min: | 0.20178 | at alpha= | 18.5 | deg
Mach: | 0 |  |  | Cl=0 at alpha= | -0.5166 | deg
|  |  |  | @ Cl=0.1, Cd= | 0.024952
|  |  |  | @ Cl=0.4, Cd= | 0.024001
|  |  |  | @ Cl=0.6, Cd= | 0.022243
alpha (deg) | Cl | Cd | Cm | Cl/Cd
-15 | -0.393 | 0.15983 | -0.027 | -2.4589
-14.5 | -0.4153 | 0.15419 | -0.0321 | -2.6934
-14 | -0.3749 | 0.14753 | -0.0307 | -2.5412
-13 | -0.7969 | 0.06286 | -0.0786 | -12.6774
-12.5 | -0.8551 | 0.05627 | -0.0733 | -15.1964
-12 | -0.8572 | 0.05214 | -0.0686 | -16.4404
-11.5 | -0.8924 | 0.04897 | -0.0584 | -18.2234
-11 | -0.9286 | 0.04612 | -0.0469 | -20.1344
-10.5 | -0.9583 | 0.04343 | -0.0358 | -22.0654
-10 | -0.9812 | 0.04058 | -0.0254 | -24.1794
-9.5 | -0.9641 | 0.03814 | -0.0205 | -25.2779
-9 | -0.9567 | 0.03576 | -0.0139 | -26.7534
-8.5 | -0.9331 | 0.03372 | -0.0097 | -27.672
-8 | -0.9105 | 0.03176 | -0.0052 | -28.6681
-7.5 | -0.8568 | 0.03009 | -0.0064 | -28.4746
-7 | -0.7934 | 0.02867 | -0.0091 | -27.6735
-6 | -0.6846 | 0.0264 | -0.0112 | -25.9318
-5.5 | -0.6332 | 0.02587 | -0.0113 | -24.4762
-5 | -0.5769 | 0.0256 | -0.0121 | -22.5352
-4.5 | -0.5136 | 0.02542 | -0.0139 | -20.2046
-4 | -0.4664 | 0.02525 | -0.0126 | -18.4713
-3.5 | -0.4178 | 0.02514 | -0.0114 | -16.6189
-3 | -0.364 | 0.02494 | -0.0109 | -14.595
-2.5 | -0.2845 | 0.02441 | -0.0145 | -11.6551
-2 | -0.2371 | 0.02421 | -0.0124 | -9.7935
-1.5 | -0.1856 | 0.02428 | -0.0105 | -7.6442
-1 | -0.1252 | 0.02452 | -0.0094 | -5.106
-0.5 | 0.0043 | 0.02449 | -0.019 | 0.17558
0 | 0.1203 | 0.02505 | -0.0273 | 4.8024
0.5 | 0.2803 | 0.02477 | -0.0434 | 11.3161
1 | 0.408 | 0.02395 | -0.0543 | 17.0355
1.5 | 0.5277 | 0.0231 | -0.0651 | 22.8442
2 | 0.6382 | 0.02179 | -0.0746 | 29.2887
2.5 | 0.7307 | 0.02046 | -0.0816 | 35.7136
3 | 0.7666 | 0.01998 | -0.0778 | 38.3684
3.5 | 0.7981 | 0.01982 | -0.0735 | 40.2674
4 | 0.8326 | 0.01972 | -0.0694 | 42.2211
4.5 | 0.8674 | 0.01974 | -0.0654 | 43.9412
5 | 0.8941 | 0.02006 | -0.0602 | 44.5713
5.5 | 0.9208 | 0.0205 | -0.055 | 44.9171
6 | 0.949 | 0.02105 | -0.0501 | 45.0831
6.5 | 0.9704 | 0.02178 | -0.0441 | 44.5546
7 | 0.9928 | 0.02262 | -0.0382 | 43.8904
7.5 | 1.0117 | 0.02351 | -0.0318 | 43.0328
8 | 1.0344 | 0.02452 | -0.0262 | 42.186
8.5 | 1.0509 | 0.02565 | -0.0196 | 40.9708
9 | 1.0737 | 0.02686 | -0.0142 | 39.9739
9.5 | 1.1025 | 0.02828 | -0.0101 | 38.9851
10 | 1.125 | 0.0298 | -0.005 | 37.7517
10.5 | 1.1513 | 0.03145 | -0.0008 | 36.6073
11 | 1.1653 | 0.03308 | 0.0052 | 35.2267
11.5 | 1.1789 | 0.03515 | 0.0106 | 33.5391
12 | 1.2015 | 0.03735 | 0.0144 | 32.1687
12.5 | 1.2394 | 0.03954 | 0.016 | 31.3455
13 | 1.2288 | 0.04245 | 0.0228 | 28.947
13.5 | 1.2538 | 0.04524 | 0.0252 | 27.7144
14 | 1.2398 | 0.0491 | 0.0304 | 25.2505
14.5 | 0.7485 | 0.11738 | 0.0137 | 6.3767
15 | 0.6515 | 0.14889 | -0.0008 | 4.3757
15.5 | 0.6038 | 0.16592 | -0.0106 | 3.6391
16 | 0.6549 | 0.17199 | -0.0093 | 3.8078
16.5 | 0.6282 | 0.17804 | -0.0149 | 3.5284
17 | 0.6928 | 0.18649 | -0.0125 | 3.7149
17.5 | 0.6563 | 0.18996 | -0.0194 | 3.4549
18 | 0.6911 | 0.19809 | -0.0197 | 3.4888
18.5 | 0.6846 | 0.20178 | -0.0246 | 3.3928

## 11. Re 100k Mach 0.10 (1)
BIGFOIL.COM POLAR EXPORT
GA 30-217
GA 30-217 |  |  |  | Cl Max: | 1.616 | at alpha= | 18 | deg
JavaFoil+Calcfoil stall+Eppler ext transition |  |  |  | L/D Max: | 46.202 | at alpha= | 6.5 | deg
Re: | 100000 |  |  | Cd Min: | 0.01435 | at alpha= | 0.5 | deg
Mach: | 0.1 |  |  | Cl=0 at alpha= | -1.6508 | deg
|  |  |  | @ Cl=0.1, Cd= | 0.014551
|  |  |  | @ Cl=0.4, Cd= | 0.01485
|  |  |  | @ Cl=0.6, Cd= | 0.015678
alpha (deg) | Cl | Cd | Cm | Cl/Cd
-20 | -1.1 | 0.22468 | -0.003 | -4.898
-19.5 | -1.11 | 0.21424 | -0.004 | -5.183
-19 | -1.118 | 0.20303 | -0.004 | -5.508
-18.5 | -1.124 | 0.19097 | -0.004 | -5.883
-18 | -1.126 | 0.18073 | -0.005 | -6.231
-17.5 | -1.127 | 0.17266 | -0.005 | -6.528
-17 | -1.125 | 0.16369 | -0.005 | -6.875
-16.5 | -1.12 | 0.15481 | -0.006 | -7.236
-16 | -1.113 | 0.14577 | -0.006 | -7.636
-15.5 | -1.103 | 0.13796 | -0.006 | -7.996
-15 | -1.089 | 0.12995 | -0.007 | -8.38
-14.5 | -1.071 | 0.12101 | -0.007 | -8.854
-14 | -1.051 | 0.11415 | -0.007 | -9.207
-13.5 | -1.028 | 0.10757 | -0.008 | -9.561
-13 | -1.004 | 0.10173 | -0.008 | -9.865
-12.5 | -0.977 | 0.0951 | -0.009 | -10.275
-12 | -0.946 | 0.09004 | -0.009 | -10.511
-11.5 | -0.915 | 0.08367 | -0.01 | -10.936
-11 | -0.881 | 0.07863 | -0.011 | -11.2
-10.5 | -0.854 | 0.07004 | -0.013 | -12.191
-10 | -0.836 | 0.0577 | -0.015 | -14.489
-9.5 | -0.836 | 0.04021 | -0.018 | -20.786
-9 | -0.831 | 0.02838 | -0.02 | -29.276
-8.5 | -0.797 | 0.02432 | -0.021 | -32.773
-8 | -0.751 | 0.02369 | -0.022 | -31.706
-7.5 | -0.702 | 0.02214 | -0.023 | -31.702
-7 | -0.65 | 0.021 | -0.024 | -30.955
-6.5 | -0.599 | 0.02001 | -0.025 | -29.934
-6 | -0.539 | 0.01934 | -0.026 | -27.872
-5.5 | -0.479 | 0.01759 | -0.026 | -27.204
-5 | -0.418 | 0.017 | -0.027 | -24.569
-4.5 | -0.356 | 0.01697 | -0.028 | -20.984
-4 | -0.294 | 0.01647 | -0.029 | -17.859
-3.5 | -0.232 | 0.01611 | -0.029 | -14.391
-3 | -0.169 | 0.01542 | -0.03 | -10.977
-2.5 | -0.107 | 0.01511 | -0.031 | -7.052
-2 | -0.044 | 0.01528 | -0.031 | -2.854
-1.5 | 0.019 | 0.01516 | -0.032 | 1.277
-1 | 0.082 | 0.01458 | -0.033 | 5.65
-0.5 | 0.145 | 0.01448 | -0.033 | 10.043
0 | 0.21 | 0.01441 | -0.034 | 14.587
0.5 | 0.274 | 0.01435 | -0.035 | 19.067
1 | 0.337 | 0.01497 | -0.036 | 22.513
1.5 | 0.4 | 0.01485 | -0.036 | 26.965
2 | 0.463 | 0.01541 | -0.037 | 30.076
2.5 | 0.526 | 0.01516 | -0.038 | 34.724
3 | 0.589 | 0.01558 | -0.038 | 37.824
3.5 | 0.652 | 0.01614 | -0.039 | 40.387
4 | 0.714 | 0.01668 | -0.04 | 42.834
4.5 | 0.777 | 0.01812 | -0.04 | 42.844
5 | 0.821 | 0.01903 | -0.04 | 43.119
5.5 | 0.878 | 0.01994 | -0.041 | 44.031
6 | 0.935 | 0.02093 | -0.041 | 44.683
6.5 | 0.991 | 0.02145 | -0.042 | 46.202
7 | 1.045 | 0.02279 | -0.042 | 45.874
7.5 | 1.098 | 0.02471 | -0.043 | 44.444
8 | 1.15 | 0.02607 | -0.043 | 44.115
8.5 | 1.201 | 0.02749 | -0.044 | 43.704
9 | 1.251 | 0.02958 | -0.044 | 42.306
9.5 | 1.3 | 0.03141 | -0.045 | 41.379
10 | 1.346 | 0.03347 | -0.045 | 40.201
10.5 | 1.388 | 0.03586 | -0.045 | 38.714
11 | 1.428 | 0.03867 | -0.046 | 36.929
11.5 | 1.464 | 0.04202 | -0.046 | 34.844
12 | 1.496 | 0.04607 | -0.046 | 32.464
12.5 | 1.521 | 0.05164 | -0.046 | 29.453
13 | 1.544 | 0.05745 | -0.045 | 26.869
13.5 | 1.557 | 0.06569 | -0.045 | 23.7
14 | 1.566 | 0.07546 | -0.044 | 20.753
14.5 | 1.58 | 0.08477 | -0.043 | 18.634
15 | 1.588 | 0.09495 | -0.042 | 16.725
15.5 | 1.596 | 0.1053 | -0.041 | 15.154
16 | 1.603 | 0.11559 | -0.041 | 13.872
16.5 | 1.608 | 0.12638 | -0.04 | 12.726
17 | 1.612 | 0.13671 | -0.039 | 11.792
17.5 | 1.615 | 0.14731 | -0.039 | 10.962
18 | 1.616 | 0.1581 | -0.038 | 10.219
18.5 | 1.614 | 0.16849 | -0.037 | 9.581
19 | 1.612 | 0.17883 | -0.037 | 9.013
19.5 | 1.609 | 0.18953 | -0.037 | 8.487
20 | 1.602 | 0.20048 | -0.037 | 7.989

## 12. Re 100k Mach 0.10 (2)
BIGFOIL.COM POLAR EXPORT
GA 30-217
GA 30-217 |  |  |  | Cl Max: | 1.2369 | at alpha= | 13.5 | deg
XFOIL ncrit=9 |  |  |  | L/D Max: | 44.7435 | at alpha= | 5.5 | deg
Re: | 100000 |  |  | Cd Min: | 0.20257 | at alpha= | 18.5 | deg
Mach: | 0.1 |  |  | Cl=0 at alpha= | -0.51824 | deg
|  |  |  | @ Cl=0.1, Cd= | 0.024916
|  |  |  | @ Cl=0.4, Cd= | 0.024238
|  |  |  | @ Cl=0.6, Cd= | 0.022318
alpha (deg) | Cl | Cd | Cm | Cl/Cd
-15 | -0.3915 | 0.16037 | -0.0271 | -2.4412
-14.5 | -0.4135 | 0.15487 | -0.0322 | -2.67
-14 | -0.3729 | 0.14806 | -0.0308 | -2.5186
-13 | -0.5903 | 0.08529 | -0.0663 | -6.9211
-12.5 | -0.7043 | 0.06459 | -0.0769 | -10.9042
-12 | -0.7987 | 0.05455 | -0.0742 | -14.6416
-11.5 | -0.8585 | 0.0501 | -0.0638 | -17.1357
-11 | -0.9079 | 0.04722 | -0.0509 | -19.227
-10.5 | -0.9457 | 0.04454 | -0.0389 | -21.2326
-10 | -0.9732 | 0.04161 | -0.028 | -23.3886
-9.5 | -0.963 | 0.03901 | -0.0222 | -24.686
-9 | -0.9554 | 0.03657 | -0.0157 | -26.1252
-8.5 | -0.9356 | 0.03436 | -0.0109 | -27.2293
-8 | -0.9153 | 0.0323 | -0.0059 | -28.3375
-7.5 | -0.8583 | 0.03052 | -0.0077 | -28.1225
-7 | -0.7939 | 0.02903 | -0.0105 | -27.3476
-6.5 | -0.7375 | 0.0277 | -0.0118 | -26.6245
-6 | -0.6853 | 0.02665 | -0.0122 | -25.7148
-5.5 | -0.6346 | 0.02609 | -0.0122 | -24.3235
-5 | -0.5799 | 0.02575 | -0.0126 | -22.5204
-4.5 | -0.5126 | 0.02559 | -0.015 | -20.0313
-4 | -0.4659 | 0.02538 | -0.0135 | -18.357
-3.5 | -0.4178 | 0.02526 | -0.0121 | -16.54
-3 | -0.3656 | 0.02507 | -0.0113 | -14.5832
-2.5 | -0.296 | 0.02464 | -0.0131 | -12.013
-2 | -0.2341 | 0.02428 | -0.0133 | -9.6417
-1.5 | -0.1847 | 0.02432 | -0.011 | -7.5946
-1 | -0.1241 | 0.02456 | -0.0099 | -5.0529
-0.5 | 0.0047 | 0.02444 | -0.0192 | 0.19231
0 | 0.1168 | 0.025 | -0.0266 | 4.672
0.5 | 0.2724 | 0.0249 | -0.042 | 10.9398
1 | 0.3961 | 0.02427 | -0.0523 | 16.3206
1.5 | 0.5244 | 0.02323 | -0.0642 | 22.5743
2 | 0.6379 | 0.02186 | -0.0739 | 29.1812
2.5 | 0.7335 | 0.02055 | -0.0815 | 35.6934
3 | 0.7716 | 0.02002 | -0.078 | 38.5415
3.5 | 0.803 | 0.01987 | -0.0735 | 40.4127
4 | 0.8349 | 0.01987 | -0.0691 | 42.0181
4.5 | 0.8672 | 0.01996 | -0.0646 | 43.4469
5 | 0.8999 | 0.02018 | -0.0602 | 44.5937
5.5 | 0.9244 | 0.02066 | -0.0546 | 44.7435
6 | 0.9492 | 0.02128 | -0.0491 | 44.6053
6.5 | 0.9755 | 0.02199 | -0.0438 | 44.3611
7 | 0.9925 | 0.02286 | -0.037 | 43.4164
7.5 | 1.0161 | 0.02376 | -0.0313 | 42.7652
8 | 1.0319 | 0.02482 | -0.0244 | 41.5753
8.5 | 1.052 | 0.02595 | -0.0183 | 40.5395
9 | 1.0804 | 0.02726 | -0.0139 | 39.6332
9.5 | 1.0978 | 0.02869 | -0.0078 | 38.2642
10 | 1.1191 | 0.03026 | -0.0025 | 36.9828
10.5 | 1.1434 | 0.03194 | 0.002 | 35.7984
11 | 1.1746 | 0.03376 | 0.0053 | 34.7927
11.5 | 1.1777 | 0.03575 | 0.0124 | 32.9427
12 | 1.194 | 0.03815 | 0.0169 | 31.2975
12.5 | 1.2272 | 0.04047 | 0.019 | 30.3237
13 | 1.2198 | 0.04353 | 0.0251 | 28.0221
13.5 | 1.2369 | 0.04668 | 0.0281 | 26.4974
14 | 1.2216 | 0.05089 | 0.0328 | 24.0047
14.5 | 1.2332 | 0.05476 | 0.035 | 22.5201
15 | 1.1636 | 0.06367 | 0.0386 | 18.2755
16 | 1.1119 | 0.07948 | 0.0384 | 13.9897
16.5 | 0.6286 | 0.17871 | -0.015 | 3.5174
17 | 0.692 | 0.18765 | -0.0128 | 3.6877
17.5 | 0.6573 | 0.19069 | -0.0196 | 3.447
18 | 0.6834 | 0.1983 | -0.0208 | 3.4463
18.5 | 0.686 | 0.20257 | -0.0248 | 3.3865

## 13. Re 100k Mach 0.25 (1)
BIGFOIL.COM POLAR EXPORT
GA 30-217
GA 30-217 |  |  |  | Cl Max: | 1.545 | at alpha= | 15 | deg
JavaFoil+Calcfoil stall+Eppler ext transition |  |  |  | L/D Max: | 43.661 | at alpha= | 6 | deg
Re: | 100000 |  |  | Cd Min: | 0.01462 | at alpha= | 0 | deg
Mach: | 0.25 |  |  | Cl=0 at alpha= | -1.6539 | deg
|  |  |  | @ Cl=0.1, Cd= | 0.014775
|  |  |  | @ Cl=0.4, Cd= | 0.015247
|  |  |  | @ Cl=0.6, Cd= | 0.015923
alpha (deg) | Cl | Cd | Cm | Cl/Cd
-20 | -0.797 | 0.27196 | -0.003 | -2.93
-19.5 | -0.838 | 0.25764 | -0.004 | -3.254
-19 | -0.876 | 0.24192 | -0.004 | -3.623
-18.5 | -0.91 | 0.22024 | -0.004 | -4.133
-18 | -0.941 | 0.20987 | -0.004 | -4.482
-17.5 | -0.967 | 0.19629 | -0.005 | -4.925
-17 | -0.988 | 0.18165 | -0.005 | -5.44
-16.5 | -1.005 | 0.17415 | -0.005 | -5.773
-16 | -1.018 | 0.15977 | -0.006 | -6.373
-15.5 | -1.026 | 0.15046 | -0.006 | -6.816
-15 | -1.028 | 0.14095 | -0.007 | -7.293
-14.5 | -1.023 | 0.13042 | -0.007 | -7.845
-14 | -1.014 | 0.12213 | -0.007 | -8.307
-13.5 | -1.002 | 0.11495 | -0.008 | -8.719
-13 | -0.986 | 0.10764 | -0.008 | -9.156
-12.5 | -0.965 | 0.10052 | -0.009 | -9.604
-12 | -0.941 | 0.09441 | -0.009 | -9.971
-11.5 | -0.914 | 0.0885 | -0.01 | -10.332
-11 | -0.885 | 0.08225 | -0.011 | -10.762
-10.5 | -0.855 | 0.07528 | -0.012 | -11.357
-10 | -0.821 | 0.06959 | -0.013 | -11.801
-9.5 | -0.815 | 0.05312 | -0.017 | -15.351
-9 | -0.806 | 0.03893 | -0.019 | -20.692
-8.5 | -0.802 | 0.02706 | -0.022 | -29.642
-8 | -0.761 | 0.02547 | -0.023 | -29.867
-7.5 | -0.713 | 0.02345 | -0.024 | -30.392
-7 | -0.662 | 0.02196 | -0.025 | -30.131
-6.5 | -0.607 | 0.02085 | -0.025 | -29.126
-6 | -0.553 | 0.01993 | -0.026 | -27.734
-5.5 | -0.491 | 0.01823 | -0.027 | -26.946
-5 | -0.429 | 0.01743 | -0.028 | -24.586
-4.5 | -0.366 | 0.01688 | -0.029 | -21.659
-4 | -0.302 | 0.01688 | -0.029 | -17.898
-3.5 | -0.238 | 0.01642 | -0.03 | -14.5
-3 | -0.174 | 0.01564 | -0.031 | -11.114
-2.5 | -0.109 | 0.01537 | -0.031 | -7.12
-2 | -0.045 | 0.01518 | -0.032 | -2.953
-1.5 | 0.02 | 0.01541 | -0.033 | 1.291
-1 | 0.085 | 0.01478 | -0.034 | 5.729
-0.5 | 0.149 | 0.01476 | -0.034 | 10.126
0 | 0.216 | 0.01462 | -0.035 | 14.772
0.5 | 0.281 | 0.01464 | -0.036 | 19.199
1 | 0.346 | 0.01528 | -0.037 | 22.663
1.5 | 0.411 | 0.01524 | -0.037 | 26.988
2 | 0.476 | 0.01577 | -0.038 | 30.193
2.5 | 0.541 | 0.01549 | -0.039 | 34.924
3 | 0.605 | 0.01596 | -0.039 | 37.928
3.5 | 0.67 | 0.01657 | -0.04 | 40.414
4 | 0.734 | 0.01714 | -0.041 | 42.796
4.5 | 0.78 | 0.01892 | -0.041 | 41.218
5 | 0.84 | 0.01977 | -0.041 | 42.474
5.5 | 0.898 | 0.02079 | -0.042 | 43.212
6 | 0.956 | 0.0219 | -0.042 | 43.661
6.5 | 1.013 | 0.02333 | -0.043 | 43.399
7 | 1.067 | 0.02471 | -0.043 | 43.199
7.5 | 1.121 | 0.02613 | -0.044 | 42.898
8 | 1.174 | 0.02761 | -0.044 | 42.528
8.5 | 1.225 | 0.02926 | -0.045 | 41.876
9 | 1.275 | 0.03169 | -0.045 | 40.231
9.5 | 1.322 | 0.03378 | -0.045 | 39.15
10 | 1.367 | 0.03626 | -0.046 | 37.687
10.5 | 1.406 | 0.03935 | -0.046 | 35.723
11 | 1.441 | 0.04312 | -0.046 | 33.408
11.5 | 1.468 | 0.04797 | -0.046 | 30.61
12 | 1.494 | 0.05348 | -0.046 | 27.929
12.5 | 1.508 | 0.06146 | -0.045 | 24.542
13 | 1.518 | 0.07094 | -0.044 | 21.393
13.5 | 1.524 | 0.08161 | -0.043 | 18.678
14 | 1.531 | 0.09241 | -0.042 | 16.567
14.5 | 1.54 | 0.10273 | -0.041 | 14.988
15 | 1.545 | 0.11329 | -0.04 | 13.638
15.5 | 1.544 | 0.12461 | -0.039 | 12.393
16 | 1.543 | 0.13535 | -0.038 | 11.402
16.5 | 1.536 | 0.14752 | -0.037 | 10.415
17 | 1.529 | 0.15781 | -0.037 | 9.685
17.5 | 1.518 | 0.17027 | -0.036 | 8.917
18 | 1.503 | 0.18187 | -0.036 | 8.264
18.5 | 1.484 | 0.19222 | -0.036 | 7.721
19 | 1.461 | 0.20619 | -0.036 | 7.087
19.5 | 1.434 | 0.22103 | -0.035 | 6.487
20 | 1.401 | 0.23565 | -0.035 | 5.947

## 14. Re 100k Mach 0.25 (2)
BIGFOIL.COM POLAR EXPORT
GA 30-217
GA 30-217 |  |  |  | Cl Max: | 1.1557 | at alpha= | 11.5 | deg
XFOIL ncrit=9 |  |  |  | L/D Max: | 43.4117 | at alpha= | 5.5 | deg
Re: | 100000 |  |  | Cd Min: | 0.18244 | at alpha= | 16.5 | deg
Mach: | 0.25 |  |  | Cl=0 at alpha= | -0.32165 | deg
|  |  |  | @ Cl=0.1, Cd= | 0.02536
|  |  |  | @ Cl=0.4, Cd= | 0.024284
|  |  |  | @ Cl=0.6, Cd= | 0.022834
alpha (deg) | Cl | Cd | Cm | Cl/Cd
-13.5 | -0.3781 | 0.14484 | -0.0353 | -2.6105
-12 | -0.6487 | 0.06792 | -0.0773 | -9.5509
-11.5 | -0.7227 | 0.05773 | -0.0781 | -12.5186
-11 | -0.787 | 0.05206 | -0.0711 | -15.1172
-10.5 | -0.8542 | 0.04981 | -0.0569 | -17.1492
-10 | -0.913 | 0.04736 | -0.0429 | -19.2779
-9.5 | -0.9326 | 0.04434 | -0.0337 | -21.0329
-9 | -0.9366 | 0.04163 | -0.0259 | -22.4982
-8.5 | -0.9459 | 0.03843 | -0.0173 | -24.6136
-8 | -0.9259 | 0.03606 | -0.0124 | -25.6767
-7.5 | -0.8659 | 0.03334 | -0.0145 | -25.9718
-7 | -0.8052 | 0.03121 | -0.0162 | -25.7994
-6.5 | -0.7413 | 0.02953 | -0.0183 | -25.1033
-6 | -0.6869 | 0.02818 | -0.0185 | -24.3754
-5.5 | -0.638 | 0.02721 | -0.0176 | -23.4473
-5 | -0.5892 | 0.02671 | -0.0164 | -22.0592
-4.5 | -0.5356 | 0.02638 | -0.0158 | -20.3033
-4 | -0.4738 | 0.02618 | -0.0165 | -18.0978
-3.5 | -0.4132 | 0.02592 | -0.0166 | -15.9414
-3 | -0.3659 | 0.02572 | -0.0145 | -14.2263
-2.5 | -0.3154 | 0.02546 | -0.0128 | -12.3881
-2 | -0.2574 | 0.02514 | -0.0121 | -10.2387
-1.5 | -0.1652 | 0.02456 | -0.0161 | -6.7264
-1 | -0.1092 | 0.02466 | -0.0139 | -4.4282
-0.5 | -0.0397 | 0.02499 | -0.0135 | -1.5886
0 | 0.0716 | 0.02546 | -0.0198 | 2.8123
0.5 | 0.2476 | 0.02484 | -0.0366 | 9.9678
1 | 0.3985 | 0.02429 | -0.0509 | 16.4059
1.5 | 0.5064 | 0.02386 | -0.0589 | 21.2238
2 | 0.6332 | 0.02247 | -0.0702 | 28.1798
2.5 | 0.7466 | 0.02106 | -0.0802 | 35.4511
3 | 0.7863 | 0.02066 | -0.077 | 38.0591
3.5 | 0.8249 | 0.02038 | -0.0731 | 40.476
4 | 0.8543 | 0.02052 | -0.068 | 41.6326
4.5 | 0.8831 | 0.02079 | -0.0627 | 42.4772
5 | 0.9115 | 0.02118 | -0.0572 | 43.0359
5.5 | 0.9416 | 0.02169 | -0.0521 | 43.4117
6 | 0.9601 | 0.02246 | -0.0451 | 42.7471
6.5 | 0.9823 | 0.0233 | -0.0388 | 42.1588
7 | 0.9971 | 0.02424 | -0.0312 | 41.1345
7.5 | 1.0195 | 0.02528 | -0.0249 | 40.3283
8 | 1.0306 | 0.0265 | -0.017 | 38.8906
8.5 | 1.0487 | 0.02781 | -0.0103 | 37.7095
9 | 1.0716 | 0.02928 | -0.0047 | 36.5984
9.5 | 1.0912 | 0.0309 | 0.0014 | 35.3139
10 | 1.1037 | 0.03271 | 0.008 | 33.742
10.5 | 1.1148 | 0.03492 | 0.0142 | 31.9244
11 | 1.1296 | 0.03741 | 0.0192 | 30.1951
11.5 | 1.1557 | 0.03992 | 0.0226 | 28.9504
12 | 1.1499 | 0.04323 | 0.0284 | 26.5996
12.5 | 1.1489 | 0.04724 | 0.0326 | 24.3205
13 | 1.1382 | 0.05174 | 0.0365 | 21.9985
13.5 | 1.1162 | 0.0579 | 0.0393 | 19.2781
14 | 0.9789 | 0.07582 | 0.0371 | 12.9108
16 | 0.6578 | 0.17867 | -0.0102 | 3.6816
16.5 | 0.6321 | 0.18244 | -0.0158 | 3.4647

## 15. Re 100k Mach 0.50 (1)
BIGFOIL.COM POLAR EXPORT
GA 30-217
GA 30-217 |  |  |  | Cl Max: | 1.337 | at alpha= | 9.5 | deg
JavaFoil+Calcfoil stall+Eppler ext transition |  |  |  | L/D Max: | 38.786 | at alpha= | 5 | deg
Re: | 100000 |  |  | Cd Min: | 0.01593 | at alpha= | -1 | deg
Mach: | 0.5 |  |  | Cl=0 at alpha= | -1.6528 | deg
|  |  |  | @ Cl=0.1, Cd= | 0.015954
|  |  |  | @ Cl=0.4, Cd= | 0.016418
|  |  |  | @ Cl=0.6, Cd= | 0.018489
alpha (deg) | Cl | Cd | Cm | Cl/Cd
-20 | -1.061 | 0.38014 | -0.006 | -2.792
-19.5 | -1.033 | 0.38876 | -0.006 | -2.658
-19 | -1.001 | 0.36141 | -0.006 | -2.769
-18.5 | -0.973 | 0.35912 | -0.006 | -2.708
-18 | -0.945 | 0.33731 | -0.007 | -2.801
-17.5 | -0.917 | 0.32152 | -0.007 | -2.851
-17 | -0.889 | 0.32502 | -0.007 | -2.734
-16.5 | -0.861 | 0.31202 | -0.008 | -2.758
-16 | -0.833 | 0.28978 | -0.008 | -2.874
-15.5 | -0.8 | 0.28191 | -0.008 | -2.839
-15 | -0.772 | 0.2758 | -0.008 | -2.798
-14.5 | -0.743 | 0.26235 | -0.008 | -2.834
-14 | -0.715 | 0.25849 | -0.009 | -2.766
-13.5 | -0.687 | 0.24788 | -0.009 | -2.771
-13 | -0.658 | 0.23207 | -0.009 | -2.836
-12.5 | -0.63 | 0.34897 | -0.01 | -1.804
-12 | -0.599 | 0.18989 | -0.009 | -3.157
-11.5 | -0.571 | 0.18947 | -0.009 | -3.012
-11 | -0.542 | 0.18484 | -0.01 | -2.932
-10.5 | -0.513 | 0.16199 | -0.009 | -3.166
-10 | -0.635 | 0.106 | -0.01 | -5.992
-9.5 | -0.732 | 0.08707 | -0.011 | -8.403
-9 | -0.736 | 0.07703 | -0.012 | -9.552
-8.5 | -0.718 | 0.06932 | -0.013 | -10.356
-8 | -0.687 | 0.06293 | -0.015 | -10.923
-7.5 | -0.689 | 0.04446 | -0.022 | -15.494
-7 | -0.688 | 0.03098 | -0.026 | -22.199
-6.5 | -0.648 | 0.02639 | -0.027 | -24.551
-6 | -0.593 | 0.02398 | -0.029 | -24.739
-5.5 | -0.534 | 0.02231 | -0.03 | -23.94
-5 | -0.471 | 0.02087 | -0.031 | -22.567
-4.5 | -0.407 | 0.01869 | -0.032 | -21.766
-4 | -0.337 | 0.01793 | -0.033 | -18.773
-3.5 | -0.265 | 0.01725 | -0.034 | -15.393
-3 | -0.194 | 0.01754 | -0.034 | -11.059
-2.5 | -0.122 | 0.01709 | -0.035 | -7.146
-2 | -0.05 | 0.01626 | -0.036 | -3.078
-1.5 | 0.022 | 0.01609 | -0.037 | 1.381
-1 | 0.095 | 0.01593 | -0.038 | 5.938
-0.5 | 0.167 | 0.01627 | -0.038 | 10.258
0 | 0.236 | 0.01657 | -0.038 | 14.219
0.5 | 0.308 | 0.01666 | -0.039 | 18.462
1 | 0.387 | 0.01621 | -0.041 | 23.855
1.5 | 0.459 | 0.01736 | -0.042 | 26.464
2 | 0.52 | 0.01762 | -0.042 | 29.525
2.5 | 0.59 | 0.01837 | -0.042 | 32.098
3 | 0.658 | 0.01918 | -0.043 | 34.297
3.5 | 0.725 | 0.02012 | -0.044 | 36.064
4 | 0.792 | 0.02117 | -0.044 | 37.399
4.5 | 0.857 | 0.02236 | -0.045 | 38.302
5 | 0.92 | 0.02373 | -0.045 | 38.786
5.5 | 0.983 | 0.02538 | -0.046 | 38.731
6 | 1.044 | 0.02739 | -0.046 | 38.128
6.5 | 1.103 | 0.03004 | -0.047 | 36.721
7 | 1.16 | 0.03224 | -0.047 | 35.971
7.5 | 1.212 | 0.03395 | -0.048 | 35.706
8 | 1.26 | 0.03713 | -0.048 | 33.94
8.5 | 1.301 | 0.04106 | -0.048 | 31.677
9 | 1.329 | 0.04676 | -0.048 | 28.425
9.5 | 1.337 | 0.05639 | -0.047 | 23.714
10 | 1.325 | 0.06984 | -0.044 | 18.974
10.5 | 1.313 | 0.08375 | -0.041 | 15.682
11 | 1.291 | 0.09864 | -0.038 | 13.086
11.5 | 1.256 | 0.11434 | -0.036 | 10.983
12 | 1.17 | 0.13492 | -0.034 | 8.67
12.5 | 0.818 | 0.19421 | -0.026 | 4.211
13 | 0.849 | 0.23834 | -0.03 | 3.561
13.5 | 0.877 | 0.24979 | -0.03 | 3.512
14 | 0.906 | 0.25844 | -0.031 | 3.505
14.5 | 0.938 | 0.29784 | -0.034 | 3.148

## 16. Re 100k Mach 0.50 (2)
BIGFOIL.COM POLAR EXPORT
GA 30-217
GA 30-217 |  |  |  | Cl Max: | 0.9343 | at alpha= | 6 | deg
XFOIL ncrit=9 |  |  |  | L/D Max: | 35.9399 | at alpha= | 4 | deg
Re: | 100000 |  |  | Cd Min: | 0.20187 | at alpha= | -20 | deg
Mach: | 0.5 |  |  | Cl=0 at alpha= | 0.0082205 | deg
|  |  |  | @ Cl=0.1, Cd= | 0.026749
|  |  |  | @ Cl=0.4, Cd= | 0.026926
|  |  |  | @ Cl=0.6, Cd= | 0.10529
alpha (deg) | Cl | Cd | Cm | Cl/Cd
-20 | -0.3633 | 0.20187 | -0.01 | -1.7997
-19.5 | -0.3477 | 0.19648 | -0.0132 | -1.7696
-19 | -0.3388 | 0.19154 | -0.0171 | -1.7688
-18.5 | -0.3185 | 0.18549 | -0.0193 | -1.7171
-18 | -0.3255 | 0.18457 | -0.0245 | -1.7636
-17.5 | -0.2913 | 0.17527 | -0.0252 | -1.662
-17 | -0.2997 | 0.1746 | -0.0301 | -1.7165
-16.5 | -0.2666 | 0.16557 | -0.0308 | -1.6102
-16 | -0.2698 | 0.16385 | -0.0346 | -1.6466
-15.5 | -0.2426 | 0.15645 | -0.0354 | -1.5507
-15 | -0.247 | 0.15465 | -0.0386 | -1.5972
-14.5 | -0.2242 | 0.14798 | -0.0393 | -1.5151
-14 | -0.2345 | 0.14709 | -0.0419 | -1.5943
-13.5 | -0.2125 | 0.14043 | -0.0418 | -1.5132
-13 | -0.2186 | 0.13864 | -0.0428 | -1.5767
-12.5 | -0.2108 | 0.13359 | -0.0423 | -1.578
-11.5 | -0.3175 | 0.12314 | -0.048 | -2.5784
-11 | -0.3207 | 0.11507 | -0.0496 | -2.787
-10.5 | -0.3355 | 0.10645 | -0.0512 | -3.1517
-10 | -0.3595 | 0.09881 | -0.0513 | -3.6383
-9.5 | -0.4029 | 0.09144 | -0.0496 | -4.4062
-9 | -0.4642 | 0.0821 | -0.0492 | -5.6541
-8.5 | -0.5568 | 0.06862 | -0.0529 | -8.1143
-8 | -0.6515 | 0.05897 | -0.0525 | -11.048
-7.5 | -0.7076 | 0.04979 | -0.0553 | -14.2117
-7 | -0.738 | 0.04375 | -0.0515 | -16.8686
-6.5 | -0.7196 | 0.03948 | -0.0484 | -18.227
-6 | -0.6904 | 0.03611 | -0.0446 | -19.1194
-5.5 | -0.6494 | 0.0338 | -0.0409 | -19.213
-5 | -0.6081 | 0.03196 | -0.0368 | -19.0269
-4.5 | -0.5644 | 0.0307 | -0.0326 | -18.3844
-4 | -0.5143 | 0.02997 | -0.029 | -17.1605
-3.5 | -0.4608 | 0.02945 | -0.0259 | -15.6469
-3 | -0.3856 | 0.02893 | -0.0257 | -13.3287
-2.5 | -0.3272 | 0.02847 | -0.0231 | -11.4928
-2 | -0.2713 | 0.02803 | -0.0201 | -9.6789
-1.5 | -0.2116 | 0.02751 | -0.0175 | -7.6917
-1 | -0.1469 | 0.02704 | -0.0153 | -5.4327
-0.5 | -0.0782 | 0.02676 | -0.0132 | -2.9223
0 | -0.0017 | 0.02667 | -0.0115 | -0.063742
0.5 | 0.1017 | 0.02675 | -0.0136 | 3.8019
1 | 0.2513 | 0.02666 | -0.0231 | 9.4261
1.5 | 0.3938 | 0.02696 | -0.0336 | 14.6068
2 | 0.5691 | 0.02601 | -0.0493 | 21.88
2.5 | 0.7105 | 0.02516 | -0.0606 | 28.2393
3 | 0.8452 | 0.02423 | -0.0716 | 34.8824
3.5 | 0.8683 | 0.02459 | -0.0642 | 35.3111
4 | 0.8967 | 0.02495 | -0.0573 | 35.9399
4.5 | 0.9131 | 0.02571 | -0.0487 | 35.5154
5 | 0.9241 | 0.02667 | -0.0393 | 34.6494
5.5 | 0.9228 | 0.02779 | -0.0282 | 33.2062
6 | 0.9343 | 0.02877 | -0.0187 | 32.4748
6.5 | 0.9246 | 0.03009 | -0.0066 | 30.7278
7 | 0.911 | 0.03189 | 0.005 | 28.5669
7.5 | 0.9031 | 0.03435 | 0.0144 | 26.2911
8 | 0.8966 | 0.03744 | 0.0222 | 23.9476
8.5 | 0.8929 | 0.04111 | 0.0284 | 21.7198
9 | 0.8633 | 0.04677 | 0.0336 | 18.4584
9.5 | 0.7053 | 0.06599 | 0.0309 | 10.688
10 | 0.6332 | 0.08225 | 0.0253 | 7.6985
10.5 | 0.6513 | 0.08705 | 0.0262 | 7.4819
11 | 0.5792 | 0.10529 | 0.0176 | 5.501

## 17. Re 250k Mach 0.00 (1)
BIGFOIL.COM POLAR EXPORT
GA 30-217
GA 30-217 |  |  |  | Cl Max: | 1.713 | at alpha= | 16 | deg
JavaFoil+Calcfoil stall+Eppler ext transition |  |  |  | L/D Max: | 67.616 | at alpha= | 6.5 | deg
Re: | 250000 |  |  | Cd Min: | 0.01025 | at alpha= | 0.5 | deg
Mach: | 0 |  |  | Cl=0 at alpha= | -1.6532 | deg
|  |  |  | @ Cl=0.1, Cd= | 0.010543
|  |  |  | @ Cl=0.4, Cd= | 0.010349
|  |  |  | @ Cl=0.6, Cd= | 0.011688
alpha (deg) | Cl | Cd | Cm | Cl/Cd
-20 | -1.138 | 0.19097 | -0.004 | -5.959
-19.5 | -1.146 | 0.181 | -0.004 | -6.331
-19 | -1.148 | 0.17347 | -0.004 | -6.619
-18.5 | -1.154 | 0.1634 | -0.005 | -7.065
-18 | -1.153 | 0.15673 | -0.005 | -7.359
-17.5 | -1.153 | 0.14833 | -0.006 | -7.772
-17 | -1.149 | 0.13953 | -0.006 | -8.238
-16.5 | -1.144 | 0.13062 | -0.007 | -8.761
-16 | -1.136 | 0.1233 | -0.007 | -9.211
-15.5 | -1.126 | 0.11485 | -0.008 | -9.806
-15 | -1.113 | 0.10741 | -0.009 | -10.361
-14.5 | -1.097 | 0.09978 | -0.009 | -10.998
-14 | -1.091 | 0.08678 | -0.011 | -12.572
-13.5 | -1.079 | 0.07599 | -0.012 | -14.199
-13 | -1.066 | 0.06539 | -0.013 | -16.308
-12.5 | -1.056 | 0.05414 | -0.014 | -19.498
-12 | -1.035 | 0.04696 | -0.015 | -22.032
-11.5 | -1.016 | 0.03917 | -0.016 | -25.929
-11 | -1.009 | 0.02963 | -0.018 | -34.044
-10.5 | -0.982 | 0.02531 | -0.019 | -38.781
-10 | -0.946 | 0.02258 | -0.019 | -41.903
-9.5 | -0.905 | 0.02071 | -0.02 | -43.687
-9 | -0.861 | 0.01901 | -0.021 | -45.29
-8.5 | -0.814 | 0.01774 | -0.022 | -45.86
-8 | -0.769 | 0.01747 | -0.023 | -43.994
-7.5 | -0.712 | 0.01668 | -0.024 | -42.722
-7 | -0.655 | 0.01603 | -0.024 | -40.846
-6.5 | -0.596 | 0.01539 | -0.025 | -38.76
-6 | -0.537 | 0.01486 | -0.026 | -36.115
-5.5 | -0.477 | 0.01327 | -0.026 | -35.93
-5 | -0.416 | 0.01274 | -0.027 | -32.629
-4.5 | -0.355 | 0.01263 | -0.028 | -28.068
-4 | -0.293 | 0.01219 | -0.028 | -24.025
-3.5 | -0.231 | 0.01183 | -0.029 | -19.502
-3 | -0.168 | 0.01128 | -0.03 | -14.942
-2.5 | -0.106 | 0.0113 | -0.031 | -9.382
-2 | -0.043 | 0.01116 | -0.031 | -3.891
-1.5 | 0.019 | 0.01093 | -0.032 | 1.764
-1 | 0.082 | 0.01058 | -0.033 | 7.756
-0.5 | 0.145 | 0.01045 | -0.033 | 13.849
0 | 0.209 | 0.01028 | -0.034 | 20.341
0.5 | 0.272 | 0.01025 | -0.035 | 26.55
1 | 0.335 | 0.01057 | -0.035 | 31.735
1.5 | 0.398 | 0.01033 | -0.036 | 38.542
2 | 0.461 | 0.01094 | -0.037 | 42.143
2.5 | 0.524 | 0.01083 | -0.038 | 48.356
3 | 0.586 | 0.01169 | -0.038 | 50.185
3.5 | 0.649 | 0.01168 | -0.039 | 55.568
4 | 0.711 | 0.01216 | -0.04 | 58.444
4.5 | 0.773 | 0.01265 | -0.04 | 61.071
5 | 0.834 | 0.01384 | -0.041 | 60.271
5.5 | 0.895 | 0.01395 | -0.042 | 64.188
6 | 0.956 | 0.01467 | -0.042 | 65.168
6.5 | 1.017 | 0.01504 | -0.043 | 67.616
7 | 1.055 | 0.01697 | -0.043 | 62.19
7.5 | 1.107 | 0.01869 | -0.043 | 59.244
8 | 1.161 | 0.01961 | -0.044 | 59.177
8.5 | 1.213 | 0.02063 | -0.044 | 58.779
9 | 1.263 | 0.02211 | -0.045 | 57.147
9.5 | 1.313 | 0.02339 | -0.045 | 56.127
10 | 1.36 | 0.02484 | -0.046 | 54.74
10.5 | 1.405 | 0.02641 | -0.046 | 53.221
11 | 1.449 | 0.0281 | -0.046 | 51.584
11.5 | 1.491 | 0.02995 | -0.047 | 49.794
12 | 1.532 | 0.03202 | -0.047 | 47.833
12.5 | 1.569 | 0.03459 | -0.048 | 45.347
13 | 1.603 | 0.03716 | -0.048 | 43.136
13.5 | 1.633 | 0.04027 | -0.048 | 40.549
14 | 1.659 | 0.04385 | -0.048 | 37.841
14.5 | 1.681 | 0.04834 | -0.048 | 34.78
15 | 1.697 | 0.05346 | -0.048 | 31.751
15.5 | 1.707 | 0.05979 | -0.048 | 28.558
16 | 1.713 | 0.0673 | -0.048 | 25.453
16.5 | 1.713 | 0.07598 | -0.047 | 22.553
17 | 1.712 | 0.08533 | -0.047 | 20.065
17.5 | 1.711 | 0.09451 | -0.046 | 18.104
18 | 1.708 | 0.10433 | -0.046 | 16.369
18.5 | 1.703 | 0.11429 | -0.046 | 14.902
19 | 1.696 | 0.12516 | -0.045 | 13.551
19.5 | 1.688 | 0.13585 | -0.045 | 12.423
20 | 1.681 | 0.14524 | -0.044 | 11.571

## 18. Re 250k Mach 0.00 (2)
BIGFOIL.COM POLAR EXPORT
GA 30-217
GA 30-217 |  |  |  | Cl Max: | 1.3078 | at alpha= | 17.5 | deg
XFOIL ncrit=9 |  |  |  | L/D Max: | 64.6471 | at alpha= | 6 | deg
Re: | 250000 |  |  | Cd Min: | 0.20154 | at alpha= | -19 | deg
Mach: | 0 |  |  | Cl=0 at alpha= | -1.7591 | deg
|  |  |  | @ Cl=0.1, Cd= | 0.011027
|  |  |  | @ Cl=0.4, Cd= | 0.011453
|  |  |  | @ Cl=0.6, Cd= | 0.012457
alpha (deg) | Cl | Cd | Cm | Cl/Cd
-19 | -0.509 | 0.20154 | -0.0072 | -2.5256
-18.5 | -0.5022 | 0.19378 | -0.0117 | -2.5916
-17.5 | -0.8466 | 0.09203 | -0.0664 | -9.1992
-17 | -0.9138 | 0.07556 | -0.0766 | -12.0937
-16.5 | -0.9445 | 0.06564 | -0.0811 | -14.3891
-16 | -0.9507 | 0.05941 | -0.083 | -16.0024
-15.5 | -0.956 | 0.05391 | -0.0842 | -17.7333
-15 | -0.9686 | 0.04823 | -0.0845 | -20.0829
-14.5 | -0.9839 | 0.04319 | -0.0831 | -22.7807
-14 | -0.9872 | 0.03917 | -0.0803 | -25.203
-13.5 | -0.9663 | 0.03666 | -0.0779 | -26.3584
-13 | -0.958 | 0.03412 | -0.0741 | -28.0774
-12.5 | -0.9594 | 0.03199 | -0.0681 | -29.9906
-12 | -0.9382 | 0.03005 | -0.064 | -31.2213
-11.5 | -0.9537 | 0.02905 | -0.0538 | -32.8296
-11 | -0.9555 | 0.02815 | -0.0462 | -33.9432
-10.5 | -0.8922 | 0.02601 | -0.0499 | -34.3022
-10 | -0.8294 | 0.02407 | -0.0533 | -34.4578
-9.5 | -0.768 | 0.02227 | -0.0561 | -34.4859
-9 | -0.7105 | 0.02065 | -0.0579 | -34.4068
-8.5 | -0.6395 | 0.01901 | -0.0622 | -33.6402
-8 | -0.5882 | 0.01764 | -0.0624 | -33.3447
-7.5 | -0.5349 | 0.01648 | -0.0627 | -32.4575
-7 | -0.4804 | 0.01544 | -0.063 | -31.114
-6.5 | -0.4393 | 0.01488 | -0.0604 | -29.5228
-6 | -0.3949 | 0.01442 | -0.0582 | -27.3856
-5.5 | -0.3445 | 0.01395 | -0.057 | -24.6953
-5 | -0.303 | 0.01366 | -0.054 | -22.1816
-4.5 | -0.2577 | 0.01336 | -0.0516 | -19.2889
-4 | -0.2078 | 0.013 | -0.05 | -15.9846
-3.5 | -0.1653 | 0.01276 | -0.047 | -12.9545
-3 | -0.1184 | 0.01251 | -0.0448 | -9.4644
-2.5 | -0.0674 | 0.01218 | -0.0433 | -5.5337
-2 | -0.0224 | 0.01186 | -0.0407 | -1.8887
-1.5 | 0.0241 | 0.01151 | -0.0383 | 2.0938
-1 | 0.0727 | 0.01113 | -0.036 | 6.5319
-0.5 | 0.1203 | 0.01095 | -0.0333 | 10.9863
0 | 0.1683 | 0.01094 | -0.0306 | 15.3839
0.5 | 0.2199 | 0.01097 | -0.0286 | 20.0456
1 | 0.2772 | 0.01106 | -0.0276 | 25.0633
1.5 | 0.3364 | 0.01121 | -0.0272 | 30.0089
2 | 0.4018 | 0.01146 | -0.028 | 35.0611
2.5 | 0.4719 | 0.01177 | -0.0301 | 40.0935
3 | 0.5432 | 0.01212 | -0.0327 | 44.8185
3.5 | 0.6174 | 0.01256 | -0.036 | 49.1561
4 | 0.6923 | 0.01302 | -0.0399 | 53.172
4.5 | 0.7589 | 0.01352 | -0.0423 | 56.1317
5 | 0.826 | 0.01405 | -0.045 | 58.79
5.5 | 0.9005 | 0.01456 | -0.0495 | 61.8475
6 | 0.971 | 0.01502 | -0.0534 | 64.6471
6.5 | 0.9874 | 0.01547 | -0.0467 | 63.8268
7 | 0.9957 | 0.01595 | -0.0385 | 62.4263
7.5 | 0.9972 | 0.01646 | -0.0289 | 60.5832
8 | 0.9927 | 0.01696 | -0.018 | 58.5318
8.5 | 0.998 | 0.01775 | -0.0094 | 56.2254
9 | 1.012 | 0.01871 | -0.0028 | 54.0887
9.5 | 1.0293 | 0.01986 | 0.0028 | 51.8278
10 | 1.048 | 0.02121 | 0.0076 | 49.4107
10.5 | 1.0677 | 0.02274 | 0.0119 | 46.9525
11 | 1.0879 | 0.02443 | 0.0157 | 44.5313
11.5 | 1.1101 | 0.0261 | 0.0189 | 42.5326
12 | 1.1322 | 0.02796 | 0.0218 | 40.4936
12.5 | 1.1533 | 0.03003 | 0.0245 | 38.4049
13 | 1.1737 | 0.03215 | 0.0269 | 36.507
13.5 | 1.1938 | 0.03448 | 0.0291 | 34.623
14 | 1.2118 | 0.03697 | 0.0311 | 32.7779
14.5 | 1.2297 | 0.03966 | 0.0329 | 31.0061
15 | 1.2452 | 0.04258 | 0.0343 | 29.2438
15.5 | 1.2605 | 0.0457 | 0.0356 | 27.5821
16 | 1.2722 | 0.0492 | 0.0365 | 25.8577
16.5 | 1.2862 | 0.05266 | 0.0373 | 24.4246
17 | 1.2904 | 0.05722 | 0.0374 | 22.5516
17.5 | 1.3078 | 0.06045 | 0.0379 | 21.6344
18 | 1.3 | 0.06678 | 0.0368 | 19.4669
18.5 | 1.3064 | 0.07154 | 0.0361 | 18.2611
19 | 1.3066 | 0.0772 | 0.0351 | 16.9249
19.5 | 1.2939 | 0.08491 | 0.0325 | 15.2385
20 | 1.3043 | 0.08937 | 0.0313 | 14.5944

## 19. Re 250k Mach 0.10 (1)
BIGFOIL.COM POLAR EXPORT
GA 30-217
GA 30-217 |  |  |  | Cl Max: | 1.703 | at alpha= | 16 | deg
JavaFoil+Calcfoil stall+Eppler ext transition |  |  |  | L/D Max: | 67.48 | at alpha= | 6.5 | deg
Re: | 250000 |  |  | Cd Min: | 0.01026 | at alpha= | 0.5 | deg
Mach: | 0.1 |  |  | Cl=0 at alpha= | -1.6508 | deg
|  |  |  | @ Cl=0.1, Cd= | 0.010529
|  |  |  | @ Cl=0.4, Cd= | 0.01041
|  |  |  | @ Cl=0.6, Cd= | 0.011307
alpha (deg) | Cl | Cd | Cm | Cl/Cd
-20 | -1.103 | 0.197 | -0.004 | -5.6
-19.5 | -1.113 | 0.18501 | -0.004 | -6.018
-19 | -1.123 | 0.17599 | -0.005 | -6.38
-18.5 | -1.129 | 0.16663 | -0.005 | -6.774
-18 | -1.13 | 0.15907 | -0.005 | -7.107
-17.5 | -1.133 | 0.14983 | -0.006 | -7.562
-17 | -1.133 | 0.14252 | -0.006 | -7.949
-16.5 | -1.128 | 0.13435 | -0.007 | -8.392
-16 | -1.122 | 0.12634 | -0.007 | -8.881
-15.5 | -1.115 | 0.11742 | -0.008 | -9.5
-15 | -1.102 | 0.1103 | -0.008 | -9.995
-14.5 | -1.093 | 0.10023 | -0.009 | -10.909
-14 | -1.081 | 0.09092 | -0.01 | -11.885
-13.5 | -1.068 | 0.08041 | -0.011 | -13.287
-13 | -1.057 | 0.06961 | -0.013 | -15.177
-12.5 | -1.048 | 0.0573 | -0.014 | -18.291
-12 | -1.028 | 0.04972 | -0.015 | -20.682
-11.5 | -1.013 | 0.04079 | -0.016 | -24.824
-11 | -1.003 | 0.03142 | -0.017 | -31.924
-10.5 | -0.982 | 0.02592 | -0.019 | -37.89
-10 | -0.947 | 0.02305 | -0.019 | -41.076
-9.5 | -0.906 | 0.0211 | -0.02 | -42.943
-9 | -0.863 | 0.01931 | -0.021 | -44.677
-8.5 | -0.816 | 0.01797 | -0.022 | -45.391
-8 | -0.769 | 0.01769 | -0.023 | -43.465
-7.5 | -0.715 | 0.01682 | -0.024 | -42.547
-7 | -0.658 | 0.01612 | -0.024 | -40.806
-6.5 | -0.599 | 0.01552 | -0.025 | -38.605
-6 | -0.539 | 0.01498 | -0.026 | -35.997
-5.5 | -0.479 | 0.0133 | -0.026 | -36.001
-5 | -0.418 | 0.01285 | -0.027 | -32.518
-4.5 | -0.356 | 0.01266 | -0.028 | -28.151
-4 | -0.294 | 0.01228 | -0.029 | -23.97
-3.5 | -0.232 | 0.01196 | -0.029 | -19.397
-3 | -0.169 | 0.01132 | -0.03 | -14.957
-2.5 | -0.107 | 0.01106 | -0.031 | -9.634
-2 | -0.044 | 0.01124 | -0.031 | -3.881
-1.5 | 0.019 | 0.01105 | -0.032 | 1.754
-1 | 0.082 | 0.01056 | -0.033 | 7.807
-0.5 | 0.145 | 0.01045 | -0.033 | 13.915
0 | 0.21 | 0.01035 | -0.034 | 20.303
0.5 | 0.274 | 0.01026 | -0.035 | 26.672
1 | 0.337 | 0.01067 | -0.036 | 31.59
1.5 | 0.4 | 0.01041 | -0.036 | 38.44
2 | 0.463 | 0.01095 | -0.037 | 42.312
2.5 | 0.526 | 0.01086 | -0.038 | 48.495
3 | 0.589 | 0.01122 | -0.038 | 52.512
3.5 | 0.652 | 0.01172 | -0.039 | 55.624
4 | 0.714 | 0.01223 | -0.04 | 58.435
4.5 | 0.777 | 0.01338 | -0.04 | 58.056
5 | 0.838 | 0.01393 | -0.041 | 60.171
5.5 | 0.9 | 0.01407 | -0.042 | 63.939
6 | 0.961 | 0.01475 | -0.043 | 65.132
6.5 | 1.022 | 0.01514 | -0.043 | 67.48
7 | 1.059 | 0.01712 | -0.043 | 61.88
7.5 | 1.112 | 0.01885 | -0.043 | 58.976
8 | 1.165 | 0.01983 | -0.044 | 58.751
8.5 | 1.217 | 0.02088 | -0.044 | 58.286
9 | 1.268 | 0.02238 | -0.045 | 56.64
9.5 | 1.317 | 0.02369 | -0.045 | 55.586
10 | 1.364 | 0.02519 | -0.046 | 54.165
10.5 | 1.41 | 0.02681 | -0.046 | 52.581
11 | 1.453 | 0.02854 | -0.047 | 50.928
11.5 | 1.495 | 0.0305 | -0.047 | 49.027
12 | 1.535 | 0.03259 | -0.047 | 47.084
12.5 | 1.571 | 0.03531 | -0.048 | 44.499
13 | 1.604 | 0.03801 | -0.048 | 42.206
13.5 | 1.633 | 0.04129 | -0.048 | 39.558
14 | 1.658 | 0.04516 | -0.048 | 36.711
14.5 | 1.678 | 0.0499 | -0.048 | 33.627
15 | 1.692 | 0.0554 | -0.048 | 30.544
15.5 | 1.7 | 0.06216 | -0.048 | 27.353
16 | 1.703 | 0.07011 | -0.048 | 24.292
16.5 | 1.701 | 0.07962 | -0.047 | 21.358
17 | 1.699 | 0.08908 | -0.047 | 19.068
17.5 | 1.695 | 0.09882 | -0.046 | 17.151
18 | 1.689 | 0.10912 | -0.046 | 15.478
18.5 | 1.683 | 0.11893 | -0.045 | 14.149
19 | 1.672 | 0.1306 | -0.045 | 12.804
19.5 | 1.663 | 0.14143 | -0.044 | 11.756
20 | 1.652 | 0.15123 | -0.044 | 10.922

## 20. Re 250k Mach 0.10 (2)
BIGFOIL.COM POLAR EXPORT
GA 30-217
GA 30-217 |  |  |  | Cl Max: | 1.2992 | at alpha= | 18.5 | deg
XFOIL ncrit=9 |  |  |  | L/D Max: | 64.2999 | at alpha= | 6 | deg
Re: | 250000 |  |  | Cd Min: | 0.20229 | at alpha= | -19 | deg
Mach: | 0.1 |  |  | Cl=0 at alpha= | -1.7641 | deg
|  |  |  | @ Cl=0.1, Cd= | 0.011072
|  |  |  | @ Cl=0.4, Cd= | 0.011471
|  |  |  | @ Cl=0.6, Cd= | 0.0125
alpha (deg) | Cl | Cd | Cm | Cl/Cd
-19 | -0.5089 | 0.20229 | -0.0071 | -2.5157
-18.5 | -0.5019 | 0.19451 | -0.0117 | -2.5803
-18 | -0.482 | 0.18959 | -0.0135 | -2.5423
-17.5 | -0.4875 | 0.1803 | -0.0199 | -2.7038
-16.5 | -0.8579 | 0.07817 | -0.0735 | -10.9748
-16 | -0.9042 | 0.06582 | -0.0804 | -13.7375
-15.5 | -0.9196 | 0.0586 | -0.0833 | -15.6928
-15 | -0.9415 | 0.05146 | -0.0851 | -18.2958
-14.5 | -0.9623 | 0.04549 | -0.0847 | -21.1541
-14 | -0.9818 | 0.04077 | -0.082 | -24.0814
-13.5 | -0.956 | 0.03794 | -0.0801 | -25.1977
-13 | -0.9486 | 0.03518 | -0.0764 | -26.9642
-12.5 | -0.9488 | 0.03278 | -0.071 | -28.9445
-12 | -0.9325 | 0.03069 | -0.0665 | -30.3845
-11.5 | -0.9422 | 0.02949 | -0.0574 | -31.9498
-11 | -0.9542 | 0.02864 | -0.0481 | -33.317
-10.5 | -0.8914 | 0.02643 | -0.0517 | -33.7268
-10 | -0.8277 | 0.0244 | -0.0552 | -33.9221
-9.5 | -0.7679 | 0.02257 | -0.0577 | -34.023
-9 | -0.7103 | 0.0209 | -0.0594 | -33.9856
-8.5 | -0.6397 | 0.01918 | -0.0636 | -33.3525
-8 | -0.5876 | 0.01781 | -0.0638 | -32.9927
-7.5 | -0.5355 | 0.01661 | -0.0639 | -32.2396
-7 | -0.4798 | 0.01556 | -0.0643 | -30.8355
-6.5 | -0.4395 | 0.01497 | -0.0614 | -29.3587
-6 | -0.3958 | 0.01451 | -0.059 | -27.2777
-5.5 | -0.3446 | 0.01403 | -0.0578 | -24.5617
-5 | -0.3032 | 0.01374 | -0.0547 | -22.067
-4.5 | -0.2591 | 0.01341 | -0.052 | -19.3214
-4 | -0.2093 | 0.01306 | -0.0503 | -16.026
-3.5 | -0.1655 | 0.0128 | -0.0475 | -12.9297
-3 | -0.119 | 0.01257 | -0.0451 | -9.467
-2.5 | -0.0667 | 0.01225 | -0.0438 | -5.4449
-2 | -0.0218 | 0.01192 | -0.0411 | -1.8289
-1.5 | 0.0244 | 0.01156 | -0.0385 | 2.1107
-1 | 0.0722 | 0.01119 | -0.0361 | 6.4522
-0.5 | 0.1216 | 0.01098 | -0.0336 | 11.0747
0 | 0.1704 | 0.01096 | -0.031 | 15.5474
0.5 | 0.2222 | 0.01099 | -0.0289 | 20.2184
1 | 0.2781 | 0.01107 | -0.0276 | 25.122
1.5 | 0.3385 | 0.01123 | -0.0273 | 30.1425
2 | 0.4022 | 0.01148 | -0.0278 | 35.0348
2.5 | 0.4726 | 0.0118 | -0.0298 | 40.0508
3 | 0.5434 | 0.01216 | -0.0321 | 44.6875
3.5 | 0.6199 | 0.01262 | -0.0358 | 49.1204
4 | 0.6938 | 0.0131 | -0.0394 | 52.9618
4.5 | 0.7607 | 0.01362 | -0.0417 | 55.8517
5 | 0.8282 | 0.01416 | -0.0445 | 58.4887
5.5 | 0.9031 | 0.01467 | -0.0489 | 61.561
6 | 0.9735 | 0.01514 | -0.0527 | 64.2999
6.5 | 0.9881 | 0.01562 | -0.0456 | 63.2586
7 | 0.9943 | 0.01613 | -0.0369 | 61.6429
7.5 | 0.9928 | 0.01663 | -0.0267 | 59.6993
8 | 0.9878 | 0.01717 | -0.0158 | 57.5306
8.5 | 0.9966 | 0.01794 | -0.0077 | 55.5518
9 | 1.0112 | 0.01894 | -0.0013 | 53.3897
9.5 | 1.0283 | 0.02017 | 0.0042 | 50.9817
10 | 1.0472 | 0.02157 | 0.009 | 48.5489
10.5 | 1.0673 | 0.02314 | 0.0132 | 46.1236
11 | 1.0877 | 0.02487 | 0.017 | 43.7354
11.5 | 1.1087 | 0.0267 | 0.0203 | 41.5243
12 | 1.1311 | 0.02858 | 0.0232 | 39.5766
12.5 | 1.1522 | 0.0307 | 0.0259 | 37.5309
13 | 1.1723 | 0.03292 | 0.0283 | 35.6106
13.5 | 1.1918 | 0.03534 | 0.0305 | 33.7238
14 | 1.2107 | 0.03787 | 0.0324 | 31.9699
14.5 | 1.2267 | 0.04077 | 0.0341 | 30.0883
15 | 1.2437 | 0.04365 | 0.0356 | 28.4926
15.5 | 1.2555 | 0.04716 | 0.0368 | 26.6221
16 | 1.2684 | 0.05065 | 0.0376 | 25.0424
16.5 | 1.278 | 0.05466 | 0.0383 | 23.3809
17 | 1.2842 | 0.05915 | 0.0382 | 21.7109
17.5 | 1.2947 | 0.06325 | 0.0384 | 20.4696
18 | 1.2885 | 0.06957 | 0.0372 | 18.5209
18.5 | 1.2992 | 0.07386 | 0.0367 | 17.59
19 | 1.2872 | 0.08134 | 0.0347 | 15.8249
19.5 | 1.2757 | 0.08906 | 0.032 | 14.3241
20 | 1.294 | 0.09235 | 0.0316 | 14.0119

## 21. Re 250k Mach 0.25 (1)
BIGFOIL.COM POLAR EXPORT
GA 30-217
GA 30-217 |  |  |  | Cl Max: | 1.645 | at alpha= | 14.5 | deg
JavaFoil+Calcfoil stall+Eppler ext transition |  |  |  | L/D Max: | 64.041 | at alpha= | 6 | deg
Re: | 250000 |  |  | Cd Min: | 0.01043 | at alpha= | 0.5 | deg
Mach: | 0.25 |  |  | Cl=0 at alpha= | -1.6539 | deg
|  |  |  | @ Cl=0.1, Cd= | 0.01075
|  |  |  | @ Cl=0.4, Cd= | 0.010784
|  |  |  | @ Cl=0.6, Cd= | 0.011524
alpha (deg) | Cl | Cd | Cm | Cl/Cd
-20 | -0.798 | 0.2306 | -0.004 | -3.46
-19.5 | -0.84 | 0.21717 | -0.004 | -3.868
-19 | -0.878 | 0.20554 | -0.004 | -4.272
-18.5 | -0.912 | 0.19092 | -0.005 | -4.777
-18 | -0.942 | 0.17794 | -0.005 | -5.296
-17.5 | -0.969 | 0.16719 | -0.005 | -5.796
-17 | -0.991 | 0.15968 | -0.006 | -6.203
-16.5 | -1.008 | 0.15031 | -0.006 | -6.706
-16 | -1.023 | 0.13894 | -0.007 | -7.36
-15.5 | -1.03 | 0.13019 | -0.007 | -7.911
-15 | -1.034 | 0.12087 | -0.008 | -8.557
-14.5 | -1.03 | 0.1142 | -0.008 | -9.023
-14 | -1.023 | 0.10653 | -0.009 | -9.599
-13.5 | -1.017 | 0.09697 | -0.01 | -10.49
-13 | -1.009 | 0.08713 | -0.011 | -11.581
-12.5 | -1 | 0.07659 | -0.012 | -13.055
-12 | -0.987 | 0.06694 | -0.014 | -14.747
-11.5 | -0.977 | 0.05554 | -0.015 | -17.592
-11 | -0.97 | 0.04368 | -0.017 | -22.195
-10.5 | -0.965 | 0.03253 | -0.018 | -29.665
-10 | -0.946 | 0.02649 | -0.02 | -35.715
-9.5 | -0.912 | 0.02335 | -0.021 | -39.066
-9 | -0.871 | 0.02109 | -0.022 | -41.285
-8.5 | -0.827 | 0.01926 | -0.022 | -42.913
-8 | -0.778 | 0.01881 | -0.023 | -41.358
-7.5 | -0.731 | 0.01748 | -0.024 | -41.831
-7 | -0.674 | 0.01673 | -0.025 | -40.26
-6.5 | -0.614 | 0.01603 | -0.026 | -38.305
-6 | -0.553 | 0.01542 | -0.026 | -35.874
-5.5 | -0.491 | 0.01387 | -0.027 | -35.438
-5 | -0.429 | 0.01314 | -0.028 | -32.636
-4.5 | -0.366 | 0.01264 | -0.029 | -28.933
-4 | -0.302 | 0.01261 | -0.029 | -23.958
-3.5 | -0.238 | 0.01217 | -0.03 | -19.569
-3 | -0.174 | 0.01154 | -0.031 | -15.067
-2.5 | -0.109 | 0.01132 | -0.032 | -9.673
-2 | -0.045 | 0.0111 | -0.032 | -4.038
-1.5 | 0.02 | 0.0112 | -0.033 | 1.776
-1 | 0.085 | 0.01079 | -0.034 | 7.853
-0.5 | 0.149 | 0.01062 | -0.034 | 14.072
0 | 0.216 | 0.01051 | -0.035 | 20.556
0.5 | 0.281 | 0.01043 | -0.036 | 26.954
1 | 0.346 | 0.0109 | -0.037 | 31.773
1.5 | 0.411 | 0.01076 | -0.037 | 38.226
2 | 0.476 | 0.01122 | -0.038 | 42.438
2.5 | 0.541 | 0.0111 | -0.039 | 48.725
3 | 0.605 | 0.01156 | -0.039 | 52.386
3.5 | 0.67 | 0.01205 | -0.04 | 55.592
4 | 0.734 | 0.01257 | -0.041 | 58.35
4.5 | 0.797 | 0.01382 | -0.042 | 57.687
5 | 0.861 | 0.01448 | -0.042 | 59.434
5.5 | 0.924 | 0.0146 | -0.043 | 63.277
6 | 0.986 | 0.0154 | -0.044 | 64.041
6.5 | 1.026 | 0.01744 | -0.043 | 58.83
7 | 1.08 | 0.01889 | -0.044 | 57.201
7.5 | 1.135 | 0.01994 | -0.044 | 56.937
8 | 1.189 | 0.02103 | -0.045 | 56.526
8.5 | 1.241 | 0.0223 | -0.045 | 55.642
9 | 1.291 | 0.02401 | -0.046 | 53.764
9.5 | 1.34 | 0.02547 | -0.046 | 52.622
10 | 1.387 | 0.02717 | -0.047 | 51.062
10.5 | 1.431 | 0.02908 | -0.047 | 49.213
11 | 1.473 | 0.03121 | -0.048 | 47.185
11.5 | 1.512 | 0.0336 | -0.048 | 44.993
12 | 1.547 | 0.03625 | -0.048 | 42.686
12.5 | 1.579 | 0.03957 | -0.049 | 39.898
13 | 1.603 | 0.04348 | -0.049 | 36.88
13.5 | 1.622 | 0.04838 | -0.049 | 33.535
14 | 1.636 | 0.05395 | -0.049 | 30.329
14.5 | 1.645 | 0.06086 | -0.048 | 27.028
15 | 1.642 | 0.0698 | -0.048 | 23.53
15.5 | 1.632 | 0.08048 | -0.047 | 20.273
16 | 1.621 | 0.09136 | -0.046 | 17.742
16.5 | 1.607 | 0.10263 | -0.045 | 15.656
17 | 1.591 | 0.11419 | -0.045 | 13.931
17.5 | 1.571 | 0.12611 | -0.044 | 12.455
18 | 1.547 | 0.13903 | -0.043 | 11.128
18.5 | 1.523 | 0.1508 | -0.043 | 10.096
19 | 1.492 | 0.16435 | -0.042 | 9.079
19.5 | 1.461 | 0.17738 | -0.041 | 8.234

## 22. Re 250k Mach 0.25 (2)
BIGFOIL.COM POLAR EXPORT
GA 30-217
GA 30-217 |  |  |  | Cl Max: | 1.235 | at alpha= | 17 | deg
XFOIL ncrit=9 |  |  |  | L/D Max: | 61.7159 | at alpha= | 6 | deg
Re: | 250000 |  |  | Cd Min: | 0.21195 | at alpha= | -19.5 | deg
Mach: | 0.25 |  |  | Cl=0 at alpha= | -1.7971 | deg
|  |  |  | @ Cl=0.1, Cd= | 0.011332
|  |  |  | @ Cl=0.4, Cd= | 0.011595
|  |  |  | @ Cl=0.6, Cd= | 0.012766
alpha (deg) | Cl | Cd | Cm | Cl/Cd
-19.5 | -0.5264 | 0.21195 | -0.0036 | -2.4836
-19 | -0.5093 | 0.20628 | -0.0067 | -2.469
-18.5 | -0.5007 | 0.19858 | -0.0114 | -2.5214
-18 | -0.4798 | 0.19344 | -0.0133 | -2.4804
-17.5 | -0.4855 | 0.18442 | -0.0203 | -2.6326
-17 | -0.4542 | 0.18008 | -0.0198 | -2.5222
-16.5 | -0.4667 | 0.1704 | -0.0272 | -2.7388
-15.5 | -0.6974 | 0.09472 | -0.064 | -7.3628
-15 | -0.7704 | 0.07632 | -0.0757 | -10.0943
-14.5 | -0.8255 | 0.06299 | -0.0837 | -13.1053
-14 | -0.8614 | 0.05367 | -0.0874 | -16.0499
-13.5 | -0.865 | 0.0483 | -0.0874 | -17.9089
-13 | -0.8728 | 0.04328 | -0.0864 | -20.1664
-12.5 | -0.8834 | 0.03891 | -0.0836 | -22.7037
-12 | -0.8999 | 0.03528 | -0.0783 | -25.5074
-11.5 | -0.8902 | 0.03291 | -0.0731 | -27.0495
-11 | -0.9259 | 0.03189 | -0.0607 | -29.0342
-10.5 | -0.8843 | 0.02913 | -0.0615 | -30.357
-10 | -0.8227 | 0.02672 | -0.0646 | -30.7897
-9.5 | -0.7632 | 0.02443 | -0.0668 | -31.2403
-9 | -0.7037 | 0.0224 | -0.0686 | -31.4152
-8.5 | -0.6346 | 0.02043 | -0.072 | -31.0622
-8 | -0.5831 | 0.01875 | -0.0719 | -31.0987
-7.5 | -0.5326 | 0.01743 | -0.0711 | -30.5565
-7 | -0.4835 | 0.01627 | -0.0698 | -29.7173
-6.5 | -0.4386 | 0.01548 | -0.0673 | -28.3333
-6 | -0.3992 | 0.01496 | -0.0637 | -26.6845
-5.5 | -0.3545 | 0.01453 | -0.0608 | -24.3978
-5 | -0.305 | 0.0141 | -0.0586 | -21.6312
-4.5 | -0.2627 | 0.01376 | -0.0552 | -19.0916
-4 | -0.2168 | 0.01345 | -0.0523 | -16.119
-3.5 | -0.1652 | 0.01313 | -0.0504 | -12.5819
-3 | -0.1205 | 0.01287 | -0.0473 | -9.3629
-2.5 | -0.072 | 0.01262 | -0.0448 | -5.7052
-2 | -0.0194 | 0.01226 | -0.043 | -1.5824
-1.5 | 0.0284 | 0.01186 | -0.0403 | 2.3946
-1 | 0.0747 | 0.01148 | -0.0373 | 6.507
-0.5 | 0.1227 | 0.0112 | -0.0342 | 10.9554
0 | 0.1737 | 0.01112 | -0.0316 | 15.6205
0.5 | 0.225 | 0.01112 | -0.0289 | 20.2338
1 | 0.2811 | 0.0112 | -0.0272 | 25.0982
1.5 | 0.3396 | 0.01135 | -0.0259 | 29.9207
2 | 0.4061 | 0.01162 | -0.0264 | 34.9484
2.5 | 0.4734 | 0.01197 | -0.0273 | 39.5489
3 | 0.5435 | 0.01239 | -0.0289 | 43.866
3.5 | 0.6291 | 0.01296 | -0.0339 | 48.5417
4 | 0.7015 | 0.01353 | -0.0366 | 51.8477
5 | 0.84 | 0.01475 | -0.0415 | 56.9492
5.5 | 0.9161 | 0.01535 | -0.0456 | 59.6808
6 | 0.9819 | 0.01591 | -0.048 | 61.7159
6.5 | 0.9882 | 0.01642 | -0.039 | 60.1827
7 | 0.9811 | 0.01687 | -0.0276 | 58.1565
7.5 | 0.9693 | 0.01734 | -0.0151 | 55.8997
8 | 0.9731 | 0.01819 | -0.006 | 53.4964
8.5 | 0.9852 | 0.01932 | 0.0012 | 50.9938
9 | 1.0023 | 0.02062 | 0.007 | 48.6081
9.5 | 1.0209 | 0.02215 | 0.0121 | 46.0903
10 | 1.0406 | 0.02386 | 0.0166 | 43.6127
10.5 | 1.061 | 0.02576 | 0.0206 | 41.1879
11 | 1.0829 | 0.02769 | 0.0241 | 39.108
11.5 | 1.1046 | 0.02983 | 0.0272 | 37.0298
12 | 1.1254 | 0.03217 | 0.0302 | 34.9829
12.5 | 1.1446 | 0.03468 | 0.0328 | 33.0046
13 | 1.1636 | 0.03741 | 0.0351 | 31.104
13.5 | 1.1806 | 0.04033 | 0.0372 | 29.2735
14 | 1.1947 | 0.04372 | 0.039 | 27.3262
14.5 | 1.21 | 0.04708 | 0.0404 | 25.7009
15 | 1.2173 | 0.0514 | 0.0414 | 23.6829
15.5 | 1.2277 | 0.05553 | 0.0421 | 22.1088
16 | 1.2298 | 0.06077 | 0.0422 | 20.237
16.5 | 1.2289 | 0.06654 | 0.0416 | 18.4686
17 | 1.235 | 0.07163 | 0.0413 | 17.2414
17.5 | 1.2112 | 0.0808 | 0.0383 | 14.9901
18 | 1.2113 | 0.08711 | 0.0365 | 13.9054
18.5 | 1.1903 | 0.09649 | 0.0329 | 12.336
19 | 1.1275 | 0.11298 | 0.0243 | 9.9796
19.5 | 0.769 | 0.19876 | -0.0245 | 3.869
20 | 0.7689 | 0.20996 | -0.0302 | 3.6621

## 23. Re 250k Mach 0.50 (1)
BIGFOIL.COM POLAR EXPORT
GA 30-217
GA 30-217 |  |  |  | Cl Max: | 1.42 | at alpha= | 10 | deg
JavaFoil+Calcfoil stall+Eppler ext transition |  |  |  | L/D Max: | 56.8 | at alpha= | 4 | deg
Re: | 250000 |  |  | Cd Min: | 0.01126 | at alpha= | 0 | deg
Mach: | 0.5 |  |  | Cl=0 at alpha= | -1.6528 | deg
|  |  |  | @ Cl=0.1, Cd= | 0.011542
|  |  |  | @ Cl=0.4, Cd= | 0.012032
|  |  |  | @ Cl=0.6, Cd= | 0.012379
alpha (deg) | Cl | Cd | Cm | Cl/Cd
-20 | -1.061 | 0.28466 | -0.006 | -3.728
-19.5 | -1.033 | 0.28365 | -0.006 | -3.643
-19 | -1.001 | 0.27164 | -0.006 | -3.686
-18.5 | -0.973 | 0.26454 | -0.006 | -3.677
-18 | -0.945 | 0.25483 | -0.007 | -3.708
-17.5 | -0.917 | 0.24452 | -0.007 | -3.749
-17 | -0.889 | 0.24211 | -0.008 | -3.671
-16.5 | -0.861 | 0.24105 | -0.008 | -3.571
-16 | -0.834 | 0.22627 | -0.008 | -3.685
-15.5 | -0.801 | 0.20933 | -0.008 | -3.828
-15 | -0.772 | 0.20621 | -0.008 | -3.745
-14.5 | -0.744 | 0.20291 | -0.009 | -3.666
-14 | -0.715 | 0.19823 | -0.009 | -3.608
-13.5 | -0.687 | 0.19106 | -0.009 | -3.596
-13 | -0.658 | 0.1762 | -0.009 | -3.737
-12.5 | -0.63 | 0.24613 | -0.01 | -2.558
-12 | -0.6 | 0.14861 | -0.009 | -4.036
-11.5 | -0.571 | 0.14434 | -0.009 | -3.954
-11 | -0.542 | 0.14262 | -0.01 | -3.801
-10.5 | -0.513 | 0.12488 | -0.009 | -4.107
-10 | -0.635 | 0.08843 | -0.01 | -7.186
-9.5 | -0.735 | 0.07578 | -0.013 | -9.696
-9 | -0.749 | 0.06426 | -0.016 | -11.652
-8.5 | -0.779 | 0.04142 | -0.021 | -18.811
-8 | -0.786 | 0.0281 | -0.024 | -27.959
-7.5 | -0.759 | 0.02289 | -0.026 | -33.174
-7 | -0.714 | 0.0215 | -0.027 | -33.206
-6.5 | -0.662 | 0.01944 | -0.028 | -34.069
-6 | -0.604 | 0.01801 | -0.029 | -33.536
-5.5 | -0.544 | 0.01691 | -0.03 | -32.187
-5 | -0.476 | 0.01581 | -0.031 | -30.118
-4.5 | -0.407 | 0.01405 | -0.032 | -28.958
-4 | -0.337 | 0.01344 | -0.033 | -25.044
-3.5 | -0.266 | 0.01281 | -0.034 | -20.734
-3 | -0.194 | 0.01298 | -0.034 | -14.95
-2.5 | -0.122 | 0.01257 | -0.035 | -9.724
-2 | -0.05 | 0.01191 | -0.036 | -4.205
-1.5 | 0.022 | 0.01172 | -0.037 | 1.897
-1 | 0.095 | 0.01152 | -0.038 | 8.213
-0.5 | 0.167 | 0.01184 | -0.038 | 14.099
0 | 0.241 | 0.01126 | -0.039 | 21.433
0.5 | 0.314 | 0.01139 | -0.04 | 27.562
1 | 0.387 | 0.01188 | -0.041 | 32.563
1.5 | 0.459 | 0.01272 | -0.042 | 36.102
2 | 0.532 | 0.01186 | -0.042 | 44.829
2.5 | 0.604 | 0.01241 | -0.043 | 48.658
3 | 0.675 | 0.01301 | -0.044 | 51.917
3.5 | 0.747 | 0.01365 | -0.045 | 54.703
4 | 0.817 | 0.01439 | -0.046 | 56.8
4.5 | 0.869 | 0.0164 | -0.045 | 52.955
5 | 0.933 | 0.01751 | -0.046 | 53.301
5.5 | 0.996 | 0.01886 | -0.047 | 52.832
6 | 1.057 | 0.02059 | -0.047 | 51.342
6.5 | 1.115 | 0.02307 | -0.048 | 48.321
7 | 1.173 | 0.0247 | -0.048 | 47.471
7.5 | 1.227 | 0.02602 | -0.049 | 47.166
8 | 1.278 | 0.02823 | -0.049 | 45.275
8.5 | 1.325 | 0.03077 | -0.05 | 43.066
9 | 1.367 | 0.03365 | -0.05 | 40.61
9.5 | 1.401 | 0.0376 | -0.05 | 37.253
10 | 1.42 | 0.04262 | -0.05 | 33.316
10.5 | 1.418 | 0.05029 | -0.05 | 28.189
11 | 1.385 | 0.0625 | -0.048 | 22.158
11.5 | 1.316 | 0.08136 | -0.045 | 16.174
12 | 1.194 | 0.10595 | -0.04 | 11.266
12.5 | 0.818 | 0.15404 | -0.027 | 5.313
13 | 0.849 | 0.17997 | -0.03 | 4.717
13.5 | 0.878 | 0.18665 | -0.031 | 4.704
14 | 0.907 | 0.19697 | -0.032 | 4.606
14.5 | 0.94 | 0.22649 | -0.035 | 4.15
15 | 0.966 | 0.23733 | -0.035 | 4.072

## 24. Re 250k Mach 0.50 (2)
BIGFOIL.COM POLAR EXPORT
GA 30-217
GA 30-217 |  |  |  | Cl Max: | 1.0299 | at alpha= | 11 | deg
XFOIL ncrit=9 |  |  |  | L/D Max: | 50.6237 | at alpha= | 5.5 | deg
Re: | 250000 |  |  | Cd Min: | 0.23872 | at alpha= | -20 | deg
Mach: | 0.5 |  |  | Cl=0 at alpha= | -1.7827 | deg
|  |  |  | @ Cl=0.1, Cd= | 0.012775
|  |  |  | @ Cl=0.4, Cd= | 0.012374
|  |  |  | @ Cl=0.6, Cd= | 0.014159
alpha (deg) | Cl | Cd | Cm | Cl/Cd
-20 | -0.5698 | 0.23872 | 0.0012 | -2.3869
-19.5 | -0.5439 | 0.23211 | -0.0012 | -2.3433
-19 | -0.5324 | 0.22459 | -0.0076 | -2.3705
-18.5 | -0.506 | 0.21731 | -0.0097 | -2.3285
-18 | -0.4841 | 0.2107 | -0.0128 | -2.2976
-17.5 | -0.4777 | 0.20244 | -0.0194 | -2.3597
-17 | -0.4475 | 0.19616 | -0.0202 | -2.2813
-16.5 | -0.4511 | 0.18827 | -0.0278 | -2.396
-16 | -0.4147 | 0.18152 | -0.0273 | -2.2846
-15.5 | -0.3979 | 0.17466 | -0.0304 | -2.2781
-14.5 | -0.3667 | 0.16059 | -0.0358 | -2.2835
-14 | -0.376 | 0.14703 | -0.0419 | -2.5573
-13.5 | -0.373 | 0.13749 | -0.0455 | -2.7129
-13 | -0.3779 | 0.12694 | -0.0497 | -2.977
-12.5 | -0.3941 | 0.11476 | -0.0547 | -3.4341
-12 | -0.3954 | 0.10684 | -0.057 | -3.7009
-11.5 | -0.435 | 0.09249 | -0.0633 | -4.7032
-11 | -0.5331 | 0.07146 | -0.0755 | -7.4601
-10.5 | -0.6002 | 0.05919 | -0.0809 | -10.1402
-10 | -0.6515 | 0.04977 | -0.0852 | -13.0902
-9.5 | -0.6511 | 0.03935 | -0.0968 | -16.5464
-9 | -0.6287 | 0.03238 | -0.1031 | -19.4163
-8.5 | -0.5857 | 0.02754 | -0.1064 | -21.2672
-8 | -0.5332 | 0.024 | -0.1079 | -22.2167
-6.5 | -0.418 | 0.01822 | -0.0961 | -22.9418
-6 | -0.3935 | 0.01732 | -0.0881 | -22.7194
-5.5 | -0.3612 | 0.01655 | -0.0812 | -21.8248
-5 | -0.3177 | 0.01589 | -0.0758 | -19.9937
-4.5 | -0.277 | 0.01545 | -0.0699 | -17.9288
-4 | -0.2315 | 0.01509 | -0.0649 | -15.3413
-3.5 | -0.181 | 0.01472 | -0.0607 | -12.2962
-3 | -0.126 | 0.01432 | -0.0572 | -8.7989
-2.5 | -0.076 | 0.01402 | -0.053 | -5.4208
-2 | -0.0236 | 0.01369 | -0.0492 | -1.7239
-1.5 | 0.0307 | 0.01332 | -0.0457 | 2.3048
-1 | 0.0855 | 0.0129 | -0.0423 | 6.6279
-0.5 | 0.1388 | 0.01244 | -0.0386 | 11.1576
0 | 0.1903 | 0.01203 | -0.0343 | 15.8188
0.5 | 0.2438 | 0.01185 | -0.0301 | 20.5738
1 | 0.2984 | 0.01191 | -0.0259 | 25.0546
1.5 | 0.3527 | 0.0121 | -0.0218 | 29.1488
2 | 0.4114 | 0.01244 | -0.0185 | 33.0707
3 | 0.5533 | 0.01366 | -0.0172 | 40.5051
3.5 | 0.6347 | 0.01453 | -0.0191 | 43.682
4 | 0.7165 | 0.01553 | -0.0213 | 46.1365
4.5 | 0.7935 | 0.01651 | -0.0231 | 48.0618
5 | 0.8661 | 0.01746 | -0.0244 | 49.6048
5.5 | 0.9416 | 0.0186 | -0.0268 | 50.6237
6 | 0.9191 | 0.0192 | -0.0126 | 47.8698
6.5 | 0.9066 | 0.02008 | -0.0002 | 45.1494
7 | 0.9108 | 0.02141 | 0.009 | 42.5409
7.5 | 0.9231 | 0.02313 | 0.0164 | 39.9092
8 | 0.9387 | 0.02519 | 0.0227 | 37.2648
8.5 | 0.9562 | 0.02753 | 0.0282 | 34.733
9 | 0.974 | 0.03015 | 0.033 | 32.3051
9.5 | 0.9915 | 0.03304 | 0.0373 | 30.0091
10 | 1.0068 | 0.03635 | 0.041 | 27.6974
10.5 | 1.0176 | 0.04029 | 0.0442 | 25.2569
11 | 1.0299 | 0.04431 | 0.0469 | 23.2431
11.5 | 1.0238 | 0.05026 | 0.0481 | 20.3701
12 | 1.0255 | 0.0558 | 0.0491 | 18.3781
12.5 | 0.9948 | 0.06508 | 0.0471 | 15.2858
13 | 0.9893 | 0.0721 | 0.0462 | 13.7212
13.5 | 0.9056 | 0.08917 | 0.0375 | 10.1559
14 | 0.8119 | 0.1099 | 0.0259 | 7.3876
14.5 | 0.7152 | 0.13516 | 0.0117 | 5.2915
15.5 | 0.7101 | 0.15538 | 0.0021 | 4.5701
16 | 0.705 | 0.16697 | -0.0039 | 4.2223

## 25. Re 500k Mach 0.00 (1)
BIGFOIL.COM POLAR EXPORT
GA 30-217
GA 30-217 |  |  |  | Cl Max: | 1.764 | at alpha= | 17 | deg
JavaFoil+Calcfoil stall+Eppler ext transition |  |  |  | L/D Max: | 81.658 | at alpha= | 6.5 | deg
Re: | 500000 |  |  | Cd Min: | 0.00812 | at alpha= | 1.5 | deg
Mach: | 0 |  |  | Cl=0 at alpha= | -1.6532 | deg
|  |  |  | @ Cl=0.1, Cd= | 0.0085329
|  |  |  | @ Cl=0.4, Cd= | 0.0081381
|  |  |  | @ Cl=0.6, Cd= | 0.0094278
alpha (deg) | Cl | Cd | Cm | Cl/Cd
-20 | -1.151 | 0.16954 | -0.005 | -6.787
-19.5 | -1.16 | 0.1595 | -0.005 | -7.271
-19 | -1.164 | 0.15228 | -0.006 | -7.644
-18.5 | -1.172 | 0.14144 | -0.006 | -8.287
-18 | -1.175 | 0.13307 | -0.007 | -8.827
-17.5 | -1.179 | 0.1227 | -0.007 | -9.607
-17 | -1.18 | 0.11297 | -0.008 | -10.443
-16.5 | -1.181 | 0.10165 | -0.009 | -11.622
-16 | -1.178 | 0.09338 | -0.009 | -12.61
-15.5 | -1.175 | 0.08307 | -0.01 | -14.145
-15 | -1.169 | 0.07368 | -0.011 | -15.867
-14.5 | -1.161 | 0.06451 | -0.012 | -17.994
-14 | -1.15 | 0.05609 | -0.013 | -20.507
-13.5 | -1.138 | 0.04826 | -0.014 | -23.572
-13 | -1.122 | 0.04151 | -0.014 | -27.023
-12.5 | -1.115 | 0.03279 | -0.016 | -34.006
-12 | -1.096 | 0.02782 | -0.017 | -39.397
-11.5 | -1.07 | 0.02426 | -0.017 | -44.081
-11 | -1.037 | 0.02186 | -0.018 | -47.426
-10.5 | -1 | 0.01984 | -0.019 | -50.393
-10 | -0.961 | 0.01814 | -0.02 | -52.962
-9.5 | -0.917 | 0.01688 | -0.021 | -54.335
-9 | -0.874 | 0.01565 | -0.021 | -55.846
-8.5 | -0.824 | 0.01483 | -0.022 | -55.565
-8 | -0.769 | 0.01475 | -0.023 | -52.149
-7.5 | -0.713 | 0.01408 | -0.024 | -50.6
-7 | -0.655 | 0.01354 | -0.024 | -48.374
-6.5 | -0.597 | 0.01301 | -0.025 | -45.851
-6 | -0.537 | 0.01256 | -0.026 | -42.754
-5.5 | -0.477 | 0.01099 | -0.026 | -43.393
-5 | -0.416 | 0.01058 | -0.027 | -39.3
-4.5 | -0.355 | 0.01034 | -0.028 | -34.299
-4 | -0.293 | 0.01005 | -0.028 | -29.156
-3.5 | -0.231 | 0.00972 | -0.029 | -23.744
-3 | -0.169 | 0.00924 | -0.03 | -18.25
-2.5 | -0.106 | 0.00922 | -0.031 | -11.5
-2 | -0.043 | 0.0091 | -0.031 | -4.774
-1.5 | 0.019 | 0.00886 | -0.032 | 2.176
-1 | 0.082 | 0.00857 | -0.033 | 9.579
-0.5 | 0.145 | 0.00844 | -0.033 | 17.151
0 | 0.209 | 0.00827 | -0.034 | 25.274
0.5 | 0.272 | 0.00824 | -0.035 | 33.048
1 | 0.335 | 0.00847 | -0.035 | 39.611
1.5 | 0.398 | 0.00812 | -0.036 | 49.067
2 | 0.461 | 0.00869 | -0.037 | 53.04
2.5 | 0.524 | 0.00867 | -0.038 | 60.444
3 | 0.586 | 0.00943 | -0.038 | 62.194
3.5 | 0.649 | 0.00942 | -0.039 | 68.863
4 | 0.711 | 0.00986 | -0.04 | 72.135
4.5 | 0.773 | 0.01029 | -0.04 | 75.129
5 | 0.834 | 0.01133 | -0.041 | 73.621
5.5 | 0.895 | 0.01145 | -0.042 | 78.228
6 | 0.956 | 0.01208 | -0.042 | 79.168
6.5 | 1.017 | 0.01245 | -0.043 | 81.658
7 | 1.076 | 0.01334 | -0.044 | 80.71
7.5 | 1.135 | 0.01472 | -0.044 | 77.149
8 | 1.17 | 0.01635 | -0.044 | 71.54
8.5 | 1.222 | 0.01714 | -0.045 | 71.286
9 | 1.274 | 0.01828 | -0.045 | 69.689
9.5 | 1.324 | 0.01927 | -0.046 | 68.722
10 | 1.372 | 0.02045 | -0.046 | 67.09
10.5 | 1.418 | 0.02177 | -0.046 | 65.135
11 | 1.462 | 0.02316 | -0.047 | 63.122
11.5 | 1.505 | 0.02467 | -0.047 | 60.986
12 | 1.545 | 0.0263 | -0.048 | 58.759
12.5 | 1.584 | 0.02836 | -0.048 | 55.833
13 | 1.619 | 0.03035 | -0.049 | 53.358
13.5 | 1.652 | 0.03267 | -0.049 | 50.568
14 | 1.682 | 0.03517 | -0.049 | 47.817
14.5 | 1.708 | 0.03825 | -0.049 | 44.655
15 | 1.729 | 0.04166 | -0.05 | 41.511
15.5 | 1.744 | 0.04602 | -0.05 | 37.891
16 | 1.754 | 0.05113 | -0.05 | 34.298
16.5 | 1.76 | 0.05663 | -0.05 | 31.089
17 | 1.764 | 0.06288 | -0.05 | 28.049
17.5 | 1.764 | 0.06974 | -0.05 | 25.288
18 | 1.758 | 0.0781 | -0.049 | 22.512
18.5 | 1.752 | 0.08655 | -0.049 | 20.238
19 | 1.742 | 0.09625 | -0.048 | 18.095
19.5 | 1.732 | 0.106 | -0.048 | 16.336
20 | 1.723 | 0.11391 | -0.048 | 15.125

## 26. Re 500k Mach 0.00 (2)
BIGFOIL.COM POLAR EXPORT
GA 30-217
GA 30-217 |  |  |  | Cl Max: | 1.3399 | at alpha= | 18 | deg
XFOIL ncrit=9 |  |  |  | L/D Max: | 74.255 | at alpha= | 7 | deg
Re: | 500000 |  |  | Cd Min: | 0.11518 | at alpha= | -20 | deg
Mach: | 0 |  |  | Cl=0 at alpha= | -1.8724 | deg
|  |  |  | @ Cl=0.1, Cd= | 0.0082177
|  |  |  | @ Cl=0.4, Cd= | 0.0080663
|  |  |  | @ Cl=0.6, Cd= | 0.0095098
alpha (deg) | Cl | Cd | Cm | Cl/Cd
-20 | -0.9333 | 0.11518 | -0.046 | -8.103
-19.5 | -0.9662 | 0.10219 | -0.0534 | -9.4549
-19 | -0.9897 | 0.09127 | -0.0594 | -10.8437
-18.5 | -1.0135 | 0.08053 | -0.0655 | -12.5854
-18 | -1.0228 | 0.073 | -0.0686 | -14.011
-17.5 | -1.0232 | 0.06682 | -0.071 | -15.3128
-17 | -1.0254 | 0.06042 | -0.0737 | -16.9712
-16.5 | -1.0277 | 0.0542 | -0.076 | -18.9613
-16 | -1.0282 | 0.04843 | -0.0779 | -21.2306
-15.5 | -1.0264 | 0.0432 | -0.0792 | -23.7593
-15 | -1.0232 | 0.03874 | -0.079 | -26.412
-14.5 | -1.0157 | 0.03493 | -0.0785 | -29.0782
-14 | -1.0061 | 0.03172 | -0.0771 | -31.7182
-13.5 | -0.9944 | 0.02906 | -0.0747 | -34.2189
-13 | -0.9898 | 0.02638 | -0.0708 | -37.5208
-12.5 | -0.9813 | 0.02455 | -0.066 | -39.9715
-12 | -0.9819 | 0.02322 | -0.0586 | -42.2868
-11.5 | -0.946 | 0.02144 | -0.0583 | -44.1231
-11 | -0.8844 | 0.02005 | -0.0615 | -44.1097
-10.5 | -0.8276 | 0.01838 | -0.0638 | -45.0272
-10 | -0.7629 | 0.01692 | -0.0673 | -45.0887
-9.5 | -0.6983 | 0.01565 | -0.0703 | -44.6198
-9 | -0.6466 | 0.01467 | -0.0704 | -44.0763
-8.5 | -0.6064 | 0.01394 | -0.0677 | -43.5007
-8 | -0.5678 | 0.01329 | -0.0646 | -42.7239
-7.5 | -0.5289 | 0.01261 | -0.0616 | -41.9429
-6.5 | -0.4452 | 0.01147 | -0.0563 | -38.8143
-6 | -0.3995 | 0.01105 | -0.0543 | -36.1538
-5.5 | -0.3536 | 0.01066 | -0.0522 | -33.1707
-5 | -0.3066 | 0.01033 | -0.0503 | -29.6805
-4.5 | -0.2574 | 0.01005 | -0.0488 | -25.6119
-4 | -0.2103 | 0.00972 | -0.0468 | -21.6358
-3.5 | -0.1607 | 0.00948 | -0.0453 | -16.9515
-3 | -0.1121 | 0.00921 | -0.0435 | -12.1716
-2.5 | -0.0626 | 0.009 | -0.0419 | -6.9556
-2 | -0.0125 | 0.00879 | -0.0404 | -1.4221
-1.5 | 0.0365 | 0.00856 | -0.0387 | 4.264
-1 | 0.0848 | 0.00831 | -0.0368 | 10.2046
-0.5 | 0.1309 | 0.00803 | -0.0344 | 16.3014
0 | 0.1744 | 0.00775 | -0.0314 | 22.5032
0.5 | 0.2207 | 0.00768 | -0.0288 | 28.737
1 | 0.2685 | 0.00771 | -0.0265 | 34.8249
1.5 | 0.3173 | 0.00779 | -0.0245 | 40.7317
2 | 0.3647 | 0.00793 | -0.0222 | 45.9899
2.5 | 0.4113 | 0.00811 | -0.0198 | 50.7152
3 | 0.4589 | 0.00835 | -0.0177 | 54.9581
3.5 | 0.5069 | 0.0087 | -0.0158 | 58.2644
4 | 0.5598 | 0.00914 | -0.0151 | 61.2473
4.5 | 0.6185 | 0.00968 | -0.0157 | 63.8946
5 | 0.6915 | 0.01027 | -0.0195 | 67.332
5.5 | 0.7575 | 0.0109 | -0.0218 | 69.4954
6 | 0.8293 | 0.01164 | -0.0256 | 71.2457
6.5 | 0.8992 | 0.01229 | -0.029 | 73.1652
7 | 0.9668 | 0.01302 | -0.0322 | 74.255
8 | 1.0342 | 0.01409 | -0.0258 | 73.3996
8.5 | 1.0332 | 0.01461 | -0.0155 | 70.7187
9 | 1.0462 | 0.01542 | -0.0084 | 67.847
9.5 | 1.0654 | 0.01638 | -0.0028 | 65.0427
10.5 | 1.1115 | 0.01872 | 0.0059 | 59.375
11 | 1.1364 | 0.02006 | 0.0094 | 56.65
11.5 | 1.1586 | 0.0217 | 0.0128 | 53.3917
12 | 1.1821 | 0.02341 | 0.0157 | 50.4955
12.5 | 1.2059 | 0.02522 | 0.0182 | 47.8152
13 | 1.2236 | 0.02754 | 0.0208 | 44.4299
13.5 | 1.2469 | 0.02962 | 0.0227 | 42.0966
14 | 1.2608 | 0.03249 | 0.0248 | 38.8058
14.5 | 1.2809 | 0.03504 | 0.0263 | 36.5554
15 | 1.294 | 0.03833 | 0.0276 | 33.7595
15.5 | 1.3077 | 0.04175 | 0.0286 | 31.3222
16 | 1.3196 | 0.04553 | 0.0291 | 28.9831
16.5 | 1.3266 | 0.0499 | 0.0294 | 26.5852
17 | 1.3355 | 0.05436 | 0.0293 | 24.5677
17.5 | 1.3345 | 0.05989 | 0.0289 | 22.2825
18 | 1.3399 | 0.06509 | 0.028 | 20.5853
18.5 | 1.339 | 0.0711 | 0.0268 | 18.8326
19 | 1.3349 | 0.07759 | 0.0253 | 17.2045
19.5 | 1.332 | 0.08421 | 0.0233 | 15.8176
20 | 1.3259 | 0.09122 | 0.0211 | 14.5352

## 27. Re 500k Mach 0.10 (1)
BIGFOIL.COM POLAR EXPORT
GA 30-217
GA 30-217 |  |  |  | Cl Max: | 1.75 | at alpha= | 17 | deg
JavaFoil+Calcfoil stall+Eppler ext transition |  |  |  | L/D Max: | 81.169 | at alpha= | 6.5 | deg
Re: | 500000 |  |  | Cd Min: | 0.00821 | at alpha= | 1.5 | deg
Mach: | 0.1 |  |  | Cl=0 at alpha= | -1.6508 | deg
|  |  |  | @ Cl=0.1, Cd= | 0.0085119
|  |  |  | @ Cl=0.4, Cd= | 0.00821
|  |  |  | @ Cl=0.6, Cd= | 0.0091268
alpha (deg) | Cl | Cd | Cm | Cl/Cd
-20 | -1.113 | 0.17374 | -0.005 | -6.409
-19.5 | -1.126 | 0.16458 | -0.005 | -6.84
-19 | -1.136 | 0.15497 | -0.006 | -7.331
-18.5 | -1.144 | 0.14582 | -0.006 | -7.845
-18 | -1.148 | 0.13829 | -0.007 | -8.301
-17.5 | -1.154 | 0.12757 | -0.007 | -9.048
-17 | -1.159 | 0.11745 | -0.008 | -9.869
-16.5 | -1.158 | 0.10876 | -0.008 | -10.647
-16 | -1.16 | 0.09791 | -0.009 | -11.85
-15.5 | -1.16 | 0.08706 | -0.01 | -13.326
-15 | -1.156 | 0.07735 | -0.011 | -14.944
-14.5 | -1.149 | 0.06795 | -0.012 | -16.914
-14 | -1.141 | 0.0589 | -0.013 | -19.368
-13.5 | -1.13 | 0.05067 | -0.013 | -22.292
-13 | -1.115 | 0.04337 | -0.014 | -25.718
-12.5 | -1.106 | 0.03514 | -0.015 | -31.48
-12 | -1.092 | 0.02901 | -0.016 | -37.643
-11.5 | -1.067 | 0.02516 | -0.017 | -42.428
-11 | -1.036 | 0.02234 | -0.018 | -46.402
-10.5 | -1 | 0.02026 | -0.019 | -49.36
-10 | -0.962 | 0.01843 | -0.02 | -52.18
-9.5 | -0.919 | 0.01716 | -0.021 | -53.529
-9 | -0.874 | 0.01593 | -0.021 | -54.853
-8.5 | -0.827 | 0.01493 | -0.022 | -55.424
-8 | -0.772 | 0.01494 | -0.023 | -51.685
-7.5 | -0.716 | 0.01419 | -0.024 | -50.458
-7 | -0.658 | 0.0136 | -0.024 | -48.383
-6.5 | -0.599 | 0.01308 | -0.025 | -45.806
-6 | -0.54 | 0.01257 | -0.026 | -42.906
-5.5 | -0.479 | 0.01109 | -0.026 | -43.179
-5 | -0.418 | 0.01059 | -0.027 | -39.474
-4.5 | -0.356 | 0.01048 | -0.028 | -33.998
-4 | -0.294 | 0.01005 | -0.029 | -29.299
-3.5 | -0.232 | 0.00972 | -0.029 | -23.872
-3 | -0.169 | 0.00927 | -0.03 | -18.266
-2.5 | -0.107 | 0.00903 | -0.031 | -11.809
-2 | -0.044 | 0.00908 | -0.031 | -4.809
-1.5 | 0.019 | 0.00897 | -0.032 | 2.161
-1 | 0.082 | 0.00854 | -0.033 | 9.656
-0.5 | 0.146 | 0.00844 | -0.033 | 17.251
0 | 0.21 | 0.00833 | -0.034 | 25.233
0.5 | 0.274 | 0.00823 | -0.035 | 33.234
1 | 0.337 | 0.00852 | -0.036 | 39.568
1.5 | 0.4 | 0.00821 | -0.036 | 48.736
2 | 0.463 | 0.00874 | -0.037 | 53.045
2.5 | 0.526 | 0.00867 | -0.038 | 60.693
3 | 0.589 | 0.00905 | -0.038 | 65.149
3.5 | 0.652 | 0.00949 | -0.039 | 68.711
4 | 0.714 | 0.00995 | -0.04 | 71.816
4.5 | 0.777 | 0.0109 | -0.041 | 71.27
5 | 0.838 | 0.01142 | -0.041 | 73.417
5.5 | 0.9 | 0.01154 | -0.042 | 77.99
6 | 0.961 | 0.01219 | -0.043 | 78.855
6.5 | 1.022 | 0.01259 | -0.043 | 81.169
7 | 1.082 | 0.01345 | -0.044 | 80.418
7.5 | 1.141 | 0.01478 | -0.045 | 77.16
8 | 1.174 | 0.01653 | -0.044 | 71.02
8.5 | 1.227 | 0.01736 | -0.045 | 70.69
9 | 1.278 | 0.0185 | -0.045 | 69.094
9.5 | 1.329 | 0.01953 | -0.046 | 68.043
10 | 1.376 | 0.02075 | -0.046 | 66.327
10.5 | 1.422 | 0.02211 | -0.047 | 64.3
11 | 1.465 | 0.02354 | -0.047 | 62.244
11.5 | 1.508 | 0.02509 | -0.048 | 60.109
12 | 1.549 | 0.02679 | -0.048 | 57.808
12.5 | 1.586 | 0.02892 | -0.048 | 54.839
13 | 1.621 | 0.03099 | -0.049 | 52.319
13.5 | 1.653 | 0.0334 | -0.049 | 49.487
14 | 1.682 | 0.03608 | -0.049 | 46.622
14.5 | 1.707 | 0.03935 | -0.05 | 43.369
15 | 1.726 | 0.04293 | -0.05 | 40.201
15.5 | 1.738 | 0.04766 | -0.05 | 36.459
16 | 1.746 | 0.05293 | -0.05 | 32.984
16.5 | 1.749 | 0.05909 | -0.05 | 29.608
17 | 1.75 | 0.06581 | -0.05 | 26.595
17.5 | 1.746 | 0.07356 | -0.049 | 23.731
18 | 1.738 | 0.08235 | -0.049 | 21.102
18.5 | 1.728 | 0.09143 | -0.049 | 18.905
19 | 1.717 | 0.10124 | -0.048 | 16.957
19.5 | 1.704 | 0.11131 | -0.048 | 15.307
20 | 1.692 | 0.11983 | -0.048 | 14.119

## 28. Re 500k Mach 0.10 (2)
BIGFOIL.COM POLAR EXPORT
GA 30-217
GA 30-217 |  |  |  | Cl Max: | 1.3299 | at alpha= | 18 | deg
XFOIL ncrit=9 |  |  |  | L/D Max: | 75.1009 | at alpha= | 7.5 | deg
Re: | 500000 |  |  | Cd Min: | 0.13411 | at alpha= | -20 | deg
Mach: | 0.1 |  |  | Cl=0 at alpha= | -1.8735 | deg
|  |  |  | @ Cl=0.1, Cd= | 0.0082708
|  |  |  | @ Cl=0.4, Cd= | 0.0081055
|  |  |  | @ Cl=0.6, Cd= | 0.0095445
alpha (deg) | Cl | Cd | Cm | Cl/Cd
-20 | -0.8408 | 0.13411 | -0.0354 | -6.2695
-19.5 | -0.9179 | 0.11196 | -0.0486 | -8.1985
-19 | -0.9525 | 0.09876 | -0.0561 | -9.6446
-18.5 | -0.9819 | 0.08683 | -0.063 | -11.3083
-18 | -1.0008 | 0.07731 | -0.0678 | -12.9453
-17.5 | -1.0025 | 0.07095 | -0.0702 | -14.1297
-17 | -1.006 | 0.06421 | -0.073 | -15.6673
-16.5 | -1.0101 | 0.0576 | -0.0757 | -17.5365
-16 | -1.0127 | 0.05143 | -0.0779 | -19.6908
-15.5 | -1.0133 | 0.0457 | -0.0796 | -22.1729
-15 | -1.0114 | 0.04083 | -0.0799 | -24.771
-14.5 | -1.0058 | 0.03666 | -0.0797 | -27.4359
-14 | -0.9975 | 0.03312 | -0.0786 | -30.1178
-13.5 | -0.9867 | 0.03021 | -0.0766 | -32.6614
-13 | -0.9821 | 0.02731 | -0.0731 | -35.9612
-12.5 | -0.9742 | 0.02525 | -0.0685 | -38.5822
-12 | -0.9725 | 0.02372 | -0.0619 | -40.9992
-11.5 | -0.9461 | 0.02197 | -0.0598 | -43.0633
-11 | -0.8859 | 0.02037 | -0.063 | -43.4904
-10.5 | -0.8287 | 0.01867 | -0.0654 | -44.3867
-10 | -0.7635 | 0.01716 | -0.0688 | -44.493
-9.5 | -0.6979 | 0.01584 | -0.072 | -44.0593
-9 | -0.6454 | 0.0148 | -0.0722 | -43.6081
-8.5 | -0.6065 | 0.01406 | -0.0692 | -43.1366
-8 | -0.5686 | 0.0134 | -0.0659 | -42.4328
-7.5 | -0.53 | 0.01271 | -0.0626 | -41.6994
-7 | -0.4882 | 0.01209 | -0.06 | -40.3805
-6.5 | -0.4465 | 0.01154 | -0.0572 | -38.6915
-6 | -0.4008 | 0.01112 | -0.055 | -36.0432
-5.5 | -0.3544 | 0.01073 | -0.053 | -33.0289
-5 | -0.3074 | 0.01039 | -0.0509 | -29.5861
-4.5 | -0.2587 | 0.01008 | -0.0492 | -25.6647
-4 | -0.2109 | 0.00976 | -0.0473 | -21.6086
-3.5 | -0.1611 | 0.00953 | -0.0457 | -16.9045
-3 | -0.112 | 0.00926 | -0.044 | -12.095
-2.5 | -0.0626 | 0.00903 | -0.0423 | -6.9324
-2 | -0.0126 | 0.00882 | -0.0407 | -1.4286
-1.5 | 0.0372 | 0.0086 | -0.039 | 4.3256
-1 | 0.0857 | 0.00836 | -0.0371 | 10.2512
-0.5 | 0.1322 | 0.00807 | -0.0347 | 16.3817
0 | 0.1757 | 0.00778 | -0.0316 | 22.5835
0.5 | 0.2218 | 0.0077 | -0.0289 | 28.8052
1 | 0.2696 | 0.00774 | -0.0265 | 34.832
1.5 | 0.3185 | 0.00783 | -0.0244 | 40.6769
2 | 0.3664 | 0.00796 | -0.0222 | 46.0302
2.5 | 0.4126 | 0.00816 | -0.0196 | 50.5637
3 | 0.4596 | 0.00839 | -0.0173 | 54.7795
3.5 | 0.5076 | 0.00875 | -0.0153 | 58.0114
4 | 0.5609 | 0.00918 | -0.0146 | 61.1002
4.5 | 0.6199 | 0.00973 | -0.0152 | 63.7102
5 | 0.6931 | 0.01035 | -0.0189 | 66.9662
5.5 | 0.76 | 0.01097 | -0.0213 | 69.2799
6 | 0.832 | 0.01172 | -0.025 | 70.9898
6.5 | 0.902 | 0.01241 | -0.0284 | 72.6833
7 | 0.9703 | 0.01313 | -0.0316 | 73.8995
7.5 | 1.0424 | 0.01388 | -0.0359 | 75.1009
8 | 1.0284 | 0.01419 | -0.0232 | 72.4736
8.5 | 1.0307 | 0.01478 | -0.0136 | 69.7361
9 | 1.0457 | 0.01561 | -0.0068 | 66.9891
9.5 | 1.0655 | 0.01662 | -0.0013 | 64.1095
10 | 1.0866 | 0.01783 | 0.0035 | 60.9422
10.5 | 1.1094 | 0.01919 | 0.0076 | 57.8114
11 | 1.1354 | 0.02054 | 0.0109 | 55.2775
11.5 | 1.1587 | 0.02219 | 0.0142 | 52.2172
12 | 1.1792 | 0.02415 | 0.0173 | 48.8282
12.5 | 1.2045 | 0.02593 | 0.0196 | 46.452
13 | 1.2201 | 0.02848 | 0.0223 | 42.8406
13.5 | 1.2446 | 0.03055 | 0.0241 | 40.7398
14 | 1.2565 | 0.03366 | 0.0262 | 37.3292
14.5 | 1.2776 | 0.03626 | 0.0275 | 35.2344
15 | 1.2866 | 0.03999 | 0.0289 | 32.173
15.5 | 1.3034 | 0.04328 | 0.0297 | 30.1155
16 | 1.3115 | 0.04752 | 0.0301 | 27.5989
16.5 | 1.3205 | 0.05186 | 0.0303 | 25.4628
17 | 1.3265 | 0.05673 | 0.03 | 23.3827
17.5 | 1.3267 | 0.0623 | 0.0295 | 21.2953
18 | 1.3299 | 0.06785 | 0.0284 | 19.6006
18.5 | 1.3261 | 0.07427 | 0.027 | 17.8551
19 | 1.3235 | 0.08078 | 0.0253 | 16.384
19.5 | 1.3187 | 0.08772 | 0.0232 | 15.0331
20 | 1.3129 | 0.0946 | 0.0211 | 13.8784

## 29. Re 500k Mach 0.25 (1)
BIGFOIL.COM POLAR EXPORT
GA 30-217
GA 30-217 |  |  |  | Cl Max: | 1.686 | at alpha= | 15 | deg
JavaFoil+Calcfoil stall+Eppler ext transition |  |  |  | L/D Max: | 77.746 | at alpha= | 6 | deg
Re: | 500000 |  |  | Cd Min: | 0.00836 | at alpha= | 0.5 | deg
Mach: | 0.25 |  |  | Cl=0 at alpha= | -1.6539 | deg
|  |  |  | @ Cl=0.1, Cd= | 0.0086495
|  |  |  | @ Cl=0.4, Cd= | 0.0085372
|  |  |  | @ Cl=0.6, Cd= | 0.0092411
alpha (deg) | Cl | Cd | Cm | Cl/Cd
-18.5 | -0.917 | 0.1705 | -0.005 | -5.378
-18 | -0.948 | 0.16285 | -0.006 | -5.822
-17.5 | -0.976 | 0.15115 | -0.006 | -6.455
-17 | -0.998 | 0.14227 | -0.007 | -7.014
-16.5 | -1.018 | 0.13292 | -0.007 | -7.656
-16 | -1.036 | 0.1209 | -0.008 | -8.569
-15.5 | -1.047 | 0.11243 | -0.009 | -9.311
-15 | -1.059 | 0.10062 | -0.01 | -10.521
-14.5 | -1.063 | 0.09021 | -0.011 | -11.783
-14 | -1.066 | 0.07909 | -0.012 | -13.474
-13.5 | -1.067 | 0.06782 | -0.013 | -15.74
-13 | -1.065 | 0.0577 | -0.014 | -18.453
-12.5 | -1.058 | 0.04871 | -0.015 | -21.721
-12 | -1.046 | 0.04153 | -0.016 | -25.182
-11.5 | -1.04 | 0.03255 | -0.017 | -31.967
-11 | -1.027 | 0.02646 | -0.018 | -38.805
-10.5 | -1.001 | 0.0228 | -0.019 | -43.895
-10 | -0.965 | 0.02061 | -0.02 | -46.819
-9.5 | -0.926 | 0.01876 | -0.021 | -49.369
-9 | -0.883 | 0.01717 | -0.022 | -51.425
-8.5 | -0.836 | 0.01593 | -0.023 | -52.464
-8 | -0.789 | 0.01561 | -0.024 | -50.567
-7.5 | -0.732 | 0.01477 | -0.024 | -49.595
-7 | -0.674 | 0.01409 | -0.025 | -47.85
-6.5 | -0.614 | 0.01352 | -0.026 | -45.421
-6 | -0.553 | 0.01295 | -0.026 | -42.71
-5.5 | -0.492 | 0.01154 | -0.027 | -42.582
-5 | -0.429 | 0.01085 | -0.028 | -39.546
-4.5 | -0.366 | 0.0105 | -0.029 | -34.847
-4 | -0.302 | 0.01032 | -0.029 | -29.288
-3.5 | -0.238 | 0.00999 | -0.03 | -23.847
-3 | -0.174 | 0.00944 | -0.031 | -18.427
-2.5 | -0.109 | 0.00923 | -0.032 | -11.866
-2 | -0.045 | 0.00906 | -0.032 | -4.948
-1.5 | 0.02 | 0.00911 | -0.033 | 2.186
-1 | 0.085 | 0.00868 | -0.034 | 9.756
-0.5 | 0.149 | 0.00855 | -0.034 | 17.481
0 | 0.216 | 0.00844 | -0.035 | 25.598
0.5 | 0.281 | 0.00836 | -0.036 | 33.647
1 | 0.346 | 0.00872 | -0.037 | 39.717
1.5 | 0.411 | 0.0085 | -0.037 | 48.408
2 | 0.476 | 0.00896 | -0.038 | 53.146
2.5 | 0.541 | 0.0089 | -0.039 | 60.769
3 | 0.605 | 0.00927 | -0.039 | 65.3
3.5 | 0.67 | 0.00979 | -0.04 | 68.442
4 | 0.734 | 0.01023 | -0.041 | 71.737
4.5 | 0.797 | 0.01129 | -0.042 | 70.6
5 | 0.861 | 0.01185 | -0.042 | 72.632
5.5 | 0.924 | 0.01198 | -0.043 | 77.073
6 | 0.986 | 0.01268 | -0.044 | 77.746
6.5 | 1.048 | 0.01361 | -0.044 | 76.987
7 | 1.109 | 0.01483 | -0.045 | 74.806
7.5 | 1.144 | 0.01661 | -0.045 | 68.856
8 | 1.198 | 0.01751 | -0.045 | 68.43
8.5 | 1.251 | 0.01848 | -0.046 | 67.693
9 | 1.302 | 0.01984 | -0.046 | 65.643
9.5 | 1.352 | 0.02104 | -0.047 | 64.244
10 | 1.399 | 0.02244 | -0.047 | 62.331
10.5 | 1.443 | 0.02404 | -0.048 | 60.037
11 | 1.486 | 0.02576 | -0.048 | 57.682
11.5 | 1.526 | 0.02762 | -0.049 | 55.225
12 | 1.563 | 0.02971 | -0.049 | 52.594
12.5 | 1.597 | 0.0322 | -0.049 | 49.59
13 | 1.626 | 0.03499 | -0.05 | 46.461
13.5 | 1.649 | 0.0383 | -0.05 | 43.067
14 | 1.669 | 0.04196 | -0.05 | 39.78
14.5 | 1.682 | 0.04676 | -0.05 | 35.972
15 | 1.686 | 0.05251 | -0.05 | 32.112
15.5 | 1.682 | 0.05959 | -0.05 | 28.233
16 | 1.671 | 0.06802 | -0.049 | 24.574
16.5 | 1.656 | 0.07736 | -0.049 | 21.403
17 | 1.635 | 0.08787 | -0.048 | 18.613
17.5 | 1.613 | 0.09838 | -0.048 | 16.396
18 | 1.587 | 0.10987 | -0.047 | 14.444
18.5 | 1.558 | 0.12129 | -0.046 | 12.847
19 | 1.524 | 0.13437 | -0.046 | 11.341
19.5 | 1.488 | 0.14742 | -0.045 | 10.091
20 | 1.448 | 0.16107 | -0.044 | 8.991

## 30. Re 500k Mach 0.25 (2)
BIGFOIL.COM POLAR EXPORT
GA 30-217
GA 30-217 |  |  |  | Cl Max: | 1.277 | at alpha= | 16.5 | deg
XFOIL ncrit=9 |  |  |  | L/D Max: | 71.4048 | at alpha= | 7 | deg
Re: | 500000 |  |  | Cd Min: | 0.11482 | at alpha= | 20 | deg
Mach: | 0.25 |  |  | Cl=0 at alpha= | -1.8884 | deg
|  |  |  | @ Cl=0.1, Cd= | 0.0085302
|  |  |  | @ Cl=0.4, Cd= | 0.0082688
|  |  |  | @ Cl=0.6, Cd= | 0.0098045
alpha (deg) | Cl | Cd | Cm | Cl/Cd
-17.5 | -0.8186 | 0.10598 | -0.0545 | -7.7241
-17 | -0.8511 | 0.09325 | -0.0617 | -9.1271
-16.5 | -0.8784 | 0.08192 | -0.0679 | -10.7227
-16 | -0.9001 | 0.07199 | -0.073 | -12.5031
-15.5 | -0.9182 | 0.06302 | -0.0774 | -14.57
-15 | -0.9317 | 0.05509 | -0.0807 | -16.9123
-14.5 | -0.9398 | 0.04836 | -0.0827 | -19.4334
-14 | -0.9396 | 0.04294 | -0.0837 | -21.8817
-13.5 | -0.937 | 0.03811 | -0.0839 | -24.5867
-13 | -0.9338 | 0.03391 | -0.0827 | -27.5376
-12.5 | -0.9314 | 0.03031 | -0.0799 | -30.7291
-12 | -0.9285 | 0.02753 | -0.0757 | -33.7268
-11.5 | -0.9379 | 0.0256 | -0.068 | -36.6367
-11 | -0.885 | 0.02288 | -0.0712 | -38.6801
-10.5 | -0.8262 | 0.0209 | -0.0739 | -39.5311
-10 | -0.7636 | 0.01881 | -0.0773 | -40.5954
-9.5 | -0.6943 | 0.01708 | -0.0812 | -40.6499
-9 | -0.6372 | 0.01572 | -0.0821 | -40.5344
-8.5 | -0.5986 | 0.01476 | -0.0788 | -40.5556
-8 | -0.5671 | 0.01405 | -0.0737 | -40.363
-7.5 | -0.5325 | 0.01333 | -0.0692 | -39.9475
-7 | -0.4932 | 0.01263 | -0.0655 | -39.0499
-6.5 | -0.4511 | 0.01202 | -0.0622 | -37.5291
-6 | -0.4071 | 0.01149 | -0.0593 | -35.4308
-5.5 | -0.3596 | 0.01107 | -0.0569 | -32.4842
-5 | -0.3125 | 0.01068 | -0.0543 | -29.2603
-4.5 | -0.2636 | 0.01034 | -0.0521 | -25.4932
-4 | -0.2137 | 0.01001 | -0.0501 | -21.3487
-3.5 | -0.1638 | 0.00973 | -0.0481 | -16.8345
-3 | -0.1129 | 0.00947 | -0.0462 | -11.9219
-2.5 | -0.0623 | 0.00922 | -0.0442 | -6.757
-2 | -0.0114 | 0.009 | -0.0423 | -1.2667
-1.5 | 0.0397 | 0.00879 | -0.0405 | 4.5165
-1 | 0.0903 | 0.00858 | -0.0385 | 10.5245
-0.5 | 0.139 | 0.00833 | -0.0361 | 16.6867
0 | 0.1835 | 0.00803 | -0.0329 | 22.8518
0.5 | 0.2285 | 0.00787 | -0.0295 | 29.0343
1 | 0.2765 | 0.00789 | -0.0267 | 35.0444
1.5 | 0.3245 | 0.00799 | -0.024 | 40.6133
2 | 0.3733 | 0.00815 | -0.0214 | 45.8037
2.5 | 0.4205 | 0.00836 | -0.0186 | 50.299
3 | 0.4666 | 0.00864 | -0.0157 | 54.0046
3.5 | 0.5122 | 0.00901 | -0.0128 | 56.8479
4 | 0.5648 | 0.00946 | -0.0114 | 59.704
4.5 | 0.6261 | 0.01006 | -0.012 | 62.2366
5 | 0.7026 | 0.01072 | -0.0158 | 65.541
5.5 | 0.772 | 0.01144 | -0.0183 | 67.4825
6 | 0.8397 | 0.01226 | -0.0205 | 68.491
6.5 | 0.9156 | 0.01302 | -0.0246 | 70.3226
7 | 0.9861 | 0.01381 | -0.0278 | 71.4048
7.5 | 1.0102 | 0.01441 | -0.0224 | 70.1041
8 | 1.0064 | 0.01501 | -0.0115 | 67.0486
8.5 | 1.0181 | 0.01596 | -0.0039 | 63.7907
9 | 1.0364 | 0.01713 | 0.0021 | 60.502
9.5 | 1.0582 | 0.01846 | 0.0071 | 57.3239
10 | 1.0826 | 0.0199 | 0.0113 | 54.402
10.5 | 1.107 | 0.02153 | 0.015 | 51.4166
11 | 1.1285 | 0.02349 | 0.0186 | 48.0417
11.5 | 1.1508 | 0.02557 | 0.0217 | 45.0059
12 | 1.1732 | 0.0278 | 0.0244 | 42.2014
12.5 | 1.188 | 0.03068 | 0.0271 | 38.7223
13 | 1.2108 | 0.03319 | 0.0291 | 36.4809
13.5 | 1.2213 | 0.03677 | 0.0312 | 33.2146
14 | 1.2409 | 0.0399 | 0.0324 | 31.1003
14.5 | 1.2482 | 0.04419 | 0.0336 | 28.2462
15 | 1.2626 | 0.04814 | 0.0342 | 26.2277
15.5 | 1.2683 | 0.05305 | 0.0344 | 23.9076
16 | 1.2745 | 0.05813 | 0.0343 | 21.925
16.5 | 1.277 | 0.06382 | 0.0335 | 20.0094
17 | 1.2758 | 0.07001 | 0.0326 | 18.2231
17.5 | 1.2747 | 0.0765 | 0.0311 | 16.6627
18 | 1.2699 | 0.08331 | 0.0294 | 15.2431
18.5 | 1.2634 | 0.09082 | 0.027 | 13.911
19 | 1.2559 | 0.09855 | 0.0242 | 12.7438
19.5 | 1.249 | 0.10605 | 0.0215 | 11.7775
20 | 1.2366 | 0.11482 | 0.0177 | 10.7699

## 31. Re 500k Mach 0.50 (1)
BIGFOIL.COM POLAR EXPORT
GA 30-217
GA 30-217 |  |  |  | Cl Max: | 1.448 | at alpha= | 10.5 | deg
JavaFoil+Calcfoil stall+Eppler ext transition |  |  |  | L/D Max: | 71.232 | at alpha= | 4.5 | deg
Re: | 500000 |  |  | Cd Min: | 0.00909 | at alpha= | 0 | deg
Mach: | 0.5 |  |  | Cl=0 at alpha= | -1.6528 | deg
|  |  |  | @ Cl=0.1, Cd= | 0.0093567
|  |  |  | @ Cl=0.4, Cd= | 0.0098046
|  |  |  | @ Cl=0.6, Cd= | 0.0099711
alpha (deg) | Cl | Cd | Cm | Cl/Cd
-20 | -1.062 | 0.24177 | -0.006 | -4.391
-19.5 | -1.034 | 0.23829 | -0.006 | -4.337
-19 | -1.003 | 0.22979 | -0.006 | -4.364
-18.5 | -0.973 | 0.22382 | -0.007 | -4.349
-18 | -0.945 | 0.21262 | -0.007 | -4.446
-17.5 | -0.917 | 0.20355 | -0.007 | -4.505
-17 | -0.889 | 0.20079 | -0.008 | -4.428
-16.5 | -0.861 | 0.19668 | -0.008 | -4.377
-16 | -0.835 | 0.19385 | -0.009 | -4.307
-15.5 | -0.803 | 0.17834 | -0.008 | -4.504
-15 | -0.773 | 0.17222 | -0.008 | -4.489
-14.5 | -0.744 | 0.16866 | -0.009 | -4.413
-14 | -0.715 | 0.16096 | -0.009 | -4.445
-13.5 | -0.687 | 0.15694 | -0.009 | -4.379
-13 | -0.659 | 0.14641 | -0.01 | -4.499
-12.5 | -0.63 | 0.19216 | -0.01 | -3.277
-12 | -0.6 | 0.12413 | -0.01 | -4.835
-11.5 | -0.571 | 0.1213 | -0.009 | -4.707
-11 | -0.542 | 0.11842 | -0.01 | -4.579
-10.5 | -0.513 | 0.1056 | -0.009 | -4.858
-10 | -0.637 | 0.08035 | -0.011 | -7.928
-9.5 | -0.76 | 0.06021 | -0.017 | -12.622
-9 | -0.812 | 0.03801 | -0.021 | -21.352
-8.5 | -0.83 | 0.02576 | -0.024 | -32.214
-8 | -0.809 | 0.02121 | -0.025 | -38.129
-7.5 | -0.77 | 0.01867 | -0.026 | -41.229
-7 | -0.723 | 0.01766 | -0.027 | -40.931
-6.5 | -0.671 | 0.01605 | -0.029 | -41.843
-6 | -0.611 | 0.01499 | -0.03 | -40.735
-5.5 | -0.544 | 0.01417 | -0.03 | -38.401
-5 | -0.476 | 0.01323 | -0.031 | -35.999
-4.5 | -0.407 | 0.01164 | -0.032 | -34.983
-4 | -0.337 | 0.01113 | -0.033 | -30.255
-3.5 | -0.266 | 0.0106 | -0.034 | -25.055
-3 | -0.194 | 0.01062 | -0.034 | -18.283
-2.5 | -0.122 | 0.01028 | -0.035 | -11.883
-2 | -0.05 | 0.00971 | -0.036 | -5.155
-1.5 | 0.022 | 0.00953 | -0.037 | 2.332
-1 | 0.095 | 0.00934 | -0.038 | 10.131
-0.5 | 0.167 | 0.00958 | -0.038 | 17.436
0 | 0.241 | 0.00909 | -0.039 | 26.55
0.5 | 0.314 | 0.00922 | -0.04 | 34.077
1 | 0.387 | 0.00968 | -0.041 | 39.949
1.5 | 0.459 | 0.01037 | -0.042 | 44.275
2 | 0.532 | 0.00948 | -0.043 | 56.099
2.5 | 0.604 | 0.01 | -0.043 | 60.385
3 | 0.675 | 0.01055 | -0.044 | 64.005
3.5 | 0.747 | 0.0111 | -0.045 | 67.301
4 | 0.817 | 0.01175 | -0.046 | 69.561
4.5 | 0.888 | 0.01246 | -0.047 | 71.232
5 | 0.957 | 0.01414 | -0.047 | 67.66
5.5 | 1.004 | 0.01548 | -0.047 | 64.834
6 | 1.065 | 0.01699 | -0.048 | 62.699
6.5 | 1.124 | 0.01922 | -0.048 | 58.458
7 | 1.181 | 0.02059 | -0.049 | 57.379
7.5 | 1.236 | 0.02174 | -0.049 | 56.86
8 | 1.288 | 0.0236 | -0.05 | 54.571
8.5 | 1.336 | 0.02566 | -0.05 | 52.057
9 | 1.379 | 0.02801 | -0.051 | 49.217
9.5 | 1.416 | 0.03093 | -0.051 | 45.776
10 | 1.441 | 0.03447 | -0.051 | 41.802
10.5 | 1.448 | 0.03963 | -0.051 | 36.538
11 | 1.43 | 0.04707 | -0.051 | 30.375
11.5 | 1.368 | 0.06021 | -0.049 | 22.718
12 | 1.23 | 0.08451 | -0.045 | 14.556
12.5 | 0.819 | 0.13144 | -0.028 | 6.234
13 | 0.85 | 0.15034 | -0.031 | 5.652
13.5 | 0.879 | 0.15859 | -0.032 | 5.545
14 | 0.909 | 0.1686 | -0.034 | 5.394
14.5 | 0.942 | 0.18852 | -0.036 | 4.995
15 | 0.967 | 0.1882 | -0.035 | 5.136
15.5 | 0.995 | 0.19319 | -0.036 | 5.15

## 32. Re 500k Mach 0.50 (2)
BIGFOIL.COM POLAR EXPORT
GA 30-217
GA 30-217 |  |  |  | Cl Max: | 1.1022 | at alpha= | 12.5 | deg
XFOIL ncrit=9 |  |  |  | L/D Max: | 57.0294 | at alpha= | 5.5 | deg
Re: | 500000 |  |  | Cd Min: | 0.17062 | at alpha= | 17.5 | deg
Mach: | 0.5 |  |  | Cl=0 at alpha= | -1.9681 | deg
|  |  |  | @ Cl=0.1, Cd= | 0.0094524
|  |  |  | @ Cl=0.4, Cd= | 0.0091295
|  |  |  | @ Cl=0.6, Cd= | 0.011247
alpha (deg) | Cl | Cd | Cm | Cl/Cd
-15.5 | -0.4345 | 0.16248 | -0.0332 | -2.6742
-15 | -0.4353 | 0.15113 | -0.0382 | -2.8803
-14.5 | -0.4162 | 0.14566 | -0.0403 | -2.8573
-14 | -0.418 | 0.13535 | -0.0447 | -3.0883
-13.5 | -0.4661 | 0.11679 | -0.0535 | -3.9909
-13 | -0.4912 | 0.10452 | -0.0592 | -4.6996
-12.5 | -0.5654 | 0.08591 | -0.0699 | -6.5813
-12 | -0.619 | 0.07198 | -0.0779 | -8.5996
-11.5 | -0.6655 | 0.06025 | -0.0839 | -11.0456
-11 | -0.6952 | 0.05188 | -0.0863 | -13.4002
-10.5 | -0.7045 | 0.04269 | -0.0931 | -16.5027
-10 | -0.6894 | 0.03374 | -0.1027 | -20.4327
-9.5 | -0.6434 | 0.02711 | -0.1118 | -23.7329
-9 | -0.5819 | 0.02245 | -0.1186 | -25.9198
-8.5 | -0.5389 | 0.01961 | -0.1185 | -27.4809
-8 | -0.5144 | 0.01784 | -0.1127 | -28.8341
-7.5 | -0.4934 | 0.01636 | -0.1055 | -30.1589
-7 | -0.469 | 0.01514 | -0.0979 | -30.9775
-6.5 | -0.4421 | 0.01409 | -0.0902 | -31.3769
-6 | -0.41 | 0.01328 | -0.083 | -30.8735
-5.5 | -0.3713 | 0.01259 | -0.0767 | -29.4917
-5 | -0.3263 | 0.01199 | -0.0715 | -27.2143
-4.5 | -0.2761 | 0.01152 | -0.0673 | -23.967
-4 | -0.2232 | 0.01109 | -0.0635 | -20.1262
-3.5 | -0.1703 | 0.01072 | -0.0598 | -15.8862
-3 | -0.1155 | 0.01039 | -0.0565 | -11.1165
-2.5 | -0.06 | 0.0101 | -0.0533 | -5.9406
-2 | -0.0035 | 0.00986 | -0.0503 | -0.35497
-1.5 | 0.0513 | 0.00962 | -0.0471 | 5.3326
-1 | 0.1065 | 0.00943 | -0.044 | 11.2937
-0.5 | 0.161 | 0.00928 | -0.0407 | 17.3491
0 | 0.2126 | 0.00909 | -0.037 | 23.3883
0.5 | 0.2598 | 0.00889 | -0.0324 | 29.2238
1 | 0.3013 | 0.00873 | -0.0264 | 34.5132
1.5 | 0.3453 | 0.00882 | -0.0209 | 39.1497
2 | 0.3893 | 0.00905 | -0.0154 | 43.0166
2.5 | 0.431 | 0.00936 | -0.0095 | 46.047
3 | 0.4678 | 0.00973 | -0.0028 | 48.0781
3.5 | 0.5094 | 0.01017 | 0.0028 | 50.0885
4 | 0.565 | 0.01083 | 0.0054 | 52.1699
4.5 | 0.6364 | 0.01168 | 0.0047 | 54.4863
5 | 0.7186 | 0.01273 | 0.0016 | 56.4493
5.5 | 0.7967 | 0.01397 | -0.001 | 57.0293
6 | 0.8744 | 0.01541 | -0.004 | 56.7424
6.5 | 0.9367 | 0.017 | -0.0049 | 55.1
7.5 | 0.9492 | 0.01987 | 0.0128 | 47.7705
8 | 0.9682 | 0.02185 | 0.0189 | 44.3112
8.5 | 0.9871 | 0.02421 | 0.0242 | 40.7724
9 | 1.009 | 0.02672 | 0.0287 | 37.762
9.5 | 1.0301 | 0.02954 | 0.0327 | 34.8714
10 | 1.0465 | 0.03289 | 0.0362 | 31.8182
10.5 | 1.0638 | 0.03651 | 0.0392 | 29.1372
11 | 1.0782 | 0.04055 | 0.0416 | 26.5894
11.5 | 1.0888 | 0.04518 | 0.0434 | 24.0992
12 | 1.0979 | 0.05018 | 0.0447 | 21.8792
12.5 | 1.1022 | 0.05587 | 0.0452 | 19.7279
13 | 1.1016 | 0.06228 | 0.0451 | 17.6879
13.5 | 1.0984 | 0.06922 | 0.0441 | 15.8682
14 | 1.0854 | 0.0774 | 0.0422 | 14.0233
14.5 | 1.0696 | 0.08625 | 0.0393 | 12.4012
15 | 1.0538 | 0.09533 | 0.036 | 11.0542
15.5 | 1.011 | 0.10821 | 0.0296 | 9.3429
16 | 0.9919 | 0.1186 | 0.0245 | 8.3634
16.5 | 0.8917 | 0.14156 | 0.01 | 6.2991
17 | 0.8501 | 0.15763 | 0.0004 | 5.393
17.5 | 0.8334 | 0.17062 | -0.0071 | 4.8845

## 33. Re 750k Mach 0.00 (1)
BIGFOIL.COM POLAR EXPORT
GA 30-217
GA 30-217 |  |  |  | Cl Max: | 1.784 | at alpha= | 17.5 | deg
JavaFoil+Calcfoil stall+Eppler ext transition |  |  |  | L/D Max: | 90.433 | at alpha= | 6.5 | deg
Re: | 750000 |  |  | Cd Min: | 0.00734 | at alpha= | 0.5 | deg
Mach: | 0 |  |  | Cl=0 at alpha= | -1.6532 | deg
|  |  |  | @ Cl=0.1, Cd= | 0.0076586
|  |  |  | @ Cl=0.4, Cd= | 0.007423
|  |  |  | @ Cl=0.6, Cd= | 0.0083867
alpha (deg) | Cl | Cd | Cm | Cl/Cd
-20 | -1.165 | 0.15234 | -0.005 | -7.648
-19.5 | -1.175 | 0.14247 | -0.006 | -8.248
-19 | -1.182 | 0.13394 | -0.006 | -8.826
-18.5 | -1.19 | 0.12477 | -0.007 | -9.538
-18 | -1.195 | 0.11513 | -0.007 | -10.382
-17.5 | -1.199 | 0.10588 | -0.008 | -11.325
-17 | -1.202 | 0.09636 | -0.009 | -12.475
-16.5 | -1.205 | 0.08568 | -0.009 | -14.061
-16 | -1.201 | 0.0782 | -0.01 | -15.358
-15.5 | -1.199 | 0.06897 | -0.011 | -17.385
-15 | -1.194 | 0.06046 | -0.012 | -19.742
-14.5 | -1.185 | 0.05261 | -0.012 | -22.522
-14 | -1.173 | 0.04599 | -0.013 | -25.498
-13.5 | -1.163 | 0.03851 | -0.014 | -30.194
-13 | -1.156 | 0.03101 | -0.015 | -37.263
-12.5 | -1.138 | 0.0264 | -0.016 | -43.082
-12 | -1.111 | 0.02355 | -0.017 | -47.154
-11.5 | -1.08 | 0.02112 | -0.018 | -51.126
-11 | -1.045 | 0.01924 | -0.018 | -54.33
-10.5 | -1.008 | 0.01756 | -0.019 | -57.39
-10 | -0.967 | 0.01627 | -0.02 | -59.419
-9.5 | -0.926 | 0.01512 | -0.021 | -61.232
-9 | -0.878 | 0.01425 | -0.022 | -61.627
-8.5 | -0.824 | 0.01355 | -0.022 | -60.846
-8 | -0.769 | 0.01349 | -0.023 | -57.034
-7.5 | -0.713 | 0.01283 | -0.024 | -55.559
-7 | -0.655 | 0.01232 | -0.024 | -53.188
-6.5 | -0.597 | 0.01181 | -0.025 | -50.516
-6 | -0.537 | 0.01146 | -0.026 | -46.871
-5.5 | -0.477 | 0.00996 | -0.026 | -47.864
-5 | -0.416 | 0.00956 | -0.027 | -43.525
-4.5 | -0.355 | 0.00947 | -0.028 | -37.473
-4 | -0.293 | 0.00907 | -0.028 | -32.311
-3.5 | -0.231 | 0.00874 | -0.029 | -26.409
-3 | -0.169 | 0.00833 | -0.03 | -20.228
-2.5 | -0.106 | 0.00833 | -0.031 | -12.741
-2 | -0.043 | 0.00815 | -0.031 | -5.332
-1.5 | 0.019 | 0.00803 | -0.032 | 2.401
-1 | 0.082 | 0.00769 | -0.033 | 10.677
-0.5 | 0.145 | 0.00758 | -0.033 | 19.109
0 | 0.209 | 0.00743 | -0.034 | 28.149
0.5 | 0.272 | 0.00734 | -0.035 | 37.075
1 | 0.335 | 0.00777 | -0.035 | 43.164
1.5 | 0.398 | 0.00741 | -0.036 | 53.782
2 | 0.461 | 0.00782 | -0.037 | 59.012
2.5 | 0.524 | 0.00771 | -0.038 | 67.935
3 | 0.586 | 0.00838 | -0.038 | 69.945
3.5 | 0.649 | 0.00841 | -0.039 | 77.175
4 | 0.711 | 0.00883 | -0.04 | 80.52
4.5 | 0.773 | 0.00922 | -0.04 | 83.791
5 | 0.834 | 0.01019 | -0.041 | 81.91
5.5 | 0.895 | 0.01033 | -0.042 | 86.657
6 | 0.956 | 0.01089 | -0.042 | 87.847
6.5 | 1.017 | 0.01124 | -0.043 | 90.433
7 | 1.076 | 0.01208 | -0.044 | 89.129
7.5 | 1.135 | 0.01338 | -0.044 | 84.835
8 | 1.194 | 0.01397 | -0.045 | 85.445
8.5 | 1.251 | 0.01458 | -0.046 | 85.823
9 | 1.279 | 0.01651 | -0.045 | 77.514
9.5 | 1.33 | 0.01738 | -0.046 | 76.503
10 | 1.378 | 0.01838 | -0.046 | 74.984
10.5 | 1.425 | 0.01953 | -0.047 | 72.955
11 | 1.469 | 0.02076 | -0.047 | 70.782
11.5 | 1.512 | 0.02213 | -0.048 | 68.316
12 | 1.552 | 0.02363 | -0.048 | 65.697
12.5 | 1.591 | 0.02546 | -0.048 | 62.503
13 | 1.627 | 0.02724 | -0.049 | 59.746
13.5 | 1.66 | 0.02929 | -0.049 | 56.678
14 | 1.691 | 0.03148 | -0.05 | 53.707
14.5 | 1.718 | 0.0341 | -0.05 | 50.397
15 | 1.741 | 0.037 | -0.05 | 47.059
15.5 | 1.758 | 0.04058 | -0.05 | 43.308
16 | 1.77 | 0.04472 | -0.05 | 39.576
16.5 | 1.779 | 0.0493 | -0.051 | 36.075
17 | 1.783 | 0.05459 | -0.051 | 32.662
17.5 | 1.784 | 0.06031 | -0.051 | 29.587
18 | 1.783 | 0.06669 | -0.05 | 26.733
18.5 | 1.777 | 0.07381 | -0.05 | 24.079
19 | 1.766 | 0.08289 | -0.05 | 21.303
19.5 | 1.754 | 0.09215 | -0.05 | 19.033
20 | 1.744 | 0.09963 | -0.049 | 17.509

## 34. Re 750k Mach 0.00 (2)
BIGFOIL.COM POLAR EXPORT
GA 30-217
GA 30-217 |  |  |  | Cl Max: | 1.4128 | at alpha= | 18 | deg
XFOIL ncrit=9 |  |  |  | L/D Max: | 81.6612 | at alpha= | 7.5 | deg
Re: | 750000 |  |  | Cd Min: | 0.10578 | at alpha= | -20 | deg
Mach: | 0 |  |  | Cl=0 at alpha= | -1.8475 | deg
|  |  |  | @ Cl=0.1, Cd= | 0.0073457
|  |  |  | @ Cl=0.4, Cd= | 0.0071909
|  |  |  | @ Cl=0.6, Cd= | 0.0083695
alpha (deg) | Cl | Cd | Cm | Cl/Cd
-20 | -1.007 | 0.10578 | -0.0479 | -9.5198
-19.5 | -1.021 | 0.09652 | -0.0526 | -10.5781
-19 | -1.0346 | 0.08759 | -0.057 | -11.8119
-18.5 | -1.0495 | 0.07857 | -0.0615 | -13.3575
-18 | -1.0624 | 0.07013 | -0.0655 | -15.149
-17.5 | -1.0778 | 0.06203 | -0.0688 | -17.3755
-17 | -1.0909 | 0.05433 | -0.072 | -20.0791
-16.5 | -1.0983 | 0.04743 | -0.0746 | -23.1562
-16 | -1.0996 | 0.04155 | -0.0765 | -26.4645
-15.5 | -1.0953 | 0.03672 | -0.0774 | -29.8284
-15 | -1.0876 | 0.03275 | -0.0772 | -33.2092
-14.5 | -1.0884 | 0.0287 | -0.0755 | -37.9233
-14 | -1.0802 | 0.0259 | -0.0728 | -41.7066
-13.5 | -1.0668 | 0.02389 | -0.0693 | -44.6547
-13 | -1.0532 | 0.02234 | -0.0647 | -47.1441
-12.5 | -1.0609 | 0.02078 | -0.0562 | -51.0539
-12 | -1.0044 | 0.01932 | -0.0588 | -51.9876
-11.5 | -0.9473 | 0.01785 | -0.0611 | -53.07
-11 | -0.8833 | 0.01667 | -0.0642 | -52.9874
-10.5 | -0.8105 | 0.01539 | -0.0691 | -52.6641
-10 | -0.7422 | 0.01431 | -0.0728 | -51.8658
-9.5 | -0.6982 | 0.01362 | -0.071 | -51.2628
-9 | -0.6626 | 0.01312 | -0.0672 | -50.503
-8.5 | -0.6247 | 0.01256 | -0.0639 | -49.7373
-8 | -0.5849 | 0.012 | -0.0609 | -48.7417
-7.5 | -0.5428 | 0.01147 | -0.0583 | -47.3235
-7 | -0.5012 | 0.01087 | -0.0557 | -46.1086
-6.5 | -0.4562 | 0.01039 | -0.0535 | -43.9076
-6 | -0.4107 | 0.00993 | -0.0514 | -41.3595
-5.5 | -0.3635 | 0.00956 | -0.0496 | -38.023
-5 | -0.3152 | 0.0092 | -0.0479 | -34.2609
-4.5 | -0.266 | 0.0089 | -0.0464 | -29.8876
-4 | -0.2165 | 0.00861 | -0.0449 | -25.1452
-3.5 | -0.1666 | 0.00834 | -0.0435 | -19.976
-3 | -0.1159 | 0.00814 | -0.0421 | -14.2383
-2.5 | -0.0661 | 0.00788 | -0.0407 | -8.3883
-2 | -0.0154 | 0.00769 | -0.0393 | -2.0026
-1.5 | 0.0351 | 0.00753 | -0.0379 | 4.6614
-1 | 0.0855 | 0.0074 | -0.0365 | 11.5541
0 | 0.1816 | 0.00704 | -0.0326 | 25.7955
0.5 | 0.2245 | 0.0068 | -0.0296 | 33.0147
1 | 0.27 | 0.00673 | -0.027 | 40.1189
1.5 | 0.3173 | 0.00681 | -0.0248 | 46.5932
3 | 0.4541 | 0.00744 | -0.0175 | 61.0349
3.5 | 0.4999 | 0.0077 | -0.0151 | 64.9221
4 | 0.5461 | 0.00801 | -0.013 | 68.1773
4.5 | 0.5962 | 0.00834 | -0.0117 | 71.4868
5 | 0.6542 | 0.00879 | -0.0123 | 74.4255
5.5 | 0.7209 | 0.00933 | -0.0148 | 77.2669
6 | 0.789 | 0.00994 | -0.0177 | 79.3763
6.5 | 0.8563 | 0.01065 | -0.0206 | 80.4038
7 | 0.9245 | 0.01133 | -0.0237 | 81.5975
7.5 | 0.9881 | 0.0121 | -0.0261 | 81.6612
8.5 | 1.074 | 0.01332 | -0.0231 | 80.6306
9 | 1.0808 | 0.01388 | -0.0143 | 77.8674
9.5 | 1.099 | 0.01464 | -0.008 | 75.0683
10 | 1.1219 | 0.01554 | -0.003 | 72.1943
10.5 | 1.1462 | 0.01662 | 0.0013 | 68.9651
11 | 1.1721 | 0.0178 | 0.005 | 65.8483
11.5 | 1.2003 | 0.01901 | 0.008 | 63.1405
12 | 1.2237 | 0.02062 | 0.0112 | 59.3453
12.5 | 1.2521 | 0.02205 | 0.0136 | 56.7846
13 | 1.2744 | 0.02397 | 0.0162 | 53.1665
13.5 | 1.3003 | 0.02575 | 0.0183 | 50.4971
14 | 1.3191 | 0.02812 | 0.0205 | 46.9097
14.5 | 1.3415 | 0.03036 | 0.0221 | 44.1864
15 | 1.3557 | 0.03336 | 0.0239 | 40.6385
15.5 | 1.3753 | 0.03609 | 0.025 | 38.1075
16 | 1.3828 | 0.04002 | 0.0261 | 34.5527
16.5 | 1.3988 | 0.04339 | 0.0267 | 32.2378
17 | 1.4033 | 0.04803 | 0.027 | 29.2172
17.5 | 1.4102 | 0.05264 | 0.027 | 26.7895
18 | 1.4128 | 0.05788 | 0.0265 | 24.4091
18.5 | 1.4041 | 0.06462 | 0.0254 | 21.7286
19 | 1.4052 | 0.07043 | 0.0242 | 19.9517
19.5 | 1.3953 | 0.07773 | 0.0223 | 17.9506
20 | 1.3796 | 0.08598 | 0.0199 | 16.0456

## 35. Re 750k Mach 0.10 (1)
BIGFOIL.COM POLAR EXPORT
GA 30-217
GA 30-217 |  |  |  | Cl Max: | 1.77 | at alpha= | 17 | deg
JavaFoil+Calcfoil stall+Eppler ext transition |  |  |  | L/D Max: | 89.966 | at alpha= | 6.5 | deg
Re: | 750000 |  |  | Cd Min: | 0.00736 | at alpha= | 0.5 | deg
Mach: | 0.1 |  |  | Cl=0 at alpha= | -1.6508 | deg
|  |  |  | @ Cl=0.1, Cd= | 0.0076587
|  |  |  | @ Cl=0.4, Cd= | 0.00746
|  |  |  | @ Cl=0.6, Cd= | 0.0081433
alpha (deg) | Cl | Cd | Cm | Cl/Cd
-20 | -1.125 | 0.15901 | -0.005 | -7.074
-19.5 | -1.139 | 0.14809 | -0.006 | -7.692
-19 | -1.151 | 0.13854 | -0.006 | -8.309
-18.5 | -1.16 | 0.12989 | -0.007 | -8.928
-18 | -1.167 | 0.12054 | -0.007 | -9.686
-17.5 | -1.175 | 0.11055 | -0.008 | -10.625
-17 | -1.179 | 0.10103 | -0.009 | -11.674
-16.5 | -1.183 | 0.09118 | -0.009 | -12.973
-16 | -1.184 | 0.08187 | -0.01 | -14.463
-15.5 | -1.184 | 0.07249 | -0.011 | -16.331
-15 | -1.181 | 0.06355 | -0.012 | -18.577
-14.5 | -1.172 | 0.05603 | -0.012 | -20.924
-14 | -1.163 | 0.04827 | -0.013 | -24.098
-13.5 | -1.152 | 0.04126 | -0.014 | -27.917
-13 | -1.147 | 0.03296 | -0.015 | -34.799
-12.5 | -1.133 | 0.02753 | -0.016 | -41.162
-12 | -1.108 | 0.0243 | -0.017 | -45.608
-11.5 | -1.079 | 0.02181 | -0.018 | -49.454
-11 | -1.045 | 0.01969 | -0.018 | -53.081
-10.5 | -1.008 | 0.01795 | -0.019 | -56.176
-10 | -0.968 | 0.0165 | -0.02 | -58.7
-9.5 | -0.925 | 0.0154 | -0.021 | -60.073
-9 | -0.881 | 0.01438 | -0.022 | -61.284
-8.5 | -0.828 | 0.01369 | -0.022 | -60.453
-8 | -0.772 | 0.01366 | -0.023 | -56.543
-7.5 | -0.716 | 0.01294 | -0.024 | -55.333
-7 | -0.658 | 0.01245 | -0.024 | -52.858
-6.5 | -0.599 | 0.01194 | -0.025 | -50.187
-6 | -0.54 | 0.01146 | -0.026 | -47.072
-5.5 | -0.479 | 0.01006 | -0.026 | -47.639
-5 | -0.418 | 0.00957 | -0.027 | -43.663
-4.5 | -0.356 | 0.00947 | -0.028 | -37.654
-4 | -0.294 | 0.00913 | -0.029 | -32.248
-3.5 | -0.232 | 0.00885 | -0.029 | -26.22
-3 | -0.169 | 0.00831 | -0.03 | -20.382
-2.5 | -0.107 | 0.00821 | -0.031 | -12.979
-2 | -0.044 | 0.00824 | -0.031 | -5.299
-1.5 | 0.019 | 0.00802 | -0.032 | 2.416
-1 | 0.082 | 0.00767 | -0.033 | 10.746
-0.5 | 0.146 | 0.00763 | -0.034 | 19.082
0 | 0.21 | 0.00742 | -0.034 | 28.33
0.5 | 0.274 | 0.00736 | -0.035 | 37.157
1 | 0.337 | 0.00778 | -0.036 | 43.313
1.5 | 0.4 | 0.00746 | -0.036 | 53.695
2 | 0.463 | 0.00781 | -0.037 | 59.342
2.5 | 0.526 | 0.00779 | -0.038 | 67.574
3 | 0.589 | 0.00807 | -0.038 | 73.036
3.5 | 0.652 | 0.00849 | -0.039 | 76.788
4 | 0.714 | 0.00889 | -0.04 | 80.377
4.5 | 0.777 | 0.00979 | -0.041 | 79.305
5 | 0.838 | 0.01026 | -0.041 | 81.686
5.5 | 0.9 | 0.01038 | -0.042 | 86.718
6 | 0.961 | 0.01098 | -0.043 | 87.523
6.5 | 1.022 | 0.01136 | -0.043 | 89.966
7 | 1.082 | 0.01218 | -0.044 | 88.765
7.5 | 1.141 | 0.01348 | -0.045 | 84.611
8 | 1.199 | 0.0141 | -0.045 | 85.066
8.5 | 1.235 | 0.01567 | -0.045 | 78.779
9 | 1.284 | 0.0167 | -0.046 | 76.863
9.5 | 1.334 | 0.01761 | -0.046 | 75.762
10 | 1.383 | 0.01865 | -0.046 | 74.141
10.5 | 1.429 | 0.01984 | -0.047 | 72.025
11 | 1.473 | 0.02111 | -0.047 | 69.773
11.5 | 1.515 | 0.02254 | -0.048 | 67.23
12 | 1.556 | 0.02407 | -0.048 | 64.625
12.5 | 1.594 | 0.02597 | -0.049 | 61.368
13 | 1.629 | 0.02782 | -0.049 | 58.569
13.5 | 1.661 | 0.02996 | -0.049 | 55.456
14 | 1.691 | 0.03228 | -0.05 | 52.391
14.5 | 1.717 | 0.03503 | -0.05 | 49.028
15 | 1.738 | 0.03809 | -0.05 | 45.628
15.5 | 1.753 | 0.04192 | -0.05 | 41.81
16 | 1.763 | 0.04626 | -0.051 | 38.104
16.5 | 1.768 | 0.05136 | -0.051 | 34.424
17 | 1.77 | 0.05709 | -0.051 | 30.996
17.5 | 1.768 | 0.0632 | -0.05 | 27.983
18 | 1.763 | 0.07017 | -0.05 | 25.129
18.5 | 1.754 | 0.07827 | -0.05 | 22.403
19 | 1.74 | 0.0878 | -0.05 | 19.815
19.5 | 1.725 | 0.09743 | -0.049 | 17.705
20 | 1.713 | 0.10507 | -0.049 | 16.301

## 36. Re 750k Mach 0.10 (2)
BIGFOIL.COM POLAR EXPORT
GA 30-217
GA 30-217 |  |  |  | Cl Max: | 1.4009 | at alpha= | 17.5 | deg
XFOIL ncrit=9 |  |  |  | L/D Max: | 81.6462 | at alpha= | 8 | deg
Re: | 750000 |  |  | Cd Min: | 0.112 | at alpha= | -20 | deg
Mach: | 0.1 |  |  | Cl=0 at alpha= | -1.8497 | deg
|  |  |  | @ Cl=0.1, Cd= | 0.0073963
|  |  |  | @ Cl=0.4, Cd= | 0.0071477
|  |  |  | @ Cl=0.6, Cd= | 0.0084205
alpha (deg) | Cl | Cd | Cm | Cl/Cd
-20 | -0.9785 | 0.112 | -0.0456 | -8.7366
-19.5 | -0.9935 | 0.10239 | -0.0506 | -9.7031
-19 | -1.008 | 0.09316 | -0.0553 | -10.8201
-18.5 | -1.0241 | 0.08374 | -0.06 | -12.2295
-18 | -1.0389 | 0.07489 | -0.0643 | -13.8723
-17.5 | -1.052 | 0.06669 | -0.0679 | -15.7745
-17 | -1.0677 | 0.05861 | -0.0712 | -18.217
-16.5 | -1.0784 | 0.05122 | -0.0742 | -21.0543
-16 | -1.0829 | 0.04475 | -0.0765 | -24.1989
-15.5 | -1.0814 | 0.03929 | -0.078 | -27.5235
-15 | -1.0771 | 0.03467 | -0.0784 | -31.0672
-14.5 | -1.0741 | 0.03057 | -0.0775 | -35.1358
-14 | -1.0718 | 0.02709 | -0.0751 | -39.5644
-13.5 | -1.0599 | 0.02477 | -0.0718 | -42.7897
-13 | -1.0478 | 0.02296 | -0.0674 | -45.6359
-12.5 | -1.048 | 0.02135 | -0.0603 | -49.0867
-12 | -1.0059 | 0.01976 | -0.0604 | -50.9059
-11.5 | -0.9478 | 0.01833 | -0.0628 | -51.7076
-11 | -0.886 | 0.01692 | -0.0657 | -52.3641
-10.5 | -0.8124 | 0.0156 | -0.0706 | -52.0769
-10 | -0.7418 | 0.01449 | -0.0747 | -51.1939
-9.5 | -0.6963 | 0.01378 | -0.0731 | -50.5298
-9 | -0.6618 | 0.01325 | -0.069 | -49.9472
-8.5 | -0.6253 | 0.01268 | -0.0653 | -49.3139
-8 | -0.5858 | 0.01212 | -0.0622 | -48.3333
-7 | -0.5022 | 0.01097 | -0.0566 | -45.7794
-6.5 | -0.4579 | 0.01045 | -0.0543 | -43.8182
-6 | -0.4122 | 0.00998 | -0.0521 | -41.3026
-5.5 | -0.3648 | 0.00961 | -0.0502 | -37.9605
-5 | -0.3162 | 0.00926 | -0.0485 | -34.1469
-4.5 | -0.267 | 0.00894 | -0.0469 | -29.8658
-4 | -0.2173 | 0.00864 | -0.0454 | -25.1505
-3.5 | -0.167 | 0.00837 | -0.0439 | -19.9522
-3 | -0.116 | 0.00817 | -0.0425 | -14.1983
-2.5 | -0.0659 | 0.00792 | -0.041 | -8.3207
-2 | -0.0153 | 0.00772 | -0.0396 | -1.9819
-1.5 | 0.0356 | 0.00756 | -0.0382 | 4.709
-1 | 0.0865 | 0.00744 | -0.0367 | 11.6263
-0.5 | 0.1359 | 0.00728 | -0.035 | 18.6676
0 | 0.1829 | 0.00708 | -0.0328 | 25.8333
0.5 | 0.2263 | 0.00683 | -0.0298 | 33.1332
1 | 0.2713 | 0.00676 | -0.0271 | 40.1331
1.5 | 0.3184 | 0.00684 | -0.0247 | 46.5497
2 | 0.3656 | 0.00699 | -0.0224 | 52.3033
2.5 | 0.4114 | 0.0072 | -0.0199 | 57.1389
3 | 0.4557 | 0.00747 | -0.0172 | 61.004
3.5 | 0.5008 | 0.00775 | -0.0147 | 64.6194
4 | 0.5476 | 0.00804 | -0.0126 | 68.1095
4.5 | 0.5972 | 0.0084 | -0.0111 | 71.0952
5 | 0.656 | 0.00883 | -0.0117 | 74.2922
5.5 | 0.7228 | 0.00941 | -0.0142 | 76.8119
6 | 0.7919 | 0.01002 | -0.0172 | 79.0319
6.5 | 0.8586 | 0.01075 | -0.0198 | 79.8698
7 | 0.9276 | 0.01145 | -0.023 | 81.0131
7.5 | 0.9914 | 0.01219 | -0.0253 | 81.329
8 | 1.0614 | 0.013 | -0.0291 | 81.6462
8.5 | 1.0682 | 0.01346 | -0.0204 | 79.3611
9 | 1.0781 | 0.01409 | -0.0122 | 76.5153
9.5 | 1.0977 | 0.01489 | -0.0062 | 73.7206
10 | 1.1216 | 0.01583 | -0.0014 | 70.8528
10.5 | 1.1467 | 0.01693 | 0.0028 | 67.7318
11 | 1.1708 | 0.01827 | 0.0067 | 64.0832
11.5 | 1.2002 | 0.01949 | 0.0096 | 61.5803
12 | 1.2248 | 0.02109 | 0.0126 | 58.0749
12.5 | 1.2512 | 0.02272 | 0.0152 | 55.0704
13 | 1.2746 | 0.02463 | 0.0177 | 51.7499
13.5 | 1.2981 | 0.02666 | 0.0198 | 48.6909
14 | 1.3182 | 0.02903 | 0.0219 | 45.4082
14.5 | 1.338 | 0.03155 | 0.0236 | 42.4089
15 | 1.3538 | 0.03454 | 0.0252 | 39.1951
15.5 | 1.3702 | 0.03766 | 0.0264 | 36.3834
16 | 1.3793 | 0.04158 | 0.0273 | 33.1722
16.5 | 1.3919 | 0.04541 | 0.0278 | 30.6518
17 | 1.3912 | 0.05072 | 0.028 | 27.429
17.5 | 1.4009 | 0.0552 | 0.0277 | 25.3786
18 | 1.3991 | 0.06107 | 0.027 | 22.9098
18.5 | 1.3925 | 0.06774 | 0.0258 | 20.5565
19 | 1.3895 | 0.07416 | 0.0243 | 18.7365
19.5 | 1.3756 | 0.08213 | 0.0221 | 16.7491
20 | 1.3632 | 0.09007 | 0.0196 | 15.1349

## 37. Re 750k Mach 0.25 (1)
BIGFOIL.COM POLAR EXPORT
GA 30-217
GA 30-217 |  |  |  | Cl Max: | 1.703 | at alpha= | 15 | deg
JavaFoil+Calcfoil stall+Eppler ext transition |  |  |  | L/D Max: | 86.149 | at alpha= | 6 | deg
Re: | 750000 |  |  | Cd Min: | 0.0075 | at alpha= | 0.5 | deg
Mach: | 0.25 |  |  | Cl=0 at alpha= | -1.6539 | deg
|  |  |  | @ Cl=0.1, Cd= | 0.00779
|  |  |  | @ Cl=0.4, Cd= | 0.0077774
|  |  |  | @ Cl=0.6, Cd= | 0.0082719
alpha (deg) | Cl | Cd | Cm | Cl/Cd
-19 | -0.886 | 0.17078 | -0.005 | -5.188
-18.5 | -0.922 | 0.16001 | -0.006 | -5.76
-18 | -0.954 | 0.15124 | -0.006 | -6.307
-17.5 | -0.984 | 0.13953 | -0.007 | -7.051
-17 | -1.008 | 0.13034 | -0.007 | -7.734
-16.5 | -1.03 | 0.12055 | -0.008 | -8.54
-16 | -1.052 | 0.10731 | -0.009 | -9.801
-15.5 | -1.067 | 0.09677 | -0.01 | -11.03
-15 | -1.08 | 0.08592 | -0.011 | -12.563
-14.5 | -1.086 | 0.07511 | -0.012 | -14.466
-14 | -1.09 | 0.06489 | -0.013 | -16.804
-13.5 | -1.09 | 0.05585 | -0.014 | -19.524
-13 | -1.087 | 0.0473 | -0.014 | -22.974
-12.5 | -1.079 | 0.04002 | -0.015 | -26.951
-12 | -1.076 | 0.03167 | -0.017 | -33.981
-11.5 | -1.065 | 0.02589 | -0.018 | -41.117
-11 | -1.04 | 0.02266 | -0.019 | -45.887
-10.5 | -1.009 | 0.0201 | -0.02 | -50.196
-10 | -0.973 | 0.01824 | -0.02 | -53.337
-9.5 | -0.933 | 0.01675 | -0.021 | -55.676
-9 | -0.888 | 0.01549 | -0.022 | -57.352
-8.5 | -0.844 | 0.01437 | -0.023 | -58.78
-8 | -0.789 | 0.01424 | -0.024 | -55.439
-7.5 | -0.732 | 0.01346 | -0.024 | -54.423
-7 | -0.674 | 0.01286 | -0.025 | -52.418
-6.5 | -0.614 | 0.01233 | -0.026 | -49.818
-6 | -0.553 | 0.01183 | -0.026 | -46.762
-5.5 | -0.492 | 0.01047 | -0.027 | -46.948
-5 | -0.429 | 0.00981 | -0.028 | -43.719
-4.5 | -0.366 | 0.00948 | -0.029 | -38.616
-4 | -0.302 | 0.00937 | -0.029 | -32.28
-3.5 | -0.238 | 0.00899 | -0.03 | -26.496
-3 | -0.174 | 0.0085 | -0.031 | -20.472
-2.5 | -0.11 | 0.0083 | -0.032 | -13.198
-2 | -0.045 | 0.00814 | -0.032 | -5.509
-1.5 | 0.02 | 0.00817 | -0.033 | 2.438
-1 | 0.085 | 0.00782 | -0.034 | 10.834
-0.5 | 0.15 | 0.00769 | -0.034 | 19.433
0 | 0.216 | 0.00757 | -0.035 | 28.512
0.5 | 0.281 | 0.0075 | -0.036 | 37.462
1 | 0.346 | 0.00801 | -0.037 | 43.23
1.5 | 0.411 | 0.00773 | -0.037 | 53.216
2 | 0.476 | 0.00802 | -0.038 | 59.336
2.5 | 0.541 | 0.00794 | -0.039 | 68.13
3 | 0.605 | 0.0083 | -0.039 | 72.897
3.5 | 0.67 | 0.00875 | -0.04 | 76.542
4 | 0.734 | 0.00914 | -0.041 | 80.293
4.5 | 0.797 | 0.01013 | -0.042 | 78.75
5 | 0.861 | 0.01066 | -0.042 | 80.741
5.5 | 0.924 | 0.01078 | -0.043 | 85.715
6 | 0.986 | 0.01145 | -0.044 | 86.149
6.5 | 1.048 | 0.01233 | -0.044 | 85.036
7 | 1.109 | 0.01348 | -0.045 | 82.283
7.5 | 1.169 | 0.01412 | -0.046 | 82.8
8 | 1.203 | 0.01582 | -0.046 | 76.048
8.5 | 1.256 | 0.01673 | -0.046 | 75.103
9 | 1.308 | 0.01789 | -0.047 | 73.13
9.5 | 1.358 | 0.01897 | -0.047 | 71.617
10 | 1.406 | 0.02015 | -0.047 | 69.745
10.5 | 1.45 | 0.02159 | -0.048 | 67.167
11 | 1.492 | 0.02316 | -0.048 | 64.416
11.5 | 1.533 | 0.02482 | -0.049 | 61.744
12 | 1.57 | 0.0267 | -0.049 | 58.815
12.5 | 1.605 | 0.02889 | -0.05 | 55.535
13 | 1.634 | 0.03138 | -0.05 | 52.084
13.5 | 1.66 | 0.03419 | -0.05 | 48.543
14 | 1.681 | 0.0373 | -0.051 | 45.067
14.5 | 1.697 | 0.04112 | -0.051 | 41.259
15 | 1.703 | 0.04594 | -0.051 | 37.07
15.5 | 1.701 | 0.05185 | -0.051 | 32.809
16 | 1.693 | 0.05873 | -0.05 | 28.824
16.5 | 1.681 | 0.06591 | -0.05 | 25.506
17 | 1.659 | 0.07566 | -0.05 | 21.931
17.5 | 1.635 | 0.08572 | -0.049 | 19.071
18 | 1.608 | 0.09605 | -0.049 | 16.739
18.5 | 1.577 | 0.10704 | -0.048 | 14.736
19 | 1.541 | 0.11993 | -0.047 | 12.852
19.5 | 1.503 | 0.13253 | -0.047 | 11.341
20 | 1.462 | 0.14549 | -0.046 | 10.049

## 38. Re 750k Mach 0.25 (2)
BIGFOIL.COM POLAR EXPORT
GA 30-217
GA 30-217 |  |  |  | Cl Max: | 1.3423 | at alpha= | 16 | deg
XFOIL ncrit=9 |  |  |  | L/D Max: | 78.3023 | at alpha= | 7.5 | deg
Re: | 750000 |  |  | Cd Min: | 0.11522 | at alpha= | -18.5 | deg
Mach: | 0.25 |  |  | Cl=0 at alpha= | -1.864 | deg
|  |  |  | @ Cl=0.1, Cd= | 0.0075464
|  |  |  | @ Cl=0.4, Cd= | 0.0073173
|  |  |  | @ Cl=0.6, Cd= | 0.00863
alpha (deg) | Cl | Cd | Cm | Cl/Cd
-18.5 | -0.8683 | 0.11522 | -0.0478 | -7.536
-18 | -0.897 | 0.1031 | -0.0544 | -8.7003
-17.5 | -0.9202 | 0.09222 | -0.0602 | -9.9783
-17 | -0.9406 | 0.08222 | -0.0652 | -11.44
-16.5 | -0.9578 | 0.07327 | -0.0693 | -13.0722
-16 | -0.9728 | 0.0648 | -0.0732 | -15.0123
-15.5 | -0.9852 | 0.05684 | -0.0766 | -17.3329
-15 | -0.9957 | 0.04944 | -0.0794 | -20.1396
-14.5 | -1.0013 | 0.04282 | -0.0815 | -23.3839
-14 | -1.0011 | 0.03722 | -0.0826 | -26.8968
-13.5 | -1.0089 | 0.0318 | -0.0821 | -31.7264
-13 | -1.0045 | 0.02819 | -0.0799 | -35.6332
-12.5 | -0.9979 | 0.02548 | -0.076 | -39.1641
-12 | -0.9968 | 0.02343 | -0.0698 | -42.5437
-11.5 | -0.9515 | 0.02081 | -0.0716 | -45.7232
-11 | -0.893 | 0.01894 | -0.0739 | -47.1489
-10.5 | -0.8193 | 0.01717 | -0.0789 | -47.7169
-10 | -0.7404 | 0.01562 | -0.0844 | -47.4008
-9.5 | -0.6911 | 0.01458 | -0.0835 | -47.4005
-9 | -0.6571 | 0.01386 | -0.079 | -47.4098
-8.5 | -0.625 | 0.01325 | -0.0738 | -47.1698
-8 | -0.5904 | 0.01267 | -0.0691 | -46.5983
-7.5 | -0.5502 | 0.01207 | -0.0654 | -45.5841
-7 | -0.5084 | 0.01146 | -0.062 | -44.363
-6.5 | -0.4645 | 0.01087 | -0.059 | -42.7323
-6 | -0.4193 | 0.01032 | -0.0562 | -40.6298
-5.5 | -0.3717 | 0.00988 | -0.0538 | -37.6215
-5 | -0.3219 | 0.00953 | -0.0518 | -33.7775
-4.5 | -0.272 | 0.00916 | -0.0498 | -29.6943
-4 | -0.2209 | 0.00886 | -0.048 | -24.9323
-3.5 | -0.1698 | 0.00856 | -0.0462 | -19.8364
-3 | -0.1178 | 0.00832 | -0.0446 | -14.1587
-2.5 | -0.0664 | 0.00808 | -0.0428 | -8.2178
-1.5 | 0.038 | 0.00771 | -0.0396 | 4.9287
-1 | 0.0899 | 0.00757 | -0.0379 | 11.8758
-0.5 | 0.1412 | 0.00745 | -0.0362 | 18.953
0 | 0.1902 | 0.00728 | -0.0339 | 26.1264
0.5 | 0.2347 | 0.00706 | -0.0308 | 33.2436
1 | 0.278 | 0.00695 | -0.0272 | 40
1.5 | 0.3254 | 0.00702 | -0.0245 | 46.3533
2 | 0.3722 | 0.00717 | -0.0216 | 51.9107
2.5 | 0.4175 | 0.00741 | -0.0186 | 56.3428
3 | 0.4611 | 0.00771 | -0.0153 | 59.8054
3.5 | 0.5065 | 0.00798 | -0.0123 | 63.4712
4 | 0.5522 | 0.0083 | -0.0095 | 66.5301
4.5 | 0.6029 | 0.00865 | -0.0078 | 69.6994
5 | 0.6623 | 0.00915 | -0.008 | 72.3825
5.5 | 0.7332 | 0.00977 | -0.0108 | 75.0461
6 | 0.805 | 0.01048 | -0.0138 | 76.813
6.5 | 0.8699 | 0.01126 | -0.0155 | 77.2558
7 | 0.942 | 0.01205 | -0.0189 | 78.1743
7.5 | 1.0101 | 0.0129 | -0.0216 | 78.3023
8 | 1.0479 | 0.01363 | -0.0186 | 76.8819
8.5 | 1.0535 | 0.01433 | -0.0094 | 73.5171
9 | 1.0715 | 0.01526 | -0.0028 | 70.2163
9.5 | 1.0946 | 0.01636 | 0.0024 | 66.9071
10 | 1.119 | 0.01766 | 0.007 | 63.3635
10.5 | 1.145 | 0.01911 | 0.0109 | 59.9163
11 | 1.1726 | 0.02063 | 0.0143 | 56.8396
11.5 | 1.1957 | 0.02257 | 0.0176 | 52.9774
12 | 1.2224 | 0.02444 | 0.0203 | 50.0164
12.5 | 1.2446 | 0.02673 | 0.023 | 46.5619
13 | 1.2662 | 0.02919 | 0.0254 | 43.3779
13.5 | 1.2852 | 0.03202 | 0.0275 | 40.1374
14 | 1.302 | 0.03518 | 0.0292 | 37.0097
14.5 | 1.315 | 0.03887 | 0.0306 | 33.8307
15 | 1.3283 | 0.04275 | 0.0316 | 31.0713
15.5 | 1.3344 | 0.04751 | 0.0322 | 28.0867
16 | 1.3423 | 0.05228 | 0.0324 | 25.6752
16.5 | 1.3378 | 0.05856 | 0.0319 | 22.8449
17 | 1.3407 | 0.06428 | 0.0312 | 20.8572
17.5 | 1.3321 | 0.07149 | 0.0297 | 18.6334
18 | 1.3243 | 0.07875 | 0.0279 | 16.8165
18.5 | 1.3152 | 0.0864 | 0.0257 | 15.2222
19 | 1.2977 | 0.09523 | 0.0227 | 13.627
19.5 | 1.2864 | 0.10347 | 0.0197 | 12.4326
20 | 1.2746 | 0.11191 | 0.0163 | 11.3895

## 39. Re 750k Mach 0.50 (1)
BIGFOIL.COM POLAR EXPORT
GA 30-217
GA 30-217 |  |  |  | Cl Max: | 1.458 | at alpha= | 10.5 | deg
JavaFoil+Calcfoil stall+Eppler ext transition |  |  |  | L/D Max: | 79.377 | at alpha= | 4.5 | deg
Re: | 750000 |  |  | Cd Min: | 0.00821 | at alpha= | 0 | deg
Mach: | 0.5 |  |  | Cl=0 at alpha= | -1.6528 | deg
|  |  |  | @ Cl=0.1, Cd= | 0.0084869
|  |  |  | @ Cl=0.4, Cd= | 0.0088501
|  |  |  | @ Cl=0.6, Cd= | 0.0088956
alpha (deg) | Cl | Cd | Cm | Cl/Cd
-20 | -1.062 | 0.21597 | -0.006 | -4.916
-19.5 | -1.034 | 0.21481 | -0.006 | -4.812
-19 | -1.004 | 0.2125 | -0.006 | -4.726
-18.5 | -0.974 | 0.20279 | -0.007 | -4.804
-18 | -0.946 | 0.19176 | -0.007 | -4.932
-17.5 | -0.917 | 0.18818 | -0.007 | -4.875
-17 | -0.889 | 0.18136 | -0.008 | -4.903
-16.5 | -0.861 | 0.17638 | -0.008 | -4.882
-16 | -0.836 | 0.17976 | -0.009 | -4.648
-15.5 | -0.805 | 0.16371 | -0.009 | -4.916
-15 | -0.774 | 0.16161 | -0.009 | -4.79
-14.5 | -0.745 | 0.1562 | -0.009 | -4.769
-14 | -0.716 | 0.1486 | -0.009 | -4.817
-13.5 | -0.687 | 0.14013 | -0.009 | -4.906
-13 | -0.659 | 0.13123 | -0.01 | -5.022
-12.5 | -0.63 | 0.16853 | -0.01 | -3.737
-12 | -0.601 | 0.11501 | -0.01 | -5.222
-11.5 | -0.571 | 0.1121 | -0.01 | -5.095
-11 | -0.542 | 0.10962 | -0.01 | -4.947
-10.5 | -0.513 | 0.09855 | -0.009 | -5.206
-10 | -0.641 | 0.07552 | -0.013 | -8.482
-9.5 | -0.788 | 0.04685 | -0.019 | -16.814
-9 | -0.835 | 0.02992 | -0.022 | -27.921
-8.5 | -0.842 | 0.02215 | -0.024 | -37.998
-8 | -0.815 | 0.0189 | -0.026 | -43.109
-7.5 | -0.775 | 0.01676 | -0.027 | -46.248
-7 | -0.727 | 0.01597 | -0.028 | -45.512
-6.5 | -0.675 | 0.01456 | -0.029 | -46.366
-6 | -0.611 | 0.01364 | -0.03 | -44.794
-5.5 | -0.544 | 0.01292 | -0.03 | -42.132
-5 | -0.476 | 0.01198 | -0.031 | -39.77
-4.5 | -0.407 | 0.01053 | -0.032 | -38.661
-4 | -0.337 | 0.01004 | -0.033 | -33.535
-3.5 | -0.266 | 0.00952 | -0.034 | -27.922
-3 | -0.194 | 0.00962 | -0.034 | -20.179
-2.5 | -0.122 | 0.00925 | -0.035 | -13.209
-2 | -0.05 | 0.00877 | -0.036 | -5.71
-1.5 | 0.022 | 0.0086 | -0.037 | 2.585
-1 | 0.095 | 0.00848 | -0.038 | 11.161
-0.5 | 0.167 | 0.00858 | -0.038 | 19.469
0 | 0.241 | 0.00821 | -0.039 | 29.37
0.5 | 0.314 | 0.00845 | -0.04 | 37.167
1 | 0.387 | 0.00874 | -0.041 | 44.264
1.5 | 0.459 | 0.00935 | -0.042 | 49.117
2 | 0.532 | 0.00848 | -0.043 | 62.699
2.5 | 0.604 | 0.00892 | -0.043 | 67.648
3 | 0.675 | 0.00943 | -0.044 | 71.601
3.5 | 0.747 | 0.00996 | -0.045 | 74.951
4 | 0.817 | 0.01057 | -0.046 | 77.336
4.5 | 0.888 | 0.01118 | -0.047 | 79.377
5 | 0.957 | 0.01276 | -0.047 | 75.023
5.5 | 1.026 | 0.01375 | -0.048 | 74.608
6 | 1.07 | 0.01531 | -0.048 | 69.879
6.5 | 1.128 | 0.01739 | -0.048 | 64.864
7 | 1.187 | 0.01863 | -0.049 | 63.707
7.5 | 1.242 | 0.01966 | -0.049 | 63.151
8 | 1.293 | 0.02137 | -0.05 | 60.502
8.5 | 1.341 | 0.02322 | -0.05 | 57.749
9 | 1.385 | 0.02529 | -0.051 | 54.741
9.5 | 1.422 | 0.02788 | -0.051 | 51.015
10 | 1.449 | 0.031 | -0.052 | 46.729
10.5 | 1.458 | 0.03536 | -0.052 | 41.234
11 | 1.445 | 0.04139 | -0.052 | 34.903
11.5 | 1.391 | 0.05165 | -0.051 | 26.933
12 | 1.25 | 0.07368 | -0.047 | 16.965
12.5 | 0.826 | 0.12521 | -0.033 | 6.595
13 | 0.851 | 0.13852 | -0.031 | 6.14
13.5 | 0.88 | 0.14496 | -0.033 | 6.074
14 | 0.912 | 0.15075 | -0.035 | 6.052
14.5 | 0.942 | 0.16742 | -0.036 | 5.629
15 | 0.967 | 0.16971 | -0.035 | 5.697
15.5 | 0.995 | 0.17379 | -0.036 | 5.728

## 40. Re 750k Mach 0.50 (2)
BIGFOIL.COM POLAR EXPORT
GA 30-217
GA 30-217 |  |  |  | Cl Max: | 1.1574 | at alpha= | 13 | deg
XFOIL ncrit=9 |  |  |  | L/D Max: | 63.9134 | at alpha= | 5.5 | deg
Re: | 750000 |  |  | Cd Min: | 0.15719 | at alpha= | -15.5 | deg
Mach: | 0.5 |  |  | Cl=0 at alpha= | -1.9252 | deg
|  |  |  | @ Cl=0.1, Cd= | 0.0082929
|  |  |  | @ Cl=0.4, Cd= | 0.0081535
|  |  |  | @ Cl=0.6, Cd= | 0.010121
alpha (deg) | Cl | Cd | Cm | Cl/Cd
-15.5 | -0.4568 | 0.15719 | -0.034 | -2.906
-15 | -0.4479 | 0.14878 | -0.0378 | -3.0105
-14.5 | -0.4873 | 0.13103 | -0.0464 | -3.719
-14 | -0.5008 | 0.11991 | -0.0517 | -4.1765
-13.5 | -0.5823 | 0.09929 | -0.0635 | -5.8646
-13 | -0.6351 | 0.08468 | -0.0719 | -7.5
-12.5 | -0.6695 | 0.07346 | -0.0777 | -9.1138
-12 | -0.6993 | 0.06357 | -0.0823 | -11.0005
-11.5 | -0.7304 | 0.05432 | -0.0859 | -13.4462
-10.5 | -0.7442 | 0.03506 | -0.1011 | -21.2265
-10 | -0.6952 | 0.02711 | -0.1139 | -25.6437
-9.5 | -0.6267 | 0.02173 | -0.1239 | -28.8403
-8.5 | -0.5785 | 0.01717 | -0.115 | -33.6925
-7.5 | -0.5302 | 0.01452 | -0.1003 | -36.5152
-7 | -0.4997 | 0.01351 | -0.093 | -36.9874
-6.5 | -0.4653 | 0.01267 | -0.086 | -36.7245
-6 | -0.4307 | 0.01194 | -0.0789 | -36.072
-5.5 | -0.3884 | 0.01125 | -0.0731 | -34.5244
-5 | -0.3395 | 0.01067 | -0.0685 | -31.8182
-4.5 | -0.2877 | 0.01016 | -0.0645 | -28.3169
-4 | -0.2331 | 0.00976 | -0.061 | -23.8832
-3.5 | -0.1778 | 0.0094 | -0.0577 | -18.9149
-3 | -0.1217 | 0.00908 | -0.0546 | -13.4031
-2.5 | -0.0653 | 0.0088 | -0.0517 | -7.4205
-2 | -0.0086 | 0.00858 | -0.0488 | -1.0023
-1.5 | 0.0489 | 0.00843 | -0.0461 | 5.8007
-1 | 0.1048 | 0.00828 | -0.0431 | 12.657
-0.5 | 0.16 | 0.00819 | -0.0401 | 19.536
0 | 0.2139 | 0.00816 | -0.0368 | 26.2132
0.5 | 0.2653 | 0.00809 | -0.0331 | 32.7936
1 | 0.3101 | 0.00801 | -0.0281 | 38.7141
1.5 | 0.3475 | 0.00791 | -0.0215 | 43.9317
2 | 0.3881 | 0.00807 | -0.0155 | 48.0917
2.5 | 0.428 | 0.00835 | -0.0094 | 51.2575
3 | 0.4632 | 0.00864 | -0.0024 | 53.6111
3.5 | 0.5014 | 0.00903 | 0.0039 | 55.526
4 | 0.5436 | 0.00946 | 0.0093 | 57.463
4.5 | 0.5969 | 0.01009 | 0.0122 | 59.1576
5 | 0.6783 | 0.01091 | 0.0093 | 62.1723
5.5 | 0.7676 | 0.01201 | 0.0047 | 63.9134
6 | 0.8438 | 0.0133 | 0.0024 | 63.4436
6.5 | 0.9178 | 0.01485 | 0.0001 | 61.8047
7 | 0.9741 | 0.01642 | 0.0005 | 59.324
7.5 | 0.9856 | 0.01787 | 0.0088 | 55.1539
8 | 1.006 | 0.01965 | 0.0153 | 51.1959
8.5 | 1.0292 | 0.02171 | 0.0207 | 47.4067
9 | 1.0514 | 0.02414 | 0.0255 | 43.5543
9.5 | 1.073 | 0.0269 | 0.0297 | 39.8885
10 | 1.0956 | 0.02985 | 0.0333 | 36.7035
10.5 | 1.1101 | 0.03361 | 0.0365 | 33.0289
11 | 1.1288 | 0.03738 | 0.0391 | 30.198
11.5 | 1.1383 | 0.04208 | 0.0411 | 27.0509
12 | 1.1504 | 0.04686 | 0.0426 | 24.5497
12.5 | 1.1531 | 0.05264 | 0.0433 | 21.9054
13 | 1.1574 | 0.05858 | 0.0435 | 19.7576
13.5 | 1.1523 | 0.06555 | 0.0429 | 17.5789
14 | 1.1482 | 0.07272 | 0.0418 | 15.7893
14.5 | 1.1386 | 0.08064 | 0.0399 | 14.1195
15 | 1.1243 | 0.08929 | 0.0372 | 12.5916
15.5 | 1.1087 | 0.09841 | 0.0339 | 11.2661
16 | 1.0896 | 0.10815 | 0.0298 | 10.0749
16.5 | 1.0628 | 0.11929 | 0.0243 | 8.9094
17 | 1.047 | 0.1294 | 0.0191 | 8.0912
17.5 | 1.0037 | 0.14386 | 0.0103 | 6.9769
18 | 0.9817 | 0.15596 | 0.0029 | 6.2946

## 41. Re 1M Mach 0.00 (1)
BIGFOIL.COM POLAR EXPORT
GA 30-217
GA 30-217 |  |  |  | Cl Max: | 1.797 | at alpha= | 17.5 | deg
JavaFoil+Calcfoil stall+Eppler ext transition |  |  |  | L/D Max: | 96.539 | at alpha= | 6.5 | deg
Re: | 1000000 |  |  | Cd Min: | 0.00707 | at alpha= | 0.5 | deg
Mach: | 0 |  |  | Cl=0 at alpha= | -1.6532 | deg
|  |  |  | @ Cl=0.1, Cd= | 0.0072143
|  |  |  | @ Cl=0.4, Cd= | 0.0077967
|  |  |  | @ Cl=0.6, Cd= | 0.0080011
alpha (deg) | Cl | Cd | Cm | Cl/Cd
-20 | -1.175 | 0.14096 | -0.006 | -8.335
-19.5 | -1.186 | 0.13132 | -0.006 | -9.031
-19 | -1.195 | 0.12173 | -0.007 | -9.819
-18.5 | -1.202 | 0.11403 | -0.007 | -10.539
-18 | -1.209 | 0.10381 | -0.008 | -11.645
-17.5 | -1.213 | 0.09518 | -0.008 | -12.745
-17 | -1.216 | 0.08654 | -0.009 | -14.046
-16.5 | -1.219 | 0.07659 | -0.01 | -15.912
-16 | -1.216 | 0.06959 | -0.01 | -17.468
-15.5 | -1.214 | 0.06071 | -0.011 | -19.997
-15 | -1.209 | 0.05322 | -0.012 | -22.716
-14.5 | -1.2 | 0.04596 | -0.013 | -26.1
-14 | -1.19 | 0.03914 | -0.014 | -30.419
-13.5 | -1.184 | 0.03187 | -0.014 | -37.158
-13 | -1.168 | 0.02731 | -0.015 | -42.772
-12.5 | -1.146 | 0.02381 | -0.016 | -48.131
-12 | -1.118 | 0.02144 | -0.017 | -52.117
-11.5 | -1.086 | 0.01939 | -0.018 | -56.003
-11 | -1.051 | 0.0177 | -0.018 | -59.365
-10.5 | -1.012 | 0.01628 | -0.019 | -62.177
-10 | -0.972 | 0.01509 | -0.02 | -64.383
-9.5 | -0.93 | 0.01415 | -0.021 | -65.763
-9 | -0.878 | 0.0139 | -0.022 | -63.196
-8.5 | -0.824 | 0.01278 | -0.022 | -64.52
-8 | -0.769 | 0.0127 | -0.023 | -60.577
-7.5 | -0.713 | 0.01213 | -0.024 | -58.781
-7 | -0.655 | 0.01163 | -0.024 | -56.337
-6.5 | -0.597 | 0.01115 | -0.025 | -53.5
-6 | -0.537 | 0.01074 | -0.026 | -50.026
-5.5 | -0.477 | 0.00935 | -0.026 | -51.015
-5 | -0.416 | 0.00903 | -0.027 | -46.096
-4.5 | -0.355 | 0.00884 | -0.028 | -40.15
-4 | -0.293 | 0.00851 | -0.028 | -34.42
-3.5 | -0.231 | 0.00824 | -0.029 | -28.032
-3 | -0.169 | 0.00782 | -0.03 | -21.546
-2.5 | -0.106 | 0.00782 | -0.031 | -13.56
-2 | -0.043 | 0.00768 | -0.031 | -5.654
-1.5 | 0.019 | 0.00761 | -0.032 | 2.535
-1 | 0.082 | 0.00724 | -0.033 | 11.333
-0.5 | 0.145 | 0.00715 | -0.033 | 20.267
0 | 0.209 | 0.00708 | -0.034 | 29.545
0.5 | 0.272 | 0.00707 | -0.035 | 38.507
1 | 0.335 | 0.00756 | -0.035 | 44.346
1.5 | 0.398 | 0.00781 | -0.036 | 50.98
2 | 0.461 | 0.00739 | -0.037 | 62.441
2.5 | 0.524 | 0.0073 | -0.038 | 71.792
3 | 0.586 | 0.00801 | -0.038 | 73.171
3.5 | 0.649 | 0.00797 | -0.039 | 81.447
4 | 0.711 | 0.00831 | -0.04 | 85.547
4.5 | 0.773 | 0.0087 | -0.04 | 88.862
5 | 0.834 | 0.00956 | -0.041 | 87.246
5.5 | 0.895 | 0.00962 | -0.042 | 93.089
6 | 0.956 | 0.01017 | -0.042 | 94.049
6.5 | 1.017 | 0.01053 | -0.043 | 96.539
7 | 1.076 | 0.01131 | -0.044 | 95.162
7.5 | 1.135 | 0.01258 | -0.044 | 90.242
8 | 1.194 | 0.0131 | -0.045 | 91.099
8.5 | 1.251 | 0.01371 | -0.046 | 91.277
9 | 1.308 | 0.01445 | -0.046 | 90.497
9.5 | 1.334 | 0.01621 | -0.046 | 82.296
10 | 1.382 | 0.01713 | -0.046 | 80.695
10.5 | 1.429 | 0.01814 | -0.047 | 78.789
11 | 1.474 | 0.01926 | -0.047 | 76.538
11.5 | 1.517 | 0.02051 | -0.048 | 73.971
12 | 1.558 | 0.0219 | -0.048 | 71.129
12.5 | 1.596 | 0.02363 | -0.049 | 67.53
13 | 1.632 | 0.02527 | -0.049 | 64.591
13.5 | 1.666 | 0.02718 | -0.049 | 61.291
14 | 1.697 | 0.02921 | -0.05 | 58.089
14.5 | 1.725 | 0.0316 | -0.05 | 54.574
15 | 1.748 | 0.0342 | -0.05 | 51.108
15.5 | 1.766 | 0.03739 | -0.051 | 47.218
16 | 1.779 | 0.04107 | -0.051 | 43.327
16.5 | 1.789 | 0.04503 | -0.051 | 39.737
17 | 1.795 | 0.04974 | -0.051 | 36.085
17.5 | 1.797 | 0.05478 | -0.051 | 32.801
18 | 1.796 | 0.06058 | -0.051 | 29.64
18.5 | 1.792 | 0.06669 | -0.051 | 26.87
19 | 1.783 | 0.07445 | -0.051 | 23.946
19.5 | 1.77 | 0.08327 | -0.05 | 21.253
20 | 1.759 | 0.09038 | -0.05 | 19.466

## 42. Re 1M Mach 0.00 (2)
BIGFOIL.COM POLAR EXPORT
GA 30-217
GA 30-217 |  |  |  | Cl Max: | 1.4709 | at alpha= | 18 | deg
XFOIL ncrit=9 |  |  |  | L/D Max: | 87.3604 | at alpha= | 8 | deg
Re: | 1000000 |  |  | Cd Min: | 0.10197 | at alpha= | -20 | deg
Mach: | 0 |  |  | Cl=0 at alpha= | -1.8275 | deg
|  |  |  | @ Cl=0.1, Cd= | 0.0068491
|  |  |  | @ Cl=0.4, Cd= | 0.0066938
|  |  |  | @ Cl=0.6, Cd= | 0.0078161
alpha (deg) | Cl | Cd | Cm | Cl/Cd
-20 | -1.0415 | 0.10197 | -0.0484 | -10.2138
-19.5 | -1.0603 | 0.09213 | -0.0533 | -11.5087
-19 | -1.0789 | 0.08256 | -0.058 | -13.0681
-18.5 | -1.1081 | 0.07197 | -0.063 | -15.3967
-18 | -1.1371 | 0.06176 | -0.0677 | -18.4116
-17.5 | -1.1568 | 0.05303 | -0.0715 | -21.8141
-17 | -1.168 | 0.0456 | -0.0745 | -25.614
-16.5 | -1.1722 | 0.03937 | -0.0766 | -29.7739
-16 | -1.1692 | 0.03452 | -0.0773 | -33.8702
-15.5 | -1.1577 | 0.03099 | -0.0769 | -37.3572
-15 | -1.1552 | 0.02727 | -0.0752 | -42.3616
-14.5 | -1.1468 | 0.02451 | -0.0723 | -46.7891
-14 | -1.1319 | 0.02259 | -0.0688 | -50.1062
-13.5 | -1.1166 | 0.0211 | -0.0644 | -52.9194
-13 | -1.1111 | 0.01979 | -0.0576 | -56.1445
-12.5 | -1.0664 | 0.01831 | -0.058 | -58.2414
-12 | -1.0083 | 0.01724 | -0.0599 | -58.4861
-11.5 | -0.9471 | 0.0159 | -0.0628 | -59.566
-11 | -0.8687 | 0.01478 | -0.0686 | -58.7754
-10.5 | -0.7917 | 0.01385 | -0.074 | -57.1625
-9.5 | -0.7164 | 0.01268 | -0.0676 | -56.4984
-9 | -0.6788 | 0.01224 | -0.0642 | -55.4575
-8.5 | -0.6384 | 0.01175 | -0.0613 | -54.3319
-8 | -0.5962 | 0.01126 | -0.0586 | -52.9485
-7.5 | -0.5528 | 0.01079 | -0.0562 | -51.2326
-7 | -0.5086 | 0.01026 | -0.0539 | -49.5712
-6.5 | -0.464 | 0.00976 | -0.0517 | -47.541
-6 | -0.4176 | 0.0093 | -0.0498 | -44.9032
-5.5 | -0.3696 | 0.00896 | -0.0481 | -41.25
-5 | -0.3204 | 0.0086 | -0.0466 | -37.2558
-4.5 | -0.2712 | 0.00829 | -0.0451 | -32.7141
-4 | -0.2211 | 0.00798 | -0.0437 | -27.7068
-3.5 | -0.1702 | 0.00775 | -0.0425 | -21.9613
-3 | -0.1195 | 0.00754 | -0.0411 | -15.8488
-2.5 | -0.0686 | 0.0073 | -0.0399 | -9.3973
-2 | -0.0177 | 0.00712 | -0.0386 | -2.486
-1.5 | 0.0336 | 0.00699 | -0.0374 | 4.8069
-1 | 0.0844 | 0.00688 | -0.036 | 12.2674
-0.5 | 0.1349 | 0.00678 | -0.0346 | 19.8968
0 | 0.1846 | 0.00668 | -0.0331 | 27.6347
0.5 | 0.2311 | 0.00651 | -0.0309 | 35.4992
1 | 0.2741 | 0.00633 | -0.0279 | 43.3017
1.5 | 0.319 | 0.00636 | -0.0253 | 50.1572
2 | 0.3653 | 0.00651 | -0.023 | 56.1137
2.5 | 0.4106 | 0.00675 | -0.0205 | 60.8296
3.5 | 0.5017 | 0.00724 | -0.0159 | 69.2956
4 | 0.5474 | 0.00748 | -0.0136 | 73.1818
4.5 | 0.5924 | 0.00777 | -0.0113 | 76.242
5 | 0.6418 | 0.00807 | -0.0099 | 79.5291
5.5 | 0.6996 | 0.00851 | -0.0104 | 82.2092
6 | 0.7702 | 0.00906 | -0.0139 | 85.011
6.5 | 0.8406 | 0.00971 | -0.0174 | 86.5705
7 | 0.9023 | 0.01036 | -0.0191 | 87.0946
7.5 | 0.9694 | 0.01111 | -0.0222 | 87.2547
8 | 1.0326 | 0.01182 | -0.0245 | 87.3604
8.5 | 1.0993 | 0.01262 | -0.0277 | 87.1078
9 | 1.1061 | 0.01305 | -0.0188 | 84.7586
9.5 | 1.1221 | 0.01366 | -0.0119 | 82.1449
10 | 1.1446 | 0.01443 | -0.0065 | 79.3209
10.5 | 1.1692 | 0.01538 | -0.002 | 76.0208
11 | 1.198 | 0.01634 | 0.0016 | 73.317
11.5 | 1.2266 | 0.01745 | 0.0048 | 70.2923
12 | 1.2537 | 0.01877 | 0.0079 | 66.7928
12.5 | 1.2829 | 0.02008 | 0.0104 | 63.8894
13 | 1.3077 | 0.02176 | 0.013 | 60.0965
13.5 | 1.3358 | 0.02332 | 0.0151 | 57.2813
14 | 1.3569 | 0.02544 | 0.0174 | 53.3373
14.5 | 1.3822 | 0.02735 | 0.0192 | 50.5375
15 | 1.3991 | 0.03 | 0.0211 | 46.6367
15.5 | 1.4203 | 0.03244 | 0.0225 | 43.7824
16 | 1.4332 | 0.03571 | 0.0239 | 40.1344
16.5 | 1.4489 | 0.0389 | 0.0249 | 37.2468
17 | 1.4581 | 0.04286 | 0.0256 | 34.0201
17.5 | 1.4652 | 0.04721 | 0.0259 | 31.0358
18 | 1.4709 | 0.05189 | 0.0259 | 28.3465
18.5 | 1.4648 | 0.05806 | 0.0253 | 25.2291
19 | 1.4669 | 0.06351 | 0.0245 | 23.0972
19.5 | 1.4596 | 0.07028 | 0.0231 | 20.7684
20 | 1.4397 | 0.07882 | 0.0208 | 18.2657

## 43. Re 1M Mach 0.10 (1)
BIGFOIL.COM POLAR EXPORT
GA 30-217
GA 30-217 |  |  |  | Cl Max: | 1.782 | at alpha= | 17 | deg
JavaFoil+Calcfoil stall+Eppler ext transition |  |  |  | L/D Max: | 96.031 | at alpha= | 6.5 | deg
Re: | 1000000 |  |  | Cd Min: | 0.00707 | at alpha= | 0 | deg
Mach: | 0.1 |  |  | Cl=0 at alpha= | -1.6508 | deg
|  |  |  | @ Cl=0.1, Cd= | 0.0072587
|  |  |  | @ Cl=0.4, Cd= | 0.00784
|  |  |  | @ Cl=0.6, Cd= | 0.0077411
alpha (deg) | Cl | Cd | Cm | Cl/Cd
-20 | -1.135 | 0.14662 | -0.006 | -7.744
-19.5 | -1.149 | 0.13739 | -0.006 | -8.361
-19 | -1.161 | 0.12753 | -0.007 | -9.107
-18.5 | -1.172 | 0.11895 | -0.007 | -9.85
-18 | -1.181 | 0.109 | -0.008 | -10.831
-17.5 | -1.188 | 0.09962 | -0.008 | -11.928
-17 | -1.193 | 0.09078 | -0.009 | -13.144
-16.5 | -1.197 | 0.08135 | -0.01 | -14.717
-16 | -1.198 | 0.07306 | -0.01 | -16.401
-15.5 | -1.199 | 0.06373 | -0.011 | -18.817
-15 | -1.196 | 0.05597 | -0.012 | -21.368
-14.5 | -1.187 | 0.04895 | -0.013 | -24.255
-14 | -1.178 | 0.04194 | -0.013 | -28.101
-13.5 | -1.174 | 0.03397 | -0.014 | -34.574
-13 | -1.162 | 0.02857 | -0.015 | -40.663
-12.5 | -1.143 | 0.02462 | -0.016 | -46.404
-12 | -1.116 | 0.022 | -0.017 | -50.722
-11.5 | -1.084 | 0.01997 | -0.018 | -54.308
-11 | -1.051 | 0.01806 | -0.019 | -58.195
-10.5 | -1.013 | 0.01659 | -0.019 | -61.064
-10 | -0.972 | 0.01533 | -0.02 | -63.445
-9.5 | -0.933 | 0.01431 | -0.021 | -65.237
-9 | -0.881 | 0.01402 | -0.022 | -62.886
-8.5 | -0.828 | 0.01289 | -0.022 | -64.231
-8 | -0.772 | 0.01288 | -0.023 | -59.967
-7.5 | -0.716 | 0.01218 | -0.024 | -58.789
-7 | -0.658 | 0.01169 | -0.024 | -56.288
-6.5 | -0.6 | 0.0112 | -0.025 | -53.518
-6 | -0.54 | 0.01082 | -0.026 | -49.868
-5.5 | -0.479 | 0.00938 | -0.026 | -51.064
-5 | -0.418 | 0.00901 | -0.027 | -46.402
-4.5 | -0.356 | 0.00892 | -0.028 | -39.979
-4 | -0.294 | 0.00854 | -0.029 | -34.489
-3.5 | -0.232 | 0.00823 | -0.029 | -28.189
-3 | -0.169 | 0.00785 | -0.03 | -21.58
-2.5 | -0.107 | 0.00763 | -0.031 | -13.976
-2 | -0.044 | 0.00774 | -0.031 | -5.644
-1.5 | 0.019 | 0.00755 | -0.032 | 2.566
-1 | 0.082 | 0.00727 | -0.033 | 11.35
-0.5 | 0.146 | 0.00723 | -0.034 | 20.137
0 | 0.21 | 0.00707 | -0.034 | 29.728
0.5 | 0.274 | 0.0071 | -0.035 | 38.53
1 | 0.337 | 0.00757 | -0.036 | 44.508
1.5 | 0.4 | 0.00784 | -0.036 | 51.054
2 | 0.463 | 0.00746 | -0.037 | 62.107
2.5 | 0.526 | 0.00738 | -0.038 | 71.333
3 | 0.589 | 0.00768 | -0.038 | 76.788
3.5 | 0.652 | 0.00803 | -0.039 | 81.228
4 | 0.714 | 0.00838 | -0.04 | 85.277
4.5 | 0.777 | 0.00923 | -0.041 | 84.171
5 | 0.838 | 0.00962 | -0.041 | 87.172
5.5 | 0.9 | 0.00973 | -0.042 | 92.435
6 | 0.961 | 0.01025 | -0.043 | 93.741
6.5 | 1.022 | 0.01064 | -0.043 | 96.031
7 | 1.082 | 0.01141 | -0.044 | 94.771
7.5 | 1.141 | 0.01267 | -0.045 | 90.059
8 | 1.199 | 0.01324 | -0.045 | 90.541
8.5 | 1.257 | 0.01383 | -0.046 | 90.851
9 | 1.291 | 0.01553 | -0.046 | 83.131
9.5 | 1.338 | 0.01645 | -0.046 | 81.37
10 | 1.387 | 0.01738 | -0.047 | 79.816
10.5 | 1.433 | 0.01842 | -0.047 | 77.8
11 | 1.478 | 0.01958 | -0.048 | 75.465
11.5 | 1.521 | 0.02089 | -0.048 | 72.79
12 | 1.561 | 0.02233 | -0.048 | 69.879
12.5 | 1.599 | 0.02411 | -0.049 | 66.316
13 | 1.634 | 0.02581 | -0.049 | 63.322
13.5 | 1.667 | 0.02781 | -0.05 | 59.944
14 | 1.697 | 0.02994 | -0.05 | 56.686
14.5 | 1.724 | 0.03244 | -0.05 | 53.134
15 | 1.746 | 0.03518 | -0.051 | 49.613
15.5 | 1.761 | 0.03861 | -0.051 | 45.605
16 | 1.773 | 0.04236 | -0.051 | 41.848
16.5 | 1.779 | 0.04687 | -0.051 | 37.965
17 | 1.782 | 0.05195 | -0.051 | 34.3
17.5 | 1.781 | 0.05743 | -0.051 | 31.013
18 | 1.777 | 0.06362 | -0.051 | 27.931
18.5 | 1.77 | 0.07029 | -0.051 | 25.175
19 | 1.756 | 0.07916 | -0.051 | 22.179
19.5 | 1.74 | 0.08838 | -0.05 | 19.691
20 | 1.726 | 0.09609 | -0.05 | 17.961

## 44. Re 1M Mach 0.10 (2)
BIGFOIL.COM POLAR EXPORT
GA 30-217
GA 30-217 |  |  |  | Cl Max: | 1.459 | at alpha= | 18 | deg
XFOIL ncrit=9 |  |  |  | L/D Max: | 86.8571 | at alpha= | 7.5 | deg
Re: | 1000000 |  |  | Cd Min: | 0.10818 | at alpha= | -20 | deg
Mach: | 0.1 |  |  | Cl=0 at alpha= | -1.8294 | deg
|  |  |  | @ Cl=0.1, Cd= | 0.0068707
|  |  |  | @ Cl=0.4, Cd= | 0.0067245
|  |  |  | @ Cl=0.6, Cd= | 0.0078472
alpha (deg) | Cl | Cd | Cm | Cl/Cd
-20 | -1.0125 | 0.10818 | -0.0462 | -9.3594
-19.5 | -1.0314 | 0.09813 | -0.0513 | -10.5105
-19 | -1.0492 | 0.08854 | -0.0561 | -11.85
-18.5 | -1.0722 | 0.07851 | -0.0609 | -13.6569
-18 | -1.1034 | 0.06782 | -0.066 | -16.2695
-17.5 | -1.1269 | 0.05841 | -0.0702 | -19.2929
-17 | -1.1438 | 0.05009 | -0.0738 | -22.8349
-16.5 | -1.1533 | 0.04295 | -0.0765 | -26.8522
-16 | -1.1544 | 0.03724 | -0.0781 | -30.9989
-15.5 | -1.1471 | 0.03296 | -0.0783 | -34.8028
-15 | -1.1386 | 0.02935 | -0.0774 | -38.7939
-14.5 | -1.1382 | 0.02574 | -0.0748 | -44.2191
-14 | -1.1257 | 0.02346 | -0.0715 | -47.9838
-13.5 | -1.1114 | 0.02174 | -0.0673 | -51.1224
-13 | -1.0987 | 0.02047 | -0.0617 | -53.6737
-12.5 | -1.0691 | 0.01876 | -0.0597 | -56.9883
-12 | -1.0117 | 0.01754 | -0.0616 | -57.6796
-11.5 | -0.9504 | 0.01618 | -0.0643 | -58.7392
-11 | -0.8705 | 0.01511 | -0.0702 | -57.6109
-10.5 | -0.7928 | 0.01399 | -0.0758 | -56.669
-10 | -0.7484 | 0.01328 | -0.074 | -56.3554
-9.5 | -0.7155 | 0.01279 | -0.0696 | -55.9421
-9 | -0.6792 | 0.01238 | -0.0657 | -54.8627
-8.5 | -0.6395 | 0.01187 | -0.0626 | -53.8753
-8 | -0.5974 | 0.01137 | -0.0598 | -52.5418
-7.5 | -0.5545 | 0.01087 | -0.0572 | -51.012
-7 | -0.5103 | 0.01033 | -0.0548 | -49.3998
-6.5 | -0.4652 | 0.00985 | -0.0526 | -47.2284
-6 | -0.4191 | 0.00936 | -0.0505 | -44.7756
-5.5 | -0.3709 | 0.00901 | -0.0487 | -41.1654
-5 | -0.3218 | 0.00863 | -0.0471 | -37.2885
-4.5 | -0.2722 | 0.00832 | -0.0456 | -32.7163
-4 | -0.2219 | 0.00802 | -0.0442 | -27.6683
-3.5 | -0.1706 | 0.00779 | -0.0429 | -21.8999
-3 | -0.12 | 0.00757 | -0.0415 | -15.852
-2.5 | -0.0688 | 0.00733 | -0.0402 | -9.3861
-2 | -0.0175 | 0.00714 | -0.0389 | -2.451
-1 | 0.0851 | 0.0069 | -0.0363 | 12.3333
-0.5 | 0.1359 | 0.0068 | -0.0349 | 19.9853
0 | 0.1859 | 0.00671 | -0.0333 | 27.7049
0.5 | 0.2328 | 0.00655 | -0.0311 | 35.542
1 | 0.2753 | 0.00637 | -0.028 | 43.2182
1.5 | 0.3205 | 0.00638 | -0.0253 | 50.2351
2 | 0.3665 | 0.00654 | -0.0228 | 56.0398
2.5 | 0.4119 | 0.00679 | -0.0203 | 60.6627
3 | 0.4574 | 0.00704 | -0.0179 | 64.9716
3.5 | 0.5034 | 0.00728 | -0.0156 | 69.1484
4 | 0.5485 | 0.00753 | -0.0131 | 72.842
4.5 | 0.5939 | 0.00781 | -0.0107 | 76.0435
5 | 0.6431 | 0.00811 | -0.0092 | 79.2972
5.5 | 0.701 | 0.00858 | -0.0097 | 81.7016
6 | 0.7728 | 0.00912 | -0.0133 | 84.7368
6.5 | 0.8435 | 0.0098 | -0.0168 | 86.0714
7 | 0.9056 | 0.01045 | -0.0185 | 86.6603
7.5 | 0.9728 | 0.0112 | -0.0214 | 86.8571
8 | 1.0365 | 0.01195 | -0.0238 | 86.7364
8.5 | 1.104 | 0.01274 | -0.027 | 86.6562
9.5 | 1.1209 | 0.01387 | -0.01 | 80.8147
10 | 1.1446 | 0.01467 | -0.0048 | 78.0232
10.5 | 1.1703 | 0.01564 | -0.0004 | 74.8274
11 | 1.198 | 0.01672 | 0.0032 | 71.6507
11.5 | 1.2276 | 0.01785 | 0.0064 | 68.7731
12 | 1.2532 | 0.01932 | 0.0096 | 64.8654
12.5 | 1.2836 | 0.02063 | 0.012 | 62.2201
13 | 1.3073 | 0.02245 | 0.0147 | 58.2316
13.5 | 1.3356 | 0.02407 | 0.0167 | 55.4882
14 | 1.356 | 0.02632 | 0.019 | 51.5198
14.5 | 1.3804 | 0.02838 | 0.0208 | 48.6399
15 | 1.3971 | 0.03115 | 0.0227 | 44.8507
15.5 | 1.4172 | 0.03378 | 0.0241 | 41.9538
16 | 1.4274 | 0.03743 | 0.0254 | 38.1352
16.5 | 1.4433 | 0.04073 | 0.0262 | 35.4358
17 | 1.4486 | 0.04523 | 0.0268 | 32.0274
17.5 | 1.4571 | 0.04959 | 0.027 | 29.3829
18 | 1.459 | 0.05484 | 0.0267 | 26.6047
18.5 | 1.4528 | 0.06117 | 0.026 | 23.7502
19 | 1.452 | 0.06715 | 0.0249 | 21.6232
19.5 | 1.4399 | 0.07464 | 0.0231 | 19.2913
20 | 1.4227 | 0.08302 | 0.0207 | 17.1368

## 45. Re 1M Mach 0.25 (1)
BIGFOIL.COM POLAR EXPORT
GA 30-217
GA 30-217 |  |  |  | Cl Max: | 1.713 | at alpha= | 15 | deg
JavaFoil+Calcfoil stall+Eppler ext transition |  |  |  | L/D Max: | 92.06 | at alpha= | 6 | deg
Re: | 1000000 |  |  | Cd Min: | 0.00719 | at alpha= | 0 | deg
Mach: | 0.25 |  |  | Cl=0 at alpha= | -1.6539 | deg
|  |  |  | @ Cl=0.1, Cd= | 0.0073723
|  |  |  | @ Cl=0.4, Cd= | 0.0079828
|  |  |  | @ Cl=0.6, Cd= | 0.0078519
alpha (deg) | Cl | Cd | Cm | Cl/Cd
-19 | -0.889 | 0.16208 | -0.006 | -5.488
-18.5 | -0.926 | 0.15176 | -0.006 | -6.102
-18 | -0.96 | 0.14143 | -0.007 | -6.786
-17.5 | -0.991 | 0.13069 | -0.007 | -7.581
-17 | -1.018 | 0.11996 | -0.008 | -8.488
-16.5 | -1.039 | 0.11082 | -0.009 | -9.379
-16 | -1.064 | 0.09711 | -0.01 | -10.955
-15.5 | -1.082 | 0.08607 | -0.01 | -12.569
-15 | -1.094 | 0.07626 | -0.011 | -14.345
-14.5 | -1.102 | 0.06614 | -0.012 | -16.654
-14 | -1.106 | 0.05671 | -0.013 | -19.5
-13.5 | -1.105 | 0.04893 | -0.014 | -22.576
-13 | -1.1 | 0.04143 | -0.015 | -26.559
-12.5 | -1.1 | 0.03301 | -0.016 | -33.339
-12 | -1.091 | 0.02743 | -0.017 | -39.77
-11.5 | -1.073 | 0.02335 | -0.018 | -45.946
-11 | -1.046 | 0.02071 | -0.019 | -50.498
-10.5 | -1.014 | 0.0185 | -0.02 | -54.849
-10 | -0.978 | 0.01689 | -0.02 | -57.893
-9.5 | -0.937 | 0.01607 | -0.021 | -58.286
-9 | -0.898 | 0.01437 | -0.022 | -62.499
-8.5 | -0.845 | 0.01353 | -0.023 | -62.416
-8 | -0.789 | 0.01341 | -0.024 | -58.859
-7.5 | -0.733 | 0.01269 | -0.024 | -57.704
-7 | -0.674 | 0.01215 | -0.025 | -55.502
-6.5 | -0.614 | 0.01163 | -0.026 | -52.817
-6 | -0.553 | 0.01116 | -0.026 | -49.578
-5.5 | -0.492 | 0.00986 | -0.027 | -49.848
-5 | -0.429 | 0.00927 | -0.028 | -46.308
-4.5 | -0.366 | 0.00892 | -0.029 | -41.049
-4 | -0.302 | 0.00875 | -0.029 | -34.573
-3.5 | -0.238 | 0.00845 | -0.03 | -28.219
-3 | -0.174 | 0.00802 | -0.031 | -21.695
-2.5 | -0.11 | 0.00777 | -0.032 | -14.09
-2 | -0.045 | 0.00767 | -0.032 | -5.851
-1.5 | 0.02 | 0.00771 | -0.033 | 2.582
-1 | 0.085 | 0.0074 | -0.034 | 11.451
-0.5 | 0.15 | 0.00728 | -0.034 | 20.55
0 | 0.216 | 0.00719 | -0.035 | 30.052
0.5 | 0.281 | 0.00728 | -0.036 | 38.626
1 | 0.346 | 0.0078 | -0.037 | 44.388
1.5 | 0.411 | 0.00802 | -0.037 | 51.273
2 | 0.476 | 0.00761 | -0.038 | 62.578
2.5 | 0.541 | 0.00752 | -0.039 | 71.953
3 | 0.605 | 0.00788 | -0.039 | 76.874
3.5 | 0.67 | 0.00825 | -0.04 | 81.213
4 | 0.734 | 0.00859 | -0.041 | 85.381
4.5 | 0.797 | 0.00951 | -0.042 | 83.832
5 | 0.861 | 0.00996 | -0.042 | 86.383
5.5 | 0.924 | 0.01009 | -0.043 | 91.529
6 | 0.986 | 0.01071 | -0.044 | 92.06
6.5 | 1.048 | 0.01154 | -0.044 | 90.812
7 | 1.109 | 0.01267 | -0.045 | 87.554
7.5 | 1.169 | 0.01328 | -0.046 | 88.087
8 | 1.229 | 0.01385 | -0.047 | 88.677
8.5 | 1.26 | 0.01564 | -0.046 | 80.582
9 | 1.312 | 0.01671 | -0.047 | 78.537
9.5 | 1.363 | 0.0177 | -0.047 | 76.988
10 | 1.41 | 0.01878 | -0.048 | 75.096
10.5 | 1.455 | 0.02003 | -0.048 | 72.632
11 | 1.497 | 0.0215 | -0.049 | 69.645
11.5 | 1.537 | 0.02308 | -0.049 | 66.614
12 | 1.575 | 0.02481 | -0.049 | 63.483
12.5 | 1.61 | 0.02685 | -0.05 | 59.965
13 | 1.64 | 0.02915 | -0.05 | 56.254
13.5 | 1.666 | 0.03171 | -0.051 | 52.541
14 | 1.688 | 0.03445 | -0.051 | 48.995
14.5 | 1.705 | 0.03796 | -0.051 | 44.912
15 | 1.713 | 0.04208 | -0.051 | 40.71
15.5 | 1.712 | 0.04728 | -0.051 | 36.212
16 | 1.705 | 0.05346 | -0.051 | 31.897
16.5 | 1.694 | 0.05984 | -0.051 | 28.311
17 | 1.676 | 0.06791 | -0.051 | 24.675
17.5 | 1.65 | 0.07734 | -0.05 | 21.341
18 | 1.621 | 0.08767 | -0.05 | 18.491
18.5 | 1.59 | 0.09804 | -0.049 | 16.22
19 | 1.555 | 0.10946 | -0.049 | 14.202
19.5 | 1.516 | 0.12161 | -0.048 | 12.463
20 | 1.473 | 0.13437 | -0.047 | 10.965

## 46. Re 1M Mach 0.25 (2)
BIGFOIL.COM POLAR EXPORT
GA 30-217
GA 30-217 |  |  |  | Cl Max: | 1.3998 | at alpha= | 17 | deg
XFOIL ncrit=9 |  |  |  | L/D Max: | 83.8147 | at alpha= | 7 | deg
Re: | 1000000 |  |  | Cd Min: | 0.11906 | at alpha= | -19 | deg
Mach: | 0.25 |  |  | Cl=0 at alpha= | -1.8403 | deg
|  |  |  | @ Cl=0.1, Cd= | 0.0070283
|  |  |  | @ Cl=0.4, Cd= | 0.0068967
|  |  |  | @ Cl=0.6, Cd= | 0.0080462
alpha (deg) | Cl | Cd | Cm | Cl/Cd
-19 | -0.9008 | 0.11906 | -0.0449 | -7.5659
-18.5 | -0.9227 | 0.10807 | -0.0508 | -8.538
-18 | -0.9453 | 0.09742 | -0.0563 | -9.7033
-17.5 | -0.9673 | 0.0873 | -0.0614 | -11.0802
-17 | -0.9904 | 0.07725 | -0.0663 | -12.8207
-16.5 | -1.0153 | 0.06736 | -0.071 | -15.0727
-16 | -1.0362 | 0.05828 | -0.0751 | -17.7797
-15.5 | -1.0513 | 0.05012 | -0.0785 | -20.9757
-15 | -1.0604 | 0.04288 | -0.0812 | -24.7295
-14.5 | -1.0631 | 0.03677 | -0.0828 | -28.9122
-14 | -1.0705 | 0.03112 | -0.0828 | -34.3991
-13.5 | -1.0698 | 0.02713 | -0.0807 | -39.4324
-13 | -1.0618 | 0.02438 | -0.077 | -43.5521
-12.5 | -1.0566 | 0.02228 | -0.0713 | -47.4237
-12 | -1.0179 | 0.02 | -0.0713 | -50.895
-11.5 | -0.961 | 0.01827 | -0.0731 | -52.5999
-11 | -0.8851 | 0.0165 | -0.0784 | -53.6424
-10.5 | -0.7975 | 0.01509 | -0.0853 | -52.8496
-10 | -0.7421 | 0.01421 | -0.0854 | -52.2238
-9.5 | -0.7117 | 0.01347 | -0.0802 | -52.8359
-9 | -0.6793 | 0.01287 | -0.0751 | -52.7817
-8.5 | -0.6452 | 0.01239 | -0.0701 | -52.0743
-8 | -0.605 | 0.01185 | -0.0663 | -51.0549
-7.5 | -0.5624 | 0.01131 | -0.063 | -49.7259
-7 | -0.5177 | 0.01078 | -0.0601 | -48.0241
-6.5 | -0.4729 | 0.01023 | -0.0572 | -46.2268
-6 | -0.4267 | 0.00969 | -0.0545 | -44.0351
-5.5 | -0.3784 | 0.00925 | -0.0523 | -40.9081
-4.5 | -0.2775 | 0.00852 | -0.0485 | -32.5704
-4 | -0.2264 | 0.00822 | -0.0467 | -27.5426
-3.5 | -0.174 | 0.00793 | -0.0451 | -21.942
-3 | -0.1211 | 0.00772 | -0.0436 | -15.6865
-2.5 | -0.0694 | 0.00751 | -0.042 | -9.241
-2 | -0.0169 | 0.00729 | -0.0404 | -2.3182
-1.5 | 0.036 | 0.00715 | -0.039 | 5.035
-1 | 0.0888 | 0.00705 | -0.0375 | 12.5957
-0.5 | 0.1405 | 0.00695 | -0.0358 | 20.2158
0 | 0.1915 | 0.00689 | -0.034 | 27.7939
0.5 | 0.2401 | 0.00679 | -0.0317 | 35.3608
1 | 0.2842 | 0.00658 | -0.0285 | 43.1915
1.5 | 0.3274 | 0.00657 | -0.025 | 49.8326
2.5 | 0.4185 | 0.00698 | -0.0191 | 59.957
3 | 0.4648 | 0.00723 | -0.0163 | 64.2877
3.5 | 0.5099 | 0.0075 | -0.0134 | 67.9867
4 | 0.5554 | 0.00774 | -0.0105 | 71.7571
4.5 | 0.5991 | 0.00804 | -0.0073 | 74.5149
5 | 0.6458 | 0.00836 | -0.0047 | 77.2488
5.5 | 0.7073 | 0.00885 | -0.0055 | 79.9209
6 | 0.7834 | 0.00952 | -0.0094 | 82.2899
6.5 | 0.8576 | 0.01027 | -0.0131 | 83.5054
7 | 0.9228 | 0.01101 | -0.0149 | 83.8147
7.5 | 0.9877 | 0.01187 | -0.0168 | 83.2098
8 | 1.0581 | 0.01275 | -0.02 | 82.9882
8.5 | 1.0792 | 0.01343 | -0.0137 | 80.3574
9 | 1.0956 | 0.01419 | -0.0065 | 77.2093
9.5 | 1.1186 | 0.01513 | -0.0009 | 73.9326
10 | 1.1436 | 0.01629 | 0.0039 | 70.2026
10.5 | 1.1731 | 0.01748 | 0.0077 | 67.111
11 | 1.2016 | 0.01888 | 0.0113 | 63.6441
11.5 | 1.2271 | 0.0206 | 0.0147 | 59.568
12 | 1.2572 | 0.0222 | 0.0174 | 56.6306
12.5 | 1.2797 | 0.02437 | 0.0203 | 52.5113
13 | 1.3072 | 0.02636 | 0.0226 | 49.5903
13.5 | 1.3265 | 0.02902 | 0.025 | 45.7099
14 | 1.3482 | 0.03168 | 0.027 | 42.5568
14.5 | 1.363 | 0.03504 | 0.0288 | 38.8984
15 | 1.3797 | 0.03847 | 0.03 | 35.8643
15.5 | 1.3873 | 0.04286 | 0.0311 | 32.3682
16 | 1.3978 | 0.04723 | 0.0316 | 29.5956
16.5 | 1.3945 | 0.05315 | 0.0316 | 26.2371
17 | 1.3998 | 0.05843 | 0.0313 | 23.9569
17.5 | 1.3926 | 0.06525 | 0.0302 | 21.3425
18 | 1.3811 | 0.0728 | 0.0286 | 18.9712
18.5 | 1.3717 | 0.08031 | 0.0267 | 17.0801
19 | 1.3518 | 0.0893 | 0.0238 | 15.1377
19.5 | 1.3328 | 0.09839 | 0.0206 | 13.5461
20 | 1.3173 | 0.10722 | 0.0172 | 12.286

## 47. Re 1M Mach 0.50 (1)
BIGFOIL.COM POLAR EXPORT
GA 30-217
GA 30-217 |  |  |  | Cl Max: | 1.464 | at alpha= | 10.5 | deg
JavaFoil+Calcfoil stall+Eppler ext transition |  |  |  | L/D Max: | 84.919 | at alpha= | 4.5 | deg
Re: | 1000000 |  |  | Cd Min: | 0.00786 | at alpha= | 0 | deg
Mach: | 0.5 |  |  | Cl=0 at alpha= | -1.6528 | deg
|  |  |  | @ Cl=0.1, Cd= | 0.0079662
|  |  |  | @ Cl=0.4, Cd= | 0.0084247
|  |  |  | @ Cl=0.6, Cd= | 0.0084944
alpha (deg) | Cl | Cd | Cm | Cl/Cd
-20 | -1.062 | 0.20619 | -0.006 | -5.15
-19.5 | -1.034 | 0.20268 | -0.006 | -5.102
-19 | -1.006 | 0.19524 | -0.007 | -5.155
-18.5 | -0.975 | 0.19267 | -0.007 | -5.06
-18 | -0.946 | 0.18191 | -0.007 | -5.202
-17.5 | -0.918 | 0.17777 | -0.007 | -5.162
-17 | -0.889 | 0.17078 | -0.008 | -5.208
-16.5 | -0.861 | 0.16825 | -0.008 | -5.12
-16 | -0.836 | 0.16758 | -0.009 | -4.988
-15.5 | -0.806 | 0.15374 | -0.009 | -5.243
-15 | -0.775 | 0.15168 | -0.009 | -5.108
-14.5 | -0.746 | 0.14753 | -0.009 | -5.053
-14 | -0.716 | 0.14029 | -0.009 | -5.105
-13.5 | -0.688 | 0.13308 | -0.009 | -5.168
-13 | -0.659 | 0.12605 | -0.01 | -5.231
-12.5 | -0.63 | 0.15678 | -0.01 | -4.018
-12 | -0.602 | 0.10931 | -0.01 | -5.504
-11.5 | -0.571 | 0.10739 | -0.01 | -5.32
-11 | -0.542 | 0.1015 | -0.01 | -5.344
-10.5 | -0.513 | 0.09308 | -0.01 | -5.515
-10 | -0.646 | 0.07213 | -0.014 | -8.949
-9.5 | -0.802 | 0.04043 | -0.02 | -19.836
-9 | -0.852 | 0.02541 | -0.023 | -33.53
-8.5 | -0.847 | 0.02099 | -0.025 | -40.351
-8 | -0.819 | 0.01749 | -0.026 | -46.82
-7.5 | -0.779 | 0.01561 | -0.027 | -49.866
-7 | -0.733 | 0.01479 | -0.028 | -49.589
-6.5 | -0.675 | 0.01367 | -0.029 | -49.372
-6 | -0.611 | 0.01284 | -0.03 | -47.561
-5.5 | -0.544 | 0.01219 | -0.03 | -44.646
-5 | -0.476 | 0.01133 | -0.031 | -42.054
-4.5 | -0.407 | 0.00993 | -0.032 | -41.017
-4 | -0.337 | 0.00943 | -0.033 | -35.73
-3.5 | -0.266 | 0.00897 | -0.034 | -29.62
-3 | -0.194 | 0.00904 | -0.034 | -21.477
-2.5 | -0.122 | 0.00868 | -0.035 | -14.081
-2 | -0.05 | 0.00823 | -0.036 | -6.086
-1.5 | 0.022 | 0.00806 | -0.037 | 2.76
-1 | 0.095 | 0.00796 | -0.038 | 11.896
-0.5 | 0.167 | 0.00805 | -0.038 | 20.753
0 | 0.241 | 0.00786 | -0.039 | 30.68
0.5 | 0.314 | 0.00823 | -0.04 | 38.163
1 | 0.387 | 0.00832 | -0.041 | 46.487
1.5 | 0.459 | 0.0089 | -0.042 | 51.607
2 | 0.532 | 0.00874 | -0.043 | 60.853
2.5 | 0.604 | 0.00848 | -0.043 | 71.212
3 | 0.675 | 0.00887 | -0.044 | 76.123
3.5 | 0.747 | 0.00935 | -0.045 | 79.827
4 | 0.817 | 0.00987 | -0.046 | 82.819
4.5 | 0.888 | 0.01045 | -0.047 | 84.919
5 | 0.957 | 0.01191 | -0.047 | 80.336
5.5 | 1.026 | 0.01287 | -0.048 | 79.684
6 | 1.093 | 0.01404 | -0.049 | 77.859
6.5 | 1.131 | 0.01626 | -0.048 | 69.594
7 | 1.19 | 0.01739 | -0.049 | 68.428
7.5 | 1.246 | 0.01835 | -0.05 | 67.865
8 | 1.297 | 0.01995 | -0.05 | 65.011
8.5 | 1.345 | 0.02171 | -0.051 | 61.936
9 | 1.388 | 0.02364 | -0.051 | 58.736
9.5 | 1.427 | 0.02604 | -0.051 | 54.794
10 | 1.453 | 0.02889 | -0.052 | 50.304
10.5 | 1.464 | 0.03287 | -0.052 | 44.543
11 | 1.453 | 0.03809 | -0.052 | 38.153
11.5 | 1.403 | 0.04705 | -0.051 | 29.809
12 | 1.263 | 0.06709 | -0.048 | 18.831
12.5 | 0.831 | 0.11803 | -0.036 | 7.043
13 | 0.851 | 0.13257 | -0.032 | 6.421
13.5 | 0.882 | 0.13597 | -0.033 | 6.483
14 | 0.914 | 0.14547 | -0.036 | 6.285
14.5 | 0.943 | 0.15655 | -0.037 | 6.023
15 | 0.967 | 0.16165 | -0.035 | 5.983
15.5 | 0.996 | 0.16524 | -0.036 | 6.028

## 48. Re 1M Mach 0.50 (2)
BIGFOIL.COM POLAR EXPORT
GA 30-217
GA 30-217 |  |  |  | Cl Max: | 1.2068 | at alpha= | 13 | deg
XFOIL ncrit=9 |  |  |  | L/D Max: | 69.0496 | at alpha= | 6 | deg
Re: | 1000000 |  |  | Cd Min: | 0.15987 | at alpha= | -16 | deg
Mach: | 0.5 |  |  | Cl=0 at alpha= | -1.8921 | deg
|  |  |  | @ Cl=0.1, Cd= | 0.0076844
|  |  |  | @ Cl=0.4, Cd= | 0.0076655
|  |  |  | @ Cl=0.6, Cd= | 0.0094373
alpha (deg) | Cl | Cd | Cm | Cl/Cd
-16 | -0.4927 | 0.15987 | -0.0318 | -3.0819
-15.5 | -0.4753 | 0.15338 | -0.035 | -3.0988
-15 | -0.5339 | 0.13243 | -0.0458 | -4.0316
-14.5 | -0.5541 | 0.12034 | -0.0521 | -4.6045
-14 | -0.6079 | 0.1042 | -0.0614 | -5.834
-13.5 | -0.6524 | 0.09057 | -0.0691 | -7.2033
-13 | -0.6915 | 0.07852 | -0.0757 | -8.8067
-12.5 | -0.7212 | 0.06836 | -0.0806 | -10.55
-12 | -0.7523 | 0.0587 | -0.0848 | -12.816
-11.5 | -0.7841 | 0.04969 | -0.0879 | -15.7798
-11 | -0.7902 | 0.03911 | -0.0972 | -20.2046
-10.5 | -0.7579 | 0.02911 | -0.1117 | -26.0357
-9.5 | -0.6523 | 0.01926 | -0.1248 | -33.8681
-9 | -0.6339 | 0.01726 | -0.1185 | -36.7265
-8.5 | -0.6134 | 0.01566 | -0.1113 | -39.1699
-8 | -0.586 | 0.01446 | -0.1041 | -40.5256
-7.5 | -0.5542 | 0.01343 | -0.097 | -41.2658
-7 | -0.5195 | 0.01256 | -0.09 | -41.3615
-6.5 | -0.483 | 0.01181 | -0.083 | -40.8975
-6 | -0.4439 | 0.01119 | -0.0764 | -39.6693
-5.5 | -0.3987 | 0.01053 | -0.0711 | -37.8632
-5 | -0.3494 | 0.0099 | -0.0665 | -35.2929
-4.5 | -0.2958 | 0.00944 | -0.0628 | -31.3347
-4 | -0.2409 | 0.00906 | -0.0593 | -26.5894
-3.5 | -0.1844 | 0.00868 | -0.0562 | -21.2442
-3 | -0.1272 | 0.00838 | -0.0533 | -15.179
-2.5 | -0.0697 | 0.00814 | -0.0505 | -8.5627
-2 | -0.0125 | 0.00793 | -0.0478 | -1.5763
-1.5 | 0.0454 | 0.00779 | -0.0452 | 5.828
-1 | 0.1023 | 0.00768 | -0.0424 | 13.3203
-0.5 | 0.1584 | 0.00763 | -0.0396 | 20.7602
0 | 0.2129 | 0.00762 | -0.0364 | 27.9396
0.5 | 0.2658 | 0.00763 | -0.033 | 34.8362
1 | 0.3149 | 0.00766 | -0.0289 | 41.1097
1.5 | 0.3562 | 0.00761 | -0.0233 | 46.8068
2 | 0.3924 | 0.00763 | -0.0165 | 51.4286
2.5 | 0.4331 | 0.00782 | -0.0105 | 55.3836
3.5 | 0.5094 | 0.00843 | 0.0022 | 60.427
4 | 0.549 | 0.00883 | 0.0082 | 62.1744
4.5 | 0.5889 | 0.00933 | 0.0139 | 63.119
5 | 0.6489 | 0.00991 | 0.0155 | 65.4793
5.5 | 0.7427 | 0.01088 | 0.01 | 68.2629
6 | 0.8355 | 0.0121 | 0.0046 | 69.0496
6.5 | 0.908 | 0.0135 | 0.0029 | 67.2593
7.5 | 1.0132 | 0.01658 | 0.0058 | 61.1098
8 | 1.0344 | 0.01816 | 0.0125 | 56.9604
8.5 | 1.0594 | 0.02003 | 0.0182 | 52.8907
9 | 1.0835 | 0.02228 | 0.0232 | 48.6311
9.5 | 1.1101 | 0.02469 | 0.0275 | 44.9615
10 | 1.1337 | 0.02752 | 0.0314 | 41.1955
10.5 | 1.1521 | 0.03094 | 0.0348 | 37.2366
11 | 1.1729 | 0.03449 | 0.0377 | 34.007
11.5 | 1.1827 | 0.03911 | 0.04 | 30.2403
12 | 1.1986 | 0.04353 | 0.0418 | 27.535
12.5 | 1.1994 | 0.0494 | 0.0427 | 24.2794
13 | 1.2068 | 0.05499 | 0.0433 | 21.9458
13.5 | 1.2012 | 0.06195 | 0.0429 | 19.3898
14 | 1.1961 | 0.06907 | 0.0421 | 17.3172
14.5 | 1.1867 | 0.07684 | 0.0405 | 15.4438
15 | 1.1715 | 0.08542 | 0.0381 | 13.7146
15.5 | 1.1561 | 0.09428 | 0.0352 | 12.2624
16 | 1.1382 | 0.10371 | 0.0315 | 10.9748
16.5 | 1.1181 | 0.11368 | 0.0271 | 9.8355
17 | 1.0996 | 0.12384 | 0.0221 | 8.8792
17.5 | 1.0789 | 0.13462 | 0.0163 | 8.0144
18 | 1.0543 | 0.14644 | 0.0093 | 7.1995

## 49. Re 2M Mach 0.00 (1)
BIGFOIL.COM POLAR EXPORT
GA 30-217
GA 30-217 |  |  |  | Cl Max: | 1.823 | at alpha= | 17.5 | deg
JavaFoil+Calcfoil stall+Eppler ext transition |  |  |  | L/D Max: | 106.498 | at alpha= | 6.5 | deg
Re: | 2000000 |  |  | Cd Min: | 0.00667 | at alpha= | -0.5 | deg
Mach: | 0 |  |  | Cl=0 at alpha= | -1.6532 | deg
|  |  |  | @ Cl=0.1, Cd= | 0.0066771
|  |  |  | @ Cl=0.4, Cd= | 0.0073154
|  |  |  | @ Cl=0.6, Cd= | 0.0072944
alpha (deg) | Cl | Cd | Cm | Cl/Cd
-20 | -1.198 | 0.11698 | -0.006 | -10.238
-19.5 | -1.209 | 0.10866 | -0.007 | -11.125
-19 | -1.221 | 0.09857 | -0.007 | -12.387
-18.5 | -1.227 | 0.09253 | -0.008 | -13.259
-18 | -1.236 | 0.08297 | -0.008 | -14.895
-17.5 | -1.241 | 0.07555 | -0.009 | -16.422
-17 | -1.243 | 0.06806 | -0.01 | -18.27
-16.5 | -1.248 | 0.0594 | -0.01 | -21.004
-16 | -1.245 | 0.05334 | -0.011 | -23.34
-15.5 | -1.243 | 0.04625 | -0.012 | -26.879
-15 | -1.245 | 0.03796 | -0.013 | -32.791
-14.5 | -1.242 | 0.03105 | -0.013 | -40.006
-14 | -1.23 | 0.02697 | -0.014 | -45.587
-13.5 | -1.21 | 0.02424 | -0.015 | -49.928
-13 | -1.188 | 0.02134 | -0.016 | -55.666
-12.5 | -1.162 | 0.01951 | -0.016 | -59.552
-12 | -1.132 | 0.01741 | -0.017 | -65.03
-11.5 | -1.099 | 0.01595 | -0.018 | -68.897
-11 | -1.062 | 0.01515 | -0.019 | -70.086
-10.5 | -1.028 | 0.01361 | -0.02 | -75.553
-10 | -0.981 | 0.0129 | -0.02 | -76.01
-9.5 | -0.931 | 0.01233 | -0.021 | -75.47
-9 | -0.879 | 0.01175 | -0.022 | -74.751
-8.5 | -0.825 | 0.01117 | -0.022 | -73.827
-8 | -0.77 | 0.01112 | -0.023 | -69.231
-7.5 | -0.713 | 0.01059 | -0.024 | -67.371
-7 | -0.656 | 0.01014 | -0.024 | -64.671
-6.5 | -0.597 | 0.00976 | -0.025 | -61.143
-6 | -0.537 | 0.00947 | -0.026 | -56.738
-5.5 | -0.477 | 0.00831 | -0.026 | -57.385
-5 | -0.416 | 0.00798 | -0.027 | -52.145
-4.5 | -0.355 | 0.00797 | -0.028 | -44.536
-4 | -0.293 | 0.00764 | -0.028 | -38.341
-3.5 | -0.231 | 0.00741 | -0.029 | -31.161
-3 | -0.169 | 0.00717 | -0.03 | -23.52
-2.5 | -0.106 | 0.00713 | -0.031 | -14.878
-2 | -0.043 | 0.00691 | -0.031 | -6.289
-1.5 | 0.019 | 0.00684 | -0.032 | 2.82
-1 | 0.082 | 0.00668 | -0.033 | 12.281
-0.5 | 0.145 | 0.00667 | -0.033 | 21.732
0 | 0.209 | 0.0068 | -0.034 | 30.754
0.5 | 0.272 | 0.00689 | -0.035 | 39.514
1 | 0.335 | 0.00718 | -0.035 | 46.682
1.5 | 0.398 | 0.00731 | -0.036 | 54.462
2 | 0.461 | 0.00748 | -0.037 | 61.62
2.5 | 0.524 | 0.00737 | -0.038 | 71.065
3 | 0.586 | 0.00731 | -0.038 | 80.199
3.5 | 0.649 | 0.00724 | -0.039 | 89.667
4 | 0.711 | 0.00753 | -0.04 | 94.417
4.5 | 0.773 | 0.00787 | -0.04 | 98.213
5 | 0.834 | 0.00866 | -0.041 | 96.292
5.5 | 0.895 | 0.00878 | -0.042 | 101.977
6 | 0.956 | 0.00924 | -0.042 | 103.531
6.5 | 1.017 | 0.00955 | -0.043 | 106.498
7 | 1.076 | 0.01015 | -0.044 | 106.048
7.5 | 1.135 | 0.01094 | -0.044 | 103.752
8 | 1.194 | 0.01141 | -0.045 | 104.598
8.5 | 1.251 | 0.01192 | -0.046 | 104.94
9 | 1.308 | 0.01258 | -0.046 | 103.981
9.5 | 1.363 | 0.01287 | -0.047 | 105.946
10 | 1.417 | 0.0135 | -0.048 | 105.027
10.5 | 1.44 | 0.01547 | -0.047 | 93.064
11 | 1.485 | 0.01618 | -0.048 | 91.764
11.5 | 1.529 | 0.01727 | -0.048 | 88.496
12 | 1.571 | 0.01834 | -0.049 | 85.639
12.5 | 1.609 | 0.01979 | -0.049 | 81.296
13 | 1.645 | 0.02119 | -0.05 | 77.642
13.5 | 1.678 | 0.02283 | -0.05 | 73.5
14 | 1.71 | 0.02451 | -0.05 | 69.767
14.5 | 1.738 | 0.0265 | -0.051 | 65.606
15 | 1.762 | 0.02866 | -0.051 | 61.489
15.5 | 1.782 | 0.0312 | -0.051 | 57.105
16 | 1.797 | 0.03398 | -0.052 | 52.894
16.5 | 1.809 | 0.03705 | -0.052 | 48.834
17 | 1.817 | 0.04053 | -0.052 | 44.837
17.5 | 1.823 | 0.04429 | -0.052 | 41.155
18 | 1.823 | 0.04872 | -0.052 | 37.42
18.5 | 1.82 | 0.05348 | -0.052 | 34.041
19 | 1.813 | 0.05951 | -0.052 | 30.465
19.5 | 1.803 | 0.06592 | -0.052 | 27.351
20 | 1.792 | 0.07232 | -0.052 | 24.777

## 50. Re 2M Mach 0.00 (2)
BIGFOIL.COM POLAR EXPORT
GA 30-217
GA 30-217 |  |  |  | Cl Max: | 1.5997 | at alpha= | 19.5 | deg
XFOIL ncrit=9 |  |  |  | L/D Max: | 101.324 | at alpha= | 7.5 | deg
Re: | 2000000 |  |  | Cd Min: | 0.06966 | at alpha= | -20 | deg
Mach: | 0 |  |  | Cl=0 at alpha= | -1.7924 | deg
|  |  |  | @ Cl=0.1, Cd= | 0.0060296
|  |  |  | @ Cl=0.4, Cd= | 0.0060725
|  |  |  | @ Cl=0.6, Cd= | 0.0068942
alpha (deg) | Cl | Cd | Cm | Cl/Cd
-20 | -1.2768 | 0.06966 | -0.0637 | -18.329
-19.5 | -1.3157 | 0.05829 | -0.0691 | -22.5716
-19 | -1.3386 | 0.04936 | -0.073 | -27.1191
-18.5 | -1.3487 | 0.04231 | -0.0757 | -31.8766
-18 | -1.3505 | 0.03664 | -0.0773 | -36.8586
-17.5 | -1.3459 | 0.03219 | -0.0776 | -41.8111
-17 | -1.335 | 0.02877 | -0.077 | -46.4025
-16.5 | -1.3199 | 0.02602 | -0.0756 | -50.7264
-16 | -1.3101 | 0.02324 | -0.0731 | -56.3726
-15.5 | -1.2934 | 0.02124 | -0.0701 | -60.8945
-15 | -1.2732 | 0.01972 | -0.0666 | -64.5639
-14.5 | -1.2534 | 0.01851 | -0.0623 | -67.7147
-14 | -1.2359 | 0.01759 | -0.0568 | -70.2615
-13.5 | -1.1837 | 0.01628 | -0.0582 | -72.7088
-12.5 | -1.0608 | 0.01437 | -0.063 | -73.8205
-12 | -0.9701 | 0.01332 | -0.0715 | -72.8303
-11.5 | -0.8926 | 0.01253 | -0.0769 | -71.237
-11 | -0.8617 | 0.01211 | -0.0723 | -71.1561
-10.5 | -0.8302 | 0.0117 | -0.0676 | -70.9573
-10 | -0.7958 | 0.01133 | -0.0635 | -70.2383
-9.5 | -0.7549 | 0.01091 | -0.0606 | -69.1934
-9 | -0.711 | 0.01052 | -0.0583 | -67.5856
-8.5 | -0.666 | 0.01016 | -0.0561 | -65.5512
-8 | -0.6191 | 0.00978 | -0.0543 | -63.3027
-7.5 | -0.5722 | 0.0094 | -0.0524 | -60.8723
-7 | -0.5245 | 0.00902 | -0.0507 | -58.1486
-6.5 | -0.4773 | 0.00863 | -0.0488 | -55.3071
-6 | -0.4286 | 0.00821 | -0.0473 | -52.2046
-5.5 | -0.3802 | 0.00784 | -0.0457 | -48.4949
-5 | -0.3295 | 0.00751 | -0.0445 | -43.8748
-4.5 | -0.2796 | 0.00724 | -0.0431 | -38.6188
-4 | -0.228 | 0.00696 | -0.042 | -32.7586
-3.5 | -0.1764 | 0.00674 | -0.0409 | -26.1721
-3 | -0.1252 | 0.00654 | -0.0397 | -19.1437
-2 | -0.0213 | 0.00625 | -0.0376 | -3.408
-1.5 | 0.03 | 0.00612 | -0.0364 | 4.902
-1 | 0.0818 | 0.00604 | -0.0353 | 13.543
-0.5 | 0.1341 | 0.00601 | -0.0343 | 22.3128
0 | 0.1858 | 0.00597 | -0.0332 | 31.1223
0.5 | 0.2362 | 0.00603 | -0.0318 | 39.1708
1 | 0.2855 | 0.00608 | -0.0302 | 46.9572
1.5 | 0.3318 | 0.00609 | -0.0281 | 54.4828
2 | 0.3736 | 0.00602 | -0.0251 | 62.0598
2.5 | 0.4189 | 0.00611 | -0.0227 | 68.5597
3 | 0.4674 | 0.00625 | -0.0209 | 74.784
3.5 | 0.515 | 0.00645 | -0.019 | 79.845
4 | 0.5616 | 0.00669 | -0.017 | 83.9462
5.5 | 0.6951 | 0.0074 | -0.0097 | 93.9324
6 | 0.7329 | 0.00767 | -0.0059 | 95.5541
6.5 | 0.7851 | 0.00803 | -0.0053 | 97.7709
7 | 0.8641 | 0.00865 | -0.0109 | 99.896
7.5 | 0.9413 | 0.00929 | -0.016 | 101.324
8 | 1.0026 | 0.00995 | -0.0178 | 100.7638
9 | 1.1235 | 0.01126 | -0.0212 | 99.778
9.5 | 1.185 | 0.01189 | -0.0232 | 99.6636
10 | 1.2004 | 0.01232 | -0.0159 | 97.4351
10.5 | 1.2226 | 0.01299 | -0.0102 | 94.1186
11 | 1.2532 | 0.01362 | -0.0063 | 92.0117
11.5 | 1.2825 | 0.0145 | -0.0026 | 88.4483
12 | 1.3151 | 0.01536 | 0.0003 | 85.6185
12.5 | 1.3454 | 0.01644 | 0.0032 | 81.837
13 | 1.3762 | 0.0176 | 0.0057 | 78.1932
13.5 | 1.4055 | 0.01892 | 0.0082 | 74.2865
14 | 1.4329 | 0.02044 | 0.0105 | 70.1027
14.5 | 1.4604 | 0.02203 | 0.0126 | 66.2914
15 | 1.484 | 0.02395 | 0.0147 | 61.9624
15.5 | 1.5077 | 0.02593 | 0.0166 | 58.145
16 | 1.5273 | 0.02831 | 0.0185 | 53.9491
16.5 | 1.5465 | 0.03084 | 0.02 | 50.1459
17 | 1.5617 | 0.03382 | 0.0214 | 46.1768
17.5 | 1.5754 | 0.03711 | 0.0225 | 42.4522
18 | 1.5869 | 0.04072 | 0.0233 | 38.971
18.5 | 1.592 | 0.04512 | 0.0239 | 35.2837
19 | 1.5995 | 0.04947 | 0.024 | 32.3327
19.5 | 1.5997 | 0.05473 | 0.0237 | 29.2289
20 | 1.594 | 0.06085 | 0.023 | 26.1956

## 51. Re 2M Mach 0.10 (1)
BIGFOIL.COM POLAR EXPORT
GA 30-217
GA 30-217 |  |  |  | Cl Max: | 1.808 | at alpha= | 17.5 | deg
JavaFoil+Calcfoil stall+Eppler ext transition |  |  |  | L/D Max: | 106.393 | at alpha= | 6.5 | deg
Re: | 2000000 |  |  | Cd Min: | 0.00662 | at alpha= | -1 | deg
Mach: | 0.1 |  |  | Cl=0 at alpha= | -1.6508 | deg
|  |  |  | @ Cl=0.1, Cd= | 0.0066481
|  |  |  | @ Cl=0.4, Cd= | 0.00733
|  |  |  | @ Cl=0.6, Cd= | 0.0070606
alpha (deg) | Cl | Cd | Cm | Cl/Cd
-20 | -1.156 | 0.12272 | -0.006 | -9.422
-19.5 | -1.171 | 0.11393 | -0.007 | -10.282
-19 | -1.184 | 0.10546 | -0.007 | -11.227
-18.5 | -1.196 | 0.09709 | -0.008 | -12.315
-18 | -1.207 | 0.08761 | -0.008 | -13.775
-17.5 | -1.215 | 0.07951 | -0.009 | -15.282
-17 | -1.221 | 0.07179 | -0.01 | -17.003
-16.5 | -1.226 | 0.06331 | -0.01 | -19.366
-16 | -1.227 | 0.05626 | -0.011 | -21.817
-15.5 | -1.228 | 0.04867 | -0.012 | -25.238
-15 | -1.229 | 0.04103 | -0.012 | -29.939
-14.5 | -1.227 | 0.03402 | -0.013 | -36.06
-14 | -1.22 | 0.02836 | -0.014 | -43.033
-13.5 | -1.204 | 0.02522 | -0.015 | -47.754
-13 | -1.184 | 0.02202 | -0.016 | -53.778
-12.5 | -1.159 | 0.02005 | -0.016 | -57.806
-12 | -1.131 | 0.01786 | -0.017 | -63.31
-11.5 | -1.098 | 0.0164 | -0.018 | -66.949
-11 | -1.063 | 0.0154 | -0.019 | -68.993
-10.5 | -1.028 | 0.01382 | -0.02 | -74.409
-10 | -0.983 | 0.01304 | -0.02 | -75.39
-9.5 | -0.934 | 0.01246 | -0.021 | -74.961
-9 | -0.882 | 0.01183 | -0.022 | -74.559
-8.5 | -0.828 | 0.0113 | -0.022 | -73.283
-8 | -0.773 | 0.01126 | -0.023 | -68.618
-7.5 | -0.716 | 0.01061 | -0.024 | -67.504
-7 | -0.658 | 0.01026 | -0.024 | -64.165
-6.5 | -0.6 | 0.00985 | -0.025 | -60.87
-6 | -0.54 | 0.00949 | -0.026 | -56.854
-5.5 | -0.479 | 0.00831 | -0.026 | -57.687
-5 | -0.418 | 0.00799 | -0.027 | -52.307
-4.5 | -0.357 | 0.00798 | -0.028 | -44.685
-4 | -0.295 | 0.00771 | -0.029 | -38.198
-3.5 | -0.232 | 0.00751 | -0.029 | -30.907
-3 | -0.169 | 0.0071 | -0.03 | -23.855
-2.5 | -0.107 | 0.00692 | -0.031 | -15.411
-2 | -0.044 | 0.00696 | -0.031 | -6.273
-1.5 | 0.019 | 0.00692 | -0.032 | 2.8
-1 | 0.082 | 0.00662 | -0.033 | 12.46
-0.5 | 0.146 | 0.00672 | -0.034 | 21.649
0 | 0.21 | 0.00686 | -0.034 | 30.655
0.5 | 0.274 | 0.0069 | -0.035 | 39.676
1 | 0.337 | 0.00724 | -0.036 | 46.534
1.5 | 0.4 | 0.00733 | -0.036 | 54.607
2 | 0.463 | 0.0075 | -0.037 | 61.797
2.5 | 0.526 | 0.00735 | -0.038 | 71.646
3 | 0.589 | 0.00701 | -0.038 | 84.033
3.5 | 0.652 | 0.0073 | -0.039 | 89.376
4 | 0.714 | 0.00759 | -0.04 | 94.117
4.5 | 0.777 | 0.0083 | -0.041 | 93.519
5 | 0.838 | 0.00874 | -0.041 | 95.965
5.5 | 0.9 | 0.0088 | -0.042 | 102.281
6 | 0.961 | 0.00932 | -0.043 | 103.085
6.5 | 1.022 | 0.0096 | -0.043 | 106.393
7 | 1.082 | 0.01057 | -0.044 | 102.297
7.5 | 1.141 | 0.01104 | -0.045 | 103.365
8 | 1.199 | 0.01151 | -0.045 | 104.215
8.5 | 1.257 | 0.01199 | -0.046 | 104.764
9 | 1.313 | 0.01271 | -0.047 | 103.364
9.5 | 1.369 | 0.01304 | -0.047 | 104.961
10 | 1.423 | 0.01367 | -0.048 | 104.116
10.5 | 1.444 | 0.01572 | -0.048 | 91.857
11 | 1.489 | 0.0164 | -0.048 | 90.79
11.5 | 1.533 | 0.01753 | -0.048 | 87.403
12 | 1.574 | 0.0187 | -0.049 | 84.161
12.5 | 1.612 | 0.02021 | -0.049 | 79.736
13 | 1.647 | 0.02167 | -0.05 | 75.993
13.5 | 1.68 | 0.02335 | -0.05 | 71.915
14 | 1.71 | 0.02512 | -0.05 | 68.091
14.5 | 1.737 | 0.0272 | -0.051 | 63.878
15 | 1.76 | 0.02947 | -0.051 | 59.725
15.5 | 1.777 | 0.03212 | -0.051 | 55.334
16 | 1.791 | 0.03515 | -0.052 | 50.956
16.5 | 1.8 | 0.03842 | -0.052 | 46.859
17 | 1.806 | 0.04218 | -0.052 | 42.816
17.5 | 1.808 | 0.04634 | -0.052 | 39.009
18 | 1.805 | 0.05115 | -0.052 | 35.282
18.5 | 1.799 | 0.05633 | -0.052 | 31.933
19 | 1.788 | 0.06291 | -0.052 | 28.417
19.5 | 1.774 | 0.06986 | -0.052 | 25.397
20 | 1.76 | 0.07656 | -0.052 | 22.986

## 52. Re 2M Mach 0.10 (2)
BIGFOIL.COM POLAR EXPORT
GA 30-217
GA 30-217 |  |  |  | Cl Max: | 1.5893 | at alpha= | 19 | deg
XFOIL ncrit=9 |  |  |  | L/D Max: | 100.736 | at alpha= | 7.5 | deg
Re: | 2000000 |  |  | Cd Min: | 0.0795 | at alpha= | -20 | deg
Mach: | 0.1 |  |  | Cl=0 at alpha= | -1.7911 | deg
|  |  |  | @ Cl=0.1, Cd= | 0.0060466
|  |  |  | @ Cl=0.4, Cd= | 0.006098
|  |  |  | @ Cl=0.6, Cd= | 0.0069008
alpha (deg) | Cl | Cd | Cm | Cl/Cd
-20 | -1.2201 | 0.0795 | -0.0602 | -15.3472
-19.5 | -1.2676 | 0.06661 | -0.0666 | -19.0302
-19 | -1.3012 | 0.05603 | -0.0715 | -23.2233
-18.5 | -1.3219 | 0.04738 | -0.0752 | -27.9
-18 | -1.3313 | 0.04044 | -0.0778 | -32.9204
-17.5 | -1.3321 | 0.03499 | -0.079 | -38.0709
-17 | -1.3252 | 0.03084 | -0.079 | -42.9702
-16.5 | -1.314 | 0.02753 | -0.0779 | -47.7297
-16 | -1.2988 | 0.02488 | -0.0761 | -52.2026
-15.5 | -1.2885 | 0.02226 | -0.0731 | -57.8841
-15 | -1.2702 | 0.02047 | -0.0697 | -62.0518
-14.5 | -1.2511 | 0.01906 | -0.0655 | -65.6401
-14 | -1.2336 | 0.01799 | -0.0602 | -68.5714
-13.5 | -1.188 | 0.01672 | -0.0602 | -71.0526
-13 | -1.1365 | 0.01561 | -0.0607 | -72.8059
-12.5 | -1.066 | 0.01469 | -0.0646 | -72.5664
-12 | -0.9749 | 0.01353 | -0.073 | -72.0547
-11.5 | -0.8927 | 0.01271 | -0.0792 | -70.236
-11 | -0.862 | 0.01224 | -0.0745 | -70.4248
-10.5 | -0.8296 | 0.01183 | -0.0699 | -70.1268
-10 | -0.7976 | 0.01141 | -0.0652 | -69.9036
-9.5 | -0.7571 | 0.01101 | -0.062 | -68.7648
-9 | -0.7132 | 0.01061 | -0.0596 | -67.2196
-8.5 | -0.6685 | 0.01024 | -0.0572 | -65.2832
-8 | -0.6217 | 0.00984 | -0.0552 | -63.1809
-7.5 | -0.5744 | 0.00948 | -0.0533 | -60.5907
-7 | -0.5266 | 0.00908 | -0.0515 | -57.9956
-6.5 | -0.4792 | 0.00869 | -0.0496 | -55.1438
-6 | -0.4305 | 0.00825 | -0.0479 | -52.1818
-5.5 | -0.3818 | 0.00789 | -0.0463 | -48.3904
-5 | -0.3311 | 0.00754 | -0.045 | -43.9125
-4.5 | -0.2807 | 0.00726 | -0.0435 | -38.6639
-4 | -0.2289 | 0.007 | -0.0424 | -32.7
-3.5 | -0.1772 | 0.00676 | -0.0412 | -26.213
-3 | -0.1256 | 0.00655 | -0.04 | -19.1756
-2.5 | -0.0733 | 0.00642 | -0.0389 | -11.4174
-1.5 | 0.0301 | 0.00614 | -0.0366 | 4.9023
-1 | 0.0824 | 0.00606 | -0.0355 | 13.5974
-0.5 | 0.1349 | 0.00602 | -0.0344 | 22.4086
0 | 0.1869 | 0.006 | -0.0333 | 31.15
0.5 | 0.2373 | 0.00605 | -0.0319 | 39.2231
1 | 0.2866 | 0.00611 | -0.0302 | 46.9067
1.5 | 0.3333 | 0.00614 | -0.0281 | 54.2834
2 | 0.3754 | 0.00606 | -0.0251 | 61.9472
2.5 | 0.4207 | 0.00613 | -0.0226 | 68.6297
3 | 0.4692 | 0.00628 | -0.0207 | 74.7134
3.5 | 0.5168 | 0.00649 | -0.0188 | 79.6302
4 | 0.5636 | 0.00672 | -0.0167 | 83.869
4.5 | 0.6099 | 0.00695 | -0.0145 | 87.7554
5 | 0.6543 | 0.00719 | -0.0119 | 91.0014
5.5 | 0.6964 | 0.00745 | -0.0089 | 93.4765
6 | 0.7326 | 0.00771 | -0.0047 | 95.0195
6.5 | 0.7869 | 0.00808 | -0.0045 | 97.3886
7.5 | 0.9449 | 0.00938 | -0.0153 | 100.7356
8 | 1.0063 | 0.01007 | -0.017 | 99.9305
8.5 | 1.0637 | 0.01072 | -0.0179 | 99.2257
9 | 1.129 | 0.01137 | -0.0205 | 99.2964
10 | 1.2002 | 0.01248 | -0.0139 | 96.1699
10.5 | 1.2239 | 0.01317 | -0.0085 | 92.9309
11 | 1.2545 | 0.01388 | -0.0046 | 90.3818
11.5 | 1.2849 | 0.01477 | -0.001 | 86.9939
12 | 1.3167 | 0.01574 | 0.002 | 83.6531
12.5 | 1.348 | 0.01684 | 0.0048 | 80.0475
13 | 1.3776 | 0.01813 | 0.0075 | 75.9846
13.5 | 1.4078 | 0.01947 | 0.0099 | 72.3061
14 | 1.4337 | 0.02116 | 0.0123 | 67.7552
14.5 | 1.462 | 0.02277 | 0.0144 | 64.2073
15 | 1.4834 | 0.02491 | 0.0167 | 59.5504
15.5 | 1.508 | 0.02693 | 0.0184 | 55.997
16 | 1.5246 | 0.02965 | 0.0204 | 51.4199
16.5 | 1.5443 | 0.03225 | 0.0218 | 47.8853
17 | 1.5566 | 0.03563 | 0.0232 | 43.6879
17.5 | 1.5719 | 0.0389 | 0.0242 | 40.4087
18 | 1.5797 | 0.04302 | 0.0249 | 36.7201
18.5 | 1.5858 | 0.04747 | 0.0252 | 33.4064
19 | 1.5893 | 0.0524 | 0.0252 | 30.3302
19.5 | 1.5843 | 0.0584 | 0.0247 | 27.1284
20 | 1.5806 | 0.06448 | 0.0237 | 24.513

## 53. Re 2M Mach 0.25 (1)
BIGFOIL.COM POLAR EXPORT
GA 30-217
GA 30-217 |  |  |  | Cl Max: | 1.734 | at alpha= | 15.5 | deg
JavaFoil+Calcfoil stall+Eppler ext transition |  |  |  | L/D Max: | 102.033 | at alpha= | 6.5 | deg
Re: | 2000000 |  |  | Cd Min: | 0.00678 | at alpha= | -1 | deg
Mach: | 0.25 |  |  | Cl=0 at alpha= | -1.6539 | deg
|  |  |  | @ Cl=0.1, Cd= | 0.0067961
|  |  |  | @ Cl=0.4, Cd= | 0.0075029
|  |  |  | @ Cl=0.6, Cd= | 0.0072366
alpha (deg) | Cl | Cd | Cm | Cl/Cd
-18 | -0.975 | 0.12157 | -0.008 | -8.024
-17.5 | -1.008 | 0.11116 | -0.008 | -9.068
-17 | -1.039 | 0.09943 | -0.009 | -10.449
-16.5 | -1.063 | 0.09039 | -0.01 | -11.763
-16 | -1.089 | 0.0779 | -0.01 | -13.978
-15.5 | -1.109 | 0.06773 | -0.011 | -16.369
-15 | -1.121 | 0.05944 | -0.012 | -18.864
-14.5 | -1.13 | 0.05067 | -0.013 | -22.3
-14 | -1.134 | 0.04299 | -0.014 | -26.383
-13.5 | -1.139 | 0.03544 | -0.015 | -32.137
-13 | -1.142 | 0.02808 | -0.016 | -40.649
-12.5 | -1.13 | 0.02458 | -0.017 | -45.985
-12 | -1.112 | 0.02131 | -0.017 | -52.164
-11.5 | -1.088 | 0.01889 | -0.018 | -57.583
-11 | -1.059 | 0.01736 | -0.019 | -61.006
-10.5 | -1.026 | 0.01538 | -0.02 | -66.711
-10 | -0.989 | 0.01412 | -0.021 | -70.064
-9.5 | -0.949 | 0.01322 | -0.022 | -71.768
-9 | -0.898 | 0.01247 | -0.022 | -72.036
-8.5 | -0.845 | 0.01184 | -0.023 | -71.365
-8 | -0.79 | 0.01176 | -0.024 | -67.164
-7.5 | -0.733 | 0.01108 | -0.024 | -66.137
-7 | -0.674 | 0.01058 | -0.025 | -63.764
-6.5 | -0.615 | 0.00978 | -0.026 | -62.868
-6 | -0.554 | 0.00939 | -0.026 | -58.923
-5.5 | -0.492 | 0.00867 | -0.027 | -56.699
-5 | -0.429 | 0.0082 | -0.028 | -52.359
-4.5 | -0.366 | 0.00786 | -0.029 | -46.588
-4 | -0.302 | 0.00783 | -0.029 | -38.627
-3.5 | -0.238 | 0.00761 | -0.03 | -31.328
-3 | -0.174 | 0.00723 | -0.031 | -24.081
-2.5 | -0.11 | 0.00708 | -0.032 | -15.481
-2 | -0.045 | 0.0069 | -0.032 | -6.501
-1.5 | 0.02 | 0.00699 | -0.033 | 2.848
-1 | 0.085 | 0.00678 | -0.034 | 12.503
-0.5 | 0.15 | 0.00685 | -0.034 | 21.83
0 | 0.216 | 0.00697 | -0.035 | 30.997
0.5 | 0.281 | 0.00705 | -0.036 | 39.87
1 | 0.346 | 0.00737 | -0.037 | 46.974
1.5 | 0.411 | 0.00753 | -0.037 | 54.611
2 | 0.476 | 0.00771 | -0.038 | 61.736
2.5 | 0.541 | 0.00755 | -0.039 | 71.679
3 | 0.605 | 0.00721 | -0.04 | 84.013
3.5 | 0.67 | 0.00747 | -0.04 | 89.681
4 | 0.734 | 0.00779 | -0.041 | 94.225
4.5 | 0.797 | 0.0086 | -0.042 | 92.701
5 | 0.861 | 0.00903 | -0.042 | 95.316
5.5 | 0.924 | 0.00913 | -0.043 | 101.138
6 | 0.986 | 0.00973 | -0.044 | 101.358
6.5 | 1.048 | 0.01027 | -0.045 | 102.033
7 | 1.109 | 0.01102 | -0.045 | 100.667
7.5 | 1.169 | 0.01154 | -0.046 | 101.374
8 | 1.229 | 0.01211 | -0.047 | 101.49
8.5 | 1.287 | 0.01265 | -0.047 | 101.73
9 | 1.344 | 0.01343 | -0.048 | 100.074
9.5 | 1.372 | 0.01493 | -0.048 | 91.906
10 | 1.42 | 0.01584 | -0.048 | 89.643
10.5 | 1.466 | 0.01687 | -0.049 | 86.882
11 | 1.509 | 0.01798 | -0.049 | 83.944
11.5 | 1.55 | 0.01936 | -0.049 | 80.052
12 | 1.587 | 0.02086 | -0.05 | 76.083
12.5 | 1.622 | 0.0226 | -0.05 | 71.757
13 | 1.652 | 0.02453 | -0.051 | 67.368
13.5 | 1.679 | 0.02665 | -0.051 | 62.997
14 | 1.702 | 0.0289 | -0.051 | 58.897
14.5 | 1.72 | 0.03167 | -0.052 | 54.313
15 | 1.731 | 0.03491 | -0.052 | 49.597
15.5 | 1.734 | 0.03878 | -0.052 | 44.719
16 | 1.73 | 0.04333 | -0.052 | 39.927
16.5 | 1.721 | 0.04822 | -0.052 | 35.689
17 | 1.705 | 0.05448 | -0.052 | 31.288
17.5 | 1.683 | 0.06125 | -0.052 | 27.483
18 | 1.656 | 0.06918 | -0.052 | 23.938
18.5 | 1.621 | 0.07892 | -0.051 | 20.544
19 | 1.582 | 0.08982 | -0.051 | 17.615
19.5 | 1.541 | 0.101 | -0.05 | 15.261
20 | 1.497 | 0.11279 | -0.05 | 13.271

## 54. Re 2M Mach 0.25 (2)
BIGFOIL.COM POLAR EXPORT
GA 30-217
GA 30-217 |  |  |  | Cl Max: | 1.5308 | at alpha= | 17 | deg
XFOIL ncrit=9 |  |  |  | L/D Max: | 97.202 | at alpha= | 7.5 | deg
Re: | 2000000 |  |  | Cd Min: | 0.1258 | at alpha= | -20 | deg
Mach: | 0.25 |  |  | Cl=0 at alpha= | -1.8026 | deg
|  |  |  | @ Cl=0.1, Cd= | 0.0061547
|  |  |  | @ Cl=0.4, Cd= | 0.00628
|  |  |  | @ Cl=0.6, Cd= | 0.0070402
alpha (deg) | Cl | Cd | Cm | Cl/Cd
-20 | -0.9694 | 0.1258 | -0.0405 | -7.7059
-19.5 | -1.0061 | 0.11278 | -0.0479 | -8.9209
-19 | -1.0455 | 0.09981 | -0.055 | -10.4749
-18.5 | -1.0891 | 0.08672 | -0.0621 | -12.5588
-18 | -1.1363 | 0.0737 | -0.0689 | -15.4179
-17.5 | -1.1792 | 0.06181 | -0.0748 | -19.0778
-17 | -1.2105 | 0.05166 | -0.0796 | -23.4321
-16.5 | -1.2319 | 0.04294 | -0.0832 | -28.6889
-16 | -1.2398 | 0.03614 | -0.0854 | -34.3055
-15.5 | -1.2367 | 0.03117 | -0.0856 | -39.676
-15 | -1.2274 | 0.02741 | -0.0844 | -44.7793
-14.5 | -1.2235 | 0.02389 | -0.0815 | -51.2139
-14 | -1.2119 | 0.02146 | -0.0774 | -56.4725
-13.5 | -1.1989 | 0.01969 | -0.0721 | -60.8888
-12.5 | -1.093 | 0.01641 | -0.0737 | -66.6057
-12 | -1.0012 | 0.01506 | -0.0811 | -66.4807
-11.5 | -0.8998 | 0.01372 | -0.0906 | -65.5831
-10.5 | -0.8313 | 0.0125 | -0.0815 | -66.504
-10 | -0.7969 | 0.012 | -0.0766 | -66.4083
-9 | -0.7253 | 0.01104 | -0.067 | -65.6975
-8.5 | -0.6814 | 0.01064 | -0.0638 | -64.0414
-8 | -0.6341 | 0.0102 | -0.0611 | -62.1667
-7 | -0.5378 | 0.00938 | -0.0562 | -57.3348
-6.5 | -0.4891 | 0.009 | -0.0539 | -54.3444
-6 | -0.4395 | 0.00854 | -0.0518 | -51.4637
-5.5 | -0.3903 | 0.00811 | -0.0497 | -48.1258
-5 | -0.3387 | 0.00773 | -0.0479 | -43.8163
-4.5 | -0.2868 | 0.00742 | -0.0463 | -38.6523
-3.5 | -0.1814 | 0.00689 | -0.0433 | -26.328
-3 | -0.1277 | 0.00669 | -0.042 | -19.0882
-2.5 | -0.0743 | 0.00651 | -0.0407 | -11.4132
-2 | -0.021 | 0.00636 | -0.0393 | -3.3019
-1.5 | 0.0322 | 0.00624 | -0.0379 | 5.1603
-1 | 0.0858 | 0.00616 | -0.0367 | 13.9286
-0.5 | 0.1393 | 0.00614 | -0.0354 | 22.6873
0.5 | 0.2435 | 0.00618 | -0.0323 | 39.4013
1 | 0.2942 | 0.00628 | -0.0305 | 46.8471
1.5 | 0.3425 | 0.00633 | -0.0282 | 54.1074
2 | 0.3855 | 0.00628 | -0.0249 | 61.3854
2.5 | 0.4305 | 0.00628 | -0.0219 | 68.551
3 | 0.4777 | 0.00645 | -0.0194 | 74.062
3.5 | 0.5263 | 0.00665 | -0.0171 | 79.1429
4 | 0.5736 | 0.00688 | -0.0146 | 83.3721
4.5 | 0.6181 | 0.00715 | -0.0115 | 86.4476
5 | 0.661 | 0.0074 | -0.0081 | 89.3243
5.5 | 0.6979 | 0.00764 | -0.0035 | 91.3482
6 | 0.7345 | 0.00794 | 0.0011 | 92.5063
6.5 | 0.8 | 0.00847 | -0.0006 | 94.451
7 | 0.8895 | 0.0092 | -0.0076 | 96.6848
7.5 | 0.9623 | 0.0099 | -0.011 | 97.202
8 | 1.0275 | 0.01066 | -0.0128 | 96.3884
8.5 | 1.0897 | 0.01141 | -0.0141 | 95.5039
9.5 | 1.1768 | 0.01279 | -0.0096 | 92.0094
10 | 1.2005 | 0.01362 | -0.0038 | 88.1424
10.5 | 1.2324 | 0.01444 | 0.0004 | 85.3463
11 | 1.263 | 0.01553 | 0.0043 | 81.3265
11.5 | 1.2959 | 0.01666 | 0.0076 | 77.7851
12 | 1.3276 | 0.018 | 0.0107 | 73.7556
12.5 | 1.3572 | 0.01956 | 0.0137 | 69.3865
13 | 1.3873 | 0.0212 | 0.0164 | 65.4387
13.5 | 1.4123 | 0.02325 | 0.0191 | 60.7441
14 | 1.4394 | 0.02528 | 0.0215 | 56.9383
14.5 | 1.4605 | 0.02782 | 0.0239 | 52.4982
15 | 1.482 | 0.03051 | 0.0259 | 48.5742
15.5 | 1.4973 | 0.03381 | 0.0277 | 44.2857
16 | 1.5134 | 0.03725 | 0.0291 | 40.6282
16.5 | 1.5215 | 0.04154 | 0.0303 | 36.6273
17 | 1.5308 | 0.04596 | 0.0309 | 33.3072
17.5 | 1.5291 | 0.05159 | 0.0311 | 29.6395
18 | 1.5307 | 0.05717 | 0.0309 | 26.7745
18.5 | 1.5238 | 0.06381 | 0.03 | 23.8803
19 | 1.5078 | 0.07173 | 0.0283 | 21.0205
19.5 | 1.496 | 0.07936 | 0.0264 | 18.8508
20 | 1.4756 | 0.08824 | 0.0236 | 16.7226

## 55. Re 2M Mach 0.50 (1)
BIGFOIL.COM POLAR EXPORT
GA 30-217
GA 30-217 |  |  |  | Cl Max: | 1.476 | at alpha= | 10.5 | deg
JavaFoil+Calcfoil stall+Eppler ext transition |  |  |  | L/D Max: | 94.372 | at alpha= | 4.5 | deg
Re: | 2000000 |  |  | Cd Min: | 0.00724 | at alpha= | -1.5 | deg
Mach: | 0.5 |  |  | Cl=0 at alpha= | -1.6528 | deg
|  |  |  | @ Cl=0.1, Cd= | 0.0074033
|  |  |  | @ Cl=0.4, Cd= | 0.0078083
|  |  |  | @ Cl=0.6, Cd= | 0.008355
alpha (deg) | Cl | Cd | Cm | Cl/Cd
-20 | -1.063 | 0.18011 | -0.006 | -5.902
-19.5 | -1.035 | 0.17852 | -0.006 | -5.798
-19 | -1.01 | 0.17644 | -0.007 | -5.726
-18.5 | -0.98 | 0.17205 | -0.007 | -5.694
-18 | -0.949 | 0.16243 | -0.007 | -5.841
-17.5 | -0.92 | 0.15469 | -0.007 | -5.946
-17 | -0.891 | 0.1501 | -0.008 | -5.936
-16.5 | -0.863 | 0.14826 | -0.008 | -5.819
-16 | -0.837 | 0.1513 | -0.009 | -5.529
-15.5 | -0.808 | 0.14121 | -0.009 | -5.725
-15 | -0.778 | 0.13546 | -0.009 | -5.746
-14.5 | -0.747 | 0.13016 | -0.009 | -5.739
-14 | -0.718 | 0.12337 | -0.009 | -5.817
-13.5 | -0.689 | 0.12 | -0.01 | -5.741
-13 | -0.66 | 0.11415 | -0.01 | -5.786
-12.5 | -0.63 | 0.13055 | -0.01 | -4.828
-12 | -0.604 | 0.09809 | -0.011 | -6.155
-11.5 | -0.572 | 0.09615 | -0.01 | -5.948
-11 | -0.543 | 0.09065 | -0.01 | -5.988
-10.5 | -0.514 | 0.08312 | -0.011 | -6.189
-10 | -0.671 | 0.05486 | -0.018 | -12.231
-9.5 | -0.837 | 0.02765 | -0.022 | -30.275
-9 | -0.869 | 0.02003 | -0.024 | -43.408
-8.5 | -0.857 | 0.01692 | -0.025 | -50.667
-8 | -0.828 | 0.01475 | -0.026 | -56.148
-7.5 | -0.791 | 0.01323 | -0.027 | -59.784
-7 | -0.735 | 0.01288 | -0.028 | -57.109
-6.5 | -0.675 | 0.012 | -0.029 | -56.288
-6 | -0.611 | 0.01127 | -0.03 | -54.215
-5.5 | -0.545 | 0.01074 | -0.03 | -50.697
-5 | -0.477 | 0.00991 | -0.031 | -48.103
-4.5 | -0.407 | 0.00876 | -0.032 | -46.485
-4 | -0.337 | 0.00836 | -0.033 | -40.319
-3.5 | -0.266 | 0.00805 | -0.034 | -33.024
-3 | -0.194 | 0.00808 | -0.034 | -24.032
-2.5 | -0.122 | 0.00786 | -0.035 | -15.546
-2 | -0.05 | 0.00738 | -0.036 | -6.791
-1.5 | 0.022 | 0.00724 | -0.037 | 3.072
-1 | 0.095 | 0.00737 | -0.038 | 12.844
-0.5 | 0.167 | 0.00785 | -0.038 | 21.268
0 | 0.241 | 0.00749 | -0.039 | 32.222
0.5 | 0.314 | 0.00758 | -0.04 | 41.447
1 | 0.387 | 0.0077 | -0.041 | 50.226
1.5 | 0.459 | 0.0083 | -0.042 | 55.371
2 | 0.532 | 0.0081 | -0.043 | 65.644
2.5 | 0.604 | 0.00837 | -0.043 | 72.096
3 | 0.675 | 0.00866 | -0.044 | 78.025
3.5 | 0.747 | 0.00846 | -0.045 | 88.287
4 | 0.817 | 0.00891 | -0.046 | 91.777
4.5 | 0.888 | 0.0094 | -0.047 | 94.372
5 | 0.957 | 0.01074 | -0.047 | 89.138
5.5 | 1.026 | 0.01157 | -0.048 | 88.671
6 | 1.093 | 0.01298 | -0.049 | 84.241
6.5 | 1.16 | 0.01301 | -0.05 | 89.174
7 | 1.198 | 0.01493 | -0.049 | 80.24
7.5 | 1.254 | 0.01572 | -0.05 | 79.762
8 | 1.307 | 0.01701 | -0.051 | 76.801
8.5 | 1.355 | 0.01847 | -0.051 | 73.334
9 | 1.398 | 0.02016 | -0.051 | 69.372
9.5 | 1.437 | 0.02222 | -0.052 | 64.654
10 | 1.464 | 0.02435 | -0.052 | 60.117
10.5 | 1.476 | 0.0277 | -0.053 | 53.269
11 | 1.468 | 0.032 | -0.053 | 45.882
11.5 | 1.425 | 0.03842 | -0.053 | 37.092
12 | 1.296 | 0.05289 | -0.051 | 24.512
12.5 | 0.846 | 0.10085 | -0.041 | 8.388
13 | 0.855 | 0.1165 | -0.034 | 7.339
13.5 | 0.89 | 0.11957 | -0.037 | 7.442
14 | 0.921 | 0.12518 | -0.039 | 7.359
14.5 | 0.947 | 0.13982 | -0.038 | 6.771
15 | 0.969 | 0.13924 | -0.036 | 6.96
15.5 | 0.998 | 0.14224 | -0.037 | 7.019

## 56. Re 2M Mach 0.50 (2)
BIGFOIL.COM POLAR EXPORT
GA 30-217
GA 30-217 |  |  |  | Cl Max: | 1.3488 | at alpha= | 13 | deg
XFOIL ncrit=9 |  |  |  | L/D Max: | 79.7628 | at alpha= | 6.5 | deg
Re: | 2000000 |  |  | Cd Min: | 0.16864 | at alpha= | -17 | deg
Mach: | 0.5 |  |  | Cl=0 at alpha= | -1.829 | deg
|  |  |  | @ Cl=0.1, Cd= | 0.0066895
|  |  |  | @ Cl=0.4, Cd= | 0.0071474
|  |  |  | @ Cl=0.6, Cd= | 0.0079075
alpha (deg) | Cl | Cd | Cm | Cl/Cd
-17 | -0.5563 | 0.16864 | -0.0259 | -3.2987
-16.5 | -0.6121 | 0.14812 | -0.038 | -4.1325
-16 | -0.6304 | 0.13598 | -0.0451 | -4.636
-15.5 | -0.653 | 0.12381 | -0.0522 | -5.2742
-15 | -0.6819 | 0.11151 | -0.0593 | -6.1151
-14.5 | -0.7139 | 0.09948 | -0.0662 | -7.1763
-14 | -0.7481 | 0.08784 | -0.0727 | -8.5166
-13.5 | -0.7839 | 0.07665 | -0.0788 | -10.227
-13 | -0.8188 | 0.06619 | -0.084 | -12.3704
-12.5 | -0.8524 | 0.05642 | -0.0883 | -15.1081
-12 | -0.8794 | 0.04568 | -0.0951 | -19.2513
-11.5 | -0.8685 | 0.03266 | -0.1133 | -26.5922
-11 | -0.8049 | 0.02285 | -0.1329 | -35.2254
-10.5 | -0.785 | 0.01923 | -0.131 | -40.8216
-10 | -0.769 | 0.01688 | -0.1248 | -45.5569
-9.5 | -0.7479 | 0.01513 | -0.1176 | -49.4316
-9 | -0.7186 | 0.01387 | -0.1103 | -51.8097
-8.5 | -0.6851 | 0.01279 | -0.1032 | -53.5653
-8 | -0.647 | 0.01201 | -0.0963 | -53.8718
-7.5 | -0.6053 | 0.01126 | -0.0898 | -53.7567
-7 | -0.5639 | 0.01067 | -0.0832 | -52.8491
-6.5 | -0.5207 | 0.01018 | -0.0768 | -51.1493
-6 | -0.4703 | 0.00967 | -0.0719 | -48.635
-5.5 | -0.4182 | 0.00918 | -0.0675 | -45.5556
-5 | -0.3651 | 0.00863 | -0.0635 | -42.3059
-4.5 | -0.3113 | 0.00815 | -0.0597 | -38.1963
-4 | -0.2551 | 0.00779 | -0.0564 | -32.7471
-3.5 | -0.1965 | 0.00749 | -0.0536 | -26.235
-3 | -0.1374 | 0.00725 | -0.0511 | -18.9517
-2.5 | -0.0786 | 0.00704 | -0.0485 | -11.1648
-2 | -0.0199 | 0.00688 | -0.0461 | -2.8924
-1.5 | 0.0383 | 0.00676 | -0.0436 | 5.6657
-1 | 0.0974 | 0.00669 | -0.0413 | 14.559
-0.5 | 0.1555 | 0.00668 | -0.0388 | 23.2784
0 | 0.2116 | 0.00673 | -0.036 | 31.4413
0.5 | 0.2656 | 0.00684 | -0.0328 | 38.8304
1 | 0.3193 | 0.00698 | -0.0296 | 45.745
1.5 | 0.3724 | 0.00708 | -0.0263 | 52.5989
2 | 0.4215 | 0.0072 | -0.0222 | 58.5417
2.5 | 0.4641 | 0.00715 | -0.0167 | 64.9091
3 | 0.4979 | 0.00716 | -0.0094 | 69.5391
3.5 | 0.5376 | 0.00739 | -0.0032 | 72.747
4 | 0.58 | 0.00771 | 0.0023 | 75.227
4.5 | 0.6205 | 0.00811 | 0.0082 | 76.5105
5 | 0.658 | 0.00858 | 0.0145 | 76.69
5.5 | 0.6956 | 0.00911 | 0.0206 | 76.3557
6 | 0.7495 | 0.00974 | 0.0233 | 76.9507
6.5 | 0.8742 | 0.01096 | 0.0116 | 79.7628
7 | 0.9674 | 0.01223 | 0.0063 | 79.1006
7.5 | 1.034 | 0.01363 | 0.0061 | 75.8621
8 | 1.1021 | 0.01513 | 0.0054 | 72.842
8.5 | 1.1295 | 0.01653 | 0.0119 | 68.3303
9 | 1.1583 | 0.01828 | 0.0175 | 63.3643
9.5 | 1.1932 | 0.02007 | 0.0221 | 59.4519
10 | 1.2241 | 0.02228 | 0.0265 | 54.9417
10.5 | 1.2545 | 0.02475 | 0.0306 | 50.6869
11 | 1.2818 | 0.02761 | 0.0342 | 46.4252
11.5 | 1.303 | 0.03109 | 0.0376 | 41.9106
12 | 1.3258 | 0.03473 | 0.0404 | 38.1745
12.5 | 1.3378 | 0.03938 | 0.0427 | 33.9716
13 | 1.3488 | 0.04435 | 0.0445 | 30.4126
13.5 | 1.3487 | 0.05042 | 0.0454 | 26.7493
14 | 1.3463 | 0.05696 | 0.0457 | 23.6359
14.5 | 1.3332 | 0.06466 | 0.0448 | 20.6186
15 | 1.3159 | 0.07299 | 0.0432 | 18.0285
15.5 | 1.2943 | 0.08198 | 0.0408 | 15.788
16 | 1.2646 | 0.09204 | 0.0372 | 13.7397
16.5 | 1.2405 | 0.1019 | 0.0333 | 12.1737
17 | 1.2154 | 0.11216 | 0.0288 | 10.8363
17.5 | 1.1867 | 0.12325 | 0.0231 | 9.6284
18 | 1.1664 | 0.1337 | 0.0175 | 8.724

## 57. Re 3M Mach 0.00 (1)
BIGFOIL.COM POLAR EXPORT
GA 30-217
GA 30-217 |  |  |  | Cl Max: | 1.834 | at alpha= | 18 | deg
JavaFoil+Calcfoil stall+Eppler ext transition |  |  |  | L/D Max: | 112.229 | at alpha= | 8.5 | deg
Re: | 3000000 |  |  | Cd Min: | 0.00664 | at alpha= | -2 | deg
Mach: | 0 |  |  | Cl=0 at alpha= | -1.6532 | deg
|  |  |  | @ Cl=0.1, Cd= | 0.0066614
|  |  |  | @ Cl=0.4, Cd= | 0.0072044
|  |  |  | @ Cl=0.6, Cd= | 0.0076089
alpha (deg) | Cl | Cd | Cm | Cl/Cd
-20 | -1.21 | 0.10518 | -0.006 | -11.501
-19.5 | -1.221 | 0.09742 | -0.007 | -12.534
-19 | -1.234 | 0.08755 | -0.007 | -14.098
-18.5 | -1.241 | 0.08202 | -0.008 | -15.126
-18 | -1.25 | 0.07288 | -0.009 | -17.155
-17.5 | -1.255 | 0.06607 | -0.009 | -18.996
-17 | -1.259 | 0.05916 | -0.01 | -21.279
-16.5 | -1.263 | 0.05124 | -0.011 | -24.647
-16 | -1.261 | 0.04548 | -0.011 | -27.739
-15.5 | -1.268 | 0.03691 | -0.012 | -34.35
-15 | -1.268 | 0.03045 | -0.013 | -41.641
-14.5 | -1.259 | 0.02611 | -0.014 | -48.201
-14 | -1.242 | 0.02355 | -0.014 | -52.717
-13.5 | -1.221 | 0.0211 | -0.015 | -57.889
-13 | -1.198 | 0.01874 | -0.016 | -63.909
-12.5 | -1.17 | 0.01703 | -0.017 | -68.732
-12 | -1.14 | 0.01561 | -0.017 | -73.01
-11.5 | -1.106 | 0.01438 | -0.018 | -76.861
-11 | -1.074 | 0.0133 | -0.019 | -80.774
-10.5 | -1.029 | 0.01259 | -0.02 | -81.681
-10 | -0.981 | 0.01198 | -0.02 | -81.844
-9.5 | -0.931 | 0.01146 | -0.021 | -81.257
-9 | -0.879 | 0.01088 | -0.022 | -80.782
-8.5 | -0.825 | 0.01041 | -0.022 | -79.244
-8 | -0.77 | 0.01035 | -0.023 | -74.405
-7.5 | -0.713 | 0.00987 | -0.024 | -72.253
-7 | -0.656 | 0.00947 | -0.024 | -69.201
-6.5 | -0.597 | 0.00911 | -0.025 | -65.513
-6 | -0.537 | 0.00884 | -0.026 | -60.786
-5.5 | -0.477 | 0.00814 | -0.026 | -58.574
-5 | -0.416 | 0.00762 | -0.027 | -54.603
-4.5 | -0.355 | 0.00751 | -0.028 | -47.246
-4 | -0.293 | 0.00729 | -0.028 | -40.22
-3.5 | -0.231 | 0.00709 | -0.029 | -32.556
-3 | -0.169 | 0.00679 | -0.03 | -24.838
-2.5 | -0.106 | 0.00677 | -0.031 | -15.682
-2 | -0.043 | 0.00664 | -0.031 | -6.542
-1.5 | 0.019 | 0.00667 | -0.032 | 2.893
-1 | 0.082 | 0.00665 | -0.033 | 12.338
-0.5 | 0.145 | 0.00669 | -0.033 | 21.647
0 | 0.209 | 0.00672 | -0.034 | 31.124
0.5 | 0.272 | 0.00669 | -0.035 | 40.684
1 | 0.335 | 0.00705 | -0.035 | 47.575
1.5 | 0.398 | 0.0072 | -0.036 | 55.354
2 | 0.461 | 0.00734 | -0.037 | 62.834
2.5 | 0.524 | 0.00716 | -0.038 | 73.18
3 | 0.586 | 0.00764 | -0.038 | 76.795
3.5 | 0.649 | 0.0075 | -0.039 | 86.474
4 | 0.711 | 0.00725 | -0.04 | 98.006
4.5 | 0.773 | 0.00754 | -0.04 | 102.489
5 | 0.834 | 0.0083 | -0.041 | 100.454
5.5 | 0.895 | 0.00841 | -0.042 | 106.45
6 | 0.956 | 0.00889 | -0.042 | 107.622
6.5 | 1.017 | 0.00946 | -0.043 | 107.532
7 | 1.076 | 0.00982 | -0.044 | 109.579
7.5 | 1.135 | 0.01027 | -0.044 | 110.541
8 | 1.194 | 0.01069 | -0.045 | 111.706
8.5 | 1.251 | 0.01115 | -0.046 | 112.229
9 | 1.308 | 0.0118 | -0.046 | 110.812
9.5 | 1.363 | 0.01231 | -0.047 | 110.793
10 | 1.417 | 0.01287 | -0.048 | 110.129
10.5 | 1.47 | 0.01325 | -0.049 | 110.914
11 | 1.49 | 0.01502 | -0.048 | 99.25
11.5 | 1.534 | 0.01591 | -0.049 | 96.426
12 | 1.576 | 0.01693 | -0.049 | 93.08
12.5 | 1.615 | 0.0182 | -0.049 | 88.754
13 | 1.652 | 0.01953 | -0.05 | 84.546
13.5 | 1.685 | 0.02103 | -0.05 | 80.117
14 | 1.716 | 0.02263 | -0.05 | 75.816
14.5 | 1.745 | 0.0244 | -0.051 | 71.491
15 | 1.769 | 0.02639 | -0.051 | 67.033
15.5 | 1.788 | 0.02865 | -0.052 | 62.42
16 | 1.805 | 0.03109 | -0.052 | 58.049
16.5 | 1.818 | 0.03376 | -0.052 | 53.837
17 | 1.827 | 0.03685 | -0.052 | 49.572
17.5 | 1.832 | 0.04017 | -0.053 | 45.62
18 | 1.834 | 0.04394 | -0.053 | 41.751
18.5 | 1.833 | 0.04822 | -0.053 | 38.003
19 | 1.826 | 0.0536 | -0.053 | 34.063
19.5 | 1.817 | 0.05883 | -0.053 | 30.891
20 | 1.806 | 0.06487 | -0.053 | 27.833

## 58. Re 3M Mach 0.00 (2)
BIGFOIL.COM POLAR EXPORT
GA 30-217
GA 30-217 |  |  |  | Cl Max: | 1.6645 | at alpha= | 20 | deg
XFOIL ncrit=9 |  |  |  | L/D Max: | 108.71 | at alpha= | 8.5 | deg
Re: | 3000000 |  |  | Cd Min: | 0.05336 | at alpha= | 20 | deg
Mach: | 0 |  |  | Cl=0 at alpha= | -1.7874 | deg
|  |  |  | @ Cl=0.1, Cd= | 0.0057265
|  |  |  | @ Cl=0.4, Cd= | 0.0060671
|  |  |  | @ Cl=0.6, Cd= | 0.0064962
alpha (deg) | Cl | Cd | Cm | Cl/Cd
-20 | -1.4279 | 0.05064 | -0.0726 | -28.1971
-19.5 | -1.4413 | 0.04324 | -0.0755 | -33.3326
-19 | -1.4445 | 0.03741 | -0.0772 | -38.6127
-18.5 | -1.4395 | 0.03295 | -0.0777 | -43.6874
-18 | -1.4294 | 0.02936 | -0.0773 | -48.6853
-17.5 | -1.4149 | 0.02647 | -0.0762 | -53.453
-17 | -1.403 | 0.0237 | -0.0742 | -59.1983
-16.5 | -1.3869 | 0.02149 | -0.0717 | -64.537
-16 | -1.3662 | 0.0198 | -0.0687 | -69
-15.5 | -1.3437 | 0.01846 | -0.0653 | -72.7898
-15 | -1.3216 | 0.01739 | -0.061 | -75.9977
-14.5 | -1.2944 | 0.01649 | -0.0573 | -78.4961
-14 | -1.2387 | 0.01529 | -0.0592 | -81.0137
-13 | -1.1066 | 0.01351 | -0.0658 | -81.9097
-12.5 | -1.0059 | 0.01252 | -0.0762 | -80.3435
-12 | -0.9494 | 0.01206 | -0.0771 | -78.7231
-11.5 | -0.9236 | 0.0116 | -0.0714 | -79.6207
-11 | -0.8912 | 0.01122 | -0.067 | -79.4296
-10.5 | -0.8567 | 0.01085 | -0.0628 | -78.9585
-10 | -0.8145 | 0.01047 | -0.0602 | -77.7937
-9.5 | -0.7715 | 0.01009 | -0.0577 | -76.4618
-9 | -0.725 | 0.00972 | -0.0558 | -74.5885
-8.5 | -0.6784 | 0.00939 | -0.0539 | -72.2471
-8 | -0.6299 | 0.00906 | -0.0523 | -69.5254
-7.5 | -0.5814 | 0.00874 | -0.0507 | -66.5217
-7 | -0.532 | 0.00842 | -0.0493 | -63.1829
-6.5 | -0.483 | 0.00809 | -0.0477 | -59.7033
-6 | -0.433 | 0.00773 | -0.0464 | -56.0155
-5.5 | -0.3838 | 0.00739 | -0.0449 | -51.935
-5 | -0.3332 | 0.00705 | -0.0437 | -47.2624
-4.5 | -0.2822 | 0.00679 | -0.0425 | -41.5611
-4 | -0.2311 | 0.00656 | -0.0413 | -35.2287
-3.5 | -0.1788 | 0.00635 | -0.0403 | -28.1575
-3 | -0.1267 | 0.00617 | -0.0393 | -20.5348
-2.5 | -0.0746 | 0.00601 | -0.0383 | -12.4126
-2 | -0.0219 | 0.00592 | -0.0374 | -3.6993
-1.5 | 0.0296 | 0.00579 | -0.0362 | 5.1123
-1 | 0.0814 | 0.00573 | -0.0351 | 14.2059
-0.5 | 0.1339 | 0.00572 | -0.0342 | 23.4091
0 | 0.1851 | 0.00575 | -0.033 | 32.1913
0.5 | 0.2357 | 0.00583 | -0.0317 | 40.4288
1 | 0.2856 | 0.00593 | -0.0303 | 48.1619
1.5 | 0.3351 | 0.00605 | -0.0288 | 55.3884
2 | 0.3836 | 0.0061 | -0.0271 | 62.8852
2.5 | 0.4284 | 0.00601 | -0.0247 | 71.2812
3 | 0.4743 | 0.00601 | -0.0225 | 78.9185
3.5 | 0.5216 | 0.00614 | -0.0205 | 84.9511
4 | 0.5687 | 0.00635 | -0.0186 | 89.5591
4.5 | 0.6158 | 0.00657 | -0.0167 | 93.7291
5 | 0.6624 | 0.0068 | -0.0146 | 97.4118
5.5 | 0.7064 | 0.00707 | -0.0122 | 99.9151
6 | 0.7479 | 0.00734 | -0.0092 | 101.8937
6.5 | 0.7803 | 0.00759 | -0.0043 | 102.8063
7 | 0.8215 | 0.00788 | -0.0013 | 104.2513
7.5 | 0.9063 | 0.00846 | -0.0081 | 107.1277
8 | 0.9881 | 0.00912 | -0.0144 | 108.3443
8.5 | 1.0534 | 0.00969 | -0.017 | 108.71
9.5 | 1.1717 | 0.01083 | -0.0197 | 108.1902
10.5 | 1.2555 | 0.0119 | -0.0158 | 105.5042
11 | 1.2835 | 0.01243 | -0.0111 | 103.2582
11.5 | 1.3119 | 0.01317 | -0.0069 | 99.6128
12 | 1.3448 | 0.01392 | -0.0038 | 96.6092
12.5 | 1.3763 | 0.01484 | -0.0008 | 92.7426
13 | 1.4077 | 0.01587 | 0.0019 | 88.702
13.5 | 1.4393 | 0.01699 | 0.0044 | 84.7145
14 | 1.4676 | 0.01835 | 0.0069 | 79.9782
14.5 | 1.497 | 0.01974 | 0.0091 | 75.8359
15 | 1.5219 | 0.02147 | 0.0114 | 70.885
15.5 | 1.5487 | 0.02315 | 0.0133 | 66.8985
16 | 1.5689 | 0.02534 | 0.0154 | 61.914
16.5 | 1.5913 | 0.02749 | 0.0171 | 57.8865
17 | 1.6081 | 0.03017 | 0.0189 | 53.3013
17.5 | 1.6261 | 0.03288 | 0.0202 | 49.4556
18 | 1.6394 | 0.03612 | 0.0214 | 45.3876
18.5 | 1.6491 | 0.03985 | 0.0223 | 41.3827
19 | 1.6589 | 0.04374 | 0.0228 | 37.9264
19.5 | 1.6617 | 0.04844 | 0.0231 | 34.3043
20 | 1.6645 | 0.05336 | 0.0229 | 31.1938

## 59. Re 3M Mach 0.10 (1)
BIGFOIL.COM POLAR EXPORT
GA 30-217
GA 30-217 |  |  |  | Cl Max: | 1.818 | at alpha= | 17.5 | deg
JavaFoil+Calcfoil stall+Eppler ext transition |  |  |  | L/D Max: | 111.651 | at alpha= | 8.5 | deg
Re: | 3000000 |  |  | Cd Min: | 0.00668 | at alpha= | 0 | deg
Mach: | 0.1 |  |  | Cl=0 at alpha= | -1.6508 | deg
|  |  |  | @ Cl=0.1, Cd= | 0.0067292
|  |  |  | @ Cl=0.4, Cd= | 0.00722
|  |  |  | @ Cl=0.6, Cd= | 0.0073732
alpha (deg) | Cl | Cd | Cm | Cl/Cd
-20 | -1.168 | 0.1108 | -0.006 | -10.54
-19.5 | -1.183 | 0.10234 | -0.007 | -11.561
-19 | -1.196 | 0.09443 | -0.007 | -12.669
-18.5 | -1.208 | 0.0866 | -0.008 | -13.954
-18 | -1.221 | 0.07712 | -0.009 | -15.836
-17.5 | -1.23 | 0.06972 | -0.009 | -17.637
-17 | -1.235 | 0.06269 | -0.01 | -19.705
-16.5 | -1.242 | 0.05465 | -0.01 | -22.72
-16 | -1.243 | 0.04844 | -0.011 | -25.656
-15.5 | -1.248 | 0.04021 | -0.012 | -31.051
-15 | -1.253 | 0.03256 | -0.013 | -38.482
-14.5 | -1.246 | 0.028 | -0.014 | -44.503
-14 | -1.234 | 0.02453 | -0.014 | -50.309
-13.5 | -1.216 | 0.02182 | -0.015 | -55.723
-13 | -1.194 | 0.01932 | -0.016 | -61.792
-12.5 | -1.168 | 0.0175 | -0.017 | -66.729
-12 | -1.138 | 0.01593 | -0.017 | -71.46
-11.5 | -1.105 | 0.01475 | -0.018 | -74.881
-11 | -1.074 | 0.01348 | -0.019 | -79.629
-10.5 | -1.031 | 0.01275 | -0.02 | -80.85
-10 | -0.984 | 0.01209 | -0.02 | -81.365
-9.5 | -0.934 | 0.01155 | -0.021 | -80.842
-9 | -0.882 | 0.01101 | -0.022 | -80.13
-8.5 | -0.828 | 0.01048 | -0.022 | -78.991
-8 | -0.773 | 0.01048 | -0.023 | -73.741
-7.5 | -0.716 | 0.00992 | -0.024 | -72.234
-7 | -0.659 | 0.00952 | -0.024 | -69.21
-6.5 | -0.6 | 0.00923 | -0.025 | -65.007
-6 | -0.54 | 0.00886 | -0.026 | -60.935
-5.5 | -0.479 | 0.00816 | -0.026 | -58.717
-5 | -0.418 | 0.00768 | -0.027 | -54.46
-4.5 | -0.357 | 0.00754 | -0.028 | -47.32
-4 | -0.295 | 0.00734 | -0.029 | -40.102
-3.5 | -0.232 | 0.00711 | -0.029 | -32.653
-3 | -0.169 | 0.00679 | -0.03 | -24.961
-2.5 | -0.107 | 0.00671 | -0.031 | -15.89
-2 | -0.044 | 0.0067 | -0.031 | -6.521
-1.5 | 0.019 | 0.00673 | -0.032 | 2.881
-1 | 0.083 | 0.00674 | -0.033 | 12.248
-0.5 | 0.146 | 0.0067 | -0.034 | 21.741
0 | 0.21 | 0.00668 | -0.034 | 31.463
0.5 | 0.274 | 0.00669 | -0.035 | 40.873
1 | 0.337 | 0.00706 | -0.036 | 47.744
1.5 | 0.4 | 0.00722 | -0.036 | 55.48
2 | 0.463 | 0.00732 | -0.037 | 63.356
2.5 | 0.526 | 0.00716 | -0.038 | 73.554
3 | 0.589 | 0.00734 | -0.038 | 80.305
3.5 | 0.652 | 0.00753 | -0.039 | 86.553
4 | 0.714 | 0.00729 | -0.04 | 97.99
4.5 | 0.777 | 0.00798 | -0.041 | 97.305
5 | 0.838 | 0.00835 | -0.041 | 100.378
5.5 | 0.9 | 0.00848 | -0.042 | 106.055
6 | 0.961 | 0.00891 | -0.043 | 107.893
6.5 | 1.022 | 0.00955 | -0.043 | 106.938
7 | 1.082 | 0.00993 | -0.044 | 108.908
7.5 | 1.141 | 0.01034 | -0.045 | 110.362
8 | 1.199 | 0.01078 | -0.045 | 111.214
8.5 | 1.257 | 0.01125 | -0.046 | 111.651
9 | 1.313 | 0.01192 | -0.047 | 110.219
9.5 | 1.369 | 0.01245 | -0.047 | 109.986
10 | 1.423 | 0.01302 | -0.048 | 109.3
10.5 | 1.476 | 0.01341 | -0.049 | 110.053
11 | 1.494 | 0.01528 | -0.048 | 97.775
11.5 | 1.538 | 0.01614 | -0.049 | 95.274
12 | 1.579 | 0.01726 | -0.049 | 91.525
12.5 | 1.618 | 0.01853 | -0.05 | 87.349
13 | 1.653 | 0.01998 | -0.05 | 82.733
13.5 | 1.686 | 0.02147 | -0.05 | 78.544
14 | 1.716 | 0.0231 | -0.051 | 74.29
14.5 | 1.744 | 0.02495 | -0.051 | 69.904
15 | 1.766 | 0.02714 | -0.051 | 65.071
15.5 | 1.784 | 0.0295 | -0.052 | 60.47
16 | 1.799 | 0.03207 | -0.052 | 56.078
16.5 | 1.809 | 0.03498 | -0.052 | 51.727
17 | 1.816 | 0.03809 | -0.053 | 47.689
17.5 | 1.818 | 0.04191 | -0.053 | 43.382
18 | 1.817 | 0.04613 | -0.053 | 39.381
18.5 | 1.812 | 0.05033 | -0.053 | 36.009
19 | 1.802 | 0.05613 | -0.053 | 32.103
19.5 | 1.789 | 0.06245 | -0.053 | 28.64
20 | 1.775 | 0.06824 | -0.053 | 26.013

## 60. Re 3M Mach 0.10 (2)
BIGFOIL.COM POLAR EXPORT
GA 30-217
GA 30-217 |  |  |  | Cl Max: | 1.6536 | at alpha= | 20 | deg
XFOIL ncrit=9 |  |  |  | L/D Max: | 108.19 | at alpha= | 8.5 | deg
Re: | 3000000 |  |  | Cd Min: | 0.05766 | at alpha= | -20 | deg
Mach: | 0.1 |  |  | Cl=0 at alpha= | -1.7872 | deg
|  |  |  | @ Cl=0.1, Cd= | 0.0057431
|  |  |  | @ Cl=0.4, Cd= | 0.0061046
|  |  |  | @ Cl=0.6, Cd= | 0.0065157
alpha (deg) | Cl | Cd | Cm | Cl/Cd
-20 | -1.389 | 0.05766 | -0.0712 | -24.0895
-19.5 | -1.4128 | 0.04876 | -0.0751 | -28.9746
-19 | -1.424 | 0.04164 | -0.0777 | -34.1979
-18.5 | -1.4251 | 0.03606 | -0.0792 | -39.5202
-18 | -1.4198 | 0.03168 | -0.0794 | -44.8169
-17.5 | -1.409 | 0.0282 | -0.0787 | -49.9645
-17 | -1.3926 | 0.02549 | -0.0773 | -54.6332
-16.5 | -1.3816 | 0.02273 | -0.0749 | -60.7831
-16 | -1.3637 | 0.02071 | -0.072 | -65.8474
-15.5 | -1.3426 | 0.01913 | -0.0686 | -70.183
-15 | -1.321 | 0.01789 | -0.0644 | -73.8401
-14.5 | -1.3008 | 0.0169 | -0.0594 | -76.9704
-14 | -1.244 | 0.01571 | -0.0613 | -79.1852
-13.5 | -1.1939 | 0.01469 | -0.0614 | -81.273
-13 | -1.1133 | 0.0138 | -0.0673 | -80.6739
-12.5 | -1.0115 | 0.01272 | -0.0778 | -79.5204
-12 | -0.9507 | 0.01219 | -0.0794 | -77.9902
-11 | -0.8921 | 0.01132 | -0.0692 | -78.8074
-10.5 | -0.8581 | 0.01096 | -0.0648 | -78.2938
-10 | -0.8176 | 0.01054 | -0.0617 | -77.5712
-9 | -0.7278 | 0.00981 | -0.057 | -74.1896
-8.5 | -0.6814 | 0.00946 | -0.0549 | -72.0296
-8 | -0.633 | 0.0091 | -0.0532 | -69.5604
-7.5 | -0.5844 | 0.00878 | -0.0515 | -66.5604
-7 | -0.5344 | 0.00847 | -0.0501 | -63.0933
-6.5 | -0.4853 | 0.00814 | -0.0484 | -59.6192
-6 | -0.4349 | 0.00777 | -0.0471 | -55.9717
-5.5 | -0.3856 | 0.00743 | -0.0455 | -51.8977
-5 | -0.3346 | 0.00709 | -0.0442 | -47.1932
-4.5 | -0.2835 | 0.00681 | -0.0429 | -41.63
-4 | -0.232 | 0.00659 | -0.0417 | -35.2049
-3.5 | -0.1796 | 0.00638 | -0.0407 | -28.1505
-3 | -0.1274 | 0.00618 | -0.0396 | -20.6149
-2.5 | -0.0749 | 0.00603 | -0.0386 | -12.4212
-2 | -0.022 | 0.00593 | -0.0376 | -3.7099
-1.5 | 0.0297 | 0.00581 | -0.0364 | 5.1119
-1 | 0.0818 | 0.00575 | -0.0353 | 14.2261
-0.5 | 0.1347 | 0.00573 | -0.0344 | 23.5079
0 | 0.186 | 0.00578 | -0.0331 | 32.1799
0.5 | 0.2367 | 0.00585 | -0.0318 | 40.4615
1 | 0.2871 | 0.00595 | -0.0303 | 48.2521
1.5 | 0.3367 | 0.00607 | -0.0288 | 55.4695
2 | 0.3854 | 0.00614 | -0.0271 | 62.7687
2.5 | 0.4307 | 0.00603 | -0.0247 | 71.4262
3 | 0.4765 | 0.00603 | -0.0224 | 79.0216
3.5 | 0.5237 | 0.00617 | -0.0203 | 84.8784
4 | 0.5707 | 0.00638 | -0.0183 | 89.4514
4.5 | 0.6182 | 0.0066 | -0.0163 | 93.6667
5 | 0.6647 | 0.00683 | -0.0142 | 97.3206
5.5 | 0.7083 | 0.00711 | -0.0115 | 99.6203
6 | 0.7487 | 0.00738 | -0.0082 | 101.4499
6.5 | 0.7801 | 0.00764 | -0.003 | 102.1073
7 | 0.8236 | 0.00793 | -0.0004 | 103.8588
7.5 | 0.9108 | 0.00855 | -0.0077 | 106.5263
8 | 0.9928 | 0.00919 | -0.0138 | 108.0305
8.5 | 1.0581 | 0.00978 | -0.0162 | 108.1902
9 | 1.113 | 0.01037 | -0.0165 | 107.3288
10 | 1.2373 | 0.01151 | -0.0205 | 107.4978
10.5 | 1.2567 | 0.01205 | -0.0139 | 104.2905
11 | 1.285 | 0.01263 | -0.0092 | 101.7419
11.5 | 1.3148 | 0.0134 | -0.0052 | 98.1194
12 | 1.3468 | 0.01424 | -0.002 | 94.5787
12.5 | 1.3793 | 0.01519 | 0.001 | 90.8032
13 | 1.4097 | 0.01634 | 0.0038 | 86.2729
13.5 | 1.4419 | 0.01749 | 0.0062 | 82.4414
14 | 1.4694 | 0.01898 | 0.0088 | 77.4183
14.5 | 1.4989 | 0.02044 | 0.011 | 73.3317
15 | 1.5237 | 0.02224 | 0.0133 | 68.5117
15.5 | 1.5497 | 0.02407 | 0.0153 | 64.383
16 | 1.5699 | 0.02635 | 0.0174 | 59.5787
16.5 | 1.5912 | 0.02869 | 0.0191 | 55.4618
17 | 1.6059 | 0.03165 | 0.0209 | 50.7393
17.5 | 1.6236 | 0.03454 | 0.0221 | 47.0064
18 | 1.6336 | 0.03821 | 0.0232 | 42.7532
18.5 | 1.6451 | 0.04193 | 0.024 | 39.2344
19 | 1.6505 | 0.04639 | 0.0244 | 35.5788
19.5 | 1.6511 | 0.0515 | 0.0245 | 32.0602
20 | 1.6536 | 0.05663 | 0.0241 | 29.2001

## 61. Re 3M Mach 0.25 (1)
BIGFOIL.COM POLAR EXPORT
GA 30-217
GA 30-217 |  |  |  | Cl Max: | 1.743 | at alpha= | 15.5 | deg
JavaFoil+Calcfoil stall+Eppler ext transition |  |  |  | L/D Max: | 109.047 | at alpha= | 8 | deg
Re: | 3000000 |  |  | Cd Min: | 0.00664 | at alpha= | -2 | deg
Mach: | 0.25 |  |  | Cl=0 at alpha= | -1.6539 | deg
|  |  |  | @ Cl=0.1, Cd= | 0.0068031
|  |  |  | @ Cl=0.4, Cd= | 0.0073197
|  |  |  | @ Cl=0.6, Cd= | 0.0075059
alpha (deg) | Cl | Cd | Cm | Cl/Cd
-18.5 | -0.948 | 0.12102 | -0.007 | -7.836
-18 | -0.984 | 0.11126 | -0.008 | -8.848
-17.5 | -1.018 | 0.10066 | -0.008 | -10.116
-17 | -1.051 | 0.08895 | -0.009 | -11.811
-16.5 | -1.076 | 0.08032 | -0.01 | -13.391
-16 | -1.102 | 0.06846 | -0.011 | -16.104
-15.5 | -1.123 | 0.05904 | -0.012 | -19.019
-15 | -1.136 | 0.0514 | -0.012 | -22.098
-14.5 | -1.144 | 0.04356 | -0.013 | -26.272
-14 | -1.157 | 0.03467 | -0.014 | -33.389
-13.5 | -1.161 | 0.0286 | -0.015 | -40.591
-13 | -1.155 | 0.02397 | -0.016 | -48.192
-12.5 | -1.141 | 0.02096 | -0.017 | -54.452
-12 | -1.12 | 0.0188 | -0.018 | -59.592
-11.5 | -1.096 | 0.0168 | -0.018 | -65.23
-11 | -1.066 | 0.0153 | -0.019 | -69.686
-10.5 | -1.033 | 0.01392 | -0.02 | -74.197
-10 | -0.997 | 0.0129 | -0.021 | -77.305
-9.5 | -0.949 | 0.01223 | -0.022 | -77.625
-9 | -0.898 | 0.01157 | -0.022 | -77.62
-8.5 | -0.845 | 0.01099 | -0.023 | -76.88
-8 | -0.79 | 0.01087 | -0.024 | -72.638
-7.5 | -0.733 | 0.01033 | -0.024 | -70.961
-7 | -0.674 | 0.00989 | -0.025 | -68.193
-6.5 | -0.615 | 0.00947 | -0.026 | -64.909
-6 | -0.554 | 0.0092 | -0.027 | -60.203
-5.5 | -0.492 | 0.00846 | -0.027 | -58.138
-5 | -0.429 | 0.00782 | -0.028 | -54.919
-4.5 | -0.366 | 0.00754 | -0.029 | -48.544
-4 | -0.302 | 0.00747 | -0.029 | -40.509
-3.5 | -0.238 | 0.00726 | -0.03 | -32.816
-3 | -0.174 | 0.00694 | -0.031 | -25.095
-2.5 | -0.11 | 0.00676 | -0.032 | -16.213
-2 | -0.045 | 0.00664 | -0.032 | -6.76
-1.5 | 0.02 | 0.00684 | -0.033 | 2.913
-1 | 0.085 | 0.00681 | -0.034 | 12.453
-0.5 | 0.15 | 0.00678 | -0.034 | 22.064
0 | 0.216 | 0.00676 | -0.035 | 31.934
0.5 | 0.281 | 0.00684 | -0.036 | 41.092
1 | 0.346 | 0.00722 | -0.037 | 47.965
1.5 | 0.411 | 0.00734 | -0.037 | 56.035
2 | 0.476 | 0.00754 | -0.038 | 63.114
2.5 | 0.541 | 0.00734 | -0.039 | 73.703
3 | 0.605 | 0.00752 | -0.04 | 80.525
3.5 | 0.67 | 0.00768 | -0.04 | 87.232
4 | 0.734 | 0.00745 | -0.041 | 98.495
4.5 | 0.797 | 0.00825 | -0.042 | 96.595
5 | 0.861 | 0.00866 | -0.042 | 99.416
5.5 | 0.924 | 0.00879 | -0.043 | 105.079
6 | 0.986 | 0.00934 | -0.044 | 105.586
6.5 | 1.048 | 0.01013 | -0.045 | 103.489
7 | 1.109 | 0.01034 | -0.045 | 107.331
7.5 | 1.169 | 0.01082 | -0.046 | 108.069
8 | 1.229 | 0.01127 | -0.047 | 109.047
8.5 | 1.287 | 0.01182 | -0.047 | 108.845
9 | 1.344 | 0.01257 | -0.048 | 106.939
9.5 | 1.4 | 0.01316 | -0.049 | 106.378
10 | 1.426 | 0.01493 | -0.048 | 95.549
10.5 | 1.471 | 0.01565 | -0.049 | 94.029
11 | 1.515 | 0.01667 | -0.049 | 90.843
11.5 | 1.556 | 0.01807 | -0.05 | 86.108
12 | 1.593 | 0.01925 | -0.05 | 82.757
12.5 | 1.628 | 0.02089 | -0.05 | 77.923
13 | 1.658 | 0.02263 | -0.051 | 73.243
13.5 | 1.685 | 0.02454 | -0.051 | 68.653
14 | 1.708 | 0.02669 | -0.052 | 63.986
14.5 | 1.727 | 0.02913 | -0.052 | 59.299
15 | 1.738 | 0.03198 | -0.052 | 54.364
15.5 | 1.743 | 0.0353 | -0.052 | 49.369
16 | 1.741 | 0.03905 | -0.053 | 44.574
16.5 | 1.733 | 0.0436 | -0.053 | 39.738
17 | 1.718 | 0.04872 | -0.053 | 35.262
17.5 | 1.697 | 0.05471 | -0.053 | 31.016
18 | 1.67 | 0.06171 | -0.052 | 27.068
18.5 | 1.638 | 0.06979 | -0.052 | 23.471
19 | 1.598 | 0.08025 | -0.052 | 19.912
19.5 | 1.554 | 0.09173 | -0.051 | 16.937
20 | 1.509 | 0.10251 | -0.051 | 14.723

## 62. Re 3M Mach 0.25 (2)
BIGFOIL.COM POLAR EXPORT
GA 30-217
GA 30-217 |  |  |  | Cl Max: | 1.6008 | at alpha= | 18 | deg
XFOIL ncrit=9 |  |  |  | L/D Max: | 104.562 | at alpha= | 8 | deg
Re: | 3000000 |  |  | Cd Min: | 0.10777 | at alpha= | -20 | deg
Mach: | 0.25 |  |  | Cl=0 at alpha= | -1.7871 | deg
|  |  |  | @ Cl=0.1, Cd= | 0.0058417
|  |  |  | @ Cl=0.4, Cd= | 0.0062653
|  |  |  | @ Cl=0.6, Cd= | 0.006609
alpha (deg) | Cl | Cd | Cm | Cl/Cd
-20 | -1.0942 | 0.10777 | -0.0515 | -10.1531
-19.5 | -1.1485 | 0.0932 | -0.0598 | -12.323
-19 | -1.2031 | 0.07917 | -0.0675 | -15.1964
-18.5 | -1.2524 | 0.06642 | -0.0741 | -18.8558
-18 | -1.2942 | 0.05507 | -0.0796 | -23.501
-17.5 | -1.319 | 0.04597 | -0.0836 | -28.6926
-17 | -1.3305 | 0.03861 | -0.0863 | -34.46
-16.5 | -1.3335 | 0.03278 | -0.0873 | -40.6803
-16 | -1.3272 | 0.02848 | -0.0867 | -46.6011
-15.5 | -1.3131 | 0.02531 | -0.0848 | -51.8807
-15 | -1.3042 | 0.02226 | -0.0816 | -58.5894
-14.5 | -1.2889 | 0.02011 | -0.0775 | -64.0925
-14 | -1.2697 | 0.01845 | -0.0727 | -68.8184
-13.5 | -1.2173 | 0.01695 | -0.073 | -71.8171
-13 | -1.1496 | 0.01545 | -0.0761 | -74.4078
-12.5 | -1.0437 | 0.01416 | -0.0861 | -73.7076
-12 | -0.9525 | 0.01309 | -0.0932 | -72.7655
-11 | -0.8943 | 0.01204 | -0.0818 | -74.2774
-10.5 | -0.8611 | 0.01149 | -0.0766 | -74.9434
-10 | -0.8241 | 0.01103 | -0.072 | -74.7144
-9.5 | -0.7886 | 0.01062 | -0.0671 | -74.2561
-9 | -0.7432 | 0.01018 | -0.064 | -73.0059
-8.5 | -0.697 | 0.00981 | -0.0611 | -71.0499
-8 | -0.6474 | 0.00941 | -0.0588 | -68.7991
-7.5 | -0.5986 | 0.00908 | -0.0564 | -65.9251
-7 | -0.5475 | 0.00871 | -0.0545 | -62.8588
-6.5 | -0.497 | 0.00837 | -0.0525 | -59.3787
-6 | -0.445 | 0.00801 | -0.0508 | -55.5556
-5.5 | -0.3944 | 0.00763 | -0.0488 | -51.6907
-5 | -0.3431 | 0.00726 | -0.047 | -47.259
-4.5 | -0.2905 | 0.00695 | -0.0455 | -41.7986
-4 | -0.2372 | 0.00671 | -0.0441 | -35.3502
-3.5 | -0.1842 | 0.00648 | -0.0427 | -28.4259
-3 | -0.1306 | 0.0063 | -0.0414 | -20.7302
-2.5 | -0.0765 | 0.00616 | -0.0402 | -12.4188
-1.5 | 0.0308 | 0.0059 | -0.0376 | 5.2203
-1 | 0.0852 | 0.00585 | -0.0365 | 14.5641
-0.5 | 0.1386 | 0.00582 | -0.0352 | 23.8144
0 | 0.1913 | 0.00589 | -0.0338 | 32.4788
0.5 | 0.243 | 0.00598 | -0.0322 | 40.6355
1 | 0.2943 | 0.00609 | -0.0305 | 48.3251
1.5 | 0.345 | 0.0062 | -0.0287 | 55.6452
2 | 0.3956 | 0.00627 | -0.0269 | 63.0941
2.5 | 0.4426 | 0.00622 | -0.0244 | 71.1576
3 | 0.4868 | 0.00621 | -0.0213 | 78.3897
3.5 | 0.5346 | 0.00633 | -0.0189 | 84.455
4 | 0.5826 | 0.00652 | -0.0165 | 89.3558
4.5 | 0.6295 | 0.00676 | -0.0139 | 93.1213
5 | 0.6746 | 0.00703 | -0.011 | 95.9602
5.5 | 0.7137 | 0.00731 | -0.0068 | 97.6334
6 | 0.7492 | 0.00758 | -0.0019 | 98.8391
7 | 0.8376 | 0.00831 | 0.0038 | 100.7942
7.5 | 0.9373 | 0.00901 | -0.0053 | 104.0289
8 | 1.0153 | 0.00971 | -0.0098 | 104.5623
8.5 | 1.081 | 0.01038 | -0.0117 | 104.1426
9 | 1.1427 | 0.01103 | -0.0127 | 103.5993
10 | 1.2341 | 0.01241 | -0.0089 | 99.444
10.5 | 1.2644 | 0.01309 | -0.004 | 96.5928
11 | 1.2947 | 0.01402 | 0.0003 | 92.3466
11.5 | 1.3287 | 0.015 | 0.0038 | 88.58
12 | 1.3617 | 0.01616 | 0.0071 | 84.2636
12.5 | 1.3927 | 0.01755 | 0.0102 | 79.3561
13 | 1.4251 | 0.01896 | 0.013 | 75.1635
13.5 | 1.4527 | 0.02077 | 0.0159 | 69.9422
14 | 1.481 | 0.02261 | 0.0185 | 65.502
14.5 | 1.5055 | 0.02481 | 0.021 | 60.6812
15 | 1.5285 | 0.02722 | 0.0233 | 56.1536
15.5 | 1.5489 | 0.02996 | 0.0254 | 51.6989
16 | 1.5657 | 0.03313 | 0.0273 | 47.2593
16.5 | 1.5793 | 0.03674 | 0.0288 | 42.9858
17 | 1.5901 | 0.04079 | 0.03 | 38.9826
17.5 | 1.5961 | 0.04545 | 0.0308 | 35.1177
18 | 1.6008 | 0.05043 | 0.0311 | 31.743
18.5 | 1.5979 | 0.05636 | 0.0309 | 28.3517
19 | 1.5914 | 0.06286 | 0.0301 | 25.3166
19.5 | 1.5814 | 0.07002 | 0.0288 | 22.585
20 | 1.563 | 0.07827 | 0.0267 | 19.9693

## 63. Re 3M Mach 0.50 (1)
BIGFOIL.COM POLAR EXPORT
GA 30-217
GA 30-217 |  |  |  | Cl Max: | 1.481 | at alpha= | 10.5 | deg
JavaFoil+Calcfoil stall+Eppler ext transition |  |  |  | L/D Max: | 98.4 | at alpha= | 4.5 | deg
Re: | 3000000 |  |  | Cd Min: | 0.00723 | at alpha= | -2 | deg
Mach: | 0.5 |  |  | Cl=0 at alpha= | -1.6528 | deg
|  |  |  | @ Cl=0.1, Cd= | 0.007286
|  |  |  | @ Cl=0.4, Cd= | 0.0076175
|  |  |  | @ Cl=0.6, Cd= | 0.0080939
alpha (deg) | Cl | Cd | Cm | Cl/Cd
-20 | -1.064 | 0.1707 | -0.006 | -6.236
-19.5 | -1.036 | 0.1675 | -0.006 | -6.186
-19 | -1.015 | 0.16261 | -0.007 | -6.239
-18.5 | -0.983 | 0.1597 | -0.007 | -6.153
-18 | -0.952 | 0.15231 | -0.007 | -6.252
-17.5 | -0.921 | 0.14515 | -0.008 | -6.346
-17 | -0.892 | 0.14262 | -0.008 | -6.257
-16.5 | -0.864 | 0.13602 | -0.008 | -6.348
-16 | -0.837 | 0.1466 | -0.009 | -5.709
-15.5 | -0.811 | 0.13103 | -0.01 | -6.188
-15 | -0.78 | 0.12399 | -0.01 | -6.292
-14.5 | -0.75 | 0.12183 | -0.01 | -6.157
-14 | -0.719 | 0.11815 | -0.01 | -6.082
-13.5 | -0.69 | 0.1114 | -0.01 | -6.19
-13 | -0.661 | 0.1033 | -0.01 | -6.399
-12.5 | -0.631 | 0.12145 | -0.01 | -5.193
-12 | -0.605 | 0.09414 | -0.011 | -6.425
-11.5 | -0.574 | 0.08995 | -0.011 | -6.379
-11 | -0.543 | 0.08716 | -0.01 | -6.231
-10.5 | -0.516 | 0.08072 | -0.012 | -6.389
-10 | -0.686 | 0.04596 | -0.019 | -14.915
-9.5 | -0.853 | 0.02293 | -0.023 | -37.223
-9 | -0.876 | 0.01793 | -0.024 | -48.844
-8.5 | -0.863 | 0.01527 | -0.025 | -56.517
-8 | -0.834 | 0.01342 | -0.026 | -62.137
-7.5 | -0.791 | 0.01226 | -0.027 | -64.511
-7 | -0.736 | 0.01199 | -0.028 | -61.365
-6.5 | -0.675 | 0.01117 | -0.029 | -60.439
-6 | -0.611 | 0.0105 | -0.03 | -58.181
-5.5 | -0.545 | 0.01001 | -0.03 | -54.408
-5 | -0.477 | 0.0093 | -0.031 | -51.264
-4.5 | -0.407 | 0.00839 | -0.032 | -48.563
-4 | -0.337 | 0.00797 | -0.033 | -42.252
-3.5 | -0.266 | 0.00758 | -0.034 | -35.079
-3 | -0.194 | 0.00763 | -0.034 | -25.444
-2.5 | -0.122 | 0.00743 | -0.035 | -16.46
-2 | -0.05 | 0.00723 | -0.036 | -6.933
-1.5 | 0.022 | 0.00727 | -0.037 | 3.061
-1 | 0.095 | 0.00727 | -0.038 | 13.02
-0.5 | 0.167 | 0.0075 | -0.038 | 22.278
0 | 0.241 | 0.0073 | -0.039 | 33.053
0.5 | 0.314 | 0.00738 | -0.04 | 42.56
1 | 0.387 | 0.00752 | -0.041 | 51.398
1.5 | 0.459 | 0.00806 | -0.042 | 56.977
2 | 0.532 | 0.00782 | -0.043 | 67.936
2.5 | 0.604 | 0.00811 | -0.043 | 74.459
3 | 0.675 | 0.00833 | -0.044 | 81.039
3.5 | 0.747 | 0.00864 | -0.045 | 86.445
4 | 0.817 | 0.00905 | -0.046 | 90.372
4.5 | 0.888 | 0.00902 | -0.047 | 98.4
5 | 0.957 | 0.01029 | -0.047 | 92.981
5.5 | 1.026 | 0.01111 | -0.048 | 92.314
6 | 1.093 | 0.01138 | -0.049 | 96.082
6.5 | 1.16 | 0.01216 | -0.05 | 95.392
7 | 1.224 | 0.01287 | -0.051 | 95.101
7.5 | 1.258 | 0.01464 | -0.05 | 85.97
8 | 1.311 | 0.01582 | -0.051 | 82.823
8.5 | 1.36 | 0.01713 | -0.051 | 79.361
9 | 1.404 | 0.01865 | -0.052 | 75.247
9.5 | 1.442 | 0.02052 | -0.052 | 70.276
10 | 1.469 | 0.02294 | -0.053 | 64.03
10.5 | 1.481 | 0.02561 | -0.053 | 57.837
11 | 1.474 | 0.02928 | -0.053 | 50.347
11.5 | 1.434 | 0.0348 | -0.053 | 41.203
12 | 1.31 | 0.04677 | -0.052 | 28.014
12.5 | 0.856 | 0.09093 | -0.043 | 9.419
13 | 0.861 | 0.10776 | -0.037 | 7.993
13.5 | 0.899 | 0.10908 | -0.04 | 8.241
14 | 0.929 | 0.11554 | -0.041 | 8.04
14.5 | 0.948 | 0.1336 | -0.039 | 7.099
15 | 0.971 | 0.13174 | -0.037 | 7.368
15.5 | 1.002 | 0.13256 | -0.039 | 7.558

## 64. Re 3M Mach 0.50 (2)
BIGFOIL.COM POLAR EXPORT
GA 30-217
GA 30-217 |  |  |  | Cl Max: | 1.4354 | at alpha= | 14 | deg
XFOIL ncrit=9 |  |  |  | L/D Max: | 85.0091 | at alpha= | 7 | deg
Re: | 3000000 |  |  | Cd Min: | 0.1642 | at alpha= | -17.5 | deg
Mach: | 0.5 |  |  | Cl=0 at alpha= | -1.8163 | deg
|  |  |  | @ Cl=0.1, Cd= | 0.006313
|  |  |  | @ Cl=0.4, Cd= | 0.0068079
|  |  |  | @ Cl=0.6, Cd= | 0.0072812
alpha (deg) | Cl | Cd | Cm | Cl/Cd
-17.5 | -0.6348 | 0.1642 | -0.0287 | -3.866
-17 | -0.6595 | 0.1502 | -0.0375 | -4.3908
-16.5 | -0.6759 | 0.13846 | -0.0446 | -4.8816
-16 | -0.6971 | 0.12661 | -0.0517 | -5.5059
-15.5 | -0.7238 | 0.11467 | -0.0588 | -6.312
-15 | -0.753 | 0.10298 | -0.0657 | -7.3121
-14.5 | -0.7871 | 0.09133 | -0.0725 | -8.6182
-14 | -0.8213 | 0.08025 | -0.0787 | -10.2343
-13.5 | -0.8559 | 0.06969 | -0.0842 | -12.2815
-13 | -0.8928 | 0.05946 | -0.0891 | -15.0151
-12.5 | -0.9212 | 0.04824 | -0.0969 | -19.0962
-12 | -0.9149 | 0.03389 | -0.1176 | -26.9962
-10 | -0.8202 | 0.01478 | -0.121 | -55.4939
-9.5 | -0.7909 | 0.01343 | -0.1136 | -58.8905
-9 | -0.7558 | 0.01243 | -0.1064 | -60.8045
-8.5 | -0.7168 | 0.01156 | -0.0994 | -62.0069
-8 | -0.6743 | 0.01091 | -0.0927 | -61.8057
-7.5 | -0.6307 | 0.01027 | -0.0862 | -61.4119
-7 | -0.5876 | 0.00981 | -0.0795 | -59.8981
-6.5 | -0.5373 | 0.00938 | -0.0743 | -57.2814
-6 | -0.483 | 0.00894 | -0.0699 | -54.0268
-5.5 | -0.4274 | 0.00855 | -0.066 | -49.9883
-5 | -0.3716 | 0.0081 | -0.0624 | -45.8765
-4.5 | -0.317 | 0.00762 | -0.0587 | -41.601
-4 | -0.2597 | 0.00728 | -0.0556 | -35.6731
-3.5 | -0.2011 | 0.007 | -0.0528 | -28.7286
-3 | -0.1416 | 0.00678 | -0.0503 | -20.885
-2.5 | -0.0815 | 0.00661 | -0.048 | -12.3298
-2 | -0.0216 | 0.00646 | -0.0457 | -3.3437
-1.5 | 0.0372 | 0.00633 | -0.0433 | 5.8768
-1 | 0.0957 | 0.00631 | -0.0409 | 15.1664
-0.5 | 0.1532 | 0.00635 | -0.0384 | 24.126
0 | 0.2105 | 0.00644 | -0.0358 | 32.6863
0.5 | 0.2667 | 0.00652 | -0.0331 | 40.9049
1 | 0.3227 | 0.00664 | -0.0303 | 48.5994
1.5 | 0.3775 | 0.00673 | -0.0272 | 56.0921
2 | 0.4295 | 0.00691 | -0.0236 | 62.1563
2.5 | 0.4814 | 0.00701 | -0.02 | 68.6733
3 | 0.5253 | 0.00702 | -0.0147 | 74.8291
3.5 | 0.5571 | 0.00698 | -0.007 | 79.8138
4 | 0.5966 | 0.00725 | -0.0007 | 82.2897
4.5 | 0.6369 | 0.00762 | 0.0052 | 83.5827
5 | 0.6781 | 0.00804 | 0.011 | 84.3408
5.5 | 0.7172 | 0.00854 | 0.017 | 83.9813
6 | 0.751 | 0.00915 | 0.0237 | 82.0765
6.5 | 0.793 | 0.00974 | 0.0288 | 81.4168
7 | 0.93 | 0.01094 | 0.0149 | 85.0091
8 | 1.1003 | 0.01346 | 0.0082 | 81.7459
8.5 | 1.1692 | 0.01487 | 0.0078 | 78.6281
9 | 1.1997 | 0.01633 | 0.0139 | 73.466
9.5 | 1.2362 | 0.01789 | 0.0189 | 69.1001
10 | 1.27 | 0.01984 | 0.0237 | 64.0121
10.5 | 1.3047 | 0.02196 | 0.0279 | 59.4126
11 | 1.3364 | 0.02444 | 0.032 | 54.6809
11.5 | 1.3628 | 0.02743 | 0.0358 | 49.6828
12 | 1.3898 | 0.03064 | 0.0392 | 45.359
12.5 | 1.4093 | 0.03455 | 0.0422 | 40.7902
13 | 1.425 | 0.03899 | 0.0447 | 36.5478
13.5 | 1.4324 | 0.04424 | 0.0465 | 32.3779
14 | 1.4354 | 0.05009 | 0.0477 | 28.6564
14.5 | 1.4281 | 0.057 | 0.0479 | 25.0544
15 | 1.416 | 0.06458 | 0.0472 | 21.9263
15.5 | 1.3934 | 0.07334 | 0.0454 | 18.9992
16 | 1.3655 | 0.08284 | 0.0426 | 16.4836
16.5 | 1.3351 | 0.09289 | 0.0389 | 14.3729
17 | 1.3012 | 0.10369 | 0.0343 | 12.5489
17.5 | 1.2647 | 0.11512 | 0.0286 | 10.9859
18 | 1.2372 | 0.12602 | 0.0229 | 9.8175
18.5 | 1.2103 | 0.13727 | 0.0165 | 8.8169
19 | 1.1812 | 0.14928 | 0.0089 | 7.9126

## 65. Re 4M Mach 0.00 (1)
BIGFOIL.COM POLAR EXPORT
GA 30-217
GA 30-217 |  |  |  | Cl Max: | 1.841 | at alpha= | 18 | deg
JavaFoil+Calcfoil stall+Eppler ext transition |  |  |  | L/D Max: | 116.671 | at alpha= | 8.5 | deg
Re: | 4000000 |  |  | Cd Min: | 0.00657 | at alpha= | -1 | deg
Mach: | 0 |  |  | Cl=0 at alpha= | -1.6532 | deg
|  |  |  | @ Cl=0.1, Cd= | 0.0065729
|  |  |  | @ Cl=0.4, Cd= | 0.0071029
|  |  |  | @ Cl=0.6, Cd= | 0.00746
alpha (deg) | Cl | Cd | Cm | Cl/Cd
-20 | -1.218 | 0.09768 | -0.007 | -12.464
-19.5 | -1.23 | 0.08988 | -0.007 | -13.687
-19 | -1.244 | 0.08059 | -0.008 | -15.431
-18.5 | -1.25 | 0.07506 | -0.008 | -16.656
-18 | -1.26 | 0.06651 | -0.009 | -18.946
-17.5 | -1.266 | 0.05977 | -0.009 | -21.179
-17 | -1.269 | 0.0536 | -0.01 | -23.681
-16.5 | -1.275 | 0.04564 | -0.011 | -27.942
-16 | -1.278 | 0.03885 | -0.011 | -32.907
-15.5 | -1.283 | 0.03168 | -0.012 | -40.508
-15 | -1.279 | 0.02719 | -0.013 | -47.034
-14.5 | -1.267 | 0.02382 | -0.014 | -53.178
-14 | -1.249 | 0.02125 | -0.014 | -58.747
-13.5 | -1.227 | 0.01915 | -0.015 | -64.106
-13 | -1.204 | 0.01722 | -0.016 | -69.921
-12.5 | -1.176 | 0.01568 | -0.017 | -74.998
-12 | -1.145 | 0.01449 | -0.017 | -79.002
-11.5 | -1.115 | 0.01328 | -0.018 | -83.956
-11 | -1.075 | 0.01259 | -0.019 | -85.348
-10.5 | -1.029 | 0.01196 | -0.02 | -86.013
-10 | -0.981 | 0.01136 | -0.02 | -86.343
-9.5 | -0.931 | 0.01088 | -0.021 | -85.61
-9 | -0.879 | 0.01031 | -0.022 | -85.273
-8.5 | -0.825 | 0.00986 | -0.022 | -83.653
-8 | -0.77 | 0.00953 | -0.023 | -80.779
-7.5 | -0.713 | 0.00939 | -0.024 | -75.99
-7 | -0.656 | 0.00912 | -0.024 | -71.863
-6.5 | -0.597 | 0.00876 | -0.025 | -68.133
-6 | -0.537 | 0.00854 | -0.026 | -62.897
-5.5 | -0.477 | 0.00788 | -0.026 | -60.551
-5 | -0.416 | 0.00743 | -0.027 | -56.04
-4.5 | -0.355 | 0.00729 | -0.028 | -48.667
-4 | -0.293 | 0.0071 | -0.028 | -41.29
-3.5 | -0.231 | 0.00688 | -0.029 | -33.587
-3 | -0.169 | 0.00662 | -0.03 | -25.489
-2.5 | -0.106 | 0.00669 | -0.031 | -15.865
-2 | -0.043 | 0.00667 | -0.031 | -6.519
-1.5 | 0.019 | 0.00677 | -0.032 | 2.852
-1 | 0.082 | 0.00657 | -0.033 | 12.489
-0.5 | 0.145 | 0.00658 | -0.033 | 22.01
0 | 0.209 | 0.00659 | -0.034 | 31.733
0.5 | 0.272 | 0.0067 | -0.035 | 40.663
1 | 0.335 | 0.00698 | -0.035 | 48.076
1.5 | 0.398 | 0.0071 | -0.036 | 56.095
2 | 0.461 | 0.00719 | -0.037 | 64.129
2.5 | 0.524 | 0.00703 | -0.038 | 74.502
3 | 0.586 | 0.00748 | -0.038 | 78.376
3.5 | 0.649 | 0.00739 | -0.039 | 87.854
4 | 0.711 | 0.0076 | -0.04 | 93.509
4.5 | 0.773 | 0.00734 | -0.04 | 105.216
5 | 0.834 | 0.00813 | -0.041 | 102.637
5.5 | 0.895 | 0.00821 | -0.042 | 109.043
6 | 0.956 | 0.0089 | -0.042 | 107.446
6.5 | 1.017 | 0.00909 | -0.043 | 111.82
7 | 1.076 | 0.00944 | -0.044 | 113.998
7.5 | 1.135 | 0.00984 | -0.044 | 115.432
8 | 1.194 | 0.01039 | -0.045 | 114.917
8.5 | 1.251 | 0.01072 | -0.046 | 116.671
9 | 1.308 | 0.0113 | -0.046 | 115.751
9.5 | 1.363 | 0.01178 | -0.047 | 115.713
10 | 1.417 | 0.01231 | -0.048 | 115.18
10.5 | 1.47 | 0.01267 | -0.049 | 116.017
11 | 1.521 | 0.01323 | -0.049 | 114.994
11.5 | 1.538 | 0.01516 | -0.049 | 101.428
12 | 1.58 | 0.01617 | -0.049 | 97.679
12.5 | 1.619 | 0.01728 | -0.05 | 93.711
13 | 1.656 | 0.01855 | -0.05 | 89.238
13.5 | 1.689 | 0.01984 | -0.05 | 85.137
14 | 1.72 | 0.02142 | -0.051 | 80.305
14.5 | 1.748 | 0.02316 | -0.051 | 75.5
15 | 1.773 | 0.0251 | -0.051 | 70.616
15.5 | 1.793 | 0.02713 | -0.052 | 66.072
16 | 1.809 | 0.02944 | -0.052 | 61.457
16.5 | 1.822 | 0.03197 | -0.052 | 56.985
17 | 1.832 | 0.03465 | -0.053 | 52.88
17.5 | 1.838 | 0.03775 | -0.053 | 48.702
18 | 1.841 | 0.0413 | -0.053 | 44.578
18.5 | 1.84 | 0.04513 | -0.053 | 40.758
19 | 1.833 | 0.05017 | -0.053 | 36.539
19.5 | 1.825 | 0.0551 | -0.053 | 33.127
20 | 1.814 | 0.06084 | -0.053 | 29.81

## 66. Re 4M Mach 0.00 (2)
BIGFOIL.COM POLAR EXPORT
GA 30-217
GA 30-217 |  |  |  | Cl Max: | 1.7035 | at alpha= | 19.5 | deg
XFOIL ncrit=9 |  |  |  | L/D Max: | 115.099 | at alpha= | 9 | deg
Re: | 4000000 |  |  | Cd Min: | 0.04942 | at alpha= | 20 | deg
Mach: | 0 |  |  | Cl=0 at alpha= | -1.7786 | deg
|  |  |  | @ Cl=0.1, Cd= | 0.0055772
|  |  |  | @ Cl=0.4, Cd= | 0.0060307
|  |  |  | @ Cl=0.6, Cd= | 0.0062777
alpha (deg) | Cl | Cd | Cm | Cl/Cd
-12.5 | -1.0019 | 0.01182 | -0.0779 | -84.7631
-12 | -0.9755 | 0.0114 | -0.0725 | -85.5702
-11.5 | -0.943 | 0.01102 | -0.068 | -85.5717
-11 | -0.9106 | 0.01068 | -0.0634 | -85.2622
-10.5 | -0.8697 | 0.01029 | -0.0606 | -84.519
-10 | -0.8262 | 0.00993 | -0.0581 | -83.2024
-9.5 | -0.7803 | 0.00957 | -0.0561 | -81.5361
-9 | -0.7343 | 0.00923 | -0.0541 | -79.5558
-8.5 | -0.6857 | 0.00889 | -0.0526 | -77.1316
-7.5 | -0.5873 | 0.0083 | -0.0496 | -70.759
-7 | -0.5374 | 0.00804 | -0.0483 | -66.8408
-6.5 | -0.4865 | 0.00772 | -0.0471 | -63.0181
-6 | -0.4359 | 0.00745 | -0.0459 | -58.5101
-5.5 | -0.3859 | 0.00711 | -0.0445 | -54.2757
-5 | -0.3353 | 0.00679 | -0.0433 | -49.3814
-4.5 | -0.2844 | 0.00653 | -0.042 | -43.5528
-4 | -0.2324 | 0.00634 | -0.041 | -36.6562
-3.5 | -0.1802 | 0.00615 | -0.04 | -29.3008
-3 | -0.1281 | 0.00597 | -0.039 | -21.4573
-2.5 | -0.0756 | 0.00585 | -0.0381 | -12.9231
-2 | -0.0232 | 0.00573 | -0.0371 | -4.0489
-1.5 | 0.0292 | 0.00565 | -0.0361 | 5.1681
-1 | 0.0814 | 0.00557 | -0.0351 | 14.614
-0.5 | 0.1327 | 0.00559 | -0.034 | 23.7388
0 | 0.184 | 0.00567 | -0.0328 | 32.4515
0.5 | 0.2351 | 0.00572 | -0.0316 | 41.1014
1 | 0.2853 | 0.00584 | -0.0303 | 48.8527
1.5 | 0.3356 | 0.00595 | -0.0289 | 56.4034
2 | 0.3868 | 0.00602 | -0.0278 | 64.2525
2.5 | 0.4359 | 0.00606 | -0.0262 | 71.9307
3 | 0.4809 | 0.00599 | -0.0239 | 80.2838
3.5 | 0.5263 | 0.00603 | -0.0216 | 87.2803
4 | 0.574 | 0.00618 | -0.0197 | 92.8803
4.5 | 0.6219 | 0.00636 | -0.018 | 97.783
5 | 0.6686 | 0.0066 | -0.016 | 101.303
5.5 | 0.7135 | 0.00688 | -0.0137 | 103.7064
6 | 0.7562 | 0.00716 | -0.011 | 105.6145
6.5 | 0.795 | 0.00742 | -0.0074 | 107.1429
7 | 0.8253 | 0.00764 | -0.0021 | 108.0236
7.5 | 0.867 | 0.00791 | 0.0007 | 109.6081
8 | 0.9607 | 0.00853 | -0.0081 | 112.626
8.5 | 1.0425 | 0.00912 | -0.0143 | 114.3092
9 | 1.1084 | 0.00963 | -0.017 | 115.0987
9.5 | 1.1618 | 0.01014 | -0.0171 | 114.5759
10 | 1.224 | 0.01071 | -0.0193 | 114.2857
10.5 | 1.2821 | 0.01125 | -0.0206 | 113.9644
11 | 1.305 | 0.01174 | -0.0148 | 111.1584
11.5 | 1.3328 | 0.01235 | -0.0102 | 107.919
12 | 1.3644 | 0.01305 | -0.0066 | 104.5517
12.5 | 1.3951 | 0.01394 | -0.0033 | 100.0789
13 | 1.429 | 0.01479 | -0.0008 | 96.6193
13.5 | 1.4591 | 0.01591 | 0.002 | 91.7096
14 | 1.4905 | 0.01706 | 0.0044 | 87.3681
14.5 | 1.5191 | 0.01842 | 0.0068 | 82.4701
15 | 1.5474 | 0.01989 | 0.009 | 77.7979
15.5 | 1.5729 | 0.02158 | 0.0112 | 72.8869
16 | 1.5974 | 0.02342 | 0.0132 | 68.2067
16.5 | 1.6187 | 0.02554 | 0.0152 | 63.379
17 | 1.6393 | 0.02784 | 0.0169 | 58.8829
17.5 | 1.6557 | 0.03054 | 0.0186 | 54.2141
18 | 1.6738 | 0.03327 | 0.0198 | 50.3096
18.5 | 1.6837 | 0.03682 | 0.021 | 45.7279
19 | 1.6952 | 0.0404 | 0.0218 | 41.9604
19.5 | 1.7035 | 0.04443 | 0.0223 | 38.3412
20 | 1.7034 | 0.04942 | 0.0225 | 34.4678

## 67. Re 4M Mach 0.10 (1)
BIGFOIL.COM POLAR EXPORT
GA 30-217
GA 30-217 |  |  |  | Cl Max: | 1.824 | at alpha= | 17.5 | deg
JavaFoil+Calcfoil stall+Eppler ext transition |  |  |  | L/D Max: | 116.301 | at alpha= | 8.5 | deg
Re: | 4000000 |  |  | Cd Min: | 0.00652 | at alpha= | -1 | deg
Mach: | 0.1 |  |  | Cl=0 at alpha= | -1.6508 | deg
|  |  |  | @ Cl=0.1, Cd= | 0.0065362
|  |  |  | @ Cl=0.4, Cd= | 0.00706
|  |  |  | @ Cl=0.6, Cd= | 0.0072592
alpha (deg) | Cl | Cd | Cm | Cl/Cd
-20 | -1.176 | 0.10293 | -0.006 | -11.422
-19.5 | -1.191 | 0.09521 | -0.007 | -12.51
-19 | -1.206 | 0.0872 | -0.008 | -13.826
-18.5 | -1.218 | 0.07964 | -0.008 | -15.289
-18 | -1.231 | 0.07045 | -0.009 | -17.472
-17.5 | -1.239 | 0.06342 | -0.009 | -19.543
-17 | -1.246 | 0.0569 | -0.01 | -21.895
-16.5 | -1.252 | 0.04939 | -0.011 | -25.35
-16 | -1.257 | 0.04235 | -0.011 | -29.679
-15.5 | -1.266 | 0.03417 | -0.012 | -37.032
-15 | -1.266 | 0.02874 | -0.013 | -44.046
-14.5 | -1.255 | 0.02528 | -0.014 | -49.671
-14 | -1.242 | 0.02204 | -0.015 | -56.326
-13.5 | -1.222 | 0.01977 | -0.015 | -61.809
-13 | -1.2 | 0.01774 | -0.016 | -67.629
-12.5 | -1.174 | 0.01607 | -0.017 | -73.039
-12 | -1.143 | 0.0148 | -0.017 | -77.271
-11.5 | -1.111 | 0.01369 | -0.018 | -81.145
-11 | -1.077 | 0.01273 | -0.019 | -84.585
-10.5 | -1.031 | 0.0121 | -0.02 | -85.205
-10 | -0.984 | 0.01147 | -0.02 | -85.752
-9.5 | -0.934 | 0.01093 | -0.021 | -85.489
-9 | -0.882 | 0.01042 | -0.022 | -84.615
-8.5 | -0.828 | 0.01 | -0.022 | -82.841
-8 | -0.773 | 0.00969 | -0.023 | -79.742
-7.5 | -0.716 | 0.0095 | -0.024 | -75.404
-7 | -0.659 | 0.00911 | -0.024 | -72.265
-6.5 | -0.6 | 0.00878 | -0.025 | -68.286
-6 | -0.54 | 0.00852 | -0.026 | -63.379
-5.5 | -0.479 | 0.0079 | -0.026 | -60.698
-5 | -0.418 | 0.00749 | -0.027 | -55.851
-4.5 | -0.357 | 0.00735 | -0.028 | -48.522
-4 | -0.295 | 0.00711 | -0.029 | -41.434
-3.5 | -0.232 | 0.00693 | -0.029 | -33.491
-3 | -0.169 | 0.00657 | -0.03 | -25.794
-2.5 | -0.107 | 0.0066 | -0.031 | -16.167
-2 | -0.044 | 0.00672 | -0.031 | -6.496
-1.5 | 0.019 | 0.00677 | -0.032 | 2.865
-1 | 0.083 | 0.00652 | -0.033 | 12.651
-0.5 | 0.146 | 0.00658 | -0.034 | 22.117
0 | 0.21 | 0.0066 | -0.034 | 31.844
0.5 | 0.274 | 0.00665 | -0.035 | 41.125
1 | 0.337 | 0.00699 | -0.036 | 48.208
1.5 | 0.4 | 0.00706 | -0.036 | 56.663
2 | 0.463 | 0.00721 | -0.037 | 64.27
2.5 | 0.526 | 0.00709 | -0.038 | 74.308
3 | 0.589 | 0.00724 | -0.038 | 81.389
3.5 | 0.652 | 0.00735 | -0.039 | 88.671
4 | 0.714 | 0.00762 | -0.04 | 93.789
4.5 | 0.777 | 0.00783 | -0.041 | 99.226
5 | 0.838 | 0.0082 | -0.041 | 102.241
5.5 | 0.9 | 0.00829 | -0.042 | 108.537
6 | 0.961 | 0.00899 | -0.043 | 106.938
6.5 | 1.022 | 0.00912 | -0.043 | 111.984
7 | 1.082 | 0.00954 | -0.044 | 113.312
7.5 | 1.141 | 0.00993 | -0.045 | 114.828
8 | 1.199 | 0.01048 | -0.045 | 114.415
8.5 | 1.257 | 0.0108 | -0.046 | 116.301
9 | 1.313 | 0.01141 | -0.047 | 115.057
9.5 | 1.369 | 0.01191 | -0.047 | 114.985
10 | 1.423 | 0.01245 | -0.048 | 114.297
10.5 | 1.476 | 0.01281 | -0.049 | 115.159
11 | 1.526 | 0.01345 | -0.049 | 113.5
11.5 | 1.542 | 0.01544 | -0.049 | 99.871
12 | 1.583 | 0.01649 | -0.049 | 95.974
12.5 | 1.622 | 0.01759 | -0.05 | 92.212
13 | 1.658 | 0.01896 | -0.05 | 87.423
13.5 | 1.69 | 0.02034 | -0.05 | 83.099
14 | 1.72 | 0.02191 | -0.051 | 78.531
14.5 | 1.748 | 0.02368 | -0.051 | 73.814
15 | 1.77 | 0.0257 | -0.052 | 68.874
15.5 | 1.788 | 0.02798 | -0.052 | 63.901
16 | 1.803 | 0.03038 | -0.052 | 59.35
16.5 | 1.814 | 0.03313 | -0.052 | 54.737
17 | 1.821 | 0.03604 | -0.053 | 50.536
17.5 | 1.824 | 0.03939 | -0.053 | 46.315
18 | 1.823 | 0.04321 | -0.053 | 42.195
18.5 | 1.82 | 0.04713 | -0.053 | 38.61
19 | 1.81 | 0.05256 | -0.053 | 34.427
19.5 | 1.796 | 0.05851 | -0.053 | 30.704
20 | 1.781 | 0.0648 | -0.053 | 27.489

## 68. Re 4M Mach 0.10 (2)
BIGFOIL.COM POLAR EXPORT
GA 30-217
GA 30-217 |  |  |  | Cl Max: | 1.6951 | at alpha= | 20 | deg
XFOIL ncrit=9 |  |  |  | L/D Max: | 114.24 | at alpha= | 9 | deg
Re: | 4000000 |  |  | Cd Min: | 0.05237 | at alpha= | 20 | deg
Mach: | 0.1 |  |  | Cl=0 at alpha= | -1.7798 | deg
|  |  |  | @ Cl=0.1, Cd= | 0.0055935
|  |  |  | @ Cl=0.4, Cd= | 0.006046
|  |  |  | @ Cl=0.6, Cd= | 0.0062883
alpha (deg) | Cl | Cd | Cm | Cl/Cd
-20 | -1.4634 | 0.04886 | -0.0752 | -29.9509
-19.5 | -1.4728 | 0.04198 | -0.0777 | -35.0834
-19 | -1.4758 | 0.03621 | -0.0793 | -40.7567
-18.5 | -1.4799 | 0.03099 | -0.0796 | -47.7541
-18 | -1.4731 | 0.02728 | -0.0787 | -53.9993
-17.5 | -1.4585 | 0.02451 | -0.0771 | -59.5063
-17 | -1.4403 | 0.02225 | -0.0749 | -64.7326
-16.5 | -1.4188 | 0.02043 | -0.0723 | -69.4469
-16 | -1.395 | 0.01894 | -0.0693 | -73.6536
-15.5 | -1.3717 | 0.01768 | -0.0655 | -77.5848
-15 | -1.3547 | 0.0165 | -0.0602 | -82.103
-14.5 | -1.2999 | 0.01538 | -0.0617 | -84.5189
-13 | -1.0643 | 0.0125 | -0.0787 | -85.144
-12.5 | -1.0017 | 0.01201 | -0.0807 | -83.4055
-12 | -0.9764 | 0.01155 | -0.075 | -84.5368
-11.5 | -0.9444 | 0.01113 | -0.0703 | -84.8518
-11 | -0.9106 | 0.01077 | -0.0659 | -84.5497
-10.5 | -0.8729 | 0.01037 | -0.0622 | -84.1755
-10 | -0.8292 | 0.01002 | -0.0597 | -82.7545
-9.5 | -0.7839 | 0.00964 | -0.0574 | -81.3174
-9 | -0.7376 | 0.0093 | -0.0553 | -79.3118
-8.5 | -0.6888 | 0.00895 | -0.0537 | -76.9609
-8 | -0.6404 | 0.00866 | -0.0519 | -73.9492
-7.5 | -0.5901 | 0.00836 | -0.0505 | -70.5861
-7 | -0.5398 | 0.00808 | -0.0491 | -66.8069
-6.5 | -0.4888 | 0.00776 | -0.0478 | -62.9897
-6 | -0.4378 | 0.00749 | -0.0465 | -58.4513
-5.5 | -0.3875 | 0.00715 | -0.0451 | -54.1958
-5 | -0.337 | 0.00681 | -0.0437 | -49.486
-4.5 | -0.2857 | 0.00655 | -0.0425 | -43.6183
-4 | -0.2334 | 0.00636 | -0.0414 | -36.6981
-3.5 | -0.1811 | 0.00617 | -0.0404 | -29.3517
-3 | -0.1287 | 0.00599 | -0.0393 | -21.4858
-2.5 | -0.0759 | 0.00587 | -0.0383 | -12.9302
-2 | -0.0233 | 0.00575 | -0.0373 | -4.0522
-1.5 | 0.0296 | 0.00567 | -0.0364 | 5.2205
-1 | 0.082 | 0.00559 | -0.0353 | 14.6691
-0.5 | 0.1334 | 0.0056 | -0.0341 | 23.8214
0 | 0.1848 | 0.00569 | -0.0329 | 32.478
0.5 | 0.2363 | 0.00574 | -0.0317 | 41.1672
1 | 0.2867 | 0.00586 | -0.0303 | 48.9249
2 | 0.3887 | 0.00603 | -0.0278 | 64.461
2.5 | 0.438 | 0.0061 | -0.0262 | 71.8033
3 | 0.483 | 0.00603 | -0.0237 | 80.0995
3.5 | 0.5286 | 0.00606 | -0.0214 | 87.2277
4 | 0.5765 | 0.0062 | -0.0195 | 92.9839
4.5 | 0.6244 | 0.00638 | -0.0176 | 97.8683
5 | 0.671 | 0.00663 | -0.0155 | 101.2066
5.5 | 0.7154 | 0.00693 | -0.013 | 103.2323
6 | 0.7582 | 0.0072 | -0.0102 | 105.3056
6.5 | 0.795 | 0.00744 | -0.0061 | 106.8548
7 | 0.826 | 0.00769 | -0.0009 | 107.4122
7.5 | 0.8705 | 0.00797 | 0.0014 | 109.2221
8 | 0.9662 | 0.00862 | -0.0077 | 112.0882
8.5 | 1.0469 | 0.00921 | -0.0135 | 113.6699
9 | 1.1127 | 0.00974 | -0.0161 | 114.2402
9.5 | 1.1678 | 0.01025 | -0.0164 | 113.9317
10 | 1.2306 | 0.01083 | -0.0185 | 113.6288
10.5 | 1.2812 | 0.01139 | -0.0182 | 112.4846
11 | 1.3065 | 0.01191 | -0.0128 | 109.6977
11.5 | 1.3346 | 0.01259 | -0.0082 | 106.0048
12 | 1.3674 | 0.01331 | -0.0048 | 102.7348
12.5 | 1.3984 | 0.01425 | -0.0015 | 98.1333
13 | 1.432 | 0.01518 | 0.0011 | 94.3347
13.5 | 1.4629 | 0.01634 | 0.0038 | 89.5288
14 | 1.4931 | 0.01762 | 0.0064 | 84.7389
14.5 | 1.5227 | 0.019 | 0.0087 | 80.1421
15 | 1.5494 | 0.02064 | 0.011 | 75.0678
15.5 | 1.5757 | 0.02236 | 0.0132 | 70.4696
16 | 1.598 | 0.02442 | 0.0153 | 65.4382
16.5 | 1.6203 | 0.02659 | 0.0172 | 60.9364
17 | 1.638 | 0.02922 | 0.0191 | 56.0575
17.5 | 1.6552 | 0.032 | 0.0206 | 51.725
18 | 1.6704 | 0.03511 | 0.0218 | 47.5762
18.5 | 1.6797 | 0.03884 | 0.023 | 43.2467
19 | 1.69 | 0.0427 | 0.0236 | 39.5785
19.5 | 1.6941 | 0.04727 | 0.024 | 35.8388
20 | 1.6951 | 0.05237 | 0.024 | 32.3678

## 69. Re 4M Mach 0.25 (1)
BIGFOIL.COM POLAR EXPORT
GA 30-217
GA 30-217 |  |  |  | Cl Max: | 1.747 | at alpha= | 15.5 | deg
JavaFoil+Calcfoil stall+Eppler ext transition |  |  |  | L/D Max: | 113.482 | at alpha= | 8 | deg
Re: | 4000000 |  |  | Cd Min: | 0.00664 | at alpha= | -2 | deg
Mach: | 0.25 |  |  | Cl=0 at alpha= | -1.6539 | deg
|  |  |  | @ Cl=0.1, Cd= | 0.00669
|  |  |  | @ Cl=0.4, Cd= | 0.0072312
|  |  |  | @ Cl=0.6, Cd= | 0.0073506
alpha (deg) | Cl | Cd | Cm | Cl/Cd
-19 | -0.912 | 0.12666 | -0.007 | -7.198
-18.5 | -0.954 | 0.11388 | -0.007 | -8.375
-18 | -0.992 | 0.10347 | -0.008 | -9.583
-17.5 | -1.025 | 0.09377 | -0.009 | -10.936
-17 | -1.058 | 0.08232 | -0.009 | -12.856
-16.5 | -1.085 | 0.0738 | -0.01 | -14.695
-16 | -1.112 | 0.06231 | -0.011 | -17.846
-15.5 | -1.133 | 0.05333 | -0.012 | -21.243
-15 | -1.146 | 0.04653 | -0.013 | -24.63
-14.5 | -1.16 | 0.03781 | -0.013 | -30.669
-14 | -1.173 | 0.02955 | -0.014 | -39.68
-13.5 | -1.171 | 0.02518 | -0.015 | -46.506
-13 | -1.163 | 0.02178 | -0.016 | -53.402
-12.5 | -1.147 | 0.01926 | -0.017 | -59.562
-12 | -1.126 | 0.01732 | -0.018 | -65.029
-11.5 | -1.101 | 0.01556 | -0.019 | -70.772
-11 | -1.07 | 0.0146 | -0.019 | -73.298
-10.5 | -1.042 | 0.01296 | -0.02 | -80.396
-10 | -0.997 | 0.01222 | -0.021 | -81.579
-9.5 | -0.949 | 0.0116 | -0.022 | -81.87
-9 | -0.899 | 0.01096 | -0.022 | -81.955
-8.5 | -0.845 | 0.01046 | -0.023 | -80.784
-8 | -0.79 | 0.01041 | -0.024 | -75.903
-7.5 | -0.733 | 0.00984 | -0.024 | -74.518
-7 | -0.675 | 0.00948 | -0.025 | -71.14
-6.5 | -0.615 | 0.00909 | -0.026 | -67.637
-6 | -0.554 | 0.00874 | -0.027 | -63.332
-5.5 | -0.492 | 0.00817 | -0.027 | -60.18
-5 | -0.429 | 0.00761 | -0.028 | -56.431
-4.5 | -0.366 | 0.00732 | -0.029 | -50.024
-4 | -0.302 | 0.00726 | -0.029 | -41.683
-3.5 | -0.238 | 0.00702 | -0.03 | -33.969
-3 | -0.174 | 0.00675 | -0.031 | -25.794
-2.5 | -0.11 | 0.00668 | -0.032 | -16.404
-2 | -0.045 | 0.00664 | -0.032 | -6.755
-1.5 | 0.02 | 0.0069 | -0.033 | 2.885
-1 | 0.085 | 0.00669 | -0.034 | 12.669
-0.5 | 0.15 | 0.00669 | -0.034 | 22.352
0 | 0.216 | 0.00666 | -0.035 | 32.405
0.5 | 0.281 | 0.00678 | -0.036 | 41.443
1 | 0.346 | 0.00709 | -0.037 | 48.848
1.5 | 0.411 | 0.00726 | -0.037 | 56.66
2 | 0.476 | 0.00737 | -0.038 | 64.614
2.5 | 0.541 | 0.00724 | -0.039 | 74.669
3 | 0.605 | 0.00736 | -0.04 | 82.258
3.5 | 0.67 | 0.00757 | -0.04 | 88.431
4 | 0.734 | 0.00782 | -0.041 | 93.825
4.5 | 0.797 | 0.00805 | -0.042 | 99.088
5 | 0.861 | 0.0085 | -0.042 | 101.313
5.5 | 0.924 | 0.00858 | -0.043 | 107.598
6 | 0.986 | 0.00926 | -0.044 | 106.485
6.5 | 1.048 | 0.0097 | -0.045 | 108.058
7 | 1.109 | 0.00992 | -0.045 | 111.859
7.5 | 1.169 | 0.01032 | -0.046 | 113.294
8 | 1.229 | 0.01083 | -0.047 | 113.482
8.5 | 1.287 | 0.01135 | -0.047 | 113.357
9 | 1.344 | 0.01205 | -0.048 | 111.52
9.5 | 1.4 | 0.01264 | -0.049 | 110.796
10 | 1.454 | 0.01325 | -0.049 | 109.732
10.5 | 1.475 | 0.01485 | -0.049 | 99.277
11 | 1.518 | 0.01588 | -0.05 | 95.601
11.5 | 1.559 | 0.01704 | -0.05 | 91.488
12 | 1.597 | 0.0184 | -0.05 | 86.801
12.5 | 1.632 | 0.01996 | -0.051 | 81.743
13 | 1.662 | 0.02146 | -0.051 | 77.446
13.5 | 1.689 | 0.02324 | -0.051 | 72.666
14 | 1.712 | 0.02525 | -0.052 | 67.804
14.5 | 1.73 | 0.02779 | -0.052 | 62.273
15 | 1.743 | 0.03031 | -0.052 | 57.511
15.5 | 1.747 | 0.03347 | -0.053 | 52.202
16 | 1.746 | 0.03704 | -0.053 | 47.131
16.5 | 1.739 | 0.04092 | -0.053 | 42.493
17 | 1.725 | 0.04566 | -0.053 | 37.777
17.5 | 1.705 | 0.05111 | -0.053 | 33.36
18 | 1.678 | 0.05772 | -0.053 | 29.08
18.5 | 1.646 | 0.06557 | -0.053 | 25.098
19 | 1.604 | 0.07608 | -0.052 | 21.088
19.5 | 1.563 | 0.0858 | -0.052 | 18.212
20 | 1.517 | 0.09635 | -0.051 | 15.747

## 70. Re 4M Mach 0.25 (2)
BIGFOIL.COM POLAR EXPORT
GA 30-217
GA 30-217 |  |  |  | Cl Max: | 1.6452 | at alpha= | 18.5 | deg
XFOIL ncrit=9 |  |  |  | L/D Max: | 110.918 | at alpha= | 8.5 | deg
Re: | 4000000 |  |  | Cd Min: | 0.09412 | at alpha= | -20 | deg
Mach: | 0.25 |  |  | Cl=0 at alpha= | -1.7873 | deg
|  |  |  | @ Cl=0.1, Cd= | 0.0056859
|  |  |  | @ Cl=0.4, Cd= | 0.006153
|  |  |  | @ Cl=0.6, Cd= | 0.0063859
alpha (deg) | Cl | Cd | Cm | Cl/Cd
-20 | -1.1957 | 0.09412 | -0.06 | -12.704
-19.5 | -1.255 | 0.07961 | -0.0681 | -15.7644
-19 | -1.3061 | 0.06674 | -0.0749 | -19.57
-18.5 | -1.3469 | 0.05558 | -0.0803 | -24.2335
-18 | -1.3731 | 0.04639 | -0.0844 | -29.5991
-17.5 | -1.383 | 0.03921 | -0.087 | -35.2716
-17 | -1.394 | 0.03261 | -0.0883 | -42.7476
-16.5 | -1.3921 | 0.02798 | -0.0877 | -49.7534
-16 | -1.3811 | 0.02459 | -0.0857 | -56.1651
-15.5 | -1.3645 | 0.022 | -0.0828 | -62.0227
-15 | -1.3444 | 0.02 | -0.0791 | -67.22
-14.5 | -1.3249 | 0.0184 | -0.0743 | -72.0054
-14 | -1.2765 | 0.01671 | -0.0742 | -76.3914
-13.5 | -1.2121 | 0.01528 | -0.0766 | -79.3259
-13 | -1.1037 | 0.01406 | -0.0867 | -78.4993
-12.5 | -1.0055 | 0.01292 | -0.0953 | -77.8251
-12 | -0.9801 | 0.01243 | -0.0889 | -78.8496
-11.5 | -0.9485 | 0.01187 | -0.0836 | -79.9073
-11 | -0.9156 | 0.01133 | -0.0785 | -80.812
-10.5 | -0.8781 | 0.01089 | -0.0739 | -80.6336
-10 | -0.8436 | 0.01044 | -0.0687 | -80.8046
-9.5 | -0.7999 | 0.01008 | -0.0652 | -79.3552
-9 | -0.7543 | 0.00965 | -0.0622 | -78.1658
-8.5 | -0.7058 | 0.00926 | -0.0597 | -76.2203
-8 | -0.6565 | 0.00893 | -0.0573 | -73.5162
-7.5 | -0.6057 | 0.00859 | -0.0552 | -70.5122
-7 | -0.5538 | 0.00828 | -0.0534 | -66.8841
-6.5 | -0.5016 | 0.00797 | -0.0517 | -62.936
-5 | -0.3453 | 0.00699 | -0.0466 | -49.3991
-4.5 | -0.2926 | 0.00669 | -0.0451 | -43.7369
-4 | -0.2393 | 0.00646 | -0.0437 | -37.0433
-3.5 | -0.1855 | 0.00626 | -0.0424 | -29.6326
-3 | -0.1313 | 0.0061 | -0.0412 | -21.5246
-2.5 | -0.0775 | 0.00594 | -0.0399 | -13.0471
-2 | -0.0231 | 0.00583 | -0.0388 | -3.9623
-1.5 | 0.0312 | 0.00574 | -0.0377 | 5.4355
-1 | 0.0842 | 0.00568 | -0.0363 | 14.8239
-0.5 | 0.1377 | 0.0057 | -0.035 | 24.1579
0 | 0.1899 | 0.00578 | -0.0335 | 32.8547
0.5 | 0.2425 | 0.00587 | -0.0321 | 41.3118
1 | 0.2941 | 0.00597 | -0.0305 | 49.263
1.5 | 0.3466 | 0.00606 | -0.0291 | 57.1947
2 | 0.3985 | 0.00615 | -0.0275 | 64.7967
2.5 | 0.4486 | 0.00625 | -0.0256 | 71.776
3 | 0.4959 | 0.0062 | -0.0232 | 79.9839
3.5 | 0.5412 | 0.00618 | -0.0203 | 87.5728
4 | 0.5884 | 0.00633 | -0.0177 | 92.9542
4.5 | 0.6361 | 0.00656 | -0.0153 | 96.9665
5 | 0.6819 | 0.00683 | -0.0125 | 99.8389
5.5 | 0.7253 | 0.00709 | -0.0092 | 102.299
6 | 0.7614 | 0.00734 | -0.0044 | 103.733
6.5 | 0.7963 | 0.00769 | 0.0005 | 103.5501
7 | 0.8267 | 0.00799 | 0.0064 | 103.4668
7.5 | 0.8925 | 0.00843 | 0.0045 | 105.8719
8 | 0.9965 | 0.00908 | -0.0054 | 109.7467
8.5 | 1.0759 | 0.0097 | -0.0101 | 110.9175
9.5 | 1.1994 | 0.01101 | -0.0122 | 108.9373
10 | 1.261 | 0.01164 | -0.0132 | 108.3333
10.5 | 1.2865 | 0.0123 | -0.0073 | 104.5935
11 | 1.3166 | 0.01309 | -0.0026 | 100.5806
11.5 | 1.3504 | 0.01398 | 0.0011 | 96.5951
12.5 | 1.4167 | 0.01627 | 0.0078 | 87.0744
13 | 1.4481 | 0.01768 | 0.0108 | 81.9061
13.5 | 1.478 | 0.01928 | 0.0137 | 76.6598
14 | 1.5077 | 0.02098 | 0.0164 | 71.8637
14.5 | 1.5321 | 0.0231 | 0.0191 | 66.3247
15 | 1.5591 | 0.02517 | 0.0215 | 61.9428
15.5 | 1.5781 | 0.02789 | 0.0239 | 56.583
16 | 1.5986 | 0.03069 | 0.0259 | 52.0886
16.5 | 1.6124 | 0.03413 | 0.0277 | 47.2429
17 | 1.6289 | 0.03758 | 0.0291 | 43.3449
17.5 | 1.6358 | 0.04199 | 0.0302 | 38.9569
18 | 1.6434 | 0.04655 | 0.0309 | 35.304
18.5 | 1.6452 | 0.05182 | 0.0311 | 31.7484
19 | 1.6371 | 0.05831 | 0.0307 | 28.0758
19.5 | 1.6332 | 0.06458 | 0.0299 | 25.2896
20 | 1.6212 | 0.07191 | 0.0284 | 22.5448

## 71. Re 4M Mach 0.50 (1)
BIGFOIL.COM POLAR EXPORT
GA 30-217
GA 30-217 |  |  |  | Cl Max: | 1.484 | at alpha= | 10.5 | deg
JavaFoil+Calcfoil stall+Eppler ext transition |  |  |  | L/D Max: | 101.304 | at alpha= | 5 | deg
Re: | 4000000 |  |  | Cd Min: | 0.00711 | at alpha= | -1 | deg
Mach: | 0.5 |  |  | Cl=0 at alpha= | -1.6528 | deg
|  |  |  | @ Cl=0.1, Cd= | 0.0071294
|  |  |  | @ Cl=0.4, Cd= | 0.0075285
|  |  |  | @ Cl=0.6, Cd= | 0.0079178
alpha (deg) | Cl | Cd | Cm | Cl/Cd
-20 | -1.065 | 0.16082 | -0.006 | -6.623
-19.5 | -1.037 | 0.15926 | -0.006 | -6.51
-19 | -1.018 | 0.15613 | -0.007 | -6.52
-18.5 | -0.987 | 0.15071 | -0.007 | -6.547
-18 | -0.955 | 0.14609 | -0.008 | -6.535
-17.5 | -0.923 | 0.14103 | -0.008 | -6.547
-17 | -0.893 | 0.13671 | -0.008 | -6.532
-16.5 | -0.864 | 0.1315 | -0.008 | -6.573
-16 | -0.838 | 0.14022 | -0.009 | -5.973
-15.5 | -0.813 | 0.127 | -0.01 | -6.398
-15 | -0.783 | 0.12072 | -0.01 | -6.485
-14.5 | -0.752 | 0.11692 | -0.01 | -6.428
-14 | -0.721 | 0.1124 | -0.01 | -6.413
-13.5 | -0.69 | 0.10646 | -0.01 | -6.482
-13 | -0.661 | 0.10212 | -0.01 | -6.477
-12.5 | -0.631 | 0.11676 | -0.01 | -5.406
-12 | -0.607 | 0.09066 | -0.012 | -6.691
-11.5 | -0.575 | 0.08792 | -0.012 | -6.541
-11 | -0.543 | 0.0834 | -0.011 | -6.515
-10.5 | -0.517 | 0.07877 | -0.012 | -6.563
-10 | -0.695 | 0.04069 | -0.02 | -17.078
-9.5 | -0.86 | 0.02077 | -0.023 | -41.419
-9 | -0.88 | 0.01662 | -0.024 | -52.976
-8.5 | -0.867 | 0.01431 | -0.025 | -60.586
-8 | -0.84 | 0.01256 | -0.026 | -66.914
-7.5 | -0.791 | 0.01163 | -0.027 | -68.049
-7 | -0.736 | 0.01145 | -0.028 | -64.262
-6.5 | -0.675 | 0.01063 | -0.029 | -63.533
-6 | -0.611 | 0.01008 | -0.03 | -60.614
-5.5 | -0.545 | 0.00957 | -0.03 | -56.912
-5 | -0.477 | 0.00901 | -0.031 | -52.881
-4.5 | -0.407 | 0.00817 | -0.032 | -49.87
-4 | -0.337 | 0.00767 | -0.033 | -43.956
-3.5 | -0.266 | 0.00739 | -0.034 | -35.984
-3 | -0.194 | 0.0075 | -0.034 | -25.89
-2.5 | -0.122 | 0.00741 | -0.035 | -16.494
-2 | -0.05 | 0.00725 | -0.036 | -6.912
-1.5 | 0.022 | 0.00721 | -0.037 | 3.087
-1 | 0.095 | 0.00711 | -0.038 | 13.323
-0.5 | 0.167 | 0.00739 | -0.038 | 22.618
0 | 0.241 | 0.0072 | -0.039 | 33.49
0.5 | 0.314 | 0.00729 | -0.04 | 43.09
1 | 0.387 | 0.00744 | -0.041 | 51.998
1.5 | 0.459 | 0.00793 | -0.042 | 57.913
2 | 0.532 | 0.00771 | -0.043 | 68.986
2.5 | 0.604 | 0.00793 | -0.043 | 76.158
3 | 0.675 | 0.00811 | -0.044 | 83.308
3.5 | 0.747 | 0.00845 | -0.045 | 88.375
4 | 0.817 | 0.00884 | -0.046 | 92.467
4.5 | 0.888 | 0.00929 | -0.047 | 95.501
5 | 0.957 | 0.00945 | -0.047 | 101.304
5.5 | 1.026 | 0.01104 | -0.048 | 92.863
6 | 1.093 | 0.01089 | -0.049 | 100.353
6.5 | 1.16 | 0.01163 | -0.05 | 99.739
7 | 1.224 | 0.0123 | -0.051 | 99.558
7.5 | 1.263 | 0.01397 | -0.05 | 90.447
8 | 1.314 | 0.01507 | -0.051 | 87.189
8.5 | 1.363 | 0.01627 | -0.051 | 83.763
9 | 1.407 | 0.01769 | -0.052 | 79.559
9.5 | 1.446 | 0.01945 | -0.052 | 74.335
10 | 1.472 | 0.02162 | -0.053 | 68.079
10.5 | 1.484 | 0.02445 | -0.053 | 60.704
11 | 1.478 | 0.02792 | -0.053 | 52.93
11.5 | 1.438 | 0.0329 | -0.053 | 43.724
12 | 1.318 | 0.04368 | -0.052 | 30.17
12.5 | 0.863 | 0.08535 | -0.044 | 10.111
13 | 0.87 | 0.09981 | -0.04 | 8.714
13.5 | 0.907 | 0.10073 | -0.042 | 9.002
14 | 0.934 | 0.10864 | -0.042 | 8.6
14.5 | 0.951 | 0.12948 | -0.04 | 7.341
15 | 0.973 | 0.12319 | -0.038 | 7.895
15.5 | 1.005 | 0.12667 | -0.04 | 7.935

## 72. Re 4M Mach 0.50 (2)
BIGFOIL.COM POLAR EXPORT
GA 30-217
GA 30-217 |  |  |  | Cl Max: | 1.4936 | at alpha= | 14 | deg
XFOIL ncrit=9 |  |  |  | L/D Max: | 89.4139 | at alpha= | 7.5 | deg
Re: | 4000000 |  |  | Cd Min: | 0.15676 | at alpha= | -17.5 | deg
Mach: | 0.5 |  |  | Cl=0 at alpha= | -1.8058 | deg
|  |  |  | @ Cl=0.1, Cd= | 0.0061241
|  |  |  | @ Cl=0.4, Cd= | 0.0066086
|  |  |  | @ Cl=0.6, Cd= | 0.006995
alpha (deg) | Cl | Cd | Cm | Cl/Cd
-17.5 | -0.6793 | 0.15676 | -0.0338 | -4.3334
-17 | -0.6985 | 0.14433 | -0.0416 | -4.8396
-16.5 | -0.7222 | 0.13202 | -0.0494 | -5.4704
-16 | -0.7465 | 0.12023 | -0.0566 | -6.2089
-15.5 | -0.7711 | 0.10896 | -0.0634 | -7.0769
-15 | -0.7984 | 0.09789 | -0.0698 | -8.1561
-14.5 | -0.8302 | 0.08678 | -0.0762 | -9.5667
-14 | -0.8655 | 0.07586 | -0.0823 | -11.4092
-13.5 | -0.9028 | 0.06534 | -0.0877 | -13.817
-13 | -0.9384 | 0.0538 | -0.0954 | -17.4424
-12.5 | -0.9491 | 0.03907 | -0.1146 | -24.2923
-12 | -0.9349 | 0.0271 | -0.132 | -34.4982
-11.5 | -0.914 | 0.0205 | -0.1374 | -44.5854
-11 | -0.9006 | 0.01722 | -0.1327 | -52.2997
-10.5 | -0.8794 | 0.01509 | -0.1259 | -58.277
-10 | -0.8516 | 0.01355 | -0.1185 | -62.8487
-9.5 | -0.8173 | 0.01246 | -0.111 | -65.5939
-9 | -0.7775 | 0.01157 | -0.104 | -67.1997
-8.5 | -0.7367 | 0.01085 | -0.0969 | -67.8986
-8 | -0.6918 | 0.01021 | -0.0904 | -67.7571
-7.5 | -0.6471 | 0.0097 | -0.0838 | -66.7113
-7 | -0.6018 | 0.00931 | -0.0773 | -64.6402
-6.5 | -0.5476 | 0.00887 | -0.0727 | -61.7362
-6 | -0.4918 | 0.0085 | -0.0686 | -57.8588
-5.5 | -0.4334 | 0.00814 | -0.0651 | -53.2432
-5 | -0.3758 | 0.00777 | -0.0617 | -48.3655
-4.5 | -0.3198 | 0.00735 | -0.0582 | -43.5102
-4 | -0.263 | 0.00699 | -0.055 | -37.6252
-3.5 | -0.2037 | 0.00672 | -0.0523 | -30.3125
-3 | -0.1436 | 0.00651 | -0.0499 | -22.0584
-2.5 | -0.0828 | 0.00636 | -0.0477 | -13.0189
-2 | -0.0228 | 0.00622 | -0.0455 | -3.6656
-1.5 | 0.0359 | 0.00614 | -0.0431 | 5.8469
-1 | 0.094 | 0.00612 | -0.0406 | 15.3595
-0.5 | 0.1521 | 0.00616 | -0.0382 | 24.6916
0 | 0.21 | 0.00626 | -0.0357 | 33.5463
0.5 | 0.2676 | 0.00632 | -0.0333 | 42.3418
1 | 0.3247 | 0.00642 | -0.0306 | 50.5763
1.5 | 0.3796 | 0.00656 | -0.0276 | 57.8659
2 | 0.4342 | 0.00669 | -0.0245 | 64.9028
2.5 | 0.488 | 0.00681 | -0.0212 | 71.6593
3 | 0.5379 | 0.00694 | -0.0171 | 77.5072
3.5 | 0.5742 | 0.00691 | -0.0102 | 83.097
4 | 0.6076 | 0.00702 | -0.0028 | 86.5527
4.5 | 0.6484 | 0.00733 | 0.0032 | 88.4584
5 | 0.6898 | 0.00772 | 0.009 | 89.3523
5.5 | 0.7288 | 0.0082 | 0.015 | 88.878
6 | 0.765 | 0.00881 | 0.0214 | 86.8331
6.5 | 0.8024 | 0.00941 | 0.0275 | 85.271
7 | 0.8586 | 0.01005 | 0.0298 | 85.4328
7.5 | 1.0068 | 0.01126 | 0.0142 | 89.4139
8 | 1.1054 | 0.01244 | 0.0087 | 88.8585
8.5 | 1.1725 | 0.01372 | 0.0091 | 85.4592
9 | 1.2298 | 0.01508 | 0.0111 | 81.5517
9.5 | 1.2631 | 0.01663 | 0.0168 | 75.9531
10 | 1.3002 | 0.01832 | 0.0216 | 70.9716
10.5 | 1.337 | 0.02027 | 0.0261 | 65.9595
11 | 1.369 | 0.02264 | 0.0304 | 60.4682
11.5 | 1.4017 | 0.0252 | 0.0344 | 55.623
12 | 1.4297 | 0.02823 | 0.0382 | 50.6447
12.5 | 1.4526 | 0.03181 | 0.0416 | 45.6649
13 | 1.4729 | 0.0358 | 0.0445 | 41.1425
14 | 1.4936 | 0.04585 | 0.0487 | 32.5758
14.5 | 1.4915 | 0.05216 | 0.0496 | 28.5947
15 | 1.4833 | 0.05925 | 0.0496 | 25.0346
15.5 | 1.4663 | 0.06728 | 0.0486 | 21.794
16 | 1.4381 | 0.07653 | 0.0463 | 18.7913
16.5 | 1.4071 | 0.08639 | 0.0431 | 16.2878
17 | 1.3726 | 0.09688 | 0.0389 | 14.168
17.5 | 1.335 | 0.10806 | 0.0337 | 12.3542
18 | 1.2968 | 0.11977 | 0.0275 | 10.8274
18.5 | 1.2642 | 0.1313 | 0.021 | 9.6283
19 | 1.2334 | 0.14315 | 0.0137 | 8.6161

## 73. Re 5M Mach 0.00 (1)
BIGFOIL.COM POLAR EXPORT
GA 30-217
GA 30-217 |  |  |  | Cl Max: | 1.846 | at alpha= | 18.5 | deg
JavaFoil+Calcfoil stall+Eppler ext transition |  |  |  | L/D Max: | 121.592 | at alpha= | 9.5 | deg
Re: | 5000000 |  |  | Cd Min: | 0.00648 | at alpha= | -1 | deg
Mach: | 0 |  |  | Cl=0 at alpha= | -1.6532 | deg
|  |  |  | @ Cl=0.1, Cd= | 0.0064857
|  |  |  | @ Cl=0.4, Cd= | 0.0069644
|  |  |  | @ Cl=0.6, Cd= | 0.0074033
alpha (deg) | Cl | Cd | Cm | Cl/Cd
-20 | -1.224 | 0.09189 | -0.007 | -13.326
-19.5 | -1.237 | 0.08444 | -0.007 | -14.65
-19 | -1.248 | 0.07693 | -0.008 | -16.226
-18.5 | -1.257 | 0.07039 | -0.008 | -17.86
-18 | -1.265 | 0.0634 | -0.009 | -19.959
-17.5 | -1.274 | 0.05529 | -0.009 | -23.04
-17 | -1.277 | 0.0494 | -0.01 | -25.851
-16.5 | -1.288 | 0.04057 | -0.011 | -31.744
-16 | -1.291 | 0.03437 | -0.012 | -37.564
-15.5 | -1.292 | 0.02895 | -0.012 | -44.646
-15 | -1.286 | 0.02485 | -0.013 | -51.738
-14.5 | -1.273 | 0.02191 | -0.014 | -58.09
-14 | -1.254 | 0.01986 | -0.015 | -63.132
-13.5 | -1.232 | 0.0179 | -0.015 | -68.861
-13 | -1.208 | 0.01614 | -0.016 | -74.862
-12.5 | -1.18 | 0.0148 | -0.017 | -79.737
-12 | -1.149 | 0.01367 | -0.017 | -84.06
-11.5 | -1.118 | 0.01299 | -0.018 | -86.068
-11 | -1.075 | 0.01208 | -0.019 | -88.968
-10.5 | -1.029 | 0.01146 | -0.02 | -89.762
-10 | -0.981 | 0.01092 | -0.02 | -89.805
-9.5 | -0.931 | 0.01041 | -0.021 | -89.432
-9 | -0.879 | 0.00997 | -0.022 | -88.207
-8.5 | -0.825 | 0.00953 | -0.022 | -86.609
-8 | -0.77 | 0.00953 | -0.023 | -80.748
-7.5 | -0.713 | 0.00913 | -0.024 | -78.134
-7 | -0.656 | 0.00886 | -0.024 | -74.039
-6.5 | -0.597 | 0.00853 | -0.025 | -70.045
-6 | -0.537 | 0.00828 | -0.026 | -64.917
-5.5 | -0.477 | 0.00771 | -0.026 | -61.907
-5 | -0.416 | 0.00743 | -0.027 | -56.032
-4.5 | -0.355 | 0.00719 | -0.028 | -49.364
-4 | -0.293 | 0.00694 | -0.028 | -42.244
-3.5 | -0.231 | 0.00679 | -0.029 | -34.028
-3 | -0.169 | 0.00658 | -0.03 | -25.644
-2.5 | -0.106 | 0.00674 | -0.031 | -15.753
-2 | -0.043 | 0.00676 | -0.031 | -6.432
-1.5 | 0.019 | 0.00668 | -0.032 | 2.887
-1 | 0.082 | 0.00648 | -0.033 | 12.67
-0.5 | 0.145 | 0.0065 | -0.033 | 22.303
0 | 0.209 | 0.00651 | -0.034 | 32.118
0.5 | 0.272 | 0.00662 | -0.035 | 41.133
1 | 0.335 | 0.00691 | -0.035 | 48.541
1.5 | 0.398 | 0.00696 | -0.036 | 57.211
2 | 0.461 | 0.0071 | -0.037 | 64.937
2.5 | 0.524 | 0.00694 | -0.038 | 75.534
3 | 0.586 | 0.00743 | -0.038 | 78.927
3.5 | 0.649 | 0.00731 | -0.039 | 88.742
4 | 0.711 | 0.00746 | -0.04 | 95.362
4.5 | 0.773 | 0.00773 | -0.04 | 100.003
5 | 0.834 | 0.008 | -0.041 | 104.272
5.5 | 0.895 | 0.00816 | -0.042 | 109.723
6 | 0.956 | 0.00865 | -0.042 | 110.511
6.5 | 1.017 | 0.00883 | -0.043 | 115.149
7 | 1.076 | 0.00917 | -0.044 | 117.392
7.5 | 1.135 | 0.0095 | -0.044 | 119.461
8 | 1.194 | 0.00994 | -0.045 | 120.05
8.5 | 1.251 | 0.01038 | -0.046 | 120.538
9 | 1.308 | 0.01095 | -0.046 | 119.408
9.5 | 1.363 | 0.01121 | -0.047 | 121.592
10 | 1.417 | 0.0119 | -0.048 | 119.101
10.5 | 1.47 | 0.01226 | -0.049 | 119.887
11 | 1.521 | 0.01288 | -0.049 | 118.075
11.5 | 1.55 | 0.01444 | -0.049 | 107.33
12 | 1.582 | 0.01584 | -0.049 | 99.905
12.5 | 1.622 | 0.01672 | -0.05 | 96.995
13 | 1.659 | 0.01781 | -0.05 | 93.145
13.5 | 1.693 | 0.01908 | -0.051 | 88.724
14 | 1.723 | 0.02052 | -0.051 | 83.983
14.5 | 1.752 | 0.02224 | -0.051 | 78.775
15 | 1.776 | 0.02406 | -0.051 | 73.797
15.5 | 1.796 | 0.02609 | -0.052 | 68.818
16 | 1.812 | 0.02834 | -0.052 | 63.934
16.5 | 1.826 | 0.03067 | -0.052 | 59.534
17 | 1.836 | 0.03315 | -0.053 | 55.385
17.5 | 1.843 | 0.03593 | -0.053 | 51.295
18 | 1.845 | 0.03943 | -0.053 | 46.804
18.5 | 1.846 | 0.04273 | -0.053 | 43.197
19 | 1.84 | 0.04714 | -0.054 | 39.04
19.5 | 1.831 | 0.0524 | -0.054 | 34.946
20 | 1.819 | 0.0582 | -0.054 | 31.254

## 74. Re 5M Mach 0.00 (2)
BIGFOIL.COM POLAR EXPORT
GA 30-217
GA 30-217 |  |  |  | Cl Max: | 1.7372 | at alpha= | 20 | deg
XFOIL ncrit=9 |  |  |  | L/D Max: | 119.837 | at alpha= | 9 | deg
Re: | 5000000 |  |  | Cd Min: | 0.04612 | at alpha= | 20 | deg
Mach: | 0 |  |  | Cl=0 at alpha= | -1.775 | deg
|  |  |  | @ Cl=0.1, Cd= | 0.0055089
|  |  |  | @ Cl=0.4, Cd= | 0.0059435
|  |  |  | @ Cl=0.6, Cd= | 0.0061492
alpha (deg) | Cl | Cd | Cm | Cl/Cd
-13 | -1.0494 | 0.01173 | -0.0796 | -89.4629
-12.5 | -1.0226 | 0.01139 | -0.0743 | -89.7805
-12 | -0.9901 | 0.01101 | -0.0699 | -89.9273
-11.5 | -0.9589 | 0.01059 | -0.0651 | -90.5477
-11 | -0.9214 | 0.01027 | -0.0616 | -89.7176
-10.5 | -0.8786 | 0.0099 | -0.059 | -88.7475
-10 | -0.8336 | 0.00954 | -0.0569 | -87.3795
-9.5 | -0.7877 | 0.00921 | -0.0549 | -85.5266
-9 | -0.7392 | 0.00889 | -0.0533 | -83.1496
-8.5 | -0.6916 | 0.00858 | -0.0516 | -80.6061
-8 | -0.6419 | 0.00827 | -0.0502 | -77.6179
-7.5 | -0.5921 | 0.008 | -0.0488 | -74.0125
-7 | -0.5408 | 0.00773 | -0.0477 | -69.9612
-6.5 | -0.4897 | 0.00748 | -0.0465 | -65.4679
-6 | -0.4383 | 0.00723 | -0.0454 | -60.6224
-5.5 | -0.3873 | 0.00693 | -0.0442 | -55.8874
-5 | -0.3369 | 0.00663 | -0.0429 | -50.8145
-4.5 | -0.2859 | 0.00638 | -0.0417 | -44.8119
-4 | -0.2339 | 0.00617 | -0.0407 | -37.9092
-3.5 | -0.1811 | 0.00602 | -0.0398 | -30.0831
-3 | -0.129 | 0.00585 | -0.0388 | -22.0513
-2.5 | -0.0763 | 0.00573 | -0.0379 | -13.3159
-2 | -0.0239 | 0.00563 | -0.037 | -4.2451
-1.5 | 0.0292 | 0.00556 | -0.0361 | 5.2518
-1 | 0.0807 | 0.00549 | -0.035 | 14.6995
-0.5 | 0.1317 | 0.00554 | -0.0338 | 23.7726
0 | 0.1833 | 0.0056 | -0.0327 | 32.7321
0.5 | 0.2343 | 0.00568 | -0.0315 | 41.25
1 | 0.2853 | 0.00577 | -0.0303 | 49.4454
1.5 | 0.3367 | 0.00587 | -0.0291 | 57.3595
2 | 0.3881 | 0.00592 | -0.028 | 65.5574
2.5 | 0.4387 | 0.00602 | -0.0268 | 72.8738
3 | 0.4867 | 0.00607 | -0.025 | 80.1812
3.5 | 0.5316 | 0.00602 | -0.0227 | 88.3056
4 | 0.5776 | 0.00607 | -0.0205 | 95.1565
4.5 | 0.6257 | 0.00624 | -0.0188 | 100.2724
5 | 0.6725 | 0.00646 | -0.0168 | 104.1022
5.5 | 0.7183 | 0.00672 | -0.0147 | 106.8899
6 | 0.7619 | 0.00702 | -0.0121 | 108.5328
6.5 | 0.8037 | 0.00729 | -0.0093 | 110.2469
7.5 | 0.866 | 0.00775 | 0.001 | 111.7419
8 | 0.9267 | 0.00809 | -0.0005 | 114.5488
8.5 | 1.0248 | 0.00865 | -0.0102 | 118.474
9 | 1.1013 | 0.00919 | -0.0152 | 119.8368
9.5 | 1.161 | 0.0097 | -0.0167 | 119.6907
10 | 1.2175 | 0.01017 | -0.0174 | 119.7148
10.5 | 1.2785 | 0.01074 | -0.0194 | 119.041
11 | 1.3213 | 0.01129 | -0.0176 | 117.0328
11.5 | 1.3487 | 0.01181 | -0.0128 | 114.1998
12 | 1.3774 | 0.01252 | -0.0086 | 110.016
12.5 | 1.411 | 0.01322 | -0.0056 | 106.7322
13 | 1.4424 | 0.01414 | -0.0025 | 102.0085
13.5 | 1.4751 | 0.01509 | 0.0001 | 97.7535
14 | 1.5061 | 0.01621 | 0.0026 | 92.9118
14.5 | 1.536 | 0.01746 | 0.005 | 87.9725
15 | 1.565 | 0.01883 | 0.0072 | 83.1121
15.5 | 1.591 | 0.02045 | 0.0095 | 77.7995
16 | 1.617 | 0.02213 | 0.0116 | 73.0682
16.5 | 1.6397 | 0.0241 | 0.0136 | 68.0373
17 | 1.6608 | 0.02628 | 0.0155 | 63.1963
17.5 | 1.6808 | 0.02865 | 0.0171 | 58.6667
18 | 1.6947 | 0.0316 | 0.0188 | 53.6297
18.5 | 1.7111 | 0.03452 | 0.0199 | 49.5684
19 | 1.7194 | 0.03823 | 0.0211 | 44.9752
19.5 | 1.7312 | 0.04183 | 0.0217 | 41.3866
20 | 1.7372 | 0.04612 | 0.0221 | 37.667

## 75. Re 5M Mach 0.10 (1)
BIGFOIL.COM POLAR EXPORT
GA 30-217
GA 30-217 |  |  |  | Cl Max: | 1.829 | at alpha= | 17.5 | deg
JavaFoil+Calcfoil stall+Eppler ext transition |  |  |  | L/D Max: | 120.907 | at alpha= | 9.5 | deg
Re: | 5000000 |  |  | Cd Min: | 0.00648 | at alpha= | -1 | deg
Mach: | 0.1 |  |  | Cl=0 at alpha= | -1.6508 | deg
|  |  |  | @ Cl=0.1, Cd= | 0.0064962
|  |  |  | @ Cl=0.4, Cd= | 0.00702
|  |  |  | @ Cl=0.6, Cd= | 0.0071302
alpha (deg) | Cl | Cd | Cm | Cl/Cd
-20 | -1.179 | 0.09973 | -0.007 | -11.82
-19.5 | -1.198 | 0.08935 | -0.007 | -13.406
-19 | -1.212 | 0.08171 | -0.008 | -14.835
-18.5 | -1.225 | 0.0745 | -0.008 | -16.443
-18 | -1.236 | 0.06747 | -0.009 | -18.314
-17.5 | -1.247 | 0.05879 | -0.009 | -21.217
-17 | -1.254 | 0.05239 | -0.01 | -23.931
-16.5 | -1.259 | 0.04631 | -0.011 | -27.179
-16 | -1.27 | 0.03736 | -0.012 | -33.991
-15.5 | -1.277 | 0.03076 | -0.012 | -41.501
-15 | -1.274 | 0.02607 | -0.013 | -48.875
-14.5 | -1.262 | 0.02321 | -0.014 | -54.37
-14 | -1.247 | 0.02057 | -0.015 | -60.59
-13.5 | -1.227 | 0.0185 | -0.015 | -66.323
-13 | -1.204 | 0.01662 | -0.016 | -72.471
-12.5 | -1.178 | 0.01515 | -0.017 | -77.756
-12 | -1.147 | 0.01401 | -0.018 | -81.902
-11.5 | -1.12 | 0.01321 | -0.018 | -84.754
-11 | -1.077 | 0.01221 | -0.019 | -88.159
-10.5 | -1.032 | 0.01161 | -0.02 | -88.884
-10 | -0.984 | 0.01099 | -0.02 | -89.537
-9.5 | -0.934 | 0.01053 | -0.021 | -88.731
-9 | -0.882 | 0.01009 | -0.022 | -87.395
-8.5 | -0.828 | 0.00963 | -0.022 | -86
-8 | -0.773 | 0.00965 | -0.023 | -80.114
-7.5 | -0.716 | 0.00927 | -0.024 | -77.32
-7 | -0.659 | 0.00888 | -0.024 | -74.219
-6.5 | -0.6 | 0.00854 | -0.025 | -70.219
-6 | -0.54 | 0.00831 | -0.026 | -65.001
-5.5 | -0.479 | 0.00769 | -0.026 | -62.355
-5 | -0.418 | 0.00744 | -0.027 | -56.189
-4.5 | -0.357 | 0.00724 | -0.028 | -49.261
-4 | -0.295 | 0.00694 | -0.029 | -42.462
-3.5 | -0.232 | 0.00679 | -0.029 | -34.196
-3 | -0.169 | 0.00663 | -0.03 | -25.574
-2.5 | -0.107 | 0.00659 | -0.031 | -16.196
-2 | -0.044 | 0.00676 | -0.031 | -6.463
-1.5 | 0.019 | 0.00669 | -0.032 | 2.901
-1 | 0.083 | 0.00648 | -0.033 | 12.73
-0.5 | 0.146 | 0.00654 | -0.034 | 22.25
0 | 0.21 | 0.00656 | -0.034 | 32.014
0.5 | 0.274 | 0.00662 | -0.035 | 41.34
1 | 0.337 | 0.00696 | -0.036 | 48.404
1.5 | 0.4 | 0.00702 | -0.036 | 57.031
2 | 0.463 | 0.00715 | -0.037 | 64.781
2.5 | 0.526 | 0.00699 | -0.038 | 75.273
3 | 0.589 | 0.00709 | -0.038 | 83.088
3.5 | 0.652 | 0.00732 | -0.039 | 89.104
4 | 0.714 | 0.00751 | -0.04 | 95.124
4.5 | 0.777 | 0.00816 | -0.041 | 95.209
5 | 0.838 | 0.00807 | -0.041 | 103.861
5.5 | 0.9 | 0.00818 | -0.042 | 109.938
6 | 0.961 | 0.00874 | -0.043 | 109.925
6.5 | 1.022 | 0.00886 | -0.043 | 115.269
7 | 1.082 | 0.00919 | -0.044 | 117.718
7.5 | 1.141 | 0.0096 | -0.045 | 118.792
8 | 1.199 | 0.01 | -0.045 | 119.937
8.5 | 1.257 | 0.01048 | -0.046 | 119.912
9 | 1.313 | 0.01106 | -0.047 | 118.738
9.5 | 1.369 | 0.01132 | -0.047 | 120.907
10 | 1.423 | 0.01205 | -0.048 | 118.107
10.5 | 1.476 | 0.01241 | -0.049 | 118.867
11 | 1.526 | 0.01304 | -0.049 | 117.04
11.5 | 1.544 | 0.01491 | -0.049 | 103.558
12 | 1.586 | 0.01608 | -0.049 | 98.602
12.5 | 1.625 | 0.01702 | -0.05 | 95.447
13 | 1.661 | 0.01817 | -0.05 | 91.402
13.5 | 1.694 | 0.01959 | -0.051 | 86.471
14 | 1.724 | 0.02109 | -0.051 | 81.734
14.5 | 1.75 | 0.0229 | -0.051 | 76.44
15 | 1.774 | 0.02466 | -0.052 | 71.932
15.5 | 1.791 | 0.02693 | -0.052 | 66.526
16 | 1.806 | 0.02932 | -0.052 | 61.593
16.5 | 1.817 | 0.03169 | -0.053 | 57.353
17 | 1.826 | 0.03432 | -0.053 | 53.189
17.5 | 1.829 | 0.03762 | -0.053 | 48.601
18 | 1.829 | 0.04096 | -0.053 | 44.659
18.5 | 1.825 | 0.04487 | -0.053 | 40.678
19 | 1.815 | 0.05027 | -0.053 | 36.097
19.5 | 1.802 | 0.05566 | -0.053 | 32.381
20 | 1.788 | 0.06133 | -0.053 | 29.146

## 76. Re 5M Mach 0.10 (2)
BIGFOIL.COM POLAR EXPORT
GA 30-217
GA 30-217 |  |  |  | Cl Max: | 1.7276 | at alpha= | 20 | deg
XFOIL ncrit=9 |  |  |  | L/D Max: | 119.45 | at alpha= | 9 | deg
Re: | 5000000 |  |  | Cd Min: | 0.04913 | at alpha= | 20 | deg
Mach: | 0.1 |  |  | Cl=0 at alpha= | -1.7766 | deg
|  |  |  | @ Cl=0.1, Cd= | 0.0055247
|  |  |  | @ Cl=0.4, Cd= | 0.0059615
|  |  |  | @ Cl=0.6, Cd= | 0.0061598
alpha (deg) | Cl | Cd | Cm | Cl/Cd
-20 | -1.5288 | 0.04155 | -0.0781 | -36.7942
-19.5 | -1.5301 | 0.03602 | -0.0795 | -42.4792
-19 | -1.5253 | 0.03162 | -0.0798 | -48.2385
-18.5 | -1.5148 | 0.02811 | -0.0791 | -53.8883
-18 | -1.4988 | 0.02535 | -0.0778 | -59.1243
-17.5 | -1.4837 | 0.02279 | -0.0758 | -65.1031
-17 | -1.4663 | 0.02064 | -0.0732 | -71.0417
-16.5 | -1.4453 | 0.01893 | -0.0701 | -76.3497
-16 | -1.4218 | 0.01759 | -0.0666 | -80.83
-15.5 | -1.3992 | 0.01651 | -0.0622 | -84.7486
-15 | -1.3525 | 0.01556 | -0.062 | -86.9216
-14.5 | -1.2992 | 0.01451 | -0.0629 | -89.5382
-14 | -1.2353 | 0.01354 | -0.0657 | -91.2334
-13.5 | -1.1297 | 0.01264 | -0.0767 | -89.375
-13 | -1.049 | 0.01189 | -0.0827 | -88.2254
-12.5 | -1.024 | 0.01153 | -0.0769 | -88.8118
-12 | -0.9909 | 0.01114 | -0.0725 | -88.9497
-11.5 | -0.9593 | 0.0107 | -0.0677 | -89.6542
-11 | -0.9247 | 0.01035 | -0.0634 | -89.343
-10.5 | -0.8818 | 0.01 | -0.0607 | -88.18
-10 | -0.8375 | 0.00961 | -0.0582 | -87.1488
-9.5 | -0.7911 | 0.00928 | -0.0562 | -85.2478
-9 | -0.7429 | 0.00894 | -0.0544 | -83.0984
-8.5 | -0.6951 | 0.00863 | -0.0525 | -80.5446
-8 | -0.6451 | 0.00832 | -0.0511 | -77.5361
-7.5 | -0.5951 | 0.00804 | -0.0496 | -74.0174
-7 | -0.5436 | 0.00777 | -0.0484 | -69.9614
-6.5 | -0.4922 | 0.00751 | -0.0472 | -65.5393
-5.5 | -0.389 | 0.00697 | -0.0448 | -55.8106
-5 | -0.3385 | 0.00665 | -0.0434 | -50.9023
-4.5 | -0.2873 | 0.0064 | -0.0422 | -44.8906
-4 | -0.235 | 0.0062 | -0.0411 | -37.9032
-3.5 | -0.1821 | 0.00603 | -0.0402 | -30.199
-3 | -0.1296 | 0.00587 | -0.0391 | -22.0784
-2.5 | -0.0766 | 0.00575 | -0.0382 | -13.3217
-2 | -0.0239 | 0.00564 | -0.0372 | -4.2376
-1.5 | 0.0296 | 0.00557 | -0.0364 | 5.3142
-1 | 0.0811 | 0.00551 | -0.0352 | 14.7187
-0.5 | 0.1324 | 0.00555 | -0.0339 | 23.8559
0 | 0.1842 | 0.00561 | -0.0328 | 32.8342
0.5 | 0.2356 | 0.00569 | -0.0316 | 41.406
1 | 0.2866 | 0.00579 | -0.0303 | 49.4991
1.5 | 0.3385 | 0.00589 | -0.0292 | 57.4703
2 | 0.3901 | 0.00594 | -0.028 | 65.6734
2.5 | 0.4408 | 0.00605 | -0.0267 | 72.8595
3 | 0.4888 | 0.0061 | -0.0249 | 80.1311
3.5 | 0.5342 | 0.00605 | -0.0225 | 88.2975
4 | 0.5802 | 0.00609 | -0.0203 | 95.2709
4.5 | 0.6284 | 0.00626 | -0.0185 | 100.3834
5 | 0.6749 | 0.0065 | -0.0164 | 103.8308
5.5 | 0.7204 | 0.00677 | -0.0141 | 106.4106
6 | 0.764 | 0.00706 | -0.0114 | 108.2153
6.5 | 0.8045 | 0.00731 | -0.0081 | 110.0547
7.5 | 0.8664 | 0.00779 | 0.0024 | 111.2195
8 | 0.9319 | 0.00815 | 0 | 114.3436
8.5 | 1.0308 | 0.00873 | -0.0098 | 118.0756
9 | 1.1073 | 0.00927 | -0.0146 | 119.4498
9.5 | 1.1649 | 0.00981 | -0.0155 | 118.7462
10 | 1.2238 | 0.01029 | -0.0166 | 118.931
10.5 | 1.2855 | 0.01087 | -0.0185 | 118.2613
11 | 1.3222 | 0.01146 | -0.0154 | 115.3752
11.5 | 1.3513 | 0.012 | -0.0109 | 112.6083
12 | 1.3807 | 0.01276 | -0.0068 | 108.2053
12.5 | 1.4146 | 0.01351 | -0.0037 | 104.7076
13 | 1.4468 | 0.01446 | -0.0008 | 100.0553
13.5 | 1.4783 | 0.01553 | 0.002 | 95.19
14 | 1.5102 | 0.01668 | 0.0045 | 90.5396
14.5 | 1.5385 | 0.01808 | 0.0071 | 85.094
15 | 1.5684 | 0.01948 | 0.0092 | 80.5133
15.5 | 1.5923 | 0.0213 | 0.0117 | 74.7559
16 | 1.6187 | 0.02306 | 0.0137 | 70.1951
16.5 | 1.6392 | 0.02527 | 0.0159 | 64.8674
17 | 1.661 | 0.02753 | 0.0177 | 60.3342
17.5 | 1.6787 | 0.03018 | 0.0194 | 55.6229
18 | 1.6946 | 0.03312 | 0.0208 | 51.1655
18.5 | 1.7084 | 0.03639 | 0.022 | 46.947
19 | 1.7144 | 0.04049 | 0.023 | 42.3413
19.5 | 1.7256 | 0.04431 | 0.0235 | 38.9438
20 | 1.7276 | 0.04913 | 0.0237 | 35.1639

## 77. Re 5M Mach 0.25 (1)
BIGFOIL.COM POLAR EXPORT
GA 30-217
GA 30-217 |  |  |  | Cl Max: | 1.751 | at alpha= | 15.5 | deg
JavaFoil+Calcfoil stall+Eppler ext transition |  |  |  | L/D Max: | 117.411 | at alpha= | 9 | deg
Re: | 5000000 |  |  | Cd Min: | 0.00659 | at alpha= | -1 | deg
Mach: | 0.25 |  |  | Cl=0 at alpha= | -1.6539 | deg
|  |  |  | @ Cl=0.1, Cd= | 0.0065923
|  |  |  | @ Cl=0.4, Cd= | 0.0071414
|  |  |  | @ Cl=0.6, Cd= | 0.0072767
alpha (deg) | Cl | Cd | Cm | Cl/Cd
-19 | -0.915 | 0.12087 | -0.007 | -7.572
-18.5 | -0.956 | 0.11099 | -0.008 | -8.616
-18 | -0.996 | 0.0984 | -0.008 | -10.126
-17.5 | -1.031 | 0.08841 | -0.009 | -11.663
-17 | -1.065 | 0.07709 | -0.01 | -13.814
-16.5 | -1.091 | 0.06898 | -0.01 | -15.822
-16 | -1.119 | 0.05787 | -0.011 | -19.338
-15.5 | -1.14 | 0.04926 | -0.012 | -23.149
-15 | -1.155 | 0.04233 | -0.013 | -27.273
-14.5 | -1.173 | 0.03303 | -0.014 | -35.505
-14 | -1.181 | 0.02685 | -0.015 | -44.003
-13.5 | -1.177 | 0.0233 | -0.015 | -50.535
-13 | -1.168 | 0.02035 | -0.016 | -57.369
-12.5 | -1.152 | 0.01809 | -0.017 | -63.654
-12 | -1.131 | 0.01626 | -0.018 | -69.535
-11.5 | -1.105 | 0.01469 | -0.019 | -75.208
-11 | -1.076 | 0.01343 | -0.019 | -80.066
-10.5 | -1.042 | 0.01243 | -0.02 | -83.834
-10 | -0.997 | 0.01175 | -0.021 | -84.922
-9.5 | -0.95 | 0.01117 | -0.022 | -85.018
-9 | -0.899 | 0.01059 | -0.022 | -84.851
-8.5 | -0.845 | 0.01007 | -0.023 | -83.905
-8 | -0.79 | 0.01008 | -0.024 | -78.373
-7.5 | -0.733 | 0.00956 | -0.024 | -76.677
-7 | -0.675 | 0.00922 | -0.025 | -73.188
-6.5 | -0.615 | 0.00879 | -0.026 | -69.951
-6 | -0.554 | 0.0085 | -0.027 | -65.177
-5.5 | -0.492 | 0.00808 | -0.027 | -60.874
-5 | -0.429 | 0.00758 | -0.028 | -56.66
-4.5 | -0.366 | 0.00716 | -0.029 | -51.146
-4 | -0.303 | 0.00709 | -0.029 | -42.69
-3.5 | -0.238 | 0.00693 | -0.03 | -34.408
-3 | -0.174 | 0.0067 | -0.031 | -25.987
-2.5 | -0.11 | 0.00671 | -0.032 | -16.334
-2 | -0.045 | 0.0067 | -0.032 | -6.693
-1.5 | 0.02 | 0.00686 | -0.033 | 2.905
-1 | 0.085 | 0.00659 | -0.034 | 12.866
-0.5 | 0.15 | 0.0066 | -0.034 | 22.648
0 | 0.216 | 0.00661 | -0.035 | 32.652
0.5 | 0.281 | 0.00673 | -0.036 | 41.76
1 | 0.346 | 0.00705 | -0.037 | 49.142
1.5 | 0.411 | 0.00716 | -0.037 | 57.408
2 | 0.476 | 0.00726 | -0.038 | 65.592
2.5 | 0.541 | 0.00712 | -0.039 | 75.962
3 | 0.605 | 0.00729 | -0.04 | 83.068
3.5 | 0.67 | 0.0075 | -0.04 | 89.317
4 | 0.734 | 0.00774 | -0.041 | 94.799
4.5 | 0.797 | 0.00841 | -0.042 | 94.85
5 | 0.861 | 0.00835 | -0.042 | 103.121
5.5 | 0.924 | 0.00866 | -0.043 | 106.69
6 | 0.986 | 0.00903 | -0.044 | 109.15
6.5 | 1.048 | 0.00941 | -0.045 | 111.403
7 | 1.109 | 0.0096 | -0.045 | 115.591
7.5 | 1.169 | 0.01001 | -0.046 | 116.834
8 | 1.229 | 0.01051 | -0.047 | 116.915
8.5 | 1.287 | 0.01102 | -0.047 | 116.743
9 | 1.344 | 0.01145 | -0.048 | 117.411
9.5 | 1.4 | 0.01219 | -0.049 | 114.838
10 | 1.454 | 0.01277 | -0.049 | 113.845
10.5 | 1.505 | 0.01323 | -0.05 | 113.782
11 | 1.521 | 0.0153 | -0.05 | 99.377
11.5 | 1.562 | 0.01647 | -0.05 | 94.851
12 | 1.6 | 0.01785 | -0.05 | 89.626
12.5 | 1.635 | 0.01904 | -0.051 | 85.887
13 | 1.666 | 0.02058 | -0.051 | 80.936
13.5 | 1.692 | 0.02243 | -0.052 | 75.437
14 | 1.715 | 0.02429 | -0.052 | 70.603
14.5 | 1.734 | 0.02654 | -0.052 | 65.33
15 | 1.746 | 0.02921 | -0.052 | 59.754
15.5 | 1.751 | 0.032 | -0.053 | 54.731
16 | 1.75 | 0.03541 | -0.053 | 49.425
16.5 | 1.744 | 0.03896 | -0.053 | 44.751
17 | 1.73 | 0.04354 | -0.053 | 39.736
17.5 | 1.71 | 0.04892 | -0.053 | 34.948
18 | 1.683 | 0.05555 | -0.053 | 30.29
18.5 | 1.65 | 0.06298 | -0.053 | 26.206
19 | 1.614 | 0.07092 | -0.053 | 22.757
19.5 | 1.569 | 0.0815 | -0.052 | 19.253
20 | 1.521 | 0.09343 | -0.051 | 16.275

## 78. Re 5M Mach 0.25 (2)
BIGFOIL.COM POLAR EXPORT
GA 30-217
GA 30-217 |  |  |  | Cl Max: | 1.6774 | at alpha= | 18.5 | deg
XFOIL ncrit=9 |  |  |  | L/D Max: | 115.886 | at alpha= | 9 | deg
Re: | 5000000 |  |  | Cd Min: | 0.08089 | at alpha= | -20 | deg
Mach: | 0.25 |  |  | Cl=0 at alpha= | -1.7826 | deg
|  |  |  | @ Cl=0.1, Cd= | 0.0056121
|  |  |  | @ Cl=0.4, Cd= | 0.0060594
|  |  |  | @ Cl=0.6, Cd= | 0.006255
alpha (deg) | Cl | Cd | Cm | Cl/Cd
-20 | -1.2999 | 0.08089 | -0.0684 | -16.07
-19.5 | -1.3531 | 0.06786 | -0.0754 | -19.9396
-19 | -1.3953 | 0.05661 | -0.0809 | -24.6476
-18.5 | -1.4255 | 0.04704 | -0.0851 | -30.304
-18 | -1.4399 | 0.03944 | -0.0879 | -36.5086
-17.5 | -1.4415 | 0.03367 | -0.0891 | -42.8126
-17 | -1.4357 | 0.02916 | -0.0888 | -49.2353
-16.5 | -1.4247 | 0.02559 | -0.0872 | -55.6741
-16 | -1.408 | 0.02284 | -0.0847 | -61.6462
-15.5 | -1.394 | 0.0203 | -0.0811 | -68.67
-15 | -1.3751 | 0.01848 | -0.0766 | -74.4102
-14.5 | -1.3276 | 0.01692 | -0.0764 | -78.4634
-14 | -1.2775 | 0.0156 | -0.0758 | -81.891
-13.5 | -1.1773 | 0.01419 | -0.0847 | -82.9669
-13 | -1.0544 | 0.01297 | -0.0977 | -81.2953
-12.5 | -1.0275 | 0.0125 | -0.0918 | -82.2
-12 | -0.9987 | 0.01188 | -0.0862 | -84.0657
-11.5 | -0.9648 | 0.01137 | -0.0811 | -84.8549
-11 | -0.9288 | 0.01088 | -0.0763 | -85.3676
-10.5 | -0.8932 | 0.0104 | -0.0714 | -85.8846
-10 | -0.8546 | 0.01007 | -0.0668 | -84.8659
-9.5 | -0.8096 | 0.00964 | -0.0636 | -83.9834
-9 | -0.7613 | 0.00928 | -0.061 | -82.0366
-8.5 | -0.7123 | 0.00893 | -0.0586 | -79.7648
-8 | -0.662 | 0.00859 | -0.0564 | -77.0664
-7.5 | -0.6107 | 0.00827 | -0.0544 | -73.8452
-7 | -0.5584 | 0.00798 | -0.0526 | -69.9749
-6.5 | -0.5051 | 0.0077 | -0.0511 | -65.5974
-6 | -0.4522 | 0.00744 | -0.0495 | -60.7796
-5.5 | -0.399 | 0.00714 | -0.048 | -55.8824
-5 | -0.3469 | 0.00681 | -0.0463 | -50.9398
-4.5 | -0.2942 | 0.00653 | -0.0448 | -45.0536
-4 | -0.2409 | 0.0063 | -0.0434 | -38.2381
-3.5 | -0.1867 | 0.00612 | -0.0422 | -30.5065
-3 | -0.1323 | 0.00597 | -0.041 | -22.1608
-2.5 | -0.0783 | 0.00581 | -0.0398 | -13.4768
-2 | -0.0237 | 0.00571 | -0.0387 | -4.1506
-1.5 | 0.0308 | 0.00564 | -0.0376 | 5.461
-1 | 0.0833 | 0.00559 | -0.0361 | 14.9016
-0.5 | 0.1362 | 0.00566 | -0.0348 | 24.0636
0 | 0.1889 | 0.0057 | -0.0334 | 33.1404
0.5 | 0.2427 | 0.00577 | -0.0321 | 42.0624
1 | 0.2944 | 0.00589 | -0.0306 | 49.983
1.5 | 0.3475 | 0.00596 | -0.0292 | 58.3054
2 | 0.4003 | 0.00606 | -0.0279 | 66.0561
2.5 | 0.4514 | 0.00617 | -0.0262 | 73.1605
3 | 0.5019 | 0.00623 | -0.0244 | 80.5618
3.5 | 0.5481 | 0.00618 | -0.0217 | 88.6893
4 | 0.5934 | 0.00623 | -0.0188 | 95.2488
4.5 | 0.641 | 0.00641 | -0.0163 | 100
5 | 0.6866 | 0.00669 | -0.0135 | 102.6308
5.5 | 0.732 | 0.00695 | -0.0106 | 105.3237
6 | 0.7695 | 0.00719 | -0.0061 | 107.0236
6.5 | 0.806 | 0.00751 | -0.0014 | 107.3236
7 | 0.8405 | 0.00784 | 0.0036 | 107.2066
7.5 | 0.869 | 0.00807 | 0.0098 | 107.6828
8 | 0.9622 | 0.00863 | 0.0021 | 111.4948
8.5 | 1.0628 | 0.00926 | -0.007 | 114.7732
9 | 1.138 | 0.00982 | -0.0107 | 115.8859
9.5 | 1.1929 | 0.01042 | -0.0102 | 114.4818
10 | 1.2581 | 0.0111 | -0.012 | 113.3423
10.5 | 1.3043 | 0.01176 | -0.0101 | 110.9099
11 | 1.3336 | 0.01246 | -0.0051 | 107.0305
11.5 | 1.3647 | 0.01334 | -0.0007 | 102.3013
12 | 1.3997 | 0.01428 | 0.0027 | 98.0182
12.5 | 1.4322 | 0.01547 | 0.0061 | 92.5792
13 | 1.465 | 0.01677 | 0.0091 | 87.3584
13.5 | 1.4974 | 0.01818 | 0.012 | 82.3652
14 | 1.5253 | 0.01994 | 0.0149 | 76.4945
14.5 | 1.555 | 0.02168 | 0.0175 | 71.7251
15 | 1.5782 | 0.02394 | 0.0202 | 65.9231
15.5 | 1.6017 | 0.02628 | 0.0226 | 60.9475
16 | 1.6212 | 0.02906 | 0.0248 | 55.788
16.5 | 1.641 | 0.03195 | 0.0267 | 51.3615
17 | 1.6521 | 0.03573 | 0.0284 | 46.2385
17.5 | 1.6671 | 0.03935 | 0.0297 | 42.3659
18 | 1.672 | 0.04403 | 0.0306 | 37.9741
18.5 | 1.6774 | 0.04885 | 0.0311 | 34.3378
19 | 1.6763 | 0.05451 | 0.0311 | 30.7522
19.5 | 1.6676 | 0.0611 | 0.0305 | 27.293
20 | 1.6595 | 0.06788 | 0.0294 | 24.4476

## 79. Re 5M Mach 0.50 (1)
BIGFOIL.COM POLAR EXPORT
GA 30-217
GA 30-217 |  |  |  | Cl Max: | 1.487 | at alpha= | 10.5 | deg
JavaFoil+Calcfoil stall+Eppler ext transition |  |  |  | L/D Max: | 103.613 | at alpha= | 6 | deg
Re: | 5000000 |  |  | Cd Min: | 0.00703 | at alpha= | -1 | deg
Mach: | 0.5 |  |  | Cl=0 at alpha= | -1.6528 | deg
|  |  |  | @ Cl=0.1, Cd= | 0.007055
|  |  |  | @ Cl=0.4, Cd= | 0.0073847
|  |  |  | @ Cl=0.6, Cd= | 0.0077328
alpha (deg) | Cl | Cd | Cm | Cl/Cd
-20 | -1.066 | 0.15651 | -0.006 | -6.811
-19.5 | -1.038 | 0.15424 | -0.006 | -6.728
-19 | -1.02 | 0.15036 | -0.007 | -6.784
-18.5 | -0.99 | 0.14473 | -0.008 | -6.843
-18 | -0.959 | 0.1394 | -0.008 | -6.882
-17.5 | -0.926 | 0.13649 | -0.008 | -6.786
-17 | -0.894 | 0.13342 | -0.008 | -6.701
-16.5 | -0.865 | 0.13023 | -0.008 | -6.64
-16 | -0.838 | 0.13868 | -0.009 | -6.042
-15.5 | -0.813 | 0.1243 | -0.01 | -6.54
-15 | -0.784 | 0.117 | -0.01 | -6.705
-14.5 | -0.754 | 0.11214 | -0.01 | -6.72
-14 | -0.722 | 0.10924 | -0.01 | -6.611
-13.5 | -0.691 | 0.10424 | -0.01 | -6.629
-13 | -0.662 | 0.09881 | -0.01 | -6.695
-12.5 | -0.631 | 0.11201 | -0.01 | -5.637
-12 | -0.608 | 0.08804 | -0.012 | -6.904
-11.5 | -0.577 | 0.08466 | -0.012 | -6.811
-11 | -0.544 | 0.08114 | -0.011 | -6.703
-10.5 | -0.518 | 0.07563 | -0.013 | -6.847
-10 | -0.702 | 0.03707 | -0.02 | -18.936
-9.5 | -0.865 | 0.01942 | -0.023 | -44.532
-9 | -0.884 | 0.0157 | -0.024 | -56.286
-8.5 | -0.87 | 0.01359 | -0.025 | -63.98
-8 | -0.84 | 0.01207 | -0.026 | -69.645
-7.5 | -0.791 | 0.01121 | -0.027 | -70.594
-7 | -0.736 | 0.01105 | -0.028 | -66.558
-6.5 | -0.675 | 0.01029 | -0.029 | -65.644
-6 | -0.611 | 0.00976 | -0.03 | -62.627
-5.5 | -0.545 | 0.00927 | -0.03 | -58.773
-5 | -0.477 | 0.00889 | -0.031 | -53.623
-4.5 | -0.407 | 0.00808 | -0.032 | -50.418
-4 | -0.337 | 0.00752 | -0.033 | -44.829
-3.5 | -0.266 | 0.00724 | -0.034 | -36.736
-3 | -0.194 | 0.00746 | -0.034 | -26.018
-2.5 | -0.122 | 0.00742 | -0.035 | -16.488
-2 | -0.05 | 0.00716 | -0.036 | -7.001
-1.5 | 0.022 | 0.00705 | -0.037 | 3.157
-1 | 0.095 | 0.00703 | -0.038 | 13.466
-0.5 | 0.167 | 0.00739 | -0.038 | 22.617
0 | 0.241 | 0.00705 | -0.039 | 34.202
0.5 | 0.314 | 0.00713 | -0.04 | 44.044
1 | 0.387 | 0.00728 | -0.041 | 53.132
1.5 | 0.459 | 0.00786 | -0.042 | 58.47
2 | 0.532 | 0.00761 | -0.043 | 69.886
2.5 | 0.604 | 0.00774 | -0.043 | 78.012
3 | 0.675 | 0.00801 | -0.044 | 84.318
3.5 | 0.747 | 0.00835 | -0.045 | 89.462
4 | 0.817 | 0.00871 | -0.046 | 93.833
4.5 | 0.888 | 0.00976 | -0.047 | 90.952
5 | 0.957 | 0.00998 | -0.047 | 95.844
5.5 | 1.026 | 0.01002 | -0.048 | 102.319
6 | 1.093 | 0.01055 | -0.049 | 103.613
6.5 | 1.16 | 0.01127 | -0.05 | 102.958
7 | 1.224 | 0.01193 | -0.051 | 102.618
7.5 | 1.286 | 0.01252 | -0.051 | 102.75
8 | 1.316 | 0.01449 | -0.051 | 90.825
8.5 | 1.366 | 0.01565 | -0.051 | 87.287
9 | 1.41 | 0.01695 | -0.052 | 83.193
9.5 | 1.448 | 0.01881 | -0.052 | 76.969
10 | 1.474 | 0.02091 | -0.053 | 70.482
10.5 | 1.487 | 0.02348 | -0.053 | 63.312
11 | 1.481 | 0.02669 | -0.053 | 55.475
11.5 | 1.443 | 0.03131 | -0.054 | 46.075
12 | 1.321 | 0.04206 | -0.052 | 31.415
12.5 | 0.869 | 0.08035 | -0.045 | 10.811
13 | 0.878 | 0.09293 | -0.042 | 9.45
13.5 | 0.912 | 0.09625 | -0.043 | 9.479
14 | 0.939 | 0.10397 | -0.043 | 9.028
14.5 | 0.951 | 0.12739 | -0.04 | 7.464
15 | 0.976 | 0.11799 | -0.039 | 8.268
15.5 | 1.014 | 0.11858 | -0.042 | 8.553

## 80. Re 5M Mach 0.50 (2)
BIGFOIL.COM POLAR EXPORT
GA 30-217
GA 30-217 |  |  |  | Cl Max: | 1.5393 | at alpha= | 14.5 | deg
XFOIL ncrit=9 |  |  |  | L/D Max: | 93.7907 | at alpha= | 8 | deg
Re: | 5000000 |  |  | Cd Min: | 0.15143 | at alpha= | -17.5 | deg
Mach: | 0.5 |  |  | Cl=0 at alpha= | -1.7983 | deg
|  |  |  | @ Cl=0.1, Cd= | 0.0060155
|  |  |  | @ Cl=0.4, Cd= | 0.0064696
|  |  |  | @ Cl=0.6, Cd= | 0.0069238
alpha (deg) | Cl | Cd | Cm | Cl/Cd
-17.5 | -0.7135 | 0.15143 | -0.0377 | -4.7117
-17 | -0.7294 | 0.13993 | -0.045 | -5.2126
-16.5 | -0.7519 | 0.12809 | -0.0525 | -5.8701
-16 | -0.7767 | 0.11653 | -0.0596 | -6.6652
-15.5 | -0.8076 | 0.10475 | -0.0669 | -7.7098
-15 | -0.8373 | 0.09366 | -0.0734 | -8.9398
-14.5 | -0.8683 | 0.08291 | -0.0795 | -10.4728
-14 | -0.9025 | 0.07237 | -0.0852 | -12.4706
-13.5 | -0.9298 | 0.06051 | -0.095 | -15.3661
-13 | -0.9552 | 0.04781 | -0.1069 | -19.9791
-12.5 | -0.9702 | 0.03552 | -0.1206 | -27.3142
-12 | -0.9566 | 0.02401 | -0.1371 | -39.8417
-11 | -0.9305 | 0.01587 | -0.1314 | -58.6326
-10.5 | -0.9049 | 0.01405 | -0.1242 | -64.4057
-10 | -0.8728 | 0.01278 | -0.1166 | -68.2942
-9.5 | -0.8348 | 0.01177 | -0.1093 | -70.9261
-9 | -0.7942 | 0.011 | -0.102 | -72.2
-8.5 | -0.7498 | 0.01032 | -0.0953 | -72.655
-8 | -0.7047 | 0.00979 | -0.0885 | -71.9816
-7.5 | -0.66 | 0.00931 | -0.0818 | -70.8915
-7 | -0.6109 | 0.00892 | -0.076 | -68.4865
-6.5 | -0.5556 | 0.00854 | -0.0715 | -65.0585
-6 | -0.497 | 0.00818 | -0.0678 | -60.7579
-5.5 | -0.4387 | 0.00784 | -0.0643 | -55.9566
-5 | -0.3798 | 0.00753 | -0.061 | -50.4382
-4.5 | -0.3225 | 0.00717 | -0.0577 | -44.9791
-4 | -0.2653 | 0.00681 | -0.0546 | -38.9574
-3.5 | -0.2056 | 0.00656 | -0.052 | -31.3415
-3 | -0.1454 | 0.00635 | -0.0496 | -22.8976
-2.5 | -0.0845 | 0.00619 | -0.0474 | -13.6511
-2 | -0.0236 | 0.00608 | -0.0453 | -3.8816
-1.5 | 0.0349 | 0.00602 | -0.0429 | 5.7973
-1 | 0.0918 | 0.00601 | -0.0402 | 15.2745
-0.5 | 0.1512 | 0.00605 | -0.038 | 24.9917
0 | 0.2102 | 0.00612 | -0.0358 | 34.3464
0.5 | 0.2687 | 0.00616 | -0.0335 | 43.6201
1 | 0.3257 | 0.00629 | -0.0309 | 51.7806
1.5 | 0.3817 | 0.00643 | -0.028 | 59.3624
2 | 0.4371 | 0.00655 | -0.0251 | 66.7328
2.5 | 0.4918 | 0.00666 | -0.0219 | 73.8438
3 | 0.5445 | 0.00681 | -0.0183 | 79.9559
3.5 | 0.5881 | 0.00692 | -0.0128 | 84.9855
4 | 0.6191 | 0.00693 | -0.0049 | 89.3362
4.5 | 0.6568 | 0.00717 | 0.0017 | 91.6039
5 | 0.6978 | 0.00751 | 0.0076 | 92.9161
5.5 | 0.7367 | 0.00798 | 0.0138 | 92.3183
6 | 0.775 | 0.00854 | 0.0198 | 90.7494
6.5 | 0.8135 | 0.00916 | 0.0258 | 88.81
7 | 0.8507 | 0.00977 | 0.0319 | 87.0727
7.5 | 0.9592 | 0.01056 | 0.0242 | 90.8333
8 | 1.0936 | 0.01166 | 0.0121 | 93.7907
8.5 | 1.1737 | 0.01288 | 0.0101 | 91.1258
9.5 | 1.2855 | 0.01565 | 0.0148 | 82.1406
10 | 1.322 | 0.01728 | 0.02 | 76.5046
10.5 | 1.357 | 0.01924 | 0.0248 | 70.5301
11 | 1.3949 | 0.02128 | 0.0291 | 65.5498
11.5 | 1.428 | 0.02374 | 0.0334 | 60.1516
12 | 1.4575 | 0.02662 | 0.0373 | 54.7521
12.5 | 1.4853 | 0.02981 | 0.041 | 49.8256
13 | 1.5049 | 0.03375 | 0.0442 | 44.5896
13.5 | 1.524 | 0.03798 | 0.047 | 40.1264
14 | 1.5334 | 0.04307 | 0.0492 | 35.6025
14.5 | 1.5393 | 0.04868 | 0.0507 | 31.6208
15 | 1.5305 | 0.05563 | 0.0511 | 27.5121
15.5 | 1.5183 | 0.06314 | 0.0507 | 24.0466
16 | 1.4974 | 0.07163 | 0.0492 | 20.9046
16.5 | 1.4663 | 0.08122 | 0.0464 | 18.0534
17 | 1.4291 | 0.09172 | 0.0425 | 15.5811
17.5 | 1.392 | 0.10262 | 0.0377 | 13.5646
18 | 1.354 | 0.11395 | 0.032 | 11.8824
18.5 | 1.3148 | 0.12589 | 0.0253 | 10.444
19 | 1.2757 | 0.13835 | 0.0176 | 9.2208
19.5 | 1.2458 | 0.15027 | 0.0099 | 8.2904

## 81. Re 6M Mach 0.00 (1)
BIGFOIL.COM POLAR EXPORT
GA 30-217
GA 30-217 |  |  |  | Cl Max: | 1.849 | at alpha= | 18 | deg
JavaFoil+Calcfoil stall+Eppler ext transition |  |  |  | L/D Max: | 123.206 | at alpha= | 8.5 | deg
Re: | 6000000 |  |  | Cd Min: | 0.00646 | at alpha= | -1 | deg
Mach: | 0 |  |  | Cl=0 at alpha= | -1.6532 | deg
|  |  |  | @ Cl=0.1, Cd= | 0.0064629
|  |  |  | @ Cl=0.4, Cd= | 0.0069922
|  |  |  | @ Cl=0.6, Cd= | 0.0073244
alpha (deg) | Cl | Cd | Cm | Cl/Cd
-20 | -1.227 | 0.08959 | -0.007 | -13.696
-19.5 | -1.243 | 0.08014 | -0.007 | -15.509
-19 | -1.254 | 0.07318 | -0.008 | -17.131
-18.5 | -1.264 | 0.06626 | -0.008 | -19.07
-18 | -1.271 | 0.0597 | -0.009 | -21.295
-17.5 | -1.277 | 0.05324 | -0.01 | -23.992
-17 | -1.286 | 0.0454 | -0.01 | -28.331
-16.5 | -1.298 | 0.03663 | -0.011 | -35.448
-16 | -1.3 | 0.03152 | -0.012 | -41.242
-15.5 | -1.299 | 0.02664 | -0.013 | -48.764
-15 | -1.289 | 0.02372 | -0.013 | -54.349
-14.5 | -1.276 | 0.02098 | -0.014 | -60.801
-14 | -1.257 | 0.01883 | -0.015 | -66.794
-13.5 | -1.236 | 0.01696 | -0.015 | -72.918
-13 | -1.212 | 0.01562 | -0.016 | -77.574
-12.5 | -1.183 | 0.01416 | -0.017 | -83.574
-12 | -1.155 | 0.01306 | -0.018 | -88.421
-11.5 | -1.118 | 0.01231 | -0.018 | -90.802
-11 | -1.075 | 0.01174 | -0.019 | -91.57
-10.5 | -1.029 | 0.01114 | -0.02 | -92.372
-10 | -0.981 | 0.01064 | -0.02 | -92.244
-9.5 | -0.931 | 0.01014 | -0.021 | -91.827
-9 | -0.879 | 0.00968 | -0.022 | -90.854
-8.5 | -0.825 | 0.00928 | -0.022 | -88.938
-8 | -0.77 | 0.00931 | -0.023 | -82.716
-7.5 | -0.713 | 0.00894 | -0.024 | -79.834
-7 | -0.656 | 0.00864 | -0.024 | -75.905
-6.5 | -0.597 | 0.00834 | -0.025 | -71.641
-6 | -0.537 | 0.00809 | -0.026 | -66.414
-5.5 | -0.477 | 0.00771 | -0.026 | -61.907
-5 | -0.416 | 0.00722 | -0.027 | -57.635
-4.5 | -0.355 | 0.00704 | -0.028 | -50.418
-4 | -0.293 | 0.00686 | -0.028 | -42.713
-3.5 | -0.231 | 0.00678 | -0.029 | -34.085
-3 | -0.169 | 0.00669 | -0.03 | -25.221
-2.5 | -0.106 | 0.00674 | -0.031 | -15.746
-2 | -0.043 | 0.00671 | -0.031 | -6.476
-1.5 | 0.019 | 0.00663 | -0.032 | 2.91
-1 | 0.082 | 0.00646 | -0.033 | 12.706
-0.5 | 0.145 | 0.00647 | -0.033 | 22.39
0 | 0.209 | 0.00652 | -0.034 | 32.087
0.5 | 0.272 | 0.00657 | -0.035 | 41.455
1 | 0.335 | 0.00686 | -0.035 | 48.916
1.5 | 0.398 | 0.00699 | -0.036 | 57.022
2 | 0.461 | 0.00706 | -0.037 | 65.345
2.5 | 0.524 | 0.00687 | -0.038 | 76.279
3 | 0.586 | 0.00734 | -0.038 | 79.945
3.5 | 0.649 | 0.00727 | -0.039 | 89.263
4 | 0.711 | 0.00747 | -0.04 | 95.178
4.5 | 0.773 | 0.00807 | -0.04 | 95.731
5 | 0.834 | 0.00801 | -0.041 | 104.195
5.5 | 0.895 | 0.00856 | -0.042 | 104.667
6 | 0.956 | 0.00852 | -0.042 | 112.292
6.5 | 1.017 | 0.00862 | -0.043 | 117.96
7 | 1.076 | 0.00893 | -0.044 | 120.599
7.5 | 1.135 | 0.00926 | -0.044 | 122.578
8 | 1.194 | 0.00972 | -0.045 | 122.859
8.5 | 1.251 | 0.01015 | -0.046 | 123.206
9 | 1.308 | 0.01068 | -0.046 | 122.475
9.5 | 1.363 | 0.01112 | -0.047 | 122.588
10 | 1.417 | 0.01159 | -0.048 | 122.332
10.5 | 1.47 | 0.01194 | -0.049 | 123.15
11 | 1.521 | 0.01277 | -0.049 | 119.091
11.5 | 1.57 | 0.01319 | -0.05 | 119.046
12 | 1.584 | 0.01521 | -0.049 | 104.198
12.5 | 1.624 | 0.01637 | -0.05 | 99.239
13 | 1.661 | 0.01731 | -0.05 | 95.966
13.5 | 1.695 | 0.01851 | -0.051 | 91.606
14 | 1.726 | 0.01988 | -0.051 | 86.835
14.5 | 1.754 | 0.02153 | -0.051 | 81.49
15 | 1.778 | 0.02331 | -0.052 | 76.295
15.5 | 1.798 | 0.02525 | -0.052 | 71.2
16 | 1.815 | 0.02743 | -0.052 | 66.153
16.5 | 1.829 | 0.02962 | -0.053 | 61.735
17 | 1.839 | 0.03202 | -0.053 | 57.437
17.5 | 1.846 | 0.03493 | -0.053 | 52.834
18 | 1.849 | 0.03787 | -0.053 | 48.828
18.5 | 1.849 | 0.0413 | -0.054 | 44.769
19 | 1.843 | 0.04572 | -0.054 | 40.316
19.5 | 1.835 | 0.05076 | -0.054 | 36.138
20 | 1.824 | 0.05578 | -0.054 | 32.694

## 82. Re 6M Mach 0.00 (2)
BIGFOIL.COM POLAR EXPORT
GA 30-217
GA 30-217 |  |  |  | Cl Max: | 1.7572 | at alpha= | 20 | deg
XFOIL ncrit=9 |  |  |  | L/D Max: | 124.566 | at alpha= | 9.5 | deg
Re: | 6000000 |  |  | Cd Min: | 0.04422 | at alpha= | 20 | deg
Mach: | 0 |  |  | Cl=0 at alpha= | -1.7689 | deg
|  |  |  | @ Cl=0.1, Cd= | 0.0055004
|  |  |  | @ Cl=0.4, Cd= | 0.0058915
|  |  |  | @ Cl=0.6, Cd= | 0.0061046
alpha (deg) | Cl | Cd | Cm | Cl/Cd
-20 | -1.5836 | 0.03379 | -0.0778 | -46.8659
-19.5 | -1.5767 | 0.02989 | -0.0776 | -52.7501
-19 | -1.5647 | 0.02674 | -0.0767 | -58.5153
-18.5 | -1.549 | 0.02414 | -0.0752 | -64.1674
-18 | -1.529 | 0.02206 | -0.0733 | -69.311
-17.5 | -1.5054 | 0.02036 | -0.0712 | -73.9391
-17 | -1.4847 | 0.01868 | -0.0682 | -79.4807
-16.5 | -1.4626 | 0.01729 | -0.0648 | -84.5922
-16 | -1.4404 | 0.01618 | -0.0607 | -89.0235
-15.5 | -1.4005 | 0.01522 | -0.0594 | -92.0171
-15 | -1.353 | 0.01439 | -0.0592 | -94.0236
-14.5 | -1.2914 | 0.01355 | -0.0616 | -95.3063
-14 | -1.1946 | 0.01256 | -0.0713 | -95.1115
-13 | -1.0656 | 0.01145 | -0.0767 | -93.0655
-12.5 | -1.0361 | 0.01103 | -0.0719 | -93.9347
-11.5 | -0.9694 | 0.01031 | -0.0632 | -94.0252
-11 | -0.9297 | 0.00993 | -0.0601 | -93.6254
-10.5 | -0.8847 | 0.00961 | -0.058 | -92.0604
-10 | -0.8401 | 0.00925 | -0.0557 | -90.8216
-9.5 | -0.7919 | 0.00894 | -0.0541 | -88.5794
-9 | -0.7447 | 0.00861 | -0.0523 | -86.4925
-8.5 | -0.6953 | 0.00831 | -0.0509 | -83.6703
-8 | -0.6457 | 0.00806 | -0.0495 | -80.1117
-7.5 | -0.595 | 0.00777 | -0.0483 | -76.5766
-7 | -0.5437 | 0.00754 | -0.0472 | -72.1088
-6.5 | -0.4922 | 0.00728 | -0.0461 | -67.6099
-6 | -0.4404 | 0.00704 | -0.0451 | -62.5568
-5.5 | -0.3892 | 0.00679 | -0.0439 | -57.3196
-5 | -0.3383 | 0.00653 | -0.0427 | -51.807
-4.5 | -0.2869 | 0.00627 | -0.0416 | -45.7576
-4 | -0.2349 | 0.00605 | -0.0405 | -38.8264
-3.5 | -0.1818 | 0.00592 | -0.0397 | -30.7095
-3 | -0.1296 | 0.00576 | -0.0387 | -22.5
-2.5 | -0.077 | 0.00563 | -0.0378 | -13.6767
-2 | -0.0244 | 0.00557 | -0.0369 | -4.3806
-1.5 | 0.0284 | 0.0055 | -0.036 | 5.1636
-1 | 0.0791 | 0.00548 | -0.0347 | 14.4343
-0.5 | 0.1302 | 0.00553 | -0.0335 | 23.5443
0 | 0.1827 | 0.00555 | -0.0326 | 32.9189
0.5 | 0.2339 | 0.00563 | -0.0314 | 41.5453
1 | 0.2857 | 0.00571 | -0.0303 | 50.035
1.5 | 0.3372 | 0.00581 | -0.0293 | 58.0379
2 | 0.3889 | 0.00587 | -0.0282 | 66.2521
2.5 | 0.4404 | 0.00597 | -0.0271 | 73.7688
3 | 0.4902 | 0.00605 | -0.0257 | 81.0248
3.5 | 0.5374 | 0.00608 | -0.0238 | 88.3882
4 | 0.5818 | 0.00605 | -0.0214 | 96.1653
4.5 | 0.6285 | 0.00619 | -0.0193 | 101.5347
5 | 0.6753 | 0.00637 | -0.0174 | 106.0126
5.5 | 0.7216 | 0.0066 | -0.0154 | 109.3333
6 | 0.7663 | 0.00689 | -0.013 | 111.2192
6.5 | 0.8094 | 0.00718 | -0.0104 | 112.7298
7 | 0.8464 | 0.00741 | -0.0065 | 114.224
7.5 | 0.8782 | 0.00766 | -0.0016 | 114.6475
8 | 0.9073 | 0.00781 | 0.004 | 116.1716
8.5 | 0.9965 | 0.00828 | -0.0038 | 120.3502
9 | 1.0902 | 0.00881 | -0.0126 | 123.7457
9.5 | 1.1622 | 0.00933 | -0.0166 | 124.5659
10 | 1.2112 | 0.00983 | -0.0158 | 123.2146
10.5 | 1.2739 | 0.01033 | -0.018 | 123.3204
11 | 1.3326 | 0.0109 | -0.0195 | 122.2569
11.5 | 1.3606 | 0.01147 | -0.0148 | 118.6225
12 | 1.3907 | 0.01203 | -0.0107 | 115.6027
12.5 | 1.421 | 0.0128 | -0.007 | 111.0156
13 | 1.4552 | 0.01355 | -0.0043 | 107.3948
13.5 | 1.4868 | 0.01452 | -0.0014 | 102.3967
14 | 1.5188 | 0.01555 | 0.0011 | 97.672
14.5 | 1.5494 | 0.01672 | 0.0035 | 92.6675
15 | 1.5779 | 0.01808 | 0.0059 | 87.2732
15.5 | 1.6057 | 0.01956 | 0.0081 | 82.091
16 | 1.631 | 0.02124 | 0.0103 | 76.7891
16.5 | 1.6552 | 0.02307 | 0.0124 | 71.7469
17 | 1.6767 | 0.02516 | 0.0143 | 66.6415
17.5 | 1.6956 | 0.02756 | 0.0162 | 61.5239
18 | 1.7144 | 0.03006 | 0.0177 | 57.0326
18.5 | 1.7281 | 0.0331 | 0.0192 | 52.2085
19 | 1.7428 | 0.0362 | 0.0203 | 48.1436
19.5 | 1.7517 | 0.03997 | 0.0211 | 43.8254
20 | 1.7572 | 0.04422 | 0.0217 | 39.7377

## 83. Re 6M Mach 0.10 (1)
BIGFOIL.COM POLAR EXPORT
GA 30-217
GA 30-217 |  |  |  | Cl Max: | 1.832 | at alpha= | 17.5 | deg
JavaFoil+Calcfoil stall+Eppler ext transition |  |  |  | L/D Max: | 123.612 | at alpha= | 10 | deg
Re: | 6000000 |  |  | Cd Min: | 0.00647 | at alpha= | -0.5 | deg
Mach: | 0.1 |  |  | Cl=0 at alpha= | -1.6508 | deg
|  |  |  | @ Cl=0.1, Cd= | 0.0064992
|  |  |  | @ Cl=0.4, Cd= | 0.00694
|  |  |  | @ Cl=0.6, Cd= | 0.0070749
alpha (deg) | Cl | Cd | Cm | Cl/Cd
-20 | -1.184 | 0.09503 | -0.007 | -12.461
-19.5 | -1.2 | 0.08725 | -0.007 | -13.759
-19 | -1.218 | 0.0776 | -0.008 | -15.695
-18.5 | -1.231 | 0.07062 | -0.008 | -17.425
-18 | -1.242 | 0.0635 | -0.009 | -19.555
-17.5 | -1.251 | 0.0567 | -0.01 | -22.058
-17 | -1.26 | 0.04938 | -0.01 | -25.511
-16.5 | -1.268 | 0.04218 | -0.011 | -30.072
-16 | -1.276 | 0.03527 | -0.012 | -36.179
-15.5 | -1.284 | 0.02829 | -0.012 | -45.369
-15 | -1.277 | 0.02487 | -0.013 | -51.362
-14.5 | -1.266 | 0.02182 | -0.014 | -58.036
-14 | -1.25 | 0.01947 | -0.015 | -64.21
-13.5 | -1.23 | 0.01767 | -0.015 | -69.625
-13 | -1.207 | 0.01621 | -0.016 | -74.51
-12.5 | -1.18 | 0.0146 | -0.017 | -80.841
-12 | -1.152 | 0.01342 | -0.018 | -85.826
-11.5 | -1.12 | 0.01247 | -0.018 | -89.771
-11 | -1.077 | 0.01189 | -0.019 | -90.585
-10.5 | -1.032 | 0.01129 | -0.02 | -91.375
-10 | -0.984 | 0.01073 | -0.02 | -91.747
-9.5 | -0.934 | 0.01026 | -0.021 | -91.091
-9 | -0.882 | 0.00981 | -0.022 | -89.923
-8.5 | -0.828 | 0.00938 | -0.022 | -88.289
-8 | -0.773 | 0.00942 | -0.023 | -82.039
-7.5 | -0.717 | 0.00906 | -0.024 | -79.053
-7 | -0.659 | 0.00866 | -0.024 | -76.032
-6.5 | -0.6 | 0.0084 | -0.025 | -71.447
-6 | -0.54 | 0.00811 | -0.026 | -66.594
-5.5 | -0.479 | 0.00764 | -0.026 | -62.79
-5 | -0.418 | 0.00728 | -0.027 | -57.495
-4.5 | -0.357 | 0.00705 | -0.028 | -50.554
-4 | -0.295 | 0.00688 | -0.029 | -42.821
-3.5 | -0.232 | 0.00679 | -0.029 | -34.205
-3 | -0.17 | 0.0066 | -0.03 | -25.663
-2.5 | -0.107 | 0.00663 | -0.031 | -16.088
-2 | -0.044 | 0.00671 | -0.031 | -6.51
-1.5 | 0.019 | 0.00663 | -0.032 | 2.925
-1 | 0.083 | 0.00651 | -0.033 | 12.666
-0.5 | 0.146 | 0.00647 | -0.034 | 22.501
0 | 0.21 | 0.00647 | -0.034 | 32.502
0.5 | 0.274 | 0.00652 | -0.035 | 41.965
1 | 0.337 | 0.00686 | -0.036 | 49.127
1.5 | 0.4 | 0.00694 | -0.036 | 57.647
2 | 0.463 | 0.00712 | -0.037 | 65.126
2.5 | 0.526 | 0.00693 | -0.038 | 76.019
3 | 0.589 | 0.00704 | -0.038 | 83.694
3.5 | 0.652 | 0.00724 | -0.039 | 90.094
4 | 0.714 | 0.00748 | -0.04 | 95.503
4.5 | 0.777 | 0.00769 | -0.041 | 100.949
5 | 0.838 | 0.00803 | -0.041 | 104.339
5.5 | 0.9 | 0.00863 | -0.042 | 104.215
6 | 0.961 | 0.00852 | -0.043 | 112.774
6.5 | 1.022 | 0.00864 | -0.043 | 118.233
7 | 1.082 | 0.00902 | -0.044 | 119.942
7.5 | 1.141 | 0.00938 | -0.045 | 121.641
8 | 1.199 | 0.00977 | -0.045 | 122.668
8.5 | 1.257 | 0.01022 | -0.046 | 122.896
9 | 1.313 | 0.01081 | -0.047 | 121.488
9.5 | 1.369 | 0.01123 | -0.047 | 121.878
10 | 1.423 | 0.01151 | -0.048 | 123.612
10.5 | 1.476 | 0.01208 | -0.049 | 122.148
11 | 1.526 | 0.01294 | -0.049 | 117.919
11.5 | 1.576 | 0.01343 | -0.05 | 117.308
12 | 1.588 | 0.0155 | -0.05 | 102.4
12.5 | 1.627 | 0.01667 | -0.05 | 97.639
13 | 1.663 | 0.01765 | -0.05 | 94.259
13.5 | 1.696 | 0.01898 | -0.051 | 89.389
14 | 1.726 | 0.02042 | -0.051 | 84.55
14.5 | 1.753 | 0.02206 | -0.051 | 79.466
15 | 1.776 | 0.02401 | -0.052 | 73.964
15.5 | 1.794 | 0.02609 | -0.052 | 68.766
16 | 1.809 | 0.02818 | -0.052 | 64.203
16.5 | 1.821 | 0.03061 | -0.053 | 59.475
17 | 1.829 | 0.03305 | -0.053 | 55.341
17.5 | 1.832 | 0.03615 | -0.053 | 50.688
18 | 1.832 | 0.03966 | -0.053 | 46.192
18.5 | 1.827 | 0.04377 | -0.054 | 41.748
19 | 1.819 | 0.04843 | -0.054 | 37.558
19.5 | 1.806 | 0.05378 | -0.054 | 33.589
20 | 1.791 | 0.05951 | -0.054 | 30.097

## 84. Re 6M Mach 0.10 (2)
BIGFOIL.COM POLAR EXPORT
GA 30-217
GA 30-217 |  |  |  | Cl Max: | 1.7506 | at alpha= | 20 | deg
XFOIL ncrit=9 |  |  |  | L/D Max: | 123.981 | at alpha= | 9.5 | deg
Re: | 6000000 |  |  | Cd Min: | 0.04691 | at alpha= | 20 | deg
Mach: | 0.1 |  |  | Cl=0 at alpha= | -1.7702 | deg
|  |  |  | @ Cl=0.1, Cd= | 0.0055098
|  |  |  | @ Cl=0.4, Cd= | 0.0058976
|  |  |  | @ Cl=0.6, Cd= | 0.0061202
alpha (deg) | Cl | Cd | Cm | Cl/Cd
-20 | -1.5654 | 0.03773 | -0.0793 | -41.4895
-19.5 | -1.5645 | 0.03281 | -0.0799 | -47.6836
-19 | -1.5571 | 0.02894 | -0.0795 | -53.8044
-18.5 | -1.5453 | 0.0258 | -0.0783 | -59.8953
-18 | -1.5277 | 0.02334 | -0.0766 | -65.4542
-17.5 | -1.5059 | 0.02137 | -0.0745 | -70.4679
-17 | -1.4822 | 0.01971 | -0.072 | -75.2004
-16.5 | -1.4616 | 0.01807 | -0.0686 | -80.8854
-16 | -1.44 | 0.01676 | -0.0646 | -85.9189
-15.5 | -1.4075 | 0.01567 | -0.062 | -89.8213
-15 | -1.3509 | 0.01472 | -0.0635 | -91.7731
-14.5 | -1.2999 | 0.01389 | -0.0636 | -93.5853
-14 | -1.2042 | 0.01285 | -0.0728 | -93.7121
-13.5 | -1.0903 | 0.01192 | -0.0856 | -91.4681
-13 | -1.066 | 0.01163 | -0.0797 | -91.6595
-12.5 | -1.0374 | 0.01118 | -0.0746 | -92.7907
-11.5 | -0.9693 | 0.0104 | -0.0659 | -93.2019
-11 | -0.9333 | 0.01003 | -0.0619 | -93.0508
-10.5 | -0.8889 | 0.00967 | -0.0595 | -91.9235
-10 | -0.8438 | 0.00932 | -0.0571 | -90.5365
-9.5 | -0.7959 | 0.00899 | -0.0553 | -88.5317
-9 | -0.7485 | 0.00867 | -0.0534 | -86.3322
-8.5 | -0.6987 | 0.00836 | -0.0519 | -83.5766
-8 | -0.6489 | 0.00811 | -0.0504 | -80.0123
-7.5 | -0.5979 | 0.00782 | -0.0491 | -76.4578
-7 | -0.5465 | 0.00757 | -0.0479 | -72.1929
-6.5 | -0.4946 | 0.00732 | -0.0468 | -67.5683
-6 | -0.4426 | 0.00707 | -0.0457 | -62.6025
-5.5 | -0.3909 | 0.00683 | -0.0445 | -57.2328
-5 | -0.3399 | 0.00655 | -0.0432 | -51.8931
-4.5 | -0.2884 | 0.00629 | -0.042 | -45.8506
-4 | -0.2361 | 0.00607 | -0.0409 | -38.8962
-3.5 | -0.1827 | 0.00594 | -0.04 | -30.7576
-3 | -0.1303 | 0.00577 | -0.039 | -22.5823
-2.5 | -0.0773 | 0.00565 | -0.0381 | -13.6814
-2 | -0.0244 | 0.00558 | -0.0371 | -4.3728
-1.5 | 0.0287 | 0.00551 | -0.0362 | 5.2087
-1 | 0.0797 | 0.00549 | -0.0349 | 14.5173
-0.5 | 0.1309 | 0.00554 | -0.0336 | 23.6282
0 | 0.1837 | 0.00557 | -0.0327 | 32.9803
0.5 | 0.2352 | 0.00564 | -0.0315 | 41.7021
1 | 0.287 | 0.00573 | -0.0304 | 50.0873
1.5 | 0.339 | 0.00583 | -0.0293 | 58.1475
2 | 0.3909 | 0.00588 | -0.0282 | 66.4796
2.5 | 0.4425 | 0.00598 | -0.0271 | 73.9967
3 | 0.4924 | 0.00608 | -0.0256 | 80.9868
3.5 | 0.5399 | 0.00611 | -0.0237 | 88.3633
4 | 0.5843 | 0.00608 | -0.0211 | 96.102
4.5 | 0.6312 | 0.0062 | -0.019 | 101.8065
5 | 0.678 | 0.0064 | -0.017 | 105.9375
5.5 | 0.7241 | 0.00664 | -0.0148 | 109.0512
6 | 0.7685 | 0.00693 | -0.0123 | 110.8947
6.5 | 0.811 | 0.00722 | -0.0095 | 112.3269
7 | 0.8462 | 0.00745 | -0.0051 | 113.5839
7.5 | 0.8783 | 0.00772 | -0.0001 | 113.7694
8 | 0.9082 | 0.00786 | 0.0054 | 115.5471
8.5 | 1.0031 | 0.00836 | -0.0035 | 119.988
9 | 1.0963 | 0.0089 | -0.012 | 123.1798
9.5 | 1.1679 | 0.00942 | -0.0158 | 123.9809
10 | 1.2175 | 0.00995 | -0.015 | 122.3618
10.5 | 1.2806 | 0.01047 | -0.0171 | 122.3114
11 | 1.3385 | 0.01105 | -0.0183 | 121.1312
11.5 | 1.3622 | 0.01166 | -0.0127 | 116.8268
12 | 1.3936 | 0.01225 | -0.0087 | 113.7633
12.5 | 1.4249 | 0.01306 | -0.0052 | 109.1041
13 | 1.4584 | 0.01391 | -0.0023 | 104.8454
13.5 | 1.491 | 0.01489 | 0.0005 | 100.1343
14 | 1.5218 | 0.01605 | 0.0032 | 94.8162
14.5 | 1.5534 | 0.01725 | 0.0055 | 90.0522
15 | 1.5806 | 0.01876 | 0.0081 | 84.2537
15.5 | 1.609 | 0.02027 | 0.0102 | 79.3784
16 | 1.6329 | 0.02213 | 0.0126 | 73.7867
16.5 | 1.6582 | 0.02399 | 0.0145 | 69.1205
17 | 1.6772 | 0.02635 | 0.0166 | 63.6509
17.5 | 1.6971 | 0.02881 | 0.0183 | 58.9066
18 | 1.7124 | 0.03171 | 0.02 | 54.0019
18.5 | 1.7256 | 0.03495 | 0.0213 | 49.3734
19 | 1.7389 | 0.03832 | 0.0223 | 45.3784
19.5 | 1.7451 | 0.04251 | 0.0231 | 41.0515
20 | 1.7506 | 0.04691 | 0.0234 | 37.3183

## 85. Re 6M Mach 0.25 (1)
BIGFOIL.COM POLAR EXPORT
GA 30-217
GA 30-217 |  |  |  | Cl Max: | 1.754 | at alpha= | 15.5 | deg
JavaFoil+Calcfoil stall+Eppler ext transition |  |  |  | L/D Max: | 120.823 | at alpha= | 9 | deg
Re: | 6000000 |  |  | Cd Min: | 0.00656 | at alpha= | -1 | deg
Mach: | 0.25 |  |  | Cl=0 at alpha= | -1.6539 | deg
|  |  |  | @ Cl=0.1, Cd= | 0.0065623
|  |  |  | @ Cl=0.4, Cd= | 0.0071029
|  |  |  | @ Cl=0.6, Cd= | 0.0072213
alpha (deg) | Cl | Cd | Cm | Cl/Cd
-19 | -0.919 | 0.11698 | -0.007 | -7.852
-18.5 | -0.96 | 0.10613 | -0.008 | -9.048
-18 | -0.998 | 0.09673 | -0.008 | -10.315
-17.5 | -1.035 | 0.08454 | -0.009 | -12.249
-17 | -1.067 | 0.07518 | -0.01 | -14.196
-16.5 | -1.097 | 0.0651 | -0.01 | -16.853
-16 | -1.125 | 0.05455 | -0.011 | -20.626
-15.5 | -1.144 | 0.04743 | -0.012 | -24.111
-15 | -1.164 | 0.03852 | -0.013 | -30.218
-14.5 | -1.182 | 0.03012 | -0.014 | -39.226
-14 | -1.185 | 0.02555 | -0.015 | -46.396
-13.5 | -1.182 | 0.02192 | -0.015 | -53.922
-13 | -1.171 | 0.01956 | -0.016 | -59.898
-12.5 | -1.155 | 0.01714 | -0.017 | -67.411
-12 | -1.134 | 0.0155 | -0.018 | -73.183
-11.5 | -1.107 | 0.01417 | -0.019 | -78.143
-11 | -1.083 | 0.01276 | -0.02 | -84.864
-10.5 | -1.042 | 0.01203 | -0.02 | -86.661
-10 | -0.997 | 0.01137 | -0.021 | -87.714
-9.5 | -0.95 | 0.01081 | -0.022 | -87.891
-9 | -0.899 | 0.01028 | -0.022 | -87.424
-8.5 | -0.845 | 0.00981 | -0.023 | -86.172
-8 | -0.79 | 0.00984 | -0.024 | -80.3
-7.5 | -0.733 | 0.00941 | -0.024 | -77.894
-7 | -0.675 | 0.00901 | -0.025 | -74.857
-6.5 | -0.615 | 0.00863 | -0.026 | -71.271
-6 | -0.554 | 0.00837 | -0.027 | -66.15
-5.5 | -0.492 | 0.00784 | -0.027 | -62.75
-5 | -0.429 | 0.00745 | -0.028 | -57.609
-4.5 | -0.366 | 0.00707 | -0.029 | -51.779
-4 | -0.303 | 0.00701 | -0.029 | -43.163
-3.5 | -0.238 | 0.00696 | -0.03 | -34.248
-3 | -0.174 | 0.00677 | -0.031 | -25.713
-2.5 | -0.11 | 0.00669 | -0.032 | -16.388
-2 | -0.045 | 0.00664 | -0.032 | -6.754
-1.5 | 0.02 | 0.00674 | -0.033 | 2.955
-1 | 0.085 | 0.00656 | -0.034 | 12.929
-0.5 | 0.15 | 0.00657 | -0.034 | 22.774
0 | 0.216 | 0.00661 | -0.035 | 32.654
0.5 | 0.281 | 0.00667 | -0.036 | 42.17
1 | 0.346 | 0.00697 | -0.037 | 49.654
1.5 | 0.411 | 0.00713 | -0.037 | 57.684
2 | 0.476 | 0.00721 | -0.038 | 66.066
2.5 | 0.541 | 0.007 | -0.039 | 77.317
3 | 0.605 | 0.00724 | -0.04 | 83.638
3.5 | 0.67 | 0.00744 | -0.04 | 90.018
4 | 0.734 | 0.00766 | -0.041 | 95.758
4.5 | 0.797 | 0.00793 | -0.042 | 100.499
5 | 0.861 | 0.00828 | -0.042 | 103.891
5.5 | 0.924 | 0.00887 | -0.043 | 104.116
6 | 0.986 | 0.0088 | -0.044 | 111.997
6.5 | 1.048 | 0.0092 | -0.045 | 113.907
7 | 1.109 | 0.00936 | -0.045 | 118.573
7.5 | 1.169 | 0.00982 | -0.046 | 119.128
8 | 1.229 | 0.01027 | -0.047 | 119.64
8.5 | 1.287 | 0.01074 | -0.047 | 119.789
9 | 1.344 | 0.01112 | -0.048 | 120.823
9.5 | 1.4 | 0.01164 | -0.049 | 120.246
10 | 1.454 | 0.01222 | -0.049 | 118.922
10.5 | 1.505 | 0.01297 | -0.05 | 116.068
11 | 1.523 | 0.01509 | -0.05 | 100.908
11.5 | 1.564 | 0.01596 | -0.05 | 97.98
12 | 1.602 | 0.01717 | -0.051 | 93.316
12.5 | 1.638 | 0.01848 | -0.051 | 88.623
13 | 1.668 | 0.02001 | -0.051 | 83.371
13.5 | 1.694 | 0.02176 | -0.052 | 77.848
14 | 1.717 | 0.02369 | -0.052 | 72.481
14.5 | 1.736 | 0.02588 | -0.052 | 67.088
15 | 1.748 | 0.02831 | -0.053 | 61.755
15.5 | 1.754 | 0.03107 | -0.053 | 56.435
16 | 1.754 | 0.03394 | -0.053 | 51.683
16.5 | 1.747 | 0.03763 | -0.053 | 46.429
17 | 1.734 | 0.0418 | -0.053 | 41.497
17.5 | 1.714 | 0.04692 | -0.053 | 36.535
18 | 1.686 | 0.05393 | -0.053 | 31.26
18.5 | 1.655 | 0.06049 | -0.053 | 27.361
19 | 1.617 | 0.06886 | -0.053 | 23.487
19.5 | 1.574 | 0.07838 | -0.052 | 20.081
20 | 1.525 | 0.08995 | -0.052 | 16.958

## 86. Re 6M Mach 0.25 (2)
BIGFOIL.COM POLAR EXPORT
GA 30-217
GA 30-217 |  |  |  | Cl Max: | 1.7041 | at alpha= | 18.5 | deg
XFOIL ncrit=9 |  |  |  | L/D Max: | 119.219 | at alpha= | 9 | deg
Re: | 6000000 |  |  | Cd Min: | 0.06459 | at alpha= | 20 | deg
Mach: | 0.25 |  |  | Cl=0 at alpha= | -1.7757 | deg
|  |  |  | @ Cl=0.1, Cd= | 0.0055767
|  |  |  | @ Cl=0.4, Cd= | 0.0059773
|  |  |  | @ Cl=0.6, Cd= | 0.0062131
alpha (deg) | Cl | Cd | Cm | Cl/Cd
-13 | -1.0733 | 0.01259 | -0.095 | -85.2502
-12.5 | -1.0442 | 0.01206 | -0.0894 | -86.5837
-11.5 | -0.977 | 0.01096 | -0.0793 | -89.1423
-11 | -0.9404 | 0.01051 | -0.0745 | -89.4767
-10.5 | -0.9043 | 0.0101 | -0.0695 | -89.5347
-10 | -0.863 | 0.00973 | -0.0655 | -88.6948
-9.5 | -0.8157 | 0.00935 | -0.0626 | -87.2406
-9 | -0.7675 | 0.009 | -0.06 | -85.2778
-8.5 | -0.7174 | 0.00864 | -0.0577 | -83.0324
-8 | -0.6666 | 0.00834 | -0.0556 | -79.9281
-7.5 | -0.6148 | 0.00803 | -0.0537 | -76.5629
-7 | -0.5617 | 0.00775 | -0.0521 | -72.4774
-6.5 | -0.5087 | 0.00748 | -0.0505 | -68.008
-6 | -0.4546 | 0.00723 | -0.0491 | -62.8769
-5.5 | -0.4012 | 0.00697 | -0.0476 | -57.561
-5 | -0.3484 | 0.0067 | -0.0461 | -52
-4.5 | -0.2956 | 0.00643 | -0.0445 | -45.972
-4 | -0.2423 | 0.0062 | -0.0431 | -39.0806
-3.5 | -0.188 | 0.00602 | -0.0419 | -31.2292
-3 | -0.1336 | 0.00586 | -0.0408 | -22.7986
-2.5 | -0.079 | 0.00574 | -0.0397 | -13.7631
-2 | -0.0244 | 0.00564 | -0.0386 | -4.3262
-1.5 | 0.03 | 0.00559 | -0.0374 | 5.3667
-1 | 0.0824 | 0.00556 | -0.036 | 14.8201
-0.5 | 0.1352 | 0.00561 | -0.0346 | 24.0998
0 | 0.1885 | 0.00565 | -0.0333 | 33.3628
0.5 | 0.2425 | 0.00571 | -0.0321 | 42.4694
1 | 0.2947 | 0.00582 | -0.0306 | 50.6357
1.5 | 0.3483 | 0.00589 | -0.0294 | 59.1341
2 | 0.4016 | 0.00598 | -0.0281 | 67.1572
2.5 | 0.4534 | 0.00609 | -0.0266 | 74.4499
3.5 | 0.5539 | 0.00626 | -0.0228 | 88.4824
4 | 0.5987 | 0.00621 | -0.0198 | 96.409
4.5 | 0.6451 | 0.00632 | -0.0171 | 102.0728
5 | 0.6906 | 0.00657 | -0.0143 | 105.1142
5.5 | 0.7353 | 0.00684 | -0.0113 | 107.5
6 | 0.7755 | 0.00709 | -0.0073 | 109.3794
6.5 | 0.8128 | 0.00738 | -0.0028 | 110.1355
7 | 0.8496 | 0.0077 | 0.0018 | 110.3377
7.5 | 0.882 | 0.008 | 0.0072 | 110.25
8.5 | 1.0395 | 0.00887 | -0.0018 | 117.1928
9 | 1.129 | 0.00947 | -0.0085 | 119.2186
9.5 | 1.1937 | 0.01003 | -0.01 | 119.013
10.5 | 1.3169 | 0.01135 | -0.0121 | 116.0264
11 | 1.3464 | 0.01203 | -0.007 | 111.9202
11.5 | 1.3785 | 0.01279 | -0.0026 | 107.7795
12 | 1.4109 | 0.01378 | 0.0013 | 102.3875
12.5 | 1.4459 | 0.0148 | 0.0046 | 97.6959
13 | 1.4786 | 0.01606 | 0.0077 | 92.0672
13.5 | 1.5103 | 0.01747 | 0.0108 | 86.4511
14 | 1.5413 | 0.01902 | 0.0136 | 81.0358
14.5 | 1.5681 | 0.02089 | 0.0164 | 75.0646
15 | 1.596 | 0.02281 | 0.019 | 69.9693
15.5 | 1.6184 | 0.02517 | 0.0216 | 64.2988
16 | 1.6416 | 0.02763 | 0.0238 | 59.4137
16.5 | 1.6572 | 0.03077 | 0.026 | 53.8577
17 | 1.6762 | 0.03384 | 0.0277 | 49.5331
17.5 | 1.6872 | 0.03771 | 0.0292 | 44.7414
18 | 1.6973 | 0.04184 | 0.0303 | 40.5664
18.5 | 1.7041 | 0.04645 | 0.031 | 36.6868
19 | 1.7002 | 0.05223 | 0.0312 | 32.5522
19.5 | 1.699 | 0.05801 | 0.0309 | 29.2881
20 | 1.6914 | 0.06459 | 0.0301 | 26.1867

## 87. Re 6M Mach 0.50 (1)
BIGFOIL.COM POLAR EXPORT
GA 30-217
GA 30-217 |  |  |  | Cl Max: | 1.489 | at alpha= | 10.5 | deg
JavaFoil+Calcfoil stall+Eppler ext transition |  |  |  | L/D Max: | 106.208 | at alpha= | 6 | deg
Re: | 6000000 |  |  | Cd Min: | 0.00696 | at alpha= | -1.5 | deg
Mach: | 0.5 |  |  | Cl=0 at alpha= | -1.6528 | deg
|  |  |  | @ Cl=0.1, Cd= | 0.0070401
|  |  |  | @ Cl=0.4, Cd= | 0.0072947
|  |  |  | @ Cl=0.6, Cd= | 0.0076989
alpha (deg) | Cl | Cd | Cm | Cl/Cd
-20 | -1.066 | 0.15412 | -0.006 | -6.919
-19.5 | -1.038 | 0.15188 | -0.006 | -6.835
-19 | -1.021 | 0.14594 | -0.007 | -6.998
-18.5 | -0.993 | 0.1392 | -0.008 | -7.13
-18 | -0.963 | 0.13387 | -0.008 | -7.19
-17.5 | -0.929 | 0.13145 | -0.008 | -7.068
-17 | -0.896 | 0.12909 | -0.008 | -6.942
-16.5 | -0.865 | 0.12584 | -0.008 | -6.874
-16 | -0.838 | 0.13704 | -0.009 | -6.118
-15.5 | -0.814 | 0.12132 | -0.01 | -6.707
-15 | -0.785 | 0.11522 | -0.01 | -6.814
-14.5 | -0.755 | 0.10926 | -0.01 | -6.907
-14 | -0.723 | 0.10539 | -0.01 | -6.86
-13.5 | -0.693 | 0.10119 | -0.011 | -6.844
-13 | -0.662 | 0.09666 | -0.01 | -6.845
-12.5 | -0.632 | 0.10569 | -0.01 | -5.976
-12 | -0.609 | 0.08595 | -0.012 | -7.084
-11.5 | -0.578 | 0.08183 | -0.012 | -7.067
-11 | -0.546 | 0.08021 | -0.012 | -6.804
-10.5 | -0.519 | 0.07378 | -0.013 | -7.041
-10 | -0.707 | 0.03435 | -0.02 | -20.586
-9.5 | -0.868 | 0.01846 | -0.023 | -47.021
-9 | -0.887 | 0.015 | -0.024 | -59.118
-8.5 | -0.872 | 0.01355 | -0.025 | -64.36
-8 | -0.841 | 0.01175 | -0.026 | -71.539
-7.5 | -0.791 | 0.01091 | -0.027 | -72.572
-7 | -0.736 | 0.01075 | -0.028 | -68.456
-6.5 | -0.675 | 0.01012 | -0.029 | -66.774
-6 | -0.611 | 0.00949 | -0.03 | -64.395
-5.5 | -0.545 | 0.0091 | -0.03 | -59.864
-5 | -0.477 | 0.00869 | -0.031 | -54.87
-4.5 | -0.407 | 0.00792 | -0.032 | -51.4
-4 | -0.337 | 0.00746 | -0.033 | -45.147
-3.5 | -0.266 | 0.00723 | -0.034 | -36.757
-3 | -0.194 | 0.00746 | -0.034 | -26.042
-2.5 | -0.122 | 0.00733 | -0.035 | -16.69
-2 | -0.05 | 0.00705 | -0.036 | -7.109
-1.5 | 0.022 | 0.00696 | -0.037 | 3.196
-1 | 0.095 | 0.00702 | -0.038 | 13.483
-0.5 | 0.167 | 0.00731 | -0.038 | 22.851
0 | 0.241 | 0.00697 | -0.039 | 34.627
0.5 | 0.314 | 0.00709 | -0.04 | 44.287
1 | 0.387 | 0.00719 | -0.041 | 53.82
1.5 | 0.459 | 0.00777 | -0.042 | 59.114
2 | 0.532 | 0.00751 | -0.043 | 70.814
2.5 | 0.604 | 0.00771 | -0.043 | 78.313
3 | 0.675 | 0.00841 | -0.044 | 80.267
3.5 | 0.747 | 0.00831 | -0.045 | 89.857
4 | 0.817 | 0.00916 | -0.046 | 89.25
4.5 | 0.888 | 0.00914 | -0.047 | 97.135
5 | 0.957 | 0.0098 | -0.047 | 97.681
5.5 | 1.026 | 0.01019 | -0.048 | 100.688
6 | 1.093 | 0.01029 | -0.049 | 106.208
6.5 | 1.16 | 0.01098 | -0.05 | 105.626
7 | 1.224 | 0.01163 | -0.051 | 105.229
7.5 | 1.286 | 0.01219 | -0.051 | 105.512
8 | 1.318 | 0.01407 | -0.051 | 93.674
8.5 | 1.368 | 0.01515 | -0.052 | 90.266
9 | 1.412 | 0.01641 | -0.052 | 86.055
9.5 | 1.45 | 0.01811 | -0.053 | 80.076
10 | 1.476 | 0.02034 | -0.053 | 72.554
10.5 | 1.489 | 0.02279 | -0.053 | 65.337
11 | 1.483 | 0.02617 | -0.053 | 56.65
11.5 | 1.445 | 0.03028 | -0.054 | 47.732
12 | 1.325 | 0.04053 | -0.053 | 32.694
12.5 | 0.873 | 0.07639 | -0.046 | 11.432
13 | 0.886 | 0.08746 | -0.044 | 10.127
13.5 | 0.918 | 0.09082 | -0.045 | 10.111
14 | 0.941 | 0.10155 | -0.044 | 9.266
14.5 | 0.952 | 0.12503 | -0.04 | 7.616
15 | 0.98 | 0.11399 | -0.04 | 8.598
15.5 | 1.021 | 0.11209 | -0.044 | 9.112

## 88. Re 6M Mach 0.50 (2)
BIGFOIL.COM POLAR EXPORT
GA 30-217
GA 30-217 |  |  |  | Cl Max: | 1.5714 | at alpha= | 15 | deg
XFOIL ncrit=9 |  |  |  | L/D Max: | 96.3011 | at alpha= | 8.5 | deg
Re: | 6000000 |  |  | Cd Min: | 0.15874 | at alpha= | 20 | deg
Mach: | 0.5 |  |  | Cl=0 at alpha= | -1.7884 | deg
|  |  |  | @ Cl=0.1, Cd= | 0.0059345
|  |  |  | @ Cl=0.4, Cd= | 0.0063348
|  |  |  | @ Cl=0.6, Cd= | 0.0068703
alpha (deg) | Cl | Cd | Cm | Cl/Cd
-17.5 | -0.739 | 0.14767 | -0.0406 | -5.0044
-17 | -0.7566 | 0.13623 | -0.0479 | -5.5538
-16.5 | -0.7784 | 0.1247 | -0.0552 | -6.2422
-16 | -0.802 | 0.11353 | -0.0621 | -7.0642
-15.5 | -0.8311 | 0.10214 | -0.0691 | -8.1369
-15 | -0.8621 | 0.09106 | -0.0757 | -9.4674
-14.5 | -0.898 | 0.07999 | -0.0821 | -11.2264
-14 | -0.928 | 0.0687 | -0.0901 | -13.508
-13.5 | -0.9567 | 0.05754 | -0.0979 | -16.6267
-13 | -0.9729 | 0.04385 | -0.1143 | -22.187
-12.5 | -0.993 | 0.03311 | -0.1237 | -29.9909
-12 | -0.9768 | 0.02223 | -0.1389 | -43.9406
-11.5 | -0.9683 | 0.01752 | -0.137 | -55.2683
-11 | -0.951 | 0.01497 | -0.1304 | -63.5271
-10.5 | -0.9243 | 0.01333 | -0.1227 | -69.3398
-10 | -0.8889 | 0.01216 | -0.1151 | -73.1003
-9.5 | -0.8485 | 0.01131 | -0.1078 | -75.0221
-9 | -0.806 | 0.01055 | -0.1006 | -76.3981
-8.5 | -0.761 | 0.00997 | -0.0938 | -76.329
-8 | -0.7153 | 0.00943 | -0.0871 | -75.8537
-7.5 | -0.6701 | 0.00903 | -0.0803 | -74.2082
-7 | -0.6177 | 0.00866 | -0.075 | -71.3279
-6.5 | -0.5606 | 0.00827 | -0.0708 | -67.7872
-6 | -0.5025 | 0.00793 | -0.067 | -63.367
-5.5 | -0.4431 | 0.00764 | -0.0636 | -57.9974
-5 | -0.3835 | 0.00735 | -0.0604 | -52.1769
-4.5 | -0.3246 | 0.00704 | -0.0574 | -46.108
-4 | -0.2666 | 0.00668 | -0.0544 | -39.9102
-3.5 | -0.207 | 0.00642 | -0.0517 | -32.243
-3 | -0.1463 | 0.00623 | -0.0494 | -23.4831
-2.5 | -0.0861 | 0.00608 | -0.0471 | -14.1612
-2 | -0.0248 | 0.00598 | -0.0451 | -4.1472
-1.5 | 0.0338 | 0.00596 | -0.0427 | 5.6711
-1 | 0.0909 | 0.00593 | -0.0401 | 15.3288
-0.5 | 0.151 | 0.00596 | -0.038 | 25.3356
0 | 0.2096 | 0.00601 | -0.0357 | 34.8752
0.5 | 0.2698 | 0.00606 | -0.0337 | 44.5215
1 | 0.3261 | 0.00621 | -0.0309 | 52.5121
1.5 | 0.3835 | 0.0063 | -0.0284 | 60.873
2 | 0.4404 | 0.00642 | -0.0257 | 68.5981
2.5 | 0.4943 | 0.00657 | -0.0223 | 75.2359
3 | 0.5478 | 0.00672 | -0.0189 | 81.5179
3.5 | 0.596 | 0.00686 | -0.0143 | 86.8805
4.5 | 0.6662 | 0.00704 | 0 | 94.6307
5 | 0.7041 | 0.00737 | 0.0065 | 95.536
5.5 | 0.7431 | 0.00782 | 0.0127 | 95.0256
6 | 0.7843 | 0.00831 | 0.0184 | 94.3803
6.5 | 0.824 | 0.00889 | 0.0242 | 92.6884
7 | 0.8645 | 0.00948 | 0.0299 | 91.192
7.5 | 0.904 | 0.01006 | 0.0356 | 89.8608
8 | 1.066 | 0.0111 | 0.018 | 96.036
8.5 | 1.1768 | 0.01222 | 0.0107 | 96.3011
9 | 1.2395 | 0.01355 | 0.0121 | 91.476
10 | 1.3378 | 0.01656 | 0.0188 | 80.785
10.5 | 1.3767 | 0.01828 | 0.0236 | 75.3118
11 | 1.4122 | 0.02039 | 0.0282 | 69.2594
11.5 | 1.4483 | 0.02265 | 0.0325 | 63.9426
12 | 1.4802 | 0.02534 | 0.0366 | 58.4136
12.5 | 1.5076 | 0.0285 | 0.0404 | 52.8982
13 | 1.5336 | 0.03198 | 0.0439 | 47.955
13.5 | 1.5506 | 0.03625 | 0.0469 | 42.7752
14 | 1.5666 | 0.04085 | 0.0495 | 38.3501
14.5 | 1.5713 | 0.04643 | 0.0513 | 33.8423
15 | 1.5714 | 0.05262 | 0.0523 | 29.8632
15.5 | 1.5612 | 0.05987 | 0.0524 | 26.0765
16 | 1.5407 | 0.06814 | 0.0512 | 22.6108
16.5 | 1.5138 | 0.07722 | 0.049 | 19.6037
17 | 1.4791 | 0.08734 | 0.0455 | 16.935
17.5 | 1.4394 | 0.09822 | 0.0409 | 14.6549
18 | 1.3957 | 0.10988 | 0.0351 | 12.702
18.5 | 1.359 | 0.12137 | 0.0289 | 11.1972
19 | 1.3192 | 0.13356 | 0.0216 | 9.8772
19.5 | 1.2824 | 0.14603 | 0.0135 | 8.7818
20 | 1.2473 | 0.15874 | 0.0047 | 7.8575

## 89. Re 7M Mach 0.00 (1)
BIGFOIL.COM POLAR EXPORT
GA 30-217
GA 30-217 |  |  |  | Cl Max: | 1.851 | at alpha= | 18 | deg
JavaFoil+Calcfoil stall+Eppler ext transition |  |  |  | L/D Max: | 125.918 | at alpha= | 8.5 | deg
Re: | 7000000 |  |  | Cd Min: | 0.00642 | at alpha= | -1 | deg
Mach: | 0 |  |  | Cl=0 at alpha= | -1.6532 | deg
|  |  |  | @ Cl=0.1, Cd= | 0.0064257
|  |  |  | @ Cl=0.4, Cd= | 0.0069422
|  |  |  | @ Cl=0.6, Cd= | 0.0072667
alpha (deg) | Cl | Cd | Cm | Cl/Cd
-20 | -1.231 | 0.08594 | -0.007 | -14.329
-19.5 | -1.245 | 0.07854 | -0.007 | -15.847
-19 | -1.259 | 0.06969 | -0.008 | -18.063
-18.5 | -1.266 | 0.06467 | -0.008 | -19.574
-18 | -1.277 | 0.05645 | -0.009 | -22.617
-17.5 | -1.282 | 0.05049 | -0.01 | -25.402
-17 | -1.29 | 0.04358 | -0.01 | -29.603
-16.5 | -1.303 | 0.03501 | -0.011 | -37.207
-16 | -1.303 | 0.03016 | -0.012 | -43.22
-15.5 | -1.302 | 0.02572 | -0.013 | -50.623
-15 | -1.294 | 0.02249 | -0.013 | -57.514
-14.5 | -1.279 | 0.02001 | -0.014 | -63.917
-14 | -1.26 | 0.01818 | -0.015 | -69.3
-13.5 | -1.239 | 0.01659 | -0.015 | -74.659
-13 | -1.214 | 0.01491 | -0.016 | -81.409
-12.5 | -1.185 | 0.01374 | -0.017 | -86.229
-12 | -1.159 | 0.01262 | -0.018 | -91.85
-11.5 | -1.118 | 0.01203 | -0.018 | -92.966
-11 | -1.075 | 0.01141 | -0.019 | -94.184
-10.5 | -1.029 | 0.01089 | -0.02 | -94.495
-10 | -0.981 | 0.01042 | -0.02 | -94.164
-9.5 | -0.931 | 0.00992 | -0.021 | -93.923
-9 | -0.879 | 0.00949 | -0.022 | -92.656
-8.5 | -0.825 | 0.00907 | -0.022 | -90.985
-8 | -0.77 | 0.00911 | -0.023 | -84.481
-7.5 | -0.713 | 0.00884 | -0.024 | -80.699
-7 | -0.656 | 0.00845 | -0.024 | -77.581
-6.5 | -0.597 | 0.00814 | -0.025 | -73.388
-6 | -0.538 | 0.00791 | -0.026 | -67.915
-5.5 | -0.477 | 0.00753 | -0.026 | -63.401
-5 | -0.416 | 0.00712 | -0.027 | -58.478
-4.5 | -0.355 | 0.00702 | -0.028 | -50.563
-4 | -0.293 | 0.00685 | -0.028 | -42.796
-3.5 | -0.231 | 0.0068 | -0.029 | -34
-3 | -0.169 | 0.00658 | -0.03 | -25.642
-2.5 | -0.106 | 0.00669 | -0.031 | -15.868
-2 | -0.043 | 0.0066 | -0.031 | -6.589
-1.5 | 0.019 | 0.0066 | -0.032 | 2.922
-1 | 0.082 | 0.00642 | -0.033 | 12.788
-0.5 | 0.145 | 0.00644 | -0.033 | 22.496
0 | 0.209 | 0.00643 | -0.034 | 32.539
0.5 | 0.272 | 0.00646 | -0.035 | 42.156
1 | 0.335 | 0.00675 | -0.035 | 49.673
1.5 | 0.398 | 0.00694 | -0.036 | 57.413
2 | 0.461 | 0.00701 | -0.037 | 65.794
2.5 | 0.524 | 0.00682 | -0.038 | 76.864
3 | 0.586 | 0.00728 | -0.038 | 80.503
3.5 | 0.649 | 0.00722 | -0.039 | 89.842
4 | 0.711 | 0.00774 | -0.04 | 91.819
4.5 | 0.773 | 0.00766 | -0.04 | 100.892
5 | 0.834 | 0.00799 | -0.041 | 104.388
5.5 | 0.895 | 0.00846 | -0.042 | 105.809
6 | 0.956 | 0.00871 | -0.042 | 109.814
6.5 | 1.017 | 0.00859 | -0.043 | 118.361
7 | 1.076 | 0.00873 | -0.044 | 123.314
7.5 | 1.135 | 0.00914 | -0.044 | 124.16
8 | 1.194 | 0.00951 | -0.045 | 125.48
8.5 | 1.251 | 0.00994 | -0.046 | 125.918
9 | 1.308 | 0.01046 | -0.046 | 125.047
9.5 | 1.363 | 0.01089 | -0.047 | 125.171
10 | 1.417 | 0.01136 | -0.048 | 124.794
10.5 | 1.47 | 0.01172 | -0.049 | 125.429
11 | 1.521 | 0.01231 | -0.049 | 123.568
11.5 | 1.57 | 0.01315 | -0.05 | 119.46
12 | 1.587 | 0.01502 | -0.049 | 105.642
12.5 | 1.627 | 0.01579 | -0.05 | 103.028
13 | 1.663 | 0.01687 | -0.05 | 98.621
13.5 | 1.698 | 0.01802 | -0.051 | 94.227
14 | 1.728 | 0.01945 | -0.051 | 88.874
14.5 | 1.757 | 0.02096 | -0.051 | 83.822
15 | 1.78 | 0.02269 | -0.052 | 78.462
15.5 | 1.8 | 0.02459 | -0.052 | 73.2
16 | 1.817 | 0.02668 | -0.052 | 68.11
16.5 | 1.831 | 0.02881 | -0.053 | 63.54
17 | 1.842 | 0.03113 | -0.053 | 59.154
17.5 | 1.848 | 0.03384 | -0.053 | 54.621
18 | 1.851 | 0.03696 | -0.053 | 50.087
18.5 | 1.85 | 0.04068 | -0.054 | 45.483
19 | 1.846 | 0.04466 | -0.054 | 41.336
19.5 | 1.837 | 0.04939 | -0.054 | 37.206
20 | 1.827 | 0.05437 | -0.054 | 33.597

## 90. Re 7M Mach 0.00 (2)
BIGFOIL.COM POLAR EXPORT
GA 30-217
GA 30-217 |  |  |  | Cl Max: | 1.78 | at alpha= | 20 | deg
XFOIL ncrit=9 |  |  |  | L/D Max: | 128.027 | at alpha= | 9.5 | deg
Re: | 7000000 |  |  | Cd Min: | 0.04207 | at alpha= | 20 | deg
Mach: | 0 |  |  | Cl=0 at alpha= | -1.762 | deg
|  |  |  | @ Cl=0.1, Cd= | 0.0054812
|  |  |  | @ Cl=0.4, Cd= | 0.0058585
|  |  |  | @ Cl=0.6, Cd= | 0.0060974
alpha (deg) | Cl | Cd | Cm | Cl/Cd
-13 | -1.077 | 0.0112 | -0.0748 | -96.1607
-12.5 | -1.0456 | 0.01077 | -0.0702 | -97.0845
-12 | -1.0129 | 0.01035 | -0.0658 | -97.8647
-11.5 | -0.9782 | 0.01006 | -0.0617 | -97.2366
-11 | -0.9352 | 0.00968 | -0.0592 | -96.6116
-10.5 | -0.8911 | 0.00935 | -0.0569 | -95.3048
-10 | -0.8438 | 0.00902 | -0.0551 | -93.5477
-9.5 | -0.7968 | 0.0087 | -0.0533 | -91.5862
-9 | -0.748 | 0.0084 | -0.0518 | -89.0476
-8.5 | -0.6989 | 0.00814 | -0.0503 | -85.86
-8 | -0.6485 | 0.00785 | -0.049 | -82.6115
-7.5 | -0.5981 | 0.0076 | -0.0477 | -78.6974
-7 | -0.5462 | 0.00734 | -0.0468 | -74.4142
-6.5 | -0.4945 | 0.00713 | -0.0457 | -69.3548
-6 | -0.4425 | 0.00693 | -0.0447 | -63.8528
-5.5 | -0.3907 | 0.00667 | -0.0436 | -58.5757
-5 | -0.339 | 0.00643 | -0.0426 | -52.7216
-4.5 | -0.2874 | 0.0062 | -0.0415 | -46.3548
-4 | -0.2356 | 0.00599 | -0.0404 | -39.3322
-3.5 | -0.1831 | 0.00583 | -0.0395 | -31.4065
-3 | -0.1301 | 0.0057 | -0.0386 | -22.8246
-2.5 | -0.0775 | 0.00557 | -0.0377 | -13.9138
-2 | -0.0248 | 0.00553 | -0.0368 | -4.4846
-1.5 | 0.0273 | 0.00547 | -0.0358 | 4.9909
-1 | 0.0782 | 0.00546 | -0.0345 | 14.3223
-0.5 | 0.1296 | 0.00551 | -0.0334 | 23.5209
0 | 0.1822 | 0.0055 | -0.0325 | 33.1273
0.5 | 0.2335 | 0.0056 | -0.0313 | 41.6964
1 | 0.2861 | 0.00567 | -0.0304 | 50.4586
1.5 | 0.3377 | 0.00576 | -0.0293 | 58.6285
2 | 0.3894 | 0.00584 | -0.0283 | 66.6781
2.5 | 0.4411 | 0.00593 | -0.0273 | 74.3845
3 | 0.4918 | 0.00601 | -0.026 | 81.8303
3.5 | 0.5412 | 0.00609 | -0.0246 | 88.867
4 | 0.5873 | 0.00608 | -0.0225 | 96.5954
4.5 | 0.6312 | 0.00614 | -0.0199 | 102.8013
5 | 0.6773 | 0.00633 | -0.0178 | 106.9984
5.5 | 0.724 | 0.00654 | -0.0158 | 110.7034
6 | 0.7697 | 0.00679 | -0.0137 | 113.3579
6.5 | 0.8138 | 0.00705 | -0.0113 | 115.4326
7 | 0.8539 | 0.00731 | -0.0081 | 116.8126
7.5 | 0.8876 | 0.00755 | -0.0035 | 117.5629
8 | 0.9181 | 0.00777 | 0.0017 | 118.1596
8.5 | 0.9649 | 0.00797 | 0.0033 | 121.0665
9 | 1.0708 | 0.00853 | -0.0081 | 125.5334
9.5 | 1.1548 | 0.00902 | -0.0148 | 128.0266
10 | 1.2144 | 0.00953 | -0.0162 | 127.4292
10.5 | 1.2684 | 0.01006 | -0.0166 | 126.0835
11 | 1.3286 | 0.01057 | -0.0184 | 125.6954
11.5 | 1.3726 | 0.01113 | -0.0169 | 123.3243
12 | 1.3994 | 0.01173 | -0.0121 | 119.3009
12.5 | 1.4316 | 0.01237 | -0.0086 | 115.7316
13 | 1.4633 | 0.01319 | -0.0054 | 110.9401
13.5 | 1.4976 | 0.01401 | -0.0028 | 106.8951
14 | 1.5282 | 0.01507 | 0 | 101.4068
14.5 | 1.5608 | 0.01611 | 0.0022 | 96.8839
15 | 1.5889 | 0.01746 | 0.0048 | 91.0023
15.5 | 1.6164 | 0.01892 | 0.0071 | 85.4334
16 | 1.6436 | 0.02046 | 0.0092 | 80.3324
16.5 | 1.6692 | 0.02216 | 0.0112 | 75.3249
17 | 1.69 | 0.02425 | 0.0134 | 69.6907
17.5 | 1.7106 | 0.02646 | 0.0152 | 64.6485
18 | 1.7273 | 0.02908 | 0.017 | 59.3982
18.5 | 1.7452 | 0.03173 | 0.0184 | 55.0016
19 | 1.7572 | 0.03501 | 0.0196 | 50.1914
19.5 | 1.768 | 0.03851 | 0.0206 | 45.9102
20 | 1.78 | 0.04207 | 0.0212 | 42.3104

## 91. Re 7M Mach 0.10 (1)
BIGFOIL.COM POLAR EXPORT
GA 30-217
GA 30-217 |  |  |  | Cl Max: | 1.836 | at alpha= | 17.5 | deg
JavaFoil+Calcfoil stall+Eppler ext transition |  |  |  | L/D Max: | 126.218 | at alpha= | 10 | deg
Re: | 7000000 |  |  | Cd Min: | 0.00642 | at alpha= | -1 | deg
Mach: | 0.1 |  |  | Cl=0 at alpha= | -1.6508 | deg
|  |  |  | @ Cl=0.1, Cd= | 0.0064227
|  |  |  | @ Cl=0.4, Cd= | 0.00689
|  |  |  | @ Cl=0.6, Cd= | 0.0073225
alpha (deg) | Cl | Cd | Cm | Cl/Cd
-20 | -1.188 | 0.09126 | -0.007 | -13.023
-19.5 | -1.205 | 0.08363 | -0.007 | -14.406
-19 | -1.22 | 0.0761 | -0.008 | -16.027
-18.5 | -1.233 | 0.06906 | -0.008 | -17.849
-18 | -1.247 | 0.06021 | -0.009 | -20.706
-17.5 | -1.256 | 0.05372 | -0.01 | -23.379
-17 | -1.263 | 0.04762 | -0.01 | -26.534
-16.5 | -1.277 | 0.03872 | -0.011 | -32.992
-16 | -1.284 | 0.03245 | -0.012 | -39.566
-15.5 | -1.287 | 0.02719 | -0.013 | -47.334
-15 | -1.282 | 0.02356 | -0.013 | -54.398
-14.5 | -1.269 | 0.02111 | -0.014 | -60.108
-14 | -1.252 | 0.01885 | -0.015 | -66.457
-13.5 | -1.234 | 0.0171 | -0.015 | -72.125
-13 | -1.21 | 0.0153 | -0.016 | -79.085
-12.5 | -1.183 | 0.01405 | -0.017 | -84.177
-12 | -1.156 | 0.01296 | -0.018 | -89.157
-11.5 | -1.12 | 0.01218 | -0.018 | -91.906
-11 | -1.077 | 0.0116 | -0.019 | -92.866
-10.5 | -1.032 | 0.01104 | -0.02 | -93.453
-10 | -0.984 | 0.01048 | -0.02 | -93.905
-9.5 | -0.934 | 0.01003 | -0.021 | -93.132
-9 | -0.882 | 0.00963 | -0.022 | -91.638
-8.5 | -0.828 | 0.00919 | -0.022 | -90.148
-8 | -0.773 | 0.00924 | -0.023 | -83.692
-7.5 | -0.717 | 0.00887 | -0.024 | -80.773
-7 | -0.659 | 0.00848 | -0.024 | -77.648
-6.5 | -0.6 | 0.00824 | -0.025 | -72.768
-6 | -0.54 | 0.00801 | -0.026 | -67.384
-5.5 | -0.479 | 0.00751 | -0.026 | -63.868
-5 | -0.418 | 0.00722 | -0.027 | -57.973
-4.5 | -0.357 | 0.00721 | -0.028 | -49.433
-4 | -0.295 | 0.0069 | -0.029 | -42.675
-3.5 | -0.232 | 0.00685 | -0.029 | -33.888
-3 | -0.17 | 0.00663 | -0.03 | -25.565
-2.5 | -0.107 | 0.00658 | -0.031 | -16.218
-2 | -0.044 | 0.00665 | -0.031 | -6.572
-1.5 | 0.019 | 0.00666 | -0.032 | 2.912
-1 | 0.083 | 0.00642 | -0.033 | 12.848
-0.5 | 0.146 | 0.00643 | -0.034 | 22.634
0 | 0.21 | 0.00642 | -0.034 | 32.742
0.5 | 0.274 | 0.0065 | -0.035 | 42.071
1 | 0.337 | 0.00681 | -0.036 | 49.517
1.5 | 0.4 | 0.00689 | -0.036 | 58.095
2 | 0.463 | 0.00706 | -0.037 | 65.641
2.5 | 0.526 | 0.00687 | -0.038 | 76.614
3 | 0.589 | 0.00734 | -0.038 | 80.283
3.5 | 0.652 | 0.00724 | -0.039 | 90.117
4 | 0.714 | 0.00781 | -0.04 | 91.51
4.5 | 0.777 | 0.00766 | -0.041 | 101.333
5 | 0.838 | 0.00807 | -0.041 | 103.851
5.5 | 0.9 | 0.00851 | -0.042 | 105.739
6 | 0.961 | 0.00873 | -0.043 | 110.111
6.5 | 1.022 | 0.00869 | -0.043 | 117.52
7 | 1.082 | 0.00882 | -0.044 | 122.564
7.5 | 1.141 | 0.00919 | -0.045 | 124.152
8 | 1.199 | 0.00961 | -0.045 | 124.804
8.5 | 1.257 | 0.01 | -0.046 | 125.636
9 | 1.313 | 0.01055 | -0.047 | 124.547
9.5 | 1.369 | 0.01099 | -0.047 | 124.528
10 | 1.423 | 0.01128 | -0.048 | 126.218
10.5 | 1.476 | 0.01187 | -0.049 | 124.263
11 | 1.526 | 0.01252 | -0.049 | 121.949
11.5 | 1.576 | 0.01329 | -0.05 | 118.545
12 | 1.59 | 0.01531 | -0.05 | 103.848
12.5 | 1.629 | 0.01612 | -0.05 | 101.076
13 | 1.666 | 0.01718 | -0.051 | 96.925
13.5 | 1.698 | 0.01847 | -0.051 | 91.976
14 | 1.728 | 0.01997 | -0.051 | 86.558
14.5 | 1.755 | 0.02167 | -0.052 | 80.992
15 | 1.778 | 0.02338 | -0.052 | 76.043
15.5 | 1.796 | 0.02537 | -0.052 | 70.794
16 | 1.811 | 0.02746 | -0.052 | 65.95
16.5 | 1.823 | 0.02969 | -0.053 | 61.402
17 | 1.831 | 0.03237 | -0.053 | 56.554
17.5 | 1.836 | 0.03504 | -0.053 | 52.377
18 | 1.835 | 0.03841 | -0.054 | 47.78
18.5 | 1.83 | 0.04238 | -0.054 | 43.192
19 | 1.822 | 0.04681 | -0.054 | 38.931
19.5 | 1.81 | 0.05195 | -0.054 | 34.849
20 | 1.796 | 0.05734 | -0.054 | 31.311

## 92. Re 7M Mach 0.10 (2)
BIGFOIL.COM POLAR EXPORT
GA 30-217
GA 30-217 |  |  |  | Cl Max: | 0.9706 | at alpha= | 8.5 | deg
XFOIL ncrit=9 |  |  |  | L/D Max: | 120.422 | at alpha= | 8.5 | deg
Re: | 7000000 |  |  | Cd Min: | 0.01171 | at alpha= | -13.5 | deg
Mach: | 0.1 |  |  | Cl=0 at alpha= | -1.7624 | deg
|  |  |  | @ Cl=0.1, Cd= | 0.0054906
|  |  |  | @ Cl=0.4, Cd= | 0.005865
|  |  |  | @ Cl=0.6, Cd= | 0.0061238
alpha (deg) | Cl | Cd | Cm | Cl/Cd
-13.5 | -1.1074 | 0.01171 | -0.0826 | -94.5687
-13 | -1.0789 | 0.01133 | -0.0775 | -95.2251
-12.5 | -1.0463 | 0.01092 | -0.0731 | -95.815
-12 | -1.014 | 0.01046 | -0.0685 | -96.9407
-11.5 | -0.9809 | 0.01013 | -0.0638 | -96.8312
-11 | -0.9388 | 0.00979 | -0.061 | -95.8938
-10 | -0.8477 | 0.0091 | -0.0565 | -93.1538
-9.5 | -0.8008 | 0.00876 | -0.0545 | -91.4155
-9 | -0.7516 | 0.00846 | -0.0529 | -88.8416
-8.5 | -0.7026 | 0.00819 | -0.0512 | -85.7875
-8 | -0.6519 | 0.00789 | -0.0499 | -82.6236
-7.5 | -0.6013 | 0.00763 | -0.0485 | -78.8073
-7 | -0.5491 | 0.00738 | -0.0475 | -74.4038
-6.5 | -0.4971 | 0.00715 | -0.0463 | -69.5245
-6 | -0.4449 | 0.00695 | -0.0452 | -64.0144
-5.5 | -0.3927 | 0.0067 | -0.0442 | -58.6119
-5 | -0.3407 | 0.00646 | -0.043 | -52.7399
-4.5 | -0.2889 | 0.00621 | -0.0419 | -46.5217
-4 | -0.2368 | 0.006 | -0.0408 | -39.4667
-3.5 | -0.1839 | 0.00584 | -0.0398 | -31.4897
-3 | -0.1307 | 0.00571 | -0.0389 | -22.8897
-2.5 | -0.0778 | 0.00558 | -0.038 | -13.9427
-2 | -0.0249 | 0.00554 | -0.037 | -4.4946
-1.5 | 0.0275 | 0.00548 | -0.036 | 5.0182
-1 | 0.0787 | 0.00547 | -0.0347 | 14.3876
-0.5 | 0.1303 | 0.00552 | -0.0335 | 23.6051
0 | 0.1832 | 0.00552 | -0.0326 | 33.1884
0.5 | 0.2348 | 0.00561 | -0.0314 | 41.8538
1 | 0.2875 | 0.00568 | -0.0305 | 50.6162
1.5 | 0.3394 | 0.00578 | -0.0294 | 58.7197
2 | 0.3913 | 0.00585 | -0.0283 | 66.8889
2.5 | 0.4434 | 0.00594 | -0.0272 | 74.6465
3 | 0.4942 | 0.00603 | -0.026 | 81.9569
3.5 | 0.5437 | 0.00611 | -0.0244 | 88.9853
4 | 0.5899 | 0.00611 | -0.0222 | 96.5466
4.5 | 0.6338 | 0.00617 | -0.0196 | 102.7229
5 | 0.6801 | 0.00636 | -0.0174 | 106.934
5.5 | 0.7268 | 0.00657 | -0.0154 | 110.624
6 | 0.7723 | 0.00682 | -0.0131 | 113.2405
6.5 | 0.8161 | 0.00708 | -0.0105 | 115.2684
7 | 0.8536 | 0.00733 | -0.0066 | 116.4529
7.5 | 0.8885 | 0.0076 | -0.0022 | 116.9079
8 | 0.9189 | 0.00782 | 0.0031 | 117.5064
8.5 | 0.9706 | 0.00806 | 0.0038 | 120.4218

## 93. Re 7M Mach 0.25 (1)
BIGFOIL.COM POLAR EXPORT
GA 30-217
GA 30-217 |  |  |  | Cl Max: | 1.756 | at alpha= | 15.5 | deg
JavaFoil+Calcfoil stall+Eppler ext transition |  |  |  | L/D Max: | 123 | at alpha= | 9.5 | deg
Re: | 7000000 |  |  | Cd Min: | 0.00656 | at alpha= | 0 | deg
Mach: | 0.25 |  |  | Cl=0 at alpha= | -1.6539 | deg
|  |  |  | @ Cl=0.1, Cd= | 0.0065723
|  |  |  | @ Cl=0.4, Cd= | 0.0070531
|  |  |  | @ Cl=0.6, Cd= | 0.0074702
alpha (deg) | Cl | Cd | Cm | Cl/Cd
-19 | -0.922 | 0.11303 | -0.007 | -8.155
-18.5 | -0.963 | 0.10259 | -0.008 | -9.389
-18 | -1.001 | 0.09322 | -0.008 | -10.742
-17.5 | -1.04 | 0.08096 | -0.009 | -12.842
-17 | -1.071 | 0.07216 | -0.01 | -14.845
-16.5 | -1.099 | 0.06389 | -0.01 | -17.194
-16 | -1.13 | 0.05175 | -0.011 | -21.838
-15.5 | -1.149 | 0.04495 | -0.012 | -25.549
-15 | -1.173 | 0.03522 | -0.013 | -33.301
-14.5 | -1.185 | 0.0289 | -0.014 | -41.013
-14 | -1.19 | 0.02416 | -0.015 | -49.245
-13.5 | -1.186 | 0.02113 | -0.016 | -56.124
-13 | -1.173 | 0.01869 | -0.016 | -62.766
-12.5 | -1.158 | 0.01663 | -0.017 | -69.597
-12 | -1.136 | 0.01502 | -0.018 | -75.66
-11.5 | -1.109 | 0.01372 | -0.019 | -80.874
-11 | -1.084 | 0.01246 | -0.02 | -86.95
-10.5 | -1.042 | 0.01177 | -0.02 | -88.575
-10 | -0.998 | 0.01113 | -0.021 | -89.661
-9.5 | -0.95 | 0.0106 | -0.022 | -89.585
-9 | -0.899 | 0.01007 | -0.022 | -89.242
-8.5 | -0.845 | 0.00959 | -0.023 | -88.114
-8 | -0.79 | 0.00962 | -0.024 | -82.156
-7.5 | -0.733 | 0.00923 | -0.024 | -79.398
-7 | -0.675 | 0.00876 | -0.025 | -77.034
-6.5 | -0.615 | 0.00843 | -0.026 | -72.939
-6 | -0.554 | 0.00814 | -0.027 | -68.08
-5.5 | -0.492 | 0.00769 | -0.027 | -63.937
-5 | -0.429 | 0.00734 | -0.028 | -58.493
-4.5 | -0.366 | 0.00708 | -0.029 | -51.719
-4 | -0.303 | 0.00699 | -0.029 | -43.311
-3.5 | -0.238 | 0.00691 | -0.03 | -34.485
-3 | -0.174 | 0.00674 | -0.031 | -25.847
-2.5 | -0.11 | 0.00662 | -0.032 | -16.547
-2 | -0.045 | 0.00657 | -0.032 | -6.831
-1.5 | 0.02 | 0.0067 | -0.033 | 2.971
-1 | 0.085 | 0.00657 | -0.034 | 12.912
-0.5 | 0.15 | 0.00658 | -0.034 | 22.735
0 | 0.216 | 0.00656 | -0.035 | 32.916
0.5 | 0.281 | 0.00659 | -0.036 | 42.672
1 | 0.346 | 0.00697 | -0.037 | 49.675
1.5 | 0.411 | 0.00707 | -0.037 | 58.199
2 | 0.476 | 0.00715 | -0.038 | 66.611
2.5 | 0.541 | 0.007 | -0.039 | 77.23
3 | 0.605 | 0.00751 | -0.04 | 80.648
3.5 | 0.67 | 0.00738 | -0.04 | 90.782
4 | 0.734 | 0.00796 | -0.041 | 92.175
4.5 | 0.797 | 0.0079 | -0.042 | 100.882
5 | 0.861 | 0.00838 | -0.042 | 102.682
5.5 | 0.924 | 0.00878 | -0.043 | 105.144
6 | 0.986 | 0.00906 | -0.044 | 108.786
6.5 | 1.048 | 0.009 | -0.045 | 116.437
7 | 1.109 | 0.00916 | -0.045 | 121.057
7.5 | 1.169 | 0.00962 | -0.046 | 121.53
8 | 1.229 | 0.01001 | -0.047 | 122.714
8.5 | 1.287 | 0.01051 | -0.047 | 122.414
9 | 1.344 | 0.01113 | -0.048 | 120.78
9.5 | 1.4 | 0.01138 | -0.049 | 123
10 | 1.454 | 0.01199 | -0.049 | 121.288
10.5 | 1.505 | 0.01266 | -0.05 | 118.943
11 | 1.529 | 0.01448 | -0.05 | 105.554
11.5 | 1.566 | 0.01579 | -0.05 | 99.175
12 | 1.604 | 0.01688 | -0.051 | 95.042
12.5 | 1.64 | 0.01798 | -0.051 | 91.204
13 | 1.67 | 0.01947 | -0.051 | 85.784
13.5 | 1.696 | 0.02124 | -0.052 | 79.877
14 | 1.719 | 0.02312 | -0.052 | 74.365
14.5 | 1.738 | 0.02531 | -0.052 | 68.671
15 | 1.75 | 0.02765 | -0.053 | 63.281
15.5 | 1.756 | 0.03013 | -0.053 | 58.287
16 | 1.756 | 0.03293 | -0.053 | 53.338
16.5 | 1.75 | 0.03647 | -0.053 | 47.986
17 | 1.737 | 0.0405 | -0.054 | 42.905
17.5 | 1.716 | 0.0461 | -0.054 | 37.222
18 | 1.69 | 0.05195 | -0.053 | 32.533
18.5 | 1.658 | 0.0591 | -0.053 | 28.048
19 | 1.621 | 0.06681 | -0.053 | 24.266
19.5 | 1.578 | 0.07588 | -0.053 | 20.799
20 | 1.529 | 0.08716 | -0.052 | 17.546

## 94. Re 7M Mach 0.25 (2)
BIGFOIL.COM POLAR EXPORT
GA 30-217
GA 30-217 |  |  |  | Cl Max: | 1.726 | at alpha= | 19 | deg
XFOIL ncrit=9 |  |  |  | L/D Max: | 122.878 | at alpha= | 9.5 | deg
Re: | 7000000 |  |  | Cd Min: | 0.06763 | at alpha= | -20 | deg
Mach: | 0.25 |  |  | Cl=0 at alpha= | -1.7649 | deg
|  |  |  | @ Cl=0.1, Cd= | 0.0055535
|  |  |  | @ Cl=0.4, Cd= | 0.0059174
|  |  |  | @ Cl=0.6, Cd= | 0.0062836
alpha (deg) | Cl | Cd | Cm | Cl/Cd
-20 | -1.4122 | 0.06763 | -0.0766 | -20.8813
-19.5 | -1.4524 | 0.05673 | -0.082 | -25.602
-19 | -1.4794 | 0.04758 | -0.086 | -31.0929
-18.5 | -1.4949 | 0.03992 | -0.0888 | -37.4474
-18 | -1.5045 | 0.03339 | -0.0902 | -45.0584
-17.5 | -1.503 | 0.02858 | -0.0898 | -52.5892
-17 | -1.4934 | 0.02495 | -0.0882 | -59.8557
-16.5 | -1.477 | 0.02219 | -0.0856 | -66.5615
-16 | -1.4568 | 0.01998 | -0.0822 | -72.9129
-15.5 | -1.4345 | 0.01825 | -0.0781 | -78.6027
-15 | -1.3804 | 0.01676 | -0.0788 | -82.3628
-14.5 | -1.3317 | 0.01529 | -0.0783 | -87.0961
-14 | -1.2222 | 0.01392 | -0.0887 | -87.8017
-13.5 | -1.108 | 0.01286 | -0.0999 | -86.1586
-13 | -1.0868 | 0.01227 | -0.093 | -88.5738
-12.5 | -1.0557 | 0.01169 | -0.0877 | -90.308
-12 | -1.0207 | 0.01118 | -0.0829 | -91.297
-11.5 | -0.9862 | 0.01068 | -0.0778 | -92.3408
-11 | -0.95 | 0.01021 | -0.0729 | -93.046
-10.5 | -0.9131 | 0.00988 | -0.068 | -92.419
-10 | -0.8689 | 0.00946 | -0.0645 | -91.8499
-9.5 | -0.821 | 0.00913 | -0.0618 | -89.9233
-9 | -0.7719 | 0.00875 | -0.0593 | -88.2171
-8.5 | -0.7219 | 0.00845 | -0.057 | -85.432
-8 | -0.6698 | 0.00815 | -0.0551 | -82.184
-7.5 | -0.6177 | 0.00785 | -0.0532 | -78.6879
-7 | -0.5645 | 0.00758 | -0.0516 | -74.4723
-6.5 | -0.5107 | 0.00732 | -0.0501 | -69.7678
-6 | -0.4571 | 0.00709 | -0.0487 | -64.4711
-5.5 | -0.4034 | 0.00685 | -0.0472 | -58.8905
-5 | -0.3497 | 0.0066 | -0.0458 | -52.9848
-4.5 | -0.2965 | 0.00635 | -0.0444 | -46.6929
-4 | -0.2434 | 0.00608 | -0.0429 | -40.0329
-3.5 | -0.1885 | 0.00594 | -0.0418 | -31.734
-3 | -0.1343 | 0.00577 | -0.0407 | -23.2756
-2.5 | -0.0796 | 0.00566 | -0.0395 | -14.0636
-2 | -0.0253 | 0.0056 | -0.0384 | -4.5179
-1.5 | 0.0285 | 0.00557 | -0.0372 | 5.1167
-1 | 0.0812 | 0.00555 | -0.0357 | 14.6306
-0.5 | 0.1342 | 0.00556 | -0.0344 | 24.1367
0 | 0.1887 | 0.0056 | -0.0333 | 33.6964
0.5 | 0.2419 | 0.00567 | -0.032 | 42.6631
1 | 0.295 | 0.00576 | -0.0307 | 51.2153
1.5 | 0.3488 | 0.00586 | -0.0295 | 59.5222
2 | 0.4023 | 0.00592 | -0.0283 | 67.9561
2.5 | 0.4552 | 0.00602 | -0.0269 | 75.6146
3 | 0.5068 | 0.00614 | -0.0253 | 82.5407
3.5 | 0.5569 | 0.00626 | -0.0234 | 88.9617
4.5 | 0.6482 | 0.00631 | -0.0178 | 102.7258
5 | 0.6945 | 0.00649 | -0.0151 | 107.0108
5.5 | 0.7396 | 0.00673 | -0.0121 | 109.896
6 | 0.781 | 0.007 | -0.0084 | 111.5714
6.5 | 0.8169 | 0.00727 | -0.0036 | 112.3659
7 | 0.8554 | 0.00758 | 0.0007 | 112.8496
7.5 | 0.8915 | 0.0079 | 0.0054 | 112.8481
8 | 0.9228 | 0.0081 | 0.011 | 113.9259
8.5 | 1.0067 | 0.0085 | 0.0054 | 118.4353
9 | 1.1159 | 0.00912 | -0.0055 | 122.3575
9.5 | 1.1956 | 0.00973 | -0.0101 | 122.8777
10 | 1.2484 | 0.01031 | -0.0092 | 121.0863
10.5 | 1.313 | 0.01096 | -0.0108 | 119.7993
11 | 1.3579 | 0.01168 | -0.0087 | 116.2586
11.5 | 1.3877 | 0.01244 | -0.0039 | 111.5514
12 | 1.4222 | 0.01328 | -0.0001 | 107.0934
12.5 | 1.4546 | 0.01439 | 0.0035 | 101.0841
13 | 1.4899 | 0.01548 | 0.0066 | 96.2468
13.5 | 1.5223 | 0.01683 | 0.0096 | 90.4516
14 | 1.5526 | 0.01837 | 0.0126 | 84.5182
14.5 | 1.5826 | 0.02005 | 0.0153 | 78.9327
15 | 1.607 | 0.02212 | 0.0182 | 72.6492
15.5 | 1.6337 | 0.02419 | 0.0206 | 67.5362
16 | 1.6538 | 0.02679 | 0.0231 | 61.732
16.5 | 1.6768 | 0.02936 | 0.0252 | 57.1117
17 | 1.691 | 0.03271 | 0.0272 | 51.6967
17.5 | 1.706 | 0.03621 | 0.0287 | 47.1141
18 | 1.7181 | 0.04007 | 0.03 | 42.8775
18.5 | 1.7205 | 0.04502 | 0.0308 | 38.2163
19 | 1.726 | 0.04983 | 0.0313 | 34.6378
19.5 | 1.7224 | 0.05575 | 0.0312 | 30.8951
20 | 1.7112 | 0.0626 | 0.0304 | 27.3355

## 95. Re 7M Mach 0.50 (1)
BIGFOIL.COM POLAR EXPORT
GA 30-217
GA 30-217 |  |  |  | Cl Max: | 1.491 | at alpha= | 10.5 | deg
JavaFoil+Calcfoil stall+Eppler ext transition |  |  |  | L/D Max: | 107.837 | at alpha= | 6.5 | deg
Re: | 7000000 |  |  | Cd Min: | 0.00694 | at alpha= | -1 | deg
Mach: | 0.5 |  |  | Cl=0 at alpha= | -1.6528 | deg
|  |  |  | @ Cl=0.1, Cd= | 0.006965
|  |  |  | @ Cl=0.4, Cd= | 0.0071929
|  |  |  | @ Cl=0.6, Cd= | 0.0080861
alpha (deg) | Cl | Cd | Cm | Cl/Cd
-20 | -1.07 | 0.15009 | -0.006 | -7.126
-19.5 | -1.038 | 0.14928 | -0.006 | -6.956
-19 | -1.022 | 0.14319 | -0.007 | -7.141
-18.5 | -0.994 | 0.13643 | -0.008 | -7.288
-18 | -0.965 | 0.13063 | -0.008 | -7.386
-17.5 | -0.933 | 0.12749 | -0.008 | -7.318
-17 | -0.898 | 0.12747 | -0.008 | -7.046
-16.5 | -0.866 | 0.12421 | -0.009 | -6.972
-16 | -0.839 | 0.13442 | -0.009 | -6.241
-15.5 | -0.815 | 0.11955 | -0.01 | -6.82
-15 | -0.787 | 0.11209 | -0.01 | -7.021
-14.5 | -0.756 | 0.10809 | -0.011 | -6.993
-14 | -0.724 | 0.10465 | -0.011 | -6.916
-13.5 | -0.694 | 0.09908 | -0.011 | -7
-13 | -0.663 | 0.09606 | -0.011 | -6.901
-12.5 | -0.632 | 0.10439 | -0.011 | -6.054
-12 | -0.61 | 0.084 | -0.013 | -7.266
-11.5 | -0.58 | 0.07968 | -0.013 | -7.276
-11 | -0.546 | 0.07848 | -0.012 | -6.963
-10.5 | -0.521 | 0.0722 | -0.013 | -7.212
-10 | -0.712 | 0.0323 | -0.02 | -22.027
-9.5 | -0.87 | 0.01783 | -0.023 | -48.802
-9 | -0.889 | 0.01448 | -0.024 | -61.379
-8.5 | -0.878 | 0.01303 | -0.026 | -67.388
-8 | -0.841 | 0.01144 | -0.026 | -73.456
-7.5 | -0.792 | 0.01064 | -0.027 | -74.403
-7 | -0.736 | 0.01053 | -0.028 | -69.883
-6.5 | -0.676 | 0.00992 | -0.029 | -68.103
-6 | -0.611 | 0.0093 | -0.03 | -65.697
-5.5 | -0.545 | 0.00892 | -0.03 | -61.064
-5 | -0.477 | 0.00845 | -0.031 | -56.434
-4.5 | -0.407 | 0.00785 | -0.032 | -51.901
-4 | -0.337 | 0.00754 | -0.033 | -44.724
-3.5 | -0.266 | 0.00726 | -0.034 | -36.594
-3 | -0.194 | 0.00743 | -0.034 | -26.154
-2.5 | -0.122 | 0.00729 | -0.035 | -16.783
-2 | -0.05 | 0.00702 | -0.036 | -7.139
-1.5 | 0.022 | 0.00695 | -0.037 | 3.202
-1 | 0.095 | 0.00694 | -0.038 | 13.64
-0.5 | 0.167 | 0.0073 | -0.038 | 22.898
0 | 0.241 | 0.00695 | -0.039 | 34.734
0.5 | 0.314 | 0.00698 | -0.04 | 44.98
1 | 0.387 | 0.00709 | -0.041 | 54.532
1.5 | 0.459 | 0.00766 | -0.042 | 59.965
2 | 0.532 | 0.00785 | -0.043 | 67.711
2.5 | 0.604 | 0.0081 | -0.043 | 74.515
3 | 0.675 | 0.00787 | -0.044 | 85.79
3.5 | 0.747 | 0.00866 | -0.045 | 86.238
4 | 0.817 | 0.00858 | -0.046 | 95.296
4.5 | 0.888 | 0.00981 | -0.047 | 90.433
5 | 0.957 | 0.00961 | -0.047 | 99.54
5.5 | 1.026 | 0.01004 | -0.048 | 102.147
6 | 1.093 | 0.01045 | -0.049 | 104.576
6.5 | 1.16 | 0.01076 | -0.05 | 107.837
7 | 1.224 | 0.01143 | -0.051 | 107.153
7.5 | 1.286 | 0.01193 | -0.051 | 107.817
8 | 1.345 | 0.01268 | -0.052 | 106.107
8.5 | 1.369 | 0.01476 | -0.052 | 92.768
9 | 1.414 | 0.01597 | -0.052 | 88.587
9.5 | 1.452 | 0.01772 | -0.053 | 81.948
10 | 1.478 | 0.01991 | -0.053 | 74.215
10.5 | 1.491 | 0.02227 | -0.053 | 66.936
11 | 1.485 | 0.02526 | -0.054 | 58.781
11.5 | 1.447 | 0.02983 | -0.054 | 48.495
12 | 1.329 | 0.03886 | -0.053 | 34.198
12.5 | 0.876 | 0.07445 | -0.046 | 11.764
13 | 0.893 | 0.08249 | -0.045 | 10.821
13.5 | 0.923 | 0.0869 | -0.046 | 10.624
14 | 0.944 | 0.09795 | -0.045 | 9.642
14.5 | 0.954 | 0.12213 | -0.041 | 7.811
15 | 0.987 | 0.10823 | -0.042 | 9.122
15.5 | 1.028 | 0.10642 | -0.045 | 9.664

## 96. Re 7M Mach 0.50 (2)
BIGFOIL.COM POLAR EXPORT
GA 30-217
GA 30-217 |  |  |  | Cl Max: | 1.6024 | at alpha= | 15 | deg
XFOIL ncrit=9 |  |  |  | L/D Max: | 98.8766 | at alpha= | 8.5 | deg
Re: | 7000000 |  |  | Cd Min: | 0.15475 | at alpha= | 20 | deg
Mach: | 0.5 |  |  | Cl=0 at alpha= | -1.7745 | deg
|  |  |  | @ Cl=0.1, Cd= | 0.00587
|  |  |  | @ Cl=0.4, Cd= | 0.0062567
|  |  |  | @ Cl=0.6, Cd= | 0.0067982
alpha (deg) | Cl | Cd | Cm | Cl/Cd
-17.5 | -0.7562 | 0.14523 | -0.0425 | -5.2069
-17 | -0.7786 | 0.13333 | -0.0503 | -5.8396
-16.5 | -0.8006 | 0.12197 | -0.0576 | -6.5639
-16 | -0.8241 | 0.11095 | -0.0644 | -7.4277
-15.5 | -0.8521 | 0.09987 | -0.0711 | -8.5321
-15 | -0.8814 | 0.08907 | -0.0774 | -9.8956
-14.5 | -0.9149 | 0.07798 | -0.0843 | -11.7325
-13.5 | -0.9658 | 0.05266 | -0.1081 | -18.3403
-13 | -0.9935 | 0.04177 | -0.1169 | -23.785
-12.5 | -1.0137 | 0.03132 | -0.1255 | -32.3659
-12 | -0.9949 | 0.02084 | -0.1401 | -47.7399
-11.5 | -0.9868 | 0.01661 | -0.1366 | -59.41
-11 | -0.9683 | 0.01427 | -0.1294 | -67.8556
-10.5 | -0.9381 | 0.01279 | -0.1216 | -73.3464
-10 | -0.9016 | 0.01172 | -0.1139 | -76.9283
-9.5 | -0.8601 | 0.0109 | -0.1065 | -78.9083
-9 | -0.8152 | 0.01024 | -0.0995 | -79.6094
-8.5 | -0.7699 | 0.00965 | -0.0926 | -79.7824
-8 | -0.7242 | 0.00919 | -0.0858 | -78.803
-7.5 | -0.6779 | 0.00882 | -0.0791 | -76.8594
-7 | -0.623 | 0.00843 | -0.0742 | -73.9027
-6.5 | -0.5656 | 0.00808 | -0.07 | -70
-6 | -0.5064 | 0.00775 | -0.0664 | -65.3419
-5.5 | -0.4465 | 0.00746 | -0.0631 | -59.8525
-5 | -0.3857 | 0.0072 | -0.0601 | -53.5694
-4.5 | -0.3261 | 0.00691 | -0.0571 | -47.1925
-4 | -0.2677 | 0.00658 | -0.0542 | -40.6839
-3.5 | -0.2084 | 0.0063 | -0.0515 | -33.0794
-3 | -0.1478 | 0.0061 | -0.0492 | -24.2295
-2.5 | -0.0867 | 0.00598 | -0.047 | -14.4983
-2 | -0.0267 | 0.00592 | -0.0448 | -4.5101
-1.5 | 0.0325 | 0.00592 | -0.0425 | 5.4899
-1 | 0.0905 | 0.00587 | -0.04 | 15.4174
-0.5 | 0.1502 | 0.00587 | -0.0379 | 25.5877
0 | 0.2105 | 0.00592 | -0.0359 | 35.5574
0.5 | 0.2697 | 0.006 | -0.0337 | 44.95
1 | 0.3263 | 0.00612 | -0.031 | 53.317
1.5 | 0.3845 | 0.00623 | -0.0285 | 61.7175
2 | 0.4426 | 0.00633 | -0.0261 | 69.921
2.5 | 0.4981 | 0.00645 | -0.023 | 77.2248
3 | 0.5512 | 0.00662 | -0.0195 | 83.2628
3.5 | 0.6005 | 0.0068 | -0.0152 | 88.3088
4 | 0.6386 | 0.00694 | -0.0085 | 92.0173
4.5 | 0.674 | 0.00703 | -0.0014 | 95.8748
5 | 0.711 | 0.00727 | 0.0053 | 97.7992
5.5 | 0.7481 | 0.0077 | 0.0119 | 97.1558
6 | 0.7885 | 0.00817 | 0.0178 | 96.5116
6.5 | 0.8291 | 0.00871 | 0.0235 | 95.1894
7 | 0.8718 | 0.0093 | 0.0288 | 93.7419
7.5 | 0.9148 | 0.00988 | 0.0341 | 92.5911
8 | 1.0245 | 0.01067 | 0.0264 | 96.0169
8.5 | 1.1618 | 0.01175 | 0.0141 | 98.8766
9 | 1.2337 | 0.01297 | 0.0141 | 95.1195
9.5 | 1.3116 | 0.01441 | 0.0127 | 91.0201
10 | 1.3509 | 0.01597 | 0.0177 | 84.5899
10.5 | 1.3908 | 0.01761 | 0.0226 | 78.9779
11 | 1.4289 | 0.01955 | 0.0273 | 73.0895
11.5 | 1.4633 | 0.02185 | 0.0318 | 66.9703
12 | 1.4982 | 0.02436 | 0.0359 | 61.5025
12.5 | 1.5277 | 0.02734 | 0.04 | 55.8778
13 | 1.5534 | 0.03079 | 0.0436 | 50.4514
13.5 | 1.5765 | 0.03461 | 0.0469 | 45.5504
14 | 1.5908 | 0.03925 | 0.0496 | 40.5299
14.5 | 1.602 | 0.04433 | 0.0518 | 36.1381
15 | 1.6024 | 0.0504 | 0.0532 | 31.7937
15.5 | 1.5946 | 0.05736 | 0.0536 | 27.7999
16 | 1.5799 | 0.06507 | 0.053 | 24.28
16.5 | 1.5537 | 0.074 | 0.0511 | 20.9959
17 | 1.5176 | 0.08406 | 0.0478 | 18.0538
17.5 | 1.4788 | 0.09469 | 0.0436 | 15.6173
18 | 1.4376 | 0.10594 | 0.0383 | 13.5699
18.5 | 1.3973 | 0.11753 | 0.0321 | 11.8889
19 | 1.3535 | 0.12992 | 0.0247 | 10.4179
19.5 | 1.3154 | 0.14231 | 0.0167 | 9.2432
20 | 1.2805 | 0.15475 | 0.0082 | 8.2746

## 97. Re 8M Mach 0.00 (1)
BIGFOIL.COM POLAR EXPORT
GA 30-217
GA 30-217 |  |  |  | Cl Max: | 1.854 | at alpha= | 18 | deg
JavaFoil+Calcfoil stall+Eppler ext transition |  |  |  | L/D Max: | 128.294 | at alpha= | 8.5 | deg
Re: | 8000000 |  |  | Cd Min: | 0.00637 | at alpha= | 0 | deg
Mach: | 0 |  |  | Cl=0 at alpha= | -1.6532 | deg
|  |  |  | @ Cl=0.1, Cd= | 0.0064186
|  |  |  | @ Cl=0.4, Cd= | 0.0068737
|  |  |  | @ Cl=0.6, Cd= | 0.0072433
alpha (deg) | Cl | Cd | Cm | Cl/Cd
-20 | -1.235 | 0.08269 | -0.007 | -14.94
-19.5 | -1.248 | 0.07563 | -0.007 | -16.507
-19 | -1.26 | 0.06837 | -0.008 | -18.432
-18.5 | -1.27 | 0.06179 | -0.008 | -20.558
-18 | -1.281 | 0.05391 | -0.009 | -23.765
-17.5 | -1.289 | 0.0476 | -0.01 | -27.081
-17 | -1.298 | 0.04036 | -0.01 | -32.161
-16.5 | -1.309 | 0.03274 | -0.011 | -39.986
-16 | -1.308 | 0.02851 | -0.012 | -45.897
-15.5 | -1.306 | 0.02452 | -0.013 | -53.255
-15 | -1.297 | 0.02155 | -0.013 | -60.172
-14.5 | -1.281 | 0.01972 | -0.014 | -64.927
-14 | -1.263 | 0.01767 | -0.015 | -71.477
-13.5 | -1.242 | 0.01574 | -0.015 | -78.889
-13 | -1.215 | 0.01458 | -0.016 | -83.353
-12.5 | -1.188 | 0.01337 | -0.017 | -88.893
-12 | -1.159 | 0.0124 | -0.018 | -93.49
-11.5 | -1.118 | 0.01182 | -0.018 | -94.628
-11 | -1.075 | 0.01121 | -0.019 | -95.904
-10.5 | -1.029 | 0.01068 | -0.02 | -96.385
-10 | -0.981 | 0.01021 | -0.02 | -96.134
-9.5 | -0.931 | 0.00979 | -0.021 | -95.15
-9 | -0.879 | 0.00936 | -0.022 | -93.971
-8.5 | -0.825 | 0.00889 | -0.022 | -92.818
-8 | -0.77 | 0.00903 | -0.023 | -85.258
-7.5 | -0.714 | 0.00869 | -0.024 | -82.14
-7 | -0.656 | 0.00834 | -0.024 | -78.634
-6.5 | -0.597 | 0.00806 | -0.025 | -74.134
-6 | -0.538 | 0.00739 | -0.026 | -72.7
-5.5 | -0.477 | 0.00737 | -0.026 | -64.739
-5 | -0.416 | 0.00708 | -0.027 | -58.817
-4.5 | -0.355 | 0.00717 | -0.028 | -49.503
-4 | -0.293 | 0.0069 | -0.028 | -42.463
-3.5 | -0.231 | 0.00682 | -0.029 | -33.864
-3 | -0.169 | 0.00657 | -0.03 | -25.677
-2.5 | -0.106 | 0.00667 | -0.031 | -15.903
-2 | -0.043 | 0.0066 | -0.031 | -6.583
-1.5 | 0.019 | 0.00661 | -0.032 | 2.918
-1 | 0.082 | 0.00643 | -0.033 | 12.769
-0.5 | 0.145 | 0.00639 | -0.033 | 22.665
0 | 0.209 | 0.00637 | -0.034 | 32.807
0.5 | 0.272 | 0.00639 | -0.035 | 42.622
1 | 0.335 | 0.00675 | -0.035 | 49.661
1.5 | 0.398 | 0.00688 | -0.036 | 57.928
2 | 0.461 | 0.00668 | -0.037 | 68.987
2.5 | 0.524 | 0.00711 | -0.038 | 73.633
3 | 0.586 | 0.00727 | -0.038 | 80.646
3.5 | 0.649 | 0.00715 | -0.039 | 90.73
4 | 0.711 | 0.0077 | -0.04 | 92.362
4.5 | 0.773 | 0.00762 | -0.04 | 101.391
5 | 0.834 | 0.00843 | -0.041 | 98.978
5.5 | 0.895 | 0.00835 | -0.042 | 107.213
6 | 0.956 | 0.00856 | -0.042 | 111.716
6.5 | 1.017 | 0.00825 | -0.043 | 123.229
7 | 1.076 | 0.00863 | -0.044 | 124.708
7.5 | 1.135 | 0.00899 | -0.044 | 126.308
8 | 1.194 | 0.00939 | -0.045 | 127.073
8.5 | 1.251 | 0.00975 | -0.046 | 128.294
9 | 1.308 | 0.01027 | -0.046 | 127.334
9.5 | 1.363 | 0.01068 | -0.047 | 127.7
10 | 1.417 | 0.01117 | -0.048 | 126.872
10.5 | 1.47 | 0.01156 | -0.049 | 127.156
11 | 1.521 | 0.01214 | -0.049 | 125.297
11.5 | 1.57 | 0.01275 | -0.05 | 123.181
12 | 1.618 | 0.01419 | -0.05 | 114.016
12.5 | 1.628 | 0.01552 | -0.05 | 104.861
13 | 1.665 | 0.01648 | -0.05 | 101.02
13.5 | 1.699 | 0.0176 | -0.051 | 96.541
14 | 1.73 | 0.01919 | -0.051 | 90.18
14.5 | 1.759 | 0.02056 | -0.052 | 85.529
15 | 1.782 | 0.02228 | -0.052 | 79.987
15.5 | 1.802 | 0.02405 | -0.052 | 74.941
16 | 1.82 | 0.0259 | -0.052 | 70.244
16.5 | 1.833 | 0.02814 | -0.053 | 65.131
17 | 1.843 | 0.03054 | -0.053 | 60.351
17.5 | 1.851 | 0.03299 | -0.053 | 56.092
18 | 1.854 | 0.03609 | -0.054 | 51.364
18.5 | 1.853 | 0.03961 | -0.054 | 46.771
19 | 1.849 | 0.04337 | -0.054 | 42.631
19.5 | 1.84 | 0.04804 | -0.054 | 38.308
20 | 1.83 | 0.05296 | -0.054 | 34.547

## 98. Re 8M Mach 0.00 (2)
BIGFOIL.COM POLAR EXPORT
GA 30-217
GA 30-217 |  |  |  | Cl Max: | 1.7944 | at alpha= | 20 | deg
XFOIL ncrit=9 |  |  |  | L/D Max: | 131.153 | at alpha= | 10 | deg
Re: | 8000000 |  |  | Cd Min: | 0.04077 | at alpha= | 20 | deg
Mach: | 0 |  |  | Cl=0 at alpha= | -1.7533 | deg
|  |  |  | @ Cl=0.1, Cd= | 0.0054513
|  |  |  | @ Cl=0.4, Cd= | 0.0058065
|  |  |  | @ Cl=0.6, Cd= | 0.0061479
alpha (deg) | Cl | Cd | Cm | Cl/Cd
-20 | -1.6223 | 0.03035 | -0.0777 | -53.453
-19.5 | -1.6134 | 0.02693 | -0.0768 | -59.9109
-19 | -1.5997 | 0.02418 | -0.0754 | -66.158
-18.5 | -1.5841 | 0.0218 | -0.0733 | -72.6651
-18 | -1.5636 | 0.01993 | -0.071 | -78.4546
-17.5 | -1.54 | 0.01841 | -0.0683 | -83.6502
-17 | -1.514 | 0.01718 | -0.0654 | -88.1257
-16.5 | -1.488 | 0.01614 | -0.0619 | -92.1933
-16 | -1.4484 | 0.01517 | -0.0607 | -95.4779
-15.5 | -1.3947 | 0.01415 | -0.062 | -98.5654
-15 | -1.3443 | 0.01331 | -0.0623 | -100.9992
-14.5 | -1.2413 | 0.01247 | -0.0731 | -99.5429
-14 | -1.138 | 0.01167 | -0.0841 | -97.515
-13.5 | -1.1185 | 0.01131 | -0.0775 | -98.8948
-13 | -1.0872 | 0.01091 | -0.073 | -99.6517
-12.5 | -1.0534 | 0.01055 | -0.0689 | -99.8483
-12 | -1.0216 | 0.01016 | -0.0642 | -100.5512
-11.5 | -0.984 | 0.00981 | -0.0607 | -100.3058
-11 | -0.94 | 0.0095 | -0.0583 | -98.9474
-10.5 | -0.8951 | 0.00913 | -0.0562 | -98.0394
-10 | -0.8478 | 0.00883 | -0.0544 | -96.0136
-9.5 | -0.8002 | 0.00852 | -0.0527 | -93.9202
-9 | -0.751 | 0.00824 | -0.0512 | -91.1408
-8.5 | -0.7017 | 0.00796 | -0.0498 | -88.1533
-8 | -0.6515 | 0.0077 | -0.0485 | -84.6104
-7.5 | -0.6001 | 0.00744 | -0.0474 | -80.6586
-7 | -0.5487 | 0.00722 | -0.0463 | -75.9972
-6.5 | -0.4964 | 0.007 | -0.0454 | -70.9143
-6 | -0.4441 | 0.00679 | -0.0444 | -65.405
-5.5 | -0.3919 | 0.00659 | -0.0434 | -59.4689
-5 | -0.3401 | 0.00638 | -0.0424 | -53.3072
-4.5 | -0.2885 | 0.00615 | -0.0413 | -46.9106
-4 | -0.2369 | 0.00593 | -0.0402 | -39.9494
-3.5 | -0.184 | 0.00579 | -0.0393 | -31.7789
-3 | -0.1314 | 0.00564 | -0.0384 | -23.2979
-2.5 | -0.078 | 0.00555 | -0.0376 | -14.0541
-2 | -0.0258 | 0.00548 | -0.0366 | -4.708
-1.5 | 0.0265 | 0.00547 | -0.0356 | 4.8446
-1 | 0.0775 | 0.00546 | -0.0344 | 14.1941
-0.5 | 0.129 | 0.00544 | -0.0333 | 23.7132
0 | 0.1817 | 0.00549 | -0.0324 | 33.0965
0.5 | 0.2333 | 0.0056 | -0.0313 | 41.6607
1 | 0.2859 | 0.00564 | -0.0304 | 50.6915
1.5 | 0.3383 | 0.0057 | -0.0295 | 59.3509
2 | 0.3906 | 0.00579 | -0.0285 | 67.4611
2.5 | 0.4418 | 0.00588 | -0.0274 | 75.1361
3 | 0.4925 | 0.006 | -0.0262 | 82.0833
3.5 | 0.5426 | 0.00609 | -0.0249 | 89.0969
4 | 0.5909 | 0.00615 | -0.0232 | 96.0813
4.5 | 0.635 | 0.00614 | -0.0207 | 103.4202
5 | 0.6806 | 0.00628 | -0.0185 | 108.3758
5.5 | 0.7268 | 0.00649 | -0.0164 | 111.9877
6 | 0.7722 | 0.00675 | -0.0142 | 114.4
6.5 | 0.8166 | 0.007 | -0.0119 | 116.6571
7 | 0.8581 | 0.00725 | -0.0089 | 118.3586
7.5 | 0.8938 | 0.00747 | -0.0047 | 119.6519
8 | 0.9297 | 0.00768 | -0.0006 | 121.0547
8.5 | 0.9559 | 0.00785 | 0.0054 | 121.7707
9 | 1.0447 | 0.00827 | -0.0023 | 126.3241
9.5 | 1.1426 | 0.0088 | -0.012 | 129.8409
10 | 1.2171 | 0.00928 | -0.0166 | 131.153
10.5 | 1.2644 | 0.00978 | -0.0155 | 129.2843
11 | 1.3243 | 0.01034 | -0.0172 | 128.0754
11.5 | 1.382 | 0.01089 | -0.0186 | 126.9054
12 | 1.409 | 0.01144 | -0.0137 | 123.1643
12.5 | 1.4389 | 0.01209 | -0.0097 | 119.0157
13 | 1.4723 | 0.01281 | -0.0067 | 114.9336
13.5 | 1.5042 | 0.0137 | -0.0037 | 109.7956
14 | 1.5378 | 0.01459 | -0.0012 | 105.401
14.5 | 1.5677 | 0.01574 | 0.0014 | 99.5997
15 | 1.5978 | 0.01696 | 0.0038 | 94.2099
15.5 | 1.6252 | 0.0184 | 0.0062 | 88.3261
16 | 1.6541 | 0.01982 | 0.0083 | 83.4561
16.5 | 1.6774 | 0.02163 | 0.0105 | 77.5497
17 | 1.7024 | 0.02343 | 0.0124 | 72.659
17.5 | 1.7195 | 0.02582 | 0.0146 | 66.5957
18 | 1.7418 | 0.028 | 0.0161 | 62.2071
18.5 | 1.7588 | 0.03065 | 0.0177 | 57.3834
19 | 1.7704 | 0.03389 | 0.0191 | 52.2396
19.5 | 1.7836 | 0.03715 | 0.0201 | 48.0108
20 | 1.7944 | 0.04077 | 0.0208 | 44.0128

## 99. Re 8M Mach 0.10 (1)
BIGFOIL.COM POLAR EXPORT
GA 30-217
GA 30-217 |  |  |  | Cl Max: | 1.838 | at alpha= | 17.5 | deg
JavaFoil+Calcfoil stall+Eppler ext transition |  |  |  | L/D Max: | 128.3 | at alpha= | 10 | deg
Re: | 8000000 |  |  | Cd Min: | 0.00638 | at alpha= | -1 | deg
Mach: | 0.1 |  |  | Cl=0 at alpha= | -1.6508 | deg
|  |  |  | @ Cl=0.1, Cd= | 0.0063962
|  |  |  | @ Cl=0.4, Cd= | 0.00688
|  |  |  | @ Cl=0.6, Cd= | 0.0070214
alpha (deg) | Cl | Cd | Cm | Cl/Cd
-20 | -1.192 | 0.08812 | -0.007 | -13.528
-19.5 | -1.209 | 0.08044 | -0.007 | -15.027
-19 | -1.224 | 0.073 | -0.008 | -16.761
-18.5 | -1.237 | 0.06596 | -0.008 | -18.751
-18 | -1.248 | 0.05922 | -0.009 | -21.078
-17.5 | -1.26 | 0.05148 | -0.01 | -24.483
-17 | -1.27 | 0.04437 | -0.01 | -28.631
-16.5 | -1.28 | 0.03742 | -0.011 | -34.218
-16 | -1.29 | 0.03048 | -0.012 | -42.318
-15.5 | -1.291 | 0.02581 | -0.013 | -50.027
-15 | -1.284 | 0.02293 | -0.013 | -55.998
-14.5 | -1.272 | 0.02049 | -0.014 | -62.053
-14 | -1.256 | 0.0183 | -0.015 | -68.604
-13.5 | -1.235 | 0.01642 | -0.015 | -75.22
-13 | -1.212 | 0.01494 | -0.016 | -81.112
-12.5 | -1.185 | 0.01373 | -0.017 | -86.279
-12 | -1.16 | 0.01258 | -0.018 | -92.237
-11.5 | -1.12 | 0.01196 | -0.018 | -93.616
-11 | -1.077 | 0.01134 | -0.019 | -94.947
-10.5 | -1.032 | 0.01079 | -0.02 | -95.623
-10 | -0.984 | 0.0103 | -0.02 | -95.536
-9.5 | -0.934 | 0.00981 | -0.021 | -95.234
-9 | -0.882 | 0.00939 | -0.022 | -93.992
-8.5 | -0.829 | 0.00899 | -0.022 | -92.115
-8 | -0.773 | 0.00904 | -0.023 | -85.574
-7.5 | -0.717 | 0.00871 | -0.024 | -82.285
-7 | -0.659 | 0.00841 | -0.024 | -78.363
-6.5 | -0.6 | 0.00808 | -0.025 | -74.239
-6 | -0.54 | 0.00749 | -0.026 | -72.136
-5.5 | -0.479 | 0.00742 | -0.026 | -64.597
-5 | -0.418 | 0.00717 | -0.027 | -58.341
-4.5 | -0.357 | 0.00708 | -0.028 | -50.379
-4 | -0.295 | 0.00691 | -0.029 | -42.62
-3.5 | -0.232 | 0.00683 | -0.029 | -34.009
-3 | -0.17 | 0.00657 | -0.03 | -25.798
-2.5 | -0.107 | 0.00651 | -0.031 | -16.388
-2 | -0.044 | 0.0066 | -0.031 | -6.615
-1.5 | 0.019 | 0.00661 | -0.032 | 2.934
-1 | 0.083 | 0.00638 | -0.033 | 12.943
-0.5 | 0.146 | 0.00644 | -0.034 | 22.603
0 | 0.21 | 0.00642 | -0.034 | 32.716
0.5 | 0.274 | 0.00644 | -0.035 | 42.477
1 | 0.337 | 0.00675 | -0.036 | 49.963
1.5 | 0.4 | 0.00688 | -0.036 | 58.154
2 | 0.463 | 0.00673 | -0.037 | 68.823
2.5 | 0.526 | 0.00717 | -0.038 | 73.475
3 | 0.589 | 0.00699 | -0.038 | 84.302
3.5 | 0.652 | 0.00717 | -0.039 | 90.902
4 | 0.714 | 0.00776 | -0.04 | 92.04
4.5 | 0.777 | 0.00769 | -0.041 | 101.03
5 | 0.838 | 0.0085 | -0.041 | 98.628
5.5 | 0.9 | 0.00841 | -0.042 | 107.017
6 | 0.961 | 0.00866 | -0.043 | 110.916
6.5 | 1.022 | 0.00835 | -0.043 | 122.277
7 | 1.082 | 0.00866 | -0.044 | 124.838
7.5 | 1.141 | 0.00908 | -0.045 | 125.568
8 | 1.199 | 0.00944 | -0.045 | 126.968
8.5 | 1.257 | 0.00983 | -0.046 | 127.811
9 | 1.313 | 0.01036 | -0.047 | 126.759
9.5 | 1.369 | 0.01077 | -0.047 | 127.117
10 | 1.423 | 0.01109 | -0.048 | 128.3
10.5 | 1.476 | 0.01169 | -0.049 | 126.23
11 | 1.526 | 0.0123 | -0.049 | 124.085
11.5 | 1.576 | 0.01293 | -0.05 | 121.903
12 | 1.594 | 0.01486 | -0.05 | 107.259
12.5 | 1.631 | 0.01581 | -0.05 | 103.175
13 | 1.668 | 0.01695 | -0.051 | 98.365
13.5 | 1.7 | 0.01805 | -0.051 | 94.202
14 | 1.73 | 0.01948 | -0.051 | 88.812
14.5 | 1.757 | 0.02119 | -0.052 | 82.924
15 | 1.779 | 0.02297 | -0.052 | 77.47
15.5 | 1.798 | 0.0247 | -0.052 | 72.799
16 | 1.813 | 0.02674 | -0.053 | 67.821
16.5 | 1.825 | 0.029 | -0.053 | 62.917
17 | 1.833 | 0.03154 | -0.053 | 58.112
17.5 | 1.838 | 0.03414 | -0.053 | 53.823
18 | 1.836 | 0.03784 | -0.054 | 48.53
18.5 | 1.832 | 0.04156 | -0.054 | 44.095
19 | 1.825 | 0.04583 | -0.054 | 39.81
19.5 | 1.813 | 0.05054 | -0.054 | 35.877
20 | 1.799 | 0.05588 | -0.054 | 32.188

## 100. Re 8M Mach 0.10 (2)
BIGFOIL.COM POLAR EXPORT
GA 30-217
GA 30-217 |  |  |  | Cl Max: | 0.9561 | at alpha= | 8.5 | deg
XFOIL ncrit=9 |  |  |  | L/D Max: | 121.025 | at alpha= | 8.5 | deg
Re: | 8000000 |  |  | Cd Min: | 0.03369 | at alpha= | -20 | deg
Mach: | 0.1 |  |  | Cl=0 at alpha= | -1.7533 | deg
|  |  |  | @ Cl=0.1, Cd= | 0.0054657
|  |  |  | @ Cl=0.4, Cd= | 0.0058146
|  |  |  | @ Cl=0.6, Cd= | 0.00617
alpha (deg) | Cl | Cd | Cm | Cl/Cd
-20 | -1.6072 | 0.03369 | -0.08 | -47.7056
-19.5 | -1.6015 | 0.02961 | -0.0798 | -54.0865
-19 | -1.5915 | 0.02627 | -0.0788 | -60.5824
-18.5 | -1.5797 | 0.02337 | -0.0769 | -67.5952
-18 | -1.5625 | 0.0211 | -0.0746 | -74.0521
-17.5 | -1.5412 | 0.0193 | -0.072 | -79.8549
-17 | -1.5163 | 0.01786 | -0.069 | -84.8992
-16.5 | -1.491 | 0.01666 | -0.0656 | -89.4958
-16 | -1.4555 | 0.01566 | -0.0634 | -92.9438
-15.5 | -1.4018 | 0.0146 | -0.0647 | -96.0137
-15 | -1.3544 | 0.01364 | -0.0643 | -99.2962
-14.5 | -1.2525 | 0.01273 | -0.0746 | -98.3896
-14 | -1.137 | 0.01185 | -0.0877 | -95.9494
-13.5 | -1.1201 | 0.01149 | -0.0805 | -97.4848
-13 | -1.0893 | 0.01105 | -0.0758 | -98.5792
-12.5 | -1.0553 | 0.01066 | -0.0716 | -98.9962
-12 | -1.0217 | 0.01027 | -0.0671 | -99.4839
-11.5 | -0.988 | 0.0099 | -0.0626 | -99.798
-11 | -0.9443 | 0.00958 | -0.06 | -98.5699
-10.5 | -0.8992 | 0.00921 | -0.0577 | -97.633
-10 | -0.8522 | 0.00889 | -0.0557 | -95.8605
-9.5 | -0.8041 | 0.00858 | -0.0539 | -93.7179
-9 | -0.755 | 0.00829 | -0.0523 | -91.0736
-8.5 | -0.7054 | 0.008 | -0.0508 | -88.175
-8 | -0.6549 | 0.00775 | -0.0494 | -84.5032
-7.5 | -0.6032 | 0.00748 | -0.0482 | -80.6417
-7 | -0.5515 | 0.00725 | -0.047 | -76.069
-6.5 | -0.499 | 0.00703 | -0.046 | -70.9815
-6 | -0.4464 | 0.00681 | -0.045 | -65.5507
-5.5 | -0.3939 | 0.00661 | -0.0439 | -59.5915
-5 | -0.3419 | 0.00639 | -0.0428 | -53.5055
-4.5 | -0.2898 | 0.00617 | -0.0417 | -46.9692
-4 | -0.238 | 0.00595 | -0.0406 | -40
-3.5 | -0.1849 | 0.0058 | -0.0396 | -31.8793
-3 | -0.132 | 0.00565 | -0.0387 | -23.3628
-2 | -0.0259 | 0.00549 | -0.0368 | -4.7177
-1.5 | 0.0266 | 0.00548 | -0.0358 | 4.854
-1 | 0.078 | 0.00547 | -0.0346 | 14.2596
-0.5 | 0.1297 | 0.00546 | -0.0334 | 23.7546
0 | 0.1827 | 0.00549 | -0.0325 | 33.2787
0.5 | 0.2345 | 0.00561 | -0.0314 | 41.8004
1 | 0.2875 | 0.00565 | -0.0305 | 50.885
1.5 | 0.34 | 0.00571 | -0.0295 | 59.5447
2 | 0.3925 | 0.0058 | -0.0285 | 67.6724
2.5 | 0.4439 | 0.0059 | -0.0273 | 75.2373
3 | 0.4948 | 0.00601 | -0.0261 | 82.3295
3.5 | 0.5453 | 0.00611 | -0.0247 | 89.2471
4 | 0.5938 | 0.00617 | -0.023 | 96.2399
4.5 | 0.6378 | 0.00617 | -0.0204 | 103.3712
5 | 0.6832 | 0.00631 | -0.0181 | 108.2726
5.5 | 0.7293 | 0.00653 | -0.0159 | 111.6845
6 | 0.7747 | 0.00678 | -0.0136 | 114.2625
6.5 | 0.8191 | 0.00703 | -0.0111 | 116.5149
7 | 0.8578 | 0.00727 | -0.0074 | 117.9917
7.5 | 0.8943 | 0.00752 | -0.0033 | 118.9229
8 | 0.9301 | 0.00772 | 0.0009 | 120.4793
8.5 | 0.9561 | 0.0079 | 0.0071 | 121.0253

## 101. Re 8M Mach 0.25 (1)
BIGFOIL.COM POLAR EXPORT
GA 30-217
GA 30-217 |  |  |  | Cl Max: | 1.758 | at alpha= | 15.5 | deg
JavaFoil+Calcfoil stall+Eppler ext transition |  |  |  | L/D Max: | 125.782 | at alpha= | 9 | deg
Re: | 8000000 |  |  | Cd Min: | 0.0065 | at alpha= | 0 | deg
Mach: | 0.25 |  |  | Cl=0 at alpha= | -1.6539 | deg
|  |  |  | @ Cl=0.1, Cd= | 0.0065123
|  |  |  | @ Cl=0.4, Cd= | 0.0069748
|  |  |  | @ Cl=0.6, Cd= | 0.0071678
alpha (deg) | Cl | Cd | Cm | Cl/Cd
-19 | -0.921 | 0.11273 | -0.007 | -8.173
-18.5 | -0.966 | 0.09947 | -0.008 | -9.711
-18 | -1.004 | 0.09026 | -0.008 | -11.129
-17.5 | -1.04 | 0.08088 | -0.009 | -12.854
-17 | -1.075 | 0.06907 | -0.01 | -15.568
-16.5 | -1.102 | 0.06134 | -0.011 | -17.972
-16 | -1.132 | 0.05065 | -0.011 | -22.342
-15.5 | -1.155 | 0.04232 | -0.012 | -27.292
-15 | -1.176 | 0.03407 | -0.013 | -34.514
-14.5 | -1.19 | 0.02754 | -0.014 | -43.221
-14 | -1.193 | 0.02329 | -0.015 | -51.245
-13.5 | -1.187 | 0.02037 | -0.016 | -58.28
-13 | -1.176 | 0.01798 | -0.016 | -65.419
-12.5 | -1.16 | 0.01601 | -0.017 | -72.465
-12 | -1.138 | 0.01451 | -0.018 | -78.462
-11.5 | -1.113 | 0.01323 | -0.019 | -84.113
-11 | -1.084 | 0.01225 | -0.02 | -88.486
-10.5 | -1.042 | 0.0115 | -0.02 | -90.671
-10 | -0.998 | 0.01091 | -0.021 | -91.454
-9.5 | -0.95 | 0.01042 | -0.022 | -91.117
-9 | -0.899 | 0.00985 | -0.022 | -91.234
-8.5 | -0.845 | 0.00941 | -0.023 | -89.807
-8 | -0.79 | 0.00942 | -0.024 | -83.915
-7.5 | -0.733 | 0.00906 | -0.024 | -80.895
-7 | -0.675 | 0.00863 | -0.025 | -78.15
-6.5 | -0.615 | 0.00832 | -0.026 | -73.885
-6 | -0.554 | 0.00801 | -0.027 | -69.158
-5.5 | -0.492 | 0.00761 | -0.027 | -64.641
-5 | -0.429 | 0.00733 | -0.028 | -58.606
-4.5 | -0.366 | 0.00703 | -0.029 | -52.056
-4 | -0.303 | 0.00704 | -0.029 | -43.005
-3.5 | -0.238 | 0.00693 | -0.03 | -34.398
-3 | -0.174 | 0.00672 | -0.031 | -25.906
-2.5 | -0.11 | 0.0066 | -0.032 | -16.61
-2 | -0.045 | 0.00657 | -0.032 | -6.827
-1.5 | 0.02 | 0.0067 | -0.033 | 2.971
-1 | 0.085 | 0.00651 | -0.034 | 13.018
-0.5 | 0.15 | 0.00652 | -0.034 | 22.94
0 | 0.216 | 0.0065 | -0.035 | 33.225
0.5 | 0.281 | 0.00652 | -0.036 | 43.112
1 | 0.346 | 0.0069 | -0.037 | 50.148
1.5 | 0.411 | 0.00699 | -0.037 | 58.845
2 | 0.476 | 0.00713 | -0.038 | 66.747
2.5 | 0.541 | 0.00726 | -0.039 | 74.529
3 | 0.605 | 0.00716 | -0.04 | 84.508
3.5 | 0.67 | 0.0073 | -0.04 | 91.783
4 | 0.734 | 0.00796 | -0.041 | 92.166
4.5 | 0.797 | 0.00793 | -0.042 | 100.504
5 | 0.861 | 0.00869 | -0.042 | 99.026
5.5 | 0.924 | 0.00862 | -0.043 | 107.193
6 | 0.986 | 0.00893 | -0.044 | 110.451
6.5 | 1.048 | 0.0088 | -0.045 | 119.049
7 | 1.109 | 0.00906 | -0.045 | 122.44
7.5 | 1.169 | 0.00946 | -0.046 | 123.665
8 | 1.229 | 0.00989 | -0.047 | 124.205
8.5 | 1.287 | 0.01029 | -0.047 | 125.093
9 | 1.344 | 0.01069 | -0.048 | 125.782
9.5 | 1.4 | 0.01139 | -0.049 | 122.869
10 | 1.454 | 0.01181 | -0.049 | 123.112
10.5 | 1.505 | 0.0125 | -0.05 | 120.442
11 | 1.555 | 0.01323 | -0.051 | 117.52
11.5 | 1.567 | 0.01531 | -0.05 | 102.405
12 | 1.606 | 0.01652 | -0.051 | 97.25
12.5 | 1.642 | 0.01759 | -0.051 | 93.33
13 | 1.672 | 0.01921 | -0.052 | 87.048
13.5 | 1.699 | 0.0207 | -0.052 | 82.06
14 | 1.721 | 0.02266 | -0.052 | 75.935
14.5 | 1.74 | 0.02467 | -0.053 | 70.539
15 | 1.752 | 0.02704 | -0.053 | 64.786
15.5 | 1.758 | 0.02927 | -0.053 | 60.067
16 | 1.758 | 0.03247 | -0.053 | 54.127
16.5 | 1.752 | 0.03554 | -0.054 | 49.314
17 | 1.74 | 0.03945 | -0.054 | 44.098
17.5 | 1.719 | 0.04487 | -0.054 | 38.308
18 | 1.693 | 0.05061 | -0.054 | 33.454
18.5 | 1.661 | 0.05759 | -0.053 | 28.834
19 | 1.623 | 0.06527 | -0.053 | 24.871
19.5 | 1.581 | 0.07393 | -0.053 | 21.389
20 | 1.529 | 0.08677 | -0.052 | 17.626

## 102. Re 8M Mach 0.25 (2)
BIGFOIL.COM POLAR EXPORT
GA 30-217
GA 30-217 |  |  |  | Cl Max: | 1.7423 | at alpha= | 19 | deg
XFOIL ncrit=9 |  |  |  | L/D Max: | 126.034 | at alpha= | 9.5 | deg
Re: | 8000000 |  |  | Cd Min: | 0.05996 | at alpha= | 20 | deg
Mach: | 0.25 |  |  | Cl=0 at alpha= | -1.7547 | deg
|  |  |  | @ Cl=0.1, Cd= | 0.0055337
|  |  |  | @ Cl=0.4, Cd= | 0.0058856
|  |  |  | @ Cl=0.6, Cd= | 0.0062756
alpha (deg) | Cl | Cd | Cm | Cl/Cd
-13.5 | -1.1254 | 0.01259 | -0.0972 | -89.3884
-13 | -1.0963 | 0.01201 | -0.0917 | -91.2823
-12.5 | -1.0649 | 0.01142 | -0.0864 | -93.2487
-12 | -1.0306 | 0.0109 | -0.0813 | -94.5505
-11.5 | -0.993 | 0.01045 | -0.0767 | -95.0239
-11 | -0.9583 | 0.00999 | -0.0715 | -95.9259
-10.5 | -0.92 | 0.00964 | -0.0668 | -95.4357
-10 | -0.8738 | 0.00927 | -0.0637 | -94.2611
-9.5 | -0.8255 | 0.00891 | -0.061 | -92.6487
-9 | -0.776 | 0.00857 | -0.0586 | -90.5484
-8.5 | -0.7247 | 0.00827 | -0.0565 | -87.63
-8 | -0.6736 | 0.00798 | -0.0544 | -84.411
-7.5 | -0.6205 | 0.00768 | -0.0528 | -80.7943
-7 | -0.5673 | 0.00742 | -0.0511 | -76.4555
-6.5 | -0.5136 | 0.00718 | -0.0496 | -71.532
-6 | -0.459 | 0.00696 | -0.0483 | -65.9483
-5.5 | -0.4048 | 0.00674 | -0.047 | -60.0593
-5 | -0.3507 | 0.00653 | -0.0457 | -53.706
-4.5 | -0.2975 | 0.00627 | -0.0442 | -47.4482
-4 | -0.2442 | 0.00603 | -0.0428 | -40.4975
-3.5 | -0.1899 | 0.00586 | -0.0416 | -32.4061
-3 | -0.135 | 0.00572 | -0.0405 | -23.6014
-2.5 | -0.0803 | 0.0056 | -0.0394 | -14.3393
-2 | -0.0262 | 0.00558 | -0.0382 | -4.6953
-1.5 | 0.0272 | 0.00555 | -0.0369 | 4.9009
-1 | 0.0804 | 0.00553 | -0.0356 | 14.5389
-0.5 | 0.1336 | 0.00554 | -0.0343 | 24.1155
0 | 0.1883 | 0.00554 | -0.0333 | 33.9892
0.5 | 0.2414 | 0.00565 | -0.0319 | 42.7257
1 | 0.2958 | 0.00572 | -0.0309 | 51.7133
1.5 | 0.3493 | 0.0058 | -0.0296 | 60.2241
2 | 0.4026 | 0.00589 | -0.0283 | 68.3531
2.5 | 0.4558 | 0.006 | -0.027 | 75.9667
3 | 0.508 | 0.00609 | -0.0255 | 83.4154
3.5 | 0.5595 | 0.00621 | -0.0239 | 90.0966
4 | 0.6089 | 0.00629 | -0.0218 | 96.8045
5 | 0.6969 | 0.00648 | -0.0156 | 107.5463
5.5 | 0.7428 | 0.00668 | -0.0128 | 111.1976
6 | 0.7871 | 0.00693 | -0.0096 | 113.5786
6.5 | 0.8231 | 0.00716 | -0.0048 | 114.9581
7 | 0.8611 | 0.00747 | -0.0004 | 115.2744
7.5 | 0.8988 | 0.00779 | 0.004 | 115.3787
8 | 0.9337 | 0.00804 | 0.0089 | 116.1318
8.5 | 0.9714 | 0.0082 | 0.0131 | 118.4634
9 | 1.0941 | 0.00883 | -0.0006 | 123.9071
9.5 | 1.1885 | 0.00943 | -0.0083 | 126.0339
10 | 1.2437 | 0.01006 | -0.008 | 123.6282
10.5 | 1.3082 | 0.01068 | -0.0096 | 122.4906
11 | 1.3689 | 0.01136 | -0.0105 | 120.5018
11.5 | 1.3971 | 0.01212 | -0.0052 | 115.2723
12 | 1.4305 | 0.01293 | -0.0012 | 110.6342
12.5 | 1.4647 | 0.01392 | 0.0024 | 105.2227
13 | 1.4974 | 0.0151 | 0.0057 | 99.1656
13.5 | 1.5321 | 0.01632 | 0.0086 | 93.8787
14 | 1.5623 | 0.01784 | 0.0117 | 87.5729
14.5 | 1.5928 | 0.01945 | 0.0145 | 81.892
15 | 1.6204 | 0.02131 | 0.0172 | 76.0394
15.5 | 1.6448 | 0.02348 | 0.0199 | 70.0511
16 | 1.6679 | 0.02585 | 0.0224 | 64.5222
16.5 | 1.689 | 0.0285 | 0.0246 | 59.2632
17 | 1.7058 | 0.03159 | 0.0266 | 53.9981
17.5 | 1.7222 | 0.03492 | 0.0283 | 49.3184
18 | 1.73 | 0.0391 | 0.0297 | 44.2455
18.5 | 1.7419 | 0.04314 | 0.0307 | 40.3778
19 | 1.7423 | 0.04837 | 0.0312 | 36.0203
19.5 | 1.7381 | 0.05426 | 0.0313 | 32.0328
20 | 1.7375 | 0.05996 | 0.0309 | 28.9777

## 103. Re 8M Mach 0.50 (1)
BIGFOIL.COM POLAR EXPORT
GA 30-217
GA 30-217 |  |  |  | Cl Max: | 1.492 | at alpha= | 10.5 | deg
JavaFoil+Calcfoil stall+Eppler ext transition |  |  |  | L/D Max: | 108.991 | at alpha= | 7 | deg
Re: | 8000000 |  |  | Cd Min: | 0.00685 | at alpha= | -1.5 | deg
Mach: | 0.5 |  |  | Cl=0 at alpha= | -1.6528 | deg
|  |  |  | @ Cl=0.1, Cd= | 0.0069488
|  |  |  | @ Cl=0.4, Cd= | 0.0074599
|  |  |  | @ Cl=0.6, Cd= | 0.0080067
alpha (deg) | Cl | Cd | Cm | Cl/Cd
-20 | -1.072 | 0.15915 | -0.006 | -6.738
-19.5 | -1.04 | 0.15572 | -0.006 | -6.68
-19 | -1.023 | 0.14067 | -0.007 | -7.276
-18.5 | -0.996 | 0.13306 | -0.008 | -7.485
-18 | -0.966 | 0.12697 | -0.008 | -7.611
-17.5 | -0.935 | 0.1239 | -0.009 | -7.549
-17 | -0.9 | 0.12357 | -0.009 | -7.285
-16.5 | -0.868 | 0.12148 | -0.009 | -7.142
-16 | -0.839 | 0.13408 | -0.009 | -6.259
-15.5 | -0.817 | 0.11733 | -0.01 | -6.96
-15 | -0.788 | 0.11012 | -0.011 | -7.156
-14.5 | -0.757 | 0.10603 | -0.011 | -7.141
-14 | -0.725 | 0.10236 | -0.011 | -7.085
-13.5 | -0.694 | 0.09755 | -0.011 | -7.117
-13 | -0.664 | 0.09431 | -0.011 | -7.037
-12.5 | -0.632 | 0.10062 | -0.011 | -6.282
-12 | -0.611 | 0.08214 | -0.013 | -7.444
-11.5 | -0.582 | 0.07846 | -0.013 | -7.412
-11 | -0.548 | 0.07691 | -0.012 | -7.119
-10.5 | -0.526 | 0.06723 | -0.015 | -7.829
-10 | -0.717 | 0.03007 | -0.021 | -23.844
-9.5 | -0.872 | 0.01723 | -0.023 | -50.621
-9 | -0.891 | 0.01448 | -0.024 | -61.492
-8.5 | -0.88 | 0.01226 | -0.026 | -71.768
-8 | -0.841 | 0.01128 | -0.026 | -74.518
-7.5 | -0.792 | 0.01045 | -0.027 | -75.775
-7 | -0.736 | 0.01034 | -0.028 | -71.199
-6.5 | -0.676 | 0.00969 | -0.029 | -69.711
-6 | -0.611 | 0.00918 | -0.03 | -66.611
-5.5 | -0.545 | 0.00875 | -0.03 | -62.288
-5 | -0.477 | 0.00839 | -0.031 | -56.818
-4.5 | -0.407 | 0.00793 | -0.032 | -51.355
-4 | -0.337 | 0.00754 | -0.033 | -44.707
-3.5 | -0.266 | 0.00718 | -0.034 | -37.049
-3 | -0.194 | 0.00732 | -0.034 | -26.535
-2.5 | -0.122 | 0.00726 | -0.035 | -16.857
-2 | -0.05 | 0.00693 | -0.036 | -7.226
-1.5 | 0.022 | 0.00685 | -0.037 | 3.248
-1 | 0.095 | 0.00693 | -0.038 | 13.666
-0.5 | 0.167 | 0.0072 | -0.038 | 23.204
0 | 0.241 | 0.00691 | -0.039 | 34.928
0.5 | 0.314 | 0.00696 | -0.04 | 45.106
1 | 0.387 | 0.00744 | -0.041 | 51.974
1.5 | 0.459 | 0.00755 | -0.042 | 60.819
2 | 0.532 | 0.00778 | -0.043 | 68.363
2.5 | 0.604 | 0.00802 | -0.043 | 75.299
3 | 0.675 | 0.00783 | -0.044 | 86.251
3.5 | 0.747 | 0.00863 | -0.045 | 86.498
4 | 0.817 | 0.00858 | -0.046 | 95.319
4.5 | 0.888 | 0.00914 | -0.047 | 97.085
5 | 0.957 | 0.00948 | -0.047 | 100.982
5.5 | 1.026 | 0.01051 | -0.048 | 97.548
6 | 1.093 | 0.01095 | -0.049 | 99.878
6.5 | 1.16 | 0.01095 | -0.05 | 105.944
7 | 1.224 | 0.01123 | -0.051 | 108.991
7.5 | 1.286 | 0.01189 | -0.051 | 108.194
8 | 1.345 | 0.01243 | -0.052 | 108.237
8.5 | 1.371 | 0.01442 | -0.052 | 95.07
9 | 1.415 | 0.01576 | -0.052 | 89.82
9.5 | 1.453 | 0.01762 | -0.053 | 82.464
10 | 1.48 | 0.01943 | -0.053 | 76.16
10.5 | 1.492 | 0.02173 | -0.053 | 68.668
11 | 1.486 | 0.02464 | -0.054 | 60.32
11.5 | 1.447 | 0.02931 | -0.054 | 49.381
12 | 1.332 | 0.03795 | -0.053 | 35.103
12.5 | 0.88 | 0.07112 | -0.047 | 12.376
13 | 0.896 | 0.0798 | -0.045 | 11.229
13.5 | 0.928 | 0.08326 | -0.046 | 11.142
14 | 0.948 | 0.09454 | -0.045 | 10.027
14.5 | 0.955 | 0.12065 | -0.041 | 7.912
15 | 0.994 | 0.10284 | -0.044 | 9.67
15.5 | 1.035 | 0.10107 | -0.047 | 10.243

## 104. Re 8M Mach 0.50 (2)
BIGFOIL.COM POLAR EXPORT
GA 30-217
GA 30-217 |  |  |  | Cl Max: | 1.629 | at alpha= | 15 | deg
XFOIL ncrit=9 |  |  |  | L/D Max: | 99.9736 | at alpha= | 8.5 | deg
Re: | 8000000 |  |  | Cd Min: | 0.15135 | at alpha= | 20 | deg
Mach: | 0.5 |  |  | Cl=0 at alpha= | -1.7619 | deg
|  |  |  | @ Cl=0.1, Cd= | 0.0058066
|  |  |  | @ Cl=0.4, Cd= | 0.006174
|  |  |  | @ Cl=0.6, Cd= | 0.0067018
alpha (deg) | Cl | Cd | Cm | Cl/Cd
-17.5 | -0.7731 | 0.1429 | -0.0445 | -5.4101
-17 | -0.796 | 0.13108 | -0.0523 | -6.0726
-16.5 | -0.8197 | 0.11968 | -0.0596 | -6.8491
-16 | -0.8426 | 0.10885 | -0.0662 | -7.7409
-15.5 | -0.8696 | 0.09801 | -0.0728 | -8.8726
-15 | -0.8979 | 0.08741 | -0.0789 | -10.2723
-14.5 | -0.9241 | 0.07496 | -0.0896 | -12.3279
-14 | -0.9556 | 0.06408 | -0.0965 | -14.9126
-13.5 | -0.9778 | 0.05108 | -0.1106 | -19.1425
-13 | -1.0108 | 0.04016 | -0.1187 | -25.1693
-12.5 | -1.0304 | 0.02978 | -0.1272 | -34.6004
-12 | -1.0104 | 0.01974 | -0.1408 | -51.1854
-11.5 | -1.003 | 0.01585 | -0.1362 | -63.2808
-11 | -0.9827 | 0.01372 | -0.1285 | -71.6254
-10.5 | -0.9503 | 0.01234 | -0.1206 | -77.0097
-10 | -0.9115 | 0.01139 | -0.1129 | -80.0263
-9.5 | -0.8692 | 0.01058 | -0.1055 | -82.155
-9 | -0.8239 | 0.00998 | -0.0984 | -82.5551
-8.5 | -0.7778 | 0.00942 | -0.0915 | -82.569
-8 | -0.7302 | 0.00898 | -0.0849 | -81.314
-7.5 | -0.6849 | 0.00863 | -0.0781 | -79.3627
-7 | -0.6278 | 0.00824 | -0.0735 | -76.1893
-6.5 | -0.5695 | 0.0079 | -0.0694 | -72.0886
-6 | -0.51 | 0.0076 | -0.0658 | -67.1053
-5.5 | -0.4496 | 0.00734 | -0.0626 | -61.2534
-4.5 | -0.3286 | 0.00682 | -0.0567 | -48.1818
-4 | -0.2695 | 0.0065 | -0.0539 | -41.4615
-3.5 | -0.2095 | 0.00625 | -0.0513 | -33.52
-3 | -0.1492 | 0.00605 | -0.0489 | -24.6612
-2.5 | -0.088 | 0.00591 | -0.0468 | -14.89
-2 | -0.028 | 0.0059 | -0.0445 | -4.7458
-1.5 | 0.0308 | 0.00587 | -0.0422 | 5.247
-1 | 0.0903 | 0.0058 | -0.04 | 15.569
-0.5 | 0.1494 | 0.00584 | -0.0377 | 25.5822
0 | 0.2101 | 0.00584 | -0.0358 | 35.976
0.5 | 0.2698 | 0.00593 | -0.0337 | 45.4975
1 | 0.3279 | 0.00605 | -0.0313 | 54.1983
1.5 | 0.3861 | 0.00615 | -0.0289 | 62.7805
2 | 0.444 | 0.00625 | -0.0263 | 71.04
2.5 | 0.4996 | 0.00641 | -0.0233 | 77.9407
3 | 0.5534 | 0.00655 | -0.0199 | 84.4885
3.5 | 0.6056 | 0.00672 | -0.0161 | 90.119
4 | 0.6448 | 0.00687 | -0.0096 | 93.8574
4.5 | 0.6828 | 0.00704 | -0.003 | 96.9886
5 | 0.7153 | 0.00724 | 0.0045 | 98.7983
5.5 | 0.7537 | 0.00758 | 0.011 | 99.4327
6 | 0.7951 | 0.008 | 0.0168 | 99.3875
6.5 | 0.8367 | 0.00851 | 0.0224 | 98.3196
7 | 0.8795 | 0.00909 | 0.0278 | 96.7547
7.5 | 0.9223 | 0.00973 | 0.033 | 94.7893
8 | 0.9716 | 0.01028 | 0.037 | 94.5136
8.5 | 1.1367 | 0.01137 | 0.0193 | 99.9736
9 | 1.2462 | 0.01255 | 0.0125 | 99.2988
9.5 | 1.3065 | 0.01389 | 0.0145 | 94.0605
10 | 1.3642 | 0.01541 | 0.0166 | 88.5269
10.5 | 1.4018 | 0.01709 | 0.0219 | 82.0246
11 | 1.4421 | 0.0189 | 0.0265 | 76.3016
11.5 | 1.478 | 0.02111 | 0.0311 | 70.0142
12 | 1.5122 | 0.02359 | 0.0354 | 64.1034
12.5 | 1.5441 | 0.02642 | 0.0395 | 58.4444
13 | 1.5716 | 0.02971 | 0.0433 | 52.898
13.5 | 1.5952 | 0.03347 | 0.0467 | 47.6606
14 | 1.6136 | 0.03778 | 0.0497 | 42.7104
14.5 | 1.6276 | 0.04261 | 0.0522 | 38.1976
15 | 1.629 | 0.04855 | 0.0538 | 33.553
15.5 | 1.6265 | 0.05501 | 0.0547 | 29.5674
16 | 1.611 | 0.06272 | 0.0543 | 25.6856
16.5 | 1.5855 | 0.0715 | 0.0527 | 22.1748
17 | 1.553 | 0.08111 | 0.0499 | 19.1468
17.5 | 1.516 | 0.09143 | 0.0461 | 16.581
18 | 1.4748 | 0.10255 | 0.041 | 14.3813
18.5 | 1.4316 | 0.1142 | 0.0349 | 12.5359
19 | 1.3851 | 0.12668 | 0.0274 | 10.9338
19.5 | 1.3455 | 0.139 | 0.0196 | 9.6799
20 | 1.3099 | 0.15135 | 0.0113 | 8.6548

## 105. Re 10M Mach 0.00 (1)
BIGFOIL.COM POLAR EXPORT
GA 30-217
GA 30-217 |  |  |  | Cl Max: | 1.857 | at alpha= | 18 | deg
JavaFoil+Calcfoil stall+Eppler ext transition |  |  |  | L/D Max: | 131.997 | at alpha= | 8.5 | deg
Re: | 10000000 |  |  | Cd Min: | 0.00632 | at alpha= | -1 | deg
Mach: | 0 |  |  | Cl=0 at alpha= | -1.6532 | deg
|  |  |  | @ Cl=0.1, Cd= | 0.0063343
|  |  |  | @ Cl=0.4, Cd= | 0.0067835
|  |  |  | @ Cl=0.6, Cd= | 0.0072444
alpha (deg) | Cl | Cd | Cm | Cl/Cd
-20 | -1.234 | 0.0833 | -0.007 | -14.813
-19.5 | -1.256 | 0.07032 | -0.007 | -17.854
-19 | -1.268 | 0.06364 | -0.008 | -19.916
-18.5 | -1.278 | 0.05729 | -0.009 | -22.304
-18 | -1.286 | 0.05151 | -0.009 | -24.96
-17.5 | -1.296 | 0.04429 | -0.01 | -29.269
-17 | -1.31 | 0.03577 | -0.011 | -36.624
-16.5 | -1.318 | 0.02948 | -0.011 | -44.715
-16 | -1.314 | 0.02688 | -0.012 | -48.886
-15.5 | -1.31 | 0.02333 | -0.013 | -56.159
-15 | -1.301 | 0.02062 | -0.013 | -63.072
-14.5 | -1.284 | 0.01851 | -0.014 | -69.384
-14 | -1.267 | 0.01653 | -0.015 | -76.654
-13.5 | -1.245 | 0.015 | -0.015 | -83.013
-13 | -1.219 | 0.01377 | -0.016 | -88.588
-12.5 | -1.196 | 0.01284 | -0.017 | -93.189
-12 | -1.159 | 0.01224 | -0.018 | -94.759
-11.5 | -1.119 | 0.01142 | -0.018 | -97.928
-11 | -1.075 | 0.01085 | -0.019 | -99.077
-10.5 | -1.029 | 0.01036 | -0.02 | -99.326
-10 | -0.981 | 0.00991 | -0.02 | -99.075
-9.5 | -0.932 | 0.00946 | -0.021 | -98.5
-9 | -0.879 | 0.00939 | -0.022 | -93.655
-8.5 | -0.825 | 0.00863 | -0.022 | -95.675
-8 | -0.77 | 0.00878 | -0.023 | -87.694
-7.5 | -0.714 | 0.00847 | -0.024 | -84.272
-7 | -0.656 | 0.00811 | -0.024 | -80.885
-6.5 | -0.597 | 0.00783 | -0.025 | -76.274
-6 | -0.538 | 0.00754 | -0.026 | -71.283
-5.5 | -0.477 | 0.00723 | -0.026 | -66.014
-5 | -0.416 | 0.00705 | -0.027 | -59.052
-4.5 | -0.355 | 0.00712 | -0.028 | -49.822
-4 | -0.293 | 0.00701 | -0.028 | -41.818
-3.5 | -0.231 | 0.00674 | -0.029 | -34.292
-3 | -0.169 | 0.00649 | -0.03 | -26.004
-2.5 | -0.106 | 0.00657 | -0.031 | -16.159
-2 | -0.043 | 0.00654 | -0.031 | -6.642
-1.5 | 0.019 | 0.00655 | -0.032 | 2.946
-1 | 0.082 | 0.00632 | -0.033 | 12.993
-0.5 | 0.145 | 0.00637 | -0.033 | 22.741
0 | 0.209 | 0.00657 | -0.034 | 31.83
0.5 | 0.272 | 0.00662 | -0.035 | 41.142
1 | 0.335 | 0.00665 | -0.035 | 50.397
1.5 | 0.398 | 0.00678 | -0.036 | 58.781
2 | 0.461 | 0.00689 | -0.037 | 66.915
2.5 | 0.524 | 0.00679 | -0.038 | 77.165
3 | 0.586 | 0.0072 | -0.038 | 81.447
3.5 | 0.649 | 0.0074 | -0.039 | 87.699
4 | 0.711 | 0.00733 | -0.04 | 96.948
4.5 | 0.773 | 0.00804 | -0.04 | 96.157
5 | 0.834 | 0.00824 | -0.041 | 101.21
5.5 | 0.895 | 0.00819 | -0.042 | 109.32
6 | 0.956 | 0.00836 | -0.042 | 114.357
6.5 | 1.017 | 0.00835 | -0.043 | 121.749
7 | 1.076 | 0.00872 | -0.044 | 123.47
7.5 | 1.135 | 0.00874 | -0.045 | 129.934
8 | 1.194 | 0.00923 | -0.045 | 129.259
8.5 | 1.251 | 0.00948 | -0.046 | 131.997
9 | 1.308 | 0.00995 | -0.046 | 131.361
9.5 | 1.363 | 0.01036 | -0.047 | 131.576
10 | 1.417 | 0.0109 | -0.048 | 130.077
10.5 | 1.47 | 0.01145 | -0.048 | 128.381
11 | 1.521 | 0.01181 | -0.049 | 128.736
11.5 | 1.57 | 0.01241 | -0.05 | 126.555
12 | 1.618 | 0.01303 | -0.05 | 124.176
12.5 | 1.631 | 0.01494 | -0.05 | 109.17
13 | 1.668 | 0.01602 | -0.05 | 104.11
13.5 | 1.703 | 0.017 | -0.051 | 100.133
14 | 1.734 | 0.01848 | -0.051 | 93.784
14.5 | 1.762 | 0.01978 | -0.052 | 89.058
15 | 1.785 | 0.02145 | -0.052 | 83.256
15.5 | 1.805 | 0.02325 | -0.052 | 77.654
16 | 1.823 | 0.02489 | -0.053 | 73.222
16.5 | 1.836 | 0.02698 | -0.053 | 68.055
17 | 1.847 | 0.02911 | -0.053 | 63.456
17.5 | 1.853 | 0.032 | -0.053 | 57.919
18 | 1.857 | 0.03487 | -0.054 | 53.252
18.5 | 1.857 | 0.03813 | -0.054 | 48.689
19 | 1.853 | 0.04162 | -0.054 | 44.53
19.5 | 1.845 | 0.04614 | -0.054 | 39.978
20 | 1.835 | 0.05022 | -0.054 | 36.55

## 106. Re 10M Mach 0.00 (2)
BIGFOIL.COM POLAR EXPORT
GA 30-217
GA 30-217 |  |  |  | Cl Max: | 1.8184 | at alpha= | 20 | deg
XFOIL ncrit=9 |  |  |  | L/D Max: | 135.006 | at alpha= | 10 | deg
Re: | 10000000 |  |  | Cd Min: | 0.03859 | at alpha= | 20 | deg
Mach: | 0 |  |  | Cl=0 at alpha= | -1.7351 | deg
|  |  |  | @ Cl=0.1, Cd= | 0.005423
|  |  |  | @ Cl=0.4, Cd= | 0.0057384
|  |  |  | @ Cl=0.6, Cd= | 0.0061677
alpha (deg) | Cl | Cd | Cm | Cl/Cd
-20 | -1.6549 | 0.02768 | -0.0772 | -59.7868
-19.5 | -1.6401 | 0.02495 | -0.076 | -65.7355
-19 | -1.6223 | 0.02263 | -0.0743 | -71.688
-18.5 | -1.604 | 0.02055 | -0.072 | -78.0535
-18 | -1.5836 | 0.01879 | -0.0694 | -84.2789
-17.5 | -1.561 | 0.01731 | -0.0663 | -90.1791
-17 | -1.5359 | 0.01615 | -0.063 | -95.1022
-16.5 | -1.4987 | 0.01517 | -0.0614 | -98.7937
-16 | -1.4446 | 0.0143 | -0.0627 | -101.021
-15.5 | -1.4007 | 0.01351 | -0.0617 | -103.6788
-15 | -1.3014 | 0.01252 | -0.072 | -103.9457
-14.5 | -1.1803 | 0.01164 | -0.0867 | -101.4003
-14 | -1.1627 | 0.0114 | -0.0797 | -101.9912
-13.5 | -1.1333 | 0.01095 | -0.075 | -103.4977
-13 | -1.1017 | 0.01052 | -0.0705 | -104.7243
-12.5 | -1.0687 | 0.01014 | -0.0662 | -105.3945
-12 | -1.0342 | 0.00985 | -0.062 | -104.9949
-11.5 | -0.993 | 0.00949 | -0.0591 | -104.6365
-11 | -0.9481 | 0.00913 | -0.057 | -103.8445
-10.5 | -0.9016 | 0.00884 | -0.0551 | -101.991
-10 | -0.8544 | 0.00851 | -0.0533 | -100.3995
-9.5 | -0.8053 | 0.00825 | -0.0518 | -97.6121
-9 | -0.7565 | 0.00795 | -0.0503 | -95.1572
-8.5 | -0.7066 | 0.00771 | -0.0489 | -91.6472
-8 | -0.655 | 0.00746 | -0.0479 | -87.8016
-7.5 | -0.604 | 0.00723 | -0.0467 | -83.5408
-7 | -0.5522 | 0.007 | -0.0457 | -78.8857
-6.5 | -0.4998 | 0.0068 | -0.0447 | -73.5
-6 | -0.4472 | 0.00662 | -0.0438 | -67.5529
-5.5 | -0.3946 | 0.00645 | -0.0429 | -61.1783
-5 | -0.3424 | 0.00625 | -0.0419 | -54.784
-4.5 | -0.2901 | 0.00606 | -0.041 | -47.8713
-4 | -0.2381 | 0.00585 | -0.0399 | -40.7009
-3.5 | -0.1854 | 0.0057 | -0.039 | -32.5263
-3 | -0.1327 | 0.00555 | -0.0381 | -23.9099
-2.5 | -0.0797 | 0.00551 | -0.0373 | -14.4646
-2 | -0.0276 | 0.00545 | -0.0362 | -5.0642
-1.5 | 0.0245 | 0.00547 | -0.0352 | 4.479
-1 | 0.0769 | 0.00545 | -0.0343 | 14.1101
-0.5 | 0.1283 | 0.00539 | -0.0331 | 23.8033
0 | 0.181 | 0.00545 | -0.0323 | 33.211
0.5 | 0.2333 | 0.00554 | -0.0313 | 42.1119
1 | 0.2864 | 0.00559 | -0.0305 | 51.2343
1.5 | 0.3388 | 0.00564 | -0.0296 | 60.0709
2 | 0.3913 | 0.00572 | -0.0287 | 68.4091
2.5 | 0.4433 | 0.00583 | -0.0277 | 76.0377
3 | 0.494 | 0.00593 | -0.0265 | 83.3052
3.5 | 0.5452 | 0.00605 | -0.0254 | 90.1157
4 | 0.5948 | 0.00616 | -0.024 | 96.5584
4.5 | 0.642 | 0.00623 | -0.0221 | 103.0498
5 | 0.686 | 0.00627 | -0.0196 | 109.4099
5.5 | 0.7318 | 0.0064 | -0.0174 | 114.3438
6 | 0.7773 | 0.00662 | -0.0152 | 117.4169
6.5 | 0.8225 | 0.00686 | -0.013 | 119.898
7 | 0.8668 | 0.0071 | -0.0107 | 122.0845
7.5 | 0.9055 | 0.00728 | -0.0071 | 124.3819
8 | 0.9415 | 0.00754 | -0.003 | 124.8674
8.5 | 0.977 | 0.00773 | 0.0011 | 126.3907
9 | 1.0014 | 0.00787 | 0.0075 | 127.2427
9.5 | 1.1049 | 0.00836 | -0.0035 | 132.1651
10 | 1.2029 | 0.00891 | -0.0133 | 135.0056
10.5 | 1.2682 | 0.0094 | -0.0159 | 134.9149
11 | 1.3182 | 0.00989 | -0.0155 | 133.2861
11.5 | 1.3761 | 0.01046 | -0.0169 | 131.5583
12 | 1.4241 | 0.01103 | -0.0163 | 129.1115
12.5 | 1.4536 | 0.01158 | -0.012 | 125.5268
13 | 1.4842 | 0.01233 | -0.0084 | 120.3731
13.5 | 1.5187 | 0.01306 | -0.0057 | 116.2864
14 | 1.5505 | 0.014 | -0.0028 | 110.75
14.5 | 1.5832 | 0.01496 | -0.0004 | 105.8289
15 | 1.6126 | 0.01617 | 0.0022 | 99.7279
15.5 | 1.6418 | 0.01745 | 0.0046 | 94.086
16 | 1.6693 | 0.01891 | 0.0068 | 88.276
16.5 | 1.697 | 0.0204 | 0.0089 | 83.1863
17 | 1.7191 | 0.02232 | 0.0111 | 77.0206
17.5 | 1.7409 | 0.02434 | 0.0131 | 71.5242
18 | 1.7605 | 0.02662 | 0.015 | 66.1345
18.5 | 1.7784 | 0.02915 | 0.0166 | 61.0086
19 | 1.7942 | 0.03196 | 0.018 | 56.1389
19.5 | 1.8041 | 0.0354 | 0.0194 | 50.9633
20 | 1.8184 | 0.03859 | 0.0202 | 47.121

## 107. Re 10M Mach 0.10 (1)
BIGFOIL.COM POLAR EXPORT
GA 30-217
GA 30-217 |  |  |  | Cl Max: | 1.841 | at alpha= | 18 | deg
JavaFoil+Calcfoil stall+Eppler ext transition |  |  |  | L/D Max: | 131.823 | at alpha= | 8.5 | deg
Re: | 10000000 |  |  | Cd Min: | 0.00636 | at alpha= | -0.5 | deg
Mach: | 0.1 |  |  | Cl=0 at alpha= | -1.6508 | deg
|  |  |  | @ Cl=0.1, Cd= | 0.0063673
|  |  |  | @ Cl=0.4, Cd= | 0.00678
|  |  |  | @ Cl=0.6, Cd= | 0.0070225
alpha (deg) | Cl | Cd | Cm | Cl/Cd
-20 | -1.19 | 0.08897 | -0.007 | -13.378
-19.5 | -1.207 | 0.08091 | -0.007 | -14.919
-19 | -1.231 | 0.06806 | -0.008 | -18.082
-18.5 | -1.241 | 0.06343 | -0.008 | -19.559
-18 | -1.256 | 0.05498 | -0.009 | -22.84
-17.5 | -1.266 | 0.04862 | -0.01 | -26.034
-17 | -1.282 | 0.03952 | -0.01 | -32.452
-16.5 | -1.292 | 0.03316 | -0.011 | -38.957
-16 | -1.295 | 0.02869 | -0.012 | -45.149
-15.5 | -1.296 | 0.02454 | -0.013 | -52.803
-15 | -1.289 | 0.02151 | -0.013 | -59.943
-14.5 | -1.275 | 0.01923 | -0.014 | -66.337
-14 | -1.26 | 0.01713 | -0.015 | -73.543
-13.5 | -1.24 | 0.01542 | -0.015 | -80.429
-13 | -1.215 | 0.01422 | -0.016 | -85.465
-12.5 | -1.191 | 0.01321 | -0.017 | -90.141
-12 | -1.16 | 0.01242 | -0.018 | -93.402
-11.5 | -1.12 | 0.01156 | -0.018 | -96.888
-11 | -1.077 | 0.01096 | -0.019 | -98.329
-10.5 | -1.032 | 0.01047 | -0.02 | -98.552
-10 | -0.984 | 0.00997 | -0.02 | -98.776
-9.5 | -0.935 | 0.00955 | -0.021 | -97.89
-9 | -0.882 | 0.00954 | -0.022 | -92.515
-8.5 | -0.829 | 0.00874 | -0.022 | -94.858
-8 | -0.773 | 0.00882 | -0.023 | -87.715
-7.5 | -0.717 | 0.00847 | -0.024 | -84.656
-7 | -0.659 | 0.00821 | -0.024 | -80.296
-6.5 | -0.6 | 0.00784 | -0.025 | -76.494
-6 | -0.54 | 0.0076 | -0.026 | -71.058
-5.5 | -0.48 | 0.00731 | -0.026 | -65.564
-5 | -0.418 | 0.0071 | -0.027 | -58.963
-4.5 | -0.357 | 0.00718 | -0.028 | -49.677
-4 | -0.295 | 0.007 | -0.029 | -42.063
-3.5 | -0.232 | 0.00674 | -0.029 | -34.442
-3 | -0.17 | 0.00648 | -0.03 | -26.162
-2.5 | -0.107 | 0.00646 | -0.031 | -16.517
-2 | -0.044 | 0.00654 | -0.031 | -6.679
-1.5 | 0.019 | 0.00654 | -0.032 | 2.964
-1 | 0.083 | 0.00637 | -0.033 | 12.958
-0.5 | 0.146 | 0.00636 | -0.034 | 22.886
0 | 0.21 | 0.00657 | -0.034 | 31.993
0.5 | 0.274 | 0.00662 | -0.035 | 41.333
1 | 0.337 | 0.00666 | -0.036 | 50.628
1.5 | 0.4 | 0.00678 | -0.036 | 59.083
2 | 0.463 | 0.00695 | -0.037 | 66.707
2.5 | 0.526 | 0.00678 | -0.038 | 77.664
3 | 0.589 | 0.00693 | -0.038 | 85.071
3.5 | 0.652 | 0.00746 | -0.039 | 87.407
4 | 0.714 | 0.00733 | -0.04 | 97.5
4.5 | 0.777 | 0.00806 | -0.041 | 96.285
5 | 0.838 | 0.00794 | -0.041 | 105.57
5.5 | 0.9 | 0.00824 | -0.042 | 109.137
6 | 0.961 | 0.00835 | -0.043 | 115.122
6.5 | 1.022 | 0.00844 | -0.043 | 121.004
7 | 1.082 | 0.00875 | -0.044 | 123.651
7.5 | 1.141 | 0.00885 | -0.045 | 128.945
8 | 1.199 | 0.00932 | -0.045 | 128.67
8.5 | 1.257 | 0.00953 | -0.046 | 131.823
9 | 1.313 | 0.01005 | -0.047 | 130.696
9.5 | 1.369 | 0.01045 | -0.047 | 131.012
10 | 1.423 | 0.01083 | -0.048 | 131.4
10.5 | 1.476 | 0.01159 | -0.049 | 127.355
11 | 1.526 | 0.012 | -0.049 | 127.218
11.5 | 1.576 | 0.01254 | -0.05 | 125.635
12 | 1.623 | 0.01318 | -0.051 | 123.152
12.5 | 1.634 | 0.01521 | -0.05 | 107.419
13 | 1.671 | 0.01632 | -0.051 | 102.366
13.5 | 1.704 | 0.01744 | -0.051 | 97.685
14 | 1.733 | 0.01885 | -0.051 | 91.936
14.5 | 1.76 | 0.02039 | -0.052 | 86.322
15 | 1.783 | 0.02204 | -0.052 | 80.909
15.5 | 1.801 | 0.02402 | -0.052 | 74.99
16 | 1.816 | 0.02578 | -0.053 | 70.436
16.5 | 1.828 | 0.02783 | -0.053 | 65.695
17 | 1.836 | 0.03028 | -0.053 | 60.637
17.5 | 1.84 | 0.03314 | -0.054 | 55.528
18 | 1.841 | 0.03621 | -0.054 | 50.823
18.5 | 1.837 | 0.03974 | -0.054 | 46.217
19 | 1.829 | 0.04402 | -0.054 | 41.547
19.5 | 1.818 | 0.04858 | -0.054 | 37.414
20 | 1.802 | 0.05389 | -0.054 | 33.445

## 108. Re 10M Mach 0.10 (2)
BIGFOIL.COM POLAR EXPORT
GA 30-217
GA 30-217 |  |  |  | Cl Max: | 1.8146 | at alpha= | 20 | deg
XFOIL ncrit=9 |  |  |  | L/D Max: | 134.395 | at alpha= | 10 | deg
Re: | 10000000 |  |  | Cd Min: | 0.04097 | at alpha= | 20 | deg
Mach: | 0.1 |  |  | Cl=0 at alpha= | -1.7357 | deg
|  |  |  | @ Cl=0.1, Cd= | 0.0054393
|  |  |  | @ Cl=0.4, Cd= | 0.0057456
|  |  |  | @ Cl=0.6, Cd= | 0.0061834
alpha (deg) | Cl | Cd | Cm | Cl/Cd
-20 | -1.6496 | 0.02999 | -0.0801 | -55.005
-19.5 | -1.6375 | 0.02676 | -0.0792 | -61.1921
-19 | -1.6212 | 0.02413 | -0.0778 | -67.1861
-18.5 | -1.6012 | 0.02196 | -0.0759 | -72.9144
-18 | -1.5826 | 0.01989 | -0.0733 | -79.5676
-17.5 | -1.5613 | 0.01819 | -0.0703 | -85.8329
-17 | -1.5376 | 0.01682 | -0.0669 | -91.415
-16.5 | -1.5061 | 0.01569 | -0.0644 | -95.9911
-16 | -1.4531 | 0.0147 | -0.0654 | -98.8503
-15.5 | -1.4116 | 0.01386 | -0.0638 | -101.847
-15 | -1.3134 | 0.01287 | -0.0734 | -102.0513
-14.5 | -1.186 | 0.01183 | -0.0891 | -100.2536
-14 | -1.1651 | 0.01156 | -0.0827 | -100.7872
-13.5 | -1.1344 | 0.01113 | -0.0781 | -101.9227
-13 | -1.1032 | 0.01066 | -0.0735 | -103.4897
-12.5 | -1.0706 | 0.01025 | -0.0689 | -104.4488
-12 | -1.0358 | 0.00991 | -0.0646 | -104.5207
-11.5 | -0.997 | 0.00959 | -0.061 | -103.9625
-11 | -0.9527 | 0.00921 | -0.0586 | -103.4419
-10.5 | -0.906 | 0.00892 | -0.0566 | -101.5695
-10 | -0.8588 | 0.00857 | -0.0546 | -100.21
-9.5 | -0.8098 | 0.0083 | -0.053 | -97.5663
-9 | -0.7606 | 0.008 | -0.0513 | -95.075
-8.5 | -0.7103 | 0.00777 | -0.0499 | -91.4157
-8 | -0.6587 | 0.00749 | -0.0487 | -87.9439
-7.5 | -0.6074 | 0.00726 | -0.0475 | -83.6639
-7 | -0.5552 | 0.00703 | -0.0464 | -78.9758
-6.5 | -0.5026 | 0.00683 | -0.0454 | -73.5871
-6 | -0.4497 | 0.00664 | -0.0444 | -67.7259
-5.5 | -0.3967 | 0.00647 | -0.0435 | -61.3138
-5 | -0.3442 | 0.00627 | -0.0424 | -54.8963
-4.5 | -0.2915 | 0.00607 | -0.0414 | -48.0231
-4 | -0.2392 | 0.00587 | -0.0403 | -40.7496
-3.5 | -0.1863 | 0.00571 | -0.0394 | -32.627
-3 | -0.1333 | 0.00556 | -0.0384 | -23.9748
-2.5 | -0.0801 | 0.00552 | -0.0375 | -14.5109
-2 | -0.0277 | 0.00546 | -0.0365 | -5.0733
-1.5 | 0.0247 | 0.00547 | -0.0354 | 4.5155
-1 | 0.0773 | 0.00547 | -0.0344 | 14.1316
-0.5 | 0.129 | 0.0054 | -0.0333 | 23.8889
0 | 0.182 | 0.00545 | -0.0324 | 33.3945
0.5 | 0.2345 | 0.00555 | -0.0314 | 42.2523
1 | 0.2879 | 0.0056 | -0.0306 | 51.4107
1.5 | 0.3405 | 0.00566 | -0.0296 | 60.159
2 | 0.3932 | 0.00573 | -0.0287 | 68.6213
2.5 | 0.4455 | 0.00585 | -0.0276 | 76.1538
3 | 0.4964 | 0.00594 | -0.0264 | 83.569
3.5 | 0.5479 | 0.00606 | -0.0252 | 90.4125
4 | 0.5977 | 0.00618 | -0.0238 | 96.7152
4.5 | 0.645 | 0.00625 | -0.0218 | 103.2
5 | 0.6887 | 0.0063 | -0.0192 | 109.3175
5.5 | 0.7345 | 0.00644 | -0.0169 | 114.0528
6 | 0.7799 | 0.00666 | -0.0146 | 117.1021
6.5 | 0.8251 | 0.0069 | -0.0123 | 119.5797
7 | 0.8684 | 0.00713 | -0.0096 | 121.7952
7.5 | 0.9057 | 0.00732 | -0.0056 | 123.7295
8 | 0.9424 | 0.00758 | -0.0016 | 124.3272
8.5 | 0.978 | 0.00778 | 0.0026 | 125.7069
9 | 1.0025 | 0.00791 | 0.0091 | 126.7383
9.5 | 1.1132 | 0.00845 | -0.0032 | 131.7396
10 | 1.2109 | 0.00901 | -0.0127 | 134.3951
10.5 | 1.2726 | 0.00952 | -0.0145 | 133.6765
11 | 1.3255 | 0.01002 | -0.0145 | 132.2854
11.5 | 1.3835 | 0.01061 | -0.0158 | 130.3959
12 | 1.4264 | 0.01122 | -0.014 | 127.1301
12.5 | 1.4572 | 0.0118 | -0.01 | 123.4915
13 | 1.4883 | 0.01261 | -0.0064 | 118.0254
13.5 | 1.5228 | 0.0134 | -0.0036 | 113.6418
14 | 1.5549 | 0.01439 | -0.0008 | 108.0542
14.5 | 1.587 | 0.01546 | 0.0018 | 102.652
15 | 1.6167 | 0.01672 | 0.0044 | 96.6926
15.5 | 1.6444 | 0.01818 | 0.0069 | 90.451
16 | 1.6727 | 0.01967 | 0.0091 | 85.0381
16.5 | 1.6989 | 0.02135 | 0.0113 | 79.5738
17 | 1.7211 | 0.02337 | 0.0135 | 73.6457
17.5 | 1.7415 | 0.02559 | 0.0156 | 68.0539
18 | 1.761 | 0.02802 | 0.0174 | 62.848
18.5 | 1.7799 | 0.03058 | 0.0189 | 58.2047
19 | 1.7925 | 0.03382 | 0.0204 | 53.0012
19.5 | 1.8012 | 0.03751 | 0.0216 | 48.0192
20 | 1.8146 | 0.04097 | 0.0223 | 44.2909

## 109. Re 10M Mach 0.25 (1)
BIGFOIL.COM POLAR EXPORT
GA 30-217
GA 30-217 |  |  |  | Cl Max: | 1.761 | at alpha= | 15.5 | deg
JavaFoil+Calcfoil stall+Eppler ext transition |  |  |  | L/D Max: | 128.544 | at alpha= | 8.5 | deg
Re: | 10000000 |  |  | Cd Min: | 0.00644 | at alpha= | -1 | deg
Mach: | 0.25 |  |  | Cl=0 at alpha= | -1.6539 | deg
|  |  |  | @ Cl=0.1, Cd= | 0.00644
|  |  |  | @ Cl=0.4, Cd= | 0.0068665
|  |  |  | @ Cl=0.6, Cd= | 0.0070775
alpha (deg) | Cl | Cd | Cm | Cl/Cd
-19 | -0.926 | 0.10759 | -0.007 | -8.604
-18.5 | -0.968 | 0.09737 | -0.008 | -9.94
-18 | -1.009 | 0.08537 | -0.009 | -11.823
-17.5 | -1.046 | 0.07586 | -0.009 | -13.782
-17 | -1.078 | 0.06711 | -0.01 | -16.062
-16.5 | -1.11 | 0.05667 | -0.011 | -19.579
-16 | -1.138 | 0.04704 | -0.011 | -24.2
-15.5 | -1.167 | 0.03738 | -0.012 | -31.216
-15 | -1.187 | 0.03059 | -0.013 | -38.802
-14.5 | -1.195 | 0.02563 | -0.014 | -46.638
-14 | -1.197 | 0.02181 | -0.015 | -54.893
-13.5 | -1.192 | 0.01905 | -0.016 | -62.579
-13 | -1.18 | 0.01704 | -0.016 | -69.228
-12.5 | -1.164 | 0.01518 | -0.017 | -76.651
-12 | -1.142 | 0.01413 | -0.018 | -80.827
-11.5 | -1.12 | 0.01253 | -0.019 | -89.418
-11 | -1.084 | 0.01184 | -0.02 | -91.558
-10.5 | -1.043 | 0.01116 | -0.02 | -93.406
-10 | -0.998 | 0.01057 | -0.021 | -94.393
-9.5 | -0.95 | 0.01004 | -0.022 | -94.64
-9 | -0.899 | 0.00999 | -0.022 | -89.982
-8.5 | -0.846 | 0.00913 | -0.023 | -92.592
-8 | -0.79 | 0.00914 | -0.024 | -86.449
-7.5 | -0.733 | 0.00879 | -0.024 | -83.423
-7 | -0.675 | 0.00843 | -0.025 | -80.039
-6.5 | -0.615 | 0.00807 | -0.026 | -76.206
-6 | -0.554 | 0.0078 | -0.027 | -71.014
-5.5 | -0.492 | 0.00744 | -0.027 | -66.128
-5 | -0.429 | 0.00728 | -0.028 | -58.959
-4.5 | -0.366 | 0.00705 | -0.029 | -51.932
-4 | -0.303 | 0.00711 | -0.029 | -42.539
-3.5 | -0.238 | 0.00689 | -0.03 | -34.607
-3 | -0.174 | 0.00661 | -0.031 | -26.324
-2.5 | -0.11 | 0.00653 | -0.032 | -16.777
-2 | -0.045 | 0.0065 | -0.032 | -6.905
-1.5 | 0.02 | 0.00663 | -0.033 | 3.006
-1 | 0.085 | 0.00644 | -0.034 | 13.168
-0.5 | 0.15 | 0.00644 | -0.034 | 23.243
0 | 0.216 | 0.00665 | -0.035 | 32.461
0.5 | 0.281 | 0.00647 | -0.036 | 43.47
1 | 0.346 | 0.0068 | -0.037 | 50.911
1.5 | 0.411 | 0.00688 | -0.037 | 59.741
2 | 0.476 | 0.00673 | -0.038 | 70.745
2.5 | 0.541 | 0.00693 | -0.039 | 78.008
3 | 0.605 | 0.00709 | -0.04 | 85.368
3.5 | 0.67 | 0.00763 | -0.04 | 87.765
4 | 0.734 | 0.00754 | -0.041 | 97.359
4.5 | 0.797 | 0.0083 | -0.042 | 96.059
5 | 0.861 | 0.00817 | -0.042 | 105.361
5.5 | 0.924 | 0.00841 | -0.043 | 109.797
6 | 0.986 | 0.00857 | -0.044 | 115.024
6.5 | 1.048 | 0.00896 | -0.045 | 116.953
7 | 1.109 | 0.00911 | -0.045 | 121.735
7.5 | 1.169 | 0.00919 | -0.046 | 127.256
8 | 1.229 | 0.00961 | -0.047 | 127.847
8.5 | 1.287 | 0.01001 | -0.047 | 128.544
9 | 1.344 | 0.01059 | -0.048 | 126.869
9.5 | 1.4 | 0.01111 | -0.049 | 126.062
10 | 1.454 | 0.01154 | -0.049 | 126.012
10.5 | 1.505 | 0.01236 | -0.05 | 121.824
11 | 1.555 | 0.01284 | -0.051 | 121.117
11.5 | 1.57 | 0.01476 | -0.05 | 106.418
12 | 1.609 | 0.01581 | -0.051 | 101.761
12.5 | 1.645 | 0.01695 | -0.051 | 97.031
13 | 1.676 | 0.01846 | -0.052 | 90.78
13.5 | 1.701 | 0.0202 | -0.052 | 84.213
14 | 1.724 | 0.02186 | -0.052 | 78.845
14.5 | 1.743 | 0.02385 | -0.053 | 73.066
15 | 1.755 | 0.02597 | -0.053 | 67.581
15.5 | 1.761 | 0.02844 | -0.053 | 61.93
16 | 1.761 | 0.03097 | -0.053 | 56.873
16.5 | 1.756 | 0.03415 | -0.054 | 51.427
17 | 1.742 | 0.03841 | -0.054 | 45.357
17.5 | 1.724 | 0.04292 | -0.054 | 40.157
18 | 1.697 | 0.04864 | -0.054 | 34.893
18.5 | 1.666 | 0.05469 | -0.054 | 30.471
19 | 1.629 | 0.06215 | -0.054 | 26.218
19.5 | 1.584 | 0.07235 | -0.053 | 21.887
20 | 1.534 | 0.08378 | -0.052 | 18.306

## 110. Re 10M Mach 0.25 (2)
BIGFOIL.COM POLAR EXPORT
GA 30-217
GA 30-217 |  |  |  | Cl Max: | 0.9824 | at alpha= | 8.5 | deg
XFOIL ncrit=9 |  |  |  | L/D Max: | 120.985 | at alpha= | 8.5 | deg
Re: | 10000000 |  |  | Cd Min: | 0.05387 | at alpha= | -20 | deg
Mach: | 0.25 |  |  | Cl=0 at alpha= | -1.7379 | deg
|  |  |  | @ Cl=0.1, Cd= | 0.0054995
|  |  |  | @ Cl=0.4, Cd= | 0.0058052
|  |  |  | @ Cl=0.6, Cd= | 0.0062442
alpha (deg) | Cl | Cd | Cm | Cl/Cd
-20 | -1.538 | 0.05387 | -0.085 | -28.5502
-19.5 | -1.5623 | 0.04521 | -0.0885 | -34.5565
-19 | -1.5729 | 0.03821 | -0.0908 | -41.1646
-18.5 | -1.5765 | 0.03241 | -0.0917 | -48.6424
-18 | -1.5695 | 0.02812 | -0.091 | -55.8144
-17.5 | -1.5562 | 0.02476 | -0.0893 | -62.8514
-17 | -1.5367 | 0.02216 | -0.0868 | -69.3457
-16.5 | -1.5142 | 0.02001 | -0.0837 | -75.6722
-16 | -1.4863 | 0.01802 | -0.0811 | -82.4806
-15.5 | -1.4324 | 0.01628 | -0.0822 | -87.9853
-15 | -1.3746 | 0.01493 | -0.083 | -92.0697
-14.5 | -1.2475 | 0.01369 | -0.0964 | -91.1249
-14 | -1.1734 | 0.01272 | -0.1001 | -92.2484
-13.5 | -1.1463 | 0.01208 | -0.0943 | -94.8924
-13 | -1.1131 | 0.01152 | -0.0893 | -96.6233
-12.5 | -1.0779 | 0.01102 | -0.0844 | -97.8131
-12 | -1.0435 | 0.01048 | -0.0794 | -99.5706
-11.5 | -1.0083 | 0.01003 | -0.0742 | -100.5284
-11 | -0.9705 | 0.00966 | -0.0694 | -100.4658
-10.5 | -0.9297 | 0.00929 | -0.0652 | -100.0753
-10 | -0.8814 | 0.00894 | -0.0625 | -98.5906
-9.5 | -0.8326 | 0.0086 | -0.0599 | -96.814
-9 | -0.7819 | 0.00829 | -0.0576 | -94.3185
-8.5 | -0.7312 | 0.00799 | -0.0554 | -91.5144
-8 | -0.678 | 0.00771 | -0.0537 | -87.9377
-7.5 | -0.6248 | 0.00745 | -0.052 | -83.8658
-7 | -0.5714 | 0.00721 | -0.0504 | -79.251
-6.5 | -0.5172 | 0.00699 | -0.049 | -73.9914
-6 | -0.4626 | 0.00677 | -0.0477 | -68.3309
-5.5 | -0.4082 | 0.00657 | -0.0464 | -62.1309
-5 | -0.3534 | 0.0064 | -0.0452 | -55.2188
-4.5 | -0.299 | 0.00619 | -0.0439 | -48.3037
-4 | -0.2457 | 0.00594 | -0.0425 | -41.3636
-3.5 | -0.1915 | 0.00576 | -0.0413 | -33.2465
-3 | -0.1366 | 0.00562 | -0.0402 | -24.306
-2.5 | -0.0825 | 0.00557 | -0.039 | -14.8115
-2 | -0.0282 | 0.00553 | -0.0379 | -5.0995
-1.5 | 0.0256 | 0.00551 | -0.0366 | 4.6461
-1 | 0.0796 | 0.00553 | -0.0354 | 14.3942
-0.5 | 0.1331 | 0.00545 | -0.0342 | 24.422
0 | 0.1875 | 0.0055 | -0.0331 | 34.0909
0.5 | 0.2413 | 0.00559 | -0.0319 | 43.1664
1 | 0.296 | 0.00566 | -0.0309 | 52.2968
1.5 | 0.3499 | 0.00574 | -0.0297 | 60.9582
2 | 0.4037 | 0.00581 | -0.0285 | 69.4836
2.5 | 0.4572 | 0.00592 | -0.0273 | 77.2297
3 | 0.51 | 0.00602 | -0.0259 | 84.7176
3.5 | 0.5622 | 0.00614 | -0.0244 | 91.5635
4 | 0.613 | 0.00628 | -0.0226 | 97.6115
4.5 | 0.6601 | 0.00641 | -0.0201 | 102.9797
5 | 0.7031 | 0.00646 | -0.0168 | 108.839
5.5 | 0.7486 | 0.00661 | -0.0139 | 113.2526
6 | 0.7935 | 0.00682 | -0.0109 | 116.349
6.5 | 0.8312 | 0.00703 | -0.0064 | 118.2361
7 | 0.8695 | 0.00731 | -0.002 | 118.9466
7.5 | 0.9096 | 0.00758 | 0.0019 | 120
8 | 0.9489 | 0.00785 | 0.006 | 120.879
8.5 | 0.9824 | 0.00812 | 0.0111 | 120.9852

## 111. Re 10M Mach 0.50 (1)
BIGFOIL.COM POLAR EXPORT
GA 30-217
GA 30-217 |  |  |  | Cl Max: | 1.494 | at alpha= | 10.5 | deg
JavaFoil+Calcfoil stall+Eppler ext transition |  |  |  | L/D Max: | 113.324 | at alpha= | 7.5 | deg
Re: | 10000000 |  |  | Cd Min: | 0.00679 | at alpha= | -0.5 | deg
Mach: | 0.5 |  |  | Cl=0 at alpha= | -1.6528 | deg
|  |  |  | @ Cl=0.1, Cd= | 0.0068551
|  |  |  | @ Cl=0.4, Cd= | 0.0073135
|  |  |  | @ Cl=0.6, Cd= | 0.0075494
alpha (deg) | Cl | Cd | Cm | Cl/Cd
-20 | -1.068 | 0.18214 | -0.006 | -5.865
-19.5 | -1.039 | 0.17863 | -0.006 | -5.814
-19 | -1.022 | 0.14517 | -0.007 | -7.041
-18.5 | -0.994 | 0.137 | -0.008 | -7.259
-18 | -0.971 | 0.12127 | -0.008 | -8.009
-17.5 | -0.939 | 0.11833 | -0.009 | -7.934
-17 | -0.906 | 0.11739 | -0.009 | -7.714
-16.5 | -0.87 | 0.11743 | -0.009 | -7.408
-16 | -0.839 | 0.13234 | -0.009 | -6.343
-15.5 | -0.818 | 0.11496 | -0.01 | -7.114
-15 | -0.79 | 0.10641 | -0.011 | -7.429
-14.5 | -0.76 | 0.10102 | -0.011 | -7.526
-14 | -0.727 | 0.09901 | -0.011 | -7.347
-13.5 | -0.697 | 0.09481 | -0.011 | -7.346
-13 | -0.665 | 0.09232 | -0.011 | -7.203
-12.5 | -0.632 | 0.09817 | -0.011 | -6.441
-12 | -0.614 | 0.07994 | -0.013 | -7.679
-11.5 | -0.584 | 0.07522 | -0.014 | -7.77
-11 | -0.55 | 0.07415 | -0.013 | -7.421
-10.5 | -0.531 | 0.06292 | -0.016 | -8.434
-10 | -0.729 | 0.02599 | -0.021 | -28.036
-9.5 | -0.874 | 0.01654 | -0.023 | -52.854
-9 | -0.893 | 0.01386 | -0.025 | -64.437
-8.5 | -0.88 | 0.0118 | -0.026 | -74.636
-8 | -0.841 | 0.01088 | -0.026 | -77.298
-7.5 | -0.792 | 0.01012 | -0.027 | -78.256
-7 | -0.736 | 0.00958 | -0.028 | -76.815
-6.5 | -0.676 | 0.00948 | -0.029 | -71.289
-6 | -0.611 | 0.00891 | -0.03 | -68.576
-5.5 | -0.545 | 0.00857 | -0.03 | -63.569
-5 | -0.477 | 0.00832 | -0.031 | -57.276
-4.5 | -0.407 | 0.00782 | -0.032 | -52.083
-4 | -0.337 | 0.00748 | -0.033 | -45.077
-3.5 | -0.266 | 0.00713 | -0.034 | -37.298
-3 | -0.194 | 0.0073 | -0.034 | -26.604
-2.5 | -0.122 | 0.00721 | -0.035 | -16.973
-2 | -0.05 | 0.00688 | -0.036 | -7.28
-1.5 | 0.022 | 0.0071 | -0.037 | 3.133
-1 | 0.095 | 0.00686 | -0.038 | 13.801
-0.5 | 0.167 | 0.00679 | -0.038 | 24.612
0 | 0.241 | 0.00709 | -0.039 | 34.046
0.5 | 0.314 | 0.00722 | -0.04 | 43.471
1 | 0.387 | 0.00729 | -0.041 | 53.041
1.5 | 0.459 | 0.00742 | -0.042 | 61.931
2 | 0.532 | 0.00771 | -0.043 | 68.924
2.5 | 0.604 | 0.00754 | -0.043 | 80.012
3 | 0.675 | 0.00819 | -0.044 | 82.473
3.5 | 0.747 | 0.00815 | -0.045 | 91.597
4 | 0.817 | 0.00914 | -0.046 | 89.395
4.5 | 0.888 | 0.00889 | -0.047 | 99.888
5 | 0.957 | 0.00925 | -0.047 | 103.429
5.5 | 1.026 | 0.00962 | -0.048 | 106.605
6 | 1.093 | 0.01003 | -0.049 | 108.949
6.5 | 1.16 | 0.01069 | -0.05 | 108.45
7 | 1.224 | 0.01127 | -0.051 | 108.626
7.5 | 1.286 | 0.01135 | -0.051 | 113.324
8 | 1.345 | 0.01203 | -0.052 | 111.78
8.5 | 1.382 | 0.01388 | -0.052 | 99.579
9 | 1.418 | 0.01533 | -0.052 | 92.45
9.5 | 1.455 | 0.01715 | -0.053 | 84.881
10 | 1.482 | 0.01875 | -0.053 | 79.07
10.5 | 1.494 | 0.02127 | -0.053 | 70.256
11 | 1.489 | 0.02383 | -0.054 | 62.486
11.5 | 1.449 | 0.02856 | -0.054 | 50.742
12 | 1.337 | 0.03608 | -0.053 | 37.044
12.5 | 0.885 | 0.06776 | -0.048 | 13.056
13 | 0.906 | 0.07331 | -0.047 | 12.352
13.5 | 0.932 | 0.08011 | -0.047 | 11.631
14 | 0.951 | 0.09154 | -0.046 | 10.391
14.5 | 0.957 | 0.11645 | -0.041 | 8.217
15 | 1.008 | 0.09282 | -0.047 | 10.863
15.5 | 1.046 | 0.09213 | -0.049 | 11.359

## 112. Re 10M Mach 0.50 (2)
BIGFOIL.COM POLAR EXPORT
GA 30-217
GA 30-217 |  |  |  | Cl Max: | 1.6745 | at alpha= | 15 | deg
XFOIL ncrit=9 |  |  |  | L/D Max: | 102.285 | at alpha= | 6.5 | deg
Re: | 10000000 |  |  | Cd Min: | 0.14609 | at alpha= | 20 | deg
Mach: | 0.5 |  |  | Cl=0 at alpha= | -1.743 | deg
|  |  |  | @ Cl=0.1, Cd= | 0.0057465
|  |  |  | @ Cl=0.4, Cd= | 0.0060479
|  |  |  | @ Cl=0.6, Cd= | 0.0065783
alpha (deg) | Cl | Cd | Cm | Cl/Cd
-17.5 | -0.8006 | 0.13924 | -0.0476 | -5.7498
-17 | -0.8222 | 0.12781 | -0.0551 | -6.433
-16.5 | -0.8483 | 0.11637 | -0.0625 | -7.2897
-16 | -0.8718 | 0.10562 | -0.0692 | -8.2541
-15.5 | -0.898 | 0.09503 | -0.0755 | -9.4496
-15 | -0.9171 | 0.08273 | -0.0864 | -11.0855
-14.5 | -0.9476 | 0.07212 | -0.0926 | -13.1392
-14 | -0.9686 | 0.05941 | -0.1059 | -16.3037
-13.5 | -0.9987 | 0.04897 | -0.1132 | -20.3941
-13 | -1.032 | 0.03832 | -0.1205 | -26.9311
-12.5 | -1.0559 | 0.02785 | -0.1288 | -37.9138
-12 | -1.0356 | 0.01812 | -0.1416 | -57.1523
-11 | -1.0054 | 0.01284 | -0.127 | -78.3022
-10.5 | -0.9711 | 0.01166 | -0.1187 | -83.2847
-10 | -0.9285 | 0.0108 | -0.1112 | -85.9722
-9.5 | -0.8841 | 0.01014 | -0.1038 | -87.1893
-9 | -0.8382 | 0.00953 | -0.0966 | -87.9538
-8.5 | -0.7901 | 0.00908 | -0.0898 | -87.0154
-8 | -0.7452 | 0.00866 | -0.0826 | -86.0508
-7.5 | -0.6933 | 0.00831 | -0.0768 | -83.4296
-7 | -0.6349 | 0.00798 | -0.0725 | -79.5614
-6.5 | -0.5762 | 0.00766 | -0.0684 | -75.2219
-6 | -0.5164 | 0.00737 | -0.0648 | -70.0678
-5.5 | -0.4553 | 0.00711 | -0.0617 | -64.0366
-5 | -0.3932 | 0.0069 | -0.0589 | -56.9855
-4.5 | -0.3316 | 0.00666 | -0.0562 | -49.7898
-4 | -0.2713 | 0.00638 | -0.0536 | -42.5235
-3.5 | -0.2115 | 0.00613 | -0.051 | -34.5024
-3 | -0.1517 | 0.00592 | -0.0485 | -25.625
-2.5 | -0.0908 | 0.00585 | -0.0463 | -15.5214
-2 | -0.0312 | 0.00582 | -0.044 | -5.3608
-1.5 | 0.0295 | 0.00579 | -0.0419 | 5.095
-1 | 0.0897 | 0.00575 | -0.0399 | 15.6
-0.5 | 0.1484 | 0.00573 | -0.0376 | 25.8988
0 | 0.2102 | 0.00574 | -0.0358 | 36.6202
0.5 | 0.269 | 0.00587 | -0.0335 | 45.8262
1 | 0.3292 | 0.00595 | -0.0315 | 55.3277
1.5 | 0.3884 | 0.00603 | -0.0293 | 64.4113
2 | 0.4468 | 0.00612 | -0.0269 | 73.0065
2.5 | 0.5036 | 0.00627 | -0.024 | 80.319
3 | 0.5572 | 0.00644 | -0.0206 | 86.5217
3.5 | 0.6098 | 0.00661 | -0.0169 | 92.2542
4 | 0.6527 | 0.00676 | -0.0111 | 96.5533
4.5 | 0.6942 | 0.00699 | -0.0051 | 99.3133
5.5 | 0.7634 | 0.00748 | 0.0093 | 102.0588
6.5 | 0.8459 | 0.00827 | 0.0211 | 102.2854
7 | 0.8905 | 0.00878 | 0.0263 | 101.4237
7.5 | 0.9369 | 0.00933 | 0.0311 | 100.418
8 | 0.9805 | 0.01 | 0.0362 | 98.05
8.5 | 1.0811 | 0.01081 | 0.0305 | 100.0093
10 | 1.3739 | 0.01461 | 0.0166 | 94.0383
10.5 | 1.4226 | 0.01617 | 0.0204 | 87.9777
11 | 1.4611 | 0.01798 | 0.0253 | 81.2625
11.5 | 1.5011 | 0.01995 | 0.0299 | 75.2431
12 | 1.5368 | 0.0223 | 0.0344 | 68.9148
12.5 | 1.5686 | 0.02507 | 0.0388 | 62.5688
13 | 1.601 | 0.028 | 0.0428 | 57.1786
13.5 | 1.6264 | 0.0316 | 0.0465 | 51.4684
14 | 1.649 | 0.03557 | 0.0498 | 46.3593
14.5 | 1.6658 | 0.04013 | 0.0526 | 41.5101
15 | 1.6745 | 0.04546 | 0.0548 | 36.8346
15.5 | 1.6742 | 0.05165 | 0.0562 | 32.4143
16 | 1.663 | 0.0589 | 0.0565 | 28.2343
16.5 | 1.642 | 0.06715 | 0.0555 | 24.4527
17 | 1.6109 | 0.07646 | 0.0533 | 21.0685
17.5 | 1.5738 | 0.0866 | 0.0498 | 18.1732
18 | 1.5316 | 0.09749 | 0.045 | 15.7103
18.5 | 1.4891 | 0.10882 | 0.0394 | 13.6841
19 | 1.4426 | 0.12102 | 0.0324 | 11.9203
19.5 | 1.399 | 0.13334 | 0.0247 | 10.492
20 | 1.3573 | 0.14609 | 0.0161 | 9.2908

## 113. Re 12M Mach 0.00 (1)
BIGFOIL.COM POLAR EXPORT
GA 30-217
GA 30-217 |  |  |  | Cl Max: | 1.86 | at alpha= | 18.5 | deg
JavaFoil+Calcfoil stall+Eppler ext transition |  |  |  | L/D Max: | 137.429 | at alpha= | 9 | deg
Re: | 12000000 |  |  | Cd Min: | 0.00622 | at alpha= | -1 | deg
Mach: | 0 |  |  | Cl=0 at alpha= | -1.6532 | deg
|  |  |  | @ Cl=0.1, Cd= | 0.0063
|  |  |  | @ Cl=0.4, Cd= | 0.0067144
|  |  |  | @ Cl=0.6, Cd= | 0.0071144
alpha (deg) | Cl | Cd | Cm | Cl/Cd
-20 | -1.239 | 0.07891 | -0.007 | -15.705
-19.5 | -1.253 | 0.07176 | -0.007 | -17.458
-19 | -1.265 | 0.06469 | -0.008 | -19.557
-18.5 | -1.28 | 0.05572 | -0.009 | -22.976
-18 | -1.29 | 0.04932 | -0.009 | -26.151
-17.5 | -1.306 | 0.04011 | -0.01 | -32.57
-17 | -1.315 | 0.03388 | -0.011 | -38.809
-16.5 | -1.322 | 0.02806 | -0.011 | -47.128
-16 | -1.32 | 0.02515 | -0.012 | -52.476
-15.5 | -1.315 | 0.02174 | -0.013 | -60.487
-15 | -1.303 | 0.01961 | -0.013 | -66.461
-14.5 | -1.289 | 0.01748 | -0.014 | -73.743
-14 | -1.27 | 0.01587 | -0.015 | -80.007
-13.5 | -1.248 | 0.01442 | -0.015 | -86.547
-13 | -1.223 | 0.01318 | -0.016 | -92.807
-12.5 | -1.198 | 0.01219 | -0.017 | -98.249
-12 | -1.16 | 0.01166 | -0.018 | -99.464
-11.5 | -1.119 | 0.01112 | -0.018 | -100.586
-11 | -1.075 | 0.01056 | -0.019 | -101.852
-10.5 | -1.029 | 0.01011 | -0.02 | -101.821
-10 | -0.982 | 0.00995 | -0.02 | -98.701
-9.5 | -0.932 | 0.0092 | -0.021 | -101.301
-9 | -0.879 | 0.00878 | -0.022 | -100.102
-8.5 | -0.825 | 0.00843 | -0.022 | -97.914
-8 | -0.77 | 0.00859 | -0.023 | -89.664
-7.5 | -0.714 | 0.00825 | -0.024 | -86.541
-7 | -0.656 | 0.00793 | -0.024 | -82.762
-6.5 | -0.597 | 0.00769 | -0.025 | -77.658
-6 | -0.538 | 0.00756 | -0.026 | -71.14
-5.5 | -0.477 | 0.00719 | -0.026 | -66.386
-5 | -0.416 | 0.00708 | -0.027 | -58.803
-4.5 | -0.355 | 0.00704 | -0.028 | -50.447
-4 | -0.293 | 0.00688 | -0.028 | -42.606
-3.5 | -0.231 | 0.00672 | -0.029 | -34.407
-3 | -0.169 | 0.00662 | -0.03 | -25.488
-2.5 | -0.106 | 0.00654 | -0.031 | -16.221
-2 | -0.043 | 0.00648 | -0.031 | -6.709
-1.5 | 0.019 | 0.00652 | -0.032 | 2.962
-1 | 0.082 | 0.00622 | -0.033 | 13.198
-0.5 | 0.145 | 0.0065 | -0.033 | 22.288
0 | 0.209 | 0.00629 | -0.034 | 33.228
0.5 | 0.272 | 0.00653 | -0.035 | 41.667
1 | 0.335 | 0.00657 | -0.035 | 51.048
1.5 | 0.398 | 0.00671 | -0.036 | 59.351
2 | 0.461 | 0.00685 | -0.037 | 67.296
2.5 | 0.524 | 0.00669 | -0.038 | 78.361
3 | 0.586 | 0.00713 | -0.038 | 82.237
3.5 | 0.649 | 0.00706 | -0.039 | 91.907
4 | 0.711 | 0.00771 | -0.04 | 92.266
4.5 | 0.773 | 0.00755 | -0.04 | 102.308
5 | 0.834 | 0.00779 | -0.041 | 107.124
5.5 | 0.895 | 0.00803 | -0.042 | 111.477
6 | 0.956 | 0.00824 | -0.042 | 116.012
6.5 | 1.017 | 0.00828 | -0.043 | 122.821
7 | 1.076 | 0.00853 | -0.044 | 126.208
7.5 | 1.135 | 0.00883 | -0.045 | 128.644
8 | 1.194 | 0.00887 | -0.045 | 134.602
8.5 | 1.251 | 0.00926 | -0.046 | 135.082
9 | 1.308 | 0.00952 | -0.047 | 137.429
9.5 | 1.363 | 0.01021 | -0.047 | 133.536
10 | 1.417 | 0.01071 | -0.048 | 132.293
10.5 | 1.47 | 0.01123 | -0.048 | 130.848
11 | 1.521 | 0.01156 | -0.049 | 131.591
11.5 | 1.57 | 0.0123 | -0.05 | 127.682
12 | 1.618 | 0.01289 | -0.05 | 125.519
12.5 | 1.664 | 0.01415 | -0.051 | 117.616
13 | 1.671 | 0.01546 | -0.051 | 108.042
13.5 | 1.705 | 0.01661 | -0.051 | 102.638
14 | 1.736 | 0.01797 | -0.051 | 96.633
14.5 | 1.765 | 0.01936 | -0.052 | 91.129
15 | 1.788 | 0.02073 | -0.052 | 86.259
15.5 | 1.808 | 0.02243 | -0.052 | 80.622
16 | 1.825 | 0.02421 | -0.053 | 75.393
16.5 | 1.839 | 0.02603 | -0.053 | 70.663
17 | 1.849 | 0.02848 | -0.053 | 64.908
17.5 | 1.856 | 0.03096 | -0.054 | 59.944
18 | 1.859 | 0.03386 | -0.054 | 54.916
18.5 | 1.86 | 0.03665 | -0.054 | 50.748
19 | 1.856 | 0.04045 | -0.054 | 45.879
19.5 | 1.849 | 0.04427 | -0.054 | 41.773
20 | 1.837 | 0.04935 | -0.054 | 37.231

## 114. Re 12M Mach 0.00 (2)
BIGFOIL.COM POLAR EXPORT
GA 30-217
GA 30-217 |  |  |  | Cl Max: | 1.8382 | at alpha= | 20 | deg
XFOIL ncrit=9 |  |  |  | L/D Max: | 139.077 | at alpha= | 10.5 | deg
Re: | 12000000 |  |  | Cd Min: | 0.03687 | at alpha= | 20 | deg
Mach: | 0 |  |  | Cl=0 at alpha= | -1.7218 | deg
|  |  |  | @ Cl=0.1, Cd= | 0.0054025
|  |  |  | @ Cl=0.4, Cd= | 0.005685
|  |  |  | @ Cl=0.6, Cd= | 0.0061399
alpha (deg) | Cl | Cd | Cm | Cl/Cd
-14.5 | -1.2062 | 0.01145 | -0.0819 | -105.345
-14 | -1.1774 | 0.01104 | -0.0772 | -106.6486
-13.5 | -1.1449 | 0.01065 | -0.073 | -107.5023
-13 | -1.1124 | 0.01025 | -0.0687 | -108.5268
-12.5 | -1.0797 | 0.00985 | -0.0642 | -109.6142
-12 | -1.0435 | 0.00956 | -0.0603 | -109.1527
-11.5 | -0.9987 | 0.00924 | -0.0582 | -108.0844
-11 | -0.9543 | 0.00888 | -0.0559 | -107.4662
-10.5 | -0.9071 | 0.00858 | -0.0541 | -105.7226
-10 | -0.859 | 0.00829 | -0.0525 | -103.6188
-9.5 | -0.8103 | 0.00801 | -0.051 | -101.161
-9 | -0.7609 | 0.00777 | -0.0495 | -97.9279
-8.5 | -0.7098 | 0.00751 | -0.0484 | -94.514
-8 | -0.659 | 0.00727 | -0.0472 | -90.6465
-7.5 | -0.6071 | 0.00705 | -0.0462 | -86.1135
-7 | -0.5551 | 0.00684 | -0.0452 | -81.155
-6.5 | -0.5026 | 0.00666 | -0.0442 | -75.4655
-6 | -0.4502 | 0.00649 | -0.0433 | -69.3683
-5.5 | -0.3973 | 0.00633 | -0.0424 | -62.7646
-5 | -0.3443 | 0.00617 | -0.0416 | -55.8023
-4.5 | -0.2917 | 0.00599 | -0.0407 | -48.6978
-4 | -0.2394 | 0.0058 | -0.0397 | -41.2759
-3.5 | -0.1869 | 0.00563 | -0.0387 | -33.1972
-3 | -0.1342 | 0.00553 | -0.0379 | -24.2676
-2.5 | -0.0818 | 0.00548 | -0.0369 | -14.927
-2 | -0.0296 | 0.00545 | -0.0359 | -5.4312
-1.5 | 0.0236 | 0.00545 | -0.0351 | 4.3303
-1 | 0.0763 | 0.00543 | -0.0342 | 14.0516
-0.5 | 0.1281 | 0.00537 | -0.0331 | 23.8547
0 | 0.1801 | 0.00545 | -0.0321 | 33.0459
0.5 | 0.2332 | 0.0055 | -0.0313 | 42.4
1 | 0.2863 | 0.00553 | -0.0305 | 51.7722
1.5 | 0.3395 | 0.00559 | -0.0297 | 60.7335
2 | 0.3921 | 0.00567 | -0.0288 | 69.1534
2.5 | 0.4446 | 0.00577 | -0.0279 | 77.0537
3 | 0.496 | 0.00587 | -0.0269 | 84.4974
3.5 | 0.5469 | 0.00599 | -0.0257 | 91.3022
4 | 0.5965 | 0.00613 | -0.0243 | 97.3083
4.5 | 0.646 | 0.00627 | -0.0229 | 103.0303
5.5 | 0.7369 | 0.00639 | -0.0184 | 115.3208
6 | 0.7822 | 0.00654 | -0.0162 | 119.6024
6.5 | 0.8279 | 0.00674 | -0.0141 | 122.8338
7 | 0.8729 | 0.00697 | -0.0119 | 125.2367
7.5 | 0.9137 | 0.00718 | -0.0088 | 127.2563
8 | 0.9517 | 0.00736 | -0.0051 | 129.3071
8.5 | 0.9873 | 0.00762 | -0.001 | 129.5669
9 | 1.0216 | 0.00783 | 0.0033 | 130.4725
9.5 | 1.0547 | 0.00795 | 0.0078 | 132.6667
10 | 1.1722 | 0.00854 | -0.0063 | 137.26
10.5 | 1.2656 | 0.0091 | -0.0151 | 139.0769
11 | 1.3115 | 0.0096 | -0.0138 | 136.6146
11.5 | 1.3711 | 0.01011 | -0.0154 | 135.6182
12 | 1.4269 | 0.01067 | -0.0164 | 133.7301
12.5 | 1.4646 | 0.01125 | -0.0139 | 130.1867
13 | 1.4955 | 0.01189 | -0.0101 | 125.778
13.5 | 1.5272 | 0.01269 | -0.0069 | 120.3467
14 | 1.5621 | 0.01345 | -0.0044 | 116.1413
14.5 | 1.5925 | 0.0145 | -0.0015 | 109.8276
15 | 1.6243 | 0.01555 | 0.0009 | 104.4566
15.5 | 1.6529 | 0.01683 | 0.0034 | 98.2115
16 | 1.6808 | 0.01823 | 0.0057 | 92.1997
16.5 | 1.7071 | 0.01978 | 0.0079 | 86.3043
17 | 1.7341 | 0.02136 | 0.0099 | 81.1845
17.5 | 1.7532 | 0.02351 | 0.0122 | 74.5725
18 | 1.7763 | 0.0255 | 0.0139 | 69.6588
18.5 | 1.7962 | 0.02783 | 0.0156 | 64.5419
19 | 1.8105 | 0.03066 | 0.0173 | 59.0509
19.5 | 1.8269 | 0.03349 | 0.0185 | 54.5506
20 | 1.8382 | 0.03687 | 0.0196 | 49.8563

## 115. Re 12M Mach 0.10 (1)
BIGFOIL.COM POLAR EXPORT
GA 30-217
GA 30-217 |  |  |  | Cl Max: | 1.843 | at alpha= | 17.5 | deg
JavaFoil+Calcfoil stall+Eppler ext transition |  |  |  | L/D Max: | 136.879 | at alpha= | 9 | deg
Re: | 12000000 |  |  | Cd Min: | 0.00627 | at alpha= | -1 | deg
Mach: | 0.1 |  |  | Cl=0 at alpha= | -1.6508 | deg
|  |  |  | @ Cl=0.1, Cd= | 0.0063294
|  |  |  | @ Cl=0.4, Cd= | 0.0067
|  |  |  | @ Cl=0.6, Cd= | 0.0071778
alpha (deg) | Cl | Cd | Cm | Cl/Cd
-20 | -1.195 | 0.08446 | -0.007 | -14.154
-19.5 | -1.213 | 0.07679 | -0.007 | -15.791
-19 | -1.228 | 0.06949 | -0.008 | -17.671
-18.5 | -1.247 | 0.05976 | -0.009 | -20.858
-18 | -1.258 | 0.05329 | -0.009 | -23.611
-17.5 | -1.275 | 0.04441 | -0.01 | -28.71
-17 | -1.288 | 0.03715 | -0.011 | -34.671
-16.5 | -1.3 | 0.03044 | -0.011 | -42.693
-16 | -1.302 | 0.02664 | -0.012 | -48.867
-15.5 | -1.301 | 0.02283 | -0.013 | -56.973
-15 | -1.292 | 0.02046 | -0.013 | -63.149
-14.5 | -1.279 | 0.01819 | -0.014 | -70.341
-14 | -1.263 | 0.01643 | -0.015 | -76.836
-13.5 | -1.243 | 0.01484 | -0.016 | -83.746
-13 | -1.219 | 0.01359 | -0.016 | -89.694
-12.5 | -1.197 | 0.01243 | -0.017 | -96.318
-12 | -1.16 | 0.01182 | -0.018 | -98.14
-11.5 | -1.12 | 0.01127 | -0.018 | -99.393
-11 | -1.077 | 0.01069 | -0.019 | -100.766
-10.5 | -1.032 | 0.01022 | -0.02 | -101.025
-10 | -0.984 | 0.01009 | -0.02 | -97.577
-9.5 | -0.935 | 0.00932 | -0.021 | -100.295
-9 | -0.883 | 0.00892 | -0.022 | -98.992
-8.5 | -0.829 | 0.00854 | -0.022 | -96.99
-8 | -0.773 | 0.00861 | -0.023 | -89.873
-7.5 | -0.717 | 0.00826 | -0.024 | -86.735
-7 | -0.659 | 0.00799 | -0.024 | -82.471
-6.5 | -0.6 | 0.0077 | -0.025 | -77.897
-6 | -0.54 | 0.00751 | -0.026 | -71.946
-5.5 | -0.48 | 0.0072 | -0.027 | -66.619
-5 | -0.418 | 0.00712 | -0.027 | -58.75
-4.5 | -0.357 | 0.00709 | -0.028 | -50.303
-4 | -0.295 | 0.00689 | -0.029 | -42.791
-3.5 | -0.232 | 0.00672 | -0.029 | -34.575
-3 | -0.17 | 0.00661 | -0.03 | -25.631
-2.5 | -0.107 | 0.00637 | -0.031 | -16.751
-2 | -0.044 | 0.00653 | -0.031 | -6.691
-1.5 | 0.019 | 0.00646 | -0.032 | 3.004
-1 | 0.083 | 0.00627 | -0.033 | 13.16
-0.5 | 0.146 | 0.00649 | -0.034 | 22.429
0 | 0.21 | 0.00628 | -0.034 | 33.478
0.5 | 0.274 | 0.00658 | -0.035 | 41.563
1 | 0.337 | 0.00662 | -0.036 | 50.934
1.5 | 0.4 | 0.0067 | -0.036 | 59.751
2 | 0.463 | 0.00686 | -0.037 | 67.559
2.5 | 0.526 | 0.00673 | -0.038 | 78.176
3 | 0.589 | 0.00719 | -0.038 | 81.952
3.5 | 0.652 | 0.00712 | -0.039 | 91.609
4 | 0.714 | 0.00776 | -0.04 | 92.028
4.5 | 0.777 | 0.00762 | -0.041 | 101.957
5 | 0.838 | 0.00775 | -0.041 | 108.116
5.5 | 0.9 | 0.0081 | -0.042 | 111.139
6 | 0.961 | 0.00819 | -0.043 | 117.296
6.5 | 1.022 | 0.00831 | -0.043 | 122.957
7 | 1.082 | 0.00857 | -0.044 | 126.234
7.5 | 1.141 | 0.00892 | -0.045 | 127.846
8 | 1.199 | 0.00898 | -0.045 | 133.471
8.5 | 1.257 | 0.00929 | -0.046 | 135.3
9 | 1.313 | 0.0096 | -0.047 | 136.879
9.5 | 1.369 | 0.01033 | -0.047 | 132.548
10 | 1.423 | 0.01082 | -0.048 | 131.592
10.5 | 1.476 | 0.01134 | -0.049 | 130.118
11 | 1.526 | 0.01172 | -0.049 | 130.289
11.5 | 1.576 | 0.01246 | -0.05 | 126.436
12 | 1.623 | 0.01303 | -0.051 | 124.547
12.5 | 1.639 | 0.01487 | -0.05 | 110.239
13 | 1.673 | 0.01577 | -0.051 | 106.085
13.5 | 1.706 | 0.01696 | -0.051 | 100.596
14 | 1.737 | 0.01823 | -0.052 | 95.263
14.5 | 1.764 | 0.01985 | -0.052 | 88.858
15 | 1.786 | 0.0213 | -0.052 | 83.834
15.5 | 1.804 | 0.02304 | -0.053 | 78.318
16 | 1.82 | 0.02487 | -0.053 | 73.185
16.5 | 1.831 | 0.02705 | -0.053 | 67.702
17 | 1.838 | 0.02944 | -0.053 | 62.449
17.5 | 1.843 | 0.0321 | -0.054 | 57.419
18 | 1.843 | 0.03518 | -0.054 | 52.404
18.5 | 1.84 | 0.03856 | -0.054 | 47.714
19 | 1.833 | 0.04232 | -0.054 | 43.307
19.5 | 1.821 | 0.04711 | -0.054 | 38.654
20 | 1.806 | 0.05216 | -0.054 | 34.633

## 116. Re 12M Mach 0.10 (2)
BIGFOIL.COM POLAR EXPORT
GA 30-217
GA 30-217 |  |  |  | Cl Max: | 1.8344 | at alpha= | 20 | deg
XFOIL ncrit=9 |  |  |  | L/D Max: | 138.575 | at alpha= | 10.5 | deg
Re: | 12000000 |  |  | Cd Min: | 0.03919 | at alpha= | 20 | deg
Mach: | 0.1 |  |  | Cl=0 at alpha= | -1.7224 | deg
|  |  |  | @ Cl=0.1, Cd= | 0.0054132
|  |  |  | @ Cl=0.4, Cd= | 0.0056923
|  |  |  | @ Cl=0.6, Cd= | 0.0061517
alpha (deg) | Cl | Cd | Cm | Cl/Cd
-14.5 | -1.2074 | 0.01166 | -0.0854 | -103.5506
-14 | -1.18 | 0.01121 | -0.0803 | -105.2632
-13.5 | -1.1475 | 0.01079 | -0.0759 | -106.3485
-13 | -1.1134 | 0.01039 | -0.0717 | -107.1607
-12.5 | -1.0802 | 0.00996 | -0.0672 | -108.4538
-12 | -1.0478 | 0.00965 | -0.0624 | -108.5803
-11.5 | -1.0035 | 0.00931 | -0.06 | -107.7873
-11 | -0.9589 | 0.00897 | -0.0575 | -106.9008
-10.5 | -0.912 | 0.00864 | -0.0555 | -105.5556
-10 | -0.8634 | 0.00836 | -0.0538 | -103.2775
-9.5 | -0.8148 | 0.00806 | -0.0521 | -101.0918
-9 | -0.7649 | 0.00783 | -0.0506 | -97.6884
-8.5 | -0.7139 | 0.00755 | -0.0493 | -94.5563
-8 | -0.6626 | 0.00731 | -0.048 | -90.643
-7.5 | -0.6103 | 0.00709 | -0.047 | -86.079
-7 | -0.5581 | 0.00687 | -0.0459 | -81.2373
-6.5 | -0.5053 | 0.00669 | -0.0449 | -75.5306
-6 | -0.4526 | 0.00651 | -0.0439 | -69.5238
-5.5 | -0.3994 | 0.00635 | -0.043 | -62.8976
-5 | -0.3462 | 0.00619 | -0.0421 | -55.9289
-4.5 | -0.2932 | 0.00601 | -0.0411 | -48.7854
-4 | -0.2406 | 0.00582 | -0.0401 | -41.3402
-3.5 | -0.1878 | 0.00565 | -0.0391 | -33.2389
-3 | -0.1349 | 0.00554 | -0.0382 | -24.3502
-2.5 | -0.0822 | 0.00549 | -0.0372 | -14.9727
-2 | -0.0297 | 0.00546 | -0.0361 | -5.4396
-1.5 | 0.0238 | 0.00545 | -0.0353 | 4.367
-1 | 0.0767 | 0.00544 | -0.0343 | 14.0993
-0.5 | 0.1288 | 0.00538 | -0.0333 | 23.9405
0 | 0.1811 | 0.00545 | -0.0322 | 33.2294
0.5 | 0.2345 | 0.00551 | -0.0314 | 42.559
1 | 0.2879 | 0.00554 | -0.0306 | 51.9675
1.5 | 0.3413 | 0.0056 | -0.0297 | 60.9464
2 | 0.3941 | 0.00568 | -0.0288 | 69.3838
2.5 | 0.4468 | 0.00579 | -0.0279 | 77.1675
3 | 0.4983 | 0.00589 | -0.0268 | 84.601
3.5 | 0.5495 | 0.00601 | -0.0256 | 91.4309
4 | 0.5994 | 0.00615 | -0.0241 | 97.4634
4.5 | 0.6491 | 0.00629 | -0.0226 | 103.1955
5 | 0.6952 | 0.00634 | -0.0205 | 109.653
5.5 | 0.74 | 0.00641 | -0.018 | 115.4446
6 | 0.7852 | 0.00657 | -0.0157 | 119.5129
6.5 | 0.8309 | 0.00677 | -0.0134 | 122.7326
7 | 0.8758 | 0.007 | -0.0111 | 125.1143
7.5 | 0.9131 | 0.0072 | -0.0071 | 126.8194
8 | 0.953 | 0.0074 | -0.0037 | 128.7838
8.5 | 0.9886 | 0.00767 | 0.0005 | 128.8918
9 | 1.0225 | 0.00789 | 0.005 | 129.5944
9.5 | 1.0625 | 0.00803 | 0.0081 | 132.3163
10 | 1.1813 | 0.00863 | -0.0061 | 136.883
10.5 | 1.2735 | 0.00919 | -0.0144 | 138.5745
11.5 | 1.3782 | 0.01027 | -0.0143 | 134.1967
12 | 1.4348 | 0.01084 | -0.0153 | 132.3616
12.5 | 1.4678 | 0.01146 | -0.0116 | 128.0803
13 | 1.5004 | 0.01213 | -0.0081 | 123.6933
13.5 | 1.5327 | 0.01297 | -0.0049 | 118.1727
14 | 1.5675 | 0.01381 | -0.0023 | 113.5047
14.5 | 1.5984 | 0.01489 | 0.0005 | 107.3472
15 | 1.629 | 0.01608 | 0.0031 | 101.306
15.5 | 1.6585 | 0.01738 | 0.0055 | 95.4258
16 | 1.6848 | 0.01895 | 0.008 | 88.9077
16.5 | 1.7118 | 0.02054 | 0.0102 | 83.3398
17 | 1.7379 | 0.02227 | 0.0123 | 78.0377
17.5 | 1.7554 | 0.02463 | 0.0147 | 71.2708
18 | 1.778 | 0.02679 | 0.0164 | 66.368
18.5 | 1.7952 | 0.02943 | 0.0181 | 60.999
19 | 1.8093 | 0.03245 | 0.0197 | 55.7565
19.5 | 1.8249 | 0.0355 | 0.0209 | 51.4056
20 | 1.8344 | 0.03919 | 0.0219 | 46.8079

## 117. Re 12M Mach 0.25 (1)
BIGFOIL.COM POLAR EXPORT
GA 30-217
GA 30-217 |  |  |  | Cl Max: | 1.765 | at alpha= | 16 | deg
JavaFoil+Calcfoil stall+Eppler ext transition |  |  |  | L/D Max: | 131.919 | at alpha= | 8.5 | deg
Re: | 12000000 |  |  | Cd Min: | 0.00639 | at alpha= | -1 | deg
Mach: | 0.25 |  |  | Cl=0 at alpha= | -1.6539 | deg
|  |  |  | @ Cl=0.1, Cd= | 0.0064431
|  |  |  | @ Cl=0.4, Cd= | 0.0068265
|  |  |  | @ Cl=0.6, Cd= | 0.007337
alpha (deg) | Cl | Cd | Cm | Cl/Cd
-19 | -0.929 | 0.10354 | -0.007 | -8.972
-18.5 | -0.972 | 0.09321 | -0.008 | -10.423
-18 | -1.01 | 0.0843 | -0.009 | -11.984
-17.5 | -1.05 | 0.0722 | -0.009 | -14.548
-17 | -1.083 | 0.06342 | -0.01 | -17.072
-16.5 | -1.111 | 0.0554 | -0.011 | -20.063
-16 | -1.138 | 0.04714 | -0.011 | -24.135
-15.5 | -1.168 | 0.03665 | -0.012 | -31.865
-15 | -1.194 | 0.02799 | -0.013 | -42.658
-14.5 | -1.201 | 0.02419 | -0.014 | -49.645
-14 | -1.202 | 0.02057 | -0.015 | -58.422
-13.5 | -1.194 | 0.01833 | -0.016 | -65.168
-13 | -1.184 | 0.01617 | -0.016 | -73.217
-12.5 | -1.167 | 0.01451 | -0.017 | -80.438
-12 | -1.144 | 0.01343 | -0.018 | -85.145
-11.5 | -1.122 | 0.0125 | -0.019 | -89.759
-11 | -1.084 | 0.01157 | -0.02 | -93.708
-10.5 | -1.043 | 0.01119 | -0.02 | -93.206
-10 | -0.998 | 0.01066 | -0.021 | -93.607
-9.5 | -0.95 | 0.00979 | -0.022 | -97.036
-9 | -0.899 | 0.00936 | -0.022 | -96.062
-8.5 | -0.846 | 0.00891 | -0.023 | -94.939
-8 | -0.79 | 0.00896 | -0.024 | -88.176
-7.5 | -0.733 | 0.00857 | -0.024 | -85.519
-7 | -0.675 | 0.00832 | -0.025 | -81.085
-6.5 | -0.615 | 0.00792 | -0.026 | -77.691
-6 | -0.554 | 0.00738 | -0.027 | -75.096
-5.5 | -0.492 | 0.00739 | -0.027 | -66.548
-5 | -0.429 | 0.00726 | -0.028 | -59.109
-4.5 | -0.366 | 0.00705 | -0.029 | -51.968
-4 | -0.303 | 0.00705 | -0.029 | -42.946
-3.5 | -0.238 | 0.00681 | -0.03 | -35.033
-3 | -0.174 | 0.00675 | -0.031 | -25.797
-2.5 | -0.11 | 0.0065 | -0.032 | -16.872
-2 | -0.045 | 0.0066 | -0.032 | -6.797
-1.5 | 0.02 | 0.00658 | -0.033 | 3.027
-1 | 0.085 | 0.00639 | -0.034 | 13.277
-0.5 | 0.15 | 0.00662 | -0.034 | 22.593
0 | 0.216 | 0.0064 | -0.035 | 33.766
0.5 | 0.281 | 0.00665 | -0.036 | 42.249
1 | 0.346 | 0.00676 | -0.037 | 51.212
1.5 | 0.411 | 0.00684 | -0.037 | 60.092
2 | 0.476 | 0.00668 | -0.038 | 71.3
2.5 | 0.541 | 0.00683 | -0.039 | 79.163
3 | 0.605 | 0.00738 | -0.04 | 82.059
3.5 | 0.67 | 0.00723 | -0.04 | 92.641
4 | 0.734 | 0.00795 | -0.041 | 92.347
4.5 | 0.797 | 0.00776 | -0.042 | 102.798
5 | 0.861 | 0.00797 | -0.042 | 107.976
5.5 | 0.924 | 0.00831 | -0.043 | 111.123
6 | 0.986 | 0.0084 | -0.044 | 117.452
6.5 | 1.048 | 0.0089 | -0.045 | 117.822
7 | 1.109 | 0.00888 | -0.045 | 124.973
7.5 | 1.169 | 0.00925 | -0.046 | 126.483
8 | 1.229 | 0.0094 | -0.047 | 130.698
8.5 | 1.287 | 0.00975 | -0.047 | 131.919
9 | 1.344 | 0.01034 | -0.048 | 129.978
9.5 | 1.4 | 0.01092 | -0.049 | 128.154
10 | 1.454 | 0.0115 | -0.049 | 126.462
10.5 | 1.505 | 0.0121 | -0.05 | 124.414
11 | 1.555 | 0.01258 | -0.051 | 123.583
11.5 | 1.602 | 0.01343 | -0.051 | 119.319
12 | 1.612 | 0.01549 | -0.051 | 104.054
12.5 | 1.647 | 0.0165 | -0.051 | 99.806
13 | 1.678 | 0.01805 | -0.052 | 92.926
13.5 | 1.704 | 0.01965 | -0.052 | 86.704
14 | 1.726 | 0.02128 | -0.052 | 81.104
14.5 | 1.745 | 0.02327 | -0.053 | 75.009
15 | 1.758 | 0.02519 | -0.053 | 69.785
15.5 | 1.764 | 0.02764 | -0.053 | 63.816
16 | 1.765 | 0.02998 | -0.054 | 58.873
16.5 | 1.758 | 0.0333 | -0.054 | 52.788
17 | 1.745 | 0.03722 | -0.054 | 46.884
17.5 | 1.726 | 0.04173 | -0.054 | 41.369
18 | 1.701 | 0.04676 | -0.054 | 36.385
18.5 | 1.671 | 0.05258 | -0.054 | 31.774
19 | 1.632 | 0.06065 | -0.054 | 26.904
19.5 | 1.587 | 0.07063 | -0.053 | 22.464
20 | 1.538 | 0.08062 | -0.053 | 19.083

## 118. Re 12M Mach 0.25 (2)
BIGFOIL.COM POLAR EXPORT
GA 30-217
GA 30-217 |  |  |  | Cl Max: | 1.0269 | at alpha= | 9 | deg
XFOIL ncrit=9 |  |  |  | L/D Max: | 125.251 | at alpha= | 8.5 | deg
Re: | 12000000 |  |  | Cd Min: | 0.01301 | at alpha= | -14.5 | deg
Mach: | 0.25 |  |  | Cl=0 at alpha= | -1.7236 | deg
|  |  |  | @ Cl=0.1, Cd= | 0.0054651
|  |  |  | @ Cl=0.4, Cd= | 0.0057337
|  |  |  | @ Cl=0.6, Cd= | 0.0061959
alpha (deg) | Cl | Cd | Cm | Cl/Cd
-14.5 | -1.214 | 0.01301 | -0.1039 | -93.3128
-14 | -1.1879 | 0.0124 | -0.0981 | -95.7984
-13.5 | -1.1588 | 0.01172 | -0.0926 | -98.8737
-13 | -1.1263 | 0.01113 | -0.0874 | -101.195
-12.5 | -1.0901 | 0.01064 | -0.0826 | -102.453
-12 | -1.0536 | 0.0102 | -0.0778 | -103.2941
-11.5 | -1.0183 | 0.00972 | -0.0726 | -104.7634
-11 | -0.9825 | 0.0094 | -0.0673 | -104.5213
-10.5 | -0.9358 | 0.00904 | -0.0643 | -103.5177
-10 | -0.8881 | 0.00868 | -0.0614 | -102.3157
-9.5 | -0.8377 | 0.00838 | -0.059 | -99.9642
-9 | -0.7879 | 0.00807 | -0.0566 | -97.6332
-8.5 | -0.7351 | 0.00778 | -0.0548 | -94.4859
-8 | -0.6822 | 0.00752 | -0.053 | -90.7181
-7.5 | -0.6289 | 0.00726 | -0.0513 | -86.6253
-7 | -0.5749 | 0.00702 | -0.0498 | -81.8946
-6.5 | -0.5206 | 0.00682 | -0.0484 | -76.3343
-6 | -0.4659 | 0.00663 | -0.0471 | -70.2715
-5.5 | -0.4108 | 0.00646 | -0.0459 | -63.5913
-5 | -0.3559 | 0.00628 | -0.0447 | -56.672
-4.5 | -0.3009 | 0.00611 | -0.0436 | -49.2471
-4 | -0.2472 | 0.00588 | -0.0423 | -42.0408
-3.5 | -0.1928 | 0.0057 | -0.0411 | -33.8246
-3 | -0.1386 | 0.00558 | -0.0399 | -24.8387
-2.5 | -0.084 | 0.00555 | -0.0387 | -15.1351
-2 | -0.0304 | 0.00551 | -0.0375 | -5.5172
-1.5 | 0.0246 | 0.00549 | -0.0364 | 4.4809
-1 | 0.0792 | 0.0055 | -0.0354 | 14.4
-0.5 | 0.1328 | 0.00541 | -0.0341 | 24.5471
0 | 0.1865 | 0.00548 | -0.0329 | 34.0328
0.5 | 0.2413 | 0.00555 | -0.0319 | 43.4775
1 | 0.2964 | 0.0056 | -0.031 | 52.9286
1.5 | 0.3508 | 0.00567 | -0.0299 | 61.8695
2 | 0.4049 | 0.00574 | -0.0288 | 70.5401
2.5 | 0.4586 | 0.00586 | -0.0276 | 78.2594
3 | 0.5114 | 0.00598 | -0.0262 | 85.5184
3.5 | 0.5637 | 0.00609 | -0.0247 | 92.5616
4 | 0.6151 | 0.00624 | -0.023 | 98.5737
4.5 | 0.665 | 0.0064 | -0.0211 | 103.9062
5 | 0.711 | 0.00651 | -0.0183 | 109.2166
5.5 | 0.7551 | 0.00658 | -0.0152 | 114.7568
6 | 0.7993 | 0.00675 | -0.012 | 118.4148
6.5 | 0.8403 | 0.00692 | -0.0082 | 121.4306
7 | 0.8786 | 0.00715 | -0.0037 | 122.8811
7.5 | 0.9177 | 0.00742 | 0.0004 | 123.6792
8 | 0.9586 | 0.00769 | 0.0042 | 124.6554
8.5 | 0.997 | 0.00796 | 0.0084 | 125.2513
9 | 1.0269 | 0.00823 | 0.0142 | 124.7752

## 119. Re 12M Mach 0.50 (1)
BIGFOIL.COM POLAR EXPORT
GA 30-217
GA 30-217 |  |  |  | Cl Max: | 1.497 | at alpha= | 10.5 | deg
JavaFoil+Calcfoil stall+Eppler ext transition |  |  |  | L/D Max: | 115.151 | at alpha= | 8 | deg
Re: | 12000000 |  |  | Cd Min: | 0.0067 | at alpha= | -1 | deg
Mach: | 0.5 |  |  | Cl=0 at alpha= | -1.6528 | deg
|  |  |  | @ Cl=0.1, Cd= | 0.0067215
|  |  |  | @ Cl=0.4, Cd= | 0.0071903
|  |  |  | @ Cl=0.6, Cd= | 0.0077944
alpha (deg) | Cl | Cd | Cm | Cl/Cd
-20 | -1.068 | 0.19241 | -0.006 | -5.551
-19.5 | -1.038 | 0.18916 | -0.006 | -5.49
-19 | -1.018 | 0.15977 | -0.007 | -6.372
-18.5 | -0.989 | 0.15356 | -0.008 | -6.438
-18 | -0.962 | 0.13761 | -0.008 | -6.99
-17.5 | -0.937 | 0.12349 | -0.009 | -7.584
-17 | -0.904 | 0.12121 | -0.009 | -7.46
-16.5 | -0.87 | 0.11999 | -0.009 | -7.253
-16 | -0.84 | 0.13101 | -0.009 | -6.412
-15.5 | -0.819 | 0.1117 | -0.01 | -7.334
-15 | -0.792 | 0.10346 | -0.011 | -7.659
-14.5 | -0.762 | 0.09911 | -0.011 | -7.689
-14 | -0.73 | 0.09636 | -0.011 | -7.571
-13.5 | -0.699 | 0.09212 | -0.012 | -7.583
-13 | -0.666 | 0.09041 | -0.011 | -7.365
-12.5 | -0.633 | 0.09674 | -0.011 | -6.539
-12 | -0.615 | 0.0778 | -0.014 | -7.909
-11.5 | -0.588 | 0.07135 | -0.014 | -8.239
-11 | -0.553 | 0.07133 | -0.014 | -7.754
-10.5 | -0.534 | 0.06011 | -0.016 | -8.887
-10 | -0.736 | 0.02387 | -0.022 | -30.835
-9.5 | -0.877 | 0.01573 | -0.023 | -55.765
-9 | -0.895 | 0.01304 | -0.025 | -68.595
-8.5 | -0.88 | 0.01146 | -0.026 | -76.805
-8 | -0.841 | 0.01058 | -0.026 | -79.442
-7.5 | -0.792 | 0.00985 | -0.027 | -80.408
-7 | -0.736 | 0.0098 | -0.028 | -75.114
-6.5 | -0.676 | 0.00925 | -0.029 | -73.052
-6 | -0.611 | 0.00881 | -0.03 | -69.387
-5.5 | -0.545 | 0.00849 | -0.03 | -64.193
-5 | -0.477 | 0.00825 | -0.031 | -57.822
-4.5 | -0.407 | 0.00777 | -0.032 | -52.436
-4 | -0.337 | 0.00739 | -0.033 | -45.579
-3.5 | -0.266 | 0.0071 | -0.034 | -37.449
-3 | -0.194 | 0.00724 | -0.034 | -26.826
-2.5 | -0.122 | 0.00713 | -0.035 | -17.154
-2 | -0.05 | 0.00705 | -0.036 | -7.105
-1.5 | 0.022 | 0.00703 | -0.037 | 3.164
-1 | 0.095 | 0.0067 | -0.038 | 14.141
-0.5 | 0.167 | 0.00701 | -0.038 | 23.832
0 | 0.241 | 0.00702 | -0.039 | 34.349
0.5 | 0.314 | 0.00713 | -0.04 | 44.022
1 | 0.387 | 0.00723 | -0.041 | 53.483
1.5 | 0.459 | 0.00701 | -0.042 | 65.564
2 | 0.532 | 0.00719 | -0.043 | 73.912
2.5 | 0.604 | 0.00783 | -0.043 | 77.096
3 | 0.675 | 0.00775 | -0.044 | 87.194
3.5 | 0.747 | 0.00855 | -0.045 | 87.285
4 | 0.817 | 0.00901 | -0.046 | 90.696
4.5 | 0.888 | 0.00874 | -0.047 | 101.587
5 | 0.957 | 0.00967 | -0.047 | 98.915
5.5 | 1.026 | 0.00939 | -0.048 | 109.282
6 | 1.093 | 0.01052 | -0.049 | 103.879
6.5 | 1.16 | 0.01051 | -0.05 | 110.307
7 | 1.224 | 0.011 | -0.051 | 111.255
7.5 | 1.286 | 0.01131 | -0.051 | 113.686
8 | 1.345 | 0.01168 | -0.052 | 115.151
8.5 | 1.401 | 0.01255 | -0.053 | 111.575
9 | 1.419 | 0.01499 | -0.052 | 94.722
9.5 | 1.458 | 0.01664 | -0.053 | 87.578
10 | 1.485 | 0.01839 | -0.053 | 80.729
10.5 | 1.497 | 0.02034 | -0.054 | 73.606
11 | 1.491 | 0.02323 | -0.054 | 64.199
11.5 | 1.451 | 0.02784 | -0.054 | 52.12
12 | 1.339 | 0.03508 | -0.053 | 38.165
12.5 | 0.89 | 0.06414 | -0.048 | 13.873
13 | 0.914 | 0.06788 | -0.048 | 13.459
13.5 | 0.938 | 0.07556 | -0.048 | 12.411
14 | 0.956 | 0.08744 | -0.047 | 10.93
14.5 | 0.958 | 0.11467 | -0.042 | 8.354
15 | 0.979 | 0.12207 | -0.04 | 8.022
15.5 | 1.014 | 0.12399 | -0.042 | 8.179

## 120. Re 12M Mach 0.50 (2)
BIGFOIL.COM POLAR EXPORT
GA 30-217
GA 30-217 |  |  |  | Cl Max: | 1.7133 | at alpha= | 15.5 | deg
XFOIL ncrit=9 |  |  |  | L/D Max: | 106.567 | at alpha= | 6.5 | deg
Re: | 12000000 |  |  | Cd Min: | 0.14142 | at alpha= | 20 | deg
Mach: | 0.5 |  |  | Cl=0 at alpha= | -1.7306 | deg
|  |  |  | @ Cl=0.1, Cd= | 0.0056829
|  |  |  | @ Cl=0.4, Cd= | 0.0059767
|  |  |  | @ Cl=0.6, Cd= | 0.0064789
alpha (deg) | Cl | Cd | Cm | Cl/Cd
-11 | -1.0227 | 0.01226 | -0.1257 | -83.4176
-10.5 | -0.9856 | 0.01116 | -0.1174 | -88.3154
-10 | -0.9428 | 0.01039 | -0.1096 | -90.7411
-9.5 | -0.8957 | 0.00977 | -0.1024 | -91.6786
-9 | -0.8495 | 0.00924 | -0.0951 | -91.9372
-8.5 | -0.8021 | 0.00879 | -0.0881 | -91.2514
-8 | -0.756 | 0.00843 | -0.081 | -89.6797
-7.5 | -0.7001 | 0.0081 | -0.0759 | -86.4321
-7 | -0.6419 | 0.00777 | -0.0714 | -82.6126
-6.5 | -0.5821 | 0.00748 | -0.0675 | -77.8209
-6 | -0.5208 | 0.0072 | -0.0641 | -72.3333
-5.5 | -0.4594 | 0.00695 | -0.061 | -66.1007
-5 | -0.397 | 0.00673 | -0.0583 | -58.9896
-4.5 | -0.334 | 0.00653 | -0.0559 | -51.1485
-4 | -0.273 | 0.00628 | -0.0533 | -43.4713
-3.5 | -0.2133 | 0.00605 | -0.0507 | -35.2562
-3 | -0.1539 | 0.00586 | -0.0481 | -26.2628
-2.5 | -0.0938 | 0.00582 | -0.0458 | -16.1168
-2 | -0.0333 | 0.00576 | -0.0436 | -5.7812
-1.5 | 0.0285 | 0.00574 | -0.0417 | 4.9652
-1 | 0.0895 | 0.00569 | -0.0398 | 15.7293
-0.5 | 0.1487 | 0.00565 | -0.0376 | 26.3186
0 | 0.2099 | 0.00569 | -0.0358 | 36.8893
0.5 | 0.2689 | 0.0058 | -0.0335 | 46.3621
1 | 0.3293 | 0.00588 | -0.0315 | 56.0034
1.5 | 0.389 | 0.00596 | -0.0294 | 65.2685
2 | 0.4483 | 0.00605 | -0.0271 | 74.0992
2.5 | 0.5064 | 0.00619 | -0.0246 | 81.8094
3 | 0.5612 | 0.00633 | -0.0213 | 88.6572
3.5 | 0.6133 | 0.00653 | -0.0175 | 93.9204
4.5 | 0.6994 | 0.0069 | -0.006 | 101.3623
5 | 0.74 | 0.0072 | 0.0002 | 102.7778
5.5 | 0.7767 | 0.00742 | 0.007 | 104.6765
6 | 0.8147 | 0.00765 | 0.0136 | 106.4967
6.5 | 0.8568 | 0.00804 | 0.0194 | 106.5672
7 | 0.8996 | 0.00854 | 0.025 | 105.3396
7.5 | 0.9457 | 0.00907 | 0.03 | 104.2668
8 | 0.9923 | 0.00967 | 0.0348 | 102.6163
8.5 | 1.0406 | 0.01041 | 0.039 | 99.9616
9 | 1.197 | 0.01144 | 0.0233 | 104.6329
9.5 | 1.3043 | 0.01253 | 0.0172 | 104.0942
10.5 | 1.4381 | 0.0155 | 0.0192 | 92.7806
11 | 1.4792 | 0.01714 | 0.0242 | 86.3011
11.5 | 1.5168 | 0.01918 | 0.0291 | 79.0824
12 | 1.5551 | 0.02136 | 0.0337 | 72.8043
12.5 | 1.5913 | 0.02385 | 0.0381 | 66.7212
13 | 1.621 | 0.02689 | 0.0423 | 60.2826
13.5 | 1.6533 | 0.03002 | 0.0462 | 55.0733
14 | 1.6754 | 0.03396 | 0.0498 | 49.3345
14.5 | 1.697 | 0.03818 | 0.0529 | 44.4474
15 | 1.7087 | 0.04321 | 0.0555 | 39.5441
15.5 | 1.7133 | 0.04899 | 0.0573 | 34.9724
16 | 1.7053 | 0.05588 | 0.0581 | 30.5172
16.5 | 1.686 | 0.06388 | 0.0576 | 26.3932
17 | 1.6562 | 0.07297 | 0.0558 | 22.697
17.5 | 1.6196 | 0.08289 | 0.0526 | 19.5391
18 | 1.579 | 0.09345 | 0.0484 | 16.8967
18.5 | 1.5366 | 0.10458 | 0.0431 | 14.6931
19 | 1.489 | 0.1166 | 0.0363 | 12.7702
19.5 | 1.4425 | 0.12896 | 0.0287 | 11.1856
20 | 1.4005 | 0.14142 | 0.0204 | 9.9031

## 121. Re 14M Mach 0.00 (1)
BIGFOIL.COM POLAR EXPORT
GA 30-217
GA 30-217 |  |  |  | Cl Max: | 1.862 | at alpha= | 18 | deg
JavaFoil+Calcfoil stall+Eppler ext transition |  |  |  | L/D Max: | 140.372 | at alpha= | 9 | deg
Re: | 14000000 |  |  | Cd Min: | 0.00625 | at alpha= | 0.5 | deg
Mach: | 0 |  |  | Cl=0 at alpha= | -1.6532 | deg
|  |  |  | @ Cl=0.1, Cd= | 0.0063843
|  |  |  | @ Cl=0.4, Cd= | 0.0064495
|  |  |  | @ Cl=0.6, Cd= | 0.0068789
alpha (deg) | Cl | Cd | Cm | Cl/Cd
-20 | -1.244 | 0.07555 | -0.007 | -16.461
-19.5 | -1.258 | 0.06827 | -0.007 | -18.427
-19 | -1.27 | 0.0615 | -0.008 | -20.655
-18.5 | -1.285 | 0.05301 | -0.009 | -24.247
-18 | -1.297 | 0.04585 | -0.009 | -28.296
-17.5 | -1.309 | 0.03863 | -0.01 | -33.895
-17 | -1.322 | 0.03145 | -0.011 | -42.032
-16.5 | -1.328 | 0.02657 | -0.011 | -49.966
-16 | -1.324 | 0.02363 | -0.012 | -56.026
-15.5 | -1.319 | 0.02089 | -0.013 | -63.115
-15 | -1.307 | 0.01871 | -0.013 | -69.852
-14.5 | -1.292 | 0.01665 | -0.014 | -77.643
-14 | -1.273 | 0.01519 | -0.015 | -83.788
-13.5 | -1.251 | 0.01387 | -0.016 | -90.19
-13 | -1.228 | 0.01273 | -0.016 | -96.485
-12.5 | -1.198 | 0.01194 | -0.017 | -100.309
-12 | -1.16 | 0.01173 | -0.018 | -98.852
-11.5 | -1.119 | 0.0109 | -0.018 | -102.679
-11 | -1.075 | 0.01066 | -0.019 | -100.927
-10.5 | -1.03 | 0.01021 | -0.02 | -100.819
-10 | -0.982 | 0.00947 | -0.02 | -103.627
-9.5 | -0.932 | 0.009 | -0.021 | -103.499
-9 | -0.879 | 0.00862 | -0.022 | -101.995
-8.5 | -0.825 | 0.00832 | -0.022 | -99.21
-8 | -0.77 | 0.0084 | -0.023 | -91.694
-7.5 | -0.714 | 0.00807 | -0.024 | -88.388
-7 | -0.656 | 0.00791 | -0.024 | -82.938
-6.5 | -0.597 | 0.00726 | -0.025 | -82.27
-6 | -0.538 | 0.00748 | -0.026 | -71.865
-5.5 | -0.477 | 0.00719 | -0.026 | -66.403
-5 | -0.416 | 0.00695 | -0.027 | -59.895
-4.5 | -0.355 | 0.007 | -0.028 | -50.749
-4 | -0.293 | 0.00684 | -0.028 | -42.855
-3.5 | -0.231 | 0.00672 | -0.029 | -34.384
-3 | -0.169 | 0.00641 | -0.03 | -26.311
-2.5 | -0.106 | 0.00651 | -0.031 | -16.311
-2 | -0.043 | 0.0065 | -0.031 | -6.691
-1.5 | 0.019 | 0.00642 | -0.032 | 3.006
-1 | 0.082 | 0.00643 | -0.033 | 12.777
-0.5 | 0.145 | 0.00627 | -0.033 | 23.122
0 | 0.209 | 0.00646 | -0.034 | 32.367
0.5 | 0.272 | 0.00625 | -0.035 | 43.542
1 | 0.335 | 0.00655 | -0.035 | 51.172
1.5 | 0.398 | 0.00644 | -0.036 | 61.846
2 | 0.461 | 0.00674 | -0.037 | 68.399
2.5 | 0.524 | 0.00691 | -0.038 | 75.824
3 | 0.586 | 0.00683 | -0.038 | 85.863
3.5 | 0.649 | 0.00705 | -0.039 | 91.995
4 | 0.711 | 0.0076 | -0.04 | 93.565
4.5 | 0.773 | 0.00748 | -0.04 | 103.351
5 | 0.834 | 0.00759 | -0.041 | 109.881
5.5 | 0.895 | 0.00786 | -0.042 | 113.909
6 | 0.956 | 0.00817 | -0.042 | 116.998
6.5 | 1.017 | 0.00839 | -0.043 | 121.176
7 | 1.076 | 0.00839 | -0.044 | 128.34
7.5 | 1.135 | 0.00866 | -0.045 | 131.065
8 | 1.194 | 0.00901 | -0.045 | 132.462
8.5 | 1.251 | 0.00906 | -0.046 | 138.143
9 | 1.308 | 0.00932 | -0.047 | 140.372
9.5 | 1.363 | 0.00985 | -0.047 | 138.402
10 | 1.417 | 0.01052 | -0.048 | 134.708
10.5 | 1.47 | 0.01102 | -0.048 | 133.421
11 | 1.521 | 0.01152 | -0.049 | 132.063
11.5 | 1.57 | 0.0119 | -0.05 | 132.005
12 | 1.618 | 0.01262 | -0.05 | 128.246
12.5 | 1.664 | 0.01322 | -0.051 | 125.947
13 | 1.672 | 0.01529 | -0.051 | 109.368
13.5 | 1.707 | 0.01618 | -0.051 | 105.502
14 | 1.738 | 0.01751 | -0.051 | 99.304
14.5 | 1.767 | 0.01885 | -0.052 | 93.721
15 | 1.791 | 0.0202 | -0.052 | 88.692
15.5 | 1.811 | 0.02176 | -0.053 | 83.21
16 | 1.828 | 0.02348 | -0.053 | 77.859
16.5 | 1.841 | 0.02558 | -0.053 | 71.984
17 | 1.851 | 0.02795 | -0.053 | 66.234
17.5 | 1.858 | 0.03027 | -0.054 | 61.366
18 | 1.862 | 0.03284 | -0.054 | 56.696
18.5 | 1.861 | 0.03609 | -0.054 | 51.572
19 | 1.859 | 0.0392 | -0.054 | 47.429
19.5 | 1.85 | 0.0438 | -0.054 | 42.234
20 | 1.84 | 0.04831 | -0.054 | 38.084

## 122. Re 14M Mach 0.00 (2)
BIGFOIL.COM POLAR EXPORT
GA 30-217
GA 30-217 |  |  |  | Cl Max: | 1.0626 | at alpha= | 9.5 | deg
XFOIL ncrit=9 |  |  |  | L/D Max: | 133.829 | at alpha= | 9.5 | deg
Re: | 14000000 |  |  | Cd Min: | 0.01167 | at alpha= | -15 | deg
Mach: | 0 |  |  | Cl=0 at alpha= | -1.7111 | deg
|  |  |  | @ Cl=0.1, Cd= | 0.0053907
|  |  |  | @ Cl=0.4, Cd= | 0.0056523
|  |  |  | @ Cl=0.6, Cd= | 0.0060958
alpha (deg) | Cl | Cd | Cm | Cl/Cd
-15 | -1.2421 | 0.01167 | -0.0854 | -106.4353
-14.5 | -1.2179 | 0.01124 | -0.08 | -108.3541
-14 | -1.1884 | 0.01078 | -0.0754 | -110.2412
-13.5 | -1.1553 | 0.01037 | -0.0712 | -111.4079
-13 | -1.1208 | 0.01001 | -0.0672 | -111.968
-12.5 | -1.0895 | 0.00968 | -0.0624 | -112.5517
-12 | -1.0493 | 0.00932 | -0.0593 | -112.5858
-11.5 | -1.0047 | 0.009 | -0.0571 | -111.6333
-11 | -0.9586 | 0.00871 | -0.0552 | -110.0574
-10.5 | -0.9116 | 0.00837 | -0.0533 | -108.9128
-10 | -0.863 | 0.00813 | -0.0518 | -106.1501
-9.5 | -0.8145 | 0.00785 | -0.0502 | -103.758
-9 | -0.7637 | 0.00761 | -0.049 | -100.3548
-8.5 | -0.7135 | 0.00736 | -0.0477 | -96.9429
-8 | -0.6615 | 0.00713 | -0.0468 | -92.777
-7.5 | -0.6096 | 0.00693 | -0.0457 | -87.9654
-7 | -0.5578 | 0.00673 | -0.0447 | -82.8826
-6.5 | -0.5054 | 0.00656 | -0.0437 | -77.0427
-6 | -0.4527 | 0.0064 | -0.0428 | -70.7344
-5.5 | -0.3994 | 0.00625 | -0.042 | -63.904
-5 | -0.3463 | 0.00609 | -0.0412 | -56.8637
-4.5 | -0.2932 | 0.00594 | -0.0404 | -49.3603
-4 | -0.2408 | 0.00577 | -0.0394 | -41.7331
-3.5 | -0.1886 | 0.00559 | -0.0384 | -33.7388
-3 | -0.136 | 0.00554 | -0.0375 | -24.5487
-2.5 | -0.0835 | 0.00546 | -0.0366 | -15.293
-2 | -0.0308 | 0.00546 | -0.0356 | -5.641
-1.5 | 0.0225 | 0.00542 | -0.0349 | 4.1513
-1 | 0.076 | 0.0054 | -0.0341 | 14.0741
-0.5 | 0.1277 | 0.00538 | -0.033 | 23.7361
0 | 0.1794 | 0.00542 | -0.0319 | 33.0996
0.5 | 0.2326 | 0.00546 | -0.0312 | 42.6007
1 | 0.2861 | 0.00551 | -0.0304 | 51.9238
1.5 | 0.3397 | 0.00557 | -0.0298 | 60.9874
2 | 0.3928 | 0.00564 | -0.029 | 69.6454
2.5 | 0.4453 | 0.00573 | -0.0281 | 77.7138
3 | 0.4975 | 0.00582 | -0.0271 | 85.4811
3.5 | 0.5487 | 0.00594 | -0.026 | 92.3737
4 | 0.5983 | 0.00609 | -0.0246 | 98.243
4.5 | 0.6478 | 0.00626 | -0.0232 | 103.4824
5 | 0.6965 | 0.00638 | -0.0217 | 109.1693
6 | 0.7861 | 0.00653 | -0.017 | 120.3828
6.5 | 0.8316 | 0.0067 | -0.0148 | 124.1194
7 | 0.8782 | 0.00687 | -0.0129 | 127.8311
7.5 | 0.9229 | 0.00707 | -0.0106 | 130.5375
8 | 0.9578 | 0.00727 | -0.0063 | 131.7469
8.5 | 0.9971 | 0.00748 | -0.0029 | 133.3021
9 | 1.0318 | 0.00776 | 0.0013 | 132.9639
9.5 | 1.0626 | 0.00794 | 0.0062 | 133.8287

## 123. Re 14M Mach 0.10 (1)
BIGFOIL.COM POLAR EXPORT
GA 30-217
GA 30-217 |  |  |  | Cl Max: | 1.845 | at alpha= | 17.5 | deg
JavaFoil+Calcfoil stall+Eppler ext transition |  |  |  | L/D Max: | 139.018 | at alpha= | 9 | deg
Re: | 14000000 |  |  | Cd Min: | 0.00625 | at alpha= | -0.5 | deg
Mach: | 0.1 |  |  | Cl=0 at alpha= | -1.6508 | deg
|  |  |  | @ Cl=0.1, Cd= | 0.0063741
|  |  |  | @ Cl=0.4, Cd= | 0.00668
|  |  |  | @ Cl=0.6, Cd= | 0.0069184
alpha (deg) | Cl | Cd | Cm | Cl/Cd
-20 | -1.2 | 0.08083 | -0.007 | -14.846
-19.5 | -1.217 | 0.07353 | -0.007 | -16.546
-19 | -1.233 | 0.0661 | -0.008 | -18.654
-18.5 | -1.252 | 0.05687 | -0.009 | -22.01
-18 | -1.264 | 0.0506 | -0.009 | -24.974
-17.5 | -1.278 | 0.04302 | -0.01 | -29.7
-17 | -1.296 | 0.03434 | -0.011 | -37.733
-16.5 | -1.303 | 0.02958 | -0.011 | -44.038
-16 | -1.307 | 0.025 | -0.012 | -52.257
-15.5 | -1.305 | 0.02188 | -0.013 | -59.633
-15 | -1.296 | 0.01951 | -0.013 | -66.416
-14.5 | -1.282 | 0.0176 | -0.014 | -72.832
-14 | -1.266 | 0.01571 | -0.015 | -80.593
-13.5 | -1.245 | 0.01442 | -0.016 | -86.335
-13 | -1.222 | 0.01317 | -0.016 | -92.758
-12.5 | -1.198 | 0.01212 | -0.017 | -98.78
-12 | -1.16 | 0.01188 | -0.018 | -97.631
-11.5 | -1.12 | 0.01104 | -0.018 | -101.452
-11 | -1.077 | 0.01081 | -0.019 | -99.663
-10.5 | -1.032 | 0.01035 | -0.02 | -99.743
-10 | -0.985 | 0.0095 | -0.02 | -103.657
-9.5 | -0.935 | 0.00912 | -0.021 | -102.439
-9 | -0.883 | 0.00873 | -0.022 | -101.143
-8.5 | -0.829 | 0.00833 | -0.022 | -99.464
-8 | -0.773 | 0.00843 | -0.023 | -91.704
-7.5 | -0.717 | 0.00817 | -0.024 | -87.71
-7 | -0.659 | 0.00792 | -0.024 | -83.149
-6.5 | -0.6 | 0.00735 | -0.025 | -81.652
-6 | -0.54 | 0.00749 | -0.026 | -72.111
-5.5 | -0.48 | 0.00714 | -0.027 | -67.192
-5 | -0.418 | 0.00696 | -0.027 | -60.126
-4.5 | -0.357 | 0.00705 | -0.028 | -50.635
-4 | -0.295 | 0.00689 | -0.029 | -42.774
-3.5 | -0.232 | 0.00672 | -0.029 | -34.563
-3 | -0.17 | 0.00641 | -0.03 | -26.463
-2.5 | -0.107 | 0.0065 | -0.031 | -16.414
-2 | -0.044 | 0.00649 | -0.031 | -6.734
-1.5 | 0.019 | 0.00641 | -0.032 | 3.026
-1 | 0.083 | 0.00642 | -0.033 | 12.86
-0.5 | 0.146 | 0.00625 | -0.034 | 23.297
0 | 0.21 | 0.00651 | -0.034 | 32.307
0.5 | 0.274 | 0.0063 | -0.035 | 43.446
1 | 0.337 | 0.0066 | -0.036 | 51.058
1.5 | 0.4 | 0.00668 | -0.036 | 59.945
2 | 0.463 | 0.00679 | -0.037 | 68.225
2.5 | 0.526 | 0.0069 | -0.038 | 76.292
3 | 0.589 | 0.00688 | -0.038 | 85.61
3.5 | 0.652 | 0.0071 | -0.039 | 91.79
4 | 0.714 | 0.00765 | -0.04 | 93.341
4.5 | 0.777 | 0.00747 | -0.041 | 103.923
5 | 0.838 | 0.00764 | -0.041 | 109.69
5.5 | 0.9 | 0.00797 | -0.042 | 112.866
6 | 0.961 | 0.00818 | -0.043 | 117.45
6.5 | 1.022 | 0.00841 | -0.043 | 121.44
7 | 1.082 | 0.00849 | -0.044 | 127.346
7.5 | 1.141 | 0.00876 | -0.045 | 130.214
8 | 1.199 | 0.00902 | -0.045 | 132.961
8.5 | 1.257 | 0.00916 | -0.046 | 137.253
9 | 1.313 | 0.00945 | -0.047 | 139.018
9.5 | 1.369 | 0.00996 | -0.047 | 137.452
10 | 1.423 | 0.01065 | -0.048 | 133.646
10.5 | 1.476 | 0.01118 | -0.049 | 132.028
11 | 1.526 | 0.01169 | -0.049 | 130.624
11.5 | 1.576 | 0.01203 | -0.05 | 130.974
12 | 1.623 | 0.01278 | -0.051 | 127.034
12.5 | 1.669 | 0.01346 | -0.051 | 124.036
13 | 1.675 | 0.01544 | -0.051 | 108.487
13.5 | 1.708 | 0.0166 | -0.051 | 102.899
14 | 1.738 | 0.01785 | -0.052 | 97.368
14.5 | 1.766 | 0.01934 | -0.052 | 91.303
15 | 1.789 | 0.02075 | -0.052 | 86.206
15.5 | 1.807 | 0.02242 | -0.053 | 80.582
16 | 1.823 | 0.0241 | -0.053 | 75.616
16.5 | 1.833 | 0.0266 | -0.053 | 68.901
17 | 1.841 | 0.0289 | -0.054 | 63.68
17.5 | 1.845 | 0.0314 | -0.054 | 58.751
18 | 1.845 | 0.03441 | -0.054 | 53.61
18.5 | 1.842 | 0.03769 | -0.054 | 48.864
19 | 1.835 | 0.04146 | -0.054 | 44.252
19.5 | 1.823 | 0.04617 | -0.054 | 39.483
20 | 1.808 | 0.05108 | -0.054 | 35.401

## 124. Re 14M Mach 0.10 (2)
BIGFOIL.COM POLAR EXPORT
GA 30-217
GA 30-217 |  |  |  | Cl Max: | 1.0638 | at alpha= | 9.5 | deg
XFOIL ncrit=9 |  |  |  | L/D Max: | 132.975 | at alpha= | 9.5 | deg
Re: | 14000000 |  |  | Cd Min: | 0.0119 | at alpha= | -15 | deg
Mach: | 0.1 |  |  | Cl=0 at alpha= | -1.7118 | deg
|  |  |  | @ Cl=0.1, Cd= | 0.0053955
|  |  |  | @ Cl=0.4, Cd= | 0.0056589
|  |  |  | @ Cl=0.6, Cd= | 0.0061068
alpha (deg) | Cl | Cd | Cm | Cl/Cd
-15 | -1.243 | 0.0119 | -0.0891 | -104.4538
-14.5 | -1.2192 | 0.01145 | -0.0834 | -106.4803
-14 | -1.1904 | 0.01095 | -0.0786 | -108.7123
-13.5 | -1.1582 | 0.0105 | -0.0742 | -110.3048
-13 | -1.1234 | 0.01012 | -0.07 | -111.0079
-12.5 | -1.0893 | 0.00977 | -0.0656 | -111.4944
-12 | -1.0538 | 0.00943 | -0.0614 | -111.7497
-11.5 | -1.0099 | 0.00908 | -0.0589 | -111.2225
-11 | -0.9634 | 0.00878 | -0.0568 | -109.7267
-10.5 | -0.9165 | 0.00843 | -0.0548 | -108.7189
-10 | -0.8679 | 0.00818 | -0.053 | -106.1002
-9.5 | -0.8189 | 0.00791 | -0.0514 | -103.5272
-9 | -0.7681 | 0.00764 | -0.05 | -100.5366
-8.5 | -0.7175 | 0.0074 | -0.0487 | -96.9595
-8 | -0.6651 | 0.00717 | -0.0476 | -92.7615
-7.5 | -0.6131 | 0.00695 | -0.0465 | -88.2158
-7 | -0.5609 | 0.00675 | -0.0454 | -83.0963
-6.5 | -0.5083 | 0.00657 | -0.0443 | -77.3668
-6 | -0.4552 | 0.00641 | -0.0434 | -71.014
-5.5 | -0.4017 | 0.00627 | -0.0425 | -64.067
-5 | -0.3481 | 0.00611 | -0.0417 | -56.9722
-4.5 | -0.2947 | 0.00596 | -0.0408 | -49.4463
-4 | -0.2419 | 0.00578 | -0.0398 | -41.8512
-3.5 | -0.1895 | 0.0056 | -0.0388 | -33.8393
-3 | -0.1367 | 0.00555 | -0.0378 | -24.6306
-2.5 | -0.0839 | 0.00546 | -0.0368 | -15.3663
-2 | -0.0309 | 0.00547 | -0.0359 | -5.649
-1.5 | 0.0227 | 0.00543 | -0.0351 | 4.1805
-1 | 0.0764 | 0.0054 | -0.0343 | 14.1481
-0.5 | 0.1284 | 0.00539 | -0.0332 | 23.8219
0 | 0.1804 | 0.00543 | -0.0321 | 33.2228
0.5 | 0.2339 | 0.00547 | -0.0313 | 42.7605
1 | 0.2876 | 0.00551 | -0.0305 | 52.196
1.5 | 0.3415 | 0.00557 | -0.0298 | 61.3106
2 | 0.3948 | 0.00565 | -0.029 | 69.8761
2.5 | 0.4476 | 0.00574 | -0.0281 | 77.9791
3 | 0.5 | 0.00583 | -0.0271 | 85.7633
3.5 | 0.5514 | 0.00595 | -0.0259 | 92.6723
4 | 0.601 | 0.00611 | -0.0244 | 98.3633
4.5 | 0.6508 | 0.00628 | -0.023 | 103.6306
5 | 0.6997 | 0.0064 | -0.0213 | 109.3281
6 | 0.7894 | 0.00656 | -0.0165 | 120.3354
6.5 | 0.8347 | 0.00673 | -0.0142 | 124.0267
7 | 0.881 | 0.00691 | -0.0121 | 127.4964
7.5 | 0.9234 | 0.00709 | -0.0092 | 130.2398
8 | 0.9588 | 0.00731 | -0.0048 | 131.1628
8.5 | 0.998 | 0.00753 | -0.0013 | 132.5365
9 | 1.0338 | 0.00781 | 0.0027 | 132.3688
9.5 | 1.0638 | 0.008 | 0.008 | 132.975

## 125. Re 14M Mach 0.25 (1)
BIGFOIL.COM POLAR EXPORT
GA 30-217
GA 30-217 |  |  |  | Cl Max: | 1.766 | at alpha= | 15.5 | deg
JavaFoil+Calcfoil stall+Eppler ext transition |  |  |  | L/D Max: | 134.898 | at alpha= | 8.5 | deg
Re: | 14000000 |  |  | Cd Min: | 0.00629 | at alpha= | 0.5 | deg
Mach: | 0.25 |  |  | Cl=0 at alpha= | -1.6539 | deg
|  |  |  | @ Cl=0.1, Cd= | 0.0064869
|  |  |  | @ Cl=0.4, Cd= | 0.006788
|  |  |  | @ Cl=0.6, Cd= | 0.0070047
alpha (deg) | Cl | Cd | Cm | Cl/Cd
-19.5 | -0.883 | 0.11372 | -0.007 | -7.768
-19 | -0.929 | 0.10341 | -0.007 | -8.981
-18.5 | -0.975 | 0.08998 | -0.008 | -10.833
-18 | -1.014 | 0.08129 | -0.009 | -12.47
-17.5 | -1.05 | 0.07181 | -0.009 | -14.626
-17 | -1.088 | 0.0603 | -0.01 | -18.036
-16.5 | -1.116 | 0.05277 | -0.011 | -21.153
-16 | -1.143 | 0.04415 | -0.012 | -25.897
-15.5 | -1.176 | 0.0336 | -0.013 | -35.013
-15 | -1.194 | 0.02769 | -0.013 | -43.131
-14.5 | -1.205 | 0.02269 | -0.014 | -53.097
-14 | -1.204 | 0.01996 | -0.015 | -60.309
-13.5 | -1.198 | 0.01774 | -0.016 | -67.541
-13 | -1.186 | 0.0157 | -0.017 | -75.541
-12.5 | -1.169 | 0.01409 | -0.017 | -83.003
-12 | -1.147 | 0.01331 | -0.018 | -86.172
-11.5 | -1.122 | 0.01196 | -0.019 | -93.802
-11 | -1.084 | 0.01126 | -0.02 | -96.323
-10.5 | -1.043 | 0.01099 | -0.02 | -94.911
-10 | -0.998 | 0.01009 | -0.021 | -98.903
-9.5 | -0.95 | 0.00963 | -0.022 | -98.626
-9 | -0.899 | 0.00911 | -0.022 | -98.684
-8.5 | -0.846 | 0.00871 | -0.023 | -97.095
-8 | -0.79 | 0.00877 | -0.024 | -90.16
-7.5 | -0.733 | 0.00838 | -0.024 | -87.561
-7 | -0.675 | 0.00813 | -0.025 | -82.971
-6.5 | -0.615 | 0.00789 | -0.026 | -77.922
-6 | -0.554 | 0.00768 | -0.027 | -72.095
-5.5 | -0.492 | 0.00728 | -0.027 | -67.622
-5 | -0.429 | 0.00712 | -0.028 | -60.274
-4.5 | -0.366 | 0.00697 | -0.029 | -52.567
-4 | -0.303 | 0.00693 | -0.029 | -43.688
-3.5 | -0.238 | 0.00681 | -0.03 | -35.033
-3 | -0.174 | 0.00647 | -0.031 | -26.903
-2.5 | -0.11 | 0.00663 | -0.032 | -16.539
-2 | -0.045 | 0.00656 | -0.032 | -6.845
-1.5 | 0.02 | 0.00653 | -0.033 | 3.051
-1 | 0.085 | 0.00654 | -0.034 | 12.966
-0.5 | 0.15 | 0.00631 | -0.034 | 23.731
0 | 0.216 | 0.00652 | -0.035 | 33.13
0.5 | 0.281 | 0.00629 | -0.036 | 44.676
1 | 0.346 | 0.00668 | -0.037 | 51.814
1.5 | 0.411 | 0.00681 | -0.037 | 60.354
2 | 0.476 | 0.0066 | -0.038 | 72.154
2.5 | 0.541 | 0.00706 | -0.039 | 76.568
3 | 0.605 | 0.007 | -0.04 | 86.48
3.5 | 0.67 | 0.0073 | -0.04 | 91.738
4 | 0.734 | 0.00786 | -0.041 | 93.385
4.5 | 0.797 | 0.00766 | -0.042 | 104.065
5 | 0.861 | 0.00785 | -0.042 | 109.642
5.5 | 0.924 | 0.00813 | -0.043 | 113.649
6 | 0.986 | 0.00848 | -0.044 | 116.331
6.5 | 1.048 | 0.0087 | -0.045 | 120.507
7 | 1.109 | 0.00876 | -0.045 | 126.612
7.5 | 1.169 | 0.00907 | -0.046 | 128.937
8 | 1.229 | 0.00945 | -0.047 | 130.02
8.5 | 1.287 | 0.00954 | -0.047 | 134.898
9 | 1.344 | 0.00998 | -0.048 | 134.722
9.5 | 1.4 | 0.01075 | -0.049 | 130.259
10 | 1.454 | 0.01131 | -0.049 | 128.546
10.5 | 1.505 | 0.0119 | -0.05 | 126.505
11 | 1.555 | 0.01251 | -0.051 | 124.328
11.5 | 1.602 | 0.01293 | -0.051 | 123.927
12 | 1.614 | 0.01511 | -0.051 | 106.768
12.5 | 1.649 | 0.01629 | -0.051 | 101.263
13 | 1.68 | 0.01745 | -0.052 | 96.244
13.5 | 1.706 | 0.01918 | -0.052 | 88.949
14 | 1.729 | 0.02062 | -0.053 | 83.825
14.5 | 1.748 | 0.02259 | -0.053 | 77.362
15 | 1.76 | 0.02445 | -0.053 | 72.005
15.5 | 1.766 | 0.02671 | -0.054 | 66.139
16 | 1.766 | 0.02945 | -0.054 | 59.959
16.5 | 1.76 | 0.0326 | -0.054 | 53.991
17 | 1.748 | 0.03633 | -0.054 | 48.108
17.5 | 1.729 | 0.04049 | -0.054 | 42.702
18 | 1.705 | 0.04532 | -0.054 | 37.614
18.5 | 1.674 | 0.05131 | -0.054 | 32.619
19 | 1.635 | 0.05886 | -0.054 | 27.78
19.5 | 1.59 | 0.06845 | -0.053 | 23.231
20 | 1.542 | 0.07846 | -0.053 | 19.652

## 126. Re 14M Mach 0.25 (2)
BIGFOIL.COM POLAR EXPORT
GA 30-217
GA 30-217 |  |  |  | Cl Max: | 1.8184 | at alpha= | 19.5 | deg
XFOIL ncrit=9 |  |  |  | L/D Max: | 135.635 | at alpha= | 10.5 | deg
Re: | 14000000 |  |  | Cd Min: | 0.0523 | at alpha= | 20 | deg
Mach: | 0.25 |  |  | Cl=0 at alpha= | -1.7148 | deg
|  |  |  | @ Cl=0.1, Cd= | 0.0054342
|  |  |  | @ Cl=0.4, Cd= | 0.0056913
|  |  |  | @ Cl=0.6, Cd= | 0.0061624
alpha (deg) | Cl | Cd | Cm | Cl/Cd
-14.5 | -1.231 | 0.01267 | -0.1016 | -97.1586
-14 | -1.2007 | 0.01204 | -0.0964 | -99.7259
-13.5 | -1.1681 | 0.01143 | -0.0913 | -102.196
-13 | -1.1359 | 0.01084 | -0.086 | -104.7878
-12.5 | -1.1009 | 0.01036 | -0.081 | -106.2645
-12 | -1.063 | 0.00993 | -0.0763 | -107.0493
-11.5 | -1.027 | 0.00951 | -0.0711 | -107.9916
-11 | -0.9894 | 0.00916 | -0.0662 | -108.0131
-10.5 | -0.9412 | 0.00883 | -0.0634 | -106.5912
-10 | -0.8932 | 0.00849 | -0.0606 | -105.2061
-9.5 | -0.8432 | 0.0082 | -0.0581 | -102.8293
-9 | -0.7916 | 0.00788 | -0.056 | -100.4569
-8.5 | -0.739 | 0.00763 | -0.0541 | -96.8545
-8 | -0.6858 | 0.00736 | -0.0524 | -93.1793
-7.5 | -0.6318 | 0.00712 | -0.0508 | -88.736
-7 | -0.5779 | 0.0069 | -0.0493 | -83.7536
-6.5 | -0.5234 | 0.00671 | -0.0479 | -78.003
-6 | -0.469 | 0.00652 | -0.0466 | -71.9325
-5.5 | -0.4136 | 0.00636 | -0.0454 | -65.0314
-5 | -0.3583 | 0.0062 | -0.0443 | -57.7903
-4.5 | -0.3031 | 0.00603 | -0.0432 | -50.2653
-4 | -0.2486 | 0.00585 | -0.042 | -42.4957
-3.5 | -0.1942 | 0.00568 | -0.0408 | -34.1901
-3 | -0.1406 | 0.00559 | -0.0395 | -25.1521
-2.5 | -0.0861 | 0.00551 | -0.0383 | -15.6261
-2 | -0.0316 | 0.0055 | -0.0372 | -5.7455
-1.5 | 0.0238 | 0.00547 | -0.0363 | 4.351
-1 | 0.0788 | 0.00545 | -0.0353 | 14.4587
-0.5 | 0.1325 | 0.00541 | -0.0341 | 24.4917
0 | 0.186 | 0.00547 | -0.0328 | 34.0037
0.5 | 0.2409 | 0.00551 | -0.0318 | 43.7205
1 | 0.2961 | 0.00555 | -0.0309 | 53.3514
1.5 | 0.3514 | 0.00562 | -0.03 | 62.5267
2 | 0.4059 | 0.0057 | -0.029 | 71.2105
2.5 | 0.4601 | 0.0058 | -0.0279 | 79.3276
3 | 0.5135 | 0.00591 | -0.0266 | 86.8866
3.5 | 0.5658 | 0.00604 | -0.0251 | 93.6755
4 | 0.6161 | 0.00622 | -0.0232 | 99.0514
4.5 | 0.6671 | 0.00637 | -0.0215 | 104.7253
5 | 0.7165 | 0.00651 | -0.0194 | 110.0614
5.5 | 0.7618 | 0.00659 | -0.0165 | 115.5994
6 | 0.8057 | 0.00669 | -0.0133 | 120.4335
6.5 | 0.8489 | 0.00686 | -0.0099 | 123.7464
7 | 0.8847 | 0.00706 | -0.0049 | 125.3116
7.5 | 0.9265 | 0.00727 | -0.0012 | 127.4415
8 | 0.9656 | 0.00756 | 0.0029 | 127.7249
8.5 | 1.0054 | 0.00783 | 0.0068 | 128.4036
9 | 1.0415 | 0.00812 | 0.0114 | 128.2635
10 | 1.1911 | 0.00895 | 0.0041 | 133.0838
10.5 | 1.3021 | 0.0096 | -0.007 | 135.6354
11 | 1.3517 | 0.01019 | -0.0055 | 132.6497
11.5 | 1.4137 | 0.01087 | -0.0066 | 130.0552
12 | 1.4668 | 0.01165 | -0.0062 | 125.9056
12.5 | 1.5001 | 0.01243 | -0.002 | 120.6838
13 | 1.5345 | 0.01339 | 0.0015 | 114.6004
13.5 | 1.5677 | 0.01454 | 0.005 | 107.8198
14 | 1.6029 | 0.01571 | 0.0079 | 102.0306
14.5 | 1.6328 | 0.01722 | 0.011 | 94.82
15 | 1.6632 | 0.01883 | 0.0139 | 88.3271
15.5 | 1.6898 | 0.02072 | 0.0168 | 81.5541
16 | 1.7179 | 0.02264 | 0.0194 | 75.879
16.5 | 1.7393 | 0.02507 | 0.0221 | 69.3777
17 | 1.7632 | 0.02751 | 0.0242 | 64.0931
17.5 | 1.7766 | 0.03081 | 0.0265 | 57.6631
18 | 1.7942 | 0.034 | 0.0282 | 52.7706
18.5 | 1.8091 | 0.03754 | 0.0297 | 48.1913
19 | 1.8132 | 0.04217 | 0.0309 | 42.9974
19.5 | 1.8184 | 0.04688 | 0.0316 | 38.7884
20 | 1.8181 | 0.0523 | 0.0318 | 34.7629

## 127. Re 14M Mach 0.50 (1)
BIGFOIL.COM POLAR EXPORT
GA 30-217
GA 30-217 |  |  |  | Cl Max: | 1.499 | at alpha= | 10.5 | deg
JavaFoil+Calcfoil stall+Eppler ext transition |  |  |  | L/D Max: | 116.339 | at alpha= | 7.5 | deg
Re: | 14000000 |  |  | Cd Min: | 0.00663 | at alpha= | -1 | deg
Mach: | 0.5 |  |  | Cl=0 at alpha= | -1.6528 | deg
|  |  |  | @ Cl=0.1, Cd= | 0.0066557
|  |  |  | @ Cl=0.4, Cd= | 0.0072025
|  |  |  | @ Cl=0.6, Cd= | 0.0077411
alpha (deg) | Cl | Cd | Cm | Cl/Cd
-20 | -1.068 | 0.19737 | -0.006 | -5.411
-19.5 | -1.038 | 0.19686 | -0.006 | -5.275
-19 | -1.016 | 0.16974 | -0.007 | -5.985
-18.5 | -0.986 | 0.164 | -0.007 | -6.011
-18 | -0.958 | 0.14715 | -0.008 | -6.513
-17.5 | -0.928 | 0.13903 | -0.008 | -6.678
-17 | -0.898 | 0.13557 | -0.008 | -6.621
-16.5 | -0.867 | 0.13258 | -0.009 | -6.541
-16 | -0.84 | 0.13033 | -0.009 | -6.448
-15.5 | -0.821 | 0.10966 | -0.01 | -7.483
-15 | -0.794 | 0.10128 | -0.011 | -7.837
-14.5 | -0.764 | 0.09642 | -0.011 | -7.922
-14 | -0.732 | 0.09339 | -0.012 | -7.838
-13.5 | -0.702 | 0.08873 | -0.012 | -7.907
-13 | -0.667 | 0.08884 | -0.012 | -7.507
-12.5 | -0.633 | 0.09446 | -0.011 | -6.698
-12 | -0.617 | 0.07564 | -0.014 | -8.16
-11.5 | -0.591 | 0.06862 | -0.015 | -8.607
-11 | -0.557 | 0.06713 | -0.015 | -8.303
-10.5 | -0.538 | 0.0569 | -0.017 | -9.455
-10 | -0.739 | 0.02254 | -0.022 | -32.769
-9.5 | -0.879 | 0.01535 | -0.023 | -57.224
-9 | -0.896 | 0.01274 | -0.025 | -70.3
-8.5 | -0.88 | 0.0112 | -0.026 | -78.595
-8 | -0.841 | 0.01031 | -0.026 | -81.584
-7.5 | -0.792 | 0.01019 | -0.027 | -77.72
-7 | -0.736 | 0.00959 | -0.028 | -76.751
-6.5 | -0.676 | 0.00917 | -0.029 | -73.696
-6 | -0.611 | 0.00879 | -0.03 | -69.517
-5.5 | -0.545 | 0.00846 | -0.03 | -64.407
-5 | -0.477 | 0.00813 | -0.031 | -58.619
-4.5 | -0.407 | 0.00758 | -0.032 | -53.761
-4 | -0.337 | 0.00738 | -0.033 | -45.654
-3.5 | -0.266 | 0.00709 | -0.034 | -37.526
-3 | -0.194 | 0.00717 | -0.034 | -27.084
-2.5 | -0.122 | 0.00706 | -0.035 | -17.329
-2 | -0.05 | 0.00697 | -0.036 | -7.19
-1.5 | 0.022 | 0.00695 | -0.037 | 3.202
-1 | 0.095 | 0.00663 | -0.038 | 14.295
-0.5 | 0.167 | 0.007 | -0.038 | 23.867
0 | 0.241 | 0.00701 | -0.039 | 34.433
0.5 | 0.314 | 0.00706 | -0.04 | 44.507
1 | 0.387 | 0.00717 | -0.041 | 53.919
1.5 | 0.459 | 0.00735 | -0.042 | 62.513
2 | 0.532 | 0.00708 | -0.043 | 75.091
2.5 | 0.604 | 0.00778 | -0.043 | 77.562
3 | 0.675 | 0.00769 | -0.044 | 87.769
3.5 | 0.747 | 0.00804 | -0.045 | 92.881
4 | 0.817 | 0.00835 | -0.046 | 97.894
4.5 | 0.888 | 0.00911 | -0.047 | 97.474
5 | 0.957 | 0.00891 | -0.047 | 107.431
5.5 | 1.026 | 0.00988 | -0.048 | 103.796
6 | 1.093 | 0.01035 | -0.049 | 105.584
6.5 | 1.16 | 0.01017 | -0.05 | 114.089
7 | 1.224 | 0.01079 | -0.051 | 113.424
7.5 | 1.286 | 0.01105 | -0.051 | 116.339
8 | 1.345 | 0.01168 | -0.052 | 115.113
8.5 | 1.401 | 0.01239 | -0.053 | 113.02
9 | 1.421 | 0.01492 | -0.052 | 95.205
9.5 | 1.46 | 0.01626 | -0.053 | 89.745
10 | 1.487 | 0.01797 | -0.053 | 82.746
10.5 | 1.499 | 0.02008 | -0.054 | 74.672
11 | 1.493 | 0.02268 | -0.054 | 65.851
11.5 | 1.453 | 0.02714 | -0.054 | 53.522
12 | 1.341 | 0.03436 | -0.054 | 39.023
12.5 | 0.894 | 0.06129 | -0.049 | 14.589
13 | 0.918 | 0.06554 | -0.049 | 14.002
13.5 | 0.943 | 0.0717 | -0.049 | 13.154
14 | 0.96 | 0.084 | -0.047 | 11.43
14.5 | 0.959 | 0.11216 | -0.042 | 8.554
15 | 0.975 | 0.13627 | -0.039 | 7.156
15.5 | 1.006 | 0.13864 | -0.04 | 7.254

## 128. Re 14M Mach 0.50 (2)
BIGFOIL.COM POLAR EXPORT
GA 30-217
GA 30-217 |  |  |  | Cl Max: | 1.7446 | at alpha= | 15.5 | deg
XFOIL ncrit=9 |  |  |  | L/D Max: | 109.205 | at alpha= | 6.5 | deg
Re: | 14000000 |  |  | Cd Min: | 0.13748 | at alpha= | 20 | deg
Mach: | 0.5 |  |  | Cl=0 at alpha= | -1.7214 | deg
|  |  |  | @ Cl=0.1, Cd= | 0.0056539
|  |  |  | @ Cl=0.4, Cd= | 0.0059073
|  |  |  | @ Cl=0.6, Cd= | 0.0063951
alpha (deg) | Cl | Cd | Cm | Cl/Cd
-12 | -1.0666 | 0.0163 | -0.142 | -65.4356
-11.5 | -1.0623 | 0.01335 | -0.1336 | -79.573
-11 | -1.0363 | 0.01178 | -0.1246 | -87.9711
-10.5 | -0.9973 | 0.01081 | -0.1163 | -92.2572
-10 | -0.9529 | 0.01007 | -0.1085 | -94.6276
-9.5 | -0.9068 | 0.00949 | -0.101 | -95.5532
-9 | -0.8582 | 0.00901 | -0.094 | -95.2497
-8.5 | -0.8109 | 0.00856 | -0.0869 | -94.7313
-8 | -0.7643 | 0.00827 | -0.0797 | -92.4184
-7.5 | -0.7064 | 0.0079 | -0.0749 | -89.4177
-7 | -0.647 | 0.0076 | -0.0707 | -85.1316
-6.5 | -0.5864 | 0.00732 | -0.0669 | -80.1093
-6 | -0.525 | 0.00705 | -0.0635 | -74.4681
-5.5 | -0.4628 | 0.00682 | -0.0605 | -67.8592
-5 | -0.3999 | 0.00662 | -0.0578 | -60.4079
-4.5 | -0.3371 | 0.00642 | -0.0554 | -52.5078
-4 | -0.2752 | 0.00621 | -0.0529 | -44.3156
-3.5 | -0.2153 | 0.00599 | -0.0503 | -35.9432
-3 | -0.1558 | 0.00584 | -0.0478 | -26.6781
-2.5 | -0.0962 | 0.00577 | -0.0454 | -16.6724
-2 | -0.0341 | 0.0057 | -0.0435 | -5.9825
-1.5 | 0.0271 | 0.00568 | -0.0415 | 4.7711
-1 | 0.0893 | 0.00567 | -0.0398 | 15.7496
-0.5 | 0.1493 | 0.00558 | -0.0377 | 26.7563
0 | 0.209 | 0.00563 | -0.0356 | 37.1226
0.5 | 0.2693 | 0.00572 | -0.0336 | 47.0804
1 | 0.3305 | 0.00579 | -0.0318 | 57.0812
1.5 | 0.3907 | 0.00589 | -0.0297 | 66.3328
2 | 0.4497 | 0.006 | -0.0274 | 74.95
2.5 | 0.507 | 0.00614 | -0.0247 | 82.5733
3 | 0.5631 | 0.00628 | -0.0217 | 89.6656
3.5 | 0.6176 | 0.00645 | -0.0183 | 95.7519
4 | 0.6642 | 0.0066 | -0.0133 | 100.6364
4.5 | 0.7036 | 0.00683 | -0.0068 | 103.0161
6 | 0.8229 | 0.00763 | 0.0122 | 107.8506
6.5 | 0.8649 | 0.00792 | 0.0182 | 109.2045
7 | 0.9087 | 0.00833 | 0.0237 | 109.0876
7.5 | 0.9524 | 0.00888 | 0.0291 | 107.2523
8 | 0.9992 | 0.00946 | 0.0339 | 105.6237
8.5 | 1.0477 | 0.01011 | 0.0384 | 103.6301
9 | 1.127 | 0.01099 | 0.0368 | 102.5478
9.5 | 1.2792 | 0.0121 | 0.0225 | 105.719
10 | 1.3781 | 0.01339 | 0.018 | 102.9201
10.5 | 1.4341 | 0.01495 | 0.0209 | 95.9264
11 | 1.493 | 0.01652 | 0.0233 | 90.3753
11.5 | 1.5332 | 0.01839 | 0.0282 | 83.3714
12 | 1.5694 | 0.02065 | 0.033 | 76
12.5 | 1.607 | 0.02303 | 0.0375 | 69.7785
13 | 1.6419 | 0.02575 | 0.0419 | 63.7631
13.5 | 1.6714 | 0.029 | 0.0459 | 57.6345
14 | 1.7007 | 0.03245 | 0.0497 | 52.4099
14.5 | 1.7221 | 0.03663 | 0.053 | 47.0134
15 | 1.7364 | 0.04146 | 0.0559 | 41.8813
15.5 | 1.7446 | 0.04694 | 0.0581 | 37.1666
16 | 1.7384 | 0.05361 | 0.0593 | 32.4268
16.5 | 1.7218 | 0.06132 | 0.0593 | 28.0789
17 | 1.6935 | 0.07018 | 0.0578 | 24.1308
17.5 | 1.6554 | 0.08008 | 0.0548 | 20.6718
18 | 1.614 | 0.09058 | 0.0508 | 17.8185
18.5 | 1.5718 | 0.10158 | 0.0457 | 15.4735
19 | 1.5243 | 0.11335 | 0.0393 | 13.4477
19.5 | 1.4821 | 0.12512 | 0.0323 | 11.8454
20 | 1.4385 | 0.13748 | 0.0242 | 10.4633

## 129. Re 16M Mach 0.00 (1)
BIGFOIL.COM POLAR EXPORT
GA 30-217
GA 30-217 |  |  |  | Cl Max: | 1.864 | at alpha= | 18 | deg
JavaFoil+Calcfoil stall+Eppler ext transition |  |  |  | L/D Max: | 137.289 | at alpha= | 8.5 | deg
Re: | 16000000 |  |  | Cd Min: | 0.00628 | at alpha= | 1 | deg
Mach: | 0 |  |  | Cl=0 at alpha= | -1.6532 | deg
|  |  |  | @ Cl=0.1, Cd= | 0.0063929
|  |  |  | @ Cl=0.4, Cd= | 0.0066319
|  |  |  | @ Cl=0.6, Cd= | 0.0069233
alpha (deg) | Cl | Cd | Cm | Cl/Cd
-20 | -1.249 | 0.07217 | -0.007 | -17.299
-19.5 | -1.262 | 0.06542 | -0.007 | -19.291
-19 | -1.275 | 0.05874 | -0.008 | -21.7
-18.5 | -1.286 | 0.0524 | -0.009 | -24.538
-18 | -1.304 | 0.0426 | -0.009 | -30.621
-17.5 | -1.316 | 0.03602 | -0.01 | -36.542
-17 | -1.323 | 0.0308 | -0.011 | -42.966
-16.5 | -1.327 | 0.02635 | -0.011 | -50.377
-16 | -1.326 | 0.02322 | -0.012 | -57.087
-15.5 | -1.319 | 0.02042 | -0.013 | -64.622
-15 | -1.31 | 0.01792 | -0.013 | -73.113
-14.5 | -1.294 | 0.01624 | -0.014 | -79.696
-14 | -1.276 | 0.01467 | -0.015 | -86.983
-13.5 | -1.252 | 0.01355 | -0.016 | -92.452
-13 | -1.234 | 0.01231 | -0.016 | -100.242
-12.5 | -1.198 | 0.01201 | -0.017 | -99.778
-12 | -1.16 | 0.0112 | -0.018 | -103.508
-11.5 | -1.119 | 0.01096 | -0.018 | -102.085
-11 | -1.075 | 0.01021 | -0.019 | -105.347
-10.5 | -1.03 | 0.00968 | -0.02 | -106.327
-10 | -0.982 | 0.00926 | -0.02 | -106.062
-9.5 | -0.932 | 0.00889 | -0.021 | -104.786
-9 | -0.879 | 0.00851 | -0.022 | -103.291
-8.5 | -0.826 | 0.00858 | -0.022 | -96.194
-8 | -0.77 | 0.00824 | -0.023 | -93.492
-7.5 | -0.714 | 0.00795 | -0.024 | -89.733
-7 | -0.656 | 0.00776 | -0.024 | -84.59
-6.5 | -0.597 | 0.00757 | -0.025 | -78.891
-6 | -0.538 | 0.00744 | -0.026 | -72.289
-5.5 | -0.477 | 0.00702 | -0.026 | -67.967
-5 | -0.416 | 0.00688 | -0.027 | -60.55
-4.5 | -0.355 | 0.00693 | -0.028 | -51.235
-4 | -0.293 | 0.0068 | -0.028 | -43.113
-3.5 | -0.231 | 0.00668 | -0.029 | -34.595
-3 | -0.169 | 0.00655 | -0.03 | -25.772
-2.5 | -0.106 | 0.00645 | -0.031 | -16.451
-2 | -0.043 | 0.00644 | -0.031 | -6.752
-1.5 | 0.019 | 0.00639 | -0.032 | 3.023
-1 | 0.082 | 0.00639 | -0.033 | 12.863
-0.5 | 0.145 | 0.0064 | -0.033 | 22.632
0 | 0.209 | 0.0064 | -0.034 | 32.671
0.5 | 0.272 | 0.00645 | -0.035 | 42.194
1 | 0.335 | 0.00628 | -0.035 | 53.434
1.5 | 0.398 | 0.00663 | -0.036 | 60.06
2 | 0.461 | 0.00669 | -0.037 | 68.946
2.5 | 0.524 | 0.00688 | -0.038 | 76.149
3 | 0.586 | 0.00679 | -0.038 | 86.33
3.5 | 0.649 | 0.00739 | -0.039 | 87.772
4 | 0.711 | 0.0072 | -0.04 | 98.791
4.5 | 0.773 | 0.0074 | -0.04 | 104.438
5 | 0.834 | 0.00749 | -0.041 | 111.312
5.5 | 0.895 | 0.00779 | -0.042 | 114.941
6 | 0.956 | 0.008 | -0.042 | 119.589
6.5 | 1.017 | 0.00801 | -0.043 | 126.975
7 | 1.076 | 0.00827 | -0.044 | 130.211
7.5 | 1.135 | 0.00859 | -0.045 | 132.162
8 | 1.194 | 0.00882 | -0.045 | 135.254
8.5 | 1.251 | 0.00911 | -0.046 | 137.289
9 | 1.308 | 0.00975 | -0.047 | 134.052
9.5 | 1.363 | 0.00994 | -0.047 | 137.106
10 | 1.417 | 0.01042 | -0.048 | 136.013
10.5 | 1.47 | 0.01086 | -0.048 | 135.375
11 | 1.521 | 0.01117 | -0.049 | 136.111
11.5 | 1.57 | 0.01184 | -0.05 | 132.663
12 | 1.618 | 0.0124 | -0.05 | 130.547
12.5 | 1.664 | 0.0129 | -0.051 | 129.062
13 | 1.675 | 0.01502 | -0.051 | 111.51
13.5 | 1.709 | 0.01607 | -0.051 | 106.337
14 | 1.74 | 0.017 | -0.052 | 102.35
14.5 | 1.77 | 0.01835 | -0.052 | 96.416
15 | 1.794 | 0.01963 | -0.052 | 91.389
15.5 | 1.814 | 0.02127 | -0.053 | 85.255
16 | 1.83 | 0.02297 | -0.053 | 79.67
16.5 | 1.844 | 0.02501 | -0.053 | 73.721
17 | 1.853 | 0.02717 | -0.054 | 68.224
17.5 | 1.86 | 0.02962 | -0.054 | 62.799
18 | 1.864 | 0.03202 | -0.054 | 58.219
18.5 | 1.864 | 0.03503 | -0.054 | 53.216
19 | 1.86 | 0.03876 | -0.054 | 47.991
19.5 | 1.853 | 0.04269 | -0.055 | 43.404
20 | 1.843 | 0.04695 | -0.055 | 39.242

## 130. Re 16M Mach 0.00 (2)
BIGFOIL.COM POLAR EXPORT
GA 30-217
GA 30-217 |  |  |  | Cl Max: | 1.1002 | at alpha= | 10 | deg
XFOIL ncrit=9 |  |  |  | L/D Max: | 137.011 | at alpha= | 10 | deg
Re: | 16000000 |  |  | Cd Min: | 0.01172 | at alpha= | -15.5 | deg
Mach: | 0 |  |  | Cl=0 at alpha= | -1.7021 | deg
|  |  |  | @ Cl=0.1, Cd= | 0.0053947
|  |  |  | @ Cl=0.4, Cd= | 0.0056234
|  |  |  | @ Cl=0.6, Cd= | 0.00605
alpha (deg) | Cl | Cd | Cm | Cl/Cd
-15.5 | -1.2695 | 0.01172 | -0.0906 | -108.3191
-15 | -1.2553 | 0.01147 | -0.0832 | -109.442
-14.5 | -1.2263 | 0.01104 | -0.0786 | -111.0779
-14 | -1.1961 | 0.01056 | -0.0741 | -113.267
-13.5 | -1.164 | 0.01014 | -0.0697 | -114.7929
-13 | -1.1298 | 0.00979 | -0.0656 | -115.4035
-12.5 | -1.0964 | 0.00951 | -0.0611 | -115.2892
-12 | -1.0539 | 0.00916 | -0.0585 | -115.0546
-11.5 | -1.0099 | 0.00882 | -0.0562 | -114.5011
-11 | -0.9623 | 0.00853 | -0.0545 | -112.8136
-10.5 | -0.9157 | 0.00823 | -0.0526 | -111.2637
-10 | -0.8669 | 0.00796 | -0.0511 | -108.907
-9.5 | -0.8171 | 0.00772 | -0.0497 | -105.842
-9 | -0.7672 | 0.00747 | -0.0484 | -102.7041
-8.5 | -0.7156 | 0.00723 | -0.0474 | -98.9765
-8 | -0.6642 | 0.00702 | -0.0463 | -94.6154
-7.5 | -0.6127 | 0.00682 | -0.0452 | -89.8387
-7 | -0.5605 | 0.00663 | -0.0442 | -84.54
-6.5 | -0.5079 | 0.00646 | -0.0433 | -78.6223
-6 | -0.455 | 0.0063 | -0.0424 | -72.2222
-5.5 | -0.4013 | 0.00616 | -0.0417 | -65.1461
-5 | -0.3477 | 0.00602 | -0.041 | -57.7575
-4.5 | -0.2947 | 0.00587 | -0.0401 | -50.2044
-4 | -0.242 | 0.00573 | -0.0392 | -42.2339
-3.5 | -0.1899 | 0.00559 | -0.0382 | -33.9714
-3 | -0.1379 | 0.00552 | -0.0371 | -24.9819
-2.5 | -0.0845 | 0.00546 | -0.0364 | -15.4762
-2 | -0.032 | 0.00544 | -0.0354 | -5.8824
-1.5 | 0.0217 | 0.0054 | -0.0347 | 4.0185
-1 | 0.0757 | 0.00539 | -0.0341 | 14.0445
-0.5 | 0.1273 | 0.0054 | -0.0329 | 23.5741
0 | 0.1794 | 0.00538 | -0.032 | 33.3457
0.5 | 0.2334 | 0.00542 | -0.0313 | 43.0627
1 | 0.2866 | 0.00548 | -0.0305 | 52.2993
1.5 | 0.3406 | 0.00553 | -0.0299 | 61.5913
2 | 0.393 | 0.00561 | -0.029 | 70.0535
2.5 | 0.4452 | 0.00571 | -0.0281 | 77.9685
3 | 0.4979 | 0.0058 | -0.0272 | 85.8448
3.5 | 0.5494 | 0.00593 | -0.0262 | 92.6476
4 | 0.6 | 0.00605 | -0.025 | 99.1736
4.5 | 0.6503 | 0.0062 | -0.0237 | 104.8871
5 | 0.7 | 0.00634 | -0.0223 | 110.4101
5.5 | 0.7466 | 0.00644 | -0.0204 | 115.9317
6 | 0.7917 | 0.00652 | -0.0181 | 121.4264
6.5 | 0.837 | 0.00664 | -0.0159 | 126.0542
7 | 0.8823 | 0.00681 | -0.0137 | 129.5595
7.5 | 0.9274 | 0.007 | -0.0115 | 132.4857
8 | 0.9661 | 0.00717 | -0.008 | 134.742
8.5 | 1.0026 | 0.00742 | -0.004 | 135.1213
9 | 1.0402 | 0.00764 | -0.0004 | 136.1518
9.5 | 1.0733 | 0.0079 | 0.0041 | 135.8608
10 | 1.1002 | 0.00803 | 0.0098 | 137.0112

## 131. Re 16M Mach 0.10 (1)
BIGFOIL.COM POLAR EXPORT
GA 30-217
GA 30-217 |  |  |  | Cl Max: | 1.847 | at alpha= | 17.5 | deg
JavaFoil+Calcfoil stall+Eppler ext transition |  |  |  | L/D Max: | 136.824 | at alpha= | 9.5 | deg
Re: | 16000000 |  |  | Cd Min: | 0.00632 | at alpha= | 1 | deg
Mach: | 0.1 |  |  | Cl=0 at alpha= | -1.6508 | deg
|  |  |  | @ Cl=0.1, Cd= | 0.0064354
|  |  |  | @ Cl=0.4, Cd= | 0.00668
|  |  |  | @ Cl=0.6, Cd= | 0.0069113
alpha (deg) | Cl | Cd | Cm | Cl/Cd
-20 | -1.204 | 0.07762 | -0.007 | -15.512
-19.5 | -1.221 | 0.07045 | -0.007 | -17.332
-19 | -1.237 | 0.06333 | -0.008 | -19.534
-18.5 | -1.252 | 0.05629 | -0.009 | -22.243
-18 | -1.27 | 0.04727 | -0.009 | -26.869
-17.5 | -1.285 | 0.03994 | -0.01 | -32.172
-17 | -1.297 | 0.03365 | -0.011 | -38.55
-16.5 | -1.307 | 0.02778 | -0.011 | -47.06
-16 | -1.308 | 0.02458 | -0.012 | -53.218
-15.5 | -1.306 | 0.02141 | -0.013 | -60.988
-15 | -1.299 | 0.01872 | -0.013 | -69.386
-14.5 | -1.285 | 0.01689 | -0.014 | -76.083
-14 | -1.269 | 0.01514 | -0.015 | -83.789
-13.5 | -1.247 | 0.01393 | -0.016 | -89.548
-13 | -1.227 | 0.01262 | -0.016 | -97.293
-12.5 | -1.198 | 0.01218 | -0.017 | -98.369
-12 | -1.16 | 0.01136 | -0.018 | -102.128
-11.5 | -1.12 | 0.01112 | -0.018 | -100.779
-11 | -1.077 | 0.01029 | -0.019 | -104.725
-10.5 | -1.032 | 0.00983 | -0.02 | -104.963
-10 | -0.985 | 0.00932 | -0.02 | -105.671
-9.5 | -0.935 | 0.00891 | -0.021 | -104.874
-9 | -0.883 | 0.00855 | -0.022 | -103.271
-8.5 | -0.829 | 0.00858 | -0.022 | -96.623
-8 | -0.773 | 0.00835 | -0.023 | -92.636
-7.5 | -0.717 | 0.00806 | -0.024 | -88.988
-7 | -0.659 | 0.00781 | -0.024 | -84.375
-6.5 | -0.6 | 0.00763 | -0.025 | -78.639
-6 | -0.54 | 0.00748 | -0.026 | -72.176
-5.5 | -0.48 | 0.00707 | -0.027 | -67.871
-5 | -0.418 | 0.00692 | -0.027 | -60.437
-4.5 | -0.357 | 0.00698 | -0.028 | -51.076
-4 | -0.295 | 0.00678 | -0.029 | -43.443
-3.5 | -0.232 | 0.00666 | -0.029 | -34.85
-3 | -0.17 | 0.00654 | -0.03 | -25.945
-2.5 | -0.107 | 0.0065 | -0.031 | -16.42
-2 | -0.044 | 0.00637 | -0.031 | -6.86
-1.5 | 0.019 | 0.00643 | -0.032 | 3.017
-1 | 0.083 | 0.00643 | -0.033 | 12.833
-0.5 | 0.146 | 0.00645 | -0.034 | 22.579
0 | 0.21 | 0.00645 | -0.034 | 32.608
0.5 | 0.274 | 0.0065 | -0.035 | 42.095
1 | 0.337 | 0.00632 | -0.036 | 53.312
1.5 | 0.4 | 0.00668 | -0.036 | 59.938
2 | 0.463 | 0.00674 | -0.037 | 68.77
2.5 | 0.526 | 0.00693 | -0.038 | 75.98
3 | 0.589 | 0.00681 | -0.038 | 86.592
3.5 | 0.652 | 0.00739 | -0.039 | 88.201
4 | 0.714 | 0.00725 | -0.04 | 98.572
4.5 | 0.777 | 0.00739 | -0.041 | 105.033
5 | 0.838 | 0.00755 | -0.041 | 110.999
5.5 | 0.9 | 0.00782 | -0.042 | 115.097
6 | 0.961 | 0.00808 | -0.043 | 118.919
6.5 | 1.022 | 0.0081 | -0.043 | 126.044
7 | 1.082 | 0.00836 | -0.044 | 129.358
7.5 | 1.141 | 0.00862 | -0.045 | 132.329
8 | 1.199 | 0.00885 | -0.045 | 135.408
8.5 | 1.257 | 0.00923 | -0.046 | 136.148
9 | 1.313 | 0.00982 | -0.047 | 133.787
9.5 | 1.369 | 0.01001 | -0.047 | 136.824
10 | 1.423 | 0.0105 | -0.048 | 135.484
10.5 | 1.476 | 0.01099 | -0.049 | 134.283
11 | 1.526 | 0.0113 | -0.049 | 135.082
11.5 | 1.576 | 0.01198 | -0.05 | 131.509
12 | 1.623 | 0.01255 | -0.051 | 129.314
12.5 | 1.669 | 0.01306 | -0.051 | 127.814
13 | 1.676 | 0.01518 | -0.051 | 110.439
13.5 | 1.71 | 0.01641 | -0.051 | 104.173
14 | 1.741 | 0.01754 | -0.052 | 99.231
14.5 | 1.768 | 0.01882 | -0.052 | 93.94
15 | 1.791 | 0.02017 | -0.052 | 88.803
15.5 | 1.809 | 0.02191 | -0.053 | 82.582
16 | 1.824 | 0.02367 | -0.053 | 77.065
16.5 | 1.834 | 0.02606 | -0.053 | 70.4
17 | 1.842 | 0.02833 | -0.054 | 65.024
17.5 | 1.847 | 0.03072 | -0.054 | 60.125
18 | 1.847 | 0.03359 | -0.054 | 54.999
18.5 | 1.845 | 0.03656 | -0.054 | 50.465
19 | 1.836 | 0.04082 | -0.054 | 44.99
19.5 | 1.824 | 0.04547 | -0.054 | 40.125
20 | 1.811 | 0.04968 | -0.055 | 36.463

## 132. Re 16M Mach 0.10 (2)
BIGFOIL.COM POLAR EXPORT
GA 30-217
GA 30-217 |  |  |  | Cl Max: | 1.0995 | at alpha= | 10 | deg
XFOIL ncrit=9 |  |  |  | L/D Max: | 136.077 | at alpha= | 10 | deg
Re: | 16000000 |  |  | Cd Min: | 0.01167 | at alpha= | -15 | deg
Mach: | 0.1 |  |  | Cl=0 at alpha= | -1.7022 | deg
|  |  |  | @ Cl=0.1, Cd= | 0.0053992
|  |  |  | @ Cl=0.4, Cd= | 0.0056293
|  |  |  | @ Cl=0.6, Cd= | 0.0060531
alpha (deg) | Cl | Cd | Cm | Cl/Cd
-15 | -1.2577 | 0.01167 | -0.0867 | -107.7721
-14.5 | -1.2277 | 0.01123 | -0.0821 | -109.3232
-14 | -1.1973 | 0.01074 | -0.0775 | -111.4804
-13.5 | -1.1661 | 0.01028 | -0.0729 | -113.4339
-13 | -1.1322 | 0.00989 | -0.0685 | -114.4793
-12.5 | -1.0984 | 0.00958 | -0.064 | -114.6555
-12 | -1.0585 | 0.00926 | -0.0606 | -114.3089
-11.5 | -1.0151 | 0.0089 | -0.058 | -114.0562
-11 | -0.9676 | 0.00859 | -0.0561 | -112.6426
-10.5 | -0.9206 | 0.0083 | -0.054 | -110.9157
-10 | -0.8719 | 0.00801 | -0.0523 | -108.8514
-9.5 | -0.8217 | 0.00777 | -0.0509 | -105.7529
-9 | -0.7717 | 0.00751 | -0.0494 | -102.7563
-8.5 | -0.7196 | 0.00727 | -0.0483 | -98.9821
-8 | -0.6681 | 0.00705 | -0.0471 | -94.766
-7.5 | -0.6162 | 0.00685 | -0.0459 | -89.9562
-7 | -0.5637 | 0.00666 | -0.0449 | -84.6396
-6.5 | -0.5107 | 0.00648 | -0.0439 | -78.8117
-6 | -0.4575 | 0.00632 | -0.043 | -72.3892
-5.5 | -0.4035 | 0.00618 | -0.0422 | -65.2913
-5 | -0.3495 | 0.00603 | -0.0414 | -57.9602
-4.5 | -0.2962 | 0.00589 | -0.0406 | -50.2886
-4 | -0.2432 | 0.00575 | -0.0396 | -42.2957
-3.5 | -0.1909 | 0.0056 | -0.0385 | -34.0893
-3 | -0.1386 | 0.00553 | -0.0375 | -25.0633
-2.5 | -0.0849 | 0.00547 | -0.0366 | -15.521
-2 | -0.0321 | 0.00544 | -0.0357 | -5.9007
-1.5 | 0.0218 | 0.00541 | -0.0349 | 4.0296
-1 | 0.0762 | 0.00539 | -0.0343 | 14.1373
-0.5 | 0.128 | 0.00541 | -0.0331 | 23.6599
0 | 0.1803 | 0.00539 | -0.0321 | 33.4508
0.5 | 0.2346 | 0.00542 | -0.0314 | 43.2841
1 | 0.288 | 0.00549 | -0.0306 | 52.459
1.5 | 0.3424 | 0.00554 | -0.03 | 61.8051
2 | 0.3951 | 0.00562 | -0.029 | 70.3025
2.5 | 0.4475 | 0.00572 | -0.028 | 78.2343
3 | 0.5004 | 0.00582 | -0.0272 | 85.9794
3.5 | 0.5522 | 0.00594 | -0.0261 | 92.963
4 | 0.6029 | 0.00606 | -0.0248 | 99.4884
4.5 | 0.6533 | 0.00622 | -0.0235 | 105.0322
5 | 0.7032 | 0.00637 | -0.022 | 110.3925
5.5 | 0.7499 | 0.00647 | -0.02 | 115.9042
6.5 | 0.8403 | 0.00666 | -0.0153 | 126.1712
7 | 0.8855 | 0.00684 | -0.013 | 129.4591
7.5 | 0.9298 | 0.00703 | -0.0105 | 132.2617
8 | 0.9665 | 0.0072 | -0.0064 | 134.2361
8.5 | 1.0039 | 0.00746 | -0.0025 | 134.571
9 | 1.0419 | 0.00769 | 0.0012 | 135.4876
9.5 | 1.0746 | 0.00796 | 0.0058 | 135
10 | 1.0995 | 0.00808 | 0.0121 | 136.0767

## 133. Re 16M Mach 0.25 (1)
BIGFOIL.COM POLAR EXPORT
GA 30-217
GA 30-217 |  |  |  | Cl Max: | 1.768 | at alpha= | 15.5 | deg
JavaFoil+Calcfoil stall+Eppler ext transition |  |  |  | L/D Max: | 136.816 | at alpha= | 9 | deg
Re: | 16000000 |  |  | Cd Min: | 0.00638 | at alpha= | 1 | deg
Mach: | 0.25 |  |  | Cl=0 at alpha= | -1.6539 | deg
|  |  |  | @ Cl=0.1, Cd= | 0.0064346
|  |  |  | @ Cl=0.4, Cd= | 0.0066874
|  |  |  | @ Cl=0.6, Cd= | 0.0072413
alpha (deg) | Cl | Cd | Cm | Cl/Cd
-19 | -0.931 | 0.1002 | -0.007 | -9.296
-18.5 | -0.978 | 0.08707 | -0.008 | -11.229
-18 | -1.017 | 0.07825 | -0.009 | -12.997
-17.5 | -1.054 | 0.06903 | -0.009 | -15.268
-17 | -1.087 | 0.0604 | -0.01 | -17.996
-16.5 | -1.116 | 0.0525 | -0.011 | -21.256
-16 | -1.15 | 0.04139 | -0.012 | -27.786
-15.5 | -1.179 | 0.03263 | -0.013 | -36.134
-15 | -1.199 | 0.02617 | -0.013 | -45.831
-14.5 | -1.205 | 0.02253 | -0.014 | -53.498
-14 | -1.207 | 0.01918 | -0.015 | -62.916
-13.5 | -1.199 | 0.01708 | -0.016 | -70.217
-13 | -1.189 | 0.01512 | -0.017 | -78.594
-12.5 | -1.171 | 0.01392 | -0.017 | -84.179
-12 | -1.152 | 0.01251 | -0.018 | -92.131
-11.5 | -1.122 | 0.0117 | -0.019 | -95.92
-11 | -1.084 | 0.01107 | -0.02 | -97.99
-10.5 | -1.043 | 0.01043 | -0.02 | -99.995
-10 | -0.998 | 0.00987 | -0.021 | -101.077
-9.5 | -0.95 | 0.00945 | -0.022 | -100.495
-9 | -0.899 | 0.009 | -0.022 | -99.908
-8.5 | -0.846 | 0.00893 | -0.023 | -94.65
-8 | -0.79 | 0.00867 | -0.024 | -91.195
-7.5 | -0.733 | 0.00833 | -0.024 | -88.041
-7 | -0.675 | 0.00807 | -0.025 | -83.625
-6.5 | -0.615 | 0.00788 | -0.026 | -78.045
-6 | -0.554 | 0.00766 | -0.027 | -72.339
-5.5 | -0.492 | 0.0072 | -0.027 | -68.32
-5 | -0.429 | 0.00704 | -0.028 | -60.995
-4.5 | -0.366 | 0.00689 | -0.029 | -53.127
-4 | -0.303 | 0.00693 | -0.029 | -43.667
-3.5 | -0.239 | 0.0068 | -0.03 | -35.093
-3 | -0.174 | 0.0066 | -0.031 | -26.386
-2.5 | -0.11 | 0.00656 | -0.032 | -16.703
-2 | -0.045 | 0.00649 | -0.032 | -6.919
-1.5 | 0.02 | 0.00649 | -0.033 | 3.072
-1 | 0.085 | 0.00643 | -0.034 | 13.186
-0.5 | 0.15 | 0.00645 | -0.034 | 23.201
0 | 0.216 | 0.00644 | -0.035 | 33.512
0.5 | 0.281 | 0.00657 | -0.036 | 42.785
1 | 0.346 | 0.00638 | -0.037 | 54.273
1.5 | 0.411 | 0.00675 | -0.037 | 60.931
2 | 0.476 | 0.00661 | -0.038 | 72.06
2.5 | 0.541 | 0.00702 | -0.039 | 77.006
3 | 0.605 | 0.00726 | -0.04 | 83.346
3.5 | 0.67 | 0.00724 | -0.04 | 92.442
4 | 0.734 | 0.00742 | -0.041 | 98.909
4.5 | 0.797 | 0.00757 | -0.042 | 105.338
5 | 0.861 | 0.00775 | -0.042 | 111.033
5.5 | 0.924 | 0.00804 | -0.043 | 114.828
6 | 0.986 | 0.00829 | -0.044 | 118.961
6.5 | 1.048 | 0.00861 | -0.045 | 121.763
7 | 1.109 | 0.00862 | -0.045 | 128.75
7.5 | 1.169 | 0.00897 | -0.046 | 130.393
8 | 1.229 | 0.00927 | -0.047 | 132.465
8.5 | 1.287 | 0.00966 | -0.047 | 133.209
9 | 1.344 | 0.00982 | -0.048 | 136.816
9.5 | 1.4 | 0.01058 | -0.049 | 132.343
10 | 1.454 | 0.01114 | -0.049 | 130.486
10.5 | 1.505 | 0.01153 | -0.05 | 130.581
11 | 1.555 | 0.0121 | -0.051 | 128.491
11.5 | 1.602 | 0.01287 | -0.051 | 124.496
12 | 1.618 | 0.01476 | -0.051 | 109.604
12.5 | 1.651 | 0.01602 | -0.051 | 103.015
13 | 1.681 | 0.01718 | -0.052 | 97.862
13.5 | 1.708 | 0.01864 | -0.052 | 91.644
14 | 1.731 | 0.0202 | -0.053 | 85.669
14.5 | 1.749 | 0.02215 | -0.053 | 78.993
15 | 1.763 | 0.02384 | -0.053 | 73.924
15.5 | 1.768 | 0.0262 | -0.054 | 67.481
16 | 1.768 | 0.02876 | -0.054 | 61.481
16.5 | 1.761 | 0.0322 | -0.054 | 54.691
17 | 1.75 | 0.03533 | -0.054 | 49.537
17.5 | 1.732 | 0.03961 | -0.054 | 43.717
18 | 1.707 | 0.04445 | -0.054 | 38.405
18.5 | 1.675 | 0.0506 | -0.054 | 33.094
19 | 1.635 | 0.05856 | -0.054 | 27.928
19.5 | 1.593 | 0.06707 | -0.054 | 23.744
20 | 1.545 | 0.0767 | -0.053 | 20.14

## 134. Re 16M Mach 0.25 (2)
BIGFOIL.COM POLAR EXPORT
GA 30-217
GA 30-217 |  |  |  | Cl Max: | 1.0836 | at alpha= | 9.5 | deg
XFOIL ncrit=9 |  |  |  | L/D Max: | 130.969 | at alpha= | 8 | deg
Re: | 16000000 |  |  | Cd Min: | 0.0131 | at alpha= | -15 | deg
Mach: | 0.25 |  |  | Cl=0 at alpha= | -1.7054 | deg
|  |  |  | @ Cl=0.1, Cd= | 0.00542
|  |  |  | @ Cl=0.4, Cd= | 0.0056786
|  |  |  | @ Cl=0.6, Cd= | 0.0061063
alpha (deg) | Cl | Cd | Cm | Cl/Cd
-15 | -1.2698 | 0.0131 | -0.1056 | -96.9313
-14.5 | -1.2425 | 0.01236 | -0.1001 | -100.5259
-14 | -1.2109 | 0.01172 | -0.0951 | -103.3191
-13.5 | -1.177 | 0.01118 | -0.0901 | -105.2773
-13 | -1.1429 | 0.01063 | -0.085 | -107.5165
-12.5 | -1.1085 | 0.01013 | -0.0798 | -109.4274
-12 | -1.0718 | 0.0097 | -0.0748 | -110.4948
-11.5 | -1.0355 | 0.00935 | -0.0696 | -110.7487
-11 | -0.9943 | 0.00898 | -0.0654 | -110.7238
-10.5 | -0.947 | 0.00865 | -0.0624 | -109.4798
-10 | -0.8971 | 0.00834 | -0.0599 | -107.5659
-9.5 | -0.8471 | 0.00802 | -0.0575 | -105.6234
-9 | -0.7952 | 0.00777 | -0.0554 | -102.3423
-8.5 | -0.7421 | 0.00748 | -0.0536 | -99.2112
-8 | -0.6887 | 0.00724 | -0.0519 | -95.1243
-7.5 | -0.6349 | 0.00703 | -0.0503 | -90.3129
-6.5 | -0.526 | 0.00662 | -0.0475 | -79.4562
-6 | -0.4712 | 0.00645 | -0.0462 | -73.0543
-5.5 | -0.4154 | 0.00628 | -0.0451 | -66.1465
-5 | -0.3597 | 0.00612 | -0.0441 | -58.7745
-4.5 | -0.3044 | 0.00597 | -0.043 | -50.9883
-4 | -0.2497 | 0.00582 | -0.0418 | -42.9038
-3.5 | -0.1961 | 0.00565 | -0.0405 | -34.708
-3 | -0.1423 | 0.00559 | -0.0392 | -25.4562
-2.5 | -0.0872 | 0.0055 | -0.0381 | -15.8545
-2 | -0.0327 | 0.00549 | -0.037 | -5.9563
-1.5 | 0.0228 | 0.00544 | -0.0361 | 4.1912
-1 | 0.0788 | 0.00542 | -0.0353 | 14.5387
-0.5 | 0.1321 | 0.00542 | -0.034 | 24.3727
0 | 0.1856 | 0.00542 | -0.0328 | 34.2435
0.5 | 0.2411 | 0.00547 | -0.0319 | 44.0768
1 | 0.2962 | 0.00554 | -0.0309 | 53.4657
1.5 | 0.352 | 0.00559 | -0.0301 | 62.9696
2 | 0.4062 | 0.00569 | -0.029 | 71.3884
2.5 | 0.46 | 0.00577 | -0.0278 | 79.7227
3 | 0.5141 | 0.00588 | -0.0267 | 87.432
3.5 | 0.5672 | 0.00601 | -0.0254 | 94.376
4 | 0.6183 | 0.00616 | -0.0237 | 100.3734
4.5 | 0.669 | 0.00634 | -0.0218 | 105.5205
5 | 0.7196 | 0.00651 | -0.02 | 110.5376
5.5 | 0.7663 | 0.00663 | -0.0174 | 115.5807
6 | 0.8113 | 0.00671 | -0.0144 | 120.9091
6.5 | 0.8562 | 0.00682 | -0.0113 | 125.5425
7 | 0.8927 | 0.00696 | -0.0065 | 128.2615
7.5 | 0.9319 | 0.00719 | -0.0023 | 129.6106
8 | 0.9731 | 0.00743 | 0.0015 | 130.969
8.5 | 1.0114 | 0.00775 | 0.0057 | 130.5032
9 | 1.0507 | 0.00803 | 0.0097 | 130.8468
9.5 | 1.0836 | 0.0083 | 0.0149 | 130.5542

## 135. Re 16M Mach 0.50 (1)
BIGFOIL.COM POLAR EXPORT
GA 30-217
GA 30-217 |  |  |  | Cl Max: | 1.501 | at alpha= | 10.5 | deg
JavaFoil+Calcfoil stall+Eppler ext transition |  |  |  | L/D Max: | 118.408 | at alpha= | 7.5 | deg
Re: | 16000000 |  |  | Cd Min: | 0.00662 | at alpha= | 0 | deg
Mach: | 0.5 |  |  | Cl=0 at alpha= | -1.6528 | deg
|  |  |  | @ Cl=0.1, Cd= | 0.0067139
|  |  |  | @ Cl=0.4, Cd= | 0.0071681
|  |  |  | @ Cl=0.6, Cd= | 0.0073294
alpha (deg) | Cl | Cd | Cm | Cl/Cd
-20 | -1.068 | 0.20233 | -0.006 | -5.279
-19.5 | -1.039 | 0.20115 | -0.006 | -5.163
-19 | -1.015 | 0.17374 | -0.007 | -5.844
-18.5 | -0.985 | 0.17053 | -0.007 | -5.777
-18 | -0.956 | 0.15612 | -0.008 | -6.121
-17.5 | -0.926 | 0.14649 | -0.008 | -6.324
-17 | -0.896 | 0.14456 | -0.008 | -6.201
-16.5 | -0.866 | 0.1405 | -0.009 | -6.163
-16 | -0.841 | 0.12761 | -0.009 | -6.588
-15.5 | -0.822 | 0.10745 | -0.01 | -7.646
-15 | -0.795 | 0.09882 | -0.011 | -8.043
-14.5 | -0.765 | 0.09414 | -0.012 | -8.129
-14 | -0.734 | 0.09114 | -0.012 | -8.052
-13.5 | -0.704 | 0.08581 | -0.012 | -8.205
-13 | -0.669 | 0.0865 | -0.012 | -7.732
-12.5 | -0.633 | 0.09248 | -0.011 | -6.842
-12 | -0.619 | 0.07371 | -0.014 | -8.393
-11.5 | -0.594 | 0.06569 | -0.015 | -9.04
-11 | -0.56 | 0.06492 | -0.015 | -8.62
-10.5 | -0.542 | 0.05337 | -0.017 | -10.152
-10 | -0.743 | 0.02129 | -0.022 | -34.877
-9.5 | -0.881 | 0.01482 | -0.024 | -59.445
-9 | -0.901 | 0.01222 | -0.025 | -73.714
-8.5 | -0.881 | 0.01096 | -0.026 | -80.31
-8 | -0.841 | 0.01064 | -0.026 | -79.057
-7.5 | -0.792 | 0.00947 | -0.027 | -83.646
-7 | -0.736 | 0.00947 | -0.028 | -77.709
-6.5 | -0.676 | 0.00908 | -0.029 | -74.436
-6 | -0.611 | 0.00864 | -0.03 | -70.791
-5.5 | -0.545 | 0.00835 | -0.03 | -65.284
-5 | -0.477 | 0.00805 | -0.031 | -59.197
-4.5 | -0.407 | 0.00747 | -0.032 | -54.525
-4 | -0.337 | 0.00729 | -0.033 | -46.242
-3.5 | -0.266 | 0.007 | -0.034 | -38.008
-3 | -0.194 | 0.00721 | -0.034 | -26.948
-2.5 | -0.122 | 0.00703 | -0.035 | -17.409
-2 | -0.05 | 0.00686 | -0.036 | -7.304
-1.5 | 0.022 | 0.00695 | -0.037 | 3.203
-1 | 0.095 | 0.0067 | -0.038 | 14.134
-0.5 | 0.167 | 0.0069 | -0.038 | 24.227
0 | 0.241 | 0.00662 | -0.039 | 36.443
0.5 | 0.314 | 0.007 | -0.04 | 44.847
1 | 0.387 | 0.00715 | -0.041 | 54.086
1.5 | 0.459 | 0.00725 | -0.042 | 63.357
2 | 0.532 | 0.00749 | -0.043 | 70.931
2.5 | 0.604 | 0.00732 | -0.043 | 82.424
3 | 0.675 | 0.00774 | -0.044 | 87.238
3.5 | 0.747 | 0.00848 | -0.045 | 88.047
4 | 0.817 | 0.00822 | -0.046 | 99.464
4.5 | 0.888 | 0.00902 | -0.047 | 98.347
5 | 0.957 | 0.00876 | -0.047 | 109.225
5.5 | 1.026 | 0.00974 | -0.048 | 105.254
6 | 1.093 | 0.01021 | -0.049 | 107.1
6.5 | 1.16 | 0.01015 | -0.05 | 114.319
7 | 1.224 | 0.01062 | -0.051 | 115.237
7.5 | 1.286 | 0.01086 | -0.051 | 118.408
8 | 1.345 | 0.0115 | -0.052 | 116.966
8.5 | 1.401 | 0.01248 | -0.053 | 112.273
9 | 1.422 | 0.01445 | -0.053 | 98.444
9.5 | 1.461 | 0.01595 | -0.053 | 91.632
10 | 1.489 | 0.01758 | -0.053 | 84.693
10.5 | 1.501 | 0.01942 | -0.054 | 77.308
11 | 1.494 | 0.02253 | -0.054 | 66.308
11.5 | 1.454 | 0.02694 | -0.054 | 53.961
12 | 1.344 | 0.03304 | -0.054 | 40.669
12.5 | 0.896 | 0.06006 | -0.049 | 14.917
13 | 0.923 | 0.06183 | -0.049 | 14.931
13.5 | 0.948 | 0.06844 | -0.049 | 13.849
14 | 0.964 | 0.08082 | -0.048 | 11.922
14.5 | 0.959 | 0.11427 | -0.042 | 8.394
15 | 0.976 | 0.13817 | -0.039 | 7.061
15.5 | 1.006 | 0.14147 | -0.04 | 7.114

## 136. Re 16M Mach 0.50 (2)
BIGFOIL.COM POLAR EXPORT
GA 30-217
GA 30-217 |  |  |  | Cl Max: | 1.1077 | at alpha= | 9 | deg
XFOIL ncrit=9 |  |  |  | L/D Max: | 111.783 | at alpha= | 7 | deg
Re: | 16000000 |  |  | Cd Min: | 0.05863 | at alpha= | -14 | deg
Mach: | 0.5 |  |  | Cl=0 at alpha= | -1.717 | deg
|  |  |  | @ Cl=0.1, Cd= | 0.0055986
|  |  |  | @ Cl=0.4, Cd= | 0.0058517
|  |  |  | @ Cl=0.6, Cd= | 0.0063495
alpha (deg) | Cl | Cd | Cm | Cl/Cd
-14 | -0.9738 | 0.05863 | -0.1078 | -16.6092
-12 | -1.079 | 0.01567 | -0.1419 | -68.8577
-11.5 | -1.0757 | 0.01287 | -0.1328 | -83.582
-11 | -1.0488 | 0.01139 | -0.1236 | -92.0808
-10.5 | -1.0081 | 0.0105 | -0.1152 | -96.0095
-10 | -0.9614 | 0.00983 | -0.1076 | -97.8026
-9.5 | -0.9156 | 0.00926 | -0.0999 | -98.8769
-9 | -0.8672 | 0.00881 | -0.0927 | -98.4336
-8.5 | -0.8195 | 0.00839 | -0.0856 | -97.6758
-8 | -0.7698 | 0.00809 | -0.079 | -95.1545
-7.5 | -0.7119 | 0.00776 | -0.0741 | -91.7397
-7 | -0.6516 | 0.00748 | -0.0699 | -87.1123
-6.5 | -0.5904 | 0.00722 | -0.0662 | -81.7729
-6 | -0.529 | 0.00696 | -0.0628 | -76.0057
-5.5 | -0.4666 | 0.00672 | -0.0599 | -69.4345
-5 | -0.4033 | 0.00653 | -0.0573 | -61.7611
-4.5 | -0.3394 | 0.00635 | -0.055 | -53.4488
-4 | -0.2775 | 0.00617 | -0.0526 | -44.9757
-3.5 | -0.2172 | 0.00596 | -0.05 | -36.443
-3 | -0.1583 | 0.00581 | -0.0473 | -27.2461
-2.5 | -0.098 | 0.00573 | -0.045 | -17.103
-2 | -0.0356 | 0.00566 | -0.0432 | -6.2898
-1.5 | 0.0273 | 0.00563 | -0.0416 | 4.849
-1 | 0.0886 | 0.00561 | -0.0397 | 15.7932
-0.5 | 0.1487 | 0.00555 | -0.0376 | 26.7928
0 | 0.2095 | 0.00559 | -0.0357 | 37.4776
0.5 | 0.2689 | 0.00569 | -0.0336 | 47.2583
1 | 0.3304 | 0.00575 | -0.0318 | 57.4609
1.5 | 0.3913 | 0.00584 | -0.0298 | 67.0034
2 | 0.451 | 0.00592 | -0.0276 | 76.1824
2.5 | 0.5095 | 0.00606 | -0.0251 | 84.0759
3 | 0.5654 | 0.00624 | -0.0221 | 90.609
3.5 | 0.6191 | 0.00641 | -0.0186 | 96.5835
4.5 | 0.708 | 0.00676 | -0.0075 | 104.7337
5 | 0.7507 | 0.00706 | -0.0017 | 106.3314
5.5 | 0.7937 | 0.00733 | 0.0041 | 108.281
6 | 0.834 | 0.00758 | 0.0104 | 110.0264
6.5 | 0.8718 | 0.00784 | 0.0171 | 111.199
7 | 0.9155 | 0.00819 | 0.0227 | 111.7827
7.5 | 0.9607 | 0.00865 | 0.028 | 111.0636
8 | 1.005 | 0.00928 | 0.0333 | 108.2974
8.5 | 1.0544 | 0.00988 | 0.0377 | 106.7206
9 | 1.1077 | 0.01067 | 0.0411 | 103.8144

## 137. Re 18M Mach 0.00 (1)
BIGFOIL.COM POLAR EXPORT
GA 30-217
GA 30-217 |  |  |  | Cl Max: | 1.866 | at alpha= | 18 | deg
JavaFoil+Calcfoil stall+Eppler ext transition |  |  |  | L/D Max: | 138.133 | at alpha= | 10 | deg
Re: | 18000000 |  |  | Cd Min: | 0.00633 | at alpha= | -0.5 | deg
Mach: | 0 |  |  | Cl=0 at alpha= | -1.6532 | deg
|  |  |  | @ Cl=0.1, Cd= | 0.0063371
|  |  |  | @ Cl=0.4, Cd= | 0.0065629
|  |  |  | @ Cl=0.6, Cd= | 0.0069289
alpha (deg) | Cl | Cd | Cm | Cl/Cd
-20 | -1.252 | 0.06942 | -0.007 | -18.039
-19.5 | -1.267 | 0.06266 | -0.008 | -20.213
-19 | -1.278 | 0.05644 | -0.008 | -22.654
-18.5 | -1.292 | 0.04952 | -0.009 | -26.084
-18 | -1.305 | 0.04246 | -0.009 | -30.734
-17.5 | -1.322 | 0.03393 | -0.01 | -38.949
-17 | -1.328 | 0.02928 | -0.011 | -45.352
-16.5 | -1.331 | 0.02521 | -0.011 | -52.785
-16 | -1.329 | 0.02212 | -0.012 | -60.076
-15.5 | -1.322 | 0.01965 | -0.013 | -67.27
-15 | -1.311 | 0.01774 | -0.013 | -73.887
-14.5 | -1.297 | 0.01568 | -0.014 | -82.711
-14 | -1.277 | 0.01439 | -0.015 | -88.772
-13.5 | -1.255 | 0.0131 | -0.016 | -95.804
-13 | -1.234 | 0.01211 | -0.016 | -101.849
-12.5 | -1.198 | 0.0115 | -0.017 | -104.179
-12 | -1.16 | 0.01105 | -0.018 | -104.94
-11.5 | -1.119 | 0.01052 | -0.018 | -106.324
-11 | -1.075 | 0.01003 | -0.019 | -107.26
-10.5 | -1.03 | 0.00952 | -0.02 | -108.145
-10 | -0.982 | 0.0091 | -0.02 | -107.922
-9.5 | -0.932 | 0.00874 | -0.021 | -106.667
-9 | -0.879 | 0.00874 | -0.022 | -100.666
-8.5 | -0.826 | 0.0084 | -0.022 | -98.247
-8 | -0.77 | 0.00813 | -0.023 | -94.709
-7.5 | -0.714 | 0.00797 | -0.024 | -89.608
-7 | -0.656 | 0.00775 | -0.024 | -84.603
-6.5 | -0.597 | 0.00752 | -0.025 | -79.488
-6 | -0.538 | 0.00701 | -0.026 | -76.654
-5.5 | -0.477 | 0.00694 | -0.026 | -68.768
-5 | -0.416 | 0.00682 | -0.027 | -61.094
-4.5 | -0.355 | 0.00692 | -0.028 | -51.322
-4 | -0.293 | 0.00674 | -0.028 | -43.481
-3.5 | -0.231 | 0.00663 | -0.029 | -34.859
-3 | -0.169 | 0.00651 | -0.03 | -25.914
-2.5 | -0.106 | 0.00638 | -0.031 | -16.63
-2 | -0.043 | 0.00638 | -0.031 | -6.821
-1.5 | 0.019 | 0.00634 | -0.032 | 3.045
-1 | 0.082 | 0.00634 | -0.033 | 12.956
-0.5 | 0.145 | 0.00633 | -0.033 | 22.891
0 | 0.209 | 0.00635 | -0.034 | 32.928
0.5 | 0.272 | 0.00647 | -0.035 | 42.083
1 | 0.335 | 0.00651 | -0.035 | 51.496
1.5 | 0.398 | 0.00656 | -0.036 | 60.677
2 | 0.461 | 0.00665 | -0.037 | 69.323
2.5 | 0.524 | 0.00658 | -0.038 | 79.664
3 | 0.586 | 0.00682 | -0.038 | 85.949
3.5 | 0.649 | 0.00731 | -0.039 | 88.743
4 | 0.711 | 0.00712 | -0.04 | 99.863
4.5 | 0.773 | 0.00731 | -0.04 | 105.699
5 | 0.834 | 0.00741 | -0.041 | 112.533
5.5 | 0.895 | 0.00772 | -0.042 | 116.005
6 | 0.956 | 0.0079 | -0.042 | 120.99
6.5 | 1.017 | 0.00797 | -0.043 | 127.649
7 | 1.076 | 0.0082 | -0.044 | 131.234
7.5 | 1.135 | 0.00843 | -0.045 | 134.711
8 | 1.194 | 0.00869 | -0.045 | 137.404
8.5 | 1.251 | 0.00908 | -0.046 | 137.813
9 | 1.308 | 0.00963 | -0.047 | 135.751
9.5 | 1.363 | 0.01004 | -0.047 | 135.778
10 | 1.417 | 0.01026 | -0.048 | 138.133
10.5 | 1.47 | 0.01074 | -0.048 | 136.843
11 | 1.521 | 0.01121 | -0.049 | 135.712
11.5 | 1.57 | 0.0115 | -0.05 | 136.555
12 | 1.618 | 0.01204 | -0.05 | 134.397
12.5 | 1.664 | 0.01294 | -0.051 | 128.638
13 | 1.687 | 0.0143 | -0.051 | 118.003
13.5 | 1.71 | 0.01557 | -0.051 | 109.848
14 | 1.742 | 0.01686 | -0.052 | 103.34
14.5 | 1.772 | 0.01796 | -0.052 | 98.671
15 | 1.796 | 0.01913 | -0.052 | 93.881
15.5 | 1.816 | 0.02081 | -0.053 | 87.266
16 | 1.831 | 0.02262 | -0.053 | 80.966
16.5 | 1.844 | 0.0247 | -0.053 | 74.666
17 | 1.855 | 0.02688 | -0.054 | 68.991
17.5 | 1.862 | 0.0291 | -0.054 | 63.974
18 | 1.866 | 0.03154 | -0.054 | 59.16
18.5 | 1.866 | 0.03438 | -0.054 | 54.282
19 | 1.862 | 0.0381 | -0.054 | 48.86
19.5 | 1.854 | 0.04221 | -0.055 | 43.923
20 | 1.844 | 0.04612 | -0.055 | 39.994

## 138. Re 18M Mach 0.00 (2)
BIGFOIL.COM POLAR EXPORT
GA 30-217
GA 30-217 |  |  |  | Cl Max: | 1.1128 | at alpha= | 10 | deg
XFOIL ncrit=9 |  |  |  | L/D Max: | 138.935 | at alpha= | 9.5 | deg
Re: | 18000000 |  |  | Cd Min: | 0.01168 | at alpha= | -15.5 | deg
Mach: | 0 |  |  | Cl=0 at alpha= | -1.6976 | deg
|  |  |  | @ Cl=0.1, Cd= | 0.0053991
|  |  |  | @ Cl=0.4, Cd= | 0.0055806
|  |  |  | @ Cl=0.6, Cd= | 0.0060378
alpha (deg) | Cl | Cd | Cm | Cl/Cd
-15.5 | -1.2922 | 0.01168 | -0.0864 | -110.6336
-15 | -1.265 | 0.01125 | -0.0816 | -112.4444
-14.5 | -1.2335 | 0.01084 | -0.0774 | -113.7915
-14 | -1.2029 | 0.0104 | -0.0729 | -115.6635
-13.5 | -1.171 | 0.00996 | -0.0685 | -117.5703
-13 | -1.1382 | 0.00961 | -0.064 | -118.4391
-12.5 | -1.1017 | 0.00933 | -0.0602 | -118.0815
-12 | -1.0582 | 0.00902 | -0.0578 | -117.3171
-11.5 | -1.0134 | 0.00866 | -0.0556 | -117.0208
-11 | -0.9665 | 0.00838 | -0.0538 | -115.3341
-10.5 | -0.9184 | 0.0081 | -0.0522 | -113.3827
-10 | -0.8704 | 0.00784 | -0.0505 | -111.0204
-9.5 | -0.82 | 0.00761 | -0.0492 | -107.753
-9 | -0.7696 | 0.00734 | -0.048 | -104.8501
-8.5 | -0.7182 | 0.00715 | -0.0469 | -100.4476
-8 | -0.6667 | 0.00692 | -0.0458 | -96.3439
-7.5 | -0.6147 | 0.00673 | -0.0448 | -91.3373
-7 | -0.5623 | 0.00655 | -0.0439 | -85.8473
-6.5 | -0.5095 | 0.00639 | -0.043 | -79.734
-6 | -0.4563 | 0.00624 | -0.0422 | -73.125
-5.5 | -0.4028 | 0.0061 | -0.0414 | -66.0328
-5 | -0.3493 | 0.00596 | -0.0407 | -58.6074
-4.5 | -0.2958 | 0.00584 | -0.0399 | -50.6507
-4 | -0.243 | 0.00571 | -0.039 | -42.5569
-3.5 | -0.1914 | 0.00559 | -0.0379 | -34.2397
-3 | -0.1388 | 0.00552 | -0.037 | -25.1449
-2.5 | -0.0859 | 0.00544 | -0.0361 | -15.7904
-2 | -0.0323 | 0.00541 | -0.0354 | -5.9704
-1.5 | 0.0211 | 0.00539 | -0.0346 | 3.9147
-1 | 0.0745 | 0.00537 | -0.0338 | 13.8734
-0.5 | 0.127 | 0.00543 | -0.0329 | 23.3886
0 | 0.1792 | 0.00538 | -0.0319 | 33.3086
0.5 | 0.2329 | 0.00538 | -0.0312 | 43.29
1 | 0.2867 | 0.00543 | -0.0306 | 52.7993
1.5 | 0.3405 | 0.00549 | -0.0299 | 62.0219
2 | 0.3938 | 0.00557 | -0.0292 | 70.7002
2.5 | 0.4467 | 0.00566 | -0.0284 | 78.9223
3 | 0.4995 | 0.00576 | -0.0275 | 86.7188
3.5 | 0.5503 | 0.0059 | -0.0263 | 93.2712
4 | 0.6008 | 0.00604 | -0.0251 | 99.4702
4.5 | 0.6513 | 0.00619 | -0.0239 | 105.2181
5 | 0.7011 | 0.00634 | -0.0225 | 110.5836
5.5 | 0.7493 | 0.00646 | -0.0209 | 115.9907
6 | 0.7957 | 0.00655 | -0.0189 | 121.4809
6.5 | 0.8413 | 0.00662 | -0.0168 | 127.0846
7 | 0.8873 | 0.00674 | -0.0147 | 131.6469
7.5 | 0.9312 | 0.00694 | -0.0123 | 134.1787
8 | 0.9728 | 0.0071 | -0.0093 | 137.0141
8.5 | 1.009 | 0.00732 | -0.0053 | 137.8415
9 | 1.0455 | 0.00758 | -0.0014 | 137.9288
9.5 | 1.0823 | 0.00779 | 0.0023 | 138.9345
10 | 1.1128 | 0.00806 | 0.0072 | 138.0645

## 139. Re 18M Mach 0.10 (1)
BIGFOIL.COM POLAR EXPORT
GA 30-217
GA 30-217 |  |  |  | Cl Max: | 1.849 | at alpha= | 17.5 | deg
JavaFoil+Calcfoil stall+Eppler ext transition |  |  |  | L/D Max: | 137.808 | at alpha= | 8.5 | deg
Re: | 18000000 |  |  | Cd Min: | 0.00636 | at alpha= | -2 | deg
Mach: | 0.1 |  |  | Cl=0 at alpha= | -1.6508 | deg
|  |  |  | @ Cl=0.1, Cd= | 0.0063873
|  |  |  | @ Cl=0.4, Cd= | 0.00661
|  |  |  | @ Cl=0.6, Cd= | 0.0069203
alpha (deg) | Cl | Cd | Cm | Cl/Cd
-20 | -1.208 | 0.07487 | -0.007 | -16.13
-19.5 | -1.225 | 0.06752 | -0.007 | -18.147
-19 | -1.244 | 0.05888 | -0.008 | -21.134
-18.5 | -1.256 | 0.0541 | -0.009 | -23.212
-18 | -1.27 | 0.04721 | -0.009 | -26.907
-17.5 | -1.291 | 0.03741 | -0.01 | -34.52
-17 | -1.303 | 0.03169 | -0.011 | -41.102
-16.5 | -1.308 | 0.02743 | -0.011 | -47.692
-16 | -1.312 | 0.02339 | -0.012 | -56.078
-15.5 | -1.308 | 0.0206 | -0.013 | -63.521
-15 | -1.299 | 0.01855 | -0.013 | -70.035
-14.5 | -1.288 | 0.01629 | -0.014 | -79.076
-14 | -1.27 | 0.01485 | -0.015 | -85.52
-13.5 | -1.249 | 0.01351 | -0.016 | -92.454
-13 | -1.23 | 0.01235 | -0.016 | -99.602
-12.5 | -1.198 | 0.01167 | -0.017 | -102.612
-12 | -1.16 | 0.0112 | -0.018 | -103.579
-11.5 | -1.12 | 0.01066 | -0.018 | -105.104
-11 | -1.077 | 0.01015 | -0.019 | -106.127
-10.5 | -1.032 | 0.00966 | -0.02 | -106.85
-10 | -0.985 | 0.00921 | -0.02 | -106.937
-9.5 | -0.935 | 0.00874 | -0.021 | -107.005
-9 | -0.883 | 0.00884 | -0.022 | -99.805
-8.5 | -0.829 | 0.00851 | -0.022 | -97.428
-8 | -0.773 | 0.00824 | -0.023 | -93.92
-7.5 | -0.717 | 0.00798 | -0.024 | -89.843
-7 | -0.659 | 0.00781 | -0.024 | -84.365
-6.5 | -0.6 | 0.00758 | -0.025 | -79.223
-6 | -0.54 | 0.00696 | -0.026 | -77.662
-5.5 | -0.48 | 0.00698 | -0.027 | -68.682
-5 | -0.418 | 0.00686 | -0.027 | -61.029
-4.5 | -0.357 | 0.00692 | -0.028 | -51.563
-4 | -0.295 | 0.0068 | -0.029 | -43.354
-3.5 | -0.232 | 0.00662 | -0.029 | -35.09
-3 | -0.17 | 0.00656 | -0.03 | -25.851
-2.5 | -0.107 | 0.00643 | -0.031 | -16.597
-2 | -0.044 | 0.00636 | -0.031 | -6.869
-1.5 | 0.019 | 0.00638 | -0.032 | 3.039
-1 | 0.083 | 0.00639 | -0.033 | 12.925
-0.5 | 0.146 | 0.00638 | -0.034 | 22.844
0 | 0.21 | 0.0064 | -0.034 | 32.861
0.5 | 0.274 | 0.00646 | -0.035 | 42.366
1 | 0.337 | 0.00649 | -0.036 | 51.895
1.5 | 0.4 | 0.00661 | -0.036 | 60.553
2 | 0.463 | 0.0067 | -0.037 | 69.148
2.5 | 0.526 | 0.00662 | -0.038 | 79.495
3 | 0.589 | 0.00684 | -0.038 | 86.151
3.5 | 0.652 | 0.0073 | -0.039 | 89.291
4 | 0.714 | 0.00708 | -0.04 | 100.919
4.5 | 0.777 | 0.00729 | -0.041 | 106.451
5 | 0.838 | 0.00746 | -0.041 | 112.344
5.5 | 0.9 | 0.00778 | -0.042 | 115.662
6 | 0.961 | 0.00797 | -0.043 | 120.517
6.5 | 1.022 | 0.00798 | -0.043 | 127.973
7 | 1.082 | 0.00822 | -0.044 | 131.52
7.5 | 1.141 | 0.00845 | -0.045 | 134.938
8 | 1.199 | 0.00878 | -0.045 | 136.61
8.5 | 1.257 | 0.00912 | -0.046 | 137.808
9 | 1.313 | 0.00976 | -0.047 | 134.603
9.5 | 1.369 | 0.01018 | -0.047 | 134.473
10 | 1.423 | 0.01036 | -0.048 | 137.346
10.5 | 1.476 | 0.01084 | -0.049 | 136.184
11 | 1.526 | 0.01132 | -0.049 | 134.811
11.5 | 1.576 | 0.01164 | -0.05 | 135.392
12 | 1.623 | 0.01226 | -0.051 | 132.423
12.5 | 1.669 | 0.0131 | -0.051 | 127.414
13 | 1.678 | 0.01507 | -0.051 | 111.349
13.5 | 1.711 | 0.01597 | -0.051 | 107.118
14 | 1.742 | 0.01709 | -0.052 | 101.943
14.5 | 1.77 | 0.01849 | -0.052 | 95.726
15 | 1.794 | 0.01966 | -0.053 | 91.233
15.5 | 1.812 | 0.02142 | -0.053 | 84.569
16 | 1.825 | 0.02332 | -0.053 | 78.282
16.5 | 1.837 | 0.02551 | -0.053 | 71.995
17 | 1.844 | 0.02782 | -0.054 | 66.291
17.5 | 1.849 | 0.03016 | -0.054 | 61.294
18 | 1.849 | 0.033 | -0.054 | 56.05
18.5 | 1.846 | 0.03619 | -0.054 | 51.023
19 | 1.837 | 0.04035 | -0.054 | 45.528
19.5 | 1.827 | 0.04441 | -0.055 | 41.136
20 | 1.813 | 0.04883 | -0.055 | 37.13

## 140. Re 18M Mach 0.10 (2)
BIGFOIL.COM POLAR EXPORT
GA 30-217
GA 30-217 |  |  |  | Cl Max: | 1.1149 | at alpha= | 10 | deg
XFOIL ncrit=9 |  |  |  | L/D Max: | 138.038 | at alpha= | 9.5 | deg
Re: | 18000000 |  |  | Cd Min: | 0.01192 | at alpha= | -15.5 | deg
Mach: | 0.1 |  |  | Cl=0 at alpha= | -1.6978 | deg
|  |  |  | @ Cl=0.1, Cd= | 0.0053984
|  |  |  | @ Cl=0.4, Cd= | 0.0055777
|  |  |  | @ Cl=0.6, Cd= | 0.0060498
alpha (deg) | Cl | Cd | Cm | Cl/Cd
-15.5 | -1.2942 | 0.01192 | -0.0901 | -108.5738
-15 | -1.2682 | 0.01145 | -0.085 | -110.7598
-14.5 | -1.2367 | 0.011 | -0.0807 | -112.4273
-14 | -1.2045 | 0.01057 | -0.0763 | -113.9546
-13.5 | -1.1722 | 0.0101 | -0.0718 | -116.0594
-13 | -1.1397 | 0.00971 | -0.0672 | -117.3738
-12.5 | -1.1063 | 0.00941 | -0.0625 | -117.5664
-12 | -1.0633 | 0.00911 | -0.0598 | -116.7179
-11.5 | -1.0186 | 0.00875 | -0.0574 | -116.4114
-11 | -0.9719 | 0.00844 | -0.0553 | -115.154
-10.5 | -0.9234 | 0.00817 | -0.0536 | -113.0233
-10 | -0.8754 | 0.00789 | -0.0517 | -110.9506
-9.5 | -0.8248 | 0.00765 | -0.0503 | -107.817
-9 | -0.774 | 0.00739 | -0.049 | -104.7361
-8.5 | -0.7225 | 0.00718 | -0.0478 | -100.6267
-8 | -0.6706 | 0.00695 | -0.0466 | -96.4892
-7.5 | -0.6181 | 0.00676 | -0.0456 | -91.4349
-7 | -0.5654 | 0.00658 | -0.0446 | -85.9271
-6.5 | -0.5123 | 0.00641 | -0.0436 | -79.922
-6 | -0.4589 | 0.00626 | -0.0427 | -73.3067
-5.5 | -0.405 | 0.00612 | -0.042 | -66.1765
-5 | -0.3511 | 0.00598 | -0.0412 | -58.7124
-4.5 | -0.2974 | 0.00585 | -0.0403 | -50.8376
-4 | -0.2443 | 0.00572 | -0.0394 | -42.7098
-3.5 | -0.1923 | 0.00561 | -0.0383 | -34.2781
-3 | -0.1396 | 0.00553 | -0.0373 | -25.2441
-2.5 | -0.0863 | 0.00545 | -0.0364 | -15.8349
-2 | -0.0324 | 0.00542 | -0.0356 | -5.9779
-1.5 | 0.0212 | 0.00539 | -0.0348 | 3.9332
-1 | 0.075 | 0.00537 | -0.034 | 13.9665
-0.5 | 0.1278 | 0.00543 | -0.0331 | 23.5359
0 | 0.1802 | 0.00538 | -0.0321 | 33.4944
0.5 | 0.2342 | 0.00539 | -0.0313 | 43.4508
1 | 0.2883 | 0.00544 | -0.0306 | 52.9963
1.5 | 0.3424 | 0.0055 | -0.03 | 62.2545
2 | 0.3959 | 0.00557 | -0.0292 | 71.0772
2.5 | 0.449 | 0.00567 | -0.0283 | 79.1887
3 | 0.502 | 0.00577 | -0.0275 | 87.0017
3.5 | 0.553 | 0.00592 | -0.0262 | 93.4122
4 | 0.6037 | 0.00606 | -0.0249 | 99.6205
4.5 | 0.6543 | 0.00621 | -0.0237 | 105.3623
5 | 0.7044 | 0.00636 | -0.0223 | 110.7547
5.5 | 0.7527 | 0.00648 | -0.0205 | 116.1574
6 | 0.7992 | 0.00658 | -0.0184 | 121.459
6.5 | 0.8446 | 0.00665 | -0.0161 | 127.0075
7 | 0.8907 | 0.00676 | -0.014 | 131.7604
7.5 | 0.9343 | 0.00697 | -0.0114 | 134.0459
8 | 0.9723 | 0.00712 | -0.0075 | 136.559
8.5 | 1.0108 | 0.00736 | -0.0038 | 137.337
9 | 1.0468 | 0.00764 | 0.0002 | 137.0157
9.5 | 1.0836 | 0.00785 | 0.0041 | 138.0382
10 | 1.1149 | 0.00813 | 0.0089 | 137.1341

## 141. Re 18M Mach 0.25 (1)
BIGFOIL.COM POLAR EXPORT
GA 30-217
GA 30-217 |  |  |  | Cl Max: | 1.77 | at alpha= | 15.5 | deg
JavaFoil+Calcfoil stall+Eppler ext transition |  |  |  | L/D Max: | 134.739 | at alpha= | 8.5 | deg
Re: | 18000000 |  |  | Cd Min: | 0.00643 | at alpha= | -0.5 | deg
Mach: | 0.25 |  |  | Cl=0 at alpha= | -1.6539 | deg
|  |  |  | @ Cl=0.1, Cd= | 0.0064761
|  |  |  | @ Cl=0.4, Cd= | 0.0067095
|  |  |  | @ Cl=0.6, Cd= | 0.0069628
alpha (deg) | Cl | Cd | Cm | Cl/Cd
-19 | -0.934 | 0.09749 | -0.007 | -9.578
-18.5 | -0.977 | 0.08773 | -0.008 | -11.134
-18 | -1.02 | 0.076 | -0.009 | -13.419
-17.5 | -1.057 | 0.06668 | -0.009 | -15.852
-17 | -1.091 | 0.05807 | -0.01 | -18.78
-16.5 | -1.12 | 0.05056 | -0.011 | -22.147
-16 | -1.158 | 0.03793 | -0.012 | -30.528
-15.5 | -1.186 | 0.0303 | -0.013 | -39.122
-15 | -1.201 | 0.02543 | -0.013 | -47.24
-14.5 | -1.208 | 0.02163 | -0.014 | -55.851
-14 | -1.209 | 0.01851 | -0.015 | -65.331
-13.5 | -1.202 | 0.01648 | -0.016 | -72.928
-13 | -1.191 | 0.01491 | -0.017 | -79.857
-12.5 | -1.173 | 0.0134 | -0.017 | -87.512
-12 | -1.156 | 0.01218 | -0.018 | -94.969
-11.5 | -1.122 | 0.01154 | -0.019 | -97.263
-11 | -1.084 | 0.01092 | -0.02 | -99.334
-10.5 | -1.043 | 0.01027 | -0.02 | -101.584
-10 | -0.998 | 0.00969 | -0.021 | -102.949
-9.5 | -0.95 | 0.00926 | -0.022 | -102.572
-9 | -0.899 | 0.00925 | -0.022 | -97.163
-8.5 | -0.846 | 0.00843 | -0.023 | -100.354
-8 | -0.79 | 0.0085 | -0.024 | -92.977
-7.5 | -0.733 | 0.00825 | -0.024 | -88.936
-7 | -0.675 | 0.00806 | -0.025 | -83.715
-6.5 | -0.615 | 0.00781 | -0.026 | -78.803
-6 | -0.554 | 0.00758 | -0.027 | -73.09
-5.5 | -0.492 | 0.00716 | -0.027 | -68.765
-5 | -0.429 | 0.00696 | -0.028 | -61.702
-4.5 | -0.366 | 0.00683 | -0.029 | -53.613
-4 | -0.303 | 0.00694 | -0.029 | -43.598
-3.5 | -0.239 | 0.00674 | -0.03 | -35.398
-3 | -0.174 | 0.00663 | -0.031 | -26.271
-2.5 | -0.11 | 0.00654 | -0.032 | -16.757
-2 | -0.045 | 0.00647 | -0.032 | -6.937
-1.5 | 0.02 | 0.0065 | -0.033 | 3.067
-1 | 0.085 | 0.00649 | -0.034 | 13.058
-0.5 | 0.15 | 0.00643 | -0.034 | 23.275
0 | 0.216 | 0.00645 | -0.035 | 33.486
0.5 | 0.281 | 0.00652 | -0.036 | 43.123
1 | 0.346 | 0.00656 | -0.037 | 52.761
1.5 | 0.411 | 0.00674 | -0.037 | 61.066
2 | 0.476 | 0.00657 | -0.038 | 72.492
2.5 | 0.541 | 0.00676 | -0.039 | 80.059
3 | 0.605 | 0.00698 | -0.04 | 86.679
3.5 | 0.67 | 0.00748 | -0.04 | 89.565
4 | 0.734 | 0.00724 | -0.041 | 101.354
4.5 | 0.797 | 0.00789 | -0.042 | 101.073
5 | 0.861 | 0.00765 | -0.042 | 112.452
5.5 | 0.924 | 0.00797 | -0.043 | 115.923
6 | 0.986 | 0.0082 | -0.044 | 120.221
6.5 | 1.048 | 0.00851 | -0.045 | 123.223
7 | 1.109 | 0.0085 | -0.045 | 130.461
7.5 | 1.169 | 0.00883 | -0.046 | 132.427
8 | 1.229 | 0.00918 | -0.047 | 133.854
8.5 | 1.287 | 0.00955 | -0.047 | 134.739
9 | 1.344 | 0.01025 | -0.048 | 131.138
9.5 | 1.4 | 0.01048 | -0.049 | 133.601
10 | 1.454 | 0.01102 | -0.049 | 131.946
10.5 | 1.505 | 0.01154 | -0.05 | 130.441
11 | 1.555 | 0.01208 | -0.051 | 128.698
11.5 | 1.602 | 0.01251 | -0.051 | 128.133
12 | 1.628 | 0.01419 | -0.051 | 114.69
12.5 | 1.652 | 0.01575 | -0.051 | 104.925
13 | 1.683 | 0.01696 | -0.052 | 99.255
13.5 | 1.71 | 0.01835 | -0.052 | 93.17
14 | 1.733 | 0.01976 | -0.053 | 87.7
14.5 | 1.752 | 0.02158 | -0.053 | 81.17
15 | 1.765 | 0.02326 | -0.053 | 75.858
15.5 | 1.77 | 0.02562 | -0.054 | 69.096
16 | 1.769 | 0.02859 | -0.054 | 61.861
16.5 | 1.763 | 0.03145 | -0.054 | 56.048
17 | 1.752 | 0.03474 | -0.054 | 50.443
17.5 | 1.733 | 0.03881 | -0.054 | 44.669
18 | 1.708 | 0.04408 | -0.054 | 38.746
18.5 | 1.676 | 0.04985 | -0.054 | 33.621
19 | 1.636 | 0.05786 | -0.054 | 28.283
19.5 | 1.594 | 0.06586 | -0.054 | 24.207
20 | 1.547 | 0.07518 | -0.053 | 20.576

## 142. Re 18M Mach 0.25 (2)
BIGFOIL.COM POLAR EXPORT
GA 30-217
GA 30-217 |  |  |  | Cl Max: | 1.1201 | at alpha= | 10 | deg
XFOIL ncrit=9 |  |  |  | L/D Max: | 133.539 | at alpha= | 8.5 | deg
Re: | 18000000 |  |  | Cd Min: | 0.04041 | at alpha= | -20 | deg
Mach: | 0.25 |  |  | Cl=0 at alpha= | -1.6998 | deg
|  |  |  | @ Cl=0.1, Cd= | 0.0054165
|  |  |  | @ Cl=0.4, Cd= | 0.0056095
|  |  |  | @ Cl=0.6, Cd= | 0.0060875
alpha (deg) | Cl | Cd | Cm | Cl/Cd
-20 | -1.6722 | 0.04041 | -0.0924 | -41.3808
-19.5 | -1.6758 | 0.0344 | -0.0936 | -48.7151
-19 | -1.6688 | 0.0299 | -0.0934 | -55.8127
-18.5 | -1.6603 | 0.02598 | -0.0922 | -63.9069
-18 | -1.6461 | 0.02286 | -0.0899 | -72.0079
-17.5 | -1.6272 | 0.02037 | -0.087 | -79.8822
-17 | -1.5853 | 0.0182 | -0.0869 | -87.1044
-16.5 | -1.5177 | 0.01641 | -0.0904 | -92.4863
-16 | -1.4768 | 0.01521 | -0.0883 | -97.094
-15.5 | -1.3082 | 0.0137 | -0.1092 | -95.4891
-15 | -1.2788 | 0.01289 | -0.1045 | -99.2087
-14.5 | -1.2508 | 0.01213 | -0.0991 | -103.1162
-14 | -1.2197 | 0.01148 | -0.0939 | -106.2456
-13.5 | -1.1849 | 0.01093 | -0.089 | -108.4081
-13 | -1.1497 | 0.01046 | -0.084 | -109.914
-12.5 | -1.1142 | 0.00995 | -0.0789 | -111.9799
-12 | -1.0793 | 0.00952 | -0.0736 | -113.3718
-11.5 | -1.0434 | 0.0092 | -0.0683 | -113.413
-11 | -0.9986 | 0.00885 | -0.0647 | -112.8362
-10.5 | -0.9511 | 0.00849 | -0.0617 | -112.0259
-10 | -0.9012 | 0.00822 | -0.0592 | -109.635
-9.5 | -0.8509 | 0.0079 | -0.0568 | -107.7089
-9 | -0.7979 | 0.00764 | -0.0549 | -104.4372
-8.5 | -0.7454 | 0.00738 | -0.053 | -101.0027
-8 | -0.6913 | 0.00714 | -0.0514 | -96.8207
-7.5 | -0.6374 | 0.00692 | -0.0499 | -92.1098
-7 | -0.5831 | 0.00671 | -0.0484 | -86.9001
-6.5 | -0.5283 | 0.00652 | -0.0471 | -81.0276
-6 | -0.4731 | 0.00635 | -0.0459 | -74.5039
-5.5 | -0.4173 | 0.0062 | -0.0448 | -67.3065
-5 | -0.3614 | 0.00606 | -0.0438 | -59.637
-4.5 | -0.3059 | 0.00592 | -0.0427 | -51.6723
-4 | -0.2509 | 0.00579 | -0.0416 | -43.3333
-3.5 | -0.1977 | 0.00565 | -0.0402 | -34.9912
-3 | -0.1438 | 0.00557 | -0.0389 | -25.8169
-2.5 | -0.0886 | 0.00548 | -0.0379 | -16.1679
-2 | -0.0332 | 0.00545 | -0.0369 | -6.0917
-1.5 | 0.0221 | 0.00543 | -0.036 | 4.07
-1 | 0.0776 | 0.0054 | -0.0351 | 14.3704
-0.5 | 0.132 | 0.00544 | -0.034 | 24.2647
0 | 0.1857 | 0.00541 | -0.0328 | 34.3253
0.5 | 0.2412 | 0.00543 | -0.0319 | 44.4199
1 | 0.2967 | 0.00548 | -0.031 | 54.1423
1.5 | 0.3524 | 0.00554 | -0.0302 | 63.6101
2 | 0.4072 | 0.00562 | -0.0292 | 72.4555
2.5 | 0.4613 | 0.00573 | -0.0281 | 80.5061
3 | 0.5158 | 0.00584 | -0.027 | 88.3219
3.5 | 0.5677 | 0.006 | -0.0255 | 94.6167
4 | 0.6194 | 0.00614 | -0.0239 | 100.8795
4.5 | 0.6711 | 0.0063 | -0.0222 | 106.5238
5 | 0.7221 | 0.00646 | -0.0205 | 111.7802
5.5 | 0.7708 | 0.0066 | -0.0182 | 116.7879
6 | 0.8172 | 0.00672 | -0.0155 | 121.6071
7 | 0.9008 | 0.00688 | -0.0081 | 130.9302
7.5 | 0.9379 | 0.0071 | -0.0034 | 132.0986
8 | 0.9778 | 0.00735 | 0.0006 | 133.034
8.5 | 1.0189 | 0.00763 | 0.0043 | 133.5387
9 | 1.0559 | 0.00795 | 0.0087 | 132.8176
9.5 | 1.0928 | 0.00823 | 0.0132 | 132.7825
10 | 1.1201 | 0.00851 | 0.0194 | 131.6216

## 143. Re 18M Mach 0.50 (1)
BIGFOIL.COM POLAR EXPORT
GA 30-217
GA 30-217 |  |  |  | Cl Max: | 1.503 | at alpha= | 10.5 | deg
JavaFoil+Calcfoil stall+Eppler ext transition |  |  |  | L/D Max: | 120.455 | at alpha= | 7.5 | deg
Re: | 18000000 |  |  | Cd Min: | 0.00672 | at alpha= | -2.5 | deg
Mach: | 0.5 |  |  | Cl=0 at alpha= | -1.6528 | deg
|  |  |  | @ Cl=0.1, Cd= | 0.0068686
|  |  |  | @ Cl=0.4, Cd= | 0.0070853
|  |  |  | @ Cl=0.6, Cd= | 0.007685
alpha (deg) | Cl | Cd | Cm | Cl/Cd
-20 | -1.068 | 0.20928 | -0.006 | -5.102
-19.5 | -1.039 | 0.20121 | -0.006 | -5.161
-19 | -1.015 | 0.1806 | -0.007 | -5.62
-18.5 | -0.985 | 0.17321 | -0.007 | -5.684
-18 | -0.955 | 0.15752 | -0.008 | -6.064
-17.5 | -0.926 | 0.15119 | -0.008 | -6.124
-17 | -0.895 | 0.14896 | -0.008 | -6.011
-16.5 | -0.865 | 0.14432 | -0.008 | -5.995
-16 | -0.84 | 0.13175 | -0.009 | -6.377
-15.5 | -0.819 | 0.11245 | -0.01 | -7.283
-15 | -0.791 | 0.10428 | -0.011 | -7.59
-14.5 | -0.763 | 0.09717 | -0.011 | -7.854
-14 | -0.731 | 0.09506 | -0.012 | -7.691
-13.5 | -0.698 | 0.09325 | -0.011 | -7.483
-13 | -0.67 | 0.08518 | -0.012 | -7.867
-12.5 | -0.633 | 0.09119 | -0.011 | -6.94
-12 | -0.62 | 0.07189 | -0.014 | -8.63
-11.5 | -0.594 | 0.06518 | -0.015 | -9.117
-11 | -0.563 | 0.06178 | -0.016 | -9.121
-10.5 | -0.545 | 0.05075 | -0.017 | -10.738
-10 | -0.745 | 0.02034 | -0.022 | -36.647
-9.5 | -0.883 | 0.01435 | -0.024 | -61.514
-9 | -0.903 | 0.01201 | -0.025 | -75.239
-8.5 | -0.881 | 0.0112 | -0.026 | -78.592
-8 | -0.841 | 0.00998 | -0.026 | -84.23
-7.5 | -0.792 | 0.00934 | -0.027 | -84.731
-7 | -0.736 | 0.00943 | -0.028 | -78.022
-6.5 | -0.676 | 0.00905 | -0.029 | -74.649
-6 | -0.611 | 0.00865 | -0.03 | -70.697
-5.5 | -0.545 | 0.00822 | -0.03 | -66.302
-5 | -0.477 | 0.00794 | -0.031 | -60.02
-4.5 | -0.407 | 0.00742 | -0.032 | -54.876
-4 | -0.337 | 0.00724 | -0.033 | -46.537
-3.5 | -0.266 | 0.00705 | -0.034 | -37.721
-3 | -0.194 | 0.00712 | -0.034 | -27.3
-2.5 | -0.122 | 0.00672 | -0.035 | -18.206
-2 | -0.05 | 0.0069 | -0.036 | -7.26
-1.5 | 0.022 | 0.00686 | -0.037 | 3.244
-1 | 0.095 | 0.00687 | -0.038 | 13.789
-0.5 | 0.167 | 0.00685 | -0.038 | 24.393
0 | 0.241 | 0.00683 | -0.039 | 35.343
0.5 | 0.314 | 0.00699 | -0.04 | 44.919
1 | 0.387 | 0.00706 | -0.041 | 54.792
1.5 | 0.459 | 0.0072 | -0.042 | 63.822
2 | 0.532 | 0.00709 | -0.043 | 74.933
2.5 | 0.604 | 0.00772 | -0.043 | 78.146
3 | 0.675 | 0.00763 | -0.044 | 88.545
3.5 | 0.747 | 0.00792 | -0.045 | 94.231
4 | 0.817 | 0.00852 | -0.046 | 95.968
4.5 | 0.888 | 0.00893 | -0.047 | 99.35
5 | 0.957 | 0.00866 | -0.047 | 110.481
5.5 | 1.026 | 0.00965 | -0.048 | 106.279
6 | 1.093 | 0.01005 | -0.049 | 108.757
6.5 | 1.16 | 0.01001 | -0.05 | 115.876
7 | 1.224 | 0.01106 | -0.051 | 110.658
7.5 | 1.286 | 0.01068 | -0.051 | 120.455
8 | 1.345 | 0.01141 | -0.052 | 117.847
8.5 | 1.401 | 0.01233 | -0.053 | 113.564
9 | 1.423 | 0.01446 | -0.053 | 98.407
9.5 | 1.462 | 0.01569 | -0.053 | 93.216
10 | 1.49 | 0.01722 | -0.053 | 86.572
10.5 | 1.503 | 0.01913 | -0.054 | 78.578
11 | 1.495 | 0.02204 | -0.054 | 67.821
11.5 | 1.455 | 0.02644 | -0.054 | 55.039
12 | 1.345 | 0.0327 | -0.054 | 41.134
12.5 | 0.9 | 0.0575 | -0.05 | 15.651
13 | 0.929 | 0.05851 | -0.05 | 15.884
13.5 | 0.954 | 0.06486 | -0.05 | 14.702
14 | 0.964 | 0.08061 | -0.048 | 11.956
14.5 | 0.956 | 0.11909 | -0.041 | 8.032
15 | 0.975 | 0.14039 | -0.039 | 6.947
15.5 | 1.005 | 0.14311 | -0.04 | 7.025

## 144. Re 18M Mach 0.50 (2)
BIGFOIL.COM POLAR EXPORT
GA 30-217
GA 30-217 |  |  |  | Cl Max: | 1.7956 | at alpha= | 15.5 | deg
XFOIL ncrit=9 |  |  |  | L/D Max: | 114.064 | at alpha= | 7.5 | deg
Re: | 18000000 |  |  | Cd Min: | 0.13191 | at alpha= | 20 | deg
Mach: | 0.5 |  |  | Cl=0 at alpha= | -1.7065 | deg
|  |  |  | @ Cl=0.1, Cd= | 0.005569
|  |  |  | @ Cl=0.4, Cd= | 0.005804
|  |  |  | @ Cl=0.6, Cd= | 0.0062803
alpha (deg) | Cl | Cd | Cm | Cl/Cd
-12 | -1.0893 | 0.01514 | -0.1418 | -71.9485
-11.5 | -1.0866 | 0.01247 | -0.1322 | -87.1371
-11 | -1.0593 | 0.01109 | -0.1226 | -95.5185
-10.5 | -1.0171 | 0.01023 | -0.1143 | -99.4233
-10 | -0.9707 | 0.00963 | -0.1065 | -100.7996
-9.5 | -0.924 | 0.00909 | -0.0988 | -101.6502
-9 | -0.8748 | 0.00863 | -0.0917 | -101.3673
-8.5 | -0.8269 | 0.00827 | -0.0845 | -99.9879
-8 | -0.7757 | 0.00796 | -0.0781 | -97.4497
-7.5 | -0.7166 | 0.00764 | -0.0734 | -93.7958
-7 | -0.6553 | 0.00737 | -0.0694 | -88.9145
-6.5 | -0.5935 | 0.0071 | -0.0658 | -83.5915
-6 | -0.5317 | 0.00687 | -0.0624 | -77.3945
-5.5 | -0.4686 | 0.00663 | -0.0596 | -70.6787
-5 | -0.4054 | 0.00642 | -0.0569 | -63.1464
-4.5 | -0.3415 | 0.00626 | -0.0546 | -54.5527
-4 | -0.2794 | 0.0061 | -0.0522 | -45.8033
-3.5 | -0.219 | 0.00595 | -0.0497 | -36.8067
-3 | -0.1601 | 0.00581 | -0.047 | -27.5559
-2.5 | -0.0986 | 0.00569 | -0.0449 | -17.3286
-2 | -0.0364 | 0.00562 | -0.0431 | -6.4769
-1.5 | 0.0256 | 0.00559 | -0.0413 | 4.5796
-1 | 0.0888 | 0.00558 | -0.0397 | 15.914
-0.5 | 0.1499 | 0.00552 | -0.0378 | 27.1558
0 | 0.2083 | 0.00556 | -0.0355 | 37.464
0.5 | 0.2697 | 0.00563 | -0.0337 | 47.9041
1 | 0.3315 | 0.00569 | -0.032 | 58.2601
1.5 | 0.3924 | 0.00579 | -0.03 | 67.772
2 | 0.4522 | 0.0059 | -0.0278 | 76.6441
2.5 | 0.5099 | 0.00603 | -0.0252 | 84.5605
3 | 0.5666 | 0.00619 | -0.0223 | 91.5347
3.5 | 0.6221 | 0.00634 | -0.0191 | 98.123
4 | 0.6738 | 0.00654 | -0.0151 | 103.0275
4.5 | 0.7104 | 0.00671 | -0.008 | 105.8718
5 | 0.7528 | 0.00701 | -0.002 | 107.3894
5.5 | 0.7981 | 0.00728 | 0.0034 | 109.6291
6 | 0.8434 | 0.00755 | 0.0088 | 111.7086
6.5 | 0.8822 | 0.00776 | 0.0154 | 113.6856
7 | 0.9217 | 0.00811 | 0.0217 | 113.6498
7.5 | 0.9684 | 0.00849 | 0.0269 | 114.0636
8 | 1.0127 | 0.00907 | 0.0323 | 111.6538
8.5 | 1.0595 | 0.00971 | 0.0372 | 109.1143
9 | 1.1103 | 0.01043 | 0.0413 | 106.4525
9.5 | 1.269 | 0.01159 | 0.0256 | 109.4909
10 | 1.3503 | 0.01266 | 0.0243 | 106.6588
10.5 | 1.4043 | 0.01393 | 0.0278 | 100.8112
11 | 1.4968 | 0.01561 | 0.0245 | 95.8873
11.5 | 1.5531 | 0.01746 | 0.0271 | 88.9519
12 | 1.596 | 0.01936 | 0.0318 | 82.438
12.5 | 1.6339 | 0.02165 | 0.0366 | 75.4688
13 | 1.6687 | 0.02434 | 0.0411 | 68.5579
13.5 | 1.7052 | 0.02711 | 0.0454 | 62.8993
14 | 1.7351 | 0.03049 | 0.0495 | 56.9072
14.5 | 1.7627 | 0.0342 | 0.0532 | 51.5409
15 | 1.7834 | 0.03858 | 0.0565 | 46.226
15.5 | 1.7956 | 0.04365 | 0.0594 | 41.1363
16 | 1.7925 | 0.05001 | 0.0612 | 35.8428
16.5 | 1.7761 | 0.05758 | 0.0616 | 30.8458
17 | 1.7473 | 0.06628 | 0.0607 | 26.3624
17.5 | 1.7092 | 0.07601 | 0.0581 | 22.4865
18 | 1.6681 | 0.08634 | 0.0544 | 19.3201
18.5 | 1.6253 | 0.0971 | 0.0497 | 16.7384
19 | 1.5788 | 0.10855 | 0.0437 | 14.5444
19.5 | 1.5378 | 0.11998 | 0.0372 | 12.8171
20 | 1.4947 | 0.13191 | 0.0297 | 11.3312

## 145. Re 20M Mach 0.00 (1)
BIGFOIL.COM POLAR EXPORT
GA 30-217
GA 30-217 |  |  |  | Cl Max: | 1.867 | at alpha= | 18 | deg
JavaFoil+Calcfoil stall+Eppler ext transition |  |  |  | L/D Max: | 139.426 | at alpha= | 8.5 | deg
Re: | 20000000 |  |  | Cd Min: | 0.00625 | at alpha= | 1.5 | deg
Mach: | 0 |  |  | Cl=0 at alpha= | -1.6532 | deg
|  |  |  | @ Cl=0.1, Cd= | 0.0062671
|  |  |  | @ Cl=0.4, Cd= | 0.0062557
|  |  |  | @ Cl=0.6, Cd= | 0.00679
alpha (deg) | Cl | Cd | Cm | Cl/Cd
-20 | -1.256 | 0.06715 | -0.007 | -18.697
-19.5 | -1.27 | 0.06049 | -0.008 | -20.992
-19 | -1.282 | 0.05426 | -0.008 | -23.634
-18.5 | -1.297 | 0.04717 | -0.009 | -27.494
-18 | -1.311 | 0.03988 | -0.009 | -32.87
-17.5 | -1.322 | 0.03399 | -0.01 | -38.888
-17 | -1.332 | 0.02799 | -0.011 | -47.589
-16.5 | -1.334 | 0.02413 | -0.011 | -55.287
-16 | -1.329 | 0.0219 | -0.012 | -60.706
-15.5 | -1.323 | 0.01948 | -0.013 | -67.952
-15 | -1.313 | 0.01715 | -0.013 | -76.551
-14.5 | -1.299 | 0.01521 | -0.014 | -85.419
-14 | -1.279 | 0.01398 | -0.015 | -91.509
-13.5 | -1.258 | 0.01284 | -0.016 | -97.987
-13 | -1.234 | 0.0119 | -0.016 | -103.637
-12.5 | -1.198 | 0.0113 | -0.017 | -106.036
-12 | -1.16 | 0.01086 | -0.018 | -106.791
-11.5 | -1.119 | 0.01034 | -0.018 | -108.211
-11 | -1.076 | 0.00986 | -0.019 | -109.085
-10.5 | -1.03 | 0.00944 | -0.02 | -109.032
-10 | -0.982 | 0.00894 | -0.02 | -109.871
-9.5 | -0.932 | 0.00893 | -0.021 | -104.357
-9 | -0.88 | 0.0086 | -0.022 | -102.281
-8.5 | -0.826 | 0.00833 | -0.022 | -99.096
-8 | -0.77 | 0.00813 | -0.023 | -94.716
-7.5 | -0.714 | 0.00788 | -0.024 | -90.622
-7 | -0.656 | 0.00773 | -0.024 | -84.917
-6.5 | -0.597 | 0.00748 | -0.025 | -79.858
-6 | -0.538 | 0.00721 | -0.026 | -74.551
-5.5 | -0.477 | 0.00687 | -0.026 | -69.507
-5 | -0.416 | 0.00675 | -0.027 | -61.683
-4.5 | -0.355 | 0.00684 | -0.028 | -51.889
-4 | -0.293 | 0.00674 | -0.028 | -43.504
-3.5 | -0.231 | 0.00663 | -0.029 | -34.878
-3 | -0.169 | 0.00651 | -0.03 | -25.899
-2.5 | -0.106 | 0.00632 | -0.031 | -16.813
-2 | -0.043 | 0.00632 | -0.031 | -6.877
-1.5 | 0.019 | 0.00628 | -0.032 | 3.075
-1 | 0.082 | 0.00627 | -0.033 | 13.092
-0.5 | 0.145 | 0.00626 | -0.033 | 23.152
0 | 0.209 | 0.00636 | -0.034 | 32.88
0.5 | 0.272 | 0.00641 | -0.035 | 42.465
1 | 0.335 | 0.00645 | -0.035 | 51.995
1.5 | 0.398 | 0.00625 | -0.036 | 63.695
2 | 0.461 | 0.00643 | -0.037 | 71.713
2.5 | 0.524 | 0.00654 | -0.038 | 80.151
3 | 0.586 | 0.00675 | -0.038 | 86.875
3.5 | 0.649 | 0.00693 | -0.039 | 93.628
4 | 0.711 | 0.00734 | -0.04 | 96.865
4.5 | 0.773 | 0.00723 | -0.04 | 106.953
5 | 0.834 | 0.00731 | -0.041 | 114.084
5.5 | 0.895 | 0.00754 | -0.042 | 118.686
6 | 0.956 | 0.00784 | -0.042 | 122.009
6.5 | 1.017 | 0.00778 | -0.043 | 130.618
7 | 1.076 | 0.00807 | -0.044 | 133.321
7.5 | 1.135 | 0.00831 | -0.045 | 136.6
8 | 1.194 | 0.00883 | -0.045 | 135.101
8.5 | 1.251 | 0.00897 | -0.046 | 139.426
9 | 1.308 | 0.00959 | -0.047 | 136.378
9.5 | 1.363 | 0.01 | -0.047 | 136.38
10 | 1.417 | 0.01037 | -0.048 | 136.744
10.5 | 1.47 | 0.01057 | -0.048 | 139.032
11 | 1.521 | 0.01102 | -0.049 | 138.001
11.5 | 1.57 | 0.0115 | -0.05 | 136.529
12 | 1.618 | 0.01213 | -0.05 | 133.363
12.5 | 1.664 | 0.01261 | -0.051 | 131.989
13 | 1.708 | 0.01335 | -0.052 | 127.877
13.5 | 1.712 | 0.0155 | -0.051 | 110.428
14 | 1.744 | 0.01639 | -0.052 | 106.386
14.5 | 1.773 | 0.01761 | -0.052 | 100.716
15 | 1.798 | 0.01875 | -0.052 | 95.893
15.5 | 1.817 | 0.02044 | -0.053 | 88.871
16 | 1.833 | 0.02232 | -0.053 | 82.119
16.5 | 1.846 | 0.02413 | -0.053 | 76.505
17 | 1.856 | 0.02638 | -0.054 | 70.372
17.5 | 1.863 | 0.02848 | -0.054 | 65.427
18 | 1.867 | 0.03114 | -0.054 | 59.973
18.5 | 1.867 | 0.03418 | -0.054 | 54.632
19 | 1.862 | 0.03793 | -0.055 | 49.098
19.5 | 1.855 | 0.04153 | -0.055 | 44.674
20 | 1.847 | 0.04511 | -0.055 | 40.946

## 146. Re 20M Mach 0.00 (2)
BIGFOIL.COM POLAR EXPORT
GA 30-217
GA 30-217 |  |  |  | Cl Max: | 1.1498 | at alpha= | 10.5 | deg
XFOIL ncrit=9 |  |  |  | L/D Max: | 140.724 | at alpha= | 9.5 | deg
Re: | 20000000 |  |  | Cd Min: | 0.01195 | at alpha= | -16 | deg
Mach: | 0 |  |  | Cl=0 at alpha= | -1.6944 | deg
|  |  |  | @ Cl=0.1, Cd= | 0.005395
|  |  |  | @ Cl=0.4, Cd= | 0.0055792
|  |  |  | @ Cl=0.6, Cd= | 0.0060034
alpha (deg) | Cl | Cd | Cm | Cl/Cd
-16 | -1.3178 | 0.01195 | -0.0916 | -110.2762
-15.5 | -1.3015 | 0.01153 | -0.0849 | -112.8794
-15 | -1.2732 | 0.01107 | -0.0803 | -115.0136
-14.5 | -1.241 | 0.01065 | -0.0762 | -116.5258
-14 | -1.2081 | 0.01024 | -0.0721 | -117.9785
-13.5 | -1.1769 | 0.00983 | -0.0674 | -119.7253
-13 | -1.1452 | 0.00946 | -0.0627 | -121.0571
-12.5 | -1.1066 | 0.00918 | -0.0594 | -120.5447
-12 | -1.0618 | 0.00889 | -0.0572 | -119.4376
-11.5 | -1.0165 | 0.00854 | -0.0551 | -119.0281
-11 | -0.97 | 0.00826 | -0.0532 | -117.4334
-10.5 | -0.9216 | 0.00801 | -0.0516 | -115.0562
-10 | -0.8728 | 0.00772 | -0.0501 | -113.057
-9.5 | -0.8228 | 0.0075 | -0.0487 | -109.7067
-9 | -0.7719 | 0.00726 | -0.0476 | -106.3223
-8.5 | -0.7203 | 0.00704 | -0.0465 | -102.3153
-8 | -0.6689 | 0.00684 | -0.0454 | -97.7924
-7.5 | -0.6167 | 0.00667 | -0.0444 | -92.4588
-7 | -0.5643 | 0.0065 | -0.0435 | -86.8154
-6.5 | -0.5116 | 0.00634 | -0.0426 | -80.694
-6 | -0.4583 | 0.00619 | -0.0418 | -74.0388
-5.5 | -0.4047 | 0.00606 | -0.0411 | -66.7822
-4.5 | -0.2976 | 0.00581 | -0.0396 | -51.222
-4 | -0.2444 | 0.00571 | -0.0388 | -42.8021
-3.5 | -0.1929 | 0.00559 | -0.0376 | -34.5081
-3 | -0.1398 | 0.00549 | -0.0368 | -25.4645
-2.5 | -0.0867 | 0.00546 | -0.036 | -15.8791
-2 | -0.033 | 0.00539 | -0.0352 | -6.1224
-1.5 | 0.021 | 0.00535 | -0.0346 | 3.9252
-1 | 0.0737 | 0.00539 | -0.0337 | 13.6735
-0.5 | 0.1267 | 0.0054 | -0.0329 | 23.463
0 | 0.179 | 0.00535 | -0.0319 | 33.4579
0.5 | 0.2333 | 0.00537 | -0.0313 | 43.4451
1 | 0.2872 | 0.00542 | -0.0307 | 52.9889
1.5 | 0.3407 | 0.00548 | -0.0299 | 62.1715
2 | 0.3939 | 0.00557 | -0.0292 | 70.7181
2.5 | 0.4467 | 0.00565 | -0.0284 | 79.0619
3 | 0.4992 | 0.00575 | -0.0275 | 86.8174
3.5 | 0.551 | 0.00588 | -0.0265 | 93.7075
4 | 0.6026 | 0.00601 | -0.0255 | 100.2662
5 | 0.7031 | 0.00628 | -0.0229 | 111.9586
5.5 | 0.7525 | 0.00642 | -0.0215 | 117.2118
6.5 | 0.8455 | 0.00663 | -0.0176 | 127.5264
7 | 0.8915 | 0.00669 | -0.0156 | 133.2586
7.5 | 0.936 | 0.00687 | -0.0132 | 136.2445
8 | 0.9782 | 0.00707 | -0.0104 | 138.3593
8.5 | 1.0146 | 0.00722 | -0.0064 | 140.5263
9 | 1.0507 | 0.0075 | -0.0024 | 140.0933
9.5 | 1.0878 | 0.00773 | 0.0012 | 140.7245
10 | 1.1214 | 0.00799 | 0.0055 | 140.3504
10.5 | 1.1498 | 0.00822 | 0.0108 | 139.8783

## 147. Re 20M Mach 0.10 (1)
BIGFOIL.COM POLAR EXPORT
GA 30-217
GA 30-217 |  |  |  | Cl Max: | 1.85 | at alpha= | 17.5 | deg
JavaFoil+Calcfoil stall+Eppler ext transition |  |  |  | L/D Max: | 141.396 | at alpha= | 10 | deg
Re: | 20000000 |  |  | Cd Min: | 0.0063 | at alpha= | -0.5 | deg
Mach: | 0.1 |  |  | Cl=0 at alpha= | -1.6508 | deg
|  |  |  | @ Cl=0.1, Cd= | 0.0063146
|  |  |  | @ Cl=0.4, Cd= | 0.0063
|  |  |  | @ Cl=0.6, Cd= | 0.0070256
alpha (deg) | Cl | Cd | Cm | Cl/Cd
-20 | -1.211 | 0.07243 | -0.007 | -16.717
-19.5 | -1.229 | 0.0653 | -0.008 | -18.812
-19 | -1.245 | 0.0585 | -0.008 | -21.28
-18.5 | -1.259 | 0.05237 | -0.009 | -24.038
-18 | -1.275 | 0.04468 | -0.009 | -28.546
-17.5 | -1.291 | 0.03756 | -0.01 | -34.373
-17 | -1.307 | 0.03027 | -0.011 | -43.167
-16.5 | -1.312 | 0.02626 | -0.011 | -49.954
-16 | -1.312 | 0.02318 | -0.012 | -56.609
-15.5 | -1.31 | 0.02021 | -0.013 | -64.801
-15 | -1.302 | 0.01793 | -0.014 | -72.582
-14.5 | -1.288 | 0.01617 | -0.014 | -79.679
-14 | -1.272 | 0.01442 | -0.015 | -88.204
-13.5 | -1.251 | 0.01332 | -0.016 | -93.873
-13 | -1.232 | 0.0121 | -0.016 | -101.844
-12.5 | -1.198 | 0.01147 | -0.017 | -104.446
-12 | -1.16 | 0.01101 | -0.018 | -105.416
-11.5 | -1.12 | 0.01047 | -0.018 | -106.973
-11 | -1.078 | 0.00999 | -0.019 | -107.905
-10.5 | -1.032 | 0.00948 | -0.02 | -108.881
-10 | -0.985 | 0.00905 | -0.02 | -108.786
-9.5 | -0.935 | 0.00902 | -0.021 | -103.628
-9 | -0.883 | 0.00871 | -0.022 | -101.327
-8.5 | -0.829 | 0.0084 | -0.022 | -98.68
-8 | -0.774 | 0.00812 | -0.023 | -95.289
-7.5 | -0.717 | 0.00799 | -0.024 | -89.766
-7 | -0.659 | 0.00774 | -0.024 | -85.183
-6.5 | -0.6 | 0.00749 | -0.025 | -80.138
-6 | -0.54 | 0.00727 | -0.026 | -74.332
-5.5 | -0.48 | 0.0069 | -0.027 | -69.468
-5 | -0.418 | 0.00679 | -0.027 | -61.612
-4.5 | -0.357 | 0.00689 | -0.028 | -51.787
-4 | -0.295 | 0.00679 | -0.029 | -43.418
-3.5 | -0.232 | 0.00667 | -0.029 | -34.817
-3 | -0.17 | 0.0065 | -0.03 | -26.067
-2.5 | -0.107 | 0.00636 | -0.031 | -16.769
-2 | -0.044 | 0.00631 | -0.031 | -6.927
-1.5 | 0.019 | 0.00632 | -0.032 | 3.068
-1 | 0.083 | 0.00632 | -0.033 | 13.057
-0.5 | 0.146 | 0.0063 | -0.034 | 23.105
0 | 0.21 | 0.00634 | -0.034 | 33.138
0.5 | 0.274 | 0.00646 | -0.035 | 42.367
1 | 0.337 | 0.00649 | -0.036 | 51.893
1.5 | 0.4 | 0.0063 | -0.036 | 63.57
2 | 0.463 | 0.00647 | -0.037 | 71.581
2.5 | 0.526 | 0.00659 | -0.038 | 79.877
3 | 0.589 | 0.00705 | -0.038 | 83.624
3.5 | 0.652 | 0.00691 | -0.039 | 94.341
4 | 0.714 | 0.00739 | -0.04 | 96.617
4.5 | 0.777 | 0.00721 | -0.041 | 107.756
5 | 0.838 | 0.00738 | -0.041 | 113.643
5.5 | 0.9 | 0.00755 | -0.042 | 119.171
6 | 0.961 | 0.00787 | -0.043 | 122.17
6.5 | 1.022 | 0.00784 | -0.043 | 130.365
7 | 1.082 | 0.00816 | -0.044 | 132.488
7.5 | 1.141 | 0.00838 | -0.045 | 136.161
8 | 1.199 | 0.00863 | -0.045 | 138.877
8.5 | 1.257 | 0.00909 | -0.046 | 138.291
9 | 1.313 | 0.00962 | -0.047 | 136.52
9.5 | 1.369 | 0.01005 | -0.047 | 136.236
10 | 1.423 | 0.01007 | -0.048 | 141.396
10.5 | 1.476 | 0.01073 | -0.049 | 137.568
11 | 1.526 | 0.01115 | -0.049 | 136.941
11.5 | 1.576 | 0.01165 | -0.05 | 135.239
12 | 1.623 | 0.01229 | -0.051 | 132.074
12.5 | 1.669 | 0.01282 | -0.051 | 130.148
13 | 1.688 | 0.01461 | -0.051 | 115.535
13.5 | 1.713 | 0.01584 | -0.051 | 108.151
14 | 1.744 | 0.01677 | -0.052 | 103.997
14.5 | 1.772 | 0.01795 | -0.052 | 98.72
15 | 1.796 | 0.01927 | -0.053 | 93.187
15.5 | 1.812 | 0.02106 | -0.053 | 86.051
16 | 1.826 | 0.02313 | -0.053 | 78.952
16.5 | 1.838 | 0.02492 | -0.054 | 73.757
17 | 1.846 | 0.02731 | -0.054 | 67.572
17.5 | 1.85 | 0.02963 | -0.054 | 62.444
18 | 1.85 | 0.03266 | -0.054 | 56.657
18.5 | 1.848 | 0.03563 | -0.055 | 51.853
19 | 1.839 | 0.03977 | -0.055 | 46.247
19.5 | 1.828 | 0.0437 | -0.055 | 41.844
20 | 1.816 | 0.04777 | -0.055 | 38.013

## 148. Re 20M Mach 0.10 (2)
BIGFOIL.COM POLAR EXPORT
GA 30-217
GA 30-217 |  |  |  | Cl Max: | 1.1235 | at alpha= | 10 | deg
XFOIL ncrit=9 |  |  |  | L/D Max: | 139.959 | at alpha= | 8.5 | deg
Re: | 20000000 |  |  | Cd Min: | 0.01178 | at alpha= | -15.5 | deg
Mach: | 0.1 |  |  | Cl=0 at alpha= | -1.6946 | deg
|  |  |  | @ Cl=0.1, Cd= | 0.0054
|  |  |  | @ Cl=0.4, Cd= | 0.005586
|  |  |  | @ Cl=0.6, Cd= | 0.006006
alpha (deg) | Cl | Cd | Cm | Cl/Cd
-15.5 | -1.3036 | 0.01178 | -0.0886 | -110.6621
-15 | -1.2763 | 0.01126 | -0.0837 | -113.3481
-14.5 | -1.2446 | 0.0108 | -0.0794 | -115.2407
-14 | -1.2108 | 0.01039 | -0.0753 | -116.5351
-13.5 | -1.1782 | 0.00997 | -0.0708 | -118.1745
-13 | -1.1455 | 0.00956 | -0.0661 | -119.8222
-12.5 | -1.112 | 0.00927 | -0.0615 | -119.9569
-12 | -1.0674 | 0.00896 | -0.0591 | -119.1295
-11.5 | -1.0217 | 0.00863 | -0.0568 | -118.3893
-11 | -0.9755 | 0.00832 | -0.0547 | -117.2476
-10.5 | -0.9269 | 0.00807 | -0.0529 | -114.8575
-10 | -0.8777 | 0.00778 | -0.0513 | -112.8149
-9.5 | -0.8277 | 0.00754 | -0.0498 | -109.7745
-9 | -0.7763 | 0.0073 | -0.0486 | -106.3425
-8.5 | -0.7246 | 0.00707 | -0.0474 | -102.4894
-8 | -0.6728 | 0.00687 | -0.0462 | -97.933
-7.5 | -0.6202 | 0.0067 | -0.0452 | -92.5672
-7 | -0.5676 | 0.00652 | -0.0442 | -87.0552
-6.5 | -0.5146 | 0.00636 | -0.0432 | -80.9119
-6 | -0.461 | 0.00621 | -0.0424 | -74.2351
-5.5 | -0.407 | 0.00607 | -0.0416 | -67.0511
-5 | -0.3529 | 0.00595 | -0.0408 | -59.3109
-4.5 | -0.2991 | 0.00582 | -0.04 | -51.3918
-4 | -0.2456 | 0.00572 | -0.0392 | -42.9371
-3.5 | -0.1939 | 0.0056 | -0.038 | -34.625
-3 | -0.1405 | 0.0055 | -0.0371 | -25.5455
-2.5 | -0.0871 | 0.00546 | -0.0362 | -15.9524
-2 | -0.0331 | 0.0054 | -0.0355 | -6.1296
-1.5 | 0.0211 | 0.00535 | -0.0348 | 3.9439
-1 | 0.0742 | 0.0054 | -0.0339 | 13.7407
-0.5 | 0.1275 | 0.0054 | -0.033 | 23.6111
0 | 0.1799 | 0.00536 | -0.032 | 33.5634
0.5 | 0.2346 | 0.00537 | -0.0314 | 43.6872
1 | 0.2887 | 0.00543 | -0.0307 | 53.1676
1.5 | 0.3426 | 0.00549 | -0.03 | 62.4044
2 | 0.396 | 0.00558 | -0.0292 | 70.9677
2.5 | 0.449 | 0.00566 | -0.0283 | 79.3286
3 | 0.5018 | 0.00576 | -0.0274 | 87.1181
3.5 | 0.5538 | 0.00589 | -0.0264 | 94.0238
4 | 0.6056 | 0.00602 | -0.0253 | 100.598
4.5 | 0.6562 | 0.00614 | -0.024 | 106.873
5 | 0.7065 | 0.0063 | -0.0227 | 112.1429
5.5 | 0.756 | 0.00645 | -0.0212 | 117.2093
6.5 | 0.849 | 0.00666 | -0.017 | 127.4775
7 | 0.895 | 0.00672 | -0.0148 | 133.1845
7.5 | 0.9394 | 0.0069 | -0.0124 | 136.1449
8 | 0.9772 | 0.00707 | -0.0085 | 138.2178
8.5 | 1.0161 | 0.00726 | -0.0049 | 139.9587
9 | 1.0519 | 0.00755 | -0.0008 | 139.3245
9.5 | 1.0898 | 0.00779 | 0.0029 | 139.8973
10 | 1.1235 | 0.00805 | 0.0072 | 139.5652

## 149. Re 20M Mach 0.25 (1)
BIGFOIL.COM POLAR EXPORT
GA 30-217
GA 30-217 |  |  |  | Cl Max: | 1.771 | at alpha= | 15.5 | deg
JavaFoil+Calcfoil stall+Eppler ext transition |  |  |  | L/D Max: | 136.239 | at alpha= | 8 | deg
Re: | 20000000 |  |  | Cd Min: | 0.00635 | at alpha= | -0.5 | deg
Mach: | 0.25 |  |  | Cl=0 at alpha= | -1.6539 | deg
|  |  |  | @ Cl=0.1, Cd= | 0.0064115
|  |  |  | @ Cl=0.4, Cd= | 0.0066515
|  |  |  | @ Cl=0.6, Cd= | 0.0068759
alpha (deg) | Cl | Cd | Cm | Cl/Cd
-19.5 | -0.889 | 0.10571 | -0.007 | -8.413
-19 | -0.936 | 0.09521 | -0.008 | -9.829
-18.5 | -0.979 | 0.08525 | -0.008 | -11.486
-18 | -1.018 | 0.07667 | -0.009 | -13.284
-17.5 | -1.06 | 0.06466 | -0.01 | -16.391
-17 | -1.094 | 0.05627 | -0.01 | -19.437
-16.5 | -1.123 | 0.04853 | -0.011 | -23.139
-16 | -1.159 | 0.03743 | -0.012 | -30.961
-15.5 | -1.19 | 0.02905 | -0.013 | -40.965
-15 | -1.205 | 0.02445 | -0.014 | -49.27
-14.5 | -1.211 | 0.02088 | -0.014 | -57.977
-14 | -1.209 | 0.01846 | -0.015 | -65.466
-13.5 | -1.204 | 0.01623 | -0.016 | -74.207
-13 | -1.192 | 0.01443 | -0.017 | -82.575
-12.5 | -1.175 | 0.01306 | -0.017 | -89.938
-12 | -1.156 | 0.01202 | -0.018 | -96.178
-11.5 | -1.122 | 0.01166 | -0.019 | -96.289
-11 | -1.084 | 0.01074 | -0.02 | -100.967
-10.5 | -1.043 | 0.01004 | -0.02 | -103.858
-10 | -0.998 | 0.00961 | -0.021 | -103.844
-9.5 | -0.95 | 0.00954 | -0.022 | -99.555
-9 | -0.899 | 0.00871 | -0.022 | -103.277
-8.5 | -0.846 | 0.00874 | -0.023 | -96.765
-8 | -0.79 | 0.00844 | -0.024 | -93.69
-7.5 | -0.733 | 0.0082 | -0.024 | -89.461
-7 | -0.675 | 0.00799 | -0.025 | -84.467
-6.5 | -0.615 | 0.00778 | -0.026 | -79.111
-6 | -0.554 | 0.00749 | -0.027 | -74.018
-5.5 | -0.492 | 0.00707 | -0.027 | -69.631
-5 | -0.429 | 0.00693 | -0.028 | -61.931
-4.5 | -0.366 | 0.0068 | -0.029 | -53.854
-4 | -0.303 | 0.00686 | -0.029 | -44.101
-3.5 | -0.239 | 0.00667 | -0.03 | -35.76
-3 | -0.174 | 0.00662 | -0.031 | -26.306
-2.5 | -0.11 | 0.00647 | -0.032 | -16.929
-2 | -0.045 | 0.00641 | -0.032 | -7.004
-1.5 | 0.02 | 0.00643 | -0.033 | 3.101
-1 | 0.085 | 0.00643 | -0.034 | 13.197
-0.5 | 0.15 | 0.00635 | -0.034 | 23.563
0 | 0.216 | 0.00639 | -0.035 | 33.797
0.5 | 0.281 | 0.00645 | -0.036 | 43.613
1 | 0.346 | 0.00661 | -0.037 | 52.401
1.5 | 0.411 | 0.00666 | -0.037 | 61.761
2 | 0.476 | 0.00652 | -0.038 | 73.028
2.5 | 0.541 | 0.00671 | -0.039 | 80.592
3 | 0.605 | 0.00689 | -0.04 | 87.817
3.5 | 0.67 | 0.00706 | -0.04 | 94.892
4 | 0.734 | 0.00757 | -0.041 | 96.908
4.5 | 0.797 | 0.00738 | -0.042 | 108.114
5 | 0.861 | 0.00793 | -0.042 | 108.553
5.5 | 0.924 | 0.0079 | -0.043 | 116.848
6 | 0.986 | 0.00811 | -0.044 | 121.644
6.5 | 1.048 | 0.00842 | -0.045 | 124.517
7 | 1.109 | 0.0084 | -0.045 | 132.029
7.5 | 1.169 | 0.00876 | -0.046 | 133.53
8 | 1.229 | 0.00902 | -0.047 | 136.239
8.5 | 1.287 | 0.0095 | -0.047 | 135.503
9 | 1.344 | 0.01012 | -0.048 | 132.811
9.5 | 1.4 | 0.0106 | -0.049 | 132.029
10 | 1.454 | 0.01086 | -0.049 | 133.901
10.5 | 1.505 | 0.0114 | -0.05 | 132.097
11 | 1.555 | 0.01192 | -0.051 | 130.413
11.5 | 1.602 | 0.01251 | -0.051 | 128.045
12 | 1.647 | 0.01316 | -0.052 | 125.227
12.5 | 1.653 | 0.01555 | -0.052 | 106.334
13 | 1.684 | 0.01674 | -0.052 | 100.634
13.5 | 1.712 | 0.01788 | -0.052 | 95.729
14 | 1.735 | 0.0195 | -0.053 | 88.96
14.5 | 1.754 | 0.0209 | -0.053 | 83.942
15 | 1.766 | 0.02285 | -0.053 | 77.301
15.5 | 1.771 | 0.02516 | -0.054 | 70.406
16 | 1.77 | 0.02811 | -0.054 | 62.982
16.5 | 1.764 | 0.03093 | -0.054 | 57.055
17 | 1.754 | 0.03405 | -0.054 | 51.511
17.5 | 1.735 | 0.03847 | -0.055 | 45.084
18 | 1.709 | 0.04352 | -0.055 | 39.265
18.5 | 1.679 | 0.04892 | -0.055 | 34.315
19 | 1.64 | 0.0561 | -0.054 | 29.236
19.5 | 1.598 | 0.06395 | -0.054 | 24.99
20 | 1.551 | 0.07278 | -0.054 | 21.31

## 150. Re 20M Mach 0.25 (2)
BIGFOIL.COM POLAR EXPORT
GA 30-217
GA 30-217 |  |  |  | Cl Max: | 1.1333 | at alpha= | 10 | deg
XFOIL ncrit=9 |  |  |  | L/D Max: | 136.003 | at alpha= | 8.5 | deg
Re: | 20000000 |  |  | Cd Min: | 0.01268 | at alpha= | -15 | deg
Mach: | 0.25 |  |  | Cl=0 at alpha= | -1.696 | deg
|  |  |  | @ Cl=0.1, Cd= | 0.0054142
|  |  |  | @ Cl=0.4, Cd= | 0.0056165
|  |  |  | @ Cl=0.6, Cd= | 0.0060384
alpha (deg) | Cl | Cd | Cm | Cl/Cd
-15 | -1.2856 | 0.01268 | -0.1037 | -101.388
-14.5 | -1.257 | 0.01192 | -0.0983 | -105.453
-14 | -1.2269 | 0.01126 | -0.0929 | -108.9609
-13.5 | -1.1926 | 0.01073 | -0.0878 | -111.1463
-13 | -1.1561 | 0.01027 | -0.083 | -112.5706
-12.5 | -1.1199 | 0.00981 | -0.078 | -114.159
-12 | -1.0854 | 0.00937 | -0.0725 | -115.8378
-11.5 | -1.0495 | 0.00905 | -0.0672 | -115.9669
-11 | -1.0026 | 0.00874 | -0.0641 | -114.714
-10.5 | -0.9552 | 0.00838 | -0.061 | -113.9857
-10 | -0.9046 | 0.00809 | -0.0586 | -111.8171
-9.5 | -0.8537 | 0.0078 | -0.0563 | -109.4487
-9 | -0.8011 | 0.00753 | -0.0544 | -106.3878
-8.5 | -0.7474 | 0.00728 | -0.0527 | -102.6648
-8 | -0.6938 | 0.00706 | -0.051 | -98.272
-7.5 | -0.64 | 0.00684 | -0.0494 | -93.5673
-7 | -0.5855 | 0.00665 | -0.048 | -88.0451
-6.5 | -0.5306 | 0.00647 | -0.0467 | -82.0093
-6 | -0.4752 | 0.0063 | -0.0455 | -75.4286
-5.5 | -0.4194 | 0.00615 | -0.0444 | -68.1951
-5 | -0.3634 | 0.00601 | -0.0434 | -60.4659
-4 | -0.2526 | 0.00577 | -0.0413 | -43.7782
-3.5 | -0.1992 | 0.00566 | -0.0399 | -35.1943
-3 | -0.1443 | 0.00556 | -0.0388 | -25.9532
-2.5 | -0.0895 | 0.00549 | -0.0377 | -16.3024
-2 | -0.0338 | 0.00543 | -0.0368 | -6.2247
-1.5 | 0.0218 | 0.00538 | -0.0359 | 4.052
-1 | 0.0771 | 0.00541 | -0.035 | 14.2514
-0.5 | 0.1317 | 0.00542 | -0.0339 | 24.2989
0 | 0.1852 | 0.00538 | -0.0327 | 34.4238
0.5 | 0.2414 | 0.0054 | -0.032 | 44.7037
1 | 0.2968 | 0.00547 | -0.0311 | 54.2596
1.5 | 0.3526 | 0.00553 | -0.0303 | 63.7613
2 | 0.4074 | 0.00563 | -0.0293 | 72.3623
2.5 | 0.4615 | 0.00572 | -0.0281 | 80.6818
3 | 0.5158 | 0.00582 | -0.027 | 88.6254
3.5 | 0.569 | 0.00595 | -0.0257 | 95.6303
4 | 0.6216 | 0.0061 | -0.0243 | 101.9016
4.5 | 0.6728 | 0.00625 | -0.0225 | 107.648
5 | 0.724 | 0.00641 | -0.0208 | 112.9485
5.5 | 0.7739 | 0.00657 | -0.0188 | 117.793
6 | 0.8222 | 0.0067 | -0.0165 | 122.7164
6.5 | 0.867 | 0.0068 | -0.0134 | 127.5
7 | 0.9078 | 0.00687 | -0.0095 | 132.1397
7.5 | 0.9444 | 0.00702 | -0.0047 | 134.5299
8 | 0.9823 | 0.00729 | -0.0002 | 134.7462
8.5 | 1.0241 | 0.00753 | 0.0034 | 136.0027
9 | 1.0618 | 0.00785 | 0.0077 | 135.2611
9.5 | 1.0981 | 0.00818 | 0.0122 | 134.2421
10 | 1.1333 | 0.00846 | 0.0169 | 133.9598

## 151. Re 20M Mach 0.50 (1)
BIGFOIL.COM POLAR EXPORT
GA 30-217
GA 30-217 |  |  |  | Cl Max: | 1.505 | at alpha= | 10.5 | deg
JavaFoil+Calcfoil stall+Eppler ext transition |  |  |  | L/D Max: | 121.916 | at alpha= | 7.5 | deg
Re: | 20000000 |  |  | Cd Min: | 0.00683 | at alpha= | -2.5 | deg
Mach: | 0.5 |  |  | Cl=0 at alpha= | -1.6528 | deg
|  |  |  | @ Cl=0.1, Cd= | 0.0068393
|  |  |  | @ Cl=0.4, Cd= | 0.0070489
|  |  |  | @ Cl=0.6, Cd= | 0.00726
alpha (deg) | Cl | Cd | Cm | Cl/Cd
-20 | -1.069 | 0.20698 | -0.006 | -5.163
-19.5 | -1.039 | 0.20691 | -0.006 | -5.02
-19 | -1.014 | 0.18304 | -0.007 | -5.542
-18.5 | -0.984 | 0.17718 | -0.007 | -5.553
-18 | -0.955 | 0.16099 | -0.008 | -5.932
-17.5 | -0.926 | 0.15561 | -0.008 | -5.951
-17 | -0.896 | 0.15103 | -0.008 | -5.933
-16.5 | -0.866 | 0.14606 | -0.008 | -5.928
-16 | -0.841 | 0.13271 | -0.009 | -6.335
-15.5 | -0.817 | 0.1169 | -0.01 | -6.985
-15 | -0.787 | 0.11211 | -0.01 | -7.02
-14.5 | -0.756 | 0.10779 | -0.011 | -7.011
-14 | -0.724 | 0.10504 | -0.011 | -6.893
-13.5 | -0.694 | 0.09963 | -0.011 | -6.967
-13 | -0.672 | 0.08278 | -0.012 | -8.122
-12.5 | -0.633 | 0.09037 | -0.011 | -7.004
-12 | -0.621 | 0.07158 | -0.014 | -8.672
-11.5 | -0.596 | 0.06318 | -0.015 | -9.439
-11 | -0.567 | 0.05904 | -0.016 | -9.598
-10.5 | -0.546 | 0.04971 | -0.018 | -10.987
-10 | -0.748 | 0.01958 | -0.022 | -38.186
-9.5 | -0.884 | 0.01399 | -0.024 | -63.217
-9 | -0.905 | 0.01219 | -0.025 | -74.253
-8.5 | -0.881 | 0.01065 | -0.026 | -82.663
-8 | -0.841 | 0.00986 | -0.026 | -85.273
-7.5 | -0.792 | 0.00981 | -0.027 | -80.751
-7 | -0.736 | 0.00936 | -0.028 | -78.617
-6.5 | -0.676 | 0.00893 | -0.029 | -75.678
-6 | -0.611 | 0.00852 | -0.03 | -71.782
-5.5 | -0.545 | 0.00814 | -0.03 | -66.977
-5 | -0.477 | 0.0079 | -0.031 | -60.339
-4.5 | -0.407 | 0.00739 | -0.032 | -55.11
-4 | -0.337 | 0.00714 | -0.033 | -47.217
-3.5 | -0.266 | 0.00697 | -0.034 | -38.17
-3 | -0.194 | 0.00695 | -0.034 | -27.96
-2.5 | -0.122 | 0.00683 | -0.035 | -17.898
-2 | -0.05 | 0.00689 | -0.036 | -7.279
-1.5 | 0.022 | 0.00683 | -0.037 | 3.259
-1 | 0.095 | 0.00684 | -0.038 | 13.852
-0.5 | 0.167 | 0.00683 | -0.038 | 24.473
0 | 0.241 | 0.00688 | -0.039 | 35.07
0.5 | 0.314 | 0.00696 | -0.04 | 45.128
1 | 0.387 | 0.00702 | -0.041 | 55.095
1.5 | 0.459 | 0.00718 | -0.042 | 63.935
2 | 0.532 | 0.00709 | -0.043 | 74.932
2.5 | 0.604 | 0.00727 | -0.043 | 82.984
3 | 0.675 | 0.00797 | -0.044 | 84.748
3.5 | 0.747 | 0.0078 | -0.045 | 95.715
4 | 0.817 | 0.0085 | -0.046 | 96.209
4.5 | 0.888 | 0.0088 | -0.047 | 100.917
5 | 0.957 | 0.00913 | -0.047 | 104.8
5.5 | 1.026 | 0.00953 | -0.048 | 107.606
6 | 1.093 | 0.00994 | -0.049 | 109.948
6.5 | 1.16 | 0.00992 | -0.05 | 116.932
7 | 1.224 | 0.01091 | -0.051 | 112.226
7.5 | 1.286 | 0.01055 | -0.051 | 121.916
8 | 1.345 | 0.01133 | -0.052 | 118.711
8.5 | 1.401 | 0.01222 | -0.053 | 114.575
9 | 1.436 | 0.014 | -0.053 | 102.585
9.5 | 1.464 | 0.01565 | -0.053 | 93.533
10 | 1.492 | 0.01692 | -0.054 | 88.187
10.5 | 1.505 | 0.01878 | -0.054 | 80.113
11 | 1.496 | 0.02192 | -0.054 | 68.223
11.5 | 1.456 | 0.02587 | -0.054 | 56.291
12 | 1.347 | 0.03171 | -0.054 | 42.497
12.5 | 0.904 | 0.05566 | -0.05 | 16.232
13 | 0.906 | 0.07116 | -0.047 | 12.731
13.5 | 0.941 | 0.07204 | -0.048 | 13.066
14 | 0.949 | 0.0917 | -0.046 | 10.354
14.5 | 0.954 | 0.12396 | -0.041 | 7.697
15 | 0.975 | 0.14629 | -0.039 | 6.663
15.5 | 1.005 | 0.15116 | -0.04 | 6.648

## 152. Re 20M Mach 0.50 (2)
BIGFOIL.COM POLAR EXPORT
GA 30-217
GA 30-217 |  |  |  | Cl Max: | 1.1891 | at alpha= | 9.5 | deg
XFOIL ncrit=9 |  |  |  | L/D Max: | 116.126 | at alpha= | 7.5 | deg
Re: | 20000000 |  |  | Cd Min: | 0.0147 | at alpha= | -12 | deg
Mach: | 0.5 |  |  | Cl=0 at alpha= | -1.7051 | deg
|  |  |  | @ Cl=0.1, Cd= | 0.005536
|  |  |  | @ Cl=0.4, Cd= | 0.0057628
|  |  |  | @ Cl=0.6, Cd= | 0.0062187
alpha (deg) | Cl | Cd | Cm | Cl/Cd
-12 | -1.0987 | 0.0147 | -0.1417 | -74.7415
-11.5 | -1.0967 | 0.01213 | -0.1315 | -90.4122
-11 | -1.0685 | 0.01082 | -0.1218 | -98.7523
-10.5 | -1.0259 | 0.01001 | -0.1133 | -102.4875
-10 | -0.9781 | 0.00944 | -0.1056 | -103.6123
-9.5 | -0.9302 | 0.00894 | -0.098 | -104.0492
-9 | -0.8822 | 0.0085 | -0.0906 | -103.7882
-8.5 | -0.8338 | 0.00816 | -0.0834 | -102.1814
-8 | -0.7802 | 0.00784 | -0.0775 | -99.5153
-7.5 | -0.7204 | 0.00755 | -0.0728 | -95.4172
-7 | -0.6591 | 0.00728 | -0.0688 | -90.5357
-6.5 | -0.5973 | 0.00702 | -0.0652 | -85.0855
-6 | -0.5348 | 0.00679 | -0.0619 | -78.7629
-5.5 | -0.4713 | 0.00657 | -0.0591 | -71.7352
-5 | -0.4079 | 0.00636 | -0.0565 | -64.1352
-4.5 | -0.3444 | 0.00621 | -0.0542 | -55.4589
-4 | -0.2814 | 0.00607 | -0.0519 | -46.3591
-3.5 | -0.2214 | 0.00594 | -0.0493 | -37.2727
-3 | -0.1614 | 0.00581 | -0.0468 | -27.7797
-2.5 | -0.1004 | 0.00566 | -0.0446 | -17.7385
-2 | -0.0368 | 0.00559 | -0.043 | -6.5832
-1.5 | 0.0256 | 0.00555 | -0.0413 | 4.6126
-1 | 0.0877 | 0.00554 | -0.0395 | 15.8303
-0.5 | 0.149 | 0.00552 | -0.0377 | 26.9928
0 | 0.2085 | 0.00554 | -0.0355 | 37.6354
0.5 | 0.2689 | 0.0056 | -0.0336 | 48.0179
1 | 0.3307 | 0.00566 | -0.0318 | 58.4276
1.5 | 0.3923 | 0.00575 | -0.03 | 68.2261
2 | 0.4525 | 0.00585 | -0.0279 | 77.3504
2.5 | 0.5118 | 0.00597 | -0.0256 | 85.7286
3 | 0.5694 | 0.00613 | -0.0228 | 92.8874
3.5 | 0.6246 | 0.00629 | -0.0196 | 99.3005
4 | 0.675 | 0.00652 | -0.0153 | 103.5276
4.5 | 0.7138 | 0.00666 | -0.0086 | 107.1772
5 | 0.7578 | 0.00694 | -0.0029 | 109.1931
5.5 | 0.8024 | 0.00721 | 0.0027 | 111.2899
6 | 0.8488 | 0.00751 | 0.0079 | 113.0226
6.5 | 0.8917 | 0.00771 | 0.0138 | 115.655
7 | 0.9308 | 0.00802 | 0.0203 | 116.0599
7.5 | 0.9743 | 0.00839 | 0.0261 | 116.1263
8 | 1.0197 | 0.00891 | 0.0314 | 114.4444
8.5 | 1.0641 | 0.00957 | 0.0367 | 111.1912
9 | 1.1137 | 0.01025 | 0.0411 | 108.6537
9.5 | 1.1891 | 0.01115 | 0.0405 | 106.6457