## index
index | Re | Mach | Datasource
1 | 50000 | 0 | JavaFoil+Calcfoil stall+Eppler ext transition
2 | 50000 | 0 | XFOIL ncrit=9
3 | 50000 | 0.1 | JavaFoil+Calcfoil stall+Eppler ext transition
4 | 50000 | 0.1 | XFOIL ncrit=9
5 | 50000 | 0.25 | JavaFoil+Calcfoil stall+Eppler ext transition
6 | 50000 | 0.25 | XFOIL ncrit=9
7 | 50000 | 0.5 | JavaFoil+Calcfoil stall+Eppler ext transition
8 | 50000 | 0.5 | XFOIL ncrit=9
9 | 100000 | 0 | JavaFoil+Calcfoil stall+Eppler ext transition
10 | 100000 | 0 | XFOIL ncrit=9
11 | 100000 | 0.1 | JavaFoil+Calcfoil stall+Eppler ext transition
12 | 100000 | 0.1 | XFOIL ncrit=9
13 | 100000 | 0.25 | JavaFoil+Calcfoil stall+Eppler ext transition
14 | 100000 | 0.25 | XFOIL ncrit=9
15 | 100000 | 0.5 | JavaFoil+Calcfoil stall+Eppler ext transition
16 | 100000 | 0.5 | XFOIL ncrit=9
17 | 250000 | 0 | JavaFoil+Calcfoil stall+Eppler ext transition
18 | 250000 | 0 | XFOIL ncrit=9
19 | 250000 | 0.1 | JavaFoil+Calcfoil stall+Eppler ext transition
20 | 250000 | 0.1 | XFOIL ncrit=9
21 | 250000 | 0.25 | JavaFoil+Calcfoil stall+Eppler ext transition
22 | 250000 | 0.25 | XFOIL ncrit=9
23 | 250000 | 0.5 | JavaFoil+Calcfoil stall+Eppler ext transition
24 | 250000 | 0.5 | XFOIL ncrit=9
25 | 500000 | 0 | JavaFoil+Calcfoil stall+Eppler ext transition
26 | 500000 | 0 | XFOIL ncrit=9
27 | 500000 | 0.1 | JavaFoil+Calcfoil stall+Eppler ext transition
28 | 500000 | 0.1 | XFOIL ncrit=9
29 | 500000 | 0.25 | JavaFoil+Calcfoil stall+Eppler ext transition
30 | 500000 | 0.25 | XFOIL ncrit=9
31 | 500000 | 0.5 | JavaFoil+Calcfoil stall+Eppler ext transition
32 | 500000 | 0.5 | XFOIL ncrit=9
33 | 750000 | 0 | JavaFoil+Calcfoil stall+Eppler ext transition
34 | 750000 | 0 | XFOIL ncrit=9
35 | 750000 | 0.1 | JavaFoil+Calcfoil stall+Eppler ext transition
36 | 750000 | 0.1 | XFOIL ncrit=9
37 | 750000 | 0.25 | JavaFoil+Calcfoil stall+Eppler ext transition
38 | 750000 | 0.25 | XFOIL ncrit=9
39 | 750000 | 0.5 | JavaFoil+Calcfoil stall+Eppler ext transition
40 | 750000 | 0.5 | XFOIL ncrit=9
41 | 1000000 | 0 | JavaFoil+Calcfoil stall+Eppler ext transition
42 | 1000000 | 0 | XFOIL ncrit=9
43 | 1000000 | 0.1 | JavaFoil+Calcfoil stall+Eppler ext transition
44 | 1000000 | 0.1 | XFOIL ncrit=9
45 | 1000000 | 0.25 | JavaFoil+Calcfoil stall+Eppler ext transition
46 | 1000000 | 0.25 | XFOIL ncrit=9
47 | 1000000 | 0.5 | JavaFoil+Calcfoil stall+Eppler ext transition
48 | 1000000 | 0.5 | XFOIL ncrit=9
49 | 2000000 | 0 | JavaFoil+Calcfoil stall+Eppler ext transition
50 | 2000000 | 0 | XFOIL ncrit=9
51 | 2000000 | 0.1 | JavaFoil+Calcfoil stall+Eppler ext transition
52 | 2000000 | 0.1 | XFOIL ncrit=9
53 | 2000000 | 0.25 | JavaFoil+Calcfoil stall+Eppler ext transition
54 | 2000000 | 0.25 | XFOIL ncrit=9
55 | 2000000 | 0.5 | JavaFoil+Calcfoil stall+Eppler ext transition
56 | 2000000 | 0.5 | XFOIL ncrit=9
57 | 3000000 | 0 | JavaFoil+Calcfoil stall+Eppler ext transition
58 | 3000000 | 0 | XFOIL ncrit=9
59 | 3000000 | 0.1 | JavaFoil+Calcfoil stall+Eppler ext transition
60 | 3000000 | 0.1 | XFOIL ncrit=9
61 | 3000000 | 0.25 | JavaFoil+Calcfoil stall+Eppler ext transition
62 | 3000000 | 0.25 | XFOIL ncrit=9
63 | 3000000 | 0.5 | JavaFoil+Calcfoil stall+Eppler ext transition
64 | 3000000 | 0.5 | XFOIL ncrit=9
65 | 4000000 | 0 | JavaFoil+Calcfoil stall+Eppler ext transition
66 | 4000000 | 0 | XFOIL ncrit=9
67 | 4000000 | 0.1 | JavaFoil+Calcfoil stall+Eppler ext transition
68 | 4000000 | 0.1 | XFOIL ncrit=9
69 | 4000000 | 0.25 | JavaFoil+Calcfoil stall+Eppler ext transition
70 | 4000000 | 0.25 | XFOIL ncrit=9
71 | 4000000 | 0.5 | JavaFoil+Calcfoil stall+Eppler ext transition
72 | 4000000 | 0.5 | XFOIL ncrit=9
73 | 5000000 | 0 | JavaFoil+Calcfoil stall+Eppler ext transition
74 | 5000000 | 0 | XFOIL ncrit=9
75 | 5000000 | 0.1 | JavaFoil+Calcfoil stall+Eppler ext transition
76 | 5000000 | 0.1 | XFOIL ncrit=9
77 | 5000000 | 0.25 | JavaFoil+Calcfoil stall+Eppler ext transition
78 | 5000000 | 0.25 | XFOIL ncrit=9
79 | 5000000 | 0.5 | JavaFoil+Calcfoil stall+Eppler ext transition
80 | 5000000 | 0.5 | XFOIL ncrit=9
81 | 6000000 | 0 | JavaFoil+Calcfoil stall+Eppler ext transition
82 | 6000000 | 0 | XFOIL ncrit=9
83 | 6000000 | 0.1 | JavaFoil+Calcfoil stall+Eppler ext transition
84 | 6000000 | 0.1 | XFOIL ncrit=9
85 | 6000000 | 0.25 | JavaFoil+Calcfoil stall+Eppler ext transition
86 | 6000000 | 0.25 | XFOIL ncrit=9
87 | 6000000 | 0.5 | JavaFoil+Calcfoil stall+Eppler ext transition
88 | 6000000 | 0.5 | XFOIL ncrit=9
89 | 7000000 | 0 | JavaFoil+Calcfoil stall+Eppler ext transition
90 | 7000000 | 0 | XFOIL ncrit=9
91 | 7000000 | 0.1 | JavaFoil+Calcfoil stall+Eppler ext transition
92 | 7000000 | 0.1 | XFOIL ncrit=9
93 | 7000000 | 0.25 | JavaFoil+Calcfoil stall+Eppler ext transition
94 | 7000000 | 0.25 | XFOIL ncrit=9
95 | 7000000 | 0.5 | JavaFoil+Calcfoil stall+Eppler ext transition
96 | 7000000 | 0.5 | XFOIL ncrit=9
97 | 8000000 | 0 | JavaFoil+Calcfoil stall+Eppler ext transition
98 | 8000000 | 0 | XFOIL ncrit=9
99 | 8000000 | 0.1 | JavaFoil+Calcfoil stall+Eppler ext transition
100 | 8000000 | 0.1 | XFOIL ncrit=9
101 | 8000000 | 0.25 | JavaFoil+Calcfoil stall+Eppler ext transition
102 | 8000000 | 0.25 | XFOIL ncrit=9
103 | 8000000 | 0.5 | JavaFoil+Calcfoil stall+Eppler ext transition
104 | 8000000 | 0.5 | XFOIL ncrit=9
105 | 10000000 | 0 | JavaFoil+Calcfoil stall+Eppler ext transition
106 | 10000000 | 0 | XFOIL ncrit=9
107 | 10000000 | 0.1 | JavaFoil+Calcfoil stall+Eppler ext transition
108 | 10000000 | 0.1 | XFOIL ncrit=9
109 | 10000000 | 0.25 | JavaFoil+Calcfoil stall+Eppler ext transition
110 | 10000000 | 0.25 | XFOIL ncrit=9
111 | 10000000 | 0.5 | JavaFoil+Calcfoil stall+Eppler ext transition
112 | 10000000 | 0.5 | XFOIL ncrit=9
113 | 12000000 | 0 | JavaFoil+Calcfoil stall+Eppler ext transition
114 | 12000000 | 0 | XFOIL ncrit=9
115 | 12000000 | 0.1 | JavaFoil+Calcfoil stall+Eppler ext transition
116 | 12000000 | 0.1 | XFOIL ncrit=9
117 | 12000000 | 0.25 | JavaFoil+Calcfoil stall+Eppler ext transition
118 | 12000000 | 0.25 | XFOIL ncrit=9
119 | 12000000 | 0.5 | JavaFoil+Calcfoil stall+Eppler ext transition
120 | 12000000 | 0.5 | XFOIL ncrit=9
121 | 14000000 | 0 | JavaFoil+Calcfoil stall+Eppler ext transition
122 | 14000000 | 0 | XFOIL ncrit=9
123 | 14000000 | 0.1 | JavaFoil+Calcfoil stall+Eppler ext transition
124 | 14000000 | 0.1 | XFOIL ncrit=9
125 | 14000000 | 0.25 | JavaFoil+Calcfoil stall+Eppler ext transition
126 | 14000000 | 0.25 | XFOIL ncrit=9
127 | 14000000 | 0.5 | JavaFoil+Calcfoil stall+Eppler ext transition
128 | 14000000 | 0.5 | XFOIL ncrit=9
129 | 16000000 | 0 | JavaFoil+Calcfoil stall+Eppler ext transition
130 | 16000000 | 0 | XFOIL ncrit=9
131 | 16000000 | 0.1 | JavaFoil+Calcfoil stall+Eppler ext transition
132 | 16000000 | 0.1 | XFOIL ncrit=9
133 | 16000000 | 0.25 | JavaFoil+Calcfoil stall+Eppler ext transition
134 | 16000000 | 0.25 | XFOIL ncrit=9
135 | 16000000 | 0.5 | JavaFoil+Calcfoil stall+Eppler ext transition
136 | 16000000 | 0.5 | XFOIL ncrit=9
137 | 18000000 | 0 | JavaFoil+Calcfoil stall+Eppler ext transition
138 | 18000000 | 0 | XFOIL ncrit=9
139 | 18000000 | 0.1 | JavaFoil+Calcfoil stall+Eppler ext transition
140 | 18000000 | 0.1 | XFOIL ncrit=9
141 | 18000000 | 0.25 | JavaFoil+Calcfoil stall+Eppler ext transition
142 | 18000000 | 0.25 | XFOIL ncrit=9
143 | 18000000 | 0.5 | JavaFoil+Calcfoil stall+Eppler ext transition
144 | 18000000 | 0.5 | XFOIL ncrit=9
145 | 20000000 | 0 | JavaFoil+Calcfoil stall+Eppler ext transition
146 | 20000000 | 0 | XFOIL ncrit=9
147 | 20000000 | 0.1 | JavaFoil+Calcfoil stall+Eppler ext transition
148 | 20000000 | 0.1 | XFOIL ncrit=9
149 | 20000000 | 0.25 | JavaFoil+Calcfoil stall+Eppler ext transition
150 | 20000000 | 0.25 | XFOIL ncrit=9
151 | 20000000 | 0.5 | JavaFoil+Calcfoil stall+Eppler ext transition
152 | 20000000 | 0.5 | XFOIL ncrit=9

## 1. Re 50k Mach 0.00 (1)
BIGFOIL.COM POLAR EXPORT
HN-969GS
HN-969GS |  |  |  | Cl Max: | 1.128 | at alpha= | 7 | deg
JavaFoil+Calcfoil stall+Eppler ext transition |  |  |  | L/D Max: | 46.469 | at alpha= | 5 | deg
Re: | 50000 |  |  | Cd Min: | 0.01591 | at alpha= | -1.5 | deg
Mach: | 0 |  |  | Cl=0 at alpha= | -3.1949 | deg
|  |  |  | @ Cl=0.1, Cd= | 0.016174
|  |  |  | @ Cl=0.4, Cd= | 0.016185
|  |  |  | @ Cl=0.6, Cd= | 0.01653
alpha (deg) | Cl | Cd | Cm | Cl/Cd
-16.5 | -0.384 | 0.35823 | -0.019 | -1.071
-16 | -0.402 | 0.31182 | -0.019 | -1.288
-15.5 | -0.419 | 0.28772 | -0.019 | -1.457
-15 | -0.436 | 0.26222 | -0.02 | -1.664
-14.5 | -0.453 | 0.24586 | -0.02 | -1.843
-14 | -0.469 | 0.22254 | -0.02 | -2.106
-13.5 | -0.483 | 0.2005 | -0.02 | -2.407
-13 | -0.495 | 0.18574 | -0.02 | -2.663
-12.5 | -0.504 | 0.16221 | -0.02 | -3.107
-12 | -0.51 | 0.14738 | -0.02 | -3.464
-11.5 | -0.513 | 0.13912 | -0.021 | -3.69
-11 | -0.512 | 0.1251 | -0.021 | -4.094
-10.5 | -0.503 | 0.11344 | -0.021 | -4.434
-10 | -0.49 | 0.10248 | -0.021 | -4.781
-9.5 | -0.473 | 0.09187 | -0.021 | -5.149
-9 | -0.452 | 0.08382 | -0.022 | -5.393
-8.5 | -0.427 | 0.0764 | -0.022 | -5.592
-8 | -0.399 | 0.07043 | -0.023 | -5.66
-7.5 | -0.367 | 0.0641 | -0.023 | -5.72
-7 | -0.332 | 0.05922 | -0.023 | -5.598
-6.5 | -0.294 | 0.05484 | -0.025 | -5.356
-6 | -0.253 | 0.05115 | -0.027 | -4.955
-5.5 | -0.211 | 0.04809 | -0.029 | -4.394
-5 | -0.167 | 0.04536 | -0.03 | -3.69
-4.5 | -0.122 | 0.04299 | -0.031 | -2.842
-4 | -0.095 | 0.01738 | -0.074 | -5.439
-3.5 | -0.036 | 0.01715 | -0.074 | -2.11
-3 | 0.023 | 0.0167 | -0.075 | 1.354
-2.5 | 0.082 | 0.01625 | -0.075 | 5.026
-2 | 0.141 | 0.016 | -0.075 | 8.804
-1.5 | 0.2 | 0.01591 | -0.076 | 12.582
-1 | 0.259 | 0.01608 | -0.076 | 16.121
-0.5 | 0.318 | 0.01607 | -0.077 | 19.81
0 | 0.376 | 0.01612 | -0.077 | 23.333
0.5 | 0.435 | 0.01628 | -0.077 | 26.719
1 | 0.494 | 0.01613 | -0.078 | 30.594
1.5 | 0.552 | 0.01631 | -0.078 | 33.849
2 | 0.611 | 0.01658 | -0.079 | 36.815
2.5 | 0.669 | 0.01691 | -0.079 | 39.538
3 | 0.727 | 0.01738 | -0.079 | 41.804
3.5 | 0.784 | 0.01794 | -0.08 | 43.718
4 | 0.841 | 0.01861 | -0.08 | 45.202
4.5 | 0.897 | 0.01944 | -0.08 | 46.158
5 | 0.951 | 0.02047 | -0.081 | 46.469
5.5 | 1.003 | 0.02165 | -0.081 | 46.308
6 | 1.051 | 0.02273 | -0.081 | 46.231
6.5 | 1.092 | 0.02411 | -0.081 | 45.283
7 | 1.128 | 0.0249 | -0.081 | 45.295
7.5 | 0.943 | 0.05629 | -0.03 | 16.745
8 | 0.963 | 0.0607 | -0.026 | 15.87
8.5 | 0.978 | 0.06699 | -0.024 | 14.605
9 | 0.987 | 0.07305 | -0.021 | 13.514
9.5 | 0.99 | 0.0807 | -0.021 | 12.264
10 | 0.986 | 0.08821 | -0.021 | 11.175
10.5 | 0.975 | 0.09744 | -0.02 | 10.01
11 | 0.959 | 0.10914 | -0.02 | 8.789
11.5 | 0.938 | 0.12273 | -0.021 | 7.641
12 | 0.912 | 0.13561 | -0.021 | 6.722

## 2. Re 50k Mach 0.00 (2)
BIGFOIL.COM POLAR EXPORT
HN-969GS
HN-969GS |  |  |  | Cl Max: | 1.1921 | at alpha= | 10 | deg
XFOIL ncrit=9 |  |  |  | L/D Max: | 34.7485 | at alpha= | 7 | deg
Re: | 50000 |  |  | Cd Min: | 0.25495 | at alpha= | -20 | deg
Mach: | 0 |  |  | Cl=0 at alpha= | 0.20735 | deg
|  |  |  | @ Cl=0.1, Cd= | 0.02481
|  |  |  | @ Cl=0.4, Cd= | 0.030954
|  |  |  | @ Cl=0.6, Cd= | 0.032052
alpha (deg) | Cl | Cd | Cm | Cl/Cd
-20 | -0.6728 | 0.25495 | 0.0247 | -2.6389
-19.5 | -0.6442 | 0.23883 | 0.0239 | -2.6973
-19 | -0.6266 | 0.23229 | 0.021 | -2.6975
-18.5 | -0.6141 | 0.22842 | 0.0167 | -2.6885
-18 | -0.6142 | 0.23075 | 0.0109 | -2.6618
-17.5 | -0.5798 | 0.2142 | 0.0111 | -2.7068
-17 | -0.5696 | 0.2105 | 0.0071 | -2.7059
-16.5 | -0.5539 | 0.20295 | 0.0043 | -2.7292
-16 | -0.5358 | 0.1959 | 0.0023 | -2.7351
-15.5 | -0.5389 | 0.19556 | -0.0028 | -2.7557
-15 | -0.5086 | 0.18312 | -0.003 | -2.7774
-14.5 | -0.5081 | 0.1804 | -0.007 | -2.8165
-14 | -0.484 | 0.17037 | -0.0078 | -2.8409
-13.5 | -0.4913 | 0.1685 | -0.0119 | -2.9157
-13 | -0.4654 | 0.15849 | -0.0121 | -2.9365
-12.5 | -0.452 | 0.15117 | -0.0134 | -2.99
-12 | -0.4584 | 0.14708 | -0.0166 | -3.1167
-11.5 | -0.4493 | 0.14073 | -0.0177 | -3.1926
-11 | -0.4313 | 0.13254 | -0.0179 | -3.2541
-10.5 | -0.4249 | 0.12622 | -0.0188 | -3.3663
-10 | -0.4284 | 0.12117 | -0.0199 | -3.5355
-9.5 | -0.4141 | 0.11341 | -0.0194 | -3.6514
-9 | -0.4021 | 0.10662 | -0.0187 | -3.7713
-8.5 | -0.4035 | 0.10127 | -0.0182 | -3.9844
-8 | -0.3933 | 0.09488 | -0.0163 | -4.1452
-7 | -0.4178 | 0.08577 | -0.0104 | -4.8712
-6.5 | -0.5038 | 0.06029 | -0.0428 | -8.3563
-6 | -0.4943 | 0.04917 | -0.0449 | -10.0529
-5.5 | -0.467 | 0.04102 | -0.045 | -11.3847
-5 | -0.4277 | 0.03435 | -0.044 | -12.4512
-4.5 | -0.3837 | 0.02992 | -0.0425 | -12.8242
-4 | -0.3371 | 0.0263 | -0.0408 | -12.8175
-3.5 | -0.2927 | 0.02337 | -0.0386 | -12.5246
-3 | -0.2554 | 0.02097 | -0.0343 | -12.1793
-2.5 | -0.238 | 0.02025 | -0.0238 | -11.7531
-2 | -0.2253 | 0.01977 | -0.0109 | -11.3961
-1.5 | -0.1374 | 0.01925 | -0.022 | -7.1377
-1 | -0.0965 | 0.01961 | -0.023 | -4.921
-0.5 | -0.0555 | 0.02031 | -0.0234 | -2.7326
0 | -0.0158 | 0.02124 | -0.0236 | -0.74388
0.5 | 0.0223 | 0.0224 | -0.0238 | 0.99554
1 | 0.0657 | 0.02393 | -0.0253 | 2.7455
1.5 | 0.1678 | 0.02655 | -0.0372 | 6.3202
2 | 0.265 | 0.02866 | -0.0472 | 9.2463
2.5 | 0.3478 | 0.03018 | -0.0538 | 11.5242
3 | 0.4301 | 0.0314 | -0.0593 | 13.6975
3.5 | 0.524 | 0.03193 | -0.0652 | 16.4109
4 | 0.6051 | 0.03206 | -0.0681 | 18.874
4.5 | 0.6899 | 0.03142 | -0.0698 | 21.9574
5 | 0.7746 | 0.03004 | -0.0699 | 25.7856
5.5 | 0.8485 | 0.02882 | -0.068 | 29.4414
6 | 0.9103 | 0.0282 | -0.0647 | 32.2801
6.5 | 0.9644 | 0.02817 | -0.0607 | 34.235
7 | 1.0084 | 0.02902 | -0.0562 | 34.7484
7.5 | 1.0479 | 0.03056 | -0.0517 | 34.2899
8 | 1.0827 | 0.03307 | -0.0473 | 32.7396
8.5 | 1.113 | 0.03654 | -0.043 | 30.4598
9 | 1.1428 | 0.04079 | -0.039 | 28.0167
9.5 | 1.1687 | 0.04642 | -0.0351 | 25.1766
10 | 1.1921 | 0.05272 | -0.0315 | 22.6119
10.5 | 1.1788 | 0.06045 | -0.0254 | 19.5004
11 | 1.1726 | 0.06853 | -0.0214 | 17.1108
11.5 | 1.1308 | 0.077 | -0.0167 | 14.6857
12 | 1.087 | 0.08725 | -0.0164 | 12.4585
12.5 | 0.8885 | 0.13271 | -0.0512 | 6.695
13.5 | 0.8282 | 0.17039 | -0.0768 | 4.8606
14 | 0.8343 | 0.17824 | -0.0796 | 4.6808
14.5 | 0.8498 | 0.18637 | -0.0816 | 4.5597
15 | 0.8794 | 0.19802 | -0.0823 | 4.441

## 3. Re 50k Mach 0.10 (1)
BIGFOIL.COM POLAR EXPORT
HN-969GS
HN-969GS |  |  |  | Cl Max: | 1.131 | at alpha= | 7 | deg
JavaFoil+Calcfoil stall+Eppler ext transition |  |  |  | L/D Max: | 46.394 | at alpha= | 5 | deg
Re: | 50000 |  |  | Cd Min: | 0.01593 | at alpha= | -1.5 | deg
Mach: | 0.1 |  |  | Cl=0 at alpha= | -3.1949 | deg
|  |  |  | @ Cl=0.1, Cd= | 0.01624
|  |  |  | @ Cl=0.4, Cd= | 0.016234
|  |  |  | @ Cl=0.6, Cd= | 0.016576
alpha (deg) | Cl | Cd | Cm | Cl/Cd
-16 | -0.362 | 0.34493 | -0.019 | -1.05
-15.5 | -0.382 | 0.32376 | -0.02 | -1.181
-15 | -0.402 | 0.29394 | -0.02 | -1.369
-14.5 | -0.422 | 0.25519 | -0.02 | -1.653
-14 | -0.44 | 0.23603 | -0.02 | -1.866
-13.5 | -0.458 | 0.21161 | -0.02 | -2.163
-13 | -0.473 | 0.19489 | -0.02 | -2.427
-12.5 | -0.486 | 0.17553 | -0.021 | -2.768
-12 | -0.495 | 0.1583 | -0.021 | -3.129
-11.5 | -0.501 | 0.14174 | -0.021 | -3.537
-11 | -0.503 | 0.12714 | -0.021 | -3.954
-10.5 | -0.496 | 0.11495 | -0.021 | -4.314
-10 | -0.485 | 0.10498 | -0.021 | -4.618
-9.5 | -0.47 | 0.09505 | -0.021 | -4.94
-9 | -0.45 | 0.08648 | -0.022 | -5.203
-8.5 | -0.426 | 0.07817 | -0.022 | -5.452
-8 | -0.398 | 0.0705 | -0.023 | -5.651
-7.5 | -0.367 | 0.06504 | -0.023 | -5.643
-7 | -0.332 | 0.05958 | -0.024 | -5.576
-6.5 | -0.295 | 0.05537 | -0.025 | -5.32
-6 | -0.254 | 0.05136 | -0.027 | -4.952
-5.5 | -0.212 | 0.04828 | -0.029 | -4.394
-5 | -0.168 | 0.04549 | -0.03 | -3.696
-4.5 | -0.123 | 0.04305 | -0.032 | -2.851
-4 | -0.095 | 0.01699 | -0.074 | -5.592
-3.5 | -0.036 | 0.01716 | -0.075 | -2.12
-3 | 0.023 | 0.01673 | -0.075 | 1.358
-2.5 | 0.082 | 0.01633 | -0.075 | 5.027
-2 | 0.142 | 0.01603 | -0.076 | 8.83
-1.5 | 0.201 | 0.01593 | -0.076 | 12.628
-1 | 0.261 | 0.0161 | -0.077 | 16.182
-0.5 | 0.32 | 0.01609 | -0.077 | 19.893
0 | 0.378 | 0.0162 | -0.077 | 23.334
0.5 | 0.437 | 0.01629 | -0.078 | 26.824
1 | 0.496 | 0.01616 | -0.078 | 30.683
1.5 | 0.555 | 0.01637 | -0.079 | 33.888
2 | 0.614 | 0.01664 | -0.079 | 36.881
2.5 | 0.672 | 0.01697 | -0.079 | 39.59
3 | 0.73 | 0.01745 | -0.08 | 41.838
3.5 | 0.788 | 0.01801 | -0.08 | 43.742
4 | 0.845 | 0.01869 | -0.08 | 45.211
4.5 | 0.901 | 0.01957 | -0.081 | 46.072
5 | 0.956 | 0.0206 | -0.081 | 46.394
5.5 | 1.007 | 0.02183 | -0.081 | 46.143
6 | 1.055 | 0.02288 | -0.081 | 46.124
6.5 | 1.096 | 0.02431 | -0.081 | 45.071
7 | 1.131 | 0.02511 | -0.082 | 45.021
7.5 | 0.945 | 0.05658 | -0.029 | 16.701
8 | 0.965 | 0.06137 | -0.026 | 15.717
8.5 | 0.978 | 0.06743 | -0.024 | 14.506
9 | 0.985 | 0.07397 | -0.021 | 13.315
9.5 | 0.985 | 0.08251 | -0.021 | 11.937
10 | 0.978 | 0.09053 | -0.02 | 10.801
10.5 | 0.964 | 0.10038 | -0.02 | 9.603
11 | 0.944 | 0.11297 | -0.02 | 8.353
11.5 | 0.918 | 0.12423 | -0.021 | 7.386
12 | 0.887 | 0.13817 | -0.021 | 6.417

## 4. Re 50k Mach 0.10 (2)
BIGFOIL.COM POLAR EXPORT
HN-969GS
HN-969GS |  |  |  | Cl Max: | 1.1931 | at alpha= | 10 | deg
XFOIL ncrit=9 |  |  |  | L/D Max: | 34.8011 | at alpha= | 7 | deg
Re: | 50000 |  |  | Cd Min: | 0.25688 | at alpha= | -20 | deg
Mach: | 0.1 |  |  | Cl=0 at alpha= | 0.22715 | deg
|  |  |  | @ Cl=0.1, Cd= | 0.024926
|  |  |  | @ Cl=0.4, Cd= | 0.030998
|  |  |  | @ Cl=0.6, Cd= | 0.031918
alpha (deg) | Cl | Cd | Cm | Cl/Cd
-20 | -0.6763 | 0.25688 | 0.0247 | -2.6327
-19.5 | -0.6456 | 0.23933 | 0.0243 | -2.6975
-19 | -0.6283 | 0.23298 | 0.0212 | -2.6968
-18.5 | -0.6165 | 0.22964 | 0.0167 | -2.6846
-18 | -0.6174 | 0.23245 | 0.0108 | -2.6561
-17.5 | -0.5809 | 0.21474 | 0.0113 | -2.7051
-17 | -0.572 | 0.21171 | 0.0069 | -2.7018
-16.5 | -0.5534 | 0.20305 | 0.0047 | -2.7254
-16 | -0.5368 | 0.19651 | 0.0023 | -2.7317
-15.5 | -0.5417 | 0.19689 | -0.003 | -2.7513
-15 | -0.5086 | 0.18354 | -0.003 | -2.7711
-14.5 | -0.5105 | 0.18155 | -0.0073 | -2.8119
-14 | -0.4835 | 0.17074 | -0.0077 | -2.8318
-13.5 | -0.4937 | 0.16958 | -0.0121 | -2.9113
-13 | -0.4669 | 0.15929 | -0.0123 | -2.9311
-12.5 | -0.4511 | 0.15154 | -0.0134 | -2.9768
-12 | -0.4505 | 0.14617 | -0.0159 | -3.082
-11.5 | -0.4514 | 0.14163 | -0.018 | -3.1872
-11 | -0.4327 | 0.13328 | -0.0182 | -3.2465
-10.5 | -0.4263 | 0.12693 | -0.019 | -3.3585
-10 | -0.43 | 0.12191 | -0.0202 | -3.5272
-9.5 | -0.4096 | 0.11345 | -0.0193 | -3.6104
-9 | -0.3998 | 0.10691 | -0.0188 | -3.7396
-8 | -0.3918 | 0.09524 | -0.0164 | -4.1138
-7.5 | -0.3919 | 0.08958 | -0.0142 | -4.3749
-7 | -0.4139 | 0.08588 | -0.0107 | -4.8195
-6.5 | -0.503 | 0.06112 | -0.0427 | -8.2297
-6 | -0.4954 | 0.05006 | -0.0449 | -9.8961
-5.5 | -0.4697 | 0.04183 | -0.0449 | -11.2288
-5 | -0.431 | 0.03487 | -0.0442 | -12.3602
-4.5 | -0.3875 | 0.03037 | -0.0427 | -12.7593
-4 | -0.3407 | 0.02671 | -0.041 | -12.7555
-3.5 | -0.2956 | 0.02367 | -0.0388 | -12.4884
-3 | -0.2567 | 0.02119 | -0.035 | -12.1142
-2.5 | -0.2373 | 0.02036 | -0.0249 | -11.6552
-2 | -0.2323 | 0.01988 | -0.0107 | -11.6851
-1.5 | -0.1396 | 0.01934 | -0.0219 | -7.2182
-1 | -0.0986 | 0.01969 | -0.0229 | -5.0076
-0.5 | -0.0573 | 0.02038 | -0.0234 | -2.8116
0 | -0.0174 | 0.02133 | -0.0236 | -0.81575
0.5 | 0.0209 | 0.02249 | -0.0238 | 0.9293
1 | 0.0706 | 0.02419 | -0.0264 | 2.9186
1.5 | 0.1724 | 0.02674 | -0.0382 | 6.4473
2 | 0.264 | 0.02873 | -0.0472 | 9.189
2.5 | 0.3547 | 0.03031 | -0.0549 | 11.7024
3 | 0.4331 | 0.0315 | -0.0597 | 13.7492
3.5 | 0.5171 | 0.03224 | -0.0642 | 16.0391
4 | 0.6176 | 0.03185 | -0.0693 | 19.3909
4.5 | 0.6996 | 0.03121 | -0.0704 | 22.4159
5 | 0.7858 | 0.02971 | -0.0703 | 26.449
5.5 | 0.8513 | 0.02898 | -0.0677 | 29.3754
6 | 0.9177 | 0.02813 | -0.0645 | 32.6235
6.5 | 0.9681 | 0.02837 | -0.0602 | 34.1241
7 | 1.0148 | 0.02916 | -0.0559 | 34.8011
7.5 | 1.0502 | 0.03102 | -0.051 | 33.8556
8 | 1.0842 | 0.03366 | -0.0464 | 32.2103
8.5 | 1.1153 | 0.03715 | -0.0421 | 30.0215
9 | 1.148 | 0.04168 | -0.0385 | 27.5432
9.5 | 1.1677 | 0.04748 | -0.0339 | 24.5935
10 | 1.1931 | 0.05416 | -0.0307 | 22.0292
10.5 | 1.1691 | 0.06195 | -0.024 | 18.8717
11 | 1.1659 | 0.06975 | -0.0204 | 16.7154
11.5 | 1.1236 | 0.0783 | -0.0162 | 14.3499
12.5 | 0.8465 | 0.14552 | -0.0628 | 5.8171
13.5 | 0.8289 | 0.17106 | -0.0773 | 4.8457
14 | 0.8354 | 0.17892 | -0.0801 | 4.6691
14.5 | 0.8502 | 0.18695 | -0.0822 | 4.5477
15 | 0.8654 | 0.19544 | -0.0847 | 4.428

## 5. Re 50k Mach 0.25 (1)
BIGFOIL.COM POLAR EXPORT
HN-969GS
HN-969GS |  |  |  | Cl Max: | 1.138 | at alpha= | 7 | deg
JavaFoil+Calcfoil stall+Eppler ext transition |  |  |  | L/D Max: | 45.991 | at alpha= | 5 | deg
Re: | 50000 |  |  | Cd Min: | 0.0161 | at alpha= | -1 | deg
Mach: | 0.25 |  |  | Cl=0 at alpha= | -3.1917 | deg
|  |  |  | @ Cl=0.1, Cd= | 0.016392
|  |  |  | @ Cl=0.4, Cd= | 0.016387
|  |  |  | @ Cl=0.6, Cd= | 0.01677
alpha (deg) | Cl | Cd | Cm | Cl/Cd
-15 | -0.067 | 0.307 | -0.024 | -0.217
-14.5 | -0.064 | 0.75854 | -0.022 | -0.084
-14 | -0.158 | 0.53215 | -0.021 | -0.296
-13.5 | -0.221 | 0.43057 | -0.02 | -0.514
-13 | -0.274 | 0.34769 | -0.021 | -0.788
-12.5 | -0.32 | 0.2775 | -0.021 | -1.154
-12 | -0.361 | 0.23078 | -0.022 | -1.562
-11.5 | -0.394 | 0.18943 | -0.022 | -2.082
-11 | -0.421 | 0.16273 | -0.022 | -2.587
-10.5 | -0.434 | 0.14533 | -0.022 | -2.985
-10 | -0.439 | 0.12303 | -0.022 | -3.572
-9.5 | -0.438 | 0.10962 | -0.022 | -3.997
-9 | -0.43 | 0.09466 | -0.022 | -4.54
-8.5 | -0.415 | 0.08533 | -0.022 | -4.86
-8 | -0.393 | 0.07512 | -0.023 | -5.237
-7.5 | -0.366 | 0.0689 | -0.023 | -5.318
-7 | -0.335 | 0.06224 | -0.024 | -5.375
-6.5 | -0.298 | 0.0569 | -0.025 | -5.245
-6 | -0.259 | 0.0525 | -0.027 | -4.933
-5.5 | -0.217 | 0.04896 | -0.029 | -4.425
-5 | -0.172 | 0.04605 | -0.031 | -3.738
-4.5 | -0.126 | 0.04345 | -0.032 | -2.897
-4 | -0.097 | 0.01717 | -0.076 | -5.678
-3.5 | -0.037 | 0.01729 | -0.077 | -2.159
-3 | 0.023 | 0.01692 | -0.077 | 1.38
-2.5 | 0.084 | 0.01646 | -0.077 | 5.122
-2 | 0.145 | 0.0162 | -0.078 | 8.982
-1.5 | 0.207 | 0.01611 | -0.078 | 12.829
-1 | 0.268 | 0.0161 | -0.079 | 16.637
-0.5 | 0.329 | 0.01627 | -0.079 | 20.208
0 | 0.388 | 0.01635 | -0.08 | 23.747
0.5 | 0.449 | 0.01654 | -0.08 | 27.139
1 | 0.509 | 0.01638 | -0.08 | 31.094
1.5 | 0.57 | 0.01662 | -0.081 | 34.289
2 | 0.63 | 0.01692 | -0.081 | 37.239
2.5 | 0.69 | 0.01735 | -0.081 | 39.777
3 | 0.75 | 0.01784 | -0.082 | 42.014
3.5 | 0.809 | 0.01844 | -0.082 | 43.86
4 | 0.867 | 0.01919 | -0.082 | 45.187
4.5 | 0.925 | 0.02016 | -0.083 | 45.881
5 | 0.98 | 0.02131 | -0.083 | 45.991
5.5 | 1.031 | 0.02274 | -0.083 | 45.357
6 | 1.078 | 0.02387 | -0.083 | 45.173
6.5 | 1.115 | 0.02548 | -0.083 | 43.746
7 | 1.138 | 0.02627 | -0.083 | 43.314
7.5 | 0.955 | 0.05852 | -0.028 | 16.318
8 | 0.967 | 0.06435 | -0.025 | 15.021
8.5 | 0.969 | 0.07194 | -0.022 | 13.464
9 | 0.96 | 0.08114 | -0.021 | 11.828
9.5 | 0.939 | 0.09193 | -0.02 | 10.214
10 | 0.906 | 0.10672 | -0.021 | 8.491
10.5 | 0.861 | 0.12453 | -0.021 | 6.916
11 | 0.805 | 0.14245 | -0.021 | 5.65
11.5 | 0.738 | 0.16972 | -0.022 | 4.35
12 | 0.663 | 0.20566 | -0.023 | 3.223

## 6. Re 50k Mach 0.25 (2)
BIGFOIL.COM POLAR EXPORT
HN-969GS
HN-969GS |  |  |  | Cl Max: | 1.1552 | at alpha= | 9.5 | deg
XFOIL ncrit=9 |  |  |  | L/D Max: | 33.1462 | at alpha= | 6.5 | deg
Re: | 50000 |  |  | Cd Min: | 0.25075 | at alpha= | -20 | deg
Mach: | 0.25 |  |  | Cl=0 at alpha= | 0.33333 | deg
|  |  |  | @ Cl=0.1, Cd= | 0.02545
|  |  |  | @ Cl=0.4, Cd= | 0.031294
|  |  |  | @ Cl=0.6, Cd= | 0.032838
alpha (deg) | Cl | Cd | Cm | Cl/Cd
-20 | -0.6752 | 0.25075 | 0.0287 | -2.6927
-19.5 | -0.655 | 0.24286 | 0.026 | -2.697
-19 | -0.6388 | 0.23745 | 0.0221 | -2.6903
-18.5 | -0.6322 | 0.23776 | 0.0164 | -2.659
-18 | -0.6057 | 0.22466 | 0.015 | -2.6961
-17.5 | -0.5882 | 0.21832 | 0.0119 | -2.6942
-17 | -0.5874 | 0.21953 | 0.0062 | -2.6757
-16.5 | -0.5557 | 0.20519 | 0.0058 | -2.7082
-16 | -0.5455 | 0.20118 | 0.0018 | -2.7115
-15.5 | -0.5289 | 0.19334 | -0.0008 | -2.7356
-15 | -0.5117 | 0.18646 | -0.003 | -2.7443
-14.5 | -0.5058 | 0.18173 | -0.0067 | -2.7832
-14 | -0.4853 | 0.1736 | -0.008 | -2.7955
-13.5 | -0.4719 | 0.16655 | -0.01 | -2.8334
-13 | -0.4783 | 0.1646 | -0.0137 | -2.9058
-12.5 | -0.4521 | 0.15449 | -0.0141 | -2.9264
-12 | -0.4377 | 0.14691 | -0.0153 | -2.9794
-11.5 | -0.4345 | 0.14115 | -0.0173 | -3.0783
-11 | -0.4433 | 0.13782 | -0.0198 | -3.2165
-10.5 | -0.4354 | 0.1311 | -0.0206 | -3.3211
-10 | -0.4044 | 0.12121 | -0.0192 | -3.3364
-9.5 | -0.3967 | 0.1148 | -0.0193 | -3.4556
-9 | -0.3943 | 0.10901 | -0.0194 | -3.6171
-8.5 | -0.4101 | 0.10508 | -0.0195 | -3.9027
-8 | -0.3923 | 0.09784 | -0.0172 | -4.0096
-7.5 | -0.38 | 0.09089 | -0.0152 | -4.1809
-7 | -0.3821 | 0.08521 | -0.0131 | -4.4842
-6.5 | -0.4955 | 0.0653 | -0.0417 | -7.5881
-6 | -0.4987 | 0.05477 | -0.044 | -9.1053
-5.5 | -0.482 | 0.04619 | -0.0447 | -10.4352
-5 | -0.4489 | 0.0384 | -0.0446 | -11.6901
-4.5 | -0.4068 | 0.03302 | -0.0435 | -12.3198
-4 | -0.3603 | 0.02868 | -0.0418 | -12.5628
-3.5 | -0.3125 | 0.02536 | -0.0399 | -12.3226
-3 | -0.2685 | 0.02262 | -0.0371 | -11.87
-2.5 | -0.2376 | 0.02104 | -0.0301 | -11.2928
-2 | -0.2306 | 0.02062 | -0.0165 | -11.1833
-1.5 | -0.1506 | 0.01992 | -0.0209 | -7.5602
-1 | -0.1106 | 0.02009 | -0.0224 | -5.5052
-0.5 | -0.0677 | 0.0208 | -0.0232 | -3.2548
0 | -0.0264 | 0.02177 | -0.0236 | -1.2127
0.5 | 0.0132 | 0.023 | -0.0239 | 0.57391
1 | 0.0923 | 0.02527 | -0.0317 | 3.6526
1.5 | 0.1913 | 0.02759 | -0.0423 | 6.9337
2 | 0.2804 | 0.02944 | -0.0503 | 9.5245
2.5 | 0.3754 | 0.03093 | -0.058 | 12.1371
3 | 0.4524 | 0.03207 | -0.062 | 14.1066
3.5 | 0.5325 | 0.03283 | -0.0653 | 16.2199
4 | 0.6206 | 0.03284 | -0.0683 | 18.8977
4.5 | 0.7081 | 0.03214 | -0.0693 | 22.0317
5 | 0.7963 | 0.0307 | -0.0688 | 25.9381
5.5 | 0.8687 | 0.0298 | -0.0661 | 29.151
6 | 0.934 | 0.0293 | -0.0624 | 31.8771
6.5 | 0.9861 | 0.02975 | -0.0577 | 33.1462
7 | 1.0295 | 0.03108 | -0.0526 | 33.1242
7.5 | 1.0679 | 0.03331 | -0.0476 | 32.0594
8 | 1.0998 | 0.0366 | -0.0426 | 30.0492
8.5 | 1.1315 | 0.0409 | -0.0382 | 27.665
9 | 1.1498 | 0.04639 | -0.033 | 24.7855
9.5 | 1.1552 | 0.05312 | -0.0278 | 21.747
10 | 1.1446 | 0.06039 | -0.0226 | 18.9535
10.5 | 1.1022 | 0.06857 | -0.0176 | 16.0741
11 | 1.0489 | 0.07942 | -0.018 | 13.207
11.5 | 1.0008 | 0.09338 | -0.0237 | 10.7175
13 | 0.8382 | 0.16807 | -0.0764 | 4.9872
13.5 | 0.8344 | 0.1747 | -0.0798 | 4.7762
14 | 0.843 | 0.18271 | -0.0829 | 4.6139
14.5 | 0.8549 | 0.19029 | -0.0857 | 4.4926

## 7. Re 50k Mach 0.50 (1)
BIGFOIL.COM POLAR EXPORT
HN-969GS
HN-969GS |  |  |  | Cl Max: | 1.266 | at alpha= | 20 | deg
JavaFoil+Calcfoil stall+Eppler ext transition |  |  |  | L/D Max: | 44.078 | at alpha= | 4 | deg
Re: | 50000 |  |  | Cd Min: | 0.01692 | at alpha= | -1 | deg
Mach: | 0.5 |  |  | Cl=0 at alpha= | -3.1912 | deg
|  |  |  | @ Cl=0.1, Cd= | 0.017558
|  |  |  | @ Cl=0.4, Cd= | 0.017235
|  |  |  | @ Cl=0.6, Cd= | 0.017615
alpha (deg) | Cl | Cd | Cm | Cl/Cd
-20 | -0.886 | 0.42739 | -0.039 | -2.073
-19.5 | -0.86 | 0.42573 | -0.039 | -2.02
-19 | -0.835 | 0.41773 | -0.039 | -1.998
-18.5 | -0.809 | 0.41005 | -0.039 | -1.974
-18 | -0.784 | 0.41655 | -0.039 | -1.882
-17.5 | -0.758 | 0.41451 | -0.04 | -1.83
-17 | -0.731 | 0.3807 | -0.038 | -1.92
-16.5 | -0.705 | 0.37407 | -0.038 | -1.885
-16 | -0.679 | 0.37455 | -0.038 | -1.814
-15.5 | -0.654 | 0.35332 | -0.038 | -1.85
-15 | -0.628 | 0.34729 | -0.039 | -1.808
-14.5 | -0.601 | 0.32421 | -0.036 | -1.852
-14 | -0.575 | 0.30503 | -0.036 | -1.884
-13.5 | -0.549 | 0.30189 | -0.037 | -1.817
-13 | -0.523 | 0.29827 | -0.037 | -1.752
-12.5 | -0.495 | 0.28446 | -0.034 | -1.742
-12 | -0.469 | 0.27713 | -0.035 | -1.694
-11.5 | -0.443 | 0.27259 | -0.035 | -1.626
-11 | -0.417 | 0.25525 | -0.035 | -1.633
-10.5 | -0.39 | 0.23261 | -0.032 | -1.676
-10 | -0.364 | 0.2282 | -0.032 | -1.593
-9.5 | -0.337 | 0.22537 | -0.033 | -1.496
-9 | -0.311 | 0.22241 | -0.033 | -1.397
-8.5 | -0.284 | 0.20408 | -0.029 | -1.391
-8 | -0.257 | 0.20165 | -0.029 | -1.276
-7.5 | -0.231 | 0.19777 | -0.03 | -1.167
-7 | -0.204 | 0.15708 | -0.027 | -1.299
-6.5 | -0.243 | 0.09768 | -0.026 | -2.488
-6 | -0.259 | 0.06511 | -0.026 | -3.98
-5.5 | -0.229 | 0.05538 | -0.028 | -4.14
-5 | -0.187 | 0.0498 | -0.032 | -3.755
-4.5 | -0.139 | 0.04603 | -0.035 | -3.011
-4 | -0.087 | 0.04304 | -0.036 | -2.02
-3.5 | -0.042 | 0.01792 | -0.085 | -2.318
-3 | 0.026 | 0.01756 | -0.086 | 1.482
-2.5 | 0.094 | 0.0176 | -0.086 | 5.348
-2 | 0.162 | 0.01712 | -0.087 | 9.493
-1.5 | 0.231 | 0.01696 | -0.087 | 13.621
-1 | 0.299 | 0.01692 | -0.088 | 17.678
-0.5 | 0.367 | 0.01716 | -0.088 | 21.411
0 | 0.433 | 0.01731 | -0.089 | 25.026
0.5 | 0.501 | 0.0175 | -0.089 | 28.614
1 | 0.568 | 0.01741 | -0.09 | 32.633
1.5 | 0.635 | 0.01784 | -0.09 | 35.627
2 | 0.702 | 0.01829 | -0.09 | 38.403
2.5 | 0.769 | 0.01891 | -0.091 | 40.657
3 | 0.834 | 0.01969 | -0.091 | 42.368
3.5 | 0.899 | 0.02063 | -0.092 | 43.594
4 | 0.963 | 0.02184 | -0.092 | 44.078
4.5 | 1.023 | 0.02333 | -0.092 | 43.853
5 | 1.077 | 0.02527 | -0.092 | 42.635
5.5 | 1.122 | 0.02765 | -0.092 | 40.566
6 | 1.149 | 0.03031 | -0.091 | 37.923
6.5 | 0.954 | 0.05708 | -0.031 | 16.713
7 | 0.9 | 0.07087 | -0.024 | 12.703
7.5 | 0.579 | 0.149 | -0.024 | 3.886
8 | 0.606 | 0.16742 | -0.029 | 3.621
8.5 | 0.633 | 0.18032 | -0.029 | 3.512
9 | 0.661 | 0.19954 | -0.034 | 3.312
9.5 | 0.688 | 0.20579 | -0.035 | 3.342
10 | 0.716 | 0.22804 | -0.039 | 3.138
10.5 | 0.743 | 0.24804 | -0.04 | 2.994
11 | 0.771 | 0.26446 | -0.044 | 2.915
11.5 | 0.798 | 0.28071 | -0.044 | 2.842
12 | 0.826 | 0.30558 | -0.048 | 2.704
12.5 | 0.853 | 0.3092 | -0.048 | 2.76
13 | 0.88 | 0.31173 | -0.048 | 2.824
13.5 | 0.909 | 0.35244 | -0.052 | 2.58
14 | 0.936 | 0.35514 | -0.052 | 2.636
14.5 | 0.963 | 0.36497 | -0.052 | 2.639
15 | 0.993 | 0.38729 | -0.055 | 2.563
15.5 | 1.019 | 0.3951 | -0.055 | 2.58
16 | 1.046 | 0.40318 | -0.056 | 2.595
16.5 | 1.073 | 0.40487 | -0.056 | 2.65
17 | 1.103 | 0.42319 | -0.059 | 2.606
17.5 | 1.13 | 0.44851 | -0.059 | 2.518
18 | 1.156 | 0.45265 | -0.059 | 2.554
18.5 | 1.183 | 0.45332 | -0.06 | 2.609
19 | 1.213 | 0.47718 | -0.062 | 2.543
19.5 | 1.24 | 0.48324 | -0.062 | 2.565
20 | 1.266 | 0.48445 | -0.062 | 2.613

## 8. Re 50k Mach 0.50 (2)
BIGFOIL.COM POLAR EXPORT
HN-969GS
HN-969GS |  |  |  | Cl Max: | 1.1372 | at alpha= | 20 | deg
XFOIL ncrit=9 |  |  |  | L/D Max: | 25.0341 | at alpha= | 6 | deg
Re: | 50000 |  |  | Cd Min: | 0.31022 | at alpha= | 20 | deg
Mach: | 0.5 |  |  | Cl=0 at alpha= | 0.29691 | deg
|  |  |  | @ Cl=0.1, Cd= | 0.027564
|  |  |  | @ Cl=0.4, Cd= | 0.033551
|  |  |  | @ Cl=0.6, Cd= | 0.036395
alpha (deg) | Cl | Cd | Cm | Cl/Cd
-20 | -0.7323 | 0.27405 | 0.0361 | -2.6721
-19 | -0.688 | 0.25648 | 0.028 | -2.6825
-18.5 | -0.6672 | 0.24947 | 0.0237 | -2.6745
-18 | -0.6571 | 0.24982 | 0.0174 | -2.6303
-17.5 | -0.6253 | 0.23408 | 0.0158 | -2.6713
-17 | -0.608 | 0.22871 | 0.0113 | -2.6584
-16.5 | -0.5896 | 0.22144 | 0.0073 | -2.6626
-16 | -0.5652 | 0.21212 | 0.0047 | -2.6645
-15.5 | -0.5596 | 0.21116 | -0.0007 | -2.6501
-15 | -0.5269 | 0.19746 | -0.0019 | -2.6684
-14.5 | -0.5237 | 0.19602 | -0.0068 | -2.6717
-14 | -0.4926 | 0.18376 | -0.0079 | -2.6807
-13.5 | -0.4752 | 0.1762 | -0.0105 | -2.6969
-13 | -0.4751 | 0.17395 | -0.0142 | -2.7312
-12.5 | -0.445 | 0.16266 | -0.0151 | -2.7358
-12 | -0.429 | 0.15507 | -0.0169 | -2.7665
-11.5 | -0.4182 | 0.1486 | -0.0187 | -2.8143
-11 | -0.4047 | 0.14166 | -0.0199 | -2.8568
-10.5 | -0.392 | 0.13479 | -0.0207 | -2.9082
-10 | -0.3816 | 0.12813 | -0.0215 | -2.9782
-9.5 | -0.3717 | 0.12143 | -0.0218 | -3.061
-9 | -0.3662 | 0.11557 | -0.0217 | -3.1686
-8.5 | -0.3603 | 0.10929 | -0.0212 | -3.2967
-8 | -0.3496 | 0.10258 | -0.0202 | -3.4081
-7.5 | -0.3506 | 0.09681 | -0.0193 | -3.6215
-7 | -0.3865 | 0.08598 | -0.0319 | -4.4952
-6.5 | -0.4274 | 0.07885 | -0.0349 | -5.4204
-6 | -0.4393 | 0.07132 | -0.0348 | -6.1596
-5.5 | -0.4647 | 0.0634 | -0.037 | -7.3297
-5 | -0.4741 | 0.05573 | -0.0374 | -8.5071
-4.5 | -0.4697 | 0.04759 | -0.0394 | -9.8697
-4 | -0.4419 | 0.04003 | -0.0409 | -11.0392
-3.5 | -0.3957 | 0.03378 | -0.0416 | -11.714
-3 | -0.3396 | 0.02919 | -0.0414 | -11.6341
-2.5 | -0.2872 | 0.02612 | -0.0392 | -10.9954
-2 | -0.241 | 0.02399 | -0.035 | -10.0459
-1.5 | -0.2161 | 0.02327 | -0.0246 | -9.2866
-1 | -0.2007 | 0.02271 | -0.0108 | -8.8375
-0.5 | -0.1189 | 0.02267 | -0.021 | -5.2448
0 | -0.0693 | 0.02372 | -0.023 | -2.9216
0.5 | 0.0474 | 0.02643 | -0.0365 | 1.7934
1 | 0.155 | 0.02875 | -0.0472 | 5.3913
1.5 | 0.2453 | 0.03057 | -0.0541 | 8.0242
2 | 0.3301 | 0.03225 | -0.0592 | 10.2357
2.5 | 0.4123 | 0.03378 | -0.0631 | 12.2054
3 | 0.4923 | 0.03512 | -0.0656 | 14.0177
3.5 | 0.5715 | 0.0362 | -0.0668 | 15.7873
4 | 0.6548 | 0.03677 | -0.067 | 17.808
4.5 | 0.7517 | 0.03631 | -0.0664 | 20.7023
5 | 0.8162 | 0.03703 | -0.0626 | 22.0416
5.5 | 0.9036 | 0.03647 | -0.0587 | 24.7765
6 | 0.9533 | 0.03808 | -0.0528 | 25.0341
6.5 | 0.9988 | 0.04031 | -0.0467 | 24.778
7 | 1.0287 | 0.04382 | -0.0403 | 23.4756
7.5 | 1.0377 | 0.04903 | -0.0343 | 21.1646
8.5 | 0.967 | 0.0672 | -0.03 | 14.3899
9 | 0.9057 | 0.0833 | -0.0385 | 10.8727
9.5 | 0.8832 | 0.096 | -0.0439 | 9.2
10 | 0.8688 | 0.10761 | -0.0486 | 8.0736
10.5 | 0.8488 | 0.12082 | -0.0558 | 7.0253
12 | 0.8604 | 0.15317 | -0.0689 | 5.6173
13 | 0.8481 | 0.17962 | -0.0891 | 4.7216
13.5 | 0.8777 | 0.19104 | -0.0911 | 4.5943
14 | 0.8978 | 0.20117 | -0.0946 | 4.4629
14.5 | 0.9089 | 0.20846 | -0.0991 | 4.3601
15 | 0.933 | 0.21927 | -0.1025 | 4.255
15.5 | 0.9505 | 0.22777 | -0.1068 | 4.1731
16 | 0.9689 | 0.23608 | -0.1112 | 4.1041
16.5 | 0.9811 | 0.24233 | -0.1173 | 4.0486
17 | 1.0013 | 0.25117 | -0.1221 | 3.9865
17.5 | 1.0293 | 0.26341 | -0.1254 | 3.9076
18 | 1.0449 | 0.26932 | -0.1315 | 3.8798
18.5 | 1.0658 | 0.27849 | -0.1367 | 3.8271
19 | 1.0984 | 0.29456 | -0.139 | 3.729
19.5 | 1.1074 | 0.29535 | -0.1475 | 3.7494
20 | 1.1372 | 0.31022 | -0.1503 | 3.6658

## 9. Re 100k Mach 0.00 (1)
BIGFOIL.COM POLAR EXPORT
HN-969GS
HN-969GS |  |  |  | Cl Max: | 1.163 | at alpha= | 7.5 | deg
JavaFoil+Calcfoil stall+Eppler ext transition |  |  |  | L/D Max: | 69.477 | at alpha= | 5.5 | deg
Re: | 100000 |  |  | Cd Min: | 0.01096 | at alpha= | -2 | deg
Mach: | 0 |  |  | Cl=0 at alpha= | -3.1949 | deg
|  |  |  | @ Cl=0.1, Cd= | 0.01128
|  |  |  | @ Cl=0.4, Cd= | 0.01173
|  |  |  | @ Cl=0.6, Cd= | 0.014066
alpha (deg) | Cl | Cd | Cm | Cl/Cd
-16.5 | -0.384 | 0.27803 | -0.02 | -1.38
-16 | -0.402 | 0.25671 | -0.02 | -1.564
-15.5 | -0.419 | 0.23272 | -0.02 | -1.801
-15 | -0.436 | 0.2122 | -0.02 | -2.057
-14.5 | -0.453 | 0.19495 | -0.02 | -2.324
-14 | -0.469 | 0.17826 | -0.02 | -2.629
-13.5 | -0.483 | 0.16889 | -0.02 | -2.857
-13 | -0.495 | 0.1523 | -0.021 | -3.247
-12.5 | -0.504 | 0.1393 | -0.021 | -3.619
-12 | -0.51 | 0.12488 | -0.021 | -4.088
-11.5 | -0.513 | 0.11398 | -0.021 | -4.504
-11 | -0.512 | 0.10369 | -0.021 | -4.939
-10.5 | -0.503 | 0.09494 | -0.021 | -5.298
-10 | -0.49 | 0.08912 | -0.021 | -5.498
-9.5 | -0.473 | 0.08074 | -0.021 | -5.858
-9 | -0.452 | 0.07406 | -0.022 | -6.104
-8.5 | -0.427 | 0.06753 | -0.022 | -6.326
-8 | -0.399 | 0.06243 | -0.023 | -6.386
-7.5 | -0.367 | 0.05792 | -0.023 | -6.331
-7 | -0.332 | 0.0538 | -0.024 | -6.163
-6.5 | -0.294 | 0.04986 | -0.026 | -5.892
-6 | -0.254 | 0.04558 | -0.028 | -5.564
-5.5 | -0.211 | 0.04312 | -0.03 | -4.902
-5 | -0.167 | 0.04066 | -0.031 | -4.118
-4.5 | -0.122 | 0.03852 | -0.032 | -3.172
-4 | -0.095 | 0.01317 | -0.074 | -7.176
-3.5 | -0.036 | 0.01283 | -0.074 | -2.821
-3 | 0.023 | 0.0119 | -0.075 | 1.9
-2.5 | 0.082 | 0.01142 | -0.075 | 7.154
-2 | 0.141 | 0.01096 | -0.076 | 12.86
-1.5 | 0.2 | 0.011 | -0.076 | 18.201
-1 | 0.259 | 0.0116 | -0.076 | 22.35
-0.5 | 0.318 | 0.01161 | -0.077 | 27.419
0 | 0.377 | 0.01171 | -0.077 | 32.197
0.5 | 0.436 | 0.01176 | -0.078 | 37.088
1 | 0.495 | 0.01187 | -0.078 | 41.7
1.5 | 0.554 | 0.01391 | -0.078 | 39.837
2 | 0.613 | 0.01411 | -0.079 | 43.433
2.5 | 0.671 | 0.01439 | -0.079 | 46.661
3 | 0.73 | 0.01268 | -0.08 | 57.546
3.5 | 0.788 | 0.01285 | -0.08 | 61.288
4 | 0.844 | 0.01301 | -0.08 | 64.819
4.5 | 0.9 | 0.01373 | -0.08 | 65.519
5 | 0.954 | 0.01466 | -0.081 | 65.106
5.5 | 1.006 | 0.01448 | -0.081 | 69.477
6 | 1.055 | 0.01868 | -0.081 | 56.461
6.5 | 1.097 | 0.02003 | -0.082 | 54.773
7 | 1.134 | 0.02137 | -0.082 | 53.054
7.5 | 1.163 | 0.02249 | -0.082 | 51.729
8 | 0.964 | 0.05611 | -0.029 | 17.175
8.5 | 0.978 | 0.061 | -0.025 | 16.041
9 | 0.987 | 0.06661 | -0.023 | 14.822
9.5 | 0.99 | 0.07224 | -0.021 | 13.7
10 | 0.986 | 0.07889 | -0.021 | 12.495
10.5 | 0.975 | 0.08601 | -0.02 | 11.341
11 | 0.959 | 0.09535 | -0.021 | 10.061
11.5 | 0.938 | 0.10575 | -0.021 | 8.868
12 | 0.912 | 0.11495 | -0.021 | 7.931
12.5 | 0.882 | 0.12738 | -0.021 | 6.922

## 10. Re 100k Mach 0.00 (2)
BIGFOIL.COM POLAR EXPORT
HN-969GS
HN-969GS |  |  |  | Cl Max: | 1.2312 | at alpha= | 11.5 | deg
XFOIL ncrit=9 |  |  |  | L/D Max: | 54.2254 | at alpha= | 6 | deg
Re: | 100000 |  |  | Cd Min: | 0.24521 | at alpha= | -20 | deg
Mach: | 0 |  |  | Cl=0 at alpha= | -1.0349 | deg
|  |  |  | @ Cl=0.1, Cd= | 0.016895
|  |  |  | @ Cl=0.4, Cd= | 0.016574
|  |  |  | @ Cl=0.6, Cd= | 0.015367
alpha (deg) | Cl | Cd | Cm | Cl/Cd
-20 | -0.6561 | 0.24521 | 0.0243 | -2.6757
-19.5 | -0.6496 | 0.24457 | 0.0187 | -2.6561
-19 | -0.6206 | 0.22879 | 0.0189 | -2.7125
-18.5 | -0.6032 | 0.22246 | 0.0161 | -2.7115
-18 | -0.5873 | 0.21644 | 0.0128 | -2.7135
-17.5 | -0.5748 | 0.2116 | 0.0083 | -2.7164
-17 | -0.5738 | 0.21083 | 0.0023 | -2.7216
-16.5 | -0.5479 | 0.19795 | 0.0016 | -2.7679
-16 | -0.5287 | 0.19065 | 0.0001 | -2.7731
-15.5 | -0.5145 | 0.18434 | -0.0026 | -2.791
-15 | -0.5087 | 0.17976 | -0.0074 | -2.8299
-14.5 | -0.5182 | 0.17791 | -0.0137 | -2.9127
-14 | -0.4798 | 0.16429 | -0.0112 | -2.9204
-13.5 | -0.469 | 0.15818 | -0.0136 | -2.965
-13 | -0.481 | 0.1549 | -0.0201 | -3.1052
-12.5 | -0.4508 | 0.14424 | -0.0182 | -3.1253
-12 | -0.4432 | 0.13787 | -0.0204 | -3.2146
-11.5 | -0.4671 | 0.13402 | -0.0285 | -3.4853
-11 | -0.4299 | 0.1238 | -0.0242 | -3.4725
-10.5 | -0.4391 | 0.11814 | -0.0289 | -3.7168
-10 | -0.4282 | 0.11007 | -0.0289 | -3.8903
-9.5 | -0.4354 | 0.10429 | -0.0321 | -4.1749
-9 | -0.4205 | 0.09729 | -0.0303 | -4.3221
-8.5 | -0.4675 | 0.0917 | -0.0372 | -5.0981
-8 | -0.4371 | 0.0847 | -0.0319 | -5.1606
-7.5 | -0.4778 | 0.07785 | -0.0349 | -6.1374
-6.5 | -0.5285 | 0.04596 | -0.0467 | -11.4991
-6 | -0.5057 | 0.03647 | -0.0451 | -13.8662
-5.5 | -0.4702 | 0.03012 | -0.0434 | -15.6109
-5 | -0.4265 | 0.02584 | -0.0416 | -16.5054
-4.5 | -0.3812 | 0.02277 | -0.0401 | -16.7413
-4 | -0.3354 | 0.02031 | -0.0385 | -16.514
-3.5 | -0.2908 | 0.01821 | -0.0371 | -15.9692
-3 | -0.2474 | 0.01642 | -0.0363 | -15.067
-2.5 | -0.2095 | 0.01562 | -0.0338 | -13.4123
-2 | -0.17 | 0.01575 | -0.0303 | -10.7937
-1.5 | -0.1079 | 0.0162 | -0.0296 | -6.6605
-1 | 0.0081 | 0.0165 | -0.0426 | 0.49091
-0.5 | 0.0979 | 0.01689 | -0.0507 | 5.7963
0 | 0.1821 | 0.0171 | -0.057 | 10.6491
0.5 | 0.2761 | 0.01705 | -0.0644 | 16.1935
1 | 0.3557 | 0.01686 | -0.0687 | 21.0973
1.5 | 0.4454 | 0.01628 | -0.074 | 27.3587
2 | 0.5154 | 0.01586 | -0.0755 | 32.4968
2.5 | 0.5823 | 0.01543 | -0.076 | 37.7382
3 | 0.6411 | 0.01522 | -0.0751 | 42.1222
3.5 | 0.6986 | 0.01511 | -0.0739 | 46.2343
4 | 0.7515 | 0.01521 | -0.0721 | 49.4083
4.5 | 0.801 | 0.01551 | -0.0699 | 51.6441
5 | 0.8497 | 0.01593 | -0.0675 | 53.3396
5.5 | 0.8951 | 0.01652 | -0.0649 | 54.1828
6 | 0.9381 | 0.0173 | -0.0619 | 54.2254
6.5 | 0.9778 | 0.01829 | -0.0587 | 53.4609
7 | 1.0142 | 0.0196 | -0.0553 | 51.7449
7.5 | 1.0469 | 0.02131 | -0.0515 | 49.1272
8 | 1.0765 | 0.02353 | -0.0477 | 45.7501
8.5 | 1.1045 | 0.02611 | -0.0438 | 42.3018
9 | 1.1305 | 0.02917 | -0.0399 | 38.7556
9.5 | 1.1584 | 0.03326 | -0.0367 | 34.8286
10 | 1.1855 | 0.0374 | -0.0329 | 31.6979
10.5 | 1.211 | 0.04255 | -0.0297 | 28.4606
11 | 1.2299 | 0.04823 | -0.0261 | 25.5007
11.5 | 1.2312 | 0.05716 | -0.0223 | 21.5395
12 | 1.2016 | 0.06306 | -0.0161 | 19.0549
12.5 | 1.1646 | 0.07087 | -0.0136 | 16.4329
13 | 1.1255 | 0.08104 | -0.015 | 13.8882
13.5 | 1.0841 | 0.0939 | -0.0202 | 11.5453
14 | 0.9162 | 0.14478 | -0.0569 | 6.3282
14.5 | 0.9043 | 0.1605 | -0.0646 | 5.6343
15 | 0.8804 | 0.1853 | -0.0787 | 4.7512
15.5 | 0.9047 | 0.19517 | -0.0794 | 4.6354
16 | 0.8973 | 0.20246 | -0.0877 | 4.432
16.5 | 0.9354 | 0.21361 | -0.0856 | 4.379

## 11. Re 100k Mach 0.10 (1)
BIGFOIL.COM POLAR EXPORT
HN-969GS
HN-969GS |  |  |  | Cl Max: | 1.165 | at alpha= | 7.5 | deg
JavaFoil+Calcfoil stall+Eppler ext transition |  |  |  | L/D Max: | 69.159 | at alpha= | 5.5 | deg
Re: | 100000 |  |  | Cd Min: | 0.01101 | at alpha= | -1.5 | deg
Mach: | 0.1 |  |  | Cl=0 at alpha= | -3.1949 | deg
|  |  |  | @ Cl=0.1, Cd= | 0.011312
|  |  |  | @ Cl=0.4, Cd= | 0.011735
|  |  |  | @ Cl=0.6, Cd= | 0.013605
alpha (deg) | Cl | Cd | Cm | Cl/Cd
-16 | -0.362 | 0.27636 | -0.02 | -1.31
-15.5 | -0.382 | 0.25277 | -0.02 | -1.512
-15 | -0.402 | 0.23424 | -0.02 | -1.718
-14.5 | -0.422 | 0.20935 | -0.02 | -2.015
-14 | -0.441 | 0.19176 | -0.021 | -2.297
-13.5 | -0.458 | 0.1765 | -0.021 | -2.594
-13 | -0.473 | 0.15712 | -0.021 | -3.011
-12.5 | -0.486 | 0.1431 | -0.021 | -3.395
-12 | -0.495 | 0.13205 | -0.021 | -3.752
-11.5 | -0.501 | 0.11944 | -0.021 | -4.197
-11 | -0.503 | 0.10822 | -0.021 | -4.646
-10.5 | -0.496 | 0.09875 | -0.021 | -5.022
-10 | -0.485 | 0.09095 | -0.021 | -5.331
-9.5 | -0.47 | 0.08116 | -0.021 | -5.785
-9 | -0.45 | 0.07453 | -0.022 | -6.037
-8.5 | -0.426 | 0.06882 | -0.022 | -6.193
-8 | -0.398 | 0.06342 | -0.023 | -6.282
-7.5 | -0.367 | 0.05808 | -0.023 | -6.319
-7 | -0.332 | 0.05379 | -0.025 | -6.177
-6.5 | -0.295 | 0.05019 | -0.026 | -5.87
-6 | -0.254 | 0.0457 | -0.028 | -5.568
-5.5 | -0.212 | 0.04324 | -0.03 | -4.908
-5 | -0.168 | 0.04077 | -0.031 | -4.124
-4.5 | -0.123 | 0.03856 | -0.032 | -3.184
-4 | -0.095 | 0.01317 | -0.074 | -7.212
-3.5 | -0.036 | 0.01293 | -0.075 | -2.812
-3 | 0.023 | 0.01192 | -0.075 | 1.906
-2.5 | 0.082 | 0.01142 | -0.076 | 7.189
-2 | 0.142 | 0.01106 | -0.076 | 12.805
-1.5 | 0.201 | 0.01101 | -0.076 | 18.274
-1 | 0.261 | 0.0116 | -0.077 | 22.467
-0.5 | 0.32 | 0.01162 | -0.077 | 27.541
0 | 0.379 | 0.01171 | -0.078 | 32.343
0.5 | 0.438 | 0.01178 | -0.078 | 37.199
1 | 0.497 | 0.01192 | -0.078 | 41.744
1.5 | 0.557 | 0.01206 | -0.079 | 46.148
2 | 0.616 | 0.01418 | -0.079 | 43.45
2.5 | 0.675 | 0.01446 | -0.08 | 46.672
3 | 0.733 | 0.01274 | -0.08 | 57.576
3.5 | 0.792 | 0.01291 | -0.08 | 61.308
4 | 0.848 | 0.01308 | -0.081 | 64.819
4.5 | 0.904 | 0.01384 | -0.081 | 65.341
5 | 0.959 | 0.01476 | -0.081 | 64.959
5.5 | 1.01 | 0.01461 | -0.081 | 69.159
6 | 1.059 | 0.0188 | -0.082 | 56.324
6.5 | 1.101 | 0.0202 | -0.082 | 54.522
7 | 1.137 | 0.02156 | -0.082 | 52.758
7.5 | 1.165 | 0.02267 | -0.082 | 51.402
8 | 0.965 | 0.05644 | -0.027 | 17.094
8.5 | 0.978 | 0.06158 | -0.025 | 15.885
9 | 0.985 | 0.06732 | -0.023 | 14.632
9.5 | 0.985 | 0.07374 | -0.021 | 13.357
10 | 0.978 | 0.07999 | -0.021 | 12.224
10.5 | 0.964 | 0.088 | -0.021 | 10.953
11 | 0.944 | 0.09778 | -0.021 | 9.65
11.5 | 0.918 | 0.10662 | -0.021 | 8.606
12 | 0.887 | 0.12022 | -0.022 | 7.376
12.5 | 0.852 | 0.13383 | -0.022 | 6.365

## 12. Re 100k Mach 0.10 (2)
BIGFOIL.COM POLAR EXPORT
HN-969GS
HN-969GS |  |  |  | Cl Max: | 1.2222 | at alpha= | 11 | deg
XFOIL ncrit=9 |  |  |  | L/D Max: | 54.0333 | at alpha= | 6 | deg
Re: | 100000 |  |  | Cd Min: | 0.24652 | at alpha= | -20 | deg
Mach: | 0.1 |  |  | Cl=0 at alpha= | -1.047 | deg
|  |  |  | @ Cl=0.1, Cd= | 0.016925
|  |  |  | @ Cl=0.4, Cd= | 0.01662
|  |  |  | @ Cl=0.6, Cd= | 0.01537
alpha (deg) | Cl | Cd | Cm | Cl/Cd
-20 | -0.6588 | 0.24652 | 0.0244 | -2.6724
-19.5 | -0.6522 | 0.24589 | 0.0188 | -2.6524
-19 | -0.6219 | 0.22935 | 0.0192 | -2.7116
-18.5 | -0.6046 | 0.22307 | 0.0164 | -2.7104
-18 | -0.5885 | 0.21704 | 0.013 | -2.7115
-17.5 | -0.5766 | 0.21258 | 0.0082 | -2.7124
-17 | -0.576 | 0.21197 | 0.0022 | -2.7174
-16.5 | -0.5474 | 0.19816 | 0.002 | -2.7624
-16 | -0.529 | 0.19113 | 0.0002 | -2.7677
-15.5 | -0.5148 | 0.18482 | -0.0026 | -2.7854
-15 | -0.5105 | 0.18071 | -0.0077 | -2.825
-14.5 | -0.5193 | 0.17873 | -0.0139 | -2.9055
-14 | -0.4789 | 0.1647 | -0.0111 | -2.9077
-13.5 | -0.4695 | 0.15878 | -0.0139 | -2.9569
-13 | -0.4823 | 0.15572 | -0.0204 | -3.0972
-12.5 | -0.4491 | 0.14464 | -0.018 | -3.105
-12 | -0.4433 | 0.13842 | -0.0206 | -3.2026
-11.5 | -0.468 | 0.13475 | -0.0289 | -3.4731
-11 | -0.4279 | 0.12423 | -0.0241 | -3.4444
-10.5 | -0.4412 | 0.11888 | -0.0296 | -3.7113
-10 | -0.4236 | 0.11056 | -0.0284 | -3.8314
-9.5 | -0.4372 | 0.10493 | -0.0328 | -4.1666
-9 | -0.4183 | 0.09777 | -0.0303 | -4.2784
-8.5 | -0.4691 | 0.09236 | -0.0377 | -5.079
-8 | -0.4362 | 0.0852 | -0.0322 | -5.1197
-7.5 | -0.4684 | 0.07875 | -0.0331 | -5.9479
-7 | -0.5068 | 0.07152 | -0.0388 | -7.0861
-6.5 | -0.4887 | 0.06572 | -0.0325 | -7.4361
-6 | -0.5077 | 0.03774 | -0.0451 | -13.4526
-5.5 | -0.4738 | 0.03071 | -0.0436 | -15.4282
-5 | -0.4306 | 0.02631 | -0.0418 | -16.3664
-4.5 | -0.3851 | 0.02308 | -0.0404 | -16.6854
-4 | -0.3386 | 0.02072 | -0.0386 | -16.3417
-3.5 | -0.2939 | 0.01847 | -0.0372 | -15.9123
-3 | -0.2499 | 0.01663 | -0.0365 | -15.0271
-2.5 | -0.2111 | 0.01574 | -0.0342 | -13.4117
-2 | -0.1674 | 0.01588 | -0.0314 | -10.5416
-1.5 | -0.1061 | 0.01631 | -0.0305 | -6.5052
-1 | 0.011 | 0.01659 | -0.0433 | 0.66305
-0.5 | 0.0979 | 0.01692 | -0.0508 | 5.7861
0 | 0.1861 | 0.01713 | -0.0577 | 10.864
0.5 | 0.2716 | 0.01713 | -0.0636 | 15.8552
1 | 0.3605 | 0.01684 | -0.0694 | 21.4074
1.5 | 0.4431 | 0.01638 | -0.0735 | 27.0513
2 | 0.521 | 0.0158 | -0.0761 | 32.9747
2.5 | 0.587 | 0.0154 | -0.0764 | 38.1169
3 | 0.6434 | 0.01527 | -0.0751 | 42.1349
3.5 | 0.7006 | 0.01519 | -0.0738 | 46.1224
4 | 0.7537 | 0.0153 | -0.0719 | 49.2614
4.5 | 0.8044 | 0.01559 | -0.0698 | 51.5972
5 | 0.853 | 0.01603 | -0.0674 | 53.2127
5.5 | 0.8987 | 0.01664 | -0.0646 | 54.0084
6 | 0.9418 | 0.01743 | -0.0616 | 54.0333
6.5 | 0.9815 | 0.01847 | -0.0583 | 53.1402
7 | 1.0177 | 0.01984 | -0.0548 | 51.2954
7.5 | 1.05 | 0.02163 | -0.0509 | 48.5437
8 | 1.0796 | 0.02386 | -0.047 | 45.2473
8.5 | 1.1073 | 0.02664 | -0.043 | 41.5653
9 | 1.1333 | 0.02992 | -0.0391 | 37.8777
9.5 | 1.1597 | 0.0338 | -0.0353 | 34.3107
10 | 1.187 | 0.03822 | -0.0317 | 31.057
10.5 | 1.2097 | 0.04359 | -0.0282 | 27.7518
11 | 1.2222 | 0.04933 | -0.0239 | 24.776
11.5 | 1.2208 | 0.05739 | -0.0199 | 21.272
12 | 1.1905 | 0.06498 | -0.015 | 18.321
12.5 | 1.1526 | 0.07319 | -0.0134 | 15.7481
13 | 1.1145 | 0.08393 | -0.0156 | 13.2789
13.5 | 1.0079 | 0.10732 | -0.0332 | 9.3915
14 | 0.949 | 0.13257 | -0.0494 | 7.1585
14.5 | 0.9344 | 0.14877 | -0.0568 | 6.2808
15 | 0.8801 | 0.18628 | -0.0797 | 4.7246
15.5 | 0.9075 | 0.19617 | -0.0799 | 4.6261
16 | 0.8987 | 0.20331 | -0.0886 | 4.4203

## 13. Re 100k Mach 0.25 (1)
BIGFOIL.COM POLAR EXPORT
HN-969GS
HN-969GS |  |  |  | Cl Max: | 1.153 | at alpha= | 7 | deg
JavaFoil+Calcfoil stall+Eppler ext transition |  |  |  | L/D Max: | 69.907 | at alpha= | 5 | deg
Re: | 100000 |  |  | Cd Min: | 0.01103 | at alpha= | -0.5 | deg
Mach: | 0.25 |  |  | Cl=0 at alpha= | -3.1917 | deg
|  |  |  | @ Cl=0.1, Cd= | 0.011449
|  |  |  | @ Cl=0.4, Cd= | 0.011901
|  |  |  | @ Cl=0.6, Cd= | 0.012407
alpha (deg) | Cl | Cd | Cm | Cl/Cd
-15 | -0.067 | 0.24417 | -0.024 | -0.273
-14.5 | -0.064 | 0.23384 | -0.023 | -0.273
-14 | -0.158 | 0.4071 | -0.022 | -0.387
-13.5 | -0.221 | 0.33967 | -0.021 | -0.652
-13 | -0.274 | 0.26108 | -0.021 | -1.049
-12.5 | -0.32 | 0.22451 | -0.022 | -1.426
-12 | -0.361 | 0.18566 | -0.022 | -1.942
-11.5 | -0.395 | 0.15779 | -0.022 | -2.5
-11 | -0.421 | 0.13773 | -0.022 | -3.057
-10.5 | -0.434 | 0.11919 | -0.022 | -3.639
-10 | -0.44 | 0.10339 | -0.022 | -4.251
-9.5 | -0.438 | 0.09329 | -0.022 | -4.697
-9 | -0.43 | 0.08208 | -0.022 | -5.236
-8.5 | -0.415 | 0.07436 | -0.022 | -5.577
-8 | -0.393 | 0.06616 | -0.023 | -5.947
-7.5 | -0.366 | 0.061 | -0.023 | -6.008
-7 | -0.335 | 0.05537 | -0.024 | -6.043
-6.5 | -0.299 | 0.05136 | -0.026 | -5.812
-6 | -0.259 | 0.04758 | -0.028 | -5.444
-5.5 | -0.217 | 0.04344 | -0.03 | -4.989
-5 | -0.172 | 0.04113 | -0.032 | -4.186
-4.5 | -0.126 | 0.03885 | -0.033 | -3.24
-4 | -0.097 | 0.01341 | -0.076 | -7.271
-3.5 | -0.037 | 0.01301 | -0.077 | -2.87
-3 | 0.023 | 0.01213 | -0.077 | 1.925
-2.5 | 0.084 | 0.01155 | -0.078 | 7.302
-2 | 0.146 | 0.01116 | -0.078 | 13.043
-1.5 | 0.207 | 0.01113 | -0.078 | 18.573
-1 | 0.268 | 0.01104 | -0.079 | 24.26
-0.5 | 0.329 | 0.01103 | -0.079 | 29.808
0 | 0.389 | 0.01189 | -0.08 | 32.728
0.5 | 0.45 | 0.01195 | -0.08 | 37.671
1 | 0.511 | 0.0121 | -0.081 | 42.232
1.5 | 0.571 | 0.01226 | -0.081 | 46.595
2 | 0.632 | 0.01257 | -0.081 | 50.294
2.5 | 0.692 | 0.01294 | -0.082 | 53.492
3 | 0.752 | 0.01233 | -0.082 | 60.978
3.5 | 0.811 | 0.01281 | -0.082 | 63.352
4 | 0.87 | 0.01342 | -0.083 | 64.816
4.5 | 0.928 | 0.01428 | -0.083 | 64.988
5 | 0.983 | 0.01406 | -0.083 | 69.907
5.5 | 1.035 | 0.01837 | -0.084 | 56.349
6 | 1.083 | 0.01965 | -0.084 | 55.133
6.5 | 1.123 | 0.02131 | -0.084 | 52.687
7 | 1.153 | 0.02266 | -0.084 | 50.909
7.5 | 0.956 | 0.0538 | -0.032 | 17.766
8 | 0.967 | 0.05854 | -0.027 | 16.517
8.5 | 0.969 | 0.06444 | -0.024 | 15.032
9 | 0.96 | 0.07219 | -0.021 | 13.294
9.5 | 0.939 | 0.08067 | -0.021 | 11.64
10 | 0.906 | 0.09152 | -0.021 | 9.901
10.5 | 0.861 | 0.1043 | -0.022 | 8.257
11 | 0.805 | 0.11817 | -0.022 | 6.811
11.5 | 0.738 | 0.12114 | -0.023 | 6.095
12 | 0.663 | 0.1313 | -0.023 | 5.049

## 14. Re 100k Mach 0.25 (2)
BIGFOIL.COM POLAR EXPORT
HN-969GS
HN-969GS |  |  |  | Cl Max: | 1.1843 | at alpha= | 10 | deg
XFOIL ncrit=9 |  |  |  | L/D Max: | 53.206 | at alpha= | 5.5 | deg
Re: | 100000 |  |  | Cd Min: | 0.25411 | at alpha= | -20 | deg
Mach: | 0.25 |  |  | Cl=0 at alpha= | -1.0868 | deg
|  |  |  | @ Cl=0.1, Cd= | 0.017148
|  |  |  | @ Cl=0.4, Cd= | 0.01675
|  |  |  | @ Cl=0.6, Cd= | 0.015642
alpha (deg) | Cl | Cd | Cm | Cl/Cd
-20 | -0.6742 | 0.25411 | 0.0248 | -2.6532
-19.5 | -0.6517 | 0.24174 | 0.0225 | -2.6959
-19 | -0.6301 | 0.23285 | 0.0208 | -2.706
-18.5 | -0.6126 | 0.22656 | 0.0174 | -2.7039
-18 | -0.5963 | 0.22062 | 0.0135 | -2.7028
-17.5 | -0.5888 | 0.21875 | 0.0075 | -2.6917
-17 | -0.5883 | 0.21828 | 0.0018 | -2.6952
-16.5 | -0.5487 | 0.20042 | 0.0034 | -2.7378
-16 | -0.5318 | 0.19382 | 0.0008 | -2.7438
-15.5 | -0.5185 | 0.1878 | -0.0029 | -2.7609
-15 | -0.5213 | 0.18619 | -0.009 | -2.7998
-14.5 | -0.4948 | 0.17418 | -0.0094 | -2.8407
-14 | -0.4763 | 0.16702 | -0.0107 | -2.8518
-13.5 | -0.4776 | 0.16321 | -0.0158 | -2.9263
-13 | -0.4637 | 0.15442 | -0.0177 | -3.0028
-12.5 | -0.4433 | 0.14684 | -0.0179 | -3.0189
-12 | -0.4516 | 0.14251 | -0.0232 | -3.1689
-11.5 | -0.4345 | 0.13334 | -0.0236 | -3.2586
-11 | -0.4205 | 0.12654 | -0.0243 | -3.3231
-10.5 | -0.4491 | 0.12275 | -0.0326 | -3.6587
-10 | -0.41 | 0.11306 | -0.0276 | -3.6264
-9.5 | -0.4448 | 0.10847 | -0.0359 | -4.1007
-9 | -0.421 | 0.10073 | -0.0327 | -4.1795
-8.5 | -0.41 | 0.09332 | -0.0314 | -4.3935
-8 | -0.4585 | 0.08894 | -0.0362 | -5.1552
-7.5 | -0.428 | 0.08123 | -0.0311 | -5.269
-6.5 | -0.5115 | 0.05554 | -0.0446 | -9.2096
-6 | -0.5137 | 0.0437 | -0.0451 | -11.7551
-5.5 | -0.4912 | 0.0346 | -0.0444 | -14.1965
-5 | -0.4524 | 0.02929 | -0.0429 | -15.4455
-4.5 | -0.4056 | 0.02479 | -0.0415 | -16.3614
-4 | -0.3574 | 0.02189 | -0.0398 | -16.3271
-3.5 | -0.311 | 0.01976 | -0.0381 | -15.7389
-3 | -0.2647 | 0.01779 | -0.037 | -14.8791
-2.5 | -0.2215 | 0.01651 | -0.0358 | -13.4161
-2 | -0.1567 | 0.01642 | -0.0368 | -9.5432
-1.5 | -0.0924 | 0.01685 | -0.0359 | -5.4837
-1 | 0.0194 | 0.01696 | -0.0456 | 1.1439
-0.5 | 0.1135 | 0.01718 | -0.0543 | 6.6065
0 | 0.1962 | 0.01732 | -0.0599 | 11.3279
0.5 | 0.2926 | 0.01716 | -0.0672 | 17.0513
1 | 0.3753 | 0.01691 | -0.0715 | 22.194
1.5 | 0.4619 | 0.01635 | -0.0756 | 28.2508
2 | 0.5374 | 0.01584 | -0.0773 | 33.9268
2.5 | 0.5979 | 0.01565 | -0.0765 | 38.2045
3 | 0.6615 | 0.01541 | -0.0758 | 42.9267
3.5 | 0.7179 | 0.01545 | -0.074 | 46.466
4 | 0.7734 | 0.01562 | -0.072 | 49.5134
4.5 | 0.8237 | 0.01603 | -0.0694 | 51.3849
5 | 0.8731 | 0.01657 | -0.0666 | 52.6916
5.5 | 0.9194 | 0.01728 | -0.0635 | 53.206
6 | 0.9626 | 0.01823 | -0.06 | 52.8031
6.5 | 1.0016 | 0.01948 | -0.0561 | 51.4168
7 | 1.0364 | 0.02112 | -0.0519 | 49.072
7.5 | 1.0675 | 0.02326 | -0.0474 | 45.8942
8 | 1.0957 | 0.0259 | -0.0429 | 42.305
8.5 | 1.1208 | 0.02901 | -0.0382 | 38.635
9 | 1.1451 | 0.033 | -0.0337 | 34.7
9.5 | 1.1664 | 0.03732 | -0.0291 | 31.254
10 | 1.1843 | 0.04274 | -0.0245 | 27.7094
10.5 | 1.183 | 0.049 | -0.0192 | 24.1429
11 | 1.1644 | 0.05569 | -0.0144 | 20.9086
11.5 | 1.1343 | 0.06396 | -0.0125 | 17.7345
12 | 1.0928 | 0.07462 | -0.0149 | 14.6449
12.5 | 1.0429 | 0.08886 | -0.0225 | 11.7364
13 | 0.9928 | 0.10682 | -0.0344 | 9.2941
13.5 | 0.9554 | 0.12566 | -0.0459 | 7.6031
14 | 0.907 | 0.15493 | -0.063 | 5.8543
14.5 | 0.9079 | 0.16756 | -0.0687 | 5.4184
15 | 0.8852 | 0.19102 | -0.0842 | 4.6341

## 15. Re 100k Mach 0.50 (1)
BIGFOIL.COM POLAR EXPORT
HN-969GS
HN-969GS |  |  |  | Cl Max: | 1.266 | at alpha= | 20 | deg
JavaFoil+Calcfoil stall+Eppler ext transition |  |  |  | L/D Max: | 67.018 | at alpha= | 3 | deg
Re: | 100000 |  |  | Cd Min: | 0.01153 | at alpha= | -0.5 | deg
Mach: | 0.5 |  |  | Cl=0 at alpha= | -3.1912 | deg
|  |  |  | @ Cl=0.1, Cd= | 0.012331
|  |  |  | @ Cl=0.4, Cd= | 0.011574
|  |  |  | @ Cl=0.6, Cd= | 0.012011
alpha (deg) | Cl | Cd | Cm | Cl/Cd
-20 | -0.886 | 0.34007 | -0.039 | -2.605
-19.5 | -0.86 | 0.33624 | -0.039 | -2.558
-19 | -0.835 | 0.32178 | -0.039 | -2.594
-18.5 | -0.809 | 0.31839 | -0.039 | -2.542
-18 | -0.784 | 0.32006 | -0.039 | -2.449
-17.5 | -0.758 | 0.3172 | -0.04 | -2.391
-17 | -0.731 | 0.29934 | -0.038 | -2.442
-16.5 | -0.705 | 0.28709 | -0.038 | -2.456
-16 | -0.679 | 0.28587 | -0.038 | -2.377
-15.5 | -0.654 | 0.26981 | -0.038 | -2.423
-15 | -0.628 | 0.26433 | -0.039 | -2.376
-14.5 | -0.601 | 0.25417 | -0.037 | -2.363
-14 | -0.575 | 0.24526 | -0.037 | -2.343
-13.5 | -0.549 | 0.24198 | -0.037 | -2.267
-13 | -0.523 | 0.23835 | -0.037 | -2.193
-12.5 | -0.495 | 0.22409 | -0.035 | -2.211
-12 | -0.469 | 0.20786 | -0.035 | -2.258
-11.5 | -0.443 | 0.20371 | -0.035 | -2.175
-11 | -0.417 | 0.20062 | -0.035 | -2.078
-10.5 | -0.39 | 0.18083 | -0.032 | -2.156
-10 | -0.364 | 0.17709 | -0.033 | -2.053
-9.5 | -0.337 | 0.17432 | -0.033 | -1.935
-9 | -0.311 | 0.17146 | -0.033 | -1.813
-8.5 | -0.284 | 0.15729 | -0.029 | -1.805
-8 | -0.257 | 0.15485 | -0.03 | -1.662
-7.5 | -0.231 | 0.15135 | -0.03 | -1.525
-7 | -0.204 | 0.12053 | -0.027 | -1.693
-6.5 | -0.243 | 0.08022 | -0.026 | -3.03
-6 | -0.259 | 0.05633 | -0.026 | -4.601
-5.5 | -0.229 | 0.04922 | -0.028 | -4.658
-5 | -0.187 | 0.04472 | -0.033 | -4.182
-4.5 | -0.139 | 0.04021 | -0.035 | -3.448
-4 | -0.087 | 0.03763 | -0.037 | -2.311
-3.5 | -0.042 | 0.01334 | -0.086 | -3.117
-3 | 0.026 | 0.01335 | -0.086 | 1.951
-2.5 | 0.094 | 0.01238 | -0.087 | 7.603
-2 | 0.163 | 0.01182 | -0.087 | 13.753
-1.5 | 0.231 | 0.01158 | -0.088 | 19.953
-1 | 0.299 | 0.01154 | -0.088 | 25.946
-0.5 | 0.367 | 0.01153 | -0.089 | 31.867
0 | 0.435 | 0.01162 | -0.089 | 37.392
0.5 | 0.502 | 0.01164 | -0.09 | 43.148
1 | 0.57 | 0.01189 | -0.09 | 47.927
1.5 | 0.637 | 0.01216 | -0.09 | 52.436
2 | 0.705 | 0.01249 | -0.091 | 56.418
2.5 | 0.771 | 0.01197 | -0.091 | 64.45
3 | 0.837 | 0.0125 | -0.092 | 67.018
3.5 | 0.903 | 0.0161 | -0.092 | 56.081
4 | 0.967 | 0.01723 | -0.092 | 56.115
4.5 | 1.029 | 0.01859 | -0.093 | 55.334
5 | 1.086 | 0.02042 | -0.093 | 53.177
5.5 | 1.132 | 0.02278 | -0.093 | 49.701
6 | 1.164 | 0.02508 | -0.093 | 46.411
6.5 | 0.954 | 0.05175 | -0.034 | 18.445
7 | 0.9 | 0.06188 | -0.024 | 14.548
7.5 | 0.579 | 0.08005 | -0.025 | 7.233
8 | 0.606 | 0.13391 | -0.03 | 4.528
8.5 | 0.633 | 0.14279 | -0.03 | 4.435
9 | 0.661 | 0.15648 | -0.035 | 4.223
9.5 | 0.688 | 0.16349 | -0.035 | 4.207
10 | 0.716 | 0.1785 | -0.039 | 4.009
10.5 | 0.743 | 0.19335 | -0.04 | 3.841
11 | 0.771 | 0.20977 | -0.044 | 3.675
11.5 | 0.798 | 0.20943 | -0.044 | 3.809
12 | 0.826 | 0.22904 | -0.048 | 3.608
12.5 | 0.853 | 0.23259 | -0.048 | 3.669
13 | 0.88 | 0.24252 | -0.048 | 3.63
13.5 | 0.909 | 0.26445 | -0.052 | 3.438
14 | 0.936 | 0.26755 | -0.052 | 3.499
14.5 | 0.963 | 0.28342 | -0.052 | 3.398
15 | 0.993 | 0.30842 | -0.055 | 3.219
15.5 | 1.019 | 0.31308 | -0.055 | 3.256
16 | 1.046 | 0.31479 | -0.056 | 3.324
16.5 | 1.073 | 0.31629 | -0.056 | 3.393
17 | 1.103 | 0.33632 | -0.059 | 3.28
17.5 | 1.13 | 0.33827 | -0.059 | 3.339
18 | 1.156 | 0.34034 | -0.059 | 3.397
18.5 | 1.183 | 0.35217 | -0.06 | 3.359
19 | 1.213 | 0.36283 | -0.062 | 3.344
19.5 | 1.24 | 0.38112 | -0.062 | 3.253
20 | 1.266 | 0.37995 | -0.062 | 3.332

## 16. Re 100k Mach 0.50 (2)
BIGFOIL.COM POLAR EXPORT
HN-969GS
HN-969GS |  |  |  | Cl Max: | 1.137 | at alpha= | 20 | deg
XFOIL ncrit=9 |  |  |  | L/D Max: | 49.2312 | at alpha= | 5 | deg
Re: | 100000 |  |  | Cd Min: | 0.3017 | at alpha= | 20 | deg
Mach: | 0.5 |  |  | Cl=0 at alpha= | -1.1194 | deg
|  |  |  | @ Cl=0.1, Cd= | 0.018475
|  |  |  | @ Cl=0.4, Cd= | 0.017427
|  |  |  | @ Cl=0.6, Cd= | 0.016798
alpha (deg) | Cl | Cd | Cm | Cl/Cd
-20 | -0.7205 | 0.26723 | 0.0354 | -2.6962
-19.5 | -0.699 | 0.25967 | 0.0311 | -2.6919
-19 | -0.6789 | 0.25328 | 0.0258 | -2.6804
-18.5 | -0.6656 | 0.25172 | 0.0191 | -2.6442
-18 | -0.6426 | 0.24085 | 0.0155 | -2.6681
-17.5 | -0.6159 | 0.22926 | 0.0137 | -2.6865
-17 | -0.5947 | 0.22161 | 0.0101 | -2.6835
-16.5 | -0.5756 | 0.21475 | 0.0057 | -2.6803
-16 | -0.5672 | 0.2127 | -0.0007 | -2.6667
-15.5 | -0.5412 | 0.20063 | -0.0027 | -2.6975
-15 | -0.5173 | 0.19176 | -0.0046 | -2.6976
-14.5 | -0.5012 | 0.1853 | -0.0085 | -2.7048
-14 | -0.5064 | 0.18492 | -0.0152 | -2.7385
-13.5 | -0.4657 | 0.16986 | -0.0139 | -2.7417
-13 | -0.4537 | 0.16376 | -0.0175 | -2.7705
-12 | -0.4222 | 0.14836 | -0.0216 | -2.8458
-11.5 | -0.4246 | 0.14404 | -0.0261 | -2.9478
-11 | -0.4025 | 0.13452 | -0.0263 | -2.9921
-10.5 | -0.4047 | 0.12977 | -0.0297 | -3.1186
-10 | -0.3817 | 0.12086 | -0.0289 | -3.1582
-9.5 | -0.407 | 0.1177 | -0.0348 | -3.4579
-9 | -0.3702 | 0.10747 | -0.0313 | -3.4447
-8.5 | -0.3909 | 0.10252 | -0.0353 | -3.8129
-8 | -0.3675 | 0.09476 | -0.0326 | -3.8782
-7.5 | -0.374 | 0.08858 | -0.0328 | -4.2222
-7 | -0.4061 | 0.07623 | -0.04 | -5.3273
-6 | -0.4797 | 0.05986 | -0.0437 | -8.0137
-5.5 | -0.4978 | 0.05298 | -0.0423 | -9.396
-5 | -0.5032 | 0.04526 | -0.0422 | -11.118
-4.5 | -0.4858 | 0.03735 | -0.0427 | -13.0067
-4 | -0.4467 | 0.03086 | -0.0428 | -14.475
-3.5 | -0.3927 | 0.02607 | -0.0422 | -15.0633
-3 | -0.3103 | 0.02261 | -0.0453 | -13.724
-2.5 | -0.2146 | 0.02012 | -0.0511 | -10.666
-2 | -0.1221 | 0.01875 | -0.0563 | -6.512
-1.5 | -0.0494 | 0.0185 | -0.0556 | -2.6703
-1 | 0.0155 | 0.01854 | -0.0521 | 0.83603
-0.5 | 0.1333 | 0.01845 | -0.059 | 7.2249
0 | 0.2755 | 0.018 | -0.0741 | 15.3056
0.5 | 0.3558 | 0.01763 | -0.077 | 20.1815
1 | 0.4384 | 0.01725 | -0.0792 | 25.4145
1.5 | 0.5118 | 0.01703 | -0.0794 | 30.0528
2 | 0.5857 | 0.01681 | -0.0792 | 34.8424
2.5 | 0.6553 | 0.01675 | -0.0779 | 39.1224
3 | 0.722 | 0.01686 | -0.076 | 42.8233
3.5 | 0.7867 | 0.01713 | -0.0736 | 45.9253
4 | 0.8453 | 0.01768 | -0.0702 | 47.8111
4.5 | 0.9016 | 0.01842 | -0.0664 | 48.9468
5 | 0.9541 | 0.01938 | -0.0619 | 49.2312
5.5 | 1.001 | 0.0207 | -0.0567 | 48.3575
6 | 1.0421 | 0.02241 | -0.0509 | 46.5016
6.5 | 1.0779 | 0.02466 | -0.0447 | 43.7105
7 | 1.1061 | 0.02754 | -0.038 | 40.1634
7.5 | 1.1258 | 0.03106 | -0.0308 | 36.246
8 | 1.1341 | 0.03537 | -0.0233 | 32.0639
8.5 | 1.1278 | 0.04093 | -0.0168 | 27.5544
9 | 1.1097 | 0.04796 | -0.0128 | 23.138
9.5 | 1.0819 | 0.05682 | -0.0124 | 19.0408
10 | 1.04 | 0.0687 | -0.0173 | 15.1383
10.5 | 0.9939 | 0.08354 | -0.0266 | 11.8973
11 | 0.9512 | 0.10063 | -0.0379 | 9.4524
11.5 | 0.9194 | 0.1184 | -0.0491 | 7.7652
12 | 0.9009 | 0.13443 | -0.0587 | 6.7016
12.5 | 0.8936 | 0.14861 | -0.067 | 6.0131
13 | 0.9079 | 0.15738 | -0.07 | 5.7688
13.5 | 0.9125 | 0.17023 | -0.077 | 5.3604
14 | 0.9189 | 0.18253 | -0.0843 | 5.0342
15 | 0.9539 | 0.21238 | -0.0969 | 4.4915
15.5 | 0.9521 | 0.21888 | -0.1065 | 4.3499
16 | 0.9884 | 0.23187 | -0.107 | 4.2627
16.5 | 0.9901 | 0.23747 | -0.1168 | 4.1694
17 | 1.0128 | 0.24676 | -0.1211 | 4.1044
17.5 | 1.0405 | 0.25937 | -0.1241 | 4.0116
18 | 1.0504 | 0.26477 | -0.1328 | 3.9672
19 | 1.0943 | 0.284 | -0.1427 | 3.8532
19.5 | 1.1131 | 0.29202 | -0.1494 | 3.8117
20 | 1.137 | 0.3017 | -0.1536 | 3.7686

## 17. Re 250k Mach 0.00 (1)
BIGFOIL.COM POLAR EXPORT
HN-969GS
HN-969GS |  |  |  | Cl Max: | 1.207 | at alpha= | 8.5 | deg
JavaFoil+Calcfoil stall+Eppler ext transition |  |  |  | L/D Max: | 92.184 | at alpha= | 5.5 | deg
Re: | 250000 |  |  | Cd Min: | 0.00865 | at alpha= | -1 | deg
Mach: | 0 |  |  | Cl=0 at alpha= | -3.1949 | deg
|  |  |  | @ Cl=0.1, Cd= | 0.0092844
|  |  |  | @ Cl=0.4, Cd= | 0.0096212
|  |  |  | @ Cl=0.6, Cd= | 0.0094846
alpha (deg) | Cl | Cd | Cm | Cl/Cd
-16.5 | -0.384 | 0.18329 | -0.021 | -2.095
-16 | -0.402 | 0.17332 | -0.021 | -2.317
-15.5 | -0.419 | 0.18666 | -0.021 | -2.246
-15 | -0.437 | 0.17103 | -0.021 | -2.553
-14.5 | -0.453 | 0.1598 | -0.021 | -2.836
-14 | -0.469 | 0.14484 | -0.021 | -3.236
-13.5 | -0.483 | 0.13531 | -0.021 | -3.567
-13 | -0.495 | 0.12289 | -0.021 | -4.025
-12.5 | -0.504 | 0.11284 | -0.021 | -4.468
-12 | -0.511 | 0.10537 | -0.021 | -4.845
-11.5 | -0.513 | 0.0973 | -0.021 | -5.277
-11 | -0.512 | 0.08955 | -0.021 | -5.719
-10.5 | -0.503 | 0.08292 | -0.022 | -6.067
-10 | -0.49 | 0.07642 | -0.022 | -6.412
-9.5 | -0.473 | 0.06981 | -0.022 | -6.777
-9 | -0.452 | 0.06442 | -0.022 | -7.018
-8.5 | -0.427 | 0.05983 | -0.023 | -7.142
-8 | -0.399 | 0.05527 | -0.024 | -7.215
-7.5 | -0.367 | 0.05156 | -0.025 | -7.114
-7 | -0.332 | 0.04813 | -0.027 | -6.895
-6.5 | -0.294 | 0.04476 | -0.03 | -6.573
-6 | -0.254 | 0.04201 | -0.033 | -6.055
-5.5 | -0.263 | 0.01109 | -0.073 | -23.726
-5 | -0.208 | 0.01123 | -0.073 | -18.562
-4.5 | -0.152 | 0.01086 | -0.074 | -13.997
-4 | -0.095 | 0.01053 | -0.074 | -8.978
-3.5 | -0.036 | 0.0103 | -0.074 | -3.514
-3 | 0.023 | 0.00905 | -0.075 | 2.499
-2.5 | 0.082 | 0.00944 | -0.075 | 8.653
-2 | 0.141 | 0.00893 | -0.076 | 15.774
-1.5 | 0.2 | 0.00871 | -0.076 | 22.993
-1 | 0.259 | 0.00865 | -0.077 | 29.972
-0.5 | 0.318 | 0.00954 | -0.077 | 33.373
0 | 0.377 | 0.00959 | -0.077 | 39.381
0.5 | 0.436 | 0.00967 | -0.078 | 45.139
1 | 0.495 | 0.00974 | -0.078 | 50.851
1.5 | 0.554 | 0.00989 | -0.078 | 56.062
2 | 0.613 | 0.00937 | -0.079 | 65.422
2.5 | 0.671 | 0.00937 | -0.079 | 71.663
3 | 0.73 | 0.00932 | -0.08 | 78.321
3.5 | 0.788 | 0.00943 | -0.08 | 83.532
4 | 0.845 | 0.0096 | -0.08 | 88.027
4.5 | 0.902 | 0.01001 | -0.081 | 90.095
5 | 0.957 | 0.01045 | -0.081 | 91.558
5.5 | 1.01 | 0.01095 | -0.081 | 92.184
6 | 1.057 | 0.01329 | -0.082 | 79.561
6.5 | 1.1 | 0.01331 | -0.082 | 82.659
7 | 1.137 | 0.01766 | -0.082 | 64.403
7.5 | 1.169 | 0.01868 | -0.082 | 62.586
8 | 1.193 | 0.01979 | -0.082 | 60.273
8.5 | 1.207 | 0.02094 | -0.082 | 57.646
9 | 0.988 | 0.06048 | -0.027 | 16.332
9.5 | 0.99 | 0.06547 | -0.025 | 15.122
10 | 0.986 | 0.0703 | -0.024 | 14.025
10.5 | 0.975 | 0.07606 | -0.021 | 12.824
11 | 0.959 | 0.0827 | -0.021 | 11.599
11.5 | 0.938 | 0.08933 | -0.021 | 10.498
12 | 0.912 | 0.09587 | -0.023 | 9.51
12.5 | 0.882 | 0.10228 | -0.023 | 8.621
13 | 0.849 | 0.10941 | -0.024 | 7.758
13.5 | 0.814 | 0.11936 | -0.025 | 6.818

## 18. Re 250k Mach 0.00 (2)
BIGFOIL.COM POLAR EXPORT
HN-969GS
HN-969GS |  |  |  | Cl Max: | 1.247 | at alpha= | 12 | deg
XFOIL ncrit=9 |  |  |  | L/D Max: | 79.1357 | at alpha= | 5 | deg
Re: | 250000 |  |  | Cd Min: | 0.21226 | at alpha= | 17 | deg
Mach: | 0 |  |  | Cl=0 at alpha= | -2.4923 | deg
|  |  |  | @ Cl=0.1, Cd= | 0.0093986
|  |  |  | @ Cl=0.4, Cd= | 0.0081685
|  |  |  | @ Cl=0.6, Cd= | 0.0084968
alpha (deg) | Cl | Cd | Cm | Cl/Cd
-7.5 | -0.5639 | 0.05426 | -0.0483 | -10.3926
-7 | -0.5836 | 0.03488 | -0.0452 | -16.7317
-6.5 | -0.555 | 0.03066 | -0.0424 | -18.1018
-6 | -0.5006 | 0.02251 | -0.0448 | -22.239
-5.5 | -0.4319 | 0.0194 | -0.0485 | -22.2629
-5 | -0.3592 | 0.01665 | -0.0522 | -21.5736
-4.5 | -0.2896 | 0.01496 | -0.0554 | -19.3583
-4 | -0.217 | 0.01341 | -0.0593 | -16.182
-3.5 | -0.1414 | 0.01204 | -0.0642 | -11.7442
-3 | -0.0726 | 0.01101 | -0.0674 | -6.594
-2.5 | -0.0012 | 0.01016 | -0.0707 | -0.11811
-2 | 0.0763 | 0.00955 | -0.0744 | 7.9895
-1.5 | 0.1405 | 0.00914 | -0.0751 | 15.372
-1 | 0.2014 | 0.0088 | -0.0749 | 22.8864
-0.5 | 0.2513 | 0.00858 | -0.0723 | 29.289
0 | 0.3028 | 0.00836 | -0.0699 | 36.2201
0.5 | 0.3667 | 0.00821 | -0.0705 | 44.665
1 | 0.455 | 0.0081 | -0.0769 | 56.1728
1.5 | 0.5161 | 0.00812 | -0.0783 | 63.5591
2 | 0.5598 | 0.00829 | -0.0758 | 67.5271
2.5 | 0.6084 | 0.00854 | -0.0743 | 71.2412
3 | 0.6579 | 0.00885 | -0.0728 | 74.339
3.5 | 0.7074 | 0.00922 | -0.0714 | 76.7245
4 | 0.7562 | 0.00965 | -0.07 | 78.3627
4.5 | 0.8043 | 0.01017 | -0.0684 | 79.0855
5 | 0.8515 | 0.01076 | -0.0668 | 79.1357
5.5 | 0.8976 | 0.01145 | -0.065 | 78.393
6 | 0.9424 | 0.01228 | -0.0632 | 76.7427
6.5 | 0.9854 | 0.01327 | -0.0612 | 74.2577
7 | 1.0272 | 0.01443 | -0.0591 | 71.185
7.5 | 1.0669 | 0.01578 | -0.0568 | 67.6109
8 | 1.104 | 0.01737 | -0.0542 | 63.5579
8.5 | 1.1384 | 0.01915 | -0.0513 | 59.4465
9 | 1.1704 | 0.02105 | -0.048 | 55.601
9.5 | 1.1873 | 0.02385 | -0.0425 | 49.782
10 | 1.1988 | 0.02677 | -0.0366 | 44.7815
10.5 | 1.217 | 0.02937 | -0.0319 | 41.4368
11 | 1.2273 | 0.03291 | -0.0274 | 37.2926
11.5 | 1.2374 | 0.03811 | -0.0234 | 32.4692
12 | 1.247 | 0.04284 | -0.0201 | 29.1083
12.5 | 1.2464 | 0.04835 | -0.0173 | 25.7787
13 | 1.237 | 0.05485 | -0.0158 | 22.5524
13.5 | 1.2224 | 0.06222 | -0.0162 | 19.6464
14 | 1.1995 | 0.07173 | -0.0189 | 16.7224
14.5 | 1.1666 | 0.08414 | -0.0246 | 13.865
15 | 1.1178 | 0.10184 | -0.035 | 10.976
15.5 | 1.0604 | 0.12487 | -0.05 | 8.492
16 | 1.0018 | 0.15173 | -0.0665 | 6.6025
16.5 | 0.9222 | 0.2039 | -0.0913 | 4.5228
17 | 0.933 | 0.21226 | -0.0962 | 4.3956

## 19. Re 250k Mach 0.10 (1)
BIGFOIL.COM POLAR EXPORT
HN-969GS
HN-969GS |  |  |  | Cl Max: | 1.205 | at alpha= | 8.5 | deg
JavaFoil+Calcfoil stall+Eppler ext transition |  |  |  | L/D Max: | 91.653 | at alpha= | 5.5 | deg
Re: | 250000 |  |  | Cd Min: | 0.0087 | at alpha= | -1 | deg
Mach: | 0.1 |  |  | Cl=0 at alpha= | -3.1949 | deg
|  |  |  | @ Cl=0.1, Cd= | 0.009318
|  |  |  | @ Cl=0.4, Cd= | 0.0096415
|  |  |  | @ Cl=0.6, Cd= | 0.0095483
alpha (deg) | Cl | Cd | Cm | Cl/Cd
-16 | -0.362 | 0.18164 | -0.022 | -1.995
-15.5 | -0.382 | 0.1662 | -0.022 | -2.301
-15 | -0.402 | 0.17957 | -0.021 | -2.241
-14.5 | -0.422 | 0.16822 | -0.021 | -2.508
-14 | -0.441 | 0.15222 | -0.022 | -2.895
-13.5 | -0.458 | 0.14263 | -0.021 | -3.21
-13 | -0.473 | 0.12909 | -0.022 | -3.665
-12.5 | -0.486 | 0.1172 | -0.022 | -4.146
-12 | -0.495 | 0.10685 | -0.021 | -4.637
-11.5 | -0.501 | 0.09809 | -0.021 | -5.111
-11 | -0.503 | 0.09016 | -0.022 | -5.577
-10.5 | -0.496 | 0.08332 | -0.022 | -5.952
-10 | -0.485 | 0.07759 | -0.022 | -6.249
-9.5 | -0.47 | 0.07041 | -0.022 | -6.669
-9 | -0.45 | 0.06501 | -0.022 | -6.922
-8.5 | -0.426 | 0.0602 | -0.023 | -7.08
-8 | -0.398 | 0.05556 | -0.024 | -7.172
-7.5 | -0.367 | 0.05181 | -0.024 | -7.085
-7 | -0.333 | 0.04826 | -0.027 | -6.891
-6.5 | -0.295 | 0.04503 | -0.03 | -6.551
-6 | -0.255 | 0.04229 | -0.032 | -6.027
-5.5 | -0.264 | 0.01112 | -0.073 | -23.764
-5 | -0.209 | 0.0113 | -0.073 | -18.518
-4.5 | -0.153 | 0.01096 | -0.074 | -13.941
-4 | -0.095 | 0.01063 | -0.074 | -8.933
-3.5 | -0.036 | 0.01038 | -0.075 | -3.505
-3 | 0.023 | 0.00914 | -0.075 | 2.487
-2.5 | 0.082 | 0.00945 | -0.076 | 8.689
-2 | 0.142 | 0.00901 | -0.076 | 15.726
-1.5 | 0.201 | 0.00871 | -0.076 | 23.094
-1 | 0.261 | 0.0087 | -0.077 | 29.968
-0.5 | 0.32 | 0.00956 | -0.077 | 33.493
0 | 0.379 | 0.00961 | -0.078 | 39.467
0.5 | 0.439 | 0.0097 | -0.078 | 45.213
1 | 0.498 | 0.00979 | -0.078 | 50.836
1.5 | 0.557 | 0.00992 | -0.079 | 56.135
2 | 0.616 | 0.00941 | -0.079 | 65.462
2.5 | 0.675 | 0.00941 | -0.08 | 71.72
3 | 0.733 | 0.00936 | -0.08 | 78.316
3.5 | 0.792 | 0.00947 | -0.08 | 83.558
4 | 0.849 | 0.00965 | -0.081 | 87.998
4.5 | 0.906 | 0.0101 | -0.081 | 89.725
5 | 0.962 | 0.01052 | -0.081 | 91.372
5.5 | 1.014 | 0.01107 | -0.082 | 91.653
6 | 1.062 | 0.01338 | -0.082 | 79.344
6.5 | 1.104 | 0.01342 | -0.082 | 82.293
7 | 1.141 | 0.01781 | -0.082 | 64.05
7.5 | 1.171 | 0.01885 | -0.083 | 62.133
8 | 1.194 | 0.02 | -0.083 | 59.705
8.5 | 1.205 | 0.02107 | -0.083 | 57.187
9 | 0.985 | 0.06094 | -0.026 | 16.169
9.5 | 0.985 | 0.06611 | -0.024 | 14.902
10 | 0.978 | 0.07108 | -0.022 | 13.758
10.5 | 0.964 | 0.07733 | -0.021 | 12.465
11 | 0.944 | 0.0846 | -0.022 | 11.154
11.5 | 0.918 | 0.09024 | -0.022 | 10.169
12 | 0.887 | 0.09715 | -0.024 | 9.129
12.5 | 0.852 | 0.10373 | -0.023 | 8.213
13 | 0.814 | 0.11282 | -0.024 | 7.215
13.5 | 0.774 | 0.12219 | -0.025 | 6.334

## 20. Re 250k Mach 0.10 (2)
BIGFOIL.COM POLAR EXPORT
HN-969GS
HN-969GS |  |  |  | Cl Max: | 1.2391 | at alpha= | 12 | deg
XFOIL ncrit=9 |  |  |  | L/D Max: | 78.9834 | at alpha= | 4.5 | deg
Re: | 250000 |  |  | Cd Min: | 0.23878 | at alpha= | -20 | deg
Mach: | 0.1 |  |  | Cl=0 at alpha= | -2.4994 | deg
|  |  |  | @ Cl=0.1, Cd= | 0.0094248
|  |  |  | @ Cl=0.4, Cd= | 0.0081929
|  |  |  | @ Cl=0.6, Cd= | 0.0085151
alpha (deg) | Cl | Cd | Cm | Cl/Cd
-20 | -0.6478 | 0.23878 | 0.0246 | -2.713
-19.5 | -0.631 | 0.23268 | 0.0217 | -2.7119
-19 | -0.6146 | 0.22658 | 0.0184 | -2.7125
-18.5 | -0.5985 | 0.22037 | 0.0151 | -2.7159
-18 | -0.5827 | 0.21403 | 0.0117 | -2.7225
-17.5 | -0.5679 | 0.20754 | 0.0076 | -2.7363
-17 | -0.5589 | 0.20221 | 0.0022 | -2.764
-16.5 | -0.5495 | 0.19615 | -0.0022 | -2.8014
-16 | -0.5267 | 0.18648 | -0.0018 | -2.8244
-15.5 | -0.5116 | 0.18024 | -0.004 | -2.8384
-15 | -0.4981 | 0.17374 | -0.0067 | -2.8669
-14.5 | -0.4931 | 0.16743 | -0.012 | -2.9451
-14 | -0.4882 | 0.16093 | -0.0165 | -3.0336
-13.5 | -0.4735 | 0.15136 | -0.0167 | -3.1283
-13 | -0.4586 | 0.14511 | -0.0176 | -3.1604
-12.5 | -0.4484 | 0.13856 | -0.0194 | -3.2361
-12 | -0.4432 | 0.13133 | -0.0225 | -3.3747
-11.5 | -0.4472 | 0.12352 | -0.0289 | -3.6205
-11 | -0.4455 | 0.11545 | -0.0327 | -3.8588
-10.5 | -0.438 | 0.10753 | -0.0309 | -4.0733
-10 | -0.4302 | 0.10152 | -0.0316 | -4.2376
-9.5 | -0.4329 | 0.09386 | -0.0348 | -4.6122
-9 | -0.4531 | 0.08329 | -0.0438 | -5.44
-7 | -0.5844 | 0.03594 | -0.0456 | -16.2604
-6.5 | -0.5578 | 0.03137 | -0.0427 | -17.7813
-6 | -0.5016 | 0.02325 | -0.0456 | -21.5742
-5.5 | -0.4334 | 0.0197 | -0.0493 | -22
-5 | -0.3597 | 0.01682 | -0.053 | -21.3853
-4.5 | -0.2899 | 0.01512 | -0.0561 | -19.1733
-4 | -0.2177 | 0.01354 | -0.0598 | -16.0783
-3.5 | -0.1405 | 0.01208 | -0.0649 | -11.6308
-3 | -0.0715 | 0.01105 | -0.0681 | -6.4706
-2.5 | -0.0001 | 0.01019 | -0.0713 | -0.0098135
-2 | 0.0785 | 0.00955 | -0.0751 | 8.2199
-1 | 0.2004 | 0.00884 | -0.0749 | 22.6697
-0.5 | 0.2533 | 0.00859 | -0.0728 | 29.4878
0 | 0.3033 | 0.00839 | -0.0701 | 36.1502
0.5 | 0.3673 | 0.00823 | -0.0705 | 44.6294
1 | 0.4555 | 0.00813 | -0.0768 | 56.0271
1.5 | 0.5184 | 0.00815 | -0.0785 | 63.6074
2 | 0.5626 | 0.00833 | -0.0761 | 67.539
2.5 | 0.6111 | 0.00857 | -0.0744 | 71.3069
3 | 0.6608 | 0.00889 | -0.0729 | 74.3307
3.5 | 0.7106 | 0.00926 | -0.0715 | 76.7387
4 | 0.7597 | 0.00971 | -0.07 | 78.2389
4.5 | 0.808 | 0.01023 | -0.0684 | 78.9834
5 | 0.8553 | 0.01084 | -0.0667 | 78.9022
5.5 | 0.9016 | 0.01155 | -0.0649 | 78.0606
6 | 0.9463 | 0.0124 | -0.0629 | 76.3145
6.5 | 0.9898 | 0.0134 | -0.0609 | 73.8657
7 | 1.0313 | 0.0146 | -0.0587 | 70.637
7.5 | 1.0705 | 0.01602 | -0.0563 | 66.8227
8 | 1.1083 | 0.01758 | -0.0536 | 63.0432
8.5 | 1.1428 | 0.01936 | -0.0506 | 59.0289
9 | 1.1722 | 0.02145 | -0.0469 | 54.648
9.5 | 1.1883 | 0.02422 | -0.041 | 49.0628
10 | 1.1989 | 0.02723 | -0.0351 | 44.0286
10.5 | 1.2147 | 0.03012 | -0.0303 | 40.3287
11 | 1.2238 | 0.03398 | -0.0258 | 36.0153
11.5 | 1.2332 | 0.03935 | -0.0219 | 31.3393
12 | 1.2391 | 0.04448 | -0.0187 | 27.8575
12.5 | 1.2338 | 0.05058 | -0.0162 | 24.393
13 | 1.2193 | 0.05793 | -0.0155 | 21.0478
13.5 | 1.1982 | 0.06665 | -0.0171 | 17.9775
14 | 1.1683 | 0.07793 | -0.0216 | 14.9917
14.5 | 1.1309 | 0.09225 | -0.0294 | 12.2591
15 | 1.0835 | 0.11116 | -0.0413 | 9.7472
15.5 | 1.0344 | 0.13341 | -0.0556 | 7.7535
16 | 0.9346 | 0.18377 | -0.0821 | 5.0857
16.5 | 0.9241 | 0.20488 | -0.0921 | 4.5104
17 | 0.9346 | 0.21347 | -0.0973 | 4.3781

## 21. Re 250k Mach 0.25 (1)
BIGFOIL.COM POLAR EXPORT
HN-969GS
HN-969GS |  |  |  | Cl Max: | 1.192 | at alpha= | 8 | deg
JavaFoil+Calcfoil stall+Eppler ext transition |  |  |  | L/D Max: | 90.405 | at alpha= | 5 | deg
Re: | 250000 |  |  | Cd Min: | 0.00885 | at alpha= | -1 | deg
Mach: | 0.25 |  |  | Cl=0 at alpha= | -3.1917 | deg
|  |  |  | @ Cl=0.1, Cd= | 0.0092868
|  |  |  | @ Cl=0.4, Cd= | 0.0098364
|  |  |  | @ Cl=0.6, Cd= | 0.13494
alpha (deg) | Cl | Cd | Cm | Cl/Cd
-15 | -0.067 | 0.19111 | -0.025 | -0.349
-14.5 | -0.064 | 0.18144 | -0.025 | -0.352
-14 | -0.158 | 0.17268 | -0.024 | -0.914
-13.5 | -0.221 | 0.15881 | -0.024 | -1.395
-13 | -0.274 | 0.13987 | -0.023 | -1.959
-12.5 | -0.32 | 0.12698 | -0.023 | -2.522
-12 | -0.361 | 0.14147 | -0.023 | -2.549
-11.5 | -0.395 | 0.12427 | -0.023 | -3.175
-11 | -0.421 | 0.10862 | -0.023 | -3.876
-10.5 | -0.434 | 0.09643 | -0.023 | -4.498
-10 | -0.44 | 0.08644 | -0.023 | -5.085
-9.5 | -0.438 | 0.07725 | -0.023 | -5.672
-9 | -0.43 | 0.06969 | -0.023 | -6.167
-8.5 | -0.415 | 0.0635 | -0.023 | -6.531
-8 | -0.393 | 0.05788 | -0.024 | -6.798
-7.5 | -0.366 | 0.05353 | -0.024 | -6.846
-7 | -0.335 | 0.04932 | -0.027 | -6.787
-6.5 | -0.299 | 0.04594 | -0.029 | -6.504
-6 | -0.259 | 0.04266 | -0.032 | -6.081
-5.5 | -0.219 | 0.03889 | -0.041 | -5.623
-5 | -0.214 | 0.01097 | -0.076 | -19.543
-4.5 | -0.157 | 0.01108 | -0.076 | -14.14
-4 | -0.098 | 0.01073 | -0.076 | -9.088
-3.5 | -0.037 | 0.01044 | -0.077 | -3.576
-3 | 0.023 | 0.00927 | -0.077 | 2.52
-2.5 | 0.084 | 0.00931 | -0.078 | 9.062
-2 | 0.146 | 0.00922 | -0.078 | 15.791
-1.5 | 0.207 | 0.00892 | -0.079 | 23.188
-1 | 0.268 | 0.00885 | -0.079 | 30.27
-0.5 | 0.329 | 0.00902 | -0.079 | 36.461
0 | 0.39 | 0.00982 | -0.08 | 39.704
0.5 | 0.451 | 0.00992 | -0.08 | 45.436
1 | 0.512 | 0.01001 | -0.081 | 51.101
1.5 | 0.572 | 0.01017 | -0.081 | 56.276
2 | 0.633 | 0.00961 | -0.081 | 65.858
2.5 | 0.693 | 0.00965 | -0.082 | 71.813
3 | 0.753 | 0.00964 | -0.082 | 78.164
3.5 | 0.813 | 0.00973 | -0.083 | 83.578
4 | 0.872 | 0.00993 | -0.083 | 87.828
4.5 | 0.931 | 0.01043 | -0.083 | 89.197
5 | 0.987 | 0.01092 | -0.084 | 90.405
5.5 | 1.038 | 0.01282 | -0.084 | 80.95
6 | 1.086 | 0.01281 | -0.084 | 84.779
6.5 | 1.126 | 0.01724 | -0.084 | 65.351
7 | 1.159 | 0.01873 | -0.085 | 61.861
7.5 | 1.182 | 0.01998 | -0.085 | 59.16
8 | 1.192 | 0.02126 | -0.085 | 56.044
8.5 | 0.969 | 0.05837 | -0.027 | 16.602
9 | 0.96 | 0.0638 | -0.024 | 15.045
9.5 | 0.939 | 0.07039 | -0.021 | 13.341
10 | 0.906 | 0.0783 | -0.022 | 11.574
10.5 | 0.861 | 0.08364 | -0.023 | 10.298
11 | 0.805 | 0.09082 | -0.023 | 8.863
11.5 | 0.738 | 0.10082 | -0.025 | 7.323
12 | 0.663 | 0.1111 | -0.025 | 5.968
12.5 | 0.581 | 0.12187 | -0.026 | 4.763
13 | 0.492 | 0.13494 | -0.027 | 3.646

## 22. Re 250k Mach 0.25 (2)
BIGFOIL.COM POLAR EXPORT
HN-969GS
HN-969GS |  |  |  | Cl Max: | 1.205 | at alpha= | 11 | deg
XFOIL ncrit=9 |  |  |  | L/D Max: | 78.1226 | at alpha= | 4.5 | deg
Re: | 250000 |  |  | Cd Min: | 0.26637 | at alpha= | 20 | deg
Mach: | 0.25 |  |  | Cl=0 at alpha= | -2.5569 | deg
|  |  |  | @ Cl=0.1, Cd= | 0.0095323
|  |  |  | @ Cl=0.4, Cd= | 0.0083268
|  |  |  | @ Cl=0.6, Cd= | 0.0086319
alpha (deg) | Cl | Cd | Cm | Cl/Cd
-20 | -0.6578 | 0.24293 | 0.0266 | -2.7078
-19.5 | -0.6404 | 0.23671 | 0.0232 | -2.7054
-19 | -0.6232 | 0.2303 | 0.0196 | -2.706
-18.5 | -0.6062 | 0.22382 | 0.0161 | -2.7084
-18 | -0.5894 | 0.21724 | 0.0124 | -2.7131
-17.5 | -0.5757 | 0.21135 | 0.0072 | -2.7239
-17 | -0.5659 | 0.20599 | 0.0022 | -2.7472
-16.5 | -0.5459 | 0.1962 | 0.0008 | -2.7824
-16 | -0.5279 | 0.18954 | -0.001 | -2.7852
-15.5 | -0.5126 | 0.18304 | -0.0036 | -2.8005
-15 | -0.4987 | 0.17628 | -0.0068 | -2.829
-14.5 | -0.4961 | 0.17079 | -0.013 | -2.9047
-14 | -0.4877 | 0.16391 | -0.0169 | -2.9754
-13.5 | -0.4653 | 0.15439 | -0.0155 | -3.0138
-13 | -0.4525 | 0.14789 | -0.0173 | -3.0597
-12.5 | -0.4426 | 0.14105 | -0.0196 | -3.1379
-12 | -0.4436 | 0.13395 | -0.0251 | -3.3117
-11.5 | -0.4411 | 0.12646 | -0.0295 | -3.4881
-11 | -0.4348 | 0.11733 | -0.0295 | -3.7058
-10.5 | -0.4214 | 0.1115 | -0.0292 | -3.7794
-10 | -0.4167 | 0.10476 | -0.0311 | -3.9777
-9.5 | -0.429 | 0.0959 | -0.0388 | -4.4734
-9 | -0.4381 | 0.08694 | -0.0441 | -5.0391
-8.5 | -0.4315 | 0.08163 | -0.0387 | -5.286
-8 | -0.4438 | 0.07492 | -0.0395 | -5.9237
-6.5 | -0.5697 | 0.03527 | -0.0447 | -16.1525
-6 | -0.5078 | 0.02714 | -0.0496 | -18.7104
-5.5 | -0.4411 | 0.02137 | -0.0535 | -20.6411
-5 | -0.3672 | 0.01857 | -0.0564 | -19.7738
-4.5 | -0.2907 | 0.01599 | -0.0603 | -18.1801
-4 | -0.2193 | 0.01408 | -0.0633 | -15.5753
-3.5 | -0.1451 | 0.01246 | -0.067 | -11.6453
-3 | -0.0639 | 0.01126 | -0.0723 | -5.675
-2.5 | 0.0082 | 0.01032 | -0.0751 | 0.79457
-2 | 0.079 | 0.00967 | -0.077 | 8.1696
-1.5 | 0.1461 | 0.00923 | -0.0777 | 15.8288
-1 | 0.2087 | 0.0089 | -0.0774 | 23.4494
-0.5 | 0.2624 | 0.00867 | -0.0751 | 30.2653
0 | 0.3142 | 0.00849 | -0.0723 | 37.0082
0.5 | 0.3719 | 0.00835 | -0.0709 | 44.5389
1 | 0.4568 | 0.00828 | -0.0759 | 55.1691
1.5 | 0.5327 | 0.0083 | -0.0798 | 64.1807
2 | 0.5765 | 0.0085 | -0.077 | 67.8235
2.5 | 0.6264 | 0.00878 | -0.0752 | 71.344
3 | 0.6773 | 0.00913 | -0.0735 | 74.184
3.5 | 0.7284 | 0.00954 | -0.0719 | 76.3522
4 | 0.7788 | 0.01002 | -0.0702 | 77.7246
4.5 | 0.8281 | 0.0106 | -0.0683 | 78.1226
5 | 0.8764 | 0.01127 | -0.0663 | 77.764
5.5 | 0.9235 | 0.01206 | -0.0641 | 76.5755
6 | 0.9689 | 0.01301 | -0.0617 | 74.4735
6.5 | 1.0123 | 0.01415 | -0.0591 | 71.5406
7 | 1.053 | 0.01555 | -0.0563 | 67.717
7.5 | 1.0912 | 0.01717 | -0.0531 | 63.5527
8 | 1.1262 | 0.019 | -0.0495 | 59.2737
8.5 | 1.1556 | 0.02115 | -0.0451 | 54.6383
9 | 1.1737 | 0.0237 | -0.039 | 49.5232
9.5 | 1.1845 | 0.0268 | -0.0327 | 44.1978
10 | 1.1907 | 0.03068 | -0.0269 | 38.8103
10.5 | 1.2006 | 0.03476 | -0.0223 | 34.5397
11 | 1.205 | 0.03977 | -0.0187 | 30.2992
11.5 | 1.1983 | 0.04689 | -0.0158 | 25.5556
12 | 1.1835 | 0.05467 | -0.0148 | 21.6481
12.5 | 1.1604 | 0.06403 | -0.0164 | 18.1228
13 | 1.1321 | 0.07527 | -0.0209 | 15.0405
13.5 | 1.0989 | 0.08888 | -0.0283 | 12.3639
14 | 1.0643 | 0.10462 | -0.038 | 10.173
14.5 | 1.0342 | 0.1214 | -0.0489 | 8.5189
15 | 0.9445 | 0.16212 | -0.0733 | 5.8259
15.5 | 0.9345 | 0.17858 | -0.0818 | 5.2329
16.5 | 0.9422 | 0.20921 | -0.094 | 4.5036
17 | 0.9461 | 0.21952 | -0.1028 | 4.3099
17.5 | 0.9672 | 0.22536 | -0.1049 | 4.2918
18 | 0.9845 | 0.23508 | -0.1075 | 4.1879
18.5 | 0.9955 | 0.24392 | -0.1142 | 4.0813
19 | 1.0041 | 0.25242 | -0.1223 | 3.9779
19.5 | 1.0205 | 0.25978 | -0.1269 | 3.9283
20 | 1.0383 | 0.26637 | -0.1306 | 3.898

## 23. Re 250k Mach 0.50 (1)
BIGFOIL.COM POLAR EXPORT
HN-969GS
HN-969GS |  |  |  | Cl Max: | 1.266 | at alpha= | 20 | deg
JavaFoil+Calcfoil stall+Eppler ext transition |  |  |  | L/D Max: | 89.347 | at alpha= | 4.5 | deg
Re: | 250000 |  |  | Cd Min: | 0.00901 | at alpha= | -1.5 | deg
Mach: | 0.5 |  |  | Cl=0 at alpha= | -3.1912 | deg
|  |  |  | @ Cl=0.1, Cd= | 0.0095009
|  |  |  | @ Cl=0.4, Cd= | 0.010126
|  |  |  | @ Cl=0.6, Cd= | 0.011246
alpha (deg) | Cl | Cd | Cm | Cl/Cd
-20 | -0.887 | 0.2665 | -0.039 | -3.327
-19.5 | -0.86 | 0.25433 | -0.039 | -3.382
-19 | -0.835 | 0.25223 | -0.039 | -3.31
-18.5 | -0.809 | 0.24587 | -0.039 | -3.292
-18 | -0.784 | 0.24546 | -0.039 | -3.194
-17.5 | -0.758 | 0.24215 | -0.04 | -3.132
-17 | -0.731 | 0.22437 | -0.038 | -3.258
-16.5 | -0.705 | 0.21771 | -0.038 | -3.239
-16 | -0.679 | 0.21694 | -0.038 | -3.132
-15.5 | -0.654 | 0.20444 | -0.038 | -3.198
-15 | -0.628 | 0.19961 | -0.039 | -3.146
-14.5 | -0.601 | 0.18919 | -0.037 | -3.175
-14 | -0.575 | 0.18258 | -0.037 | -3.147
-13.5 | -0.549 | 0.17915 | -0.037 | -3.063
-13 | -0.523 | 0.1755 | -0.037 | -2.978
-12.5 | -0.496 | 0.16197 | -0.035 | -3.059
-12 | -0.469 | 0.15879 | -0.035 | -2.956
-11.5 | -0.443 | 0.1549 | -0.035 | -2.861
-11 | -0.417 | 0.1494 | -0.035 | -2.791
-10.5 | -0.39 | 0.13674 | -0.033 | -2.852
-10 | -0.364 | 0.1289 | -0.033 | -2.821
-9.5 | -0.337 | 0.12617 | -0.033 | -2.673
-9 | -0.311 | 0.12291 | -0.033 | -2.529
-8.5 | -0.284 | 0.1159 | -0.03 | -2.45
-8 | -0.257 | 0.11343 | -0.03 | -2.269
-7.5 | -0.231 | 0.11018 | -0.03 | -2.095
-7 | -0.204 | 0.06387 | -0.028 | -3.196
-6.5 | -0.243 | 0.06434 | -0.027 | -3.778
-6 | -0.259 | 0.04834 | -0.027 | -5.362
-5.5 | -0.229 | 0.04328 | -0.032 | -5.302
-5 | -0.187 | 0.03999 | -0.036 | -4.682
-4.5 | -0.139 | 0.03732 | -0.037 | -3.718
-4 | -0.108 | 0.01105 | -0.085 | -9.787
-3.5 | -0.042 | 0.01111 | -0.086 | -3.742
-3 | 0.026 | 0.01072 | -0.086 | 2.431
-2.5 | 0.094 | 0.00954 | -0.087 | 9.873
-2 | 0.163 | 0.00909 | -0.087 | 17.89
-1.5 | 0.231 | 0.00901 | -0.088 | 25.636
-1 | 0.299 | 0.00956 | -0.088 | 31.305
-0.5 | 0.367 | 0.00959 | -0.089 | 38.325
0 | 0.436 | 0.01071 | -0.089 | 40.655
0.5 | 0.504 | 0.01083 | -0.09 | 46.494
1 | 0.571 | 0.01111 | -0.09 | 51.437
1.5 | 0.639 | 0.01143 | -0.091 | 55.919
2 | 0.707 | 0.01179 | -0.091 | 59.921
2.5 | 0.774 | 0.01235 | -0.091 | 62.686
3 | 0.841 | 0.0109 | -0.092 | 77.101
3.5 | 0.905 | 0.01068 | -0.092 | 84.761
4 | 0.969 | 0.01157 | -0.093 | 83.791
4.5 | 1.032 | 0.01155 | -0.093 | 89.347
5 | 1.089 | 0.01595 | -0.093 | 68.304
5.5 | 1.138 | 0.0182 | -0.093 | 62.529
6 | 1.174 | 0.02017 | -0.093 | 58.204
6.5 | 1.172 | 0.02246 | -0.093 | 52.175
7 | 0.9 | 0.054 | -0.027 | 16.676
7.5 | 0.579 | 0.06591 | -0.027 | 8.786
8 | 0.606 | 0.10178 | -0.031 | 5.958
8.5 | 0.633 | 0.10662 | -0.031 | 5.941
9 | 0.661 | 0.11935 | -0.035 | 5.538
9.5 | 0.688 | 0.12364 | -0.036 | 5.565
10 | 0.716 | 0.13694 | -0.04 | 5.227
10.5 | 0.743 | 0.14189 | -0.04 | 5.234
11 | 0.771 | 0.15223 | -0.044 | 5.064
11.5 | 0.798 | 0.15928 | -0.044 | 5.009
12 | 0.826 | 0.16896 | -0.048 | 4.891
12.5 | 0.853 | 0.17243 | -0.048 | 4.949
13 | 0.88 | 0.17841 | -0.049 | 4.935
13.5 | 0.909 | 0.19618 | -0.052 | 4.635
14 | 0.936 | 0.19809 | -0.052 | 4.726
14.5 | 0.963 | 0.20835 | -0.052 | 4.623
15 | 0.993 | 0.2256 | -0.055 | 4.4
15.5 | 1.019 | 0.22859 | -0.055 | 4.46
16 | 1.046 | 0.2267 | -0.056 | 4.615
16.5 | 1.073 | 0.23655 | -0.056 | 4.538
17 | 1.103 | 0.24771 | -0.059 | 4.453
17.5 | 1.13 | 0.2493 | -0.059 | 4.531
18 | 1.156 | 0.25442 | -0.059 | 4.545
18.5 | 1.183 | 0.26153 | -0.06 | 4.525
19 | 1.213 | 0.27086 | -0.062 | 4.48
19.5 | 1.24 | 0.27957 | -0.062 | 4.435
20 | 1.266 | 0.28493 | -0.062 | 4.444

## 24. Re 250k Mach 0.50 (2)
BIGFOIL.COM POLAR EXPORT
HN-969GS
HN-969GS |  |  |  | Cl Max: | 1.1537 | at alpha= | 8 | deg
XFOIL ncrit=9 |  |  |  | L/D Max: | 74.9694 | at alpha= | 4 | deg
Re: | 250000 |  |  | Cd Min: | 0.26475 | at alpha= | -20 | deg
Mach: | 0.5 |  |  | Cl=0 at alpha= | -2.6383 | deg
|  |  |  | @ Cl=0.1, Cd= | 0.010167
|  |  |  | @ Cl=0.4, Cd= | 0.0090119
|  |  |  | @ Cl=0.6, Cd= | 0.0091962
alpha (deg) | Cl | Cd | Cm | Cl/Cd
-20 | -0.7121 | 0.26475 | 0.0339 | -2.6897
-19.5 | -0.6907 | 0.25699 | 0.0294 | -2.6877
-19 | -0.6694 | 0.2493 | 0.0245 | -2.6851
-18.5 | -0.6506 | 0.24299 | 0.0187 | -2.6775
-18 | -0.6333 | 0.23678 | 0.0133 | -2.6746
-17.5 | -0.6093 | 0.22589 | 0.0109 | -2.6973
-17 | -0.5876 | 0.21784 | 0.0082 | -2.6974
-16.5 | -0.5673 | 0.21038 | 0.0047 | -2.6965
-16 | -0.5477 | 0.20287 | 0.001 | -2.6998
-15.5 | -0.5304 | 0.19592 | -0.004 | -2.7072
-15 | -0.5236 | 0.19132 | -0.0104 | -2.7368
-14.5 | -0.4944 | 0.17968 | -0.0099 | -2.7516
-14 | -0.4763 | 0.17245 | -0.0124 | -2.762
-13.5 | -0.46 | 0.16509 | -0.0154 | -2.7864
-13 | -0.45 | 0.15854 | -0.0203 | -2.8384
-12.5 | -0.446 | 0.15246 | -0.0253 | -2.9254
-12 | -0.4256 | 0.14231 | -0.0252 | -2.9907
-11.5 | -0.4088 | 0.13523 | -0.0258 | -3.023
-11 | -0.3978 | 0.12834 | -0.0278 | -3.0996
-10.5 | -0.4022 | 0.1219 | -0.0341 | -3.2994
-10 | -0.3914 | 0.11327 | -0.034 | -3.4555
-9.5 | -0.3783 | 0.10664 | -0.0337 | -3.5474
-9 | -0.374 | 0.09977 | -0.0353 | -3.7486
-8.5 | -0.3879 | 0.09234 | -0.0419 | -4.2008
-7.5 | -0.4018 | 0.07368 | -0.0419 | -5.4533
-7 | -0.4252 | 0.06702 | -0.0408 | -6.3444
-6.5 | -0.4665 | 0.06175 | -0.0371 | -7.5547
-6 | -0.4861 | 0.05056 | -0.047 | -9.6143
-5.5 | -0.4504 | 0.03558 | -0.0648 | -12.6588
-5 | -0.3913 | 0.02566 | -0.0723 | -15.2494
-4.5 | -0.3095 | 0.0196 | -0.0767 | -15.7908
-4 | -0.229 | 0.01633 | -0.0784 | -14.0233
-3.5 | -0.1457 | 0.01409 | -0.0808 | -10.3407
-3 | -0.0594 | 0.01235 | -0.0844 | -4.8097
-2.5 | 0.0227 | 0.01109 | -0.0872 | 2.0469
-2 | 0.0996 | 0.01017 | -0.0885 | 9.7935
-1.5 | 0.1727 | 0.00958 | -0.0885 | 18.0271
-1 | 0.2366 | 0.00931 | -0.0865 | 25.4135
-0.5 | 0.2982 | 0.00914 | -0.0841 | 32.6258
0.5 | 0.4095 | 0.009 | -0.0766 | 45.5
1 | 0.4737 | 0.00898 | -0.0748 | 52.7506
1.5 | 0.5737 | 0.00909 | -0.081 | 63.1133
2 | 0.6356 | 0.00934 | -0.0803 | 68.0514
2.5 | 0.6899 | 0.00972 | -0.0777 | 70.9774
3 | 0.7467 | 0.0102 | -0.0753 | 73.2059
3.5 | 0.8033 | 0.01078 | -0.0726 | 74.5176
4 | 0.8584 | 0.01145 | -0.0697 | 74.9694
4.5 | 0.9121 | 0.01226 | -0.0663 | 74.3964
5 | 0.9628 | 0.01324 | -0.0624 | 72.719
5.5 | 1.0106 | 0.01443 | -0.0581 | 70.0347
6 | 1.0539 | 0.01589 | -0.0531 | 66.3247
6.5 | 1.0919 | 0.01763 | -0.0473 | 61.9342
7 | 1.1206 | 0.0197 | -0.0403 | 56.8832
7.5 | 1.1422 | 0.02235 | -0.0331 | 51.1051
8 | 1.1537 | 0.02595 | -0.0262 | 44.4586
8.5 | 1.1521 | 0.03098 | -0.0201 | 37.1885
9 | 1.1518 | 0.0369 | -0.0158 | 31.2141
9.5 | 1.1378 | 0.04476 | -0.0142 | 25.42
10 | 1.1175 | 0.05434 | -0.0156 | 20.565
10.5 | 1.088 | 0.06618 | -0.0208 | 16.44
11 | 1.0543 | 0.08004 | -0.029 | 13.1722
11.5 | 1.02 | 0.09554 | -0.039 | 10.6762
12 | 0.9855 | 0.11258 | -0.0501 | 8.7538
12.5 | 0.9557 | 0.13024 | -0.061 | 7.338
13 | 0.9389 | 0.14655 | -0.0704 | 6.4067

## 25. Re 500k Mach 0.00 (1)
BIGFOIL.COM POLAR EXPORT
HN-969GS
HN-969GS |  |  |  | Cl Max: | 1.22 | at alpha= | 9 | deg
JavaFoil+Calcfoil stall+Eppler ext transition |  |  |  | L/D Max: | 110.488 | at alpha= | 5 | deg
Re: | 500000 |  |  | Cd Min: | 0.00687 | at alpha= | -1.5 | deg
Mach: | 0 |  |  | Cl=0 at alpha= | -3.1949 | deg
|  |  |  | @ Cl=0.1, Cd= | 0.007398
|  |  |  | @ Cl=0.4, Cd= | 0.0076629
|  |  |  | @ Cl=0.6, Cd= | 0.0076212
alpha (deg) | Cl | Cd | Cm | Cl/Cd
-16.5 | -0.384 | 0.16187 | -0.023 | -2.373
-16 | -0.402 | 0.15451 | -0.023 | -2.601
-15.5 | -0.419 | 0.1433 | -0.023 | -2.927
-15 | -0.437 | 0.13498 | -0.023 | -3.236
-14.5 | -0.453 | 0.1275 | -0.023 | -3.556
-14 | -0.469 | 0.11862 | -0.023 | -3.953
-13.5 | -0.483 | 0.11117 | -0.023 | -4.343
-13 | -0.495 | 0.10439 | -0.022 | -4.74
-12.5 | -0.504 | 0.09776 | -0.023 | -5.159
-12 | -0.511 | 0.09499 | -0.022 | -5.375
-11.5 | -0.514 | 0.08737 | -0.022 | -5.877
-11 | -0.512 | 0.08129 | -0.022 | -6.302
-10.5 | -0.503 | 0.07467 | -0.022 | -6.738
-10 | -0.49 | 0.0694 | -0.022 | -7.062
-9.5 | -0.473 | 0.06493 | -0.023 | -7.287
-9 | -0.452 | 0.06002 | -0.023 | -7.533
-8.5 | -0.428 | 0.05607 | -0.026 | -7.627
-8 | -0.399 | 0.05242 | -0.027 | -7.616
-7.5 | -0.367 | 0.04892 | -0.029 | -7.51
-7 | -0.333 | 0.04559 | -0.031 | -7.293
-6.5 | -0.366 | 0.01019 | -0.072 | -35.934
-6 | -0.316 | 0.00978 | -0.072 | -32.291
-5.5 | -0.263 | 0.00979 | -0.073 | -26.876
-5 | -0.208 | 0.0098 | -0.073 | -21.261
-4.5 | -0.152 | 0.00953 | -0.074 | -15.959
-4 | -0.095 | 0.00928 | -0.074 | -10.184
-3.5 | -0.036 | 0.00904 | -0.074 | -4.004
-3 | 0.023 | 0.00774 | -0.075 | 2.923
-2.5 | 0.082 | 0.00752 | -0.075 | 10.863
-2 | 0.141 | 0.00712 | -0.076 | 19.801
-1.5 | 0.2 | 0.00687 | -0.076 | 29.151
-1 | 0.259 | 0.00763 | -0.077 | 34.001
-0.5 | 0.318 | 0.0076 | -0.077 | 41.913
0 | 0.377 | 0.00762 | -0.077 | 49.533
0.5 | 0.436 | 0.00773 | -0.078 | 56.434
1 | 0.495 | 0.0078 | -0.078 | 63.515
1.5 | 0.554 | 0.00759 | -0.078 | 72.988
2 | 0.613 | 0.00763 | -0.079 | 80.32
2.5 | 0.671 | 0.00765 | -0.079 | 87.784
3 | 0.73 | 0.0076 | -0.08 | 96.015
3.5 | 0.788 | 0.00773 | -0.08 | 101.894
4 | 0.845 | 0.00791 | -0.08 | 106.878
4.5 | 0.902 | 0.00824 | -0.081 | 109.406
5 | 0.957 | 0.00866 | -0.081 | 110.488
5.5 | 1.01 | 0.00918 | -0.081 | 109.974
6 | 1.06 | 0.00989 | -0.082 | 107.188
6.5 | 1.104 | 0.01043 | -0.082 | 105.828
7 | 1.139 | 0.01274 | -0.082 | 89.408
7.5 | 1.171 | 0.01631 | -0.082 | 71.801
8 | 1.196 | 0.0173 | -0.083 | 69.142
8.5 | 1.213 | 0.0184 | -0.083 | 65.927
9 | 1.22 | 0.01954 | -0.083 | 62.453
9.5 | 1.214 | 0.02083 | -0.082 | 58.299
10 | 0.987 | 0.06663 | -0.032 | 14.818
10.5 | 0.976 | 0.0715 | -0.026 | 13.649
11 | 0.96 | 0.07699 | -0.026 | 12.465
11.5 | 0.938 | 0.0823 | -0.026 | 11.399
12 | 0.912 | 0.08777 | -0.027 | 10.392
12.5 | 0.882 | 0.09465 | -0.026 | 9.319
13 | 0.849 | 0.10109 | -0.027 | 8.4
13.5 | 0.814 | 0.10832 | -0.027 | 7.514
14 | 0.777 | 0.11564 | -0.027 | 6.722

## 26. Re 500k Mach 0.00 (2)
BIGFOIL.COM POLAR EXPORT
HN-969GS
HN-969GS |  |  |  | Cl Max: | 1.3075 | at alpha= | 12.5 | deg
XFOIL ncrit=9 |  |  |  | L/D Max: | 96.8926 | at alpha= | 4 | deg
Re: | 500000 |  |  | Cd Min: | 0.23774 | at alpha= | -20 | deg
Mach: | 0 |  |  | Cl=0 at alpha= | -3.0793 | deg
|  |  |  | @ Cl=0.1, Cd= | 0.0066563
|  |  |  | @ Cl=0.4, Cd= | 0.0061026
|  |  |  | @ Cl=0.6, Cd= | 0.0066203
alpha (deg) | Cl | Cd | Cm | Cl/Cd
-20 | -0.6427 | 0.23774 | 0.0247 | -2.7034
-19.5 | -0.6267 | 0.23155 | 0.0212 | -2.7065
-19 | -0.6107 | 0.22491 | 0.0176 | -2.7153
-18.5 | -0.5954 | 0.21813 | 0.0135 | -2.7296
-18 | -0.5821 | 0.21153 | 0.0092 | -2.7519
-17.5 | -0.5692 | 0.20465 | 0.0054 | -2.7813
-17 | -0.555 | 0.1968 | 0.003 | -2.8201
-16.5 | -0.5386 | 0.19109 | 0.0013 | -2.8186
-16 | -0.5246 | 0.18487 | -0.0013 | -2.8377
-15.5 | -0.5115 | 0.17831 | -0.004 | -2.8686
-15 | -0.4996 | 0.171 | -0.0071 | -2.9216
-14.5 | -0.4936 | 0.16277 | -0.0119 | -3.0325
-14 | -0.4849 | 0.15498 | -0.015 | -3.1288
-13.5 | -0.4745 | 0.14781 | -0.0155 | -3.2102
-13 | -0.4641 | 0.14148 | -0.0173 | -3.2803
-12.5 | -0.4551 | 0.13481 | -0.0195 | -3.3759
-12 | -0.453 | 0.12588 | -0.0242 | -3.5987
-11.5 | -0.4484 | 0.11767 | -0.0274 | -3.8107
-11 | -0.4468 | 0.10891 | -0.0306 | -4.1025
-10.5 | -0.4625 | 0.09723 | -0.0343 | -4.7568
-10 | -0.4606 | 0.09085 | -0.0357 | -5.0699
-9.5 | -0.5319 | 0.06194 | -0.0494 | -8.5873
-9 | -0.5863 | 0.05074 | -0.0558 | -11.555
-8.5 | -0.632 | 0.04284 | -0.0519 | -14.7526
-8 | -0.6379 | 0.02927 | -0.0535 | -21.7936
-7.5 | -0.5829 | 0.02242 | -0.0572 | -25.9991
-7 | -0.5201 | 0.01825 | -0.0604 | -28.4986
-6.5 | -0.4546 | 0.01636 | -0.0634 | -27.7873
-6 | -0.3887 | 0.01462 | -0.0658 | -26.5869
-5 | -0.2552 | 0.01138 | -0.0714 | -22.4253
-4.5 | -0.1804 | 0.01034 | -0.0755 | -17.4468
-4 | -0.1173 | 0.0092 | -0.0773 | -12.75
-3.5 | -0.0515 | 0.00835 | -0.0797 | -6.1677
-3 | 0.0097 | 0.00759 | -0.0809 | 1.278
-2.5 | 0.0656 | 0.00693 | -0.081 | 9.4661
-2 | 0.1209 | 0.00649 | -0.0806 | 18.6287
-1.5 | 0.1753 | 0.00622 | -0.0799 | 28.1833
-1 | 0.2291 | 0.00609 | -0.079 | 37.619
-0.5 | 0.282 | 0.00604 | -0.0779 | 46.6887
0 | 0.334 | 0.00604 | -0.0766 | 55.298
0.5 | 0.3845 | 0.00608 | -0.0749 | 63.2401
1 | 0.4326 | 0.00615 | -0.0727 | 70.3415
1.5 | 0.4792 | 0.00623 | -0.0701 | 76.9181
2 | 0.5459 | 0.00638 | -0.0722 | 85.5643
2.5 | 0.6067 | 0.00665 | -0.0736 | 91.2331
3 | 0.6568 | 0.00699 | -0.0725 | 93.9628
3.5 | 0.7073 | 0.00738 | -0.0715 | 95.8401
4 | 0.7577 | 0.00782 | -0.0706 | 96.8926
4.5 | 0.8073 | 0.00836 | -0.0695 | 96.567
5 | 0.8568 | 0.00893 | -0.0685 | 95.9462
5.5 | 0.9053 | 0.00962 | -0.0673 | 94.106
6 | 0.9526 | 0.01042 | -0.0661 | 91.4203
6.5 | 0.999 | 0.01133 | -0.0647 | 88.173
7 | 1.0439 | 0.01236 | -0.0632 | 84.4579
7.5 | 1.087 | 0.01352 | -0.0614 | 80.3994
8 | 1.1296 | 0.01469 | -0.0596 | 76.8958
8.5 | 1.17 | 0.01599 | -0.0574 | 73.1707
9 | 1.2063 | 0.01758 | -0.0546 | 68.6177
9.5 | 1.2385 | 0.0194 | -0.0511 | 63.8402
10 | 1.2604 | 0.02163 | -0.0461 | 58.2709
10.5 | 1.2816 | 0.02347 | -0.0411 | 54.6059
11 | 1.2926 | 0.026 | -0.0354 | 49.7154
11.5 | 1.2942 | 0.02949 | -0.0296 | 43.8861
12 | 1.3035 | 0.03269 | -0.0257 | 39.8746
12.5 | 1.3075 | 0.03674 | -0.0224 | 35.5879
13 | 1.3073 | 0.04163 | -0.0201 | 31.4028
13.5 | 1.3038 | 0.04739 | -0.019 | 27.5121
14 | 1.295 | 0.05442 | -0.0194 | 23.7964
14.5 | 1.2819 | 0.06272 | -0.0214 | 20.4385
15 | 1.2628 | 0.07286 | -0.0251 | 17.3319
15.5 | 1.2393 | 0.08485 | -0.0308 | 14.6058
16 | 1.2107 | 0.09899 | -0.0385 | 12.2305
16.5 | 1.1741 | 0.11629 | -0.0485 | 10.0963
17 | 1.1312 | 0.13684 | -0.0612 | 8.2666
17.5 | 1.0699 | 0.16533 | -0.0788 | 6.4713

## 27. Re 500k Mach 0.10 (1)
BIGFOIL.COM POLAR EXPORT
HN-969GS
HN-969GS |  |  |  | Cl Max: | 1.216 | at alpha= | 9 | deg
JavaFoil+Calcfoil stall+Eppler ext transition |  |  |  | L/D Max: | 110.233 | at alpha= | 5 | deg
Re: | 500000 |  |  | Cd Min: | 0.00689 | at alpha= | -1.5 | deg
Mach: | 0.1 |  |  | Cl=0 at alpha= | -3.1949 | deg
|  |  |  | @ Cl=0.1, Cd= | 0.007445
|  |  |  | @ Cl=0.4, Cd= | 0.0077015
|  |  |  | @ Cl=0.6, Cd= | 0.0076564
alpha (deg) | Cl | Cd | Cm | Cl/Cd
-16 | -0.362 | 0.15879 | -0.024 | -2.283
-15.5 | -0.383 | 0.1476 | -0.023 | -2.592
-15 | -0.403 | 0.13869 | -0.023 | -2.903
-14.5 | -0.422 | 0.13048 | -0.023 | -3.235
-14 | -0.441 | 0.1207 | -0.023 | -3.652
-13.5 | -0.458 | 0.11329 | -0.023 | -4.042
-13 | -0.473 | 0.10651 | -0.023 | -4.443
-12.5 | -0.486 | 0.09875 | -0.023 | -4.922
-12 | -0.496 | 0.0969 | -0.022 | -5.114
-11.5 | -0.501 | 0.0887 | -0.022 | -5.653
-11 | -0.503 | 0.08249 | -0.022 | -6.097
-10.5 | -0.496 | 0.07569 | -0.022 | -6.553
-10 | -0.485 | 0.07021 | -0.022 | -6.907
-9.5 | -0.47 | 0.06502 | -0.022 | -7.223
-9 | -0.45 | 0.06075 | -0.023 | -7.408
-8.5 | -0.426 | 0.05632 | -0.025 | -7.572
-8 | -0.399 | 0.05276 | -0.027 | -7.56
-7.5 | -0.368 | 0.04909 | -0.028 | -7.487
-7 | -0.333 | 0.04562 | -0.032 | -7.308
-6.5 | -0.367 | 0.01023 | -0.072 | -35.871
-6 | -0.317 | 0.00982 | -0.073 | -32.28
-5.5 | -0.264 | 0.00987 | -0.073 | -26.765
-5 | -0.209 | 0.00951 | -0.074 | -22.005
-4.5 | -0.153 | 0.00957 | -0.074 | -15.959
-4 | -0.095 | 0.00928 | -0.074 | -10.238
-3.5 | -0.036 | 0.00903 | -0.075 | -4.027
-3 | 0.023 | 0.00776 | -0.075 | 2.929
-2.5 | 0.082 | 0.00758 | -0.076 | 10.838
-2 | 0.142 | 0.00713 | -0.076 | 19.854
-1.5 | 0.201 | 0.00689 | -0.076 | 29.202
-1 | 0.261 | 0.00765 | -0.077 | 34.089
-0.5 | 0.32 | 0.00761 | -0.077 | 42.035
0 | 0.379 | 0.00767 | -0.078 | 49.475
0.5 | 0.439 | 0.00776 | -0.078 | 56.507
1 | 0.498 | 0.00784 | -0.078 | 63.495
1.5 | 0.557 | 0.00762 | -0.079 | 73.084
2 | 0.616 | 0.00767 | -0.079 | 80.321
2.5 | 0.675 | 0.00768 | -0.08 | 87.819
3 | 0.733 | 0.00764 | -0.08 | 95.966
3.5 | 0.792 | 0.00777 | -0.08 | 101.896
4 | 0.849 | 0.00795 | -0.081 | 106.846
4.5 | 0.906 | 0.00832 | -0.081 | 108.868
5 | 0.962 | 0.00872 | -0.081 | 110.233
5.5 | 1.014 | 0.00928 | -0.082 | 109.265
6 | 1.064 | 0.00995 | -0.082 | 106.975
6.5 | 1.106 | 0.0125 | -0.082 | 88.505
7 | 1.143 | 0.01285 | -0.083 | 88.986
7.5 | 1.174 | 0.01647 | -0.083 | 71.286
8 | 1.197 | 0.01748 | -0.083 | 68.483
8.5 | 1.212 | 0.01861 | -0.083 | 65.112
9 | 1.216 | 0.01978 | -0.083 | 61.481
9.5 | 0.993 | 0.06195 | -0.043 | 16.027
10 | 0.978 | 0.06696 | -0.028 | 14.613
10.5 | 0.964 | 0.07205 | -0.026 | 13.385
11 | 0.944 | 0.07742 | -0.026 | 12.193
11.5 | 0.918 | 0.08321 | -0.026 | 11.032
12 | 0.887 | 0.08916 | -0.027 | 9.951
12.5 | 0.852 | 0.09505 | -0.026 | 8.965
13 | 0.814 | 0.10297 | -0.027 | 7.908
13.5 | 0.774 | 0.10949 | -0.027 | 7.071
14 | 0.733 | 0.11802 | -0.027 | 6.21

## 28. Re 500k Mach 0.10 (2)
BIGFOIL.COM POLAR EXPORT
HN-969GS
HN-969GS |  |  |  | Cl Max: | 1.2979 | at alpha= | 12.5 | deg
XFOIL ncrit=9 |  |  |  | L/D Max: | 96.7344 | at alpha= | 4 | deg
Re: | 500000 |  |  | Cd Min: | 0.19065 | at alpha= | 17.5 | deg
Mach: | 0.1 |  |  | Cl=0 at alpha= | -3.0717 | deg
|  |  |  | @ Cl=0.1, Cd= | 0.0066836
|  |  |  | @ Cl=0.4, Cd= | 0.0061196
|  |  |  | @ Cl=0.6, Cd= | 0.0066371
alpha (deg) | Cl | Cd | Cm | Cl/Cd
-13 | -0.4626 | 0.1421 | -0.0173 | -3.2555
-12.5 | -0.4536 | 0.13535 | -0.0195 | -3.3513
-12 | -0.4513 | 0.12646 | -0.0243 | -3.5687
-11.5 | -0.4465 | 0.11827 | -0.0274 | -3.7753
-11 | -0.4445 | 0.10958 | -0.0306 | -4.0564
-10.5 | -0.4575 | 0.09871 | -0.0337 | -4.6348
-10 | -0.4547 | 0.09238 | -0.0351 | -4.9221
-9.5 | -0.4578 | 0.08492 | -0.0373 | -5.391
-9 | -0.4761 | 0.07474 | -0.0415 | -6.3701
-8.5 | -0.5737 | 0.05278 | -0.0534 | -10.8696
-8 | -0.6019 | 0.04595 | -0.0488 | -13.099
-7 | -0.5212 | 0.0191 | -0.0613 | -27.288
-6.5 | -0.4571 | 0.01669 | -0.0641 | -27.3877
-6 | -0.3898 | 0.01502 | -0.0666 | -25.9521
-5.5 | -0.3189 | 0.01287 | -0.0704 | -24.7786
-5 | -0.2561 | 0.01144 | -0.072 | -22.3864
-4.5 | -0.1806 | 0.01037 | -0.0762 | -17.4156
-4 | -0.1175 | 0.00925 | -0.0779 | -12.7027
-3.5 | -0.0526 | 0.00839 | -0.0799 | -6.2694
-3 | 0.0088 | 0.00763 | -0.0812 | 1.1533
-2.5 | 0.0656 | 0.00696 | -0.0813 | 9.4253
-2 | 0.1216 | 0.00651 | -0.081 | 18.679
-1.5 | 0.176 | 0.00624 | -0.0803 | 28.2051
-1 | 0.2303 | 0.00611 | -0.0794 | 37.6923
-0.5 | 0.2834 | 0.00606 | -0.0783 | 46.7657
0 | 0.3357 | 0.00607 | -0.0769 | 55.3048
0.5 | 0.3864 | 0.0061 | -0.0753 | 63.3443
1 | 0.4349 | 0.00617 | -0.0731 | 70.4862
1.5 | 0.4816 | 0.00626 | -0.0704 | 76.9329
2 | 0.5475 | 0.0064 | -0.0722 | 85.5469
2.5 | 0.6095 | 0.00668 | -0.0737 | 91.2425
3 | 0.66 | 0.00702 | -0.0727 | 94.0171
3.5 | 0.7107 | 0.00742 | -0.0717 | 95.7817
4 | 0.7613 | 0.00787 | -0.0707 | 96.7344
4.5 | 0.8113 | 0.00841 | -0.0696 | 96.4685
5 | 0.8609 | 0.00901 | -0.0685 | 95.5494
5.5 | 0.9095 | 0.00971 | -0.0673 | 93.6663
6.5 | 1.0035 | 0.01146 | -0.0645 | 87.5654
7 | 1.0486 | 0.0125 | -0.0629 | 83.888
7.5 | 1.0921 | 0.01366 | -0.061 | 79.9488
8 | 1.1341 | 0.01491 | -0.059 | 76.063
8.5 | 1.1749 | 0.01618 | -0.0568 | 72.6143
9 | 1.2107 | 0.01784 | -0.0537 | 67.8643
9.5 | 1.2408 | 0.01981 | -0.0498 | 62.635
10 | 1.2599 | 0.02207 | -0.0441 | 57.0865
10.5 | 1.2794 | 0.02405 | -0.0389 | 53.1975
11 | 1.2862 | 0.02695 | -0.033 | 47.7254
11.5 | 1.2888 | 0.03054 | -0.0277 | 42.2004
12 | 1.296 | 0.03411 | -0.0239 | 37.9947
12.5 | 1.2979 | 0.03859 | -0.0209 | 33.6331
13 | 1.2952 | 0.04404 | -0.019 | 29.4096
13.5 | 1.2887 | 0.0505 | -0.0186 | 25.5188
14 | 1.2759 | 0.05846 | -0.0198 | 21.8252
14.5 | 1.2585 | 0.06793 | -0.0229 | 18.5264
15 | 1.235 | 0.07949 | -0.028 | 15.5365
15.5 | 1.207 | 0.09314 | -0.0352 | 12.959
16 | 1.1745 | 0.10906 | -0.0444 | 10.7693
16.5 | 1.1336 | 0.1285 | -0.0562 | 8.8218
17 | 1.088 | 0.15121 | -0.0703 | 7.1953
17.5 | 1.004 | 0.19065 | -0.0928 | 5.2662

## 29. Re 500k Mach 0.25 (1)
BIGFOIL.COM POLAR EXPORT
HN-969GS
HN-969GS |  |  |  | Cl Max: | 1.198 | at alpha= | 8 | deg
JavaFoil+Calcfoil stall+Eppler ext transition |  |  |  | L/D Max: | 108.344 | at alpha= | 5 | deg
Re: | 500000 |  |  | Cd Min: | 0.00706 | at alpha= | -1.5 | deg
Mach: | 0.25 |  |  | Cl=0 at alpha= | -3.1917 | deg
|  |  |  | @ Cl=0.1, Cd= | 0.0075919
|  |  |  | @ Cl=0.4, Cd= | 0.0078413
|  |  |  | @ Cl=0.6, Cd= | 0.11945
alpha (deg) | Cl | Cd | Cm | Cl/Cd
-15 | -0.067 | 0.14087 | -0.027 | -0.474
-14.5 | -0.064 | 0.13711 | -0.027 | -0.466
-14 | -0.158 | 0.1484 | -0.026 | -1.064
-13.5 | -0.222 | 0.13712 | -0.026 | -1.616
-13 | -0.274 | 0.12341 | -0.025 | -2.221
-12.5 | -0.32 | 0.11229 | -0.025 | -2.854
-12 | -0.361 | 0.10192 | -0.024 | -3.54
-11.5 | -0.395 | 0.09321 | -0.024 | -4.234
-11 | -0.421 | 0.08632 | -0.024 | -4.879
-10.5 | -0.434 | 0.08 | -0.024 | -5.424
-10 | -0.44 | 0.07359 | -0.024 | -5.974
-9.5 | -0.438 | 0.06997 | -0.024 | -6.264
-9 | -0.43 | 0.06423 | -0.023 | -6.693
-8.5 | -0.415 | 0.05872 | -0.024 | -7.065
-8 | -0.394 | 0.05432 | -0.025 | -7.246
-7.5 | -0.367 | 0.05037 | -0.027 | -7.281
-7 | -0.335 | 0.04664 | -0.031 | -7.188
-6.5 | -0.3 | 0.04321 | -0.035 | -6.94
-6 | -0.323 | 0.01006 | -0.075 | -32.073
-5.5 | -0.27 | 0.0096 | -0.075 | -28.107
-5 | -0.214 | 0.00964 | -0.076 | -22.245
-4.5 | -0.157 | 0.00974 | -0.076 | -16.078
-4 | -0.098 | 0.00937 | -0.076 | -10.406
-3.5 | -0.037 | 0.00918 | -0.077 | -4.069
-3 | 0.023 | 0.00795 | -0.077 | 2.939
-2.5 | 0.084 | 0.00769 | -0.078 | 10.97
-2 | 0.146 | 0.00731 | -0.078 | 19.909
-1.5 | 0.207 | 0.00706 | -0.079 | 29.275
-1 | 0.268 | 0.00749 | -0.079 | 35.75
-0.5 | 0.329 | 0.00776 | -0.079 | 42.38
0 | 0.39 | 0.00782 | -0.08 | 49.854
0.5 | 0.451 | 0.00795 | -0.08 | 56.726
1 | 0.512 | 0.00802 | -0.081 | 63.777
1.5 | 0.572 | 0.00778 | -0.081 | 73.564
2 | 0.633 | 0.00785 | -0.081 | 80.601
2.5 | 0.693 | 0.0079 | -0.082 | 87.781
3 | 0.753 | 0.00788 | -0.082 | 95.561
3.5 | 0.813 | 0.00799 | -0.083 | 101.75
4 | 0.872 | 0.00819 | -0.083 | 106.516
4.5 | 0.931 | 0.00861 | -0.083 | 108.117
5 | 0.987 | 0.00911 | -0.084 | 108.344
5.5 | 1.04 | 0.00977 | -0.084 | 106.451
6 | 1.09 | 0.01039 | -0.084 | 104.897
6.5 | 1.128 | 0.01221 | -0.084 | 92.402
7 | 1.161 | 0.01636 | -0.085 | 70.988
7.5 | 1.185 | 0.01745 | -0.085 | 67.928
8 | 1.198 | 0.01866 | -0.085 | 64.187
8.5 | 1.196 | 0.01994 | -0.085 | 59.945
9 | 0.96 | 0.06029 | -0.029 | 15.931
9.5 | 0.939 | 0.06544 | -0.025 | 14.353
10 | 0.906 | 0.07098 | -0.026 | 12.771
10.5 | 0.862 | 0.07632 | -0.026 | 11.288
11 | 0.805 | 0.0836 | -0.026 | 9.63
11.5 | 0.739 | 0.09095 | -0.027 | 8.12
12 | 0.663 | 0.09847 | -0.027 | 6.735
12.5 | 0.581 | 0.1093 | -0.029 | 5.313
13 | 0.492 | 0.11945 | -0.029 | 4.12

## 30. Re 500k Mach 0.25 (2)
BIGFOIL.COM POLAR EXPORT
HN-969GS
HN-969GS |  |  |  | Cl Max: | 1.2602 | at alpha= | 11 | deg
XFOIL ncrit=9 |  |  |  | L/D Max: | 96.1009 | at alpha= | 4 | deg
Re: | 500000 |  |  | Cd Min: | 0.1544 | at alpha= | 16 | deg
Mach: | 0.25 |  |  | Cl=0 at alpha= | -99 | deg
|  |  |  | @ Cl=0.1, Cd= | 0.00619
|  |  |  | @ Cl=0.4, Cd= | 0.0062441
|  |  |  | @ Cl=0.6, Cd= | 0.0067531
alpha (deg) | Cl | Cd | Cm | Cl/Cd
0 | 0.3448 | 0.00619 | -0.0787 | 55.7027
0.5 | 0.3974 | 0.00624 | -0.0771 | 63.6859
1 | 0.4477 | 0.00632 | -0.0748 | 70.8386
2 | 0.5575 | 0.00657 | -0.0724 | 84.8554
2.5 | 0.6248 | 0.00686 | -0.0746 | 91.0787
3 | 0.6768 | 0.00722 | -0.0734 | 93.7396
3.5 | 0.7289 | 0.00766 | -0.0722 | 95.1567
4 | 0.7813 | 0.00813 | -0.0711 | 96.1009
4.5 | 0.8326 | 0.00872 | -0.0698 | 95.4817
5 | 0.8838 | 0.00936 | -0.0684 | 94.4231
5.5 | 0.9336 | 0.01013 | -0.0669 | 92.1619
6 | 0.9822 | 0.01103 | -0.0652 | 89.0481
6.5 | 1.0294 | 0.01206 | -0.0632 | 85.3566
7 | 1.075 | 0.01321 | -0.0611 | 81.3777
7.5 | 1.1181 | 0.01454 | -0.0585 | 76.8982
8 | 1.1601 | 0.01589 | -0.0557 | 73.0082
8.5 | 1.1952 | 0.01772 | -0.0519 | 67.4492
9 | 1.2239 | 0.01979 | -0.047 | 61.8444
9.5 | 1.2362 | 0.02239 | -0.0399 | 55.2121
10 | 1.2499 | 0.02498 | -0.0336 | 50.036
10.5 | 1.2599 | 0.02803 | -0.0281 | 44.9483
11 | 1.2602 | 0.03214 | -0.0233 | 39.2097
11.5 | 1.2518 | 0.03778 | -0.0194 | 33.1339
12 | 1.2484 | 0.04361 | -0.0176 | 28.6265
12.5 | 1.2363 | 0.05117 | -0.0175 | 24.1606
13 | 1.2179 | 0.06042 | -0.0197 | 20.1572
13.5 | 1.1936 | 0.07172 | -0.0244 | 16.6425
14 | 1.1646 | 0.08518 | -0.0315 | 13.6722
14.5 | 1.1342 | 0.10037 | -0.0403 | 11.3002
15 | 1.1028 | 0.11706 | -0.0504 | 9.4208
15.5 | 1.072 | 0.1349 | -0.0614 | 7.9466
16 | 1.0402 | 0.1544 | -0.0732 | 6.737

## 31. Re 500k Mach 0.50 (1)
BIGFOIL.COM POLAR EXPORT
HN-969GS
HN-969GS |  |  |  | Cl Max: | 1.266 | at alpha= | 20 | deg
JavaFoil+Calcfoil stall+Eppler ext transition |  |  |  | L/D Max: | 100.39 | at alpha= | 4 | deg
Re: | 500000 |  |  | Cd Min: | 0.0076 | at alpha= | -1 | deg
Mach: | 0.5 |  |  | Cl=0 at alpha= | -3.1912 | deg
|  |  |  | @ Cl=0.1, Cd= | 0.0082278
|  |  |  | @ Cl=0.4, Cd= | 0.0085383
|  |  |  | @ Cl=0.6, Cd= | 0.0090437
alpha (deg) | Cl | Cd | Cm | Cl/Cd
-20 | -0.887 | 0.22606 | -0.04 | -3.926
-19.5 | -0.86 | 0.21641 | -0.039 | -3.976
-19 | -0.835 | 0.2131 | -0.039 | -3.918
-18.5 | -0.809 | 0.20722 | -0.039 | -3.906
-18 | -0.784 | 0.20554 | -0.039 | -3.814
-17.5 | -0.759 | 0.20196 | -0.04 | -3.756
-17 | -0.731 | 0.1888 | -0.038 | -3.872
-16.5 | -0.705 | 0.18535 | -0.038 | -3.805
-16 | -0.68 | 0.17995 | -0.038 | -3.776
-15.5 | -0.654 | 0.17493 | -0.038 | -3.738
-15 | -0.628 | 0.16486 | -0.039 | -3.809
-14.5 | -0.601 | 0.15939 | -0.037 | -3.769
-14 | -0.575 | 0.15335 | -0.037 | -3.748
-13.5 | -0.549 | 0.14986 | -0.037 | -3.662
-13 | -0.523 | 0.14622 | -0.037 | -3.575
-12.5 | -0.496 | 0.13815 | -0.035 | -3.587
-12 | -0.469 | 0.13413 | -0.035 | -3.5
-11.5 | -0.443 | 0.13035 | -0.035 | -3.401
-11 | -0.417 | 0.12298 | -0.036 | -3.391
-10.5 | -0.39 | 0.11421 | -0.033 | -3.416
-10 | -0.364 | 0.10861 | -0.033 | -3.349
-9.5 | -0.337 | 0.10598 | -0.034 | -3.183
-9 | -0.311 | 0.1033 | -0.034 | -3.01
-8.5 | -0.284 | 0.09625 | -0.031 | -2.951
-8 | -0.257 | 0.09377 | -0.031 | -2.746
-7.5 | -0.231 | 0.09329 | -0.031 | -2.475
-7 | -0.204 | 0.05716 | -0.029 | -3.572
-6.5 | -0.243 | 0.04998 | -0.029 | -4.865
-6 | -0.259 | 0.04521 | -0.027 | -5.734
-5.5 | -0.23 | 0.0408 | -0.036 | -5.634
-5 | -0.233 | 0.01026 | -0.084 | -22.691
-4.5 | -0.173 | 0.00968 | -0.085 | -17.832
-4 | -0.108 | 0.0097 | -0.085 | -11.154
-3.5 | -0.042 | 0.00981 | -0.086 | -4.238
-3 | 0.026 | 0.00952 | -0.086 | 2.738
-2.5 | 0.094 | 0.00824 | -0.087 | 11.427
-2 | 0.163 | 0.0081 | -0.087 | 20.071
-1.5 | 0.231 | 0.00777 | -0.088 | 29.739
-1 | 0.299 | 0.0076 | -0.088 | 39.372
-0.5 | 0.367 | 0.0085 | -0.089 | 43.249
0 | 0.436 | 0.00858 | -0.089 | 50.751
0.5 | 0.504 | 0.00869 | -0.09 | 57.93
1 | 0.571 | 0.00892 | -0.09 | 64.094
1.5 | 0.639 | 0.00921 | -0.091 | 69.381
2 | 0.707 | 0.00866 | -0.091 | 81.566
2.5 | 0.774 | 0.00885 | -0.091 | 87.478
3 | 0.841 | 0.0089 | -0.092 | 94.437
3.5 | 0.907 | 0.00921 | -0.092 | 98.418
4 | 0.972 | 0.00968 | -0.093 | 100.39
4.5 | 1.033 | 0.01056 | -0.093 | 97.88
5 | 1.091 | 0.01193 | -0.093 | 91.492
5.5 | 1.14 | 0.01559 | -0.094 | 73.153
6 | 1.177 | 0.01738 | -0.094 | 67.738
6.5 | 1.179 | 0.01954 | -0.094 | 60.319
7 | 0.901 | 0.05029 | -0.031 | 17.913
7.5 | 0.579 | 0.06003 | -0.029 | 9.649
8 | 0.607 | 0.062 | -0.034 | 9.784
8.5 | 0.634 | 0.08072 | -0.033 | 7.85
9 | 0.661 | 0.09711 | -0.036 | 6.807
9.5 | 0.688 | 0.10366 | -0.037 | 6.639
10 | 0.716 | 0.11338 | -0.04 | 6.313
10.5 | 0.743 | 0.12049 | -0.04 | 6.165
11 | 0.771 | 0.12937 | -0.044 | 5.96
11.5 | 0.798 | 0.12997 | -0.044 | 6.139
12 | 0.827 | 0.14141 | -0.048 | 5.845
12.5 | 0.853 | 0.14482 | -0.048 | 5.893
13 | 0.881 | 0.14818 | -0.049 | 5.943
13.5 | 0.909 | 0.15952 | -0.052 | 5.701
14 | 0.936 | 0.16596 | -0.052 | 5.642
14.5 | 0.963 | 0.17016 | -0.052 | 5.661
15 | 0.993 | 0.1815 | -0.055 | 5.47
15.5 | 1.02 | 0.18387 | -0.056 | 5.545
16 | 1.046 | 0.18863 | -0.056 | 5.547
16.5 | 1.074 | 0.19468 | -0.057 | 5.516
17 | 1.103 | 0.20094 | -0.059 | 5.49
17.5 | 1.13 | 0.20734 | -0.059 | 5.448
18 | 1.156 | 0.21108 | -0.059 | 5.479
18.5 | 1.184 | 0.22034 | -0.06 | 5.373
19 | 1.214 | 0.22836 | -0.062 | 5.314
19.5 | 1.24 | 0.23169 | -0.062 | 5.352
20 | 1.266 | 0.23747 | -0.063 | 5.333

## 32. Re 500k Mach 0.50 (2)
BIGFOIL.COM POLAR EXPORT
HN-969GS
HN-969GS |  |  |  | Cl Max: | 1.2083 | at alpha= | 8.5 | deg
XFOIL ncrit=9 |  |  |  | L/D Max: | 93.1986 | at alpha= | 3.5 | deg
Re: | 500000 |  |  | Cd Min: | 0.26352 | at alpha= | -20 | deg
Mach: | 0.5 |  |  | Cl=0 at alpha= | -3.0392 | deg
|  |  |  | @ Cl=0.1, Cd= | 0.0076352
|  |  |  | @ Cl=0.4, Cd= | 0.006768
|  |  |  | @ Cl=0.6, Cd= | 0.0072934
alpha (deg) | Cl | Cd | Cm | Cl/Cd
-20 | -0.7073 | 0.26352 | 0.0325 | -2.684
-19.5 | -0.6869 | 0.25587 | 0.027 | -2.6846
-19 | -0.6674 | 0.24816 | 0.022 | -2.6894
-18.5 | -0.6459 | 0.23941 | 0.0185 | -2.6979
-18 | -0.6248 | 0.23169 | 0.0153 | -2.6967
-17.5 | -0.6043 | 0.22426 | 0.0116 | -2.6946
-17 | -0.5843 | 0.21672 | 0.0079 | -2.6961
-16.5 | -0.5645 | 0.20904 | 0.0041 | -2.7004
-16 | -0.5452 | 0.20112 | 0 | -2.7108
-15.5 | -0.5292 | 0.19345 | -0.005 | -2.7356
-15 | -0.5141 | 0.18568 | -0.0093 | -2.7687
-14.5 | -0.4937 | 0.17722 | -0.0103 | -2.7858
-14 | -0.4762 | 0.17028 | -0.0127 | -2.7966
-13.5 | -0.4602 | 0.16283 | -0.0156 | -2.8263
-13 | -0.4503 | 0.15521 | -0.0207 | -2.9012
-12.5 | -0.439 | 0.14748 | -0.024 | -2.9767
-12 | -0.4259 | 0.1389 | -0.0248 | -3.0662
-11.5 | -0.4123 | 0.13206 | -0.0261 | -3.1221
-11 | -0.4013 | 0.12506 | -0.028 | -3.2089
-10.5 | -0.393 | 0.11774 | -0.0301 | -3.3379
-10 | -0.3903 | 0.10956 | -0.0349 | -3.5624
-9.5 | -0.3862 | 0.10157 | -0.0372 | -3.8023
-9 | -0.39 | 0.09235 | -0.0372 | -4.2231
-8.5 | -0.3943 | 0.08458 | -0.0389 | -4.6619
-8 | -0.4048 | 0.07615 | -0.0409 | -5.3158
-7.5 | -0.424 | 0.06894 | -0.041 | -6.1503
-7 | -0.4569 | 0.06242 | -0.0391 | -7.3198
-6.5 | -0.4381 | 0.04338 | -0.0689 | -10.0991
-6 | -0.411 | 0.02857 | -0.0855 | -14.3857
-5.5 | -0.3572 | 0.0198 | -0.0902 | -18.0404
-5 | -0.285 | 0.01515 | -0.092 | -18.8119
-4.5 | -0.2066 | 0.01229 | -0.0933 | -16.8104
-4 | -0.1309 | 0.01065 | -0.0939 | -12.2911
-3.5 | -0.0623 | 0.00945 | -0.0934 | -6.5926
-3 | 0.0053 | 0.00859 | -0.0931 | 0.617
-2.5 | 0.0708 | 0.00788 | -0.0925 | 8.9848
-2 | 0.1352 | 0.00734 | -0.0918 | 18.4196
-1.5 | 0.1981 | 0.00695 | -0.0907 | 28.5036
-1 | 0.2603 | 0.00674 | -0.0893 | 38.6202
-0.5 | 0.3221 | 0.0067 | -0.0878 | 48.0746
0 | 0.3832 | 0.00674 | -0.0861 | 56.8546
0.5 | 0.4432 | 0.00684 | -0.0842 | 64.7953
1 | 0.5012 | 0.00698 | -0.0818 | 71.8052
1.5 | 0.5562 | 0.00714 | -0.0787 | 77.8992
2 | 0.6076 | 0.00732 | -0.0747 | 83.0055
2.5 | 0.6896 | 0.00763 | -0.0775 | 90.3801
3 | 0.7483 | 0.0081 | -0.0757 | 92.3827
3.5 | 0.8071 | 0.00866 | -0.0737 | 93.1986
4 | 0.8655 | 0.00931 | -0.0715 | 92.9646
4.5 | 0.9223 | 0.01009 | -0.0688 | 91.4073
5 | 0.978 | 0.01099 | -0.0658 | 88.99
5.5 | 1.0312 | 0.01206 | -0.0623 | 85.5058
6 | 1.0813 | 0.01332 | -0.0582 | 81.1787
6.5 | 1.1277 | 0.01475 | -0.0533 | 76.4542
7 | 1.1655 | 0.0164 | -0.047 | 71.0671
7.5 | 1.1938 | 0.01858 | -0.0397 | 64.2519
8 | 1.2042 | 0.0219 | -0.0311 | 54.9863
8.5 | 1.2083 | 0.02602 | -0.0236 | 46.4374
9 | 1.2012 | 0.03172 | -0.0182 | 37.8689
9.5 | 1.1881 | 0.03905 | -0.0153 | 30.4251
10 | 1.1678 | 0.0482 | -0.0159 | 24.2282
10.5 | 1.1397 | 0.05953 | -0.0202 | 19.145
11 | 1.1078 | 0.07274 | -0.0274 | 15.2296
11.5 | 1.0766 | 0.08717 | -0.0362 | 12.3506
12 | 1.0452 | 0.10272 | -0.046 | 10.1752
12.5 | 1.0167 | 0.1188 | -0.056 | 8.5581
13 | 0.9932 | 0.13492 | -0.0659 | 7.3614
13.5 | 0.976 | 0.15082 | -0.0754 | 6.4713

## 33. Re 750k Mach 0.00 (1)
BIGFOIL.COM POLAR EXPORT
HN-969GS
HN-969GS |  |  |  | Cl Max: | 1.223 | at alpha= | 9 | deg
JavaFoil+Calcfoil stall+Eppler ext transition |  |  |  | L/D Max: | 121.313 | at alpha= | 5 | deg
Re: | 750000 |  |  | Cd Min: | 0.00635 | at alpha= | -1.5 | deg
Mach: | 0 |  |  | Cl=0 at alpha= | -3.1949 | deg
|  |  |  | @ Cl=0.1, Cd= | 0.0067463
|  |  |  | @ Cl=0.4, Cd= | 0.0070595
|  |  |  | @ Cl=0.6, Cd= | 0.0070278
alpha (deg) | Cl | Cd | Cm | Cl/Cd
-16.5 | -0.384 | 0.15259 | -0.024 | -2.519
-16 | -0.402 | 0.14502 | -0.024 | -2.772
-15.5 | -0.42 | 0.13667 | -0.024 | -3.071
-15 | -0.437 | 0.12798 | -0.024 | -3.414
-14.5 | -0.454 | 0.12098 | -0.024 | -3.749
-14 | -0.469 | 0.1124 | -0.024 | -4.173
-13.5 | -0.483 | 0.10608 | -0.024 | -4.554
-13 | -0.495 | 0.09886 | -0.024 | -5.007
-12.5 | -0.505 | 0.09291 | -0.025 | -5.431
-12 | -0.511 | 0.08715 | -0.024 | -5.861
-11.5 | -0.514 | 0.08195 | -0.023 | -6.268
-11 | -0.512 | 0.07643 | -0.024 | -6.704
-10.5 | -0.503 | 0.07165 | -0.023 | -7.023
-10 | -0.49 | 0.06716 | -0.023 | -7.299
-9.5 | -0.473 | 0.06262 | -0.024 | -7.557
-9 | -0.452 | 0.05849 | -0.026 | -7.736
-8.5 | -0.428 | 0.05448 | -0.029 | -7.858
-8 | -0.4 | 0.05076 | -0.03 | -7.876
-7.5 | -0.37 | 0.04637 | -0.037 | -7.972
-7 | -0.413 | 0.01004 | -0.071 | -41.148
-6.5 | -0.366 | 0.00961 | -0.072 | -38.103
-6 | -0.316 | 0.00922 | -0.072 | -34.27
-5.5 | -0.263 | 0.00934 | -0.073 | -28.189
-5 | -0.208 | 0.00898 | -0.073 | -23.212
-4.5 | -0.152 | 0.00873 | -0.074 | -17.419
-4 | -0.095 | 0.0085 | -0.074 | -11.124
-3.5 | -0.036 | 0.00833 | -0.074 | -4.346
-3 | 0.023 | 0.00706 | -0.075 | 3.204
-2.5 | 0.082 | 0.00685 | -0.075 | 11.934
-2 | 0.141 | 0.00651 | -0.076 | 21.639
-1.5 | 0.2 | 0.00635 | -0.076 | 31.545
-1 | 0.259 | 0.00702 | -0.077 | 36.919
-0.5 | 0.318 | 0.007 | -0.077 | 45.504
0 | 0.377 | 0.00704 | -0.077 | 53.645
0.5 | 0.436 | 0.00709 | -0.078 | 61.532
1 | 0.495 | 0.00703 | -0.078 | 70.49
1.5 | 0.554 | 0.00702 | -0.078 | 78.964
2 | 0.613 | 0.00703 | -0.079 | 87.153
2.5 | 0.671 | 0.00701 | -0.079 | 95.721
3 | 0.73 | 0.00698 | -0.08 | 104.478
3.5 | 0.788 | 0.00705 | -0.08 | 111.764
4 | 0.845 | 0.00718 | -0.08 | 117.727
4.5 | 0.902 | 0.00749 | -0.081 | 120.397
5 | 0.957 | 0.00789 | -0.081 | 121.313
5.5 | 1.01 | 0.00839 | -0.081 | 120.278
6 | 1.06 | 0.00905 | -0.082 | 117.113
6.5 | 1.104 | 0.00957 | -0.082 | 115.37
7 | 1.141 | 0.01285 | -0.082 | 88.772
7.5 | 1.173 | 0.01249 | -0.082 | 93.901
8 | 1.198 | 0.01602 | -0.083 | 74.768
8.5 | 1.215 | 0.01703 | -0.083 | 71.337
9 | 1.223 | 0.01809 | -0.083 | 67.645
9.5 | 1.222 | 0.01932 | -0.083 | 63.237
10 | 1.209 | 0.02065 | -0.083 | 58.55
10.5 | 0.981 | 0.06941 | -0.04 | 14.137
11 | 0.961 | 0.07476 | -0.031 | 12.849
11.5 | 0.939 | 0.07958 | -0.028 | 11.794
12 | 0.913 | 0.08538 | -0.031 | 10.693
12.5 | 0.882 | 0.09095 | -0.028 | 9.701
13 | 0.849 | 0.09669 | -0.029 | 8.785
13.5 | 0.814 | 0.10358 | -0.03 | 7.863
14 | 0.778 | 0.10936 | -0.028 | 7.11

## 34. Re 750k Mach 0.00 (2)
BIGFOIL.COM POLAR EXPORT
HN-969GS
HN-969GS |  |  |  | Cl Max: | 1.3639 | at alpha= | 13 | deg
XFOIL ncrit=9 |  |  |  | L/D Max: | 106.364 | at alpha= | 4 | deg
Re: | 750000 |  |  | Cd Min: | 0.16114 | at alpha= | -14.5 | deg
Mach: | 0 |  |  | Cl=0 at alpha= | -3.1514 | deg
|  |  |  | @ Cl=0.1, Cd= | 0.0059738
|  |  |  | @ Cl=0.4, Cd= | 0.0054555
|  |  |  | @ Cl=0.6, Cd= | 0.0059949
alpha (deg) | Cl | Cd | Cm | Cl/Cd
-14.5 | -0.4947 | 0.16114 | -0.011 | -3.07
-14 | -0.4901 | 0.15225 | -0.0135 | -3.219
-13.5 | -0.4765 | 0.14694 | -0.0148 | -3.2428
-13 | -0.4676 | 0.14006 | -0.0171 | -3.3386
-12.5 | -0.4598 | 0.13292 | -0.0195 | -3.4592
-12 | -0.4568 | 0.12349 | -0.0236 | -3.6991
-11.5 | -0.4531 | 0.11484 | -0.0269 | -3.9455
-11 | -0.4535 | 0.10569 | -0.03 | -4.2909
-10.5 | -0.7106 | 0.0418 | -0.0653 | -17
-10 | -0.7565 | 0.03564 | -0.0594 | -21.2262
-9.5 | -0.7615 | 0.03145 | -0.0544 | -24.213
-9 | -0.7219 | 0.02531 | -0.0577 | -28.5223
-8.5 | -0.6648 | 0.02143 | -0.0611 | -31.0219
-8 | -0.6042 | 0.01861 | -0.0638 | -32.4664
-7.5 | -0.5408 | 0.01536 | -0.067 | -35.2083
-7 | -0.4792 | 0.01411 | -0.0689 | -33.9617
-6.5 | -0.4129 | 0.01297 | -0.0716 | -31.835
-6 | -0.3437 | 0.01139 | -0.0751 | -30.1756
-5.5 | -0.2814 | 0.01025 | -0.0767 | -27.4537
-5 | -0.214 | 0.00946 | -0.0792 | -22.6216
-4.5 | -0.1548 | 0.00861 | -0.08 | -17.9791
-4 | -0.0961 | 0.00781 | -0.0807 | -12.3047
-3.5 | -0.0389 | 0.0072 | -0.0811 | -5.4028
-3 | 0.0169 | 0.00668 | -0.0811 | 2.5299
-2.5 | 0.0707 | 0.00618 | -0.0808 | 11.4401
-2 | 0.1247 | 0.0058 | -0.0804 | 21.5
-1.5 | 0.1783 | 0.00551 | -0.0799 | 32.3593
-1 | 0.2319 | 0.00537 | -0.0792 | 43.1844
-0.5 | 0.2854 | 0.00534 | -0.0784 | 53.4457
0 | 0.3385 | 0.00537 | -0.0775 | 63.0354
0.5 | 0.3911 | 0.00544 | -0.0766 | 71.8934
1 | 0.4429 | 0.00553 | -0.0754 | 80.0904
1.5 | 0.4927 | 0.00566 | -0.0738 | 87.0495
2 | 0.5398 | 0.00581 | -0.0716 | 92.9088
2.5 | 0.5953 | 0.00597 | -0.0713 | 99.7152
3 | 0.6576 | 0.0063 | -0.0729 | 104.381
3.5 | 0.7089 | 0.00671 | -0.0722 | 105.6483
4 | 0.7605 | 0.00715 | -0.0715 | 106.3636
4.5 | 0.8115 | 0.00765 | -0.0707 | 106.0784
5 | 0.8618 | 0.00823 | -0.0699 | 104.7145
5.5 | 0.911 | 0.00892 | -0.0689 | 102.13
6 | 0.9594 | 0.00968 | -0.0679 | 99.1116
6.5 | 1.0067 | 0.01054 | -0.0666 | 95.5123
7 | 1.0525 | 0.01151 | -0.0652 | 91.4422
7.5 | 1.0972 | 0.01254 | -0.0637 | 87.496
8 | 1.1419 | 0.01353 | -0.0621 | 84.3976
8.5 | 1.1848 | 0.01462 | -0.0602 | 81.0397
9 | 1.224 | 0.01599 | -0.0578 | 76.5478
9.5 | 1.26 | 0.01755 | -0.0548 | 71.7949
10 | 1.2934 | 0.01914 | -0.0515 | 67.5758
10.5 | 1.3233 | 0.02063 | -0.0477 | 64.1444
11 | 1.3379 | 0.02274 | -0.0418 | 58.8347
11.5 | 1.3411 | 0.02565 | -0.035 | 52.2846
12 | 1.3549 | 0.02806 | -0.0306 | 48.2858
12.5 | 1.3622 | 0.03119 | -0.0264 | 43.6743
13 | 1.3639 | 0.03519 | -0.023 | 38.7582
13.5 | 1.363 | 0.03995 | -0.0208 | 34.1176
14 | 1.3565 | 0.04596 | -0.02 | 29.5148
14.5 | 1.3466 | 0.05314 | -0.0208 | 25.3406
15 | 1.3312 | 0.06195 | -0.0233 | 21.4883
15.5 | 1.312 | 0.07236 | -0.0275 | 18.1316
16 | 1.2884 | 0.08456 | -0.0334 | 15.2365
16.5 | 1.26 | 0.09872 | -0.0408 | 12.7634
17 | 1.2293 | 0.11442 | -0.0497 | 10.7438
17.5 | 1.1964 | 0.13157 | -0.0597 | 9.0933
18 | 1.1603 | 0.15064 | -0.0713 | 7.7025

## 35. Re 750k Mach 0.10 (1)
BIGFOIL.COM POLAR EXPORT
HN-969GS
HN-969GS |  |  |  | Cl Max: | 1.22 | at alpha= | 9 | deg
JavaFoil+Calcfoil stall+Eppler ext transition |  |  |  | L/D Max: | 121.046 | at alpha= | 5 | deg
Re: | 750000 |  |  | Cd Min: | 0.00635 | at alpha= | -1.5 | deg
Mach: | 0.1 |  |  | Cl=0 at alpha= | -3.1949 | deg
|  |  |  | @ Cl=0.1, Cd= | 0.006798
|  |  |  | @ Cl=0.4, Cd= | 0.007081
|  |  |  | @ Cl=0.6, Cd= | 0.0070573
alpha (deg) | Cl | Cd | Cm | Cl/Cd
-16 | -0.363 | 0.15014 | -0.025 | -2.416
-15.5 | -0.383 | 0.13851 | -0.025 | -2.764
-15 | -0.403 | 0.12963 | -0.024 | -3.107
-14.5 | -0.422 | 0.12194 | -0.024 | -3.463
-14 | -0.441 | 0.11452 | -0.025 | -3.851
-13.5 | -0.458 | 0.10726 | -0.024 | -4.271
-13 | -0.473 | 0.10038 | -0.025 | -4.717
-12.5 | -0.486 | 0.0943 | -0.025 | -5.157
-12 | -0.496 | 0.08804 | -0.024 | -5.631
-11.5 | -0.502 | 0.08284 | -0.024 | -6.056
-11 | -0.503 | 0.07745 | -0.024 | -6.496
-10.5 | -0.496 | 0.07216 | -0.024 | -6.875
-10 | -0.485 | 0.06777 | -0.024 | -7.157
-9.5 | -0.47 | 0.06309 | -0.023 | -7.445
-9 | -0.45 | 0.05876 | -0.024 | -7.661
-8.5 | -0.427 | 0.05477 | -0.028 | -7.794
-8 | -0.399 | 0.05104 | -0.03 | -7.825
-7.5 | -0.369 | 0.04735 | -0.033 | -7.784
-7 | -0.414 | 0.0094 | -0.072 | -44.05
-6.5 | -0.367 | 0.00969 | -0.072 | -37.902
-6 | -0.317 | 0.0093 | -0.073 | -34.089
-5.5 | -0.264 | 0.00934 | -0.073 | -28.3
-5 | -0.209 | 0.00904 | -0.074 | -23.164
-4.5 | -0.153 | 0.00881 | -0.074 | -17.351
-4 | -0.095 | 0.00849 | -0.074 | -11.185
-3.5 | -0.036 | 0.0084 | -0.075 | -4.332
-3 | 0.023 | 0.00708 | -0.075 | 3.21
-2.5 | 0.082 | 0.0069 | -0.076 | 11.909
-2 | 0.142 | 0.00656 | -0.076 | 21.602
-1.5 | 0.201 | 0.00635 | -0.077 | 31.682
-1 | 0.261 | 0.00704 | -0.077 | 37
-0.5 | 0.32 | 0.00701 | -0.077 | 45.671
0 | 0.379 | 0.00706 | -0.078 | 53.755
0.5 | 0.439 | 0.00712 | -0.078 | 61.598
1 | 0.498 | 0.00705 | -0.078 | 70.653
1.5 | 0.557 | 0.00705 | -0.079 | 79.004
2 | 0.616 | 0.00706 | -0.079 | 87.237
2.5 | 0.675 | 0.00704 | -0.08 | 95.812
3 | 0.733 | 0.00702 | -0.08 | 104.481
3.5 | 0.792 | 0.00708 | -0.08 | 111.817
4 | 0.849 | 0.00721 | -0.081 | 117.742
4.5 | 0.906 | 0.00757 | -0.081 | 119.748
5 | 0.962 | 0.00794 | -0.081 | 121.046
5.5 | 1.014 | 0.00849 | -0.082 | 119.49
6 | 1.064 | 0.00911 | -0.082 | 116.883
6.5 | 1.108 | 0.00965 | -0.082 | 114.905
7 | 1.144 | 0.01296 | -0.083 | 88.314
7.5 | 1.175 | 0.0126 | -0.083 | 93.292
8 | 1.199 | 0.01619 | -0.083 | 74.057
8.5 | 1.214 | 0.01723 | -0.083 | 70.459
9 | 1.22 | 0.01832 | -0.083 | 66.586
9.5 | 1.214 | 0.01961 | -0.083 | 61.894
10 | 1.196 | 0.02102 | -0.083 | 56.894
10.5 | 0.966 | 0.07042 | -0.034 | 13.72
11 | 0.945 | 0.07535 | -0.031 | 12.54
11.5 | 0.918 | 0.08056 | -0.029 | 11.401
12 | 0.888 | 0.0863 | -0.031 | 10.289
12.5 | 0.852 | 0.09209 | -0.028 | 9.257
13 | 0.814 | 0.098 | -0.029 | 8.311
13.5 | 0.775 | 0.1052 | -0.03 | 7.363
14 | 0.733 | 0.11142 | -0.029 | 6.579

## 36. Re 750k Mach 0.10 (2)
BIGFOIL.COM POLAR EXPORT
HN-969GS
HN-969GS |  |  |  | Cl Max: | 1.352 | at alpha= | 12.5 | deg
XFOIL ncrit=9 |  |  |  | L/D Max: | 106.3 | at alpha= | 4 | deg
Re: | 750000 |  |  | Cd Min: | 0.15296 | at alpha= | -14 | deg
Mach: | 0.1 |  |  | Cl=0 at alpha= | -3.1436 | deg
|  |  |  | @ Cl=0.1, Cd= | 0.005996
|  |  |  | @ Cl=0.4, Cd= | 0.0054856
|  |  |  | @ Cl=0.6, Cd= | 0.0060259
alpha (deg) | Cl | Cd | Cm | Cl/Cd
-14 | -0.4888 | 0.15296 | -0.0134 | -3.1956
-13.5 | -0.4752 | 0.14758 | -0.0147 | -3.2199
-13 | -0.4661 | 0.1407 | -0.017 | -3.3127
-12.5 | -0.4581 | 0.13352 | -0.0194 | -3.4309
-12 | -0.4548 | 0.12411 | -0.0236 | -3.6645
-11.5 | -0.451 | 0.11553 | -0.0268 | -3.9037
-11 | -0.4507 | 0.1065 | -0.0298 | -4.2319
-10.5 | -0.4654 | 0.09468 | -0.0339 | -4.9155
-10 | -0.5257 | 0.07425 | -0.0413 | -7.0801
-9.5 | -0.6304 | 0.0465 | -0.059 | -13.557
-9 | -0.7179 | 0.029 | -0.0574 | -24.7552
-8.5 | -0.6658 | 0.02293 | -0.0619 | -29.0362
-8 | -0.6069 | 0.01934 | -0.0646 | -31.3806
-7.5 | -0.543 | 0.01596 | -0.0679 | -34.0226
-7 | -0.4821 | 0.01433 | -0.0697 | -33.6427
-6.5 | -0.4141 | 0.01347 | -0.0724 | -30.7424
-6 | -0.3452 | 0.01149 | -0.0758 | -30.0435
-5.5 | -0.2829 | 0.01033 | -0.0773 | -27.3863
-5 | -0.2147 | 0.00957 | -0.0799 | -22.4347
-4.5 | -0.1556 | 0.00866 | -0.0805 | -17.9677
-4 | -0.0967 | 0.00786 | -0.0812 | -12.3028
-3.5 | -0.0392 | 0.00723 | -0.0815 | -5.4219
-2.5 | 0.0708 | 0.0062 | -0.0812 | 11.4194
-2 | 0.1252 | 0.00582 | -0.0808 | 21.512
-1.5 | 0.1791 | 0.00554 | -0.0802 | 32.3285
-1 | 0.2329 | 0.0054 | -0.0795 | 43.1296
-0.5 | 0.2867 | 0.00537 | -0.0787 | 53.3892
0 | 0.3401 | 0.0054 | -0.0779 | 62.9815
1 | 0.445 | 0.00555 | -0.0757 | 80.1802
1.5 | 0.4953 | 0.00568 | -0.0742 | 87.2007
2 | 0.5426 | 0.00584 | -0.0719 | 92.911
2.5 | 0.5975 | 0.00601 | -0.0713 | 99.4176
3.5 | 0.7125 | 0.00674 | -0.0724 | 105.7122
4 | 0.7643 | 0.00719 | -0.0716 | 106.3004
5 | 0.8662 | 0.00829 | -0.0699 | 104.4873
5.5 | 0.9157 | 0.00898 | -0.0689 | 101.971
6 | 0.9643 | 0.00975 | -0.0678 | 98.9026
6.5 | 1.0115 | 0.01065 | -0.0664 | 94.9765
7 | 1.0578 | 0.01161 | -0.065 | 91.1111
7.5 | 1.1028 | 0.01265 | -0.0633 | 87.1779
8 | 1.1474 | 0.01368 | -0.0616 | 83.8743
8.5 | 1.1901 | 0.01482 | -0.0596 | 80.3036
9 | 1.2279 | 0.01633 | -0.0568 | 75.1929
9.5 | 1.2625 | 0.01802 | -0.0535 | 70.061
10 | 1.2964 | 0.01951 | -0.0501 | 66.448
10.5 | 1.3223 | 0.02112 | -0.0455 | 62.6089
11 | 1.3326 | 0.02353 | -0.039 | 56.6341
11.5 | 1.3361 | 0.02652 | -0.0326 | 50.3808
12 | 1.3474 | 0.02926 | -0.0282 | 46.0492
12.5 | 1.352 | 0.03283 | -0.0242 | 41.1818
13 | 1.351 | 0.03737 | -0.0213 | 36.152
13.5 | 1.3469 | 0.04284 | -0.0197 | 31.4402
14 | 1.337 | 0.04973 | -0.0198 | 26.8852
14.5 | 1.3233 | 0.05797 | -0.0216 | 22.8273
15 | 1.3039 | 0.06802 | -0.0252 | 19.1694
15.5 | 1.2808 | 0.07981 | -0.0307 | 16.0481
16 | 1.2537 | 0.09348 | -0.0379 | 13.4114
16.5 | 1.2221 | 0.10908 | -0.0465 | 11.2037
17 | 1.1892 | 0.12607 | -0.0565 | 9.4329
17.5 | 1.1551 | 0.14445 | -0.0675 | 7.9965

## 37. Re 750k Mach 0.25 (1)
BIGFOIL.COM POLAR EXPORT
HN-969GS
HN-969GS |  |  |  | Cl Max: | 1.2 | at alpha= | 8 | deg
JavaFoil+Calcfoil stall+Eppler ext transition |  |  |  | L/D Max: | 119.771 | at alpha= | 5 | deg
Re: | 750000 |  |  | Cd Min: | 0.00651 | at alpha= | -1.5 | deg
Mach: | 0.25 |  |  | Cl=0 at alpha= | -3.1917 | deg
|  |  |  | @ Cl=0.1, Cd= | 0.0069248
|  |  |  | @ Cl=0.4, Cd= | 0.0072182
|  |  |  | @ Cl=0.6, Cd= | 0.10637
alpha (deg) | Cl | Cd | Cm | Cl/Cd
-15 | -0.067 | 0.13116 | -0.028 | -0.509
-14.5 | -0.064 | 0.1305 | -0.028 | -0.49
-14 | -0.158 | 0.12353 | -0.028 | -1.279
-13.5 | -0.222 | 0.11763 | -0.027 | -1.885
-13 | -0.274 | 0.11621 | -0.026 | -2.36
-12.5 | -0.321 | 0.10611 | -0.026 | -3.021
-12 | -0.361 | 0.09705 | -0.026 | -3.719
-11.5 | -0.395 | 0.08831 | -0.025 | -4.471
-11 | -0.421 | 0.08243 | -0.025 | -5.111
-10.5 | -0.434 | 0.07597 | -0.026 | -5.714
-10 | -0.44 | 0.07045 | -0.025 | -6.243
-9.5 | -0.438 | 0.06556 | -0.025 | -6.688
-9 | -0.43 | 0.06111 | -0.024 | -7.035
-8.5 | -0.415 | 0.05683 | -0.025 | -7.301
-8 | -0.394 | 0.05268 | -0.028 | -7.477
-7.5 | -0.367 | 0.04886 | -0.03 | -7.515
-7 | -0.338 | 0.04362 | -0.04 | -7.756
-6.5 | -0.372 | 0.00996 | -0.074 | -37.337
-6 | -0.323 | 0.0095 | -0.075 | -33.972
-5.5 | -0.27 | 0.00958 | -0.075 | -28.168
-5 | -0.214 | 0.00915 | -0.076 | -23.412
-4.5 | -0.157 | 0.00891 | -0.076 | -17.583
-4 | -0.098 | 0.00868 | -0.076 | -11.239
-3.5 | -0.037 | 0.00846 | -0.077 | -4.416
-3 | 0.023 | 0.00724 | -0.077 | 3.224
-2.5 | 0.084 | 0.00701 | -0.078 | 12.04
-2 | 0.146 | 0.00668 | -0.078 | 21.775
-1.5 | 0.207 | 0.00651 | -0.079 | 31.785
-1 | 0.268 | 0.00717 | -0.079 | 37.332
-0.5 | 0.329 | 0.00716 | -0.079 | 45.927
0 | 0.39 | 0.00721 | -0.08 | 54.093
0.5 | 0.451 | 0.00726 | -0.08 | 62.072
1 | 0.512 | 0.00734 | -0.081 | 69.688
1.5 | 0.572 | 0.00723 | -0.081 | 79.172
2 | 0.633 | 0.00722 | -0.081 | 87.662
2.5 | 0.693 | 0.00723 | -0.082 | 95.908
3 | 0.753 | 0.00721 | -0.082 | 104.455
3.5 | 0.813 | 0.00727 | -0.083 | 111.759
4 | 0.872 | 0.00742 | -0.083 | 117.483
4.5 | 0.931 | 0.00783 | -0.083 | 118.858
5 | 0.987 | 0.00824 | -0.084 | 119.771
5.5 | 1.04 | 0.00893 | -0.084 | 116.517
6 | 1.09 | 0.00967 | -0.084 | 112.672
6.5 | 1.13 | 0.01227 | -0.085 | 92.064
7 | 1.163 | 0.01244 | -0.085 | 93.458
7.5 | 1.187 | 0.01616 | -0.085 | 73.452
8 | 1.2 | 0.01727 | -0.085 | 69.452
8.5 | 1.199 | 0.01847 | -0.085 | 64.923
9 | 1.181 | 0.01996 | -0.085 | 59.177
9.5 | 0.94 | 0.06358 | -0.029 | 14.781
10 | 0.907 | 0.06836 | -0.029 | 13.265
10.5 | 0.862 | 0.07347 | -0.029 | 11.729
11 | 0.805 | 0.07917 | -0.028 | 10.172
11.5 | 0.739 | 0.08577 | -0.029 | 8.613
12 | 0.663 | 0.09318 | -0.029 | 7.119
12.5 | 0.581 | 0.09952 | -0.032 | 5.839
13 | 0.493 | 0.10637 | -0.033 | 4.631

## 38. Re 750k Mach 0.25 (2)
BIGFOIL.COM POLAR EXPORT
HN-969GS
HN-969GS |  |  |  | Cl Max: | 1.3082 | at alpha= | 10.5 | deg
XFOIL ncrit=9 |  |  |  | L/D Max: | 105.484 | at alpha= | 4 | deg
Re: | 750000 |  |  | Cd Min: | 0.24233 | at alpha= | -20 | deg
Mach: | 0.25 |  |  | Cl=0 at alpha= | -3.1376 | deg
|  |  |  | @ Cl=0.1, Cd= | 0.0061689
|  |  |  | @ Cl=0.4, Cd= | 0.0055754
|  |  |  | @ Cl=0.6, Cd= | 0.0061372
alpha (deg) | Cl | Cd | Cm | Cl/Cd
-20 | -0.6545 | 0.24233 | 0.0263 | -2.7009
-19.5 | -0.6369 | 0.23526 | 0.0224 | -2.7072
-19 | -0.621 | 0.22799 | 0.0177 | -2.7238
-18.5 | -0.6055 | 0.22113 | 0.0138 | -2.7382
-18 | -0.5898 | 0.21427 | 0.0103 | -2.7526
-17.5 | -0.5737 | 0.20736 | 0.0082 | -2.7667
-17 | -0.5579 | 0.20112 | 0.0053 | -2.774
-16.5 | -0.5423 | 0.19473 | 0.0024 | -2.7849
-16 | -0.5277 | 0.18794 | -0.0006 | -2.8078
-15.5 | -0.5138 | 0.18083 | -0.0036 | -2.8413
-15 | -0.503 | 0.17235 | -0.0079 | -2.9185
-14.5 | -0.4922 | 0.16449 | -0.0111 | -2.9923
-14 | -0.4828 | 0.15669 | -0.0129 | -3.0812
-13.5 | -0.4693 | 0.15082 | -0.0146 | -3.1117
-13 | -0.4592 | 0.14382 | -0.017 | -3.1929
-12.5 | -0.4505 | 0.13644 | -0.0195 | -3.3018
-12 | -0.446 | 0.12719 | -0.0238 | -3.5066
-11.5 | -0.4409 | 0.11884 | -0.0267 | -3.71
-11 | -0.4478 | 0.10849 | -0.0298 | -4.1276
-10.5 | -0.4472 | 0.10074 | -0.0321 | -4.4392
-10 | -0.4497 | 0.09251 | -0.0347 | -4.8611
-9.5 | -0.4957 | 0.0745 | -0.0409 | -6.6537
-9 | -0.5361 | 0.06134 | -0.0466 | -8.7398
-8.5 | -0.5967 | 0.04758 | -0.0527 | -12.541
-8 | -0.6063 | 0.02853 | -0.0673 | -21.2513
-7.5 | -0.5532 | 0.0204 | -0.0723 | -27.1176
-7 | -0.4964 | 0.01605 | -0.0739 | -30.9283
-6 | -0.3536 | 0.01215 | -0.08 | -29.1029
-5.5 | -0.2902 | 0.01111 | -0.0809 | -26.1206
-5 | -0.2226 | 0.00979 | -0.0829 | -22.7375
-4.5 | -0.1592 | 0.0089 | -0.0837 | -17.8876
-4 | -0.0991 | 0.00804 | -0.084 | -12.3259
-3.5 | -0.0411 | 0.0074 | -0.0839 | -5.5541
-3 | 0.0156 | 0.00687 | -0.0836 | 2.2707
-2.5 | 0.072 | 0.00637 | -0.0833 | 11.303
-2 | 0.1277 | 0.00597 | -0.0827 | 21.3903
-1.5 | 0.1833 | 0.00567 | -0.0821 | 32.328
-1 | 0.2387 | 0.00551 | -0.0814 | 43.3212
-0.5 | 0.2941 | 0.00548 | -0.0805 | 53.6679
0 | 0.349 | 0.00551 | -0.0796 | 63.3394
0.5 | 0.4036 | 0.00558 | -0.0786 | 72.3297
1 | 0.4573 | 0.00569 | -0.0774 | 80.3691
1.5 | 0.5096 | 0.00584 | -0.0758 | 87.2603
2 | 0.5589 | 0.00601 | -0.0736 | 92.995
2.5 | 0.6106 | 0.00617 | -0.0718 | 98.9627
3 | 0.6781 | 0.00652 | -0.074 | 104.0031
3.5 | 0.7317 | 0.00694 | -0.0731 | 105.4323
4 | 0.7848 | 0.00744 | -0.0722 | 105.4839
4.5 | 0.8379 | 0.00797 | -0.0712 | 105.1317
5 | 0.8899 | 0.00862 | -0.07 | 103.2367
5.5 | 0.9407 | 0.00938 | -0.0687 | 100.2878
6 | 0.9907 | 0.0102 | -0.0672 | 97.1275
6.5 | 1.0392 | 0.01116 | -0.0654 | 93.1183
7 | 1.0855 | 0.01228 | -0.0634 | 88.3958
7.5 | 1.1314 | 0.01339 | -0.0611 | 84.4959
8 | 1.1751 | 0.01464 | -0.0586 | 80.2664
8.5 | 1.2145 | 0.01617 | -0.0552 | 75.1082
9 | 1.2494 | 0.01792 | -0.0511 | 69.721
9.5 | 1.2738 | 0.01996 | -0.0454 | 63.8176
10 | 1.2956 | 0.02184 | -0.0396 | 59.3223
10.5 | 1.3082 | 0.02435 | -0.0334 | 53.7248
11 | 1.3056 | 0.02814 | -0.0269 | 46.3966
11.5 | 1.2974 | 0.033 | -0.0218 | 39.3152
12 | 1.2959 | 0.03803 | -0.0189 | 34.0757
12.5 | 1.2858 | 0.04471 | -0.0177 | 28.7587
13 | 1.2695 | 0.05306 | -0.0188 | 23.9257
13.5 | 1.2476 | 0.06335 | -0.0223 | 19.6938
14 | 1.2203 | 0.07579 | -0.0282 | 16.1011
14.5 | 1.1908 | 0.08998 | -0.0359 | 13.2341
15 | 1.1598 | 0.10568 | -0.045 | 10.9746
15.5 | 1.1293 | 0.12236 | -0.0549 | 9.2293

## 39. Re 750k Mach 0.50 (1)
BIGFOIL.COM POLAR EXPORT
HN-969GS
HN-969GS |  |  |  | Cl Max: | 1.267 | at alpha= | 20 | deg
JavaFoil+Calcfoil stall+Eppler ext transition |  |  |  | L/D Max: | 111.029 | at alpha= | 4.5 | deg
Re: | 750000 |  |  | Cd Min: | 0.00697 | at alpha= | -1 | deg
Mach: | 0.5 |  |  | Cl=0 at alpha= | -3.1912 | deg
|  |  |  | @ Cl=0.1, Cd= | 0.0075344
|  |  |  | @ Cl=0.4, Cd= | 0.0078252
|  |  |  | @ Cl=0.6, Cd= | 0.0082553
alpha (deg) | Cl | Cd | Cm | Cl/Cd
-20 | -0.888 | 0.21001 | -0.04 | -4.229
-19.5 | -0.861 | 0.20236 | -0.039 | -4.253
-19 | -0.835 | 0.19601 | -0.039 | -4.26
-18.5 | -0.809 | 0.19033 | -0.039 | -4.253
-18 | -0.784 | 0.18833 | -0.039 | -4.163
-17.5 | -0.759 | 0.18467 | -0.04 | -4.108
-17 | -0.731 | 0.17453 | -0.038 | -4.19
-16.5 | -0.705 | 0.16758 | -0.038 | -4.208
-16 | -0.68 | 0.16381 | -0.038 | -4.148
-15.5 | -0.654 | 0.15797 | -0.039 | -4.139
-15 | -0.628 | 0.15375 | -0.039 | -4.085
-14.5 | -0.601 | 0.14568 | -0.037 | -4.125
-14 | -0.575 | 0.14047 | -0.037 | -4.092
-13.5 | -0.549 | 0.13697 | -0.037 | -4.007
-13 | -0.523 | 0.13332 | -0.037 | -3.921
-12.5 | -0.496 | 0.12438 | -0.035 | -3.985
-12 | -0.47 | 0.1199 | -0.035 | -3.916
-11.5 | -0.443 | 0.11592 | -0.036 | -3.824
-11 | -0.417 | 0.1105 | -0.036 | -3.774
-10.5 | -0.39 | 0.10364 | -0.034 | -3.765
-10 | -0.364 | 0.09918 | -0.034 | -3.668
-9.5 | -0.337 | 0.09682 | -0.034 | -3.485
-9 | -0.311 | 0.0942 | -0.034 | -3.301
-8.5 | -0.284 | 0.07656 | -0.032 | -3.711
-8 | -0.258 | 0.0621 | -0.032 | -4.148
-7.5 | -0.231 | 0.05479 | -0.032 | -4.216
-7 | -0.204 | 0.05407 | -0.03 | -3.777
-6.5 | -0.243 | 0.04812 | -0.031 | -5.055
-6 | -0.259 | 0.04384 | -0.03 | -5.917
-5.5 | -0.285 | 0.01064 | -0.084 | -26.756
-5 | -0.233 | 0.00974 | -0.084 | -23.92
-4.5 | -0.173 | 0.00965 | -0.085 | -17.883
-4 | -0.108 | 0.00925 | -0.085 | -11.695
-3.5 | -0.042 | 0.00898 | -0.086 | -4.629
-3 | 0.026 | 0.00877 | -0.086 | 2.969
-2.5 | 0.094 | 0.00755 | -0.087 | 12.473
-2 | 0.163 | 0.00737 | -0.087 | 22.055
-1.5 | 0.231 | 0.00708 | -0.088 | 32.626
-1 | 0.299 | 0.00697 | -0.088 | 42.949
-0.5 | 0.367 | 0.00783 | -0.089 | 46.948
0 | 0.436 | 0.00782 | -0.089 | 55.681
0.5 | 0.504 | 0.00792 | -0.09 | 63.623
1 | 0.571 | 0.00817 | -0.09 | 69.907
1.5 | 0.639 | 0.00837 | -0.091 | 76.35
2 | 0.707 | 0.00792 | -0.091 | 89.226
2.5 | 0.774 | 0.00807 | -0.091 | 95.906
3 | 0.841 | 0.00806 | -0.092 | 104.237
3.5 | 0.907 | 0.00826 | -0.092 | 109.804
4 | 0.972 | 0.00878 | -0.093 | 110.727
4.5 | 1.035 | 0.00932 | -0.093 | 111.029
5 | 1.092 | 0.01088 | -0.093 | 100.381
5.5 | 1.141 | 0.01149 | -0.094 | 99.347
6 | 1.179 | 0.01602 | -0.094 | 73.608
6.5 | 1.181 | 0.01807 | -0.094 | 65.37
7 | 1.108 | 0.02034 | -0.094 | 54.466
7.5 | 0.579 | 0.05709 | -0.03 | 10.147
8 | 0.607 | 0.05932 | -0.037 | 10.235
8.5 | 0.634 | 0.07425 | -0.034 | 8.536
9 | 0.661 | 0.08955 | -0.037 | 7.383
9.5 | 0.688 | 0.0961 | -0.038 | 7.164
10 | 0.716 | 0.10225 | -0.041 | 7.002
10.5 | 0.743 | 0.10762 | -0.041 | 6.904
11 | 0.771 | 0.11604 | -0.044 | 6.645
11.5 | 0.798 | 0.11998 | -0.045 | 6.651
12 | 0.827 | 0.12576 | -0.048 | 6.573
12.5 | 0.853 | 0.12915 | -0.048 | 6.608
13 | 0.881 | 0.13645 | -0.049 | 6.455
13.5 | 0.909 | 0.14353 | -0.052 | 6.336
14 | 0.936 | 0.14808 | -0.052 | 6.323
14.5 | 0.964 | 0.15568 | -0.053 | 6.189
15 | 0.993 | 0.1624 | -0.055 | 6.113
15.5 | 1.02 | 0.16836 | -0.056 | 6.056
16 | 1.047 | 0.17175 | -0.056 | 6.093
16.5 | 1.074 | 0.17831 | -0.057 | 6.025
17 | 1.103 | 0.18495 | -0.059 | 5.965
17.5 | 1.13 | 0.18906 | -0.059 | 5.976
18 | 1.157 | 0.19485 | -0.059 | 5.936
18.5 | 1.184 | 0.20052 | -0.06 | 5.907
19 | 1.214 | 0.20556 | -0.062 | 5.904
19.5 | 1.24 | 0.21088 | -0.062 | 5.88
20 | 1.267 | 0.21659 | -0.063 | 5.848

## 40. Re 750k Mach 0.50 (2)
BIGFOIL.COM POLAR EXPORT
HN-969GS
HN-969GS |  |  |  | Cl Max: | 1.2401 | at alpha= | 8.5 | deg
XFOIL ncrit=9 |  |  |  | L/D Max: | 103.712 | at alpha= | 3.5 | deg
Re: | 750000 |  |  | Cd Min: | 0.2629 | at alpha= | -20 | deg
Mach: | 0.5 |  |  | Cl=0 at alpha= | -3.0833 | deg
|  |  |  | @ Cl=0.1, Cd= | 0.0068657
|  |  |  | @ Cl=0.4, Cd= | 0.0060427
|  |  |  | @ Cl=0.6, Cd= | 0.0066016
alpha (deg) | Cl | Cd | Cm | Cl/Cd
-20 | -0.7061 | 0.2629 | 0.0321 | -2.6858
-19.5 | -0.6855 | 0.25485 | 0.0271 | -2.6898
-19 | -0.6652 | 0.24641 | 0.023 | -2.6996
-18.5 | -0.6446 | 0.23894 | 0.0194 | -2.6977
-18 | -0.6241 | 0.23156 | 0.0155 | -2.6952
-17.5 | -0.6038 | 0.22402 | 0.0116 | -2.6953
-17 | -0.584 | 0.21635 | 0.0078 | -2.6993
-16.5 | -0.5643 | 0.20848 | 0.0041 | -2.7067
-16 | -0.5454 | 0.20023 | -0.0003 | -2.7239
-15.5 | -0.5287 | 0.19217 | -0.0046 | -2.7512
-15 | -0.5124 | 0.18409 | -0.0084 | -2.7834
-14.5 | -0.4943 | 0.17638 | -0.01 | -2.8025
-14 | -0.4773 | 0.16949 | -0.0125 | -2.8161
-13.5 | -0.4617 | 0.16197 | -0.0153 | -2.8505
-13 | -0.4491 | 0.15365 | -0.0194 | -2.9229
-12.5 | -0.4378 | 0.14562 | -0.0228 | -3.0065
-12 | -0.4279 | 0.13732 | -0.0246 | -3.1161
-11.5 | -0.4148 | 0.13067 | -0.026 | -3.1744
-11 | -0.4045 | 0.12354 | -0.0279 | -3.2742
-10.5 | -0.3966 | 0.11615 | -0.03 | -3.4146
-10 | -0.397 | 0.10606 | -0.0333 | -3.7432
-9.5 | -0.3953 | 0.09866 | -0.0348 | -4.0067
-9 | -0.3977 | 0.09055 | -0.0368 | -4.392
-8.5 | -0.405 | 0.08234 | -0.0387 | -4.9186
-8 | -0.4185 | 0.07435 | -0.0401 | -5.6288
-7.5 | -0.4434 | 0.06704 | -0.0397 | -6.614
-7 | -0.4389 | 0.052 | -0.0591 | -8.4404
-6.5 | -0.4244 | 0.03273 | -0.0868 | -12.9667
-6 | -0.3871 | 0.02098 | -0.0955 | -18.4509
-5.5 | -0.3249 | 0.01475 | -0.0976 | -22.0271
-5 | -0.2533 | 0.01206 | -0.0974 | -21.0033
-4.5 | -0.1868 | 0.01018 | -0.0963 | -18.3497
-4 | -0.1195 | 0.00907 | -0.0951 | -13.1753
-3.5 | -0.0535 | 0.00822 | -0.094 | -6.5085
-3 | 0.0107 | 0.00757 | -0.093 | 1.4135
-2.5 | 0.0745 | 0.00706 | -0.0921 | 10.5524
-2 | 0.1375 | 0.00658 | -0.0912 | 20.8967
-1.5 | 0.2006 | 0.00628 | -0.0903 | 31.9427
-1 | 0.2628 | 0.00604 | -0.0892 | 43.5099
-0.5 | 0.3252 | 0.00598 | -0.0881 | 54.3813
0 | 0.3873 | 0.00602 | -0.0869 | 64.3355
0.5 | 0.4488 | 0.00613 | -0.0855 | 73.2137
1 | 0.5098 | 0.00628 | -0.084 | 81.1783
1.5 | 0.5695 | 0.00648 | -0.0822 | 87.8858
2 | 0.6272 | 0.00671 | -0.0798 | 93.4724
2.5 | 0.6801 | 0.00694 | -0.0762 | 97.9971
3 | 0.7521 | 0.0073 | -0.0767 | 103.0274
3.5 | 0.8131 | 0.00784 | -0.0752 | 103.7117
4 | 0.8729 | 0.00849 | -0.0733 | 102.8151
4.5 | 0.9324 | 0.0092 | -0.0711 | 101.3478
5 | 0.9899 | 0.01006 | -0.0684 | 98.3996
5.5 | 1.0451 | 0.01108 | -0.0651 | 94.3231
6 | 1.0987 | 0.0122 | -0.0613 | 90.0574
6.5 | 1.1483 | 0.0135 | -0.0567 | 85.0593
7 | 1.191 | 0.01502 | -0.0509 | 79.2943
7.5 | 1.2193 | 0.01707 | -0.043 | 71.4294
8 | 1.2372 | 0.01982 | -0.0342 | 62.4218
8.5 | 1.2401 | 0.02369 | -0.0258 | 52.347
9 | 1.2344 | 0.02891 | -0.0191 | 42.698
9.5 | 1.2188 | 0.03602 | -0.0154 | 33.8368
10 | 1.1969 | 0.04498 | -0.0153 | 26.6096
10.5 | 1.1673 | 0.05621 | -0.0192 | 20.7668
11 | 1.1343 | 0.06936 | -0.0262 | 16.3538
11.5 | 1.1027 | 0.08367 | -0.0349 | 13.1792
12 | 1.0704 | 0.09914 | -0.0445 | 10.7969
12.5 | 1.0413 | 0.11501 | -0.0543 | 9.054
13 | 1.0175 | 0.13076 | -0.064 | 7.7814
13.5 | 0.998 | 0.1467 | -0.0738 | 6.803

## 41. Re 1M Mach 0.00 (1)
BIGFOIL.COM POLAR EXPORT
HN-969GS
HN-969GS |  |  |  | Cl Max: | 1.225 | at alpha= | 9 | deg
JavaFoil+Calcfoil stall+Eppler ext transition |  |  |  | L/D Max: | 128.472 | at alpha= | 5 | deg
Re: | 1000000 |  |  | Cd Min: | 0.00632 | at alpha= | -2 | deg
Mach: | 0 |  |  | Cl=0 at alpha= | -3.1949 | deg
|  |  |  | @ Cl=0.1, Cd= | 0.0064868
|  |  |  | @ Cl=0.4, Cd= | 0.0067717
|  |  |  | @ Cl=0.6, Cd= | 0.0067844
alpha (deg) | Cl | Cd | Cm | Cl/Cd
-16.5 | -0.385 | 0.14495 | -0.026 | -2.653
-16 | -0.402 | 0.13683 | -0.025 | -2.94
-15.5 | -0.42 | 0.12988 | -0.025 | -3.232
-15 | -0.437 | 0.12329 | -0.025 | -3.545
-14.5 | -0.454 | 0.11552 | -0.025 | -3.927
-14 | -0.469 | 0.10892 | -0.025 | -4.308
-13.5 | -0.483 | 0.10217 | -0.025 | -4.73
-13 | -0.495 | 0.09623 | -0.025 | -5.146
-12.5 | -0.505 | 0.09014 | -0.026 | -5.6
-12 | -0.511 | 0.08484 | -0.025 | -6.024
-11.5 | -0.514 | 0.07948 | -0.025 | -6.466
-11 | -0.513 | 0.07484 | -0.025 | -6.85
-10.5 | -0.503 | 0.07008 | -0.025 | -7.184
-10 | -0.491 | 0.06587 | -0.026 | -7.447
-9.5 | -0.474 | 0.06129 | -0.026 | -7.728
-9 | -0.453 | 0.05724 | -0.028 | -7.911
-8.5 | -0.429 | 0.05337 | -0.031 | -8.03
-8 | -0.405 | 0.04713 | -0.041 | -8.587
-7.5 | -0.457 | 0.00947 | -0.071 | -48.223
-7 | -0.413 | 0.00945 | -0.071 | -43.761
-6.5 | -0.366 | 0.00908 | -0.072 | -40.336
-6 | -0.316 | 0.00919 | -0.072 | -34.388
-5.5 | -0.263 | 0.00884 | -0.073 | -29.789
-5 | -0.208 | 0.0085 | -0.073 | -24.526
-4.5 | -0.152 | 0.00828 | -0.074 | -18.376
-4 | -0.095 | 0.00812 | -0.074 | -11.641
-3.5 | -0.036 | 0.00794 | -0.074 | -4.557
-3 | 0.023 | 0.00695 | -0.075 | 3.254
-2.5 | 0.082 | 0.00656 | -0.075 | 12.465
-2 | 0.141 | 0.00632 | -0.076 | 22.314
-1.5 | 0.2 | 0.0066 | -0.076 | 30.341
-1 | 0.259 | 0.00681 | -0.077 | 38.069
-0.5 | 0.318 | 0.00676 | -0.077 | 47.077
0 | 0.377 | 0.00676 | -0.077 | 55.877
0.5 | 0.436 | 0.00679 | -0.078 | 64.238
1 | 0.495 | 0.00678 | -0.078 | 73.024
1.5 | 0.554 | 0.0068 | -0.078 | 81.535
2 | 0.613 | 0.00678 | -0.079 | 90.445
2.5 | 0.671 | 0.00679 | -0.079 | 98.934
3 | 0.73 | 0.00675 | -0.08 | 108.161
3.5 | 0.788 | 0.00681 | -0.08 | 115.619
4 | 0.845 | 0.00691 | -0.08 | 122.325
4.5 | 0.902 | 0.00718 | -0.081 | 125.539
5 | 0.957 | 0.00745 | -0.081 | 128.472
5.5 | 1.01 | 0.00787 | -0.081 | 128.357
6 | 1.06 | 0.00871 | -0.082 | 121.635
6.5 | 1.104 | 0.00902 | -0.082 | 122.331
7 | 1.143 | 0.00989 | -0.082 | 115.56
7.5 | 1.174 | 0.01291 | -0.083 | 90.924
8 | 1.199 | 0.0126 | -0.083 | 95.119
8.5 | 1.216 | 0.01613 | -0.083 | 75.371
9 | 1.225 | 0.01713 | -0.083 | 71.538
9.5 | 1.225 | 0.01827 | -0.083 | 67.044
10 | 1.214 | 0.01948 | -0.083 | 62.302
10.5 | 1.191 | 0.02111 | -0.083 | 56.412
11 | 1.143 | 0.02495 | -0.08 | 45.793
11.5 | 0.947 | 0.07683 | -0.045 | 12.326
12 | 0.92 | 0.08226 | -0.044 | 11.179
12.5 | 0.884 | 0.0891 | -0.036 | 9.924
13 | 0.851 | 0.09499 | -0.035 | 8.958
13.5 | 0.816 | 0.10107 | -0.036 | 8.073
14 | 0.778 | 0.10731 | -0.033 | 7.253

## 42. Re 1M Mach 0.00 (2)
BIGFOIL.COM POLAR EXPORT
HN-969GS
HN-969GS |  |  |  | Cl Max: | 1.4095 | at alpha= | 12.5 | deg
XFOIL ncrit=9 |  |  |  | L/D Max: | 112.532 | at alpha= | 3.5 | deg
Re: | 1000000 |  |  | Cd Min: | 0.17514 | at alpha= | -15.5 | deg
Mach: | 0 |  |  | Cl=0 at alpha= | -3.1611 | deg
|  |  |  | @ Cl=0.1, Cd= | 0.0056715
|  |  |  | @ Cl=0.4, Cd= | 0.0051352
|  |  |  | @ Cl=0.6, Cd= | 0.0057324
alpha (deg) | Cl | Cd | Cm | Cl/Cd
-15.5 | -0.5173 | 0.17514 | -0.0047 | -2.9536
-15 | -0.5103 | 0.16652 | -0.0074 | -3.0645
-14.5 | -0.497 | 0.16089 | -0.0093 | -3.0891
-14 | -0.485 | 0.15474 | -0.0115 | -3.1343
-13.5 | -0.4782 | 0.14569 | -0.0154 | -3.2823
-13 | -0.471 | 0.13766 | -0.0181 | -3.4215
-12.5 | -0.4658 | 0.12919 | -0.0209 | -3.6055
-12 | -0.4635 | 0.12019 | -0.0238 | -3.8564
-11.5 | -0.4711 | 0.11058 | -0.0269 | -4.2603
-11 | -0.7774 | 0.0383 | -0.0667 | -20.2977
-10.5 | -0.8313 | 0.03085 | -0.0595 | -26.9465
-10 | -0.8153 | 0.02648 | -0.0575 | -30.7893
-9.5 | -0.7599 | 0.02269 | -0.0614 | -33.4905
-9 | -0.7032 | 0.01956 | -0.0641 | -35.9509
-8.5 | -0.6476 | 0.01582 | -0.0666 | -40.9355
-8 | -0.5811 | 0.01459 | -0.0698 | -39.8286
-7.5 | -0.5181 | 0.01331 | -0.0719 | -38.9256
-7 | -0.4572 | 0.01169 | -0.0738 | -39.1104
-6.5 | -0.3885 | 0.01101 | -0.0768 | -35.2861
-6 | -0.3245 | 0.00984 | -0.079 | -32.9776
-5.5 | -0.2634 | 0.00926 | -0.0801 | -28.4449
-5 | -0.2054 | 0.00843 | -0.0806 | -24.3654
-4.5 | -0.1473 | 0.00783 | -0.0811 | -18.8123
-4 | -0.0915 | 0.00718 | -0.0811 | -12.7437
-3.5 | -0.0366 | 0.0067 | -0.081 | -5.4627
-3 | 0.0174 | 0.00626 | -0.0807 | 2.7796
-2.5 | 0.0714 | 0.00588 | -0.0804 | 12.1429
-2 | 0.1249 | 0.00549 | -0.08 | 22.7505
-1.5 | 0.1788 | 0.00525 | -0.0796 | 34.0571
-1 | 0.2324 | 0.00507 | -0.079 | 45.8383
-0.5 | 0.2862 | 0.00503 | -0.0784 | 56.8986
0 | 0.3398 | 0.00506 | -0.0778 | 67.1542
0.5 | 0.3933 | 0.00512 | -0.0771 | 76.8164
1 | 0.4461 | 0.00524 | -0.0763 | 85.1336
1.5 | 0.4984 | 0.00538 | -0.0754 | 92.6394
2 | 0.5492 | 0.00554 | -0.0742 | 99.1336
2.5 | 0.597 | 0.00572 | -0.0722 | 104.3706
3 | 0.6525 | 0.00595 | -0.072 | 109.6639
3.5 | 0.7112 | 0.00632 | -0.0729 | 112.5316
4 | 0.7627 | 0.0068 | -0.0722 | 112.1618
4.5 | 0.8144 | 0.00728 | -0.0716 | 111.8681
5 | 0.8651 | 0.00785 | -0.0709 | 110.2038
5.5 | 0.915 | 0.0085 | -0.07 | 107.6471
6.5 | 1.0116 | 0.01006 | -0.0678 | 100.5567
7.5 | 1.1043 | 0.01189 | -0.0651 | 92.8764
8 | 1.15 | 0.0128 | -0.0637 | 89.8438
8.5 | 1.1938 | 0.01383 | -0.062 | 86.3196
9 | 1.2345 | 0.01509 | -0.0597 | 81.8091
9.5 | 1.274 | 0.01636 | -0.0573 | 77.8729
10 | 1.3082 | 0.01797 | -0.054 | 72.7991
10.5 | 1.3433 | 0.01927 | -0.051 | 69.7094
11 | 1.3699 | 0.02072 | -0.0467 | 66.1149
11.5 | 1.3897 | 0.02242 | -0.0415 | 61.9848
12 | 1.4062 | 0.02439 | -0.0365 | 57.6548
12.5 | 1.4095 | 0.02737 | -0.0308 | 51.498
13 | 1.4038 | 0.03143 | -0.0257 | 44.6643
13.5 | 1.3937 | 0.03656 | -0.0221 | 38.1209
14 | 1.392 | 0.04162 | -0.0206 | 33.4455
14.5 | 1.3851 | 0.04795 | -0.0204 | 28.8863
15 | 1.3708 | 0.05607 | -0.022 | 24.448
15.5 | 1.3515 | 0.06596 | -0.0256 | 20.4897
16 | 1.3269 | 0.07788 | -0.031 | 17.0378
16.5 | 1.298 | 0.09168 | -0.038 | 14.1579
17 | 1.2656 | 0.10725 | -0.0466 | 11.8005
17.5 | 1.233 | 0.12382 | -0.0561 | 9.958

## 43. Re 1M Mach 0.10 (1)
BIGFOIL.COM POLAR EXPORT
HN-969GS
HN-969GS |  |  |  | Cl Max: | 1.222 | at alpha= | 9 | deg
JavaFoil+Calcfoil stall+Eppler ext transition |  |  |  | L/D Max: | 128.331 | at alpha= | 5 | deg
Re: | 1000000 |  |  | Cd Min: | 0.00631 | at alpha= | -2 | deg
Mach: | 0.1 |  |  | Cl=0 at alpha= | -3.1949 | deg
|  |  |  | @ Cl=0.1, Cd= | 0.006478
|  |  |  | @ Cl=0.4, Cd= | 0.006784
|  |  |  | @ Cl=0.6, Cd= | 0.0068054
alpha (deg) | Cl | Cd | Cm | Cl/Cd
-16 | -0.363 | 0.13868 | -0.026 | -2.616
-15.5 | -0.383 | 0.13239 | -0.026 | -2.893
-15 | -0.403 | 0.12602 | -0.025 | -3.197
-14.5 | -0.422 | 0.11918 | -0.025 | -3.545
-14 | -0.441 | 0.11029 | -0.025 | -4
-13.5 | -0.458 | 0.10413 | -0.025 | -4.402
-13 | -0.474 | 0.09715 | -0.026 | -4.876
-12.5 | -0.486 | 0.09098 | -0.026 | -5.347
-12 | -0.496 | 0.08622 | -0.025 | -5.752
-11.5 | -0.502 | 0.08069 | -0.025 | -6.219
-11 | -0.503 | 0.07576 | -0.026 | -6.645
-10.5 | -0.496 | 0.07056 | -0.026 | -7.036
-10 | -0.485 | 0.0661 | -0.026 | -7.342
-9.5 | -0.47 | 0.06182 | -0.026 | -7.602
-9 | -0.451 | 0.05767 | -0.027 | -7.812
-8.5 | -0.427 | 0.05352 | -0.03 | -7.986
-8 | -0.401 | 0.04932 | -0.036 | -8.141
-7.5 | -0.457 | 0.00916 | -0.071 | -49.876
-7 | -0.414 | 0.00953 | -0.072 | -43.472
-6.5 | -0.367 | 0.00912 | -0.072 | -40.277
-6 | -0.317 | 0.00919 | -0.073 | -34.52
-5.5 | -0.264 | 0.00883 | -0.073 | -29.918
-5 | -0.209 | 0.00856 | -0.074 | -24.447
-4.5 | -0.153 | 0.00828 | -0.074 | -18.448
-4 | -0.095 | 0.00812 | -0.074 | -11.704
-3.5 | -0.036 | 0.00795 | -0.075 | -4.575
-3 | 0.023 | 0.00698 | -0.075 | 3.258
-2.5 | 0.082 | 0.00655 | -0.076 | 12.53
-2 | 0.142 | 0.00631 | -0.076 | 22.43
-1.5 | 0.201 | 0.0066 | -0.077 | 30.477
-1 | 0.261 | 0.00683 | -0.077 | 38.136
-0.5 | 0.32 | 0.00678 | -0.077 | 47.185
0 | 0.379 | 0.00677 | -0.078 | 56.012
0.5 | 0.439 | 0.00681 | -0.078 | 64.44
1 | 0.498 | 0.00681 | -0.078 | 73.133
1.5 | 0.557 | 0.00682 | -0.079 | 81.659
2 | 0.616 | 0.0068 | -0.079 | 90.548
2.5 | 0.675 | 0.00682 | -0.08 | 98.946
3 | 0.733 | 0.00678 | -0.08 | 108.22
3.5 | 0.792 | 0.00685 | -0.08 | 115.589
4 | 0.849 | 0.00694 | -0.081 | 122.308
4.5 | 0.906 | 0.00722 | -0.081 | 125.463
5 | 0.962 | 0.00749 | -0.081 | 128.331
5.5 | 1.014 | 0.00796 | -0.082 | 127.498
6 | 1.064 | 0.00877 | -0.082 | 121.396
6.5 | 1.108 | 0.0091 | -0.082 | 121.848
7 | 1.147 | 0.00997 | -0.083 | 115.099
7.5 | 1.176 | 0.01303 | -0.083 | 90.253
8 | 1.2 | 0.01273 | -0.083 | 94.261
8.5 | 1.215 | 0.01632 | -0.083 | 74.454
9 | 1.222 | 0.01736 | -0.083 | 70.393
9.5 | 1.218 | 0.01855 | -0.083 | 65.634
10 | 1.202 | 0.01984 | -0.083 | 60.593
10.5 | 1.172 | 0.02179 | -0.083 | 53.775
11 | 1.09 | 0.03084 | -0.078 | 35.334
11.5 | 0.924 | 0.07826 | -0.042 | 11.809
12 | 0.892 | 0.08394 | -0.041 | 10.624
12.5 | 0.854 | 0.09005 | -0.034 | 9.481
13 | 0.816 | 0.09618 | -0.034 | 8.479
13.5 | 0.776 | 0.10251 | -0.035 | 7.566
14 | 0.734 | 0.10872 | -0.034 | 6.75

## 44. Re 1M Mach 0.10 (2)
BIGFOIL.COM POLAR EXPORT
HN-969GS
HN-969GS |  |  |  | Cl Max: | 1.3994 | at alpha= | 12 | deg
XFOIL ncrit=9 |  |  |  | L/D Max: | 112.567 | at alpha= | 3.5 | deg
Re: | 1000000 |  |  | Cd Min: | 0.16721 | at alpha= | -15 | deg
Mach: | 0.1 |  |  | Cl=0 at alpha= | -3.1584 | deg
|  |  |  | @ Cl=0.1, Cd= | 0.0057038
|  |  |  | @ Cl=0.4, Cd= | 0.0051599
|  |  |  | @ Cl=0.6, Cd= | 0.0057393
alpha (deg) | Cl | Cd | Cm | Cl/Cd
-15 | -0.5096 | 0.16721 | -0.0073 | -3.0477
-14.5 | -0.4961 | 0.16152 | -0.0093 | -3.0714
-14 | -0.4841 | 0.15532 | -0.0115 | -3.1168
-13.5 | -0.477 | 0.14627 | -0.0154 | -3.2611
-13 | -0.4696 | 0.13828 | -0.0181 | -3.396
-12.5 | -0.464 | 0.12986 | -0.0209 | -3.5731
-12 | -0.4612 | 0.12096 | -0.0238 | -3.8128
-11.5 | -0.4666 | 0.11198 | -0.0265 | -4.1668
-11 | -0.6247 | 0.06749 | -0.0451 | -9.2562
-10.5 | -0.7629 | 0.03807 | -0.0635 | -20.0394
-10 | -0.8 | 0.0314 | -0.0574 | -25.4777
-9.5 | -0.7591 | 0.02526 | -0.0617 | -30.0515
-9 | -0.7056 | 0.0207 | -0.065 | -34.087
-8.5 | -0.6507 | 0.01655 | -0.0675 | -39.3172
-8 | -0.5845 | 0.015 | -0.0706 | -38.9667
-7.5 | -0.5216 | 0.01358 | -0.0727 | -38.4094
-7 | -0.4598 | 0.01188 | -0.0745 | -38.7037
-6.5 | -0.3907 | 0.01111 | -0.0776 | -35.1665
-6 | -0.3273 | 0.00992 | -0.0794 | -32.994
-5.5 | -0.2649 | 0.00929 | -0.0807 | -28.5145
-5 | -0.2067 | 0.00846 | -0.0812 | -24.4326
-4.5 | -0.1484 | 0.00787 | -0.0816 | -18.8564
-4 | -0.0922 | 0.00721 | -0.0816 | -12.7878
-3.5 | -0.0371 | 0.00673 | -0.0814 | -5.5126
-3 | 0.0172 | 0.00629 | -0.0811 | 2.7345
-2.5 | 0.0715 | 0.00591 | -0.0807 | 12.0981
-2 | 0.1254 | 0.00552 | -0.0803 | 22.7174
-1.5 | 0.1795 | 0.00527 | -0.0799 | 34.0607
-1 | 0.2334 | 0.00509 | -0.0794 | 45.8546
-0.5 | 0.2875 | 0.00506 | -0.0788 | 56.8182
0 | 0.3415 | 0.00507 | -0.0781 | 67.357
0.5 | 0.3952 | 0.00515 | -0.0774 | 76.7379
1 | 0.4485 | 0.00526 | -0.0767 | 85.2662
1.5 | 0.5008 | 0.00541 | -0.0757 | 92.5693
2 | 0.5521 | 0.00556 | -0.0744 | 99.2986
2.5 | 0.6002 | 0.00574 | -0.0725 | 104.5645
3 | 0.6553 | 0.00598 | -0.0721 | 109.5819
3.5 | 0.7148 | 0.00635 | -0.073 | 112.5669
4 | 0.7667 | 0.00683 | -0.0724 | 112.2548
4.5 | 0.8186 | 0.00732 | -0.0717 | 111.8306
5 | 0.8696 | 0.00791 | -0.0709 | 109.9368
5.5 | 0.9197 | 0.00856 | -0.07 | 107.4416
6 | 0.969 | 0.0093 | -0.0689 | 104.1935
6.5 | 1.0167 | 0.01017 | -0.0677 | 99.9705
7 | 1.0632 | 0.01111 | -0.0662 | 95.6976
7.5 | 1.1099 | 0.01201 | -0.0648 | 92.4147
8 | 1.1558 | 0.01293 | -0.0633 | 89.389
8.5 | 1.1995 | 0.014 | -0.0614 | 85.6786
9 | 1.2394 | 0.01536 | -0.0588 | 80.6901
9.5 | 1.2789 | 0.01664 | -0.0563 | 76.857
10 | 1.3125 | 0.01828 | -0.0528 | 71.7998
10.5 | 1.345 | 0.0197 | -0.0492 | 68.2741
11 | 1.3682 | 0.02126 | -0.0442 | 64.3556
11.5 | 1.3859 | 0.02315 | -0.0388 | 59.8661
12 | 1.3994 | 0.02539 | -0.0336 | 55.1162
12.5 | 1.3968 | 0.02898 | -0.0278 | 48.1988
13 | 1.3867 | 0.03374 | -0.0232 | 41.0996
13.5 | 1.3791 | 0.03908 | -0.0206 | 35.2892
14 | 1.3729 | 0.04508 | -0.0198 | 30.4547
14.5 | 1.3614 | 0.05254 | -0.0207 | 25.9117
15 | 1.3428 | 0.06196 | -0.0236 | 21.672
15.5 | 1.3194 | 0.07331 | -0.0285 | 17.9975
16 | 1.2911 | 0.08672 | -0.0352 | 14.8881
16.5 | 1.2602 | 0.10171 | -0.0434 | 12.3901
17 | 1.2271 | 0.1182 | -0.0528 | 10.3816

## 45. Re 1M Mach 0.25 (1)
BIGFOIL.COM POLAR EXPORT
HN-969GS
HN-969GS |  |  |  | Cl Max: | 1.201 | at alpha= | 8 | deg
JavaFoil+Calcfoil stall+Eppler ext transition |  |  |  | L/D Max: | 127.08 | at alpha= | 5 | deg
Re: | 1000000 |  |  | Cd Min: | 0.00647 | at alpha= | -2 | deg
Mach: | 0.25 |  |  | Cl=0 at alpha= | -3.1917 | deg
|  |  |  | @ Cl=0.1, Cd= | 0.0066406
|  |  |  | @ Cl=0.4, Cd= | 0.0069098
|  |  |  | @ Cl=0.6, Cd= | 0.10327
alpha (deg) | Cl | Cd | Cm | Cl/Cd
-15 | -0.067 | 0.12582 | -0.028 | -0.531
-14.5 | -0.064 | 0.12367 | -0.028 | -0.518
-14 | -0.158 | 0.12098 | -0.028 | -1.306
-13.5 | -0.222 | 0.11382 | -0.028 | -1.949
-13 | -0.274 | 0.10679 | -0.027 | -2.57
-12.5 | -0.321 | 0.10022 | -0.027 | -3.199
-12 | -0.361 | 0.09291 | -0.027 | -3.885
-11.5 | -0.395 | 0.08638 | -0.026 | -4.572
-11 | -0.421 | 0.07999 | -0.026 | -5.269
-10.5 | -0.434 | 0.07392 | -0.027 | -5.875
-10 | -0.44 | 0.06913 | -0.027 | -6.365
-9.5 | -0.439 | 0.06407 | -0.027 | -6.847
-9 | -0.43 | 0.05983 | -0.026 | -7.19
-8.5 | -0.415 | 0.05577 | -0.028 | -7.446
-8 | -0.394 | 0.05149 | -0.03 | -7.659
-7.5 | -0.368 | 0.04807 | -0.032 | -7.649
-7 | -0.417 | 0.00947 | -0.074 | -44.001
-6.5 | -0.372 | 0.00942 | -0.074 | -39.489
-6 | -0.323 | 0.00901 | -0.075 | -35.851
-5.5 | -0.27 | 0.00907 | -0.075 | -29.767
-5 | -0.214 | 0.00867 | -0.076 | -24.736
-4.5 | -0.157 | 0.0084 | -0.076 | -18.658
-4 | -0.098 | 0.00828 | -0.076 | -11.778
-3.5 | -0.037 | 0.00807 | -0.077 | -4.627
-3 | 0.023 | 0.00685 | -0.077 | 3.41
-2.5 | 0.084 | 0.0067 | -0.078 | 12.595
-2 | 0.146 | 0.00647 | -0.078 | 22.476
-1.5 | 0.207 | 0.00674 | -0.079 | 30.664
-1 | 0.268 | 0.007 | -0.079 | 38.265
-0.5 | 0.329 | 0.00693 | -0.079 | 47.482
0 | 0.39 | 0.0069 | -0.08 | 56.507
0.5 | 0.451 | 0.00696 | -0.08 | 64.796
1 | 0.512 | 0.00698 | -0.081 | 73.316
1.5 | 0.572 | 0.00696 | -0.081 | 82.236
2 | 0.633 | 0.00694 | -0.081 | 91.119
2.5 | 0.693 | 0.00702 | -0.082 | 98.776
3 | 0.753 | 0.00694 | -0.082 | 108.594
3.5 | 0.813 | 0.00704 | -0.083 | 115.505
4 | 0.872 | 0.00716 | -0.083 | 121.852
4.5 | 0.931 | 0.00746 | -0.083 | 124.734
5 | 0.987 | 0.00777 | -0.084 | 127.08
5.5 | 1.04 | 0.00842 | -0.084 | 123.58
6 | 1.09 | 0.00915 | -0.084 | 119.15
6.5 | 1.132 | 0.00967 | -0.085 | 117.008
7 | 1.163 | 0.01289 | -0.085 | 90.23
7.5 | 1.188 | 0.01531 | -0.085 | 77.559
8 | 1.201 | 0.01636 | -0.085 | 73.388
8.5 | 1.201 | 0.01749 | -0.085 | 68.653
9 | 1.185 | 0.0189 | -0.085 | 62.701
9.5 | 1.147 | 0.02052 | -0.085 | 55.893
10 | 0.912 | 0.06698 | -0.043 | 13.622
10.5 | 0.864 | 0.07253 | -0.036 | 11.907
11 | 0.806 | 0.078 | -0.032 | 10.332
11.5 | 0.739 | 0.0842 | -0.032 | 8.779
12 | 0.664 | 0.09012 | -0.033 | 7.367
12.5 | 0.582 | 0.0963 | -0.036 | 6.042
13 | 0.493 | 0.10327 | -0.037 | 4.777

## 46. Re 1M Mach 0.25 (2)
BIGFOIL.COM POLAR EXPORT
HN-969GS
HN-969GS |  |  |  | Cl Max: | 1.3492 | at alpha= | 11.5 | deg
XFOIL ncrit=9 |  |  |  | L/D Max: | 112.263 | at alpha= | 3.5 | deg
Re: | 1000000 |  |  | Cd Min: | 0.24067 | at alpha= | -20 | deg
Mach: | 0.25 |  |  | Cl=0 at alpha= | -3.1456 | deg
|  |  |  | @ Cl=0.1, Cd= | 0.0058557
|  |  |  | @ Cl=0.4, Cd= | 0.0052615
|  |  |  | @ Cl=0.6, Cd= | 0.0058414
alpha (deg) | Cl | Cd | Cm | Cl/Cd
-20 | -0.655 | 0.24067 | 0.0254 | -2.7216
-19.5 | -0.639 | 0.23424 | 0.0226 | -2.728
-19 | -0.6224 | 0.22836 | 0.0192 | -2.7255
-18.5 | -0.6058 | 0.22212 | 0.0158 | -2.7274
-18 | -0.5896 | 0.21556 | 0.0124 | -2.7352
-17.5 | -0.5737 | 0.20872 | 0.0091 | -2.7487
-17 | -0.5579 | 0.20123 | 0.0056 | -2.7724
-16.5 | -0.5442 | 0.19328 | 0.0016 | -2.8156
-16 | -0.5304 | 0.18603 | -0.0016 | -2.8512
-15.5 | -0.5174 | 0.17859 | -0.0046 | -2.8971
-15 | -0.5065 | 0.17095 | -0.0069 | -2.9629
-14.5 | -0.4926 | 0.16484 | -0.0091 | -2.9884
-14 | -0.4801 | 0.15828 | -0.0116 | -3.0332
-13.5 | -0.4719 | 0.14919 | -0.0156 | -3.1631
-13 | -0.4632 | 0.14134 | -0.0183 | -3.2772
-12.5 | -0.456 | 0.13317 | -0.0209 | -3.4242
-12 | -0.4579 | 0.12317 | -0.0239 | -3.7176
-11.5 | -0.448 | 0.11791 | -0.0253 | -3.7995
-11 | -0.4403 | 0.11155 | -0.0272 | -3.9471
-10.5 | -0.4537 | 0.099 | -0.0313 | -4.5828
-10 | -0.467 | 0.08854 | -0.035 | -5.2745
-9.5 | -0.5964 | 0.0558 | -0.0493 | -10.6882
-9 | -0.6486 | 0.04339 | -0.0556 | -14.9481
-8.5 | -0.6478 | 0.02677 | -0.0704 | -24.1987
-8 | -0.6003 | 0.01844 | -0.0752 | -32.5542
-7.5 | -0.5376 | 0.01585 | -0.0772 | -33.918
-7 | -0.4727 | 0.01371 | -0.079 | -34.4785
-6.5 | -0.4026 | 0.01177 | -0.0818 | -34.2056
-6 | -0.3385 | 0.0109 | -0.0828 | -31.055
-5.5 | -0.2729 | 0.00953 | -0.0844 | -28.6359
-5 | -0.2134 | 0.00868 | -0.0844 | -24.5853
-4.5 | -0.1535 | 0.00805 | -0.0844 | -19.0683
-4 | -0.0964 | 0.0074 | -0.084 | -13.027
-3.5 | -0.0399 | 0.00689 | -0.0836 | -5.791
-3 | 0.0164 | 0.00645 | -0.0832 | 2.5426
-2.5 | 0.0723 | 0.00606 | -0.0828 | 11.9307
-2 | 0.1279 | 0.00565 | -0.0823 | 22.6372
-1.5 | 0.1837 | 0.0054 | -0.0818 | 34.0185
-1 | 0.2392 | 0.0052 | -0.0812 | 46
-0.5 | 0.2949 | 0.00516 | -0.0806 | 57.1512
0 | 0.3504 | 0.00519 | -0.0799 | 67.5145
0.5 | 0.4059 | 0.00527 | -0.0792 | 77.0209
1 | 0.4607 | 0.00538 | -0.0783 | 85.632
1.5 | 0.5148 | 0.00554 | -0.0773 | 92.9242
2 | 0.568 | 0.00572 | -0.076 | 99.3007
2.5 | 0.6181 | 0.00591 | -0.074 | 104.5854
3 | 0.6707 | 0.00615 | -0.0726 | 109.0569
3.5 | 0.7342 | 0.00654 | -0.0739 | 112.263
4 | 0.788 | 0.00704 | -0.0731 | 111.9318
4.5 | 0.8414 | 0.00758 | -0.0722 | 111.0026
5 | 0.8941 | 0.00819 | -0.0711 | 109.1697
5.5 | 0.9456 | 0.00892 | -0.0699 | 106.009
6 | 0.9963 | 0.00971 | -0.0685 | 102.6056
6.5 | 1.0452 | 0.01064 | -0.0668 | 98.2331
7 | 1.0929 | 0.01166 | -0.0649 | 93.7307
7.5 | 1.1402 | 0.01267 | -0.0628 | 89.9921
8 | 1.1852 | 0.01383 | -0.0604 | 85.6978
8.5 | 1.2262 | 0.01526 | -0.0572 | 80.3539
9 | 1.265 | 0.01676 | -0.0536 | 75.4773
9.5 | 1.2948 | 0.01869 | -0.0488 | 69.2777
10 | 1.3195 | 0.02036 | -0.0431 | 64.8084
10.5 | 1.3355 | 0.02254 | -0.0367 | 59.2502
11 | 1.3464 | 0.02519 | -0.0306 | 53.4498
11.5 | 1.3492 | 0.02869 | -0.025 | 47.0268
12 | 1.3482 | 0.033 | -0.0208 | 40.8545
12.5 | 1.336 | 0.03907 | -0.0182 | 34.195
13 | 1.3204 | 0.04656 | -0.0179 | 28.3591
13.5 | 1.2899 | 0.0572 | -0.0206 | 22.5507
14 | 1.2595 | 0.06949 | -0.0259 | 18.1249
14.5 | 1.2259 | 0.0838 | -0.0335 | 14.6289
15 | 1.1993 | 0.09821 | -0.0415 | 12.2116
15.5 | 1.1706 | 0.1139 | -0.0506 | 10.2774
16 | 1.1399 | 0.13085 | -0.0607 | 8.7115
16.5 | 1.121 | 0.14594 | -0.0696 | 7.6812

## 47. Re 1M Mach 0.50 (1)
BIGFOIL.COM POLAR EXPORT
HN-969GS
HN-969GS |  |  |  | Cl Max: | 1.267 | at alpha= | 20 | deg
JavaFoil+Calcfoil stall+Eppler ext transition |  |  |  | L/D Max: | 118.105 | at alpha= | 4.5 | deg
Re: | 1000000 |  |  | Cd Min: | 0.00678 | at alpha= | -1 | deg
Mach: | 0.5 |  |  | Cl=0 at alpha= | -3.1912 | deg
|  |  |  | @ Cl=0.1, Cd= | 0.0071278
|  |  |  | @ Cl=0.4, Cd= | 0.0075161
|  |  |  | @ Cl=0.6, Cd= | 0.0077134
alpha (deg) | Cl | Cd | Cm | Cl/Cd
-20 | -0.888 | 0.19808 | -0.041 | -4.485
-19.5 | -0.861 | 0.19098 | -0.039 | -4.507
-19 | -0.835 | 0.18569 | -0.039 | -4.497
-18.5 | -0.809 | 0.18023 | -0.039 | -4.491
-18 | -0.784 | 0.17821 | -0.039 | -4.4
-17.5 | -0.759 | 0.17009 | -0.04 | -4.46
-17 | -0.731 | 0.16513 | -0.039 | -4.43
-16.5 | -0.705 | 0.15968 | -0.038 | -4.417
-16 | -0.68 | 0.15416 | -0.038 | -4.408
-15.5 | -0.654 | 0.14782 | -0.039 | -4.424
-15 | -0.628 | 0.14369 | -0.039 | -4.371
-14.5 | -0.601 | 0.13688 | -0.037 | -4.391
-14 | -0.575 | 0.1326 | -0.037 | -4.335
-13.5 | -0.549 | 0.12888 | -0.037 | -4.259
-13 | -0.523 | 0.12522 | -0.037 | -4.175
-12.5 | -0.496 | 0.11729 | -0.035 | -4.227
-12 | -0.47 | 0.11331 | -0.036 | -4.144
-11.5 | -0.443 | 0.10961 | -0.036 | -4.045
-11 | -0.417 | 0.10522 | -0.036 | -3.964
-10.5 | -0.39 | 0.09958 | -0.034 | -3.919
-10 | -0.364 | 0.09334 | -0.034 | -3.899
-9.5 | -0.338 | 0.09089 | -0.034 | -3.714
-9 | -0.311 | 0.08832 | -0.035 | -3.522
-8.5 | -0.284 | 0.07299 | -0.032 | -3.894
-8 | -0.258 | 0.06054 | -0.033 | -4.255
-7.5 | -0.231 | 0.05293 | -0.033 | -4.365
-7 | -0.204 | 0.0527 | -0.031 | -3.876
-6.5 | -0.243 | 0.04699 | -0.032 | -5.179
-6 | -0.26 | 0.04327 | -0.033 | -5.999
-5.5 | -0.286 | 0.00946 | -0.084 | -30.192
-5 | -0.233 | 0.00921 | -0.084 | -25.304
-4.5 | -0.173 | 0.00916 | -0.085 | -18.841
-4 | -0.108 | 0.00883 | -0.085 | -12.25
-3.5 | -0.042 | 0.00858 | -0.086 | -4.847
-3 | 0.026 | 0.0084 | -0.086 | 3.102
-2.5 | 0.094 | 0.00714 | -0.087 | 13.184
-2 | 0.163 | 0.007 | -0.087 | 23.24
-1.5 | 0.231 | 0.00684 | -0.088 | 33.774
-1 | 0.299 | 0.00678 | -0.088 | 44.148
-0.5 | 0.367 | 0.00754 | -0.089 | 48.742
0 | 0.436 | 0.00749 | -0.089 | 58.149
0.5 | 0.504 | 0.00765 | -0.09 | 65.827
1 | 0.571 | 0.00782 | -0.09 | 73.046
1.5 | 0.639 | 0.00757 | -0.091 | 84.459
2 | 0.707 | 0.00767 | -0.091 | 92.104
2.5 | 0.774 | 0.00774 | -0.091 | 99.934
3 | 0.841 | 0.00777 | -0.092 | 108.128
3.5 | 0.907 | 0.00795 | -0.092 | 114.002
4 | 0.972 | 0.00833 | -0.093 | 116.728
4.5 | 1.035 | 0.00877 | -0.093 | 118.105
5 | 1.094 | 0.00959 | -0.094 | 114.05
5.5 | 1.142 | 0.01198 | -0.094 | 95.34
6 | 1.18 | 0.01515 | -0.094 | 77.857
6.5 | 1.183 | 0.01729 | -0.094 | 68.389
7 | 1.111 | 0.0193 | -0.094 | 57.574
7.5 | 0.579 | 0.05535 | -0.032 | 10.468
8 | 0.612 | 0.05762 | -0.05 | 10.621
8.5 | 0.634 | 0.07252 | -0.036 | 8.741
9 | 0.661 | 0.08447 | -0.037 | 7.828
9.5 | 0.689 | 0.09003 | -0.039 | 7.649
10 | 0.716 | 0.09751 | -0.041 | 7.344
10.5 | 0.743 | 0.10337 | -0.041 | 7.189
11 | 0.771 | 0.10776 | -0.045 | 7.156
11.5 | 0.798 | 0.11104 | -0.045 | 7.187
12 | 0.827 | 0.11929 | -0.048 | 6.93
12.5 | 0.854 | 0.12265 | -0.048 | 6.959
13 | 0.881 | 0.12882 | -0.049 | 6.839
13.5 | 0.909 | 0.13397 | -0.052 | 6.789
14 | 0.936 | 0.1404 | -0.052 | 6.67
14.5 | 0.964 | 0.14656 | -0.053 | 6.575
15 | 0.993 | 0.15108 | -0.055 | 6.572
15.5 | 1.02 | 0.15569 | -0.056 | 6.55
16 | 1.047 | 0.16133 | -0.056 | 6.488
16.5 | 1.075 | 0.16728 | -0.057 | 6.426
17 | 1.103 | 0.17181 | -0.059 | 6.421
17.5 | 1.13 | 0.17809 | -0.059 | 6.345
18 | 1.157 | 0.18214 | -0.06 | 6.351
18.5 | 1.185 | 0.18975 | -0.061 | 6.245
19 | 1.214 | 0.1937 | -0.062 | 6.267
19.5 | 1.24 | 0.19845 | -0.062 | 6.249
20 | 1.267 | 0.20315 | -0.063 | 6.237

## 48. Re 1M Mach 0.50 (2)
BIGFOIL.COM POLAR EXPORT
HN-969GS
HN-969GS |  |  |  | Cl Max: | 1.2649 | at alpha= | 8.5 | deg
XFOIL ncrit=9 |  |  |  | L/D Max: | 111.004 | at alpha= | 3.5 | deg
Re: | 1000000 |  |  | Cd Min: | 0.26259 | at alpha= | -20 | deg
Mach: | 0.5 |  |  | Cl=0 at alpha= | -3.0852 | deg
|  |  |  | @ Cl=0.1, Cd= | 0.0064769
|  |  |  | @ Cl=0.4, Cd= | 0.0056795
|  |  |  | @ Cl=0.6, Cd= | 0.0062449
alpha (deg) | Cl | Cd | Cm | Cl/Cd
-20 | -0.707 | 0.26259 | 0.0326 | -2.6924
-19.5 | -0.6863 | 0.25514 | 0.0283 | -2.6899
-19 | -0.6654 | 0.24745 | 0.024 | -2.689
-18.5 | -0.6446 | 0.23963 | 0.0198 | -2.69
-18 | -0.6235 | 0.23141 | 0.0155 | -2.6944
-17.5 | -0.6036 | 0.22314 | 0.011 | -2.705
-17 | -0.5845 | 0.21512 | 0.0068 | -2.7171
-16.5 | -0.5662 | 0.20698 | 0.0027 | -2.7355
-16 | -0.5475 | 0.19909 | 0 | -2.75
-15.5 | -0.5288 | 0.192 | -0.003 | -2.7542
-15 | -0.5109 | 0.18468 | -0.0061 | -2.7664
-14.5 | -0.4937 | 0.17714 | -0.0092 | -2.7871
-14 | -0.4785 | 0.16843 | -0.0133 | -2.8409
-13.5 | -0.4651 | 0.16004 | -0.0168 | -2.9061
-13 | -0.4515 | 0.15213 | -0.0196 | -2.9679
-12.5 | -0.4402 | 0.14425 | -0.0215 | -3.0516
-12 | -0.4261 | 0.13777 | -0.0233 | -3.0928
-11.5 | -0.4155 | 0.12992 | -0.0266 | -3.1981
-11 | -0.407 | 0.12189 | -0.0292 | -3.3391
-10.5 | -0.4 | 0.11401 | -0.0313 | -3.5085
-10 | -0.4032 | 0.10469 | -0.0328 | -3.8514
-9.5 | -0.4037 | 0.09651 | -0.0349 | -4.183
-9 | -0.4077 | 0.08831 | -0.037 | -4.6167
-8.5 | -0.418 | 0.07983 | -0.039 | -5.2361
-8 | -0.4365 | 0.07145 | -0.0403 | -6.1092
-7.5 | -0.4455 | 0.06074 | -0.0486 | -7.3345
-7 | -0.4383 | 0.04082 | -0.0786 | -10.7374
-6.5 | -0.4212 | 0.02513 | -0.0967 | -16.7608
-6 | -0.3739 | 0.01715 | -0.1007 | -21.8017
-5.5 | -0.3122 | 0.01275 | -0.1 | -24.4863
-5 | -0.2483 | 0.01039 | -0.0984 | -23.898
-4.5 | -0.1835 | 0.00909 | -0.0966 | -20.187
-4 | -0.1175 | 0.00829 | -0.0951 | -14.1737
-3.5 | -0.0531 | 0.00763 | -0.0937 | -6.9594
-3 | 0.0109 | 0.00708 | -0.0926 | 1.5395
-2.5 | 0.0746 | 0.00665 | -0.0916 | 11.218
-2 | 0.1377 | 0.00622 | -0.0908 | 22.1383
-1.5 | 0.2009 | 0.00596 | -0.0899 | 33.7081
-1 | 0.2636 | 0.00575 | -0.0891 | 45.8435
-0.5 | 0.3262 | 0.00564 | -0.0882 | 57.8369
0 | 0.3889 | 0.00566 | -0.0872 | 68.7102
0.5 | 0.4515 | 0.00577 | -0.0862 | 78.2496
2 | 0.636 | 0.00636 | -0.0821 | 100
2.5 | 0.6946 | 0.00664 | -0.0798 | 104.6084
3 | 0.7472 | 0.00693 | -0.0762 | 107.8211
3.5 | 0.8181 | 0.00737 | -0.0764 | 111.0041
4 | 0.8788 | 0.00801 | -0.0747 | 109.7129
4.5 | 0.9392 | 0.0087 | -0.0726 | 107.954
5 | 0.9977 | 0.00953 | -0.07 | 104.6905
5.5 | 1.0551 | 0.01045 | -0.067 | 100.9665
6 | 1.1099 | 0.01152 | -0.0633 | 96.3455
6.5 | 1.1606 | 0.01279 | -0.0588 | 90.7428
7 | 1.2064 | 0.01424 | -0.0534 | 84.7191
7.5 | 1.2368 | 0.01614 | -0.0453 | 76.6295
8 | 1.2578 | 0.01864 | -0.0364 | 67.4785
8.5 | 1.2649 | 0.0221 | -0.0274 | 57.2353
9 | 1.2588 | 0.02704 | -0.0198 | 46.5533
9.5 | 1.2422 | 0.03388 | -0.0153 | 36.6647
10 | 1.2193 | 0.04262 | -0.0146 | 28.6086
10.5 | 1.1896 | 0.0536 | -0.0181 | 22.194
11 | 1.1565 | 0.06658 | -0.0249 | 17.3701
11.5 | 1.1242 | 0.0808 | -0.0336 | 13.9134
12 | 1.0903 | 0.09631 | -0.0431 | 11.3207
12.5 | 1.0598 | 0.11216 | -0.0529 | 9.449
13 | 1.0349 | 0.12786 | -0.0626 | 8.094
13.5 | 1.0138 | 0.14386 | -0.0725 | 7.0471

## 49. Re 2M Mach 0.00 (1)
BIGFOIL.COM POLAR EXPORT
HN-969GS
HN-969GS |  |  |  | Cl Max: | 1.229 | at alpha= | 9.5 | deg
JavaFoil+Calcfoil stall+Eppler ext transition |  |  |  | L/D Max: | 139.034 | at alpha= | 5.5 | deg
Re: | 2000000 |  |  | Cd Min: | 0.00633 | at alpha= | -2.5 | deg
Mach: | 0 |  |  | Cl=0 at alpha= | -3.1949 | deg
|  |  |  | @ Cl=0.1, Cd= | 0.0064093
|  |  |  | @ Cl=0.4, Cd= | 0.0064995
|  |  |  | @ Cl=0.6, Cd= | 0.0064344
alpha (deg) | Cl | Cd | Cm | Cl/Cd
-13.5 | -0.484 | 0.09601 | -0.028 | -5.041
-13 | -0.496 | 0.09079 | -0.029 | -5.464
-12.5 | -0.506 | 0.08502 | -0.029 | -5.947
-12 | -0.512 | 0.08014 | -0.029 | -6.389
-11.5 | -0.515 | 0.07553 | -0.029 | -6.818
-11 | -0.514 | 0.071 | -0.03 | -7.236
-10.5 | -0.505 | 0.06673 | -0.03 | -7.562
-10 | -0.492 | 0.06252 | -0.032 | -7.873
-9.5 | -0.477 | 0.0576 | -0.035 | -8.278
-9 | -0.473 | 0.042 | -0.05 | -11.262
-8.5 | -0.529 | 0.01012 | -0.07 | -52.306
-8 | -0.497 | 0.00872 | -0.071 | -56.951
-7.5 | -0.457 | 0.0087 | -0.071 | -52.537
-7 | -0.414 | 0.0084 | -0.071 | -49.212
-6.5 | -0.366 | 0.00855 | -0.072 | -42.868
-6 | -0.316 | 0.00816 | -0.072 | -38.745
-5.5 | -0.263 | 0.0079 | -0.073 | -33.302
-5 | -0.208 | 0.00766 | -0.073 | -27.225
-4.5 | -0.152 | 0.00748 | -0.074 | -20.326
-4 | -0.095 | 0.00738 | -0.074 | -12.82
-3.5 | -0.036 | 0.00728 | -0.074 | -4.971
-3 | 0.023 | 0.00658 | -0.075 | 3.437
-2.5 | 0.082 | 0.00633 | -0.075 | 12.899
-2 | 0.141 | 0.00659 | -0.076 | 21.401
-1.5 | 0.2 | 0.00691 | -0.076 | 28.971
-1 | 0.259 | 0.00668 | -0.077 | 38.839
-0.5 | 0.318 | 0.00652 | -0.077 | 48.868
0 | 0.377 | 0.00648 | -0.077 | 58.21
0.5 | 0.436 | 0.00653 | -0.078 | 66.805
1 | 0.495 | 0.00644 | -0.078 | 76.966
1.5 | 0.554 | 0.00645 | -0.078 | 85.969
2 | 0.613 | 0.00643 | -0.079 | 95.352
2.5 | 0.671 | 0.00645 | -0.079 | 104.017
3 | 0.73 | 0.00639 | -0.08 | 114.103
3.5 | 0.788 | 0.00651 | -0.08 | 121.003
4 | 0.845 | 0.00659 | -0.08 | 128.164
4.5 | 0.902 | 0.00681 | -0.081 | 132.523
5 | 0.957 | 0.007 | -0.081 | 136.779
5.5 | 1.01 | 0.00726 | -0.081 | 139.034
6 | 1.06 | 0.00772 | -0.082 | 137.286
6.5 | 1.104 | 0.00812 | -0.082 | 135.947
7 | 1.143 | 0.00891 | -0.082 | 128.327
7.5 | 1.177 | 0.00908 | -0.083 | 129.617
8 | 1.203 | 0.0093 | -0.083 | 129.376
8.5 | 1.219 | 0.0129 | -0.083 | 94.484
9 | 1.228 | 0.01505 | -0.083 | 81.595
9.5 | 1.229 | 0.01602 | -0.083 | 76.726
10 | 1.222 | 0.017 | -0.084 | 71.852
10.5 | 1.203 | 0.0182 | -0.083 | 66.106
11 | 1.175 | 0.01966 | -0.083 | 59.765
11.5 | 1.139 | 0.02155 | -0.083 | 52.829
12 | 1.092 | 0.02447 | -0.082 | 44.642
12.5 | 1.034 | 0.02968 | -0.08 | 34.838
13 | 0.958 | 0.04201 | -0.075 | 22.808
13.5 | 0.876 | 0.06355 | -0.068 | 13.778
14 | 0.806 | 0.08622 | -0.059 | 9.343
14.5 | 0.76 | 0.09618 | -0.056 | 7.904

## 50. Re 2M Mach 0.00 (2)
BIGFOIL.COM POLAR EXPORT
HN-969GS
HN-969GS |  |  |  | Cl Max: | 1.5343 | at alpha= | 14.5 | deg
XFOIL ncrit=9 |  |  |  | L/D Max: | 124.323 | at alpha= | 4 | deg
Re: | 2000000 |  |  | Cd Min: | 0.16244 | at alpha= | 19.5 | deg
Mach: | 0 |  |  | Cl=0 at alpha= | -3.14 | deg
|  |  |  | @ Cl=0.1, Cd= | 0.0052662
|  |  |  | @ Cl=0.4, Cd= | 0.0047179
|  |  |  | @ Cl=0.6, Cd= | 0.0053135
alpha (deg) | Cl | Cd | Cm | Cl/Cd
-14 | -0.9826 | 0.04177 | -0.0694 | -23.5241
-13.5 | -1.0287 | 0.03115 | -0.0757 | -33.0241
-13 | -1.053 | 0.02738 | -0.0687 | -38.4587
-12.5 | -1.0491 | 0.02411 | -0.0638 | -43.5131
-12 | -1.02 | 0.02151 | -0.062 | -47.4198
-11.5 | -0.9651 | 0.01924 | -0.0645 | -50.1611
-11 | -0.9067 | 0.01738 | -0.0671 | -52.1692
-10.5 | -0.8469 | 0.01571 | -0.0695 | -53.9083
-10 | -0.7907 | 0.01443 | -0.0707 | -54.7956
-9.5 | -0.7287 | 0.01364 | -0.0727 | -53.4238
-9 | -0.6675 | 0.01174 | -0.0752 | -56.8569
-8.5 | -0.6016 | 0.01089 | -0.0779 | -55.2433
-8 | -0.542 | 0.01016 | -0.0791 | -53.3465
-7.5 | -0.4828 | 0.0093 | -0.0802 | -51.914
-7 | -0.4225 | 0.00868 | -0.0813 | -48.6751
-6.5 | -0.3662 | 0.00816 | -0.0815 | -44.8775
-6 | -0.3107 | 0.0077 | -0.0815 | -40.3506
-5.5 | -0.256 | 0.00728 | -0.0812 | -35.1648
-5 | -0.2014 | 0.00698 | -0.0809 | -28.8539
-4.5 | -0.1472 | 0.00665 | -0.0805 | -22.1353
-4 | -0.0931 | 0.00626 | -0.0802 | -14.8722
-3.5 | -0.0391 | 0.00594 | -0.0798 | -6.5825
-2.5 | 0.0695 | 0.00539 | -0.0793 | 12.8942
-2 | 0.1237 | 0.00517 | -0.079 | 23.9265
-1.5 | 0.178 | 0.00494 | -0.0788 | 36.0324
-1 | 0.2326 | 0.0048 | -0.0786 | 48.4583
-0.5 | 0.287 | 0.00468 | -0.0784 | 61.3248
0 | 0.3416 | 0.00466 | -0.0782 | 73.3047
0.5 | 0.3964 | 0.00471 | -0.0779 | 84.1614
1 | 0.4508 | 0.00483 | -0.0776 | 93.3333
1.5 | 0.5053 | 0.00497 | -0.0773 | 101.67
2 | 0.5592 | 0.00514 | -0.0769 | 108.7938
3 | 0.665 | 0.00559 | -0.0757 | 118.9624
3.5 | 0.7148 | 0.00589 | -0.0744 | 121.3582
4 | 0.7621 | 0.00613 | -0.0725 | 124.323
4.5 | 0.8208 | 0.00661 | -0.0735 | 124.1755
5 | 0.8725 | 0.00713 | -0.0729 | 122.3703
5.5 | 0.9236 | 0.00771 | -0.0722 | 119.7925
6 | 0.9725 | 0.00846 | -0.0712 | 114.9527
6.5 | 1.0217 | 0.00918 | -0.0702 | 111.2963
7 | 1.0709 | 0.00987 | -0.0693 | 108.5005
7.5 | 1.1197 | 0.01056 | -0.0682 | 106.0322
8 | 1.1672 | 0.01133 | -0.067 | 103.0185
8.5 | 1.2129 | 0.01223 | -0.0656 | 99.1742
9 | 1.2574 | 0.01319 | -0.0638 | 95.3298
9.5 | 1.3003 | 0.01424 | -0.0619 | 91.3132
10 | 1.3442 | 0.01509 | -0.0601 | 89.0789
10.5 | 1.3854 | 0.01608 | -0.058 | 86.1567
11 | 1.4239 | 0.01715 | -0.0556 | 83.0262
11.5 | 1.4583 | 0.01838 | -0.0525 | 79.3417
12 | 1.4815 | 0.0198 | -0.0475 | 74.8232
12.5 | 1.4835 | 0.02241 | -0.0398 | 66.1981
13 | 1.5012 | 0.0242 | -0.0351 | 62.0331
13.5 | 1.52 | 0.02606 | -0.0313 | 58.3269
14 | 1.5297 | 0.02874 | -0.0272 | 53.2255
14.5 | 1.5343 | 0.03216 | -0.0237 | 47.7083
15 | 1.5323 | 0.03663 | -0.0211 | 41.8318
15.5 | 1.525 | 0.0423 | -0.0199 | 36.052
16 | 1.5113 | 0.0496 | -0.0204 | 30.4698
16.5 | 1.4902 | 0.05897 | -0.023 | 25.2705
17 | 1.4607 | 0.07095 | -0.028 | 20.5877
17.5 | 1.4232 | 0.08573 | -0.0355 | 16.601
18 | 1.378 | 0.10337 | -0.0451 | 13.3308
18.5 | 1.3289 | 0.12305 | -0.0564 | 10.7997
19 | 1.2815 | 0.14333 | -0.0685 | 8.9409
19.5 | 1.2427 | 0.16244 | -0.0802 | 7.6502

## 51. Re 2M Mach 0.10 (1)
BIGFOIL.COM POLAR EXPORT
HN-969GS
HN-969GS |  |  |  | Cl Max: | 1.225 | at alpha= | 9 | deg
JavaFoil+Calcfoil stall+Eppler ext transition |  |  |  | L/D Max: | 138.772 | at alpha= | 5.5 | deg
Re: | 2000000 |  |  | Cd Min: | 0.00622 | at alpha= | -2 | deg
Mach: | 0.1 |  |  | Cl=0 at alpha= | -3.1949 | deg
|  |  |  | @ Cl=0.1, Cd= | 0.006325
|  |  |  | @ Cl=0.4, Cd= | 0.0065305
|  |  |  | @ Cl=0.6, Cd= | 0.0064554
alpha (deg) | Cl | Cd | Cm | Cl/Cd
-13.5 | -0.459 | 0.09769 | -0.028 | -4.699
-13 | -0.474 | 0.09231 | -0.029 | -5.14
-12.5 | -0.487 | 0.08583 | -0.029 | -5.677
-12 | -0.497 | 0.08097 | -0.029 | -6.136
-11.5 | -0.503 | 0.07583 | -0.029 | -6.63
-11 | -0.504 | 0.0716 | -0.03 | -7.044
-10.5 | -0.498 | 0.06715 | -0.03 | -7.409
-10 | -0.487 | 0.06305 | -0.031 | -7.719
-9.5 | -0.472 | 0.05871 | -0.033 | -8.038
-9 | -0.456 | 0.05239 | -0.04 | -8.707
-8.5 | -0.526 | 0.01034 | -0.07 | -50.832
-8 | -0.496 | 0.00882 | -0.071 | -56.272
-7.5 | -0.458 | 0.0088 | -0.071 | -52.016
-7 | -0.414 | 0.00843 | -0.072 | -49.145
-6.5 | -0.367 | 0.00856 | -0.072 | -42.927
-6 | -0.317 | 0.00823 | -0.073 | -38.554
-5.5 | -0.264 | 0.0079 | -0.073 | -33.455
-5 | -0.209 | 0.0077 | -0.074 | -27.195
-4.5 | -0.153 | 0.00752 | -0.074 | -20.313
-4 | -0.095 | 0.00737 | -0.074 | -12.895
-3.5 | -0.036 | 0.00727 | -0.075 | -5.001
-3 | 0.023 | 0.00658 | -0.075 | 3.454
-2.5 | 0.082 | 0.00637 | -0.076 | 12.883
-2 | 0.142 | 0.00622 | -0.076 | 22.762
-1.5 | 0.201 | 0.00691 | -0.077 | 29.135
-1 | 0.261 | 0.00671 | -0.077 | 38.845
-0.5 | 0.32 | 0.00654 | -0.077 | 48.953
0 | 0.379 | 0.00652 | -0.078 | 58.227
0.5 | 0.439 | 0.00655 | -0.078 | 66.935
1 | 0.498 | 0.00645 | -0.078 | 77.144
1.5 | 0.557 | 0.00647 | -0.079 | 86.068
2 | 0.616 | 0.00645 | -0.079 | 95.516
2.5 | 0.675 | 0.00648 | -0.08 | 104.11
3 | 0.733 | 0.00642 | -0.08 | 114.254
3.5 | 0.792 | 0.00654 | -0.08 | 121.106
4 | 0.849 | 0.00663 | -0.081 | 128.158
4.5 | 0.906 | 0.00684 | -0.081 | 132.502
5 | 0.962 | 0.00704 | -0.081 | 136.54
5.5 | 1.014 | 0.00731 | -0.082 | 138.772
6 | 1.064 | 0.00777 | -0.082 | 137.042
6.5 | 1.108 | 0.00818 | -0.082 | 135.44
7 | 1.147 | 0.00897 | -0.083 | 127.898
7.5 | 1.18 | 0.00915 | -0.083 | 128.855
8 | 1.203 | 0.01221 | -0.083 | 98.449
8.5 | 1.218 | 0.01191 | -0.084 | 102.292
9 | 1.225 | 0.01525 | -0.084 | 80.339
9.5 | 1.223 | 0.01625 | -0.084 | 75.221
10 | 1.211 | 0.01728 | -0.084 | 70.067
10.5 | 1.187 | 0.01862 | -0.084 | 63.739
11 | 1.153 | 0.02018 | -0.083 | 57.152
11.5 | 1.11 | 0.02238 | -0.083 | 49.588
12 | 1.054 | 0.02611 | -0.081 | 40.386
12.5 | 0.982 | 0.03415 | -0.078 | 28.773
13 | 0.888 | 0.05495 | -0.071 | 16.163
13.5 | 0.809 | 0.0781 | -0.062 | 10.361
14 | 0.753 | 0.09146 | -0.056 | 8.238

## 52. Re 2M Mach 0.10 (2)
BIGFOIL.COM POLAR EXPORT
HN-969GS
HN-969GS |  |  |  | Cl Max: | 1.5134 | at alpha= | 14 | deg
XFOIL ncrit=9 |  |  |  | L/D Max: | 124.292 | at alpha= | 4.5 | deg
Re: | 2000000 |  |  | Cd Min: | 0.15868 | at alpha= | 19 | deg
Mach: | 0.1 |  |  | Cl=0 at alpha= | -3.1376 | deg
|  |  |  | @ Cl=0.1, Cd= | 0.0052875
|  |  |  | @ Cl=0.4, Cd= | 0.0047337
|  |  |  | @ Cl=0.6, Cd= | 0.0053374
alpha (deg) | Cl | Cd | Cm | Cl/Cd
-13.5 | -0.9165 | 0.04911 | -0.0623 | -18.6622
-13 | -0.9866 | 0.03219 | -0.0755 | -30.6493
-12.5 | -1.0159 | 0.02812 | -0.0684 | -36.1273
-12 | -1.0129 | 0.02478 | -0.0633 | -40.8757
-11.5 | -0.9669 | 0.02155 | -0.0653 | -44.8677
-11 | -0.9108 | 0.01897 | -0.0681 | -48.0127
-10.5 | -0.851 | 0.01675 | -0.0708 | -50.806
-10 | -0.796 | 0.01508 | -0.0719 | -52.7851
-9.5 | -0.7343 | 0.01398 | -0.0738 | -52.525
-9 | -0.6723 | 0.01212 | -0.0761 | -55.4703
-8.5 | -0.6061 | 0.01111 | -0.0788 | -54.5545
-8 | -0.5462 | 0.01033 | -0.0799 | -52.8751
-7.5 | -0.4855 | 0.00969 | -0.081 | -50.1032
-7 | -0.4261 | 0.00875 | -0.0819 | -48.6971
-6.5 | -0.3684 | 0.00832 | -0.0822 | -44.2788
-6 | -0.3131 | 0.00774 | -0.0821 | -40.4522
-5.5 | -0.2579 | 0.00733 | -0.0818 | -35.1842
-5 | -0.203 | 0.007 | -0.0814 | -29
-4.5 | -0.1484 | 0.00668 | -0.081 | -22.2156
-4 | -0.094 | 0.00629 | -0.0806 | -14.9444
-3.5 | -0.0395 | 0.00596 | -0.0803 | -6.6275
-3 | 0.015 | 0.00569 | -0.0799 | 2.6362
-2.5 | 0.0696 | 0.00541 | -0.0797 | 12.8651
-2 | 0.1242 | 0.00519 | -0.0794 | 23.9306
-1.5 | 0.1788 | 0.00496 | -0.0792 | 36.0484
-1 | 0.2337 | 0.00482 | -0.079 | 48.4855
-0.5 | 0.2884 | 0.0047 | -0.0787 | 61.3617
0 | 0.3434 | 0.00467 | -0.0785 | 73.5332
0.5 | 0.3983 | 0.00473 | -0.0782 | 84.2072
1 | 0.4531 | 0.00485 | -0.0779 | 93.4227
1.5 | 0.5078 | 0.00499 | -0.0776 | 101.7635
2 | 0.5621 | 0.00516 | -0.0772 | 108.9341
2.5 | 0.6155 | 0.00541 | -0.0766 | 113.7708
3 | 0.6686 | 0.00562 | -0.076 | 118.968
3.5 | 0.7187 | 0.00593 | -0.0747 | 121.1973
4 | 0.766 | 0.00617 | -0.0727 | 124.1491
4.5 | 0.8253 | 0.00664 | -0.0736 | 124.2922
5 | 0.8773 | 0.00717 | -0.073 | 122.357
5.5 | 0.9286 | 0.00775 | -0.0722 | 119.8194
6 | 0.9779 | 0.00851 | -0.0712 | 114.9119
6.5 | 1.0272 | 0.00925 | -0.0701 | 111.0486
7 | 1.0767 | 0.00995 | -0.0691 | 108.2111
7.5 | 1.1256 | 0.01068 | -0.068 | 105.3933
8 | 1.1734 | 0.01146 | -0.0666 | 102.3909
8.5 | 1.2187 | 0.01244 | -0.065 | 97.9662
9 | 1.2639 | 0.01336 | -0.0632 | 94.6033
9.5 | 1.307 | 0.01442 | -0.0611 | 90.638
10 | 1.3504 | 0.01534 | -0.0591 | 88.0313
10.5 | 1.3909 | 0.0164 | -0.0567 | 84.811
11 | 1.4284 | 0.01755 | -0.0539 | 81.3903
11.5 | 1.459 | 0.01887 | -0.05 | 77.3185
12 | 1.4764 | 0.02058 | -0.044 | 71.7396
12.5 | 1.4808 | 0.02313 | -0.0369 | 64.0208
13 | 1.4954 | 0.02524 | -0.0321 | 59.2472
13.5 | 1.5091 | 0.02761 | -0.028 | 54.6577
14 | 1.5134 | 0.03096 | -0.024 | 48.8824
14.5 | 1.5117 | 0.03531 | -0.0209 | 42.8122
15 | 1.5032 | 0.04101 | -0.0193 | 36.6545
15.5 | 1.4887 | 0.04829 | -0.0195 | 30.8283
16 | 1.4668 | 0.05771 | -0.022 | 25.4167
16.5 | 1.4386 | 0.06941 | -0.0269 | 20.7261
17 | 1.4013 | 0.08413 | -0.0343 | 16.6564
17.5 | 1.3582 | 0.10133 | -0.0438 | 13.4037
18 | 1.3124 | 0.12026 | -0.0546 | 10.913
18.5 | 1.269 | 0.13959 | -0.0661 | 9.0909
19 | 1.2301 | 0.15868 | -0.0777 | 7.7521

## 53. Re 2M Mach 0.25 (1)
BIGFOIL.COM POLAR EXPORT
HN-969GS
HN-969GS |  |  |  | Cl Max: | 1.204 | at alpha= | 8.5 | deg
JavaFoil+Calcfoil stall+Eppler ext transition |  |  |  | L/D Max: | 137.367 | at alpha= | 5.5 | deg
Re: | 2000000 |  |  | Cd Min: | 0.0063 | at alpha= | -2 | deg
Mach: | 0.25 |  |  | Cl=0 at alpha= | -3.1917 | deg
|  |  |  | @ Cl=0.1, Cd= | 0.0064113
|  |  |  | @ Cl=0.4, Cd= | 0.0066449
|  |  |  | @ Cl=0.6, Cd= | 0.09908
alpha (deg) | Cl | Cd | Cm | Cl/Cd
-13 | -0.275 | 0.09873 | -0.029 | -2.782
-12.5 | -0.321 | 0.09227 | -0.029 | -3.48
-12 | -0.361 | 0.08614 | -0.029 | -4.196
-11.5 | -0.395 | 0.08044 | -0.029 | -4.916
-11 | -0.422 | 0.07479 | -0.03 | -5.643
-10.5 | -0.435 | 0.06977 | -0.03 | -6.234
-10 | -0.441 | 0.06497 | -0.031 | -6.785
-9.5 | -0.44 | 0.06095 | -0.031 | -7.211
-9 | -0.431 | 0.05724 | -0.032 | -7.532
-8.5 | -0.417 | 0.05268 | -0.036 | -7.923
-8 | -0.482 | 0.01054 | -0.072 | -45.783
-7.5 | -0.456 | 0.00882 | -0.073 | -51.775
-7 | -0.417 | 0.00874 | -0.074 | -47.742
-6.5 | -0.372 | 0.00834 | -0.074 | -44.617
-6 | -0.323 | 0.00846 | -0.075 | -38.161
-5.5 | -0.27 | 0.00808 | -0.075 | -33.403
-5 | -0.214 | 0.00779 | -0.076 | -27.517
-4.5 | -0.157 | 0.00762 | -0.076 | -20.559
-4 | -0.098 | 0.0075 | -0.076 | -13.001
-3.5 | -0.037 | 0.00738 | -0.077 | -5.064
-3 | 0.023 | 0.00673 | -0.077 | 3.473
-2.5 | 0.084 | 0.00645 | -0.078 | 13.073
-2 | 0.146 | 0.0063 | -0.078 | 23.093
-1.5 | 0.207 | 0.00661 | -0.079 | 31.268
-1 | 0.268 | 0.00683 | -0.079 | 39.192
-0.5 | 0.329 | 0.00669 | -0.079 | 49.178
0 | 0.39 | 0.00664 | -0.08 | 58.708
0.5 | 0.451 | 0.00667 | -0.08 | 67.623
1 | 0.512 | 0.00659 | -0.081 | 77.664
1.5 | 0.572 | 0.0066 | -0.081 | 86.744
2 | 0.633 | 0.00657 | -0.081 | 96.283
2.5 | 0.693 | 0.00664 | -0.082 | 104.471
3 | 0.753 | 0.00656 | -0.082 | 114.869
3.5 | 0.813 | 0.00669 | -0.083 | 121.576
4 | 0.872 | 0.00682 | -0.083 | 127.867
4.5 | 0.931 | 0.00704 | -0.083 | 132.21
5 | 0.987 | 0.00732 | -0.084 | 134.794
5.5 | 1.04 | 0.00757 | -0.084 | 137.367
6 | 1.09 | 0.0081 | -0.084 | 134.623
6.5 | 1.132 | 0.00871 | -0.085 | 130.041
7 | 1.167 | 0.00936 | -0.085 | 124.724
7.5 | 1.19 | 0.01225 | -0.085 | 97.155
8 | 1.203 | 0.01184 | -0.085 | 101.625
8.5 | 1.204 | 0.01538 | -0.086 | 78.316
9 | 1.191 | 0.01656 | -0.086 | 71.892
9.5 | 1.16 | 0.01786 | -0.086 | 64.969
10 | 1.111 | 0.01945 | -0.085 | 57.128
10.5 | 1.045 | 0.02156 | -0.085 | 48.456
11 | 0.95 | 0.0266 | -0.082 | 35.723
11.5 | 0.781 | 0.06065 | -0.066 | 12.87
12 | 0.681 | 0.07685 | -0.057 | 8.859
12.5 | 0.594 | 0.08367 | -0.055 | 7.095
13 | 0.5 | 0.0916 | -0.052 | 5.463
13.5 | 0.403 | 0.09908 | -0.05 | 4.068

## 54. Re 2M Mach 0.25 (2)
BIGFOIL.COM POLAR EXPORT
HN-969GS
HN-969GS |  |  |  | Cl Max: | 1.4397 | at alpha= | 11.5 | deg
XFOIL ncrit=9 |  |  |  | L/D Max: | 124.181 | at alpha= | 4.5 | deg
Re: | 2000000 |  |  | Cd Min: | 0.15276 | at alpha= | -14 | deg
Mach: | 0.25 |  |  | Cl=0 at alpha= | -3.1248 | deg
|  |  |  | @ Cl=0.1, Cd= | 0.0053947
|  |  |  | @ Cl=0.4, Cd= | 0.0048118
|  |  |  | @ Cl=0.6, Cd= | 0.0053785
alpha (deg) | Cl | Cd | Cm | Cl/Cd
-15 | -0.3705 | 0.1492 | -0.0184 | -2.4832
-14.5 | -0.3647 | 0.14582 | -0.0208 | -2.501
-14 | -0.4936 | 0.15276 | -0.012 | -3.2312
-13.5 | -0.48 | 0.14737 | -0.0142 | -3.2571
-13 | -0.4789 | 0.13678 | -0.0173 | -3.5012
-12.5 | -0.4776 | 0.12749 | -0.0204 | -3.7462
-12 | -0.4836 | 0.1166 | -0.0239 | -4.1475
-11.5 | -0.505 | 0.10292 | -0.0289 | -4.9067
-11 | -0.6662 | 0.06544 | -0.0486 | -10.1803
-10.5 | -0.737 | 0.04243 | -0.0642 | -17.3698
-10 | -0.7731 | 0.03153 | -0.0717 | -24.5195
-9.5 | -0.7479 | 0.02084 | -0.0789 | -35.8877
-9 | -0.6922 | 0.0166 | -0.0814 | -41.6988
-8.5 | -0.6288 | 0.01327 | -0.084 | -47.3851
-8 | -0.5681 | 0.01162 | -0.0846 | -48.8898
-7.5 | -0.5049 | 0.01045 | -0.0855 | -48.3158
-7 | -0.4446 | 0.00936 | -0.0857 | -47.5
-6.5 | -0.3845 | 0.00862 | -0.0857 | -44.6056
-6 | -0.3264 | 0.00799 | -0.0853 | -40.8511
-5.5 | -0.2686 | 0.00762 | -0.0848 | -35.2493
-5 | -0.212 | 0.00715 | -0.0841 | -29.6503
-4.5 | -0.155 | 0.00683 | -0.0836 | -22.694
-4 | -0.0986 | 0.00647 | -0.083 | -15.2396
-3.5 | -0.0424 | 0.00609 | -0.0825 | -6.9622
-3 | 0.0141 | 0.0058 | -0.0821 | 2.431
-2.5 | 0.0705 | 0.00551 | -0.0818 | 12.7949
-2 | 0.1268 | 0.00529 | -0.0814 | 23.9698
-1.5 | 0.1831 | 0.00505 | -0.0811 | 36.2574
-1 | 0.2396 | 0.00492 | -0.0809 | 48.6992
-0.5 | 0.2961 | 0.00479 | -0.0806 | 61.8163
0 | 0.3526 | 0.00477 | -0.0803 | 73.9203
0.5 | 0.4093 | 0.00482 | -0.08 | 84.917
1 | 0.4658 | 0.00494 | -0.0797 | 94.2915
1.5 | 0.5223 | 0.00509 | -0.0793 | 102.613
2 | 0.5783 | 0.00528 | -0.0788 | 109.5265
2.5 | 0.6334 | 0.00553 | -0.0781 | 114.5389
3 | 0.6883 | 0.00576 | -0.0774 | 119.4965
3.5 | 0.7402 | 0.00609 | -0.076 | 121.5435
4 | 0.7887 | 0.00636 | -0.0737 | 124.0094
4.5 | 0.8494 | 0.00684 | -0.0743 | 124.1813
5 | 0.9031 | 0.0074 | -0.0734 | 122.0405
5.5 | 0.9562 | 0.00802 | -0.0724 | 119.2269
6 | 1.0069 | 0.00884 | -0.071 | 113.9027
6.5 | 1.058 | 0.00962 | -0.0696 | 109.9792
7 | 1.1089 | 0.01039 | -0.068 | 106.7276
7.5 | 1.1585 | 0.01125 | -0.0663 | 102.9778
8 | 1.206 | 0.01226 | -0.0641 | 98.3687
8.5 | 1.2523 | 0.01332 | -0.0617 | 94.0165
9 | 1.296 | 0.01453 | -0.0587 | 89.1948
9.5 | 1.3394 | 0.01565 | -0.0558 | 85.5847
10 | 1.3782 | 0.01697 | -0.0521 | 81.2139
10.5 | 1.4078 | 0.01848 | -0.047 | 76.1797
11 | 1.4281 | 0.02022 | -0.0406 | 70.6281
11.5 | 1.4397 | 0.02256 | -0.0339 | 63.8165
12 | 1.4239 | 0.02691 | -0.0257 | 52.9134
12.5 | 1.4221 | 0.03101 | -0.0208 | 45.8594
13 | 1.4126 | 0.03647 | -0.0176 | 38.7332
13.5 | 1.3971 | 0.04358 | -0.0167 | 32.0583
14 | 1.3729 | 0.05302 | -0.0186 | 25.894
14.5 | 1.3436 | 0.06476 | -0.0235 | 20.7474
15 | 1.3092 | 0.07892 | -0.0308 | 16.589
15.5 | 1.2723 | 0.09491 | -0.0399 | 13.4053
16 | 1.2333 | 0.11241 | -0.05 | 10.9714
16.5 | 1.1977 | 0.13006 | -0.0605 | 9.2088

## 55. Re 2M Mach 0.50 (1)
BIGFOIL.COM POLAR EXPORT
HN-969GS
HN-969GS |  |  |  | Cl Max: | 1.269 | at alpha= | 20 | deg
JavaFoil+Calcfoil stall+Eppler ext transition |  |  |  | L/D Max: | 127.494 | at alpha= | 5 | deg
Re: | 2000000 |  |  | Cd Min: | 0.00659 | at alpha= | -1.5 | deg
Mach: | 0.5 |  |  | Cl=0 at alpha= | -3.1912 | deg
|  |  |  | @ Cl=0.1, Cd= | 0.0069517
|  |  |  | @ Cl=0.4, Cd= | 0.0072617
|  |  |  | @ Cl=0.6, Cd= | 0.0071343
alpha (deg) | Cl | Cd | Cm | Cl/Cd
-20 | -0.89 | 0.17665 | -0.041 | -5.038
-19.5 | -0.862 | 0.17216 | -0.04 | -5.006
-19 | -0.836 | 0.16527 | -0.04 | -5.056
-18.5 | -0.81 | 0.1616 | -0.039 | -5.011
-18 | -0.784 | 0.15746 | -0.04 | -4.981
-17.5 | -0.759 | 0.15371 | -0.04 | -4.937
-17 | -0.733 | 0.14851 | -0.04 | -4.933
-16.5 | -0.706 | 0.14259 | -0.039 | -4.95
-16 | -0.68 | 0.13701 | -0.039 | -4.961
-15.5 | -0.654 | 0.13143 | -0.039 | -4.977
-15 | -0.628 | 0.12777 | -0.039 | -4.917
-14.5 | -0.602 | 0.1238 | -0.038 | -4.859
-14 | -0.575 | 0.11782 | -0.037 | -4.881
-13.5 | -0.549 | 0.11446 | -0.038 | -4.797
-13 | -0.523 | 0.11081 | -0.038 | -4.72
-12.5 | -0.496 | 0.10589 | -0.037 | -4.686
-12 | -0.47 | 0.09992 | -0.036 | -4.702
-11.5 | -0.444 | 0.09626 | -0.037 | -4.609
-11 | -0.417 | 0.09309 | -0.037 | -4.484
-10.5 | -0.391 | 0.07952 | -0.036 | -4.914
-10 | -0.365 | 0.06959 | -0.037 | -5.238
-9.5 | -0.338 | 0.06311 | -0.038 | -5.36
-9 | -0.312 | 0.05757 | -0.04 | -5.425
-8.5 | -0.284 | 0.06708 | -0.034 | -4.24
-8 | -0.258 | 0.0559 | -0.034 | -4.612
-7.5 | -0.231 | 0.05045 | -0.035 | -4.585
-7 | -0.204 | 0.04913 | -0.034 | -4.161
-6.5 | -0.244 | 0.04479 | -0.036 | -5.443
-6 | -0.317 | 0.01009 | -0.082 | -31.419
-5.5 | -0.286 | 0.00877 | -0.084 | -32.585
-5 | -0.233 | 0.00865 | -0.085 | -26.954
-4.5 | -0.173 | 0.00825 | -0.085 | -20.913
-4 | -0.108 | 0.00793 | -0.085 | -13.644
-3.5 | -0.042 | 0.00779 | -0.086 | -5.337
-3 | 0.026 | 0.00763 | -0.086 | 3.413
-2.5 | 0.094 | 0.00697 | -0.087 | 13.513
-2 | 0.163 | 0.00676 | -0.087 | 24.061
-1.5 | 0.231 | 0.00659 | -0.088 | 35.075
-1 | 0.299 | 0.00739 | -0.088 | 40.495
-0.5 | 0.367 | 0.0073 | -0.089 | 50.359
0 | 0.436 | 0.00722 | -0.089 | 60.306
0.5 | 0.504 | 0.00718 | -0.09 | 70.168
1 | 0.571 | 0.00713 | -0.09 | 80.131
1.5 | 0.639 | 0.00714 | -0.091 | 89.576
2 | 0.707 | 0.00721 | -0.091 | 98.062
2.5 | 0.774 | 0.00725 | -0.091 | 106.812
3 | 0.841 | 0.00731 | -0.092 | 115.02
3.5 | 0.907 | 0.00748 | -0.092 | 121.166
4 | 0.972 | 0.0077 | -0.093 | 126.273
4.5 | 1.035 | 0.00818 | -0.093 | 126.537
5 | 1.094 | 0.00858 | -0.094 | 127.494
5.5 | 1.145 | 0.00948 | -0.094 | 120.799
6 | 1.182 | 0.01184 | -0.094 | 99.843
6.5 | 1.185 | 0.01531 | -0.094 | 77.434
7 | 1.116 | 0.01713 | -0.094 | 65.145
7.5 | 0.711 | 0.01929 | -0.094 | 36.884
8 | 0.74 | 0.02059 | -0.094 | 35.949
8.5 | 0.635 | 0.0647 | -0.039 | 9.809
9 | 0.666 | 0.06445 | -0.049 | 10.328
9.5 | 0.689 | 0.08145 | -0.041 | 8.461
10 | 0.717 | 0.07536 | -0.043 | 9.512
10.5 | 0.744 | 0.09123 | -0.044 | 8.154
11 | 0.771 | 0.0955 | -0.045 | 8.078
11.5 | 0.798 | 0.09925 | -0.046 | 8.045
12 | 0.827 | 0.10409 | -0.049 | 7.944
12.5 | 0.854 | 0.10738 | -0.049 | 7.951
13 | 0.882 | 0.11206 | -0.051 | 7.869
13.5 | 0.91 | 0.11717 | -0.052 | 7.764
14 | 0.937 | 0.12199 | -0.053 | 7.681
14.5 | 0.965 | 0.12877 | -0.054 | 7.492
15 | 0.993 | 0.13345 | -0.056 | 7.443
15.5 | 1.02 | 0.13725 | -0.056 | 7.434
16 | 1.048 | 0.14165 | -0.057 | 7.396
16.5 | 1.078 | 0.14898 | -0.06 | 7.237
17 | 1.104 | 0.15085 | -0.059 | 7.318
17.5 | 1.131 | 0.15589 | -0.06 | 7.255
18 | 1.158 | 0.16041 | -0.06 | 7.221
18.5 | 1.189 | 0.16604 | -0.063 | 7.161
19 | 1.215 | 0.16808 | -0.063 | 7.227
19.5 | 1.241 | 0.17417 | -0.063 | 7.127
20 | 1.269 | 0.18125 | -0.064 | 6.999

## 56. Re 2M Mach 0.50 (2)
BIGFOIL.COM POLAR EXPORT
HN-969GS
HN-969GS |  |  |  | Cl Max: | 1.3188 | at alpha= | 8.5 | deg
XFOIL ncrit=9 |  |  |  | L/D Max: | 123.441 | at alpha= | 4.5 | deg
Re: | 2000000 |  |  | Cd Min: | 0.26246 | at alpha= | -20 | deg
Mach: | 0.5 |  |  | Cl=0 at alpha= | -3.0629 | deg
|  |  |  | @ Cl=0.1, Cd= | 0.0058804
|  |  |  | @ Cl=0.4, Cd= | 0.0051744
|  |  |  | @ Cl=0.6, Cd= | 0.0056074
alpha (deg) | Cl | Cd | Cm | Cl/Cd
-20 | -0.7091 | 0.26246 | 0.0335 | -2.7017
-19.5 | -0.6892 | 0.25438 | 0.0293 | -2.7093
-19 | -0.6686 | 0.24719 | 0.0251 | -2.7048
-18.5 | -0.6478 | 0.23959 | 0.0208 | -2.7038
-18 | -0.6272 | 0.23181 | 0.0167 | -2.7057
-17.5 | -0.6065 | 0.22371 | 0.0127 | -2.7111
-17 | -0.5863 | 0.21527 | 0.0085 | -2.7236
-16.5 | -0.5673 | 0.20702 | 0.0045 | -2.7403
-16 | -0.5486 | 0.19902 | 0.0008 | -2.7565
-15.5 | -0.5305 | 0.19102 | -0.0027 | -2.7772
-15 | -0.5132 | 0.18298 | -0.0061 | -2.8047
-14.5 | -0.4971 | 0.17483 | -0.0093 | -2.8433
-14 | -0.4835 | 0.16676 | -0.0122 | -2.8994
-13.5 | -0.4672 | 0.15991 | -0.0149 | -2.9216
-13 | -0.4587 | 0.14984 | -0.0182 | -3.0613
-12.5 | -0.4475 | 0.14174 | -0.0208 | -3.1572
-12 | -0.4362 | 0.13464 | -0.0231 | -3.2398
-11.5 | -0.426 | 0.12733 | -0.0253 | -3.3456
-11 | -0.4191 | 0.11952 | -0.0275 | -3.5065
-10.5 | -0.4196 | 0.11015 | -0.0302 | -3.8094
-10 | -0.4171 | 0.10231 | -0.0323 | -4.0768
-9.5 | -0.4202 | 0.09382 | -0.0346 | -4.4788
-9 | -0.4288 | 0.08512 | -0.0369 | -5.0376
-8.5 | -0.4432 | 0.07665 | -0.0388 | -5.7821
-7.5 | -0.4403 | 0.04803 | -0.0724 | -9.1672
-7 | -0.4364 | 0.02887 | -0.0996 | -15.116
-6.5 | -0.418 | 0.01674 | -0.1061 | -24.9701
-6 | -0.3751 | 0.01155 | -0.1031 | -32.4762
-5.5 | -0.3163 | 0.00944 | -0.0999 | -33.5064
-5 | -0.2528 | 0.00824 | -0.0974 | -30.6796
-4.5 | -0.1875 | 0.00754 | -0.0954 | -24.8674
-4 | -0.1217 | 0.0071 | -0.0938 | -17.1408
-3.5 | -0.0563 | 0.00669 | -0.0926 | -8.4155
-3 | 0.0081 | 0.00628 | -0.0915 | 1.2898
-2 | 0.1369 | 0.00572 | -0.09 | 23.9336
-1.5 | 0.2009 | 0.00546 | -0.0895 | 36.7949
-1 | 0.2649 | 0.00533 | -0.0889 | 49.6998
-0.5 | 0.3289 | 0.00521 | -0.0884 | 63.1286
0 | 0.393 | 0.00517 | -0.088 | 76.0155
0.5 | 0.457 | 0.00521 | -0.0874 | 87.7159
1 | 0.5209 | 0.00536 | -0.0868 | 97.1828
1.5 | 0.5848 | 0.00554 | -0.086 | 105.5596
2.5 | 0.7111 | 0.0061 | -0.084 | 116.5738
3 | 0.7738 | 0.00642 | -0.0826 | 120.5296
3.5 | 0.8339 | 0.00682 | -0.0806 | 122.2727
4 | 0.8909 | 0.00722 | -0.0776 | 123.3934
4.5 | 0.9542 | 0.00773 | -0.0758 | 123.4411
5 | 1.015 | 0.00846 | -0.0735 | 119.9764
5.5 | 1.0751 | 0.00925 | -0.0708 | 116.227
6 | 1.132 | 0.01024 | -0.0673 | 110.5469
6.5 | 1.1875 | 0.0113 | -0.0633 | 105.0885
7 | 1.2362 | 0.0127 | -0.058 | 97.3386
7.5 | 1.2807 | 0.01416 | -0.0513 | 90.4449
8 | 1.3084 | 0.01611 | -0.0421 | 81.2166
8.5 | 1.3188 | 0.01904 | -0.0317 | 69.2647
9 | 1.3109 | 0.02345 | -0.022 | 55.9019
9.5 | 1.2902 | 0.0298 | -0.0152 | 43.2953
10 | 1.264 | 0.03802 | -0.0129 | 33.2457
10.5 | 1.2302 | 0.04874 | -0.0153 | 25.24
11 | 1.1934 | 0.06168 | -0.0217 | 19.3482
11.5 | 1.1604 | 0.07572 | -0.0301 | 15.3249
12 | 1.126 | 0.09116 | -0.0398 | 12.3519
12.5 | 1.0954 | 0.10683 | -0.0497 | 10.2537
13 | 1.0709 | 0.12218 | -0.0592 | 8.7649
13.5 | 1.05 | 0.13756 | -0.0688 | 7.633

## 57. Re 3M Mach 0.00 (1)
BIGFOIL.COM POLAR EXPORT
HN-969GS
HN-969GS |  |  |  | Cl Max: | 1.231 | at alpha= | 9.5 | deg
JavaFoil+Calcfoil stall+Eppler ext transition |  |  |  | L/D Max: | 144.572 | at alpha= | 6.5 | deg
Re: | 3000000 |  |  | Cd Min: | 0.00629 | at alpha= | -2.5 | deg
Mach: | 0 |  |  | Cl=0 at alpha= | -3.1949 | deg
|  |  |  | @ Cl=0.1, Cd= | 0.0063693
|  |  |  | @ Cl=0.4, Cd= | 0.0065334
|  |  |  | @ Cl=0.6, Cd= | 0.0063322
alpha (deg) | Cl | Cd | Cm | Cl/Cd
-14 | -0.471 | 0.09919 | -0.03 | -4.745
-13.5 | -0.485 | 0.09337 | -0.031 | -5.193
-13 | -0.497 | 0.08775 | -0.031 | -5.664
-12.5 | -0.507 | 0.08254 | -0.032 | -6.143
-12 | -0.514 | 0.07751 | -0.033 | -6.627
-11.5 | -0.517 | 0.07276 | -0.034 | -7.105
-11 | -0.517 | 0.06768 | -0.036 | -7.634
-10.5 | -0.508 | 0.06312 | -0.037 | -8.054
-10 | -0.5 | 0.05611 | -0.042 | -8.905
-9.5 | -0.545 | 0.01841 | -0.063 | -29.615
-9 | -0.558 | 0.01008 | -0.069 | -55.379
-8.5 | -0.532 | 0.00864 | -0.07 | -61.592
-8 | -0.497 | 0.00857 | -0.071 | -57.995
-7.5 | -0.457 | 0.00817 | -0.071 | -55.957
-7 | -0.414 | 0.00835 | -0.072 | -49.556
-6.5 | -0.366 | 0.00806 | -0.072 | -45.449
-6 | -0.316 | 0.00779 | -0.072 | -40.558
-5.5 | -0.263 | 0.00751 | -0.073 | -35.071
-5 | -0.208 | 0.00731 | -0.073 | -28.501
-4.5 | -0.152 | 0.00717 | -0.074 | -21.205
-4 | -0.095 | 0.00706 | -0.074 | -13.401
-3.5 | -0.036 | 0.00694 | -0.074 | -5.214
-3 | 0.023 | 0.00657 | -0.075 | 3.444
-2.5 | 0.082 | 0.00629 | -0.075 | 12.981
-2 | 0.141 | 0.00655 | -0.076 | 21.503
-1.5 | 0.2 | 0.00692 | -0.076 | 28.954
-1 | 0.259 | 0.00676 | -0.077 | 38.35
-0.5 | 0.318 | 0.0066 | -0.077 | 48.263
0 | 0.377 | 0.00651 | -0.077 | 57.944
0.5 | 0.436 | 0.00657 | -0.078 | 66.464
1 | 0.495 | 0.00641 | -0.078 | 77.314
1.5 | 0.554 | 0.00634 | -0.078 | 87.364
2 | 0.613 | 0.00633 | -0.079 | 96.846
2.5 | 0.671 | 0.00632 | -0.079 | 106.227
3 | 0.73 | 0.00631 | -0.08 | 115.569
3.5 | 0.788 | 0.00638 | -0.08 | 123.442
4 | 0.845 | 0.00647 | -0.08 | 130.602
4.5 | 0.902 | 0.00667 | -0.081 | 135.227
5 | 0.957 | 0.00686 | -0.081 | 139.602
5.5 | 1.01 | 0.00707 | -0.081 | 142.894
6 | 1.06 | 0.00733 | -0.082 | 144.492
6.5 | 1.104 | 0.00764 | -0.082 | 144.572
7 | 1.143 | 0.00838 | -0.082 | 136.384
7.5 | 1.177 | 0.00852 | -0.083 | 138.09
8 | 1.203 | 0.00881 | -0.083 | 136.495
8.5 | 1.222 | 0.00903 | -0.083 | 135.367
9 | 1.23 | 0.01161 | -0.083 | 105.964
9.5 | 1.231 | 0.01486 | -0.084 | 82.845
10 | 1.224 | 0.01575 | -0.084 | 77.729
10.5 | 1.208 | 0.0168 | -0.084 | 71.924
11 | 1.182 | 0.018 | -0.084 | 65.676
11.5 | 1.148 | 0.01947 | -0.083 | 58.949
12 | 1.105 | 0.02144 | -0.083 | 51.551
12.5 | 1.056 | 0.02428 | -0.082 | 43.488
13 | 0.997 | 0.02939 | -0.08 | 33.923
13.5 | 0.93 | 0.03853 | -0.077 | 24.132
14 | 0.859 | 0.05284 | -0.073 | 16.264
14.5 | 0.796 | 0.06875 | -0.068 | 11.579

## 58. Re 3M Mach 0.00 (2)
BIGFOIL.COM POLAR EXPORT
HN-969GS
HN-969GS |  |  |  | Cl Max: | 1.6224 | at alpha= | 15 | deg
XFOIL ncrit=9 |  |  |  | L/D Max: | 128.678 | at alpha= | 5 | deg
Re: | 3000000 |  |  | Cd Min: | 0.15919 | at alpha= | 20 | deg
Mach: | 0 |  |  | Cl=0 at alpha= | -3.1225 | deg
|  |  |  | @ Cl=0.1, Cd= | 0.0051274
|  |  |  | @ Cl=0.4, Cd= | 0.004624
|  |  |  | @ Cl=0.6, Cd= | 0.0051812
alpha (deg) | Cl | Cd | Cm | Cl/Cd
-15.5 | -0.6597 | 0.13215 | -0.0154 | -4.9921
-15 | -1.0641 | 0.04335 | -0.0692 | -24.5467
-14.5 | -1.1097 | 0.03082 | -0.0788 | -36.0058
-14 | -1.1326 | 0.02747 | -0.0728 | -41.2304
-13.5 | -1.1274 | 0.02475 | -0.0679 | -45.5515
-13 | -1.1096 | 0.02216 | -0.0644 | -50.0722
-12.5 | -1.0579 | 0.01984 | -0.0666 | -53.3216
-12 | -1.0023 | 0.01807 | -0.0687 | -55.4676
-11.5 | -0.9439 | 0.01655 | -0.071 | -57.0332
-11 | -0.8884 | 0.01426 | -0.073 | -62.3001
-10.5 | -0.8354 | 0.01249 | -0.0738 | -66.8855
-10 | -0.7747 | 0.01162 | -0.0755 | -66.6695
-9.5 | -0.7114 | 0.01089 | -0.0777 | -65.326
-9 | -0.647 | 0.01024 | -0.0801 | -63.1836
-8.5 | -0.5892 | 0.0094 | -0.081 | -62.6809
-8 | -0.5337 | 0.00866 | -0.0812 | -61.6282
-7.5 | -0.4775 | 0.00817 | -0.0814 | -58.4455
-7 | -0.4224 | 0.00765 | -0.0813 | -55.2157
-6.5 | -0.3679 | 0.00728 | -0.0811 | -50.5357
-6 | -0.3138 | 0.00693 | -0.0807 | -45.2814
-5.5 | -0.2592 | 0.0067 | -0.0805 | -38.6866
-4.5 | -0.1501 | 0.00623 | -0.0798 | -24.0931
-4 | -0.0957 | 0.00594 | -0.0795 | -16.1111
-3.5 | -0.0413 | 0.00566 | -0.0793 | -7.2968
-3 | 0.0134 | 0.00544 | -0.0791 | 2.4632
-2.5 | 0.0681 | 0.00522 | -0.0789 | 13.046
-2 | 0.1232 | 0.00506 | -0.0788 | 24.3478
-1.5 | 0.1779 | 0.00485 | -0.0787 | 36.6804
-0.5 | 0.2879 | 0.00465 | -0.0785 | 61.914
0 | 0.3429 | 0.00461 | -0.0784 | 74.3818
0.5 | 0.3978 | 0.00462 | -0.0783 | 86.1039
1 | 0.4527 | 0.00472 | -0.0781 | 95.911
1.5 | 0.5075 | 0.00484 | -0.0779 | 104.8554
2 | 0.5618 | 0.00504 | -0.0776 | 111.4683
2.5 | 0.6159 | 0.00524 | -0.0773 | 117.5382
3 | 0.6693 | 0.00551 | -0.0769 | 121.4701
3.5 | 0.7223 | 0.00577 | -0.0764 | 125.182
4 | 0.7738 | 0.00607 | -0.0756 | 127.4794
4.5 | 0.8224 | 0.0064 | -0.0741 | 128.5
5 | 0.8763 | 0.00681 | -0.0738 | 128.6784
5.5 | 0.9274 | 0.00739 | -0.0732 | 125.4939
6 | 0.9776 | 0.00804 | -0.0723 | 121.592
6.5 | 1.0282 | 0.00864 | -0.0716 | 119.0046
7 | 1.0782 | 0.00927 | -0.0707 | 116.3107
7.5 | 1.1273 | 0.00995 | -0.0697 | 113.2965
8 | 1.1757 | 0.01066 | -0.0687 | 110.2908
8.5 | 1.2225 | 0.01147 | -0.0673 | 106.5824
9 | 1.2692 | 0.01226 | -0.0659 | 103.5237
9.5 | 1.3158 | 0.01299 | -0.0646 | 101.2933
10 | 1.3603 | 0.01384 | -0.063 | 98.2876
10.5 | 1.4009 | 0.01497 | -0.0606 | 93.5805
11 | 1.4423 | 0.01587 | -0.0586 | 90.8822
11.5 | 1.4811 | 0.01688 | -0.0562 | 87.7429
12 | 1.5176 | 0.01788 | -0.0534 | 84.877
12.5 | 1.5452 | 0.01894 | -0.0491 | 81.5839
13 | 1.5677 | 0.02021 | -0.0442 | 77.5705
13.5 | 1.5891 | 0.02163 | -0.0396 | 73.4674
14 | 1.6062 | 0.0234 | -0.035 | 68.641
14.5 | 1.6176 | 0.0257 | -0.0304 | 62.9416
15 | 1.6224 | 0.02875 | -0.0261 | 56.4313
15.5 | 1.6135 | 0.03335 | -0.0221 | 48.3808
16 | 1.5789 | 0.04137 | -0.0195 | 38.1653
16.5 | 1.5742 | 0.04738 | -0.0196 | 33.225
17 | 1.5315 | 0.05951 | -0.0229 | 25.7352
17.5 | 1.4963 | 0.07248 | -0.0285 | 20.6443
18 | 1.457 | 0.08772 | -0.0363 | 16.6097
18.5 | 1.4254 | 0.10264 | -0.0445 | 13.8874
19 | 1.3829 | 0.12071 | -0.0549 | 11.4564
19.5 | 1.3326 | 0.14133 | -0.0672 | 9.429
20 | 1.2971 | 0.15919 | -0.0783 | 8.1481

## 59. Re 3M Mach 0.10 (1)
BIGFOIL.COM POLAR EXPORT
HN-969GS
HN-969GS |  |  |  | Cl Max: | 1.227 | at alpha= | 9 | deg
JavaFoil+Calcfoil stall+Eppler ext transition |  |  |  | L/D Max: | 144.162 | at alpha= | 6 | deg
Re: | 3000000 |  |  | Cd Min: | 0.00634 | at alpha= | 2.5 | deg
Mach: | 0.1 |  |  | Cl=0 at alpha= | -3.1949 | deg
|  |  |  | @ Cl=0.1, Cd= | 0.006416
|  |  |  | @ Cl=0.4, Cd= | 0.0065445
|  |  |  | @ Cl=0.6, Cd= | 0.0063554
alpha (deg) | Cl | Cd | Cm | Cl/Cd
-14 | -0.442 | 0.10062 | -0.03 | -4.396
-13.5 | -0.46 | 0.09465 | -0.03 | -4.857
-13 | -0.475 | 0.08875 | -0.031 | -5.355
-12.5 | -0.488 | 0.08338 | -0.032 | -5.856
-12 | -0.498 | 0.07843 | -0.032 | -6.35
-11.5 | -0.504 | 0.07352 | -0.033 | -6.862
-11 | -0.507 | 0.06862 | -0.035 | -7.382
-10.5 | -0.501 | 0.06388 | -0.036 | -7.838
-10 | -0.492 | 0.05838 | -0.04 | -8.424
-9.5 | -0.493 | 0.04293 | -0.051 | -11.484
-9 | -0.552 | 0.01048 | -0.069 | -52.667
-8.5 | -0.53 | 0.00951 | -0.07 | -55.761
-8 | -0.497 | 0.00866 | -0.071 | -57.393
-7.5 | -0.458 | 0.00821 | -0.071 | -55.753
-7 | -0.414 | 0.00795 | -0.072 | -52.133
-6.5 | -0.367 | 0.00815 | -0.072 | -45.091
-6 | -0.317 | 0.00779 | -0.073 | -40.733
-5.5 | -0.264 | 0.00751 | -0.073 | -35.188
-5 | -0.209 | 0.00731 | -0.074 | -28.636
-4.5 | -0.153 | 0.00716 | -0.074 | -21.333
-4 | -0.095 | 0.00704 | -0.074 | -13.493
-3.5 | -0.036 | 0.007 | -0.075 | -5.199
-3 | 0.023 | 0.00657 | -0.075 | 3.462
-2.5 | 0.082 | 0.00635 | -0.076 | 12.93
-2 | 0.142 | 0.00657 | -0.076 | 21.575
-1.5 | 0.201 | 0.00692 | -0.077 | 29.092
-1 | 0.261 | 0.00679 | -0.077 | 38.383
-0.5 | 0.32 | 0.00663 | -0.077 | 48.299
0 | 0.379 | 0.00652 | -0.078 | 58.156
0.5 | 0.439 | 0.00659 | -0.078 | 66.592
1 | 0.498 | 0.00643 | -0.078 | 77.474
1.5 | 0.557 | 0.00637 | -0.079 | 87.489
2 | 0.616 | 0.00635 | -0.079 | 97.01
2.5 | 0.675 | 0.00634 | -0.08 | 106.344
3 | 0.733 | 0.00634 | -0.08 | 115.745
3.5 | 0.792 | 0.00641 | -0.08 | 123.542
4 | 0.849 | 0.0065 | -0.081 | 130.703
4.5 | 0.906 | 0.0067 | -0.081 | 135.242
5 | 0.962 | 0.00689 | -0.081 | 139.536
5.5 | 1.014 | 0.00711 | -0.082 | 142.698
6 | 1.064 | 0.00738 | -0.082 | 144.162
6.5 | 1.108 | 0.00769 | -0.082 | 144.074
7 | 1.147 | 0.00844 | -0.083 | 135.972
7.5 | 1.18 | 0.00859 | -0.083 | 137.32
8 | 1.205 | 0.0089 | -0.083 | 135.357
8.5 | 1.22 | 0.01208 | -0.084 | 100.973
9 | 1.227 | 0.01175 | -0.084 | 104.394
9.5 | 1.225 | 0.01507 | -0.084 | 81.238
10 | 1.214 | 0.016 | -0.084 | 75.836
10.5 | 1.192 | 0.01714 | -0.084 | 69.564
11 | 1.16 | 0.01841 | -0.084 | 63.012
11.5 | 1.12 | 0.02005 | -0.083 | 55.847
12 | 1.07 | 0.02238 | -0.083 | 47.821
12.5 | 1.013 | 0.026 | -0.081 | 38.953
13 | 0.943 | 0.03326 | -0.079 | 28.349
13.5 | 0.866 | 0.04623 | -0.075 | 18.739
14 | 0.795 | 0.0617 | -0.07 | 12.89

## 60. Re 3M Mach 0.10 (2)
BIGFOIL.COM POLAR EXPORT
HN-969GS
HN-969GS |  |  |  | Cl Max: | 1.6001 | at alpha= | 14.5 | deg
XFOIL ncrit=9 |  |  |  | L/D Max: | 128.83 | at alpha= | 5 | deg
Re: | 3000000 |  |  | Cd Min: | 0.15472 | at alpha= | 19.5 | deg
Mach: | 0.1 |  |  | Cl=0 at alpha= | -3.1207 | deg
|  |  |  | @ Cl=0.1, Cd= | 0.0051385
|  |  |  | @ Cl=0.4, Cd= | 0.0046404
|  |  |  | @ Cl=0.6, Cd= | 0.0051856
alpha (deg) | Cl | Cd | Cm | Cl/Cd
-14 | -1.027 | 0.03646 | -0.0757 | -28.1679
-13.5 | -1.0702 | 0.02979 | -0.0748 | -35.9248
-13 | -1.0864 | 0.02585 | -0.0684 | -42.0271
-12.5 | -1.0584 | 0.02258 | -0.0675 | -46.8733
-12 | -1.0063 | 0.01996 | -0.0698 | -50.4158
-11.5 | -0.9494 | 0.0179 | -0.0721 | -53.0391
-11 | -0.8896 | 0.01619 | -0.0745 | -54.9475
-10.5 | -0.8417 | 0.0131 | -0.075 | -64.2519
-10 | -0.7812 | 0.01196 | -0.0767 | -65.3177
-9.5 | -0.7174 | 0.01113 | -0.0788 | -64.4564
-9 | -0.6522 | 0.0104 | -0.081 | -62.7115
-8.5 | -0.5927 | 0.0098 | -0.082 | -60.4796
-7.5 | -0.4813 | 0.00824 | -0.0822 | -58.4102
-7 | -0.4255 | 0.00775 | -0.0821 | -54.9032
-6.5 | -0.3707 | 0.00732 | -0.0817 | -50.6421
-6 | -0.3161 | 0.00698 | -0.0813 | -45.2865
-5.5 | -0.2612 | 0.00672 | -0.081 | -38.869
-5 | -0.2066 | 0.00645 | -0.0806 | -32.031
-4.5 | -0.1513 | 0.00626 | -0.0803 | -24.1693
-4 | -0.0965 | 0.00597 | -0.08 | -16.1642
-3.5 | -0.0418 | 0.00568 | -0.0797 | -7.3592
-3 | 0.0133 | 0.00545 | -0.0795 | 2.4404
-2.5 | 0.0683 | 0.00523 | -0.0793 | 13.0593
-2 | 0.1237 | 0.00507 | -0.0792 | 24.3984
-1.5 | 0.1787 | 0.00487 | -0.079 | 36.694
-1 | 0.2339 | 0.00476 | -0.0789 | 49.1387
-0.5 | 0.2894 | 0.00466 | -0.0789 | 62.103
0 | 0.3446 | 0.00462 | -0.0787 | 74.5887
0.5 | 0.3998 | 0.00464 | -0.0786 | 86.1638
1.5 | 0.5102 | 0.00486 | -0.0782 | 104.9794
2 | 0.5648 | 0.00505 | -0.0779 | 111.8416
2.5 | 0.6193 | 0.00526 | -0.0776 | 117.7376
3 | 0.673 | 0.00553 | -0.0772 | 121.6998
3.5 | 0.7263 | 0.00579 | -0.0767 | 125.4404
4 | 0.7781 | 0.0061 | -0.0758 | 127.5574
4.5 | 0.827 | 0.00643 | -0.0743 | 128.6159
5 | 0.8812 | 0.00684 | -0.074 | 128.8304
5.5 | 0.9327 | 0.00742 | -0.0733 | 125.7008
6 | 0.9832 | 0.00809 | -0.0724 | 121.5328
6.5 | 1.034 | 0.0087 | -0.0715 | 118.8506
7 | 1.0844 | 0.00933 | -0.0706 | 116.2272
7.5 | 1.1336 | 0.01004 | -0.0695 | 112.9084
8 | 1.1819 | 0.01079 | -0.0683 | 109.5366
8.5 | 1.2292 | 0.01161 | -0.0669 | 105.8742
9 | 1.2764 | 0.01239 | -0.0654 | 103.0186
9.5 | 1.3229 | 0.01317 | -0.0639 | 100.448
10 | 1.367 | 0.01408 | -0.062 | 97.0881
10.5 | 1.4071 | 0.01527 | -0.0594 | 92.148
11 | 1.4487 | 0.01618 | -0.0572 | 89.5365
11.5 | 1.4863 | 0.01726 | -0.0544 | 86.1124
12 | 1.5193 | 0.01834 | -0.0508 | 82.8408
12.5 | 1.5437 | 0.01952 | -0.0458 | 79.083
13 | 1.5646 | 0.02098 | -0.0407 | 74.5758
13.5 | 1.5833 | 0.02266 | -0.0359 | 69.872
14 | 1.5962 | 0.02484 | -0.031 | 64.2593
14.5 | 1.6001 | 0.0279 | -0.0262 | 57.3513
15 | 1.597 | 0.03194 | -0.0221 | 50
15.5 | 1.5808 | 0.03783 | -0.0192 | 41.7869
16 | 1.5436 | 0.04726 | -0.0189 | 32.6619
16.5 | 1.5337 | 0.05479 | -0.0205 | 27.9923
17 | 1.491 | 0.06838 | -0.026 | 21.8046
17.5 | 1.4539 | 0.08287 | -0.0333 | 17.5443
18 | 1.4132 | 0.09941 | -0.0423 | 14.2159
18.5 | 1.3772 | 0.11595 | -0.0518 | 11.8775
19 | 1.3352 | 0.1345 | -0.0627 | 9.9271
19.5 | 1.2892 | 0.15472 | -0.0752 | 8.3325

## 61. Re 3M Mach 0.25 (1)
BIGFOIL.COM POLAR EXPORT
HN-969GS
HN-969GS |  |  |  | Cl Max: | 1.206 | at alpha= | 8.5 | deg
JavaFoil+Calcfoil stall+Eppler ext transition |  |  |  | L/D Max: | 141.061 | at alpha= | 6 | deg
Re: | 3000000 |  |  | Cd Min: | 0.00646 | at alpha= | -2.5 | deg
Mach: | 0.25 |  |  | Cl=0 at alpha= | -3.1917 | deg
|  |  |  | @ Cl=0.1, Cd= | 0.0065168
|  |  |  | @ Cl=0.4, Cd= | 0.0066598
|  |  |  | @ Cl=0.6, Cd= | 0.08757
alpha (deg) | Cl | Cd | Cm | Cl/Cd
-13 | -0.275 | 0.09468 | -0.031 | -2.903
-12.5 | -0.321 | 0.08851 | -0.031 | -3.63
-12 | -0.362 | 0.08305 | -0.03 | -4.355
-11.5 | -0.396 | 0.07781 | -0.03 | -5.086
-11 | -0.423 | 0.07285 | -0.031 | -5.801
-10.5 | -0.436 | 0.06775 | -0.033 | -6.432
-10 | -0.442 | 0.06287 | -0.035 | -7.034
-9.5 | -0.442 | 0.05814 | -0.037 | -7.602
-9 | -0.435 | 0.05346 | -0.04 | -8.139
-8.5 | -0.471 | 0.01981 | -0.064 | -23.789
-8 | -0.489 | 0.00949 | -0.073 | -51.575
-7.5 | -0.457 | 0.00861 | -0.073 | -53.049
-7 | -0.417 | 0.0082 | -0.074 | -50.914
-6.5 | -0.372 | 0.0083 | -0.074 | -44.855
-6 | -0.323 | 0.00798 | -0.075 | -40.462
-5.5 | -0.27 | 0.00767 | -0.075 | -35.181
-5 | -0.214 | 0.00744 | -0.076 | -28.796
-4.5 | -0.157 | 0.00729 | -0.076 | -21.482
-4 | -0.098 | 0.00718 | -0.076 | -13.591
-3.5 | -0.037 | 0.00711 | -0.077 | -5.255
-3 | 0.023 | 0.00666 | -0.077 | 3.51
-2.5 | 0.084 | 0.00646 | -0.078 | 13.059
-2 | 0.146 | 0.00668 | -0.078 | 21.776
-1.5 | 0.207 | 0.00702 | -0.079 | 29.441
-1 | 0.268 | 0.00689 | -0.079 | 38.876
-0.5 | 0.329 | 0.00674 | -0.079 | 48.784
0 | 0.39 | 0.00665 | -0.08 | 58.643
0.5 | 0.451 | 0.00671 | -0.08 | 67.188
1 | 0.512 | 0.00656 | -0.081 | 77.933
1.5 | 0.572 | 0.00649 | -0.081 | 88.225
2 | 0.633 | 0.00646 | -0.081 | 97.884
2.5 | 0.693 | 0.0065 | -0.082 | 106.686
3 | 0.753 | 0.00646 | -0.082 | 116.521
3.5 | 0.813 | 0.00657 | -0.083 | 123.754
4 | 0.872 | 0.00665 | -0.083 | 131.066
4.5 | 0.931 | 0.0069 | -0.083 | 134.885
5 | 0.987 | 0.00709 | -0.084 | 139.091
5.5 | 1.04 | 0.00743 | -0.084 | 139.987
6 | 1.09 | 0.00773 | -0.084 | 141.061
6.5 | 1.132 | 0.00817 | -0.085 | 138.481
7 | 1.167 | 0.00878 | -0.085 | 132.844
7.5 | 1.193 | 0.00901 | -0.085 | 132.339
8 | 1.205 | 0.01221 | -0.086 | 98.719
8.5 | 1.206 | 0.01178 | -0.086 | 102.346
9 | 1.193 | 0.01536 | -0.086 | 77.666
9.5 | 1.164 | 0.01652 | -0.086 | 70.471
10 | 1.118 | 0.01784 | -0.086 | 62.646
10.5 | 1.054 | 0.01944 | -0.085 | 54.211
11 | 0.972 | 0.02192 | -0.085 | 44.344
11.5 | 0.866 | 0.02801 | -0.082 | 30.928
12 | 0.748 | 0.03953 | -0.077 | 18.92
12.5 | 0.628 | 0.05703 | -0.071 | 11.009
13 | 0.516 | 0.07481 | -0.064 | 6.891
13.5 | 0.41 | 0.08757 | -0.059 | 4.682

## 62. Re 3M Mach 0.25 (2)
BIGFOIL.COM POLAR EXPORT
HN-969GS
HN-969GS |  |  |  | Cl Max: | 1.4992 | at alpha= | 12.5 | deg
XFOIL ncrit=9 |  |  |  | L/D Max: | 129.002 | at alpha= | 4.5 | deg
Re: | 3000000 |  |  | Cd Min: | 0.24299 | at alpha= | -20 | deg
Mach: | 0.25 |  |  | Cl=0 at alpha= | -3.1088 | deg
|  |  |  | @ Cl=0.1, Cd= | 0.0052335
|  |  |  | @ Cl=0.4, Cd= | 0.0047161
|  |  |  | @ Cl=0.6, Cd= | 0.0052271
alpha (deg) | Cl | Cd | Cm | Cl/Cd
-20 | -0.6632 | 0.24299 | 0.0292 | -2.7293
-19.5 | -0.6451 | 0.2356 | 0.0253 | -2.7381
-19 | -0.6282 | 0.22838 | 0.0215 | -2.7507
-18.5 | -0.6118 | 0.22147 | 0.0178 | -2.7625
-18 | -0.5957 | 0.21454 | 0.0143 | -2.7766
-17.5 | -0.5799 | 0.2073 | 0.0108 | -2.7974
-17 | -0.5646 | 0.20012 | 0.0075 | -2.8213
-15 | -0.5153 | 0.16908 | -0.0052 | -3.0477
-14.5 | -0.5102 | 0.15898 | -0.0086 | -3.2092
-13 | -0.6362 | 0.09981 | -0.0326 | -6.3741
-12.5 | -0.6995 | 0.08092 | -0.0431 | -8.6443
-12 | -0.754 | 0.06505 | -0.0522 | -11.5911
-11.5 | -0.7931 | 0.0511 | -0.0593 | -15.5205
-11 | -0.8273 | 0.03726 | -0.0701 | -22.2034
-10.5 | -0.8364 | 0.02531 | -0.0798 | -33.0462
-10 | -0.8063 | 0.01698 | -0.0831 | -47.4853
-9.5 | -0.7472 | 0.01384 | -0.0848 | -53.9884
-9 | -0.6801 | 0.01218 | -0.0867 | -55.8374
-8.5 | -0.6186 | 0.01087 | -0.0872 | -56.9089
-7.5 | -0.5017 | 0.00878 | -0.0865 | -57.1412
-7 | -0.4434 | 0.00817 | -0.086 | -54.2717
-6.5 | -0.3865 | 0.00761 | -0.0853 | -50.7884
-6 | -0.3294 | 0.00723 | -0.0846 | -45.5602
-5.5 | -0.2727 | 0.00687 | -0.0839 | -39.6943
-5 | -0.2154 | 0.00661 | -0.0834 | -32.587
-4.5 | -0.1584 | 0.00635 | -0.0828 | -24.9449
-4 | -0.1013 | 0.00611 | -0.0823 | -16.5794
-3.5 | -0.0446 | 0.00579 | -0.082 | -7.7029
-3 | 0.0124 | 0.00554 | -0.0817 | 2.2383
-2.5 | 0.0692 | 0.00532 | -0.0814 | 13.0075
-2 | 0.1262 | 0.00516 | -0.0812 | 24.4574
-1.5 | 0.1831 | 0.00495 | -0.081 | 36.9899
-1 | 0.2401 | 0.00483 | -0.0809 | 49.7101
-0.5 | 0.2971 | 0.00475 | -0.0807 | 62.5474
0 | 0.3542 | 0.0047 | -0.0806 | 75.3617
0.5 | 0.411 | 0.00472 | -0.0804 | 87.0763
1 | 0.468 | 0.0048 | -0.0802 | 97.5
1.5 | 0.5249 | 0.00494 | -0.08 | 106.2551
2 | 0.5812 | 0.00515 | -0.0796 | 112.8544
2.5 | 0.6373 | 0.00538 | -0.0792 | 118.4572
3 | 0.6928 | 0.00566 | -0.0786 | 122.4028
3.5 | 0.7479 | 0.00595 | -0.078 | 125.6975
4.5 | 0.8527 | 0.00661 | -0.0753 | 129.0015
5 | 0.9077 | 0.00704 | -0.0746 | 128.9347
5.5 | 0.9608 | 0.00768 | -0.0735 | 125.1042
6 | 1.0131 | 0.00838 | -0.0723 | 120.895
6.5 | 1.0657 | 0.00903 | -0.0711 | 118.0177
7 | 1.1175 | 0.00976 | -0.0697 | 114.498
7.5 | 1.168 | 0.01056 | -0.068 | 110.6061
8 | 1.2165 | 0.01151 | -0.066 | 105.6907
8.5 | 1.2657 | 0.01236 | -0.0639 | 102.4029
9 | 1.3142 | 0.01322 | -0.0617 | 99.41
9.5 | 1.3592 | 0.01429 | -0.059 | 95.1155
10 | 1.3978 | 0.01574 | -0.0552 | 88.8056
10.5 | 1.4365 | 0.017 | -0.0515 | 84.5
11 | 1.4646 | 0.01838 | -0.0459 | 79.6844
11.5 | 1.482 | 0.0202 | -0.0391 | 73.3663
12 | 1.4945 | 0.02245 | -0.0325 | 66.5702
12.5 | 1.4992 | 0.02542 | -0.0262 | 58.9772
13 | 1.4965 | 0.02935 | -0.0208 | 50.9881
13.5 | 1.4858 | 0.03464 | -0.0169 | 42.8926
14 | 1.4668 | 0.04176 | -0.0154 | 35.1245
14.5 | 1.4416 | 0.05098 | -0.0168 | 28.2778
15 | 1.4097 | 0.06274 | -0.0214 | 22.4689
15.5 | 1.3741 | 0.07676 | -0.0286 | 17.9013
16 | 1.3331 | 0.0932 | -0.0379 | 14.3036
16.5 | 1.2922 | 0.11078 | -0.0482 | 11.6646
17 | 1.2506 | 0.12937 | -0.0593 | 9.6668
17.5 | 1.2136 | 0.14773 | -0.0706 | 8.215

## 63. Re 3M Mach 0.50 (1)
BIGFOIL.COM POLAR EXPORT
HN-969GS
HN-969GS |  |  |  | Cl Max: | 1.27 | at alpha= | 20 | deg
JavaFoil+Calcfoil stall+Eppler ext transition |  |  |  | L/D Max: | 131.836 | at alpha= | 4.5 | deg
Re: | 3000000 |  |  | Cd Min: | 0.00655 | at alpha= | -1.5 | deg
Mach: | 0.5 |  |  | Cl=0 at alpha= | -3.1912 | deg
|  |  |  | @ Cl=0.1, Cd= | 0.00683
|  |  |  | @ Cl=0.4, Cd= | 0.007227
|  |  |  | @ Cl=0.6, Cd= | 0.0070529
alpha (deg) | Cl | Cd | Cm | Cl/Cd
-20 | -0.891 | 0.16959 | -0.042 | -5.252
-19.5 | -0.863 | 0.16243 | -0.041 | -5.314
-19 | -0.836 | 0.15704 | -0.04 | -5.325
-18.5 | -0.81 | 0.15271 | -0.04 | -5.306
-18 | -0.785 | 0.14935 | -0.04 | -5.254
-17.5 | -0.759 | 0.14297 | -0.04 | -5.31
-17 | -0.734 | 0.14011 | -0.041 | -5.237
-16.5 | -0.706 | 0.13397 | -0.039 | -5.272
-16 | -0.68 | 0.12975 | -0.039 | -5.242
-15.5 | -0.654 | 0.12411 | -0.039 | -5.273
-15 | -0.629 | 0.12098 | -0.04 | -5.197
-14.5 | -0.602 | 0.11573 | -0.039 | -5.205
-14 | -0.575 | 0.11039 | -0.038 | -5.212
-13.5 | -0.549 | 0.10702 | -0.038 | -5.133
-13 | -0.523 | 0.10338 | -0.038 | -5.061
-12.5 | -0.497 | 0.09967 | -0.038 | -4.982
-12 | -0.47 | 0.08717 | -0.037 | -5.393
-11.5 | -0.444 | 0.07847 | -0.037 | -5.657
-11 | -0.418 | 0.07181 | -0.039 | -5.824
-10.5 | -0.391 | 0.07638 | -0.037 | -5.119
-10 | -0.365 | 0.06681 | -0.039 | -5.465
-9.5 | -0.34 | 0.05998 | -0.043 | -5.668
-9 | -0.318 | 0.0509 | -0.051 | -6.245
-8.5 | -0.285 | 0.06337 | -0.035 | -4.49
-8 | -0.258 | 0.05449 | -0.035 | -4.734
-7.5 | -0.232 | 0.04893 | -0.039 | -4.737
-7 | -0.205 | 0.04792 | -0.036 | -4.271
-6.5 | -0.246 | 0.04188 | -0.046 | -5.876
-6 | -0.323 | 0.00848 | -0.083 | -38.087
-5.5 | -0.286 | 0.0083 | -0.084 | -34.451
-5 | -0.233 | 0.0082 | -0.085 | -28.429
-4.5 | -0.173 | 0.00778 | -0.085 | -22.187
-4 | -0.108 | 0.00761 | -0.085 | -14.222
-3.5 | -0.042 | 0.00749 | -0.086 | -5.555
-3 | 0.026 | 0.00738 | -0.086 | 3.53
-2.5 | 0.094 | 0.00685 | -0.087 | 13.746
-2 | 0.163 | 0.00662 | -0.087 | 24.576
-1.5 | 0.231 | 0.00655 | -0.088 | 35.26
-1 | 0.299 | 0.00739 | -0.088 | 40.53
-0.5 | 0.367 | 0.00727 | -0.089 | 50.56
0 | 0.436 | 0.00718 | -0.089 | 60.706
0.5 | 0.504 | 0.00719 | -0.09 | 70.009
1 | 0.571 | 0.00707 | -0.09 | 80.838
1.5 | 0.639 | 0.00703 | -0.091 | 90.983
2 | 0.707 | 0.00703 | -0.091 | 100.561
2.5 | 0.774 | 0.00711 | -0.091 | 108.78
3 | 0.841 | 0.00713 | -0.092 | 117.931
3.5 | 0.907 | 0.00726 | -0.092 | 124.939
4 | 0.972 | 0.00748 | -0.093 | 129.966
4.5 | 1.035 | 0.00785 | -0.093 | 131.836
5 | 1.094 | 0.00837 | -0.094 | 130.719
5.5 | 1.145 | 0.00886 | -0.094 | 129.236
6 | 1.183 | 0.01102 | -0.094 | 107.374
6.5 | 1.187 | 0.01148 | -0.094 | 103.347
7 | 1.118 | 0.01597 | -0.095 | 70.019
7.5 | 0.715 | 0.01789 | -0.094 | 39.984
8 | 0.745 | 0.01903 | -0.094 | 39.126
8.5 | 0.637 | 0.06232 | -0.046 | 10.215
9 | 0.777 | 0.02608 | -0.09 | 29.794
9.5 | 0.689 | 0.07493 | -0.042 | 9.201
10 | 0.72 | 0.07221 | -0.05 | 9.969
10.5 | 0.745 | 0.08594 | -0.045 | 8.664
11 | 0.772 | 0.09028 | -0.046 | 8.549
11.5 | 0.799 | 0.09288 | -0.046 | 8.601
12 | 0.827 | 0.09683 | -0.049 | 8.545
12.5 | 0.854 | 0.10241 | -0.05 | 8.343
13 | 0.884 | 0.10713 | -0.053 | 8.249
13.5 | 0.91 | 0.10996 | -0.053 | 8.278
14 | 0.938 | 0.11409 | -0.053 | 8.218
14.5 | 0.967 | 0.12066 | -0.056 | 8.01
15 | 0.994 | 0.12546 | -0.056 | 7.92
15.5 | 1.021 | 0.1277 | -0.057 | 7.995
16 | 1.049 | 0.13241 | -0.058 | 7.92
16.5 | 1.08 | 0.1388 | -0.061 | 7.783
17 | 1.105 | 0.14174 | -0.06 | 7.793
17.5 | 1.132 | 0.14768 | -0.06 | 7.664
18 | 1.16 | 0.15038 | -0.061 | 7.712
18.5 | 1.193 | 0.15589 | -0.065 | 7.65
19 | 1.216 | 0.15803 | -0.063 | 7.692
19.5 | 1.243 | 0.16521 | -0.064 | 7.521
20 | 1.27 | 0.16839 | -0.064 | 7.541

## 64. Re 3M Mach 0.50 (2)
BIGFOIL.COM POLAR EXPORT
HN-969GS
HN-969GS |  |  |  | Cl Max: | 1.3467 | at alpha= | 8.5 | deg
XFOIL ncrit=9 |  |  |  | L/D Max: | 129.456 | at alpha= | 4 | deg
Re: | 3000000 |  |  | Cd Min: | 0.2643 | at alpha= | -20 | deg
Mach: | 0.5 |  |  | Cl=0 at alpha= | -3.0505 | deg
|  |  |  | @ Cl=0.1, Cd= | 0.0056244
|  |  |  | @ Cl=0.4, Cd= | 0.005044
|  |  |  | @ Cl=0.6, Cd= | 0.0053698
alpha (deg) | Cl | Cd | Cm | Cl/Cd
-20 | -0.7128 | 0.2643 | 0.0349 | -2.6969
-19.5 | -0.6911 | 0.25599 | 0.0303 | -2.6997
-19 | -0.6695 | 0.24693 | 0.0257 | -2.7113
-18.5 | -0.6488 | 0.2388 | 0.0213 | -2.7169
-18 | -0.6282 | 0.2308 | 0.0171 | -2.7218
-17.5 | -0.428 | 0.18457 | -0.0005 | -2.3189
-17 | -0.4121 | 0.17873 | -0.0044 | -2.3057
-16.5 | -0.3969 | 0.17272 | -0.0083 | -2.2979
-16 | -0.3822 | 0.16674 | -0.0121 | -2.2922
-15.5 | -0.3683 | 0.16079 | -0.0157 | -2.2906
-15 | -0.3559 | 0.1544 | -0.0193 | -2.3051
-14.5 | -0.5015 | 0.17381 | -0.0087 | -2.8853
-14 | -0.4873 | 0.16541 | -0.0119 | -2.946
-13.5 | -0.4733 | 0.1578 | -0.0149 | -2.9994
-13 | -0.4614 | 0.14966 | -0.0177 | -3.083
-12.5 | -0.4497 | 0.1419 | -0.0203 | -3.1691
-12 | -0.4398 | 0.13414 | -0.0227 | -3.2787
-11.5 | -0.4325 | 0.12603 | -0.025 | -3.4317
-11 | -0.4284 | 0.11755 | -0.0274 | -3.6444
-10.5 | -0.4278 | 0.1088 | -0.0299 | -3.932
-10 | -0.4305 | 0.09994 | -0.0323 | -4.3076
-9.5 | -0.4385 | 0.09075 | -0.035 | -4.832
-9 | -0.4513 | 0.08182 | -0.0375 | -5.5158
-8.5 | -0.4515 | 0.06929 | -0.0491 | -6.5161
-8 | -0.4539 | 0.05493 | -0.0659 | -8.2632
-7.5 | -0.4513 | 0.03651 | -0.0937 | -12.361
-7 | -0.4402 | 0.02264 | -0.1084 | -19.4435
-6.5 | -0.4249 | 0.01447 | -0.1067 | -29.3642
-6 | -0.3856 | 0.00986 | -0.1019 | -39.1075
-5.5 | -0.3249 | 0.00813 | -0.0986 | -39.9631
-5 | -0.2586 | 0.00741 | -0.0964 | -34.8988
-4.5 | -0.1914 | 0.00697 | -0.0947 | -27.4605
-4 | -0.1249 | 0.00657 | -0.0933 | -19.0107
-3.5 | -0.0587 | 0.0063 | -0.0921 | -9.3175
-3 | 0.0066 | 0.00594 | -0.0912 | 1.1111
-2 | 0.1368 | 0.0055 | -0.0899 | 24.8727
-1.5 | 0.2015 | 0.00528 | -0.0895 | 38.1629
-1 | 0.2661 | 0.00516 | -0.0891 | 51.5698
-0.5 | 0.331 | 0.00509 | -0.0888 | 65.0295
0 | 0.3957 | 0.00504 | -0.0885 | 78.5119
1 | 0.5244 | 0.00516 | -0.0875 | 101.6279
1.5 | 0.5889 | 0.00533 | -0.087 | 110.4878
2 | 0.653 | 0.00556 | -0.0862 | 117.446
2.5 | 0.7167 | 0.00586 | -0.0853 | 122.3038
3 | 0.7802 | 0.00619 | -0.0841 | 126.042
3.5 | 0.8431 | 0.00657 | -0.0826 | 128.3257
4 | 0.9049 | 0.00699 | -0.0808 | 129.4564
4.5 | 0.9644 | 0.00745 | -0.0781 | 129.4497
5 | 1.0241 | 0.00794 | -0.0753 | 128.9798
5.5 | 1.0844 | 0.00874 | -0.0726 | 124.0732
6 | 1.1434 | 0.00962 | -0.0693 | 118.8565
6.5 | 1.201 | 0.01059 | -0.0655 | 113.4089
7 | 1.253 | 0.01187 | -0.0604 | 105.5602
7.5 | 1.3044 | 0.01314 | -0.0546 | 99.2694
8 | 1.3372 | 0.01491 | -0.0456 | 89.6848
8.5 | 1.3467 | 0.01768 | -0.0342 | 76.1708
9 | 1.3358 | 0.02195 | -0.0232 | 60.8565
9.5 | 1.3112 | 0.02815 | -0.0153 | 46.579
10 | 1.282 | 0.03622 | -0.012 | 35.3948
10.5 | 1.2476 | 0.04661 | -0.0138 | 26.7668
11 | 1.2118 | 0.05915 | -0.0197 | 20.4869
11.5 | 1.1797 | 0.0729 | -0.028 | 16.1824
12 | 1.1472 | 0.088 | -0.0376 | 13.0364
12.5 | 1.1171 | 0.10357 | -0.0474 | 10.7859
13 | 1.0915 | 0.11893 | -0.0571 | 9.1777
13.5 | 1.0677 | 0.1346 | -0.067 | 7.9324

## 65. Re 4M Mach 0.00 (1)
BIGFOIL.COM POLAR EXPORT
HN-969GS
HN-969GS |  |  |  | Cl Max: | 1.232 | at alpha= | 9.5 | deg
JavaFoil+Calcfoil stall+Eppler ext transition |  |  |  | L/D Max: | 149.18 | at alpha= | 6.5 | deg
Re: | 4000000 |  |  | Cd Min: | 0.00625 | at alpha= | 3 | deg
Mach: | 0 |  |  | Cl=0 at alpha= | -3.1949 | deg
|  |  |  | @ Cl=0.1, Cd= | 0.0063624
|  |  |  | @ Cl=0.4, Cd= | 0.0067581
|  |  |  | @ Cl=0.6, Cd= | 0.0063054
alpha (deg) | Cl | Cd | Cm | Cl/Cd
-14.5 | -0.456 | 0.10222 | -0.031 | -4.458
-14 | -0.471 | 0.09656 | -0.032 | -4.883
-13.5 | -0.486 | 0.09096 | -0.033 | -5.342
-13 | -0.498 | 0.08545 | -0.034 | -5.832
-12.5 | -0.509 | 0.07983 | -0.035 | -6.372
-12 | -0.516 | 0.07456 | -0.036 | -6.918
-11.5 | -0.52 | 0.0695 | -0.038 | -7.48
-11 | -0.521 | 0.06327 | -0.041 | -8.239
-10.5 | -0.516 | 0.0562 | -0.044 | -9.19
-10 | -0.537 | 0.03096 | -0.057 | -17.359
-9.5 | -0.577 | 0.01081 | -0.068 | -53.394
-9 | -0.562 | 0.0095 | -0.069 | -59.09
-8.5 | -0.532 | 0.00821 | -0.07 | -64.849
-8 | -0.497 | 0.0082 | -0.071 | -60.651
-7.5 | -0.457 | 0.0079 | -0.071 | -57.911
-7 | -0.414 | 0.00811 | -0.072 | -51.001
-6.5 | -0.366 | 0.00778 | -0.072 | -47.115
-6 | -0.316 | 0.00756 | -0.072 | -41.813
-5.5 | -0.263 | 0.0073 | -0.073 | -36.065
-5 | -0.208 | 0.00713 | -0.073 | -29.247
-4.5 | -0.152 | 0.00697 | -0.074 | -21.822
-4 | -0.095 | 0.00694 | -0.074 | -13.624
-3.5 | -0.036 | 0.00685 | -0.074 | -5.287
-3 | 0.023 | 0.00649 | -0.075 | 3.487
-2.5 | 0.082 | 0.00628 | -0.075 | 13.003
-2 | 0.141 | 0.00655 | -0.076 | 21.504
-1.5 | 0.2 | 0.00701 | -0.076 | 28.552
-1 | 0.259 | 0.00681 | -0.077 | 38.061
-0.5 | 0.318 | 0.00665 | -0.077 | 47.904
0 | 0.377 | 0.00684 | -0.077 | 55.17
0.5 | 0.436 | 0.00663 | -0.078 | 65.807
1 | 0.495 | 0.00646 | -0.078 | 76.665
1.5 | 0.554 | 0.00636 | -0.078 | 87.084
2 | 0.613 | 0.00629 | -0.079 | 97.457
2.5 | 0.671 | 0.0063 | -0.079 | 106.549
3 | 0.73 | 0.00625 | -0.08 | 116.815
3.5 | 0.788 | 0.00631 | -0.08 | 124.884
4 | 0.845 | 0.00638 | -0.08 | 132.439
4.5 | 0.902 | 0.00661 | -0.081 | 136.419
5 | 0.957 | 0.00673 | -0.081 | 142.295
5.5 | 1.01 | 0.00698 | -0.081 | 144.553
6 | 1.06 | 0.00716 | -0.082 | 147.917
6.5 | 1.104 | 0.0074 | -0.082 | 149.18
7 | 1.143 | 0.00805 | -0.082 | 142.03
7.5 | 1.177 | 0.00819 | -0.083 | 143.741
8 | 1.203 | 0.00845 | -0.083 | 142.368
8.5 | 1.222 | 0.00875 | -0.083 | 139.66
9 | 1.231 | 0.01216 | -0.084 | 101.299
9.5 | 1.232 | 0.01173 | -0.084 | 105.096
10 | 1.225 | 0.01493 | -0.084 | 82.089
10.5 | 1.21 | 0.0159 | -0.084 | 76.129
11 | 1.186 | 0.01696 | -0.084 | 69.935
11.5 | 1.153 | 0.01823 | -0.084 | 63.222
12 | 1.112 | 0.01986 | -0.083 | 55.99
12.5 | 1.065 | 0.02202 | -0.083 | 48.372
13 | 1.011 | 0.02555 | -0.082 | 39.559
13.5 | 0.95 | 0.0314 | -0.08 | 30.249
14 | 0.885 | 0.04041 | -0.077 | 21.908
14.5 | 0.821 | 0.05267 | -0.074 | 15.594

## 66. Re 4M Mach 0.00 (2)
BIGFOIL.COM POLAR EXPORT
HN-969GS
HN-969GS |  |  |  | Cl Max: | 1.6622 | at alpha= | 16 | deg
XFOIL ncrit=9 |  |  |  | L/D Max: | 131.542 | at alpha= | 5 | deg
Re: | 4000000 |  |  | Cd Min: | 0.23724 | at alpha= | -20 | deg
Mach: | 0 |  |  | Cl=0 at alpha= | -3.1136 | deg
|  |  |  | @ Cl=0.1, Cd= | 0.0050477
|  |  |  | @ Cl=0.4, Cd= | 0.004641
|  |  |  | @ Cl=0.6, Cd= | 0.0051148
alpha (deg) | Cl | Cd | Cm | Cl/Cd
-20 | -0.6556 | 0.23724 | 0.0285 | -2.7634
-19.5 | -0.6395 | 0.23107 | 0.0249 | -2.7676
-19 | -0.6232 | 0.22499 | 0.0213 | -2.7699
-18.5 | -0.6073 | 0.21813 | 0.0178 | -2.7841
-18 | -0.5916 | 0.21112 | 0.0143 | -2.8022
-16 | -1.2034 | 0.03542 | -0.0782 | -33.9752
-15.5 | -1.2277 | 0.02821 | -0.0812 | -43.52
-15 | -1.2418 | 0.0255 | -0.0748 | -48.698
-14.5 | -1.2325 | 0.0231 | -0.0701 | -53.355
-14 | -1.2109 | 0.02128 | -0.0663 | -56.9032
-13.5 | -1.1637 | 0.01923 | -0.0674 | -60.5148
-13 | -1.1105 | 0.01742 | -0.0691 | -63.7486
-12.5 | -1.0546 | 0.01586 | -0.0709 | -66.4943
-12 | -0.9959 | 0.01459 | -0.0729 | -68.2591
-11.5 | -0.9355 | 0.01349 | -0.0751 | -69.3477
-11 | -0.8816 | 0.0126 | -0.0755 | -69.9683
-10.5 | -0.8228 | 0.01178 | -0.0768 | -69.8472
-10 | -0.763 | 0.01041 | -0.0786 | -73.2949
-9.5 | -0.7006 | 0.0097 | -0.0806 | -72.2268
-9 | -0.6414 | 0.00913 | -0.0817 | -70.2519
-8.5 | -0.5876 | 0.00862 | -0.0815 | -68.1671
-8 | -0.5326 | 0.00804 | -0.0815 | -66.2438
-7.5 | -0.4787 | 0.00753 | -0.0812 | -63.5724
-7 | -0.4248 | 0.00721 | -0.0808 | -58.9182
-6.5 | -0.3709 | 0.00683 | -0.0805 | -54.3045
-6 | -0.3165 | 0.00661 | -0.0802 | -47.882
-5.5 | -0.2621 | 0.00633 | -0.0798 | -41.406
-5 | -0.2074 | 0.00615 | -0.0796 | -33.7236
-4.5 | -0.1523 | 0.00595 | -0.0794 | -25.5966
-4 | -0.0973 | 0.00576 | -0.0792 | -16.8924
-3.5 | -0.0425 | 0.0055 | -0.079 | -7.7273
-3 | 0.0125 | 0.0053 | -0.0789 | 2.3585
-2.5 | 0.0676 | 0.00513 | -0.0788 | 13.1774
-2 | 0.1227 | 0.00499 | -0.0787 | 24.5892
-1.5 | 0.1779 | 0.00483 | -0.0786 | 36.8323
-1 | 0.2332 | 0.00472 | -0.0786 | 49.4068
-0.5 | 0.2885 | 0.00467 | -0.0786 | 61.7773
0 | 0.3437 | 0.00462 | -0.0785 | 74.3939
0.5 | 0.3986 | 0.00464 | -0.0784 | 85.9052
1 | 0.4538 | 0.00468 | -0.0784 | 96.9658
1.5 | 0.5086 | 0.0048 | -0.0782 | 105.9583
2 | 0.563 | 0.005 | -0.078 | 112.6
2.5 | 0.6178 | 0.00517 | -0.0778 | 119.4971
3 | 0.6713 | 0.00546 | -0.0774 | 122.9487
3.5 | 0.725 | 0.00571 | -0.0771 | 126.9702
4 | 0.7779 | 0.00601 | -0.0766 | 129.4343
4.5 | 0.8295 | 0.00635 | -0.0758 | 130.6299
5 | 0.8787 | 0.00668 | -0.0745 | 131.5419
5.5 | 0.9299 | 0.00721 | -0.0738 | 128.9736
6 | 0.9814 | 0.00774 | -0.0732 | 126.7959
6.5 | 1.0325 | 0.00829 | -0.0725 | 124.5476
7 | 1.0828 | 0.0089 | -0.0716 | 121.6629
7.5 | 1.1324 | 0.00955 | -0.0707 | 118.5759
8 | 1.1815 | 0.0102 | -0.0697 | 115.8333
8.5 | 1.2292 | 0.01095 | -0.0685 | 112.2557
9 | 1.2774 | 0.01161 | -0.0674 | 110.0258
9.5 | 1.3234 | 0.01243 | -0.0659 | 106.4682
10 | 1.37 | 0.0131 | -0.0646 | 104.5802
10.5 | 1.4152 | 0.01384 | -0.0631 | 102.2543
11 | 1.4587 | 0.01464 | -0.0614 | 99.638
11.5 | 1.4998 | 0.01554 | -0.0593 | 96.5122
12 | 1.5388 | 0.01647 | -0.0569 | 93.4305
12.5 | 1.5745 | 0.01748 | -0.054 | 90.0744
13 | 1.5997 | 0.01856 | -0.0493 | 86.1907
13.5 | 1.6142 | 0.02024 | -0.0432 | 79.753
14 | 1.6183 | 0.02268 | -0.0364 | 71.3536
14.5 | 1.6349 | 0.02452 | -0.0321 | 66.6762
15 | 1.6463 | 0.02691 | -0.028 | 61.178
15.5 | 1.6552 | 0.02975 | -0.0245 | 55.637
16 | 1.6622 | 0.0331 | -0.0217 | 50.2175
16.5 | 1.6581 | 0.03791 | -0.0196 | 43.7378
17 | 1.6515 | 0.04364 | -0.0188 | 37.8437
17.5 | 1.6404 | 0.05067 | -0.0196 | 32.3742
18 | 1.6206 | 0.05984 | -0.0222 | 27.0822
18.5 | 1.5875 | 0.07223 | -0.0274 | 21.9784
19 | 1.5532 | 0.0861 | -0.0344 | 18.0395
19.5 | 1.4965 | 0.10553 | -0.0452 | 14.1808
20 | 1.4227 | 0.13006 | -0.0598 | 10.9388

## 67. Re 4M Mach 0.10 (1)
BIGFOIL.COM POLAR EXPORT
HN-969GS
HN-969GS |  |  |  | Cl Max: | 1.228 | at alpha= | 9 | deg
JavaFoil+Calcfoil stall+Eppler ext transition |  |  |  | L/D Max: | 148.838 | at alpha= | 6.5 | deg
Re: | 4000000 |  |  | Cd Min: | 0.00627 | at alpha= | 3 | deg
Mach: | 0.1 |  |  | Cl=0 at alpha= | -3.1949 | deg
|  |  |  | @ Cl=0.1, Cd= | 0.006398
|  |  |  | @ Cl=0.4, Cd= | 0.0067865
|  |  |  | @ Cl=0.6, Cd= | 0.006329
alpha (deg) | Cl | Cd | Cm | Cl/Cd
-14.5 | -0.424 | 0.10361 | -0.031 | -4.093
-14 | -0.443 | 0.09832 | -0.031 | -4.505
-13.5 | -0.46 | 0.09234 | -0.032 | -4.987
-13 | -0.476 | 0.08668 | -0.033 | -5.494
-12.5 | -0.49 | 0.08109 | -0.034 | -6.038
-12 | -0.5 | 0.07586 | -0.035 | -6.588
-11.5 | -0.507 | 0.0707 | -0.037 | -7.167
-11 | -0.51 | 0.06525 | -0.039 | -7.814
-10.5 | -0.506 | 0.05875 | -0.042 | -8.617
-10 | -0.509 | 0.04499 | -0.05 | -11.319
-9.5 | -0.565 | 0.01202 | -0.067 | -47.011
-9 | -0.558 | 0.00966 | -0.07 | -57.746
-8.5 | -0.531 | 0.00829 | -0.07 | -64.02
-8 | -0.497 | 0.00828 | -0.071 | -60.01
-7.5 | -0.458 | 0.00794 | -0.071 | -57.693
-7 | -0.415 | 0.00812 | -0.072 | -51.079
-6.5 | -0.367 | 0.00787 | -0.072 | -46.682
-6 | -0.317 | 0.00756 | -0.073 | -41.937
-5.5 | -0.264 | 0.00729 | -0.073 | -36.253
-5 | -0.209 | 0.00711 | -0.074 | -29.439
-4.5 | -0.153 | 0.00702 | -0.074 | -21.782
-4 | -0.095 | 0.00694 | -0.074 | -13.685
-3.5 | -0.036 | 0.00683 | -0.075 | -5.323
-3 | 0.023 | 0.00649 | -0.075 | 3.505
-2.5 | 0.082 | 0.00632 | -0.076 | 13.003
-2 | 0.142 | 0.00658 | -0.076 | 21.512
-1.5 | 0.201 | 0.00701 | -0.077 | 28.686
-1 | 0.261 | 0.00682 | -0.077 | 38.203
-0.5 | 0.32 | 0.00666 | -0.077 | 48.066
0 | 0.379 | 0.00686 | -0.078 | 55.293
0.5 | 0.439 | 0.00665 | -0.078 | 65.945
1 | 0.498 | 0.00648 | -0.078 | 76.822
1.5 | 0.557 | 0.00638 | -0.079 | 87.241
2 | 0.616 | 0.00631 | -0.079 | 97.588
2.5 | 0.675 | 0.00632 | -0.08 | 106.716
3 | 0.733 | 0.00627 | -0.08 | 116.957
3.5 | 0.792 | 0.00633 | -0.08 | 125.046
4 | 0.849 | 0.00641 | -0.081 | 132.541
4.5 | 0.906 | 0.00664 | -0.081 | 136.531
5 | 0.962 | 0.00676 | -0.081 | 142.273
5.5 | 1.014 | 0.00702 | -0.082 | 144.514
6 | 1.064 | 0.00727 | -0.082 | 146.499
6.5 | 1.108 | 0.00745 | -0.082 | 148.838
7 | 1.147 | 0.0081 | -0.083 | 141.635
7.5 | 1.18 | 0.00825 | -0.083 | 142.981
8 | 1.205 | 0.00853 | -0.083 | 141.249
8.5 | 1.222 | 0.00884 | -0.084 | 138.172
9 | 1.228 | 0.01231 | -0.084 | 99.732
9.5 | 1.226 | 0.0119 | -0.084 | 103.059
10 | 1.215 | 0.01517 | -0.084 | 80.103
10.5 | 1.195 | 0.01621 | -0.084 | 73.707
11 | 1.165 | 0.01732 | -0.084 | 67.259
11.5 | 1.125 | 0.01872 | -0.084 | 60.09
12 | 1.078 | 0.02059 | -0.083 | 52.335
12.5 | 1.023 | 0.02322 | -0.083 | 44.065
13 | 0.96 | 0.02788 | -0.081 | 34.442
13.5 | 0.891 | 0.03582 | -0.078 | 24.868
14 | 0.822 | 0.04641 | -0.075 | 17.713

## 68. Re 4M Mach 0.10 (2)
BIGFOIL.COM POLAR EXPORT
HN-969GS
HN-969GS |  |  |  | Cl Max: | 1.6317 | at alpha= | 15.5 | deg
XFOIL ncrit=9 |  |  |  | L/D Max: | 131.488 | at alpha= | 5 | deg
Re: | 4000000 |  |  | Cd Min: | 0.23175 | at alpha= | -19.5 | deg
Mach: | 0.1 |  |  | Cl=0 at alpha= | -3.1112 | deg
|  |  |  | @ Cl=0.1, Cd= | 0.0050643
|  |  |  | @ Cl=0.4, Cd= | 0.0046498
|  |  |  | @ Cl=0.6, Cd= | 0.0051248
alpha (deg) | Cl | Cd | Cm | Cl/Cd
-19.5 | -0.6408 | 0.23175 | 0.025 | -2.765
-19 | -0.6244 | 0.22565 | 0.0214 | -2.7671
-18.5 | -0.6082 | 0.21876 | 0.018 | -2.7802
-18 | -0.5924 | 0.21174 | 0.0144 | -2.7978
-17.5 | -0.5774 | 0.20461 | 0.011 | -2.822
-17 | -0.5629 | 0.19757 | 0.0078 | -2.8491
-16.5 | -0.5496 | 0.1901 | 0.0046 | -2.8911
-15.5 | -1.1017 | 0.04781 | -0.0674 | -23.0433
-15 | -1.1473 | 0.03286 | -0.0808 | -34.9148
-14.5 | -1.1859 | 0.02755 | -0.0772 | -43.0454
-14 | -1.1833 | 0.0249 | -0.0719 | -47.5221
-13.5 | -1.1644 | 0.0222 | -0.0687 | -52.4505
-13 | -1.1151 | 0.01951 | -0.0706 | -57.1553
-12.5 | -1.0613 | 0.01735 | -0.0725 | -61.17
-12 | -1.0036 | 0.01565 | -0.0744 | -64.1278
-11.5 | -0.9433 | 0.01426 | -0.0764 | -66.1501
-11 | -0.8888 | 0.01313 | -0.0769 | -67.6923
-10.5 | -0.83 | 0.01213 | -0.0781 | -68.4254
-10 | -0.7694 | 0.01074 | -0.0798 | -71.6387
-9.5 | -0.7066 | 0.00989 | -0.0816 | -71.4459
-9 | -0.6468 | 0.00928 | -0.0826 | -69.6983
-8 | -0.5363 | 0.00826 | -0.0824 | -64.9274
-7.5 | -0.4825 | 0.00759 | -0.0819 | -63.5705
-7 | -0.4282 | 0.00725 | -0.0815 | -59.0621
-6.5 | -0.3738 | 0.00687 | -0.0811 | -54.4105
-6 | -0.319 | 0.00663 | -0.0807 | -48.1146
-5.5 | -0.2642 | 0.00635 | -0.0804 | -41.6063
-5 | -0.209 | 0.00618 | -0.0801 | -33.8188
-4.5 | -0.1536 | 0.00597 | -0.0798 | -25.7286
-4 | -0.0982 | 0.00579 | -0.0796 | -16.9603
-3.5 | -0.043 | 0.00551 | -0.0794 | -7.804
-3 | 0.0123 | 0.00531 | -0.0793 | 2.3164
-2.5 | 0.0677 | 0.00514 | -0.0791 | 13.1712
-2 | 0.1232 | 0.00501 | -0.0791 | 24.5908
-1.5 | 0.1787 | 0.00484 | -0.079 | 36.9215
-1 | 0.2343 | 0.00474 | -0.079 | 49.4304
-0.5 | 0.29 | 0.00469 | -0.0789 | 61.8337
0 | 0.3454 | 0.00463 | -0.0789 | 74.6004
0.5 | 0.4007 | 0.00465 | -0.0788 | 86.172
1 | 0.4562 | 0.00469 | -0.0787 | 97.2708
1.5 | 0.5114 | 0.00481 | -0.0785 | 106.3202
2 | 0.5661 | 0.00502 | -0.0783 | 112.7689
2.5 | 0.6211 | 0.00519 | -0.0781 | 119.6724
3 | 0.6749 | 0.00548 | -0.0777 | 123.1569
3.5 | 0.729 | 0.00573 | -0.0773 | 127.2251
4 | 0.7822 | 0.00603 | -0.0768 | 129.7181
4.5 | 0.8342 | 0.00638 | -0.076 | 130.7524
5 | 0.8836 | 0.00672 | -0.0747 | 131.4881
5.5 | 0.9352 | 0.00724 | -0.0739 | 129.1713
6 | 0.987 | 0.00779 | -0.0732 | 126.7009
6.5 | 1.0385 | 0.00834 | -0.0725 | 124.5204
7 | 1.0891 | 0.00896 | -0.0716 | 121.5513
7.5 | 1.1388 | 0.00964 | -0.0705 | 118.1328
8 | 1.1879 | 0.01033 | -0.0694 | 114.9952
8.5 | 1.2361 | 0.01109 | -0.0681 | 111.4608
9 | 1.2846 | 0.01176 | -0.0669 | 109.2347
9.5 | 1.331 | 0.01258 | -0.0652 | 105.8029
10 | 1.3777 | 0.01328 | -0.0638 | 103.7425
10.5 | 1.4228 | 0.01407 | -0.0621 | 101.123
11 | 1.466 | 0.01492 | -0.0601 | 98.2574
11.5 | 1.5063 | 0.01589 | -0.0577 | 94.7955
12 | 1.5444 | 0.01688 | -0.0549 | 91.4929
12.5 | 1.5752 | 0.01798 | -0.0509 | 87.6085
13 | 1.5964 | 0.01926 | -0.0454 | 82.8868
13.5 | 1.595 | 0.02199 | -0.0373 | 72.533
14 | 1.6108 | 0.02389 | -0.0326 | 67.4257
14.5 | 1.6229 | 0.02622 | -0.0281 | 61.8955
15 | 1.6291 | 0.02926 | -0.024 | 55.6767
15.5 | 1.6317 | 0.03299 | -0.0208 | 49.4604
16 | 1.6303 | 0.03761 | -0.0187 | 43.3475
16.5 | 1.6181 | 0.04402 | -0.0179 | 36.7583
17 | 1.601 | 0.05203 | -0.0191 | 30.7707
17.5 | 1.5792 | 0.06182 | -0.0223 | 25.5451
18 | 1.5445 | 0.07488 | -0.0282 | 20.6263
18.5 | 1.4949 | 0.09209 | -0.0374 | 16.233
19 | 1.4395 | 0.11194 | -0.0488 | 12.8596
19.5 | 1.3706 | 0.13602 | -0.0633 | 10.0765
20 | 1.2995 | 0.16206 | -0.0798 | 8.0186

## 69. Re 4M Mach 0.25 (1)
BIGFOIL.COM POLAR EXPORT
HN-969GS
HN-969GS |  |  |  | Cl Max: | 1.208 | at alpha= | 8 | deg
JavaFoil+Calcfoil stall+Eppler ext transition |  |  |  | L/D Max: | 145.455 | at alpha= | 6 | deg
Re: | 4000000 |  |  | Cd Min: | 0.00637 | at alpha= | -2.5 | deg
Mach: | 0.25 |  |  | Cl=0 at alpha= | -3.1917 | deg
|  |  |  | @ Cl=0.1, Cd= | 0.00645
|  |  |  | @ Cl=0.4, Cd= | 0.0067166
|  |  |  | @ Cl=0.6, Cd= | 0.05801
alpha (deg) | Cl | Cd | Cm | Cl/Cd
-13.5 | -0.222 | 0.09931 | -0.032 | -2.239
-13 | -0.275 | 0.09267 | -0.032 | -2.969
-12.5 | -0.322 | 0.08683 | -0.032 | -3.704
-12 | -0.362 | 0.08132 | -0.032 | -4.454
-11.5 | -0.396 | 0.07612 | -0.033 | -5.207
-11 | -0.423 | 0.07102 | -0.034 | -5.961
-10.5 | -0.437 | 0.06578 | -0.036 | -6.645
-10 | -0.444 | 0.06041 | -0.039 | -7.355
-9.5 | -0.447 | 0.05373 | -0.043 | -8.315
-9 | -0.453 | 0.03995 | -0.053 | -11.333
-8.5 | -0.509 | 0.01013 | -0.071 | -50.274
-8 | -0.49 | 0.00834 | -0.073 | -58.798
-7.5 | -0.457 | 0.00828 | -0.073 | -55.211
-7 | -0.417 | 0.00791 | -0.074 | -52.75
-6.5 | -0.372 | 0.0081 | -0.074 | -45.991
-6 | -0.323 | 0.00774 | -0.075 | -41.718
-5.5 | -0.27 | 0.00745 | -0.075 | -36.222
-5 | -0.214 | 0.00723 | -0.076 | -29.635
-4.5 | -0.157 | 0.00709 | -0.076 | -22.097
-4 | -0.098 | 0.007 | -0.076 | -13.938
-3.5 | -0.037 | 0.00693 | -0.077 | -5.388
-3 | 0.023 | 0.00659 | -0.077 | 3.545
-2.5 | 0.084 | 0.00637 | -0.078 | 13.242
-2 | 0.146 | 0.00668 | -0.078 | 21.772
-1.5 | 0.207 | 0.00711 | -0.079 | 29.089
-1 | 0.268 | 0.00694 | -0.079 | 38.587
-0.5 | 0.329 | 0.00676 | -0.079 | 48.635
0 | 0.39 | 0.00671 | -0.08 | 58.08
0.5 | 0.451 | 0.00675 | -0.08 | 66.742
1 | 0.512 | 0.00662 | -0.081 | 77.329
1.5 | 0.572 | 0.0065 | -0.081 | 88.093
2 | 0.633 | 0.00644 | -0.081 | 98.286
2.5 | 0.693 | 0.00645 | -0.082 | 107.428
3 | 0.753 | 0.00641 | -0.082 | 117.589
3.5 | 0.813 | 0.00646 | -0.083 | 125.843
4 | 0.872 | 0.00656 | -0.083 | 132.897
4.5 | 0.931 | 0.0068 | -0.083 | 136.902
5 | 0.987 | 0.00696 | -0.084 | 141.779
5.5 | 1.04 | 0.00722 | -0.084 | 144.004
6 | 1.09 | 0.00749 | -0.084 | 145.455
6.5 | 1.132 | 0.00783 | -0.085 | 144.544
7 | 1.167 | 0.00842 | -0.085 | 138.577
7.5 | 1.193 | 0.00864 | -0.085 | 138.085
8 | 1.208 | 0.00898 | -0.086 | 134.557
8.5 | 1.207 | 0.01243 | -0.086 | 97.136
9 | 1.194 | 0.01468 | -0.086 | 81.329
9.5 | 1.166 | 0.01564 | -0.086 | 74.539
10 | 1.121 | 0.01683 | -0.086 | 66.632
10.5 | 1.059 | 0.01821 | -0.086 | 58.133
11 | 0.98 | 0.02017 | -0.085 | 48.554
11.5 | 0.882 | 0.02386 | -0.084 | 36.96
12 | 0.773 | 0.02991 | -0.081 | 25.834
12.5 | 0.654 | 0.04104 | -0.077 | 15.938
13 | 0.533 | 0.05801 | -0.072 | 9.196

## 70. Re 4M Mach 0.25 (2)
BIGFOIL.COM POLAR EXPORT
HN-969GS
HN-969GS |  |  |  | Cl Max: | 1.5388 | at alpha= | 13 | deg
XFOIL ncrit=9 |  |  |  | L/D Max: | 132.087 | at alpha= | 5 | deg
Re: | 4000000 |  |  | Cd Min: | 0.16732 | at alpha= | -15 | deg
Mach: | 0.25 |  |  | Cl=0 at alpha= | -3.0988 | deg
|  |  |  | @ Cl=0.1, Cd= | 0.0051335
|  |  |  | @ Cl=0.4, Cd= | 0.0047258
|  |  |  | @ Cl=0.6, Cd= | 0.0051553
alpha (deg) | Cl | Cd | Cm | Cl/Cd
-16 | -0.3841 | 0.16039 | -0.0119 | -2.3948
-15.5 | -0.3794 | 0.15388 | -0.0155 | -2.4656
-15 | -0.5214 | 0.16732 | -0.0052 | -3.1162
-14.5 | -0.5149 | 0.15791 | -0.0086 | -3.2607
-14 | -0.507 | 0.1494 | -0.0116 | -3.3936
-13 | -0.6782 | 0.09221 | -0.0369 | -7.355
-12.5 | -0.7586 | 0.07142 | -0.0493 | -10.6217
-12 | -0.8317 | 0.05207 | -0.0602 | -15.9727
-11.5 | -0.8683 | 0.03659 | -0.0735 | -23.7305
-11 | -0.8829 | 0.02604 | -0.0815 | -33.9055
-10.5 | -0.8504 | 0.01858 | -0.0852 | -45.7696
-10 | -0.7982 | 0.01497 | -0.0863 | -53.32
-9.5 | -0.7351 | 0.01273 | -0.0879 | -57.7455
-9 | -0.675 | 0.01047 | -0.0886 | -64.4699
-8 | -0.5598 | 0.00884 | -0.0872 | -63.3258
-7.5 | -0.5022 | 0.00826 | -0.0865 | -60.799
-7 | -0.4467 | 0.00755 | -0.0854 | -59.1656
-6.5 | -0.3896 | 0.00719 | -0.0847 | -54.1864
-6 | -0.3329 | 0.00679 | -0.0839 | -49.028
-5.5 | -0.2756 | 0.0065 | -0.0833 | -42.4
-5 | -0.218 | 0.00629 | -0.0828 | -34.6582
-4.5 | -0.1607 | 0.00606 | -0.0824 | -26.5182
-3.5 | -0.0459 | 0.00562 | -0.0817 | -8.1673
-3 | 0.0113 | 0.0054 | -0.0814 | 2.0926
-2.5 | 0.0686 | 0.00521 | -0.0813 | 13.167
-2 | 0.1261 | 0.00507 | -0.0811 | 24.8718
-1.5 | 0.1832 | 0.00491 | -0.081 | 37.3116
-1 | 0.2405 | 0.0048 | -0.0809 | 50.1042
-0.5 | 0.298 | 0.00474 | -0.0809 | 62.8692
0 | 0.3551 | 0.00471 | -0.0808 | 75.3928
0.5 | 0.412 | 0.00473 | -0.0806 | 87.1036
1 | 0.4693 | 0.00476 | -0.0805 | 98.5924
1.5 | 0.5262 | 0.00489 | -0.0803 | 107.6074
2 | 0.5825 | 0.0051 | -0.08 | 114.2157
2.5 | 0.6395 | 0.00528 | -0.0797 | 121.1174
3 | 0.6951 | 0.00558 | -0.0792 | 124.5699
3.5 | 0.7509 | 0.00586 | -0.0787 | 128.1399
4 | 0.8059 | 0.00619 | -0.078 | 130.1939
4.5 | 0.8598 | 0.00655 | -0.077 | 131.2672
5 | 0.9114 | 0.0069 | -0.0755 | 132.087
5.5 | 0.964 | 0.00746 | -0.0743 | 129.2225
6 | 1.0175 | 0.00806 | -0.0732 | 126.2407
6.5 | 1.0707 | 0.00868 | -0.0721 | 123.3525
7 | 1.1229 | 0.00937 | -0.0707 | 119.8399
7.5 | 1.174 | 0.01014 | -0.0691 | 115.7791
8 | 1.2239 | 0.01098 | -0.0673 | 111.4663
8.5 | 1.2749 | 0.0117 | -0.0655 | 108.9658
9 | 1.323 | 0.01263 | -0.0632 | 104.7506
9.5 | 1.3709 | 0.01351 | -0.0608 | 101.473
10 | 1.4165 | 0.01447 | -0.0581 | 97.8922
10.5 | 1.4583 | 0.01562 | -0.0548 | 93.3611
11 | 1.4957 | 0.0169 | -0.0508 | 88.503
11.5 | 1.5187 | 0.01837 | -0.0443 | 82.6728
12 | 1.5358 | 0.02018 | -0.0376 | 76.1051
12.5 | 1.5381 | 0.02302 | -0.03 | 66.8158
13 | 1.5388 | 0.02633 | -0.0237 | 58.4428
13.5 | 1.5124 | 0.03228 | -0.0177 | 46.8525
14 | 1.491 | 0.03912 | -0.0151 | 38.1135
14.5 | 1.4523 | 0.04944 | -0.0162 | 29.375
15 | 1.4283 | 0.05984 | -0.0198 | 23.8686
15.5 | 1.3895 | 0.07405 | -0.027 | 18.7643
16 | 1.3363 | 0.0926 | -0.0377 | 14.4309
16.5 | 1.3082 | 0.10771 | -0.0464 | 12.1456
17 | 1.2624 | 0.12711 | -0.0581 | 9.9316
17.5 | 1.2287 | 0.14465 | -0.0688 | 8.4943
18 | 1.1986 | 0.16192 | -0.0795 | 7.4024

## 71. Re 4M Mach 0.50 (1)
BIGFOIL.COM POLAR EXPORT
HN-969GS
HN-969GS |  |  |  | Cl Max: | 1.273 | at alpha= | 20 | deg
JavaFoil+Calcfoil stall+Eppler ext transition |  |  |  | L/D Max: | 136.715 | at alpha= | 4.5 | deg
Re: | 4000000 |  |  | Cd Min: | 0.00652 | at alpha= | -1.5 | deg
Mach: | 0.5 |  |  | Cl=0 at alpha= | -3.1912 | deg
|  |  |  | @ Cl=0.1, Cd= | 0.0067422
|  |  |  | @ Cl=0.4, Cd= | 0.0072257
|  |  |  | @ Cl=0.6, Cd= | 0.0070559
alpha (deg) | Cl | Cd | Cm | Cl/Cd
-20 | -0.891 | 0.1638 | -0.042 | -5.44
-19.5 | -0.865 | 0.15629 | -0.042 | -5.531
-19 | -0.837 | 0.15229 | -0.04 | -5.494
-18.5 | -0.811 | 0.14719 | -0.04 | -5.508
-18 | -0.785 | 0.14433 | -0.04 | -5.439
-17.5 | -0.759 | 0.13824 | -0.04 | -5.493
-17 | -0.734 | 0.13541 | -0.041 | -5.424
-16.5 | -0.707 | 0.1313 | -0.04 | -5.382
-16 | -0.681 | 0.12591 | -0.039 | -5.405
-15.5 | -0.655 | 0.11918 | -0.04 | -5.495
-15 | -0.629 | 0.11637 | -0.04 | -5.406
-14.5 | -0.603 | 0.11271 | -0.04 | -5.349
-14 | -0.576 | 0.10719 | -0.039 | -5.371
-13.5 | -0.55 | 0.10389 | -0.039 | -5.291
-13 | -0.524 | 0.10026 | -0.039 | -5.223
-12.5 | -0.497 | 0.09622 | -0.039 | -5.166
-12 | -0.471 | 0.08458 | -0.039 | -5.568
-11.5 | -0.445 | 0.07627 | -0.04 | -5.834
-11 | -0.42 | 0.06959 | -0.042 | -6.03
-10.5 | -0.391 | 0.07371 | -0.038 | -5.307
-10 | -0.366 | 0.06487 | -0.041 | -5.643
-9.5 | -0.343 | 0.05645 | -0.048 | -6.07
-9 | -0.334 | 0.0348 | -0.064 | -9.6
-8.5 | -0.285 | 0.05689 | -0.037 | -5.008
-8 | -0.258 | 0.05286 | -0.036 | -4.881
-7.5 | -0.233 | 0.0467 | -0.045 | -4.997
-7 | -0.205 | 0.04685 | -0.038 | -4.373
-6.5 | -0.296 | 0.01014 | -0.081 | -29.196
-6 | -0.323 | 0.00853 | -0.083 | -37.9
-5.5 | -0.286 | 0.008 | -0.084 | -35.759
-5 | -0.233 | 0.00794 | -0.085 | -29.362
-4.5 | -0.173 | 0.0076 | -0.085 | -22.721
-4 | -0.108 | 0.0074 | -0.085 | -14.616
-3.5 | -0.042 | 0.00732 | -0.086 | -5.685
-3 | 0.026 | 0.00713 | -0.086 | 3.655
-2.5 | 0.094 | 0.00675 | -0.087 | 13.946
-2 | 0.163 | 0.00666 | -0.087 | 24.423
-1.5 | 0.231 | 0.00652 | -0.088 | 35.46
-1 | 0.299 | 0.00739 | -0.088 | 40.517
-0.5 | 0.367 | 0.00724 | -0.089 | 50.779
0 | 0.436 | 0.00721 | -0.089 | 60.414
0.5 | 0.504 | 0.00717 | -0.09 | 70.23
1 | 0.571 | 0.00709 | -0.09 | 80.624
1.5 | 0.639 | 0.00701 | -0.091 | 91.212
2 | 0.707 | 0.007 | -0.091 | 100.957
2.5 | 0.774 | 0.00703 | -0.091 | 110.116
3 | 0.841 | 0.00701 | -0.092 | 119.975
3.5 | 0.907 | 0.00712 | -0.092 | 127.299
4 | 0.972 | 0.00736 | -0.093 | 132.068
4.5 | 1.035 | 0.00757 | -0.093 | 136.715
5 | 1.094 | 0.00809 | -0.094 | 135.3
5.5 | 1.145 | 0.00853 | -0.094 | 134.294
6 | 1.185 | 0.00913 | -0.094 | 129.86
6.5 | 1.188 | 0.01094 | -0.094 | 108.521
7 | 1.119 | 0.0152 | -0.095 | 73.61
7.5 | 0.717 | 0.01699 | -0.095 | 42.214
8 | 0.747 | 0.01799 | -0.095 | 41.553
8.5 | 0.645 | 0.05795 | -0.058 | 11.134
9 | 0.793 | 0.02259 | -0.093 | 35.119
9.5 | 0.69 | 0.07362 | -0.044 | 9.372
10 | 0.742 | 0.06135 | -0.067 | 12.093
10.5 | 0.745 | 0.08176 | -0.047 | 9.113
11 | 0.774 | 0.07887 | -0.049 | 9.808
11.5 | 0.8 | 0.09013 | -0.049 | 8.878
12 | 0.828 | 0.09298 | -0.05 | 8.902
12.5 | 0.855 | 0.09615 | -0.05 | 8.889
13 | 0.885 | 0.10233 | -0.055 | 8.652
13.5 | 0.911 | 0.10623 | -0.053 | 8.572
14 | 0.938 | 0.10951 | -0.054 | 8.566
14.5 | 0.969 | 0.11517 | -0.057 | 8.41
15 | 0.994 | 0.11917 | -0.057 | 8.342
15.5 | 1.022 | 0.12398 | -0.057 | 8.24
16 | 1.051 | 0.12803 | -0.059 | 8.208
16.5 | 1.084 | 0.13252 | -0.063 | 8.182
17 | 1.105 | 0.13652 | -0.06 | 8.095
17.5 | 1.133 | 0.14021 | -0.061 | 8.078
18 | 1.163 | 0.14521 | -0.063 | 8.009
18.5 | 1.198 | 0.14794 | -0.067 | 8.095
19 | 1.216 | 0.15131 | -0.063 | 8.037
19.5 | 1.243 | 0.1593 | -0.064 | 7.804
20 | 1.273 | 0.16257 | -0.065 | 7.828

## 72. Re 4M Mach 0.50 (2)
BIGFOIL.COM POLAR EXPORT
HN-969GS
HN-969GS |  |  |  | Cl Max: | 1.367 | at alpha= | 8.5 | deg
XFOIL ncrit=9 |  |  |  | L/D Max: | 133.519 | at alpha= | 4 | deg
Re: | 4000000 |  |  | Cd Min: | 0.2627 | at alpha= | -20 | deg
Mach: | 0.5 |  |  | Cl=0 at alpha= | -3.0441 | deg
|  |  |  | @ Cl=0.1, Cd= | 0.0054528
|  |  |  | @ Cl=0.4, Cd= | 0.0049913
|  |  |  | @ Cl=0.6, Cd= | 0.0052535
alpha (deg) | Cl | Cd | Cm | Cl/Cd
-20 | -0.7148 | 0.2627 | 0.0354 | -2.721
-19.5 | -0.6938 | 0.25525 | 0.0309 | -2.7181
-19 | -0.6722 | 0.24806 | 0.0264 | -2.7098
-18.5 | -0.6503 | 0.23954 | 0.0221 | -2.7148
-18 | -0.6296 | 0.23143 | 0.0178 | -2.7205
-17.5 | -0.6093 | 0.2232 | 0.0136 | -2.7298
-17 | -0.5896 | 0.21522 | 0.0097 | -2.7395
-16.5 | -0.5703 | 0.20709 | 0.0058 | -2.7539
-16 | -0.5514 | 0.19906 | 0.0021 | -2.77
-15.5 | -0.5332 | 0.19096 | -0.0015 | -2.7922
-15 | -0.5171 | 0.18312 | -0.0049 | -2.8238
-14.5 | -0.5018 | 0.17475 | -0.0083 | -2.8715
-14 | -0.4875 | 0.16621 | -0.0115 | -2.933
-13.5 | -0.4759 | 0.15715 | -0.0147 | -3.0283
-13 | -0.4649 | 0.14878 | -0.0175 | -3.1247
-12.5 | -0.4551 | 0.14044 | -0.0201 | -3.2405
-12 | -0.4497 | 0.1317 | -0.0228 | -3.4146
-11.5 | -0.441 | 0.12417 | -0.0251 | -3.5516
-11 | -0.4365 | 0.11604 | -0.0274 | -3.7616
-10.5 | -0.4381 | 0.10702 | -0.03 | -4.0936
-10 | -0.4405 | 0.09842 | -0.0325 | -4.4757
-9.5 | -0.447 | 0.08976 | -0.0349 | -4.9799
-9 | -0.4483 | 0.07826 | -0.0436 | -5.7283
-8.5 | -0.4504 | 0.06555 | -0.0559 | -6.8711
-8 | -0.4549 | 0.05153 | -0.072 | -8.8279
-7.5 | -0.4508 | 0.03373 | -0.0989 | -13.365
-7 | -0.4489 | 0.01974 | -0.1108 | -22.7406
-6.5 | -0.4399 | 0.0126 | -0.1056 | -34.9127
-6 | -0.3932 | 0.00894 | -0.101 | -43.9821
-5.5 | -0.3296 | 0.00759 | -0.0979 | -43.4256
-5 | -0.262 | 0.00696 | -0.0958 | -37.6437
-4.5 | -0.1943 | 0.00656 | -0.0942 | -29.6189
-4 | -0.127 | 0.00627 | -0.0929 | -20.2552
-3.5 | -0.06 | 0.00606 | -0.0919 | -9.901
-3 | 0.0058 | 0.00574 | -0.0911 | 1.0105
-2.5 | 0.0714 | 0.00554 | -0.0905 | 12.8881
-2 | 0.137 | 0.00534 | -0.09 | 25.6554
-1.5 | 0.2022 | 0.0052 | -0.0896 | 38.8846
-1 | 0.2672 | 0.00508 | -0.0893 | 52.5984
-0.5 | 0.3325 | 0.00502 | -0.0891 | 66.2351
0 | 0.3971 | 0.00499 | -0.0887 | 79.5792
0.5 | 0.4618 | 0.00502 | -0.0884 | 91.992
1 | 0.5267 | 0.00508 | -0.088 | 103.6811
1.5 | 0.5912 | 0.00522 | -0.0875 | 113.2567
2.5 | 0.72 | 0.00571 | -0.086 | 126.0946
3 | 0.7834 | 0.00607 | -0.0848 | 129.061
3.5 | 0.8476 | 0.00641 | -0.0836 | 132.2309
4 | 0.9106 | 0.00682 | -0.082 | 133.5191
4.5 | 0.9725 | 0.00731 | -0.0799 | 133.0369
5 | 1.0322 | 0.00779 | -0.077 | 132.5032
5.5 | 1.0907 | 0.0084 | -0.0737 | 129.8452
6 | 1.1511 | 0.00922 | -0.0706 | 124.8482
6.5 | 1.2098 | 0.01015 | -0.0669 | 119.1921
7 | 1.2646 | 0.0113 | -0.0621 | 111.9115
7.5 | 1.3187 | 0.01248 | -0.0566 | 105.6651
8 | 1.3579 | 0.01414 | -0.0483 | 96.0325
8.5 | 1.367 | 0.01678 | -0.0363 | 81.466
9 | 1.3539 | 0.02095 | -0.0243 | 64.6253
9.5 | 1.3276 | 0.02696 | -0.0155 | 49.2433
10 | 1.2973 | 0.03479 | -0.0115 | 37.2895
10.5 | 1.2624 | 0.04492 | -0.0127 | 28.1033
11 | 1.2253 | 0.05737 | -0.0184 | 21.3579
11.5 | 1.1918 | 0.07115 | -0.0266 | 16.7505
12 | 1.1558 | 0.08664 | -0.0366 | 13.3403
12.5 | 1.1245 | 0.10237 | -0.0466 | 10.9847
13 | 1.0995 | 0.11766 | -0.0562 | 9.3447
13.5 | 1.0772 | 0.13306 | -0.066 | 8.0956

## 73. Re 5M Mach 0.00 (1)
BIGFOIL.COM POLAR EXPORT
HN-969GS
HN-969GS |  |  |  | Cl Max: | 1.234 | at alpha= | 9 | deg
JavaFoil+Calcfoil stall+Eppler ext transition |  |  |  | L/D Max: | 152.551 | at alpha= | 6.5 | deg
Re: | 5000000 |  |  | Cd Min: | 0.00622 | at alpha= | 3 | deg
Mach: | 0 |  |  | Cl=0 at alpha= | -3.1949 | deg
|  |  |  | @ Cl=0.1, Cd= | 0.0064163
|  |  |  | @ Cl=0.4, Cd= | 0.006812
|  |  |  | @ Cl=0.6, Cd= | 0.0063532
alpha (deg) | Cl | Cd | Cm | Cl/Cd
-14.5 | -0.456 | 0.10035 | -0.033 | -4.548
-14 | -0.472 | 0.09474 | -0.033 | -4.985
-13.5 | -0.487 | 0.08893 | -0.034 | -5.474
-13 | -0.5 | 0.0833 | -0.035 | -5.997
-12.5 | -0.51 | 0.07753 | -0.037 | -6.581
-12 | -0.518 | 0.07183 | -0.039 | -7.213
-11.5 | -0.523 | 0.06581 | -0.041 | -7.954
-11 | -0.528 | 0.05699 | -0.045 | -9.274
-10.5 | -0.535 | 0.04241 | -0.052 | -12.618
-10 | -0.58 | 0.01414 | -0.065 | -41.059
-9.5 | -0.583 | 0.00994 | -0.069 | -58.678
-9 | -0.563 | 0.00915 | -0.07 | -61.497
-8.5 | -0.533 | 0.00836 | -0.07 | -63.707
-8 | -0.497 | 0.00799 | -0.071 | -62.23
-7.5 | -0.458 | 0.00767 | -0.071 | -59.662
-7 | -0.414 | 0.00788 | -0.072 | -52.532
-6.5 | -0.366 | 0.00764 | -0.072 | -47.97
-6 | -0.316 | 0.00737 | -0.072 | -42.896
-5.5 | -0.263 | 0.00714 | -0.073 | -36.885
-5 | -0.208 | 0.00701 | -0.073 | -29.75
-4.5 | -0.152 | 0.00693 | -0.074 | -21.961
-4 | -0.095 | 0.00684 | -0.074 | -13.833
-3.5 | -0.036 | 0.00673 | -0.074 | -5.377
-3 | 0.023 | 0.00643 | -0.075 | 3.518
-2.5 | 0.082 | 0.00634 | -0.075 | 12.892
-2 | 0.141 | 0.00659 | -0.076 | 21.377
-1.5 | 0.2 | 0.00702 | -0.076 | 28.542
-1 | 0.259 | 0.00683 | -0.077 | 37.949
-0.5 | 0.318 | 0.00671 | -0.077 | 47.473
0 | 0.377 | 0.00689 | -0.077 | 54.767
0.5 | 0.436 | 0.00669 | -0.078 | 65.264
1 | 0.495 | 0.00651 | -0.078 | 76.087
1.5 | 0.554 | 0.0064 | -0.078 | 86.635
2 | 0.613 | 0.00634 | -0.079 | 96.697
2.5 | 0.671 | 0.00628 | -0.079 | 106.893
3 | 0.73 | 0.00622 | -0.08 | 117.337
3.5 | 0.788 | 0.00624 | -0.08 | 126.171
4 | 0.845 | 0.00635 | -0.08 | 133.149
4.5 | 0.902 | 0.00651 | -0.081 | 138.618
5 | 0.957 | 0.00665 | -0.081 | 143.852
5.5 | 1.01 | 0.00684 | -0.081 | 147.642
6 | 1.06 | 0.00706 | -0.082 | 150.021
6.5 | 1.104 | 0.00724 | -0.082 | 152.551
7 | 1.143 | 0.00781 | -0.082 | 146.458
7.5 | 1.177 | 0.00793 | -0.083 | 148.296
8 | 1.203 | 0.00819 | -0.083 | 146.87
8.5 | 1.222 | 0.00848 | -0.083 | 144.16
9 | 1.234 | 0.00876 | -0.084 | 140.761
9.5 | 1.234 | 0.01244 | -0.084 | 99.145
10 | 1.227 | 0.01433 | -0.084 | 85.593
10.5 | 1.211 | 0.01524 | -0.084 | 79.471
11 | 1.188 | 0.01623 | -0.084 | 73.23
11.5 | 1.156 | 0.01737 | -0.084 | 66.554
12 | 1.116 | 0.01885 | -0.084 | 59.2
12.5 | 1.07 | 0.0207 | -0.083 | 51.702
13 | 1.018 | 0.0236 | -0.082 | 43.125
13.5 | 0.959 | 0.02833 | -0.081 | 33.849
14 | 0.897 | 0.03537 | -0.079 | 25.355

## 74. Re 5M Mach 0.00 (2)
BIGFOIL.COM POLAR EXPORT
HN-969GS
HN-969GS |  |  |  | Cl Max: | 1.7228 | at alpha= | 17 | deg
XFOIL ncrit=9 |  |  |  | L/D Max: | 132.947 | at alpha= | 5 | deg
Re: | 5000000 |  |  | Cd Min: | 0.09448 | at alpha= | 20 | deg
Mach: | 0 |  |  | Cl=0 at alpha= | -3.1069 | deg
|  |  |  | @ Cl=0.1, Cd= | 0.0050048
|  |  |  | @ Cl=0.4, Cd= | 0.0046604
|  |  |  | @ Cl=0.6, Cd= | 0.0050953
alpha (deg) | Cl | Cd | Cm | Cl/Cd
-17 | -1.2372 | 0.0448 | -0.0708 | -27.6161
-16.5 | -1.2764 | 0.03208 | -0.0813 | -39.788
-16 | -1.2879 | 0.02696 | -0.082 | -47.7708
-15.5 | -1.3026 | 0.0242 | -0.0751 | -53.8264
-15 | -1.2889 | 0.02211 | -0.0707 | -58.2949
-14.5 | -1.2648 | 0.02013 | -0.0674 | -62.8316
-14 | -1.2139 | 0.01841 | -0.0689 | -65.937
-13.5 | -1.1609 | 0.01675 | -0.0704 | -69.3075
-13 | -1.1053 | 0.01537 | -0.072 | -71.9128
-12.5 | -1.0478 | 0.01412 | -0.0738 | -74.2068
-12 | -0.9881 | 0.01306 | -0.0757 | -75.6585
-11.5 | -0.9323 | 0.01215 | -0.0766 | -76.7325
-11 | -0.8759 | 0.01137 | -0.0774 | -77.0361
-10.5 | -0.8156 | 0.01068 | -0.079 | -76.367
-10 | -0.7552 | 0.00983 | -0.0806 | -76.826
-9.5 | -0.6943 | 0.00905 | -0.0822 | -76.7182
-9 | -0.6433 | 0.00852 | -0.0814 | -75.5047
-8.5 | -0.5882 | 0.00804 | -0.0815 | -73.1592
-8 | -0.5343 | 0.00765 | -0.0812 | -69.8431
-7.5 | -0.4815 | 0.00719 | -0.0806 | -66.968
-7 | -0.4275 | 0.00687 | -0.0803 | -62.2271
-6.5 | -0.3733 | 0.00657 | -0.08 | -56.8189
-6 | -0.3189 | 0.00634 | -0.0797 | -50.2997
-5.5 | -0.2643 | 0.00611 | -0.0794 | -43.257
-5 | -0.2089 | 0.00597 | -0.0793 | -34.9916
-4.5 | -0.1538 | 0.00577 | -0.0791 | -26.6551
-4 | -0.0985 | 0.00563 | -0.079 | -17.4956
-3.5 | -0.0434 | 0.00539 | -0.0789 | -8.0519
-3 | 0.0118 | 0.00522 | -0.0788 | 2.2605
-2.5 | 0.0672 | 0.00507 | -0.0787 | 13.2544
-2 | 0.1225 | 0.00496 | -0.0787 | 24.6976
-1.5 | 0.178 | 0.00483 | -0.0786 | 36.853
-1 | 0.2334 | 0.00472 | -0.0787 | 49.4492
-0.5 | 0.2888 | 0.00469 | -0.0786 | 61.5778
0 | 0.344 | 0.00466 | -0.0786 | 73.8197
0.5 | 0.3993 | 0.00466 | -0.0786 | 85.6867
1 | 0.4546 | 0.00469 | -0.0785 | 96.9296
1.5 | 0.5093 | 0.0048 | -0.0784 | 106.1042
2 | 0.564 | 0.00497 | -0.0782 | 113.4809
2.5 | 0.6186 | 0.00516 | -0.078 | 119.8837
3 | 0.6728 | 0.0054 | -0.0778 | 124.5926
3.5 | 0.7265 | 0.00567 | -0.0775 | 128.1305
4 | 0.7799 | 0.00597 | -0.0771 | 130.6365
4.5 | 0.8326 | 0.00627 | -0.0766 | 132.7911
5 | 0.8841 | 0.00665 | -0.0758 | 132.9474
5.5 | 0.9307 | 0.00709 | -0.074 | 131.2694
6 | 0.9841 | 0.00753 | -0.0737 | 130.6906
6.5 | 1.0355 | 0.00807 | -0.0731 | 128.3147
7 | 1.0863 | 0.00863 | -0.0723 | 125.8749
7.5 | 1.1364 | 0.00923 | -0.0715 | 123.1203
8 | 1.1858 | 0.00987 | -0.0706 | 120.1418
8.5 | 1.2344 | 0.01054 | -0.0695 | 117.1157
9 | 1.2825 | 0.01123 | -0.0683 | 114.203
9.5 | 1.331 | 0.01182 | -0.0673 | 112.6058
10 | 1.3783 | 0.01245 | -0.0661 | 110.7068
10.5 | 1.4242 | 0.01316 | -0.0647 | 108.2219
11 | 1.4687 | 0.0139 | -0.0631 | 105.6619
11.5 | 1.5111 | 0.01474 | -0.0612 | 102.517
12 | 1.5514 | 0.01563 | -0.059 | 99.2578
12.5 | 1.5871 | 0.01673 | -0.0561 | 94.8655
13 | 1.6072 | 0.01832 | -0.0505 | 87.7293
13.5 | 1.6338 | 0.01923 | -0.0461 | 84.961
14 | 1.6566 | 0.02044 | -0.0416 | 81.047
14.5 | 1.6771 | 0.02188 | -0.0371 | 76.6499
15 | 1.6936 | 0.02367 | -0.0328 | 71.5505
15.5 | 1.7074 | 0.02583 | -0.0288 | 66.1014
16 | 1.7182 | 0.02842 | -0.0252 | 60.4574
16.5 | 1.7223 | 0.03188 | -0.022 | 54.0245
17 | 1.7228 | 0.03609 | -0.0197 | 47.7362
17.5 | 1.7191 | 0.04125 | -0.0186 | 41.6752
18 | 1.7096 | 0.04774 | -0.0187 | 35.8106
18.5 | 1.6922 | 0.05609 | -0.0205 | 30.1694
19 | 1.6744 | 0.06541 | -0.0238 | 25.5985
19.5 | 1.6385 | 0.07867 | -0.0299 | 20.8275
20 | 1.5952 | 0.09448 | -0.0382 | 16.884

## 75. Re 5M Mach 0.10 (1)
BIGFOIL.COM POLAR EXPORT
HN-969GS
HN-969GS |  |  |  | Cl Max: | 1.231 | at alpha= | 9 | deg
JavaFoil+Calcfoil stall+Eppler ext transition |  |  |  | L/D Max: | 152.057 | at alpha= | 6.5 | deg
Re: | 5000000 |  |  | Cd Min: | 0.00624 | at alpha= | 3 | deg
Mach: | 0.1 |  |  | Cl=0 at alpha= | -3.1949 | deg
|  |  |  | @ Cl=0.1, Cd= | 0.006445
|  |  |  | @ Cl=0.4, Cd= | 0.00684
|  |  |  | @ Cl=0.6, Cd= | 0.0063763
alpha (deg) | Cl | Cd | Cm | Cl/Cd
-14.5 | -0.425 | 0.1018 | -0.032 | -4.171
-14 | -0.444 | 0.09621 | -0.033 | -4.61
-13.5 | -0.461 | 0.09037 | -0.034 | -5.104
-13 | -0.477 | 0.08481 | -0.035 | -5.625
-12.5 | -0.491 | 0.07897 | -0.036 | -6.216
-12 | -0.502 | 0.07346 | -0.038 | -6.828
-11.5 | -0.509 | 0.06775 | -0.04 | -7.517
-11 | -0.514 | 0.06097 | -0.043 | -8.436
-10.5 | -0.517 | 0.05004 | -0.049 | -10.334
-10 | -0.558 | 0.0192 | -0.063 | -29.054
-9.5 | -0.576 | 0.01033 | -0.068 | -55.69
-9 | -0.559 | 0.00927 | -0.07 | -60.36
-8.5 | -0.531 | 0.00805 | -0.071 | -66.014
-8 | -0.497 | 0.00807 | -0.071 | -61.589
-7.5 | -0.458 | 0.00774 | -0.071 | -59.17
-7 | -0.415 | 0.00796 | -0.072 | -52.059
-6.5 | -0.367 | 0.00765 | -0.072 | -48.033
-6 | -0.317 | 0.00744 | -0.073 | -42.648
-5.5 | -0.264 | 0.00719 | -0.073 | -36.78
-5 | -0.209 | 0.00699 | -0.074 | -29.954
-4.5 | -0.153 | 0.00692 | -0.074 | -22.097
-4 | -0.095 | 0.00683 | -0.074 | -13.918
-3.5 | -0.036 | 0.00672 | -0.075 | -5.414
-3 | 0.023 | 0.00647 | -0.075 | 3.516
-2.5 | 0.082 | 0.00637 | -0.076 | 12.897
-2 | 0.142 | 0.00662 | -0.076 | 21.397
-1.5 | 0.201 | 0.00703 | -0.077 | 28.605
-1 | 0.261 | 0.00684 | -0.077 | 38.086
-0.5 | 0.32 | 0.00674 | -0.077 | 47.505
0 | 0.379 | 0.00691 | -0.078 | 54.925
0.5 | 0.439 | 0.00671 | -0.078 | 65.423
1 | 0.498 | 0.00653 | -0.078 | 76.279
1.5 | 0.557 | 0.00642 | -0.079 | 86.804
2 | 0.616 | 0.00636 | -0.079 | 96.871
2.5 | 0.675 | 0.0063 | -0.08 | 107.051
3 | 0.733 | 0.00624 | -0.08 | 117.539
3.5 | 0.792 | 0.00627 | -0.08 | 126.329
4 | 0.849 | 0.00638 | -0.081 | 133.173
4.5 | 0.906 | 0.00653 | -0.081 | 138.736
5 | 0.962 | 0.00669 | -0.081 | 143.832
5.5 | 1.014 | 0.00687 | -0.082 | 147.607
6 | 1.064 | 0.0071 | -0.082 | 149.977
6.5 | 1.108 | 0.00729 | -0.082 | 152.057
7 | 1.147 | 0.00785 | -0.083 | 146.078
7.5 | 1.18 | 0.00799 | -0.083 | 147.541
8 | 1.205 | 0.00827 | -0.083 | 145.759
8.5 | 1.222 | 0.00857 | -0.084 | 142.673
9 | 1.231 | 0.00887 | -0.084 | 138.827
9.5 | 1.227 | 0.01152 | -0.084 | 106.497
10 | 1.216 | 0.01455 | -0.084 | 83.562
10.5 | 1.196 | 0.01554 | -0.084 | 76.989
11 | 1.168 | 0.01655 | -0.084 | 70.558
11.5 | 1.129 | 0.01782 | -0.084 | 63.35
12 | 1.082 | 0.01948 | -0.084 | 55.559
12.5 | 1.029 | 0.02167 | -0.083 | 47.493
13 | 0.969 | 0.02535 | -0.082 | 38.211
13.5 | 0.902 | 0.03145 | -0.08 | 28.683
14 | 0.837 | 0.03923 | -0.078 | 21.324

## 76. Re 5M Mach 0.10 (2)
BIGFOIL.COM POLAR EXPORT
HN-969GS
HN-969GS |  |  |  | Cl Max: | 1.695 | at alpha= | 16 | deg
XFOIL ncrit=9 |  |  |  | L/D Max: | 133.099 | at alpha= | 5 | deg
Re: | 5000000 |  |  | Cd Min: | 0.13178 | at alpha= | -16.5 | deg
Mach: | 0.1 |  |  | Cl=0 at alpha= | -3.1045 | deg
|  |  |  | @ Cl=0.1, Cd= | 0.0050097
|  |  |  | @ Cl=0.4, Cd= | 0.00467
|  |  |  | @ Cl=0.6, Cd= | 0.0050942
alpha (deg) | Cl | Cd | Cm | Cl/Cd
-16.5 | -0.7415 | 0.13178 | -0.016 | -5.6268
-16 | -1.2024 | 0.03814 | -0.0778 | -31.526
-15.5 | -1.2337 | 0.02896 | -0.0837 | -42.6001
-15 | -1.2563 | 0.02571 | -0.0773 | -48.8643
-14.5 | -1.2523 | 0.02299 | -0.072 | -54.4715
-14 | -1.2182 | 0.0208 | -0.0707 | -58.5673
-13.5 | -1.1678 | 0.01853 | -0.0722 | -63.0221
-13 | -1.1136 | 0.01671 | -0.0738 | -66.6427
-12.5 | -1.0567 | 0.01512 | -0.0754 | -69.8876
-12 | -0.997 | 0.01381 | -0.0772 | -72.1941
-11.5 | -0.9398 | 0.0127 | -0.0782 | -74
-11 | -0.8838 | 0.01175 | -0.0788 | -75.217
-10.5 | -0.8232 | 0.01093 | -0.0802 | -75.3156
-10 | -0.7612 | 0.01025 | -0.0818 | -74.2634
-9.5 | -0.7002 | 0.00924 | -0.0833 | -75.7792
-9 | -0.6486 | 0.00865 | -0.0824 | -74.9827
-8.5 | -0.593 | 0.00814 | -0.0824 | -72.8501
-8 | -0.5386 | 0.00772 | -0.082 | -69.7668
-7.5 | -0.4852 | 0.00727 | -0.0814 | -66.74
-7 | -0.4309 | 0.00691 | -0.081 | -62.3589
-6.5 | -0.3762 | 0.00662 | -0.0806 | -56.8278
-5.5 | -0.2664 | 0.00613 | -0.0799 | -43.4584
-5 | -0.2106 | 0.00598 | -0.0798 | -35.2174
-4.5 | -0.1551 | 0.00579 | -0.0796 | -26.7876
-4 | -0.0993 | 0.00564 | -0.0794 | -17.6064
-3.5 | -0.0439 | 0.00541 | -0.0793 | -8.1146
-3 | 0.0116 | 0.00523 | -0.0792 | 2.218
-2.5 | 0.0673 | 0.00508 | -0.0791 | 13.248
-2 | 0.1231 | 0.00496 | -0.079 | 24.8185
-1.5 | 0.1788 | 0.00484 | -0.079 | 36.9421
-1 | 0.2345 | 0.00473 | -0.079 | 49.5772
-0.5 | 0.2903 | 0.00469 | -0.079 | 61.8977
0 | 0.3457 | 0.00467 | -0.0789 | 74.0257
0.5 | 0.4014 | 0.00467 | -0.0789 | 85.9529
1 | 0.457 | 0.0047 | -0.0789 | 97.234
1.5 | 0.5121 | 0.00481 | -0.0787 | 106.4657
2 | 0.567 | 0.00498 | -0.0785 | 113.8554
2.5 | 0.6219 | 0.00517 | -0.0783 | 120.2901
3 | 0.6765 | 0.00542 | -0.0781 | 124.8155
3.5 | 0.7306 | 0.00569 | -0.0777 | 128.4007
4 | 0.7842 | 0.00599 | -0.0773 | 130.9182
4.5 | 0.8373 | 0.0063 | -0.0768 | 132.9048
5 | 0.8891 | 0.00668 | -0.076 | 133.0988
5.5 | 0.9361 | 0.00712 | -0.0741 | 131.4747
6 | 0.9898 | 0.00757 | -0.0738 | 130.753
6.5 | 1.0415 | 0.00811 | -0.0731 | 128.4217
7 | 1.0924 | 0.00871 | -0.0722 | 125.4191
7.5 | 1.1428 | 0.00933 | -0.0713 | 122.4866
8 | 1.1925 | 0.00999 | -0.0702 | 119.3694
8.5 | 1.2417 | 0.01065 | -0.0691 | 116.5915
9 | 1.2901 | 0.01135 | -0.0678 | 113.6652
9.5 | 1.3389 | 0.01195 | -0.0667 | 112.0418
10 | 1.3864 | 0.01262 | -0.0653 | 109.8574
10.5 | 1.4322 | 0.01336 | -0.0637 | 107.2006
11 | 1.4766 | 0.01416 | -0.0619 | 104.2797
11.5 | 1.5185 | 0.01506 | -0.0597 | 100.83
12 | 1.5576 | 0.01605 | -0.0571 | 97.0467
12.5 | 1.5835 | 0.01771 | -0.0523 | 89.4128
13 | 1.6077 | 0.01878 | -0.0471 | 85.607
13.5 | 1.6332 | 0.01985 | -0.0426 | 82.2771
14 | 1.6535 | 0.02131 | -0.0377 | 77.5927
14.5 | 1.6707 | 0.02307 | -0.0331 | 72.4187
15 | 1.6831 | 0.02532 | -0.0285 | 66.4731
15.5 | 1.6914 | 0.02812 | -0.0245 | 60.1494
16 | 1.695 | 0.03165 | -0.021 | 53.5545
16.5 | 1.693 | 0.03614 | -0.0186 | 46.8456
17 | 1.684 | 0.04199 | -0.0174 | 40.1048
17.5 | 1.6723 | 0.04896 | -0.0178 | 34.1565
18 | 1.6515 | 0.05809 | -0.0202 | 28.43
18.5 | 1.6193 | 0.07009 | -0.0251 | 23.1032
19 | 1.5879 | 0.0832 | -0.0316 | 19.0853
19.5 | 1.5304 | 0.10234 | -0.0422 | 14.9541
20 | 1.4666 | 0.12415 | -0.0553 | 11.8131

## 77. Re 5M Mach 0.25 (1)
BIGFOIL.COM POLAR EXPORT
HN-969GS
HN-969GS |  |  |  | Cl Max: | 1.208 | at alpha= | 8 | deg
JavaFoil+Calcfoil stall+Eppler ext transition |  |  |  | L/D Max: | 148.929 | at alpha= | 6 | deg
Re: | 5000000 |  |  | Cd Min: | 0.00635 | at alpha= | 3 | deg
Mach: | 0.25 |  |  | Cl=0 at alpha= | -3.1917 | deg
|  |  |  | @ Cl=0.1, Cd= | 0.0064848
|  |  |  | @ Cl=0.4, Cd= | 0.0069689
|  |  |  | @ Cl=0.6, Cd= | 0.04868
alpha (deg) | Cl | Cd | Cm | Cl/Cd
-13.5 | -0.222 | 0.09785 | -0.032 | -2.274
-13 | -0.275 | 0.0908 | -0.033 | -3.033
-12.5 | -0.322 | 0.08476 | -0.033 | -3.8
-12 | -0.363 | 0.07989 | -0.033 | -4.538
-11.5 | -0.397 | 0.07477 | -0.034 | -5.309
-11 | -0.424 | 0.06936 | -0.036 | -6.117
-10.5 | -0.438 | 0.06392 | -0.038 | -6.859
-10 | -0.447 | 0.05732 | -0.042 | -7.806
-9.5 | -0.458 | 0.04462 | -0.051 | -10.264
-9 | -0.508 | 0.01383 | -0.068 | -36.713
-8.5 | -0.514 | 0.00953 | -0.072 | -53.918
-8 | -0.49 | 0.00806 | -0.073 | -60.866
-7.5 | -0.457 | 0.00803 | -0.073 | -56.919
-7 | -0.417 | 0.00771 | -0.074 | -54.177
-6.5 | -0.372 | 0.00786 | -0.074 | -47.399
-6 | -0.323 | 0.00753 | -0.075 | -42.874
-5.5 | -0.27 | 0.00734 | -0.075 | -36.769
-5 | -0.214 | 0.00711 | -0.076 | -30.165
-4.5 | -0.157 | 0.00698 | -0.076 | -22.44
-4 | -0.098 | 0.00687 | -0.076 | -14.194
-3.5 | -0.037 | 0.00681 | -0.077 | -5.483
-3 | 0.023 | 0.00654 | -0.077 | 3.574
-2.5 | 0.084 | 0.00641 | -0.078 | 13.154
-2 | 0.146 | 0.0067 | -0.078 | 21.729
-1.5 | 0.207 | 0.00711 | -0.079 | 29.094
-1 | 0.268 | 0.00696 | -0.079 | 38.458
-0.5 | 0.329 | 0.00684 | -0.079 | 48.06
0 | 0.39 | 0.007 | -0.08 | 55.701
0.5 | 0.451 | 0.00681 | -0.08 | 66.191
1 | 0.512 | 0.00666 | -0.081 | 76.862
1.5 | 0.572 | 0.00653 | -0.081 | 87.57
2 | 0.633 | 0.00647 | -0.081 | 97.811
2.5 | 0.693 | 0.00644 | -0.082 | 107.669
3 | 0.753 | 0.00635 | -0.082 | 118.554
3.5 | 0.813 | 0.00639 | -0.083 | 127.175
4 | 0.872 | 0.00654 | -0.083 | 133.432
4.5 | 0.931 | 0.00669 | -0.083 | 139.038
5 | 0.987 | 0.0069 | -0.084 | 143.066
5.5 | 1.04 | 0.00708 | -0.084 | 146.944
6 | 1.09 | 0.00732 | -0.084 | 148.929
6.5 | 1.132 | 0.00761 | -0.085 | 148.669
7 | 1.167 | 0.00816 | -0.085 | 143.074
7.5 | 1.193 | 0.00836 | -0.085 | 142.669
8 | 1.208 | 0.00868 | -0.086 | 139.108
8.5 | 1.208 | 0.01197 | -0.086 | 100.939
9 | 1.195 | 0.01171 | -0.086 | 102.016
9.5 | 1.167 | 0.01512 | -0.086 | 77.17
10 | 1.123 | 0.01611 | -0.086 | 69.714
10.5 | 1.062 | 0.01732 | -0.086 | 61.309
11 | 0.984 | 0.01901 | -0.086 | 51.759
11.5 | 0.89 | 0.02182 | -0.085 | 40.783
12 | 0.785 | 0.02595 | -0.083 | 30.245
12.5 | 0.666 | 0.03479 | -0.08 | 19.147
13 | 0.545 | 0.04868 | -0.075 | 11.192

## 78. Re 5M Mach 0.25 (2)
BIGFOIL.COM POLAR EXPORT
HN-969GS
HN-969GS |  |  |  | Cl Max: | 1.5575 | at alpha= | 13 | deg
XFOIL ncrit=9 |  |  |  | L/D Max: | 134.29 | at alpha= | 5 | deg
Re: | 5000000 |  |  | Cd Min: | 0.18111 | at alpha= | -16 | deg
Mach: | 0.25 |  |  | Cl=0 at alpha= | -3.0932 | deg
|  |  |  | @ Cl=0.1, Cd= | 0.0050729
|  |  |  | @ Cl=0.4, Cd= | 0.0047255
|  |  |  | @ Cl=0.6, Cd= | 0.0051071
alpha (deg) | Cl | Cd | Cm | Cl/Cd
-16.5 | -0.3921 | 0.1667 | -0.0081 | -2.3521
-16 | -0.5498 | 0.18111 | 0.0013 | -3.0357
-15.5 | -0.5436 | 0.17102 | -0.0026 | -3.1786
-15 | -0.5304 | 0.16411 | -0.0056 | -3.232
-14.5 | -0.5208 | 0.15614 | -0.0087 | -3.3355
-14 | -0.623 | 0.11936 | -0.0232 | -5.2195
-13.5 | -0.6994 | 0.09613 | -0.0356 | -7.2756
-13 | -0.7874 | 0.07396 | -0.0491 | -10.6463
-12.5 | -0.8697 | 0.05339 | -0.061 | -16.2896
-12 | -0.9131 | 0.03613 | -0.0763 | -25.2726
-11.5 | -0.9279 | 0.0277 | -0.082 | -33.4982
-11 | -0.8981 | 0.01953 | -0.0873 | -45.9857
-10.5 | -0.8554 | 0.01526 | -0.0875 | -56.055
-10 | -0.7955 | 0.01271 | -0.0886 | -62.5885
-9 | -0.6757 | 0.01007 | -0.0886 | -67.1003
-8.5 | -0.6194 | 0.00885 | -0.0878 | -69.9887
-8 | -0.5625 | 0.00823 | -0.0868 | -68.3475
-7.5 | -0.5062 | 0.00774 | -0.0858 | -65.4005
-7 | -0.4496 | 0.00722 | -0.0849 | -62.2715
-6.5 | -0.3927 | 0.00686 | -0.0841 | -57.2449
-6 | -0.3352 | 0.00653 | -0.0835 | -51.3323
-5.5 | -0.2776 | 0.0063 | -0.0829 | -44.0635
-5 | -0.2201 | 0.00607 | -0.0825 | -36.2603
-4.5 | -0.1621 | 0.00589 | -0.0821 | -27.5212
-4 | -0.1042 | 0.00574 | -0.0818 | -18.1533
-3.5 | -0.0467 | 0.00549 | -0.0816 | -8.5064
-3 | 0.0107 | 0.00532 | -0.0813 | 2.0113
-2.5 | 0.0683 | 0.00515 | -0.0812 | 13.2621
-2 | 0.1259 | 0.00501 | -0.0811 | 25.1297
-1.5 | 0.1833 | 0.0049 | -0.081 | 37.4082
-1 | 0.2408 | 0.00479 | -0.081 | 50.2714
-0.5 | 0.2985 | 0.00474 | -0.081 | 62.9747
0 | 0.3556 | 0.00471 | -0.0809 | 75.4989
0.5 | 0.413 | 0.00473 | -0.0808 | 87.315
1 | 0.4701 | 0.00477 | -0.0807 | 98.5535
1.5 | 0.527 | 0.00488 | -0.0805 | 107.9918
2 | 0.5838 | 0.00505 | -0.0803 | 115.604
2.5 | 0.6405 | 0.00525 | -0.08 | 122
3 | 0.6966 | 0.00552 | -0.0796 | 126.1957
3.5 | 0.7527 | 0.00581 | -0.0791 | 129.5525
4 | 0.8084 | 0.00611 | -0.0786 | 132.3077
4.5 | 0.863 | 0.00647 | -0.0778 | 133.3849
5 | 0.9172 | 0.00683 | -0.0768 | 134.2899
5.5 | 0.9658 | 0.00732 | -0.0747 | 131.9399
6 | 1.0208 | 0.00782 | -0.0739 | 130.5371
6.5 | 1.0746 | 0.00839 | -0.0728 | 128.081
7 | 1.127 | 0.00908 | -0.0715 | 124.1189
7.5 | 1.1786 | 0.00982 | -0.0699 | 120.0204
8 | 1.2299 | 0.01055 | -0.0683 | 116.5782
8.5 | 1.2807 | 0.01131 | -0.0665 | 113.2361
9 | 1.3316 | 0.01201 | -0.0646 | 110.8743
9.5 | 1.3808 | 0.01281 | -0.0625 | 107.7908
10 | 1.4279 | 0.01371 | -0.06 | 104.1503
10.5 | 1.472 | 0.01475 | -0.0569 | 99.7966
11 | 1.5115 | 0.01597 | -0.0532 | 94.6462
11.5 | 1.5381 | 0.01753 | -0.0473 | 87.741
12 | 1.5425 | 0.01988 | -0.0384 | 77.5905
12.5 | 1.5547 | 0.02207 | -0.0317 | 70.444
13 | 1.5575 | 0.02508 | -0.0251 | 62.1013
13.5 | 1.5524 | 0.02912 | -0.0195 | 53.3104
14 | 1.5377 | 0.0347 | -0.0155 | 44.3141
14.5 | 1.5154 | 0.04215 | -0.0142 | 35.9526
15 | 1.4867 | 0.05185 | -0.0159 | 28.6731
15.5 | 1.4533 | 0.06394 | -0.0209 | 22.7291
16 | 1.4132 | 0.07883 | -0.0287 | 17.9272
16.5 | 1.3719 | 0.09541 | -0.0383 | 14.379
17 | 1.3254 | 0.11416 | -0.0495 | 11.61
17.5 | 1.2814 | 0.13322 | -0.0612 | 9.6187
18 | 1.2412 | 0.15221 | -0.0731 | 8.1545

## 79. Re 5M Mach 0.50 (1)
BIGFOIL.COM POLAR EXPORT
HN-969GS
HN-969GS |  |  |  | Cl Max: | 1.276 | at alpha= | 20 | deg
JavaFoil+Calcfoil stall+Eppler ext transition |  |  |  | L/D Max: | 138.651 | at alpha= | 4.5 | deg
Re: | 5000000 |  |  | Cd Min: | 0.00661 | at alpha= | -2 | deg
Mach: | 0.5 |  |  | Cl=0 at alpha= | -3.1912 | deg
|  |  |  | @ Cl=0.1, Cd= | 0.006747
|  |  |  | @ Cl=0.4, Cd= | 0.0072322
|  |  |  | @ Cl=0.6, Cd= | 0.0070715
alpha (deg) | Cl | Cd | Cm | Cl/Cd
-20 | -0.892 | 0.1598 | -0.042 | -5.583
-19.5 | -0.865 | 0.15245 | -0.042 | -5.677
-19 | -0.837 | 0.14852 | -0.041 | -5.637
-18.5 | -0.811 | 0.14435 | -0.04 | -5.619
-18 | -0.785 | 0.13888 | -0.04 | -5.655
-17.5 | -0.76 | 0.13549 | -0.041 | -5.608
-17 | -0.735 | 0.13155 | -0.042 | -5.586
-16.5 | -0.707 | 0.12718 | -0.04 | -5.562
-16 | -0.681 | 0.12241 | -0.04 | -5.561
-15.5 | -0.655 | 0.11783 | -0.04 | -5.56
-15 | -0.629 | 0.11273 | -0.04 | -5.582
-14.5 | -0.603 | 0.11001 | -0.041 | -5.484
-14 | -0.576 | 0.10208 | -0.039 | -5.644
-13.5 | -0.55 | 0.09336 | -0.04 | -5.893
-13 | -0.524 | 0.08591 | -0.04 | -6.103
-12.5 | -0.497 | 0.09307 | -0.039 | -5.343
-12 | -0.471 | 0.08236 | -0.04 | -5.722
-11.5 | -0.446 | 0.07451 | -0.042 | -5.986
-11 | -0.423 | 0.06593 | -0.047 | -6.412
-10.5 | -0.392 | 0.07268 | -0.039 | -5.387
-10 | -0.367 | 0.06313 | -0.044 | -5.814
-9.5 | -0.347 | 0.05184 | -0.053 | -6.685
-9 | -0.354 | 0.0203 | -0.072 | -17.461
-8.5 | -0.285 | 0.056 | -0.039 | -5.093
-8 | -0.258 | 0.0524 | -0.038 | -4.93
-7.5 | -0.239 | 0.03956 | -0.056 | -6.044
-7 | -0.205 | 0.04601 | -0.04 | -4.462
-6.5 | -0.301 | 0.00931 | -0.082 | -32.329
-6 | -0.323 | 0.00827 | -0.084 | -39.1
-5.5 | -0.286 | 0.00819 | -0.084 | -34.929
-5 | -0.233 | 0.00777 | -0.085 | -30.016
-4.5 | -0.173 | 0.00746 | -0.085 | -23.155
-4 | -0.108 | 0.00725 | -0.085 | -14.934
-3.5 | -0.042 | 0.00712 | -0.086 | -5.839
-3 | 0.026 | 0.00706 | -0.086 | 3.691
-2.5 | 0.094 | 0.00676 | -0.087 | 13.93
-2 | 0.163 | 0.00661 | -0.087 | 24.591
-1.5 | 0.231 | 0.00703 | -0.088 | 32.889
-1 | 0.299 | 0.0074 | -0.088 | 40.454
-0.5 | 0.367 | 0.00728 | -0.089 | 50.497
0 | 0.436 | 0.00718 | -0.089 | 60.647
0.5 | 0.504 | 0.00721 | -0.09 | 69.827
1 | 0.571 | 0.00708 | -0.09 | 80.729
1.5 | 0.639 | 0.00706 | -0.091 | 90.504
2 | 0.707 | 0.00699 | -0.091 | 101.036
2.5 | 0.774 | 0.00699 | -0.091 | 110.663
3 | 0.841 | 0.00692 | -0.092 | 121.483
3.5 | 0.907 | 0.00707 | -0.092 | 128.256
4 | 0.972 | 0.00722 | -0.093 | 134.624
4.5 | 1.035 | 0.00747 | -0.093 | 138.651
5 | 1.094 | 0.0079 | -0.094 | 138.511
5.5 | 1.145 | 0.00829 | -0.094 | 138.194
6 | 1.185 | 0.00884 | -0.094 | 134.124
6.5 | 1.188 | 0.01165 | -0.095 | 101.967
7 | 1.12 | 0.01464 | -0.095 | 76.5
7.5 | 0.718 | 0.01633 | -0.095 | 43.975
8 | 0.749 | 0.01724 | -0.095 | 43.454
8.5 | 0.717 | 0.03069 | -0.085 | 23.371
9 | 0.799 | 0.02124 | -0.093 | 37.616
9.5 | 0.691 | 0.07215 | -0.045 | 9.573
10 | 0.807 | 0.03568 | -0.085 | 22.608
10.5 | 0.746 | 0.08048 | -0.049 | 9.275
11 | 0.778 | 0.07614 | -0.055 | 10.223
11.5 | 0.801 | 0.0875 | -0.05 | 9.154
12 | 0.828 | 0.09049 | -0.05 | 9.152
12.5 | 0.855 | 0.09362 | -0.051 | 9.133
13 | 0.888 | 0.09881 | -0.057 | 8.991
13.5 | 0.911 | 0.10282 | -0.053 | 8.86
14 | 0.938 | 0.10583 | -0.054 | 8.868
14.5 | 0.972 | 0.11155 | -0.059 | 8.71
15 | 0.995 | 0.11497 | -0.057 | 8.652
15.5 | 1.022 | 0.11906 | -0.057 | 8.584
16 | 1.053 | 0.12354 | -0.061 | 8.525
16.5 | 1.089 | 0.12694 | -0.065 | 8.576
17 | 1.106 | 0.13227 | -0.06 | 8.36
17.5 | 1.133 | 0.13726 | -0.061 | 8.256
18 | 1.167 | 0.13953 | -0.065 | 8.367
18.5 | 1.203 | 0.14106 | -0.069 | 8.529
19 | 1.217 | 0.14776 | -0.064 | 8.235
19.5 | 1.244 | 0.15389 | -0.064 | 8.083
20 | 1.276 | 0.15681 | -0.067 | 8.139

## 80. Re 5M Mach 0.50 (2)
BIGFOIL.COM POLAR EXPORT
HN-969GS
HN-969GS |  |  |  | Cl Max: | 1.3807 | at alpha= | 8.5 | deg
XFOIL ncrit=9 |  |  |  | L/D Max: | 136.433 | at alpha= | 4 | deg
Re: | 5000000 |  |  | Cd Min: | 0.26398 | at alpha= | -20 | deg
Mach: | 0.5 |  |  | Cl=0 at alpha= | -3.0408 | deg
|  |  |  | @ Cl=0.1, Cd= | 0.005356
|  |  |  | @ Cl=0.4, Cd= | 0.004961
|  |  |  | @ Cl=0.6, Cd= | 0.005184
alpha (deg) | Cl | Cd | Cm | Cl/Cd
-20 | -0.7151 | 0.26398 | 0.036 | -2.7089
-19.5 | -0.694 | 0.25556 | 0.0314 | -2.7156
-19 | -0.674 | 0.24735 | 0.0268 | -2.7249
-18.5 | -0.6528 | 0.2398 | 0.0225 | -2.7223
-18 | -0.6318 | 0.23198 | 0.0182 | -2.7235
-17.5 | -0.6106 | 0.22374 | 0.0141 | -2.7291
-17 | -0.5905 | 0.21563 | 0.0101 | -2.7385
-16.5 | -0.5711 | 0.2074 | 0.0061 | -2.7536
-16 | -0.552 | 0.19936 | 0.0024 | -2.7689
-15.5 | -0.5338 | 0.19124 | -0.0012 | -2.7913
-15 | -0.5179 | 0.18329 | -0.0047 | -2.8256
-14.5 | -0.506 | 0.17316 | -0.0083 | -2.9222
-14 | -0.4907 | 0.16522 | -0.0115 | -2.97
-13.5 | -0.4773 | 0.15708 | -0.0145 | -3.0386
-13 | -0.4664 | 0.14875 | -0.0172 | -3.1355
-12.5 | -0.4581 | 0.14011 | -0.0199 | -3.2696
-12 | -0.4513 | 0.13163 | -0.0224 | -3.4285
-11.5 | -0.4439 | 0.1237 | -0.0247 | -3.5885
-11 | -0.4471 | 0.11393 | -0.0277 | -3.9243
-10.5 | -0.4511 | 0.10468 | -0.0305 | -4.3093
-10 | -0.4545 | 0.09609 | -0.0331 | -4.7299
-9.5 | -0.4518 | 0.08628 | -0.0393 | -5.2364
-9 | -0.4522 | 0.07449 | -0.0492 | -6.0706
-8.5 | -0.4532 | 0.06207 | -0.0618 | -7.3014
-8 | -0.4573 | 0.04867 | -0.0769 | -9.3959
-7.5 | -0.4469 | 0.03021 | -0.1064 | -14.7931
-7 | -0.4548 | 0.01918 | -0.1104 | -23.7122
-6.5 | -0.4488 | 0.01161 | -0.1048 | -38.6563
-6 | -0.3989 | 0.00825 | -0.1003 | -48.3515
-5.5 | -0.3328 | 0.00718 | -0.0974 | -46.351
-5 | -0.2645 | 0.00665 | -0.0955 | -39.7744
-4.5 | -0.1962 | 0.00631 | -0.094 | -31.0935
-4 | -0.1283 | 0.00608 | -0.0928 | -21.102
-3.5 | -0.0608 | 0.0059 | -0.0919 | -10.3051
-3 | 0.0054 | 0.00562 | -0.0911 | 0.96085
-2.5 | 0.0714 | 0.00543 | -0.0905 | 13.1492
-2 | 0.1371 | 0.00526 | -0.0901 | 26.0646
-1.5 | 0.2028 | 0.00514 | -0.0897 | 39.4553
-1 | 0.2679 | 0.00502 | -0.0895 | 53.3665
-0.5 | 0.3333 | 0.00497 | -0.0892 | 67.0624
0 | 0.3983 | 0.00496 | -0.089 | 80.3024
0.5 | 0.4632 | 0.005 | -0.0887 | 92.64
1 | 0.5282 | 0.00505 | -0.0883 | 104.5941
1.5 | 0.593 | 0.00516 | -0.0879 | 114.9225
2 | 0.6572 | 0.00538 | -0.0872 | 122.1561
2.5 | 0.7221 | 0.00562 | -0.0864 | 128.4875
3 | 0.7859 | 0.00597 | -0.0854 | 131.6415
3.5 | 0.8503 | 0.00631 | -0.0842 | 134.7544
4 | 0.9141 | 0.0067 | -0.0827 | 136.4328
4.5 | 0.977 | 0.00717 | -0.0808 | 136.2622
5 | 1.0397 | 0.00764 | -0.0785 | 136.0864
5.5 | 1.0957 | 0.00823 | -0.0747 | 133.1349
6 | 1.1573 | 0.0089 | -0.0716 | 130.0337
6.5 | 1.2161 | 0.00985 | -0.0679 | 123.4619
7 | 1.2731 | 0.0109 | -0.0634 | 116.7982
7.5 | 1.3302 | 0.01195 | -0.0582 | 111.3138
8 | 1.3726 | 0.01365 | -0.0503 | 100.5568
8.5 | 1.3807 | 0.01623 | -0.0377 | 85.0709
9 | 1.3666 | 0.0203 | -0.0251 | 67.3202
9.5 | 1.3385 | 0.02621 | -0.0157 | 51.0683
10 | 1.306 | 0.03397 | -0.0112 | 38.4457
10.5 | 1.2691 | 0.04409 | -0.0121 | 28.7843
11 | 1.2309 | 0.05651 | -0.0176 | 21.782
11.5 | 1.1979 | 0.07016 | -0.0258 | 17.0738
12 | 1.1634 | 0.08543 | -0.0356 | 13.6182
12.5 | 1.1326 | 0.10108 | -0.0456 | 11.205
13 | 1.1082 | 0.11626 | -0.0552 | 9.5321
13.5 | 1.0865 | 0.13151 | -0.0649 | 8.2617

## 81. Re 6M Mach 0.00 (1)
BIGFOIL.COM POLAR EXPORT
HN-969GS
HN-969GS |  |  |  | Cl Max: | 1.237 | at alpha= | 9.5 | deg
JavaFoil+Calcfoil stall+Eppler ext transition |  |  |  | L/D Max: | 154.115 | at alpha= | 6.5 | deg
Re: | 6000000 |  |  | Cd Min: | 0.00619 | at alpha= | 3 | deg
Mach: | 0 |  |  | Cl=0 at alpha= | -3.1949 | deg
|  |  |  | @ Cl=0.1, Cd= | 0.0066964
|  |  |  | @ Cl=0.4, Cd= | 0.0068437
|  |  |  | @ Cl=0.6, Cd= | 0.0063742
alpha (deg) | Cl | Cd | Cm | Cl/Cd
-15 | -0.44 | 0.10441 | -0.033 | -4.215
-14.5 | -0.457 | 0.09807 | -0.034 | -4.663
-14 | -0.473 | 0.09247 | -0.035 | -5.119
-13.5 | -0.488 | 0.08677 | -0.036 | -5.625
-13 | -0.501 | 0.08074 | -0.037 | -6.209
-12.5 | -0.513 | 0.07463 | -0.039 | -6.868
-12 | -0.521 | 0.06865 | -0.041 | -7.59
-11.5 | -0.528 | 0.06146 | -0.044 | -8.591
-11 | -0.54 | 0.04814 | -0.05 | -11.213
-10.5 | -0.569 | 0.02379 | -0.06 | -23.902
-10 | -0.593 | 0.01151 | -0.067 | -51.482
-9.5 | -0.586 | 0.00954 | -0.069 | -61.431
-9 | -0.563 | 0.00816 | -0.07 | -68.979
-8.5 | -0.533 | 0.00817 | -0.07 | -65.241
-8 | -0.497 | 0.00781 | -0.071 | -63.667
-7.5 | -0.458 | 0.00752 | -0.071 | -60.869
-7 | -0.414 | 0.00776 | -0.072 | -53.338
-6.5 | -0.366 | 0.00746 | -0.072 | -49.109
-6 | -0.316 | 0.00723 | -0.072 | -43.692
-5.5 | -0.263 | 0.00708 | -0.073 | -37.201
-5 | -0.208 | 0.00691 | -0.073 | -30.162
-4.5 | -0.152 | 0.00681 | -0.074 | -22.338
-4 | -0.095 | 0.00673 | -0.074 | -14.059
-3.5 | -0.036 | 0.00693 | -0.074 | -5.224
-3 | 0.023 | 0.00647 | -0.075 | 3.499
-2.5 | 0.082 | 0.00673 | -0.075 | 12.135
-2 | 0.141 | 0.00662 | -0.076 | 21.277
-1.5 | 0.2 | 0.00704 | -0.076 | 28.436
-1 | 0.259 | 0.00689 | -0.077 | 37.652
-0.5 | 0.318 | 0.00675 | -0.077 | 47.182
0 | 0.377 | 0.00691 | -0.077 | 54.631
0.5 | 0.436 | 0.00674 | -0.078 | 64.719
1 | 0.495 | 0.00653 | -0.078 | 75.816
1.5 | 0.554 | 0.00646 | -0.078 | 85.753
2 | 0.613 | 0.00635 | -0.079 | 96.552
2.5 | 0.671 | 0.00632 | -0.079 | 106.276
3 | 0.73 | 0.00619 | -0.08 | 117.919
3.5 | 0.788 | 0.00621 | -0.08 | 126.826
4 | 0.845 | 0.0063 | -0.08 | 134.079
4.5 | 0.902 | 0.00643 | -0.081 | 140.247
5 | 0.957 | 0.00663 | -0.081 | 144.363
5.5 | 1.01 | 0.00674 | -0.081 | 149.809
6 | 1.06 | 0.00693 | -0.082 | 153.021
6.5 | 1.104 | 0.00716 | -0.082 | 154.115
7 | 1.143 | 0.00762 | -0.082 | 149.98
7.5 | 1.177 | 0.00774 | -0.083 | 152.064
8 | 1.203 | 0.00799 | -0.083 | 150.635
8.5 | 1.222 | 0.00827 | -0.083 | 147.872
9 | 1.234 | 0.00855 | -0.084 | 144.352
9.5 | 1.237 | 0.00886 | -0.084 | 139.603
10 | 1.227 | 0.01166 | -0.084 | 105.279
10.5 | 1.212 | 0.01473 | -0.084 | 82.29
11 | 1.19 | 0.01567 | -0.084 | 75.93
11.5 | 1.159 | 0.01671 | -0.084 | 69.322
12 | 1.119 | 0.01806 | -0.084 | 61.974
12.5 | 1.074 | 0.0197 | -0.083 | 54.545
13 | 1.023 | 0.02215 | -0.083 | 46.199
13.5 | 0.966 | 0.02601 | -0.081 | 37.149
14 | 0.907 | 0.03161 | -0.08 | 28.683
14.5 | 0.847 | 0.03904 | -0.078 | 21.698

## 82. Re 6M Mach 0.00 (2)
BIGFOIL.COM POLAR EXPORT
HN-969GS
HN-969GS |  |  |  | Cl Max: | 1.7653 | at alpha= | 17.5 | deg
XFOIL ncrit=9 |  |  |  | L/D Max: | 134.164 | at alpha= | 4.5 | deg
Re: | 6000000 |  |  | Cd Min: | 0.07835 | at alpha= | 20 | deg
Mach: | 0 |  |  | Cl=0 at alpha= | -3.1025 | deg
|  |  |  | @ Cl=0.1, Cd= | 0.0049702
|  |  |  | @ Cl=0.4, Cd= | 0.0046802
|  |  |  | @ Cl=0.6, Cd= | 0.0050822
alpha (deg) | Cl | Cd | Cm | Cl/Cd
-17.5 | -1.1491 | 0.06889 | -0.0529 | -16.6802
-17 | -1.2609 | 0.04086 | -0.0742 | -30.859
-16.5 | -1.2988 | 0.0297 | -0.0826 | -43.7306
-16 | -1.3115 | 0.02574 | -0.0804 | -50.9518
-15.5 | -1.3187 | 0.02319 | -0.0736 | -56.865
-15 | -1.3033 | 0.02111 | -0.0692 | -61.7385
-14.5 | -1.26 | 0.01886 | -0.0699 | -66.8081
-14 | -1.2085 | 0.01725 | -0.0712 | -70.058
-13.5 | -1.1554 | 0.01558 | -0.0726 | -74.1592
-13 | -1.0992 | 0.01434 | -0.0742 | -76.6527
-12.5 | -1.0411 | 0.01315 | -0.0759 | -79.1711
-12 | -0.9814 | 0.01216 | -0.0778 | -80.7072
-11.5 | -0.9285 | 0.01134 | -0.0779 | -81.8783
-11 | -0.8705 | 0.01062 | -0.079 | -81.968
-10.5 | -0.8106 | 0.00998 | -0.0804 | -81.2224
-9.5 | -0.6978 | 0.0087 | -0.0815 | -80.2069
-9 | -0.6434 | 0.00813 | -0.0815 | -79.139
-8.5 | -0.5903 | 0.00768 | -0.0811 | -76.862
-8 | -0.5371 | 0.00733 | -0.0806 | -73.2742
-7.5 | -0.4838 | 0.00699 | -0.0802 | -69.2132
-7 | -0.4297 | 0.00665 | -0.0799 | -64.6165
-6.5 | -0.3754 | 0.00641 | -0.0796 | -58.5647
-6 | -0.3207 | 0.00615 | -0.0794 | -52.1463
-5.5 | -0.2656 | 0.00596 | -0.0792 | -44.5638
-5 | -0.2104 | 0.00581 | -0.079 | -36.2134
-4.5 | -0.155 | 0.00566 | -0.0789 | -27.3852
-4 | -0.0993 | 0.00554 | -0.0788 | -17.9242
-3.5 | -0.0442 | 0.00532 | -0.0787 | -8.3083
-3 | 0.0114 | 0.00517 | -0.0787 | 2.205
-2.5 | 0.0669 | 0.00503 | -0.0787 | 13.3002
-2 | 0.1223 | 0.00493 | -0.0786 | 24.8073
-1.5 | 0.1779 | 0.00483 | -0.0786 | 36.8323
-1 | 0.2336 | 0.00472 | -0.0787 | 49.4915
-0.5 | 0.2889 | 0.00469 | -0.0787 | 61.5991
0 | 0.3442 | 0.00467 | -0.0787 | 73.7045
0.5 | 0.3998 | 0.00468 | -0.0787 | 85.4274
1 | 0.455 | 0.00472 | -0.0786 | 96.3983
1.5 | 0.5097 | 0.00483 | -0.0785 | 105.528
2 | 0.5649 | 0.00494 | -0.0784 | 114.3522
2.5 | 0.6192 | 0.00516 | -0.0782 | 120
3 | 0.6738 | 0.00537 | -0.078 | 125.4749
3.5 | 0.7279 | 0.00561 | -0.0778 | 129.7504
4 | 0.7814 | 0.00592 | -0.0774 | 131.9932
4.5 | 0.8345 | 0.00622 | -0.077 | 134.164
5 | 0.8865 | 0.00661 | -0.0764 | 134.115
5.5 | 0.9368 | 0.00706 | -0.0754 | 132.6912
6 | 0.9858 | 0.00738 | -0.0741 | 133.5772
6.5 | 1.0383 | 0.00784 | -0.0736 | 132.4362
7 | 1.0891 | 0.00842 | -0.0729 | 129.3468
7.5 | 1.1393 | 0.00902 | -0.072 | 126.3082
8 | 1.189 | 0.00963 | -0.0711 | 123.4683
8.5 | 1.2385 | 0.01023 | -0.0702 | 121.0655
9 | 1.2875 | 0.01083 | -0.0692 | 118.8827
9.5 | 1.3364 | 0.01139 | -0.0683 | 117.331
10 | 1.3842 | 0.012 | -0.0671 | 115.35
10.5 | 1.4305 | 0.01268 | -0.0658 | 112.8155
11 | 1.4756 | 0.01341 | -0.0643 | 110.0373
11.5 | 1.5186 | 0.01423 | -0.0625 | 106.7182
12 | 1.5589 | 0.01516 | -0.0602 | 102.8298
12.5 | 1.5937 | 0.01637 | -0.0571 | 97.3549
13 | 1.6292 | 0.01729 | -0.0542 | 94.2279
13.5 | 1.6568 | 0.01811 | -0.0498 | 91.4854
14 | 1.681 | 0.01915 | -0.0451 | 87.7807
14.5 | 1.7033 | 0.02039 | -0.0406 | 83.536
15 | 1.7223 | 0.0219 | -0.0362 | 78.6438
15.5 | 1.7385 | 0.02373 | -0.0319 | 73.2617
16 | 1.7514 | 0.02596 | -0.0279 | 67.4653
16.5 | 1.7597 | 0.02878 | -0.0243 | 61.1432
17 | 1.764 | 0.03227 | -0.0214 | 54.6638
17.5 | 1.7653 | 0.03645 | -0.0193 | 48.4307
18 | 1.7611 | 0.0417 | -0.0182 | 42.2326
18.5 | 1.7509 | 0.04832 | -0.0185 | 36.2355
19 | 1.7398 | 0.05581 | -0.0201 | 31.1736
19.5 | 1.7131 | 0.06639 | -0.0239 | 25.8036
20 | 1.6845 | 0.07835 | -0.0293 | 21.4997

## 83. Re 6M Mach 0.10 (1)
BIGFOIL.COM POLAR EXPORT
HN-969GS
HN-969GS |  |  |  | Cl Max: | 1.231 | at alpha= | 9 | deg
JavaFoil+Calcfoil stall+Eppler ext transition |  |  |  | L/D Max: | 153.878 | at alpha= | 6.5 | deg
Re: | 6000000 |  |  | Cd Min: | 0.00621 | at alpha= | 3 | deg
Mach: | 0.1 |  |  | Cl=0 at alpha= | -3.1949 | deg
|  |  |  | @ Cl=0.1, Cd= | 0.006715
|  |  |  | @ Cl=0.4, Cd= | 0.0068705
|  |  |  | @ Cl=0.6, Cd= | 0.0063998
alpha (deg) | Cl | Cd | Cm | Cl/Cd
-14.5 | -0.425 | 0.09991 | -0.033 | -4.256
-14 | -0.444 | 0.09431 | -0.034 | -4.711
-13.5 | -0.462 | 0.08823 | -0.035 | -5.239
-13 | -0.478 | 0.08268 | -0.036 | -5.785
-12.5 | -0.493 | 0.07653 | -0.038 | -6.437
-12 | -0.504 | 0.07113 | -0.04 | -7.079
-11.5 | -0.513 | 0.06447 | -0.042 | -7.949
-11 | -0.521 | 0.05531 | -0.047 | -9.417
-10.5 | -0.538 | 0.03598 | -0.056 | -14.938
-10 | -0.578 | 0.01323 | -0.066 | -43.679
-9.5 | -0.579 | 0.00977 | -0.069 | -59.304
-9 | -0.56 | 0.00827 | -0.07 | -67.719
-8.5 | -0.531 | 0.00825 | -0.071 | -64.433
-8 | -0.497 | 0.00789 | -0.071 | -62.992
-7.5 | -0.458 | 0.0076 | -0.071 | -60.28
-7 | -0.415 | 0.00774 | -0.072 | -53.567
-6.5 | -0.367 | 0.00753 | -0.072 | -48.791
-6 | -0.317 | 0.0073 | -0.073 | -43.425
-5.5 | -0.264 | 0.00707 | -0.073 | -37.408
-5 | -0.209 | 0.00694 | -0.074 | -30.159
-4.5 | -0.153 | 0.00684 | -0.074 | -22.345
-4 | -0.095 | 0.00673 | -0.074 | -14.127
-3.5 | -0.036 | 0.00698 | -0.075 | -5.212
-3 | 0.023 | 0.0065 | -0.075 | 3.5
-2.5 | 0.082 | 0.00676 | -0.076 | 12.141
-2 | 0.142 | 0.00661 | -0.076 | 21.43
-1.5 | 0.201 | 0.00706 | -0.077 | 28.495
-1 | 0.261 | 0.00689 | -0.077 | 37.803
-0.5 | 0.32 | 0.00676 | -0.077 | 47.342
0 | 0.379 | 0.00693 | -0.078 | 54.778
0.5 | 0.439 | 0.00676 | -0.078 | 64.88
1 | 0.498 | 0.00655 | -0.078 | 75.994
1.5 | 0.557 | 0.00648 | -0.079 | 85.945
2 | 0.616 | 0.00637 | -0.079 | 96.733
2.5 | 0.675 | 0.00634 | -0.08 | 106.476
3 | 0.733 | 0.00621 | -0.08 | 118.148
3.5 | 0.792 | 0.00623 | -0.08 | 127.011
4 | 0.849 | 0.00632 | -0.081 | 134.278
4.5 | 0.906 | 0.00646 | -0.081 | 140.362
5 | 0.962 | 0.00666 | -0.081 | 144.449
5.5 | 1.014 | 0.00677 | -0.082 | 149.768
6 | 1.064 | 0.00696 | -0.082 | 152.98
6.5 | 1.108 | 0.0072 | -0.082 | 153.878
7 | 1.147 | 0.00767 | -0.083 | 149.611
7.5 | 1.18 | 0.0078 | -0.083 | 151.312
8 | 1.205 | 0.00806 | -0.083 | 149.523
8.5 | 1.222 | 0.00835 | -0.084 | 146.386
9 | 1.231 | 0.00864 | -0.084 | 142.42
9.5 | 1.228 | 0.01224 | -0.084 | 100.364
10 | 1.217 | 0.01184 | -0.084 | 102.815
10.5 | 1.197 | 0.01501 | -0.085 | 79.753
11 | 1.169 | 0.01597 | -0.085 | 73.207
11.5 | 1.132 | 0.01712 | -0.084 | 66.101
12 | 1.086 | 0.01862 | -0.084 | 58.293
12.5 | 1.034 | 0.02053 | -0.084 | 50.351
13 | 0.975 | 0.02359 | -0.083 | 41.325
13.5 | 0.911 | 0.02843 | -0.081 | 32.038
14 | 0.847 | 0.03464 | -0.079 | 24.454

## 84. Re 6M Mach 0.10 (2)
BIGFOIL.COM POLAR EXPORT
HN-969GS
HN-969GS |  |  |  | Cl Max: | 1.7372 | at alpha= | 16.5 | deg
XFOIL ncrit=9 |  |  |  | L/D Max: | 134.487 | at alpha= | 4.5 | deg
Re: | 6000000 |  |  | Cd Min: | 0.13066 | at alpha= | -17 | deg
Mach: | 0.1 |  |  | Cl=0 at alpha= | -3.1004 | deg
|  |  |  | @ Cl=0.1, Cd= | 0.0049809
|  |  |  | @ Cl=0.4, Cd= | 0.0046897
|  |  |  | @ Cl=0.6, Cd= | 0.0050852
alpha (deg) | Cl | Cd | Cm | Cl/Cd
-17 | -0.7856 | 0.13066 | -0.0167 | -6.0126
-16.5 | -1.1958 | 0.04749 | -0.0695 | -25.18
-16 | -1.2315 | 0.03409 | -0.0814 | -36.125
-15.5 | -1.2609 | 0.02712 | -0.0831 | -46.4934
-15 | -1.2785 | 0.02433 | -0.0754 | -52.5483
-14.5 | -1.2637 | 0.02141 | -0.0719 | -59.0238
-14 | -1.2154 | 0.01915 | -0.0732 | -63.4674
-13.5 | -1.1644 | 0.01695 | -0.0746 | -68.6962
-13 | -1.1088 | 0.01537 | -0.076 | -72.1405
-12.5 | -1.0509 | 0.01393 | -0.0776 | -75.4415
-12 | -0.9908 | 0.01275 | -0.0793 | -77.7098
-11.5 | -0.937 | 0.0118 | -0.0794 | -79.4068
-11 | -0.8788 | 0.01093 | -0.0804 | -80.4026
-10.5 | -0.8182 | 0.01019 | -0.0817 | -80.2944
-10 | -0.757 | 0.00958 | -0.083 | -79.0188
-9.5 | -0.7032 | 0.00894 | -0.0827 | -78.6577
-9 | -0.6487 | 0.00826 | -0.0825 | -78.5351
-8.5 | -0.5951 | 0.00777 | -0.082 | -76.5894
-8 | -0.5414 | 0.00739 | -0.0814 | -73.2612
-7.5 | -0.4874 | 0.00709 | -0.0809 | -68.7447
-7 | -0.433 | 0.00669 | -0.0805 | -64.7235
-6 | -0.3232 | 0.00618 | -0.0799 | -52.2977
-5.5 | -0.2677 | 0.00598 | -0.0797 | -44.7659
-5 | -0.212 | 0.00582 | -0.0795 | -36.4261
-4.5 | -0.1562 | 0.00568 | -0.0794 | -27.5
-3.5 | -0.0446 | 0.00533 | -0.0792 | -8.3677
-3 | 0.0112 | 0.00518 | -0.0791 | 2.1622
-2.5 | 0.0671 | 0.00504 | -0.0791 | 13.3135
-2 | 0.1228 | 0.00494 | -0.079 | 24.8583
-1.5 | 0.1788 | 0.00484 | -0.079 | 36.9421
-1 | 0.2348 | 0.00473 | -0.0791 | 49.6406
-0.5 | 0.2904 | 0.0047 | -0.079 | 61.7872
0 | 0.346 | 0.00468 | -0.079 | 73.9316
0.5 | 0.4019 | 0.00469 | -0.079 | 85.693
1 | 0.4575 | 0.00473 | -0.079 | 96.723
1.5 | 0.5125 | 0.00484 | -0.0788 | 105.8884
2 | 0.5679 | 0.00495 | -0.0787 | 114.7273
2.5 | 0.6225 | 0.00518 | -0.0785 | 120.1737
3 | 0.6774 | 0.00539 | -0.0783 | 125.6772
3.5 | 0.7319 | 0.00563 | -0.078 | 130
4 | 0.7857 | 0.00594 | -0.0777 | 132.2727
4.5 | 0.8392 | 0.00624 | -0.0772 | 134.4872
5 | 0.8916 | 0.00663 | -0.0766 | 134.4796
5.5 | 0.9422 | 0.00709 | -0.0755 | 132.8914
6 | 0.9916 | 0.00742 | -0.0741 | 133.6388
6.5 | 1.0443 | 0.0079 | -0.0736 | 132.1899
7 | 1.0954 | 0.00848 | -0.0728 | 129.1745
7.5 | 1.146 | 0.00909 | -0.0719 | 126.0726
8 | 1.196 | 0.00972 | -0.0709 | 123.0453
8.5 | 1.2457 | 0.01035 | -0.0698 | 120.3575
9 | 1.2954 | 0.01093 | -0.0688 | 118.5178
9.5 | 1.3445 | 0.01152 | -0.0677 | 116.7101
10 | 1.3925 | 0.01216 | -0.0664 | 114.5148
10.5 | 1.4389 | 0.01288 | -0.0648 | 111.7158
11 | 1.4838 | 0.01366 | -0.0631 | 108.6237
11.5 | 1.5262 | 0.01454 | -0.061 | 104.9656
12 | 1.5632 | 0.01574 | -0.058 | 99.3139
12.5 | 1.601 | 0.0167 | -0.0552 | 95.8683
13 | 1.6316 | 0.01767 | -0.0511 | 92.3373
13.5 | 1.6575 | 0.01861 | -0.0463 | 89.065
14 | 1.6803 | 0.01984 | -0.0414 | 84.6925
14.5 | 1.6997 | 0.02135 | -0.0366 | 79.6112
15 | 1.7151 | 0.02323 | -0.0318 | 73.8313
15.5 | 1.7267 | 0.02556 | -0.0274 | 67.5548
16 | 1.734 | 0.02848 | -0.0234 | 60.8848
16.5 | 1.7372 | 0.03211 | -0.0202 | 54.1015
17 | 1.734 | 0.03679 | -0.0179 | 47.1324
17.5 | 1.7288 | 0.0423 | -0.017 | 40.87
18 | 1.7159 | 0.04945 | -0.0175 | 34.6997
18.5 | 1.6941 | 0.05873 | -0.02 | 28.8456
19 | 1.6742 | 0.06872 | -0.0239 | 24.3626
19.5 | 1.6318 | 0.08345 | -0.0311 | 19.5542
20 | 1.584 | 0.10044 | -0.0405 | 15.7706

## 85. Re 6M Mach 0.25 (1)
BIGFOIL.COM POLAR EXPORT
HN-969GS
HN-969GS |  |  |  | Cl Max: | 1.21 | at alpha= | 8.5 | deg
JavaFoil+Calcfoil stall+Eppler ext transition |  |  |  | L/D Max: | 151.877 | at alpha= | 6 | deg
Re: | 6000000 |  |  | Cd Min: | 0.00632 | at alpha= | 3 | deg
Mach: | 0.25 |  |  | Cl=0 at alpha= | -3.1917 | deg
|  |  |  | @ Cl=0.1, Cd= | 0.0064703
|  |  |  | @ Cl=0.4, Cd= | 0.0069921
|  |  |  | @ Cl=0.6, Cd= | 0.05956
alpha (deg) | Cl | Cd | Cm | Cl/Cd
-14 | -0.159 | 0.10167 | -0.033 | -1.56
-13.5 | -0.223 | 0.09652 | -0.033 | -2.306
-13 | -0.276 | 0.08981 | -0.034 | -3.069
-12.5 | -0.322 | 0.08356 | -0.035 | -3.858
-12 | -0.363 | 0.07868 | -0.035 | -4.614
-11.5 | -0.398 | 0.07347 | -0.036 | -5.411
-11 | -0.425 | 0.06795 | -0.038 | -6.259
-10.5 | -0.44 | 0.0619 | -0.041 | -7.111
-10 | -0.452 | 0.05322 | -0.046 | -8.49
-9.5 | -0.486 | 0.02644 | -0.061 | -18.399
-9 | -0.522 | 0.01086 | -0.07 | -48.021
-8.5 | -0.515 | 0.00921 | -0.072 | -55.957
-8 | -0.491 | 0.00827 | -0.073 | -59.351
-7.5 | -0.457 | 0.00788 | -0.073 | -58.036
-7 | -0.417 | 0.00807 | -0.074 | -51.759
-6.5 | -0.372 | 0.00773 | -0.074 | -48.199
-6 | -0.323 | 0.00743 | -0.075 | -43.452
-5.5 | -0.27 | 0.00721 | -0.075 | -37.428
-5 | -0.214 | 0.00705 | -0.076 | -30.402
-4.5 | -0.157 | 0.0069 | -0.076 | -22.7
-4 | -0.098 | 0.00682 | -0.076 | -14.297
-3.5 | -0.037 | 0.00672 | -0.077 | -5.557
-3 | 0.023 | 0.00657 | -0.077 | 3.557
-2.5 | 0.084 | 0.00638 | -0.078 | 13.219
-2 | 0.146 | 0.00673 | -0.078 | 21.635
-1.5 | 0.207 | 0.00714 | -0.079 | 28.943
-1 | 0.268 | 0.00701 | -0.079 | 38.228
-0.5 | 0.329 | 0.00685 | -0.079 | 47.979
0 | 0.39 | 0.00702 | -0.08 | 55.527
0.5 | 0.451 | 0.00685 | -0.08 | 65.778
1 | 0.512 | 0.00669 | -0.081 | 76.518
1.5 | 0.572 | 0.00658 | -0.081 | 86.927
2 | 0.633 | 0.00648 | -0.081 | 97.666
2.5 | 0.693 | 0.00646 | -0.082 | 107.268
3 | 0.753 | 0.00632 | -0.082 | 119.196
3.5 | 0.813 | 0.00636 | -0.083 | 127.757
4 | 0.872 | 0.00646 | -0.083 | 135.116
4.5 | 0.931 | 0.00661 | -0.083 | 140.737
5 | 0.987 | 0.00682 | -0.084 | 144.741
5.5 | 1.04 | 0.00698 | -0.084 | 149.045
6 | 1.09 | 0.00718 | -0.084 | 151.877
6.5 | 1.132 | 0.00746 | -0.085 | 151.745
7 | 1.167 | 0.00796 | -0.085 | 146.657
7.5 | 1.193 | 0.00814 | -0.085 | 146.474
8 | 1.208 | 0.00845 | -0.086 | 142.894
8.5 | 1.21 | 0.00886 | -0.086 | 136.596
9 | 1.196 | 0.01248 | -0.086 | 95.819
9.5 | 1.168 | 0.01466 | -0.086 | 79.636
10 | 1.124 | 0.01566 | -0.086 | 71.775
10.5 | 1.064 | 0.01668 | -0.086 | 63.82
11 | 0.987 | 0.01821 | -0.086 | 54.211
11.5 | 0.895 | 0.02059 | -0.085 | 43.449
12 | 0.791 | 0.02389 | -0.084 | 33.12
12.5 | 0.675 | 0.03059 | -0.081 | 22.072
13 | 0.555 | 0.04151 | -0.078 | 13.364
13.5 | 0.431 | 0.05956 | -0.072 | 7.241

## 86. Re 6M Mach 0.25 (2)
BIGFOIL.COM POLAR EXPORT
HN-969GS
HN-969GS |  |  |  | Cl Max: | 1.593 | at alpha= | 13 | deg
XFOIL ncrit=9 |  |  |  | L/D Max: | 135.25 | at alpha= | 5 | deg
Re: | 6000000 |  |  | Cd Min: | 0.16951 | at alpha= | -15.5 | deg
Mach: | 0.25 |  |  | Cl=0 at alpha= | -3.0894 | deg
|  |  |  | @ Cl=0.1, Cd= | 0.0050379
|  |  |  | @ Cl=0.4, Cd= | 0.0047377
|  |  |  | @ Cl=0.6, Cd= | 0.0050927
alpha (deg) | Cl | Cd | Cm | Cl/Cd
-15.5 | -0.5482 | 0.16951 | -0.0027 | -3.234
-15 | -0.5354 | 0.16253 | -0.0058 | -3.2942
-14.5 | -0.6535 | 0.12148 | -0.0227 | -5.3795
-14 | -0.7122 | 0.10166 | -0.0333 | -7.0057
-13.5 | -0.7887 | 0.081 | -0.0457 | -9.737
-13 | -0.8797 | 0.05965 | -0.0587 | -14.7477
-12.5 | -0.9415 | 0.03804 | -0.0766 | -24.7503
-12 | -0.9716 | 0.02969 | -0.0818 | -32.7248
-11.5 | -0.9486 | 0.0216 | -0.0874 | -43.9167
-11 | -0.908 | 0.01654 | -0.0887 | -54.8972
-10.5 | -0.8549 | 0.0134 | -0.0892 | -63.7985
-10 | -0.7928 | 0.01146 | -0.09 | -69.1798
-9.5 | -0.7344 | 0.01021 | -0.0896 | -71.9295
-9 | -0.6767 | 0.00932 | -0.0888 | -72.6073
-8.5 | -0.6216 | 0.00846 | -0.0875 | -73.4752
-8 | -0.5658 | 0.00786 | -0.0862 | -71.9847
-7.5 | -0.5092 | 0.00741 | -0.0852 | -68.7179
-7 | -0.4517 | 0.00705 | -0.0845 | -64.0709
-6.5 | -0.3948 | 0.00663 | -0.0837 | -59.5475
-6 | -0.3371 | 0.00636 | -0.0831 | -53.0031
-5.5 | -0.2792 | 0.00612 | -0.0827 | -45.6209
-5 | -0.2213 | 0.0059 | -0.0823 | -37.5085
-4.5 | -0.1631 | 0.00577 | -0.082 | -28.2669
-4 | -0.1051 | 0.00561 | -0.0817 | -18.7344
-3.5 | -0.0473 | 0.00542 | -0.0815 | -8.7269
-3 | 0.0103 | 0.00523 | -0.0813 | 1.9694
-2.5 | 0.068 | 0.00511 | -0.0812 | 13.3072
-2 | 0.1257 | 0.00498 | -0.0811 | 25.241
-1.5 | 0.1834 | 0.00488 | -0.081 | 37.582
-1 | 0.2411 | 0.00477 | -0.081 | 50.5451
-0.5 | 0.2986 | 0.00473 | -0.081 | 63.129
0 | 0.3558 | 0.00473 | -0.0809 | 75.222
0.5 | 0.4135 | 0.00474 | -0.0809 | 87.2363
1 | 0.4709 | 0.00478 | -0.0808 | 98.5146
1.5 | 0.5276 | 0.00489 | -0.0806 | 107.8937
2 | 0.5846 | 0.00503 | -0.0804 | 116.2227
2.5 | 0.6411 | 0.00526 | -0.0801 | 121.8821
3 | 0.698 | 0.00547 | -0.0799 | 127.6051
3.5 | 0.7541 | 0.00575 | -0.0794 | 131.1478
4 | 0.8101 | 0.00604 | -0.0789 | 134.1225
4.5 | 0.8651 | 0.0064 | -0.0782 | 135.1719
5 | 0.9197 | 0.0068 | -0.0774 | 135.25
5.5 | 0.9724 | 0.00726 | -0.0762 | 133.9394
6 | 1.0238 | 0.00761 | -0.0745 | 134.5335
6.5 | 1.0775 | 0.00819 | -0.0734 | 131.5629
7 | 1.1303 | 0.00885 | -0.0721 | 127.7175
7.5 | 1.1821 | 0.00958 | -0.0706 | 123.3925
8 | 1.2343 | 0.01025 | -0.069 | 120.4195
8.5 | 1.2865 | 0.0109 | -0.0675 | 118.0275
9 | 1.338 | 0.01156 | -0.0657 | 115.7439
9.5 | 1.3879 | 0.01232 | -0.0637 | 112.6542
10 | 1.436 | 0.01317 | -0.0613 | 109.0357
10.5 | 1.4809 | 0.01418 | -0.0584 | 104.4358
11 | 1.5162 | 0.01577 | -0.0539 | 96.1446
11.5 | 1.5493 | 0.01711 | -0.0491 | 90.5494
12 | 1.5711 | 0.01848 | -0.0424 | 85.0162
12.5 | 1.5861 | 0.02037 | -0.0354 | 77.8645
13 | 1.593 | 0.02292 | -0.0285 | 69.5026
13.5 | 1.5903 | 0.02644 | -0.022 | 60.1475
14 | 1.5789 | 0.03123 | -0.0168 | 50.5572
14.5 | 1.5589 | 0.03773 | -0.0138 | 41.3173
15 | 1.5332 | 0.04617 | -0.0138 | 33.2077
15.5 | 1.5016 | 0.05697 | -0.0171 | 26.3577
16 | 1.4623 | 0.07069 | -0.0236 | 20.6861
16.5 | 1.4244 | 0.08584 | -0.032 | 16.5937
17 | 1.378 | 0.10382 | -0.0426 | 13.273
17.5 | 1.3333 | 0.12246 | -0.0539 | 10.8876
18 | 1.2907 | 0.14136 | -0.0657 | 9.1306

## 87. Re 6M Mach 0.50 (1)
BIGFOIL.COM POLAR EXPORT
HN-969GS
HN-969GS |  |  |  | Cl Max: | 1.283 | at alpha= | 20 | deg
JavaFoil+Calcfoil stall+Eppler ext transition |  |  |  | L/D Max: | 141.258 | at alpha= | 5.5 | deg
Re: | 6000000 |  |  | Cd Min: | 0.00659 | at alpha= | -2 | deg
Mach: | 0.5 |  |  | Cl=0 at alpha= | -3.1912 | deg
|  |  |  | @ Cl=0.1, Cd= | 0.006727
|  |  |  | @ Cl=0.4, Cd= | 0.0072509
|  |  |  | @ Cl=0.6, Cd= | 0.0071016
alpha (deg) | Cl | Cd | Cm | Cl/Cd
-20 | -0.893 | 0.15689 | -0.043 | -5.692
-19.5 | -0.866 | 0.14926 | -0.042 | -5.804
-19 | -0.839 | 0.14562 | -0.042 | -5.76
-18.5 | -0.811 | 0.14125 | -0.041 | -5.744
-18 | -0.786 | 0.13653 | -0.041 | -5.753
-17.5 | -0.76 | 0.13322 | -0.041 | -5.705
-17 | -0.735 | 0.1287 | -0.042 | -5.714
-16.5 | -0.708 | 0.12457 | -0.041 | -5.684
-16 | -0.681 | 0.12066 | -0.04 | -5.644
-15.5 | -0.655 | 0.11487 | -0.04 | -5.705
-15 | -0.629 | 0.10993 | -0.041 | -5.725
-14.5 | -0.603 | 0.10755 | -0.041 | -5.611
-14 | -0.577 | 0.1001 | -0.04 | -5.763
-13.5 | -0.551 | 0.09164 | -0.041 | -6.014
-13 | -0.526 | 0.08398 | -0.042 | -6.26
-12.5 | -0.497 | 0.09278 | -0.039 | -5.362
-12 | -0.472 | 0.08134 | -0.041 | -5.8
-11.5 | -0.447 | 0.07271 | -0.044 | -6.15
-11 | -0.426 | 0.06224 | -0.05 | -6.844
-10.5 | -0.392 | 0.07149 | -0.04 | -5.482
-10 | -0.368 | 0.06147 | -0.046 | -5.988
-9.5 | -0.352 | 0.0465 | -0.057 | -7.56
-9 | -0.363 | 0.01595 | -0.075 | -22.756
-8.5 | -0.286 | 0.05502 | -0.041 | -5.193
-8 | -0.259 | 0.05176 | -0.04 | -5
-7.5 | -0.267 | 0.01599 | -0.075 | -16.666
-7 | -0.206 | 0.04491 | -0.044 | -4.587
-6.5 | -0.302 | 0.00901 | -0.083 | -33.542
-6 | -0.323 | 0.00814 | -0.084 | -39.701
-5.5 | -0.286 | 0.00811 | -0.084 | -35.283
-5 | -0.233 | 0.00767 | -0.085 | -30.382
-4.5 | -0.173 | 0.00735 | -0.085 | -23.49
-4 | -0.108 | 0.00717 | -0.085 | -15.102
-3.5 | -0.042 | 0.00711 | -0.086 | -5.852
-3 | 0.026 | 0.00699 | -0.086 | 3.727
-2.5 | 0.094 | 0.00674 | -0.087 | 13.98
-2 | 0.163 | 0.00659 | -0.087 | 24.69
-1.5 | 0.231 | 0.00704 | -0.088 | 32.828
-1 | 0.299 | 0.00742 | -0.088 | 40.338
-0.5 | 0.367 | 0.00727 | -0.089 | 50.521
0 | 0.436 | 0.00723 | -0.089 | 60.208
0.5 | 0.504 | 0.00725 | -0.09 | 69.492
1 | 0.571 | 0.00714 | -0.09 | 80.006
1.5 | 0.639 | 0.00705 | -0.091 | 90.616
2 | 0.707 | 0.00702 | -0.091 | 100.714
2.5 | 0.774 | 0.00697 | -0.091 | 110.986
3 | 0.841 | 0.00688 | -0.092 | 122.222
3.5 | 0.907 | 0.00701 | -0.092 | 129.367
4 | 0.972 | 0.00712 | -0.093 | 136.439
4.5 | 1.035 | 0.00741 | -0.093 | 139.728
5 | 1.094 | 0.00776 | -0.094 | 140.942
5.5 | 1.145 | 0.00811 | -0.094 | 141.258
6 | 1.185 | 0.00866 | -0.094 | 136.831
6.5 | 1.189 | 0.0113 | -0.095 | 105.206
7 | 1.12 | 0.01421 | -0.095 | 78.863
7.5 | 0.719 | 0.0158 | -0.095 | 45.472
8 | 0.75 | 0.01666 | -0.095 | 45.04
8.5 | 0.751 | 0.02276 | -0.091 | 32.986
9 | 0.803 | 0.02025 | -0.094 | 39.639
9.5 | 0.691 | 0.07091 | -0.047 | 9.75
10 | 0.83 | 0.02908 | -0.089 | 28.537
10.5 | 0.748 | 0.07879 | -0.051 | 9.492
11 | 0.812 | 0.06006 | -0.073 | 13.513
11.5 | 0.803 | 0.08501 | -0.053 | 9.45
12 | 0.83 | 0.08341 | -0.053 | 9.953
12.5 | 0.856 | 0.09256 | -0.052 | 9.252
13 | 0.891 | 0.09548 | -0.06 | 9.337
13.5 | 0.911 | 0.10119 | -0.054 | 9.006
14 | 0.94 | 0.10429 | -0.056 | 9.016
14.5 | 0.976 | 0.10739 | -0.062 | 9.088
15 | 0.995 | 0.11404 | -0.057 | 8.724
15.5 | 1.023 | 0.11713 | -0.058 | 8.732
16 | 1.057 | 0.11951 | -0.063 | 8.848
16.5 | 1.093 | 0.12227 | -0.067 | 8.939
17 | 1.106 | 0.12902 | -0.061 | 8.573
17.5 | 1.136 | 0.13318 | -0.063 | 8.529
18 | 1.174 | 0.13304 | -0.068 | 8.825
18.5 | 1.209 | 0.13488 | -0.071 | 8.964
19 | 1.217 | 0.14344 | -0.064 | 8.486
19.5 | 1.247 | 0.14978 | -0.065 | 8.324
20 | 1.283 | 0.14985 | -0.069 | 8.56

## 88. Re 6M Mach 0.50 (2)
BIGFOIL.COM POLAR EXPORT
HN-969GS
HN-969GS |  |  |  | Cl Max: | 1.3905 | at alpha= | 8.5 | deg
XFOIL ncrit=9 |  |  |  | L/D Max: | 139.488 | at alpha= | 4.5 | deg
Re: | 6000000 |  |  | Cd Min: | 0.18157 | at alpha= | -15 | deg
Mach: | 0.5 |  |  | Cl=0 at alpha= | -3.037 | deg
|  |  |  | @ Cl=0.1, Cd= | 0.0052761
|  |  |  | @ Cl=0.4, Cd= | 0.0049208
|  |  |  | @ Cl=0.6, Cd= | 0.0051571
alpha (deg) | Cl | Cd | Cm | Cl/Cd
-15 | -0.5213 | 0.18157 | -0.0046 | -2.8711
-14.5 | -0.5072 | 0.17272 | -0.0081 | -2.9365
-14 | -0.4943 | 0.16403 | -0.0115 | -3.0135
-13.5 | -0.4797 | 0.15648 | -0.0144 | -3.0656
-13 | -0.4688 | 0.14832 | -0.0171 | -3.1607
-12.5 | -0.4601 | 0.13992 | -0.0197 | -3.2883
-12 | -0.4545 | 0.13116 | -0.0223 | -3.4652
-11.5 | -0.4492 | 0.1228 | -0.0247 | -3.658
-11 | -0.4481 | 0.1141 | -0.0272 | -3.9273
-10.5 | -0.4537 | 0.10452 | -0.0301 | -4.3408
-10 | -0.4612 | 0.09344 | -0.0358 | -4.9358
-9.5 | -0.457 | 0.08276 | -0.044 | -5.522
-9 | -0.4582 | 0.07098 | -0.0544 | -6.4553
-8.5 | -0.4589 | 0.05877 | -0.0671 | -7.8084
-8 | -0.4611 | 0.04543 | -0.0822 | -10.1497
-7.5 | -0.444 | 0.02689 | -0.1132 | -16.5117
-7 | -0.4618 | 0.01859 | -0.1099 | -24.8413
-6.5 | -0.454 | 0.01111 | -0.1042 | -40.8641
-6 | -0.403 | 0.0078 | -0.0998 | -51.6667
-5.5 | -0.3352 | 0.0069 | -0.0971 | -48.5797
-5 | -0.2661 | 0.00643 | -0.0952 | -41.3841
-4.5 | -0.1974 | 0.00613 | -0.0938 | -32.2023
-4 | -0.1291 | 0.00594 | -0.0927 | -21.734
-3.5 | -0.0614 | 0.00575 | -0.0918 | -10.6783
-3 | 0.0049 | 0.00553 | -0.0911 | 0.88608
-2.5 | 0.0714 | 0.00535 | -0.0906 | 13.3458
-2 | 0.1372 | 0.00518 | -0.0901 | 26.4865
-1.5 | 0.203 | 0.0051 | -0.0898 | 39.8039
-1 | 0.2685 | 0.00497 | -0.0896 | 54.0241
-0.5 | 0.334 | 0.00493 | -0.0894 | 67.7485
0 | 0.399 | 0.00492 | -0.0891 | 81.0976
0.5 | 0.4641 | 0.00497 | -0.0889 | 93.3803
1 | 0.5293 | 0.00503 | -0.0885 | 105.2286
1.5 | 0.5942 | 0.00514 | -0.0881 | 115.6031
2 | 0.6586 | 0.00533 | -0.0875 | 123.5647
2.5 | 0.7236 | 0.00556 | -0.0868 | 130.1439
3.5 | 0.8525 | 0.00622 | -0.0846 | 137.0579
4 | 0.9166 | 0.00661 | -0.0832 | 138.6687
4.5 | 0.9806 | 0.00703 | -0.0814 | 139.4879
5 | 1.0435 | 0.00755 | -0.0792 | 138.2119
5.5 | 1.104 | 0.00815 | -0.0763 | 135.4601
6 | 1.1614 | 0.0087 | -0.0723 | 133.4943
6.5 | 1.2207 | 0.00962 | -0.0686 | 126.8919
7 | 1.2802 | 0.01056 | -0.0644 | 121.2311
7.5 | 1.339 | 0.01154 | -0.0594 | 116.0312
8 | 1.3839 | 0.01323 | -0.0517 | 104.6032
8.5 | 1.3905 | 0.01585 | -0.0387 | 87.7287
9 | 1.3741 | 0.01992 | -0.0256 | 68.9809
9.5 | 1.3447 | 0.02576 | -0.0157 | 52.2011
10 | 1.3122 | 0.03338 | -0.011 | 39.311
10.5 | 1.2753 | 0.04335 | -0.0115 | 29.4187
11 | 1.2373 | 0.05562 | -0.0169 | 22.2456
11.5 | 1.2044 | 0.06918 | -0.0249 | 17.4097
12 | 1.1705 | 0.08433 | -0.0347 | 13.88
12.5 | 1.1399 | 0.09993 | -0.0448 | 11.407
13 | 1.1157 | 0.11505 | -0.0543 | 9.6975
13.5 | 1.094 | 0.13028 | -0.064 | 8.3973

## 89. Re 7M Mach 0.00 (1)
BIGFOIL.COM POLAR EXPORT
HN-969GS
HN-969GS |  |  |  | Cl Max: | 1.237 | at alpha= | 9.5 | deg
JavaFoil+Calcfoil stall+Eppler ext transition |  |  |  | L/D Max: | 156.923 | at alpha= | 6.5 | deg
Re: | 7000000 |  |  | Cd Min: | 0.00619 | at alpha= | 3 | deg
Mach: | 0 |  |  | Cl=0 at alpha= | -3.1949 | deg
|  |  |  | @ Cl=0.1, Cd= | 0.0066825
|  |  |  | @ Cl=0.4, Cd= | 0.0068786
|  |  |  | @ Cl=0.6, Cd= | 0.0064076
alpha (deg) | Cl | Cd | Cm | Cl/Cd
-15 | -0.441 | 0.10295 | -0.034 | -4.28
-14.5 | -0.458 | 0.09689 | -0.035 | -4.725
-14 | -0.474 | 0.09096 | -0.036 | -5.211
-13.5 | -0.489 | 0.08505 | -0.037 | -5.751
-13 | -0.503 | 0.07889 | -0.039 | -6.371
-12.5 | -0.515 | 0.07224 | -0.041 | -7.123
-12 | -0.524 | 0.06543 | -0.043 | -8.013
-11.5 | -0.535 | 0.05561 | -0.047 | -9.616
-11 | -0.556 | 0.03728 | -0.055 | -14.902
-10.5 | -0.594 | 0.0149 | -0.064 | -39.83
-10 | -0.598 | 0.01055 | -0.067 | -56.711
-9.5 | -0.587 | 0.00929 | -0.069 | -63.216
-9 | -0.563 | 0.00795 | -0.07 | -70.834
-8.5 | -0.533 | 0.008 | -0.07 | -66.623
-8 | -0.497 | 0.0077 | -0.071 | -64.586
-7.5 | -0.458 | 0.0079 | -0.071 | -57.901
-7 | -0.414 | 0.00764 | -0.072 | -54.168
-6.5 | -0.366 | 0.00737 | -0.072 | -49.711
-6 | -0.316 | 0.00719 | -0.072 | -43.974
-5.5 | -0.263 | 0.00702 | -0.073 | -37.529
-5 | -0.208 | 0.00683 | -0.073 | -30.506
-4.5 | -0.152 | 0.00675 | -0.074 | -22.541
-4 | -0.095 | 0.00665 | -0.074 | -14.228
-3.5 | -0.036 | 0.00692 | -0.074 | -5.23
-3 | 0.023 | 0.00644 | -0.075 | 3.515
-2.5 | 0.082 | 0.00671 | -0.075 | 12.171
-2 | 0.141 | 0.00662 | -0.076 | 21.296
-1.5 | 0.2 | 0.00712 | -0.076 | 28.131
-1 | 0.259 | 0.00689 | -0.077 | 37.665
-0.5 | 0.318 | 0.00678 | -0.077 | 46.992
0 | 0.377 | 0.00698 | -0.077 | 54.063
0.5 | 0.436 | 0.00672 | -0.078 | 64.916
1 | 0.495 | 0.00661 | -0.078 | 74.914
1.5 | 0.554 | 0.00647 | -0.078 | 85.617
2 | 0.613 | 0.00639 | -0.079 | 95.848
2.5 | 0.671 | 0.00631 | -0.079 | 106.337
3 | 0.73 | 0.00619 | -0.08 | 117.827
3.5 | 0.788 | 0.00622 | -0.08 | 126.652
4 | 0.845 | 0.00624 | -0.08 | 135.331
4.5 | 0.902 | 0.00638 | -0.081 | 141.278
5 | 0.957 | 0.00653 | -0.081 | 146.457
5.5 | 1.01 | 0.00667 | -0.081 | 151.464
6 | 1.06 | 0.00682 | -0.082 | 155.405
6.5 | 1.104 | 0.00704 | -0.082 | 156.923
7 | 1.143 | 0.00747 | -0.082 | 153.144
7.5 | 1.177 | 0.00758 | -0.083 | 155.121
8 | 1.203 | 0.00782 | -0.083 | 153.862
8.5 | 1.222 | 0.00809 | -0.083 | 151.094
9 | 1.234 | 0.00836 | -0.084 | 147.522
9.5 | 1.237 | 0.00867 | -0.084 | 142.585
10 | 1.228 | 0.01245 | -0.084 | 98.631
10.5 | 1.213 | 0.01443 | -0.084 | 84.098
11 | 1.191 | 0.01521 | -0.084 | 78.276
11.5 | 1.161 | 0.0162 | -0.084 | 71.665
12 | 1.122 | 0.01744 | -0.084 | 64.327
12.5 | 1.077 | 0.01892 | -0.084 | 56.932
13 | 1.027 | 0.02108 | -0.083 | 48.728
13.5 | 0.972 | 0.02439 | -0.082 | 39.839
14 | 0.914 | 0.02907 | -0.081 | 31.429
14.5 | 0.855 | 0.03536 | -0.079 | 24.178

## 90. Re 7M Mach 0.00 (2)
BIGFOIL.COM POLAR EXPORT
HN-969GS
HN-969GS |  |  |  | Cl Max: | 1.7944 | at alpha= | 17.5 | deg
XFOIL ncrit=9 |  |  |  | L/D Max: | 135.048 | at alpha= | 6 | deg
Re: | 7000000 |  |  | Cd Min: | 0.15186 | at alpha= | -18 | deg
Mach: | 0 |  |  | Cl=0 at alpha= | -3.0982 | deg
|  |  |  | @ Cl=0.1, Cd= | 0.0049438
|  |  |  | @ Cl=0.4, Cd= | 0.0047
|  |  |  | @ Cl=0.6, Cd= | 0.0050828
alpha (deg) | Cl | Cd | Cm | Cl/Cd
-18 | -0.7642 | 0.15186 | -0.0051 | -5.0323
-17.5 | -1.1407 | 0.07057 | -0.0516 | -16.1641
-17 | -1.2429 | 0.04408 | -0.071 | -28.1965
-16.5 | -1.2962 | 0.02996 | -0.0824 | -43.2644
-16 | -1.3101 | 0.02581 | -0.0805 | -50.7594
-15.5 | -1.3219 | 0.02307 | -0.0731 | -57.2995
-15 | -1.2996 | 0.02069 | -0.0704 | -62.813
-14.5 | -1.2541 | 0.01829 | -0.0717 | -68.5675
-14 | -1.2026 | 0.01669 | -0.073 | -72.0551
-13.5 | -1.1497 | 0.01499 | -0.0744 | -76.6978
-13 | -1.0933 | 0.01378 | -0.0759 | -79.3396
-12.5 | -1.0355 | 0.01259 | -0.0776 | -82.2478
-12 | -0.9774 | 0.01158 | -0.079 | -84.4041
-11.5 | -0.9247 | 0.0108 | -0.0791 | -85.6204
-11 | -0.8663 | 0.01009 | -0.0803 | -85.8573
-10.5 | -0.8075 | 0.0095 | -0.0814 | -85
-10 | -0.7506 | 0.00899 | -0.082 | -83.4928
-9.5 | -0.6981 | 0.00847 | -0.0816 | -82.4203
-9 | -0.6453 | 0.00788 | -0.0812 | -81.8909
-8.5 | -0.5928 | 0.00745 | -0.0806 | -79.5705
-8 | -0.5395 | 0.00711 | -0.0802 | -75.879
-7.5 | -0.4856 | 0.00685 | -0.0798 | -70.8905
-7 | -0.4314 | 0.00649 | -0.0795 | -66.4715
-6.5 | -0.3769 | 0.00627 | -0.0793 | -60.1116
-6 | -0.3221 | 0.00602 | -0.0791 | -53.505
-5.5 | -0.2667 | 0.00585 | -0.079 | -45.5897
-5 | -0.2114 | 0.00569 | -0.0789 | -37.1529
-4.5 | -0.1556 | 0.00557 | -0.0788 | -27.9354
-4 | -0.0999 | 0.00545 | -0.0788 | -18.3303
-3.5 | -0.0446 | 0.00528 | -0.0787 | -8.447
-3 | 0.0109 | 0.00512 | -0.0787 | 2.1289
-2.5 | 0.0665 | 0.00501 | -0.0786 | 13.2735
-2 | 0.1222 | 0.0049 | -0.0786 | 24.9388
-1.5 | 0.178 | 0.00483 | -0.0787 | 36.853
-1 | 0.2335 | 0.00473 | -0.0787 | 49.3658
-0.5 | 0.289 | 0.00469 | -0.0787 | 61.6205
0 | 0.3444 | 0.0047 | -0.0787 | 73.2766
0.5 | 0.4001 | 0.0047 | -0.0787 | 85.1277
1 | 0.4554 | 0.00475 | -0.0787 | 95.8737
1.5 | 0.5101 | 0.00486 | -0.0786 | 104.9588
2 | 0.5655 | 0.00493 | -0.0786 | 114.7059
2.5 | 0.6197 | 0.00517 | -0.0783 | 119.8646
3 | 0.6744 | 0.00535 | -0.0782 | 126.0561
3.5 | 0.7289 | 0.00558 | -0.078 | 130.6272
4 | 0.7825 | 0.00588 | -0.0777 | 133.0782
4.5 | 0.8358 | 0.00619 | -0.0773 | 135.0242
5 | 0.8879 | 0.00659 | -0.0767 | 134.7344
5.5 | 0.9398 | 0.00697 | -0.0761 | 134.835
6 | 0.9899 | 0.00733 | -0.075 | 135.0477
6.5 | 1.04 | 0.00772 | -0.074 | 134.715
7 | 1.0911 | 0.00827 | -0.0733 | 131.9347
7.5 | 1.1419 | 0.00881 | -0.0725 | 129.6141
8 | 1.1919 | 0.0094 | -0.0717 | 126.7979
8.5 | 1.2416 | 0.00999 | -0.0708 | 124.2843
9 | 1.2915 | 0.01051 | -0.07 | 122.883
9.5 | 1.3406 | 0.01107 | -0.069 | 121.1021
10 | 1.3886 | 0.01167 | -0.0679 | 118.9889
10.5 | 1.4352 | 0.01234 | -0.0666 | 116.3047
11 | 1.4805 | 0.01306 | -0.0651 | 113.3614
11.5 | 1.5238 | 0.01388 | -0.0633 | 109.7839
12 | 1.5628 | 0.01495 | -0.0609 | 104.5351
12.5 | 1.6043 | 0.01567 | -0.0589 | 102.3803
13 | 1.6421 | 0.01654 | -0.0564 | 99.2805
13.5 | 1.6746 | 0.01733 | -0.0528 | 96.6301
14 | 1.6989 | 0.01827 | -0.0479 | 92.9885
14.5 | 1.7222 | 0.01938 | -0.0433 | 88.8648
15 | 1.7427 | 0.02073 | -0.0388 | 84.0666
15.5 | 1.7603 | 0.02237 | -0.0344 | 78.6902
16 | 1.7745 | 0.02438 | -0.0301 | 72.7851
16.5 | 1.7854 | 0.02683 | -0.0263 | 66.5449
17 | 1.7914 | 0.02994 | -0.0229 | 59.833
17.5 | 1.7944 | 0.03367 | -0.0203 | 53.2937
18 | 1.7923 | 0.03837 | -0.0185 | 46.711
18.5 | 1.7861 | 0.04408 | -0.018 | 40.5195
19 | 1.7764 | 0.05089 | -0.0188 | 34.9067
19.5 | 1.7491 | 0.06095 | -0.0216 | 28.6973
20 | 1.7276 | 0.07119 | -0.0257 | 24.2675

## 91. Re 7M Mach 0.10 (1)
BIGFOIL.COM POLAR EXPORT
HN-969GS
HN-969GS |  |  |  | Cl Max: | 1.231 | at alpha= | 9 | deg
JavaFoil+Calcfoil stall+Eppler ext transition |  |  |  | L/D Max: | 156.628 | at alpha= | 6.5 | deg
Re: | 7000000 |  |  | Cd Min: | 0.00621 | at alpha= | 3 | deg
Mach: | 0.1 |  |  | Cl=0 at alpha= | -3.1949 | deg
|  |  |  | @ Cl=0.1, Cd= | 0.006704
|  |  |  | @ Cl=0.4, Cd= | 0.006909
|  |  |  | @ Cl=0.6, Cd= | 0.0064317
alpha (deg) | Cl | Cd | Cm | Cl/Cd
-15 | -0.406 | 0.10429 | -0.034 | -3.892
-14.5 | -0.426 | 0.09861 | -0.034 | -4.318
-14 | -0.445 | 0.09294 | -0.035 | -4.787
-13.5 | -0.463 | 0.08694 | -0.036 | -5.324
-13 | -0.479 | 0.08106 | -0.038 | -5.913
-12.5 | -0.494 | 0.07458 | -0.04 | -6.625
-12 | -0.506 | 0.0684 | -0.042 | -7.397
-11.5 | -0.517 | 0.06032 | -0.045 | -8.57
-11 | -0.531 | 0.04702 | -0.051 | -11.3
-10.5 | -0.572 | 0.01903 | -0.063 | -30.075
-10 | -0.587 | 0.01142 | -0.067 | -51.351
-9.5 | -0.582 | 0.00947 | -0.069 | -61.42
-9 | -0.561 | 0.00806 | -0.07 | -69.51
-8.5 | -0.531 | 0.00808 | -0.071 | -65.811
-8 | -0.497 | 0.00774 | -0.071 | -64.198
-7.5 | -0.458 | 0.0079 | -0.071 | -57.995
-7 | -0.415 | 0.00762 | -0.072 | -54.418
-6.5 | -0.367 | 0.00744 | -0.072 | -49.419
-6 | -0.317 | 0.00724 | -0.073 | -43.805
-5.5 | -0.264 | 0.00701 | -0.073 | -37.733
-5 | -0.209 | 0.00686 | -0.074 | -30.51
-4.5 | -0.153 | 0.00674 | -0.074 | -22.687
-4 | -0.095 | 0.00666 | -0.074 | -14.264
-3.5 | -0.036 | 0.00695 | -0.075 | -5.234
-3 | 0.023 | 0.00643 | -0.075 | 3.537
-2.5 | 0.082 | 0.00674 | -0.076 | 12.177
-2 | 0.142 | 0.00662 | -0.076 | 21.396
-1.5 | 0.201 | 0.00712 | -0.077 | 28.268
-1 | 0.261 | 0.00691 | -0.077 | 37.717
-0.5 | 0.32 | 0.00679 | -0.077 | 47.154
0 | 0.379 | 0.007 | -0.078 | 54.214
0.5 | 0.439 | 0.00674 | -0.078 | 65.076
1 | 0.498 | 0.00663 | -0.078 | 75.093
1.5 | 0.557 | 0.00649 | -0.079 | 85.826
2 | 0.616 | 0.00641 | -0.079 | 96.027
2.5 | 0.675 | 0.00633 | -0.08 | 106.551
3 | 0.733 | 0.00621 | -0.08 | 118.029
3.5 | 0.792 | 0.00624 | -0.08 | 126.77
4 | 0.849 | 0.00627 | -0.081 | 135.495
4.5 | 0.906 | 0.00641 | -0.081 | 141.319
5 | 0.962 | 0.00656 | -0.081 | 146.549
5.5 | 1.014 | 0.0067 | -0.082 | 151.281
6 | 1.064 | 0.00685 | -0.082 | 155.371
6.5 | 1.108 | 0.00708 | -0.082 | 156.628
7 | 1.147 | 0.00751 | -0.083 | 152.786
7.5 | 1.18 | 0.00764 | -0.083 | 154.372
8 | 1.205 | 0.00789 | -0.083 | 152.752
8.5 | 1.222 | 0.00817 | -0.084 | 149.599
9 | 1.231 | 0.00845 | -0.084 | 145.584
9.5 | 1.231 | 0.00878 | -0.084 | 140.114
10 | 1.218 | 0.01154 | -0.084 | 105.533
10.5 | 1.198 | 0.0147 | -0.085 | 81.521
11 | 1.17 | 0.01551 | -0.085 | 75.481
11.5 | 1.134 | 0.01657 | -0.085 | 68.412
12 | 1.088 | 0.01795 | -0.084 | 60.609
12.5 | 1.037 | 0.01967 | -0.084 | 52.725
13 | 0.98 | 0.02232 | -0.083 | 43.894
13.5 | 0.917 | 0.02641 | -0.082 | 34.723
14 | 0.854 | 0.03162 | -0.08 | 27.02

## 92. Re 7M Mach 0.10 (2)
BIGFOIL.COM POLAR EXPORT
HN-969GS
HN-969GS |  |  |  | Cl Max: | 1.7681 | at alpha= | 17 | deg
XFOIL ncrit=9 |  |  |  | L/D Max: | 135.362 | at alpha= | 4.5 | deg
Re: | 7000000 |  |  | Cd Min: | 0.23854 | at alpha= | -20 | deg
Mach: | 0.1 |  |  | Cl=0 at alpha= | -3.0966 | deg
|  |  |  | @ Cl=0.1, Cd= | 0.0049546
|  |  |  | @ Cl=0.4, Cd= | 0.0047004
|  |  |  | @ Cl=0.6, Cd= | 0.0050885
alpha (deg) | Cl | Cd | Cm | Cl/Cd
-20 | -0.6594 | 0.23854 | 0.0301 | -2.7643
-19.5 | -0.6433 | 0.2318 | 0.0263 | -2.7752
-19 | -0.6276 | 0.2249 | 0.0227 | -2.7906
-18.5 | -0.6121 | 0.21811 | 0.0191 | -2.8064
-18 | -0.5969 | 0.21109 | 0.0156 | -2.8277
-17.5 | -0.7175 | 0.15578 | -0.0039 | -4.6059
-17 | -0.9803 | 0.09314 | -0.0386 | -10.525
-16.5 | -1.1876 | 0.04918 | -0.0677 | -24.148
-16 | -1.2203 | 0.0356 | -0.0799 | -34.2781
-15.5 | -1.2551 | 0.02744 | -0.0833 | -45.7398
-15 | -1.2792 | 0.0244 | -0.0752 | -52.4262
-14.5 | -1.2576 | 0.02085 | -0.0738 | -60.3165
-14 | -1.2097 | 0.01853 | -0.0751 | -65.2833
-13.5 | -1.1592 | 0.01625 | -0.0764 | -71.3354
-13 | -1.1033 | 0.01473 | -0.0777 | -74.9016
-12.5 | -1.0455 | 0.01328 | -0.0793 | -78.7274
-12 | -0.9857 | 0.01211 | -0.0809 | -81.3955
-11.5 | -0.9335 | 0.01121 | -0.0806 | -83.2739
-11 | -0.8745 | 0.01038 | -0.0816 | -84.2486
-10.5 | -0.8151 | 0.00968 | -0.0826 | -84.2045
-10 | -0.7573 | 0.00912 | -0.0832 | -83.0373
-9.5 | -0.7039 | 0.00863 | -0.0827 | -81.5643
-9 | -0.6505 | 0.00801 | -0.0822 | -81.211
-8.5 | -0.5976 | 0.00754 | -0.0815 | -79.2573
-8 | -0.5439 | 0.00717 | -0.081 | -75.8577
-7.5 | -0.4895 | 0.00689 | -0.0806 | -71.045
-7 | -0.4348 | 0.00654 | -0.0802 | -66.4832
-6.5 | -0.3798 | 0.0063 | -0.0799 | -60.2857
-6 | -0.3246 | 0.00605 | -0.0797 | -53.6529
-5.5 | -0.2688 | 0.00588 | -0.0795 | -45.7143
-4.5 | -0.1569 | 0.00559 | -0.0793 | -28.068
-4 | -0.1008 | 0.00546 | -0.0792 | -18.4615
-3.5 | -0.0451 | 0.0053 | -0.0791 | -8.5094
-3 | 0.0108 | 0.00513 | -0.0791 | 2.1053
-2.5 | 0.0667 | 0.00502 | -0.079 | 13.2869
-2 | 0.1227 | 0.00491 | -0.079 | 24.9898
-1.5 | 0.1788 | 0.00483 | -0.079 | 37.0186
-1 | 0.2347 | 0.00473 | -0.0791 | 49.6195
-0.5 | 0.2905 | 0.0047 | -0.0791 | 61.8085
0 | 0.3462 | 0.00471 | -0.079 | 73.5032
0.5 | 0.4022 | 0.0047 | -0.0791 | 85.5745
1 | 0.4579 | 0.00476 | -0.079 | 96.1975
1.5 | 0.5129 | 0.00487 | -0.0789 | 105.3183
2 | 0.5686 | 0.00495 | -0.0789 | 114.8687
2.5 | 0.623 | 0.00519 | -0.0786 | 120.0385
3 | 0.6782 | 0.00537 | -0.0785 | 126.2942
3.5 | 0.733 | 0.00559 | -0.0783 | 131.127
4 | 0.7868 | 0.0059 | -0.0779 | 133.3559
4.5 | 0.8406 | 0.00621 | -0.0775 | 135.3623
5 | 0.8931 | 0.00661 | -0.0769 | 135.1135
5.5 | 0.9452 | 0.007 | -0.0762 | 135.0286
6 | 0.9957 | 0.00736 | -0.0751 | 135.2853
6.5 | 1.0462 | 0.00777 | -0.074 | 134.6461
7 | 1.0975 | 0.00834 | -0.0732 | 131.5947
7.5 | 1.1485 | 0.00891 | -0.0723 | 128.9001
8 | 1.1988 | 0.00952 | -0.0714 | 125.9244
8.5 | 1.249 | 0.0101 | -0.0704 | 123.6634
9 | 1.2995 | 0.01061 | -0.0695 | 122.4788
9.5 | 1.3488 | 0.0112 | -0.0684 | 120.4286
10 | 1.3971 | 0.01183 | -0.0672 | 118.0981
10.5 | 1.4438 | 0.01253 | -0.0657 | 115.2275
11 | 1.4889 | 0.01331 | -0.0639 | 111.8633
11.5 | 1.5312 | 0.01423 | -0.0618 | 107.6037
12 | 1.5715 | 0.0152 | -0.0593 | 103.3882
12.5 | 1.6125 | 0.01597 | -0.057 | 100.9706
13 | 1.6488 | 0.0169 | -0.054 | 97.5621
13.5 | 1.6759 | 0.01776 | -0.0492 | 94.3637
14 | 1.6992 | 0.01887 | -0.0442 | 90.0477
14.5 | 1.7202 | 0.02022 | -0.0392 | 85.0742
15 | 1.7377 | 0.02187 | -0.0344 | 79.4559
15.5 | 1.7514 | 0.02391 | -0.0298 | 73.2497
16 | 1.761 | 0.02648 | -0.0255 | 66.503
16.5 | 1.7678 | 0.02956 | -0.0219 | 59.8038
17 | 1.7681 | 0.03357 | -0.019 | 52.669
17.5 | 1.7665 | 0.03831 | -0.0172 | 46.1107
18 | 1.7574 | 0.04445 | -0.0166 | 39.5366
18.5 | 1.7425 | 0.05211 | -0.0177 | 33.4389
19 | 1.7257 | 0.06094 | -0.0204 | 28.318
19.5 | 1.688 | 0.07394 | -0.026 | 22.8293
20 | 1.6511 | 0.08803 | -0.0331 | 18.7561

## 93. Re 7M Mach 0.25 (1)
BIGFOIL.COM POLAR EXPORT
HN-969GS
HN-969GS |  |  |  | Cl Max: | 1.21 | at alpha= | 8.5 | deg
JavaFoil+Calcfoil stall+Eppler ext transition |  |  |  | L/D Max: | 154.261 | at alpha= | 6 | deg
Re: | 7000000 |  |  | Cd Min: | 0.00632 | at alpha= | 3 | deg
Mach: | 0.25 |  |  | Cl=0 at alpha= | -3.1917 | deg
|  |  |  | @ Cl=0.1, Cd= | 0.0064852
|  |  |  | @ Cl=0.4, Cd= | 0.007049
|  |  |  | @ Cl=0.6, Cd= | 0.05276
alpha (deg) | Cl | Cd | Cm | Cl/Cd
-14 | -0.159 | 0.10052 | -0.033 | -1.579
-13.5 | -0.223 | 0.09573 | -0.033 | -2.326
-13 | -0.276 | 0.08871 | -0.034 | -3.109
-12.5 | -0.323 | 0.08274 | -0.035 | -3.9
-12 | -0.363 | 0.07791 | -0.035 | -4.664
-11.5 | -0.398 | 0.07256 | -0.037 | -5.487
-11 | -0.426 | 0.06662 | -0.039 | -6.398
-10.5 | -0.442 | 0.05961 | -0.043 | -7.42
-10 | -0.459 | 0.04757 | -0.05 | -9.638
-9.5 | -0.512 | 0.01581 | -0.066 | -32.363
-9 | -0.527 | 0.01002 | -0.071 | -52.594
-8.5 | -0.516 | 0.00901 | -0.072 | -57.3
-8 | -0.491 | 0.00815 | -0.073 | -60.165
-7.5 | -0.457 | 0.00775 | -0.073 | -58.958
-7 | -0.417 | 0.00795 | -0.074 | -52.518
-6.5 | -0.372 | 0.00764 | -0.074 | -48.749
-6 | -0.323 | 0.00738 | -0.075 | -43.782
-5.5 | -0.27 | 0.00715 | -0.075 | -37.787
-5 | -0.214 | 0.00697 | -0.076 | -30.777
-4.5 | -0.157 | 0.00679 | -0.076 | -23.065
-4 | -0.098 | 0.00672 | -0.076 | -14.514
-3.5 | -0.037 | 0.0067 | -0.077 | -5.58
-3 | 0.023 | 0.00654 | -0.077 | 3.572
-2.5 | 0.084 | 0.0064 | -0.078 | 13.183
-2 | 0.146 | 0.00673 | -0.078 | 21.63
-1.5 | 0.207 | 0.00721 | -0.079 | 28.69
-1 | 0.268 | 0.007 | -0.079 | 38.269
-0.5 | 0.329 | 0.00688 | -0.079 | 47.785
0 | 0.39 | 0.00709 | -0.08 | 55.012
0.5 | 0.451 | 0.00684 | -0.08 | 65.93
1 | 0.512 | 0.00676 | -0.081 | 75.697
1.5 | 0.572 | 0.00659 | -0.081 | 86.88
2 | 0.633 | 0.00652 | -0.081 | 97.027
2.5 | 0.693 | 0.00645 | -0.082 | 107.452
3 | 0.753 | 0.00632 | -0.082 | 119.131
3.5 | 0.813 | 0.00637 | -0.083 | 127.631
4 | 0.872 | 0.00639 | -0.083 | 136.424
4.5 | 0.931 | 0.00656 | -0.083 | 141.748
5 | 0.987 | 0.00672 | -0.084 | 146.846
5.5 | 1.04 | 0.00693 | -0.084 | 150.176
6 | 1.09 | 0.00707 | -0.084 | 154.261
6.5 | 1.132 | 0.00737 | -0.085 | 153.595
7 | 1.167 | 0.00779 | -0.085 | 149.86
7.5 | 1.193 | 0.00797 | -0.085 | 149.545
8 | 1.208 | 0.00826 | -0.086 | 146.127
8.5 | 1.21 | 0.00866 | -0.086 | 139.772
9 | 1.197 | 0.01215 | -0.086 | 98.475
9.5 | 1.169 | 0.0143 | -0.086 | 81.703
10 | 1.125 | 0.01526 | -0.086 | 73.754
10.5 | 1.066 | 0.01627 | -0.087 | 65.529
11 | 0.99 | 0.01758 | -0.086 | 56.297
11.5 | 0.898 | 0.0197 | -0.085 | 45.575
12 | 0.796 | 0.02252 | -0.084 | 35.335
12.5 | 0.682 | 0.02795 | -0.082 | 24.387
13 | 0.56 | 0.03818 | -0.079 | 14.659
13.5 | 0.437 | 0.05276 | -0.074 | 8.291

## 94. Re 7M Mach 0.25 (2)
BIGFOIL.COM POLAR EXPORT
HN-969GS
HN-969GS |  |  |  | Cl Max: | 1.6185 | at alpha= | 13 | deg
XFOIL ncrit=9 |  |  |  | L/D Max: | 136.488 | at alpha= | 4.5 | deg
Re: | 7000000 |  |  | Cd Min: | 0.23578 | at alpha= | -19.5 | deg
Mach: | 0.25 |  |  | Cl=0 at alpha= | -3.0856 | deg
|  |  |  | @ Cl=0.1, Cd= | 0.0049986
|  |  |  | @ Cl=0.4, Cd= | 0.00474
|  |  |  | @ Cl=0.6, Cd= | 0.0050695
alpha (deg) | Cl | Cd | Cm | Cl/Cd
-19.5 | -0.6513 | 0.23578 | 0.0273 | -2.7623
-19 | -0.6344 | 0.22866 | 0.0235 | -2.7744
-18.5 | -0.6179 | 0.22171 | 0.0198 | -2.787
-16.5 | -0.5708 | 0.18578 | 0.0044 | -3.0725
-16 | -0.5586 | 0.17805 | 0.0011 | -3.1373
-15.5 | -0.5532 | 0.16788 | -0.003 | -3.2952
-15 | -0.6499 | 0.13116 | -0.0181 | -4.955
-14.5 | -0.7326 | 0.1059 | -0.0317 | -6.9178
-14 | -0.7903 | 0.08815 | -0.0422 | -8.9654
-13.5 | -0.8734 | 0.06785 | -0.0549 | -12.8725
-13 | -0.9567 | 0.04397 | -0.0716 | -21.758
-12.5 | -1.0043 | 0.03249 | -0.0804 | -30.911
-12 | -0.9985 | 0.02362 | -0.0874 | -42.2735
-11.5 | -0.9572 | 0.01809 | -0.0903 | -52.9132
-11 | -0.9119 | 0.0146 | -0.0899 | -62.4589
-10.5 | -0.8538 | 0.0122 | -0.0903 | -69.9836
-10 | -0.7907 | 0.01065 | -0.091 | -74.2441
-9.5 | -0.7369 | 0.00962 | -0.0894 | -76.6008
-9 | -0.68 | 0.00884 | -0.0883 | -76.9231
-8.5 | -0.6236 | 0.00833 | -0.0871 | -74.8619
-8 | -0.5685 | 0.00762 | -0.0858 | -74.6063
-7.5 | -0.5115 | 0.00718 | -0.0848 | -71.2396
-7 | -0.4538 | 0.00684 | -0.0841 | -66.345
-6.5 | -0.3964 | 0.00648 | -0.0834 | -61.1728
-6 | -0.3385 | 0.00624 | -0.0829 | -54.2468
-5.5 | -0.2805 | 0.00598 | -0.0824 | -46.9064
-5 | -0.2224 | 0.00579 | -0.0821 | -38.4111
-4.5 | -0.164 | 0.00567 | -0.0819 | -28.9242
-4 | -0.1058 | 0.00551 | -0.0816 | -19.2015
-3.5 | -0.0479 | 0.00538 | -0.0814 | -8.9033
-3 | 0.0099 | 0.00519 | -0.0813 | 1.9075
-2.5 | 0.0678 | 0.00506 | -0.0812 | 13.3992
-2 | 0.1255 | 0.00495 | -0.0811 | 25.3535
-1.5 | 0.1833 | 0.00487 | -0.0811 | 37.6386
-1 | 0.2412 | 0.00477 | -0.0811 | 50.566
-0.5 | 0.2987 | 0.00474 | -0.081 | 63.0169
0 | 0.3562 | 0.00474 | -0.081 | 75.1477
0.5 | 0.414 | 0.00474 | -0.081 | 87.3418
1 | 0.4712 | 0.0048 | -0.0809 | 98.1667
2 | 0.5854 | 0.00501 | -0.0806 | 116.8463
2.5 | 0.6418 | 0.00524 | -0.0803 | 122.4809
3 | 0.6989 | 0.00543 | -0.0801 | 128.7109
3.5 | 0.7553 | 0.0057 | -0.0797 | 132.5088
4 | 0.8113 | 0.006 | -0.0792 | 135.2167
4.5 | 0.8667 | 0.00635 | -0.0786 | 136.4882
5 | 0.9213 | 0.00676 | -0.0777 | 136.287
5.5 | 0.9751 | 0.00721 | -0.0767 | 135.2427
6 | 1.0274 | 0.00761 | -0.0753 | 135.0066
6.5 | 1.0797 | 0.00804 | -0.0738 | 134.291
7 | 1.1326 | 0.00869 | -0.0725 | 130.3337
7.5 | 1.1852 | 0.00937 | -0.0711 | 126.4888
8 | 1.2378 | 0.01001 | -0.0696 | 123.6563
8.5 | 1.291 | 0.01058 | -0.0682 | 122.0227
9 | 1.3429 | 0.01122 | -0.0666 | 119.6881
9.5 | 1.3933 | 0.01196 | -0.0646 | 116.4967
10 | 1.4419 | 0.01279 | -0.0623 | 112.7365
10.5 | 1.4859 | 0.0139 | -0.0591 | 106.8993
11 | 1.528 | 0.01502 | -0.0557 | 101.731
11.5 | 1.5662 | 0.01625 | -0.0517 | 96.3815
12 | 1.5924 | 0.01753 | -0.0455 | 90.8386
12.5 | 1.6087 | 0.01923 | -0.0383 | 83.6557
13 | 1.6185 | 0.02149 | -0.0312 | 75.3141
13.5 | 1.6181 | 0.02464 | -0.0242 | 65.6696
14 | 1.6093 | 0.0289 | -0.0182 | 55.6851
14.5 | 1.5914 | 0.03473 | -0.0142 | 45.8221
15 | 1.5677 | 0.04233 | -0.0129 | 37.0352
15.5 | 1.5376 | 0.05219 | -0.0148 | 29.4616
16 | 1.4991 | 0.065 | -0.0201 | 23.0631
16.5 | 1.4633 | 0.07913 | -0.0276 | 18.4924
17 | 1.4178 | 0.09631 | -0.0376 | 14.7212
17.5 | 1.3731 | 0.11446 | -0.0485 | 11.9963
18 | 1.3291 | 0.13326 | -0.0602 | 9.9737

## 95. Re 7M Mach 0.50 (1)
BIGFOIL.COM POLAR EXPORT
HN-969GS
HN-969GS |  |  |  | Cl Max: | 1.29 | at alpha= | 20 | deg
JavaFoil+Calcfoil stall+Eppler ext transition |  |  |  | L/D Max: | 143.827 | at alpha= | 5.5 | deg
Re: | 7000000 |  |  | Cd Min: | 0.00657 | at alpha= | -2 | deg
Mach: | 0.5 |  |  | Cl=0 at alpha= | -3.1912 | deg
|  |  |  | @ Cl=0.1, Cd= | 0.0066613
|  |  |  | @ Cl=0.4, Cd= | 0.0072565
|  |  |  | @ Cl=0.6, Cd= | 0.0071216
alpha (deg) | Cl | Cd | Cm | Cl/Cd
-20 | -0.894 | 0.15459 | -0.043 | -5.78
-19.5 | -0.868 | 0.1463 | -0.043 | -5.931
-19 | -0.84 | 0.14253 | -0.042 | -5.89
-18.5 | -0.812 | 0.14017 | -0.041 | -5.79
-18 | -0.786 | 0.13387 | -0.041 | -5.869
-17.5 | -0.76 | 0.1305 | -0.041 | -5.825
-17 | -0.736 | 0.12665 | -0.042 | -5.813
-16.5 | -0.709 | 0.12186 | -0.041 | -5.816
-16 | -0.681 | 0.11841 | -0.04 | -5.753
-15.5 | -0.656 | 0.10777 | -0.041 | -6.087
-15 | -0.63 | 0.10011 | -0.041 | -6.297
-14.5 | -0.604 | 0.10552 | -0.041 | -5.722
-14 | -0.577 | 0.09899 | -0.041 | -5.831
-13.5 | -0.552 | 0.08998 | -0.042 | -6.131
-13 | -0.527 | 0.08201 | -0.044 | -6.426
-12.5 | -0.498 | 0.09134 | -0.04 | -5.447
-12 | -0.472 | 0.07992 | -0.042 | -5.912
-11.5 | -0.449 | 0.07075 | -0.046 | -6.343
-11 | -0.429 | 0.05838 | -0.053 | -7.355
-10.5 | -0.392 | 0.07064 | -0.04 | -5.552
-10 | -0.369 | 0.05991 | -0.047 | -6.164
-9.5 | -0.357 | 0.04126 | -0.061 | -8.65
-9 | -0.367 | 0.01426 | -0.076 | -25.738
-8.5 | -0.286 | 0.05433 | -0.042 | -5.265
-8 | -0.259 | 0.05099 | -0.041 | -5.082
-7.5 | -0.277 | 0.01135 | -0.079 | -24.42
-7 | -0.207 | 0.04351 | -0.047 | -4.756
-6.5 | -0.303 | 0.00821 | -0.083 | -36.857
-6 | -0.323 | 0.00803 | -0.084 | -40.295
-5.5 | -0.286 | 0.008 | -0.084 | -35.762
-5 | -0.233 | 0.00758 | -0.085 | -30.757
-4.5 | -0.173 | 0.00727 | -0.085 | -23.764
-4 | -0.108 | 0.00707 | -0.085 | -15.306
-3.5 | -0.042 | 0.00702 | -0.086 | -5.928
-3 | 0.026 | 0.00689 | -0.086 | 3.781
-2.5 | 0.094 | 0.00667 | -0.087 | 14.116
-2 | 0.163 | 0.00657 | -0.087 | 24.763
-1.5 | 0.231 | 0.00702 | -0.088 | 32.924
-1 | 0.299 | 0.0074 | -0.088 | 40.429
-0.5 | 0.367 | 0.00729 | -0.089 | 50.418
0 | 0.436 | 0.00722 | -0.089 | 60.337
0.5 | 0.504 | 0.00726 | -0.09 | 69.339
1 | 0.571 | 0.00716 | -0.09 | 79.821
1.5 | 0.639 | 0.00707 | -0.091 | 90.442
2 | 0.707 | 0.00701 | -0.091 | 100.833
2.5 | 0.774 | 0.00695 | -0.091 | 111.33
3 | 0.841 | 0.00689 | -0.092 | 122.024
3.5 | 0.907 | 0.00694 | -0.092 | 130.596
4 | 0.972 | 0.00705 | -0.093 | 137.766
4.5 | 1.035 | 0.0073 | -0.093 | 141.92
5 | 1.094 | 0.00772 | -0.094 | 141.819
5.5 | 1.145 | 0.00796 | -0.094 | 143.827
6 | 1.185 | 0.00848 | -0.094 | 139.734
6.5 | 1.191 | 0.00924 | -0.095 | 128.983
7 | 1.121 | 0.01116 | -0.095 | 100.419
7.5 | 0.719 | 0.01539 | -0.095 | 46.722
8 | 0.751 | 0.0162 | -0.095 | 46.351
8.5 | 0.761 | 0.02073 | -0.092 | 36.727
9 | 0.805 | 0.01949 | -0.094 | 41.309
9.5 | 0.692 | 0.06982 | -0.049 | 9.917
10 | 0.841 | 0.02616 | -0.091 | 32.161
10.5 | 0.749 | 0.07727 | -0.053 | 9.696
11 | 0.852 | 0.04278 | -0.083 | 19.924
11.5 | 0.806 | 0.08262 | -0.056 | 9.758
12 | 0.835 | 0.08062 | -0.058 | 10.363
12.5 | 0.857 | 0.09092 | -0.054 | 9.431
13 | 0.896 | 0.09197 | -0.063 | 9.743
13.5 | 0.911 | 0.09898 | -0.054 | 9.209
14 | 0.944 | 0.10189 | -0.059 | 9.261
14.5 | 0.981 | 0.10323 | -0.065 | 9.501
15 | 0.995 | 0.11048 | -0.057 | 9.007
15.5 | 1.025 | 0.11477 | -0.06 | 8.93
16 | 1.064 | 0.11436 | -0.066 | 9.305
16.5 | 1.097 | 0.11791 | -0.069 | 9.305
17 | 1.106 | 0.12752 | -0.061 | 8.677
17.5 | 1.14 | 0.12946 | -0.065 | 8.807
18 | 1.181 | 0.12657 | -0.07 | 9.331
18.5 | 1.215 | 0.12945 | -0.072 | 9.382
19 | 1.218 | 0.14255 | -0.064 | 8.542
19.5 | 1.25 | 0.14581 | -0.066 | 8.569
20 | 1.29 | 0.14273 | -0.071 | 9.041

## 96. Re 7M Mach 0.50 (2)
BIGFOIL.COM POLAR EXPORT
HN-969GS
HN-969GS |  |  |  | Cl Max: | 1.3985 | at alpha= | 8.5 | deg
XFOIL ncrit=9 |  |  |  | L/D Max: | 141.657 | at alpha= | 4.5 | deg
Re: | 7000000 |  |  | Cd Min: | 0.25628 | at alpha= | -19.5 | deg
Mach: | 0.5 |  |  | Cl=0 at alpha= | -3.0359 | deg
|  |  |  | @ Cl=0.1, Cd= | 0.005219
|  |  |  | @ Cl=0.4, Cd= | 0.0049102
|  |  |  | @ Cl=0.6, Cd= | 0.0051707
alpha (deg) | Cl | Cd | Cm | Cl/Cd
-20 | -0.5063 | 0.22028 | 0.0218 | -2.2984
-19.5 | -0.6966 | 0.25628 | 0.032 | -2.7181
-19 | -0.6747 | 0.24743 | 0.0275 | -2.7268
-18.5 | -0.6536 | 0.23927 | 0.0231 | -2.7316
-18 | -0.6329 | 0.23116 | 0.0188 | -2.7379
-17.5 | -0.6145 | 0.22234 | 0.0144 | -2.7638
-17 | -0.5943 | 0.21494 | 0.0105 | -2.765
-16.5 | -0.5744 | 0.20717 | 0.0065 | -2.7726
-15.5 | -0.539 | 0.18971 | -0.001 | -2.8412
-15 | -0.5235 | 0.18095 | -0.0047 | -2.8931
-14.5 | -0.5098 | 0.17194 | -0.0082 | -2.965
-14 | -0.4968 | 0.1633 | -0.0115 | -3.0423
-13.5 | -0.4823 | 0.15587 | -0.0143 | -3.0942
-13 | -0.4716 | 0.14777 | -0.017 | -3.1914
-12.5 | -0.4627 | 0.1395 | -0.0195 | -3.3168
-12 | -0.457 | 0.13081 | -0.0222 | -3.4936
-11.5 | -0.453 | 0.12222 | -0.0247 | -3.7064
-11 | -0.4537 | 0.11322 | -0.0272 | -4.0072
-10.5 | -0.4588 | 0.10311 | -0.0311 | -4.4496
-10 | -0.456 | 0.09211 | -0.0386 | -4.9506
-9.5 | -0.4617 | 0.07981 | -0.0481 | -5.785
-9 | -0.4634 | 0.0681 | -0.0588 | -6.8047
-8.5 | -0.4667 | 0.05641 | -0.0704 | -8.2734
-8 | -0.4628 | 0.04119 | -0.0889 | -11.2357
-7.5 | -0.45 | 0.02543 | -0.1149 | -17.6956
-7 | -0.469 | 0.01799 | -0.1094 | -26.07
-6 | -0.4052 | 0.00759 | -0.0995 | -53.386
-5.5 | -0.337 | 0.00669 | -0.0969 | -50.3737
-5 | -0.2674 | 0.00628 | -0.0951 | -42.5796
-4.5 | -0.1984 | 0.00601 | -0.0937 | -33.0116
-4 | -0.1298 | 0.00583 | -0.0927 | -22.2642
-3.5 | -0.0621 | 0.00566 | -0.0918 | -10.9717
-3 | 0.0048 | 0.00547 | -0.0911 | 0.87751
-2.5 | 0.0712 | 0.00528 | -0.0906 | 13.4848
-2 | 0.1373 | 0.00514 | -0.0902 | 26.7121
-1.5 | 0.2032 | 0.00506 | -0.0899 | 40.1581
-1 | 0.2689 | 0.00494 | -0.0897 | 54.4332
-0.5 | 0.3343 | 0.00491 | -0.0895 | 68.0855
0 | 0.3996 | 0.00491 | -0.0892 | 81.3849
0.5 | 0.465 | 0.00495 | -0.089 | 93.9394
1 | 0.5302 | 0.00502 | -0.0887 | 105.6175
2 | 0.6599 | 0.0053 | -0.0877 | 124.5094
2.5 | 0.7247 | 0.00553 | -0.087 | 131.0488
3 | 0.7895 | 0.00581 | -0.0861 | 135.8864
3.5 | 0.8543 | 0.00614 | -0.085 | 139.1368
4 | 0.9186 | 0.00654 | -0.0836 | 140.4587
4.5 | 0.9831 | 0.00694 | -0.0819 | 141.6571
5 | 1.046 | 0.00747 | -0.0797 | 140.0268
5.5 | 1.1086 | 0.00803 | -0.0771 | 138.0573
6 | 1.1675 | 0.00862 | -0.0735 | 135.4408
6.5 | 1.2246 | 0.00944 | -0.0692 | 129.7246
7 | 1.286 | 0.01028 | -0.0653 | 125.0973
7.5 | 1.3462 | 0.01121 | -0.0604 | 120.0892
8 | 1.3924 | 0.01288 | -0.0528 | 108.1056
8.5 | 1.3985 | 0.01556 | -0.0395 | 89.8779
9 | 1.3807 | 0.0196 | -0.026 | 70.4439
9.5 | 1.3508 | 0.02536 | -0.0159 | 53.265
10 | 1.3181 | 0.03286 | -0.0108 | 40.1126
10.5 | 1.281 | 0.04269 | -0.011 | 30.007
11 | 1.243 | 0.05485 | -0.0162 | 22.6618
11.5 | 1.2102 | 0.06832 | -0.0242 | 17.7137
12 | 1.1765 | 0.08341 | -0.034 | 14.105
12.5 | 1.1458 | 0.099 | -0.044 | 11.5737
13 | 1.1215 | 0.11413 | -0.0536 | 9.8265
13.5 | 1.0987 | 0.12952 | -0.0635 | 8.4829

## 97. Re 8M Mach 0.00 (1)
BIGFOIL.COM POLAR EXPORT
HN-969GS
HN-969GS |  |  |  | Cl Max: | 1.237 | at alpha= | 9.5 | deg
JavaFoil+Calcfoil stall+Eppler ext transition |  |  |  | L/D Max: | 159.189 | at alpha= | 6.5 | deg
Re: | 8000000 |  |  | Cd Min: | 0.0062 | at alpha= | 3 | deg
Mach: | 0 |  |  | Cl=0 at alpha= | -3.1949 | deg
|  |  |  | @ Cl=0.1, Cd= | 0.0067056
|  |  |  | @ Cl=0.4, Cd= | 0.0068981
|  |  |  | @ Cl=0.6, Cd= | 0.0064298
alpha (deg) | Cl | Cd | Cm | Cl/Cd
-15.5 | -0.423 | 0.10736 | -0.034 | -3.944
-15 | -0.441 | 0.10208 | -0.035 | -4.32
-14.5 | -0.458 | 0.09573 | -0.036 | -4.787
-14 | -0.475 | 0.08955 | -0.037 | -5.302
-13.5 | -0.49 | 0.08364 | -0.038 | -5.857
-13 | -0.504 | 0.07707 | -0.04 | -6.539
-12.5 | -0.517 | 0.0699 | -0.042 | -7.391
-12 | -0.528 | 0.06207 | -0.045 | -8.502
-11.5 | -0.542 | 0.04954 | -0.05 | -10.945
-11 | -0.574 | 0.02678 | -0.059 | -21.452
-10.5 | -0.602 | 0.0128 | -0.065 | -47.044
-10 | -0.602 | 0.01005 | -0.068 | -59.889
-9.5 | -0.588 | 0.00909 | -0.069 | -64.72
-9 | -0.564 | 0.00783 | -0.07 | -71.991
-8.5 | -0.533 | 0.00789 | -0.07 | -67.523
-8 | -0.497 | 0.0076 | -0.071 | -65.435
-7.5 | -0.458 | 0.00778 | -0.071 | -58.843
-7 | -0.414 | 0.00754 | -0.072 | -54.869
-6.5 | -0.366 | 0.0073 | -0.072 | -50.208
-6 | -0.316 | 0.00712 | -0.072 | -44.419
-5.5 | -0.263 | 0.00693 | -0.073 | -37.983
-5 | -0.208 | 0.00677 | -0.073 | -30.785
-4.5 | -0.152 | 0.00666 | -0.074 | -22.849
-4 | -0.095 | 0.00662 | -0.074 | -14.289
-3.5 | -0.036 | 0.00685 | -0.074 | -5.282
-3 | 0.023 | 0.00641 | -0.075 | 3.528
-2.5 | 0.082 | 0.00673 | -0.075 | 12.136
-2 | 0.141 | 0.00665 | -0.076 | 21.195
-1.5 | 0.2 | 0.00711 | -0.076 | 28.146
-1 | 0.259 | 0.0069 | -0.077 | 37.599
-0.5 | 0.318 | 0.00679 | -0.077 | 46.874
0 | 0.377 | 0.00698 | -0.077 | 54.046
0.5 | 0.436 | 0.00677 | -0.078 | 64.44
1 | 0.495 | 0.00661 | -0.078 | 74.89
1.5 | 0.554 | 0.0065 | -0.078 | 85.278
2 | 0.613 | 0.00641 | -0.079 | 95.671
2.5 | 0.671 | 0.00632 | -0.079 | 106.242
3 | 0.73 | 0.0062 | -0.08 | 117.693
3.5 | 0.788 | 0.00621 | -0.08 | 126.756
4 | 0.845 | 0.00621 | -0.08 | 136.111
4.5 | 0.902 | 0.00635 | -0.081 | 142.032
5 | 0.957 | 0.00646 | -0.081 | 148.121
5.5 | 1.01 | 0.00662 | -0.081 | 152.395
6 | 1.06 | 0.00673 | -0.082 | 157.426
6.5 | 1.104 | 0.00694 | -0.082 | 159.189
7 | 1.143 | 0.00733 | -0.082 | 155.984
7.5 | 1.177 | 0.00745 | -0.083 | 157.988
8 | 1.203 | 0.00769 | -0.083 | 156.507
8.5 | 1.222 | 0.00794 | -0.083 | 153.923
9 | 1.234 | 0.00821 | -0.084 | 150.336
9.5 | 1.237 | 0.00851 | -0.084 | 145.351
10 | 1.229 | 0.01218 | -0.084 | 100.933
10.5 | 1.214 | 0.01182 | -0.084 | 102.736
11 | 1.191 | 0.01493 | -0.084 | 79.799
11.5 | 1.162 | 0.01578 | -0.084 | 73.637
12 | 1.124 | 0.01693 | -0.084 | 66.396
12.5 | 1.08 | 0.01831 | -0.084 | 58.967
13 | 1.03 | 0.02027 | -0.083 | 50.823
13.5 | 0.976 | 0.02319 | -0.082 | 42.07
14 | 0.917 | 0.02774 | -0.081 | 33.061
14.5 | 0.858 | 0.03389 | -0.079 | 25.318

## 98. Re 8M Mach 0.00 (2)
BIGFOIL.COM POLAR EXPORT
HN-969GS
HN-969GS |  |  |  | Cl Max: | 1.8117 | at alpha= | 17.5 | deg
XFOIL ncrit=9 |  |  |  | L/D Max: | 137.098 | at alpha= | 6.5 | deg
Re: | 8000000 |  |  | Cd Min: | 0.06825 | at alpha= | 20 | deg
Mach: | 0 |  |  | Cl=0 at alpha= | -3.0953 | deg
|  |  |  | @ Cl=0.1, Cd= | 0.0049194
|  |  |  | @ Cl=0.4, Cd= | 0.00471
|  |  |  | @ Cl=0.6, Cd= | 0.0050752
alpha (deg) | Cl | Cd | Cm | Cl/Cd
-17 | -1.2739 | 0.03891 | -0.0757 | -32.7397
-16.5 | -1.2763 | 0.03214 | -0.0809 | -39.7106
-16 | -1.2869 | 0.02698 | -0.0819 | -47.6983
-15.5 | -1.3135 | 0.02379 | -0.0737 | -55.2123
-15 | -1.2913 | 0.02083 | -0.0719 | -61.9923
-14.5 | -1.2482 | 0.01809 | -0.0732 | -68.9994
-14 | -1.1971 | 0.01641 | -0.0744 | -72.9494
-13.5 | -1.1448 | 0.01464 | -0.0758 | -78.1967
-13 | -1.0884 | 0.01343 | -0.0772 | -81.0424
-12.5 | -1.0307 | 0.01224 | -0.0789 | -84.2075
-12 | -0.9763 | 0.01122 | -0.0795 | -87.0143
-11.5 | -0.9211 | 0.01041 | -0.0801 | -88.4822
-11 | -0.8644 | 0.0097 | -0.0809 | -89.1134
-10.5 | -0.8053 | 0.00913 | -0.082 | -88.2037
-10 | -0.7532 | 0.00866 | -0.0816 | -86.9746
-9.5 | -0.6994 | 0.00822 | -0.0814 | -85.0852
-9 | -0.6471 | 0.00772 | -0.0808 | -83.8212
-8.5 | -0.595 | 0.00729 | -0.0802 | -81.6187
-8 | -0.5413 | 0.00694 | -0.0798 | -77.9971
-7.5 | -0.4872 | 0.00669 | -0.0795 | -72.8251
-7 | -0.4328 | 0.00637 | -0.0793 | -67.9435
-6.5 | -0.3781 | 0.00615 | -0.0791 | -61.4797
-6 | -0.3232 | 0.00593 | -0.0789 | -54.5025
-5.5 | -0.2676 | 0.00577 | -0.0788 | -46.3778
-5 | -0.2122 | 0.0056 | -0.0788 | -37.8929
-4.5 | -0.1563 | 0.0055 | -0.0787 | -28.4182
-4 | -0.1006 | 0.00539 | -0.0787 | -18.6642
-3 | 0.0106 | 0.00509 | -0.0786 | 2.0825
-2.5 | 0.0663 | 0.00498 | -0.0786 | 13.3133
-2 | 0.1219 | 0.00488 | -0.0786 | 24.9795
-1.5 | 0.1779 | 0.00482 | -0.0787 | 36.9087
-1 | 0.2335 | 0.00473 | -0.0787 | 49.3658
-0.5 | 0.2889 | 0.00471 | -0.0787 | 61.3376
0 | 0.3447 | 0.00471 | -0.0787 | 73.1847
0.5 | 0.4004 | 0.00471 | -0.0788 | 85.0106
1 | 0.4556 | 0.00479 | -0.0787 | 95.1148
1.5 | 0.5106 | 0.00487 | -0.0787 | 104.846
2 | 0.566 | 0.00495 | -0.0787 | 114.3434
2.5 | 0.6203 | 0.00515 | -0.0785 | 120.4466
3 | 0.675 | 0.00534 | -0.0783 | 126.4045
3.5 | 0.7296 | 0.00556 | -0.0782 | 131.223
4 | 0.7834 | 0.00585 | -0.0779 | 133.9145
4.5 | 0.8368 | 0.00616 | -0.0775 | 135.8442
5 | 0.8891 | 0.00656 | -0.077 | 135.5335
5.5 | 0.9413 | 0.00694 | -0.0764 | 135.634
6 | 0.9929 | 0.0073 | -0.0757 | 136.0137
6.5 | 1.0392 | 0.00758 | -0.0737 | 137.0976
7 | 1.0931 | 0.00811 | -0.0737 | 134.7842
7.5 | 1.1439 | 0.00867 | -0.0729 | 131.9377
8 | 1.1942 | 0.00924 | -0.0721 | 129.2424
8.5 | 1.2444 | 0.00978 | -0.0713 | 127.2393
9 | 1.2948 | 0.01026 | -0.0705 | 126.1988
9.5 | 1.3439 | 0.01082 | -0.0696 | 124.2052
10 | 1.3921 | 0.01141 | -0.0685 | 122.007
10.5 | 1.439 | 0.01208 | -0.0673 | 119.1225
11 | 1.4844 | 0.0128 | -0.0658 | 115.9688
11.5 | 1.5275 | 0.01365 | -0.0639 | 111.9048
12 | 1.5702 | 0.01443 | -0.0621 | 108.815
12.5 | 1.6125 | 0.01513 | -0.0603 | 106.5763
13 | 1.6515 | 0.01595 | -0.0579 | 103.5423
13.5 | 1.6882 | 0.01675 | -0.0552 | 100.7881
14 | 1.7135 | 0.01762 | -0.0503 | 97.2474
14.5 | 1.7369 | 0.01865 | -0.0456 | 93.1314
15 | 1.7585 | 0.01988 | -0.0409 | 88.4557
15.5 | 1.7769 | 0.0214 | -0.0364 | 83.0327
16 | 1.7902 | 0.02336 | -0.0318 | 76.6353
16.5 | 1.803 | 0.02557 | -0.0278 | 70.5123
17 | 1.8091 | 0.02851 | -0.024 | 63.4549
17.5 | 1.8117 | 0.03212 | -0.021 | 56.4041
18 | 1.8091 | 0.03667 | -0.0188 | 49.3346
18.5 | 1.805 | 0.04192 | -0.0179 | 43.0582
19 | 1.7942 | 0.04861 | -0.0182 | 36.9101
19.5 | 1.765 | 0.05864 | -0.0207 | 30.0989
20 | 1.7461 | 0.06825 | -0.0243 | 25.5839

## 99. Re 8M Mach 0.10 (1)
BIGFOIL.COM POLAR EXPORT
HN-969GS
HN-969GS |  |  |  | Cl Max: | 1.231 | at alpha= | 9 | deg
JavaFoil+Calcfoil stall+Eppler ext transition |  |  |  | L/D Max: | 158.891 | at alpha= | 6.5 | deg
Re: | 8000000 |  |  | Cd Min: | 0.00622 | at alpha= | 3 | deg
Mach: | 0.1 |  |  | Cl=0 at alpha= | -3.1949 | deg
|  |  |  | @ Cl=0.1, Cd= | 0.006705
|  |  |  | @ Cl=0.4, Cd= | 0.0069265
|  |  |  | @ Cl=0.6, Cd= | 0.0064471
alpha (deg) | Cl | Cd | Cm | Cl/Cd
-15 | -0.406 | 0.10311 | -0.035 | -3.94
-14.5 | -0.426 | 0.0974 | -0.035 | -4.376
-14 | -0.445 | 0.09177 | -0.036 | -4.853
-13.5 | -0.464 | 0.08592 | -0.037 | -5.394
-13 | -0.48 | 0.07975 | -0.038 | -6.021
-12.5 | -0.496 | 0.07267 | -0.041 | -6.819
-12 | -0.508 | 0.06583 | -0.043 | -7.723
-11.5 | -0.522 | 0.05612 | -0.047 | -9.294
-11 | -0.544 | 0.03819 | -0.055 | -14.244
-10.5 | -0.584 | 0.01516 | -0.064 | -38.534
-10 | -0.591 | 0.01059 | -0.068 | -55.826
-9.5 | -0.583 | 0.00923 | -0.069 | -63.125
-9 | -0.561 | 0.00794 | -0.07 | -70.606
-8.5 | -0.532 | 0.00797 | -0.071 | -66.704
-8 | -0.497 | 0.00763 | -0.071 | -65.117
-7.5 | -0.458 | 0.00787 | -0.071 | -58.165
-7 | -0.415 | 0.00762 | -0.072 | -54.402
-6.5 | -0.367 | 0.00738 | -0.072 | -49.817
-6 | -0.317 | 0.00717 | -0.073 | -44.254
-5.5 | -0.264 | 0.00694 | -0.073 | -38.117
-5 | -0.209 | 0.0068 | -0.074 | -30.804
-4.5 | -0.153 | 0.00669 | -0.074 | -22.857
-4 | -0.095 | 0.00667 | -0.074 | -14.254
-3.5 | -0.036 | 0.0069 | -0.075 | -5.271
-3 | 0.023 | 0.00646 | -0.075 | 3.521
-2.5 | 0.082 | 0.00672 | -0.076 | 12.222
-2 | 0.142 | 0.00667 | -0.076 | 21.233
-1.5 | 0.201 | 0.00711 | -0.077 | 28.284
-1 | 0.261 | 0.00692 | -0.077 | 37.644
-0.5 | 0.32 | 0.0068 | -0.077 | 47.04
0 | 0.379 | 0.007 | -0.078 | 54.19
0.5 | 0.439 | 0.00679 | -0.078 | 64.585
1 | 0.498 | 0.00663 | -0.078 | 75.099
1.5 | 0.557 | 0.00652 | -0.079 | 85.466
2 | 0.616 | 0.00642 | -0.079 | 95.898
2.5 | 0.675 | 0.00634 | -0.08 | 106.456
3 | 0.733 | 0.00622 | -0.08 | 117.93
3.5 | 0.792 | 0.00623 | -0.08 | 126.976
4 | 0.849 | 0.00623 | -0.081 | 136.309
4.5 | 0.906 | 0.00638 | -0.081 | 142.106
5 | 0.962 | 0.00649 | -0.081 | 148.213
5.5 | 1.014 | 0.00666 | -0.082 | 152.395
6 | 1.064 | 0.00676 | -0.082 | 157.386
6.5 | 1.108 | 0.00698 | -0.082 | 158.891
7 | 1.147 | 0.00737 | -0.083 | 155.636
7.5 | 1.18 | 0.0075 | -0.083 | 157.237
8 | 1.205 | 0.00775 | -0.083 | 155.398
8.5 | 1.222 | 0.00802 | -0.084 | 152.427
9 | 1.231 | 0.00829 | -0.084 | 148.389
9.5 | 1.231 | 0.00861 | -0.084 | 142.871
10 | 1.219 | 0.01238 | -0.084 | 98.465
10.5 | 1.199 | 0.01438 | -0.085 | 83.386
11 | 1.171 | 0.01521 | -0.085 | 77.016
11.5 | 1.135 | 0.01612 | -0.085 | 70.433
12 | 1.09 | 0.01741 | -0.084 | 62.626
12.5 | 1.04 | 0.01899 | -0.084 | 54.772
13 | 0.983 | 0.02134 | -0.083 | 46.059
13.5 | 0.922 | 0.02489 | -0.082 | 37.033
14 | 0.857 | 0.03036 | -0.081 | 28.234

## 100. Re 8M Mach 0.10 (2)
BIGFOIL.COM POLAR EXPORT
HN-969GS
HN-969GS |  |  |  | Cl Max: | 1.7897 | at alpha= | 17 | deg
XFOIL ncrit=9 |  |  |  | L/D Max: | 137.012 | at alpha= | 6.5 | deg
Re: | 8000000 |  |  | Cd Min: | 0.20597 | at alpha= | -20 | deg
Mach: | 0.1 |  |  | Cl=0 at alpha= | -3.0936 | deg
|  |  |  | @ Cl=0.1, Cd= | 0.0049302
|  |  |  | @ Cl=0.4, Cd= | 0.00472
|  |  |  | @ Cl=0.6, Cd= | 0.0050732
alpha (deg) | Cl | Cd | Cm | Cl/Cd
-20 | -0.4778 | 0.20597 | 0.0182 | -2.3198
-19.5 | -0.4654 | 0.19996 | 0.0145 | -2.3275
-19 | -0.4531 | 0.19397 | 0.0107 | -2.3359
-18 | -0.6989 | 0.17057 | 0.0034 | -4.0974
-17.5 | -0.7507 | 0.14767 | -0.0077 | -5.0836
-16 | -1.2144 | 0.03646 | -0.0789 | -33.3077
-15.5 | -1.2466 | 0.02798 | -0.0835 | -44.5533
-15 | -1.2644 | 0.02551 | -0.0761 | -49.5649
-14.5 | -1.2491 | 0.02102 | -0.0752 | -59.4244
-14 | -1.2033 | 0.01839 | -0.0765 | -65.4323
-13.5 | -1.1541 | 0.0159 | -0.0778 | -72.5849
-13 | -1.0983 | 0.01436 | -0.0791 | -76.4833
-12.5 | -1.0408 | 0.0129 | -0.0806 | -80.6822
-12 | -0.985 | 0.01172 | -0.0813 | -84.0444
-11.5 | -0.93 | 0.01082 | -0.0816 | -85.9519
-11 | -0.8726 | 0.00998 | -0.0823 | -87.4349
-10 | -0.76 | 0.00878 | -0.0828 | -86.5604
-9.5 | -0.7055 | 0.00832 | -0.0825 | -84.7957
-9 | -0.6523 | 0.00786 | -0.0819 | -82.9898
-8.5 | -0.5998 | 0.00738 | -0.0811 | -81.2737
-8 | -0.5458 | 0.00701 | -0.0806 | -77.8602
-7.5 | -0.4912 | 0.00673 | -0.0803 | -72.9866
-7 | -0.4362 | 0.00642 | -0.08 | -67.9439
-6.5 | -0.3811 | 0.00617 | -0.0797 | -61.7666
-5.5 | -0.2697 | 0.00579 | -0.0794 | -46.5803
-5 | -0.2139 | 0.00561 | -0.0792 | -38.1283
-4.5 | -0.1575 | 0.00551 | -0.0792 | -28.5844
-4 | -0.1015 | 0.0054 | -0.0791 | -18.7963
-3.5 | -0.0456 | 0.00525 | -0.079 | -8.6857
-3 | 0.0105 | 0.0051 | -0.079 | 2.0588
-2.5 | 0.0665 | 0.00499 | -0.079 | 13.3267
-2 | 0.1225 | 0.00489 | -0.079 | 25.0511
-1.5 | 0.1787 | 0.00483 | -0.079 | 36.9979
-1 | 0.2347 | 0.00474 | -0.0791 | 49.5148
-0.5 | 0.2904 | 0.00471 | -0.0791 | 61.6561
0 | 0.3465 | 0.00472 | -0.0791 | 73.411
0.5 | 0.4025 | 0.00472 | -0.0791 | 85.2754
1 | 0.458 | 0.00479 | -0.0791 | 95.6159
1.5 | 0.5133 | 0.00489 | -0.079 | 104.9693
2 | 0.5691 | 0.00496 | -0.079 | 114.7379
2.5 | 0.6237 | 0.00516 | -0.0788 | 120.8721
3 | 0.6788 | 0.00535 | -0.0786 | 126.8785
3.5 | 0.7337 | 0.00557 | -0.0784 | 131.7235
4 | 0.7878 | 0.00587 | -0.0781 | 134.2078
4.5 | 0.8416 | 0.00618 | -0.0777 | 136.1812
5 | 0.8941 | 0.00659 | -0.0771 | 135.6753
5.5 | 0.9468 | 0.00697 | -0.0765 | 135.8393
6 | 0.9987 | 0.00735 | -0.0758 | 135.8776
6.5 | 1.0454 | 0.00763 | -0.0738 | 137.0118
7 | 1.0997 | 0.00817 | -0.0736 | 134.6022
7.5 | 1.1508 | 0.00873 | -0.0728 | 131.8213
8 | 1.2014 | 0.00931 | -0.0719 | 129.044
9 | 1.3028 | 0.01036 | -0.0701 | 125.7529
9.5 | 1.3522 | 0.01094 | -0.069 | 123.6015
10 | 1.4007 | 0.01156 | -0.0678 | 121.1678
10.5 | 1.4477 | 0.01227 | -0.0663 | 117.987
11 | 1.4927 | 0.01307 | -0.0646 | 114.2081
11.5 | 1.5354 | 0.01397 | -0.0625 | 109.9069
12 | 1.5794 | 0.01467 | -0.0606 | 107.6619
12.5 | 1.6213 | 0.01541 | -0.0585 | 105.2109
13 | 1.6595 | 0.0163 | -0.0557 | 101.8098
13.5 | 1.6906 | 0.01715 | -0.0517 | 98.5773
14 | 1.714 | 0.01816 | -0.0464 | 94.3833
14.5 | 1.7358 | 0.0194 | -0.0414 | 89.4742
15 | 1.7545 | 0.02091 | -0.0365 | 83.9072
15.5 | 1.7693 | 0.0228 | -0.0317 | 77.6009
16 | 1.7788 | 0.02524 | -0.027 | 70.4754
16.5 | 1.7881 | 0.02798 | -0.0232 | 63.9064
17 | 1.7897 | 0.03168 | -0.0199 | 56.4931
17.5 | 1.7876 | 0.03622 | -0.0176 | 49.3539
18 | 1.7791 | 0.04199 | -0.0165 | 42.3696
18.5 | 1.7682 | 0.04883 | -0.0169 | 36.2113
19 | 1.7495 | 0.05754 | -0.019 | 30.4049
19.5 | 1.7105 | 0.0703 | -0.0241 | 24.3314
20 | 1.6789 | 0.08314 | -0.0304 | 20.1936

## 101. Re 8M Mach 0.25 (1)
BIGFOIL.COM POLAR EXPORT
HN-969GS
HN-969GS |  |  |  | Cl Max: | 1.21 | at alpha= | 8.5 | deg
JavaFoil+Calcfoil stall+Eppler ext transition |  |  |  | L/D Max: | 156.322 | at alpha= | 6 | deg
Re: | 8000000 |  |  | Cd Min: | 0.00633 | at alpha= | 3 | deg
Mach: | 0.25 |  |  | Cl=0 at alpha= | -3.1917 | deg
|  |  |  | @ Cl=0.1, Cd= | 0.0068068
|  |  |  | @ Cl=0.4, Cd= | 0.0070589
|  |  |  | @ Cl=0.6, Cd= | 0.04941
alpha (deg) | Cl | Cd | Cm | Cl/Cd
-14 | -0.159 | 0.10005 | -0.034 | -1.586
-13.5 | -0.223 | 0.09482 | -0.034 | -2.349
-13 | -0.276 | 0.08827 | -0.035 | -3.126
-12.5 | -0.323 | 0.08185 | -0.036 | -3.945
-12 | -0.364 | 0.07696 | -0.036 | -4.726
-11.5 | -0.399 | 0.07159 | -0.038 | -5.569
-11 | -0.427 | 0.06536 | -0.04 | -6.535
-10.5 | -0.445 | 0.05714 | -0.045 | -7.783
-10 | -0.469 | 0.03984 | -0.055 | -11.76
-9.5 | -0.523 | 0.01271 | -0.068 | -41.114
-9 | -0.53 | 0.00964 | -0.071 | -54.989
-8.5 | -0.517 | 0.00812 | -0.072 | -63.604
-8 | -0.491 | 0.00799 | -0.073 | -61.411
-7.5 | -0.457 | 0.00765 | -0.073 | -59.764
-7 | -0.417 | 0.00784 | -0.074 | -53.236
-6.5 | -0.372 | 0.00756 | -0.074 | -49.29
-6 | -0.323 | 0.0073 | -0.075 | -44.26
-5.5 | -0.27 | 0.00703 | -0.075 | -38.395
-5 | -0.214 | 0.0069 | -0.076 | -31.083
-4.5 | -0.157 | 0.00674 | -0.076 | -23.242
-4 | -0.098 | 0.0067 | -0.076 | -14.549
-3.5 | -0.037 | 0.00694 | -0.077 | -5.385
-3 | 0.023 | 0.00655 | -0.077 | 3.567
-2.5 | 0.084 | 0.00683 | -0.078 | 12.353
-2 | 0.146 | 0.00674 | -0.078 | 21.589
-1.5 | 0.207 | 0.0072 | -0.079 | 28.708
-1 | 0.268 | 0.00701 | -0.079 | 38.181
-0.5 | 0.329 | 0.00689 | -0.079 | 47.712
0 | 0.39 | 0.00709 | -0.08 | 55.011
0.5 | 0.451 | 0.0069 | -0.08 | 65.362
1 | 0.512 | 0.00675 | -0.081 | 75.821
1.5 | 0.572 | 0.00662 | -0.081 | 86.443
2 | 0.633 | 0.00652 | -0.081 | 97.038
2.5 | 0.693 | 0.00646 | -0.082 | 107.361
3 | 0.753 | 0.00633 | -0.082 | 118.992
3.5 | 0.813 | 0.00634 | -0.083 | 128.14
4 | 0.872 | 0.00636 | -0.083 | 137.211
4.5 | 0.931 | 0.00656 | -0.083 | 141.924
5 | 0.987 | 0.00664 | -0.084 | 148.52
5.5 | 1.04 | 0.00682 | -0.084 | 152.397
6 | 1.09 | 0.00697 | -0.084 | 156.322
6.5 | 1.132 | 0.00725 | -0.085 | 156.086
7 | 1.167 | 0.00764 | -0.085 | 152.74
7.5 | 1.193 | 0.00783 | -0.085 | 152.407
8 | 1.208 | 0.00812 | -0.086 | 148.808
8.5 | 1.21 | 0.00849 | -0.086 | 142.556
9 | 1.199 | 0.0089 | -0.086 | 134.726
9.5 | 1.169 | 0.01161 | -0.086 | 100.685
10 | 1.126 | 0.01492 | -0.087 | 75.449
10.5 | 1.067 | 0.0159 | -0.087 | 67.126
11 | 0.992 | 0.01706 | -0.086 | 58.112
11.5 | 0.9 | 0.019 | -0.086 | 47.399
12 | 0.798 | 0.02172 | -0.085 | 36.735
12.5 | 0.686 | 0.02609 | -0.083 | 26.292
13 | 0.565 | 0.03467 | -0.08 | 16.303
13.5 | 0.441 | 0.04941 | -0.075 | 8.916

## 102. Re 8M Mach 0.25 (2)
BIGFOIL.COM POLAR EXPORT
HN-969GS
HN-969GS |  |  |  | Cl Max: | 1.6406 | at alpha= | 13.5 | deg
XFOIL ncrit=9 |  |  |  | L/D Max: | 138.029 | at alpha= | 4.5 | deg
Re: | 8000000 |  |  | Cd Min: | 0.18452 | at alpha= | -16.5 | deg
Mach: | 0.25 |  |  | Cl=0 at alpha= | -3.0829 | deg
|  |  |  | @ Cl=0.1, Cd= | 0.0049738
|  |  |  | @ Cl=0.4, Cd= | 0.0047551
|  |  |  | @ Cl=0.6, Cd= | 0.005072
alpha (deg) | Cl | Cd | Cm | Cl/Cd
-16.5 | -0.5744 | 0.18452 | 0.0043 | -3.1129
-16 | -0.5685 | 0.17438 | 0.0003 | -3.2601
-15.5 | -0.6457 | 0.14125 | -0.0133 | -4.5713
-15 | -0.7055 | 0.11946 | -0.0244 | -5.9057
-14.5 | -0.8059 | 0.09312 | -0.0402 | -8.6544
-14 | -0.8649 | 0.07635 | -0.0505 | -11.3281
-13.5 | -0.9511 | 0.0555 | -0.063 | -17.1369
-13 | -1.0039 | 0.03624 | -0.0806 | -27.7014
-12.5 | -1.0359 | 0.02726 | -0.0864 | -38.0007
-12 | -1.0112 | 0.02003 | -0.0902 | -50.4843
-11.5 | -0.964 | 0.016 | -0.0913 | -60.25
-11 | -0.9129 | 0.01329 | -0.0909 | -68.6907
-10.5 | -0.8523 | 0.01137 | -0.0913 | -74.9604
-10 | -0.7951 | 0.01013 | -0.0904 | -78.4896
-9.5 | -0.7387 | 0.0092 | -0.0892 | -80.2935
-9 | -0.6828 | 0.00851 | -0.0879 | -80.235
-8.5 | -0.6268 | 0.00804 | -0.0865 | -77.9602
-8 | -0.5705 | 0.00745 | -0.0854 | -76.5772
-7.5 | -0.5134 | 0.00702 | -0.0845 | -73.1339
-7 | -0.4555 | 0.00668 | -0.0838 | -68.1886
-6.5 | -0.3977 | 0.00636 | -0.0832 | -62.5314
-6 | -0.3396 | 0.00612 | -0.0827 | -55.4902
-5.5 | -0.2815 | 0.00588 | -0.0823 | -47.8741
-4.5 | -0.1647 | 0.00558 | -0.0818 | -29.5161
-4 | -0.1065 | 0.00545 | -0.0815 | -19.5413
-3.5 | -0.0483 | 0.00534 | -0.0814 | -9.0449
-3 | 0.0096 | 0.00513 | -0.0813 | 1.8713
-2.5 | 0.0675 | 0.00503 | -0.0812 | 13.4195
-2 | 0.1253 | 0.00493 | -0.0811 | 25.4158
-1.5 | 0.1834 | 0.00486 | -0.0811 | 37.7366
-1 | 0.2412 | 0.00477 | -0.0811 | 50.566
-0.5 | 0.2987 | 0.00475 | -0.081 | 62.8842
0 | 0.3565 | 0.00474 | -0.0811 | 75.211
0.5 | 0.4142 | 0.00476 | -0.081 | 87.0168
1 | 0.4716 | 0.00482 | -0.081 | 97.8423
1.5 | 0.5285 | 0.00494 | -0.0808 | 106.9838
2 | 0.586 | 0.00502 | -0.0807 | 116.7331
2.5 | 0.6425 | 0.00523 | -0.0804 | 122.8489
3 | 0.6996 | 0.00541 | -0.0802 | 129.3161
3.5 | 0.7564 | 0.00565 | -0.0799 | 133.8761
4 | 0.8122 | 0.00597 | -0.0794 | 136.0469
4.5 | 0.8682 | 0.00629 | -0.0789 | 138.0286
5 | 0.9226 | 0.00672 | -0.078 | 137.2917
5.5 | 0.9773 | 0.00712 | -0.0772 | 137.2612
6 | 1.0311 | 0.00754 | -0.0761 | 136.7507
6.5 | 1.0801 | 0.00791 | -0.0738 | 136.5487
7 | 1.1351 | 0.00852 | -0.073 | 133.2277
7.5 | 1.1877 | 0.00919 | -0.0716 | 129.2383
8 | 1.2412 | 0.00977 | -0.0702 | 127.042
8.5 | 1.2946 | 0.01032 | -0.0689 | 125.4457
9 | 1.3468 | 0.01096 | -0.0672 | 122.8832
9.5 | 1.3976 | 0.01168 | -0.0653 | 119.6575
10 | 1.4462 | 0.01252 | -0.0629 | 115.5112
10.5 | 1.491 | 0.0136 | -0.0599 | 109.6324
11 | 1.5371 | 0.01446 | -0.0571 | 106.3001
11.5 | 1.5775 | 0.01559 | -0.0534 | 101.1867
12 | 1.6095 | 0.01683 | -0.0482 | 95.6328
12.5 | 1.6266 | 0.01839 | -0.0408 | 88.4502
13 | 1.6387 | 0.02042 | -0.0335 | 80.2498
13.5 | 1.6406 | 0.02328 | -0.0262 | 70.4725
14 | 1.6342 | 0.02713 | -0.0197 | 60.2359
14.5 | 1.6184 | 0.03243 | -0.0149 | 49.9044
15 | 1.5963 | 0.03939 | -0.0125 | 40.5255
15.5 | 1.5676 | 0.04849 | -0.0133 | 32.3283
16 | 1.5304 | 0.06043 | -0.0175 | 25.3252
16.5 | 1.4959 | 0.07374 | -0.0241 | 20.2861
17 | 1.4513 | 0.09021 | -0.0335 | 16.088
17.5 | 1.407 | 0.10787 | -0.0441 | 13.0435
18 | 1.3626 | 0.1264 | -0.0555 | 10.7801
18.5 | 1.3212 | 0.14492 | -0.0672 | 9.1168

## 103. Re 8M Mach 0.50 (1)
BIGFOIL.COM POLAR EXPORT
HN-969GS
HN-969GS |  |  |  | Cl Max: | 1.293 | at alpha= | 20 | deg
JavaFoil+Calcfoil stall+Eppler ext transition |  |  |  | L/D Max: | 145.946 | at alpha= | 5.5 | deg
Re: | 8000000 |  |  | Cd Min: | 0.00656 | at alpha= | -2 | deg
Mach: | 0.5 |  |  | Cl=0 at alpha= | -3.1912 | deg
|  |  |  | @ Cl=0.1, Cd= | 0.0066696
|  |  |  | @ Cl=0.4, Cd= | 0.0072465
|  |  |  | @ Cl=0.6, Cd= | 0.0071172
alpha (deg) | Cl | Cd | Cm | Cl/Cd
-20 | -0.894 | 0.15277 | -0.043 | -5.852
-19.5 | -0.869 | 0.14384 | -0.044 | -6.038
-19 | -0.84 | 0.14076 | -0.042 | -5.969
-18.5 | -0.812 | 0.13743 | -0.041 | -5.908
-18 | -0.786 | 0.1334 | -0.041 | -5.892
-17.5 | -0.76 | 0.12769 | -0.041 | -5.955
-17 | -0.737 | 0.12449 | -0.043 | -5.919
-16.5 | -0.709 | 0.12075 | -0.042 | -5.873
-16 | -0.682 | 0.1154 | -0.041 | -5.907
-15.5 | -0.657 | 0.10623 | -0.042 | -6.182
-15 | -0.631 | 0.09868 | -0.042 | -6.397
-14.5 | -0.604 | 0.10392 | -0.042 | -5.814
-14 | -0.577 | 0.0972 | -0.041 | -5.941
-13.5 | -0.553 | 0.08848 | -0.043 | -6.245
-13 | -0.529 | 0.07994 | -0.046 | -6.616
-12.5 | -0.498 | 0.09002 | -0.04 | -5.529
-12 | -0.473 | 0.07896 | -0.042 | -5.988
-11.5 | -0.45 | 0.069 | -0.047 | -6.522
-11 | -0.433 | 0.05465 | -0.055 | -7.925
-10.5 | -0.392 | 0.06967 | -0.041 | -5.632
-10 | -0.37 | 0.05834 | -0.049 | -6.351
-9.5 | -0.363 | 0.0354 | -0.064 | -10.266
-9 | -0.37 | 0.01302 | -0.077 | -28.428
-8.5 | -0.287 | 0.05315 | -0.044 | -5.396
-8 | -0.26 | 0.04967 | -0.044 | -5.234
-7.5 | -0.282 | 0.01001 | -0.08 | -28.17
-7 | -0.208 | 0.04177 | -0.05 | -4.984
-6.5 | -0.303 | 0.00807 | -0.083 | -37.524
-6 | -0.323 | 0.00789 | -0.084 | -40.978
-5.5 | -0.286 | 0.00787 | -0.084 | -36.329
-5 | -0.233 | 0.00749 | -0.085 | -31.135
-4.5 | -0.173 | 0.00715 | -0.085 | -24.162
-4 | -0.108 | 0.00704 | -0.086 | -15.38
-3.5 | -0.042 | 0.00694 | -0.086 | -5.995
-3 | 0.026 | 0.00683 | -0.086 | 3.815
-2.5 | 0.094 | 0.00668 | -0.087 | 14.094
-2 | 0.163 | 0.00656 | -0.087 | 24.791
-1.5 | 0.231 | 0.00702 | -0.088 | 32.919
-1 | 0.299 | 0.00743 | -0.088 | 40.295
-0.5 | 0.367 | 0.00728 | -0.089 | 50.488
0 | 0.436 | 0.00721 | -0.089 | 60.411
0.5 | 0.504 | 0.00733 | -0.09 | 68.667
1 | 0.571 | 0.00713 | -0.09 | 80.146
1.5 | 0.639 | 0.0071 | -0.091 | 89.975
2 | 0.707 | 0.00699 | -0.091 | 101.125
2.5 | 0.774 | 0.00694 | -0.091 | 111.443
3 | 0.841 | 0.0069 | -0.092 | 121.915
3.5 | 0.907 | 0.0069 | -0.092 | 131.392
4 | 0.972 | 0.00701 | -0.093 | 138.562
4.5 | 1.035 | 0.0072 | -0.093 | 143.769
5 | 1.094 | 0.00754 | -0.094 | 145.054
5.5 | 1.145 | 0.00785 | -0.094 | 145.946
6 | 1.185 | 0.00833 | -0.094 | 142.21
6.5 | 1.191 | 0.00904 | -0.095 | 131.78
7 | 1.121 | 0.01091 | -0.095 | 102.768
7.5 | 0.719 | 0.01504 | -0.095 | 47.849
8 | 0.752 | 0.01583 | -0.095 | 47.489
8.5 | 0.767 | 0.01966 | -0.093 | 39.005
9 | 0.807 | 0.01889 | -0.094 | 42.724
9.5 | 0.693 | 0.06884 | -0.051 | 10.074
10 | 0.848 | 0.02444 | -0.092 | 34.708
10.5 | 0.751 | 0.07559 | -0.055 | 9.935
11 | 0.875 | 0.03488 | -0.087 | 25.098
11.5 | 0.81 | 0.08011 | -0.059 | 10.107
12 | 0.869 | 0.06392 | -0.074 | 13.597
12.5 | 0.861 | 0.08842 | -0.057 | 9.74
13 | 0.901 | 0.08843 | -0.065 | 10.185
13.5 | 0.912 | 0.09636 | -0.054 | 9.461
14 | 0.947 | 0.09885 | -0.061 | 9.583
14.5 | 0.986 | 0.099 | -0.067 | 9.961
15 | 0.995 | 0.11033 | -0.058 | 9.023
15.5 | 1.028 | 0.11194 | -0.062 | 9.187
16 | 1.071 | 0.10901 | -0.069 | 9.821
16.5 | 1.101 | 0.11418 | -0.07 | 9.644
17 | 1.107 | 0.12505 | -0.061 | 8.851
17.5 | 1.145 | 0.12497 | -0.067 | 9.163
18 | 1.189 | 0.12001 | -0.073 | 9.908
18.5 | 1.219 | 0.12482 | -0.074 | 9.769
19 | 1.219 | 0.14001 | -0.065 | 8.709
19.5 | 1.258 | 0.1455 | -0.07 | 8.649
20 | 1.293 | 0.14545 | -0.072 | 8.891

## 104. Re 8M Mach 0.50 (2)
BIGFOIL.COM POLAR EXPORT
HN-969GS
HN-969GS |  |  |  | Cl Max: | 1.4053 | at alpha= | 8.5 | deg
XFOIL ncrit=9 |  |  |  | L/D Max: | 143.377 | at alpha= | 4.5 | deg
Re: | 8000000 |  |  | Cd Min: | 0.26433 | at alpha= | -20 | deg
Mach: | 0.5 |  |  | Cl=0 at alpha= | -3.0342 | deg
|  |  |  | @ Cl=0.1, Cd= | 0.0051688
|  |  |  | @ Cl=0.4, Cd= | 0.00491
|  |  |  | @ Cl=0.6, Cd= | 0.0051589
alpha (deg) | Cl | Cd | Cm | Cl/Cd
-20 | -0.7187 | 0.26433 | 0.0368 | -2.7189
-19.5 | -0.6975 | 0.25589 | 0.0321 | -2.7258
-19 | -0.6754 | 0.24764 | 0.0278 | -2.7273
-18.5 | -0.6542 | 0.23949 | 0.0233 | -2.7316
-18 | -0.6334 | 0.23137 | 0.019 | -2.7376
-17.5 | -0.6131 | 0.2232 | 0.0148 | -2.7469
-17 | -0.5933 | 0.21518 | 0.0108 | -2.7572
-16.5 | -0.5741 | 0.20686 | 0.0068 | -2.7753
-16 | -0.557 | 0.19816 | 0.0028 | -2.8109
-15.5 | -0.5398 | 0.18961 | -0.001 | -2.8469
-15 | -0.5242 | 0.18089 | -0.0046 | -2.8979
-14.5 | -0.5115 | 0.17146 | -0.0082 | -2.9832
-14 | -0.4987 | 0.16282 | -0.0115 | -3.0629
-13.5 | -0.4847 | 0.15532 | -0.0142 | -3.1207
-13 | -0.4743 | 0.1472 | -0.0169 | -3.2221
-12.5 | -0.4655 | 0.13896 | -0.0195 | -3.3499
-12 | -0.4597 | 0.13038 | -0.0221 | -3.5258
-11.5 | -0.4564 | 0.12173 | -0.0246 | -3.7493
-11 | -0.4585 | 0.11248 | -0.0273 | -4.0763
-10.5 | -0.4587 | 0.10099 | -0.0341 | -4.542
-10 | -0.4572 | 0.08996 | -0.0418 | -5.0823
-9.5 | -0.4617 | 0.07803 | -0.0512 | -5.917
-9 | -0.4657 | 0.06609 | -0.0622 | -7.0465
-8.5 | -0.4734 | 0.05467 | -0.0726 | -8.6592
-8 | -0.4644 | 0.03807 | -0.0953 | -12.1986
-7.5 | -0.4601 | 0.02488 | -0.1142 | -18.4928
-7 | -0.4758 | 0.01742 | -0.109 | -27.3134
-6 | -0.4074 | 0.00735 | -0.0992 | -55.4286
-5.5 | -0.3383 | 0.00654 | -0.0967 | -51.7278
-5 | -0.2683 | 0.00617 | -0.095 | -43.4846
-4.5 | -0.1991 | 0.00592 | -0.0936 | -33.6318
-4 | -0.1304 | 0.00572 | -0.0926 | -22.7972
-3.5 | -0.0626 | 0.00557 | -0.0918 | -11.2388
-3 | 0.0046 | 0.0054 | -0.0911 | 0.85185
-2.5 | 0.0711 | 0.00523 | -0.0906 | 13.5946
-2 | 0.1372 | 0.00509 | -0.0902 | 26.9548
-1.5 | 0.2034 | 0.00502 | -0.09 | 40.5179
-1 | 0.2692 | 0.00491 | -0.0898 | 54.8269
-0.5 | 0.3346 | 0.00488 | -0.0896 | 68.5656
0 | 0.4 | 0.00491 | -0.0893 | 81.4664
0.5 | 0.4656 | 0.00493 | -0.0891 | 94.4422
1 | 0.5309 | 0.00501 | -0.0888 | 105.9681
1.5 | 0.5955 | 0.00515 | -0.0884 | 115.6311
2 | 0.661 | 0.00528 | -0.0879 | 125.1894
2.5 | 0.7255 | 0.00551 | -0.0872 | 131.6697
3 | 0.791 | 0.00575 | -0.0864 | 137.5652
4 | 0.9207 | 0.00645 | -0.0839 | 142.7442
4.5 | 0.985 | 0.00687 | -0.0823 | 143.377
5 | 1.0485 | 0.00738 | -0.0802 | 142.0732
5.5 | 1.1121 | 0.00791 | -0.0777 | 140.5942
6 | 1.1724 | 0.00859 | -0.0744 | 136.4843
7 | 1.2908 | 0.01005 | -0.0659 | 128.4378
7.5 | 1.3518 | 0.01095 | -0.0612 | 123.4521
8 | 1.3995 | 0.01258 | -0.0537 | 111.248
8.5 | 1.4053 | 0.01532 | -0.0403 | 91.7298
9 | 1.3863 | 0.01934 | -0.0264 | 71.6805
9.5 | 1.3562 | 0.02502 | -0.016 | 54.2046
10 | 1.3232 | 0.03241 | -0.0106 | 40.8269
10.5 | 1.286 | 0.04213 | -0.0107 | 30.5246
11 | 1.2479 | 0.0542 | -0.0157 | 23.024
11.5 | 1.2151 | 0.06759 | -0.0235 | 17.9775
12 | 1.1812 | 0.08268 | -0.0334 | 14.2864
12.5 | 1.1503 | 0.09831 | -0.0435 | 11.7007
13 | 1.1251 | 0.11357 | -0.0532 | 9.9067
13.5 | 1.1012 | 0.12913 | -0.0632 | 8.5278

## 105. Re 10M Mach 0.00 (1)
BIGFOIL.COM POLAR EXPORT
HN-969GS
HN-969GS |  |  |  | Cl Max: | 1.237 | at alpha= | 9.5 | deg
JavaFoil+Calcfoil stall+Eppler ext transition |  |  |  | L/D Max: | 162.918 | at alpha= | 7.5 | deg
Re: | 10000000 |  |  | Cd Min: | 0.00618 | at alpha= | 3.5 | deg
Mach: | 0 |  |  | Cl=0 at alpha= | -3.1949 | deg
|  |  |  | @ Cl=0.1, Cd= | 0.0068808
|  |  |  | @ Cl=0.4, Cd= | 0.0069581
|  |  |  | @ Cl=0.6, Cd= | 0.0064364
alpha (deg) | Cl | Cd | Cm | Cl/Cd
-15.5 | -0.424 | 0.1064 | -0.035 | -3.983
-15 | -0.442 | 0.09998 | -0.036 | -4.418
-14.5 | -0.459 | 0.09351 | -0.037 | -4.912
-14 | -0.476 | 0.08768 | -0.038 | -5.427
-13.5 | -0.491 | 0.0814 | -0.039 | -6.037
-13 | -0.506 | 0.07432 | -0.042 | -6.81
-12.5 | -0.521 | 0.06517 | -0.045 | -7.996
-12 | -0.534 | 0.05636 | -0.048 | -9.473
-11.5 | -0.561 | 0.0363 | -0.056 | -15.454
-11 | -0.598 | 0.01713 | -0.063 | -34.91
-10.5 | -0.611 | 0.01094 | -0.067 | -55.883
-10 | -0.606 | 0.00951 | -0.068 | -63.722
-9.5 | -0.589 | 0.00805 | -0.069 | -73.19
-9 | -0.564 | 0.00802 | -0.07 | -70.326
-8.5 | -0.533 | 0.00768 | -0.07 | -69.417
-8 | -0.498 | 0.00742 | -0.071 | -67.038
-7.5 | -0.458 | 0.00768 | -0.071 | -59.595
-7 | -0.414 | 0.00738 | -0.072 | -56.048
-6.5 | -0.366 | 0.00721 | -0.072 | -50.832
-6 | -0.316 | 0.00703 | -0.072 | -44.993
-5.5 | -0.263 | 0.0068 | -0.073 | -38.734
-5 | -0.208 | 0.00668 | -0.073 | -31.19
-4.5 | -0.152 | 0.00659 | -0.074 | -23.076
-4 | -0.095 | 0.00653 | -0.074 | -14.489
-3.5 | -0.036 | 0.00674 | -0.074 | -5.369
-3 | 0.023 | 0.00645 | -0.075 | 3.51
-2.5 | 0.082 | 0.00671 | -0.075 | 12.173
-2 | 0.141 | 0.00727 | -0.076 | 19.388
-1.5 | 0.2 | 0.00714 | -0.076 | 28.051
-1 | 0.259 | 0.00693 | -0.077 | 37.401
-0.5 | 0.318 | 0.00724 | -0.077 | 43.982
0 | 0.377 | 0.00704 | -0.077 | 53.62
0.5 | 0.436 | 0.00683 | -0.078 | 63.923
1 | 0.495 | 0.00663 | -0.078 | 74.699
1.5 | 0.554 | 0.00653 | -0.078 | 84.875
2 | 0.613 | 0.00641 | -0.079 | 95.571
2.5 | 0.671 | 0.00632 | -0.079 | 106.219
3 | 0.73 | 0.00623 | -0.08 | 117.025
3.5 | 0.788 | 0.00618 | -0.08 | 127.435
4 | 0.845 | 0.00619 | -0.08 | 136.599
4.5 | 0.902 | 0.00631 | -0.081 | 143.027
5 | 0.957 | 0.00636 | -0.081 | 150.526
5.5 | 1.01 | 0.00648 | -0.081 | 155.809
6 | 1.06 | 0.00659 | -0.082 | 160.86
6.5 | 1.104 | 0.0068 | -0.082 | 162.295
7 | 1.143 | 0.00711 | -0.082 | 160.784
7.5 | 1.177 | 0.00722 | -0.083 | 162.918
8 | 1.203 | 0.00745 | -0.083 | 161.43
8.5 | 1.222 | 0.00771 | -0.083 | 158.576
9 | 1.234 | 0.00796 | -0.084 | 155.045
9.5 | 1.237 | 0.00824 | -0.084 | 150.119
10 | 1.232 | 0.00847 | -0.084 | 145.366
10.5 | 1.215 | 0.01139 | -0.084 | 106.681
11 | 1.193 | 0.0144 | -0.084 | 82.821
11.5 | 1.163 | 0.01524 | -0.085 | 76.363
12 | 1.127 | 0.01614 | -0.085 | 69.839
12.5 | 1.083 | 0.01746 | -0.084 | 62.047
13 | 1.035 | 0.01905 | -0.084 | 54.33
13.5 | 0.982 | 0.02145 | -0.083 | 45.778
14 | 0.925 | 0.02507 | -0.082 | 36.902
14.5 | 0.867 | 0.03 | -0.081 | 28.913

## 106. Re 10M Mach 0.00 (2)
BIGFOIL.COM POLAR EXPORT
HN-969GS
HN-969GS |  |  |  | Cl Max: | 1.8266 | at alpha= | 17.5 | deg
XFOIL ncrit=9 |  |  |  | L/D Max: | 138.982 | at alpha= | 6 | deg
Re: | 10000000 |  |  | Cd Min: | 0.06612 | at alpha= | 20 | deg
Mach: | 0 |  |  | Cl=0 at alpha= | -3.0898 | deg
|  |  |  | @ Cl=0.1, Cd= | 0.0048849
|  |  |  | @ Cl=0.4, Cd= | 0.0047301
|  |  |  | @ Cl=0.6, Cd= | 0.0050833
alpha (deg) | Cl | Cd | Cm | Cl/Cd
-18 | -1.3922 | 0.03534 | -0.08 | -39.3945
-17.5 | -1.3796 | 0.03105 | -0.0827 | -44.4316
-17 | -1.3889 | 0.02589 | -0.0838 | -53.6462
-16.5 | -1.3924 | 0.02399 | -0.0781 | -58.0409
-16 | -1.3799 | 0.02218 | -0.0733 | -62.2137
-15.5 | -1.3408 | 0.02019 | -0.0734 | -66.4091
-15 | -1.2927 | 0.01859 | -0.0744 | -69.5374
-14.5 | -1.2426 | 0.01704 | -0.0755 | -72.9225
-14 | -1.1886 | 0.01596 | -0.0767 | -74.4737
-13.5 | -1.1357 | 0.0144 | -0.0779 | -78.8681
-13 | -1.0801 | 0.01308 | -0.0794 | -82.5765
-12 | -0.9719 | 0.01079 | -0.0808 | -90.0741
-11.5 | -0.9178 | 0.00997 | -0.0811 | -92.0562
-10.5 | -0.8092 | 0.00863 | -0.0814 | -93.7659
-10 | -0.7561 | 0.00819 | -0.0811 | -92.3199
-8.5 | -0.5979 | 0.00708 | -0.0796 | -84.4492
-8 | -0.5443 | 0.00672 | -0.0793 | -80.997
-7.5 | -0.4897 | 0.00645 | -0.0791 | -75.9225
-7 | -0.4349 | 0.00621 | -0.0789 | -70.0322
-6.5 | -0.3801 | 0.00597 | -0.0788 | -63.6683
-6 | -0.3247 | 0.00579 | -0.0787 | -56.0794
-5.5 | -0.2692 | 0.00563 | -0.0786 | -47.8153
-5 | -0.2134 | 0.00547 | -0.0786 | -39.0128
-4.5 | -0.1575 | 0.00539 | -0.0786 | -29.2208
-4 | -0.1017 | 0.00529 | -0.0786 | -19.225
-3.5 | -0.0457 | 0.00519 | -0.0786 | -8.8054
-3 | 0.01 | 0.00504 | -0.0786 | 1.9841
-2.5 | 0.0657 | 0.00494 | -0.0786 | 13.2996
-2 | 0.1217 | 0.00485 | -0.0786 | 25.0928
-1.5 | 0.1777 | 0.0048 | -0.0787 | 37.0208
-1 | 0.2334 | 0.00473 | -0.0787 | 49.3446
-0.5 | 0.289 | 0.00472 | -0.0787 | 61.2288
0 | 0.345 | 0.00474 | -0.0788 | 72.7848
0.5 | 0.4007 | 0.00473 | -0.0789 | 84.7146
1 | 0.4559 | 0.00483 | -0.0788 | 94.3892
1.5 | 0.5114 | 0.00489 | -0.0788 | 104.5808
2 | 0.5664 | 0.00501 | -0.0788 | 113.0539
2.5 | 0.6214 | 0.00513 | -0.0787 | 121.1306
3 | 0.6762 | 0.00531 | -0.0786 | 127.3446
3.5 | 0.7309 | 0.00551 | -0.0784 | 132.6497
4 | 0.7847 | 0.00581 | -0.0781 | 135.0602
4.5 | 0.8386 | 0.00608 | -0.0779 | 137.9276
5 | 0.891 | 0.00649 | -0.0773 | 137.2881
5.5 | 0.9438 | 0.00684 | -0.0769 | 137.9825
6 | 0.9965 | 0.00717 | -0.0764 | 138.9819
6.5 | 1.0476 | 0.00758 | -0.0756 | 138.2058
7 | 1.0962 | 0.0079 | -0.0743 | 138.7595
7.5 | 1.1476 | 0.00839 | -0.0736 | 136.7819
8 | 1.1983 | 0.00892 | -0.0729 | 134.3386
9 | 1.2996 | 0.00989 | -0.0714 | 131.4055
9.5 | 1.349 | 0.01044 | -0.0705 | 129.2146
10 | 1.3976 | 0.01102 | -0.0695 | 126.824
10.5 | 1.4447 | 0.01168 | -0.0682 | 123.6901
11 | 1.491 | 0.01235 | -0.0669 | 120.7287
11.5 | 1.5363 | 0.01302 | -0.0654 | 117.9954
12 | 1.5811 | 0.01366 | -0.064 | 115.7467
12.5 | 1.6245 | 0.01433 | -0.0623 | 113.3636
13 | 1.6652 | 0.01509 | -0.0602 | 110.3512
13.5 | 1.7041 | 0.01586 | -0.0578 | 107.4464
14 | 1.7364 | 0.01671 | -0.0543 | 103.9138
14.5 | 1.7591 | 0.01763 | -0.0491 | 99.7788
15 | 1.7808 | 0.01876 | -0.0441 | 94.9254
15.5 | 1.7986 | 0.0202 | -0.0392 | 89.0396
16 | 1.8071 | 0.02234 | -0.0336 | 80.8908
16.5 | 1.8211 | 0.02435 | -0.0295 | 74.7885
17 | 1.8254 | 0.02728 | -0.0251 | 66.9135
17.5 | 1.8266 | 0.03083 | -0.0217 | 59.2475
18 | 1.8234 | 0.03525 | -0.0191 | 51.7277
18.5 | 1.8193 | 0.04032 | -0.0178 | 45.1215
19 | 1.8086 | 0.04679 | -0.0178 | 38.6536
19.5 | 1.7772 | 0.05687 | -0.0199 | 31.2502
20 | 1.7595 | 0.06612 | -0.0233 | 26.6107

## 107. Re 10M Mach 0.10 (1)
BIGFOIL.COM POLAR EXPORT
HN-969GS
HN-969GS |  |  |  | Cl Max: | 1.231 | at alpha= | 9 | deg
JavaFoil+Calcfoil stall+Eppler ext transition |  |  |  | L/D Max: | 162.167 | at alpha= | 7.5 | deg
Re: | 10000000 |  |  | Cd Min: | 0.0062 | at alpha= | 3.5 | deg
Mach: | 0.1 |  |  | Cl=0 at alpha= | -3.1949 | deg
|  |  |  | @ Cl=0.1, Cd= | 0.006713
|  |  |  | @ Cl=0.4, Cd= | 0.0069865
|  |  |  | @ Cl=0.6, Cd= | 0.0064598
alpha (deg) | Cl | Cd | Cm | Cl/Cd
-15.5 | -0.386 | 0.1079 | -0.035 | -3.579
-15 | -0.407 | 0.10153 | -0.035 | -4.006
-14.5 | -0.427 | 0.09585 | -0.036 | -4.452
-14 | -0.446 | 0.09012 | -0.037 | -4.951
-13.5 | -0.465 | 0.08379 | -0.038 | -5.545
-13 | -0.482 | 0.07759 | -0.04 | -6.208
-12.5 | -0.499 | 0.06894 | -0.043 | -7.235
-12 | -0.512 | 0.06173 | -0.046 | -8.302
-11.5 | -0.533 | 0.04639 | -0.052 | -11.499
-11 | -0.572 | 0.0229 | -0.061 | -24.986
-10.5 | -0.597 | 0.01204 | -0.066 | -49.579
-10 | -0.597 | 0.0098 | -0.068 | -60.878
-9.5 | -0.584 | 0.00895 | -0.07 | -65.298
-9 | -0.561 | 0.00815 | -0.07 | -68.8
-8.5 | -0.532 | 0.00775 | -0.071 | -68.629
-8 | -0.497 | 0.00749 | -0.071 | -66.35
-7.5 | -0.458 | 0.00768 | -0.071 | -59.597
-7 | -0.415 | 0.00746 | -0.072 | -55.562
-6.5 | -0.367 | 0.00721 | -0.072 | -50.982
-6 | -0.317 | 0.00701 | -0.073 | -45.241
-5.5 | -0.264 | 0.00678 | -0.073 | -38.965
-5 | -0.209 | 0.00672 | -0.074 | -31.151
-4.5 | -0.153 | 0.00663 | -0.074 | -23.048
-4 | -0.095 | 0.00653 | -0.074 | -14.563
-3.5 | -0.036 | 0.00679 | -0.075 | -5.358
-3 | 0.023 | 0.00644 | -0.075 | 3.532
-2.5 | 0.082 | 0.00674 | -0.076 | 12.186
-2 | 0.142 | 0.00665 | -0.076 | 21.293
-1.5 | 0.201 | 0.00714 | -0.077 | 28.183
-1 | 0.261 | 0.00696 | -0.077 | 37.462
-0.5 | 0.32 | 0.0068 | -0.077 | 47.075
0 | 0.379 | 0.00706 | -0.078 | 53.762
0.5 | 0.439 | 0.00685 | -0.078 | 64.085
1 | 0.498 | 0.00665 | -0.078 | 74.897
1.5 | 0.557 | 0.00654 | -0.079 | 85.143
2 | 0.616 | 0.00643 | -0.079 | 95.792
2.5 | 0.675 | 0.00634 | -0.08 | 106.44
3 | 0.733 | 0.00625 | -0.08 | 117.257
3.5 | 0.792 | 0.0062 | -0.08 | 127.697
4 | 0.849 | 0.00621 | -0.081 | 136.807
4.5 | 0.906 | 0.00633 | -0.081 | 143.222
5 | 0.962 | 0.00638 | -0.081 | 150.63
5.5 | 1.014 | 0.00651 | -0.082 | 155.866
6 | 1.064 | 0.00662 | -0.082 | 160.741
6.5 | 1.108 | 0.00684 | -0.082 | 162.055
7 | 1.147 | 0.00715 | -0.083 | 160.468
7.5 | 1.18 | 0.00727 | -0.083 | 162.167
8 | 1.205 | 0.00751 | -0.083 | 160.318
8.5 | 1.222 | 0.00778 | -0.084 | 157.073
9 | 1.231 | 0.00804 | -0.084 | 153.092
9.5 | 1.231 | 0.00834 | -0.084 | 147.622
10 | 1.222 | 0.00859 | -0.085 | 142.258
10.5 | 1.2 | 0.0116 | -0.085 | 103.493
11 | 1.173 | 0.01466 | -0.085 | 79.959
11.5 | 1.137 | 0.01556 | -0.085 | 73.106
12 | 1.094 | 0.01657 | -0.085 | 66.037
12.5 | 1.044 | 0.01795 | -0.084 | 58.139
13 | 0.988 | 0.01995 | -0.084 | 49.551
13.5 | 0.928 | 0.02283 | -0.083 | 40.664
14 | 0.866 | 0.02713 | -0.082 | 31.914

## 108. Re 10M Mach 0.10 (2)
BIGFOIL.COM POLAR EXPORT
HN-969GS
HN-969GS |  |  |  | Cl Max: | 1.8082 | at alpha= | 16.5 | deg
XFOIL ncrit=9 |  |  |  | L/D Max: | 139.029 | at alpha= | 6 | deg
Re: | 10000000 |  |  | Cd Min: | 0.08065 | at alpha= | 20 | deg
Mach: | 0.1 |  |  | Cl=0 at alpha= | -3.0875 | deg
|  |  |  | @ Cl=0.1, Cd= | 0.0048955
|  |  |  | @ Cl=0.4, Cd= | 0.0047305
|  |  |  | @ Cl=0.6, Cd= | 0.0050816
alpha (deg) | Cl | Cd | Cm | Cl/Cd
-17 | -1.3236 | 0.03476 | -0.0821 | -38.0783
-16.5 | -1.3221 | 0.02934 | -0.0853 | -45.0613
-16 | -1.3364 | 0.02544 | -0.0828 | -52.5314
-15.5 | -1.3417 | 0.02304 | -0.0759 | -58.2335
-15 | -1.2977 | 0.02085 | -0.0768 | -62.2398
-14.5 | -1.2502 | 0.0188 | -0.0778 | -66.5
-14 | -1.197 | 0.01746 | -0.0788 | -68.5567
-13.5 | -1.1444 | 0.01571 | -0.08 | -72.8453
-13 | -1.0892 | 0.01416 | -0.0812 | -76.9209
-12.5 | -1.033 | 0.01248 | -0.0826 | -82.7724
-12 | -0.9811 | 0.01127 | -0.0825 | -87.0541
-11.5 | -0.9264 | 0.01036 | -0.0826 | -89.4208
-11 | -0.8687 | 0.00947 | -0.0834 | -91.7318
-10.5 | -0.8164 | 0.00881 | -0.0828 | -92.6674
-10 | -0.7629 | 0.0083 | -0.0823 | -91.9157
-9.5 | -0.7096 | 0.00789 | -0.0817 | -89.9366
-9 | -0.6567 | 0.00755 | -0.081 | -86.9801
-8.5 | -0.6028 | 0.00717 | -0.0805 | -84.0725
-8 | -0.5487 | 0.00679 | -0.0801 | -80.81
-7.5 | -0.4937 | 0.00649 | -0.0798 | -76.0709
-7 | -0.4383 | 0.00626 | -0.0796 | -70.016
-6.5 | -0.383 | 0.006 | -0.0794 | -63.8333
-6 | -0.3272 | 0.00582 | -0.0792 | -56.2199
-5.5 | -0.2713 | 0.00564 | -0.0791 | -48.1028
-5 | -0.2151 | 0.00549 | -0.0791 | -39.1803
-4.5 | -0.1588 | 0.0054 | -0.0791 | -29.4074
-4 | -0.1025 | 0.0053 | -0.079 | -19.3396
-3.5 | -0.0462 | 0.0052 | -0.079 | -8.8846
-3 | 0.0098 | 0.00505 | -0.079 | 1.9406
-2.5 | 0.0659 | 0.00495 | -0.079 | 13.3131
-2 | 0.1222 | 0.00486 | -0.079 | 25.144
-1.5 | 0.1786 | 0.00481 | -0.079 | 37.131
-1 | 0.2346 | 0.00473 | -0.0791 | 49.5983
-0.5 | 0.2905 | 0.00472 | -0.0791 | 61.5466
0 | 0.3468 | 0.00474 | -0.0792 | 73.1646
0.5 | 0.4029 | 0.00473 | -0.0792 | 85.1797
1 | 0.4584 | 0.00483 | -0.0792 | 94.9068
1.5 | 0.5142 | 0.00489 | -0.0792 | 105.1534
2 | 0.5696 | 0.00501 | -0.0791 | 113.6926
2.5 | 0.6248 | 0.00514 | -0.079 | 121.5564
3 | 0.68 | 0.00532 | -0.0789 | 127.8195
3.5 | 0.735 | 0.00553 | -0.0787 | 132.9114
4 | 0.7892 | 0.00582 | -0.0784 | 135.6014
4.5 | 0.8435 | 0.0061 | -0.0781 | 138.2787
5 | 0.8962 | 0.00651 | -0.0775 | 137.6651
5.5 | 0.9493 | 0.00687 | -0.077 | 138.1805
6 | 1.0024 | 0.00721 | -0.0765 | 139.0291
6.5 | 1.0539 | 0.00761 | -0.0757 | 138.4888
7 | 1.1027 | 0.00795 | -0.0742 | 138.7044
7.5 | 1.1543 | 0.00848 | -0.0734 | 136.1203
8 | 1.2055 | 0.00901 | -0.0726 | 133.7958
8.5 | 1.2571 | 0.00947 | -0.0719 | 132.7455
9 | 1.3078 | 0.00999 | -0.071 | 130.9109
9.5 | 1.3575 | 0.01056 | -0.0699 | 128.5511
10 | 1.4063 | 0.01117 | -0.0688 | 125.8997
10.5 | 1.4534 | 0.01188 | -0.0673 | 122.3401
11 | 1.5005 | 0.01252 | -0.0659 | 119.8482
11.5 | 1.546 | 0.01322 | -0.0642 | 116.944
12 | 1.591 | 0.01388 | -0.0626 | 114.6254
12.5 | 1.6342 | 0.01459 | -0.0606 | 112.0082
13 | 1.6743 | 0.01541 | -0.0581 | 108.6502
13.5 | 1.7117 | 0.01627 | -0.0553 | 105.2059
14 | 1.7364 | 0.0172 | -0.05 | 100.9535
14.5 | 1.7574 | 0.01836 | -0.0446 | 95.719
15 | 1.7763 | 0.01976 | -0.0393 | 89.8937
15.5 | 1.7906 | 0.02155 | -0.0341 | 83.0905
16 | 1.7975 | 0.02402 | -0.0287 | 74.8335
16.5 | 1.8082 | 0.02651 | -0.0247 | 68.2082
17 | 1.8078 | 0.03017 | -0.0207 | 59.9205
17.5 | 1.8038 | 0.03465 | -0.0179 | 52.0577
18 | 1.7944 | 0.04031 | -0.0163 | 44.515
18.5 | 1.7846 | 0.0468 | -0.0163 | 38.1325
19 | 1.7651 | 0.05534 | -0.0181 | 31.8956
19.5 | 1.7229 | 0.06831 | -0.023 | 25.2218
20 | 1.6935 | 0.08065 | -0.0289 | 20.9981

## 109. Re 10M Mach 0.25 (1)
BIGFOIL.COM POLAR EXPORT
HN-969GS
HN-969GS |  |  |  | Cl Max: | 1.21 | at alpha= | 8.5 | deg
JavaFoil+Calcfoil stall+Eppler ext transition |  |  |  | L/D Max: | 162.306 | at alpha= | 6.5 | deg
Re: | 10000000 |  |  | Cd Min: | 0.00631 | at alpha= | 3.5 | deg
Mach: | 0.25 |  |  | Cl=0 at alpha= | -3.1917 | deg
|  |  |  | @ Cl=0.1, Cd= | 0.0068039
|  |  |  | @ Cl=0.4, Cd= | 0.0071139
|  |  |  | @ Cl=0.6, Cd= | 0.04176
alpha (deg) | Cl | Cd | Cm | Cl/Cd
-14.5 | -0.064 | 0.10393 | -0.034 | -0.619
-14 | -0.159 | 0.09872 | -0.034 | -1.609
-13.5 | -0.223 | 0.09377 | -0.034 | -2.377
-13 | -0.276 | 0.08727 | -0.035 | -3.164
-12.5 | -0.323 | 0.08069 | -0.037 | -4.007
-12 | -0.364 | 0.07538 | -0.038 | -4.834
-11.5 | -0.4 | 0.06971 | -0.039 | -5.734
-11 | -0.429 | 0.06314 | -0.042 | -6.795
-10.5 | -0.451 | 0.05123 | -0.049 | -8.804
-10 | -0.498 | 0.02237 | -0.063 | -22.251
-9.5 | -0.533 | 0.01062 | -0.07 | -50.173
-9 | -0.533 | 0.0092 | -0.072 | -57.93
-8.5 | -0.517 | 0.00787 | -0.072 | -65.678
-8 | -0.491 | 0.00779 | -0.073 | -62.986
-7.5 | -0.457 | 0.00751 | -0.073 | -60.906
-7 | -0.418 | 0.00767 | -0.074 | -54.429
-6.5 | -0.372 | 0.00737 | -0.074 | -50.509
-6 | -0.323 | 0.00713 | -0.075 | -45.302
-5.5 | -0.27 | 0.00695 | -0.075 | -38.877
-5 | -0.214 | 0.00681 | -0.076 | -31.46
-4.5 | -0.157 | 0.00668 | -0.076 | -23.454
-4 | -0.098 | 0.00661 | -0.076 | -14.763
-3.5 | -0.037 | 0.00682 | -0.077 | -5.476
-3 | 0.023 | 0.00649 | -0.077 | 3.597
-2.5 | 0.084 | 0.00684 | -0.078 | 12.328
-2 | 0.146 | 0.0067 | -0.078 | 21.726
-1.5 | 0.207 | 0.00724 | -0.079 | 28.56
-1 | 0.268 | 0.00704 | -0.079 | 38.035
-0.5 | 0.329 | 0.00687 | -0.079 | 47.845
0 | 0.39 | 0.00715 | -0.08 | 54.547
0.5 | 0.451 | 0.00693 | -0.08 | 65.083
1 | 0.512 | 0.00677 | -0.081 | 75.533
1.5 | 0.572 | 0.00663 | -0.081 | 86.289
2 | 0.633 | 0.00652 | -0.081 | 96.983
2.5 | 0.693 | 0.00646 | -0.082 | 107.352
3 | 0.753 | 0.00635 | -0.082 | 118.583
3.5 | 0.813 | 0.00631 | -0.083 | 128.942
4 | 0.872 | 0.00633 | -0.083 | 137.778
4.5 | 0.931 | 0.00646 | -0.083 | 144.092
5 | 0.987 | 0.00654 | -0.084 | 150.814
5.5 | 1.04 | 0.00667 | -0.084 | 155.899
6 | 1.09 | 0.00686 | -0.084 | 158.914
6.5 | 1.132 | 0.00697 | -0.085 | 162.306
7 | 1.167 | 0.0074 | -0.085 | 157.595
7.5 | 1.193 | 0.00758 | -0.085 | 157.323
8 | 1.208 | 0.00784 | -0.086 | 153.947
8.5 | 1.21 | 0.00823 | -0.086 | 147.13
9 | 1.199 | 0.00861 | -0.086 | 139.333
9.5 | 1.17 | 0.01226 | -0.087 | 95.461
10 | 1.127 | 0.01436 | -0.087 | 78.475
10.5 | 1.069 | 0.01529 | -0.087 | 69.888
11 | 0.994 | 0.0165 | -0.087 | 60.262
11.5 | 0.904 | 0.01807 | -0.086 | 50.028
12 | 0.803 | 0.0202 | -0.085 | 39.757
12.5 | 0.691 | 0.02399 | -0.084 | 28.817
13 | 0.572 | 0.03094 | -0.081 | 18.475
13.5 | 0.449 | 0.04176 | -0.078 | 10.743

## 110. Re 10M Mach 0.25 (2)
BIGFOIL.COM POLAR EXPORT
HN-969GS
HN-969GS |  |  |  | Cl Max: | 1.6773 | at alpha= | 13.5 | deg
XFOIL ncrit=9 |  |  |  | L/D Max: | 140.355 | at alpha= | 4.5 | deg
Re: | 10000000 |  |  | Cd Min: | 0.20784 | at alpha= | -17.5 | deg
Mach: | 0.25 |  |  | Cl=0 at alpha= | -3.0776 | deg
|  |  |  | @ Cl=0.1, Cd= | 0.0049375
|  |  |  | @ Cl=0.4, Cd= | 0.0047625
|  |  |  | @ Cl=0.6, Cd= | 0.0050824
alpha (deg) | Cl | Cd | Cm | Cl/Cd
-17.5 | -0.5873 | 0.20784 | 0.0131 | -2.8257
-17 | -0.5842 | 0.19416 | 0.0084 | -3.0089
-16 | -0.6305 | 0.15507 | -0.0067 | -4.0659
-15.5 | -0.6888 | 0.13173 | -0.018 | -5.2289
-15 | -0.7557 | 0.10985 | -0.0301 | -6.8794
-14.5 | -0.8746 | 0.08221 | -0.0478 | -10.6386
-14 | -0.9171 | 0.06859 | -0.0558 | -13.3708
-13.5 | -1.0119 | 0.04307 | -0.0745 | -23.4943
-13 | -1.0258 | 0.03409 | -0.0822 | -30.0909
-12.5 | -1.0493 | 0.02331 | -0.0907 | -45.015
-11.5 | -0.9696 | 0.01401 | -0.0922 | -69.2077
-11 | -0.9117 | 0.01188 | -0.0923 | -76.7424
-10.5 | -0.8539 | 0.01045 | -0.0916 | -81.7129
-10 | -0.7991 | 0.00944 | -0.09 | -84.6504
-9.5 | -0.7437 | 0.00867 | -0.0885 | -85.7785
-9 | -0.6883 | 0.00809 | -0.0869 | -85.0803
-8.5 | -0.6312 | 0.00764 | -0.0858 | -82.6178
-8 | -0.5736 | 0.00724 | -0.0849 | -79.2265
-7.5 | -0.516 | 0.00678 | -0.0841 | -76.1062
-7 | -0.458 | 0.00645 | -0.0834 | -71.0078
-6.5 | -0.3997 | 0.0062 | -0.0829 | -64.4677
-6 | -0.3414 | 0.00594 | -0.0824 | -57.4747
-5.5 | -0.283 | 0.00573 | -0.0821 | -49.3892
-5 | -0.2244 | 0.00558 | -0.0818 | -40.2151
-4.5 | -0.1659 | 0.00544 | -0.0816 | -30.4963
-4 | -0.1074 | 0.00536 | -0.0814 | -20.0373
-3.5 | -0.049 | 0.00525 | -0.0813 | -9.3333
-3 | 0.009 | 0.00509 | -0.0812 | 1.7682
-2.5 | 0.067 | 0.005 | -0.0811 | 13.4
-2 | 0.1251 | 0.00489 | -0.0811 | 25.5828
-1.5 | 0.1834 | 0.00483 | -0.0811 | 37.971
-1 | 0.2412 | 0.00475 | -0.0811 | 50.7789
-0.5 | 0.2988 | 0.00475 | -0.0811 | 62.9053
0 | 0.357 | 0.00477 | -0.0811 | 74.8428
0.5 | 0.4147 | 0.00476 | -0.0811 | 87.1218
1 | 0.4721 | 0.00486 | -0.0811 | 97.1399
1.5 | 0.5295 | 0.00494 | -0.081 | 107.1862
2 | 0.5868 | 0.00505 | -0.0809 | 116.198
2.5 | 0.6438 | 0.00519 | -0.0807 | 124.0462
3 | 0.7007 | 0.0054 | -0.0804 | 129.7593
3.5 | 0.7576 | 0.00561 | -0.0801 | 135.0446
4 | 0.814 | 0.0059 | -0.0797 | 137.9661
4.5 | 0.8702 | 0.0062 | -0.0792 | 140.3548
5 | 0.9249 | 0.00663 | -0.0785 | 139.5023
5.5 | 0.98 | 0.00702 | -0.0777 | 139.6011
6 | 1.0346 | 0.00745 | -0.0768 | 138.8725
6.5 | 1.088 | 0.0079 | -0.0755 | 137.7215
7 | 1.1387 | 0.00828 | -0.0736 | 137.5242
7.5 | 1.1922 | 0.00888 | -0.0724 | 134.2568
8 | 1.2465 | 0.00939 | -0.0712 | 132.7476
8.5 | 1.3001 | 0.00994 | -0.0698 | 130.7948
9 | 1.3528 | 0.01056 | -0.0682 | 128.1061
9.5 | 1.4038 | 0.01127 | -0.0663 | 124.5608
10 | 1.4532 | 0.01209 | -0.064 | 120.1985
10.5 | 1.5023 | 0.01284 | -0.0617 | 117.0016
11 | 1.5501 | 0.01364 | -0.0592 | 113.6437
11.5 | 1.5934 | 0.01466 | -0.0558 | 108.6903
12 | 1.6323 | 0.01582 | -0.0518 | 103.1795
12.5 | 1.6549 | 0.01717 | -0.0449 | 96.3832
13 | 1.6703 | 0.01886 | -0.0375 | 88.5631
13.5 | 1.6773 | 0.02123 | -0.0299 | 79.0061
14 | 1.6754 | 0.02445 | -0.0228 | 68.5235
14.5 | 1.6635 | 0.02892 | -0.0167 | 57.5207
15 | 1.6445 | 0.03487 | -0.0128 | 47.1609
15.5 | 1.6183 | 0.04275 | -0.0117 | 37.855
16 | 1.5837 | 0.05323 | -0.0139 | 29.752
16.5 | 1.551 | 0.06524 | -0.0189 | 23.7738
17 | 1.5085 | 0.08037 | -0.027 | 18.7694
17.5 | 1.4658 | 0.09691 | -0.0366 | 15.1254
18 | 1.422 | 0.11465 | -0.0474 | 12.403
18.5 | 1.3801 | 0.13271 | -0.0587 | 10.3994

## 111. Re 10M Mach 0.50 (1)
BIGFOIL.COM POLAR EXPORT
HN-969GS
HN-969GS |  |  |  | Cl Max: | 1.28 | at alpha= | 20 | deg
JavaFoil+Calcfoil stall+Eppler ext transition |  |  |  | L/D Max: | 148.667 | at alpha= | 5 | deg
Re: | 10000000 |  |  | Cd Min: | 0.00665 | at alpha= | -2.5 | deg
Mach: | 0.5 |  |  | Cl=0 at alpha= | -3.1912 | deg
|  |  |  | @ Cl=0.1, Cd= | 0.0066874
|  |  |  | @ Cl=0.4, Cd= | 0.0072561
|  |  |  | @ Cl=0.6, Cd= | 0.0071288
alpha (deg) | Cl | Cd | Cm | Cl/Cd
-20 | -0.895 | 0.14944 | -0.044 | -5.987
-19.5 | -0.87 | 0.1402 | -0.044 | -6.209
-19 | -0.842 | 0.13631 | -0.044 | -6.181
-18.5 | -0.814 | 0.13372 | -0.042 | -6.086
-18 | -0.786 | 0.12944 | -0.041 | -6.073
-17.5 | -0.761 | 0.126 | -0.041 | -6.036
-17 | -0.738 | 0.12207 | -0.043 | -6.044
-16.5 | -0.71 | 0.11722 | -0.043 | -6.061
-16 | -0.683 | 0.11289 | -0.042 | -6.05
-15.5 | -0.658 | 0.10342 | -0.043 | -6.362
-15 | -0.634 | 0.09513 | -0.045 | -6.663
-14.5 | -0.605 | 0.10178 | -0.042 | -5.944
-14 | -0.579 | 0.09496 | -0.042 | -6.094
-13.5 | -0.555 | 0.08562 | -0.045 | -6.479
-13 | -0.533 | 0.07481 | -0.049 | -7.13
-12.5 | -0.498 | 0.08788 | -0.041 | -5.669
-12 | -0.474 | 0.07697 | -0.044 | -6.158
-11.5 | -0.453 | 0.06542 | -0.05 | -6.923
-11 | -0.441 | 0.04718 | -0.06 | -9.343
-10.5 | -0.393 | 0.06829 | -0.042 | -5.754
-10 | -0.373 | 0.0553 | -0.052 | -6.744
-9.5 | -0.377 | 0.02534 | -0.069 | -14.867
-9 | -0.374 | 0.01161 | -0.078 | -32.259
-8.5 | -0.288 | 0.05173 | -0.046 | -5.562
-8 | -0.261 | 0.04786 | -0.048 | -5.461
-7.5 | -0.284 | 0.0095 | -0.081 | -29.918
-7 | -0.221 | 0.02692 | -0.066 | -8.202
-6.5 | -0.303 | 0.00823 | -0.083 | -36.8
-6 | -0.323 | 0.00771 | -0.084 | -41.961
-5.5 | -0.286 | 0.00768 | -0.084 | -37.261
-5 | -0.233 | 0.00737 | -0.085 | -31.644
-4.5 | -0.173 | 0.00711 | -0.085 | -24.293
-4 | -0.108 | 0.00691 | -0.086 | -15.657
-3.5 | -0.042 | 0.00683 | -0.086 | -6.092
-3 | 0.026 | 0.00677 | -0.086 | 3.848
-2.5 | 0.094 | 0.00665 | -0.087 | 14.164
-2 | 0.163 | 0.00708 | -0.087 | 22.979
-1.5 | 0.231 | 0.00754 | -0.088 | 30.633
-1 | 0.299 | 0.00742 | -0.088 | 40.34
-0.5 | 0.367 | 0.00728 | -0.089 | 50.451
0 | 0.436 | 0.00723 | -0.089 | 60.228
0.5 | 0.504 | 0.00732 | -0.09 | 68.791
1 | 0.571 | 0.00718 | -0.09 | 79.607
1.5 | 0.639 | 0.00706 | -0.091 | 90.478
2 | 0.707 | 0.00698 | -0.091 | 101.181
2.5 | 0.774 | 0.00695 | -0.091 | 111.345
3 | 0.841 | 0.00684 | -0.092 | 122.917
3.5 | 0.907 | 0.00685 | -0.092 | 132.418
4 | 0.972 | 0.00699 | -0.093 | 139.05
4.5 | 1.035 | 0.00707 | -0.093 | 146.474
5 | 1.094 | 0.00736 | -0.094 | 148.667
5.5 | 1.145 | 0.00772 | -0.094 | 148.438
6 | 1.185 | 0.00811 | -0.094 | 146.168
6.5 | 1.191 | 0.00873 | -0.095 | 136.536
7 | 1.122 | 0.01159 | -0.095 | 96.855
7.5 | 0.72 | 0.01446 | -0.095 | 49.792
8 | 0.752 | 0.01525 | -0.095 | 49.344
8.5 | 0.772 | 0.01857 | -0.094 | 41.561
9 | 0.81 | 0.01807 | -0.095 | 44.831
9.5 | 0.696 | 0.06699 | -0.054 | 10.385
10 | 0.855 | 0.02259 | -0.093 | 37.866
10.5 | 0.755 | 0.07273 | -0.059 | 10.378
11 | 0.896 | 0.02902 | -0.09 | 30.867
11.5 | 0.821 | 0.07309 | -0.066 | 11.238
12 | 0.929 | 0.03884 | -0.087 | 23.925
12.5 | 0.872 | 0.08143 | -0.064 | 10.713
13 | 0.91 | 0.08167 | -0.069 | 11.149
13.5 | 0.916 | 0.09334 | -0.058 | 9.817
14 | 0.963 | 0.08903 | -0.068 | 10.811
14.5 | 0.998 | 0.09039 | -0.072 | 11.042
15 | 0.997 | 0.10629 | -0.059 | 9.381
15.5 | 1.039 | 0.10401 | -0.067 | 9.99
16 | 1.085 | 0.09834 | -0.073 | 11.037
16.5 | 1.109 | 0.10726 | -0.072 | 10.339
17 | 1.116 | 0.12335 | -0.066 | 9.047
17.5 | 1.153 | 0.12276 | -0.07 | 9.391
18 | 1.188 | 0.12315 | -0.072 | 9.646
18.5 | 1.215 | 0.12992 | -0.072 | 9.352
19 | 1.222 | 0.15948 | -0.066 | 7.66
19.5 | 1.25 | 0.17197 | -0.067 | 7.267
20 | 1.28 | 0.17453 | -0.068 | 7.333

## 112. Re 10M Mach 0.50 (2)
BIGFOIL.COM POLAR EXPORT
HN-969GS
HN-969GS |  |  |  | Cl Max: | 1.416 | at alpha= | 8.5 | deg
XFOIL ncrit=9 |  |  |  | L/D Max: | 146.632 | at alpha= | 4.5 | deg
Re: | 10000000 |  |  | Cd Min: | 0.26316 | at alpha= | -20 | deg
Mach: | 0.5 |  |  | Cl=0 at alpha= | -3.0311 | deg
|  |  |  | @ Cl=0.1, Cd= | 0.0050917
|  |  |  | @ Cl=0.4, Cd= | 0.0049094
|  |  |  | @ Cl=0.6, Cd= | 0.00513
alpha (deg) | Cl | Cd | Cm | Cl/Cd
-20 | -0.7204 | 0.26316 | 0.0371 | -2.7375
-19.5 | -0.6989 | 0.25543 | 0.0325 | -2.7362
-19 | -0.6772 | 0.248 | 0.028 | -2.7306
-18.5 | -0.6552 | 0.23979 | 0.0237 | -2.7324
-18 | -0.6343 | 0.23166 | 0.0193 | -2.7381
-17.5 | -0.6139 | 0.22347 | 0.0151 | -2.7471
-17 | -0.5941 | 0.21546 | 0.0111 | -2.7574
-16.5 | -0.5765 | 0.20654 | 0.0069 | -2.7912
-16 | -0.5579 | 0.19824 | 0.003 | -2.8143
-15.5 | -0.5406 | 0.18965 | -0.0008 | -2.8505
-15 | -0.5253 | 0.18073 | -0.0045 | -2.9065
-14.5 | -0.5141 | 0.17074 | -0.0081 | -3.011
-14 | -0.4992 | 0.163 | -0.0111 | -3.0626
-13.5 | -0.4891 | 0.15441 | -0.0141 | -3.1675
-13 | -0.4795 | 0.14615 | -0.0168 | -3.2809
-12.5 | -0.4714 | 0.13778 | -0.0194 | -3.4214
-12 | -0.466 | 0.12924 | -0.022 | -3.6057
-11.5 | -0.462 | 0.12033 | -0.0252 | -3.8394
-11 | -0.4577 | 0.10933 | -0.0316 | -4.1864
-10.5 | -0.4598 | 0.09751 | -0.039 | -4.7154
-10 | -0.4595 | 0.08649 | -0.047 | -5.3128
-9.5 | -0.4604 | 0.07527 | -0.0562 | -6.1166
-9 | -0.4648 | 0.06376 | -0.0666 | -7.2898
-8.5 | -0.4758 | 0.0528 | -0.0758 | -9.0114
-8 | -0.4507 | 0.03141 | -0.1141 | -14.3489
-7.5 | -0.475 | 0.02403 | -0.1132 | -19.767
-7 | -0.487 | 0.01641 | -0.1083 | -29.677
-6.5 | -0.4685 | 0.00958 | -0.1029 | -48.904
-6 | -0.4104 | 0.00698 | -0.0989 | -58.7966
-5.5 | -0.3402 | 0.00632 | -0.0965 | -53.8291
-5 | -0.2699 | 0.00599 | -0.0948 | -45.0584
-4.5 | -0.2003 | 0.00575 | -0.0935 | -34.8348
-4 | -0.1314 | 0.00557 | -0.0925 | -23.5907
-3.5 | -0.0634 | 0.00546 | -0.0917 | -11.6117
-3 | 0.0042 | 0.00533 | -0.0911 | 0.78799
-2.5 | 0.0709 | 0.00514 | -0.0907 | 13.7938
-2 | 0.1372 | 0.00503 | -0.0903 | 27.2763
-1.5 | 0.2034 | 0.00497 | -0.09 | 40.9256
-1 | 0.2695 | 0.00488 | -0.0899 | 55.2254
-0.5 | 0.3352 | 0.00485 | -0.0897 | 69.1134
0 | 0.4007 | 0.00491 | -0.0895 | 81.609
0.5 | 0.4665 | 0.00491 | -0.0893 | 95.0102
1 | 0.5321 | 0.005 | -0.0891 | 106.42
2 | 0.6627 | 0.00525 | -0.0882 | 126.2286
2.5 | 0.7273 | 0.00547 | -0.0875 | 132.9616
3 | 0.7931 | 0.00568 | -0.0868 | 139.6303
3.5 | 0.8581 | 0.006 | -0.0857 | 143.0167
4 | 0.9235 | 0.00634 | -0.0844 | 145.6625
4.5 | 0.9883 | 0.00674 | -0.0828 | 146.632
5 | 1.0519 | 0.00726 | -0.0807 | 144.8898
5.5 | 1.1162 | 0.00777 | -0.0784 | 143.6551
6 | 1.1786 | 0.00841 | -0.0754 | 140.1427
6.5 | 1.2377 | 0.00919 | -0.0714 | 134.679
7 | 1.2982 | 0.0097 | -0.067 | 133.8351
7.5 | 1.3601 | 0.01058 | -0.0624 | 128.5539
8 | 1.4108 | 0.0121 | -0.0552 | 116.595
8.5 | 1.416 | 0.01499 | -0.0414 | 94.463
9 | 1.3954 | 0.01894 | -0.027 | 73.6748
9.5 | 1.3647 | 0.02449 | -0.0162 | 55.7248
10 | 1.3313 | 0.03172 | -0.0104 | 41.9704
10.5 | 1.2937 | 0.04128 | -0.0101 | 31.3396
11 | 1.255 | 0.05323 | -0.0148 | 23.5769
11.5 | 1.2222 | 0.06654 | -0.0226 | 18.3679
12 | 1.1864 | 0.08181 | -0.0326 | 14.5019
12.5 | 1.1547 | 0.09755 | -0.0429 | 11.837
13 | 1.1297 | 0.11281 | -0.0527 | 10.0142
13.5 | 1.1064 | 0.1283 | -0.0626 | 8.6235

## 113. Re 12M Mach 0.00 (1)
BIGFOIL.COM POLAR EXPORT
HN-969GS
HN-969GS |  |  |  | Cl Max: | 1.237 | at alpha= | 9.5 | deg
JavaFoil+Calcfoil stall+Eppler ext transition |  |  |  | L/D Max: | 167.061 | at alpha= | 7.5 | deg
Re: | 12000000 |  |  | Cd Min: | 0.00616 | at alpha= | 3.5 | deg
Mach: | 0 |  |  | Cl=0 at alpha= | -3.1949 | deg
|  |  |  | @ Cl=0.1, Cd= | 0.0068692
|  |  |  | @ Cl=0.4, Cd= | 0.006962
|  |  |  | @ Cl=0.6, Cd= | 0.0064242
alpha (deg) | Cl | Cd | Cm | Cl/Cd
-15.5 | -0.424 | 0.10512 | -0.035 | -4.035
-15 | -0.442 | 0.09862 | -0.036 | -4.485
-14.5 | -0.46 | 0.09218 | -0.038 | -4.99
-14 | -0.477 | 0.08551 | -0.039 | -5.58
-13.5 | -0.493 | 0.07892 | -0.041 | -6.249
-13 | -0.509 | 0.07098 | -0.043 | -7.17
-12.5 | -0.524 | 0.06175 | -0.047 | -8.493
-12 | -0.543 | 0.04895 | -0.051 | -11.087
-11.5 | -0.574 | 0.02853 | -0.058 | -20.126
-11 | -0.609 | 0.01375 | -0.065 | -44.326
-10.5 | -0.616 | 0.01017 | -0.067 | -60.605
-10 | -0.608 | 0.00919 | -0.069 | -66.166
-9.5 | -0.589 | 0.00785 | -0.069 | -75.092
-9 | -0.564 | 0.00786 | -0.07 | -71.718
-8.5 | -0.533 | 0.00758 | -0.07 | -70.289
-8 | -0.498 | 0.00786 | -0.071 | -63.275
-7.5 | -0.458 | 0.0075 | -0.071 | -60.997
-7 | -0.414 | 0.00729 | -0.072 | -56.732
-6.5 | -0.366 | 0.00711 | -0.072 | -51.501
-6 | -0.316 | 0.0069 | -0.072 | -45.81
-5.5 | -0.263 | 0.00673 | -0.073 | -39.149
-5 | -0.208 | 0.00661 | -0.073 | -31.52
-4.5 | -0.152 | 0.00654 | -0.074 | -23.255
-4 | -0.095 | 0.00645 | -0.074 | -14.671
-3.5 | -0.036 | 0.0067 | -0.074 | -5.4
-3 | 0.023 | 0.00685 | -0.075 | 3.302
-2.5 | 0.082 | 0.00668 | -0.075 | 12.234
-2 | 0.141 | 0.0073 | -0.076 | 19.303
-1.5 | 0.2 | 0.00714 | -0.076 | 28.053
-1 | 0.259 | 0.00692 | -0.077 | 37.472
-0.5 | 0.318 | 0.00731 | -0.077 | 43.578
0 | 0.377 | 0.00704 | -0.077 | 53.59
0.5 | 0.436 | 0.00684 | -0.078 | 63.804
1 | 0.495 | 0.00666 | -0.078 | 74.41
1.5 | 0.554 | 0.00651 | -0.078 | 85.142
2 | 0.613 | 0.0064 | -0.079 | 95.765
2.5 | 0.671 | 0.00636 | -0.079 | 105.6
3 | 0.73 | 0.00621 | -0.08 | 117.568
3.5 | 0.788 | 0.00616 | -0.08 | 127.845
4 | 0.845 | 0.00618 | -0.08 | 136.772
4.5 | 0.902 | 0.00626 | -0.081 | 144.161
5 | 0.957 | 0.00633 | -0.081 | 151.169
5.5 | 1.01 | 0.00638 | -0.081 | 158.327
6 | 1.06 | 0.00652 | -0.082 | 162.645
6.5 | 1.104 | 0.00666 | -0.082 | 165.728
7 | 1.143 | 0.00693 | -0.082 | 164.868
7.5 | 1.177 | 0.00704 | -0.083 | 167.061
8 | 1.203 | 0.00727 | -0.083 | 165.526
8.5 | 1.222 | 0.00751 | -0.083 | 162.69
9 | 1.234 | 0.00776 | -0.084 | 159.033
9.5 | 1.237 | 0.00804 | -0.084 | 153.925
10 | 1.232 | 0.00825 | -0.084 | 149.347
10.5 | 1.217 | 0.01209 | -0.084 | 100.621
11 | 1.194 | 0.01172 | -0.085 | 101.872
11.5 | 1.165 | 0.01477 | -0.085 | 78.842
12 | 1.129 | 0.01568 | -0.085 | 72.002
12.5 | 1.086 | 0.01674 | -0.084 | 64.894
13 | 1.038 | 0.01828 | -0.084 | 56.764
13.5 | 0.985 | 0.02043 | -0.083 | 48.237
14 | 0.929 | 0.02364 | -0.082 | 39.308
14.5 | 0.872 | 0.02795 | -0.081 | 31.209

## 114. Re 12M Mach 0.00 (2)
BIGFOIL.COM POLAR EXPORT
HN-969GS
HN-969GS |  |  |  | Cl Max: | 1.831 | at alpha= | 17 | deg
XFOIL ncrit=9 |  |  |  | L/D Max: | 140.565 | at alpha= | 5.5 | deg
Re: | 12000000 |  |  | Cd Min: | 0.22309 | at alpha= | -20 | deg
Mach: | 0 |  |  | Cl=0 at alpha= | -3.0842 | deg
|  |  |  | @ Cl=0.1, Cd= | 0.0048583
|  |  |  | @ Cl=0.4, Cd= | 0.0047499
|  |  |  | @ Cl=0.6, Cd= | 0.0050897
alpha (deg) | Cl | Cd | Cm | Cl/Cd
-20 | -0.6831 | 0.22309 | 0.0285 | -3.062
-19.5 | -0.6664 | 0.2178 | 0.0249 | -3.0597
-18.5 | -1.4426 | 0.03497 | -0.0807 | -41.2525
-18 | -1.4611 | 0.02751 | -0.0849 | -53.1116
-17.5 | -1.4483 | 0.02483 | -0.0843 | -58.3286
-17 | -1.4565 | 0.0226 | -0.078 | -64.4469
-16.5 | -1.4382 | 0.02115 | -0.0737 | -68
-16 | -1.393 | 0.01948 | -0.0745 | -71.5092
-15.5 | -1.3457 | 0.0179 | -0.0753 | -75.1788
-15 | -1.2953 | 0.01658 | -0.0762 | -78.1242
-14.5 | -1.2431 | 0.01533 | -0.0772 | -81.0894
-14 | -1.1883 | 0.01437 | -0.0783 | -82.6931
-13.5 | -1.133 | 0.01324 | -0.0795 | -85.574
-13 | -1.076 | 0.0123 | -0.0809 | -87.4797
-12.5 | -1.0212 | 0.01139 | -0.0816 | -89.6576
-12 | -0.9704 | 0.01056 | -0.0813 | -91.8939
-11.5 | -0.9146 | 0.00973 | -0.082 | -93.9979
-11 | -0.8636 | 0.00887 | -0.0815 | -97.3619
-10.5 | -0.812 | 0.0083 | -0.081 | -97.8313
-10 | -0.7596 | 0.00788 | -0.0805 | -96.3959
-9.5 | -0.7075 | 0.00754 | -0.0799 | -93.8329
-9 | -0.6541 | 0.00722 | -0.0795 | -90.5956
-8.5 | -0.6003 | 0.00694 | -0.0792 | -86.4986
-8 | -0.5461 | 0.00657 | -0.079 | -83.1202
-7.5 | -0.4917 | 0.00629 | -0.0788 | -78.1717
-7 | -0.4366 | 0.0061 | -0.0787 | -71.5738
-6.5 | -0.3815 | 0.00585 | -0.0785 | -65.2137
-6 | -0.3259 | 0.00569 | -0.0785 | -57.2759
-5.5 | -0.2703 | 0.00552 | -0.0785 | -48.9674
-5 | -0.2143 | 0.00539 | -0.0785 | -39.7588
-4.5 | -0.1585 | 0.00531 | -0.0785 | -29.8493
-4 | -0.1024 | 0.00523 | -0.0785 | -19.5793
-3.5 | -0.0464 | 0.00514 | -0.0785 | -9.0272
-3 | 0.0094 | 0.00501 | -0.0785 | 1.8762
-2.5 | 0.0654 | 0.00492 | -0.0786 | 13.2927
-2 | 0.1215 | 0.00482 | -0.0786 | 25.2075
-1.5 | 0.1774 | 0.0048 | -0.0787 | 36.9583
-1 | 0.2333 | 0.00474 | -0.0787 | 49.2194
-0.5 | 0.2892 | 0.00472 | -0.0788 | 61.2712
0 | 0.3452 | 0.00474 | -0.0789 | 72.827
0.5 | 0.4008 | 0.00475 | -0.0789 | 84.3789
1 | 0.4561 | 0.00486 | -0.0788 | 93.8477
1.5 | 0.512 | 0.00489 | -0.0789 | 104.7035
2 | 0.5669 | 0.00503 | -0.0788 | 112.7038
2.5 | 0.6223 | 0.00513 | -0.0788 | 121.306
3 | 0.6772 | 0.00528 | -0.0788 | 128.2576
3.5 | 0.7318 | 0.00549 | -0.0786 | 133.2969
4 | 0.7861 | 0.00574 | -0.0784 | 136.9512
4.5 | 0.84 | 0.00602 | -0.0781 | 139.5349
5 | 0.8929 | 0.0064 | -0.0777 | 139.5156
5.5 | 0.946 | 0.00673 | -0.0773 | 140.5646
6 | 0.9984 | 0.00711 | -0.0768 | 140.4219
6.5 | 1.0504 | 0.0075 | -0.0762 | 140.0533
7 | 1.1015 | 0.00786 | -0.0754 | 140.1399
7.5 | 1.1503 | 0.00819 | -0.0741 | 140.4518
8 | 1.2014 | 0.00868 | -0.0734 | 138.4101
8.5 | 1.2529 | 0.00912 | -0.0728 | 137.3794
9 | 1.3032 | 0.00962 | -0.0721 | 135.4678
9.5 | 1.3529 | 0.01016 | -0.0712 | 133.1594
10 | 1.4017 | 0.01073 | -0.0702 | 130.6337
11 | 1.4974 | 0.01186 | -0.068 | 126.2563
11.5 | 1.5436 | 0.01249 | -0.0667 | 123.5869
12 | 1.5891 | 0.0131 | -0.0653 | 121.3053
12.5 | 1.6331 | 0.01375 | -0.0637 | 118.7709
13 | 1.6749 | 0.01448 | -0.0618 | 115.6699
13.5 | 1.7149 | 0.01523 | -0.0596 | 112.6001
14 | 1.7513 | 0.01608 | -0.0569 | 108.9117
14.5 | 1.7749 | 0.017 | -0.0517 | 104.4059
15 | 1.7916 | 0.01828 | -0.0457 | 98.0088
15.5 | 1.8066 | 0.01982 | -0.0402 | 91.1504
16 | 1.8147 | 0.02192 | -0.0344 | 82.7874
16.5 | 1.828 | 0.02392 | -0.03 | 76.4214
17 | 1.831 | 0.02687 | -0.0255 | 68.1429
17.5 | 1.8305 | 0.0305 | -0.0217 | 60.0164
18 | 1.8246 | 0.03511 | -0.019 | 51.9681
18.5 | 1.8192 | 0.04028 | -0.0177 | 45.1639
19 | 1.8052 | 0.04715 | -0.0177 | 38.2863
19.5 | 1.7675 | 0.05817 | -0.0203 | 30.3851
20 | 1.748 | 0.06787 | -0.024 | 25.7551

## 115. Re 12M Mach 0.10 (1)
BIGFOIL.COM POLAR EXPORT
HN-969GS
HN-969GS |  |  |  | Cl Max: | 1.231 | at alpha= | 9 | deg
JavaFoil+Calcfoil stall+Eppler ext transition |  |  |  | L/D Max: | 166.306 | at alpha= | 7.5 | deg
Re: | 12000000 |  |  | Cd Min: | 0.00618 | at alpha= | 3.5 | deg
Mach: | 0.1 |  |  | Cl=0 at alpha= | -3.1949 | deg
|  |  |  | @ Cl=0.1, Cd= | 0.00689
|  |  |  | @ Cl=0.4, Cd= | 0.00699
|  |  |  | @ Cl=0.6, Cd= | 0.0064398
alpha (deg) | Cl | Cd | Cm | Cl/Cd
-15.5 | -0.386 | 0.10689 | -0.035 | -3.615
-15 | -0.407 | 0.10048 | -0.036 | -4.052
-14.5 | -0.427 | 0.09409 | -0.037 | -4.543
-14 | -0.447 | 0.08849 | -0.038 | -5.05
-13.5 | -0.466 | 0.08229 | -0.039 | -5.659
-13 | -0.483 | 0.0751 | -0.041 | -6.437
-12.5 | -0.501 | 0.06639 | -0.045 | -7.546
-12 | -0.518 | 0.05636 | -0.048 | -9.192
-11.5 | -0.543 | 0.03943 | -0.055 | -13.772
-11 | -0.588 | 0.01687 | -0.063 | -34.821
-10.5 | -0.603 | 0.01079 | -0.067 | -55.901
-10 | -0.6 | 0.00939 | -0.069 | -63.839
-9.5 | -0.585 | 0.00797 | -0.07 | -73.411
-9 | -0.561 | 0.00794 | -0.07 | -70.692
-8.5 | -0.532 | 0.00762 | -0.071 | -69.793
-8 | -0.497 | 0.00785 | -0.071 | -63.322
-7.5 | -0.458 | 0.00758 | -0.071 | -60.403
-7 | -0.415 | 0.00735 | -0.072 | -56.405
-6.5 | -0.367 | 0.00712 | -0.072 | -51.645
-6 | -0.317 | 0.00695 | -0.073 | -45.664
-5.5 | -0.264 | 0.00676 | -0.073 | -39.078
-5 | -0.209 | 0.00662 | -0.074 | -31.62
-4.5 | -0.153 | 0.00653 | -0.074 | -23.412
-4 | -0.095 | 0.00643 | -0.074 | -14.776
-3.5 | -0.036 | 0.00671 | -0.075 | -5.421
-3 | 0.023 | 0.00644 | -0.075 | 3.534
-2.5 | 0.082 | 0.00671 | -0.076 | 12.24
-2 | 0.142 | 0.00731 | -0.076 | 19.376
-1.5 | 0.201 | 0.00714 | -0.077 | 28.194
-1 | 0.261 | 0.00694 | -0.077 | 37.54
-0.5 | 0.32 | 0.00733 | -0.077 | 43.678
0 | 0.379 | 0.00706 | -0.078 | 53.743
0.5 | 0.439 | 0.00686 | -0.078 | 63.976
1 | 0.498 | 0.00667 | -0.078 | 74.625
1.5 | 0.557 | 0.00652 | -0.079 | 85.368
2 | 0.616 | 0.00641 | -0.079 | 96.018
2.5 | 0.675 | 0.00638 | -0.08 | 105.818
3 | 0.733 | 0.00622 | -0.08 | 117.864
3.5 | 0.792 | 0.00618 | -0.08 | 128.11
4 | 0.849 | 0.0062 | -0.081 | 136.95
4.5 | 0.906 | 0.00628 | -0.081 | 144.403
5 | 0.962 | 0.00636 | -0.081 | 151.185
5.5 | 1.014 | 0.0064 | -0.082 | 158.393
6 | 1.064 | 0.00654 | -0.082 | 162.723
6.5 | 1.108 | 0.0067 | -0.082 | 165.487
7 | 1.147 | 0.00697 | -0.083 | 164.534
7.5 | 1.18 | 0.00709 | -0.083 | 166.306
8 | 1.205 | 0.00733 | -0.083 | 164.403
8.5 | 1.222 | 0.00758 | -0.084 | 161.174
9 | 1.231 | 0.00784 | -0.084 | 157.057
9.5 | 1.231 | 0.00813 | -0.084 | 151.412
10 | 1.222 | 0.00836 | -0.085 | 146.215
10.5 | 1.201 | 0.01232 | -0.085 | 97.446
11 | 1.174 | 0.01422 | -0.085 | 82.556
11.5 | 1.139 | 0.01507 | -0.085 | 75.551
12 | 1.096 | 0.01607 | -0.085 | 68.241
12.5 | 1.046 | 0.01728 | -0.085 | 60.543
13 | 0.991 | 0.01909 | -0.084 | 51.929
13.5 | 0.932 | 0.02164 | -0.083 | 43.07
14 | 0.87 | 0.02542 | -0.082 | 34.236

## 116. Re 12M Mach 0.10 (2)
BIGFOIL.COM POLAR EXPORT
HN-969GS
HN-969GS |  |  |  | Cl Max: | 1.814 | at alpha= | 16.5 | deg
XFOIL ncrit=9 |  |  |  | L/D Max: | 140.978 | at alpha= | 5.5 | deg
Re: | 12000000 |  |  | Cd Min: | 0.2241 | at alpha= | -20 | deg
Mach: | 0.1 |  |  | Cl=0 at alpha= | -3.0827 | deg
|  |  |  | @ Cl=0.1, Cd= | 0.0048651
|  |  |  | @ Cl=0.4, Cd= | 0.0047495
|  |  |  | @ Cl=0.6, Cd= | 0.0050937
alpha (deg) | Cl | Cd | Cm | Cl/Cd
-20 | -0.684 | 0.2241 | 0.0287 | -3.0522
-18 | -1.3917 | 0.03895 | -0.0799 | -35.7304
-17.5 | -1.3883 | 0.0328 | -0.0844 | -42.3262
-17 | -1.4015 | 0.02657 | -0.0871 | -52.7475
-16.5 | -1.4076 | 0.02418 | -0.0822 | -58.2134
-16 | -1.396 | 0.02216 | -0.0774 | -62.9964
-15.5 | -1.3529 | 0.01997 | -0.0782 | -67.7466
-15 | -1.3044 | 0.01827 | -0.0789 | -71.3957
-14.5 | -1.2535 | 0.01668 | -0.0797 | -75.1499
-14 | -1.1988 | 0.01553 | -0.0806 | -77.1925
-13.5 | -1.1439 | 0.01414 | -0.0816 | -80.8982
-13 | -1.0867 | 0.01301 | -0.0828 | -83.5281
-12.5 | -1.03 | 0.01192 | -0.0837 | -86.4094
-12 | -0.9792 | 0.01105 | -0.0831 | -88.6154
-11.5 | -0.9229 | 0.01009 | -0.0836 | -91.4668
-11 | -0.8703 | 0.00924 | -0.0832 | -94.1883
-10.5 | -0.819 | 0.0085 | -0.0824 | -96.3529
-10 | -0.7664 | 0.008 | -0.0817 | -95.8
-9.5 | -0.7138 | 0.00763 | -0.081 | -93.5518
-8 | -0.5505 | 0.00664 | -0.0798 | -82.9066
-7.5 | -0.4957 | 0.00633 | -0.0795 | -78.3096
-7 | -0.4401 | 0.00613 | -0.0793 | -71.7945
-6.5 | -0.3845 | 0.00588 | -0.0792 | -65.3912
-6 | -0.3284 | 0.00571 | -0.0791 | -57.5131
-5.5 | -0.2724 | 0.00553 | -0.079 | -49.2586
-5 | -0.216 | 0.00541 | -0.079 | -39.9261
-4.5 | -0.1598 | 0.00531 | -0.0789 | -30.0942
-4 | -0.1033 | 0.00524 | -0.0789 | -19.7137
-3.5 | -0.0469 | 0.00515 | -0.0789 | -9.1068
-3 | 0.0093 | 0.00501 | -0.0789 | 1.8563
-2.5 | 0.0656 | 0.00492 | -0.0789 | 13.3333
-2 | 0.122 | 0.00483 | -0.079 | 25.2588
-1.5 | 0.1783 | 0.0048 | -0.079 | 37.1458
-1 | 0.2345 | 0.00474 | -0.0791 | 49.4726
-0.5 | 0.2907 | 0.00473 | -0.0791 | 61.4588
0 | 0.347 | 0.00474 | -0.0792 | 73.2068
0.5 | 0.403 | 0.00475 | -0.0793 | 84.8421
1 | 0.4585 | 0.00487 | -0.0792 | 94.1478
1.5 | 0.5148 | 0.0049 | -0.0793 | 105.0612
2 | 0.5701 | 0.00504 | -0.0792 | 113.1151
2.5 | 0.6258 | 0.00514 | -0.0792 | 121.751
3 | 0.681 | 0.00529 | -0.0791 | 128.7335
3.5 | 0.7359 | 0.00551 | -0.0789 | 133.5572
4 | 0.7905 | 0.00576 | -0.0786 | 137.2396
4.5 | 0.8449 | 0.00604 | -0.0783 | 139.8841
5 | 0.8981 | 0.00642 | -0.0779 | 139.891
5.5 | 0.9516 | 0.00675 | -0.0774 | 140.9778
6 | 1.0044 | 0.00714 | -0.0769 | 140.6723
6.5 | 1.0566 | 0.00755 | -0.0762 | 139.947
7 | 1.108 | 0.00792 | -0.0753 | 139.899
7.5 | 1.1571 | 0.00827 | -0.0739 | 139.9154
8 | 1.2089 | 0.00876 | -0.0732 | 138.0023
8.5 | 1.2607 | 0.0092 | -0.0725 | 137.0326
9 | 1.3115 | 0.00972 | -0.0717 | 134.928
9.5 | 1.3616 | 0.01027 | -0.0706 | 132.5803
10 | 1.4105 | 0.01087 | -0.0695 | 129.7608
10.5 | 1.4592 | 0.01145 | -0.0683 | 127.441
11 | 1.5073 | 0.01202 | -0.0671 | 125.3993
11.5 | 1.5536 | 0.01268 | -0.0656 | 122.5237
12 | 1.5993 | 0.01332 | -0.064 | 120.0676
12.5 | 1.6432 | 0.01401 | -0.0621 | 117.2877
13 | 1.6846 | 0.01479 | -0.0598 | 113.9013
13.5 | 1.723 | 0.01566 | -0.0571 | 110.0255
14 | 1.752 | 0.01663 | -0.0527 | 105.3518
14.5 | 1.7691 | 0.01786 | -0.0463 | 99.0538
15 | 1.7867 | 0.01927 | -0.0407 | 92.7193
15.5 | 1.8002 | 0.02104 | -0.0352 | 85.5608
16 | 1.8044 | 0.0236 | -0.0293 | 76.4576
16.5 | 1.814 | 0.02611 | -0.025 | 69.4753
17 | 1.8109 | 0.0299 | -0.0208 | 60.5652
17.5 | 1.8045 | 0.03455 | -0.0177 | 52.2287
18 | 1.7917 | 0.04053 | -0.0162 | 44.2068
18.5 | 1.7803 | 0.04725 | -0.0163 | 37.6783
19 | 1.7573 | 0.05634 | -0.0183 | 31.191
19.5 | 1.7084 | 0.07056 | -0.0241 | 24.212
20 | 1.677 | 0.08348 | -0.0305 | 20.0886

## 117. Re 12M Mach 0.25 (1)
BIGFOIL.COM POLAR EXPORT
HN-969GS
HN-969GS |  |  |  | Cl Max: | 1.21 | at alpha= | 8.5 | deg
JavaFoil+Calcfoil stall+Eppler ext transition |  |  |  | L/D Max: | 164.371 | at alpha= | 6.5 | deg
Re: | 12000000 |  |  | Cd Min: | 0.00628 | at alpha= | 3.5 | deg
Mach: | 0.25 |  |  | Cl=0 at alpha= | -3.1917 | deg
|  |  |  | @ Cl=0.1, Cd= | 0.0067768
|  |  |  | @ Cl=0.4, Cd= | 0.0071088
|  |  |  | @ Cl=0.6, Cd= | 0.03815
alpha (deg) | Cl | Cd | Cm | Cl/Cd
-14.5 | -0.064 | 0.10292 | -0.034 | -0.625
-14 | -0.159 | 0.09768 | -0.035 | -1.627
-13.5 | -0.223 | 0.09309 | -0.035 | -2.396
-13 | -0.276 | 0.08688 | -0.035 | -3.178
-12.5 | -0.324 | 0.07953 | -0.037 | -4.07
-12 | -0.365 | 0.0744 | -0.038 | -4.905
-11.5 | -0.4 | 0.06863 | -0.04 | -5.835
-11 | -0.431 | 0.0604 | -0.045 | -7.142
-10.5 | -0.457 | 0.04633 | -0.052 | -9.854
-10 | -0.515 | 0.01545 | -0.066 | -33.342
-9.5 | -0.538 | 0.00987 | -0.07 | -54.477
-9 | -0.534 | 0.00894 | -0.072 | -59.783
-8.5 | -0.517 | 0.00809 | -0.072 | -63.92
-8 | -0.491 | 0.00769 | -0.073 | -63.847
-7.5 | -0.457 | 0.00791 | -0.073 | -57.808
-7 | -0.418 | 0.00755 | -0.074 | -55.304
-6.5 | -0.372 | 0.00727 | -0.074 | -51.217
-6 | -0.323 | 0.00706 | -0.075 | -45.76
-5.5 | -0.27 | 0.00687 | -0.075 | -39.335
-5 | -0.214 | 0.00671 | -0.076 | -31.954
-4.5 | -0.157 | 0.00663 | -0.076 | -23.644
-4 | -0.098 | 0.00652 | -0.077 | -14.962
-3.5 | -0.037 | 0.00678 | -0.077 | -5.509
-3 | 0.023 | 0.00648 | -0.077 | 3.607
-2.5 | 0.084 | 0.0068 | -0.078 | 12.41
-2 | 0.146 | 0.00671 | -0.078 | 21.701
-1.5 | 0.207 | 0.00723 | -0.079 | 28.603
-1 | 0.268 | 0.00703 | -0.079 | 38.105
-0.5 | 0.329 | 0.00693 | -0.079 | 47.482
0 | 0.39 | 0.00714 | -0.08 | 54.561
0.5 | 0.451 | 0.00695 | -0.08 | 64.874
1 | 0.512 | 0.00679 | -0.081 | 75.356
1.5 | 0.572 | 0.00662 | -0.081 | 86.504
2 | 0.633 | 0.00651 | -0.081 | 97.276
2.5 | 0.693 | 0.00649 | -0.082 | 106.749
3 | 0.753 | 0.00632 | -0.082 | 119.272
3.5 | 0.813 | 0.00628 | -0.083 | 129.406
4 | 0.872 | 0.00634 | -0.083 | 137.64
4.5 | 0.931 | 0.0064 | -0.083 | 145.377
5 | 0.987 | 0.0065 | -0.084 | 151.909
5.5 | 1.04 | 0.00656 | -0.084 | 158.522
6 | 1.09 | 0.00673 | -0.084 | 162.018
6.5 | 1.132 | 0.00689 | -0.085 | 164.371
7 | 1.167 | 0.00722 | -0.085 | 161.701
7.5 | 1.193 | 0.00739 | -0.085 | 161.447
8 | 1.208 | 0.00764 | -0.086 | 158.009
8.5 | 1.21 | 0.00801 | -0.086 | 151.139
9 | 1.199 | 0.00838 | -0.086 | 143.155
9.5 | 1.171 | 0.01188 | -0.087 | 98.619
10 | 1.128 | 0.01159 | -0.087 | 97.356
10.5 | 1.07 | 0.01481 | -0.087 | 72.226
11 | 0.996 | 0.01593 | -0.087 | 62.543
11.5 | 0.906 | 0.01745 | -0.086 | 51.937
12 | 0.806 | 0.01944 | -0.086 | 41.443
12.5 | 0.696 | 0.02232 | -0.085 | 31.171
13 | 0.577 | 0.0279 | -0.083 | 20.689
13.5 | 0.453 | 0.03815 | -0.079 | 11.865

## 118. Re 12M Mach 0.25 (2)
BIGFOIL.COM POLAR EXPORT
HN-969GS
HN-969GS |  |  |  | Cl Max: | 1.7084 | at alpha= | 14 | deg
XFOIL ncrit=9 |  |  |  | L/D Max: | 142.171 | at alpha= | 5.5 | deg
Re: | 12000000 |  |  | Cd Min: | 0.19638 | at alpha= | -17.5 | deg
Mach: | 0.25 |  |  | Cl=0 at alpha= | -3.0732 | deg
|  |  |  | @ Cl=0.1, Cd= | 0.0048986
|  |  |  | @ Cl=0.4, Cd= | 0.0047674
|  |  |  | @ Cl=0.6, Cd= | 0.0050942
alpha (deg) | Cl | Cd | Cm | Cl/Cd
-17.5 | -0.6099 | 0.19638 | 0.0111 | -3.1057
-17 | -0.5967 | 0.18885 | 0.0075 | -3.1597
-16.5 | -0.5809 | 0.18263 | 0.0043 | -3.1807
-16 | -0.6306 | 0.15528 | -0.0064 | -4.0611
-15.5 | -0.6892 | 0.1318 | -0.0179 | -5.2291
-15 | -0.7393 | 0.11306 | -0.028 | -6.539
-14.5 | -0.8487 | 0.08641 | -0.0446 | -9.8218
-13.5 | -0.9869 | 0.04871 | -0.0679 | -20.2607
-12.5 | -1.04 | 0.02329 | -0.0923 | -44.6544
-12 | -1.0087 | 0.0169 | -0.0946 | -59.6864
-11.5 | -0.9666 | 0.01351 | -0.0933 | -71.547
-10.5 | -0.857 | 0.01007 | -0.0913 | -85.1043
-10 | -0.803 | 0.00909 | -0.0894 | -88.3388
-9.5 | -0.7483 | 0.00838 | -0.0877 | -89.2959
-9 | -0.6918 | 0.00781 | -0.0864 | -88.5787
-8.5 | -0.6344 | 0.00737 | -0.0853 | -86.0787
-8 | -0.5759 | 0.00703 | -0.0845 | -81.9203
-7.5 | -0.518 | 0.00663 | -0.0838 | -78.1297
-7 | -0.4599 | 0.0063 | -0.0831 | -73
-6.5 | -0.4013 | 0.00607 | -0.0827 | -66.112
-6 | -0.3428 | 0.00582 | -0.0822 | -58.9003
-5.5 | -0.2841 | 0.00564 | -0.0819 | -50.3723
-5 | -0.2253 | 0.00548 | -0.0817 | -41.1131
-4.5 | -0.1669 | 0.00535 | -0.0815 | -31.1963
-4 | -0.1082 | 0.00529 | -0.0814 | -20.4537
-3.5 | -0.0496 | 0.00519 | -0.0813 | -9.5568
-3 | 0.0085 | 0.00504 | -0.0812 | 1.6865
-2.5 | 0.0667 | 0.00495 | -0.0811 | 13.4747
-2 | 0.125 | 0.00486 | -0.0811 | 25.7202
-1 | 0.2411 | 0.00476 | -0.0811 | 50.6513
0 | 0.3571 | 0.00476 | -0.0812 | 75.021
0.5 | 0.4149 | 0.00477 | -0.0812 | 86.9811
1 | 0.4722 | 0.00489 | -0.0811 | 96.5644
1.5 | 0.5301 | 0.00495 | -0.0811 | 107.0909
2 | 0.5874 | 0.00507 | -0.081 | 115.858
2.5 | 0.6448 | 0.00518 | -0.0809 | 124.4788
3 | 0.7018 | 0.00537 | -0.0806 | 130.689
3.5 | 0.7586 | 0.00559 | -0.0803 | 135.7066
4 | 0.8153 | 0.00585 | -0.08 | 139.3675
4.5 | 0.8717 | 0.00614 | -0.0795 | 141.9707
5 | 0.9266 | 0.00657 | -0.0788 | 141.035
5.5 | 0.9824 | 0.00691 | -0.0781 | 142.1708
6 | 1.0374 | 0.00731 | -0.0773 | 141.9152
6.5 | 1.0915 | 0.00778 | -0.0762 | 140.2956
7 | 1.1445 | 0.00824 | -0.0748 | 138.8956
7.5 | 1.1957 | 0.00864 | -0.073 | 138.3912
8 | 1.2504 | 0.00912 | -0.0719 | 137.1053
8.5 | 1.3043 | 0.00966 | -0.0705 | 135.0207
9 | 1.3573 | 0.01026 | -0.069 | 132.2904
9.5 | 1.4087 | 0.01096 | -0.0671 | 128.531
10 | 1.4604 | 0.0116 | -0.0652 | 125.8966
10.5 | 1.5105 | 0.01231 | -0.0631 | 122.7051
11 | 1.5593 | 0.01307 | -0.0606 | 119.3037
11.5 | 1.6045 | 0.01401 | -0.0575 | 114.5253
12 | 1.646 | 0.01507 | -0.0538 | 109.2236
12.5 | 1.6774 | 0.01632 | -0.0484 | 102.7819
13 | 1.6948 | 0.01776 | -0.0408 | 95.4279
13.5 | 1.7061 | 0.01976 | -0.0333 | 86.3411
14 | 1.7084 | 0.02251 | -0.0258 | 75.8952
14.5 | 1.7008 | 0.02633 | -0.019 | 64.5955
15 | 1.6849 | 0.0315 | -0.0138 | 53.4889
15.5 | 1.6611 | 0.03844 | -0.0112 | 43.2128
16 | 1.6288 | 0.04774 | -0.0117 | 34.1181
16.5 | 1.5975 | 0.05864 | -0.0152 | 27.2425
17 | 1.5568 | 0.07254 | -0.0219 | 21.4613
17.5 | 1.5157 | 0.08804 | -0.0306 | 17.216
18 | 1.4733 | 0.10492 | -0.0407 | 14.0421
18.5 | 1.4324 | 0.12231 | -0.0515 | 11.7112
19 | 1.3887 | 0.14079 | -0.0634 | 9.8636

## 119. Re 12M Mach 0.50 (1)
BIGFOIL.COM POLAR EXPORT
HN-969GS
HN-969GS |  |  |  | Cl Max: | 1.278 | at alpha= | 20 | deg
JavaFoil+Calcfoil stall+Eppler ext transition |  |  |  | L/D Max: | 151.583 | at alpha= | 5.5 | deg
Re: | 12000000 |  |  | Cd Min: | 0.00665 | at alpha= | -2.5 | deg
Mach: | 0.5 |  |  | Cl=0 at alpha= | -3.1912 | deg
|  |  |  | @ Cl=0.1, Cd= | 0.0066865
|  |  |  | @ Cl=0.4, Cd= | 0.0072517
|  |  |  | @ Cl=0.6, Cd= | 0.0071131
alpha (deg) | Cl | Cd | Cm | Cl/Cd
-20 | -0.896 | 0.147 | -0.044 | -6.094
-19.5 | -0.872 | 0.13657 | -0.045 | -6.387
-19 | -0.844 | 0.13309 | -0.044 | -6.342
-18.5 | -0.815 | 0.13137 | -0.043 | -6.203
-18 | -0.787 | 0.12841 | -0.041 | -6.127
-17.5 | -0.761 | 0.12109 | -0.042 | -6.285
-17 | -0.739 | 0.11972 | -0.044 | -6.169
-16.5 | -0.712 | 0.11476 | -0.044 | -6.201
-16 | -0.684 | 0.11038 | -0.042 | -6.193
-15.5 | -0.66 | 0.10031 | -0.045 | -6.584
-15 | -0.638 | 0.0902 | -0.047 | -7.075
-14.5 | -0.605 | 0.10018 | -0.043 | -6.043
-14 | -0.579 | 0.09314 | -0.043 | -6.221
-13.5 | -0.557 | 0.08281 | -0.047 | -6.723
-13 | -0.538 | 0.07008 | -0.052 | -7.672
-12.5 | -0.498 | 0.08669 | -0.041 | -5.75
-12 | -0.475 | 0.07539 | -0.045 | -6.298
-11.5 | -0.455 | 0.06249 | -0.052 | -7.289
-11 | -0.447 | 0.04157 | -0.062 | -10.757
-10.5 | -0.393 | 0.06745 | -0.043 | -5.831
-10 | -0.375 | 0.05302 | -0.053 | -7.07
-9.5 | -0.386 | 0.01972 | -0.072 | -19.588
-9 | -0.377 | 0.0109 | -0.078 | -34.556
-8.5 | -0.289 | 0.05003 | -0.049 | -5.775
-8 | -0.264 | 0.04505 | -0.052 | -5.851
-7.5 | -0.286 | 0.00917 | -0.081 | -31.14
-7 | -0.231 | 0.01791 | -0.073 | -12.906
-6.5 | -0.303 | 0.00801 | -0.083 | -37.83
-6 | -0.323 | 0.00804 | -0.084 | -40.221
-5.5 | -0.286 | 0.00763 | -0.084 | -37.519
-5 | -0.233 | 0.00722 | -0.085 | -32.272
-4.5 | -0.173 | 0.00698 | -0.085 | -24.723
-4 | -0.108 | 0.0068 | -0.086 | -15.913
-3.5 | -0.042 | 0.00676 | -0.086 | -6.155
-3 | 0.026 | 0.007 | -0.086 | 3.724
-2.5 | 0.094 | 0.00665 | -0.087 | 14.176
-2 | 0.163 | 0.00707 | -0.087 | 22.997
-1.5 | 0.231 | 0.00754 | -0.088 | 30.668
-1 | 0.299 | 0.00741 | -0.088 | 40.373
-0.5 | 0.367 | 0.00729 | -0.089 | 50.379
0 | 0.436 | 0.00721 | -0.089 | 60.45
0.5 | 0.504 | 0.00734 | -0.09 | 68.576
1 | 0.571 | 0.00716 | -0.09 | 79.832
1.5 | 0.639 | 0.00705 | -0.091 | 90.679
2 | 0.707 | 0.00695 | -0.091 | 101.622
2.5 | 0.774 | 0.00694 | -0.091 | 111.495
3 | 0.841 | 0.00679 | -0.092 | 123.874
3.5 | 0.907 | 0.00681 | -0.092 | 133.06
4 | 0.972 | 0.0069 | -0.093 | 140.826
4.5 | 1.035 | 0.00701 | -0.093 | 147.661
5 | 1.094 | 0.00723 | -0.094 | 151.423
5.5 | 1.145 | 0.00756 | -0.094 | 151.583
6 | 1.185 | 0.00799 | -0.094 | 148.329
6.5 | 1.191 | 0.00848 | -0.095 | 140.51
7 | 1.123 | 0.01123 | -0.095 | 100.006
7.5 | 0.721 | 0.01405 | -0.095 | 51.296
8 | 0.753 | 0.01476 | -0.095 | 51.006
8.5 | 0.775 | 0.0177 | -0.094 | 43.8
9 | 0.812 | 0.01738 | -0.095 | 46.741
9.5 | 0.699 | 0.06462 | -0.057 | 10.82
10 | 0.862 | 0.02095 | -0.094 | 41.162
10.5 | 0.761 | 0.06881 | -0.063 | 11.058
11 | 0.907 | 0.02603 | -0.092 | 34.839
11.5 | 0.838 | 0.06412 | -0.073 | 13.062
12 | 0.951 | 0.03192 | -0.09 | 29.786
12.5 | 0.894 | 0.06948 | -0.073 | 12.864
13 | 0.922 | 0.07465 | -0.073 | 12.346
13.5 | 0.927 | 0.08706 | -0.065 | 10.643
14 | 0.982 | 0.0774 | -0.075 | 12.681
14.5 | 1.009 | 0.08318 | -0.075 | 12.127
15 | 1.003 | 0.10672 | -0.062 | 9.398
15.5 | 1.041 | 0.10553 | -0.068 | 9.862
16 | 1.077 | 0.10567 | -0.071 | 10.193
16.5 | 1.101 | 0.11431 | -0.07 | 9.636
17 | 1.11 | 0.14099 | -0.063 | 7.873
17.5 | 1.14 | 0.14403 | -0.065 | 7.917
18 | 1.171 | 0.14706 | -0.067 | 7.963
18.5 | 1.201 | 0.15196 | -0.068 | 7.903
19 | 1.221 | 0.17294 | -0.065 | 7.057
19.5 | 1.249 | 0.18401 | -0.066 | 6.787
20 | 1.278 | 0.18785 | -0.067 | 6.803

## 120. Re 12M Mach 0.50 (2)
BIGFOIL.COM POLAR EXPORT
HN-969GS
HN-969GS |  |  |  | Cl Max: | 1.4194 | at alpha= | 8 | deg
XFOIL ncrit=9 |  |  |  | L/D Max: | 148.977 | at alpha= | 4.5 | deg
Re: | 12000000 |  |  | Cd Min: | 0.26288 | at alpha= | -20 | deg
Mach: | 0.5 |  |  | Cl=0 at alpha= | -3.028 | deg
|  |  |  | @ Cl=0.1, Cd= | 0.0050653
|  |  |  | @ Cl=0.4, Cd= | 0.0048693
|  |  |  | @ Cl=0.6, Cd= | 0.0051333
alpha (deg) | Cl | Cd | Cm | Cl/Cd
-20 | -0.7215 | 0.26288 | 0.0374 | -2.7446
-19.5 | -0.6999 | 0.25522 | 0.0327 | -2.7423
-19 | -0.678 | 0.24807 | 0.0283 | -2.7331
-18.5 | -0.656 | 0.24 | 0.0239 | -2.7333
-18 | -0.635 | 0.23186 | 0.0196 | -2.7387
-17.5 | -0.6146 | 0.22365 | 0.0153 | -2.748
-17 | -0.5946 | 0.21564 | 0.0113 | -2.7574
-16.5 | -0.5771 | 0.20665 | 0.007 | -2.7926
-16 | -0.5585 | 0.19829 | 0.0031 | -2.8166
-15.5 | -0.5415 | 0.18949 | -0.0007 | -2.8577
-15 | -0.5271 | 0.18021 | -0.0044 | -2.9249
-14.5 | -0.5166 | 0.17007 | -0.0081 | -3.0376
-14 | -0.5016 | 0.16256 | -0.0109 | -3.0856
-13.5 | -0.4931 | 0.15362 | -0.0139 | -3.2099
-13 | -0.4842 | 0.14515 | -0.0167 | -3.3359
-12.5 | -0.4774 | 0.13656 | -0.0195 | -3.4959
-12 | -0.4718 | 0.12771 | -0.0227 | -3.6943
-11.5 | -0.4623 | 0.11759 | -0.0286 | -3.9315
-11 | -0.458 | 0.1067 | -0.0351 | -4.2924
-10.5 | -0.4612 | 0.09476 | -0.043 | -4.867
-10 | -0.461 | 0.08375 | -0.0513 | -5.5045
-8 | -0.4501 | 0.0299 | -0.118 | -15.0535
-7.5 | -0.4814 | 0.02376 | -0.1127 | -20.2609
-7 | -0.4954 | 0.01564 | -0.1078 | -31.6752
-6.5 | -0.4734 | 0.00904 | -0.1025 | -52.3673
-6 | -0.4127 | 0.00673 | -0.0986 | -61.3224
-5.5 | -0.3417 | 0.00618 | -0.0963 | -55.2913
-5 | -0.2712 | 0.00586 | -0.0947 | -46.2799
-4.5 | -0.2013 | 0.00563 | -0.0934 | -35.7549
-4 | -0.1323 | 0.00546 | -0.0925 | -24.2308
-3.5 | -0.064 | 0.00538 | -0.0917 | -11.8959
-3 | 0.0038 | 0.00526 | -0.0911 | 0.72243
-2 | 0.1372 | 0.00499 | -0.0903 | 27.495
-1.5 | 0.2037 | 0.00491 | -0.0901 | 41.4868
-1 | 0.2698 | 0.00485 | -0.09 | 55.6289
-0.5 | 0.3354 | 0.00484 | -0.0898 | 69.2975
0 | 0.4015 | 0.00487 | -0.0896 | 82.4435
0.5 | 0.4673 | 0.00489 | -0.0895 | 95.5624
1 | 0.5327 | 0.005 | -0.0892 | 106.54
1.5 | 0.5978 | 0.00513 | -0.0888 | 116.5302
2 | 0.664 | 0.00523 | -0.0885 | 126.9598
2.5 | 0.7289 | 0.00543 | -0.0878 | 134.2357
3 | 0.7946 | 0.00564 | -0.087 | 140.8865
3.5 | 0.8603 | 0.0059 | -0.0861 | 145.8136
4 | 0.9254 | 0.00627 | -0.0848 | 147.5917
4.5 | 0.9907 | 0.00665 | -0.0832 | 148.9774
5 | 1.0549 | 0.00715 | -0.0812 | 147.5385
5.5 | 1.12 | 0.00762 | -0.079 | 146.9816
6 | 1.1825 | 0.0083 | -0.076 | 142.4699
6.5 | 1.244 | 0.00902 | -0.0724 | 137.9157
7 | 1.307 | 0.0095 | -0.0685 | 137.5789
7.5 | 1.3679 | 0.01022 | -0.0635 | 133.8454
8 | 1.4194 | 0.01174 | -0.0563 | 120.9029
10 | 1.3367 | 0.03127 | -0.0102 | 42.747
10.5 | 1.2985 | 0.04073 | -0.0097 | 31.8807
11 | 1.2598 | 0.05256 | -0.0142 | 23.9688
11.5 | 1.2265 | 0.06585 | -0.022 | 18.6257
12 | 1.1909 | 0.08107 | -0.032 | 14.6898
12.5 | 1.1591 | 0.09681 | -0.0423 | 11.9729
13 | 1.1343 | 0.11206 | -0.0521 | 10.1223

## 121. Re 14M Mach 0.00 (1)
BIGFOIL.COM POLAR EXPORT
HN-969GS
HN-969GS |  |  |  | Cl Max: | 1.237 | at alpha= | 9.5 | deg
JavaFoil+Calcfoil stall+Eppler ext transition |  |  |  | L/D Max: | 170.694 | at alpha= | 7.5 | deg
Re: | 14000000 |  |  | Cd Min: | 0.00614 | at alpha= | 3.5 | deg
Mach: | 0 |  |  | Cl=0 at alpha= | -3.1949 | deg
|  |  |  | @ Cl=0.1, Cd= | 0.00689
|  |  |  | @ Cl=0.4, Cd= | 0.006972
|  |  |  | @ Cl=0.6, Cd= | 0.0064186
alpha (deg) | Cl | Cd | Cm | Cl/Cd
-15.5 | -0.424 | 0.10474 | -0.035 | -4.05
-15 | -0.443 | 0.09778 | -0.037 | -4.526
-14.5 | -0.461 | 0.09038 | -0.039 | -5.1
-14 | -0.478 | 0.08425 | -0.04 | -5.672
-13.5 | -0.494 | 0.07753 | -0.042 | -6.374
-13 | -0.511 | 0.06911 | -0.044 | -7.388
-12.5 | -0.529 | 0.05705 | -0.049 | -9.279
-12 | -0.553 | 0.0413 | -0.054 | -13.384
-11.5 | -0.59 | 0.02126 | -0.061 | -27.725
-11 | -0.614 | 0.01263 | -0.065 | -48.6
-10.5 | -0.619 | 0.00972 | -0.068 | -63.707
-10 | -0.609 | 0.00897 | -0.069 | -67.887
-9.5 | -0.59 | 0.00771 | -0.069 | -76.477
-9 | -0.564 | 0.00778 | -0.07 | -72.459
-8.5 | -0.533 | 0.00747 | -0.07 | -71.324
-8 | -0.498 | 0.00774 | -0.071 | -64.278
-7.5 | -0.458 | 0.00738 | -0.071 | -61.991
-7 | -0.414 | 0.00719 | -0.072 | -57.523
-6.5 | -0.366 | 0.00699 | -0.072 | -52.442
-6 | -0.316 | 0.00685 | -0.072 | -46.122
-5.5 | -0.263 | 0.00666 | -0.073 | -39.543
-5 | -0.208 | 0.00652 | -0.073 | -31.991
-4.5 | -0.152 | 0.00646 | -0.074 | -23.549
-4 | -0.095 | 0.0064 | -0.074 | -14.772
-3.5 | -0.036 | 0.00663 | -0.074 | -5.461
-3 | 0.023 | 0.00683 | -0.075 | 3.314
-2.5 | 0.082 | 0.00671 | -0.075 | 12.18
-2 | 0.141 | 0.0073 | -0.076 | 19.294
-1.5 | 0.2 | 0.00711 | -0.076 | 28.165
-1 | 0.259 | 0.00695 | -0.077 | 37.342
-0.5 | 0.318 | 0.00731 | -0.077 | 43.579
0 | 0.377 | 0.00705 | -0.077 | 53.523
0.5 | 0.436 | 0.00685 | -0.078 | 63.763
1 | 0.495 | 0.00664 | -0.078 | 74.557
1.5 | 0.554 | 0.00652 | -0.078 | 85.036
2 | 0.613 | 0.00639 | -0.079 | 95.85
2.5 | 0.671 | 0.00633 | -0.079 | 106.017
3 | 0.73 | 0.00619 | -0.08 | 117.951
3.5 | 0.788 | 0.00614 | -0.08 | 128.343
4 | 0.845 | 0.00616 | -0.08 | 137.158
4.5 | 0.902 | 0.00621 | -0.081 | 145.327
5 | 0.957 | 0.00627 | -0.081 | 152.525
5.5 | 1.01 | 0.00631 | -0.081 | 160.113
6 | 1.06 | 0.00642 | -0.082 | 165.067
6.5 | 1.104 | 0.00656 | -0.082 | 168.418
7 | 1.143 | 0.0068 | -0.082 | 168.185
7.5 | 1.177 | 0.00689 | -0.083 | 170.694
8 | 1.203 | 0.00712 | -0.083 | 169.092
8.5 | 1.222 | 0.00735 | -0.083 | 166.236
9 | 1.234 | 0.00759 | -0.084 | 162.537
9.5 | 1.237 | 0.00786 | -0.084 | 157.438
10 | 1.232 | 0.00807 | -0.084 | 152.595
10.5 | 1.219 | 0.00837 | -0.085 | 145.571
11 | 1.195 | 0.01142 | -0.085 | 104.621
11.5 | 1.165 | 0.01443 | -0.085 | 80.766
12 | 1.13 | 0.01527 | -0.085 | 74.024
12.5 | 1.088 | 0.01632 | -0.085 | 66.71
13 | 1.04 | 0.01759 | -0.084 | 59.167
13.5 | 0.989 | 0.01938 | -0.084 | 51.05
14 | 0.935 | 0.02207 | -0.083 | 42.351
14.5 | 0.878 | 0.02584 | -0.082 | 33.986

## 122. Re 14M Mach 0.00 (2)
BIGFOIL.COM POLAR EXPORT
HN-969GS
HN-969GS |  |  |  | Cl Max: | 1.8566 | at alpha= | 18 | deg
XFOIL ncrit=9 |  |  |  | L/D Max: | 143.119 | at alpha= | 6 | deg
Re: | 14000000 |  |  | Cd Min: | 0.05789 | at alpha= | 20 | deg
Mach: | 0 |  |  | Cl=0 at alpha= | -3.0796 | deg
|  |  |  | @ Cl=0.1, Cd= | 0.0048403
|  |  |  | @ Cl=0.4, Cd= | 0.0047496
|  |  |  | @ Cl=0.6, Cd= | 0.0051069
alpha (deg) | Cl | Cd | Cm | Cl/Cd
-19.5 | -1.4145 | 0.05355 | -0.0665 | -26.4146
-19 | -1.4764 | 0.03685 | -0.0796 | -40.0651
-18.5 | -1.498 | 0.02854 | -0.0848 | -52.4877
-18 | -1.5021 | 0.02421 | -0.0849 | -62.0446
-17.5 | -1.5014 | 0.02247 | -0.0795 | -66.818
-17 | -1.4879 | 0.02081 | -0.0748 | -71.4993
-16.5 | -1.4434 | 0.01927 | -0.0753 | -74.904
-16 | -1.3961 | 0.01785 | -0.076 | -78.2129
-15.5 | -1.3469 | 0.0165 | -0.0767 | -81.6303
-15 | -1.2954 | 0.01534 | -0.0775 | -84.4459
-14.5 | -1.2422 | 0.01425 | -0.0785 | -87.1719
-14 | -1.1869 | 0.01336 | -0.0795 | -88.8398
-12.5 | -1.024 | 0.01077 | -0.0814 | -95.0789
-11 | -0.8647 | 0.00882 | -0.0813 | -98.0385
-10.5 | -0.8146 | 0.00808 | -0.0805 | -100.8168
-10 | -0.7629 | 0.00767 | -0.0799 | -99.4654
-9.5 | -0.7102 | 0.00735 | -0.0794 | -96.6259
-8 | -0.5478 | 0.00648 | -0.0787 | -84.537
-7.5 | -0.4932 | 0.00618 | -0.0785 | -79.8058
-7 | -0.4378 | 0.00598 | -0.0785 | -73.2107
-6.5 | -0.3825 | 0.00577 | -0.0784 | -66.2912
-6 | -0.3269 | 0.00561 | -0.0784 | -58.2709
-5.5 | -0.2711 | 0.00544 | -0.0784 | -49.8346
-5 | -0.2151 | 0.00534 | -0.0784 | -40.2809
-4.5 | -0.1593 | 0.00524 | -0.0784 | -30.4008
-4 | -0.1031 | 0.00518 | -0.0784 | -19.9035
-3.5 | -0.047 | 0.00511 | -0.0784 | -9.1977
-3 | 0.0089 | 0.00498 | -0.0785 | 1.7871
-2.5 | 0.0651 | 0.00489 | -0.0785 | 13.3129
-2 | 0.1213 | 0.00481 | -0.0786 | 25.2183
-1.5 | 0.1773 | 0.00479 | -0.0787 | 37.0146
-1 | 0.2331 | 0.00476 | -0.0787 | 48.9706
-0.5 | 0.2893 | 0.00474 | -0.0788 | 61.0338
0 | 0.3453 | 0.00473 | -0.0789 | 73.0021
0.5 | 0.4011 | 0.00475 | -0.079 | 84.4421
1 | 0.4564 | 0.00486 | -0.0789 | 93.9095
1.5 | 0.5125 | 0.00491 | -0.079 | 104.3788
2 | 0.5674 | 0.00506 | -0.0789 | 112.1344
2.5 | 0.623 | 0.00514 | -0.079 | 121.2062
3 | 0.6781 | 0.00527 | -0.0789 | 128.6717
3.5 | 0.7327 | 0.00546 | -0.0788 | 134.1941
4 | 0.7873 | 0.00568 | -0.0786 | 138.6092
4.5 | 0.8412 | 0.00596 | -0.0783 | 141.1409
5 | 0.894 | 0.00636 | -0.0779 | 140.566
5.5 | 0.9474 | 0.00667 | -0.0775 | 142.039
6 | 1.0004 | 0.00699 | -0.0771 | 143.1187
6.5 | 1.0525 | 0.00741 | -0.0766 | 142.0378
7 | 1.1042 | 0.00779 | -0.0759 | 141.7458
7.5 | 1.1545 | 0.00815 | -0.075 | 141.6564
8 | 1.2041 | 0.00848 | -0.0739 | 141.9929
8.5 | 1.2557 | 0.0089 | -0.0734 | 141.0899
9 | 1.3062 | 0.0094 | -0.0726 | 138.9574
9.5 | 1.3561 | 0.00993 | -0.0717 | 136.566
10.5 | 1.4544 | 0.01095 | -0.07 | 132.8219
11 | 1.5025 | 0.01149 | -0.0689 | 130.7659
11.5 | 1.5492 | 0.01209 | -0.0677 | 128.139
12 | 1.5951 | 0.01268 | -0.0664 | 125.7965
12.5 | 1.6397 | 0.01332 | -0.0648 | 123.1006
13 | 1.6823 | 0.01402 | -0.063 | 119.9929
13.5 | 1.7228 | 0.01477 | -0.0609 | 116.6418
14 | 1.7599 | 0.01562 | -0.0583 | 112.6697
14.5 | 1.7785 | 0.01692 | -0.0522 | 105.1123
15 | 1.7954 | 0.01816 | -0.0463 | 98.8656
16 | 1.826 | 0.0213 | -0.0357 | 85.7277
16.5 | 1.841 | 0.02311 | -0.0314 | 79.6625
17 | 1.8496 | 0.02556 | -0.027 | 72.3631
17.5 | 1.8555 | 0.0285 | -0.0233 | 65.1053
18 | 1.8566 | 0.03221 | -0.0203 | 57.6405
18.5 | 1.8549 | 0.03666 | -0.0182 | 50.5974
19 | 1.8512 | 0.04185 | -0.0173 | 44.2342
19.5 | 1.8268 | 0.05019 | -0.0179 | 36.3977
20 | 1.8153 | 0.05789 | -0.0199 | 31.3577

## 123. Re 14M Mach 0.10 (1)
BIGFOIL.COM POLAR EXPORT
HN-969GS
HN-969GS |  |  |  | Cl Max: | 1.231 | at alpha= | 9 | deg
JavaFoil+Calcfoil stall+Eppler ext transition |  |  |  | L/D Max: | 169.935 | at alpha= | 7.5 | deg
Re: | 14000000 |  |  | Cd Min: | 0.00615 | at alpha= | 3.5 | deg
Mach: | 0.1 |  |  | Cl=0 at alpha= | -3.1949 | deg
|  |  |  | @ Cl=0.1, Cd= | 0.006876
|  |  |  | @ Cl=0.4, Cd= | 0.0069965
|  |  |  | @ Cl=0.6, Cd= | 0.0064425
alpha (deg) | Cl | Cd | Cm | Cl/Cd
-15.5 | -0.387 | 0.10621 | -0.035 | -3.639
-15 | -0.407 | 0.10011 | -0.036 | -4.067
-14.5 | -0.428 | 0.09324 | -0.037 | -4.589
-14 | -0.447 | 0.08745 | -0.038 | -5.116
-13.5 | -0.467 | 0.08049 | -0.04 | -5.799
-13 | -0.485 | 0.07275 | -0.043 | -6.671
-12.5 | -0.504 | 0.06291 | -0.046 | -8.017
-12 | -0.525 | 0.05055 | -0.051 | -10.379
-11.5 | -0.557 | 0.03043 | -0.058 | -18.311
-11 | -0.593 | 0.01498 | -0.064 | -39.612
-10.5 | -0.607 | 0.01015 | -0.068 | -59.849
-10 | -0.601 | 0.00914 | -0.069 | -65.84
-9.5 | -0.585 | 0.00781 | -0.07 | -74.954
-9 | -0.561 | 0.00785 | -0.07 | -71.477
-8.5 | -0.532 | 0.00754 | -0.071 | -70.503
-8 | -0.497 | 0.00775 | -0.071 | -64.191
-7.5 | -0.458 | 0.00747 | -0.071 | -61.322
-7 | -0.415 | 0.00725 | -0.072 | -57.213
-6.5 | -0.367 | 0.00705 | -0.072 | -52.088
-6 | -0.317 | 0.0069 | -0.073 | -45.986
-5.5 | -0.264 | 0.0067 | -0.073 | -39.481
-5 | -0.209 | 0.00657 | -0.074 | -31.872
-4.5 | -0.153 | 0.00648 | -0.074 | -23.581
-4 | -0.095 | 0.00643 | -0.074 | -14.77
-3.5 | -0.036 | 0.00666 | -0.075 | -5.467
-3 | 0.023 | 0.00682 | -0.075 | 3.335
-2.5 | 0.082 | 0.00669 | -0.076 | 12.274
-2 | 0.142 | 0.00731 | -0.076 | 19.367
-1.5 | 0.201 | 0.00711 | -0.077 | 28.3
-1 | 0.261 | 0.00697 | -0.077 | 37.408
-0.5 | 0.32 | 0.00732 | -0.077 | 43.709
0 | 0.379 | 0.00707 | -0.078 | 53.673
0.5 | 0.439 | 0.00686 | -0.078 | 63.937
1 | 0.498 | 0.00665 | -0.078 | 74.838
1.5 | 0.557 | 0.00653 | -0.079 | 85.267
2 | 0.616 | 0.00641 | -0.079 | 96.08
2.5 | 0.675 | 0.00635 | -0.08 | 106.282
3 | 0.733 | 0.0062 | -0.08 | 118.249
3.5 | 0.792 | 0.00615 | -0.08 | 128.609
4 | 0.849 | 0.00618 | -0.081 | 137.407
4.5 | 0.906 | 0.00623 | -0.081 | 145.54
5 | 0.962 | 0.0063 | -0.081 | 152.677
5.5 | 1.014 | 0.00633 | -0.082 | 160.137
6 | 1.064 | 0.00645 | -0.082 | 165.097
6.5 | 1.108 | 0.00659 | -0.082 | 168.18
7 | 1.147 | 0.00683 | -0.083 | 167.859
7.5 | 1.18 | 0.00694 | -0.083 | 169.935
8 | 1.205 | 0.00717 | -0.083 | 167.963
8.5 | 1.222 | 0.00742 | -0.084 | 164.708
9 | 1.231 | 0.00767 | -0.084 | 160.547
9.5 | 1.231 | 0.00795 | -0.084 | 154.902
10 | 1.222 | 0.00818 | -0.085 | 149.445
10.5 | 1.202 | 0.01199 | -0.085 | 100.317
11 | 1.174 | 0.01163 | -0.085 | 101.022
11.5 | 1.14 | 0.01467 | -0.085 | 77.672
12 | 1.098 | 0.01563 | -0.085 | 70.263
12.5 | 1.049 | 0.01682 | -0.085 | 62.361
13 | 0.994 | 0.01827 | -0.084 | 54.424
13.5 | 0.936 | 0.02047 | -0.084 | 45.745
14 | 0.875 | 0.02368 | -0.083 | 36.971

## 124. Re 14M Mach 0.10 (2)
BIGFOIL.COM POLAR EXPORT
HN-969GS
HN-969GS |  |  |  | Cl Max: | 1.827 | at alpha= | 17.5 | deg
XFOIL ncrit=9 |  |  |  | L/D Max: | 143.144 | at alpha= | 6 | deg
Re: | 14000000 |  |  | Cd Min: | 0.22333 | at alpha= | -20 | deg
Mach: | 0.1 |  |  | Cl=0 at alpha= | -3.0781 | deg
|  |  |  | @ Cl=0.1, Cd= | 0.0048447
|  |  |  | @ Cl=0.4, Cd= | 0.0047494
|  |  |  | @ Cl=0.6, Cd= | 0.0051074
alpha (deg) | Cl | Cd | Cm | Cl/Cd
-20 | -0.6863 | 0.22333 | 0.0287 | -3.073
-19.5 | -0.6692 | 0.21811 | 0.0252 | -3.0682
-19 | -0.6537 | 0.21184 | 0.0215 | -3.0858
-18.5 | -1.41 | 0.04361 | -0.0765 | -32.332
-18 | -1.4525 | 0.03111 | -0.0863 | -46.6892
-17.5 | -1.4444 | 0.02699 | -0.0878 | -53.5161
-17 | -1.4563 | 0.02355 | -0.0844 | -61.8386
-16.5 | -1.4475 | 0.02189 | -0.0786 | -66.1261
-16 | -1.4041 | 0.01994 | -0.0792 | -70.4162
-15.5 | -1.3574 | 0.01816 | -0.0797 | -74.7467
-15 | -1.3069 | 0.01669 | -0.0803 | -78.3044
-14.5 | -1.2542 | 0.01534 | -0.081 | -81.7601
-14 | -1.1987 | 0.0143 | -0.0818 | -83.8252
-13.5 | -1.1428 | 0.01311 | -0.0828 | -87.1701
-12.5 | -1.0337 | 0.01123 | -0.0834 | -92.0481
-12 | -0.9787 | 0.01043 | -0.0836 | -93.8351
-11.5 | -0.9234 | 0.00975 | -0.0838 | -94.7077
-11 | -0.872 | 0.0091 | -0.083 | -95.8242
-10.5 | -0.8213 | 0.00831 | -0.082 | -98.8327
-10 | -0.7697 | 0.0078 | -0.0811 | -98.6795
-9.5 | -0.7165 | 0.00744 | -0.0805 | -96.3038
-9 | -0.6622 | 0.00712 | -0.0801 | -93.0056
-8.5 | -0.6072 | 0.00682 | -0.0798 | -89.0323
-8 | -0.5522 | 0.00655 | -0.0795 | -84.3053
-7.5 | -0.4972 | 0.00622 | -0.0792 | -79.9357
-7 | -0.4414 | 0.00601 | -0.0791 | -73.4443
-6.5 | -0.3855 | 0.0058 | -0.079 | -66.4655
-6 | -0.3295 | 0.00562 | -0.0789 | -58.6299
-5.5 | -0.2732 | 0.00546 | -0.0789 | -50.0366
-5 | -0.2168 | 0.00535 | -0.0789 | -40.5234
-4.5 | -0.1605 | 0.00525 | -0.0788 | -30.5714
-4 | -0.1039 | 0.00519 | -0.0789 | -20.0193
-3.5 | -0.0475 | 0.00512 | -0.0789 | -9.2773
-3 | 0.0088 | 0.00498 | -0.0789 | 1.7671
-2.5 | 0.0653 | 0.0049 | -0.0789 | 13.3265
-2 | 0.1218 | 0.00481 | -0.079 | 25.3222
-1.5 | 0.1782 | 0.00479 | -0.0791 | 37.2025
-1 | 0.2343 | 0.00476 | -0.0791 | 49.2227
-0.5 | 0.2908 | 0.00475 | -0.0792 | 61.2211
0 | 0.3471 | 0.00474 | -0.0793 | 73.2278
0.5 | 0.4033 | 0.00475 | -0.0793 | 84.9053
1 | 0.4589 | 0.00487 | -0.0793 | 94.23
1.5 | 0.5153 | 0.00491 | -0.0794 | 104.9491
2 | 0.5705 | 0.00506 | -0.0793 | 112.747
2.5 | 0.6265 | 0.00515 | -0.0793 | 121.6505
3 | 0.6819 | 0.00528 | -0.0792 | 129.1477
3.5 | 0.7369 | 0.00547 | -0.0791 | 134.7166
4 | 0.7918 | 0.0057 | -0.0789 | 138.9123
4.5 | 0.8461 | 0.00598 | -0.0786 | 141.4883
5 | 0.8993 | 0.00638 | -0.0781 | 140.9561
5.5 | 0.9529 | 0.0067 | -0.0777 | 142.2239
6 | 1.0063 | 0.00703 | -0.0772 | 143.1437
6.5 | 1.0589 | 0.00744 | -0.0766 | 142.3253
7 | 1.1109 | 0.00783 | -0.0759 | 141.8774
7.5 | 1.1615 | 0.00821 | -0.0749 | 141.4738
8 | 1.2117 | 0.00854 | -0.0737 | 141.8852
8.5 | 1.2636 | 0.00899 | -0.073 | 140.5562
9 | 1.3146 | 0.00949 | -0.0722 | 138.5248
10.5 | 1.4641 | 0.01109 | -0.0692 | 132.0198
11 | 1.5125 | 0.01164 | -0.068 | 129.9399
11.5 | 1.5595 | 0.01227 | -0.0666 | 127.0986
12 | 1.6056 | 0.01289 | -0.065 | 124.5617
12.5 | 1.6501 | 0.01357 | -0.0632 | 121.5991
13 | 1.6923 | 0.01433 | -0.0611 | 118.0949
13.5 | 1.7309 | 0.01523 | -0.0584 | 113.6507
14 | 1.7591 | 0.01644 | -0.0539 | 107.0012
14.5 | 1.7753 | 0.01764 | -0.0472 | 100.6406
15 | 1.7909 | 0.01911 | -0.0412 | 93.7153
16.5 | 1.8248 | 0.02537 | -0.0259 | 71.9275
17 | 1.8269 | 0.02865 | -0.0217 | 63.7661
17.5 | 1.827 | 0.03255 | -0.0185 | 56.129
18 | 1.8194 | 0.0377 | -0.0164 | 48.2599
18.5 | 1.8092 | 0.04387 | -0.0158 | 41.24
19 | 1.7965 | 0.05114 | -0.0167 | 35.1291
19.5 | 1.7537 | 0.06359 | -0.0207 | 27.5782
20 | 1.7299 | 0.07458 | -0.0256 | 23.1952

## 125. Re 14M Mach 0.25 (1)
BIGFOIL.COM POLAR EXPORT
HN-969GS
HN-969GS |  |  |  | Cl Max: | 1.21 | at alpha= | 8.5 | deg
JavaFoil+Calcfoil stall+Eppler ext transition |  |  |  | L/D Max: | 165.15 | at alpha= | 7 | deg
Re: | 14000000 |  |  | Cd Min: | 0.00626 | at alpha= | 3.5 | deg
Mach: | 0.25 |  |  | Cl=0 at alpha= | -3.1917 | deg
|  |  |  | @ Cl=0.1, Cd= | 0.0069419
|  |  |  | @ Cl=0.4, Cd= | 0.0071256
|  |  |  | @ Cl=0.6, Cd= | 0.03506
alpha (deg) | Cl | Cd | Cm | Cl/Cd
-14.5 | -0.064 | 0.10233 | -0.035 | -0.629
-14 | -0.159 | 0.09722 | -0.035 | -1.635
-13.5 | -0.223 | 0.09206 | -0.035 | -2.423
-13 | -0.276 | 0.08592 | -0.036 | -3.217
-12.5 | -0.324 | 0.07882 | -0.038 | -4.11
-12 | -0.365 | 0.07321 | -0.039 | -4.993
-11.5 | -0.402 | 0.06698 | -0.042 | -5.995
-11 | -0.433 | 0.05876 | -0.046 | -7.366
-10.5 | -0.466 | 0.03853 | -0.056 | -12.105
-10 | -0.521 | 0.01363 | -0.067 | -38.212
-9.5 | -0.541 | 0.00946 | -0.071 | -57.175
-9 | -0.535 | 0.00768 | -0.072 | -69.664
-8.5 | -0.517 | 0.00796 | -0.072 | -64.944
-8 | -0.491 | 0.00758 | -0.073 | -64.754
-7.5 | -0.457 | 0.00769 | -0.073 | -59.436
-7 | -0.418 | 0.00745 | -0.074 | -56.012
-6.5 | -0.372 | 0.00722 | -0.074 | -51.58
-6 | -0.323 | 0.00703 | -0.075 | -45.932
-5.5 | -0.27 | 0.00679 | -0.075 | -39.76
-5 | -0.214 | 0.00665 | -0.076 | -32.219
-4.5 | -0.157 | 0.00652 | -0.076 | -24.023
-4 | -0.098 | 0.00647 | -0.077 | -15.075
-3.5 | -0.037 | 0.00669 | -0.077 | -5.586
-3 | 0.023 | 0.00643 | -0.077 | 3.63
-2.5 | 0.084 | 0.0068 | -0.078 | 12.415
-2 | 0.146 | 0.00735 | -0.078 | 19.805
-1.5 | 0.207 | 0.00719 | -0.079 | 28.744
-1 | 0.268 | 0.00705 | -0.079 | 37.977
-0.5 | 0.329 | 0.00741 | -0.079 | 44.389
0 | 0.39 | 0.00716 | -0.08 | 54.464
0.5 | 0.451 | 0.00695 | -0.08 | 64.87
1 | 0.512 | 0.00676 | -0.081 | 75.62
1.5 | 0.572 | 0.00662 | -0.081 | 86.45
2 | 0.633 | 0.0065 | -0.081 | 97.315
2.5 | 0.693 | 0.00646 | -0.082 | 107.384
3 | 0.753 | 0.00629 | -0.082 | 119.661
3.5 | 0.813 | 0.00626 | -0.083 | 129.883
4 | 0.872 | 0.00629 | -0.083 | 138.729
4.5 | 0.931 | 0.00635 | -0.083 | 146.512
5 | 0.987 | 0.00643 | -0.084 | 153.47
5.5 | 1.04 | 0.00649 | -0.084 | 160.292
6 | 1.09 | 0.00663 | -0.084 | 164.358
6.5 | 1.132 | 0.00696 | -0.085 | 162.724
7 | 1.167 | 0.00707 | -0.085 | 165.15
7.5 | 1.193 | 0.00723 | -0.085 | 165.042
8 | 1.208 | 0.00748 | -0.086 | 161.541
8.5 | 1.21 | 0.00783 | -0.086 | 154.58
9 | 1.199 | 0.00819 | -0.086 | 146.519
9.5 | 1.174 | 0.00856 | -0.087 | 137.074
10 | 1.129 | 0.0113 | -0.087 | 99.884
10.5 | 1.071 | 0.01442 | -0.087 | 74.262
11 | 0.997 | 0.01548 | -0.087 | 64.411
11.5 | 0.909 | 0.0169 | -0.087 | 53.78
12 | 0.808 | 0.01871 | -0.086 | 43.195
12.5 | 0.699 | 0.0214 | -0.085 | 32.639
13 | 0.581 | 0.02614 | -0.083 | 22.206
13.5 | 0.456 | 0.03506 | -0.08 | 13.017

## 126. Re 14M Mach 0.25 (2)
BIGFOIL.COM POLAR EXPORT
HN-969GS
HN-969GS |  |  |  | Cl Max: | 1.7343 | at alpha= | 14 | deg
XFOIL ncrit=9 |  |  |  | L/D Max: | 143.635 | at alpha= | 5.5 | deg
Re: | 14000000 |  |  | Cd Min: | 0.20111 | at alpha= | -18 | deg
Mach: | 0.25 |  |  | Cl=0 at alpha= | -3.0686 | deg
|  |  |  | @ Cl=0.1, Cd= | 0.0048725
|  |  |  | @ Cl=0.4, Cd= | 0.0047647
|  |  |  | @ Cl=0.6, Cd= | 0.0051191
alpha (deg) | Cl | Cd | Cm | Cl/Cd
-18 | -0.6306 | 0.20111 | 0.0144 | -3.1356
-17.5 | -0.6122 | 0.19566 | 0.0111 | -3.1289
-17 | -0.5999 | 0.18782 | 0.0074 | -3.194
-16.5 | -0.5839 | 0.18168 | 0.0042 | -3.2139
-16 | -0.578 | 0.17172 | 0 | -3.3659
-15 | -0.7748 | 0.10663 | -0.032 | -7.2662
-14.5 | -0.9335 | 0.07354 | -0.0537 | -12.6938
-14 | -0.9555 | 0.06325 | -0.0588 | -15.1067
-13.5 | -1.0409 | 0.03838 | -0.0796 | -27.1209
-13 | -1.0687 | 0.0275 | -0.0914 | -38.8618
-12.5 | -1.0542 | 0.02008 | -0.0947 | -52.5
-12 | -1.0153 | 0.01603 | -0.0943 | -63.3375
-11.5 | -0.96 | 0.01363 | -0.0944 | -70.4329
-11 | -0.9099 | 0.01131 | -0.0931 | -80.4509
-10.5 | -0.8589 | 0.00991 | -0.091 | -86.67
-10 | -0.8064 | 0.00892 | -0.0889 | -90.4036
-9.5 | -0.7515 | 0.0082 | -0.0872 | -91.6463
-9 | -0.6945 | 0.00763 | -0.0859 | -91.0223
-8.5 | -0.6366 | 0.00718 | -0.085 | -88.663
-7.5 | -0.5197 | 0.00653 | -0.0835 | -79.5865
-7 | -0.4612 | 0.00619 | -0.0829 | -74.5073
-6.5 | -0.4025 | 0.00595 | -0.0825 | -67.6471
-6 | -0.3438 | 0.00573 | -0.0821 | -60
-5.5 | -0.285 | 0.00556 | -0.0818 | -51.259
-5 | -0.2262 | 0.0054 | -0.0816 | -41.8889
-4.5 | -0.1677 | 0.00528 | -0.0814 | -31.7614
-4 | -0.1089 | 0.00523 | -0.0813 | -20.8222
-3.5 | -0.0503 | 0.00515 | -0.0812 | -9.767
-3 | 0.008 | 0.00502 | -0.0811 | 1.5936
-2.5 | 0.0664 | 0.00493 | -0.0811 | 13.4686
-2 | 0.1248 | 0.00483 | -0.0811 | 25.8385
-1.5 | 0.1831 | 0.00479 | -0.0811 | 38.2255
-0.5 | 0.2992 | 0.00476 | -0.0812 | 62.8571
0 | 0.3573 | 0.00475 | -0.0812 | 75.2211
0.5 | 0.4152 | 0.00477 | -0.0813 | 87.044
1 | 0.4726 | 0.00489 | -0.0812 | 96.6462
1.5 | 0.5307 | 0.00495 | -0.0812 | 107.2121
2 | 0.5877 | 0.0051 | -0.081 | 115.2353
2.5 | 0.6456 | 0.00519 | -0.081 | 124.3931
3 | 0.7028 | 0.00534 | -0.0808 | 131.6105
3.5 | 0.7597 | 0.00555 | -0.0805 | 136.8829
4 | 0.8166 | 0.00579 | -0.0802 | 141.0363
4.5 | 0.8729 | 0.00609 | -0.0797 | 143.3333
5 | 0.9283 | 0.00649 | -0.0791 | 143.0354
5.5 | 0.9839 | 0.00685 | -0.0784 | 143.635
6 | 1.0391 | 0.00725 | -0.0776 | 143.3241
6.5 | 1.0936 | 0.00771 | -0.0766 | 141.8418
7 | 1.1477 | 0.00815 | -0.0754 | 140.8221
7.5 | 1.2006 | 0.00853 | -0.0739 | 140.7503
8 | 1.2535 | 0.00891 | -0.0724 | 140.6846
8.5 | 1.3077 | 0.00943 | -0.0711 | 138.6744
9 | 1.3608 | 0.01003 | -0.0696 | 135.673
9.5 | 1.4137 | 0.01062 | -0.0679 | 133.1168
10 | 1.4659 | 0.01123 | -0.0662 | 130.5343
10.5 | 1.5168 | 0.01191 | -0.0641 | 127.3552
11 | 1.5662 | 0.01264 | -0.0617 | 123.9082
11.5 | 1.6127 | 0.01352 | -0.0588 | 119.2825
12 | 1.6559 | 0.01452 | -0.0554 | 114.0427
12.5 | 1.6929 | 0.01573 | -0.0509 | 107.6224
13 | 1.7133 | 0.017 | -0.0435 | 100.7824
13.5 | 1.7271 | 0.01875 | -0.0359 | 92.112
14 | 1.7343 | 0.02111 | -0.0284 | 82.1554
14.5 | 1.7306 | 0.02443 | -0.0212 | 70.8391
15 | 1.7183 | 0.02896 | -0.0152 | 59.3336
15.5 | 1.6971 | 0.03512 | -0.0114 | 48.3229
16 | 1.6668 | 0.04349 | -0.0104 | 38.3261
16.5 | 1.6368 | 0.05348 | -0.0126 | 30.6058
17 | 1.5977 | 0.06636 | -0.0181 | 24.0763
17.5 | 1.5579 | 0.08098 | -0.0259 | 19.2381
18 | 1.5164 | 0.09715 | -0.0354 | 15.6089
18.5 | 1.476 | 0.11396 | -0.0456 | 12.9519
19 | 1.4316 | 0.13216 | -0.0572 | 10.8323

## 127. Re 14M Mach 0.50 (1)
BIGFOIL.COM POLAR EXPORT
HN-969GS
HN-969GS |  |  |  | Cl Max: | 1.277 | at alpha= | 20 | deg
JavaFoil+Calcfoil stall+Eppler ext transition |  |  |  | L/D Max: | 154.115 | at alpha= | 5.5 | deg
Re: | 14000000 |  |  | Cd Min: | 0.00662 | at alpha= | -2.5 | deg
Mach: | 0.5 |  |  | Cl=0 at alpha= | -3.1912 | deg
|  |  |  | @ Cl=0.1, Cd= | 0.0066539
|  |  |  | @ Cl=0.4, Cd= | 0.0072513
|  |  |  | @ Cl=0.6, Cd= | 0.0070874
alpha (deg) | Cl | Cd | Cm | Cl/Cd
-20 | -0.894 | 0.15879 | -0.043 | -5.628
-19.5 | -0.868 | 0.14933 | -0.044 | -5.816
-19 | -0.842 | 0.14469 | -0.043 | -5.816
-18.5 | -0.814 | 0.14058 | -0.043 | -5.793
-18 | -0.788 | 0.13732 | -0.042 | -5.735
-17.5 | -0.762 | 0.12875 | -0.042 | -5.919
-17 | -0.74 | 0.11764 | -0.045 | -6.286
-16.5 | -0.713 | 0.11252 | -0.044 | -6.333
-16 | -0.685 | 0.10831 | -0.043 | -6.324
-15.5 | -0.663 | 0.09715 | -0.046 | -6.822
-15 | -0.642 | 0.08547 | -0.05 | -7.516
-14.5 | -0.606 | 0.09891 | -0.043 | -6.125
-14 | -0.581 | 0.09147 | -0.044 | -6.347
-13.5 | -0.559 | 0.08052 | -0.048 | -6.937
-13 | -0.542 | 0.06601 | -0.054 | -8.203
-12.5 | -0.499 | 0.08576 | -0.041 | -5.816
-12 | -0.476 | 0.07387 | -0.046 | -6.441
-11.5 | -0.458 | 0.0594 | -0.054 | -7.714
-11 | -0.454 | 0.03584 | -0.065 | -12.673
-10.5 | -0.394 | 0.06659 | -0.043 | -5.913
-10 | -0.378 | 0.04993 | -0.056 | -7.565
-9.5 | -0.392 | 0.01685 | -0.074 | -23.254
-9 | -0.379 | 0.01041 | -0.079 | -36.361
-8.5 | -0.29 | 0.04811 | -0.051 | -6.037
-8 | -0.267 | 0.04069 | -0.057 | -6.568
-7.5 | -0.286 | 0.00893 | -0.082 | -32.076
-7 | -0.246 | 0.01039 | -0.079 | -23.653
-6.5 | -0.303 | 0.00791 | -0.083 | -38.316
-6 | -0.323 | 0.00788 | -0.084 | -41.064
-5.5 | -0.286 | 0.00747 | -0.084 | -38.279
-5 | -0.233 | 0.00715 | -0.085 | -32.614
-4.5 | -0.173 | 0.00691 | -0.085 | -24.975
-4 | -0.108 | 0.00678 | -0.086 | -15.958
-3.5 | -0.042 | 0.0067 | -0.086 | -6.21
-3 | 0.026 | 0.00688 | -0.086 | 3.787
-2.5 | 0.094 | 0.00662 | -0.087 | 14.239
-2 | 0.163 | 0.00701 | -0.087 | 23.195
-1.5 | 0.231 | 0.00752 | -0.088 | 30.723
-1 | 0.299 | 0.00742 | -0.088 | 40.32
-0.5 | 0.367 | 0.00728 | -0.089 | 50.489
0 | 0.436 | 0.00722 | -0.089 | 60.311
0.5 | 0.504 | 0.00734 | -0.09 | 68.643
1 | 0.571 | 0.00713 | -0.09 | 80.177
1.5 | 0.639 | 0.00703 | -0.091 | 90.946
2 | 0.707 | 0.00695 | -0.091 | 101.646
2.5 | 0.774 | 0.00688 | -0.091 | 112.419
3 | 0.841 | 0.00676 | -0.092 | 124.439
3.5 | 0.907 | 0.00681 | -0.092 | 133.239
4 | 0.972 | 0.00683 | -0.093 | 142.235
4.5 | 1.035 | 0.00697 | -0.093 | 148.605
5 | 1.094 | 0.00714 | -0.094 | 153.344
5.5 | 1.145 | 0.00743 | -0.094 | 154.115
6 | 1.185 | 0.00795 | -0.094 | 149.009
6.5 | 1.191 | 0.00828 | -0.095 | 143.803
7 | 1.125 | 0.00887 | -0.095 | 126.894
7.5 | 0.721 | 0.01104 | -0.095 | 65.284
8 | 0.753 | 0.0144 | -0.095 | 52.319
8.5 | 0.778 | 0.01707 | -0.095 | 45.576
9 | 0.814 | 0.01689 | -0.095 | 48.176
9.5 | 0.704 | 0.06148 | -0.062 | 11.458
10 | 0.865 | 0.02019 | -0.094 | 42.857
10.5 | 0.772 | 0.06241 | -0.069 | 12.376
11 | 0.914 | 0.02417 | -0.093 | 37.809
11.5 | 0.856 | 0.05495 | -0.078 | 15.579
12 | 0.963 | 0.02858 | -0.092 | 33.695
12.5 | 0.917 | 0.05769 | -0.079 | 15.892
13 | 0.93 | 0.0693 | -0.076 | 13.426
13.5 | 0.951 | 0.07331 | -0.074 | 12.97
14 | 1.001 | 0.06674 | -0.079 | 14.994
14.5 | 1.008 | 0.08348 | -0.075 | 12.078
15 | 0.998 | 0.1189 | -0.059 | 8.395
15.5 | 1.029 | 0.12187 | -0.062 | 8.441
16 | 1.06 | 0.12474 | -0.064 | 8.5
16.5 | 1.089 | 0.13033 | -0.066 | 8.358
17 | 1.109 | 0.15086 | -0.062 | 7.352
17.5 | 1.138 | 0.15455 | -0.064 | 7.364
18 | 1.168 | 0.15761 | -0.065 | 7.413
18.5 | 1.198 | 0.16219 | -0.067 | 7.385
19 | 1.22 | 0.1815 | -0.065 | 6.724
19.5 | 1.249 | 0.19266 | -0.066 | 6.481
20 | 1.277 | 0.19586 | -0.067 | 6.522

## 128. Re 14M Mach 0.50 (2)
BIGFOIL.COM POLAR EXPORT
HN-969GS
HN-969GS |  |  |  | Cl Max: | 1.4259 | at alpha= | 8 | deg
XFOIL ncrit=9 |  |  |  | L/D Max: | 151.618 | at alpha= | 4.5 | deg
Re: | 14000000 |  |  | Cd Min: | 0.12509 | at alpha= | -12 | deg
Mach: | 0.5 |  |  | Cl=0 at alpha= | -3.025 | deg
|  |  |  | @ Cl=0.1, Cd= | 0.0050001
|  |  |  | @ Cl=0.4, Cd= | 0.0048303
|  |  |  | @ Cl=0.6, Cd= | 0.005102
alpha (deg) | Cl | Cd | Cm | Cl/Cd
-12 | -0.4719 | 0.12509 | -0.0258 | -3.7725
-11.5 | -0.4631 | 0.11503 | -0.0317 | -4.0259
-11 | -0.4585 | 0.10427 | -0.0385 | -4.3972
-10.5 | -0.4618 | 0.09235 | -0.0467 | -5.0005
-10 | -0.4621 | 0.08154 | -0.0549 | -5.6672
-9.5 | -0.4688 | 0.0714 | -0.0618 | -6.5658
-9 | -0.4778 | 0.0613 | -0.0691 | -7.7945
-8.5 | -0.4665 | 0.04632 | -0.09 | -10.0712
-8 | -0.4583 | 0.02991 | -0.1168 | -15.3226
-7.5 | -0.4872 | 0.02344 | -0.1123 | -20.785
-7 | -0.5012 | 0.0151 | -0.1075 | -33.1921
-6.5 | -0.4773 | 0.00862 | -0.1022 | -55.3712
-6 | -0.4145 | 0.00653 | -0.0984 | -63.4763
-5.5 | -0.343 | 0.00605 | -0.0962 | -56.6942
-5 | -0.2721 | 0.00575 | -0.0946 | -47.3217
-4.5 | -0.2021 | 0.00553 | -0.0934 | -36.5461
-4 | -0.1332 | 0.00539 | -0.0924 | -24.7124
-3.5 | -0.0646 | 0.00531 | -0.0917 | -12.1657
-3 | 0.0034 | 0.00521 | -0.0911 | 0.65259
-2.5 | 0.0704 | 0.00504 | -0.0907 | 13.9683
-2 | 0.1372 | 0.00495 | -0.0904 | 27.7172
-1.5 | 0.2038 | 0.00487 | -0.0902 | 41.848
-1 | 0.2698 | 0.00484 | -0.09 | 55.7438
-0.5 | 0.3356 | 0.00484 | -0.0898 | 69.3388
0 | 0.402 | 0.00483 | -0.0898 | 83.2298
0.5 | 0.4678 | 0.00486 | -0.0896 | 96.2551
1 | 0.5332 | 0.00498 | -0.0893 | 107.0683
1.5 | 0.5989 | 0.0051 | -0.089 | 117.4314
2 | 0.6648 | 0.00522 | -0.0886 | 127.3563
2.5 | 0.7301 | 0.00542 | -0.088 | 134.7048
3 | 0.7958 | 0.00562 | -0.0872 | 141.6014
3.5 | 0.8619 | 0.00585 | -0.0864 | 147.3333
4 | 0.9274 | 0.00619 | -0.0851 | 149.8223
4.5 | 0.9931 | 0.00655 | -0.0836 | 151.6183
5 | 1.0572 | 0.00706 | -0.0816 | 149.745
6 | 1.1853 | 0.0082 | -0.0765 | 144.5488
6.5 | 1.2484 | 0.00888 | -0.0731 | 140.5856
7 | 1.3145 | 0.00936 | -0.0697 | 140.438
7.5 | 1.374 | 0.00994 | -0.0644 | 138.2294
8 | 1.4259 | 0.01147 | -0.0572 | 124.3156

## 129. Re 16M Mach 0.00 (1)
BIGFOIL.COM POLAR EXPORT
HN-969GS
HN-969GS |  |  |  | Cl Max: | 1.237 | at alpha= | 9.5 | deg
JavaFoil+Calcfoil stall+Eppler ext transition |  |  |  | L/D Max: | 173.455 | at alpha= | 7.5 | deg
Re: | 16000000 |  |  | Cd Min: | 0.00612 | at alpha= | 4 | deg
Mach: | 0 |  |  | Cl=0 at alpha= | -3.1949 | deg
|  |  |  | @ Cl=0.1, Cd= | 0.0068739
|  |  |  | @ Cl=0.4, Cd= | 0.0069703
|  |  |  | @ Cl=0.6, Cd= | 0.0064298
alpha (deg) | Cl | Cd | Cm | Cl/Cd
-15.5 | -0.425 | 0.10353 | -0.036 | -4.102
-15 | -0.442 | 0.09798 | -0.037 | -4.516
-14.5 | -0.461 | 0.08957 | -0.039 | -5.15
-14 | -0.479 | 0.08252 | -0.041 | -5.805
-13.5 | -0.496 | 0.07541 | -0.043 | -6.574
-13 | -0.513 | 0.06613 | -0.046 | -7.76
-12.5 | -0.535 | 0.05221 | -0.051 | -10.242
-12 | -0.558 | 0.03775 | -0.055 | -14.776
-11.5 | -0.599 | 0.01771 | -0.062 | -33.809
-11 | -0.619 | 0.01151 | -0.066 | -53.765
-10.5 | -0.621 | 0.00951 | -0.068 | -65.286
-10 | -0.61 | 0.0088 | -0.069 | -69.251
-9.5 | -0.59 | 0.00803 | -0.069 | -73.429
-9 | -0.564 | 0.00768 | -0.07 | -73.385
-8.5 | -0.533 | 0.00738 | -0.07 | -72.239
-8 | -0.498 | 0.00764 | -0.071 | -65.129
-7.5 | -0.458 | 0.00728 | -0.071 | -62.901
-7 | -0.414 | 0.00713 | -0.072 | -57.996
-6.5 | -0.366 | 0.00694 | -0.072 | -52.819
-6 | -0.316 | 0.00678 | -0.072 | -46.635
-5.5 | -0.263 | 0.0066 | -0.073 | -39.89
-5 | -0.208 | 0.00649 | -0.073 | -32.131
-4.5 | -0.152 | 0.00643 | -0.074 | -23.643
-4 | -0.095 | 0.00637 | -0.074 | -14.852
-3.5 | -0.036 | 0.00657 | -0.075 | -5.511
-3 | 0.023 | 0.0068 | -0.075 | 3.326
-2.5 | 0.082 | 0.0067 | -0.075 | 12.203
-2 | 0.141 | 0.00727 | -0.076 | 19.376
-1.5 | 0.2 | 0.00711 | -0.076 | 28.143
-1 | 0.259 | 0.00692 | -0.077 | 37.455
-0.5 | 0.318 | 0.0073 | -0.077 | 43.611
0 | 0.377 | 0.00706 | -0.077 | 53.458
0.5 | 0.436 | 0.00683 | -0.078 | 63.937
1 | 0.495 | 0.00663 | -0.078 | 74.712
1.5 | 0.554 | 0.0065 | -0.078 | 85.256
2 | 0.613 | 0.00641 | -0.079 | 95.572
2.5 | 0.671 | 0.00628 | -0.079 | 106.846
3 | 0.73 | 0.00616 | -0.08 | 118.485
3.5 | 0.788 | 0.00613 | -0.08 | 128.399
4 | 0.845 | 0.00612 | -0.08 | 138.145
4.5 | 0.902 | 0.00618 | -0.081 | 146.041
5 | 0.957 | 0.00622 | -0.081 | 153.905
5.5 | 1.01 | 0.00625 | -0.081 | 161.447
6 | 1.06 | 0.00635 | -0.082 | 166.762
6.5 | 1.104 | 0.00652 | -0.082 | 169.369
7 | 1.143 | 0.00668 | -0.082 | 171.095
7.5 | 1.177 | 0.00678 | -0.083 | 173.455
8 | 1.203 | 0.00698 | -0.083 | 172.279
8.5 | 1.222 | 0.00722 | -0.083 | 169.336
9 | 1.234 | 0.00745 | -0.084 | 165.61
9.5 | 1.237 | 0.0077 | -0.084 | 160.563
10 | 1.232 | 0.00792 | -0.084 | 155.591
10.5 | 1.219 | 0.00826 | -0.085 | 147.589
11 | 1.195 | 0.01224 | -0.085 | 97.693
11.5 | 1.166 | 0.0141 | -0.085 | 82.734
12 | 1.131 | 0.01495 | -0.085 | 75.669
12.5 | 1.09 | 0.01595 | -0.085 | 68.338
13 | 1.042 | 0.01725 | -0.084 | 60.429
13.5 | 0.992 | 0.01877 | -0.084 | 52.863
14 | 0.938 | 0.02106 | -0.083 | 44.535
14.5 | 0.882 | 0.02439 | -0.082 | 36.176

## 130. Re 16M Mach 0.00 (2)
BIGFOIL.COM POLAR EXPORT
HN-969GS
HN-969GS |  |  |  | Cl Max: | 1.7662 | at alpha= | 14 | deg
XFOIL ncrit=9 |  |  |  | L/D Max: | 144.115 | at alpha= | 6 | deg
Re: | 16000000 |  |  | Cd Min: | 0.0535 | at alpha= | -20 | deg
Mach: | 0 |  |  | Cl=0 at alpha= | -3.0768 | deg
|  |  |  | @ Cl=0.1, Cd= | 0.0048325
|  |  |  | @ Cl=0.4, Cd= | 0.0047788
|  |  |  | @ Cl=0.6, Cd= | 0.0051134
alpha (deg) | Cl | Cd | Cm | Cl/Cd
-20 | -1.4598 | 0.0535 | -0.0673 | -27.286
-19.5 | -1.5074 | 0.0391 | -0.0782 | -38.5524
-19 | -1.5254 | 0.03073 | -0.084 | -49.6388
-18.5 | -1.5323 | 0.02541 | -0.0857 | -60.303
-18 | -1.5346 | 0.02246 | -0.0829 | -68.3259
-17.5 | -1.5255 | 0.02106 | -0.0772 | -72.4359
-17 | -1.4921 | 0.01945 | -0.0759 | -76.7147
-16.5 | -1.4458 | 0.01806 | -0.0764 | -80.0554
-16 | -1.3973 | 0.01677 | -0.077 | -83.3214
-15.5 | -1.3471 | 0.01556 | -0.0777 | -86.5746
-15 | -1.2949 | 0.0145 | -0.0785 | -89.3034
-14.5 | -1.2412 | 0.0135 | -0.0794 | -91.9407
-14 | -1.1857 | 0.01266 | -0.0804 | -93.6572
-13.5 | -1.1294 | 0.01177 | -0.0816 | -95.9558
-13 | -1.0765 | 0.01103 | -0.0818 | -97.5975
-12.5 | -1.0243 | 0.01032 | -0.0817 | -99.2539
-12 | -0.9696 | 0.00967 | -0.0821 | -100.2689
-11.5 | -0.9186 | 0.00912 | -0.0815 | -100.7237
-11 | -0.8671 | 0.0086 | -0.0809 | -100.8256
-10.5 | -0.8175 | 0.00795 | -0.08 | -102.8302
-10 | -0.7657 | 0.00754 | -0.0794 | -101.5517
-9.5 | -0.7122 | 0.0072 | -0.0791 | -98.9167
-9 | -0.6583 | 0.00691 | -0.0788 | -95.2677
-8.5 | -0.6037 | 0.00664 | -0.0787 | -90.9187
-8 | -0.549 | 0.00641 | -0.0785 | -85.6474
-7.5 | -0.4943 | 0.00609 | -0.0783 | -81.1658
-7 | -0.439 | 0.0059 | -0.0783 | -74.4068
-6.5 | -0.3835 | 0.00572 | -0.0782 | -67.0455
-6 | -0.3279 | 0.00555 | -0.0782 | -59.0811
-5.5 | -0.272 | 0.00539 | -0.0782 | -50.4638
-5 | -0.216 | 0.0053 | -0.0783 | -40.7547
-4.5 | -0.1599 | 0.00519 | -0.0783 | -30.8092
-4 | -0.1036 | 0.00514 | -0.0784 | -20.1556
-3.5 | -0.0474 | 0.00507 | -0.0784 | -9.3491
-3 | 0.0086 | 0.00496 | -0.0785 | 1.7339
-2.5 | 0.0648 | 0.00487 | -0.0785 | 13.306
-2 | 0.1211 | 0.00481 | -0.0786 | 25.1767
-1.5 | 0.177 | 0.00478 | -0.0787 | 37.0293
-1 | 0.2331 | 0.00476 | -0.0787 | 48.9706
-0.5 | 0.2894 | 0.00474 | -0.0788 | 61.0549
0 | 0.3454 | 0.00472 | -0.0789 | 73.178
0.5 | 0.4011 | 0.00478 | -0.079 | 83.9121
1 | 0.4568 | 0.00487 | -0.079 | 93.7988
1.5 | 0.5127 | 0.00493 | -0.0791 | 103.9959
2 | 0.568 | 0.00505 | -0.079 | 112.4752
2.5 | 0.6235 | 0.00516 | -0.079 | 120.8333
3 | 0.6786 | 0.00528 | -0.079 | 128.5227
3.5 | 0.7334 | 0.00546 | -0.0789 | 134.3223
4 | 0.7879 | 0.00567 | -0.0787 | 138.9594
4.5 | 0.842 | 0.00595 | -0.0785 | 141.5126
5 | 0.8952 | 0.0063 | -0.0781 | 142.0952
5.5 | 0.9487 | 0.00661 | -0.0778 | 143.525
6 | 1.0016 | 0.00695 | -0.0773 | 144.1151
6.5 | 1.0541 | 0.00732 | -0.0768 | 144.0027
7 | 1.1063 | 0.00769 | -0.0763 | 143.8622
7.5 | 1.1576 | 0.00807 | -0.0756 | 143.4449
8.5 | 1.258 | 0.00873 | -0.0738 | 144.1008
9 | 1.3087 | 0.00922 | -0.073 | 141.9414
9.5 | 1.3592 | 0.00969 | -0.0723 | 140.2683
10 | 1.4091 | 0.01016 | -0.0715 | 138.6909
10.5 | 1.4582 | 0.01067 | -0.0706 | 136.6635
11 | 1.5065 | 0.01119 | -0.0696 | 134.6291
11.5 | 1.5537 | 0.01176 | -0.0685 | 132.1173
12 | 1.6 | 0.01235 | -0.0672 | 129.5547
12.5 | 1.6449 | 0.01297 | -0.0657 | 126.8234
13 | 1.6881 | 0.01365 | -0.064 | 123.6703
13.5 | 1.7289 | 0.01441 | -0.0619 | 119.9792
14 | 1.7662 | 0.01528 | -0.0593 | 115.589

## 131. Re 16M Mach 0.10 (1)
BIGFOIL.COM POLAR EXPORT
HN-969GS
HN-969GS |  |  |  | Cl Max: | 1.231 | at alpha= | 9 | deg
JavaFoil+Calcfoil stall+Eppler ext transition |  |  |  | L/D Max: | 172.728 | at alpha= | 7.5 | deg
Re: | 16000000 |  |  | Cd Min: | 0.00613 | at alpha= | 4 | deg
Mach: | 0.1 |  |  | Cl=0 at alpha= | -3.1949 | deg
|  |  |  | @ Cl=0.1, Cd= | 0.006856
|  |  |  | @ Cl=0.4, Cd= | 0.006996
|  |  |  | @ Cl=0.6, Cd= | 0.0064544
alpha (deg) | Cl | Cd | Cm | Cl/Cd
-15.5 | -0.387 | 0.10572 | -0.035 | -3.658
-15 | -0.407 | 0.09954 | -0.036 | -4.093
-14.5 | -0.428 | 0.0927 | -0.038 | -4.618
-14 | -0.448 | 0.08605 | -0.039 | -5.209
-13.5 | -0.468 | 0.07879 | -0.041 | -5.938
-13 | -0.486 | 0.07164 | -0.043 | -6.786
-12.5 | -0.508 | 0.05934 | -0.048 | -8.558
-12 | -0.528 | 0.0477 | -0.052 | -11.07
-11.5 | -0.571 | 0.0235 | -0.061 | -24.28
-11 | -0.6 | 0.01311 | -0.065 | -45.777
-10.5 | -0.609 | 0.00988 | -0.068 | -61.646
-10 | -0.603 | 0.00896 | -0.069 | -67.26
-9.5 | -0.585 | 0.00773 | -0.07 | -75.74
-9 | -0.561 | 0.00777 | -0.07 | -72.246
-8.5 | -0.532 | 0.00744 | -0.071 | -71.461
-8 | -0.497 | 0.00763 | -0.071 | -65.135
-7.5 | -0.458 | 0.00735 | -0.071 | -62.311
-7 | -0.415 | 0.0072 | -0.072 | -57.546
-6.5 | -0.367 | 0.00698 | -0.072 | -52.617
-6 | -0.317 | 0.00682 | -0.073 | -46.513
-5.5 | -0.264 | 0.00662 | -0.073 | -39.939
-5 | -0.209 | 0.00652 | -0.074 | -32.101
-4.5 | -0.153 | 0.00642 | -0.074 | -23.815
-4 | -0.095 | 0.00635 | -0.074 | -14.967
-3.5 | -0.036 | 0.0066 | -0.075 | -5.517
-3 | 0.023 | 0.00679 | -0.075 | 3.347
-2.5 | 0.082 | 0.00667 | -0.076 | 12.306
-2 | 0.142 | 0.00729 | -0.076 | 19.442
-1.5 | 0.201 | 0.00711 | -0.077 | 28.288
-1 | 0.261 | 0.00695 | -0.077 | 37.524
-0.5 | 0.32 | 0.00732 | -0.077 | 43.738
0 | 0.379 | 0.00708 | -0.078 | 53.605
0.5 | 0.439 | 0.00684 | -0.078 | 64.11
1 | 0.498 | 0.00664 | -0.078 | 74.926
1.5 | 0.557 | 0.00652 | -0.079 | 85.486
2 | 0.616 | 0.00643 | -0.079 | 95.801
2.5 | 0.675 | 0.0063 | -0.08 | 107.118
3 | 0.733 | 0.00617 | -0.08 | 118.783
3.5 | 0.792 | 0.00615 | -0.08 | 128.67
4 | 0.849 | 0.00613 | -0.081 | 138.433
4.5 | 0.906 | 0.0062 | -0.081 | 146.256
5 | 0.962 | 0.00624 | -0.081 | 154.108
5.5 | 1.014 | 0.00628 | -0.082 | 161.506
6 | 1.064 | 0.00638 | -0.082 | 166.749
6.5 | 1.108 | 0.00655 | -0.082 | 169.11
7 | 1.147 | 0.00672 | -0.083 | 170.678
7.5 | 1.18 | 0.00683 | -0.083 | 172.728
8 | 1.205 | 0.00704 | -0.083 | 171.151
8.5 | 1.222 | 0.00728 | -0.084 | 167.796
9 | 1.231 | 0.00753 | -0.084 | 163.381
9.5 | 1.231 | 0.0078 | -0.084 | 157.884
10 | 1.222 | 0.00803 | -0.085 | 152.267
10.5 | 1.205 | 0.00838 | -0.085 | 143.753
11 | 1.175 | 0.01137 | -0.085 | 103.352
11.5 | 1.14 | 0.01438 | -0.085 | 79.316
12 | 1.099 | 0.01529 | -0.085 | 71.872
12.5 | 1.051 | 0.01642 | -0.085 | 63.987
13 | 0.997 | 0.01781 | -0.085 | 55.983
13.5 | 0.939 | 0.01976 | -0.084 | 47.548
14 | 0.879 | 0.02249 | -0.083 | 39.076

## 132. Re 16M Mach 0.10 (2)
BIGFOIL.COM POLAR EXPORT
HN-969GS
HN-969GS |  |  |  | Cl Max: | 1.8601 | at alpha= | 17.5 | deg
XFOIL ncrit=9 |  |  |  | L/D Max: | 144.134 | at alpha= | 6 | deg
Re: | 16000000 |  |  | Cd Min: | 0.22282 | at alpha= | -20 | deg
Mach: | 0.1 |  |  | Cl=0 at alpha= | -3.0753 | deg
|  |  |  | @ Cl=0.1, Cd= | 0.0048368
|  |  |  | @ Cl=0.4, Cd= | 0.004777
|  |  |  | @ Cl=0.6, Cd= | 0.0051069
alpha (deg) | Cl | Cd | Cm | Cl/Cd
-20 | -0.688 | 0.22282 | 0.0288 | -3.0877
-19.5 | -0.6709 | 0.21762 | 0.0252 | -3.0829
-19 | -1.3919 | 0.05422 | -0.0684 | -25.6713
-18.5 | -1.4721 | 0.03479 | -0.0841 | -42.3139
-18 | -1.4898 | 0.02732 | -0.0885 | -54.5315
-17.5 | -1.4827 | 0.02416 | -0.0877 | -61.37
-17 | -1.4928 | 0.02204 | -0.0804 | -67.7314
-16.5 | -1.4542 | 0.02022 | -0.0799 | -71.9189
-16 | -1.4082 | 0.01852 | -0.0803 | -76.0367
-15.5 | -1.3595 | 0.01696 | -0.0808 | -80.1592
-15 | -1.3078 | 0.01565 | -0.0813 | -83.5655
-14.5 | -1.2542 | 0.01443 | -0.0819 | -86.9161
-14 | -1.1983 | 0.01346 | -0.0827 | -89.0267
-13 | -1.0866 | 0.01153 | -0.084 | -94.2411
-12.5 | -1.0347 | 0.01072 | -0.0836 | -96.5205
-11.5 | -0.927 | 0.00938 | -0.0832 | -98.8273
-11 | -0.875 | 0.0088 | -0.0825 | -99.4318
-10 | -0.7724 | 0.00767 | -0.0806 | -100.704
-9.5 | -0.7186 | 0.00729 | -0.0801 | -98.5734
-9 | -0.6641 | 0.00698 | -0.0798 | -95.1433
-8.5 | -0.6089 | 0.00669 | -0.0795 | -91.0164
-7.5 | -0.4983 | 0.00614 | -0.0791 | -81.1564
-7 | -0.4426 | 0.00593 | -0.0789 | -74.6374
-6.5 | -0.3865 | 0.00575 | -0.0789 | -67.2174
-6 | -0.3304 | 0.00556 | -0.0788 | -59.4245
-5.5 | -0.2741 | 0.00541 | -0.0788 | -50.6654
-5 | -0.2177 | 0.00531 | -0.0787 | -40.9981
-4.5 | -0.1612 | 0.0052 | -0.0788 | -31
-4 | -0.1045 | 0.00515 | -0.0788 | -20.2913
-3.5 | -0.0479 | 0.00507 | -0.0788 | -9.4477
-3 | 0.0085 | 0.00497 | -0.0789 | 1.7103
-2.5 | 0.0651 | 0.00488 | -0.0789 | 13.3402
-2 | 0.1217 | 0.00481 | -0.079 | 25.3015
-1.5 | 0.1779 | 0.00478 | -0.079 | 37.2176
-1 | 0.2343 | 0.00477 | -0.0791 | 49.1195
-0.5 | 0.2909 | 0.00474 | -0.0792 | 61.3713
0 | 0.3473 | 0.00473 | -0.0793 | 73.4249
0.5 | 0.4033 | 0.00478 | -0.0793 | 84.3724
1 | 0.4593 | 0.00487 | -0.0793 | 94.3121
1.5 | 0.5156 | 0.00493 | -0.0794 | 104.5842
2 | 0.5711 | 0.00505 | -0.0794 | 113.0891
2.5 | 0.627 | 0.00516 | -0.0794 | 121.5116
3 | 0.6824 | 0.00529 | -0.0793 | 128.9981
3.5 | 0.7376 | 0.00547 | -0.0792 | 134.8446
4 | 0.7925 | 0.00568 | -0.079 | 139.5246
4.5 | 0.8469 | 0.00596 | -0.0787 | 142.0973
5 | 0.9005 | 0.00632 | -0.0783 | 142.4842
5.5 | 0.9543 | 0.00663 | -0.0779 | 143.9367
6 | 1.0075 | 0.00699 | -0.0774 | 144.1345
6.5 | 1.0603 | 0.00738 | -0.0769 | 143.6721
7 | 1.113 | 0.00774 | -0.0763 | 143.7984
7.5 | 1.1647 | 0.00813 | -0.0755 | 143.2595
8.5 | 1.2659 | 0.00882 | -0.0735 | 143.5261
9 | 1.3172 | 0.00931 | -0.0726 | 141.4823
10.5 | 1.468 | 0.0108 | -0.0699 | 135.9259
11 | 1.5168 | 0.01134 | -0.0687 | 133.7566
11.5 | 1.5642 | 0.01194 | -0.0674 | 131.005
12 | 1.6107 | 0.01255 | -0.0659 | 128.3426
12.5 | 1.6556 | 0.01322 | -0.0641 | 125.2345
13 | 1.6983 | 0.01397 | -0.0621 | 121.5676
13.5 | 1.7329 | 0.01517 | -0.0587 | 114.232
14 | 1.7637 | 0.01633 | -0.0546 | 108.0037
14.5 | 1.7823 | 0.01739 | -0.0483 | 102.4899
15 | 1.8057 | 0.01841 | -0.0433 | 98.0826
15.5 | 1.8237 | 0.01983 | -0.0381 | 91.9667
16 | 1.8362 | 0.02172 | -0.0327 | 84.5396
16.5 | 1.8505 | 0.0237 | -0.0283 | 78.0802
17 | 1.8567 | 0.02647 | -0.0239 | 70.1436
17.5 | 1.8601 | 0.02981 | -0.0202 | 62.3985
18 | 1.8574 | 0.03412 | -0.0174 | 54.4373
18.5 | 1.8519 | 0.03929 | -0.0158 | 47.1341
19 | 1.8437 | 0.04544 | -0.0156 | 40.5744
19.5 | 1.8121 | 0.05536 | -0.0175 | 32.733
20 | 1.7948 | 0.0645 | -0.0207 | 27.8264

## 133. Re 16M Mach 0.25 (1)
BIGFOIL.COM POLAR EXPORT
HN-969GS
HN-969GS |  |  |  | Cl Max: | 1.21 | at alpha= | 8.5 | deg
JavaFoil+Calcfoil stall+Eppler ext transition |  |  |  | L/D Max: | 167.971 | at alpha= | 7 | deg
Re: | 16000000 |  |  | Cd Min: | 0.00624 | at alpha= | 4 | deg
Mach: | 0.25 |  |  | Cl=0 at alpha= | -3.1917 | deg
|  |  |  | @ Cl=0.1, Cd= | 0.0069171
|  |  |  | @ Cl=0.4, Cd= | 0.0071207
|  |  |  | @ Cl=0.6, Cd= | 0.03222
alpha (deg) | Cl | Cd | Cm | Cl/Cd
-14.5 | -0.064 | 0.10187 | -0.035 | -0.632
-14 | -0.159 | 0.09665 | -0.035 | -1.645
-13.5 | -0.223 | 0.09136 | -0.035 | -2.444
-13 | -0.277 | 0.08534 | -0.036 | -3.241
-12.5 | -0.324 | 0.07786 | -0.039 | -4.166
-12 | -0.366 | 0.07243 | -0.04 | -5.052
-11.5 | -0.402 | 0.06622 | -0.042 | -6.072
-11 | -0.435 | 0.05597 | -0.048 | -7.78
-10.5 | -0.478 | 0.03038 | -0.059 | -15.744
-10 | -0.528 | 0.01195 | -0.068 | -44.155
-9.5 | -0.542 | 0.0093 | -0.071 | -58.254
-9 | -0.535 | 0.00789 | -0.072 | -67.828
-8.5 | -0.517 | 0.00787 | -0.073 | -65.761
-8 | -0.491 | 0.00745 | -0.073 | -65.937
-7.5 | -0.457 | 0.00767 | -0.073 | -59.642
-7 | -0.418 | 0.00738 | -0.074 | -56.552
-6.5 | -0.372 | 0.00714 | -0.074 | -52.128
-6 | -0.323 | 0.00695 | -0.075 | -46.487
-5.5 | -0.27 | 0.00673 | -0.075 | -40.142
-5 | -0.214 | 0.0066 | -0.076 | -32.481
-4.5 | -0.157 | 0.00649 | -0.076 | -24.126
-4 | -0.098 | 0.00643 | -0.077 | -15.166
-3.5 | -0.037 | 0.00664 | -0.077 | -5.624
-3 | 0.023 | 0.00642 | -0.077 | 3.638
-2.5 | 0.084 | 0.00677 | -0.078 | 12.458
-2 | 0.146 | 0.00734 | -0.078 | 19.816
-1.5 | 0.207 | 0.0072 | -0.079 | 28.718
-1 | 0.268 | 0.00703 | -0.079 | 38.108
-0.5 | 0.329 | 0.0074 | -0.079 | 44.432
0 | 0.39 | 0.00716 | -0.08 | 54.41
0.5 | 0.451 | 0.00692 | -0.08 | 65.089
1 | 0.512 | 0.00675 | -0.081 | 75.778
1.5 | 0.572 | 0.0066 | -0.081 | 86.652
2 | 0.633 | 0.00652 | -0.081 | 97.112
2.5 | 0.693 | 0.0064 | -0.082 | 108.247
3 | 0.753 | 0.00626 | -0.082 | 120.241
3.5 | 0.813 | 0.00626 | -0.083 | 129.934
4 | 0.872 | 0.00624 | -0.083 | 139.789
4.5 | 0.931 | 0.00632 | -0.083 | 147.147
5 | 0.987 | 0.00637 | -0.084 | 154.957
5.5 | 1.04 | 0.00644 | -0.084 | 161.533
6 | 1.09 | 0.00657 | -0.084 | 165.947
6.5 | 1.132 | 0.00684 | -0.085 | 165.392
7 | 1.167 | 0.00695 | -0.085 | 167.971
7.5 | 1.193 | 0.0071 | -0.085 | 167.953
8 | 1.208 | 0.00733 | -0.086 | 164.702
8.5 | 1.21 | 0.00769 | -0.086 | 157.401
9 | 1.199 | 0.00802 | -0.086 | 149.585
9.5 | 1.174 | 0.00837 | -0.087 | 140.158
10 | 1.129 | 0.01208 | -0.087 | 93.537
10.5 | 1.071 | 0.01412 | -0.087 | 75.836
11 | 0.998 | 0.01517 | -0.087 | 65.788
11.5 | 0.911 | 0.01642 | -0.087 | 55.463
12 | 0.81 | 0.01808 | -0.086 | 44.812
12.5 | 0.701 | 0.0205 | -0.085 | 34.209
13 | 0.584 | 0.02469 | -0.084 | 23.65
13.5 | 0.46 | 0.03222 | -0.081 | 14.28

## 134. Re 16M Mach 0.25 (2)
BIGFOIL.COM POLAR EXPORT
HN-969GS
HN-969GS |  |  |  | Cl Max: | 1.752 | at alpha= | 14.5 | deg
XFOIL ncrit=9 |  |  |  | L/D Max: | 146.03 | at alpha= | 5.5 | deg
Re: | 16000000 |  |  | Cd Min: | 0.20019 | at alpha= | -18 | deg
Mach: | 0.25 |  |  | Cl=0 at alpha= | -3.0659 | deg
|  |  |  | @ Cl=0.1, Cd= | 0.0048495
|  |  |  | @ Cl=0.4, Cd= | 0.0047694
|  |  |  | @ Cl=0.6, Cd= | 0.0051101
alpha (deg) | Cl | Cd | Cm | Cl/Cd
-18 | -0.6332 | 0.20019 | 0.0143 | -3.163
-17.5 | -0.6145 | 0.19493 | 0.0111 | -3.1524
-17 | -0.6137 | 0.18278 | 0.006 | -3.3576
-16.5 | -0.5968 | 0.17694 | 0.0029 | -3.3729
-16 | -0.6604 | 0.14779 | -0.0098 | -4.4685
-15.5 | -0.7707 | 0.11554 | -0.0273 | -6.6704
-15 | -0.888 | 0.08776 | -0.0451 | -10.1185
-14.5 | -1.0116 | 0.06191 | -0.0617 | -16.3398
-14 | -1.0258 | 0.0512 | -0.0675 | -20.0352
-13 | -1.0899 | 0.0239 | -0.0944 | -45.6025
-12.5 | -1.0623 | 0.01792 | -0.0962 | -59.2801
-12 | -1.0192 | 0.01463 | -0.0952 | -69.6651
-11 | -0.9127 | 0.01102 | -0.0928 | -82.8221
-10.5 | -0.8617 | 0.00979 | -0.0905 | -88.0184
-10 | -0.809 | 0.00885 | -0.0884 | -91.4124
-9.5 | -0.7536 | 0.00808 | -0.0868 | -93.2673
-9 | -0.6965 | 0.0075 | -0.0856 | -92.8667
-8.5 | -0.6383 | 0.00703 | -0.0847 | -90.7966
-8 | -0.5798 | 0.00671 | -0.084 | -86.4083
-7.5 | -0.521 | 0.00644 | -0.0833 | -80.9006
-7 | -0.4624 | 0.00612 | -0.0828 | -75.5556
-6.5 | -0.4036 | 0.00588 | -0.0823 | -68.6395
-6 | -0.3448 | 0.00568 | -0.082 | -60.7042
-5.5 | -0.2858 | 0.0055 | -0.0817 | -51.9636
-5 | -0.2271 | 0.00535 | -0.0815 | -42.4486
-4.5 | -0.1684 | 0.00524 | -0.0813 | -32.1374
-4 | -0.1094 | 0.00517 | -0.0812 | -21.1605
-3.5 | -0.0507 | 0.00509 | -0.0812 | -9.9607
-3 | 0.0077 | 0.00498 | -0.0811 | 1.5462
-2.5 | 0.0661 | 0.00489 | -0.0811 | 13.5174
-2 | 0.1247 | 0.00482 | -0.0811 | 25.8714
-1.5 | 0.1828 | 0.00479 | -0.0811 | 38.1628
-1 | 0.2409 | 0.00478 | -0.0812 | 50.3975
-0.5 | 0.2993 | 0.00475 | -0.0812 | 63.0105
0 | 0.3575 | 0.00474 | -0.0813 | 75.4219
0.5 | 0.4154 | 0.00478 | -0.0813 | 86.9038
1 | 0.473 | 0.00489 | -0.0813 | 96.728
2 | 0.5884 | 0.00509 | -0.0812 | 115.5992
2.5 | 0.6462 | 0.00519 | -0.0811 | 124.5087
3 | 0.7036 | 0.00533 | -0.081 | 132.0075
3.5 | 0.7607 | 0.00552 | -0.0807 | 137.808
4 | 0.8176 | 0.00574 | -0.0804 | 142.439
4.5 | 0.8741 | 0.00604 | -0.0799 | 144.7185
5 | 0.9294 | 0.00645 | -0.0793 | 144.093
5.5 | 0.9857 | 0.00675 | -0.0787 | 146.0296
6 | 1.0409 | 0.00716 | -0.0779 | 145.3771
6.5 | 1.0956 | 0.00761 | -0.0769 | 143.9685
7 | 1.1499 | 0.00808 | -0.0758 | 142.3144
7.5 | 1.2046 | 0.00844 | -0.0747 | 142.7251
8 | 1.2568 | 0.00874 | -0.073 | 143.7986
8.5 | 1.3105 | 0.00925 | -0.0716 | 141.6757
9.5 | 1.4178 | 0.01034 | -0.0686 | 137.118
10 | 1.4704 | 0.01093 | -0.0669 | 134.5288
10.5 | 1.5217 | 0.01159 | -0.0649 | 131.2942
11 | 1.5717 | 0.0123 | -0.0626 | 127.7805
11.5 | 1.6192 | 0.01314 | -0.0598 | 123.2268
12 | 1.6632 | 0.01412 | -0.0565 | 117.7904
12.5 | 1.7012 | 0.01533 | -0.0521 | 110.972
13 | 1.7261 | 0.01653 | -0.0454 | 104.4223
13.5 | 1.7402 | 0.01818 | -0.0376 | 95.7206
14 | 1.7513 | 0.02024 | -0.0303 | 86.5267
14.5 | 1.752 | 0.02316 | -0.023 | 75.6477
15 | 1.7444 | 0.02713 | -0.0167 | 64.2978
15.5 | 1.7262 | 0.03266 | -0.012 | 52.8536
16 | 1.6976 | 0.04032 | -0.0099 | 42.1032
16.5 | 1.6697 | 0.04948 | -0.0109 | 33.7449
17 | 1.6315 | 0.06155 | -0.0153 | 26.5069
17.5 | 1.5926 | 0.07541 | -0.0223 | 21.1192
18 | 1.5512 | 0.09104 | -0.0312 | 17.0387
18.5 | 1.5113 | 0.1074 | -0.0411 | 14.0717
19 | 1.4652 | 0.12563 | -0.0526 | 11.6628
19.5 | 1.417 | 0.14484 | -0.0652 | 9.7832

## 135. Re 16M Mach 0.50 (1)
BIGFOIL.COM POLAR EXPORT
HN-969GS
HN-969GS |  |  |  | Cl Max: | 1.277 | at alpha= | 20 | deg
JavaFoil+Calcfoil stall+Eppler ext transition |  |  |  | L/D Max: | 156.916 | at alpha= | 5.5 | deg
Re: | 16000000 |  |  | Cd Min: | 0.00657 | at alpha= | -2.5 | deg
Mach: | 0.5 |  |  | Cl=0 at alpha= | -3.1912 | deg
|  |  |  | @ Cl=0.1, Cd= | 0.0066074
|  |  |  | @ Cl=0.4, Cd= | 0.0074039
|  |  |  | @ Cl=0.6, Cd= | 0.0070716
alpha (deg) | Cl | Cd | Cm | Cl/Cd
-20 | -0.893 | 0.16619 | -0.043 | -5.373
-19.5 | -0.867 | 0.15806 | -0.043 | -5.486
-19 | -0.84 | 0.15293 | -0.042 | -5.494
-18.5 | -0.814 | 0.14874 | -0.042 | -5.471
-18 | -0.787 | 0.14509 | -0.042 | -5.424
-17.5 | -0.761 | 0.13588 | -0.042 | -5.603
-17 | -0.738 | 0.1236 | -0.044 | -5.968
-16.5 | -0.711 | 0.11802 | -0.043 | -6.027
-16 | -0.684 | 0.11295 | -0.043 | -6.059
-15.5 | -0.665 | 0.09413 | -0.048 | -7.067
-15 | -0.647 | 0.0809 | -0.052 | -7.994
-14.5 | -0.606 | 0.09771 | -0.044 | -6.206
-14 | -0.581 | 0.08994 | -0.045 | -6.464
-13.5 | -0.56 | 0.07814 | -0.049 | -7.173
-13 | -0.546 | 0.06193 | -0.056 | -8.81
-12.5 | -0.499 | 0.08425 | -0.042 | -5.923
-12 | -0.477 | 0.07251 | -0.047 | -6.575
-11.5 | -0.461 | 0.05641 | -0.056 | -8.174
-11 | -0.464 | 0.029 | -0.068 | -16.002
-10.5 | -0.394 | 0.06599 | -0.044 | -5.971
-10 | -0.379 | 0.04808 | -0.057 | -7.893
-9.5 | -0.394 | 0.01563 | -0.075 | -25.235
-9 | -0.38 | 0.01015 | -0.079 | -37.421
-8.5 | -0.291 | 0.04684 | -0.053 | -6.223
-8 | -0.271 | 0.03705 | -0.06 | -7.302
-7.5 | -0.287 | 0.00878 | -0.082 | -32.652
-7 | -0.25 | 0.00925 | -0.081 | -27.035
-6.5 | -0.303 | 0.00781 | -0.083 | -38.837
-6 | -0.324 | 0.00777 | -0.084 | -41.608
-5.5 | -0.286 | 0.00738 | -0.084 | -38.747
-5 | -0.233 | 0.00706 | -0.085 | -33.004
-4.5 | -0.173 | 0.00683 | -0.085 | -25.291
-4 | -0.108 | 0.00674 | -0.086 | -16.068
-3.5 | -0.042 | 0.00661 | -0.086 | -6.292
-3 | 0.026 | 0.00685 | -0.086 | 3.802
-2.5 | 0.094 | 0.00657 | -0.087 | 14.328
-2 | 0.163 | 0.007 | -0.087 | 23.236
-1.5 | 0.231 | 0.00754 | -0.088 | 30.669
-1 | 0.299 | 0.00739 | -0.088 | 40.501
-0.5 | 0.367 | 0.00727 | -0.089 | 50.547
0 | 0.436 | 0.00755 | -0.089 | 57.708
0.5 | 0.504 | 0.00731 | -0.09 | 68.929
1 | 0.571 | 0.00711 | -0.09 | 80.365
1.5 | 0.639 | 0.00702 | -0.091 | 91.001
2 | 0.707 | 0.00694 | -0.091 | 101.87
2.5 | 0.774 | 0.00682 | -0.091 | 113.403
3 | 0.841 | 0.00672 | -0.092 | 125.169
3.5 | 0.907 | 0.00676 | -0.092 | 134.161
4 | 0.972 | 0.00677 | -0.093 | 143.618
4.5 | 1.035 | 0.00689 | -0.093 | 150.171
5 | 1.094 | 0.00706 | -0.094 | 155.039
5.5 | 1.145 | 0.0073 | -0.094 | 156.916
6 | 1.185 | 0.00782 | -0.094 | 151.608
6.5 | 1.191 | 0.00813 | -0.095 | 146.529
7 | 1.125 | 0.00868 | -0.095 | 129.539
7.5 | 0.721 | 0.01079 | -0.095 | 66.852
8 | 0.754 | 0.01406 | -0.095 | 53.6
8.5 | 0.779 | 0.01667 | -0.095 | 46.758
9 | 0.815 | 0.01643 | -0.095 | 49.62
9.5 | 0.709 | 0.0591 | -0.064 | 11.992
10 | 0.868 | 0.01945 | -0.095 | 44.629
10.5 | 0.784 | 0.05643 | -0.073 | 13.891
11 | 0.918 | 0.02317 | -0.093 | 39.599
11.5 | 0.868 | 0.04928 | -0.081 | 17.618
12 | 0.971 | 0.02645 | -0.093 | 36.705
12.5 | 0.936 | 0.04893 | -0.083 | 19.135
13 | 0.941 | 0.06345 | -0.078 | 14.831
13.5 | 0.926 | 0.09032 | -0.064 | 10.248
14 | 0.963 | 0.08939 | -0.069 | 10.778
14.5 | 0.981 | 0.10494 | -0.065 | 9.349
15 | 0.997 | 0.12652 | -0.059 | 7.883
15.5 | 1.026 | 0.13012 | -0.061 | 7.888
16 | 1.057 | 0.1332 | -0.063 | 7.935
16.5 | 1.086 | 0.13851 | -0.064 | 7.844
17 | 1.109 | 0.15769 | -0.062 | 7.032
17.5 | 1.138 | 0.16019 | -0.063 | 7.102
18 | 1.168 | 0.1643 | -0.065 | 7.106
18.5 | 1.197 | 0.16935 | -0.066 | 7.066
19 | 1.22 | 0.187 | -0.065 | 6.526
19.5 | 1.249 | 0.19845 | -0.066 | 6.293
20 | 1.277 | 0.2011 | -0.067 | 6.352

## 136. Re 16M Mach 0.50 (2)
BIGFOIL.COM POLAR EXPORT
HN-969GS
HN-969GS |  |  |  | Cl Max: | 1.3826 | at alpha= | 7.5 | deg
XFOIL ncrit=9 |  |  |  | L/D Max: | 153.267 | at alpha= | 4.5 | deg
Re: | 16000000 |  |  | Cd Min: | 0.00986 | at alpha= | 7.5 | deg
Mach: | 0.5 |  |  | Cl=0 at alpha= | -99 | deg
|  |  |  | @ Cl=0.1, Cd= | 0.00481
|  |  |  | @ Cl=0.4, Cd= | 0.00481
|  |  |  | @ Cl=0.6, Cd= | 0.0050807
alpha (deg) | Cl | Cd | Cm | Cl/Cd
0 | 0.4023 | 0.00481 | -0.0898 | 83.6383
0.5 | 0.4682 | 0.00485 | -0.0897 | 96.5361
1 | 0.5335 | 0.00498 | -0.0894 | 107.1285
1.5 | 0.5997 | 0.00508 | -0.0891 | 118.0512
2 | 0.6654 | 0.00523 | -0.0887 | 127.2275
2.5 | 0.7311 | 0.0054 | -0.0882 | 135.3889
3 | 0.7968 | 0.00561 | -0.0874 | 142.0321
3.5 | 0.8629 | 0.00583 | -0.0865 | 148.0103
4 | 0.9286 | 0.00615 | -0.0853 | 150.9919
4.5 | 0.9947 | 0.00649 | -0.0839 | 153.2666
5 | 1.0597 | 0.00696 | -0.082 | 152.2557
5.5 | 1.1248 | 0.00744 | -0.0798 | 151.1828
6 | 1.1881 | 0.00809 | -0.0769 | 146.8603
6.5 | 1.252 | 0.00874 | -0.0736 | 143.2494
7 | 1.3191 | 0.00921 | -0.0703 | 143.2248
7.5 | 1.3826 | 0.00986 | -0.0658 | 140.2231

## 137. Re 18M Mach 0.00 (1)
BIGFOIL.COM POLAR EXPORT
HN-969GS
HN-969GS |  |  |  | Cl Max: | 1.237 | at alpha= | 9.5 | deg
JavaFoil+Calcfoil stall+Eppler ext transition |  |  |  | L/D Max: | 176.072 | at alpha= | 7.5 | deg
Re: | 18000000 |  |  | Cd Min: | 0.00608 | at alpha= | 4 | deg
Mach: | 0 |  |  | Cl=0 at alpha= | -3.1949 | deg
|  |  |  | @ Cl=0.1, Cd= | 0.0068314
|  |  |  | @ Cl=0.4, Cd= | 0.0069564
|  |  |  | @ Cl=0.6, Cd= | 0.0064142
alpha (deg) | Cl | Cd | Cm | Cl/Cd
-16 | -0.407 | 0.10849 | -0.036 | -3.751
-15.5 | -0.425 | 0.10275 | -0.036 | -4.136
-15 | -0.443 | 0.09754 | -0.037 | -4.538
-14.5 | -0.462 | 0.08903 | -0.039 | -5.185
-14 | -0.48 | 0.0808 | -0.042 | -5.943
-13.5 | -0.497 | 0.07325 | -0.044 | -6.791
-13 | -0.516 | 0.06317 | -0.047 | -8.167
-12.5 | -0.54 | 0.04749 | -0.052 | -11.375
-12 | -0.568 | 0.03154 | -0.057 | -17.992
-11.5 | -0.602 | 0.0166 | -0.063 | -36.24
-11 | -0.623 | 0.0108 | -0.066 | -57.689
-10.5 | -0.622 | 0.00929 | -0.068 | -67.001
-10 | -0.61 | 0.00792 | -0.069 | -77.016
-9.5 | -0.59 | 0.00793 | -0.069 | -74.348
-9 | -0.564 | 0.00758 | -0.07 | -74.438
-8.5 | -0.533 | 0.00729 | -0.07 | -73.165
-8 | -0.498 | 0.00753 | -0.071 | -66.072
-7.5 | -0.458 | 0.00731 | -0.071 | -62.613
-7 | -0.414 | 0.00705 | -0.072 | -58.681
-6.5 | -0.366 | 0.00692 | -0.072 | -52.954
-6 | -0.316 | 0.00671 | -0.072 | -47.133
-5.5 | -0.263 | 0.00653 | -0.073 | -40.313
-5 | -0.208 | 0.00645 | -0.073 | -32.308
-4.5 | -0.152 | 0.00639 | -0.074 | -23.807
-4 | -0.095 | 0.00663 | -0.074 | -14.263
-3.5 | -0.036 | 0.00653 | -0.075 | -5.548
-3 | 0.023 | 0.00677 | -0.075 | 3.343
-2.5 | 0.082 | 0.00663 | -0.075 | 12.319
-2 | 0.141 | 0.00729 | -0.076 | 19.321
-1.5 | 0.2 | 0.0071 | -0.076 | 28.191
-1 | 0.259 | 0.00689 | -0.077 | 37.665
-0.5 | 0.318 | 0.00731 | -0.077 | 43.577
0 | 0.377 | 0.00705 | -0.077 | 53.572
0.5 | 0.436 | 0.00681 | -0.078 | 64.082
1 | 0.495 | 0.00661 | -0.078 | 74.938
1.5 | 0.554 | 0.0065 | -0.078 | 85.224
2 | 0.613 | 0.00639 | -0.079 | 95.982
2.5 | 0.671 | 0.00628 | -0.079 | 106.971
3 | 0.73 | 0.00612 | -0.08 | 119.253
3.5 | 0.788 | 0.00613 | -0.08 | 128.579
4 | 0.845 | 0.00608 | -0.08 | 139.051
4.5 | 0.902 | 0.00616 | -0.081 | 146.446
5 | 0.957 | 0.00617 | -0.081 | 155.163
5.5 | 1.01 | 0.00621 | -0.081 | 162.538
6 | 1.06 | 0.0063 | -0.082 | 168.096
6.5 | 1.104 | 0.00645 | -0.082 | 171.147
7 | 1.143 | 0.00659 | -0.082 | 173.36
7.5 | 1.177 | 0.00668 | -0.083 | 176.072
8 | 1.203 | 0.00688 | -0.083 | 174.986
8.5 | 1.222 | 0.0071 | -0.083 | 172.167
9 | 1.234 | 0.00733 | -0.084 | 168.198
9.5 | 1.237 | 0.00758 | -0.084 | 163.192
10 | 1.232 | 0.00779 | -0.084 | 158.159
10.5 | 1.219 | 0.00811 | -0.085 | 150.265
11 | 1.197 | 0.01199 | -0.085 | 99.788
11.5 | 1.167 | 0.01162 | -0.085 | 100.453
12 | 1.132 | 0.01463 | -0.085 | 77.365
12.5 | 1.091 | 0.01558 | -0.085 | 70.038
13 | 1.044 | 0.0168 | -0.085 | 62.143
13.5 | 0.994 | 0.01835 | -0.084 | 54.149
14 | 0.94 | 0.02058 | -0.084 | 45.672
14.5 | 0.884 | 0.02363 | -0.083 | 37.42

## 138. Re 18M Mach 0.00 (2)
BIGFOIL.COM POLAR EXPORT
HN-969GS
HN-969GS |  |  |  | Cl Max: | 1.9158 | at alpha= | 19 | deg
XFOIL ncrit=9 |  |  |  | L/D Max: | 146.5 | at alpha= | 8.5 | deg
Re: | 18000000 |  |  | Cd Min: | 0.04678 | at alpha= | 20 | deg
Mach: | 0 |  |  | Cl=0 at alpha= | -3.0731 | deg
|  |  |  | @ Cl=0.1, Cd= | 0.0048185
|  |  |  | @ Cl=0.4, Cd= | 0.0048082
|  |  |  | @ Cl=0.6, Cd= | 0.0051185
alpha (deg) | Cl | Cd | Cm | Cl/Cd
-20 | -1.5301 | 0.04263 | -0.0758 | -35.8926
-19.5 | -1.5501 | 0.03346 | -0.0825 | -46.327
-19 | -1.5566 | 0.02748 | -0.0856 | -56.6448
-18.5 | -1.5575 | 0.02355 | -0.0854 | -66.1359
-18 | -1.5622 | 0.02145 | -0.0795 | -72.8298
-17.5 | -1.5386 | 0.02003 | -0.0763 | -76.8148
-17 | -1.4946 | 0.01849 | -0.0767 | -80.8329
-16.5 | -1.4473 | 0.01719 | -0.0772 | -84.1943
-16 | -1.398 | 0.016 | -0.0778 | -87.375
-15.5 | -1.3471 | 0.01488 | -0.0785 | -90.5309
-15 | -1.2944 | 0.01388 | -0.0792 | -93.2565
-14.5 | -1.2402 | 0.01295 | -0.0801 | -95.7683
-14 | -1.1846 | 0.01215 | -0.0811 | -97.4979
-13 | -1.0786 | 0.01065 | -0.0816 | -101.277
-12.5 | -1.0244 | 0.00997 | -0.0819 | -102.7482
-12 | -0.9725 | 0.00938 | -0.0816 | -103.678
-11.5 | -0.9217 | 0.00887 | -0.081 | -103.9121
-10.5 | -0.8197 | 0.00786 | -0.0795 | -104.2875
-10 | -0.7677 | 0.00743 | -0.079 | -103.3244
-9.5 | -0.7139 | 0.00708 | -0.0788 | -100.8333
-9 | -0.6597 | 0.0068 | -0.0786 | -97.0147
-8.5 | -0.6051 | 0.00654 | -0.0784 | -92.5229
-8 | -0.5502 | 0.00632 | -0.0783 | -87.057
-7.5 | -0.4953 | 0.00603 | -0.0782 | -82.1393
-7 | -0.4399 | 0.00583 | -0.0782 | -75.4545
-6.5 | -0.3843 | 0.00566 | -0.0781 | -67.8975
-6 | -0.3286 | 0.00549 | -0.0781 | -59.8543
-5.5 | -0.2726 | 0.00535 | -0.0782 | -50.9533
-5 | -0.2166 | 0.00525 | -0.0782 | -41.2571
-4.5 | -0.1605 | 0.00515 | -0.0782 | -31.165
-4 | -0.1041 | 0.0051 | -0.0783 | -20.4118
-3.5 | -0.0479 | 0.00504 | -0.0784 | -9.504
-3 | 0.0082 | 0.00494 | -0.0784 | 1.6599
-2.5 | 0.0645 | 0.00485 | -0.0785 | 13.299
-2 | 0.1208 | 0.0048 | -0.0786 | 25.1667
-1.5 | 0.177 | 0.00478 | -0.0787 | 37.0293
-1 | 0.2331 | 0.00475 | -0.0788 | 49.0737
-0.5 | 0.2895 | 0.00474 | -0.0789 | 61.0759
0 | 0.3455 | 0.00472 | -0.079 | 73.1992
0.5 | 0.4011 | 0.00481 | -0.079 | 83.3888
1 | 0.4571 | 0.00486 | -0.079 | 94.0535
1.5 | 0.5129 | 0.00494 | -0.0791 | 103.8259
2 | 0.5684 | 0.00505 | -0.0791 | 112.5545
2.5 | 0.6238 | 0.00517 | -0.0791 | 120.6576
3 | 0.6791 | 0.00529 | -0.0791 | 128.3743
3.5 | 0.734 | 0.00547 | -0.079 | 134.1865
4 | 0.7887 | 0.00564 | -0.0789 | 139.8404
4.5 | 0.8426 | 0.00593 | -0.0786 | 142.0911
5 | 0.8961 | 0.00626 | -0.0782 | 143.147
5.5 | 0.95 | 0.00654 | -0.078 | 145.2599
6 | 1.0028 | 0.00689 | -0.0776 | 145.5443
6.5 | 1.0552 | 0.00727 | -0.0771 | 145.1444
7 | 1.1078 | 0.00763 | -0.0766 | 145.19
7.5 | 1.1596 | 0.00799 | -0.076 | 145.1314
8 | 1.2112 | 0.00829 | -0.0754 | 146.1037
8.5 | 1.2599 | 0.0086 | -0.0741 | 146.5
9 | 1.3111 | 0.00904 | -0.0735 | 145.0332
9.5 | 1.3619 | 0.00948 | -0.0728 | 143.6603
10 | 1.412 | 0.00994 | -0.0721 | 142.0523
10.5 | 1.4613 | 0.01043 | -0.0712 | 140.1055
11 | 1.5099 | 0.01094 | -0.0702 | 138.0165
11.5 | 1.5574 | 0.0115 | -0.0691 | 135.4261
12 | 1.604 | 0.01207 | -0.0679 | 132.8915
12.5 | 1.6492 | 0.01268 | -0.0665 | 130.0631
13 | 1.6928 | 0.01335 | -0.0648 | 126.8015
13.5 | 1.7337 | 0.01412 | -0.0627 | 122.7833
14.5 | 1.7998 | 0.01621 | -0.056 | 111.0302
15 | 1.8221 | 0.01703 | -0.0505 | 106.9935
15.5 | 1.8428 | 0.01809 | -0.0454 | 101.8684
16 | 1.8614 | 0.01941 | -0.0404 | 95.899
16.5 | 1.8792 | 0.02088 | -0.0358 | 90
17 | 1.8924 | 0.02279 | -0.0312 | 83.0364
17.5 | 1.9033 | 0.02506 | -0.0271 | 75.9497
18 | 1.9103 | 0.02786 | -0.0235 | 68.5678
18.5 | 1.9142 | 0.03126 | -0.0205 | 61.2348
19 | 1.9158 | 0.03528 | -0.0184 | 54.3027
19.5 | 1.907 | 0.04083 | -0.0171 | 46.7059
20 | 1.9008 | 0.04678 | -0.0172 | 40.6327

## 139. Re 18M Mach 0.10 (1)
BIGFOIL.COM POLAR EXPORT
HN-969GS
HN-969GS |  |  |  | Cl Max: | 1.231 | at alpha= | 9 | deg
JavaFoil+Calcfoil stall+Eppler ext transition |  |  |  | L/D Max: | 175.315 | at alpha= | 7.5 | deg
Re: | 18000000 |  |  | Cd Min: | 0.00609 | at alpha= | 4 | deg
Mach: | 0.1 |  |  | Cl=0 at alpha= | -3.1949 | deg
|  |  |  | @ Cl=0.1, Cd= | 0.006856
|  |  |  | @ Cl=0.4, Cd= | 0.0069795
|  |  |  | @ Cl=0.6, Cd= | 0.0064325
alpha (deg) | Cl | Cd | Cm | Cl/Cd
-15.5 | -0.387 | 0.10466 | -0.036 | -3.698
-15 | -0.408 | 0.09866 | -0.037 | -4.132
-14.5 | -0.428 | 0.09208 | -0.038 | -4.652
-14 | -0.448 | 0.08556 | -0.039 | -5.242
-13.5 | -0.468 | 0.07899 | -0.041 | -5.92
-13 | -0.488 | 0.06945 | -0.044 | -7.026
-12.5 | -0.509 | 0.05767 | -0.049 | -8.835
-12 | -0.535 | 0.04217 | -0.054 | -12.69
-11.5 | -0.575 | 0.0216 | -0.061 | -26.61
-11 | -0.605 | 0.01196 | -0.066 | -50.605
-10.5 | -0.611 | 0.00957 | -0.068 | -63.873
-10 | -0.603 | 0.00887 | -0.069 | -67.946
-9.5 | -0.585 | 0.00762 | -0.07 | -76.861
-9 | -0.561 | 0.00764 | -0.07 | -73.422
-8.5 | -0.532 | 0.00735 | -0.071 | -72.331
-8 | -0.497 | 0.00752 | -0.071 | -66.159
-7.5 | -0.458 | 0.0073 | -0.071 | -62.779
-7 | -0.415 | 0.00712 | -0.072 | -58.229
-6.5 | -0.367 | 0.0069 | -0.072 | -53.283
-6 | -0.317 | 0.00677 | -0.073 | -46.886
-5.5 | -0.264 | 0.00658 | -0.073 | -40.173
-5 | -0.209 | 0.00649 | -0.074 | -32.288
-4.5 | -0.153 | 0.00636 | -0.074 | -24.022
-4 | -0.095 | 0.00663 | -0.074 | -14.338
-3.5 | -0.036 | 0.00657 | -0.075 | -5.542
-3 | 0.023 | 0.00676 | -0.075 | 3.364
-2.5 | 0.082 | 0.00667 | -0.076 | 12.307
-2 | 0.142 | 0.00729 | -0.076 | 19.433
-1.5 | 0.201 | 0.00712 | -0.077 | 28.256
-1 | 0.261 | 0.00691 | -0.077 | 37.734
-0.5 | 0.32 | 0.00732 | -0.077 | 43.708
0 | 0.379 | 0.00706 | -0.078 | 53.718
0.5 | 0.439 | 0.00683 | -0.078 | 64.259
1 | 0.498 | 0.00662 | -0.078 | 75.161
1.5 | 0.557 | 0.00652 | -0.079 | 85.452
2 | 0.616 | 0.0064 | -0.079 | 96.231
2.5 | 0.675 | 0.00629 | -0.08 | 107.245
3 | 0.733 | 0.00613 | -0.08 | 119.551
3.5 | 0.792 | 0.00614 | -0.08 | 128.843
4 | 0.849 | 0.00609 | -0.081 | 139.343
4.5 | 0.906 | 0.00618 | -0.081 | 146.577
5 | 0.962 | 0.00619 | -0.081 | 155.378
5.5 | 1.014 | 0.00624 | -0.082 | 162.573
6 | 1.064 | 0.00633 | -0.082 | 168.087
6.5 | 1.108 | 0.00648 | -0.082 | 170.988
7 | 1.147 | 0.00663 | -0.083 | 173.042
7.5 | 1.18 | 0.00673 | -0.083 | 175.315
8 | 1.205 | 0.00694 | -0.083 | 173.693
8.5 | 1.222 | 0.00717 | -0.084 | 170.43
9 | 1.231 | 0.00741 | -0.084 | 166.171
9.5 | 1.231 | 0.00766 | -0.084 | 160.614
10 | 1.222 | 0.00789 | -0.085 | 154.949
10.5 | 1.205 | 0.00824 | -0.085 | 146.236
11 | 1.176 | 0.01222 | -0.085 | 96.208
11.5 | 1.141 | 0.01409 | -0.085 | 80.984
12 | 1.1 | 0.01497 | -0.085 | 73.486
12.5 | 1.052 | 0.01603 | -0.085 | 65.661
13 | 0.998 | 0.01743 | -0.085 | 57.26
13.5 | 0.941 | 0.01929 | -0.084 | 48.77
14 | 0.881 | 0.02193 | -0.083 | 40.172

## 140. Re 18M Mach 0.10 (2)
BIGFOIL.COM POLAR EXPORT
HN-969GS
HN-969GS |  |  |  | Cl Max: | 1.886 | at alpha= | 18 | deg
XFOIL ncrit=9 |  |  |  | L/D Max: | 146.251 | at alpha= | 8.5 | deg
Re: | 18000000 |  |  | Cd Min: | 0.21712 | at alpha= | -20 | deg
Mach: | 0.1 |  |  | Cl=0 at alpha= | -3.0709 | deg
|  |  |  | @ Cl=0.1, Cd= | 0.0048189
|  |  |  | @ Cl=0.4, Cd= | 0.0048047
|  |  |  | @ Cl=0.6, Cd= | 0.0051213
alpha (deg) | Cl | Cd | Cm | Cl/Cd
-20 | -0.7003 | 0.21712 | 0.0273 | -3.2254
-19.5 | -1.3518 | 0.06803 | -0.059 | -19.8706
-19 | -1.4758 | 0.04115 | -0.0794 | -35.8639
-18.5 | -1.5091 | 0.03042 | -0.0874 | -49.6088
-18 | -1.517 | 0.02507 | -0.089 | -60.5106
-17.5 | -1.5183 | 0.02267 | -0.0848 | -66.974
-17 | -1.5029 | 0.02076 | -0.0805 | -72.394
-16.5 | -1.4583 | 0.01906 | -0.0808 | -76.511
-16 | -1.4107 | 0.01752 | -0.0811 | -80.5194
-15.5 | -1.3607 | 0.01611 | -0.0815 | -84.4631
-15 | -1.3082 | 0.01489 | -0.082 | -87.8576
-14.5 | -1.2539 | 0.01378 | -0.0827 | -90.9942
-14 | -1.1977 | 0.01285 | -0.0835 | -93.2062
-13 | -1.0897 | 0.01109 | -0.0838 | -98.2597
-12.5 | -1.0345 | 0.01033 | -0.084 | -100.1452
-12 | -0.9817 | 0.00966 | -0.0835 | -101.6253
-11.5 | -0.9302 | 0.0091 | -0.0827 | -102.2198
-11 | -0.8783 | 0.00857 | -0.0819 | -102.4854
-10.5 | -0.8265 | 0.00813 | -0.081 | -101.6605
-10 | -0.7743 | 0.00758 | -0.0803 | -102.1504
-9.5 | -0.7203 | 0.00717 | -0.0799 | -100.4603
-9 | -0.6655 | 0.00686 | -0.0795 | -97.0117
-7.5 | -0.4993 | 0.00608 | -0.0789 | -82.1217
-7 | -0.4434 | 0.00585 | -0.0788 | -75.7949
-6.5 | -0.3873 | 0.00569 | -0.0787 | -68.0668
-6 | -0.3311 | 0.0055 | -0.0787 | -60.2
-5.5 | -0.2747 | 0.00537 | -0.0787 | -51.1546
-5 | -0.2183 | 0.00526 | -0.0787 | -41.5019
-4.5 | -0.1618 | 0.00516 | -0.0787 | -31.3566
-4 | -0.105 | 0.00511 | -0.0788 | -20.5479
-3.5 | -0.0484 | 0.00504 | -0.0788 | -9.6032
-3 | 0.008 | 0.00494 | -0.0788 | 1.6194
-2.5 | 0.0647 | 0.00485 | -0.0789 | 13.3402
-2 | 0.1214 | 0.0048 | -0.079 | 25.2917
-1.5 | 0.1778 | 0.00478 | -0.0791 | 37.1967
-1 | 0.2343 | 0.00475 | -0.0791 | 49.3263
-0.5 | 0.291 | 0.00474 | -0.0792 | 61.3924
0 | 0.3474 | 0.00472 | -0.0793 | 73.6017
0.5 | 0.4033 | 0.00481 | -0.0793 | 83.8462
1 | 0.4595 | 0.00486 | -0.0794 | 94.5473
1.5 | 0.5157 | 0.00494 | -0.0794 | 104.3927
2 | 0.5715 | 0.00506 | -0.0794 | 112.9447
2.5 | 0.6273 | 0.00518 | -0.0794 | 121.1004
3 | 0.6829 | 0.00529 | -0.0794 | 129.0926
3.5 | 0.7382 | 0.00548 | -0.0793 | 134.708
4 | 0.7933 | 0.00565 | -0.0791 | 140.4071
4.5 | 0.8475 | 0.00595 | -0.0788 | 142.437
5 | 0.9013 | 0.00628 | -0.0784 | 143.5191
6 | 1.0089 | 0.00692 | -0.0777 | 145.7948
6.5 | 1.0617 | 0.00731 | -0.0771 | 145.2394
7 | 1.1144 | 0.00769 | -0.0765 | 144.9155
7.5 | 1.1668 | 0.00805 | -0.0759 | 144.9441
8 | 1.2188 | 0.00835 | -0.0752 | 145.9641
8.5 | 1.268 | 0.00867 | -0.0738 | 146.2514
9.5 | 1.3709 | 0.00957 | -0.0723 | 143.2497
10 | 1.4215 | 0.01005 | -0.0715 | 141.4428
10.5 | 1.4713 | 0.01056 | -0.0704 | 139.3277
11 | 1.5203 | 0.01109 | -0.0693 | 137.0875
11.5 | 1.5681 | 0.01167 | -0.068 | 134.3702
12 | 1.6149 | 0.01227 | -0.0666 | 131.6137
12.5 | 1.66 | 0.01294 | -0.0649 | 128.2844
13 | 1.703 | 0.01369 | -0.0629 | 124.3974
14 | 1.7738 | 0.01586 | -0.0563 | 111.8411
14.5 | 1.7969 | 0.01681 | -0.0507 | 106.8947
15 | 1.8201 | 0.01777 | -0.0455 | 102.4254
15.5 | 1.8394 | 0.01905 | -0.0402 | 96.5564
16 | 1.8545 | 0.02071 | -0.0349 | 89.5461
16.5 | 1.8701 | 0.02251 | -0.0303 | 83.0786
17 | 1.8789 | 0.02495 | -0.0257 | 75.3066
17.5 | 1.8849 | 0.0279 | -0.0218 | 67.5591
18 | 1.886 | 0.03163 | -0.0185 | 59.6269
18.5 | 1.8839 | 0.03615 | -0.0163 | 52.1134
19 | 1.8786 | 0.04155 | -0.0153 | 45.213
19.5 | 1.856 | 0.04971 | -0.0159 | 37.3366
20 | 1.8419 | 0.05781 | -0.018 | 31.8613

## 141. Re 18M Mach 0.25 (1)
BIGFOIL.COM POLAR EXPORT
HN-969GS
HN-969GS |  |  |  | Cl Max: | 1.21 | at alpha= | 8.5 | deg
JavaFoil+Calcfoil stall+Eppler ext transition |  |  |  | L/D Max: | 170.57 | at alpha= | 7.5 | deg
Re: | 18000000 |  |  | Cd Min: | 0.00619 | at alpha= | 4 | deg
Mach: | 0.25 |  |  | Cl=0 at alpha= | -3.1917 | deg
|  |  |  | @ Cl=0.1, Cd= | 0.0068826
|  |  |  | @ Cl=0.4, Cd= | 0.0071107
|  |  |  | @ Cl=0.6, Cd= | 0.0302
alpha (deg) | Cl | Cd | Cm | Cl/Cd
-14.5 | -0.064 | 0.10117 | -0.035 | -0.637
-14 | -0.159 | 0.09583 | -0.035 | -1.66
-13.5 | -0.223 | 0.09078 | -0.036 | -2.461
-13 | -0.277 | 0.08455 | -0.037 | -3.273
-12.5 | -0.324 | 0.0776 | -0.039 | -4.18
-12 | -0.367 | 0.07126 | -0.041 | -5.144
-11.5 | -0.403 | 0.06479 | -0.043 | -6.223
-11 | -0.44 | 0.0512 | -0.05 | -8.599
-10.5 | -0.483 | 0.02748 | -0.061 | -17.576
-10 | -0.532 | 0.01099 | -0.069 | -48.407
-9.5 | -0.543 | 0.0091 | -0.071 | -59.664
-9 | -0.536 | 0.00777 | -0.072 | -68.887
-8.5 | -0.517 | 0.00776 | -0.073 | -66.63
-8 | -0.491 | 0.00736 | -0.073 | -66.748
-7.5 | -0.457 | 0.0076 | -0.073 | -60.192
-7 | -0.418 | 0.0073 | -0.074 | -57.211
-6.5 | -0.372 | 0.00706 | -0.074 | -52.777
-6 | -0.323 | 0.00689 | -0.075 | -46.869
-5.5 | -0.27 | 0.00669 | -0.075 | -40.388
-5 | -0.214 | 0.00656 | -0.076 | -32.671
-4.5 | -0.157 | 0.00645 | -0.076 | -24.293
-4 | -0.098 | 0.00638 | -0.077 | -15.28
-3.5 | -0.037 | 0.0066 | -0.077 | -5.663
-3 | 0.023 | 0.00686 | -0.077 | 3.403
-2.5 | 0.084 | 0.00672 | -0.078 | 12.554
-2 | 0.146 | 0.00735 | -0.078 | 19.79
-1.5 | 0.207 | 0.00719 | -0.079 | 28.761
-1 | 0.268 | 0.00701 | -0.079 | 38.207
-0.5 | 0.329 | 0.00741 | -0.079 | 44.389
0 | 0.39 | 0.00715 | -0.08 | 54.537
0.5 | 0.451 | 0.00691 | -0.08 | 65.238
1 | 0.512 | 0.00673 | -0.081 | 76.03
1.5 | 0.572 | 0.0066 | -0.081 | 86.648
2 | 0.633 | 0.00648 | -0.081 | 97.591
2.5 | 0.693 | 0.0064 | -0.082 | 108.368
3 | 0.753 | 0.00622 | -0.082 | 121.012
3.5 | 0.813 | 0.00624 | -0.083 | 130.337
4 | 0.872 | 0.00619 | -0.083 | 140.838
4.5 | 0.931 | 0.0063 | -0.083 | 147.682
5 | 0.987 | 0.00631 | -0.084 | 156.298
5.5 | 1.04 | 0.00641 | -0.084 | 162.265
6 | 1.09 | 0.00651 | -0.084 | 167.315
6.5 | 1.132 | 0.00676 | -0.085 | 167.487
7 | 1.167 | 0.00685 | -0.085 | 170.338
7.5 | 1.193 | 0.00699 | -0.085 | 170.57
8 | 1.208 | 0.00723 | -0.086 | 166.952
8.5 | 1.21 | 0.00756 | -0.086 | 160.163
9 | 1.199 | 0.00788 | -0.086 | 152.245
9.5 | 1.174 | 0.00823 | -0.087 | 142.536
10 | 1.13 | 0.01183 | -0.087 | 95.55
10.5 | 1.072 | 0.01156 | -0.087 | 92.712
11 | 0.999 | 0.01485 | -0.087 | 67.274
11.5 | 0.912 | 0.0161 | -0.087 | 56.614
12 | 0.812 | 0.0177 | -0.086 | 45.853
12.5 | 0.703 | 0.01977 | -0.086 | 35.584
13 | 0.587 | 0.02347 | -0.084 | 24.988
13.5 | 0.463 | 0.0302 | -0.082 | 15.332

## 142. Re 18M Mach 0.25 (2)
BIGFOIL.COM POLAR EXPORT
HN-969GS
HN-969GS |  |  |  | Cl Max: | 1.7645 | at alpha= | 14.5 | deg
XFOIL ncrit=9 |  |  |  | L/D Max: | 147.01 | at alpha= | 6 | deg
Re: | 18000000 |  |  | Cd Min: | 0.20781 | at alpha= | -18.5 | deg
Mach: | 0.25 |  |  | Cl=0 at alpha= | -3.0616 | deg
|  |  |  | @ Cl=0.1, Cd= | 0.0048351
|  |  |  | @ Cl=0.4, Cd= | 0.004785
|  |  |  | @ Cl=0.6, Cd= | 0.0051131
alpha (deg) | Cl | Cd | Cm | Cl/Cd
-18.5 | -0.6477 | 0.20781 | 0.0184 | -3.1168
-18 | -0.6574 | 0.19061 | 0.011 | -3.4489
-17 | -0.6452 | 0.17216 | 0.0019 | -3.7477
-16.5 | -0.6685 | 0.15551 | -0.006 | -4.2988
-16 | -0.7099 | 0.13648 | -0.0156 | -5.2015
-15.5 | -0.8775 | 0.09696 | -0.04 | -9.0501
-15 | -0.9674 | 0.07581 | -0.0537 | -12.7608
-14.5 | -1.0602 | 0.05404 | -0.0674 | -19.6188
-14 | -1.0684 | 0.04285 | -0.0761 | -24.9335
-13.5 | -1.1069 | 0.02851 | -0.0932 | -38.825
-13 | -1.1039 | 0.0214 | -0.0962 | -51.5841
-12.5 | -1.0723 | 0.01652 | -0.0961 | -64.9092
-12 | -1.0206 | 0.01358 | -0.0961 | -75.1546
-11.5 | -0.9678 | 0.01192 | -0.0946 | -81.1913
-11 | -0.9177 | 0.01052 | -0.0922 | -87.2338
-10.5 | -0.8667 | 0.00947 | -0.0898 | -91.5206
-10 | -0.8118 | 0.00868 | -0.088 | -93.5253
-9.5 | -0.7553 | 0.008 | -0.0866 | -94.4125
-9 | -0.6981 | 0.0074 | -0.0854 | -94.3378
-8.5 | -0.6399 | 0.00693 | -0.0845 | -92.3377
-8 | -0.5811 | 0.0066 | -0.0838 | -88.0455
-7.5 | -0.5222 | 0.00634 | -0.0832 | -82.3659
-7 | -0.4633 | 0.00605 | -0.0826 | -76.5785
-6.5 | -0.4045 | 0.00581 | -0.0822 | -69.6213
-6 | -0.3455 | 0.00563 | -0.0819 | -61.3677
-5.5 | -0.2866 | 0.00545 | -0.0816 | -52.5872
-5 | -0.2278 | 0.0053 | -0.0814 | -42.9811
-4.5 | -0.1689 | 0.0052 | -0.0813 | -32.4808
-4 | -0.1099 | 0.00513 | -0.0812 | -21.423
-3.5 | -0.0512 | 0.00506 | -0.0811 | -10.1186
-3 | 0.0072 | 0.00496 | -0.0811 | 1.4516
-2.5 | 0.0659 | 0.00487 | -0.0811 | 13.5318
-2 | 0.1245 | 0.00481 | -0.0811 | 25.8836
-1.5 | 0.1827 | 0.00478 | -0.0811 | 38.2218
-1 | 0.2409 | 0.00477 | -0.0812 | 50.5031
-0.5 | 0.2994 | 0.00475 | -0.0813 | 63.0316
0 | 0.3576 | 0.00473 | -0.0813 | 75.6025
1 | 0.4732 | 0.00488 | -0.0813 | 96.9672
1.5 | 0.5315 | 0.00494 | -0.0814 | 107.5911
2 | 0.5889 | 0.00509 | -0.0812 | 115.6974
2.5 | 0.6466 | 0.00521 | -0.0812 | 124.1075
3 | 0.7041 | 0.00534 | -0.081 | 131.8539
3.5 | 0.7613 | 0.00553 | -0.0808 | 137.6673
4 | 0.8183 | 0.00572 | -0.0805 | 143.0594
4.5 | 0.8747 | 0.00603 | -0.08 | 145.058
5 | 0.9306 | 0.00638 | -0.0795 | 145.8621
5.5 | 0.9867 | 0.00672 | -0.0789 | 146.8304
6 | 1.0423 | 0.00709 | -0.0781 | 147.0099
6.5 | 1.097 | 0.00755 | -0.0771 | 145.298
7 | 1.1518 | 0.00799 | -0.0761 | 144.1552
7.5 | 1.2071 | 0.00834 | -0.0752 | 144.7362
8 | 1.2611 | 0.00872 | -0.0739 | 144.6216
8.5 | 1.3131 | 0.00907 | -0.072 | 144.774
9 | 1.3674 | 0.00957 | -0.0707 | 142.884
9.5 | 1.4212 | 0.01011 | -0.0692 | 140.5737
10 | 1.4741 | 0.01068 | -0.0675 | 138.0243
10.5 | 1.5259 | 0.01132 | -0.0656 | 134.7968
11 | 1.5762 | 0.01203 | -0.0633 | 131.0224
11.5 | 1.6243 | 0.01284 | -0.0606 | 126.5031
12 | 1.6685 | 0.01383 | -0.0573 | 120.6435
12.5 | 1.7066 | 0.01508 | -0.0529 | 113.1698
13 | 1.7345 | 0.01626 | -0.0467 | 106.6728
13.5 | 1.7477 | 0.01788 | -0.0386 | 97.7461
14 | 1.7607 | 0.01978 | -0.0313 | 89.0142
14.5 | 1.7645 | 0.02246 | -0.0241 | 78.5619
15 | 1.7621 | 0.02595 | -0.0178 | 67.9037
15.5 | 1.7478 | 0.03095 | -0.0126 | 56.4717
16 | 1.7206 | 0.03811 | -0.0097 | 45.1483
16.5 | 1.6959 | 0.04646 | -0.0098 | 36.5024
17 | 1.6583 | 0.05791 | -0.0133 | 28.6358
17.5 | 1.6197 | 0.07124 | -0.0196 | 22.7358
18 | 1.5782 | 0.08647 | -0.0281 | 18.2514
18.5 | 1.5371 | 0.10276 | -0.0378 | 14.9582
19 | 1.4884 | 0.12122 | -0.0494 | 12.2785
19.5 | 1.4297 | 0.14236 | -0.0634 | 10.0428

## 143. Re 18M Mach 0.50 (1)
BIGFOIL.COM POLAR EXPORT
HN-969GS
HN-969GS |  |  |  | Cl Max: | 1.278 | at alpha= | 20 | deg
JavaFoil+Calcfoil stall+Eppler ext transition |  |  |  | L/D Max: | 158.641 | at alpha= | 5.5 | deg
Re: | 18000000 |  |  | Cd Min: | 0.00652 | at alpha= | -2.5 | deg
Mach: | 0.5 |  |  | Cl=0 at alpha= | -3.1912 | deg
|  |  |  | @ Cl=0.1, Cd= | 0.0065609
|  |  |  | @ Cl=0.4, Cd= | 0.0073843
|  |  |  | @ Cl=0.6, Cd= | 0.0070602
alpha (deg) | Cl | Cd | Cm | Cl/Cd
-20 | -0.892 | 0.1718 | -0.043 | -5.194
-19.5 | -0.866 | 0.16361 | -0.042 | -5.295
-19 | -0.84 | 0.15739 | -0.042 | -5.337
-18.5 | -0.813 | 0.15416 | -0.042 | -5.277
-18 | -0.787 | 0.15041 | -0.041 | -5.23
-17.5 | -0.761 | 0.14058 | -0.042 | -5.414
-17 | -0.737 | 0.13088 | -0.043 | -5.628
-16.5 | -0.71 | 0.12558 | -0.042 | -5.651
-16 | -0.683 | 0.11931 | -0.042 | -5.726
-15.5 | -0.66 | 0.10283 | -0.045 | -6.421
-15 | -0.636 | 0.09449 | -0.046 | -6.733
-14.5 | -0.607 | 0.09654 | -0.044 | -6.287
-14 | -0.582 | 0.08861 | -0.046 | -6.57
-13.5 | -0.562 | 0.07582 | -0.051 | -7.418
-13 | -0.55 | 0.05806 | -0.057 | -9.466
-12.5 | -0.499 | 0.084 | -0.042 | -5.942
-12 | -0.477 | 0.07162 | -0.048 | -6.667
-11.5 | -0.463 | 0.05438 | -0.057 | -8.516
-11 | -0.47 | 0.02522 | -0.069 | -18.645
-10.5 | -0.394 | 0.06537 | -0.045 | -6.034
-10 | -0.382 | 0.04508 | -0.059 | -8.483
-9.5 | -0.398 | 0.01425 | -0.075 | -27.913
-9 | -0.381 | 0.00985 | -0.079 | -38.682
-8.5 | -0.293 | 0.04461 | -0.055 | -6.576
-8 | -0.279 | 0.02889 | -0.066 | -9.65
-7.5 | -0.287 | 0.00866 | -0.082 | -33.166
-7 | -0.251 | 0.00907 | -0.081 | -27.647
-6.5 | -0.303 | 0.00773 | -0.083 | -39.217
-6 | -0.324 | 0.00769 | -0.084 | -42.049
-5.5 | -0.286 | 0.00728 | -0.084 | -39.284
-5 | -0.233 | 0.00702 | -0.085 | -33.22
-4.5 | -0.173 | 0.00677 | -0.085 | -25.486
-4 | -0.108 | 0.00663 | -0.086 | -16.325
-3.5 | -0.042 | 0.0066 | -0.086 | -6.299
-3 | 0.026 | 0.00682 | -0.086 | 3.823
-2.5 | 0.094 | 0.00652 | -0.087 | 14.447
-2 | 0.163 | 0.00699 | -0.087 | 23.266
-1.5 | 0.231 | 0.00752 | -0.088 | 30.73
-1 | 0.299 | 0.00735 | -0.088 | 40.749
-0.5 | 0.367 | 0.00726 | -0.089 | 50.605
0 | 0.436 | 0.00752 | -0.089 | 57.891
0.5 | 0.504 | 0.00729 | -0.09 | 69.061
1 | 0.571 | 0.00709 | -0.09 | 80.614
1.5 | 0.639 | 0.00702 | -0.091 | 91.091
2 | 0.707 | 0.00689 | -0.091 | 102.509
2.5 | 0.774 | 0.00681 | -0.091 | 113.65
3 | 0.841 | 0.00669 | -0.092 | 125.707
3.5 | 0.907 | 0.00672 | -0.092 | 135.004
4 | 0.972 | 0.00673 | -0.093 | 144.485
4.5 | 1.035 | 0.00683 | -0.093 | 151.692
5 | 1.094 | 0.007 | -0.094 | 156.334
5.5 | 1.145 | 0.00722 | -0.094 | 158.641
6 | 1.185 | 0.00771 | -0.094 | 153.673
6.5 | 1.191 | 0.008 | -0.095 | 148.883
7 | 1.125 | 0.00853 | -0.095 | 131.962
7.5 | 0.722 | 0.0117 | -0.095 | 61.665
8 | 0.754 | 0.01378 | -0.095 | 54.746
8.5 | 0.781 | 0.01623 | -0.095 | 48.109
9 | 0.816 | 0.01605 | -0.096 | 50.879
9.5 | 0.718 | 0.05419 | -0.069 | 13.255
10 | 0.87 | 0.01885 | -0.095 | 46.18
10.5 | 0.797 | 0.0501 | -0.077 | 15.913
11 | 0.922 | 0.02217 | -0.094 | 41.572
11.5 | 0.882 | 0.0435 | -0.084 | 20.279
12 | 0.976 | 0.02494 | -0.093 | 39.148
12.5 | 0.951 | 0.04288 | -0.086 | 22.179
13 | 0.95 | 0.05856 | -0.08 | 16.23
13.5 | 0.916 | 0.10021 | -0.058 | 9.145
14 | 0.948 | 0.10285 | -0.062 | 9.22
14.5 | 0.976 | 0.11307 | -0.062 | 8.628
15 | 0.997 | 0.13149 | -0.059 | 7.583
15.5 | 1.026 | 0.13491 | -0.06 | 7.605
16 | 1.056 | 0.13905 | -0.062 | 7.594
16.5 | 1.085 | 0.14401 | -0.064 | 7.534
17 | 1.109 | 0.16132 | -0.062 | 6.873
17.5 | 1.138 | 0.16453 | -0.063 | 6.914
18 | 1.167 | 0.16827 | -0.065 | 6.936
18.5 | 1.196 | 0.17327 | -0.066 | 6.904
19 | 1.221 | 0.19184 | -0.065 | 6.362
19.5 | 1.249 | 0.20076 | -0.066 | 6.221
20 | 1.278 | 0.20531 | -0.067 | 6.222

## 144. Re 18M Mach 0.50 (2)
BIGFOIL.COM POLAR EXPORT
HN-969GS
HN-969GS |  |  |  | Cl Max: | 1.4373 | at alpha= | 8.5 | deg
XFOIL ncrit=9 |  |  |  | L/D Max: | 155.218 | at alpha= | 4.5 | deg
Re: | 18000000 |  |  | Cd Min: | 0.21773 | at alpha= | -20 | deg
Mach: | 0.5 |  |  | Cl=0 at alpha= | -3.0198 | deg
|  |  |  | @ Cl=0.1, Cd= | 0.0049352
|  |  |  | @ Cl=0.4, Cd= | 0.0048096
|  |  |  | @ Cl=0.6, Cd= | 0.0050697
alpha (deg) | Cl | Cd | Cm | Cl/Cd
-20 | -0.5118 | 0.21773 | 0.0225 | -2.3506
-19.5 | -0.4952 | 0.21151 | 0.0182 | -2.3413
-19 | -0.479 | 0.20492 | 0.0138 | -2.3375
-18.5 | -0.463 | 0.19826 | 0.0095 | -2.3353
-18 | -0.4475 | 0.1914 | 0.0052 | -2.338
-17.5 | -0.4325 | 0.18453 | 0.0009 | -2.3438
-17 | -0.4188 | 0.17723 | -0.0035 | -2.363
-16.5 | -0.5784 | 0.20667 | 0.0073 | -2.7987
-16 | -0.5605 | 0.19783 | 0.0034 | -2.8332
-15.5 | -0.5478 | 0.18691 | -0.0009 | -2.9308
-15 | -0.5344 | 0.17776 | -0.0045 | -3.0063
-14.5 | -0.5227 | 0.1687 | -0.0079 | -3.0984
-14 | -0.5076 | 0.1617 | -0.0104 | -3.1391
-13.5 | -0.4958 | 0.15385 | -0.013 | -3.2226
-13 | -0.4804 | 0.14447 | -0.0182 | -3.3253
-12.5 | -0.4817 | 0.13083 | -0.0254 | -3.6819
-12 | -0.4723 | 0.12065 | -0.0314 | -3.9146
-11.5 | -0.4645 | 0.11047 | -0.0378 | -4.2048
-11 | -0.4607 | 0.09998 | -0.0446 | -4.6079
-10.5 | -0.4633 | 0.08874 | -0.0524 | -5.2209
-10 | -0.4636 | 0.07829 | -0.0605 | -5.9216
-8.5 | -0.4273 | 0.03527 | -0.1176 | -12.1151
-8 | -0.4697 | 0.02974 | -0.1155 | -15.7935
-7.5 | -0.4957 | 0.02292 | -0.1119 | -21.6274
-7 | -0.5078 | 0.01457 | -0.1071 | -34.8524
-6.5 | -0.4831 | 0.00802 | -0.1017 | -60.2369
-6 | -0.4175 | 0.00627 | -0.0981 | -66.5869
-5.5 | -0.3452 | 0.00587 | -0.096 | -58.8075
-5 | -0.2737 | 0.00561 | -0.0944 | -48.7879
-4.5 | -0.2037 | 0.00542 | -0.0932 | -37.583
-4 | -0.1342 | 0.00528 | -0.0923 | -25.4167
-3.5 | -0.0653 | 0.00519 | -0.0917 | -12.5819
-3 | 0.0027 | 0.00511 | -0.0911 | 0.52838
-2.5 | 0.0699 | 0.00498 | -0.0907 | 14.0361
-2 | 0.1371 | 0.00488 | -0.0905 | 28.0943
-1.5 | 0.2038 | 0.00483 | -0.0903 | 42.1946
-1 | 0.2699 | 0.00481 | -0.0901 | 56.1123
-0.5 | 0.3362 | 0.0048 | -0.09 | 70.0417
0 | 0.4025 | 0.00481 | -0.0899 | 83.6798
0.5 | 0.4686 | 0.00484 | -0.0898 | 96.8182
1 | 0.5339 | 0.00498 | -0.0895 | 107.2088
1.5 | 0.6002 | 0.00507 | -0.0892 | 118.3826
2 | 0.6659 | 0.00523 | -0.0888 | 127.3231
2.5 | 0.7322 | 0.00538 | -0.0883 | 136.0967
3 | 0.7981 | 0.00557 | -0.0876 | 143.2855
3.5 | 0.8644 | 0.00578 | -0.0868 | 149.5502
4 | 0.9303 | 0.00607 | -0.0856 | 153.2619
4.5 | 0.9965 | 0.00642 | -0.0842 | 155.2181
5 | 1.0617 | 0.00687 | -0.0823 | 154.5415
5.5 | 1.1268 | 0.00737 | -0.0801 | 152.8901
6 | 1.1901 | 0.00802 | -0.0772 | 148.3915
6.5 | 1.2552 | 0.00861 | -0.0741 | 145.784
7 | 1.3228 | 0.00908 | -0.0709 | 145.6828
7.5 | 1.3879 | 0.00973 | -0.0665 | 142.6413
8.5 | 1.4373 | 0.01446 | -0.0438 | 99.3983
9 | 1.4158 | 0.01815 | -0.0285 | 78.0055
9.5 | 1.3847 | 0.02333 | -0.0168 | 59.3528
10 | 1.35 | 0.03018 | -0.01 | 44.7316
10.5 | 1.3109 | 0.03937 | -0.0087 | 33.2969
11 | 1.2709 | 0.05106 | -0.0129 | 24.8903
11.5 | 1.2371 | 0.06423 | -0.0205 | 19.2605
12 | 1.2018 | 0.07932 | -0.0304 | 15.1513
12.5 | 1.1699 | 0.09507 | -0.0409 | 12.3057
13 | 1.1451 | 0.11029 | -0.0507 | 10.3826
13.5 | 1.1222 | 0.12573 | -0.0607 | 8.9255

## 145. Re 20M Mach 0.00 (1)
BIGFOIL.COM POLAR EXPORT
HN-969GS
HN-969GS |  |  |  | Cl Max: | 1.237 | at alpha= | 9.5 | deg
JavaFoil+Calcfoil stall+Eppler ext transition |  |  |  | L/D Max: | 178.253 | at alpha= | 7.5 | deg
Re: | 20000000 |  |  | Cd Min: | 0.00605 | at alpha= | 4 | deg
Mach: | 0 |  |  | Cl=0 at alpha= | -3.1949 | deg
|  |  |  | @ Cl=0.1, Cd= | 0.0068283
|  |  |  | @ Cl=0.4, Cd= | 0.0069342
|  |  |  | @ Cl=0.6, Cd= | 0.0063809
alpha (deg) | Cl | Cd | Cm | Cl/Cd
-16 | -0.407 | 0.10802 | -0.036 | -3.768
-15.5 | -0.425 | 0.10242 | -0.037 | -4.15
-15 | -0.443 | 0.09663 | -0.037 | -4.585
-14.5 | -0.462 | 0.08853 | -0.039 | -5.218
-14 | -0.48 | 0.08135 | -0.041 | -5.897
-13.5 | -0.497 | 0.07391 | -0.043 | -6.723
-13 | -0.519 | 0.06002 | -0.048 | -8.648
-12.5 | -0.539 | 0.04866 | -0.052 | -11.071
-12 | -0.58 | 0.02477 | -0.06 | -23.413
-11.5 | -0.607 | 0.01479 | -0.064 | -41.078
-11 | -0.626 | 0.01026 | -0.067 | -61.068
-10.5 | -0.624 | 0.00912 | -0.068 | -68.382
-10 | -0.61 | 0.00783 | -0.069 | -77.967
-9.5 | -0.59 | 0.00781 | -0.069 | -75.571
-9 | -0.564 | 0.00748 | -0.07 | -75.389
-8.5 | -0.533 | 0.0072 | -0.07 | -74.019
-8 | -0.498 | 0.00746 | -0.071 | -66.668
-7.5 | -0.458 | 0.00722 | -0.071 | -63.367
-7 | -0.414 | 0.00705 | -0.072 | -58.672
-6.5 | -0.366 | 0.00684 | -0.072 | -53.595
-6 | -0.316 | 0.00666 | -0.072 | -47.482
-5.5 | -0.263 | 0.0065 | -0.073 | -40.513
-5 | -0.208 | 0.0064 | -0.073 | -32.555
-4.5 | -0.152 | 0.00632 | -0.074 | -24.051
-4 | -0.095 | 0.00659 | -0.074 | -14.351
-3.5 | -0.036 | 0.00649 | -0.075 | -5.581
-3 | 0.023 | 0.00671 | -0.075 | 3.374
-2.5 | 0.082 | 0.00663 | -0.075 | 12.333
-2 | 0.141 | 0.00728 | -0.076 | 19.359
-1.5 | 0.2 | 0.00707 | -0.076 | 28.318
-1 | 0.259 | 0.00689 | -0.077 | 37.622
-0.5 | 0.318 | 0.0073 | -0.077 | 43.612
0 | 0.377 | 0.00702 | -0.077 | 53.803
0.5 | 0.436 | 0.0068 | -0.078 | 64.185
1 | 0.495 | 0.0066 | -0.078 | 75.081
1.5 | 0.554 | 0.00649 | -0.078 | 85.379
2 | 0.613 | 0.00635 | -0.079 | 96.454
2.5 | 0.671 | 0.00625 | -0.079 | 107.343
3 | 0.73 | 0.00611 | -0.08 | 119.423
3.5 | 0.788 | 0.00608 | -0.08 | 129.512
4 | 0.845 | 0.00605 | -0.08 | 139.789
4.5 | 0.902 | 0.00612 | -0.081 | 147.376
5 | 0.957 | 0.00612 | -0.081 | 156.386
5.5 | 1.01 | 0.00619 | -0.081 | 163.129
6 | 1.06 | 0.00626 | -0.082 | 169.192
6.5 | 1.104 | 0.00639 | -0.082 | 172.799
7 | 1.143 | 0.00652 | -0.082 | 175.287
7.5 | 1.177 | 0.0066 | -0.083 | 178.253
8 | 1.203 | 0.00678 | -0.083 | 177.321
8.5 | 1.222 | 0.00701 | -0.083 | 174.435
9 | 1.234 | 0.00723 | -0.084 | 170.743
9.5 | 1.237 | 0.00746 | -0.084 | 165.71
10 | 1.232 | 0.00767 | -0.084 | 160.635
10.5 | 1.219 | 0.00799 | -0.085 | 152.505
11 | 1.199 | 0.00828 | -0.085 | 144.759
11.5 | 1.168 | 0.01139 | -0.085 | 102.484
12 | 1.133 | 0.01437 | -0.085 | 78.838
12.5 | 1.092 | 0.01528 | -0.085 | 71.495
13 | 1.046 | 0.01642 | -0.085 | 63.703
13.5 | 0.996 | 0.01788 | -0.084 | 55.678
14 | 0.942 | 0.01994 | -0.084 | 47.251
14.5 | 0.887 | 0.02278 | -0.083 | 38.944

## 146. Re 20M Mach 0.00 (2)
BIGFOIL.COM POLAR EXPORT
HN-969GS
HN-969GS |  |  |  | Cl Max: | 1.2133 | at alpha= | 8 | deg
XFOIL ncrit=9 |  |  |  | L/D Max: | 147.603 | at alpha= | 8 | deg
Re: | 20000000 |  |  | Cd Min: | 0.03723 | at alpha= | -20 | deg
Mach: | 0 |  |  | Cl=0 at alpha= | -3.0703 | deg
|  |  |  | @ Cl=0.1, Cd= | 0.0048173
|  |  |  | @ Cl=0.4, Cd= | 0.0048278
|  |  |  | @ Cl=0.6, Cd= | 0.0051076
alpha (deg) | Cl | Cd | Cm | Cl/Cd
-20 | -1.5686 | 0.03723 | -0.0801 | -42.1327
-19.5 | -1.5787 | 0.03015 | -0.0846 | -52.3615
-19 | -1.5799 | 0.02539 | -0.0862 | -62.2253
-18.5 | -1.5785 | 0.02231 | -0.0844 | -70.753
-18 | -1.5769 | 0.02062 | -0.0781 | -76.4743
-17.5 | -1.5415 | 0.01918 | -0.0769 | -80.3702
-17 | -1.4963 | 0.01775 | -0.0774 | -84.2986
-16.5 | -1.4483 | 0.01652 | -0.0779 | -87.6695
-16 | -1.3984 | 0.0154 | -0.0784 | -90.8052
-15.5 | -1.3469 | 0.01435 | -0.0791 | -93.8606
-15 | -1.2939 | 0.01341 | -0.0798 | -96.4877
-14.5 | -1.2394 | 0.01253 | -0.0807 | -98.9146
-14 | -1.1835 | 0.01175 | -0.0817 | -100.7234
-13.5 | -1.1312 | 0.011 | -0.0818 | -102.8364
-13 | -1.0786 | 0.01033 | -0.0818 | -104.4143
-12.5 | -1.0258 | 0.00971 | -0.0818 | -105.6437
-12 | -0.975 | 0.00915 | -0.0812 | -106.5574
-11.5 | -0.9238 | 0.00866 | -0.0806 | -106.6744
-11 | -0.8731 | 0.00823 | -0.0799 | -106.0875
-10.5 | -0.8212 | 0.00785 | -0.0793 | -104.6115
-10 | -0.7692 | 0.00734 | -0.0788 | -104.7956
-9.5 | -0.7152 | 0.00698 | -0.0786 | -102.4642
-9 | -0.6609 | 0.00671 | -0.0784 | -98.4948
-7.5 | -0.4962 | 0.00599 | -0.0781 | -82.8381
-7 | -0.4408 | 0.00578 | -0.078 | -76.263
-6.5 | -0.3851 | 0.00562 | -0.078 | -68.5231
-6 | -0.3292 | 0.00544 | -0.0781 | -60.5147
-5.5 | -0.2732 | 0.00532 | -0.0781 | -51.3534
-5 | -0.2172 | 0.00522 | -0.0781 | -41.6092
-4.5 | -0.161 | 0.00512 | -0.0782 | -31.4453
-4 | -0.1046 | 0.00508 | -0.0783 | -20.5906
-3.5 | -0.0483 | 0.00502 | -0.0783 | -9.6215
-3 | 0.0079 | 0.00491 | -0.0784 | 1.609
-2.5 | 0.0643 | 0.00483 | -0.0785 | 13.3126
-2 | 0.1206 | 0.00481 | -0.0786 | 25.0728
-1.5 | 0.1768 | 0.00477 | -0.0787 | 37.065
-1 | 0.2332 | 0.00474 | -0.0788 | 49.1983
-0.5 | 0.2895 | 0.00473 | -0.0789 | 61.2051
0 | 0.3456 | 0.00473 | -0.079 | 73.0655
0.5 | 0.4012 | 0.00483 | -0.079 | 83.0642
1 | 0.4575 | 0.00484 | -0.0791 | 94.5248
2 | 0.5688 | 0.00504 | -0.0792 | 112.8571
2.5 | 0.6242 | 0.00516 | -0.0792 | 120.969
3 | 0.6797 | 0.00528 | -0.0792 | 128.7311
3.5 | 0.7347 | 0.00545 | -0.0791 | 134.8073
4 | 0.7893 | 0.00563 | -0.079 | 140.1954
4.5 | 0.8434 | 0.0059 | -0.0787 | 142.9492
5 | 0.8971 | 0.0062 | -0.0784 | 144.6935
5.5 | 0.9507 | 0.00651 | -0.0781 | 146.0369
6 | 1.004 | 0.00683 | -0.0778 | 146.9985
6.5 | 1.0566 | 0.00719 | -0.0773 | 146.9541
7 | 1.109 | 0.00756 | -0.0768 | 146.6931
7.5 | 1.1612 | 0.00792 | -0.0763 | 146.6162
8 | 1.2133 | 0.00822 | -0.0758 | 147.6034

## 147. Re 20M Mach 0.10 (1)
BIGFOIL.COM POLAR EXPORT
HN-969GS
HN-969GS |  |  |  | Cl Max: | 1.231 | at alpha= | 9 | deg
JavaFoil+Calcfoil stall+Eppler ext transition |  |  |  | L/D Max: | 177.489 | at alpha= | 7.5 | deg
Re: | 20000000 |  |  | Cd Min: | 0.00606 | at alpha= | 4 | deg
Mach: | 0.1 |  |  | Cl=0 at alpha= | -3.1949 | deg
|  |  |  | @ Cl=0.1, Cd= | 0.006832
|  |  |  | @ Cl=0.4, Cd= | 0.006953
|  |  |  | @ Cl=0.6, Cd= | 0.0064053
alpha (deg) | Cl | Cd | Cm | Cl/Cd
-15.5 | -0.387 | 0.1043 | -0.036 | -3.712
-15 | -0.408 | 0.09834 | -0.037 | -4.147
-14.5 | -0.429 | 0.09162 | -0.038 | -4.677
-14 | -0.449 | 0.08531 | -0.039 | -5.258
-13.5 | -0.469 | 0.0777 | -0.042 | -6.03
-13 | -0.49 | 0.06736 | -0.045 | -7.27
-12.5 | -0.513 | 0.05428 | -0.05 | -9.449
-12 | -0.542 | 0.03701 | -0.056 | -14.65
-11.5 | -0.582 | 0.01866 | -0.062 | -31.177
-11 | -0.609 | 0.01121 | -0.066 | -54.351
-10.5 | -0.613 | 0.00935 | -0.068 | -65.533
-10 | -0.603 | 0.00874 | -0.069 | -69.077
-9.5 | -0.585 | 0.00794 | -0.07 | -73.779
-9 | -0.561 | 0.00755 | -0.07 | -74.36
-8.5 | -0.532 | 0.00726 | -0.071 | -73.227
-8 | -0.497 | 0.00753 | -0.071 | -65.996
-7.5 | -0.458 | 0.00729 | -0.071 | -62.816
-7 | -0.415 | 0.00703 | -0.072 | -58.981
-6.5 | -0.367 | 0.00684 | -0.072 | -53.697
-6 | -0.317 | 0.0067 | -0.073 | -47.332
-5.5 | -0.264 | 0.00654 | -0.073 | -40.454
-5 | -0.209 | 0.00644 | -0.074 | -32.529
-4.5 | -0.153 | 0.00631 | -0.074 | -24.222
-4 | -0.095 | 0.00659 | -0.074 | -14.428
-3.5 | -0.036 | 0.00651 | -0.075 | -5.587
-3 | 0.023 | 0.00671 | -0.075 | 3.39
-2.5 | 0.082 | 0.00664 | -0.076 | 12.359
-2 | 0.142 | 0.00728 | -0.076 | 19.467
-1.5 | 0.201 | 0.00709 | -0.077 | 28.381
-1 | 0.261 | 0.0069 | -0.077 | 37.8
-0.5 | 0.32 | 0.00732 | -0.077 | 43.745
0 | 0.379 | 0.00703 | -0.078 | 53.948
0.5 | 0.439 | 0.00681 | -0.078 | 64.373
1 | 0.498 | 0.00661 | -0.078 | 75.294
1.5 | 0.557 | 0.0065 | -0.079 | 85.623
2 | 0.616 | 0.00637 | -0.079 | 96.704
2.5 | 0.675 | 0.00627 | -0.08 | 107.617
3 | 0.733 | 0.00613 | -0.08 | 119.7
3.5 | 0.792 | 0.0061 | -0.08 | 129.809
4 | 0.849 | 0.00606 | -0.081 | 140.042
4.5 | 0.906 | 0.00614 | -0.081 | 147.632
5 | 0.962 | 0.00614 | -0.081 | 156.605
5.5 | 1.014 | 0.00621 | -0.082 | 163.212
6 | 1.064 | 0.00629 | -0.082 | 169.251
6.5 | 1.108 | 0.00649 | -0.082 | 170.675
7 | 1.147 | 0.00656 | -0.083 | 174.887
7.5 | 1.18 | 0.00665 | -0.083 | 177.489
8 | 1.205 | 0.00684 | -0.083 | 176.021
8.5 | 1.222 | 0.00707 | -0.084 | 172.875
9 | 1.231 | 0.0073 | -0.084 | 168.704
9.5 | 1.231 | 0.00755 | -0.084 | 163.11
10 | 1.222 | 0.00777 | -0.085 | 157.255
10.5 | 1.205 | 0.00811 | -0.085 | 148.606
11 | 1.177 | 0.01198 | -0.085 | 98.247
11.5 | 1.142 | 0.01162 | -0.085 | 98.224
12 | 1.101 | 0.01469 | -0.085 | 74.944
12.5 | 1.054 | 0.01569 | -0.085 | 67.161
13 | 1 | 0.01701 | -0.085 | 58.772
13.5 | 0.943 | 0.01874 | -0.084 | 50.314
14 | 0.884 | 0.02116 | -0.084 | 41.762

## 148. Re 20M Mach 0.10 (2)
BIGFOIL.COM POLAR EXPORT
HN-969GS
HN-969GS |  |  |  | Cl Max: | 1.9082 | at alpha= | 18 | deg
XFOIL ncrit=9 |  |  |  | L/D Max: | 147.698 | at alpha= | 9 | deg
Re: | 20000000 |  |  | Cd Min: | 0.20311 | at alpha= | -20 | deg
Mach: | 0.1 |  |  | Cl=0 at alpha= | -3.0689 | deg
|  |  |  | @ Cl=0.1, Cd= | 0.0048212
|  |  |  | @ Cl=0.4, Cd= | 0.0048241
|  |  |  | @ Cl=0.6, Cd= | 0.0051104
alpha (deg) | Cl | Cd | Cm | Cl/Cd
-20 | -0.7342 | 0.20311 | 0.022 | -3.6148
-19.5 | -1.4706 | 0.04929 | -0.0734 | -29.8357
-19 | -1.5181 | 0.03537 | -0.0844 | -42.9206
-18.5 | -1.5355 | 0.02774 | -0.089 | -55.3533
-18 | -1.539 | 0.02356 | -0.0886 | -65.3226
-17.5 | -1.5433 | 0.0217 | -0.082 | -71.1198
-17 | -1.507 | 0.01978 | -0.0813 | -76.1881
-16.5 | -1.461 | 0.01819 | -0.0815 | -80.3189
-16 | -1.4123 | 0.01677 | -0.0818 | -84.2159
-15.5 | -1.3614 | 0.01546 | -0.0822 | -88.0595
-15 | -1.3084 | 0.01432 | -0.0826 | -91.3687
-14.5 | -1.2536 | 0.01327 | -0.0833 | -94.4687
-14 | -1.1971 | 0.01238 | -0.084 | -96.6963
-13.5 | -1.1424 | 0.01149 | -0.0843 | -99.4256
-13 | -1.0899 | 0.01074 | -0.084 | -101.4804
-12.5 | -1.0357 | 0.01003 | -0.0839 | -103.2602
-12 | -0.9843 | 0.00941 | -0.0831 | -104.6015
-11.5 | -0.9325 | 0.00887 | -0.0824 | -105.1297
-11 | -0.8812 | 0.00841 | -0.0814 | -104.78
-10 | -0.7759 | 0.0075 | -0.08 | -103.4533
-9.5 | -0.7216 | 0.00708 | -0.0796 | -101.9209
-9 | -0.6668 | 0.00677 | -0.0794 | -98.4934
-8.5 | -0.6116 | 0.00651 | -0.0791 | -93.9478
-8 | -0.5559 | 0.00628 | -0.079 | -88.5191
-7.5 | -0.5002 | 0.00604 | -0.0788 | -82.8146
-7 | -0.4443 | 0.0058 | -0.0787 | -76.6034
-6.5 | -0.3881 | 0.00565 | -0.0786 | -68.6903
-6 | -0.3318 | 0.00546 | -0.0786 | -60.7692
-5.5 | -0.2753 | 0.00534 | -0.0786 | -51.5543
-5 | -0.2189 | 0.00523 | -0.0786 | -41.8547
-4.5 | -0.1623 | 0.00513 | -0.0786 | -31.6374
-4 | -0.1055 | 0.00508 | -0.0787 | -20.7677
-3.5 | -0.0488 | 0.00502 | -0.0787 | -9.7211
-3 | 0.0078 | 0.00492 | -0.0788 | 1.5854
-2.5 | 0.0645 | 0.00484 | -0.0789 | 13.3264
-2 | 0.1212 | 0.00481 | -0.079 | 25.1975
-1.5 | 0.1777 | 0.00477 | -0.079 | 37.2537
-1 | 0.2344 | 0.00475 | -0.0792 | 49.3474
0 | 0.3474 | 0.00473 | -0.0794 | 73.4461
0.5 | 0.4033 | 0.00483 | -0.0793 | 83.499
1 | 0.46 | 0.00484 | -0.0795 | 95.0413
1.5 | 0.5158 | 0.00496 | -0.0795 | 103.9919
2 | 0.5719 | 0.00505 | -0.0795 | 113.2475
2.5 | 0.6277 | 0.00517 | -0.0795 | 121.412
3 | 0.6836 | 0.00529 | -0.0795 | 129.225
3.5 | 0.7389 | 0.00545 | -0.0794 | 135.578
4 | 0.7938 | 0.00565 | -0.0792 | 140.4956
4.5 | 0.8483 | 0.00591 | -0.079 | 143.5364
5 | 0.9024 | 0.00622 | -0.0786 | 145.0804
5.5 | 0.9564 | 0.00653 | -0.0783 | 146.4625
6 | 1.01 | 0.00686 | -0.0779 | 147.2303
6.5 | 1.063 | 0.00723 | -0.0773 | 147.0263
7 | 1.1159 | 0.00761 | -0.0768 | 146.636
7.5 | 1.1684 | 0.00798 | -0.0762 | 146.416
8 | 1.221 | 0.00828 | -0.0756 | 147.4638
8.5 | 1.2711 | 0.00861 | -0.0745 | 147.6307
9 | 1.3219 | 0.00895 | -0.0735 | 147.6983
9.5 | 1.3733 | 0.00939 | -0.0728 | 146.2513
10 | 1.4241 | 0.00986 | -0.0719 | 144.432
10.5 | 1.4741 | 0.01036 | -0.0709 | 142.2876
11 | 1.5233 | 0.01087 | -0.0699 | 140.138
11.5 | 1.5714 | 0.01144 | -0.0686 | 137.3601
12 | 1.6185 | 0.01204 | -0.0672 | 134.4269
12.5 | 1.6637 | 0.01271 | -0.0655 | 130.8969
13 | 1.7068 | 0.01347 | -0.0635 | 126.7112
14.5 | 1.8097 | 0.01636 | -0.0529 | 110.6174
15 | 1.8317 | 0.01727 | -0.0473 | 106.0625
15.5 | 1.8523 | 0.01845 | -0.042 | 100.3957
16 | 1.8691 | 0.01994 | -0.0368 | 93.7362
16.5 | 1.8854 | 0.02162 | -0.032 | 87.2063
17 | 1.8963 | 0.02382 | -0.0273 | 79.6096
17.5 | 1.9043 | 0.02649 | -0.0232 | 71.8875
18 | 1.9082 | 0.02982 | -0.0197 | 63.9906
18.5 | 1.908 | 0.03391 | -0.017 | 56.2666
19 | 1.9053 | 0.03877 | -0.0154 | 49.1437
19.5 | 1.8891 | 0.04577 | -0.0152 | 41.2738
20 | 1.8771 | 0.05312 | -0.0164 | 35.337

## 149. Re 20M Mach 0.25 (1)
BIGFOIL.COM POLAR EXPORT
HN-969GS
HN-969GS |  |  |  | Cl Max: | 1.21 | at alpha= | 8.5 | deg
JavaFoil+Calcfoil stall+Eppler ext transition |  |  |  | L/D Max: | 172.745 | at alpha= | 7.5 | deg
Re: | 20000000 |  |  | Cd Min: | 0.00617 | at alpha= | 4 | deg
Mach: | 0.25 |  |  | Cl=0 at alpha= | -3.1917 | deg
|  |  |  | @ Cl=0.1, Cd= | 0.0068974
|  |  |  | @ Cl=0.4, Cd= | 0.0070839
|  |  |  | @ Cl=0.6, Cd= | 0.02931
alpha (deg) | Cl | Cd | Cm | Cl/Cd
-14.5 | -0.064 | 0.10062 | -0.035 | -0.64
-14 | -0.159 | 0.09515 | -0.036 | -1.673
-13.5 | -0.223 | 0.09003 | -0.036 | -2.482
-13 | -0.277 | 0.08445 | -0.037 | -3.277
-12.5 | -0.324 | 0.07742 | -0.039 | -4.191
-12 | -0.367 | 0.07032 | -0.042 | -5.222
-11.5 | -0.404 | 0.06334 | -0.044 | -6.383
-11 | -0.444 | 0.04751 | -0.052 | -9.35
-10.5 | -0.494 | 0.02169 | -0.063 | -22.771
-10 | -0.536 | 0.0103 | -0.069 | -52.009
-9.5 | -0.544 | 0.00891 | -0.071 | -61.078
-9 | -0.536 | 0.00767 | -0.072 | -69.825
-8.5 | -0.517 | 0.00766 | -0.073 | -67.494
-8 | -0.491 | 0.00776 | -0.073 | -63.311
-7.5 | -0.457 | 0.00751 | -0.073 | -60.93
-7 | -0.418 | 0.00721 | -0.074 | -57.909
-6.5 | -0.372 | 0.00699 | -0.074 | -53.25
-6 | -0.323 | 0.00682 | -0.075 | -47.39
-5.5 | -0.27 | 0.00664 | -0.075 | -40.693
-5 | -0.214 | 0.00651 | -0.076 | -32.927
-4.5 | -0.157 | 0.00641 | -0.076 | -24.463
-4 | -0.098 | 0.00636 | -0.077 | -15.348
-3.5 | -0.037 | 0.00656 | -0.077 | -5.698
-3 | 0.023 | 0.00696 | -0.077 | 3.354
-2.5 | 0.084 | 0.00674 | -0.078 | 12.525
-2 | 0.146 | 0.00735 | -0.078 | 19.807
-1.5 | 0.207 | 0.00715 | -0.079 | 28.904
-1 | 0.268 | 0.007 | -0.079 | 38.273
-0.5 | 0.329 | 0.0074 | -0.079 | 44.42
0 | 0.39 | 0.00712 | -0.08 | 54.762
0.5 | 0.451 | 0.0069 | -0.08 | 65.335
1 | 0.512 | 0.00672 | -0.081 | 76.158
1.5 | 0.572 | 0.00659 | -0.081 | 86.857
2 | 0.633 | 0.00645 | -0.081 | 98.096
2.5 | 0.693 | 0.00637 | -0.082 | 108.782
3 | 0.753 | 0.00621 | -0.082 | 121.208
3.5 | 0.813 | 0.00619 | -0.083 | 131.345
4 | 0.872 | 0.00617 | -0.083 | 141.431
4.5 | 0.931 | 0.00625 | -0.083 | 148.867
5 | 0.987 | 0.00626 | -0.084 | 157.607
5.5 | 1.04 | 0.00635 | -0.084 | 163.67
6 | 1.09 | 0.00645 | -0.084 | 168.863
6.5 | 1.132 | 0.00668 | -0.085 | 169.352
7 | 1.167 | 0.00677 | -0.085 | 172.383
7.5 | 1.193 | 0.0069 | -0.085 | 172.745
8 | 1.208 | 0.00713 | -0.086 | 169.444
8.5 | 1.21 | 0.00745 | -0.086 | 162.532
9 | 1.199 | 0.00776 | -0.086 | 154.559
9.5 | 1.174 | 0.0081 | -0.087 | 144.876
10 | 1.132 | 0.00845 | -0.087 | 134.012
10.5 | 1.072 | 0.01134 | -0.087 | 94.576
11 | 1 | 0.01456 | -0.087 | 68.628
11.5 | 0.913 | 0.01577 | -0.087 | 57.905
12 | 0.813 | 0.01726 | -0.087 | 47.106
12.5 | 0.704 | 0.01936 | -0.086 | 36.379
13 | 0.588 | 0.0229 | -0.085 | 25.659
13.5 | 0.464 | 0.02931 | -0.082 | 15.835

## 150. Re 20M Mach 0.25 (2)
BIGFOIL.COM POLAR EXPORT
HN-969GS
HN-969GS |  |  |  | Cl Max: | 1.7714 | at alpha= | 15 | deg
XFOIL ncrit=9 |  |  |  | L/D Max: | 148.081 | at alpha= | 5.5 | deg
Re: | 20000000 |  |  | Cd Min: | 0.2072 | at alpha= | -18.5 | deg
Mach: | 0.25 |  |  | Cl=0 at alpha= | -3.0597 | deg
|  |  |  | @ Cl=0.1, Cd= | 0.0048307
|  |  |  | @ Cl=0.4, Cd= | 0.0047959
|  |  |  | @ Cl=0.6, Cd= | 0.0051024
alpha (deg) | Cl | Cd | Cm | Cl/Cd
-18.5 | -0.6494 | 0.2072 | 0.0183 | -3.1342
-18 | -0.6624 | 0.18899 | 0.0105 | -3.5049
-17.5 | -0.6449 | 0.18354 | 0.0074 | -3.5137
-17 | -0.6624 | 0.16718 | -0.0002 | -3.9622
-16.5 | -0.707 | 0.14624 | -0.0107 | -4.8345
-16 | -0.7938 | 0.11958 | -0.0257 | -6.6382
-15.5 | -0.9554 | 0.08488 | -0.0488 | -11.2559
-15 | -1.0209 | 0.06802 | -0.0592 | -15.0088
-14.5 | -1.0945 | 0.04786 | -0.073 | -22.8688
-14 | -1.0982 | 0.03756 | -0.0827 | -29.2386
-13.5 | -1.1288 | 0.02605 | -0.0955 | -43.3321
-13 | -1.1134 | 0.01954 | -0.0974 | -56.9806
-12.5 | -1.0761 | 0.01535 | -0.0969 | -70.1042
-11.5 | -0.9734 | 0.01138 | -0.094 | -85.536
-11 | -0.9231 | 0.01015 | -0.0915 | -90.9458
-10.5 | -0.8706 | 0.00921 | -0.0892 | -94.5277
-10 | -0.8146 | 0.00848 | -0.0876 | -96.0613
-9 | -0.6994 | 0.00733 | -0.0852 | -95.4161
-8.5 | -0.6412 | 0.00685 | -0.0843 | -93.6058
-8 | -0.5824 | 0.00652 | -0.0836 | -89.3252
-7.5 | -0.5232 | 0.00626 | -0.083 | -83.5783
-7 | -0.4642 | 0.006 | -0.0825 | -77.3667
-6.5 | -0.4054 | 0.00575 | -0.0821 | -70.5043
-6 | -0.3462 | 0.00558 | -0.0818 | -62.043
-5.5 | -0.2872 | 0.0054 | -0.0816 | -53.1852
-5 | -0.2284 | 0.00527 | -0.0813 | -43.3397
-4.5 | -0.1694 | 0.00518 | -0.0812 | -32.7027
-4 | -0.1104 | 0.00509 | -0.0812 | -21.6896
-3.5 | -0.0516 | 0.00504 | -0.0811 | -10.2381
-3 | 0.007 | 0.00497 | -0.0811 | 1.4085
-2.5 | 0.0657 | 0.00486 | -0.0811 | 13.5185
-2 | 0.1243 | 0.00481 | -0.0811 | 25.842
-1.5 | 0.1826 | 0.00477 | -0.0812 | 38.2809
-1 | 0.241 | 0.00475 | -0.0812 | 50.7368
-0.5 | 0.2994 | 0.00474 | -0.0813 | 63.1646
0 | 0.3577 | 0.00473 | -0.0814 | 75.6237
0.5 | 0.4155 | 0.00482 | -0.0813 | 86.2033
1 | 0.4737 | 0.00487 | -0.0814 | 97.269
2 | 0.5892 | 0.00508 | -0.0813 | 115.9843
2.5 | 0.6471 | 0.0052 | -0.0813 | 124.4423
3 | 0.7049 | 0.00532 | -0.0812 | 132.5
3.5 | 0.7621 | 0.0055 | -0.0809 | 138.5636
4 | 0.8191 | 0.0057 | -0.0807 | 143.7018
4.5 | 0.8757 | 0.00599 | -0.0802 | 146.1937
5 | 0.9318 | 0.00631 | -0.0797 | 147.6704
5.5 | 0.9877 | 0.00667 | -0.079 | 148.081
6 | 1.0432 | 0.00706 | -0.0783 | 147.762
6.5 | 1.0985 | 0.00747 | -0.0774 | 147.0549
7 | 1.1534 | 0.0079 | -0.0764 | 146
7.5 | 1.209 | 0.00825 | -0.0755 | 146.5455
8 | 1.2637 | 0.00864 | -0.0743 | 146.2616
8.5 | 1.3146 | 0.00893 | -0.0723 | 147.2116
9 | 1.3701 | 0.00939 | -0.0711 | 145.9105
9.5 | 1.4241 | 0.00992 | -0.0697 | 143.5585
10 | 1.4773 | 0.01048 | -0.068 | 140.9637
10.5 | 1.5294 | 0.0111 | -0.0661 | 137.7838
11 | 1.5799 | 0.0118 | -0.0639 | 133.8898
11.5 | 1.6285 | 0.01259 | -0.0613 | 129.3487
12 | 1.6724 | 0.01363 | -0.0578 | 122.6999
12.5 | 1.7101 | 0.01493 | -0.0534 | 114.5412
13 | 1.7399 | 0.01613 | -0.0476 | 107.8673
13.5 | 1.7513 | 0.01776 | -0.039 | 98.6092
14 | 1.7648 | 0.01961 | -0.0318 | 89.9949
14.5 | 1.7697 | 0.02218 | -0.0246 | 79.7881
15 | 1.7714 | 0.02536 | -0.0184 | 69.8502
15.5 | 1.7608 | 0.02995 | -0.0131 | 58.7913
16 | 1.7349 | 0.03677 | -0.0097 | 47.1825
16.5 | 1.7152 | 0.04433 | -0.0092 | 38.6916
17 | 1.6779 | 0.05535 | -0.012 | 30.3144
17.5 | 1.6396 | 0.06826 | -0.0178 | 24.0199
18 | 1.5965 | 0.08345 | -0.0261 | 19.1312
18.5 | 1.5536 | 0.09985 | -0.0358 | 15.5593
19 | 1.4988 | 0.11932 | -0.0481 | 12.5612
19.5 | 1.4264 | 0.14311 | -0.064 | 9.9672
20 | 1.3629 | 0.16608 | -0.0799 | 8.2063

## 151. Re 20M Mach 0.50 (1)
BIGFOIL.COM POLAR EXPORT
HN-969GS
HN-969GS |  |  |  | Cl Max: | 1.278 | at alpha= | 20 | deg
JavaFoil+Calcfoil stall+Eppler ext transition |  |  |  | L/D Max: | 157.775 | at alpha= | 5.5 | deg
Re: | 20000000 |  |  | Cd Min: | 0.00651 | at alpha= | -2.5 | deg
Mach: | 0.5 |  |  | Cl=0 at alpha= | -3.1912 | deg
|  |  |  | @ Cl=0.1, Cd= | 0.00655
|  |  |  | @ Cl=0.4, Cd= | 0.0073644
|  |  |  | @ Cl=0.6, Cd= | 0.0070473
alpha (deg) | Cl | Cd | Cm | Cl/Cd
-20 | -0.892 | 0.17549 | -0.042 | -5.083
-19.5 | -0.866 | 0.16765 | -0.042 | -5.165
-19 | -0.84 | 0.16206 | -0.042 | -5.182
-18.5 | -0.813 | 0.15844 | -0.042 | -5.133
-18 | -0.787 | 0.15428 | -0.041 | -5.098
-17.5 | -0.761 | 0.14419 | -0.042 | -5.278
-17 | -0.736 | 0.13506 | -0.042 | -5.45
-16.5 | -0.709 | 0.13038 | -0.042 | -5.44
-16 | -0.683 | 0.12391 | -0.042 | -5.511
-15.5 | -0.658 | 0.10815 | -0.043 | -6.088
-15 | -0.633 | 0.1008 | -0.044 | -6.28
-14.5 | -0.607 | 0.09571 | -0.045 | -6.347
-14 | -0.583 | 0.08719 | -0.046 | -6.688
-13.5 | -0.564 | 0.07367 | -0.052 | -7.659
-13 | -0.553 | 0.05444 | -0.059 | -10.167
-12.5 | -0.499 | 0.08323 | -0.043 | -6.001
-12 | -0.478 | 0.07051 | -0.048 | -6.782
-11.5 | -0.466 | 0.05161 | -0.058 | -9.026
-11 | -0.472 | 0.02395 | -0.07 | -19.718
-10.5 | -0.395 | 0.06467 | -0.045 | -6.103
-10 | -0.385 | 0.04214 | -0.061 | -9.147
-9.5 | -0.4 | 0.01326 | -0.076 | -30.195
-9 | -0.382 | 0.00961 | -0.079 | -39.726
-8.5 | -0.296 | 0.04191 | -0.057 | -7.056
-8 | -0.291 | 0.01963 | -0.072 | -14.819
-7.5 | -0.287 | 0.00789 | -0.082 | -36.408
-7 | -0.252 | 0.00877 | -0.082 | -28.756
-6.5 | -0.303 | 0.00765 | -0.083 | -39.639
-6 | -0.324 | 0.00767 | -0.084 | -42.191
-5.5 | -0.286 | 0.00724 | -0.084 | -39.508
-5 | -0.233 | 0.00697 | -0.085 | -33.433
-4.5 | -0.173 | 0.00671 | -0.085 | -25.751
-4 | -0.108 | 0.00661 | -0.086 | -16.374
-3.5 | -0.042 | 0.00655 | -0.086 | -6.355
-3 | 0.026 | 0.00674 | -0.086 | 3.864
-2.5 | 0.094 | 0.00651 | -0.087 | 14.473
-2 | 0.163 | 0.00697 | -0.087 | 23.33
-1.5 | 0.231 | 0.00751 | -0.088 | 30.785
-1 | 0.299 | 0.00736 | -0.088 | 40.673
-0.5 | 0.367 | 0.00724 | -0.089 | 50.768
0 | 0.436 | 0.0075 | -0.089 | 58.113
0.5 | 0.504 | 0.00727 | -0.09 | 69.228
1 | 0.571 | 0.00709 | -0.09 | 80.659
1.5 | 0.639 | 0.00699 | -0.091 | 91.456
2 | 0.707 | 0.00685 | -0.091 | 103.174
2.5 | 0.774 | 0.00678 | -0.091 | 114.175
3 | 0.841 | 0.00667 | -0.092 | 126.057
3.5 | 0.907 | 0.00666 | -0.092 | 136.185
4 | 0.972 | 0.00671 | -0.093 | 144.919
4.5 | 1.035 | 0.00676 | -0.093 | 153.072
5 | 1.094 | 0.00695 | -0.094 | 157.527
5.5 | 1.145 | 0.00726 | -0.094 | 157.775
6 | 1.185 | 0.00762 | -0.094 | 155.579
6.5 | 1.191 | 0.0079 | -0.095 | 150.762
7 | 1.125 | 0.0084 | -0.095 | 133.971
7.5 | 0.722 | 0.01148 | -0.095 | 62.883
8 | 0.755 | 0.01095 | -0.096 | 68.914
8.5 | 0.782 | 0.01585 | -0.095 | 49.353
9 | 0.817 | 0.01578 | -0.096 | 51.785
9.5 | 0.732 | 0.04789 | -0.074 | 15.282
10 | 0.872 | 0.01835 | -0.095 | 47.548
10.5 | 0.81 | 0.04446 | -0.08 | 18.219
11 | 0.926 | 0.0211 | -0.094 | 43.91
11.5 | 0.894 | 0.03905 | -0.086 | 22.88
12 | 0.92 | 0.04132 | -0.085 | 22.266
12.5 | 0.878 | 0.07892 | -0.067 | 11.12
13 | 0.908 | 0.083 | -0.068 | 10.936
13.5 | 0.915 | 0.10547 | -0.057 | 8.671
14 | 0.945 | 0.10885 | -0.06 | 8.68
14.5 | 0.973 | 0.11784 | -0.061 | 8.261
15 | 0.997 | 0.13484 | -0.059 | 7.394
15.5 | 1.026 | 0.13825 | -0.06 | 7.42
16 | 1.055 | 0.14241 | -0.062 | 7.411
16.5 | 1.084 | 0.14762 | -0.063 | 7.346
17 | 1.109 | 0.16545 | -0.062 | 6.702
17.5 | 1.138 | 0.16789 | -0.063 | 6.776
18 | 1.167 | 0.17222 | -0.065 | 6.776
18.5 | 1.196 | 0.17694 | -0.066 | 6.76
19 | 1.221 | 0.19318 | -0.065 | 6.319
19.5 | 1.249 | 0.20454 | -0.066 | 6.107
20 | 1.278 | 0.20681 | -0.067 | 6.178

## 152. Re 20M Mach 0.50 (2)
BIGFOIL.COM POLAR EXPORT
HN-969GS
HN-969GS |  |  |  | Cl Max: | 1.4424 | at alpha= | 8.5 | deg
XFOIL ncrit=9 |  |  |  | L/D Max: | 157.165 | at alpha= | 4.5 | deg
Re: | 20000000 |  |  | Cd Min: | 0.21762 | at alpha= | -20 | deg
Mach: | 0.5 |  |  | Cl=0 at alpha= | -3.0169 | deg
|  |  |  | @ Cl=0.1, Cd= | 0.0049096
|  |  |  | @ Cl=0.4, Cd= | 0.0047904
|  |  |  | @ Cl=0.6, Cd= | 0.0050391
alpha (deg) | Cl | Cd | Cm | Cl/Cd
-20 | -0.5121 | 0.21762 | 0.0225 | -2.3532
-19.5 | -0.4955 | 0.21142 | 0.0182 | -2.3437
-19 | -0.4792 | 0.20485 | 0.0138 | -2.3393
-18.5 | -0.4631 | 0.19827 | 0.0095 | -2.3357
-18 | -0.4464 | 0.19173 | 0.0054 | -2.3283
-17.5 | -0.4325 | 0.18455 | 0.0009 | -2.3435
-17 | -0.4195 | 0.177 | -0.0035 | -2.3701
-16.5 | -0.5786 | 0.2067 | 0.0074 | -2.7992
-16 | -0.5647 | 0.19552 | 0.003 | -2.8882
-15.5 | -0.5502 | 0.18595 | -0.001 | -2.9589
-15 | -0.5365 | 0.17712 | -0.0046 | -3.029
-14.5 | -0.5244 | 0.16841 | -0.0078 | -3.1138
-14 | -0.5092 | 0.16147 | -0.0102 | -3.1535
-13.5 | -0.4935 | 0.15295 | -0.0144 | -3.2265
-13 | -0.4771 | 0.14322 | -0.0202 | -3.3312
-12.5 | -0.4815 | 0.12913 | -0.0276 | -3.7288
-12 | -0.4733 | 0.1189 | -0.0337 | -3.9807
-11.5 | -0.4652 | 0.10885 | -0.04 | -4.2738
-11 | -0.462 | 0.09839 | -0.0468 | -4.6956
-10.5 | -0.4641 | 0.08736 | -0.0547 | -5.3125
-10 | -0.4737 | 0.0787 | -0.0579 | -6.0191
-9.5 | -0.4765 | 0.06797 | -0.0669 | -7.0104
-9 | -0.4348 | 0.04921 | -0.101 | -8.8356
-8.5 | -0.4336 | 0.03549 | -0.1162 | -12.2175
-8 | -0.4741 | 0.02961 | -0.1152 | -16.0115
-7.5 | -0.4992 | 0.0227 | -0.1117 | -21.9912
-7 | -0.5104 | 0.01434 | -0.107 | -35.5927
-6.5 | -0.4853 | 0.00779 | -0.1015 | -62.2978
-6 | -0.4186 | 0.00617 | -0.0979 | -67.8444
-5.5 | -0.346 | 0.0058 | -0.0959 | -59.6552
-5 | -0.2745 | 0.00556 | -0.0944 | -49.3705
-4.5 | -0.2043 | 0.00538 | -0.0932 | -37.974
-4 | -0.1346 | 0.00523 | -0.0923 | -25.7361
-3.5 | -0.0657 | 0.00514 | -0.0916 | -12.7821
-3 | 0.0023 | 0.00507 | -0.0911 | 0.45365
-2.5 | 0.0698 | 0.00495 | -0.0907 | 14.101
-2 | 0.1371 | 0.00486 | -0.0905 | 28.2099
-1.5 | 0.2037 | 0.0048 | -0.0903 | 42.4375
-1 | 0.2699 | 0.00481 | -0.0901 | 56.1123
-0.5 | 0.3364 | 0.0048 | -0.09 | 70.0833
0 | 0.4026 | 0.00479 | -0.09 | 84.0501
0.5 | 0.4688 | 0.00484 | -0.0898 | 96.8595
1 | 0.5341 | 0.00498 | -0.0895 | 107.249
1.5 | 0.601 | 0.00504 | -0.0894 | 119.246
2 | 0.6663 | 0.00523 | -0.0889 | 127.3996
2.5 | 0.7329 | 0.00536 | -0.0884 | 136.7351
3 | 0.7989 | 0.00556 | -0.0878 | 143.6871
3.5 | 0.8652 | 0.00578 | -0.0869 | 149.6886
4 | 0.9314 | 0.00604 | -0.0858 | 154.2053
4.5 | 0.998 | 0.00635 | -0.0844 | 157.1654
5 | 1.0629 | 0.00683 | -0.0825 | 155.6223
5.5 | 1.1282 | 0.00733 | -0.0803 | 153.9154
6 | 1.1922 | 0.00793 | -0.0775 | 150.3405
6.5 | 1.258 | 0.00849 | -0.0745 | 148.1743
7 | 1.3259 | 0.00896 | -0.0713 | 147.9799
7.5 | 1.3918 | 0.0096 | -0.0671 | 144.9792
8 | 1.4412 | 0.01116 | -0.0592 | 129.1398
8.5 | 1.4424 | 0.01434 | -0.0444 | 100.5858
9 | 1.42 | 0.01799 | -0.0289 | 78.9327
9.5 | 1.3883 | 0.02313 | -0.0169 | 60.0216
10 | 1.3533 | 0.02992 | -0.0099 | 45.2306
10.5 | 1.3139 | 0.03905 | -0.0085 | 33.6466
11 | 1.2737 | 0.05068 | -0.0126 | 25.1322
11.5 | 1.2399 | 0.06381 | -0.0201 | 19.4311
12 | 1.2046 | 0.07887 | -0.03 | 15.2732
12.5 | 1.1726 | 0.09462 | -0.0405 | 12.3927
13 | 1.1479 | 0.10984 | -0.0503 | 10.4507
13.5 | 1.125 | 0.12528 | -0.0603 | 8.9799