## index
index | Re | Mach | Datasource
1 | 50000 | 0 | JavaFoil+Calcfoil stall+Eppler ext transition
2 | 50000 | 0 | XFOIL ncrit=9
3 | 50000 | 0.1 | JavaFoil+Calcfoil stall+Eppler ext transition
4 | 50000 | 0.1 | XFOIL ncrit=9
5 | 50000 | 0.25 | JavaFoil+Calcfoil stall+Eppler ext transition
6 | 50000 | 0.25 | XFOIL ncrit=9
7 | 50000 | 0.5 | JavaFoil+Calcfoil stall+Eppler ext transition
8 | 50000 | 0.5 | XFOIL ncrit=9
9 | 100000 | 0 | JavaFoil+Calcfoil stall+Eppler ext transition
10 | 100000 | 0 | XFOIL ncrit=9
11 | 100000 | 0.1 | JavaFoil+Calcfoil stall+Eppler ext transition
12 | 100000 | 0.1 | XFOIL ncrit=9
13 | 100000 | 0.25 | JavaFoil+Calcfoil stall+Eppler ext transition
14 | 100000 | 0.25 | XFOIL ncrit=9
15 | 100000 | 0.5 | JavaFoil+Calcfoil stall+Eppler ext transition
16 | 100000 | 0.5 | XFOIL ncrit=9
17 | 250000 | 0 | JavaFoil+Calcfoil stall+Eppler ext transition
18 | 250000 | 0 | XFOIL ncrit=9
19 | 250000 | 0.1 | JavaFoil+Calcfoil stall+Eppler ext transition
20 | 250000 | 0.1 | XFOIL ncrit=9
21 | 250000 | 0.25 | JavaFoil+Calcfoil stall+Eppler ext transition
22 | 250000 | 0.25 | XFOIL ncrit=9
23 | 250000 | 0.5 | JavaFoil+Calcfoil stall+Eppler ext transition
24 | 250000 | 0.5 | XFOIL ncrit=9
25 | 500000 | 0 | JavaFoil+Calcfoil stall+Eppler ext transition
26 | 500000 | 0 | XFOIL ncrit=9
27 | 500000 | 0.1 | JavaFoil+Calcfoil stall+Eppler ext transition
28 | 500000 | 0.1 | XFOIL ncrit=9
29 | 500000 | 0.25 | JavaFoil+Calcfoil stall+Eppler ext transition
30 | 500000 | 0.25 | XFOIL ncrit=9
31 | 500000 | 0.5 | JavaFoil+Calcfoil stall+Eppler ext transition
32 | 500000 | 0.5 | XFOIL ncrit=9
33 | 750000 | 0 | JavaFoil+Calcfoil stall+Eppler ext transition
34 | 750000 | 0 | XFOIL ncrit=9
35 | 750000 | 0.1 | JavaFoil+Calcfoil stall+Eppler ext transition
36 | 750000 | 0.1 | XFOIL ncrit=9
37 | 750000 | 0.25 | JavaFoil+Calcfoil stall+Eppler ext transition
38 | 750000 | 0.25 | XFOIL ncrit=9
39 | 750000 | 0.5 | JavaFoil+Calcfoil stall+Eppler ext transition
40 | 750000 | 0.5 | XFOIL ncrit=9
41 | 1000000 | 0 | JavaFoil+Calcfoil stall+Eppler ext transition
42 | 1000000 | 0 | XFOIL ncrit=9
43 | 1000000 | 0.1 | JavaFoil+Calcfoil stall+Eppler ext transition
44 | 1000000 | 0.1 | XFOIL ncrit=9
45 | 1000000 | 0.25 | JavaFoil+Calcfoil stall+Eppler ext transition
46 | 1000000 | 0.25 | XFOIL ncrit=9
47 | 1000000 | 0.5 | JavaFoil+Calcfoil stall+Eppler ext transition
48 | 1000000 | 0.5 | XFOIL ncrit=9
49 | 2000000 | 0 | JavaFoil+Calcfoil stall+Eppler ext transition
50 | 2000000 | 0 | XFOIL ncrit=9
51 | 2000000 | 0.1 | JavaFoil+Calcfoil stall+Eppler ext transition
52 | 2000000 | 0.1 | XFOIL ncrit=9
53 | 2000000 | 0.25 | JavaFoil+Calcfoil stall+Eppler ext transition
54 | 2000000 | 0.25 | XFOIL ncrit=9
55 | 2000000 | 0.5 | JavaFoil+Calcfoil stall+Eppler ext transition
56 | 2000000 | 0.5 | XFOIL ncrit=9
57 | 3000000 | 0 | JavaFoil+Calcfoil stall+Eppler ext transition
58 | 3000000 | 0 | XFOIL ncrit=9
59 | 3000000 | 0.1 | JavaFoil+Calcfoil stall+Eppler ext transition
60 | 3000000 | 0.1 | XFOIL ncrit=9
61 | 3000000 | 0.25 | JavaFoil+Calcfoil stall+Eppler ext transition
62 | 3000000 | 0.25 | XFOIL ncrit=9
63 | 3000000 | 0.5 | JavaFoil+Calcfoil stall+Eppler ext transition
64 | 3000000 | 0.5 | XFOIL ncrit=9
65 | 4000000 | 0 | JavaFoil+Calcfoil stall+Eppler ext transition
66 | 4000000 | 0 | XFOIL ncrit=9
67 | 4000000 | 0.1 | JavaFoil+Calcfoil stall+Eppler ext transition
68 | 4000000 | 0.1 | XFOIL ncrit=9
69 | 4000000 | 0.25 | JavaFoil+Calcfoil stall+Eppler ext transition
70 | 4000000 | 0.25 | XFOIL ncrit=9
71 | 4000000 | 0.5 | JavaFoil+Calcfoil stall+Eppler ext transition
72 | 4000000 | 0.5 | XFOIL ncrit=9
73 | 5000000 | 0 | JavaFoil+Calcfoil stall+Eppler ext transition
74 | 5000000 | 0 | XFOIL ncrit=9
75 | 5000000 | 0.1 | JavaFoil+Calcfoil stall+Eppler ext transition
76 | 5000000 | 0.1 | XFOIL ncrit=9
77 | 5000000 | 0.25 | JavaFoil+Calcfoil stall+Eppler ext transition
78 | 5000000 | 0.25 | XFOIL ncrit=9
79 | 5000000 | 0.5 | JavaFoil+Calcfoil stall+Eppler ext transition
80 | 5000000 | 0.5 | XFOIL ncrit=9
81 | 6000000 | 0 | JavaFoil+Calcfoil stall+Eppler ext transition
82 | 6000000 | 0 | XFOIL ncrit=9
83 | 6000000 | 0.1 | JavaFoil+Calcfoil stall+Eppler ext transition
84 | 6000000 | 0.1 | XFOIL ncrit=9
85 | 6000000 | 0.25 | JavaFoil+Calcfoil stall+Eppler ext transition
86 | 6000000 | 0.25 | XFOIL ncrit=9
87 | 6000000 | 0.5 | JavaFoil+Calcfoil stall+Eppler ext transition
88 | 6000000 | 0.5 | XFOIL ncrit=9
89 | 7000000 | 0 | JavaFoil+Calcfoil stall+Eppler ext transition
90 | 7000000 | 0 | XFOIL ncrit=9
91 | 7000000 | 0.1 | JavaFoil+Calcfoil stall+Eppler ext transition
92 | 7000000 | 0.1 | XFOIL ncrit=9
93 | 7000000 | 0.25 | JavaFoil+Calcfoil stall+Eppler ext transition
94 | 7000000 | 0.25 | XFOIL ncrit=9
95 | 7000000 | 0.5 | JavaFoil+Calcfoil stall+Eppler ext transition
96 | 7000000 | 0.5 | XFOIL ncrit=9
97 | 8000000 | 0 | JavaFoil+Calcfoil stall+Eppler ext transition
98 | 8000000 | 0 | XFOIL ncrit=9
99 | 8000000 | 0.1 | JavaFoil+Calcfoil stall+Eppler ext transition
100 | 8000000 | 0.1 | XFOIL ncrit=9
101 | 8000000 | 0.25 | JavaFoil+Calcfoil stall+Eppler ext transition
102 | 8000000 | 0.25 | XFOIL ncrit=9
103 | 8000000 | 0.5 | JavaFoil+Calcfoil stall+Eppler ext transition
104 | 8000000 | 0.5 | XFOIL ncrit=9
105 | 10000000 | 0 | JavaFoil+Calcfoil stall+Eppler ext transition
106 | 10000000 | 0 | XFOIL ncrit=9
107 | 10000000 | 0.1 | JavaFoil+Calcfoil stall+Eppler ext transition
108 | 10000000 | 0.1 | XFOIL ncrit=9
109 | 10000000 | 0.25 | JavaFoil+Calcfoil stall+Eppler ext transition
110 | 10000000 | 0.25 | XFOIL ncrit=9
111 | 10000000 | 0.5 | JavaFoil+Calcfoil stall+Eppler ext transition
112 | 10000000 | 0.5 | XFOIL ncrit=9
113 | 12000000 | 0 | JavaFoil+Calcfoil stall+Eppler ext transition
114 | 12000000 | 0 | XFOIL ncrit=9
115 | 12000000 | 0.1 | JavaFoil+Calcfoil stall+Eppler ext transition
116 | 12000000 | 0.1 | XFOIL ncrit=9
117 | 12000000 | 0.25 | JavaFoil+Calcfoil stall+Eppler ext transition
118 | 12000000 | 0.25 | XFOIL ncrit=9
119 | 12000000 | 0.5 | JavaFoil+Calcfoil stall+Eppler ext transition
120 | 12000000 | 0.5 | XFOIL ncrit=9
121 | 14000000 | 0 | JavaFoil+Calcfoil stall+Eppler ext transition
122 | 14000000 | 0 | XFOIL ncrit=9
123 | 14000000 | 0.1 | JavaFoil+Calcfoil stall+Eppler ext transition
124 | 14000000 | 0.1 | XFOIL ncrit=9
125 | 14000000 | 0.25 | JavaFoil+Calcfoil stall+Eppler ext transition
126 | 14000000 | 0.25 | XFOIL ncrit=9
127 | 14000000 | 0.5 | JavaFoil+Calcfoil stall+Eppler ext transition
128 | 14000000 | 0.5 | XFOIL ncrit=9
129 | 16000000 | 0 | JavaFoil+Calcfoil stall+Eppler ext transition
130 | 16000000 | 0 | XFOIL ncrit=9
131 | 16000000 | 0.1 | JavaFoil+Calcfoil stall+Eppler ext transition
132 | 16000000 | 0.1 | XFOIL ncrit=9
133 | 16000000 | 0.25 | JavaFoil+Calcfoil stall+Eppler ext transition
134 | 16000000 | 0.25 | XFOIL ncrit=9
135 | 16000000 | 0.5 | JavaFoil+Calcfoil stall+Eppler ext transition
136 | 16000000 | 0.5 | XFOIL ncrit=9
137 | 18000000 | 0 | JavaFoil+Calcfoil stall+Eppler ext transition
138 | 18000000 | 0 | XFOIL ncrit=9
139 | 18000000 | 0.1 | JavaFoil+Calcfoil stall+Eppler ext transition
140 | 18000000 | 0.1 | XFOIL ncrit=9
141 | 18000000 | 0.25 | JavaFoil+Calcfoil stall+Eppler ext transition
142 | 18000000 | 0.25 | XFOIL ncrit=9
143 | 18000000 | 0.5 | JavaFoil+Calcfoil stall+Eppler ext transition
144 | 18000000 | 0.5 | XFOIL ncrit=9
145 | 20000000 | 0 | JavaFoil+Calcfoil stall+Eppler ext transition
146 | 20000000 | 0 | XFOIL ncrit=9
147 | 20000000 | 0.1 | JavaFoil+Calcfoil stall+Eppler ext transition
148 | 20000000 | 0.1 | XFOIL ncrit=9
149 | 20000000 | 0.25 | JavaFoil+Calcfoil stall+Eppler ext transition
150 | 20000000 | 0.25 | XFOIL ncrit=9
151 | 20000000 | 0.5 | JavaFoil+Calcfoil stall+Eppler ext transition
152 | 20000000 | 0.5 | XFOIL ncrit=9

## 1. Re 50k Mach 0.00 (1)
BIGFOIL.COM POLAR EXPORT
NACA66A118
NACA66A118 |  |  |  | Cl Max: | 1.117 | at alpha= | 14.5 | deg
JavaFoil+Calcfoil stall+Eppler ext transition |  |  |  | L/D Max: | 25.599 | at alpha= | 4.5 | deg
Re: | 50000 |  |  | Cd Min: | 0.02164 | at alpha= | 0 | deg
Mach: | 0 |  |  | Cl=0 at alpha= | -0.82759 | deg
|  |  |  | @ Cl=0.1, Cd= | 0.021646
|  |  |  | @ Cl=0.4, Cd= | 0.022729
|  |  |  | @ Cl=0.6, Cd= | 0.024375
alpha (deg) | Cl | Cd | Cm | Cl/Cd
-20 | -0.928 | 0.29588 | 0.011 | -3.138
-19.5 | -0.945 | 0.28286 | 0.011 | -3.341
-19 | -0.96 | 0.26846 | 0.01 | -3.577
-18.5 | -0.974 | 0.24628 | 0.01 | -3.955
-18 | -0.986 | 0.22919 | 0.009 | -4.304
-17.5 | -0.997 | 0.2195 | 0.009 | -4.542
-17 | -1.005 | 0.21282 | 0.009 | -4.724
-16.5 | -1.012 | 0.19163 | 0.008 | -5.279
-16 | -1.016 | 0.18142 | 0.008 | -5.598
-15.5 | -1.017 | 0.17365 | 0.007 | -5.855
-15 | -1.015 | 0.16361 | 0.007 | -6.206
-14.5 | -1.011 | 0.15236 | 0.006 | -6.636
-14 | -1.004 | 0.13866 | 0.006 | -7.239
-13.5 | -0.993 | 0.12908 | 0.006 | -7.696
-13 | -0.98 | 0.1201 | 0.005 | -8.158
-12.5 | -0.963 | 0.11282 | 0.005 | -8.536
-12 | -0.943 | 0.10699 | 0.004 | -8.818
-11.5 | -0.921 | 0.10076 | 0.004 | -9.136
-11 | -0.894 | 0.09304 | 0.003 | -9.614
-10.5 | -0.864 | 0.08758 | 0.003 | -9.864
-10 | -0.831 | 0.08111 | 0.002 | -10.247
-9.5 | -0.796 | 0.07559 | 0.002 | -10.535
-9 | -0.76 | 0.07102 | 0.001 | -10.694
-8.5 | -0.721 | 0.06666 | 0.001 | -10.817
-8 | -0.681 | 0.0628 | 0 | -10.837
-7.5 | -0.639 | 0.05864 | 0 | -10.894
-7 | -0.596 | 0.05527 | -0.001 | -10.778
-6.5 | -0.551 | 0.05228 | -0.002 | -10.547
-6 | -0.506 | 0.04909 | -0.002 | -10.308
-5.5 | -0.46 | 0.04651 | -0.003 | -9.879
-5 | -0.412 | 0.04415 | -0.003 | -9.339
-4.5 | -0.364 | 0.04217 | -0.004 | -8.641
-4 | -0.379 | 0.02306 | -0.009 | -16.445
-3.5 | -0.321 | 0.02255 | -0.011 | -14.218
-3 | -0.262 | 0.02209 | -0.012 | -11.841
-2.5 | -0.195 | 0.02233 | -0.012 | -8.724
-2 | -0.137 | 0.02213 | -0.014 | -6.185
-1.5 | -0.079 | 0.02196 | -0.015 | -3.59
-1 | -0.02 | 0.02185 | -0.016 | -0.933
-0.5 | 0.038 | 0.02176 | -0.017 | 1.752
0 | 0.097 | 0.02164 | -0.018 | 4.475
0.5 | 0.155 | 0.02176 | -0.019 | 7.136
1 | 0.214 | 0.02189 | -0.021 | 9.764
1.5 | 0.272 | 0.02212 | -0.022 | 12.298
2 | 0.33 | 0.02238 | -0.023 | 14.758
2.5 | 0.387 | 0.02264 | -0.024 | 17.102
3 | 0.444 | 0.02303 | -0.025 | 19.3
3.5 | 0.518 | 0.0235 | -0.028 | 22.052
4 | 0.576 | 0.02411 | -0.029 | 23.898
4.5 | 0.633 | 0.02474 | -0.03 | 25.599
5 | 0.575 | 0.04304 | -0.015 | 13.37
5.5 | 0.622 | 0.04536 | -0.016 | 13.706
6 | 0.667 | 0.0481 | -0.016 | 13.873
6.5 | 0.712 | 0.05124 | -0.016 | 13.891
7 | 0.755 | 0.05417 | -0.016 | 13.941
7.5 | 0.797 | 0.05732 | -0.017 | 13.912
8 | 0.837 | 0.06183 | -0.017 | 13.545
8.5 | 0.875 | 0.0656 | -0.017 | 13.339
9 | 0.911 | 0.07061 | -0.018 | 12.899
9.5 | 0.944 | 0.07556 | -0.018 | 12.492
10 | 0.975 | 0.0814 | -0.019 | 11.974
10.5 | 1.002 | 0.08653 | -0.019 | 11.586
11 | 1.028 | 0.09231 | -0.019 | 11.132
11.5 | 1.05 | 0.09962 | -0.02 | 10.538
12 | 1.069 | 0.10615 | -0.02 | 10.067
12.5 | 1.085 | 0.11377 | -0.021 | 9.532
13 | 1.097 | 0.12146 | -0.021 | 9.036
13.5 | 1.107 | 0.12763 | -0.022 | 8.674
14 | 1.114 | 0.1409 | -0.022 | 7.903
14.5 | 1.117 | 0.14799 | -0.022 | 7.548
15 | 1.117 | 0.16068 | -0.023 | 6.955
15.5 | 1.115 | 0.16431 | -0.023 | 6.787
16 | 1.11 | 0.18031 | -0.023 | 6.157
16.5 | 1.103 | 0.19078 | -0.024 | 5.781
17 | 1.093 | 0.20287 | -0.024 | 5.388
17.5 | 1.081 | 0.22377 | -0.024 | 4.832
18 | 1.068 | 0.22887 | -0.025 | 4.665
18.5 | 1.049 | 0.24137 | -0.025 | 4.347
19 | 1.028 | 0.26166 | -0.025 | 3.93
19.5 | 1.006 | 0.28087 | -0.026 | 3.582

## 2. Re 50k Mach 0.00 (2)
BIGFOIL.COM POLAR EXPORT
NACA66A118
NACA66A118 |  |  |  | Cl Max: | 1.0585 | at alpha= | 10 | deg
XFOIL ncrit=9 |  |  |  | L/D Max: | 20.0381 | at alpha= | 9.5 | deg
Re: | 50000 |  |  | Cd Min: | 0.16268 | at alpha= | 15 | deg
Mach: | 0 |  |  | Cl=0 at alpha= | 0.86928 | deg
|  |  |  | @ Cl=0.1, Cd= | 0.061134
|  |  |  | @ Cl=0.4, Cd= | 0.071511
|  |  |  | @ Cl=0.6, Cd= | 0.16268
alpha (deg) | Cl | Cd | Cm | Cl/Cd
-14 | -0.3835 | 0.14969 | -0.044 | -2.562
-13.5 | -0.3955 | 0.14671 | -0.0412 | -2.6958
-13 | -0.4252 | 0.14586 | -0.0365 | -2.9151
-12.5 | -0.4141 | 0.13981 | -0.0327 | -2.9619
-12 | -0.6012 | 0.10532 | -0.0544 | -5.7083
-11.5 | -0.7898 | 0.09081 | -0.0511 | -8.6973
-11 | -0.8072 | 0.08371 | -0.0464 | -9.6428
-10.5 | -0.8841 | 0.079 | -0.0351 | -11.1911
-10 | -0.9629 | 0.07448 | -0.0209 | -12.9283
-9.5 | -1.022 | 0.06965 | -0.0075 | -14.6734
-9 | -1.0235 | 0.0634 | -0.0011 | -16.1435
-8.5 | -1.0233 | 0.05813 | 0.0058 | -17.6036
-8 | -1.0107 | 0.05333 | 0.0117 | -18.9518
-7.5 | -0.9807 | 0.04895 | 0.0155 | -20.0347
-7 | -0.9294 | 0.04492 | 0.0162 | -20.6901
-6.5 | -0.8446 | 0.04216 | 0.0125 | -20.0332
-6 | -0.7206 | 0.0406 | 0.0041 | -17.7488
-5.5 | -0.1583 | 0.06451 | -0.0379 | -2.4539
-5 | -0.1527 | 0.06255 | -0.0353 | -2.4412
-4.5 | -0.1454 | 0.06086 | -0.0324 | -2.3891
-4 | -0.1365 | 0.05943 | -0.0294 | -2.2968
-3.5 | -0.126 | 0.05823 | -0.0262 | -2.1638
-3 | -0.1143 | 0.05724 | -0.0229 | -1.9969
-2.5 | -0.1014 | 0.05644 | -0.0196 | -1.7966
-2 | -0.0876 | 0.05581 | -0.0161 | -1.5696
-1.5 | -0.0731 | 0.05534 | -0.0127 | -1.3209
-1 | -0.058 | 0.05502 | -0.0092 | -1.0542
-0.5 | -0.0425 | 0.05484 | -0.0057 | -0.77498
0 | -0.0269 | 0.05479 | -0.0022 | -0.49097
0.5 | -0.0113 | 0.05486 | 0.0013 | -0.20598
1 | 0.004 | 0.05506 | 0.0048 | 0.072648
1.5 | 0.019 | 0.05538 | 0.0083 | 0.34308
2 | 0.0334 | 0.05582 | 0.0118 | 0.59835
2.5 | 0.0471 | 0.05639 | 0.0153 | 0.83525
3 | 0.0599 | 0.05708 | 0.0188 | 1.0494
3.5 | 0.0716 | 0.05789 | 0.0222 | 1.2368
4 | 0.0823 | 0.05883 | 0.0256 | 1.3989
4.5 | 0.0915 | 0.0599 | 0.0289 | 1.5275
5 | 0.0994 | 0.06107 | 0.0322 | 1.6276
5.5 | 0.1146 | 0.06269 | 0.0335 | 1.828
6 | 0.2089 | 0.06794 | 0.0186 | 3.0748
6.5 | 0.2783 | 0.07225 | 0.0107 | 3.8519
7 | 0.4363 | 0.07129 | -0.001 | 6.1201
7.5 | 0.5103 | 0.06999 | -0.0018 | 7.291
8 | 0.7453 | 0.03984 | 0.0097 | 18.7073
8.5 | 0.7154 | 0.04356 | 0.0212 | 16.4233
9 | 0.9166 | 0.04597 | 0.0061 | 19.9391
9.5 | 1.0532 | 0.05256 | -0.0062 | 20.0381
10 | 1.0585 | 0.05635 | 0.0009 | 18.7844
10.5 | 1.0471 | 0.06021 | 0.0099 | 17.3908
11 | 1.0192 | 0.06391 | 0.0207 | 15.9474
11.5 | 0.9737 | 0.06653 | 0.0338 | 14.6355
12 | 0.9229 | 0.0689 | 0.0466 | 13.3948
12.5 | 0.8881 | 0.07396 | 0.0546 | 12.0078
13 | 0.7985 | 0.08055 | 0.0616 | 9.9131
13.5 | 0.6652 | 0.09751 | 0.0585 | 6.8219
14.5 | 0.4896 | 0.15692 | 0.0207 | 3.1201
15 | 0.493 | 0.16268 | 0.0183 | 3.0305

## 3. Re 50k Mach 0.10 (1)
BIGFOIL.COM POLAR EXPORT
NACA66A118
NACA66A118 |  |  |  | Cl Max: | 1.102 | at alpha= | 14 | deg
JavaFoil+Calcfoil stall+Eppler ext transition |  |  |  | L/D Max: | 25.604 | at alpha= | 4.5 | deg
Re: | 50000 |  |  | Cd Min: | 0.02171 | at alpha= | 0 | deg
Mach: | 0.1 |  |  | Cl=0 at alpha= | -0.82759 | deg
|  |  |  | @ Cl=0.1, Cd= | 0.021717
|  |  |  | @ Cl=0.4, Cd= | 0.022804
|  |  |  | @ Cl=0.6, Cd= | 0.024458
alpha (deg) | Cl | Cd | Cm | Cl/Cd
-20 | -0.879 | 0.31076 | 0.011 | -2.83
-19.5 | -0.9 | 0.27778 | 0.011 | -3.238
-19 | -0.918 | 0.27389 | 0.01 | -3.353
-18.5 | -0.936 | 0.25419 | 0.01 | -3.682
-18 | -0.952 | 0.23706 | 0.009 | -4.016
-17.5 | -0.966 | 0.22396 | 0.009 | -4.312
-17 | -0.978 | 0.21573 | 0.009 | -4.533
-16.5 | -0.987 | 0.19453 | 0.008 | -5.076
-16 | -0.995 | 0.1817 | 0.008 | -5.474
-15.5 | -0.999 | 0.17913 | 0.007 | -5.577
-15 | -1 | 0.16446 | 0.007 | -6.082
-14.5 | -0.999 | 0.15329 | 0.006 | -6.515
-14 | -0.994 | 0.14168 | 0.006 | -7.015
-13.5 | -0.986 | 0.13286 | 0.006 | -7.419
-13 | -0.974 | 0.12322 | 0.005 | -7.905
-12.5 | -0.959 | 0.11624 | 0.005 | -8.25
-12 | -0.941 | 0.10712 | 0.004 | -8.783
-11.5 | -0.919 | 0.1003 | 0.004 | -9.166
-11 | -0.894 | 0.09478 | 0.003 | -9.436
-10.5 | -0.864 | 0.08761 | 0.003 | -9.867
-10 | -0.832 | 0.08104 | 0.002 | -10.271
-9.5 | -0.798 | 0.0765 | 0.002 | -10.431
-9 | -0.761 | 0.0711 | 0.001 | -10.71
-8.5 | -0.723 | 0.06679 | 0.001 | -10.827
-8 | -0.683 | 0.06333 | 0 | -10.785
-7.5 | -0.641 | 0.05902 | 0 | -10.865
-7 | -0.598 | 0.05559 | -0.001 | -10.76
-6.5 | -0.554 | 0.05188 | -0.002 | -10.674
-6 | -0.508 | 0.04927 | -0.002 | -10.316
-5.5 | -0.462 | 0.04642 | -0.003 | -9.946
-5 | -0.414 | 0.04425 | -0.003 | -9.363
-4.5 | -0.366 | 0.04225 | -0.004 | -8.666
-4 | -0.381 | 0.02313 | -0.009 | -16.473
-3.5 | -0.322 | 0.02264 | -0.011 | -14.226
-3 | -0.263 | 0.02217 | -0.012 | -11.851
-2.5 | -0.196 | 0.02241 | -0.013 | -8.737
-2 | -0.138 | 0.02223 | -0.014 | -6.186
-1.5 | -0.079 | 0.02205 | -0.015 | -3.593
-1 | -0.02 | 0.02189 | -0.016 | -0.935
-0.5 | 0.038 | 0.02179 | -0.017 | 1.759
0 | 0.097 | 0.02171 | -0.018 | 4.481
0.5 | 0.156 | 0.02184 | -0.019 | 7.145
1 | 0.215 | 0.02197 | -0.021 | 9.776
1.5 | 0.273 | 0.02219 | -0.022 | 12.317
2 | 0.332 | 0.02243 | -0.023 | 14.8
2.5 | 0.389 | 0.02274 | -0.024 | 17.112
3 | 0.447 | 0.02308 | -0.025 | 19.352
3.5 | 0.521 | 0.02361 | -0.028 | 22.054
4 | 0.579 | 0.02423 | -0.029 | 23.895
4.5 | 0.636 | 0.02485 | -0.03 | 25.604
5 | 0.578 | 0.04315 | -0.015 | 13.398
5.5 | 0.625 | 0.04551 | -0.016 | 13.724
6 | 0.67 | 0.04808 | -0.016 | 13.937
6.5 | 0.715 | 0.05099 | -0.016 | 14.02
7 | 0.758 | 0.05447 | -0.016 | 13.923
7.5 | 0.801 | 0.05769 | -0.017 | 13.878
8 | 0.84 | 0.0614 | -0.017 | 13.685
8.5 | 0.878 | 0.06621 | -0.017 | 13.258
9 | 0.913 | 0.07137 | -0.018 | 12.795
9.5 | 0.946 | 0.07561 | -0.018 | 12.508
10 | 0.976 | 0.08028 | -0.019 | 12.154
10.5 | 1.003 | 0.0862 | -0.019 | 11.634
11 | 1.027 | 0.0933 | -0.02 | 11.006
11.5 | 1.048 | 0.09967 | -0.02 | 10.512
12 | 1.065 | 0.10706 | -0.02 | 9.948
12.5 | 1.079 | 0.11603 | -0.021 | 9.303
13 | 1.09 | 0.12091 | -0.021 | 9.017
13.5 | 1.098 | 0.12878 | -0.022 | 8.523
14 | 1.102 | 0.14256 | -0.022 | 7.727
14.5 | 1.102 | 0.15055 | -0.022 | 7.322
15 | 1.1 | 0.16235 | -0.023 | 6.776
15.5 | 1.095 | 0.17114 | -0.023 | 6.395
16 | 1.086 | 0.18669 | -0.024 | 5.82
16.5 | 1.075 | 0.19772 | -0.024 | 5.439
17 | 1.062 | 0.21261 | -0.024 | 4.997
17.5 | 1.047 | 0.23193 | -0.024 | 4.513
18 | 1.029 | 0.24179 | -0.024 | 4.257
18.5 | 1.007 | 0.25916 | -0.025 | 3.886
19 | 0.982 | 0.27574 | -0.025 | 3.562

## 4. Re 50k Mach 0.10 (2)
BIGFOIL.COM POLAR EXPORT
NACA66A118
NACA66A118 |  |  |  | Cl Max: | 1.0546 | at alpha= | 10 | deg
XFOIL ncrit=9 |  |  |  | L/D Max: | 19.8563 | at alpha= | 9 | deg
Re: | 50000 |  |  | Cd Min: | 0.21809 | at alpha= | -20 | deg
Mach: | 0.1 |  |  | Cl=0 at alpha= | 0.86688 | deg
|  |  |  | @ Cl=0.1, Cd= | 0.061425
|  |  |  | @ Cl=0.4, Cd= | 0.071705
|  |  |  | @ Cl=0.6, Cd= | 0.16306
alpha (deg) | Cl | Cd | Cm | Cl/Cd
-20 | -0.5323 | 0.21809 | -0.0143 | -2.4407
-19 | -0.5012 | 0.20676 | -0.0216 | -2.4241
-18.5 | -0.4902 | 0.20143 | -0.0255 | -2.4336
-18 | -0.4822 | 0.19794 | -0.0291 | -2.4361
-17.5 | -0.4547 | 0.18894 | -0.0313 | -2.4066
-17 | -0.4513 | 0.18463 | -0.0351 | -2.4443
-16.5 | -0.4516 | 0.18212 | -0.0381 | -2.4797
-16 | -0.4211 | 0.17309 | -0.0397 | -2.4328
-15.5 | -0.3994 | 0.16571 | -0.0415 | -2.4102
-15 | -0.3889 | 0.1599 | -0.0434 | -2.4321
-14.5 | -0.3829 | 0.15468 | -0.0445 | -2.4754
-14 | -0.3829 | 0.15036 | -0.0441 | -2.5466
-13 | -0.4187 | 0.14613 | -0.0363 | -2.8653
-12.5 | -0.4152 | 0.14068 | -0.0326 | -2.9514
-12 | -0.5788 | 0.10968 | -0.052 | -5.2772
-11.5 | -0.7321 | 0.09146 | -0.0543 | -8.0046
-11 | -0.7871 | 0.08452 | -0.0483 | -9.3126
-10.5 | -0.869 | 0.07934 | -0.0375 | -10.9529
-10 | -0.9539 | 0.07524 | -0.0229 | -12.6781
-9.5 | -1.0141 | 0.07057 | -0.0096 | -14.3701
-9 | -1.0192 | 0.06437 | -0.0028 | -15.8335
-8.5 | -1.0223 | 0.05906 | 0.0045 | -17.3095
-8 | -1.0124 | 0.05416 | 0.0107 | -18.6928
-7.5 | -0.9847 | 0.04966 | 0.0149 | -19.8288
-7 | -0.9354 | 0.0455 | 0.0159 | -20.5582
-6.5 | -0.869 | 0.04277 | 0.0149 | -20.318
-6 | -0.7194 | 0.04104 | 0.0031 | -17.5292
-5.5 | -0.1588 | 0.06493 | -0.038 | -2.4457
-5 | -0.1532 | 0.06293 | -0.0353 | -2.4345
-4.5 | -0.1459 | 0.06121 | -0.0325 | -2.3836
-4 | -0.1369 | 0.05976 | -0.0294 | -2.2908
-3.5 | -0.1265 | 0.05854 | -0.0263 | -2.1609
-3 | -0.1147 | 0.05754 | -0.023 | -1.9934
-2.5 | -0.1018 | 0.05673 | -0.0196 | -1.7945
-2 | -0.088 | 0.05609 | -0.0162 | -1.5689
-1.5 | -0.0733 | 0.05561 | -0.0127 | -1.3181
-1 | -0.0582 | 0.05528 | -0.0093 | -1.0528
-0.5 | -0.0426 | 0.0551 | -0.0058 | -0.77314
0 | -0.027 | 0.05505 | -0.0022 | -0.49046
0.5 | -0.0113 | 0.05512 | 0.0013 | -0.20501
1 | 0.0041 | 0.05532 | 0.0048 | 0.074114
1.5 | 0.0192 | 0.05564 | 0.0083 | 0.34508
2 | 0.0336 | 0.0561 | 0.0118 | 0.59893
2.5 | 0.0473 | 0.05667 | 0.0153 | 0.83466
3 | 0.0602 | 0.05737 | 0.0188 | 1.0493
3.5 | 0.0721 | 0.0582 | 0.0222 | 1.2388
4 | 0.0828 | 0.05916 | 0.0256 | 1.3996
4.5 | 0.0922 | 0.06024 | 0.029 | 1.5305
5 | 0.1001 | 0.06144 | 0.0322 | 1.6292
5.5 | 0.1234 | 0.06353 | 0.0318 | 1.9424
6 | 0.2162 | 0.06853 | 0.0174 | 3.1548
6.5 | 0.281 | 0.07223 | 0.0107 | 3.8904
7 | 0.4531 | 0.07147 | -0.0025 | 6.3397
7.5 | 0.5057 | 0.07029 | -0.0008 | 7.1945
8 | 0.7383 | 0.04057 | 0.0116 | 18.1982
8.5 | 0.716 | 0.0441 | 0.0221 | 16.2358
9 | 0.9257 | 0.04662 | 0.006 | 19.8563
9.5 | 1.0533 | 0.05329 | -0.0049 | 19.7654
10 | 1.0546 | 0.0571 | 0.0028 | 18.4694
10.5 | 1.0386 | 0.06087 | 0.0124 | 17.0626
11 | 1.0052 | 0.06423 | 0.0239 | 15.65
11.5 | 0.9568 | 0.06668 | 0.0371 | 14.3491
12 | 0.906 | 0.06923 | 0.0495 | 13.0868
12.5 | 0.8704 | 0.07458 | 0.0569 | 11.6707
13 | 0.7749 | 0.08197 | 0.0629 | 9.4535
13.5 | 0.6519 | 0.09971 | 0.0583 | 6.538
14.5 | 0.4883 | 0.15741 | 0.021 | 3.1021
15 | 0.491 | 0.16306 | 0.0186 | 3.0112

## 5. Re 50k Mach 0.25 (1)
BIGFOIL.COM POLAR EXPORT
NACA66A118
NACA66A118 |  |  |  | Cl Max: | 1.03 | at alpha= | 12 | deg
JavaFoil+Calcfoil stall+Eppler ext transition |  |  |  | L/D Max: | 25.553 | at alpha= | 4.5 | deg
Re: | 50000 |  |  | Cd Min: | 0.02209 | at alpha= | 0 | deg
Mach: | 0.25 |  |  | Cl=0 at alpha= | -0.825 | deg
|  |  |  | @ Cl=0.1, Cd= | 0.02209
|  |  |  | @ Cl=0.4, Cd= | 0.02316
|  |  |  | @ Cl=0.6, Cd= | 0.043921
alpha (deg) | Cl | Cd | Cm | Cl/Cd
-18 | -0.64 | 0.3309 | 0.009 | -1.934
-17.5 | -0.688 | 0.30422 | 0.009 | -2.262
-17 | -0.733 | 0.27931 | 0.009 | -2.624
-16.5 | -0.774 | 0.25749 | 0.008 | -3.005
-16 | -0.81 | 0.23081 | 0.008 | -3.51
-15.5 | -0.842 | 0.21558 | 0.007 | -3.905
-15 | -0.869 | 0.19013 | 0.007 | -4.568
-14.5 | -0.89 | 0.17268 | 0.006 | -5.155
-14 | -0.906 | 0.16027 | 0.006 | -5.654
-13.5 | -0.917 | 0.15163 | 0.006 | -6.046
-13 | -0.921 | 0.13676 | 0.005 | -6.737
-12.5 | -0.921 | 0.12623 | 0.005 | -7.294
-12 | -0.915 | 0.11455 | 0.004 | -7.984
-11.5 | -0.903 | 0.1085 | 0.004 | -8.324
-11 | -0.886 | 0.09894 | 0.003 | -8.958
-10.5 | -0.862 | 0.09171 | 0.003 | -9.402
-10 | -0.835 | 0.08613 | 0.002 | -9.692
-9.5 | -0.804 | 0.07941 | 0.002 | -10.126
-9 | -0.77 | 0.07497 | 0.001 | -10.273
-8.5 | -0.734 | 0.06897 | 0.001 | -10.639
-8 | -0.695 | 0.0644 | 0 | -10.79
-7.5 | -0.654 | 0.05988 | 0 | -10.922
-7 | -0.611 | 0.05673 | -0.001 | -10.771
-6.5 | -0.567 | 0.05327 | -0.002 | -10.636
-6 | -0.52 | 0.04966 | -0.002 | -10.479
-5.5 | -0.473 | 0.04694 | -0.003 | -10.082
-5 | -0.425 | 0.04476 | -0.004 | -9.495
-4.5 | -0.376 | 0.04263 | -0.004 | -8.815
-4 | -0.391 | 0.02365 | -0.01 | -16.513
-3.5 | -0.33 | 0.0231 | -0.011 | -14.302
-3 | -0.269 | 0.02263 | -0.012 | -11.905
-2.5 | -0.201 | 0.02279 | -0.013 | -8.82
-2 | -0.141 | 0.02258 | -0.014 | -6.257
-1.5 | -0.081 | 0.02241 | -0.015 | -3.63
-1 | -0.021 | 0.02226 | -0.016 | -0.945
-0.5 | 0.039 | 0.02221 | -0.018 | 1.772
0 | 0.1 | 0.02209 | -0.019 | 4.523
0.5 | 0.16 | 0.02222 | -0.02 | 7.212
1 | 0.221 | 0.02235 | -0.021 | 9.871
1.5 | 0.281 | 0.02259 | -0.022 | 12.427
2 | 0.341 | 0.02284 | -0.024 | 14.927
2.5 | 0.4 | 0.02316 | -0.025 | 17.247
3 | 0.459 | 0.02353 | -0.026 | 19.488
3.5 | 0.534 | 0.02416 | -0.028 | 22.101
4 | 0.594 | 0.02478 | -0.03 | 23.953
4.5 | 0.652 | 0.02553 | -0.031 | 25.553
5 | 0.593 | 0.04355 | -0.016 | 13.614
5.5 | 0.64 | 0.04604 | -0.016 | 13.907
6 | 0.687 | 0.04877 | -0.016 | 14.078
6.5 | 0.731 | 0.05164 | -0.016 | 14.165
7 | 0.775 | 0.05511 | -0.017 | 14.063
7.5 | 0.817 | 0.05909 | -0.017 | 13.825
8 | 0.856 | 0.06325 | -0.017 | 13.528
8.5 | 0.891 | 0.06785 | -0.018 | 13.133
9 | 0.924 | 0.07372 | -0.018 | 12.527
9.5 | 0.952 | 0.07899 | -0.019 | 12.058
10 | 0.977 | 0.08537 | -0.019 | 11.449
10.5 | 0.998 | 0.09261 | -0.019 | 10.774
11 | 1.014 | 0.09844 | -0.02 | 10.296
11.5 | 1.024 | 0.10671 | -0.02 | 9.599
12 | 1.03 | 0.11592 | -0.02 | 8.885
12.5 | 1.03 | 0.12527 | -0.021 | 8.223
13 | 1.025 | 0.138 | -0.021 | 7.425
13.5 | 1.014 | 0.14714 | -0.022 | 6.888
14 | 0.997 | 0.16004 | -0.022 | 6.227
14.5 | 0.974 | 0.1786 | -0.022 | 5.456
15 | 0.947 | 0.19331 | -0.022 | 4.897
15.5 | 0.914 | 0.2096 | -0.023 | 4.359
16 | 0.876 | 0.23755 | -0.023 | 3.688
16.5 | 0.834 | 0.2572 | -0.023 | 3.243
17 | 0.788 | 0.28666 | -0.023 | 2.748

## 6. Re 50k Mach 0.25 (2)
BIGFOIL.COM POLAR EXPORT
NACA66A118
NACA66A118 |  |  |  | Cl Max: | 1.0458 | at alpha= | 9.5 | deg
XFOIL ncrit=9 |  |  |  | L/D Max: | 19.0241 | at alpha= | 9 | deg
Re: | 50000 |  |  | Cd Min: | 0.23286 | at alpha= | 20 | deg
Mach: | 0.25 |  |  | Cl=0 at alpha= | 0.86076 | deg
|  |  |  | @ Cl=0.1, Cd= | 0.062844
|  |  |  | @ Cl=0.4, Cd= | 0.072514
|  |  |  | @ Cl=0.6, Cd= | 0.057405
alpha (deg) | Cl | Cd | Cm | Cl/Cd
-13 | -0.4012 | 0.14864 | -0.0355 | -2.6991
-12.5 | -0.4216 | 0.14537 | -0.0319 | -2.9002
-11.5 | -0.6714 | 0.09963 | -0.0564 | -6.7389
-11 | -0.7018 | 0.09182 | -0.0534 | -7.6432
-10.5 | -0.7743 | 0.08376 | -0.0481 | -9.2443
-10 | -0.8807 | 0.07825 | -0.0359 | -11.255
-9.5 | -0.9648 | 0.07507 | -0.0207 | -12.852
-9 | -0.9895 | 0.06935 | -0.012 | -14.2682
-8.5 | -1.01 | 0.06397 | -0.003 | -15.7887
-8 | -1.0144 | 0.05867 | 0.0047 | -17.2899
-7.5 | -1 | 0.05363 | 0.0106 | -18.6463
-7 | -0.9637 | 0.04886 | 0.0138 | -19.7237
-6.5 | -0.9052 | 0.04524 | 0.014 | -20.0088
-6 | -0.7229 | 0.04306 | -0.0013 | -16.7882
-5.5 | -0.6798 | 0.04388 | 0.0111 | -15.4923
-5 | -0.1559 | 0.06504 | -0.0358 | -2.397
-4.5 | -0.1485 | 0.06317 | -0.0329 | -2.3508
-4 | -0.1394 | 0.0616 | -0.0299 | -2.263
-3.5 | -0.1288 | 0.06026 | -0.0267 | -2.1374
-3 | -0.1168 | 0.05917 | -0.0234 | -1.974
-2.5 | -0.1037 | 0.05829 | -0.02 | -1.779
-2 | -0.0896 | 0.0576 | -0.0166 | -1.5556
-1.5 | -0.0747 | 0.05707 | -0.0131 | -1.3089
-1 | -0.0593 | 0.05672 | -0.0095 | -1.0455
-0.5 | -0.0434 | 0.05652 | -0.0059 | -0.76787
0 | -0.0274 | 0.05646 | -0.0024 | -0.4853
0.5 | -0.0114 | 0.05654 | 0.0012 | -0.20163
1 | 0.0044 | 0.05676 | 0.0048 | 0.077519
1.5 | 0.0198 | 0.05711 | 0.0084 | 0.3467
2 | 0.0346 | 0.0576 | 0.0119 | 0.60069
2.5 | 0.0488 | 0.05823 | 0.0154 | 0.83806
3 | 0.0621 | 0.05899 | 0.0189 | 1.0527
3.5 | 0.0744 | 0.0599 | 0.0224 | 1.2421
4 | 0.0856 | 0.06094 | 0.0258 | 1.4047
4.5 | 0.0954 | 0.06213 | 0.0291 | 1.5355
5 | 0.1039 | 0.06345 | 0.0323 | 1.6375
5.5 | 0.1682 | 0.06731 | 0.0233 | 2.4989
6 | 0.2447 | 0.07167 | 0.0132 | 3.4143
6.5 | 0.4067 | 0.07255 | -0.0014 | 5.6058
7 | 0.4674 | 0.07255 | -0.0017 | 6.4425
8 | 0.7157 | 0.04419 | 0.0188 | 16.196
8.5 | 0.7352 | 0.04646 | 0.0252 | 15.8244
9 | 0.9533 | 0.05011 | 0.0088 | 19.0241
9.5 | 1.0458 | 0.05718 | 0.0032 | 18.2896
10 | 1.0266 | 0.06085 | 0.0135 | 16.871
10.5 | 0.9886 | 0.06385 | 0.0257 | 15.4832
11 | 0.9396 | 0.06655 | 0.0384 | 14.1187
11.5 | 0.8884 | 0.06946 | 0.0502 | 12.7901
12 | 0.8383 | 0.07299 | 0.0604 | 11.4851
12.5 | 0.7214 | 0.08079 | 0.0671 | 8.9293
13 | 0.637 | 0.09537 | 0.0632 | 6.6792
14 | 0.4552 | 0.15065 | 0.0257 | 3.0216
15 | 0.481 | 0.16514 | 0.02 | 2.9127
15.5 | 0.4917 | 0.17139 | 0.0171 | 2.8689
16 | 0.5045 | 0.178 | 0.014 | 2.8343
16.5 | 0.5317 | 0.18674 | 0.0115 | 2.8473
17 | 0.5601 | 0.19581 | 0.0091 | 2.8604
17.5 | 0.5663 | 0.19953 | 0.0056 | 2.8382
18 | 0.5705 | 0.20378 | 0.0012 | 2.7996
18.5 | 0.5937 | 0.21204 | -0.0018 | 2.7999
19 | 0.6171 | 0.21946 | -0.0048 | 2.8119
19.5 | 0.6211 | 0.22269 | -0.0098 | 2.7891
20 | 0.6495 | 0.23286 | -0.0125 | 2.7892

## 7. Re 50k Mach 0.50 (1)
BIGFOIL.COM POLAR EXPORT
NACA66A118
NACA66A118 |  |  |  | Cl Max: | 1.161 | at alpha= | 20 | deg
JavaFoil+Calcfoil stall+Eppler ext transition |  |  |  | L/D Max: | 23.643 | at alpha= | 4 | deg
Re: | 50000 |  |  | Cd Min: | 0.02382 | at alpha= | 0 | deg
Mach: | 0.5 |  |  | Cl=0 at alpha= | -0.82836 | deg
|  |  |  | @ Cl=0.1, Cd= | 0.023828
|  |  |  | @ Cl=0.4, Cd= | 0.024839
|  |  |  | @ Cl=0.6, Cd= | 0.026971
alpha (deg) | Cl | Cd | Cm | Cl/Cd
-20 | -1.075 | 0.48446 | 0.019 | -2.22
-19.5 | -1.045 | 0.43305 | 0.018 | -2.414
-19 | -1.018 | 0.42788 | 0.017 | -2.38
-18.5 | -0.991 | 0.42475 | 0.016 | -2.334
-18 | -0.964 | 0.40808 | 0.015 | -2.363
-17.5 | -0.934 | 0.3855 | 0.014 | -2.424
-17 | -0.907 | 0.37788 | 0.013 | -2.4
-16.5 | -0.88 | 0.37618 | 0.012 | -2.339
-16 | -0.852 | 0.37086 | 0.012 | -2.298
-15.5 | -0.823 | 0.34448 | 0.01 | -2.389
-15 | -0.795 | 0.32706 | 0.01 | -2.432
-14.5 | -0.768 | 0.31561 | 0.009 | -2.433
-14 | -0.74 | 0.3127 | 0.008 | -2.368
-13.5 | -0.713 | 0.30569 | 0.008 | -2.332
-13 | -0.684 | 0.29462 | 0.006 | -2.321
-12.5 | -0.656 | 0.2775 | 0.006 | -2.364
-12 | -0.628 | 0.26891 | 0.005 | -2.337
-11.5 | -0.601 | 0.25083 | 0.004 | -2.395
-11 | -0.573 | 0.24812 | 0.004 | -2.309
-10.5 | -0.545 | 0.24042 | 0.003 | -2.267
-10 | -0.516 | 0.19781 | 0.002 | -2.61
-9.5 | -0.488 | 0.19421 | 0.002 | -2.514
-9 | -0.46 | 0.1677 | 0.001 | -2.746
-8.5 | -0.666 | 0.09367 | 0.001 | -7.111
-8 | -0.689 | 0.08027 | 0 | -8.581
-7.5 | -0.677 | 0.07082 | -0.001 | -9.557
-7 | -0.649 | 0.06283 | -0.001 | -10.327
-6.5 | -0.612 | 0.05855 | -0.002 | -10.445
-6 | -0.568 | 0.05371 | -0.002 | -10.58
-5.5 | -0.521 | 0.0502 | -0.003 | -10.371
-5 | -0.47 | 0.0469 | -0.004 | -10.018
-4.5 | -0.417 | 0.04433 | -0.005 | -9.409
-4 | -0.363 | 0.04215 | -0.005 | -8.601
-3.5 | -0.366 | 0.0254 | -0.012 | -14.418
-3 | -0.299 | 0.02477 | -0.013 | -12.076
-2.5 | -0.224 | 0.02453 | -0.014 | -9.137
-2 | -0.158 | 0.02426 | -0.016 | -6.491
-1.5 | -0.091 | 0.0241 | -0.017 | -3.768
-1 | -0.023 | 0.024 | -0.018 | -0.978
-0.5 | 0.044 | 0.02387 | -0.02 | 1.839
0 | 0.111 | 0.02382 | -0.021 | 4.677
0.5 | 0.179 | 0.02397 | -0.022 | 7.459
1 | 0.246 | 0.02414 | -0.024 | 10.196
1.5 | 0.313 | 0.02444 | -0.025 | 12.82
2 | 0.38 | 0.02471 | -0.026 | 15.395
2.5 | 0.445 | 0.02513 | -0.027 | 17.722
3 | 0.511 | 0.02563 | -0.029 | 19.929
3.5 | 0.593 | 0.02687 | -0.031 | 22.056
4 | 0.658 | 0.02781 | -0.033 | 23.643
4.5 | 0.604 | 0.04292 | -0.017 | 14.084
5 | 0.656 | 0.04545 | -0.017 | 14.429
5.5 | 0.705 | 0.04855 | -0.017 | 14.513
6 | 0.75 | 0.05236 | -0.017 | 14.332
6.5 | 0.792 | 0.05737 | -0.017 | 13.809
7 | 0.828 | 0.06281 | -0.018 | 13.182
7.5 | 0.855 | 0.06955 | -0.018 | 12.29
8 | 0.86 | 0.07913 | -0.018 | 10.867
8.5 | 0.823 | 0.09538 | -0.018 | 8.624
9 | 0.551 | 0.16169 | -0.017 | 3.409
9.5 | 0.58 | 0.20063 | -0.02 | 2.888
10 | 0.607 | 0.21678 | -0.02 | 2.801
10.5 | 0.635 | 0.22144 | -0.021 | 2.867
11 | 0.663 | 0.26847 | -0.024 | 2.471
11.5 | 0.691 | 0.27163 | -0.025 | 2.544
12 | 0.718 | 0.27902 | -0.025 | 2.575
12.5 | 0.746 | 0.29502 | -0.026 | 2.528
13 | 0.773 | 0.2985 | -0.027 | 2.59
13.5 | 0.801 | 0.30965 | -0.028 | 2.586
14 | 0.829 | 0.31193 | -0.031 | 2.659
14.5 | 0.857 | 0.34294 | -0.031 | 2.498
15 | 0.884 | 0.36146 | -0.032 | 2.445
15.5 | 0.911 | 0.36752 | -0.034 | 2.48
16 | 0.94 | 0.37587 | -0.036 | 2.501
16.5 | 0.967 | 0.39413 | -0.037 | 2.454
17 | 0.994 | 0.39344 | -0.037 | 2.527
17.5 | 1.024 | 0.4152 | -0.04 | 2.466
18 | 1.051 | 0.42447 | -0.041 | 2.475
18.5 | 1.077 | 0.44106 | -0.042 | 2.442
19 | 1.104 | 0.45344 | -0.043 | 2.435
19.5 | 1.134 | 0.45977 | -0.046 | 2.467
20 | 1.161 | 0.46991 | -0.046 | 2.47

## 8. Re 50k Mach 0.50 (2)
BIGFOIL.COM POLAR EXPORT
NACA66A118
NACA66A118 |  |  |  | Cl Max: | 0.8395 | at alpha= | 8.5 | deg
XFOIL ncrit=9 |  |  |  | L/D Max: | 14.8575 | at alpha= | 7 | deg
Re: | 50000 |  |  | Cd Min: | 0.14179 | at alpha= | 13.5 | deg
Mach: | 0.5 |  |  | Cl=0 at alpha= | 0.85672 | deg
|  |  |  | @ Cl=0.1, Cd= | 0.069378
|  |  |  | @ Cl=0.4, Cd= | 0.077449
|  |  |  | @ Cl=0.6, Cd= | 0.14179
alpha (deg) | Cl | Cd | Cm | Cl/Cd
-11.5 | -0.4936 | 0.13933 | -0.0409 | -3.5427
-11 | -0.5237 | 0.12956 | -0.0431 | -4.0421
-10.5 | -0.5421 | 0.1211 | -0.0433 | -4.4765
-10 | -0.6154 | 0.10533 | -0.0506 | -5.8426
-9.5 | -0.6564 | 0.0957 | -0.0504 | -6.8589
-9 | -0.7101 | 0.0866 | -0.0484 | -8.1998
-8.5 | -0.767 | 0.07876 | -0.0437 | -9.7384
-8 | -0.8255 | 0.07228 | -0.0359 | -11.4209
-7.5 | -0.8779 | 0.06699 | -0.0257 | -13.1049
-7 | -0.9221 | 0.06244 | -0.0139 | -14.7678
-6.5 | -0.9397 | 0.0575 | -0.0042 | -16.3426
-6 | -0.8846 | 0.05223 | -0.0023 | -16.9366
-5.5 | -0.7118 | 0.04951 | -0.0116 | -14.3769
-5 | -0.69 | 0.04701 | -0.004 | -14.6777
-4.5 | -0.4467 | 0.07123 | 0.0104 | -6.2712
-4 | -0.3477 | 0.07032 | 0.0037 | -4.9445
-3.5 | -0.2346 | 0.06841 | -0.0091 | -3.4293
-3 | -0.1251 | 0.0665 | -0.0254 | -1.8812
-2.5 | -0.1113 | 0.0653 | -0.0218 | -1.7044
-2 | -0.0963 | 0.06435 | -0.0182 | -1.4965
-1.5 | -0.0804 | 0.06364 | -0.0144 | -1.2634
-1 | -0.0639 | 0.06315 | -0.0106 | -1.0119
-0.5 | -0.0468 | 0.06287 | -0.0068 | -0.74439
0 | -0.0296 | 0.06278 | -0.0029 | -0.47149
0.5 | -0.0122 | 0.06289 | 0.0009 | -0.19399
1 | 0.0049 | 0.06317 | 0.0048 | 0.077568
1.5 | 0.0218 | 0.06364 | 0.0086 | 0.34255
2 | 0.0382 | 0.06429 | 0.0123 | 0.59418
2.5 | 0.0539 | 0.06512 | 0.016 | 0.8277
3 | 0.0687 | 0.06613 | 0.0196 | 1.0389
3.5 | 0.0827 | 0.06734 | 0.0232 | 1.2281
4 | 0.0955 | 0.06875 | 0.0266 | 1.3891
4.5 | 0.1071 | 0.07037 | 0.0298 | 1.522
5 | 0.2112 | 0.075 | 0.0134 | 2.816
5.5 | 0.3778 | 0.07709 | -0.0033 | 4.9008
6 | 0.4365 | 0.07804 | -0.0035 | 5.5933
6.5 | 0.4912 | 0.07815 | -0.0017 | 6.2853
7 | 0.7298 | 0.04912 | 0.0173 | 14.8575
7.5 | 0.7218 | 0.05231 | 0.0276 | 13.7985
8 | 0.7672 | 0.05465 | 0.0327 | 14.0384
8.5 | 0.8395 | 0.05804 | 0.0349 | 14.4642
9 | 0.828 | 0.06298 | 0.042 | 13.147
9.5 | 0.796 | 0.06853 | 0.0493 | 11.6154
10 | 0.747 | 0.07488 | 0.0558 | 9.976
10.5 | 0.6845 | 0.0826 | 0.0603 | 8.2869
11 | 0.6154 | 0.09223 | 0.0618 | 6.6724
11.5 | 0.5553 | 0.10281 | 0.0612 | 5.4012
12 | 0.5152 | 0.1122 | 0.0607 | 4.5918
12.5 | 0.4903 | 0.12074 | 0.0601 | 4.0608
13 | 0.4808 | 0.13003 | 0.0571 | 3.6976
13.5 | 0.4623 | 0.14179 | 0.0501 | 3.2605

## 9. Re 100k Mach 0.00 (1)
BIGFOIL.COM POLAR EXPORT
NACA66A118
NACA66A118 |  |  |  | Cl Max: | 1.118 | at alpha= | 15 | deg
JavaFoil+Calcfoil stall+Eppler ext transition |  |  |  | L/D Max: | 33.785 | at alpha= | 5.5 | deg
Re: | 100000 |  |  | Cd Min: | 0.01588 | at alpha= | 0 | deg
Mach: | 0 |  |  | Cl=0 at alpha= | -0.82759 | deg
|  |  |  | @ Cl=0.1, Cd= | 0.015889
|  |  |  | @ Cl=0.4, Cd= | 0.016932
|  |  |  | @ Cl=0.6, Cd= | 0.020364
alpha (deg) | Cl | Cd | Cm | Cl/Cd
-20 | -0.928 | 0.24372 | 0.011 | -3.81
-19.5 | -0.945 | 0.23332 | 0.011 | -4.05
-19 | -0.96 | 0.22629 | 0.011 | -4.244
-18.5 | -0.974 | 0.20927 | 0.01 | -4.655
-18 | -0.987 | 0.19702 | 0.01 | -5.007
-17.5 | -0.997 | 0.19335 | 0.009 | -5.157
-17 | -1.005 | 0.177 | 0.009 | -5.68
-16.5 | -1.012 | 0.16938 | 0.008 | -5.974
-16 | -1.016 | 0.16052 | 0.008 | -6.327
-15.5 | -1.017 | 0.15048 | 0.007 | -6.757
-15 | -1.015 | 0.14125 | 0.007 | -7.189
-14.5 | -1.011 | 0.1314 | 0.007 | -7.695
-14 | -1.004 | 0.12189 | 0.006 | -8.236
-13.5 | -0.993 | 0.11545 | 0.006 | -8.606
-13 | -0.98 | 0.10717 | 0.005 | -9.144
-12.5 | -0.963 | 0.10125 | 0.005 | -9.514
-12 | -0.944 | 0.09535 | 0.004 | -9.896
-11.5 | -0.921 | 0.08911 | 0.004 | -10.332
-11 | -0.895 | 0.08338 | 0.003 | -10.73
-10.5 | -0.864 | 0.07859 | 0.003 | -10.994
-10 | -0.831 | 0.07305 | 0.002 | -11.379
-9.5 | -0.797 | 0.06842 | 0.002 | -11.642
-9 | -0.76 | 0.06471 | 0.001 | -11.743
-8.5 | -0.721 | 0.06042 | 0.001 | -11.937
-8 | -0.681 | 0.05702 | 0 | -11.94
-7.5 | -0.639 | 0.05379 | 0 | -11.882
-7 | -0.596 | 0.05064 | -0.001 | -11.77
-6.5 | -0.552 | 0.0477 | -0.002 | -11.564
-6 | -0.506 | 0.04494 | -0.002 | -11.263
-5.5 | -0.46 | 0.04267 | -0.003 | -10.774
-5 | -0.413 | 0.04055 | -0.004 | -10.173
-4.5 | -0.439 | 0.01956 | -0.008 | -22.421
-4 | -0.38 | 0.01904 | -0.01 | -19.985
-3.5 | -0.322 | 0.01857 | -0.011 | -17.326
-3 | -0.262 | 0.01812 | -0.012 | -14.478
-2.5 | -0.195 | 0.01672 | -0.013 | -11.687
-2 | -0.137 | 0.01654 | -0.014 | -8.299
-1.5 | -0.079 | 0.01639 | -0.015 | -4.826
-1 | -0.02 | 0.01626 | -0.016 | -1.258
-0.5 | 0.038 | 0.01615 | -0.017 | 2.37
0 | 0.097 | 0.01588 | -0.019 | 6.134
0.5 | 0.156 | 0.01606 | -0.02 | 9.722
1 | 0.215 | 0.01618 | -0.021 | 13.274
1.5 | 0.273 | 0.01642 | -0.022 | 16.633
2 | 0.331 | 0.01665 | -0.023 | 19.908
2.5 | 0.389 | 0.01687 | -0.024 | 23.035
3 | 0.446 | 0.01719 | -0.026 | 25.94
3.5 | 0.519 | 0.01958 | -0.028 | 26.533
4 | 0.578 | 0.02014 | -0.029 | 28.68
4.5 | 0.635 | 0.02072 | -0.03 | 30.64
5 | 0.691 | 0.02141 | -0.032 | 32.292
5.5 | 0.747 | 0.02211 | -0.033 | 33.785
6 | 0.668 | 0.04412 | -0.017 | 15.135
6.5 | 0.712 | 0.04699 | -0.017 | 15.158
7 | 0.756 | 0.04969 | -0.017 | 15.207
7.5 | 0.798 | 0.05295 | -0.017 | 15.069
8 | 0.838 | 0.05629 | -0.018 | 14.884
8.5 | 0.875 | 0.05984 | -0.018 | 14.626
9 | 0.911 | 0.06392 | -0.018 | 14.25
9.5 | 0.944 | 0.06828 | -0.019 | 13.826
10 | 0.975 | 0.07317 | -0.019 | 13.322
10.5 | 1.003 | 0.07821 | -0.02 | 12.821
11 | 1.028 | 0.08325 | -0.02 | 12.345
11.5 | 1.05 | 0.08924 | -0.021 | 11.766
12 | 1.069 | 0.09509 | -0.021 | 11.24
12.5 | 1.085 | 0.10053 | -0.021 | 10.789
13 | 1.098 | 0.10949 | -0.022 | 10.026
13.5 | 1.107 | 0.11329 | -0.022 | 9.773
14 | 1.114 | 0.12142 | -0.023 | 9.173
14.5 | 1.117 | 0.12919 | -0.023 | 8.649
15 | 1.118 | 0.13713 | -0.023 | 8.151
15.5 | 1.115 | 0.14909 | -0.024 | 7.481
16 | 1.11 | 0.15877 | -0.024 | 6.994
16.5 | 1.103 | 0.16491 | -0.024 | 6.689
17 | 1.093 | 0.17695 | -0.025 | 6.178
17.5 | 1.082 | 0.19039 | -0.025 | 5.681
18 | 1.068 | 0.20245 | -0.026 | 5.275
18.5 | 1.049 | 0.20653 | -0.026 | 5.082
19 | 1.029 | 0.22371 | -0.026 | 4.597
19.5 | 1.006 | 0.23735 | -0.026 | 4.24
20 | 0.983 | 0.25364 | -0.027 | 3.875

## 10. Re 100k Mach 0.00 (2)
BIGFOIL.COM POLAR EXPORT
NACA66A118
NACA66A118 |  |  |  | Cl Max: | 1.1011 | at alpha= | 11 | deg
XFOIL ncrit=9 |  |  |  | L/D Max: | 22.6703 | at alpha= | 10 | deg
Re: | 100000 |  |  | Cd Min: | 0.21889 | at alpha= | 20 | deg
Mach: | 0 |  |  | Cl=0 at alpha= | 2.029 | deg
|  |  |  | @ Cl=0.1, Cd= | 0.053469
|  |  |  | @ Cl=0.4, Cd= | 0.051802
|  |  |  | @ Cl=0.6, Cd= | 0.042763
alpha (deg) | Cl | Cd | Cm | Cl/Cd
-13 | -0.4889 | 0.13454 | -0.0402 | -3.6339
-12.5 | -0.5165 | 0.12914 | -0.0381 | -3.9995
-12 | -0.5197 | 0.12135 | -0.0412 | -4.2827
-11 | -0.874 | 0.06896 | -0.0511 | -12.674
-10 | -0.9666 | 0.05831 | -0.0268 | -16.5769
-9.5 | -1.0178 | 0.05588 | -0.01 | -18.214
-9 | -1.0094 | 0.05168 | -0.0035 | -19.5317
-8 | -1.0384 | 0.04519 | 0.0197 | -22.9785
-7.5 | -0.9983 | 0.04121 | 0.0217 | -24.2247
-7 | -0.9482 | 0.03807 | 0.0221 | -24.9068
-6 | -0.8592 | 0.03452 | 0.0249 | -24.8899
-5.5 | -0.8257 | 0.03267 | 0.0279 | -25.274
-5 | -0.8085 | 0.03107 | 0.0335 | -26.0219
-4.5 | -0.7943 | 0.02942 | 0.0398 | -26.9986
-4 | -0.8108 | 0.02496 | 0.0506 | -32.484
-3.5 | -0.8006 | 0.02935 | 0.0667 | -27.2777
-3 | -0.7495 | 0.03456 | 0.0735 | -21.6869
-2.5 | -0.4503 | 0.04852 | 0.0407 | -9.2807
-2 | -0.3804 | 0.04884 | 0.0361 | -7.7887
-1.5 | -0.3313 | 0.04882 | 0.0345 | -6.7862
-1 | -0.2954 | 0.0487 | 0.035 | -6.0657
-0.5 | -0.2668 | 0.0486 | 0.0365 | -5.4897
0 | -0.2239 | 0.04858 | 0.0352 | -4.6089
0.5 | -0.2082 | 0.04855 | 0.0389 | -4.2884
1 | -0.1178 | 0.05025 | 0.0276 | -2.3443
1.5 | -0.0512 | 0.05112 | 0.0214 | -1.0016
2 | -0.0034 | 0.05193 | 0.019 | -0.065473
2.5 | 0.0553 | 0.05368 | 0.015 | 1.0302
3.5 | 0.2568 | 0.05273 | -0.0021 | 4.8701
4 | 0.3096 | 0.05258 | -0.0029 | 5.8882
4.5 | 0.3783 | 0.05226 | -0.0057 | 7.2388
5 | 0.3977 | 0.05184 | -0.0007 | 7.6717
5.5 | 0.4601 | 0.05081 | -0.0016 | 9.0553
6 | 0.4969 | 0.04955 | 0.0019 | 10.0283
6.5 | 0.6757 | 0.03778 | -0.0061 | 17.8851
7 | 0.6946 | 0.03511 | 0.0015 | 19.7835
7.5 | 0.7143 | 0.0322 | 0.0137 | 22.1832
8 | 0.7097 | 0.03448 | 0.0212 | 20.5829
8.5 | 0.7353 | 0.0363 | 0.0239 | 20.2562
9 | 0.789 | 0.03761 | 0.0237 | 20.9785
9.5 | 0.877 | 0.03952 | 0.0193 | 22.1913
10 | 1.0349 | 0.04565 | 0.0032 | 22.6703
10.5 | 1.0668 | 0.0492 | 0.0055 | 21.6829
11 | 1.1011 | 0.05489 | 0.0066 | 20.0601
11.5 | 1.0957 | 0.05967 | 0.0141 | 18.3627
12 | 1.0851 | 0.06461 | 0.0219 | 16.7946
12.5 | 1.0183 | 0.06386 | 0.039 | 15.9458
13 | 0.914 | 0.06382 | 0.0572 | 14.3215
13.5 | 0.8502 | 0.07237 | 0.0625 | 11.748
14 | 0.8087 | 0.08211 | 0.0633 | 9.849
14.5 | 0.6425 | 0.10971 | 0.0519 | 5.8563
15 | 0.5304 | 0.14971 | 0.0272 | 3.5428
15.5 | 0.5341 | 0.15802 | 0.0232 | 3.38
16.5 | 0.5514 | 0.17219 | 0.0158 | 3.2023
17 | 0.6084 | 0.18084 | 0.0182 | 3.3643
17.5 | 0.5751 | 0.18598 | 0.0084 | 3.0923
18 | 0.6304 | 0.19622 | 0.0105 | 3.2127
18.5 | 0.5985 | 0.19956 | 0.0002 | 2.9991
19 | 0.6473 | 0.20908 | 0.0015 | 3.0959
19.5 | 0.6259 | 0.21262 | -0.0079 | 2.9437
20 | 0.6469 | 0.21889 | -0.0107 | 2.9554

## 11. Re 100k Mach 0.10 (1)
BIGFOIL.COM POLAR EXPORT
NACA66A118
NACA66A118 |  |  |  | Cl Max: | 1.103 | at alpha= | 14.5 | deg
JavaFoil+Calcfoil stall+Eppler ext transition |  |  |  | L/D Max: | 33.733 | at alpha= | 5.5 | deg
Re: | 100000 |  |  | Cd Min: | 0.01595 | at alpha= | 0 | deg
Mach: | 0.1 |  |  | Cl=0 at alpha= | -0.82203 | deg
|  |  |  | @ Cl=0.1, Cd= | 0.015956
|  |  |  | @ Cl=0.4, Cd= | 0.016997
|  |  |  | @ Cl=0.6, Cd= | 0.020433
alpha (deg) | Cl | Cd | Cm | Cl/Cd
-20 | -0.88 | 0.25655 | 0.011 | -3.428
-19.5 | -0.9 | 0.24165 | 0.011 | -3.723
-19 | -0.918 | 0.23139 | 0.01 | -3.969
-18.5 | -0.936 | 0.21664 | 0.01 | -4.321
-18 | -0.952 | 0.2016 | 0.01 | -4.722
-17.5 | -0.966 | 0.19846 | 0.009 | -4.867
-17 | -0.978 | 0.18455 | 0.009 | -5.299
-16.5 | -0.988 | 0.17282 | 0.008 | -5.715
-16 | -0.995 | 0.16224 | 0.008 | -6.132
-15.5 | -0.999 | 0.15245 | 0.007 | -6.553
-15 | -1 | 0.14266 | 0.007 | -7.012
-14.5 | -0.999 | 0.13599 | 0.007 | -7.344
-14 | -0.994 | 0.12562 | 0.006 | -7.913
-13.5 | -0.986 | 0.11611 | 0.006 | -8.49
-13 | -0.974 | 0.10968 | 0.005 | -8.883
-12.5 | -0.959 | 0.10383 | 0.005 | -9.238
-12 | -0.941 | 0.09577 | 0.004 | -9.826
-11.5 | -0.919 | 0.08954 | 0.004 | -10.269
-11 | -0.894 | 0.08469 | 0.003 | -10.562
-10.5 | -0.865 | 0.07882 | 0.003 | -10.97
-10 | -0.833 | 0.07337 | 0.002 | -11.348
-9.5 | -0.798 | 0.06912 | 0.002 | -11.547
-9 | -0.762 | 0.06456 | 0.001 | -11.799
-8.5 | -0.723 | 0.06067 | 0.001 | -11.924
-8 | -0.683 | 0.05742 | 0 | -11.899
-7.5 | -0.641 | 0.05371 | 0 | -11.943
-7 | -0.598 | 0.05058 | -0.001 | -11.832
-6.5 | -0.554 | 0.04767 | -0.002 | -11.624
-6 | -0.508 | 0.04507 | -0.002 | -11.28
-5.5 | -0.462 | 0.04265 | -0.003 | -10.831
-5 | -0.414 | 0.04056 | -0.004 | -10.218
-4.5 | -0.441 | 0.01965 | -0.008 | -22.423
-4 | -0.382 | 0.0191 | -0.01 | -20.01
-3.5 | -0.323 | 0.01864 | -0.011 | -17.337
-3 | -0.264 | 0.0182 | -0.012 | -14.486
-2.5 | -0.196 | 0.01678 | -0.013 | -11.705
-2 | -0.138 | 0.01661 | -0.014 | -8.301
-1.5 | -0.079 | 0.01645 | -0.015 | -4.83
-1 | -0.021 | 0.01631 | -0.016 | -1.26
-0.5 | 0.038 | 0.01615 | -0.017 | 2.383
0 | 0.098 | 0.01595 | -0.019 | 6.137
0.5 | 0.157 | 0.01612 | -0.02 | 9.732
1 | 0.216 | 0.01625 | -0.021 | 13.281
1.5 | 0.274 | 0.01648 | -0.022 | 16.649
2 | 0.333 | 0.01667 | -0.023 | 19.986
2.5 | 0.39 | 0.01695 | -0.025 | 23.039
3 | 0.448 | 0.01722 | -0.026 | 26.026
3.5 | 0.522 | 0.01967 | -0.028 | 26.537
4 | 0.58 | 0.02023 | -0.029 | 28.687
4.5 | 0.638 | 0.02082 | -0.031 | 30.633
5 | 0.695 | 0.02153 | -0.032 | 32.261
5.5 | 0.75 | 0.02225 | -0.033 | 33.733
6 | 0.671 | 0.04427 | -0.017 | 15.15
6.5 | 0.715 | 0.04688 | -0.017 | 15.259
7 | 0.759 | 0.04993 | -0.017 | 15.198
7.5 | 0.801 | 0.05301 | -0.017 | 15.109
8 | 0.841 | 0.05632 | -0.018 | 14.925
8.5 | 0.878 | 0.0603 | -0.018 | 14.561
9 | 0.913 | 0.06447 | -0.019 | 14.166
9.5 | 0.946 | 0.06847 | -0.019 | 13.815
10 | 0.976 | 0.07406 | -0.019 | 13.18
10.5 | 1.003 | 0.07851 | -0.02 | 12.777
11 | 1.027 | 0.08402 | -0.02 | 12.224
11.5 | 1.048 | 0.08955 | -0.021 | 11.702
12 | 1.065 | 0.09612 | -0.021 | 11.082
12.5 | 1.08 | 0.10294 | -0.021 | 10.488
13 | 1.09 | 0.10851 | -0.022 | 10.048
13.5 | 1.098 | 0.11612 | -0.022 | 9.455
14 | 1.102 | 0.12455 | -0.023 | 8.847
14.5 | 1.103 | 0.13341 | -0.023 | 8.265
15 | 1.1 | 0.14137 | -0.024 | 7.783
15.5 | 1.095 | 0.15071 | -0.024 | 7.264
16 | 1.087 | 0.15796 | -0.024 | 6.879
16.5 | 1.076 | 0.1717 | -0.024 | 6.265
17 | 1.063 | 0.18084 | -0.025 | 5.876
17.5 | 1.047 | 0.19662 | -0.025 | 5.325
18 | 1.03 | 0.20017 | -0.025 | 5.143
18.5 | 1.007 | 0.21152 | -0.025 | 4.763
19 | 0.983 | 0.23214 | -0.026 | 4.232
19.5 | 0.956 | 0.24456 | -0.026 | 3.91

## 12. Re 100k Mach 0.10 (2)
BIGFOIL.COM POLAR EXPORT
NACA66A118
NACA66A118 |  |  |  | Cl Max: | 1.0895 | at alpha= | 11 | deg
XFOIL ncrit=9 |  |  |  | L/D Max: | 22.3458 | at alpha= | 10 | deg
Re: | 100000 |  |  | Cd Min: | 0.1651 | at alpha= | 16 | deg
Mach: | 0.1 |  |  | Cl=0 at alpha= | 1.9907 | deg
|  |  |  | @ Cl=0.1, Cd= | 0.054461
|  |  |  | @ Cl=0.4, Cd= | 0.051975
|  |  |  | @ Cl=0.6, Cd= | 0.1651
alpha (deg) | Cl | Cd | Cm | Cl/Cd
-13 | -0.4873 | 0.13565 | -0.0399 | -3.5923
-12.5 | -0.5139 | 0.13028 | -0.0378 | -3.9446
-12 | -0.5117 | 0.12215 | -0.0418 | -4.1891
-11.5 | -0.7971 | 0.07651 | -0.0619 | -10.4182
-11 | -0.8877 | 0.06906 | -0.0505 | -12.854
-10.5 | -0.929 | 0.06461 | -0.0393 | -14.3786
-10 | -0.9563 | 0.05872 | -0.0297 | -16.2858
-9.5 | -1.0102 | 0.05654 | -0.0127 | -17.867
-9 | -1.0063 | 0.05249 | -0.0055 | -19.1713
-8 | -1.0416 | 0.04589 | 0.0188 | -22.6978
-7.5 | -1.0035 | 0.04187 | 0.0212 | -23.967
-7 | -0.9538 | 0.03856 | 0.0217 | -24.7355
-6.5 | -0.9092 | 0.03652 | 0.023 | -24.8959
-6 | -0.8635 | 0.0349 | 0.0246 | -24.7421
-5.5 | -0.8267 | 0.03298 | 0.0271 | -25.0667
-5 | -0.809 | 0.0314 | 0.0328 | -25.7643
-4.5 | -0.7953 | 0.02974 | 0.0391 | -26.7418
-4 | -0.8049 | 0.02588 | 0.0489 | -31.1012
-3.5 | -0.8048 | 0.02904 | 0.0661 | -27.7135
-3 | -0.4871 | 0.0485 | 0.0386 | -10.0433
-2.5 | -0.4371 | 0.04887 | 0.0381 | -8.9441
-2 | -0.3896 | 0.04898 | 0.0374 | -7.9543
-1.5 | -0.3385 | 0.04899 | 0.0356 | -6.9096
-1 | -0.3032 | 0.04888 | 0.0363 | -6.2029
-0.5 | -0.2634 | 0.04883 | 0.0358 | -5.3942
0 | -0.2262 | 0.04878 | 0.0356 | -4.6371
0.5 | -0.2024 | 0.04885 | 0.0377 | -4.1433
1 | -0.1195 | 0.05042 | 0.0279 | -2.3701
1.5 | -0.0476 | 0.05152 | 0.0207 | -0.92391
2 | 0.0009 | 0.05221 | 0.0183 | 0.017238
2.5 | 0.0543 | 0.05382 | 0.0153 | 1.0089
3 | 0.1235 | 0.05479 | 0.0101 | 2.2541
3.5 | 0.2553 | 0.05286 | -0.0015 | 4.8297
4 | 0.317 | 0.05274 | -0.0036 | 6.0106
4.5 | 0.3538 | 0.05248 | -0.0015 | 6.7416
5 | 0.4032 | 0.05194 | -0.001 | 7.7628
5.5 | 0.4711 | 0.05081 | -0.0026 | 9.2718
6 | 0.6 | 0.04433 | -0.008 | 13.5349
6.5 | 0.6674 | 0.03815 | -0.0041 | 17.4941
7 | 0.6945 | 0.03495 | 0.0028 | 19.8712
7.5 | 0.7084 | 0.03263 | 0.0153 | 21.7101
8 | 0.7062 | 0.03485 | 0.0225 | 20.264
8.5 | 0.7326 | 0.03666 | 0.0253 | 19.9836
9 | 0.7896 | 0.03795 | 0.0248 | 20.8063
9.5 | 0.88 | 0.03995 | 0.0202 | 22.0275
10 | 1.0326 | 0.04621 | 0.0052 | 22.3458
10.5 | 1.0601 | 0.04976 | 0.0081 | 21.3043
11 | 1.0895 | 0.05539 | 0.0098 | 19.6696
11.5 | 1.0746 | 0.05948 | 0.0189 | 18.0666
12 | 1.0639 | 0.06453 | 0.0265 | 16.4869
12.5 | 0.997 | 0.0639 | 0.0432 | 15.6025
13 | 0.8988 | 0.06465 | 0.0594 | 13.9026
13.5 | 0.8312 | 0.07352 | 0.0641 | 11.3058
14 | 0.7832 | 0.0838 | 0.0642 | 9.3461
14.5 | 0.6292 | 0.11132 | 0.0513 | 5.6522
15 | 0.5276 | 0.15042 | 0.0273 | 3.5075
15.5 | 0.5332 | 0.15868 | 0.0234 | 3.3602
16 | 0.5617 | 0.1651 | 0.0222 | 3.4022

## 13. Re 100k Mach 0.25 (1)
BIGFOIL.COM POLAR EXPORT
NACA66A118
NACA66A118 |  |  |  | Cl Max: | 1.03 | at alpha= | 12 | deg
JavaFoil+Calcfoil stall+Eppler ext transition |  |  |  | L/D Max: | 32.055 | at alpha= | 5 | deg
Re: | 100000 |  |  | Cd Min: | 0.01625 | at alpha= | 0 | deg
Mach: | 0.25 |  |  | Cl=0 at alpha= | -0.825 | deg
|  |  |  | @ Cl=0.1, Cd= | 0.01625
|  |  |  | @ Cl=0.4, Cd= | 0.017265
|  |  |  | @ Cl=0.6, Cd= | 0.020797
alpha (deg) | Cl | Cd | Cm | Cl/Cd
-18 | -0.64 | 0.27596 | 0.01 | -2.319
-17.5 | -0.688 | 0.25627 | 0.009 | -2.686
-17 | -0.733 | 0.22386 | 0.009 | -3.274
-16.5 | -0.774 | 0.21024 | 0.008 | -3.68
-16 | -0.81 | 0.19591 | 0.008 | -4.135
-15.5 | -0.842 | 0.17807 | 0.007 | -4.728
-15 | -0.869 | 0.16143 | 0.007 | -5.381
-14.5 | -0.89 | 0.14778 | 0.007 | -6.024
-14 | -0.906 | 0.13859 | 0.006 | -6.538
-13.5 | -0.917 | 0.12957 | 0.006 | -7.075
-13 | -0.921 | 0.11919 | 0.005 | -7.731
-12.5 | -0.921 | 0.10998 | 0.005 | -8.373
-12 | -0.915 | 0.10204 | 0.004 | -8.965
-11.5 | -0.903 | 0.09483 | 0.004 | -9.525
-11 | -0.886 | 0.08811 | 0.003 | -10.061
-10.5 | -0.862 | 0.08219 | 0.003 | -10.493
-10 | -0.835 | 0.07613 | 0.002 | -10.967
-9.5 | -0.804 | 0.07085 | 0.002 | -11.351
-9 | -0.77 | 0.06732 | 0.001 | -11.445
-8.5 | -0.734 | 0.06256 | 0.001 | -11.733
-8 | -0.695 | 0.05831 | 0 | -11.921
-7.5 | -0.654 | 0.05432 | -0.001 | -12.044
-7 | -0.611 | 0.05145 | -0.001 | -11.881
-6.5 | -0.567 | 0.0484 | -0.002 | -11.71
-6 | -0.521 | 0.04551 | -0.002 | -11.44
-5.5 | -0.473 | 0.04313 | -0.003 | -10.977
-5 | -0.425 | 0.04088 | -0.004 | -10.399
-4.5 | -0.451 | 0.02014 | -0.009 | -22.419
-4 | -0.392 | 0.01956 | -0.01 | -20.037
-3.5 | -0.331 | 0.01904 | -0.011 | -17.411
-3 | -0.27 | 0.01858 | -0.012 | -14.55
-2.5 | -0.202 | 0.01708 | -0.013 | -11.803
-2 | -0.142 | 0.01687 | -0.014 | -8.398
-1.5 | -0.082 | 0.01672 | -0.015 | -4.88
-1 | -0.021 | 0.01658 | -0.017 | -1.273
-0.5 | 0.039 | 0.01649 | -0.018 | 2.395
0 | 0.1 | 0.01625 | -0.019 | 6.182
0.5 | 0.161 | 0.01642 | -0.02 | 9.802
1 | 0.221 | 0.01655 | -0.021 | 13.382
1.5 | 0.282 | 0.01679 | -0.023 | 16.781
2 | 0.342 | 0.01699 | -0.024 | 20.13
2.5 | 0.401 | 0.01727 | -0.025 | 23.203
3 | 0.46 | 0.01757 | -0.026 | 26.184
3.5 | 0.535 | 0.02016 | -0.029 | 26.552
4 | 0.595 | 0.02074 | -0.03 | 28.689
4.5 | 0.654 | 0.02141 | -0.031 | 30.547
5 | 0.712 | 0.0222 | -0.033 | 32.055
5.5 | 0.641 | 0.04223 | -0.017 | 15.177
6 | 0.687 | 0.04471 | -0.017 | 15.366
6.5 | 0.732 | 0.04736 | -0.017 | 15.456
7 | 0.775 | 0.05049 | -0.017 | 15.36
7.5 | 0.817 | 0.05383 | -0.017 | 15.178
8 | 0.856 | 0.05747 | -0.018 | 14.89
8.5 | 0.891 | 0.06169 | -0.018 | 14.445
9 | 0.924 | 0.06618 | -0.019 | 13.957
9.5 | 0.953 | 0.07098 | -0.019 | 13.42
10 | 0.977 | 0.07643 | -0.02 | 12.789
10.5 | 0.998 | 0.08195 | -0.02 | 12.176
11 | 1.014 | 0.08834 | -0.02 | 11.476
11.5 | 1.024 | 0.09404 | -0.021 | 10.893
12 | 1.03 | 0.1016 | -0.021 | 10.138
12.5 | 1.03 | 0.10864 | -0.022 | 9.484
13 | 1.025 | 0.1193 | -0.022 | 8.591
13.5 | 1.014 | 0.12936 | -0.023 | 7.837
14 | 0.997 | 0.13952 | -0.023 | 7.145
14.5 | 0.975 | 0.14993 | -0.023 | 6.5
15 | 0.947 | 0.16304 | -0.023 | 5.807
15.5 | 0.914 | 0.17954 | -0.024 | 5.091
16 | 0.876 | 0.19825 | -0.023 | 4.42
16.5 | 0.834 | 0.21078 | -0.024 | 3.957
17 | 0.788 | 0.22976 | -0.024 | 3.429

## 14. Re 100k Mach 0.25 (2)
BIGFOIL.COM POLAR EXPORT
NACA66A118
NACA66A118 |  |  |  | Cl Max: | 1.0163 | at alpha= | 10.5 | deg
XFOIL ncrit=9 |  |  |  | L/D Max: | 23.0342 | at alpha= | 7 | deg
Re: | 100000 |  |  | Cd Min: | 0.16278 | at alpha= | 15.5 | deg
Mach: | 0.25 |  |  | Cl=0 at alpha= | 1.8603 | deg
|  |  |  | @ Cl=0.1, Cd= | 0.05395
|  |  |  | @ Cl=0.4, Cd= | 0.052876
|  |  |  | @ Cl=0.6, Cd= | 0.16278
alpha (deg) | Cl | Cd | Cm | Cl/Cd
-12.5 | -0.4799 | 0.13424 | -0.0407 | -3.5749
-12 | -0.649 | 0.08932 | -0.0698 | -7.266
-11.5 | -0.7471 | 0.07639 | -0.071 | -9.7801
-11 | -0.7847 | 0.06941 | -0.0672 | -11.3053
-10.5 | -0.8386 | 0.06446 | -0.0582 | -13.0096
-10 | -0.8924 | 0.06095 | -0.0459 | -14.6415
-9.5 | -0.9583 | 0.0589 | -0.0287 | -16.2699
-9 | -0.9705 | 0.05494 | -0.0195 | -17.6647
-8.5 | -0.9664 | 0.05088 | -0.0123 | -18.9937
-7.5 | -1.0238 | 0.04531 | 0.017 | -22.5955
-7 | -0.9821 | 0.04147 | 0.0193 | -23.6822
-6.5 | -0.9354 | 0.03876 | 0.0208 | -24.1331
-6 | -0.8839 | 0.0367 | 0.022 | -24.0845
-5.5 | -0.8319 | 0.0347 | 0.0228 | -23.9741
-5 | -0.8085 | 0.03318 | 0.0281 | -24.3671
-4 | -0.7892 | 0.02946 | 0.0428 | -26.7889
-3.5 | -0.8227 | 0.02748 | 0.0618 | -29.9381
-3 | -0.5053 | 0.04936 | 0.0394 | -10.237
-2.5 | -0.4532 | 0.04983 | 0.0391 | -9.0949
-2 | -0.3902 | 0.05013 | 0.0361 | -7.7838
-1.5 | -0.3432 | 0.05014 | 0.0354 | -6.8448
-1 | -0.3024 | 0.05004 | 0.0352 | -6.0432
-0.5 | -0.2662 | 0.04996 | 0.0357 | -5.3283
0 | -0.2512 | 0.04982 | 0.0399 | -5.0422
0.5 | -0.1807 | 0.05069 | 0.0331 | -3.5648
1 | -0.1159 | 0.05185 | 0.0272 | -2.2353
1.5 | -0.0454 | 0.05268 | 0.0205 | -0.86181
2 | 0.0176 | 0.05402 | 0.0155 | 0.32581
3 | 0.2065 | 0.05386 | 0.0006 | 3.834
3.5 | 0.292 | 0.05399 | -0.0053 | 5.4084
4 | 0.3072 | 0.05362 | 0.0002 | 5.7292
4.5 | 0.3768 | 0.05326 | -0.0026 | 7.0747
5 | 0.4028 | 0.05283 | 0.0017 | 7.6245
5.5 | 0.4696 | 0.05169 | 0.0006 | 9.0849
6 | 0.5965 | 0.04447 | -0.003 | 13.4135
6.5 | 0.6653 | 0.03812 | 0.0016 | 17.4528
7 | 0.7212 | 0.03131 | 0.0114 | 23.0342
7.5 | 0.681 | 0.03479 | 0.0237 | 19.5746
8 | 0.6881 | 0.03688 | 0.0296 | 18.6578
8.5 | 0.7187 | 0.03842 | 0.0328 | 18.7064
9 | 0.8006 | 0.03988 | 0.0301 | 20.0752
9.5 | 0.8911 | 0.04243 | 0.0261 | 21.0016
10 | 0.994 | 0.04785 | 0.0193 | 20.7732
10.5 | 1.0163 | 0.05251 | 0.0224 | 19.3544
11 | 1.0151 | 0.05718 | 0.0278 | 17.7527
11.5 | 0.9837 | 0.06055 | 0.0381 | 16.2461
12 | 0.9505 | 0.06407 | 0.048 | 14.8353
12.5 | 0.8987 | 0.06592 | 0.0602 | 13.6332
13 | 0.8199 | 0.06963 | 0.069 | 11.7751
13.5 | 0.7352 | 0.0809 | 0.0694 | 9.0878
14 | 0.661 | 0.09638 | 0.0631 | 6.8583
14.5 | 0.5299 | 0.14536 | 0.0344 | 3.6454
15 | 0.5141 | 0.15401 | 0.028 | 3.3381
15.5 | 0.5593 | 0.16278 | 0.0282 | 3.4359

## 15. Re 100k Mach 0.50 (1)
BIGFOIL.COM POLAR EXPORT
NACA66A118
NACA66A118 |  |  |  | Cl Max: | 1.161 | at alpha= | 20 | deg
JavaFoil+Calcfoil stall+Eppler ext transition |  |  |  | L/D Max: | 29.804 | at alpha= | 4.5 | deg
Re: | 100000 |  |  | Cd Min: | 0.01761 | at alpha= | 0 | deg
Mach: | 0.5 |  |  | Cl=0 at alpha= | -0.82353 | deg
|  |  |  | @ Cl=0.1, Cd= | 0.017631
|  |  |  | @ Cl=0.4, Cd= | 0.018476
|  |  |  | @ Cl=0.6, Cd= | 0.022579
alpha (deg) | Cl | Cd | Cm | Cl/Cd
-20 | -1.075 | 0.37297 | 0.019 | -2.883
-19.5 | -1.045 | 0.35136 | 0.018 | -2.975
-19 | -1.018 | 0.32905 | 0.017 | -3.095
-18.5 | -0.991 | 0.32632 | 0.016 | -3.038
-18 | -0.964 | 0.31366 | 0.015 | -3.074
-17.5 | -0.934 | 0.31047 | 0.014 | -3.01
-17 | -0.907 | 0.30174 | 0.013 | -3.006
-16.5 | -0.88 | 0.28767 | 0.013 | -3.058
-16 | -0.852 | 0.28485 | 0.012 | -2.992
-15.5 | -0.823 | 0.26909 | 0.01 | -3.058
-15 | -0.795 | 0.24994 | 0.01 | -3.182
-14.5 | -0.768 | 0.243 | 0.009 | -3.16
-14 | -0.74 | 0.23981 | 0.008 | -3.088
-13.5 | -0.713 | 0.23378 | 0.008 | -3.049
-13 | -0.684 | 0.22126 | 0.006 | -3.09
-12.5 | -0.656 | 0.21043 | 0.006 | -3.118
-12 | -0.628 | 0.20341 | 0.005 | -3.089
-11.5 | -0.601 | 0.20198 | 0.005 | -2.974
-11 | -0.573 | 0.18713 | 0.004 | -3.062
-10.5 | -0.545 | 0.18089 | 0.003 | -3.013
-10 | -0.516 | 0.15507 | 0.002 | -3.329
-9.5 | -0.488 | 0.15175 | 0.002 | -3.218
-9 | -0.46 | 0.13566 | 0.001 | -3.394
-8.5 | -0.666 | 0.08195 | 0.001 | -8.129
-8 | -0.689 | 0.0697 | 0 | -9.883
-7.5 | -0.677 | 0.06279 | -0.001 | -10.78
-7 | -0.649 | 0.05651 | -0.001 | -11.486
-6.5 | -0.612 | 0.05266 | -0.002 | -11.62
-6 | -0.568 | 0.04848 | -0.002 | -11.726
-5.5 | -0.521 | 0.04548 | -0.003 | -11.451
-5 | -0.47 | 0.04247 | -0.004 | -11.066
-4.5 | -0.417 | 0.04026 | -0.005 | -10.363
-4 | -0.363 | 0.03841 | -0.005 | -9.443
-3.5 | -0.367 | 0.021 | -0.012 | -17.487
-3 | -0.3 | 0.02039 | -0.014 | -14.706
-2.5 | -0.225 | 0.01834 | -0.014 | -12.248
-2 | -0.158 | 0.01813 | -0.016 | -8.708
-1.5 | -0.091 | 0.01795 | -0.017 | -5.07
-1 | -0.024 | 0.01783 | -0.018 | -1.319
-0.5 | 0.044 | 0.01773 | -0.02 | 2.483
0 | 0.112 | 0.01761 | -0.021 | 6.345
0.5 | 0.179 | 0.01773 | -0.022 | 10.113
1 | 0.247 | 0.01787 | -0.024 | 13.815
1.5 | 0.314 | 0.01812 | -0.025 | 17.331
2 | 0.381 | 0.01838 | -0.026 | 20.754
2.5 | 0.446 | 0.01871 | -0.028 | 23.852
3 | 0.512 | 0.01911 | -0.029 | 26.784
3.5 | 0.594 | 0.0225 | -0.032 | 26.4
4 | 0.659 | 0.02335 | -0.033 | 28.224
4.5 | 0.723 | 0.02425 | -0.034 | 29.804
5 | 0.656 | 0.04135 | -0.018 | 15.872
5.5 | 0.705 | 0.04424 | -0.018 | 15.938
6 | 0.751 | 0.04768 | -0.018 | 15.745
6.5 | 0.792 | 0.05129 | -0.018 | 15.447
7 | 0.828 | 0.05595 | -0.018 | 14.801
7.5 | 0.855 | 0.06113 | -0.018 | 13.984
8 | 0.86 | 0.06939 | -0.019 | 12.393
8.5 | 0.823 | 0.08093 | -0.019 | 10.165
9 | 0.551 | 0.1293 | -0.018 | 4.264
9.5 | 0.58 | 0.15668 | -0.02 | 3.699
10 | 0.607 | 0.16225 | -0.021 | 3.742
10.5 | 0.635 | 0.17488 | -0.022 | 3.63
11 | 0.663 | 0.21282 | -0.025 | 3.117
11.5 | 0.691 | 0.216 | -0.025 | 3.199
12 | 0.718 | 0.22258 | -0.026 | 3.228
12.5 | 0.746 | 0.22263 | -0.026 | 3.35
13 | 0.773 | 0.22613 | -0.027 | 3.418
13.5 | 0.801 | 0.24039 | -0.029 | 3.331
14 | 0.829 | 0.23916 | -0.031 | 3.468
14.5 | 0.857 | 0.25949 | -0.032 | 3.301
15 | 0.884 | 0.27159 | -0.033 | 3.254
15.5 | 0.912 | 0.28304 | -0.034 | 3.221
16 | 0.94 | 0.30348 | -0.036 | 3.098
16.5 | 0.967 | 0.30035 | -0.037 | 3.22
17 | 0.994 | 0.30542 | -0.038 | 3.255
17.5 | 1.024 | 0.33417 | -0.041 | 3.064
18 | 1.051 | 0.33681 | -0.042 | 3.119
18.5 | 1.077 | 0.33582 | -0.042 | 3.208
19 | 1.104 | 0.35539 | -0.043 | 3.107
19.5 | 1.134 | 0.36871 | -0.046 | 3.077
20 | 1.161 | 0.3757 | -0.047 | 3.09

## 16. Re 100k Mach 0.50 (2)
BIGFOIL.COM POLAR EXPORT
NACA66A118
NACA66A118 |  |  |  | Cl Max: | 0.8062 | at alpha= | 9.5 | deg
XFOIL ncrit=9 |  |  |  | L/D Max: | 15.9331 | at alpha= | 9 | deg
Re: | 100000 |  |  | Cd Min: | 0.15852 | at alpha= | 14.5 | deg
Mach: | 0.5 |  |  | Cl=0 at alpha= | 1.0315 | deg
|  |  |  | @ Cl=0.1, Cd= | 0.058079
|  |  |  | @ Cl=0.4, Cd= | 0.057231
|  |  |  | @ Cl=0.6, Cd= | 0.15852
alpha (deg) | Cl | Cd | Cm | Cl/Cd
-11 | -0.4977 | 0.09226 | -0.0918 | -5.3945
-10.5 | -0.5439 | 0.08275 | -0.0928 | -6.5728
-10 | -0.593 | 0.07409 | -0.0925 | -8.0038
-9.5 | -0.6381 | 0.06701 | -0.0897 | -9.5225
-9 | -0.6918 | 0.06286 | -0.0798 | -11.0054
-8.5 | -0.7386 | 0.05912 | -0.0692 | -12.4932
-8 | -0.7807 | 0.05584 | -0.0574 | -13.981
-7.5 | -0.8168 | 0.05303 | -0.0448 | -15.4026
-7 | -0.8319 | 0.05011 | -0.0339 | -16.6015
-6 | -0.9515 | 0.04598 | 0.0071 | -20.6938
-5.5 | -0.8592 | 0.04196 | 0.0044 | -20.4766
-5 | -0.7774 | 0.04038 | 0.0044 | -19.2521
-4.5 | -0.7438 | 0.03922 | 0.0106 | -18.9648
-4 | -0.7379 | 0.03751 | 0.0197 | -19.6721
-3.5 | -0.7672 | 0.03457 | 0.0337 | -22.1927
-3 | -0.8054 | 0.03499 | 0.0568 | -23.018
-2.5 | -0.4974 | 0.05458 | 0.0387 | -9.1132
-1.5 | -0.3937 | 0.05497 | 0.0393 | -7.1621
-1 | -0.3449 | 0.05502 | 0.0392 | -6.2686
-0.5 | -0.3049 | 0.055 | 0.04 | -5.5436
0 | -0.2131 | 0.05643 | 0.0301 | -3.7764
1.5 | 0.0968 | 0.05808 | -0.0004 | 1.6667
2 | 0.1557 | 0.05806 | -0.0021 | 2.6817
2.5 | 0.2179 | 0.05835 | -0.0036 | 3.7344
3 | 0.2331 | 0.05815 | 0.0026 | 4.0086
3.5 | 0.3027 | 0.05808 | 0.0001 | 5.2118
4 | 0.3333 | 0.05799 | 0.004 | 5.7475
4.5 | 0.3904 | 0.0574 | 0.005 | 6.8014
5 | 0.4177 | 0.05692 | 0.0103 | 7.3384
5.5 | 0.4595 | 0.05582 | 0.0146 | 8.2318
6 | 0.5716 | 0.04643 | 0.0193 | 12.311
6.5 | 0.6276 | 0.04105 | 0.0277 | 15.2887
7 | 0.6236 | 0.0407 | 0.041 | 15.3219
7.5 | 0.6121 | 0.04331 | 0.0499 | 14.133
8 | 0.6295 | 0.04468 | 0.0567 | 14.0891
8.5 | 0.7049 | 0.0458 | 0.058 | 15.3908
9 | 0.7769 | 0.04876 | 0.0585 | 15.9331
9.5 | 0.8062 | 0.05325 | 0.0616 | 15.1399
10 | 0.792 | 0.05863 | 0.0662 | 13.5084
10.5 | 0.7677 | 0.06559 | 0.0687 | 11.7045
11 | 0.7343 | 0.07462 | 0.068 | 9.8405
11.5 | 0.6848 | 0.08364 | 0.0683 | 8.1875
12 | 0.6281 | 0.09178 | 0.07 | 6.8435
12.5 | 0.5729 | 0.10035 | 0.0707 | 5.709
13 | 0.5364 | 0.10796 | 0.0713 | 4.9685
13.5 | 0.482 | 0.12785 | 0.0586 | 3.77
14 | 0.4873 | 0.13825 | 0.0534 | 3.5248
14.5 | 0.4727 | 0.15852 | 0.0402 | 2.982

## 17. Re 250k Mach 0.00 (1)
BIGFOIL.COM POLAR EXPORT
NACA66A118
NACA66A118 |  |  |  | Cl Max: | 1.118 | at alpha= | 14.5 | deg
JavaFoil+Calcfoil stall+Eppler ext transition |  |  |  | L/D Max: | 45.31 | at alpha= | 7 | deg
Re: | 250000 |  |  | Cd Min: | 0.01041 | at alpha= | 0 | deg
Mach: | 0 |  |  | Cl=0 at alpha= | -0.825 | deg
|  |  |  | @ Cl=0.1, Cd= | 0.010412
|  |  |  | @ Cl=0.4, Cd= | 0.011267
|  |  |  | @ Cl=0.6, Cd= | 0.016429
alpha (deg) | Cl | Cd | Cm | Cl/Cd
-20 | -0.929 | 0.20881 | 0.012 | -4.449
-19.5 | -0.945 | 0.20013 | 0.011 | -4.724
-19 | -0.961 | 0.18699 | 0.011 | -5.137
-18.5 | -0.975 | 0.18041 | 0.01 | -5.402
-18 | -0.987 | 0.16814 | 0.01 | -5.869
-17.5 | -0.997 | 0.16446 | 0.01 | -6.065
-17 | -1.006 | 0.15248 | 0.009 | -6.595
-16.5 | -1.012 | 0.14452 | 0.009 | -7.004
-16 | -1.016 | 0.1375 | 0.008 | -7.389
-15.5 | -1.017 | 0.12945 | 0.008 | -7.857
-15 | -1.016 | 0.1227 | 0.007 | -8.278
-14.5 | -1.012 | 0.11527 | 0.007 | -8.775
-14 | -1.004 | 0.10773 | 0.006 | -9.321
-13.5 | -0.994 | 0.10204 | 0.006 | -9.74
-13 | -0.98 | 0.09542 | 0.005 | -10.276
-12.5 | -0.964 | 0.08984 | 0.005 | -10.726
-12 | -0.944 | 0.08467 | 0.004 | -11.15
-11.5 | -0.921 | 0.08003 | 0.004 | -11.509
-11 | -0.895 | 0.07524 | 0.003 | -11.899
-10.5 | -0.865 | 0.07056 | 0.003 | -12.254
-10 | -0.832 | 0.06643 | 0.002 | -12.526
-9.5 | -0.798 | 0.06217 | 0.002 | -12.828
-9 | -0.761 | 0.05867 | 0.001 | -12.969
-8.5 | -0.722 | 0.05514 | 0.001 | -13.099
-8 | -0.682 | 0.05199 | 0 | -13.115
-7.5 | -0.64 | 0.049 | -0.001 | -13.063
-7 | -0.598 | 0.04575 | -0.001 | -13.073
-6.5 | -0.664 | 0.01781 | -0.004 | -37.307
-6 | -0.61 | 0.01716 | -0.005 | -35.564
-5.5 | -0.555 | 0.01657 | -0.006 | -33.482
-5 | -0.498 | 0.01604 | -0.007 | -31.056
-4.5 | -0.441 | 0.01555 | -0.009 | -28.328
-4 | -0.382 | 0.01509 | -0.01 | -25.333
-3.5 | -0.323 | 0.01468 | -0.011 | -22.016
-3 | -0.264 | 0.01429 | -0.012 | -18.445
-2.5 | -0.198 | 0.0112 | -0.013 | -17.678
-2 | -0.139 | 0.01106 | -0.014 | -12.583
-1.5 | -0.08 | 0.0109 | -0.016 | -7.367
-1 | -0.021 | 0.01078 | -0.017 | -1.928
-0.5 | 0.039 | 0.01069 | -0.018 | 3.64
0 | 0.099 | 0.01041 | -0.019 | 9.532
0.5 | 0.159 | 0.01054 | -0.021 | 15.073
1 | 0.219 | 0.01066 | -0.022 | 20.497
1.5 | 0.278 | 0.01087 | -0.023 | 25.545
2 | 0.337 | 0.01106 | -0.024 | 30.427
2.5 | 0.394 | 0.01124 | -0.026 | 35.096
3 | 0.452 | 0.0115 | -0.027 | 39.299
3.5 | 0.521 | 0.01576 | -0.029 | 33.08
4 | 0.58 | 0.01625 | -0.03 | 35.674
4.5 | 0.637 | 0.01676 | -0.031 | 38.018
5 | 0.694 | 0.01737 | -0.033 | 39.959
5.5 | 0.75 | 0.01799 | -0.034 | 41.666
6 | 0.804 | 0.01866 | -0.035 | 43.107
6.5 | 0.858 | 0.0194 | -0.037 | 44.209
7 | 0.91 | 0.02008 | -0.038 | 45.31
7.5 | 0.799 | 0.04829 | -0.019 | 16.554
8 | 0.839 | 0.05103 | -0.02 | 16.449
8.5 | 0.876 | 0.05479 | -0.02 | 15.996
9 | 0.912 | 0.05841 | -0.02 | 15.617
9.5 | 0.945 | 0.062 | -0.02 | 15.243
10 | 0.976 | 0.06608 | -0.021 | 14.766
10.5 | 1.003 | 0.07049 | -0.021 | 14.23
11 | 1.028 | 0.07491 | -0.021 | 13.727
11.5 | 1.05 | 0.07979 | -0.022 | 13.166
12 | 1.069 | 0.08488 | -0.022 | 12.598
12.5 | 1.085 | 0.09051 | -0.022 | 11.99
13 | 1.098 | 0.09519 | -0.023 | 11.536
13.5 | 1.108 | 0.10305 | -0.023 | 10.752
14 | 1.115 | 0.10853 | -0.024 | 10.269
14.5 | 1.118 | 0.11349 | -0.024 | 9.852
15 | 1.118 | 0.12171 | -0.024 | 9.189
15.5 | 1.116 | 0.12898 | -0.025 | 8.653
16 | 1.111 | 0.13448 | -0.025 | 8.262
16.5 | 1.104 | 0.14332 | -0.026 | 7.703
17 | 1.094 | 0.1528 | -0.026 | 7.16
17.5 | 1.082 | 0.1633 | -0.027 | 6.629
18 | 1.069 | 0.17223 | -0.027 | 6.205
18.5 | 1.05 | 0.18155 | -0.027 | 5.785
19 | 1.029 | 0.18928 | -0.027 | 5.437
19.5 | 1.007 | 0.19857 | -0.028 | 5.071

## 18. Re 250k Mach 0.00 (2)
BIGFOIL.COM POLAR EXPORT
NACA66A118
NACA66A118 |  |  |  | Cl Max: | -0.1312 | at alpha= | 0 | deg
XFOIL ncrit=9 |  |  |  | L/D Max: | -2.82 | at alpha= | -17 | deg
Re: | 250000 |  |  | Cd Min: | 0.16553 | at alpha= | -17 | deg
Mach: | 0 |  |  | Cl=0 at alpha= | -99 | deg
|  |  |  | @ Cl=0.1, Cd= | 0.02904
|  |  |  | @ Cl=0.4, Cd= | 0.02904
|  |  |  | @ Cl=0.6, Cd= | 0.02904
alpha (deg) | Cl | Cd | Cm | Cl/Cd
-17 | -0.4668 | 0.16553 | -0.0414 | -2.82
-16.5 | -0.4831 | 0.15213 | -0.051 | -3.1756
-16 | -0.4539 | 0.14844 | -0.052 | -3.0578
-15.5 | -0.4932 | 0.13106 | -0.0663 | -3.7632
-15 | -0.4582 | 0.12588 | -0.0678 | -3.64
-14.5 | -0.4305 | 0.11921 | -0.0734 | -3.6113
-14 | -0.5687 | 0.0864 | -0.0991 | -6.5822
-13.5 | -0.649 | 0.07763 | -0.1 | -8.3602
-13 | -0.7118 | 0.07324 | -0.0943 | -9.7187
-12.5 | -0.7853 | 0.04729 | -0.0872 | -16.606
-12 | -0.8322 | 0.04146 | -0.0754 | -20.0724
-11.5 | -0.79 | 0.03669 | -0.0757 | -21.5318
-11 | -0.741 | 0.03339 | -0.0758 | -22.1923
-10.5 | -0.681 | 0.03075 | -0.0771 | -22.1463
-10 | -0.6213 | 0.02885 | -0.0785 | -21.5355
-9.5 | -0.5681 | 0.02746 | -0.0787 | -20.6883
-9 | -0.5085 | 0.02585 | -0.0794 | -19.6712
-8.5 | -0.4697 | 0.02472 | -0.078 | -19.0008
-8 | -0.4348 | 0.02358 | -0.0764 | -18.4394
-7.5 | -0.4086 | 0.02228 | -0.0735 | -18.3393
-7 | -0.3845 | 0.0211 | -0.0698 | -18.2227
-6.5 | -0.37 | 0.01962 | -0.0654 | -18.8583
-6 | -0.4089 | 0.01715 | -0.0529 | -23.8426
-5.5 | -0.4575 | 0.01615 | -0.0349 | -28.3282
-4.5 | -0.4583 | 0.01878 | -0.0148 | -24.4036
-4 | -0.4053 | 0.02051 | -0.0134 | -19.7611
-3.5 | -0.3257 | 0.02366 | -0.0147 | -13.7658
-3 | -0.3509 | 0.02615 | -0.0001 | -13.4187
-2 | -0.2442 | 0.02927 | 0.0025 | -8.343
-1 | -0.2325 | 0.02995 | 0.0186 | -7.7629
-0.5 | -0.171 | 0.03 | 0.0171 | -5.7
0 | -0.1312 | 0.02904 | 0.018 | -4.5179

## 19. Re 250k Mach 0.10 (1)
BIGFOIL.COM POLAR EXPORT
NACA66A118
NACA66A118 |  |  |  | Cl Max: | 1.103 | at alpha= | 14.5 | deg
JavaFoil+Calcfoil stall+Eppler ext transition |  |  |  | L/D Max: | 45.211 | at alpha= | 7 | deg
Re: | 250000 |  |  | Cd Min: | 0.01045 | at alpha= | 0 | deg
Mach: | 0.1 |  |  | Cl=0 at alpha= | -0.825 | deg
|  |  |  | @ Cl=0.1, Cd= | 0.01045
|  |  |  | @ Cl=0.4, Cd= | 0.011315
|  |  |  | @ Cl=0.6, Cd= | 0.016484
alpha (deg) | Cl | Cd | Cm | Cl/Cd
-20 | -0.88 | 0.21542 | 0.012 | -4.084
-19.5 | -0.9 | 0.2007 | 0.011 | -4.484
-19 | -0.919 | 0.19332 | 0.011 | -4.752
-18.5 | -0.936 | 0.18347 | 0.01 | -5.103
-18 | -0.952 | 0.17192 | 0.01 | -5.539
-17.5 | -0.966 | 0.16603 | 0.009 | -5.82
-17 | -0.978 | 0.15645 | 0.009 | -6.252
-16.5 | -0.988 | 0.14559 | 0.009 | -6.785
-16 | -0.995 | 0.13793 | 0.008 | -7.214
-15.5 | -0.999 | 0.13068 | 0.008 | -7.647
-15 | -1.001 | 0.1247 | 0.007 | -8.025
-14.5 | -0.999 | 0.11713 | 0.007 | -8.53
-14 | -0.994 | 0.10833 | 0.006 | -9.179
-13.5 | -0.986 | 0.10194 | 0.006 | -9.673
-13 | -0.975 | 0.09635 | 0.005 | -10.116
-12.5 | -0.96 | 0.09158 | 0.005 | -10.477
-12 | -0.942 | 0.08538 | 0.004 | -11.028
-11.5 | -0.92 | 0.08043 | 0.004 | -11.44
-11 | -0.895 | 0.07556 | 0.003 | -11.845
-10.5 | -0.865 | 0.07143 | 0.003 | -12.114
-10 | -0.833 | 0.06606 | 0.002 | -12.617
-9.5 | -0.799 | 0.06227 | 0.002 | -12.833
-9 | -0.763 | 0.05872 | 0.001 | -12.989
-8.5 | -0.724 | 0.05515 | 0.001 | -13.135
-8 | -0.684 | 0.05203 | 0 | -13.149
-7.5 | -0.642 | 0.04902 | -0.001 | -13.104
-7 | -0.599 | 0.04612 | -0.001 | -12.993
-6.5 | -0.667 | 0.01788 | -0.004 | -37.313
-6 | -0.613 | 0.01725 | -0.005 | -35.522
-5.5 | -0.557 | 0.01668 | -0.006 | -33.399
-5 | -0.5 | 0.01612 | -0.007 | -31.038
-4.5 | -0.443 | 0.01563 | -0.009 | -28.321
-4 | -0.384 | 0.01515 | -0.01 | -25.346
-3.5 | -0.325 | 0.01474 | -0.011 | -22.025
-3 | -0.265 | 0.01434 | -0.012 | -18.456
-2.5 | -0.199 | 0.01126 | -0.013 | -17.661
-2 | -0.14 | 0.01112 | -0.014 | -12.574
-1.5 | -0.081 | 0.01096 | -0.016 | -7.359
-1 | -0.021 | 0.01082 | -0.017 | -1.928
-0.5 | 0.039 | 0.01069 | -0.018 | 3.659
0 | 0.1 | 0.01045 | -0.019 | 9.537
0.5 | 0.16 | 0.01059 | -0.021 | 15.073
1 | 0.219 | 0.01071 | -0.022 | 20.491
1.5 | 0.279 | 0.01092 | -0.023 | 25.539
2 | 0.338 | 0.01107 | -0.024 | 30.559
2.5 | 0.396 | 0.0113 | -0.026 | 35.052
3 | 0.454 | 0.01152 | -0.027 | 39.465
3.5 | 0.524 | 0.01583 | -0.029 | 33.079
4 | 0.582 | 0.01632 | -0.03 | 35.668
4.5 | 0.64 | 0.01685 | -0.032 | 37.996
5 | 0.697 | 0.01747 | -0.033 | 39.91
5.5 | 0.753 | 0.0181 | -0.034 | 41.606
6 | 0.808 | 0.01878 | -0.035 | 43.01
6.5 | 0.861 | 0.01947 | -0.037 | 44.238
7 | 0.913 | 0.0202 | -0.038 | 45.211
7.5 | 0.802 | 0.04844 | -0.019 | 16.565
8 | 0.842 | 0.05147 | -0.02 | 16.365
8.5 | 0.879 | 0.05469 | -0.019 | 16.069
9 | 0.914 | 0.05854 | -0.02 | 15.621
9.5 | 0.947 | 0.0623 | -0.02 | 15.198
10 | 0.977 | 0.0664 | -0.021 | 14.71
10.5 | 1.004 | 0.07066 | -0.021 | 14.206
11 | 1.027 | 0.07492 | -0.021 | 13.715
11.5 | 1.048 | 0.08035 | -0.022 | 13.048
12 | 1.066 | 0.08537 | -0.022 | 12.483
12.5 | 1.08 | 0.091 | -0.022 | 11.869
13 | 1.091 | 0.09767 | -0.023 | 11.17
13.5 | 1.099 | 0.10311 | -0.024 | 10.655
14 | 1.102 | 0.10921 | -0.024 | 10.095
14.5 | 1.103 | 0.11456 | -0.024 | 9.631
15 | 1.101 | 0.12432 | -0.025 | 8.857
15.5 | 1.096 | 0.13146 | -0.025 | 8.333
16 | 1.087 | 0.13764 | -0.025 | 7.9
16.5 | 1.076 | 0.14691 | -0.026 | 7.327
17 | 1.063 | 0.15508 | -0.026 | 6.857
17.5 | 1.048 | 0.16548 | -0.026 | 6.331
18 | 1.03 | 0.17561 | -0.027 | 5.867
18.5 | 1.008 | 0.18848 | -0.027 | 5.349
19 | 0.983 | 0.19353 | -0.027 | 5.08
19.5 | 0.957 | 0.2035 | -0.027 | 4.701

## 20. Re 250k Mach 0.10 (2)
BIGFOIL.COM POLAR EXPORT
NACA66A118
NACA66A118 |  |  |  | Cl Max: | -0.0551 | at alpha= | -2 | deg
XFOIL ncrit=9 |  |  |  | L/D Max: | -1.9086 | at alpha= | -2 | deg
Re: | 250000 |  |  | Cd Min: | 0.16626 | at alpha= | -17 | deg
Mach: | 0.1 |  |  | Cl=0 at alpha= | -99 | deg
|  |  |  | @ Cl=0.1, Cd= | 0.02943
|  |  |  | @ Cl=0.4, Cd= | 0.02943
|  |  |  | @ Cl=0.6, Cd= | 0.02943
alpha (deg) | Cl | Cd | Cm | Cl/Cd
-17 | -0.4647 | 0.16626 | -0.0417 | -2.795
-16.5 | -0.479 | 0.15332 | -0.051 | -3.1242
-16 | -0.45 | 0.14945 | -0.0522 | -3.011
-15.5 | -0.4866 | 0.13277 | -0.0663 | -3.665
-15 | -0.449 | 0.12739 | -0.0682 | -3.5246
-14.5 | -0.4224 | 0.12046 | -0.0739 | -3.5066
-14 | -0.5689 | 0.08824 | -0.0998 | -6.4472
-12.5 | -0.7697 | 0.04812 | -0.09 | -15.9954
-12 | -0.8207 | 0.04205 | -0.0784 | -19.5172
-11.5 | -0.786 | 0.03745 | -0.0776 | -20.988
-11 | -0.7416 | 0.03406 | -0.0771 | -21.7733
-10.5 | -0.6833 | 0.03122 | -0.0782 | -21.8866
-10 | -0.6233 | 0.02919 | -0.0795 | -21.3532
-9.5 | -0.5693 | 0.02772 | -0.0797 | -20.5375
-9 | -0.5084 | 0.02611 | -0.0804 | -19.4715
-8.5 | -0.4681 | 0.02495 | -0.0792 | -18.7615
-8 | -0.4322 | 0.02385 | -0.0777 | -18.1216
-7.5 | -0.4065 | 0.02249 | -0.0746 | -18.0747
-7 | -0.3824 | 0.0213 | -0.0709 | -17.9531
-6.5 | -0.3647 | 0.01993 | -0.0669 | -18.299
-6 | -0.4023 | 0.01737 | -0.0547 | -23.1606
-5.5 | -0.4517 | 0.01631 | -0.0368 | -27.6947
-5 | -0.4747 | 0.01767 | -0.0228 | -26.8647
-4.5 | -0.4577 | 0.01889 | -0.0156 | -24.2298
-4 | -0.4091 | 0.02047 | -0.0134 | -19.9853
-3.5 | -0.3312 | 0.02358 | -0.0144 | -14.0458
-2.5 | -0.2419 | 0.02929 | -0.0077 | -8.2588
-2 | -0.0551 | 0.02887 | -0.0303 | -1.9086
-1.5 | -0.2751 | 0.02934 | 0.0162 | -9.3763
-1 | -0.234 | 0.03006 | 0.0187 | -7.7844
-0.5 | -0.1675 | 0.03018 | 0.0164 | -5.55
0 | -0.1208 | 0.02943 | 0.0166 | -4.1047

## 21. Re 250k Mach 0.25 (1)
BIGFOIL.COM POLAR EXPORT
NACA66A118
NACA66A118 |  |  |  | Cl Max: | 1.031 | at alpha= | 12.5 | deg
JavaFoil+Calcfoil stall+Eppler ext transition |  |  |  | L/D Max: | 44.37 | at alpha= | 7 | deg
Re: | 250000 |  |  | Cd Min: | 0.01067 | at alpha= | 0 | deg
Mach: | 0.25 |  |  | Cl=0 at alpha= | -0.82787 | deg
|  |  |  | @ Cl=0.1, Cd= | 0.010679
|  |  |  | @ Cl=0.4, Cd= | 0.011546
|  |  |  | @ Cl=0.6, Cd= | 0.01679
alpha (deg) | Cl | Cd | Cm | Cl/Cd
-18 | -0.64 | 0.21308 | 0.01 | -3.004
-17.5 | -0.689 | 0.20078 | 0.01 | -3.429
-17 | -0.733 | 0.18398 | 0.009 | -3.985
-16.5 | -0.774 | 0.16982 | 0.009 | -4.557
-16 | -0.81 | 0.16067 | 0.008 | -5.043
-15.5 | -0.842 | 0.14712 | 0.008 | -5.723
-15 | -0.869 | 0.13626 | 0.007 | -6.377
-14.5 | -0.89 | 0.12569 | 0.007 | -7.084
-14 | -0.906 | 0.11945 | 0.006 | -7.588
-13.5 | -0.917 | 0.1099 | 0.006 | -8.343
-13 | -0.922 | 0.1034 | 0.005 | -8.913
-12.5 | -0.921 | 0.09533 | 0.005 | -9.662
-12 | -0.915 | 0.08997 | 0.004 | -10.172
-11.5 | -0.904 | 0.08328 | 0.004 | -10.849
-11 | -0.887 | 0.07836 | 0.003 | -11.318
-10.5 | -0.863 | 0.07327 | 0.003 | -11.777
-10 | -0.835 | 0.0688 | 0.002 | -12.143
-9.5 | -0.805 | 0.06386 | 0.002 | -12.605
-9 | -0.771 | 0.06041 | 0.001 | -12.766
-8.5 | -0.735 | 0.05649 | 0.001 | -13.01
-8 | -0.696 | 0.05292 | 0 | -13.153
-7.5 | -0.655 | 0.04955 | -0.001 | -13.222
-7 | -0.612 | 0.04666 | -0.001 | -13.118
-6.5 | -0.568 | 0.04384 | -0.002 | -12.965
-6 | -0.521 | 0.04159 | -0.002 | -12.532
-5.5 | -0.57 | 0.01717 | -0.006 | -33.201
-5 | -0.512 | 0.0166 | -0.008 | -30.865
-4.5 | -0.453 | 0.01605 | -0.009 | -28.259
-4 | -0.394 | 0.01553 | -0.01 | -25.341
-3.5 | -0.333 | 0.01507 | -0.011 | -22.097
-3 | -0.272 | 0.01466 | -0.013 | -18.521
-2.5 | -0.204 | 0.01153 | -0.014 | -17.689
-2 | -0.144 | 0.01133 | -0.015 | -12.671
-1.5 | -0.083 | 0.0112 | -0.016 | -7.383
-1 | -0.021 | 0.01106 | -0.017 | -1.936
-0.5 | 0.04 | 0.01096 | -0.019 | 3.656
0 | 0.102 | 0.01067 | -0.02 | 9.584
0.5 | 0.164 | 0.01082 | -0.021 | 15.124
1 | 0.225 | 0.01095 | -0.022 | 20.564
1.5 | 0.286 | 0.01116 | -0.024 | 25.624
2 | 0.347 | 0.01133 | -0.025 | 30.64
2.5 | 0.406 | 0.01157 | -0.026 | 35.102
3 | 0.466 | 0.0118 | -0.028 | 39.477
3.5 | 0.537 | 0.01625 | -0.03 | 33.066
4 | 0.597 | 0.01676 | -0.031 | 35.628
4.5 | 0.656 | 0.01735 | -0.032 | 37.829
5 | 0.714 | 0.01803 | -0.034 | 39.607
5.5 | 0.771 | 0.01872 | -0.035 | 41.196
6 | 0.826 | 0.01941 | -0.036 | 42.567
6.5 | 0.88 | 0.02022 | -0.038 | 43.527
7 | 0.932 | 0.02101 | -0.039 | 44.37
7.5 | 0.818 | 0.0493 | -0.019 | 16.596
8 | 0.857 | 0.05234 | -0.02 | 16.368
8.5 | 0.892 | 0.0559 | -0.019 | 15.949
9 | 0.925 | 0.05996 | -0.02 | 15.42
9.5 | 0.953 | 0.06357 | -0.02 | 14.992
10 | 0.978 | 0.06836 | -0.021 | 14.306
10.5 | 0.998 | 0.07282 | -0.021 | 13.707
11 | 1.014 | 0.07772 | -0.021 | 13.049
11.5 | 1.025 | 0.08323 | -0.021 | 12.312
12 | 1.03 | 0.08958 | -0.022 | 11.502
12.5 | 1.031 | 0.09548 | -0.023 | 10.796
13 | 1.025 | 0.10195 | -0.023 | 10.057
13.5 | 1.014 | 0.11113 | -0.024 | 9.127
14 | 0.997 | 0.11837 | -0.024 | 8.426
14.5 | 0.975 | 0.12822 | -0.024 | 7.605
15 | 0.947 | 0.13807 | -0.025 | 6.862
15.5 | 0.915 | 0.15098 | -0.025 | 6.058
16 | 0.877 | 0.16232 | -0.025 | 5.401
16.5 | 0.835 | 0.17512 | -0.025 | 4.765
17 | 0.788 | 0.19163 | -0.025 | 4.114
17.5 | 0.738 | 0.2047 | -0.025 | 3.606

## 22. Re 250k Mach 0.25 (2)
BIGFOIL.COM POLAR EXPORT
NACA66A118
NACA66A118 |  |  |  | Cl Max: | 0.893 | at alpha= | 13 | deg
XFOIL ncrit=9 |  |  |  | L/D Max: | 38.1192 | at alpha= | 6.5 | deg
Re: | 250000 |  |  | Cd Min: | 0.18695 | at alpha= | 18 | deg
Mach: | 0.25 |  |  | Cl=0 at alpha= | 1.8029 | deg
|  |  |  | @ Cl=0.1, Cd= | 0.028771
|  |  |  | @ Cl=0.4, Cd= | 0.023902
|  |  |  | @ Cl=0.6, Cd= | 0.028574
alpha (deg) | Cl | Cd | Cm | Cl/Cd
-16.5 | -0.4589 | 0.15903 | -0.0516 | -2.8856
-16 | -0.4319 | 0.1543 | -0.0537 | -2.7991
-15.5 | -0.4517 | 0.13841 | -0.069 | -3.2635
-15 | -0.4073 | 0.1336 | -0.0712 | -3.0487
-14.5 | -0.4395 | 0.11607 | -0.0871 | -3.7865
-14 | -0.4181 | 0.10957 | -0.0878 | -3.8158
-13.5 | -0.6175 | 0.06781 | -0.1073 | -9.1063
-13 | -0.6431 | 0.06028 | -0.1062 | -10.6685
-12.5 | -0.6839 | 0.05307 | -0.1025 | -12.8868
-12 | -0.7185 | 0.04682 | -0.0965 | -15.346
-11.5 | -0.728 | 0.04203 | -0.0916 | -17.321
-11 | -0.7204 | 0.03792 | -0.0868 | -18.9979
-10.5 | -0.6849 | 0.03413 | -0.0852 | -20.0674
-10 | -0.6323 | 0.03128 | -0.0851 | -20.2142
-9.5 | -0.5772 | 0.02931 | -0.0848 | -19.6929
-9 | -0.5101 | 0.02757 | -0.0859 | -18.502
-8.5 | -0.4609 | 0.02625 | -0.0855 | -17.5581
-8 | -0.422 | 0.02513 | -0.0838 | -16.7927
-7.5 | -0.3954 | 0.02365 | -0.0804 | -16.7188
-7 | -0.3694 | 0.02246 | -0.077 | -16.447
-6 | -0.3692 | 0.01873 | -0.0638 | -19.7117
-5.5 | -0.4179 | 0.01697 | -0.0473 | -24.6258
-5 | -0.4759 | 0.01787 | -0.0282 | -26.6312
-4.5 | -0.4633 | 0.01916 | -0.0185 | -24.1806
-4 | -0.4155 | 0.02073 | -0.0155 | -20.0434
-3.5 | -0.2594 | 0.02608 | -0.0274 | -9.9463
-3 | -0.1739 | 0.02792 | -0.0307 | -6.2285
-2.5 | -0.066 | 0.02875 | -0.0392 | -2.2957
-1.5 | -0.1833 | 0.03094 | 0 | -5.9244
-1 | -0.0529 | 0.03107 | -0.0132 | -1.7026
0 | -0.1784 | 0.03079 | 0.0264 | -5.7941
0.5 | -0.1156 | 0.03006 | 0.0244 | -3.8456
1.5 | -0.0298 | 0.02993 | 0.0278 | -0.99566
2.5 | 0.0686 | 0.02902 | 0.0278 | 2.3639
3.5 | 0.1835 | 0.02811 | 0.0266 | 6.5279
4.5 | 0.2981 | 0.02702 | 0.0261 | 11.0326
5 | 0.4491 | 0.0224 | 0.0146 | 20.0491
5.5 | 0.507 | 0.01964 | 0.0166 | 25.8147
6.5 | 0.6141 | 0.01611 | 0.0209 | 38.1192
7 | 0.5769 | 0.01876 | 0.0345 | 30.7516
7.5 | 0.5439 | 0.02245 | 0.0448 | 24.2272
8 | 0.553 | 0.02492 | 0.0494 | 22.191
8.5 | 0.575 | 0.02665 | 0.053 | 21.576
9 | 0.599 | 0.02852 | 0.0559 | 21.0028
9.5 | 0.6307 | 0.03022 | 0.058 | 20.8703
10 | 0.6651 | 0.03173 | 0.0604 | 20.9612
10.5 | 0.716 | 0.03333 | 0.061 | 21.4821
11 | 0.7669 | 0.03501 | 0.0618 | 21.9052
11.5 | 0.822 | 0.03727 | 0.0621 | 22.0553
12 | 0.8834 | 0.04103 | 0.0611 | 21.5306
12.5 | 0.8893 | 0.04482 | 0.0655 | 19.8416
13 | 0.893 | 0.04976 | 0.0688 | 17.9461
13.5 | 0.8924 | 0.05663 | 0.069 | 15.7584
14 | 0.8783 | 0.06482 | 0.0683 | 13.5498
14.5 | 0.8579 | 0.07238 | 0.0678 | 11.8527
15 | 0.7225 | 0.09424 | 0.0598 | 7.6666
15.5 | 0.6911 | 0.1085 | 0.0523 | 6.3696
16 | 0.5668 | 0.15533 | 0.0255 | 3.649
16.5 | 0.6005 | 0.15856 | 0.0258 | 3.7872
17 | 0.5788 | 0.17372 | 0.0144 | 3.3318
17.5 | 0.6014 | 0.17923 | 0.012 | 3.3555
18 | 0.6195 | 0.18695 | 0.0092 | 3.3137

## 23. Re 250k Mach 0.50 (1)
BIGFOIL.COM POLAR EXPORT
NACA66A118
NACA66A118 |  |  |  | Cl Max: | 1.161 | at alpha= | 20 | deg
JavaFoil+Calcfoil stall+Eppler ext transition |  |  |  | L/D Max: | 39.434 | at alpha= | 3 | deg
Re: | 250000 |  |  | Cd Min: | 0.01172 | at alpha= | 0 | deg
Mach: | 0.5 |  |  | Cl=0 at alpha= | -0.82353 | deg
|  |  |  | @ Cl=0.1, Cd= | 0.011773
|  |  |  | @ Cl=0.4, Cd= | 0.012517
|  |  |  | @ Cl=0.6, Cd= | 0.018255
alpha (deg) | Cl | Cd | Cm | Cl/Cd
-20 | -1.075 | 0.28479 | 0.019 | -3.776
-19.5 | -1.045 | 0.26329 | 0.018 | -3.971
-19 | -1.018 | 0.25568 | 0.017 | -3.983
-18.5 | -0.991 | 0.24811 | 0.016 | -3.995
-18 | -0.964 | 0.23935 | 0.016 | -4.029
-17.5 | -0.935 | 0.23389 | 0.014 | -3.996
-17 | -0.907 | 0.22438 | 0.014 | -4.043
-16.5 | -0.88 | 0.21812 | 0.013 | -4.033
-16 | -0.852 | 0.21881 | 0.012 | -3.896
-15.5 | -0.823 | 0.20455 | 0.011 | -4.024
-15 | -0.795 | 0.19594 | 0.01 | -4.06
-14.5 | -0.768 | 0.18627 | 0.009 | -4.123
-14 | -0.74 | 0.18297 | 0.009 | -4.047
-13.5 | -0.713 | 0.17768 | 0.008 | -4.012
-13 | -0.684 | 0.16861 | 0.007 | -4.056
-12.5 | -0.656 | 0.15785 | 0.006 | -4.156
-12 | -0.628 | 0.15205 | 0.005 | -4.133
-11.5 | -0.601 | 0.15012 | 0.005 | -4.002
-11 | -0.573 | 0.14472 | 0.004 | -3.959
-10.5 | -0.545 | 0.13929 | 0.003 | -3.914
-10 | -0.516 | 0.121 | 0.002 | -4.267
-9.5 | -0.488 | 0.118 | 0.002 | -4.139
-9 | -0.461 | 0.10404 | 0.001 | -4.427
-8.5 | -0.666 | 0.06804 | 0.001 | -9.791
-8 | -0.689 | 0.06062 | 0 | -11.367
-7.5 | -0.677 | 0.05497 | -0.001 | -12.32
-7 | -0.65 | 0.05044 | -0.001 | -12.878
-6.5 | -0.613 | 0.04691 | -0.002 | -13.058
-6 | -0.569 | 0.04339 | -0.003 | -13.115
-5.5 | -0.521 | 0.04095 | -0.003 | -12.729
-5 | -0.47 | 0.03858 | -0.004 | -12.194
-4.5 | -0.5 | 0.01805 | -0.01 | -27.71
-4 | -0.435 | 0.01737 | -0.011 | -25.047
-3.5 | -0.369 | 0.01673 | -0.013 | -22.039
-3 | -0.301 | 0.01617 | -0.014 | -18.617
-2.5 | -0.226 | 0.01261 | -0.015 | -17.952
-2 | -0.159 | 0.01243 | -0.016 | -12.804
-1.5 | -0.092 | 0.01224 | -0.018 | -7.508
-1 | -0.024 | 0.01213 | -0.019 | -1.959
-0.5 | 0.044 | 0.012 | -0.02 | 3.708
0 | 0.113 | 0.01172 | -0.022 | 9.67
0.5 | 0.182 | 0.01186 | -0.023 | 15.31
1 | 0.25 | 0.01199 | -0.025 | 20.837
1.5 | 0.317 | 0.01225 | -0.026 | 25.923
2 | 0.385 | 0.01245 | -0.027 | 30.96
2.5 | 0.45 | 0.01274 | -0.029 | 35.35
3 | 0.516 | 0.01308 | -0.03 | 39.434
3.5 | 0.596 | 0.01821 | -0.033 | 32.723
4 | 0.661 | 0.01894 | -0.034 | 34.898
4.5 | 0.725 | 0.01974 | -0.035 | 36.717
5 | 0.786 | 0.02067 | -0.037 | 38.045
5.5 | 0.845 | 0.02168 | -0.038 | 38.972
6 | 0.752 | 0.04302 | -0.019 | 17.48
6.5 | 0.793 | 0.04626 | -0.019 | 17.15
7 | 0.829 | 0.05009 | -0.019 | 16.543
7.5 | 0.855 | 0.05458 | -0.019 | 15.669
8 | 0.86 | 0.05996 | -0.019 | 14.344
8.5 | 0.823 | 0.06831 | -0.019 | 12.045
9 | 0.551 | 0.10058 | -0.019 | 5.482
9.5 | 0.58 | 0.1185 | -0.021 | 4.891
10 | 0.607 | 0.1272 | -0.022 | 4.774
10.5 | 0.635 | 0.13066 | -0.022 | 4.859
11 | 0.663 | 0.15343 | -0.025 | 4.324
11.5 | 0.691 | 0.15673 | -0.026 | 4.409
12 | 0.718 | 0.16233 | -0.026 | 4.426
12.5 | 0.746 | 0.17266 | -0.027 | 4.319
13 | 0.773 | 0.17624 | -0.028 | 4.386
13.5 | 0.801 | 0.17861 | -0.029 | 4.484
14 | 0.83 | 0.18243 | -0.032 | 4.547
14.5 | 0.857 | 0.19408 | -0.032 | 4.413
15 | 0.884 | 0.20559 | -0.033 | 4.299
15.5 | 0.912 | 0.21245 | -0.035 | 4.293
16 | 0.94 | 0.22825 | -0.037 | 4.119
16.5 | 0.967 | 0.23168 | -0.037 | 4.174
17 | 0.994 | 0.23384 | -0.038 | 4.252
17.5 | 1.024 | 0.2507 | -0.041 | 4.084
18 | 1.051 | 0.24855 | -0.042 | 4.227
18.5 | 1.077 | 0.25572 | -0.042 | 4.213
19 | 1.105 | 0.2724 | -0.044 | 4.055
19.5 | 1.134 | 0.27604 | -0.046 | 4.11
20 | 1.161 | 0.2811 | -0.047 | 4.13

## 24. Re 250k Mach 0.50 (2)
BIGFOIL.COM POLAR EXPORT
NACA66A118
NACA66A118 |  |  |  | Cl Max: | 0.7064 | at alpha= | 11 | deg
XFOIL ncrit=9 |  |  |  | L/D Max: | 24.2144 | at alpha= | 6.5 | deg
Re: | 250000 |  |  | Cd Min: | 0.23007 | at alpha= | -20 | deg
Mach: | 0.5 |  |  | Cl=0 at alpha= | 2.2571 | deg
|  |  |  | @ Cl=0.1, Cd= | 0.032083
|  |  |  | @ Cl=0.4, Cd= | 0.025449
|  |  |  | @ Cl=0.6, Cd= | 0.17368
alpha (deg) | Cl | Cd | Cm | Cl/Cd
-20 | -0.5605 | 0.23007 | -0.0185 | -2.4362
-19.5 | -0.5345 | 0.22276 | -0.0231 | -2.3994
-19 | -0.517 | 0.21503 | -0.0303 | -2.4043
-18.5 | -0.4978 | 0.20634 | -0.0368 | -2.4125
-18 | -0.4677 | 0.19897 | -0.0413 | -2.3506
-17.5 | -0.4451 | 0.19133 | -0.0477 | -2.3263
-17 | -0.4243 | 0.18149 | -0.0593 | -2.3379
-16.5 | -0.3844 | 0.1739 | -0.0651 | -2.2105
-16 | -0.3933 | 0.1651 | -0.0749 | -2.3822
-15.5 | -0.3611 | 0.15768 | -0.075 | -2.2901
-15 | -0.3424 | 0.15139 | -0.0769 | -2.2617
-14.5 | -0.3627 | 0.14064 | -0.0859 | -2.5789
-14 | -0.3308 | 0.13492 | -0.085 | -2.4518
-13.5 | -0.3441 | 0.12508 | -0.0929 | -2.751
-13 | -0.3364 | 0.11565 | -0.0961 | -2.9088
-12.5 | -0.3974 | 0.0869 | -0.1111 | -4.5731
-12 | -0.4298 | 0.0746 | -0.1178 | -5.7614
-11.5 | -0.4664 | 0.06373 | -0.1228 | -7.3184
-11 | -0.4984 | 0.05541 | -0.1235 | -8.9948
-10.5 | -0.5264 | 0.04868 | -0.1212 | -10.8135
-10 | -0.542 | 0.04303 | -0.1183 | -12.5959
-9.5 | -0.5419 | 0.03859 | -0.1141 | -14.0425
-9 | -0.5097 | 0.03459 | -0.1112 | -14.7355
-8.5 | -0.4552 | 0.03203 | -0.1093 | -14.2117
-8 | -0.3956 | 0.0304 | -0.1082 | -13.0132
-7.5 | -0.3496 | 0.02896 | -0.1059 | -12.0718
-7 | -0.3178 | 0.02751 | -0.1023 | -11.5522
-6.5 | -0.2944 | 0.026 | -0.0977 | -11.3231
-6 | -0.2762 | 0.02457 | -0.0922 | -11.2414
-5.5 | -0.3088 | 0.02259 | -0.0813 | -13.6698
-5 | -0.365 | 0.02117 | -0.0644 | -17.2414
-4 | -0.5174 | 0.02292 | -0.0175 | -22.5742
-3 | -0.2578 | 0.03269 | -0.0265 | -7.8862
-2.5 | -0.1266 | 0.0345 | -0.0365 | -3.6696
-0.5 | -0.168 | 0.03567 | 0.0144 | -4.7098
0 | -0.1556 | 0.03622 | 0.0226 | -4.296
0.5 | -0.1362 | 0.03504 | 0.0293 | -3.887
1 | -0.0964 | 0.03494 | 0.0328 | -2.759
1.5 | -0.0282 | 0.03397 | 0.0315 | -0.83014
2 | -0.0181 | 0.03312 | 0.039 | -0.5465
2.5 | 0.0171 | 0.03295 | 0.0428 | 0.51897
3 | 0.1003 | 0.03208 | 0.0396 | 3.1266
3.5 | 0.1419 | 0.03151 | 0.0422 | 4.5033
4 | 0.1916 | 0.03092 | 0.0432 | 6.1966
6 | 0.4727 | 0.02354 | 0.0461 | 20.0807
6.5 | 0.5286 | 0.02183 | 0.051 | 24.2144
7 | 0.4902 | 0.02589 | 0.0613 | 18.934
7.5 | 0.4908 | 0.02885 | 0.0677 | 17.0121
8 | 0.5114 | 0.03123 | 0.0717 | 16.3753
8.5 | 0.5375 | 0.03359 | 0.075 | 16.0018
9 | 0.5714 | 0.03585 | 0.0776 | 15.9386
9.5 | 0.6198 | 0.03764 | 0.08 | 16.4665
10 | 0.668 | 0.04008 | 0.0825 | 16.6667
10.5 | 0.7015 | 0.044 | 0.0849 | 15.9432
11 | 0.7064 | 0.0494 | 0.0876 | 14.2996
11.5 | 0.6923 | 0.05605 | 0.09 | 12.3515
12 | 0.6687 | 0.06427 | 0.0901 | 10.4045
12.5 | 0.6331 | 0.07466 | 0.0874 | 8.4798
13 | 0.5958 | 0.08696 | 0.0817 | 6.8514
13.5 | 0.5602 | 0.10134 | 0.0732 | 5.5279
14 | 0.5299 | 0.11695 | 0.0643 | 4.531
14.5 | 0.4976 | 0.13731 | 0.053 | 3.6239
15 | 0.4874 | 0.15444 | 0.0441 | 3.1559
16 | 0.5267 | 0.17368 | 0.0282 | 3.0326

## 25. Re 500k Mach 0.00 (1)
BIGFOIL.COM POLAR EXPORT
NACA66A118
NACA66A118 |  |  |  | Cl Max: | 1.171 | at alpha= | 10 | deg
JavaFoil+Calcfoil stall+Eppler ext transition |  |  |  | L/D Max: | 56.234 | at alpha= | 3 | deg
Re: | 500000 |  |  | Cd Min: | 0.00753 | at alpha= | -0.5 | deg
Mach: | 0 |  |  | Cl=0 at alpha= | -0.82787 | deg
|  |  |  | @ Cl=0.1, Cd= | 0.00753
|  |  |  | @ Cl=0.4, Cd= | 0.008038
|  |  |  | @ Cl=0.6, Cd= | 0.013905
alpha (deg) | Cl | Cd | Cm | Cl/Cd
-20 | -0.929 | 0.19105 | 0.012 | -4.865
-19.5 | -0.946 | 0.18311 | 0.012 | -5.166
-19 | -0.961 | 0.16995 | 0.011 | -5.655
-18.5 | -0.975 | 0.16275 | 0.011 | -5.991
-18 | -0.987 | 0.15633 | 0.01 | -6.316
-17.5 | -0.998 | 0.14899 | 0.01 | -6.698
-17 | -1.006 | 0.14144 | 0.009 | -7.114
-16.5 | -1.013 | 0.13264 | 0.009 | -7.636
-16 | -1.017 | 0.12658 | 0.009 | -8.032
-15.5 | -1.018 | 0.11941 | 0.008 | -8.522
-15 | -1.016 | 0.11339 | 0.008 | -8.964
-14.5 | -1.012 | 0.10738 | 0.007 | -9.429
-14 | -1.005 | 0.10077 | 0.007 | -9.974
-13.5 | -0.995 | 0.09476 | 0.006 | -10.499
-13 | -0.982 | 0.08968 | 0.006 | -10.948
-12.5 | -0.965 | 0.08444 | 0.005 | -11.427
-12 | -0.946 | 0.0797 | 0.005 | -11.864
-11.5 | -0.922 | 0.07544 | 0.004 | -12.228
-11 | -0.897 | 0.07069 | 0.004 | -12.686
-10.5 | -0.866 | 0.06624 | 0.003 | -13.074
-10 | -0.834 | 0.06234 | 0.003 | -13.372
-9.5 | -0.957 | 0.01949 | 0.004 | -49.091
-9 | -0.914 | 0.01875 | 0.003 | -48.734
-8.5 | -0.868 | 0.01797 | 0.001 | -48.335
-8 | -0.821 | 0.01732 | 0 | -47.386
-7.5 | -0.771 | 0.01661 | -0.001 | -46.411
-7 | -0.72 | 0.016 | -0.002 | -44.992
-6.5 | -0.667 | 0.01536 | -0.004 | -43.408
-6 | -0.612 | 0.01453 | -0.005 | -42.141
-5.5 | -0.557 | 0.01415 | -0.006 | -39.353
-5 | -0.5 | 0.01367 | -0.007 | -36.55
-4.5 | -0.442 | 0.01324 | -0.009 | -33.385
-4 | -0.383 | 0.01282 | -0.01 | -29.898
-3.5 | -0.324 | 0.01246 | -0.011 | -26.018
-3 | -0.264 | 0.0121 | -0.013 | -21.849
-2.5 | -0.202 | 0.00792 | -0.014 | -25.475
-2 | -0.142 | 0.0078 | -0.015 | -18.195
-1.5 | -0.082 | 0.00768 | -0.016 | -10.674
-1 | -0.021 | 0.0076 | -0.018 | -2.794
-0.5 | 0.04 | 0.00753 | -0.019 | 5.279
0 | 0.101 | 0.00753 | -0.02 | 13.401
0.5 | 0.162 | 0.0076 | -0.022 | 21.269
1 | 0.222 | 0.00768 | -0.023 | 28.958
1.5 | 0.282 | 0.00779 | -0.024 | 36.23
2 | 0.342 | 0.00792 | -0.025 | 43.245
2.5 | 0.401 | 0.00804 | -0.027 | 49.917
3 | 0.46 | 0.00818 | -0.028 | 56.234
3.5 | 0.523 | 0.01351 | -0.03 | 38.714
4 | 0.581 | 0.01361 | -0.031 | 42.696
4.5 | 0.639 | 0.01451 | -0.032 | 44.042
5 | 0.696 | 0.015 | -0.033 | 46.393
5.5 | 0.752 | 0.01556 | -0.035 | 48.309
6 | 0.807 | 0.01612 | -0.036 | 50.026
6.5 | 0.86 | 0.01679 | -0.037 | 51.221
7 | 0.912 | 0.01741 | -0.038 | 52.387
7.5 | 0.963 | 0.01812 | -0.039 | 53.129
8 | 1.01 | 0.01885 | -0.041 | 53.569
8.5 | 1.055 | 0.01958 | -0.042 | 53.869
9 | 1.097 | 0.02045 | -0.043 | 53.634
9.5 | 1.135 | 0.02127 | -0.044 | 53.376
10 | 1.171 | 0.02217 | -0.045 | 52.829
10.5 | 1.005 | 0.066 | -0.023 | 15.231
11 | 1.03 | 0.07028 | -0.023 | 14.66
11.5 | 1.053 | 0.07503 | -0.024 | 14.029
12 | 1.071 | 0.07979 | -0.024 | 13.425
12.5 | 1.086 | 0.08434 | -0.023 | 12.882
13 | 1.099 | 0.08939 | -0.024 | 12.3
13.5 | 1.109 | 0.09435 | -0.025 | 11.757
14 | 1.116 | 0.10127 | -0.026 | 11.023
14.5 | 1.12 | 0.10693 | -0.026 | 10.475
15 | 1.12 | 0.11305 | -0.026 | 9.907

## 26. Re 500k Mach 0.00 (2)
BIGFOIL.COM POLAR EXPORT
NACA66A118
NACA66A118 |  |  |  | Cl Max: | 1.0543 | at alpha= | 15.5 | deg
XFOIL ncrit=9 |  |  |  | L/D Max: | 65.0102 | at alpha= | 5 | deg
Re: | 500000 |  |  | Cd Min: | 0.20969 | at alpha= | 20 | deg
Mach: | 0 |  |  | Cl=0 at alpha= | -0.76301 | deg
|  |  |  | @ Cl=0.1, Cd= | 0.013059
|  |  |  | @ Cl=0.4, Cd= | 0.012394
|  |  |  | @ Cl=0.6, Cd= | 0.0099731
alpha (deg) | Cl | Cd | Cm | Cl/Cd
-20 | -0.5506 | 0.20341 | -0.0156 | -2.7068
-19.5 | -0.5338 | 0.19774 | -0.0192 | -2.6995
-19 | -0.5204 | 0.19091 | -0.0236 | -2.7259
-18.5 | -0.5263 | 0.1779 | -0.0312 | -2.9584
-18 | -0.5061 | 0.17304 | -0.0342 | -2.9248
-17.5 | -0.4889 | 0.1671 | -0.038 | -2.9258
-16 | -0.8327 | 0.06419 | -0.0908 | -12.9724
-15 | -0.8969 | 0.05054 | -0.0862 | -17.7463
-14.5 | -0.8744 | 0.04862 | -0.0853 | -17.9844
-14 | -0.8905 | 0.04341 | -0.0812 | -20.5137
-13.5 | -0.8874 | 0.03944 | -0.078 | -22.5
-13 | -0.8718 | 0.03596 | -0.0752 | -24.2436
-12.5 | -0.8464 | 0.03315 | -0.0732 | -25.5324
-12 | -0.8138 | 0.03078 | -0.0716 | -26.4392
-11.5 | -0.7773 | 0.02885 | -0.0703 | -26.9428
-11 | -0.721 | 0.02678 | -0.0712 | -26.9231
-10.5 | -0.6765 | 0.02539 | -0.0707 | -26.6443
-10 | -0.6353 | 0.0241 | -0.0699 | -26.361
-9.5 | -0.5964 | 0.02287 | -0.0686 | -26.0778
-9 | -0.5606 | 0.02166 | -0.0668 | -25.8818
-8.5 | -0.5313 | 0.0202 | -0.0643 | -26.302
-8 | -0.4989 | 0.01905 | -0.0621 | -26.189
-7.5 | -0.4642 | 0.01809 | -0.0601 | -25.6606
-7 | -0.4362 | 0.01686 | -0.0569 | -25.8719
-6.5 | -0.4027 | 0.01601 | -0.0544 | -25.153
-6 | -0.3722 | 0.015 | -0.0514 | -24.8133
-5.5 | -0.3823 | 0.01268 | -0.0421 | -30.1498
-5 | -0.4076 | 0.01104 | -0.0286 | -36.9203
-4.5 | -0.4141 | 0.00959 | -0.0174 | -43.1804
-4 | -0.3649 | 0.00993 | -0.0164 | -36.7472
-3.5 | -0.3107 | 0.0105 | -0.0162 | -29.5905
-3 | -0.2547 | 0.01126 | -0.0161 | -22.6199
-2.5 | -0.1949 | 0.01212 | -0.0166 | -16.0809
-2 | -0.1387 | 0.01254 | -0.0169 | -11.0606
-1.5 | -0.0805 | 0.01285 | -0.0177 | -6.2646
-1 | -0.0255 | 0.01294 | -0.0183 | -1.9706
-0.5 | 0.0283 | 0.01291 | -0.0188 | 2.1921
0 | 0.0835 | 0.01301 | -0.0194 | 6.4181
0.5 | 0.1343 | 0.01316 | -0.0193 | 10.2052
1 | 0.1879 | 0.01319 | -0.0197 | 14.2456
1.5 | 0.2446 | 0.01304 | -0.0206 | 18.7577
2 | 0.3043 | 0.01283 | -0.0218 | 23.7178
2.5 | 0.3566 | 0.01278 | -0.0219 | 27.903
3 | 0.4173 | 0.01224 | -0.0231 | 34.0931
3.5 | 0.478 | 0.01139 | -0.0239 | 41.9666
4 | 0.5364 | 0.01067 | -0.0243 | 50.2718
4.5 | 0.5913 | 0.01002 | -0.0239 | 59.012
5 | 0.6358 | 0.00978 | -0.022 | 65.0102
5.5 | 0.6386 | 0.01028 | -0.0119 | 62.1206
6 | 0.6045 | 0.01205 | 0.0036 | 50.166
6.5 | 0.5855 | 0.01441 | 0.0145 | 40.6315
7 | 0.5703 | 0.01729 | 0.0237 | 32.9844
7.5 | 0.5892 | 0.019 | 0.028 | 31.0105
8 | 0.6206 | 0.0202 | 0.0304 | 30.7228
8.5 | 0.6498 | 0.02153 | 0.0329 | 30.1811
9 | 0.6793 | 0.02285 | 0.0353 | 29.7287
9.5 | 0.7095 | 0.02423 | 0.0375 | 29.2819
10 | 0.7314 | 0.02627 | 0.0405 | 27.8416
10.5 | 0.7636 | 0.02763 | 0.0423 | 27.6366
11 | 0.7955 | 0.02916 | 0.044 | 27.2805
11.5 | 0.8285 | 0.03075 | 0.0454 | 26.9431
12 | 0.872 | 0.03246 | 0.0461 | 26.8638
12.5 | 0.9043 | 0.03415 | 0.0475 | 26.4802
13 | 0.9403 | 0.03597 | 0.0487 | 26.1412
13.5 | 0.9753 | 0.03809 | 0.0498 | 25.6051
14 | 1.0023 | 0.04027 | 0.0514 | 24.8895
14.5 | 1.0284 | 0.04275 | 0.0531 | 24.0561
15.5 | 1.0543 | 0.05231 | 0.0537 | 20.1548
16 | 1.0419 | 0.05853 | 0.0551 | 17.8011
16.5 | 1.0188 | 0.06628 | 0.0557 | 15.3712
17 | 0.9828 | 0.07615 | 0.0546 | 12.9061
17.5 | 0.9384 | 0.08848 | 0.0507 | 10.6058
18 | 0.8831 | 0.1047 | 0.0429 | 8.4346
18.5 | 0.8239 | 0.12451 | 0.0314 | 6.6171
19 | 0.6472 | 0.19011 | -0.0007 | 3.4043
20 | 0.6569 | 0.20969 | -0.012 | 3.1327

## 27. Re 500k Mach 0.10 (1)
BIGFOIL.COM POLAR EXPORT
NACA66A118
NACA66A118 |  |  |  | Cl Max: | 1.172 | at alpha= | 10 | deg
JavaFoil+Calcfoil stall+Eppler ext transition |  |  |  | L/D Max: | 56.193 | at alpha= | 3 | deg
Re: | 500000 |  |  | Cd Min: | 0.00755 | at alpha= | -0.5 | deg
Mach: | 0.1 |  |  | Cl=0 at alpha= | -0.82787 | deg
|  |  |  | @ Cl=0.1, Cd= | 0.0075598
|  |  |  | @ Cl=0.4, Cd= | 0.0080729
|  |  |  | @ Cl=0.6, Cd= | 0.013926
alpha (deg) | Cl | Cd | Cm | Cl/Cd
-20 | -0.88 | 0.19575 | 0.012 | -4.497
-19.5 | -0.901 | 0.18567 | 0.012 | -4.851
-19 | -0.919 | 0.17647 | 0.011 | -5.209
-18.5 | -0.937 | 0.16822 | 0.011 | -5.569
-18 | -0.953 | 0.1572 | 0.01 | -6.061
-17.5 | -0.967 | 0.15282 | 0.01 | -6.326
-17 | -0.979 | 0.14196 | 0.009 | -6.894
-16.5 | -0.988 | 0.13529 | 0.009 | -7.307
-16 | -0.996 | 0.12748 | 0.009 | -7.81
-15.5 | -1 | 0.12223 | 0.008 | -8.182
-15 | -1.001 | 0.11454 | 0.007 | -8.742
-14.5 | -1 | 0.10782 | 0.007 | -9.272
-14 | -0.995 | 0.1008 | 0.007 | -9.876
-13.5 | -0.987 | 0.09607 | 0.006 | -10.274
-13 | -0.976 | 0.09075 | 0.006 | -10.755
-12.5 | -0.961 | 0.08537 | 0.005 | -11.253
-12 | -0.943 | 0.08041 | 0.005 | -11.727
-11.5 | -0.922 | 0.0758 | 0.004 | -12.159
-11 | -0.896 | 0.07112 | 0.004 | -12.605
-10.5 | -0.866 | 0.06653 | 0.003 | -13.023
-10 | -0.836 | 0.06211 | 0.003 | -13.467
-9.5 | -0.958 | 0.01957 | 0.004 | -48.974
-9 | -0.916 | 0.01887 | 0.003 | -48.534
-8.5 | -0.871 | 0.01815 | 0.001 | -47.968
-8 | -0.823 | 0.01744 | 0 | -47.212
-7.5 | -0.774 | 0.01676 | -0.001 | -46.167
-7 | -0.722 | 0.0161 | -0.002 | -44.882
-6.5 | -0.669 | 0.01542 | -0.004 | -43.402
-6 | -0.615 | 0.01445 | -0.005 | -42.566
-5.5 | -0.559 | 0.01424 | -0.006 | -39.257
-5 | -0.502 | 0.01374 | -0.008 | -36.532
-4.5 | -0.444 | 0.0133 | -0.009 | -33.381
-4 | -0.385 | 0.01288 | -0.01 | -29.894
-3.5 | -0.326 | 0.01251 | -0.011 | -26.03
-3 | -0.266 | 0.01214 | -0.013 | -21.876
-2.5 | -0.203 | 0.00797 | -0.014 | -25.435
-2 | -0.143 | 0.00785 | -0.015 | -18.166
-1.5 | -0.082 | 0.00772 | -0.016 | -10.664
-1 | -0.021 | 0.00763 | -0.018 | -2.794
-0.5 | 0.04 | 0.00755 | -0.019 | 5.3
0 | 0.101 | 0.00756 | -0.02 | 13.411
0.5 | 0.162 | 0.00764 | -0.022 | 21.267
1 | 0.223 | 0.00771 | -0.023 | 28.956
1.5 | 0.284 | 0.00783 | -0.024 | 36.24
2 | 0.344 | 0.00794 | -0.025 | 43.377
2.5 | 0.403 | 0.00808 | -0.027 | 49.87
3 | 0.462 | 0.00822 | -0.028 | 56.193
3.5 | 0.525 | 0.01357 | -0.03 | 38.716
4 | 0.584 | 0.01368 | -0.031 | 42.671
4.5 | 0.642 | 0.01457 | -0.032 | 44.063
5 | 0.699 | 0.01511 | -0.034 | 46.25
5.5 | 0.755 | 0.01565 | -0.035 | 48.252
6 | 0.81 | 0.01626 | -0.036 | 49.803
6.5 | 0.864 | 0.01689 | -0.037 | 51.136
7 | 0.916 | 0.01751 | -0.038 | 52.289
7.5 | 0.966 | 0.01824 | -0.04 | 52.965
8 | 1.013 | 0.01898 | -0.041 | 53.388
8.5 | 1.058 | 0.01971 | -0.042 | 53.656
9 | 1.099 | 0.02064 | -0.043 | 53.258
9.5 | 1.137 | 0.02146 | -0.044 | 52.999
10 | 1.172 | 0.0223 | -0.045 | 52.561
10.5 | 1.007 | 0.06595 | -0.024 | 15.273
11 | 1.029 | 0.07041 | -0.023 | 14.62
11.5 | 1.05 | 0.07517 | -0.023 | 13.971
12 | 1.067 | 0.08013 | -0.023 | 13.317
12.5 | 1.082 | 0.08475 | -0.024 | 12.765
13 | 1.092 | 0.09034 | -0.024 | 12.085
13.5 | 1.1 | 0.09539 | -0.026 | 11.536
14 | 1.104 | 0.10096 | -0.025 | 10.933
14.5 | 1.105 | 0.1084 | -0.026 | 10.194
15 | 1.103 | 0.11403 | -0.027 | 9.672

## 28. Re 500k Mach 0.10 (2)
BIGFOIL.COM POLAR EXPORT
NACA66A118
NACA66A118 |  |  |  | Cl Max: | 1.0346 | at alpha= | 15 | deg
XFOIL ncrit=9 |  |  |  | L/D Max: | 64.8321 | at alpha= | 5 | deg
Re: | 500000 |  |  | Cd Min: | 0.21069 | at alpha= | 20 | deg
Mach: | 0.1 |  |  | Cl=0 at alpha= | -0.7658 | deg
|  |  |  | @ Cl=0.1, Cd= | 0.013165
|  |  |  | @ Cl=0.4, Cd= | 0.012483
|  |  |  | @ Cl=0.6, Cd= | 0.019702
alpha (deg) | Cl | Cd | Cm | Cl/Cd
-18.5 | -0.5248 | 0.17886 | -0.0313 | -2.9341
-18 | -0.5041 | 0.17399 | -0.0343 | -2.8973
-17.5 | -0.4843 | 0.16796 | -0.0389 | -2.8834
-17 | -0.4972 | 0.14788 | -0.0533 | -3.3622
-16.5 | -0.4775 | 0.14301 | -0.056 | -3.3389
-16 | -0.6568 | 0.08786 | -0.0841 | -7.4755
-15.5 | -0.7271 | 0.07228 | -0.0903 | -10.0595
-15 | -0.829 | 0.05641 | -0.0902 | -14.696
-14.5 | -0.837 | 0.05212 | -0.0885 | -16.0591
-14 | -0.8653 | 0.04576 | -0.0844 | -18.9095
-13.5 | -0.872 | 0.04113 | -0.0807 | -21.2011
-13 | -0.8638 | 0.03721 | -0.0775 | -23.2142
-12.5 | -0.8429 | 0.0341 | -0.0751 | -24.7185
-12 | -0.813 | 0.03147 | -0.0731 | -25.8341
-11.5 | -0.7769 | 0.02934 | -0.0718 | -26.4792
-11 | -0.7253 | 0.02723 | -0.072 | -26.6361
-10.5 | -0.6771 | 0.02572 | -0.0719 | -26.3258
-10 | -0.6351 | 0.0244 | -0.0711 | -26.0287
-9.5 | -0.5955 | 0.02314 | -0.0698 | -25.7347
-9 | -0.5582 | 0.02201 | -0.0681 | -25.3612
-8.5 | -0.5292 | 0.02044 | -0.0655 | -25.8904
-8 | -0.4967 | 0.01927 | -0.0633 | -25.7758
-7.5 | -0.4623 | 0.01827 | -0.0612 | -25.3038
-7 | -0.4342 | 0.01702 | -0.058 | -25.5112
-6.5 | -0.4003 | 0.01617 | -0.0555 | -24.7557
-5.5 | -0.3775 | 0.01287 | -0.0436 | -29.3318
-5 | -0.4038 | 0.01118 | -0.0299 | -36.1181
-4.5 | -0.4151 | 0.00963 | -0.0179 | -43.1049
-4 | -0.3665 | 0.00997 | -0.0167 | -36.7603
-3.5 | -0.3125 | 0.01054 | -0.0163 | -29.649
-3 | -0.2559 | 0.01133 | -0.0163 | -22.5861
-2.5 | -0.1958 | 0.0122 | -0.0168 | -16.0492
-2 | -0.1396 | 0.01261 | -0.017 | -11.0706
-1.5 | -0.0808 | 0.01293 | -0.0179 | -6.249
-1 | -0.0252 | 0.01304 | -0.0184 | -1.9325
-0.5 | 0.0286 | 0.01303 | -0.0189 | 2.1949
0 | 0.0826 | 0.01311 | -0.0193 | 6.3005
0.5 | 0.1337 | 0.01327 | -0.0192 | 10.0754
1 | 0.188 | 0.01329 | -0.0196 | 14.146
1.5 | 0.2454 | 0.01312 | -0.0205 | 18.7043
2 | 0.3056 | 0.01292 | -0.0218 | 23.6533
2.5 | 0.3566 | 0.0129 | -0.0217 | 27.6434
3 | 0.4191 | 0.0123 | -0.0231 | 34.0732
3.5 | 0.48 | 0.01146 | -0.0239 | 41.8848
4 | 0.5389 | 0.01071 | -0.0242 | 50.3175
4.5 | 0.5934 | 0.01007 | -0.0237 | 58.9275
5 | 0.6373 | 0.00983 | -0.0216 | 64.8321
5.5 | 0.6342 | 0.01036 | -0.0102 | 61.2162
6 | 0.6002 | 0.01226 | 0.005 | 48.956
6.5 | 0.5813 | 0.01469 | 0.0158 | 39.5711
7 | 0.5662 | 0.0176 | 0.025 | 32.1705
7.5 | 0.5876 | 0.01922 | 0.0289 | 30.5723
8 | 0.619 | 0.02044 | 0.0314 | 30.2838
8.5 | 0.6475 | 0.02185 | 0.034 | 29.6339
9 | 0.6777 | 0.02315 | 0.0364 | 29.2743
9.5 | 0.7075 | 0.02458 | 0.0387 | 28.7836
10 | 0.7301 | 0.02661 | 0.0416 | 27.4371
10.5 | 0.7624 | 0.02803 | 0.0434 | 27.1994
11 | 0.7947 | 0.02958 | 0.0452 | 26.8661
11.5 | 0.8285 | 0.03121 | 0.0466 | 26.546
12 | 0.8722 | 0.03293 | 0.0473 | 26.4865
12.5 | 0.9055 | 0.03472 | 0.0486 | 26.0801
13 | 0.9414 | 0.03667 | 0.0499 | 25.6722
13.5 | 0.9752 | 0.03898 | 0.0511 | 25.018
14 | 1.0007 | 0.04133 | 0.0528 | 24.2124
14.5 | 1.027 | 0.0442 | 0.0545 | 23.2353
15 | 1.0346 | 0.0491 | 0.0562 | 21.0713
15.5 | 1.033 | 0.05493 | 0.0559 | 18.8058
16 | 1.0136 | 0.06203 | 0.057 | 16.3405
16.5 | 0.985 | 0.07079 | 0.0567 | 13.9144
17 | 0.9451 | 0.08186 | 0.0542 | 11.5453
17.5 | 0.8979 | 0.09568 | 0.0484 | 9.3844
18 | 0.8431 | 0.11321 | 0.0388 | 7.4472
19 | 0.6465 | 0.19128 | -0.001 | 3.3799
19.5 | 0.6661 | 0.19562 | -0.0029 | 3.4051
20 | 0.6572 | 0.21069 | -0.0123 | 3.1193

## 29. Re 500k Mach 0.25 (1)
BIGFOIL.COM POLAR EXPORT
NACA66A118
NACA66A118 |  |  |  | Cl Max: | 1.11 | at alpha= | 9 | deg
JavaFoil+Calcfoil stall+Eppler ext transition |  |  |  | L/D Max: | 56.276 | at alpha= | 3 | deg
Re: | 500000 |  |  | Cd Min: | 0.00771 | at alpha= | 0 | deg
Mach: | 0.25 |  |  | Cl=0 at alpha= | -0.8254 | deg
|  |  |  | @ Cl=0.1, Cd= | 0.0077119
|  |  |  | @ Cl=0.4, Cd= | 0.0082318
|  |  |  | @ Cl=0.6, Cd= | 0.014409
alpha (deg) | Cl | Cd | Cm | Cl/Cd
-18 | -0.64 | 0.19085 | 0.01 | -3.356
-17.5 | -0.689 | 0.18279 | 0.01 | -3.769
-17 | -0.734 | 0.16318 | 0.009 | -4.495
-16.5 | -0.774 | 0.15446 | 0.009 | -5.013
-16 | -0.81 | 0.14215 | 0.008 | -5.702
-15.5 | -0.842 | 0.13339 | 0.008 | -6.315
-15 | -0.869 | 0.12369 | 0.008 | -7.028
-14.5 | -0.891 | 0.1152 | 0.007 | -7.733
-14 | -0.907 | 0.10853 | 0.007 | -8.355
-13.5 | -0.917 | 0.10147 | 0.006 | -9.042
-13 | -0.922 | 0.09533 | 0.006 | -9.673
-12.5 | -0.922 | 0.08852 | 0.005 | -10.411
-12 | -0.916 | 0.08257 | 0.005 | -11.093
-11.5 | -0.904 | 0.07761 | 0.004 | -11.653
-11 | -0.888 | 0.07288 | 0.004 | -12.185
-10.5 | -0.864 | 0.06862 | 0.003 | -12.59
-10 | -0.837 | 0.0642 | 0.003 | -13.032
-9.5 | -0.806 | 0.05983 | 0.002 | -13.477
-9 | -0.773 | 0.05685 | 0.001 | -13.591
-8.5 | -0.882 | 0.01895 | 0.001 | -46.539
-8 | -0.836 | 0.0182 | 0 | -45.946
-7.5 | -0.788 | 0.0174 | -0.001 | -45.286
-7 | -0.737 | 0.01675 | -0.002 | -43.984
-6.5 | -0.684 | 0.01566 | -0.004 | -43.664
-6 | -0.629 | 0.01525 | -0.005 | -41.223
-5.5 | -0.572 | 0.01468 | -0.006 | -38.974
-5 | -0.514 | 0.01416 | -0.008 | -36.305
-4.5 | -0.455 | 0.01366 | -0.009 | -33.323
-4 | -0.395 | 0.0132 | -0.01 | -29.918
-3.5 | -0.334 | 0.01279 | -0.012 | -26.11
-3 | -0.272 | 0.01242 | -0.013 | -21.932
-2.5 | -0.208 | 0.00821 | -0.014 | -25.276
-2 | -0.146 | 0.00804 | -0.015 | -18.188
-1.5 | -0.084 | 0.00793 | -0.017 | -10.637
-1 | -0.022 | 0.00781 | -0.018 | -2.797
-0.5 | 0.041 | 0.00774 | -0.019 | 5.292
0 | 0.104 | 0.00771 | -0.021 | 13.48
0.5 | 0.166 | 0.0078 | -0.022 | 21.346
1 | 0.229 | 0.00788 | -0.023 | 29.035
1.5 | 0.291 | 0.00801 | -0.025 | 36.319
2 | 0.353 | 0.00813 | -0.026 | 43.434
2.5 | 0.413 | 0.00826 | -0.027 | 50.017
3 | 0.474 | 0.00842 | -0.029 | 56.276
3.5 | 0.539 | 0.01394 | -0.03 | 38.643
4 | 0.599 | 0.0144 | -0.032 | 41.568
4.5 | 0.658 | 0.01493 | -0.033 | 44.057
5 | 0.716 | 0.01538 | -0.034 | 46.564
5.5 | 0.773 | 0.0162 | -0.036 | 47.719
6 | 0.829 | 0.01684 | -0.037 | 49.193
6.5 | 0.883 | 0.01757 | -0.038 | 50.233
7 | 0.935 | 0.01827 | -0.039 | 51.157
7.5 | 0.985 | 0.01903 | -0.041 | 51.729
8 | 1.03 | 0.01985 | -0.042 | 51.913
8.5 | 1.072 | 0.02062 | -0.043 | 52.017
9 | 1.11 | 0.02168 | -0.044 | 51.2
9.5 | 0.955 | 0.05983 | -0.022 | 15.966
10 | 0.98 | 0.06423 | -0.023 | 15.258
10.5 | 0.999 | 0.06855 | -0.022 | 14.58
11 | 1.015 | 0.07311 | -0.023 | 13.888
11.5 | 1.025 | 0.07822 | -0.022 | 13.109
12 | 1.031 | 0.08361 | -0.023 | 12.331
12.5 | 1.032 | 0.08967 | -0.024 | 11.507
13 | 1.026 | 0.09538 | -0.024 | 10.761
13.5 | 1.015 | 0.10187 | -0.025 | 9.967
14 | 0.998 | 0.11 | -0.025 | 9.076

## 30. Re 500k Mach 0.25 (2)
BIGFOIL.COM POLAR EXPORT
NACA66A118
NACA66A118 |  |  |  | Cl Max: | 0.9582 | at alpha= | 14 | deg
XFOIL ncrit=9 |  |  |  | L/D Max: | 64.0099 | at alpha= | 5 | deg
Re: | 500000 |  |  | Cd Min: | 0.19734 | at alpha= | 19 | deg
Mach: | 0.25 |  |  | Cl=0 at alpha= | -0.77434 | deg
|  |  |  | @ Cl=0.1, Cd= | 0.013822
|  |  |  | @ Cl=0.4, Cd= | 0.01301
|  |  |  | @ Cl=0.6, Cd= | 0.021332
alpha (deg) | Cl | Cd | Cm | Cl/Cd
-17.5 | -0.4616 | 0.17143 | -0.0435 | -2.6926
-16 | -0.449 | 0.14501 | -0.0562 | -3.0963
-15.5 | -0.5851 | 0.09718 | -0.0809 | -6.0208
-15 | -0.6185 | 0.08387 | -0.088 | -7.3745
-14.5 | -0.6738 | 0.07008 | -0.0939 | -9.6147
-14 | -0.7163 | 0.06016 | -0.0955 | -11.9066
-13.5 | -0.7562 | 0.05199 | -0.0939 | -14.5451
-13 | -0.7799 | 0.04565 | -0.091 | -17.0843
-12.5 | -0.792 | 0.0405 | -0.087 | -19.5556
-12 | -0.7885 | 0.03619 | -0.0833 | -21.7878
-11.5 | -0.768 | 0.03271 | -0.0803 | -23.4791
-11 | -0.738 | 0.0302 | -0.0778 | -24.4371
-10.5 | -0.6826 | 0.02766 | -0.0782 | -24.6782
-10 | -0.6366 | 0.02605 | -0.0774 | -24.4376
-9.5 | -0.592 | 0.02462 | -0.0761 | -24.0455
-9 | -0.5514 | 0.0234 | -0.0745 | -23.5641
-8.5 | -0.5177 | 0.02179 | -0.0722 | -23.7586
-8 | -0.4851 | 0.02046 | -0.0697 | -23.7097
-7.5 | -0.4515 | 0.01929 | -0.0671 | -23.4059
-7 | -0.423 | 0.01799 | -0.0638 | -23.5131
-6.5 | -0.3871 | 0.01708 | -0.0615 | -22.6639
-6 | -0.3549 | 0.01604 | -0.0585 | -22.1259
-5.5 | -0.352 | 0.01398 | -0.0513 | -25.1788
-5 | -0.378 | 0.01173 | -0.0385 | -32.2251
-4 | -0.3766 | 0.01019 | -0.0181 | -36.9578
-3.5 | -0.324 | 0.01074 | -0.0171 | -30.1676
-3 | -0.2635 | 0.01167 | -0.0172 | -22.5793
-2.5 | -0.2019 | 0.01255 | -0.0175 | -16.0876
-2 | -0.1443 | 0.01306 | -0.0176 | -11.049
-1.5 | -0.0826 | 0.01337 | -0.0185 | -6.178
-1 | -0.0241 | 0.01357 | -0.0192 | -1.776
-0.5 | 0.0293 | 0.01371 | -0.0193 | 2.1371
0 | 0.0767 | 0.0138 | -0.0186 | 5.558
0.5 | 0.1308 | 0.01385 | -0.0186 | 9.444
1 | 0.1889 | 0.01378 | -0.0193 | 13.7083
1.5 | 0.2501 | 0.0136 | -0.0205 | 18.3897
2 | 0.3028 | 0.01368 | -0.0203 | 22.1345
2.5 | 0.3576 | 0.01349 | -0.0204 | 26.5085
3 | 0.4309 | 0.01266 | -0.0232 | 34.0363
3.5 | 0.4931 | 0.01176 | -0.0238 | 41.9303
4 | 0.5546 | 0.01093 | -0.0241 | 50.7411
4.5 | 0.6027 | 0.01033 | -0.022 | 58.3446
5 | 0.6433 | 0.01005 | -0.0186 | 64.01
5.5 | 0.6118 | 0.01099 | -0.0018 | 55.6688
6 | 0.5786 | 0.01345 | 0.0124 | 43.0186
6.5 | 0.56 | 0.01618 | 0.0226 | 34.6106
7 | 0.5494 | 0.01907 | 0.031 | 28.8096
7.5 | 0.5783 | 0.02045 | 0.0341 | 28.2787
8 | 0.6103 | 0.02175 | 0.0367 | 28.0598
8.5 | 0.6374 | 0.02342 | 0.0397 | 27.2161
9 | 0.6685 | 0.02485 | 0.0422 | 26.9014
9.5 | 0.6968 | 0.02655 | 0.0448 | 26.2448
10 | 0.7233 | 0.02854 | 0.0475 | 25.3434
10.5 | 0.7576 | 0.03021 | 0.0494 | 25.0778
11 | 0.7924 | 0.03189 | 0.0513 | 24.8479
11.5 | 0.8331 | 0.03373 | 0.0525 | 24.6991
12 | 0.8742 | 0.03583 | 0.0536 | 24.3985
12.5 | 0.9063 | 0.03839 | 0.0555 | 23.6077
13 | 0.9328 | 0.04162 | 0.0574 | 22.4123
13.5 | 0.9472 | 0.04542 | 0.0599 | 20.8542
14 | 0.9582 | 0.04919 | 0.062 | 19.4796
14.5 | 0.9563 | 0.0543 | 0.0642 | 17.6114
15 | 0.9319 | 0.06189 | 0.0663 | 15.0574
16 | 0.8676 | 0.08307 | 0.059 | 10.4442
16.5 | 0.8334 | 0.0958 | 0.0531 | 8.6994
17.5 | 0.6229 | 0.16885 | 0.0141 | 3.6891
18 | 0.6119 | 0.18457 | 0.0052 | 3.3153
18.5 | 0.6257 | 0.19174 | 0.0008 | 3.2633
19 | 0.6444 | 0.19734 | -0.0026 | 3.2654

## 31. Re 500k Mach 0.50 (1)
BIGFOIL.COM POLAR EXPORT
NACA66A118
NACA66A118 |  |  |  | Cl Max: | 1.161 | at alpha= | 20 | deg
JavaFoil+Calcfoil stall+Eppler ext transition |  |  |  | L/D Max: | 55.549 | at alpha= | 3 | deg
Re: | 500000 |  |  | Cd Min: | 0.00845 | at alpha= | 0 | deg
Mach: | 0.5 |  |  | Cl=0 at alpha= | -0.82609 | deg
|  |  |  | @ Cl=0.1, Cd= | 0.0084886
|  |  |  | @ Cl=0.4, Cd= | 0.0090267
|  |  |  | @ Cl=0.6, Cd= | 0.01573
alpha (deg) | Cl | Cd | Cm | Cl/Cd
-20 | -1.076 | 0.23812 | 0.019 | -4.517
-19.5 | -1.046 | 0.22109 | 0.018 | -4.73
-19 | -1.018 | 0.2147 | 0.017 | -4.744
-18.5 | -0.991 | 0.20665 | 0.016 | -4.797
-18 | -0.964 | 0.20604 | 0.016 | -4.68
-17.5 | -0.935 | 0.19768 | 0.014 | -4.729
-17 | -0.907 | 0.1923 | 0.014 | -4.718
-16.5 | -0.88 | 0.18656 | 0.013 | -4.716
-16 | -0.852 | 0.17696 | 0.012 | -4.817
-15.5 | -0.823 | 0.17237 | 0.011 | -4.777
-15 | -0.796 | 0.16479 | 0.01 | -4.828
-14.5 | -0.768 | 0.15564 | 0.009 | -4.935
-14 | -0.741 | 0.15229 | 0.009 | -4.863
-13.5 | -0.713 | 0.14741 | 0.008 | -4.837
-13 | -0.684 | 0.14226 | 0.007 | -4.807
-12.5 | -0.656 | 0.1331 | 0.006 | -4.93
-12 | -0.628 | 0.12784 | 0.005 | -4.916
-11.5 | -0.601 | 0.12584 | 0.005 | -4.774
-11 | -0.573 | 0.11952 | 0.004 | -4.794
-10.5 | -0.545 | 0.11458 | 0.003 | -4.758
-10 | -0.516 | 0.10107 | 0.002 | -5.109
-9.5 | -0.489 | 0.09795 | 0.002 | -4.987
-9 | -0.461 | 0.08844 | 0.001 | -5.21
-8.5 | -0.666 | 0.06238 | 0.001 | -10.682
-8 | -0.689 | 0.05598 | 0 | -12.317
-7.5 | -0.678 | 0.05145 | -0.001 | -13.178
-7 | -0.651 | 0.04699 | -0.001 | -13.843
-6.5 | -0.734 | 0.01873 | -0.004 | -39.162
-6 | -0.682 | 0.0178 | -0.006 | -38.311
-5.5 | -0.625 | 0.01694 | -0.007 | -36.919
-5 | -0.565 | 0.01611 | -0.008 | -35.065
-4.5 | -0.502 | 0.01543 | -0.01 | -32.514
-4 | -0.437 | 0.01481 | -0.011 | -29.471
-3.5 | -0.37 | 0.01423 | -0.013 | -25.991
-3 | -0.302 | 0.01373 | -0.014 | -22.007
-2.5 | -0.23 | 0.00913 | -0.015 | -25.156
-2 | -0.162 | 0.00898 | -0.017 | -17.986
-1.5 | -0.093 | 0.00883 | -0.018 | -10.561
-1 | -0.024 | 0.00874 | -0.02 | -2.761
-0.5 | 0.045 | 0.00863 | -0.021 | 5.244
0 | 0.115 | 0.00845 | -0.023 | 13.629
0.5 | 0.185 | 0.00857 | -0.024 | 21.549
1 | 0.254 | 0.00867 | -0.026 | 29.292
1.5 | 0.323 | 0.00884 | -0.027 | 36.478
2 | 0.392 | 0.009 | -0.029 | 43.522
2.5 | 0.458 | 0.00922 | -0.03 | 49.641
3 | 0.524 | 0.00944 | -0.031 | 55.549
3.5 | 0.597 | 0.0157 | -0.033 | 38.055
4 | 0.663 | 0.01636 | -0.035 | 40.515
4.5 | 0.727 | 0.01707 | -0.036 | 42.57
5 | 0.788 | 0.01788 | -0.038 | 44.075
5.5 | 0.847 | 0.01883 | -0.039 | 44.99
6 | 0.902 | 0.0198 | -0.041 | 45.552
6.5 | 0.951 | 0.02086 | -0.042 | 45.613
7 | 0.83 | 0.04685 | -0.022 | 17.727
7.5 | 0.856 | 0.05064 | -0.021 | 16.902
8 | 0.86 | 0.0551 | -0.02 | 15.615
8.5 | 0.823 | 0.06218 | -0.02 | 13.234
9 | 0.552 | 0.0843 | -0.02 | 6.544
9.5 | 0.58 | 0.098 | -0.021 | 5.915
10 | 0.607 | 0.10723 | -0.022 | 5.664
10.5 | 0.635 | 0.11022 | -0.023 | 5.761
11 | 0.664 | 0.1257 | -0.025 | 5.279
11.5 | 0.691 | 0.12889 | -0.026 | 5.361
12 | 0.718 | 0.13403 | -0.027 | 5.361
12.5 | 0.746 | 0.14324 | -0.027 | 5.207
13 | 0.773 | 0.14676 | -0.028 | 5.268
13.5 | 0.801 | 0.15059 | -0.03 | 5.322
14 | 0.83 | 0.15181 | -0.032 | 5.464
14.5 | 0.857 | 0.16399 | -0.032 | 5.224
15 | 0.884 | 0.17247 | -0.033 | 5.125
15.5 | 0.913 | 0.1821 | -0.036 | 5.014
16 | 0.94 | 0.18805 | -0.037 | 4.999
16.5 | 0.967 | 0.18847 | -0.037 | 5.132
17 | 0.995 | 0.19601 | -0.039 | 5.074
17.5 | 1.024 | 0.2063 | -0.041 | 4.963
18 | 1.051 | 0.21233 | -0.042 | 4.949
18.5 | 1.077 | 0.21535 | -0.043 | 5.003
19 | 1.105 | 0.22507 | -0.044 | 4.91
19.5 | 1.134 | 0.22729 | -0.046 | 4.991
20 | 1.161 | 0.23153 | -0.047 | 5.014

## 32. Re 500k Mach 0.50 (2)
BIGFOIL.COM POLAR EXPORT
NACA66A118
NACA66A118 |  |  |  | Cl Max: | 0.7535 | at alpha= | 11 | deg
XFOIL ncrit=9 |  |  |  | L/D Max: | 48.1886 | at alpha= | 4.5 | deg
Re: | 500000 |  |  | Cd Min: | 0.16802 | at alpha= | 16 | deg
Mach: | 0.5 |  |  | Cl=0 at alpha= | -0.56307 | deg
|  |  |  | @ Cl=0.1, Cd= | 0.017537
|  |  |  | @ Cl=0.4, Cd= | 0.015745
|  |  |  | @ Cl=0.6, Cd= | 0.16802
alpha (deg) | Cl | Cd | Cm | Cl/Cd
-15 | -0.3989 | 0.14754 | -0.0652 | -2.7037
-14.5 | -0.3796 | 0.14109 | -0.0681 | -2.6905
-14 | -0.3976 | 0.12392 | -0.0769 | -3.2085
-13.5 | -0.3902 | 0.11558 | -0.0807 | -3.376
-13 | -0.4085 | 0.10133 | -0.0882 | -4.0314
-12.5 | -0.4536 | 0.08201 | -0.1002 | -5.531
-12 | -0.4938 | 0.06799 | -0.1088 | -7.2628
-11.5 | -0.529 | 0.05739 | -0.1128 | -9.2176
-11 | -0.5579 | 0.04911 | -0.1131 | -11.3602
-10.5 | -0.578 | 0.0425 | -0.111 | -13.6
-10 | -0.5839 | 0.03702 | -0.1076 | -15.7726
-9.5 | -0.5689 | 0.0327 | -0.104 | -17.3976
-9 | -0.5315 | 0.02961 | -0.1009 | -17.95
-8.5 | -0.484 | 0.02746 | -0.0984 | -17.6256
-8 | -0.4407 | 0.02576 | -0.0956 | -17.1079
-7.5 | -0.4026 | 0.02413 | -0.0925 | -16.6846
-7 | -0.3704 | 0.02246 | -0.0887 | -16.4915
-6.5 | -0.3386 | 0.02093 | -0.0849 | -16.1777
-6 | -0.3048 | 0.01959 | -0.0812 | -15.559
-5.5 | -0.272 | 0.01835 | -0.0772 | -14.8229
-5 | -0.2858 | 0.01575 | -0.0675 | -18.146
-4.5 | -0.3218 | 0.01308 | -0.0536 | -24.6024
-4 | -0.3793 | 0.01157 | -0.0327 | -32.7831
-3.5 | -0.3591 | 0.0119 | -0.0233 | -30.1765
-3 | -0.2931 | 0.01322 | -0.0219 | -22.171
-2.5 | -0.2179 | 0.01461 | -0.0225 | -14.9144
-2 | -0.1586 | 0.01593 | -0.0211 | -9.9561
-1.5 | -0.0941 | 0.01678 | -0.021 | -5.6079
-1 | -0.0575 | 0.0166 | -0.017 | -3.4639
-0.5 | 0.0083 | 0.01672 | -0.0174 | 0.49641
0 | 0.0755 | 0.01679 | -0.0181 | 4.4967
0.5 | 0.0825 | 0.01768 | -0.0091 | 4.6663
1 | 0.1461 | 0.01716 | -0.0097 | 8.514
1.5 | 0.2195 | 0.01666 | -0.0117 | 13.1753
3 | 0.4128 | 0.01568 | -0.0117 | 26.3265
3.5 | 0.5086 | 0.01387 | -0.0157 | 36.6691
4 | 0.576 | 0.01266 | -0.0147 | 45.4976
4.5 | 0.5826 | 0.01209 | -0.0031 | 48.1886
5 | 0.5874 | 0.01237 | 0.0081 | 47.4859
5.5 | 0.5431 | 0.01518 | 0.0245 | 35.7773
6 | 0.5086 | 0.01859 | 0.0371 | 27.3588
6.5 | 0.4894 | 0.02204 | 0.0465 | 22.2051
7 | 0.5119 | 0.02415 | 0.051 | 21.1967
7.5 | 0.5441 | 0.02601 | 0.0544 | 20.9189
8 | 0.5737 | 0.028 | 0.0579 | 20.4893
8.5 | 0.6 | 0.03036 | 0.0616 | 19.7628
9 | 0.6314 | 0.03262 | 0.0649 | 19.3562
9.5 | 0.6656 | 0.03496 | 0.0678 | 19.0389
10 | 0.7047 | 0.03745 | 0.0706 | 18.8171
10.5 | 0.7386 | 0.04066 | 0.0736 | 18.1653
11 | 0.7535 | 0.04537 | 0.0765 | 16.6079
11.5 | 0.7499 | 0.05164 | 0.0786 | 14.5217
12 | 0.7356 | 0.05928 | 0.0789 | 12.4089
12.5 | 0.7116 | 0.06855 | 0.0771 | 10.3807
13 | 0.6825 | 0.07979 | 0.0724 | 8.5537
13.5 | 0.6477 | 0.09366 | 0.0644 | 6.9154
14 | 0.6162 | 0.109 | 0.0544 | 5.6532
14.5 | 0.5624 | 0.13303 | 0.0406 | 4.2276
15 | 0.5522 | 0.14691 | 0.0335 | 3.7588
15.5 | 0.5581 | 0.15704 | 0.0283 | 3.5539
16 | 0.5666 | 0.16802 | 0.0237 | 3.3722

## 33. Re 750k Mach 0.00 (1)
BIGFOIL.COM POLAR EXPORT
NACA66A118
NACA66A118 |  |  |  | Cl Max: | 1.28 | at alpha= | 12 | deg
JavaFoil+Calcfoil stall+Eppler ext transition |  |  |  | L/D Max: | 68.65 | at alpha= | 3 | deg
Re: | 750000 |  |  | Cd Min: | 0.00612 | at alpha= | 1.5 | deg
Mach: | 0 |  |  | Cl=0 at alpha= | -0.82787 | deg
|  |  |  | @ Cl=0.1, Cd= | 0.0063087
|  |  |  | @ Cl=0.4, Cd= | 0.006677
|  |  |  | @ Cl=0.6, Cd= | 0.01295
alpha (deg) | Cl | Cd | Cm | Cl/Cd
-16 | -1.018 | 0.12281 | 0.009 | -8.288
-15.5 | -1.019 | 0.11662 | 0.008 | -8.736
-15 | -1.018 | 0.10941 | 0.008 | -9.301
-14.5 | -1.014 | 0.10417 | 0.008 | -9.731
-14 | -1.006 | 0.09649 | 0.007 | -10.427
-13.5 | -0.996 | 0.0917 | 0.007 | -10.863
-13 | -0.983 | 0.08579 | 0.006 | -11.457
-12.5 | -0.966 | 0.08159 | 0.005 | -11.842
-12 | -0.948 | 0.07636 | 0.005 | -12.419
-11.5 | -0.924 | 0.07283 | 0.004 | -12.685
-11 | -1.07 | 0.02063 | 0.008 | -51.881
-10.5 | -1.037 | 0.01969 | 0.006 | -52.665
-10 | -1 | 0.01884 | 0.005 | -53.048
-9.5 | -0.959 | 0.01805 | 0.004 | -53.122
-9 | -0.916 | 0.01724 | 0.003 | -53.108
-8.5 | -0.87 | 0.01653 | 0.001 | -52.654
-8 | -0.822 | 0.01589 | 0 | -51.758
-7.5 | -0.773 | 0.01523 | -0.001 | -50.742
-7 | -0.721 | 0.01462 | -0.002 | -49.343
-6.5 | -0.668 | 0.01406 | -0.004 | -47.523
-6 | -0.614 | 0.0135 | -0.005 | -45.466
-5.5 | -0.558 | 0.01302 | -0.006 | -42.834
-5 | -0.501 | 0.01255 | -0.008 | -39.897
-4.5 | -0.443 | 0.01217 | -0.009 | -36.391
-4 | -0.384 | 0.0118 | -0.01 | -32.549
-3.5 | -0.325 | 0.01101 | -0.011 | -29.503
-3 | -0.265 | 0.01104 | -0.013 | -23.995
-2.5 | -0.205 | 0.00644 | -0.014 | -31.822
-2 | -0.144 | 0.00638 | -0.015 | -22.586
-1.5 | -0.083 | 0.00634 | -0.017 | -13.101
-1 | -0.021 | 0.00631 | -0.018 | -3.409
-0.5 | 0.04 | 0.00627 | -0.019 | 6.426
0 | 0.102 | 0.00631 | -0.021 | 16.12
0.5 | 0.163 | 0.00635 | -0.022 | 25.701
1 | 0.224 | 0.00639 | -0.023 | 35.103
1.5 | 0.286 | 0.00612 | -0.025 | 46.673
2 | 0.346 | 0.00665 | -0.026 | 52.137
2.5 | 0.406 | 0.00668 | -0.027 | 60.796
3 | 0.465 | 0.00678 | -0.028 | 68.65
3.5 | 0.524 | 0.01245 | -0.03 | 42.073
4 | 0.582 | 0.01281 | -0.031 | 45.443
4.5 | 0.64 | 0.01326 | -0.032 | 48.292
5 | 0.697 | 0.01376 | -0.033 | 50.657
5.5 | 0.753 | 0.01428 | -0.035 | 52.718
6 | 0.808 | 0.01484 | -0.036 | 54.438
6.5 | 0.861 | 0.01545 | -0.037 | 55.751
7 | 0.914 | 0.01602 | -0.038 | 57.022
7.5 | 0.964 | 0.01672 | -0.04 | 57.683
8 | 1.012 | 0.01738 | -0.041 | 58.197
8.5 | 1.057 | 0.01808 | -0.042 | 58.435
9 | 1.098 | 0.01891 | -0.043 | 58.09
9.5 | 1.138 | 0.01973 | -0.044 | 57.662
10 | 1.173 | 0.02063 | -0.045 | 56.889
10.5 | 1.206 | 0.02146 | -0.047 | 56.203
11 | 1.235 | 0.02243 | -0.048 | 55.057
11.5 | 1.26 | 0.02351 | -0.049 | 53.596
12 | 1.28 | 0.02454 | -0.05 | 52.134
12.5 | 1.088 | 0.08114 | -0.025 | 13.414
13 | 1.101 | 0.08593 | -0.026 | 12.816
13.5 | 1.111 | 0.09151 | -0.026 | 12.14
14 | 1.118 | 0.09709 | -0.027 | 11.513
14.5 | 1.121 | 0.10281 | -0.028 | 10.908
15 | 1.121 | 0.108 | -0.028 | 10.383
15.5 | 1.119 | 0.11431 | -0.028 | 9.789
16 | 1.114 | 0.12066 | -0.029 | 9.233
16.5 | 1.107 | 0.12869 | -0.029 | 8.602
17 | 1.097 | 0.13577 | -0.029 | 8.078

## 34. Re 750k Mach 0.00 (2)
BIGFOIL.COM POLAR EXPORT
NACA66A118
NACA66A118 |  |  |  | Cl Max: | 1.0942 | at alpha= | 17 | deg
XFOIL ncrit=9 |  |  |  | L/D Max: | 76.3359 | at alpha= | 4.5 | deg
Re: | 750000 |  |  | Cd Min: | 0.19931 | at alpha= | -20 | deg
Mach: | 0 |  |  | Cl=0 at alpha= | -0.78746 | deg
|  |  |  | @ Cl=0.1, Cd= | 0.0092531
|  |  |  | @ Cl=0.4, Cd= | 0.0087655
|  |  |  | @ Cl=0.6, Cd= | 0.017079
alpha (deg) | Cl | Cd | Cm | Cl/Cd
-20 | -0.56 | 0.19931 | -0.0168 | -2.8097
-19.5 | -0.5413 | 0.1943 | -0.0201 | -2.7859
-19 | -0.5254 | 0.18843 | -0.024 | -2.7883
-17.5 | -0.853 | 0.07789 | -0.0794 | -10.9513
-17 | -0.8936 | 0.06446 | -0.0867 | -13.8629
-16 | -0.9407 | 0.05035 | -0.0854 | -18.6832
-15.5 | -0.9524 | 0.04603 | -0.0832 | -20.6909
-15 | -0.9541 | 0.04201 | -0.0807 | -22.7113
-14.5 | -0.9386 | 0.03752 | -0.0791 | -25.016
-14 | -0.9162 | 0.0349 | -0.0776 | -26.2521
-13.5 | -0.8937 | 0.03277 | -0.0758 | -27.2719
-13 | -0.8629 | 0.03071 | -0.0745 | -28.0983
-12.5 | -0.8319 | 0.02896 | -0.0731 | -28.7258
-12 | -0.7984 | 0.02736 | -0.0717 | -29.1813
-11.5 | -0.7649 | 0.02598 | -0.0702 | -29.4419
-11 | -0.7256 | 0.02417 | -0.0691 | -30.0207
-10.5 | -0.6917 | 0.02285 | -0.0676 | -30.2713
-10 | -0.6573 | 0.02163 | -0.066 | -30.3883
-9.5 | -0.6236 | 0.02047 | -0.0641 | -30.4641
-9 | -0.588 | 0.01942 | -0.0624 | -30.2781
-8.5 | -0.5628 | 0.01786 | -0.0592 | -31.5118
-8 | -0.5284 | 0.01687 | -0.0571 | -31.3219
-7.5 | -0.4922 | 0.01605 | -0.0551 | -30.6667
-7 | -0.4605 | 0.01502 | -0.0524 | -30.6591
-6.5 | -0.4233 | 0.01426 | -0.0504 | -29.6844
-6 | -0.388 | 0.01346 | -0.048 | -28.8262
-5.5 | -0.3646 | 0.01229 | -0.0436 | -29.6664
-5 | -0.3739 | 0.01056 | -0.0332 | -35.4072
-4.5 | -0.3793 | 0.00907 | -0.0228 | -41.8192
-4 | -0.3677 | 0.00766 | -0.0152 | -48.0026
-3.5 | -0.3135 | 0.00779 | -0.0153 | -40.2439
-3 | -0.2577 | 0.00807 | -0.0155 | -31.9331
-2.5 | -0.2006 | 0.00834 | -0.016 | -24.0528
-2 | -0.1425 | 0.00879 | -0.0167 | -16.2116
-1.5 | -0.083 | 0.00894 | -0.0177 | -9.2841
-1 | -0.0244 | 0.00909 | -0.0188 | -2.6843
-0.5 | 0.033 | 0.00928 | -0.0198 | 3.556
0 | 0.0901 | 0.00926 | -0.0208 | 9.73
0.5 | 0.1475 | 0.00922 | -0.0218 | 15.9978
1 | 0.2053 | 0.00916 | -0.0228 | 22.4127
1.5 | 0.2642 | 0.00908 | -0.0239 | 29.0969
2 | 0.3241 | 0.00906 | -0.0253 | 35.7726
2.5 | 0.38 | 0.00888 | -0.0258 | 42.7928
3 | 0.4394 | 0.00854 | -0.0267 | 51.452
3.5 | 0.4963 | 0.00825 | -0.0271 | 60.1576
4 | 0.5493 | 0.00799 | -0.0269 | 68.7484
4.5 | 0.6 | 0.00786 | -0.0262 | 76.3359
5 | 0.6098 | 0.00866 | -0.0177 | 70.4157
5.5 | 0.585 | 0.01016 | -0.0032 | 57.5787
6 | 0.5717 | 0.01225 | 0.0076 | 46.6694
6.5 | 0.5679 | 0.01447 | 0.0158 | 39.2467
7 | 0.5782 | 0.01644 | 0.0215 | 35.1703
7.5 | 0.6113 | 0.01741 | 0.024 | 35.112
8 | 0.6465 | 0.01836 | 0.026 | 35.2124
8.5 | 0.6773 | 0.0196 | 0.0285 | 34.5561
9 | 0.712 | 0.02067 | 0.0303 | 34.4461
9.5 | 0.7433 | 0.02192 | 0.0325 | 33.9097
10 | 0.7661 | 0.02371 | 0.0356 | 32.3113
10.5 | 0.7976 | 0.02509 | 0.0374 | 31.7896
11 | 0.8288 | 0.02652 | 0.0392 | 31.2519
11.5 | 0.8573 | 0.02813 | 0.0411 | 30.4764
12 | 0.8824 | 0.03024 | 0.0433 | 29.1799
12.5 | 0.9121 | 0.03193 | 0.0449 | 28.5656
13 | 0.9423 | 0.03373 | 0.0463 | 27.9366
13.5 | 0.9712 | 0.03566 | 0.0478 | 27.235
14 | 0.9965 | 0.03776 | 0.0492 | 26.3904
14.5 | 1.0214 | 0.04 | 0.0507 | 25.535
15 | 1.0506 | 0.04266 | 0.0519 | 24.6273
16 | 1.0855 | 0.04964 | 0.052 | 21.8674
16.5 | 1.0934 | 0.05414 | 0.0527 | 20.1958
17 | 1.0942 | 0.05946 | 0.053 | 18.4023
17.5 | 1.093 | 0.06515 | 0.0526 | 16.7767
18 | 1.0851 | 0.0721 | 0.0514 | 15.0499
18.5 | 1.0772 | 0.07945 | 0.0491 | 13.5582
19 | 1.0535 | 0.08979 | 0.0452 | 11.7329
19.5 | 1.0358 | 0.0999 | 0.0402 | 10.3684
20 | 0.9976 | 0.1145 | 0.0322 | 8.7127

## 35. Re 750k Mach 0.10 (1)
BIGFOIL.COM POLAR EXPORT
NACA66A118
NACA66A118 |  |  |  | Cl Max: | 1.257 | at alpha= | 11.5 | deg
JavaFoil+Calcfoil stall+Eppler ext transition |  |  |  | L/D Max: | 68.514 | at alpha= | 3 | deg
Re: | 750000 |  |  | Cd Min: | 0.00614 | at alpha= | 1.5 | deg
Mach: | 0.1 |  |  | Cl=0 at alpha= | -0.82258 | deg
|  |  |  | @ Cl=0.1, Cd= | 0.0063384
|  |  |  | @ Cl=0.4, Cd= | 0.0066847
|  |  |  | @ Cl=0.6, Cd= | 0.013006
alpha (deg) | Cl | Cd | Cm | Cl/Cd
-15.5 | -1.001 | 0.11674 | 0.009 | -8.576
-15 | -1.002 | 0.1103 | 0.008 | -9.086
-14.5 | -1.001 | 0.10449 | 0.008 | -9.58
-14 | -0.997 | 0.0968 | 0.007 | -10.295
-13.5 | -0.988 | 0.09163 | 0.007 | -10.784
-13 | -0.977 | 0.08664 | 0.006 | -11.277
-12.5 | -0.962 | 0.08226 | 0.005 | -11.693
-12 | -0.945 | 0.07704 | 0.005 | -12.265
-11.5 | -0.924 | 0.07263 | 0.005 | -12.72
-11 | -0.899 | 0.06832 | 0.004 | -13.162
-10.5 | -1.037 | 0.0198 | 0.006 | -52.38
-10 | -1.001 | 0.01907 | 0.005 | -52.475
-9.5 | -0.961 | 0.01824 | 0.004 | -52.674
-9 | -0.918 | 0.01741 | 0.003 | -52.706
-8.5 | -0.873 | 0.01666 | 0.001 | -52.362
-8 | -0.825 | 0.01604 | 0 | -51.443
-7.5 | -0.776 | 0.01537 | -0.001 | -50.47
-7 | -0.724 | 0.01474 | -0.002 | -49.108
-6.5 | -0.671 | 0.01408 | -0.004 | -47.647
-6 | -0.616 | 0.01355 | -0.005 | -45.459
-5.5 | -0.56 | 0.0131 | -0.006 | -42.767
-5 | -0.503 | 0.01264 | -0.008 | -39.779
-4.5 | -0.445 | 0.01226 | -0.009 | -36.292
-4 | -0.386 | 0.0116 | -0.01 | -33.254
-3.5 | -0.326 | 0.01106 | -0.011 | -29.5
-3 | -0.266 | 0.01108 | -0.013 | -24.022
-2.5 | -0.206 | 0.00647 | -0.014 | -31.802
-2 | -0.145 | 0.00641 | -0.015 | -22.576
-1.5 | -0.083 | 0.00636 | -0.017 | -13.123
-1 | -0.022 | 0.00632 | -0.018 | -3.418
-0.5 | 0.04 | 0.00629 | -0.019 | 6.432
0 | 0.102 | 0.00634 | -0.021 | 16.133
0.5 | 0.164 | 0.00637 | -0.022 | 25.75
1 | 0.225 | 0.00642 | -0.023 | 35.117
1.5 | 0.287 | 0.00614 | -0.025 | 46.697
2 | 0.348 | 0.00639 | -0.026 | 54.437
2.5 | 0.408 | 0.00673 | -0.027 | 60.567
3 | 0.468 | 0.00683 | -0.029 | 68.514
3.5 | 0.526 | 0.01248 | -0.03 | 42.154
4 | 0.585 | 0.0129 | -0.031 | 45.343
4.5 | 0.643 | 0.01331 | -0.032 | 48.315
5 | 0.7 | 0.01382 | -0.034 | 50.662
5.5 | 0.756 | 0.01436 | -0.035 | 52.671
6 | 0.811 | 0.01492 | -0.036 | 54.366
6.5 | 0.865 | 0.01554 | -0.037 | 55.671
7 | 0.917 | 0.01616 | -0.039 | 56.755
7.5 | 0.968 | 0.01682 | -0.04 | 57.519
8 | 1.015 | 0.01751 | -0.041 | 57.959
8.5 | 1.06 | 0.01826 | -0.042 | 58.04
9 | 1.101 | 0.01908 | -0.043 | 57.724
9.5 | 1.139 | 0.01989 | -0.044 | 57.281
10 | 1.175 | 0.02082 | -0.046 | 56.412
10.5 | 1.206 | 0.02176 | -0.047 | 55.419
11 | 1.233 | 0.02267 | -0.048 | 54.394
11.5 | 1.257 | 0.02367 | -0.049 | 53.085
12 | 1.07 | 0.07706 | -0.026 | 13.887
12.5 | 1.085 | 0.08189 | -0.026 | 13.247
13 | 1.094 | 0.08682 | -0.026 | 12.596
13.5 | 1.103 | 0.09248 | -0.027 | 11.922
14 | 1.105 | 0.09805 | -0.027 | 11.274
14.5 | 1.106 | 0.10414 | -0.028 | 10.625
15 | 1.104 | 0.11014 | -0.028 | 10.025
15.5 | 1.098 | 0.11559 | -0.028 | 9.502
16 | 1.09 | 0.1218 | -0.029 | 8.951
16.5 | 1.079 | 0.12869 | -0.029 | 8.386

## 36. Re 750k Mach 0.10 (2)
BIGFOIL.COM POLAR EXPORT
NACA66A118
NACA66A118 |  |  |  | Cl Max: | 1.075 | at alpha= | 16.5 | deg
XFOIL ncrit=9 |  |  |  | L/D Max: | 76.2911 | at alpha= | 4.5 | deg
Re: | 750000 |  |  | Cd Min: | 0.20547 | at alpha= | 20 | deg
Mach: | 0.1 |  |  | Cl=0 at alpha= | -0.78733 | deg
|  |  |  | @ Cl=0.1, Cd= | 0.0093201
|  |  |  | @ Cl=0.4, Cd= | 0.0088237
|  |  |  | @ Cl=0.6, Cd= | 0.016997
alpha (deg) | Cl | Cd | Cm | Cl/Cd
-20 | -0.5597 | 0.20021 | -0.0168 | -2.7956
-19.5 | -0.5407 | 0.19518 | -0.0201 | -2.7703
-19 | -0.5244 | 0.18931 | -0.024 | -2.7701
-18 | -0.7243 | 0.11098 | -0.0602 | -6.5264
-17.5 | -0.7924 | 0.08744 | -0.0768 | -9.0622
-17 | -0.8452 | 0.07139 | -0.0859 | -11.8392
-16.5 | -0.8826 | 0.06163 | -0.0877 | -14.3209
-15.5 | -0.927 | 0.04871 | -0.0857 | -19.031
-15 | -0.9344 | 0.04398 | -0.0834 | -21.246
-14.5 | -0.9305 | 0.03903 | -0.0812 | -23.8406
-14 | -0.9115 | 0.03603 | -0.0796 | -25.2984
-13.5 | -0.891 | 0.03368 | -0.0776 | -26.4549
-13 | -0.8621 | 0.03145 | -0.0762 | -27.4118
-12.5 | -0.8321 | 0.02957 | -0.0745 | -28.14
-12 | -0.7986 | 0.02785 | -0.0732 | -28.675
-11.5 | -0.7646 | 0.02637 | -0.0716 | -28.9951
-11 | -0.7246 | 0.02457 | -0.0706 | -29.4912
-10.5 | -0.6904 | 0.02319 | -0.069 | -29.7715
-10 | -0.6559 | 0.02193 | -0.0673 | -29.9088
-9 | -0.5865 | 0.01965 | -0.0636 | -29.8473
-8.5 | -0.5604 | 0.0181 | -0.0605 | -30.9613
-8 | -0.5264 | 0.01708 | -0.0583 | -30.8197
-7.5 | -0.4905 | 0.01622 | -0.0563 | -30.2404
-7 | -0.4585 | 0.01517 | -0.0536 | -30.2241
-6.5 | -0.4214 | 0.01439 | -0.0515 | -29.2842
-6 | -0.3858 | 0.01358 | -0.049 | -28.4094
-5.5 | -0.3604 | 0.01246 | -0.0449 | -28.9246
-5 | -0.3689 | 0.01064 | -0.0348 | -34.6711
-4.5 | -0.3775 | 0.00919 | -0.0238 | -41.0773
-4 | -0.3694 | 0.00769 | -0.0155 | -48.0364
-3.5 | -0.3152 | 0.00781 | -0.0155 | -40.3585
-3 | -0.2593 | 0.00809 | -0.0156 | -32.0519
-2.5 | -0.2019 | 0.00838 | -0.0161 | -24.0931
-2 | -0.1432 | 0.00883 | -0.0168 | -16.2174
-1.5 | -0.0835 | 0.00899 | -0.0178 | -9.2881
-1 | -0.0245 | 0.00915 | -0.0189 | -2.6776
-0.5 | 0.0331 | 0.00932 | -0.0199 | 3.5515
0 | 0.0905 | 0.00933 | -0.0209 | 9.6999
0.5 | 0.148 | 0.00927 | -0.0219 | 15.9655
1 | 0.2061 | 0.00921 | -0.0229 | 22.3779
1.5 | 0.2655 | 0.00912 | -0.024 | 29.1118
2 | 0.3256 | 0.00913 | -0.0253 | 35.6627
2.5 | 0.3819 | 0.00893 | -0.0258 | 42.766
3 | 0.4415 | 0.00858 | -0.0267 | 51.4569
3.5 | 0.4991 | 0.00829 | -0.0272 | 60.2051
4 | 0.5519 | 0.00802 | -0.0268 | 68.8155
4.5 | 0.6027 | 0.0079 | -0.0261 | 76.2911
5 | 0.6081 | 0.00876 | -0.0167 | 69.4178
5.5 | 0.5817 | 0.01032 | -0.0019 | 56.3663
6 | 0.568 | 0.01246 | 0.0088 | 45.5859
6.5 | 0.564 | 0.01473 | 0.017 | 38.2892
7.5 | 0.6099 | 0.01762 | 0.0249 | 34.6141
8 | 0.6451 | 0.01859 | 0.027 | 34.7015
8.5 | 0.676 | 0.01984 | 0.0295 | 34.0726
9 | 0.7106 | 0.02095 | 0.0314 | 33.9189
9.5 | 0.7412 | 0.02227 | 0.0337 | 33.2824
10 | 0.7646 | 0.02406 | 0.0367 | 31.7789
10.5 | 0.796 | 0.02549 | 0.0387 | 31.2279
11 | 0.827 | 0.02699 | 0.0405 | 30.641
11.5 | 0.8555 | 0.02865 | 0.0424 | 29.8604
12 | 0.8809 | 0.03088 | 0.0447 | 28.5266
12.5 | 0.9115 | 0.0325 | 0.0462 | 28.0462
13 | 0.9419 | 0.03437 | 0.0476 | 27.4047
13.5 | 0.9707 | 0.03639 | 0.0492 | 26.6749
14 | 0.9958 | 0.0386 | 0.0506 | 25.7979
14.5 | 1.0199 | 0.04099 | 0.0521 | 24.8817
15.5 | 1.0528 | 0.0472 | 0.056 | 22.3051
16.5 | 1.075 | 0.05714 | 0.0545 | 18.8134
17 | 1.069 | 0.06343 | 0.0544 | 16.8532
17.5 | 1.0623 | 0.07012 | 0.0533 | 15.1497
18 | 1.0446 | 0.07883 | 0.051 | 13.2513
18.5 | 1.0309 | 0.08767 | 0.0475 | 11.7589
19 | 0.983 | 0.10295 | 0.0403 | 9.5483
19.5 | 0.9389 | 0.11938 | 0.0307 | 7.8648
20 | 0.6688 | 0.20547 | -0.0107 | 3.255

## 37. Re 750k Mach 0.25 (1)
BIGFOIL.COM POLAR EXPORT
NACA66A118
NACA66A118 |  |  |  | Cl Max: | 1.174 | at alpha= | 10 | deg
JavaFoil+Calcfoil stall+Eppler ext transition |  |  |  | L/D Max: | 68.635 | at alpha= | 3 | deg
Re: | 750000 |  |  | Cd Min: | 0.0064 | at alpha= | -0.5 | deg
Mach: | 0.25 |  |  | Cl=0 at alpha= | -0.8254 | deg
|  |  |  | @ Cl=0.1, Cd= | 0.0064461
|  |  |  | @ Cl=0.4, Cd= | 0.0066507
|  |  |  | @ Cl=0.6, Cd= | 0.01328
alpha (deg) | Cl | Cd | Cm | Cl/Cd
-14.5 | -0.891 | 0.11051 | 0.007 | -8.066
-14 | -0.907 | 0.10413 | 0.007 | -8.712
-13.5 | -0.918 | 0.09723 | 0.006 | -9.444
-13 | -0.923 | 0.09118 | 0.006 | -10.121
-12.5 | -0.923 | 0.08507 | 0.005 | -10.845
-12 | -0.917 | 0.08004 | 0.005 | -11.456
-11.5 | -0.906 | 0.07517 | 0.004 | -12.047
-11 | -0.889 | 0.07068 | 0.004 | -12.579
-10.5 | -0.865 | 0.06634 | 0.003 | -13.039
-10 | -0.839 | 0.06192 | 0.003 | -13.549
-9.5 | -0.966 | 0.0192 | 0.004 | -50.308
-9 | -0.926 | 0.01844 | 0.003 | -50.245
-8.5 | -0.884 | 0.01762 | 0.001 | -50.163
-8 | -0.838 | 0.01677 | 0 | -49.984
-7.5 | -0.789 | 0.01597 | -0.001 | -49.444
-7 | -0.738 | 0.01532 | -0.002 | -48.187
-6.5 | -0.685 | 0.01467 | -0.004 | -46.706
-6 | -0.63 | 0.01402 | -0.005 | -44.948
-5.5 | -0.573 | 0.01351 | -0.006 | -42.445
-5 | -0.515 | 0.01304 | -0.008 | -39.496
-4.5 | -0.456 | 0.01216 | -0.009 | -37.481
-4 | -0.396 | 0.01207 | -0.01 | -32.765
-3.5 | -0.335 | 0.01168 | -0.012 | -28.647
-3 | -0.273 | 0.01134 | -0.013 | -24.061
-2.5 | -0.211 | 0.0066 | -0.014 | -31.941
-2 | -0.148 | 0.00654 | -0.016 | -22.683
-1.5 | -0.086 | 0.00648 | -0.017 | -13.197
-1 | -0.022 | 0.00643 | -0.019 | -3.444
-0.5 | 0.041 | 0.0064 | -0.02 | 6.476
0 | 0.105 | 0.00645 | -0.021 | 16.27
0.5 | 0.168 | 0.00648 | -0.023 | 25.947
1 | 0.231 | 0.00654 | -0.024 | 35.396
1.5 | 0.294 | 0.00661 | -0.025 | 44.545
2 | 0.357 | 0.0067 | -0.027 | 53.325
2.5 | 0.418 | 0.00663 | -0.028 | 63.03
3 | 0.479 | 0.00699 | -0.029 | 68.635
3.5 | 0.54 | 0.01284 | -0.031 | 42.016
4 | 0.6 | 0.01328 | -0.032 | 45.166
4.5 | 0.659 | 0.01373 | -0.033 | 47.988
5 | 0.717 | 0.0143 | -0.034 | 50.167
5.5 | 0.774 | 0.01487 | -0.036 | 52.055
6 | 0.83 | 0.01547 | -0.037 | 53.644
6.5 | 0.884 | 0.01613 | -0.038 | 54.792
7 | 0.936 | 0.01683 | -0.04 | 55.619
7.5 | 0.986 | 0.01758 | -0.041 | 56.094
8 | 1.032 | 0.01834 | -0.042 | 56.283
8.5 | 1.074 | 0.01918 | -0.043 | 56.006
9 | 1.112 | 0.02022 | -0.044 | 54.989
9.5 | 1.146 | 0.02105 | -0.046 | 54.422
10 | 1.174 | 0.02204 | -0.047 | 53.278
10.5 | 1.002 | 0.06591 | -0.024 | 15.199
11 | 1.017 | 0.07027 | -0.024 | 14.473
11.5 | 1.027 | 0.07518 | -0.024 | 13.661
12 | 1.032 | 0.08011 | -0.024 | 12.884
12.5 | 1.033 | 0.08602 | -0.026 | 12.012
13 | 1.028 | 0.09179 | -0.026 | 11.198
13.5 | 1.017 | 0.09693 | -0.026 | 10.489
14 | 1 | 0.10458 | -0.027 | 9.559
14.5 | 0.977 | 0.11164 | -0.027 | 8.751
15 | 0.949 | 0.1196 | -0.027 | 7.937

## 38. Re 750k Mach 0.25 (2)
BIGFOIL.COM POLAR EXPORT
NACA66A118
NACA66A118 |  |  |  | Cl Max: | 0.9926 | at alpha= | 14.5 | deg
XFOIL ncrit=9 |  |  |  | L/D Max: | 76.2903 | at alpha= | 4.5 | deg
Re: | 750000 |  |  | Cd Min: | 0.20611 | at alpha= | 19.5 | deg
Mach: | 0.25 |  |  | Cl=0 at alpha= | -0.78257 | deg
|  |  |  | @ Cl=0.1, Cd= | 0.0096446
|  |  |  | @ Cl=0.4, Cd= | 0.0091376
|  |  |  | @ Cl=0.6, Cd= | 0.018669
alpha (deg) | Cl | Cd | Cm | Cl/Cd
-18.5 | -0.493 | 0.18511 | -0.0335 | -2.6633
-17.5 | -0.4859 | 0.16691 | -0.0417 | -2.9111
-17 | -0.4713 | 0.16113 | -0.0446 | -2.925
-16 | -0.7211 | 0.08135 | -0.0852 | -8.8642
-15.5 | -0.7754 | 0.06739 | -0.0913 | -11.5062
-15 | -0.8037 | 0.05865 | -0.093 | -13.7033
-14.5 | -0.8264 | 0.05127 | -0.0928 | -16.1186
-14 | -0.8405 | 0.04536 | -0.0911 | -18.5295
-13.5 | -0.8408 | 0.04098 | -0.0889 | -20.5173
-13 | -0.8343 | 0.03707 | -0.0863 | -22.5061
-12.5 | -0.8183 | 0.03398 | -0.0837 | -24.0818
-12 | -0.7943 | 0.03117 | -0.0814 | -25.4828
-11.5 | -0.763 | 0.0289 | -0.0793 | -26.4014
-11 | -0.7262 | 0.02704 | -0.0777 | -26.8565
-10.5 | -0.6852 | 0.02509 | -0.0763 | -27.3097
-10 | -0.6488 | 0.02368 | -0.0745 | -27.3986
-9.5 | -0.6125 | 0.02229 | -0.0725 | -27.4787
-9 | -0.5772 | 0.02098 | -0.0704 | -27.5119
-8.5 | -0.5466 | 0.0195 | -0.0676 | -28.0308
-8 | -0.5154 | 0.01822 | -0.0648 | -28.2876
-7.5 | -0.48 | 0.0172 | -0.0624 | -27.907
-7 | -0.4464 | 0.01609 | -0.0597 | -27.7439
-6.5 | -0.4107 | 0.01514 | -0.0572 | -27.1268
-6 | -0.374 | 0.01428 | -0.0546 | -26.1905
-5.5 | -0.3408 | 0.01335 | -0.0515 | -25.5281
-5 | -0.3449 | 0.01136 | -0.0426 | -30.3609
-4.5 | -0.3639 | 0.00979 | -0.0296 | -37.1706
-4 | -0.3734 | 0.00796 | -0.018 | -46.9095
-3.5 | -0.3247 | 0.00795 | -0.0163 | -40.8428
-3 | -0.268 | 0.00826 | -0.0163 | -32.4455
-2.5 | -0.2085 | 0.00862 | -0.0167 | -24.1879
-2 | -0.1468 | 0.00906 | -0.0175 | -16.2031
-1.5 | -0.086 | 0.00928 | -0.0184 | -9.2672
-1 | -0.0257 | 0.0095 | -0.0194 | -2.7053
-0.5 | 0.0334 | 0.0096 | -0.0203 | 3.4792
0 | 0.092 | 0.00965 | -0.0212 | 9.5337
0.5 | 0.1508 | 0.00961 | -0.0222 | 15.692
1 | 0.2109 | 0.00949 | -0.0232 | 22.2234
1.5 | 0.2729 | 0.00941 | -0.0245 | 29.0011
2 | 0.3328 | 0.00941 | -0.0255 | 35.3666
2.5 | 0.3918 | 0.00919 | -0.0261 | 42.6333
3 | 0.4528 | 0.0088 | -0.0268 | 51.4545
3.5 | 0.5125 | 0.0085 | -0.0272 | 60.2941
4 | 0.5661 | 0.00817 | -0.0265 | 69.2901
4.5 | 0.6149 | 0.00806 | -0.0248 | 76.2903
5 | 0.5921 | 0.00918 | -0.0096 | 64.4989
5.5 | 0.5639 | 0.01123 | 0.0048 | 50.2137
6 | 0.5494 | 0.01363 | 0.0152 | 40.3081
6.5 | 0.5454 | 0.01608 | 0.0233 | 33.9179
7 | 0.5681 | 0.01767 | 0.0275 | 32.1505
7.5 | 0.6026 | 0.01875 | 0.03 | 32.1387
8 | 0.6367 | 0.01989 | 0.0325 | 32.0111
8.5 | 0.6684 | 0.02123 | 0.0351 | 31.4837
9 | 0.7016 | 0.02257 | 0.0374 | 31.0855
9.5 | 0.7286 | 0.02434 | 0.0403 | 29.9343
10 | 0.7562 | 0.02609 | 0.043 | 28.9843
10.5 | 0.7868 | 0.02778 | 0.0453 | 28.3225
11 | 0.8177 | 0.02956 | 0.0473 | 27.6624
11.5 | 0.8451 | 0.03173 | 0.0496 | 26.6341
12 | 0.8778 | 0.03369 | 0.0515 | 26.0552
12.5 | 0.9087 | 0.03586 | 0.0532 | 25.3402
13 | 0.9378 | 0.03826 | 0.055 | 24.5112
13.5 | 0.9628 | 0.0411 | 0.0567 | 23.4258
14 | 0.9799 | 0.04432 | 0.0586 | 22.1097
14.5 | 0.9926 | 0.04872 | 0.0602 | 20.3736
15 | 0.9842 | 0.05449 | 0.0621 | 18.062
15.5 | 0.9693 | 0.0613 | 0.0632 | 15.8124
16 | 0.9429 | 0.07001 | 0.0628 | 13.4681
17.5 | 0.8203 | 0.11538 | 0.0378 | 7.1096
18 | 0.6919 | 0.15617 | 0.0147 | 4.4304
18.5 | 0.6481 | 0.18231 | 0.0041 | 3.5549
19.5 | 0.6519 | 0.20611 | -0.009 | 3.1629

## 39. Re 750k Mach 0.50 (1)
BIGFOIL.COM POLAR EXPORT
NACA66A118
NACA66A118 |  |  |  | Cl Max: | 1.161 | at alpha= | 20 | deg
JavaFoil+Calcfoil stall+Eppler ext transition |  |  |  | L/D Max: | 69.141 | at alpha= | 3 | deg
Re: | 750000 |  |  | Cd Min: | 0.00698 | at alpha= | -0.5 | deg
Mach: | 0.5 |  |  | Cl=0 at alpha= | -0.82394 | deg
|  |  |  | @ Cl=0.1, Cd= | 0.0069954
|  |  |  | @ Cl=0.4, Cd= | 0.0073784
|  |  |  | @ Cl=0.6, Cd= | 0.014449
alpha (deg) | Cl | Cd | Cm | Cl/Cd
-20 | -1.076 | 0.21795 | 0.019 | -4.935
-19.5 | -1.046 | 0.20586 | 0.018 | -5.081
-19 | -1.019 | 0.19657 | 0.017 | -5.182
-18.5 | -0.991 | 0.19244 | 0.016 | -5.152
-18 | -0.964 | 0.1873 | 0.016 | -5.149
-17.5 | -0.935 | 0.18241 | 0.014 | -5.127
-17 | -0.907 | 0.17485 | 0.014 | -5.189
-16.5 | -0.88 | 0.16882 | 0.013 | -5.212
-16 | -0.852 | 0.16303 | 0.012 | -5.229
-15.5 | -0.824 | 0.15984 | 0.011 | -5.152
-15 | -0.796 | 0.15115 | 0.01 | -5.264
-14.5 | -0.768 | 0.14593 | 0.009 | -5.263
-14 | -0.741 | 0.13878 | 0.009 | -5.336
-13.5 | -0.713 | 0.13407 | 0.008 | -5.318
-13 | -0.684 | 0.1304 | 0.007 | -5.245
-12.5 | -0.656 | 0.12199 | 0.006 | -5.379
-12 | -0.629 | 0.11691 | 0.005 | -5.376
-11.5 | -0.601 | 0.11495 | 0.005 | -5.227
-11 | -0.573 | 0.10808 | 0.004 | -5.302
-10.5 | -0.545 | 0.10331 | 0.003 | -5.278
-10 | -0.517 | 0.09456 | 0.003 | -5.463
-9.5 | -0.489 | 0.09202 | 0.002 | -5.31
-9 | -0.461 | 0.06399 | 0.001 | -7.205
-8.5 | -0.667 | 0.05971 | 0.001 | -11.164
-8 | -0.69 | 0.05388 | 0 | -12.81
-7.5 | -0.679 | 0.04953 | -0.001 | -13.704
-7 | -0.779 | 0.0182 | -0.003 | -42.801
-6.5 | -0.735 | 0.01736 | -0.004 | -42.348
-6 | -0.683 | 0.01638 | -0.006 | -41.717
-5.5 | -0.627 | 0.01555 | -0.007 | -40.291
-5 | -0.566 | 0.01477 | -0.009 | -38.334
-4.5 | -0.503 | 0.01414 | -0.01 | -35.569
-4 | -0.437 | 0.01355 | -0.011 | -32.288
-3.5 | -0.371 | 0.013 | -0.013 | -28.509
-3 | -0.303 | 0.01252 | -0.014 | -24.172
-2.5 | -0.233 | 0.00733 | -0.016 | -31.816
-2 | -0.164 | 0.0072 | -0.017 | -22.784
-1.5 | -0.095 | 0.0071 | -0.019 | -13.338
-1 | -0.025 | 0.00704 | -0.02 | -3.483
-0.5 | 0.046 | 0.00698 | -0.022 | 6.585
0 | 0.116 | 0.007 | -0.023 | 16.632
0.5 | 0.187 | 0.00706 | -0.025 | 26.433
1 | 0.257 | 0.00714 | -0.026 | 35.962
1.5 | 0.326 | 0.00724 | -0.028 | 45.088
2 | 0.396 | 0.00737 | -0.029 | 53.741
2.5 | 0.463 | 0.00751 | -0.031 | 61.666
3 | 0.531 | 0.00768 | -0.032 | 69.141
3.5 | 0.598 | 0.01443 | -0.034 | 41.467
4 | 0.664 | 0.01506 | -0.035 | 44.091
4.5 | 0.728 | 0.01572 | -0.037 | 46.3
5 | 0.79 | 0.0165 | -0.038 | 47.856
5.5 | 0.848 | 0.01721 | -0.04 | 49.288
6 | 0.903 | 0.01833 | -0.041 | 49.272
6.5 | 0.953 | 0.01938 | -0.043 | 49.161
7 | 0.995 | 0.02046 | -0.044 | 48.613
7.5 | 0.857 | 0.04909 | -0.022 | 17.465
8 | 0.861 | 0.05365 | -0.021 | 16.044
8.5 | 0.823 | 0.0596 | -0.021 | 13.811
9 | 0.552 | 0.07857 | -0.02 | 7.023
9.5 | 0.58 | 0.09113 | -0.022 | 6.363
10 | 0.607 | 0.09765 | -0.022 | 6.221
10.5 | 0.635 | 0.1004 | -0.023 | 6.326
11 | 0.664 | 0.11599 | -0.026 | 5.721
11.5 | 0.691 | 0.11917 | -0.026 | 5.799
12 | 0.719 | 0.12116 | -0.027 | 5.93
12.5 | 0.746 | 0.12662 | -0.027 | 5.891
13 | 0.773 | 0.13018 | -0.028 | 5.939
13.5 | 0.802 | 0.14137 | -0.031 | 5.673
14 | 0.83 | 0.13835 | -0.032 | 5.996
14.5 | 0.857 | 0.15115 | -0.032 | 5.668
15 | 0.884 | 0.15783 | -0.033 | 5.601
15.5 | 0.914 | 0.16556 | -0.036 | 5.518
16 | 0.94 | 0.17048 | -0.037 | 5.515
16.5 | 0.967 | 0.17245 | -0.038 | 5.609
17 | 0.995 | 0.18019 | -0.039 | 5.521
17.5 | 1.024 | 0.18697 | -0.041 | 5.476
18 | 1.051 | 0.1929 | -0.042 | 5.448
18.5 | 1.078 | 0.19734 | -0.043 | 5.461
19 | 1.105 | 0.20688 | -0.044 | 5.344
19.5 | 1.134 | 0.20615 | -0.046 | 5.503
20 | 1.161 | 0.21373 | -0.047 | 5.432

## 40. Re 750k Mach 0.50 (2)
BIGFOIL.COM POLAR EXPORT
NACA66A118
NACA66A118 |  |  |  | Cl Max: | 0.7805 | at alpha= | 11.5 | deg
XFOIL ncrit=9 |  |  |  | L/D Max: | 67.0342 | at alpha= | 4 | deg
Re: | 750000 |  |  | Cd Min: | 0.2258 | at alpha= | -20 | deg
Mach: | 0.5 |  |  | Cl=0 at alpha= | -0.7314 | deg
|  |  |  | @ Cl=0.1, Cd= | 0.01117
|  |  |  | @ Cl=0.4, Cd= | 0.010806
|  |  |  | @ Cl=0.6, Cd= | 0.17169
alpha (deg) | Cl | Cd | Cm | Cl/Cd
-20 | -0.558 | 0.2258 | -0.0198 | -2.4712
-19.5 | -0.5381 | 0.21989 | -0.0224 | -2.4471
-19 | -0.5196 | 0.21309 | -0.0261 | -2.4384
-18.5 | -0.5108 | 0.20335 | -0.032 | -2.5119
-18 | -0.499 | 0.19426 | -0.0371 | -2.5687
-17.5 | -0.4731 | 0.18831 | -0.0396 | -2.5123
-17 | -0.4533 | 0.18168 | -0.0432 | -2.495
-16.5 | -0.4389 | 0.17318 | -0.0481 | -2.5344
-16 | -0.4381 | 0.16076 | -0.0554 | -2.7252
-15 | -0.4048 | 0.14624 | -0.0624 | -2.7681
-14.5 | -0.4016 | 0.13506 | -0.068 | -2.9735
-14 | -0.4228 | 0.11836 | -0.076 | -3.5722
-13.5 | -0.4488 | 0.10224 | -0.0845 | -4.3897
-13 | -0.4787 | 0.08654 | -0.0945 | -5.5315
-12.5 | -0.5193 | 0.07138 | -0.1044 | -7.2751
-12 | -0.5497 | 0.06036 | -0.1098 | -9.107
-11.5 | -0.5764 | 0.05147 | -0.1117 | -11.1988
-11 | -0.5983 | 0.04405 | -0.1111 | -13.5823
-10.5 | -0.6081 | 0.03828 | -0.1086 | -15.8856
-10 | -0.6045 | 0.03368 | -0.105 | -17.9483
-9.5 | -0.5821 | 0.02993 | -0.1014 | -19.4487
-9 | -0.5433 | 0.02737 | -0.0982 | -19.8502
-8.5 | -0.4997 | 0.02548 | -0.0954 | -19.6115
-8 | -0.4647 | 0.02354 | -0.0919 | -19.7409
-7.5 | -0.4296 | 0.02186 | -0.0884 | -19.6523
-7 | -0.3949 | 0.02032 | -0.0847 | -19.4341
-6.5 | -0.3634 | 0.01879 | -0.0807 | -19.3401
-6 | -0.3241 | 0.01768 | -0.0775 | -18.3314
-5.5 | -0.286 | 0.01656 | -0.0741 | -17.2705
-5 | -0.2616 | 0.01507 | -0.0689 | -17.359
-4.5 | -0.2798 | 0.01245 | -0.0578 | -22.4739
-4 | -0.3177 | 0.01002 | -0.0419 | -31.7066
-3.5 | -0.3584 | 0.00869 | -0.0225 | -41.2428
-3 | -0.3024 | 0.00915 | -0.0202 | -33.0492
-2.5 | -0.2357 | 0.00976 | -0.0199 | -24.1496
-2 | -0.1687 | 0.01032 | -0.02 | -16.3469
-1.5 | -0.0987 | 0.01091 | -0.0207 | -9.0467
-1 | -0.0361 | 0.01097 | -0.0209 | -3.2908
-0.5 | 0.0311 | 0.01108 | -0.0217 | 2.8069
0 | 0.0972 | 0.01117 | -0.0225 | 8.7019
0.5 | 0.1643 | 0.01117 | -0.0235 | 14.709
1 | 0.2242 | 0.01125 | -0.0233 | 19.9289
1.5 | 0.2849 | 0.01124 | -0.0231 | 25.347
2 | 0.3537 | 0.01105 | -0.0241 | 32.009
2.5 | 0.4239 | 0.01068 | -0.025 | 39.691
3 | 0.5011 | 0.00993 | -0.0266 | 50.4632
3.5 | 0.5628 | 0.00945 | -0.0252 | 59.5556
4 | 0.608 | 0.00907 | -0.0206 | 67.0342
4.5 | 0.5852 | 0.00959 | -0.0036 | 61.0219
5 | 0.5362 | 0.01238 | 0.0144 | 43.3118
5.5 | 0.5032 | 0.01558 | 0.0277 | 32.2978
6 | 0.4849 | 0.01863 | 0.038 | 26.0279
6.5 | 0.4986 | 0.02087 | 0.0439 | 23.8908
7 | 0.5333 | 0.02245 | 0.0474 | 23.755
7.5 | 0.5706 | 0.02402 | 0.0505 | 23.7552
8 | 0.5992 | 0.02614 | 0.0543 | 22.9227
8.5 | 0.6324 | 0.02818 | 0.0575 | 22.4414
9 | 0.6618 | 0.03047 | 0.0609 | 21.7197
9.5 | 0.6884 | 0.0331 | 0.0646 | 20.7976
10 | 0.7237 | 0.03552 | 0.0677 | 20.3744
10.5 | 0.756 | 0.03851 | 0.0707 | 19.6313
11 | 0.7766 | 0.04259 | 0.0736 | 18.2343
11.5 | 0.7805 | 0.0481 | 0.0761 | 16.2266
12 | 0.7718 | 0.05502 | 0.0772 | 14.0276
12.5 | 0.749 | 0.06403 | 0.076 | 11.6976
13 | 0.7207 | 0.07504 | 0.072 | 9.6042
13.5 | 0.6886 | 0.08795 | 0.0651 | 7.8294
14 | 0.647 | 0.1045 | 0.0545 | 6.1914
14.5 | 0.6136 | 0.12167 | 0.0437 | 5.0431
15 | 0.5807 | 0.141 | 0.0333 | 4.1184
15.5 | 0.5759 | 0.15398 | 0.0263 | 3.7401
16 | 0.5793 | 0.16508 | 0.0206 | 3.5092
16.5 | 0.5966 | 0.17169 | 0.017 | 3.4749

## 41. Re 1M Mach 0.00 (1)
BIGFOIL.COM POLAR EXPORT
NACA66A118
NACA66A118 |  |  |  | Cl Max: | 1.316 | at alpha= | 13.5 | deg
JavaFoil+Calcfoil stall+Eppler ext transition |  |  |  | L/D Max: | 77.75 | at alpha= | 3 | deg
Re: | 1000000 |  |  | Cd Min: | 0.00526 | at alpha= | -0.5 | deg
Mach: | 0 |  |  | Cl=0 at alpha= | -0.8254 | deg
|  |  |  | @ Cl=0.1, Cd= | 0.0057436
|  |  |  | @ Cl=0.4, Cd= | 0.005942
|  |  |  | @ Cl=0.6, Cd= | 0.012227
alpha (deg) | Cl | Cd | Cm | Cl/Cd
-17.5 | -1 | 0.13965 | 0.011 | -7.159
-17 | -1.008 | 0.13109 | 0.01 | -7.687
-16.5 | -1.015 | 0.12398 | 0.01 | -8.185
-16 | -1.019 | 0.11871 | 0.009 | -8.581
-15.5 | -1.02 | 0.11235 | 0.009 | -9.076
-15 | -1.019 | 0.10593 | 0.008 | -9.615
-14.5 | -1.015 | 0.10112 | 0.008 | -10.033
-14 | -1.007 | 0.09504 | 0.007 | -10.597
-13.5 | -0.999 | 0.08856 | 0.007 | -11.279
-13 | -0.995 | 0.07971 | 0.008 | -12.486
-12.5 | -1.144 | 0.02341 | 0.011 | -48.886
-12 | -1.129 | 0.02168 | 0.01 | -52.064
-11.5 | -1.103 | 0.02054 | 0.009 | -53.707
-11 | -1.074 | 0.01966 | 0.008 | -54.638
-10.5 | -1.039 | 0.0187 | 0.006 | -55.554
-10 | -1.001 | 0.0178 | 0.005 | -56.246
-9.5 | -0.961 | 0.01703 | 0.004 | -56.418
-9 | -0.917 | 0.01626 | 0.003 | -56.414
-8.5 | -0.872 | 0.01559 | 0.001 | -55.926
-8 | -0.824 | 0.01499 | 0 | -54.961
-7.5 | -0.774 | 0.01437 | -0.001 | -53.865
-7 | -0.722 | 0.01379 | -0.002 | -52.367
-6.5 | -0.669 | 0.01321 | -0.004 | -50.643
-6 | -0.614 | 0.0127 | -0.005 | -48.381
-5.5 | -0.558 | 0.01222 | -0.006 | -45.708
-5 | -0.501 | 0.01183 | -0.008 | -42.391
-4.5 | -0.444 | 0.01141 | -0.009 | -38.862
-4 | -0.385 | 0.01107 | -0.01 | -34.763
-3.5 | -0.325 | 0.01078 | -0.012 | -30.178
-3 | -0.265 | 0.01044 | -0.013 | -25.408
-2.5 | -0.206 | 0.00586 | -0.014 | -35.216
-2 | -0.145 | 0.00551 | -0.016 | -26.332
-1.5 | -0.084 | 0.00529 | -0.017 | -15.818
-1 | -0.022 | 0.00566 | -0.018 | -3.824
-0.5 | 0.041 | 0.00526 | -0.02 | 7.699
0 | 0.102 | 0.00576 | -0.021 | 17.763
0.5 | 0.164 | 0.00577 | -0.022 | 28.419
1 | 0.226 | 0.00579 | -0.024 | 38.977
1.5 | 0.287 | 0.00582 | -0.025 | 49.361
2 | 0.348 | 0.00589 | -0.026 | 59.161
2.5 | 0.408 | 0.00595 | -0.027 | 68.579
3 | 0.468 | 0.00602 | -0.029 | 77.75
3.5 | 0.524 | 0.01172 | -0.03 | 44.747
4 | 0.583 | 0.01211 | -0.031 | 48.164
4.5 | 0.641 | 0.01251 | -0.032 | 51.221
5 | 0.698 | 0.01299 | -0.034 | 53.734
5.5 | 0.754 | 0.01348 | -0.035 | 55.926
6 | 0.809 | 0.01401 | -0.036 | 57.754
6.5 | 0.863 | 0.01461 | -0.037 | 59.017
7 | 0.915 | 0.01515 | -0.038 | 60.381
7.5 | 0.965 | 0.0158 | -0.04 | 61.1
8 | 1.013 | 0.01643 | -0.041 | 61.647
8.5 | 1.058 | 0.01708 | -0.042 | 61.93
9 | 1.1 | 0.01787 | -0.043 | 61.54
9.5 | 1.139 | 0.01865 | -0.044 | 61.085
10 | 1.175 | 0.0195 | -0.045 | 60.261
10.5 | 1.207 | 0.02034 | -0.047 | 59.362
11 | 1.236 | 0.02128 | -0.048 | 58.102
11.5 | 1.262 | 0.02233 | -0.049 | 56.5
12 | 1.283 | 0.02346 | -0.05 | 54.672
12.5 | 1.3 | 0.02456 | -0.051 | 52.916
13 | 1.312 | 0.02589 | -0.052 | 50.668
13.5 | 1.316 | 0.02803 | -0.053 | 46.95
14 | 1.291 | 0.0361 | -0.052 | 35.77
14.5 | 1.136 | 0.09466 | -0.035 | 12.001
15 | 1.125 | 0.10519 | -0.03 | 10.697
15.5 | 1.123 | 0.11062 | -0.031 | 10.148
16 | 1.117 | 0.11736 | -0.031 | 9.519
16.5 | 1.11 | 0.12328 | -0.032 | 9.004
17 | 1.099 | 0.13179 | -0.031 | 8.337
17.5 | 1.087 | 0.13913 | -0.032 | 7.812
18 | 1.073 | 0.14493 | -0.032 | 7.404
18.5 | 1.054 | 0.15378 | -0.032 | 6.853

## 42. Re 1M Mach 0.00 (2)
BIGFOIL.COM POLAR EXPORT
NACA66A118
NACA66A118 |  |  |  | Cl Max: | 1.1371 | at alpha= | 18 | deg
XFOIL ncrit=9 |  |  |  | L/D Max: | 81.3382 | at alpha= | 4 | deg
Re: | 1000000 |  |  | Cd Min: | 0.10437 | at alpha= | -19.5 | deg
Mach: | 0 |  |  | Cl=0 at alpha= | -0.78486 | deg
|  |  |  | @ Cl=0.1, Cd= | 0.0075235
|  |  |  | @ Cl=0.4, Cd= | 0.0072304
|  |  |  | @ Cl=0.6, Cd= | 0.015603
alpha (deg) | Cl | Cd | Cm | Cl/Cd
-19.5 | -0.8809 | 0.10437 | -0.0597 | -8.4402
-19 | -0.9256 | 0.08859 | -0.0689 | -10.4481
-18.5 | -0.9619 | 0.07597 | -0.075 | -12.6616
-18 | -0.9847 | 0.06557 | -0.0803 | -15.0175
-17.5 | -0.9997 | 0.05602 | -0.0849 | -17.8454
-17 | -1.0038 | 0.05074 | -0.0843 | -19.7832
-16.5 | -0.9991 | 0.04666 | -0.0835 | -21.4123
-16 | -0.9908 | 0.04301 | -0.0824 | -23.0365
-15.5 | -0.9783 | 0.04019 | -0.0812 | -24.3419
-15 | -0.9628 | 0.03721 | -0.0797 | -25.8748
-14.5 | -0.944 | 0.03478 | -0.0781 | -27.142
-14 | -0.9205 | 0.03247 | -0.0766 | -28.3492
-13.5 | -0.8955 | 0.03052 | -0.0749 | -29.3414
-13 | -0.8665 | 0.02871 | -0.0734 | -30.1811
-12.5 | -0.8375 | 0.02669 | -0.0717 | -31.3788
-12 | -0.8085 | 0.02507 | -0.07 | -32.2497
-11.5 | -0.777 | 0.02367 | -0.0683 | -32.8264
-11 | -0.7455 | 0.02234 | -0.0665 | -33.3706
-10.5 | -0.7111 | 0.0212 | -0.0649 | -33.5425
-10 | -0.6751 | 0.02017 | -0.0634 | -33.4705
-9.5 | -0.6513 | 0.01851 | -0.0602 | -35.1864
-9 | -0.6189 | 0.01742 | -0.058 | -35.5281
-8.5 | -0.5834 | 0.01646 | -0.0561 | -35.4435
-8 | -0.5455 | 0.01568 | -0.0545 | -34.7895
-7.5 | -0.5137 | 0.01464 | -0.0518 | -35.0888
-7 | -0.4768 | 0.01391 | -0.0497 | -34.2775
-6.5 | -0.4377 | 0.01325 | -0.0479 | -33.034
-6 | -0.4014 | 0.0125 | -0.0455 | -32.112
-5.5 | -0.3662 | 0.01178 | -0.0429 | -31.0866
-5 | -0.3594 | 0.01031 | -0.0352 | -34.8594
-4.5 | -0.3596 | 0.00905 | -0.0257 | -39.7348
-4 | -0.3503 | 0.00746 | -0.0181 | -46.9571
-3.5 | -0.3149 | 0.00668 | -0.0148 | -47.1407
-3 | -0.2584 | 0.00676 | -0.0153 | -38.2249
-2.5 | -0.2012 | 0.00695 | -0.0159 | -28.9496
-2 | -0.1432 | 0.00719 | -0.0167 | -19.9166
-1.5 | -0.0841 | 0.00734 | -0.0177 | -11.4578
-1 | -0.0253 | 0.00746 | -0.0188 | -3.3914
-0.5 | 0.0335 | 0.00746 | -0.02 | 4.4906
0 | 0.0928 | 0.00751 | -0.0212 | 12.3569
0.5 | 0.1517 | 0.00762 | -0.0225 | 19.9081
1 | 0.21 | 0.00755 | -0.0236 | 27.8146
1.5 | 0.2686 | 0.00747 | -0.0247 | 35.9572
2 | 0.328 | 0.00737 | -0.0259 | 44.5047
2.5 | 0.3856 | 0.00726 | -0.0267 | 53.1129
3 | 0.4439 | 0.00714 | -0.0275 | 62.1709
3.5 | 0.4992 | 0.00696 | -0.0278 | 71.7241
4 | 0.5531 | 0.0068 | -0.0278 | 81.3382
4.5 | 0.5855 | 0.00729 | -0.0236 | 80.3155
5 | 0.5758 | 0.00871 | -0.0117 | 66.1079
5.5 | 0.5622 | 0.01036 | 0.0002 | 54.2664
6 | 0.559 | 0.0123 | 0.009 | 45.4472
7 | 0.5922 | 0.0154 | 0.0192 | 38.4545
7.5 | 0.6271 | 0.01631 | 0.0215 | 38.4488
8 | 0.6637 | 0.01719 | 0.0234 | 38.6097
8.5 | 0.6986 | 0.01819 | 0.0254 | 38.4057
9.5 | 0.7654 | 0.02039 | 0.0295 | 37.538
10 | 0.7977 | 0.02159 | 0.0315 | 36.9477
10.5 | 0.8227 | 0.0233 | 0.0343 | 35.309
11 | 0.8533 | 0.0247 | 0.0362 | 34.5466
11.5 | 0.8843 | 0.0261 | 0.038 | 33.8812
12 | 0.9127 | 0.02777 | 0.0398 | 32.8664
12.5 | 0.9416 | 0.02938 | 0.0414 | 32.049
13 | 0.9651 | 0.03148 | 0.0435 | 30.6576
13.5 | 0.9853 | 0.03399 | 0.0457 | 28.9879
14 | 1.0127 | 0.0359 | 0.047 | 28.2089
14.5 | 1.0358 | 0.03818 | 0.0485 | 27.1294
15 | 1.0574 | 0.04056 | 0.05 | 26.07
15.5 | 1.076 | 0.04311 | 0.0515 | 24.9594
16 | 1.0981 | 0.0461 | 0.0516 | 23.82
17 | 1.1265 | 0.05468 | 0.0512 | 20.6017
17.5 | 1.1341 | 0.05931 | 0.051 | 19.1216
18 | 1.1371 | 0.06473 | 0.0503 | 17.5668
18.5 | 1.1356 | 0.07106 | 0.049 | 15.9809
19 | 1.127 | 0.07871 | 0.0468 | 14.3184
19.5 | 1.1161 | 0.08722 | 0.0435 | 12.7964
20 | 1.0984 | 0.09728 | 0.0389 | 11.2911

## 43. Re 1M Mach 0.10 (1)
BIGFOIL.COM POLAR EXPORT
NACA66A118
NACA66A118 |  |  |  | Cl Max: | 1.304 | at alpha= | 13.5 | deg
JavaFoil+Calcfoil stall+Eppler ext transition |  |  |  | L/D Max: | 78.121 | at alpha= | 3 | deg
Re: | 1000000 |  |  | Cd Min: | 0.00528 | at alpha= | -0.5 | deg
Mach: | 0.1 |  |  | Cl=0 at alpha= | -0.8254 | deg
|  |  |  | @ Cl=0.1, Cd= | 0.0054893
|  |  |  | @ Cl=0.4, Cd= | 0.0059383
|  |  |  | @ Cl=0.6, Cd= | 0.012251
alpha (deg) | Cl | Cd | Cm | Cl/Cd
-17 | -0.98 | 0.13378 | 0.01 | -7.327
-16.5 | -0.99 | 0.12576 | 0.01 | -7.874
-16 | -0.997 | 0.11869 | 0.009 | -8.404
-15.5 | -1.002 | 0.11321 | 0.009 | -8.851
-15 | -1.003 | 0.10811 | 0.008 | -9.279
-14.5 | -1.002 | 0.10217 | 0.008 | -9.806
-14 | -0.998 | 0.0956 | 0.007 | -10.438
-13.5 | -0.99 | 0.08964 | 0.007 | -11.044
-13 | -0.981 | 0.08397 | 0.007 | -11.68
-12.5 | -0.964 | 0.08057 | 0.006 | -11.967
-12 | -1.125 | 0.02197 | 0.01 | -51.199
-11.5 | -1.101 | 0.02092 | 0.009 | -52.648
-11 | -1.074 | 0.01986 | 0.008 | -54.051
-10.5 | -1.039 | 0.01888 | 0.006 | -55.037
-10 | -1.002 | 0.01801 | 0.005 | -55.652
-9.5 | -0.962 | 0.0172 | 0.004 | -55.92
-9 | -0.919 | 0.01642 | 0.003 | -55.981
-8.5 | -0.874 | 0.01571 | 0.001 | -55.625
-8 | -0.826 | 0.01509 | 0 | -54.75
-7.5 | -0.777 | 0.01446 | -0.001 | -53.705
-7 | -0.725 | 0.01388 | -0.002 | -52.255
-6.5 | -0.672 | 0.01327 | -0.004 | -50.624
-6 | -0.617 | 0.01276 | -0.005 | -48.372
-5.5 | -0.561 | 0.01232 | -0.006 | -45.511
-5 | -0.504 | 0.01187 | -0.008 | -42.429
-4.5 | -0.446 | 0.01149 | -0.009 | -38.76
-4 | -0.386 | 0.01115 | -0.01 | -34.655
-3.5 | -0.327 | 0.01081 | -0.012 | -30.236
-3 | -0.266 | 0.01051 | -0.013 | -25.354
-2.5 | -0.207 | 0.00586 | -0.014 | -35.363
-2 | -0.146 | 0.00535 | -0.016 | -27.26
-1.5 | -0.084 | 0.00569 | -0.017 | -14.753
-1 | -0.022 | 0.00567 | -0.018 | -3.837
-0.5 | 0.041 | 0.00528 | -0.02 | 7.714
0 | 0.103 | 0.0055 | -0.021 | 18.689
0.5 | 0.165 | 0.00583 | -0.022 | 28.283
1 | 0.227 | 0.00584 | -0.024 | 38.84
1.5 | 0.288 | 0.00586 | -0.025 | 49.245
2 | 0.35 | 0.00588 | -0.026 | 59.484
2.5 | 0.41 | 0.00595 | -0.028 | 68.935
3 | 0.47 | 0.00602 | -0.029 | 78.121
3.5 | 0.527 | 0.01177 | -0.03 | 44.747
4 | 0.586 | 0.01215 | -0.031 | 48.23
4.5 | 0.644 | 0.01257 | -0.032 | 51.239
5 | 0.701 | 0.01305 | -0.034 | 53.735
5.5 | 0.757 | 0.01359 | -0.035 | 55.746
6 | 0.812 | 0.01412 | -0.036 | 57.528
6.5 | 0.866 | 0.01466 | -0.037 | 59.083
7 | 0.918 | 0.01528 | -0.039 | 60.089
7.5 | 0.969 | 0.01591 | -0.04 | 60.903
8 | 1.016 | 0.01654 | -0.041 | 61.422
8.5 | 1.061 | 0.01726 | -0.042 | 61.474
9 | 1.102 | 0.01802 | -0.043 | 61.188
9.5 | 1.141 | 0.01884 | -0.045 | 60.541
10 | 1.176 | 0.01972 | -0.046 | 59.65
10.5 | 1.207 | 0.02062 | -0.047 | 58.557
11 | 1.235 | 0.02159 | -0.048 | 57.214
11.5 | 1.259 | 0.02256 | -0.049 | 55.786
12 | 1.278 | 0.02377 | -0.05 | 53.773
12.5 | 1.293 | 0.02507 | -0.051 | 51.563
13 | 1.296 | 0.0269 | -0.052 | 48.171
13.5 | 1.304 | 0.02886 | -0.053 | 45.175
14 | 1.111 | 0.09417 | -0.03 | 11.797
14.5 | 1.111 | 0.10004 | -0.031 | 11.108
15 | 1.109 | 0.10617 | -0.031 | 10.442
15.5 | 1.101 | 0.11204 | -0.031 | 9.829
16 | 1.093 | 0.11831 | -0.031 | 9.237
16.5 | 1.081 | 0.12548 | -0.031 | 8.615
17 | 1.068 | 0.13296 | -0.031 | 8.03
17.5 | 1.051 | 0.14264 | -0.031 | 7.369
18 | 1.034 | 0.14798 | -0.031 | 6.985
18.5 | 1.011 | 0.15701 | -0.032 | 6.441

## 44. Re 1M Mach 0.10 (2)
BIGFOIL.COM POLAR EXPORT
NACA66A118
NACA66A118 |  |  |  | Cl Max: | 1.1175 | at alpha= | 17.5 | deg
XFOIL ncrit=9 |  |  |  | L/D Max: | 81.5249 | at alpha= | 4 | deg
Re: | 1000000 |  |  | Cd Min: | 0.20173 | at alpha= | -20 | deg
Mach: | 0.1 |  |  | Cl=0 at alpha= | -0.78475 | deg
|  |  |  | @ Cl=0.1, Cd= | 0.0075638
|  |  |  | @ Cl=0.4, Cd= | 0.0072627
|  |  |  | @ Cl=0.6, Cd= | 0.015831
alpha (deg) | Cl | Cd | Cm | Cl/Cd
-20 | -0.5537 | 0.20173 | -0.0157 | -2.7448
-19 | -0.8506 | 0.10305 | -0.0622 | -8.2542
-18.5 | -0.9055 | 0.08579 | -0.0718 | -10.5548
-18 | -0.9382 | 0.07222 | -0.0805 | -12.9909
-17.5 | -0.9647 | 0.06125 | -0.0857 | -15.7502
-17 | -0.981 | 0.0542 | -0.0859 | -18.0996
-16.5 | -0.9816 | 0.04934 | -0.0854 | -19.8946
-16 | -0.9775 | 0.04514 | -0.0844 | -21.6549
-15.5 | -0.9674 | 0.04201 | -0.0833 | -23.0279
-15 | -0.9554 | 0.0386 | -0.0818 | -24.7513
-14.5 | -0.9389 | 0.03598 | -0.0801 | -26.0951
-14 | -0.9173 | 0.03341 | -0.0785 | -27.4559
-13.5 | -0.8937 | 0.03126 | -0.0766 | -28.5893
-13 | -0.8649 | 0.02931 | -0.0751 | -29.5087
-12.5 | -0.8356 | 0.02746 | -0.0734 | -30.4297
-12 | -0.8068 | 0.02555 | -0.0716 | -31.5773
-11.5 | -0.7754 | 0.0241 | -0.0699 | -32.1743
-11 | -0.7438 | 0.02272 | -0.068 | -32.7377
-10.5 | -0.7094 | 0.02153 | -0.0664 | -32.9494
-10 | -0.6736 | 0.02046 | -0.0648 | -32.9228
-9.5 | -0.6488 | 0.01882 | -0.0617 | -34.474
-9 | -0.6168 | 0.01766 | -0.0594 | -34.9264
-8.5 | -0.5816 | 0.01668 | -0.0574 | -34.8681
-8 | -0.544 | 0.01585 | -0.0556 | -34.3218
-7.5 | -0.5116 | 0.01482 | -0.053 | -34.5209
-6.5 | -0.4352 | 0.01339 | -0.0491 | -32.5019
-6 | -0.3993 | 0.01261 | -0.0466 | -31.6653
-5.5 | -0.3633 | 0.0119 | -0.044 | -30.5294
-5 | -0.355 | 0.01041 | -0.0367 | -34.1018
-4.5 | -0.3575 | 0.00915 | -0.0267 | -39.071
-4 | -0.3498 | 0.00756 | -0.0187 | -46.2698
-3.5 | -0.3167 | 0.0067 | -0.0149 | -47.2687
-3 | -0.2599 | 0.00679 | -0.0154 | -38.2769
-2.5 | -0.2025 | 0.00697 | -0.016 | -29.0531
-2 | -0.144 | 0.00721 | -0.0168 | -19.9723
-1.5 | -0.0846 | 0.00737 | -0.0178 | -11.479
-1 | -0.0254 | 0.0075 | -0.0189 | -3.3867
-0.5 | 0.0336 | 0.0075 | -0.0201 | 4.48
0 | 0.0932 | 0.00755 | -0.0213 | 12.3444
0.5 | 0.1524 | 0.00767 | -0.0226 | 19.8696
1 | 0.2111 | 0.00758 | -0.0237 | 27.8496
1.5 | 0.2701 | 0.00751 | -0.0248 | 35.9654
2 | 0.3299 | 0.00741 | -0.026 | 44.5209
2.5 | 0.3877 | 0.00729 | -0.0268 | 53.1824
3 | 0.4463 | 0.00716 | -0.0276 | 62.3324
3.5 | 0.5019 | 0.00699 | -0.0278 | 71.8026
4 | 0.556 | 0.00682 | -0.0278 | 81.5249
4.5 | 0.5852 | 0.00739 | -0.023 | 79.1881
5 | 0.5726 | 0.00877 | -0.0103 | 65.2908
5.5 | 0.559 | 0.01051 | 0.0014 | 53.1874
6 | 0.5557 | 0.0125 | 0.0102 | 44.456
6.5 | 0.5603 | 0.01453 | 0.0171 | 38.5616
7 | 0.5907 | 0.01558 | 0.0202 | 37.914
7.5 | 0.6255 | 0.01652 | 0.0225 | 37.8632
8 | 0.6623 | 0.01741 | 0.0244 | 38.0414
8.5 | 0.697 | 0.01845 | 0.0265 | 37.7778
9 | 0.7297 | 0.01963 | 0.0287 | 37.1727
9.5 | 0.7641 | 0.02069 | 0.0307 | 36.9309
10 | 0.7962 | 0.02194 | 0.0328 | 36.2899
10.5 | 0.8178 | 0.02388 | 0.0359 | 34.2462
11 | 0.852 | 0.02512 | 0.0375 | 33.9172
11.5 | 0.8822 | 0.02661 | 0.0394 | 33.153
12 | 0.9108 | 0.02833 | 0.0412 | 32.1497
12.5 | 0.939 | 0.03004 | 0.043 | 31.2583
13 | 0.9603 | 0.03239 | 0.0452 | 29.648
13.5 | 0.9841 | 0.03469 | 0.0471 | 28.3684
14 | 1.0104 | 0.03677 | 0.0485 | 27.4789
14.5 | 1.0337 | 0.03913 | 0.0501 | 26.4171
15 | 1.0541 | 0.0417 | 0.0516 | 25.2782
16 | 1.0882 | 0.0476 | 0.0541 | 22.8613
16.5 | 1.1115 | 0.05189 | 0.052 | 21.4203
17 | 1.1135 | 0.05721 | 0.0527 | 19.4634
17.5 | 1.1175 | 0.06245 | 0.0522 | 17.8943
18 | 1.1153 | 0.06881 | 0.0512 | 16.2084
18.5 | 1.1081 | 0.07624 | 0.0491 | 14.5344
19 | 1.091 | 0.08554 | 0.0459 | 12.7543
19.5 | 1.0713 | 0.09599 | 0.0411 | 11.1605
20 | 1.0423 | 0.10867 | 0.0344 | 9.5914

## 45. Re 1M Mach 0.25 (1)
BIGFOIL.COM POLAR EXPORT
NACA66A118
NACA66A118 |  |  |  | Cl Max: | 1.217 | at alpha= | 11 | deg
JavaFoil+Calcfoil stall+Eppler ext transition |  |  |  | L/D Max: | 78.172 | at alpha= | 3 | deg
Re: | 1000000 |  |  | Cd Min: | 0.00547 | at alpha= | -2.5 | deg
Mach: | 0.25 |  |  | Cl=0 at alpha= | -0.82812 | deg
|  |  |  | @ Cl=0.1, Cd= | 0.0057752
|  |  |  | @ Cl=0.4, Cd= | 0.0060602
|  |  |  | @ Cl=0.6, Cd= | 0.012503
alpha (deg) | Cl | Cd | Cm | Cl/Cd
-15.5 | -0.843 | 0.1222 | 0.008 | -6.898
-15 | -0.87 | 0.11321 | 0.008 | -7.688
-14.5 | -0.892 | 0.10762 | 0.008 | -8.289
-14 | -0.908 | 0.10117 | 0.007 | -8.975
-13.5 | -0.919 | 0.0945 | 0.007 | -9.725
-13 | -0.924 | 0.08964 | 0.006 | -10.304
-12.5 | -0.923 | 0.08334 | 0.006 | -11.081
-12 | -0.919 | 0.07797 | 0.005 | -11.782
-11.5 | -0.908 | 0.07295 | 0.005 | -12.441
-11 | -0.901 | 0.06497 | 0.005 | -13.875
-10.5 | -1.034 | 0.02 | 0.007 | -51.678
-10 | -1.003 | 0.01902 | 0.005 | -52.735
-9.5 | -0.968 | 0.01817 | 0.004 | -53.241
-9 | -0.928 | 0.01743 | 0.003 | -53.226
-8.5 | -0.885 | 0.01663 | 0.001 | -53.218
-8 | -0.839 | 0.0158 | 0 | -53.125
-7.5 | -0.791 | 0.01504 | -0.001 | -52.581
-7 | -0.74 | 0.01443 | -0.002 | -51.253
-6.5 | -0.686 | 0.01381 | -0.004 | -49.686
-6 | -0.631 | 0.01319 | -0.005 | -47.826
-5.5 | -0.574 | 0.01272 | -0.006 | -45.132
-5 | -0.516 | 0.01225 | -0.008 | -42.126
-4.5 | -0.456 | 0.01183 | -0.009 | -38.575
-4 | -0.396 | 0.01141 | -0.01 | -34.734
-3.5 | -0.335 | 0.01107 | -0.012 | -30.275
-3 | -0.273 | 0.01048 | -0.013 | -26.075
-2.5 | -0.213 | 0.00547 | -0.015 | -38.83
-2 | -0.149 | 0.00582 | -0.016 | -25.675
-1.5 | -0.086 | 0.00578 | -0.017 | -14.914
-1 | -0.022 | 0.00574 | -0.019 | -3.88
-0.5 | 0.042 | 0.00572 | -0.02 | 7.293
0 | 0.105 | 0.00578 | -0.021 | 18.247
0.5 | 0.169 | 0.00563 | -0.023 | 30
1 | 0.233 | 0.00593 | -0.024 | 39.217
1.5 | 0.296 | 0.00597 | -0.026 | 49.545
2 | 0.359 | 0.00604 | -0.027 | 59.479
2.5 | 0.42 | 0.00607 | -0.028 | 69.267
3 | 0.482 | 0.00617 | -0.03 | 78.172
3.5 | 0.54 | 0.01209 | -0.031 | 44.697
4 | 0.601 | 0.01251 | -0.032 | 47.996
4.5 | 0.66 | 0.01297 | -0.033 | 50.856
5 | 0.718 | 0.01351 | -0.035 | 53.165
5.5 | 0.775 | 0.01404 | -0.036 | 55.2
6 | 0.831 | 0.01464 | -0.037 | 56.746
6.5 | 0.885 | 0.01527 | -0.038 | 57.955
7 | 0.937 | 0.01592 | -0.04 | 58.866
7.5 | 0.987 | 0.01658 | -0.041 | 59.544
8 | 1.033 | 0.01735 | -0.042 | 59.573
8.5 | 1.075 | 0.01816 | -0.043 | 59.236
9 | 1.113 | 0.01918 | -0.044 | 58.057
9.5 | 1.147 | 0.01994 | -0.046 | 57.548
10 | 1.176 | 0.02094 | -0.047 | 56.153
10.5 | 1.199 | 0.02185 | -0.048 | 54.88
11 | 1.217 | 0.02299 | -0.049 | 52.921
11.5 | 1.03 | 0.07323 | -0.026 | 14.063
12 | 1.034 | 0.07872 | -0.025 | 13.131
12.5 | 1.035 | 0.08359 | -0.027 | 12.384
13 | 1.029 | 0.08912 | -0.027 | 11.548
13.5 | 1.018 | 0.09513 | -0.027 | 10.698
14 | 1 | 0.10167 | -0.028 | 9.84
14.5 | 0.978 | 0.10786 | -0.028 | 9.065
15 | 0.95 | 0.11563 | -0.028 | 8.216
15.5 | 0.917 | 0.12416 | -0.029 | 7.384
16 | 0.879 | 0.13361 | -0.028 | 6.576

## 46. Re 1M Mach 0.25 (2)
BIGFOIL.COM POLAR EXPORT
NACA66A118
NACA66A118 |  |  |  | Cl Max: | 1.0275 | at alpha= | 15.5 | deg
XFOIL ncrit=9 |  |  |  | L/D Max: | 81.4551 | at alpha= | 4 | deg
Re: | 1000000 |  |  | Cd Min: | 0.21105 | at alpha= | 20 | deg
Mach: | 0.25 |  |  | Cl=0 at alpha= | -0.78454 | deg
|  |  |  | @ Cl=0.1, Cd= | 0.00784
|  |  |  | @ Cl=0.4, Cd= | 0.0074576
|  |  |  | @ Cl=0.6, Cd= | 0.017091
alpha (deg) | Cl | Cd | Cm | Cl/Cd
-19 | -0.5224 | 0.18804 | -0.0296 | -2.7781
-18 | -0.5091 | 0.17103 | -0.0373 | -2.9767
-17.5 | -0.4907 | 0.16661 | -0.0399 | -2.9452
-17 | -0.7327 | 0.09594 | -0.0744 | -7.6371
-16.5 | -0.7898 | 0.07852 | -0.0843 | -10.0586
-16 | -0.826 | 0.06657 | -0.0896 | -12.408
-15.5 | -0.8341 | 0.05971 | -0.0916 | -13.9692
-15 | -0.8608 | 0.05134 | -0.0921 | -16.7667
-14.5 | -0.8629 | 0.04646 | -0.0914 | -18.573
-14 | -0.8684 | 0.04123 | -0.0895 | -21.0623
-13.5 | -0.8641 | 0.03704 | -0.087 | -23.3288
-13 | -0.8485 | 0.03369 | -0.0847 | -25.1855
-12.5 | -0.8264 | 0.0311 | -0.0824 | -26.5723
-12 | -0.7978 | 0.02854 | -0.0803 | -27.9537
-11.5 | -0.7674 | 0.02659 | -0.0782 | -28.8605
-11 | -0.7348 | 0.0249 | -0.0762 | -29.51
-10.5 | -0.7004 | 0.02344 | -0.0743 | -29.8805
-10 | -0.6649 | 0.02212 | -0.0723 | -30.0588
-9.5 | -0.6312 | 0.02078 | -0.0699 | -30.3754
-9 | -0.605 | 0.01907 | -0.0667 | -31.7252
-8.5 | -0.571 | 0.01788 | -0.0643 | -31.9351
-8 | -0.5341 | 0.01689 | -0.0621 | -31.6223
-7.5 | -0.4991 | 0.01588 | -0.0595 | -31.4295
-7 | -0.4648 | 0.01486 | -0.0568 | -31.2786
-6.5 | -0.4252 | 0.01408 | -0.0547 | -30.1989
-6 | -0.388 | 0.01325 | -0.0522 | -29.283
-5.5 | -0.3499 | 0.01251 | -0.0497 | -27.9696
-5 | -0.3324 | 0.01114 | -0.044 | -29.8384
-4.5 | -0.341 | 0.00962 | -0.0331 | -35.447
-4 | -0.3453 | 0.0081 | -0.0225 | -42.6296
-3.5 | -0.3262 | 0.00681 | -0.0158 | -47.9001
-3 | -0.2683 | 0.00692 | -0.0161 | -38.7717
-2.5 | -0.2093 | 0.00712 | -0.0166 | -29.3961
-1.5 | -0.0874 | 0.00756 | -0.0183 | -11.5608
-1 | -0.0262 | 0.00768 | -0.0195 | -3.4115
-0.5 | 0.0346 | 0.00777 | -0.0206 | 4.453
0 | 0.0955 | 0.00784 | -0.0219 | 12.1811
0.5 | 0.1562 | 0.00784 | -0.0231 | 19.9235
1 | 0.2167 | 0.00778 | -0.0242 | 27.8535
1.5 | 0.2778 | 0.00771 | -0.0254 | 36.0311
2 | 0.3399 | 0.00763 | -0.0266 | 44.5478
2.5 | 0.3991 | 0.00746 | -0.0273 | 53.4987
3 | 0.4591 | 0.0073 | -0.0279 | 62.8904
3.5 | 0.5163 | 0.0071 | -0.028 | 72.7183
4 | 0.571 | 0.00701 | -0.0276 | 81.4551
4.5 | 0.582 | 0.00787 | -0.0189 | 73.9517
5 | 0.5571 | 0.00934 | -0.0039 | 59.6467
5.5 | 0.5431 | 0.0114 | 0.0074 | 47.6404
6 | 0.538 | 0.01363 | 0.0164 | 39.4718
6.5 | 0.548 | 0.01558 | 0.0225 | 35.1733
7 | 0.5828 | 0.0166 | 0.0252 | 35.1084
7.5 | 0.6182 | 0.01761 | 0.0277 | 35.1051
8 | 0.6553 | 0.01862 | 0.0298 | 35.1933
8.5 | 0.6862 | 0.01998 | 0.0327 | 34.3443
9 | 0.7225 | 0.02114 | 0.0347 | 34.1769
9.5 | 0.7558 | 0.02248 | 0.037 | 33.621
10 | 0.7856 | 0.02404 | 0.0396 | 32.6789
10.5 | 0.8095 | 0.02607 | 0.0426 | 31.051
11 | 0.8419 | 0.0277 | 0.0446 | 30.3935
11.5 | 0.8714 | 0.02952 | 0.0468 | 29.519
12 | 0.899 | 0.03156 | 0.049 | 28.4854
13 | 0.9487 | 0.03649 | 0.0533 | 25.9989
13.5 | 0.9741 | 0.03913 | 0.0551 | 24.8939
14 | 0.9944 | 0.04212 | 0.0569 | 23.6087
15 | 1.0217 | 0.04969 | 0.0598 | 20.5615
15.5 | 1.0275 | 0.05434 | 0.0608 | 18.9087
16 | 1.0206 | 0.0606 | 0.0615 | 16.8416
16.5 | 0.9984 | 0.06899 | 0.0612 | 14.4717
17.5 | 0.9556 | 0.09164 | 0.0495 | 10.4278
18 | 0.9173 | 0.10631 | 0.0414 | 8.6285
18.5 | 0.8705 | 0.12415 | 0.0306 | 7.0117
19 | 0.7904 | 0.15136 | 0.014 | 5.222
19.5 | 0.6544 | 0.20486 | -0.0089 | 3.1944
20 | 0.6704 | 0.21105 | -0.013 | 3.1765

## 47. Re 1M Mach 0.50 (1)
BIGFOIL.COM POLAR EXPORT
NACA66A118
NACA66A118 |  |  |  | Cl Max: | 1.161 | at alpha= | 20 | deg
JavaFoil+Calcfoil stall+Eppler ext transition |  |  |  | L/D Max: | 79.246 | at alpha= | 3 | deg
Re: | 1000000 |  |  | Cd Min: | 0.00617 | at alpha= | -0.5 | deg
Mach: | 0.5 |  |  | Cl=0 at alpha= | -0.82394 | deg
|  |  |  | @ Cl=0.1, Cd= | 0.006208
|  |  |  | @ Cl=0.4, Cd= | 0.0064918
|  |  |  | @ Cl=0.6, Cd= | 0.013322
alpha (deg) | Cl | Cd | Cm | Cl/Cd
-20 | -1.076 | 0.20501 | 0.02 | -5.248
-19.5 | -1.046 | 0.19192 | 0.018 | -5.451
-19 | -1.019 | 0.18547 | 0.017 | -5.492
-18.5 | -0.991 | 0.18064 | 0.017 | -5.489
-18 | -0.964 | 0.17622 | 0.016 | -5.473
-17.5 | -0.935 | 0.17208 | 0.015 | -5.436
-17 | -0.907 | 0.1642 | 0.014 | -5.526
-16.5 | -0.88 | 0.15826 | 0.013 | -5.56
-16 | -0.853 | 0.15485 | 0.012 | -5.505
-15.5 | -0.824 | 0.14946 | 0.011 | -5.511
-15 | -0.796 | 0.14288 | 0.01 | -5.569
-14.5 | -0.768 | 0.13699 | 0.009 | -5.607
-14 | -0.741 | 0.13377 | 0.009 | -5.537
-13.5 | -0.713 | 0.12907 | 0.008 | -5.525
-13 | -0.684 | 0.12296 | 0.007 | -5.563
-12.5 | -0.656 | 0.11506 | 0.006 | -5.704
-12 | -0.629 | 0.11003 | 0.005 | -5.713
-11.5 | -0.601 | 0.10816 | 0.005 | -5.555
-11 | -0.573 | 0.10319 | 0.004 | -5.554
-10.5 | -0.545 | 0.09831 | 0.003 | -5.547
-10 | -0.517 | 0.08914 | 0.003 | -5.797
-9.5 | -0.489 | 0.08676 | 0.002 | -5.634
-9 | -0.461 | 0.06227 | 0.001 | -7.411
-8.5 | -0.667 | 0.05806 | 0.001 | -11.483
-8 | -0.691 | 0.05282 | 0 | -13.078
-7.5 | -0.681 | 0.04818 | -0.001 | -14.13
-7 | -0.78 | 0.01734 | -0.003 | -44.995
-6.5 | -0.736 | 0.01646 | -0.004 | -44.713
-6 | -0.684 | 0.01514 | -0.006 | -45.185
-5.5 | -0.628 | 0.01466 | -0.007 | -42.797
-5 | -0.567 | 0.01392 | -0.009 | -40.73
-4.5 | -0.503 | 0.01331 | -0.01 | -37.826
-4 | -0.438 | 0.01276 | -0.012 | -34.338
-3.5 | -0.371 | 0.01223 | -0.013 | -30.348
-3 | -0.303 | 0.01177 | -0.015 | -25.743
-2.5 | -0.235 | 0.00639 | -0.016 | -36.79
-2 | -0.165 | 0.0063 | -0.018 | -26.26
-1.5 | -0.095 | 0.00625 | -0.019 | -15.268
-1 | -0.025 | 0.0062 | -0.021 | -3.987
-0.5 | 0.046 | 0.00617 | -0.022 | 7.506
0 | 0.117 | 0.00622 | -0.024 | 18.83
0.5 | 0.188 | 0.00626 | -0.025 | 29.969
1 | 0.258 | 0.00632 | -0.027 | 40.833
1.5 | 0.328 | 0.00639 | -0.028 | 51.431
2 | 0.399 | 0.00649 | -0.03 | 61.409
2.5 | 0.466 | 0.00661 | -0.031 | 70.548
3 | 0.534 | 0.00674 | -0.033 | 79.246
3.5 | 0.599 | 0.01331 | -0.034 | 44.999
4 | 0.665 | 0.01408 | -0.035 | 47.21
4.5 | 0.729 | 0.01492 | -0.037 | 48.832
5 | 0.79 | 0.01566 | -0.038 | 50.477
5.5 | 0.849 | 0.01648 | -0.04 | 51.523
6 | 0.904 | 0.0173 | -0.041 | 52.272
6.5 | 0.954 | 0.01829 | -0.043 | 52.144
7 | 0.996 | 0.01939 | -0.044 | 51.375
7.5 | 1.027 | 0.02048 | -0.045 | 50.16
8 | 0.862 | 0.05223 | -0.022 | 16.496
8.5 | 0.823 | 0.0581 | -0.021 | 14.174
9 | 0.552 | 0.07653 | -0.021 | 7.213
9.5 | 0.58 | 0.08699 | -0.022 | 6.668
10 | 0.608 | 0.09138 | -0.023 | 6.649
10.5 | 0.635 | 0.09616 | -0.023 | 6.605
11 | 0.664 | 0.10727 | -0.026 | 6.187
11.5 | 0.691 | 0.11046 | -0.026 | 6.258
12 | 0.719 | 0.11567 | -0.027 | 6.213
12.5 | 0.746 | 0.12196 | -0.027 | 6.117
13 | 0.773 | 0.12552 | -0.028 | 6.161
13.5 | 0.802 | 0.13053 | -0.031 | 6.146
14 | 0.83 | 0.1333 | -0.032 | 6.224
14.5 | 0.857 | 0.14003 | -0.032 | 6.118
15 | 0.884 | 0.14878 | -0.033 | 5.942
15.5 | 0.914 | 0.1556 | -0.037 | 5.874
16 | 0.94 | 0.15996 | -0.037 | 5.878
16.5 | 0.967 | 0.16261 | -0.038 | 5.949
17 | 0.995 | 0.1696 | -0.039 | 5.868
17.5 | 1.024 | 0.17544 | -0.041 | 5.836
18 | 1.051 | 0.18124 | -0.042 | 5.799
18.5 | 1.078 | 0.18614 | -0.043 | 5.79
19 | 1.106 | 0.19495 | -0.044 | 5.673
19.5 | 1.135 | 0.19739 | -0.046 | 5.748
20 | 1.161 | 0.19991 | -0.047 | 5.808

## 48. Re 1M Mach 0.50 (2)
BIGFOIL.COM POLAR EXPORT
NACA66A118
NACA66A118 |  |  |  | Cl Max: | 0.7985 | at alpha= | 11.5 | deg
XFOIL ncrit=9 |  |  |  | L/D Max: | 77.3718 | at alpha= | 4 | deg
Re: | 1000000 |  |  | Cd Min: | 0.17382 | at alpha= | 16.5 | deg
Mach: | 0.5 |  |  | Cl=0 at alpha= | -0.76672 | deg
|  |  |  | @ Cl=0.1, Cd= | 0.0089583
|  |  |  | @ Cl=0.4, Cd= | 0.0086298
|  |  |  | @ Cl=0.6, Cd= | 0.17382
alpha (deg) | Cl | Cd | Cm | Cl/Cd
-15.5 | -0.4302 | 0.15012 | -0.0589 | -2.8657
-15 | -0.4282 | 0.13915 | -0.0638 | -3.0773
-14.5 | -0.4214 | 0.13021 | -0.0689 | -3.2363
-14 | -0.4443 | 0.11428 | -0.077 | -3.8878
-13.5 | -0.4617 | 0.10078 | -0.0845 | -4.5813
-13 | -0.5002 | 0.08344 | -0.0953 | -5.9947
-12.5 | -0.5308 | 0.07 | -0.1041 | -7.5829
-12 | -0.5632 | 0.05866 | -0.1097 | -9.6011
-11.5 | -0.593 | 0.04948 | -0.1115 | -11.9846
-10.5 | -0.6264 | 0.03609 | -0.1074 | -17.3566
-10 | -0.6184 | 0.03152 | -0.1036 | -19.6193
-9.5 | -0.5907 | 0.02826 | -0.1 | -20.9023
-9 | -0.5557 | 0.02581 | -0.0965 | -21.5304
-8.5 | -0.5201 | 0.02386 | -0.093 | -21.798
-8 | -0.4836 | 0.02213 | -0.0896 | -21.8527
-7.5 | -0.4476 | 0.02053 | -0.0861 | -21.8022
-7 | -0.4171 | 0.01884 | -0.0819 | -22.1391
-6.5 | -0.3797 | 0.01754 | -0.0784 | -21.6477
-6 | -0.3388 | 0.01646 | -0.0753 | -20.5832
-5.5 | -0.2988 | 0.01547 | -0.072 | -19.3148
-5 | -0.2592 | 0.01446 | -0.0687 | -17.9253
-4.5 | -0.2595 | 0.0123 | -0.0599 | -21.0976
-4 | -0.2835 | 0.00986 | -0.0468 | -28.7525
-3.5 | -0.3244 | 0.00819 | -0.0282 | -39.6093
-3 | -0.3034 | 0.0075 | -0.0198 | -40.4533
-2.5 | -0.2373 | 0.00787 | -0.0196 | -30.1525
-2 | -0.1688 | 0.00824 | -0.0201 | -20.4854
-1.5 | -0.1012 | 0.00862 | -0.0206 | -11.7401
-1 | -0.0314 | 0.00878 | -0.0218 | -3.5763
-0.5 | 0.0359 | 0.00891 | -0.0227 | 4.0292
0 | 0.1022 | 0.00896 | -0.0235 | 11.4062
0.5 | 0.1693 | 0.00898 | -0.0245 | 18.853
1 | 0.2384 | 0.00884 | -0.0258 | 26.9683
1.5 | 0.3088 | 0.00885 | -0.0272 | 34.8927
2 | 0.3732 | 0.00876 | -0.0274 | 42.6027
2.5 | 0.4473 | 0.0084 | -0.0288 | 53.25
3 | 0.512 | 0.00806 | -0.0284 | 63.5236
3.5 | 0.5718 | 0.0078 | -0.0269 | 73.3077
4 | 0.6035 | 0.0078 | -0.0198 | 77.3718
4.5 | 0.5418 | 0.00982 | 0.0028 | 55.1731
5 | 0.5051 | 0.01274 | 0.018 | 39.6468
5.5 | 0.4854 | 0.01557 | 0.0293 | 31.1753
6.5 | 0.5115 | 0.01986 | 0.042 | 25.7553
7 | 0.5496 | 0.02129 | 0.0452 | 25.8149
7.5 | 0.5886 | 0.02277 | 0.0482 | 25.8498
8 | 0.6239 | 0.02454 | 0.0515 | 25.4238
8.5 | 0.6533 | 0.02666 | 0.0553 | 24.5049
9 | 0.6839 | 0.02888 | 0.0588 | 23.6807
9.5 | 0.7137 | 0.0313 | 0.0623 | 22.8019
10 | 0.741 | 0.03406 | 0.0658 | 21.7557
10.5 | 0.7705 | 0.03702 | 0.0691 | 20.8131
11 | 0.7929 | 0.04083 | 0.0723 | 19.4195
11.5 | 0.7985 | 0.04618 | 0.0752 | 17.291
12 | 0.7901 | 0.05307 | 0.0766 | 14.8879
12.5 | 0.7704 | 0.06174 | 0.0759 | 12.4781
13 | 0.7451 | 0.07211 | 0.0724 | 10.3328
13.5 | 0.7148 | 0.08443 | 0.0661 | 8.4662
14 | 0.6866 | 0.09804 | 0.0577 | 7.0033
14.5 | 0.6556 | 0.11375 | 0.0475 | 5.7635
15 | 0.6083 | 0.13483 | 0.0353 | 4.5116
16 | 0.589 | 0.16297 | 0.0202 | 3.6142
16.5 | 0.5949 | 0.17382 | 0.0145 | 3.4225

## 49. Re 2M Mach 0.00 (1)
BIGFOIL.COM POLAR EXPORT
NACA66A118
NACA66A118 |  |  |  | Cl Max: | 1.334 | at alpha= | 14.5 | deg
JavaFoil+Calcfoil stall+Eppler ext transition |  |  |  | L/D Max: | 99.086 | at alpha= | 3 | deg
Re: | 2000000 |  |  | Cd Min: | 0.00427 | at alpha= | 2 | deg
Mach: | 0 |  |  | Cl=0 at alpha= | -0.8254 | deg
|  |  |  | @ Cl=0.1, Cd= | 0.004739
|  |  |  | @ Cl=0.4, Cd= | 0.0046475
|  |  |  | @ Cl=0.6, Cd= | 0.010681
alpha (deg) | Cl | Cd | Cm | Cl/Cd
-19.5 | -0.951 | 0.15805 | 0.014 | -6.016
-19 | -0.966 | 0.15098 | 0.014 | -6.397
-18.5 | -0.98 | 0.14249 | 0.013 | -6.878
-18 | -0.995 | 0.13388 | 0.013 | -7.432
-17.5 | -1.006 | 0.12793 | 0.013 | -7.866
-17 | -1.015 | 0.12201 | 0.012 | -8.316
-16.5 | -1.025 | 0.1133 | 0.012 | -9.051
-16 | -1.042 | 0.09998 | 0.013 | -10.418
-15.5 | -1.034 | 0.10059 | 0.011 | -10.281
-15 | -1.174 | 0.03518 | 0.016 | -33.365
-14.5 | -1.197 | 0.02666 | 0.016 | -44.905
-14 | -1.197 | 0.02369 | 0.015 | -50.526
-13.5 | -1.188 | 0.02222 | 0.013 | -53.479
-13 | -1.174 | 0.02105 | 0.012 | -55.767
-12.5 | -1.156 | 0.01989 | 0.011 | -58.154
-12 | -1.134 | 0.01893 | 0.01 | -59.929
-11.5 | -1.109 | 0.018 | 0.009 | -61.603
-11 | -1.079 | 0.01715 | 0.008 | -62.929
-10.5 | -1.044 | 0.01631 | 0.006 | -63.978
-10 | -1.005 | 0.01552 | 0.005 | -64.771
-9.5 | -0.964 | 0.01485 | 0.004 | -64.942
-9 | -0.921 | 0.01419 | 0.003 | -64.914
-8.5 | -0.875 | 0.01358 | 0.001 | -64.445
-8 | -0.827 | 0.01307 | 0 | -63.255
-7.5 | -0.777 | 0.01251 | -0.001 | -62.07
-7 | -0.725 | 0.01202 | -0.002 | -60.294
-6.5 | -0.671 | 0.01152 | -0.004 | -58.287
-6 | -0.617 | 0.01107 | -0.005 | -55.678
-5.5 | -0.56 | 0.01065 | -0.006 | -52.636
-5 | -0.503 | 0.01027 | -0.008 | -48.984
-4.5 | -0.445 | 0.00996 | -0.009 | -44.675
-4 | -0.386 | 0.00963 | -0.01 | -40.095
-3.5 | -0.326 | 0.00933 | -0.012 | -34.976
-3 | -0.266 | 0.00902 | -0.013 | -29.522
-2.5 | -0.208 | 0.00474 | -0.014 | -43.883
-2 | -0.146 | 0.00472 | -0.016 | -30.952
-1.5 | -0.084 | 0.00469 | -0.017 | -17.92
-1 | -0.022 | 0.0047 | -0.018 | -4.619
-0.5 | 0.041 | 0.00472 | -0.02 | 8.616
0 | 0.103 | 0.00474 | -0.021 | 21.747
0.5 | 0.165 | 0.00474 | -0.022 | 34.94
1 | 0.228 | 0.00478 | -0.024 | 47.647
1.5 | 0.29 | 0.00442 | -0.025 | 65.44
2 | 0.351 | 0.00427 | -0.026 | 82.2
2.5 | 0.412 | 0.00474 | -0.028 | 86.852
3 | 0.472 | 0.00477 | -0.029 | 99.086
3.5 | 0.526 | 0.01025 | -0.03 | 51.308
4 | 0.585 | 0.01058 | -0.031 | 55.298
4.5 | 0.643 | 0.01097 | -0.032 | 58.622
5 | 0.7 | 0.01137 | -0.034 | 61.585
5.5 | 0.756 | 0.01184 | -0.035 | 63.859
6 | 0.812 | 0.01229 | -0.036 | 66.044
6.5 | 0.865 | 0.01282 | -0.037 | 67.516
7 | 0.918 | 0.01328 | -0.039 | 69.085
7.5 | 0.968 | 0.01385 | -0.04 | 69.929
8 | 1.016 | 0.01443 | -0.041 | 70.397
8.5 | 1.061 | 0.015 | -0.042 | 70.752
9 | 1.103 | 0.01568 | -0.043 | 70.377
9.5 | 1.143 | 0.01638 | -0.044 | 69.767
10 | 1.179 | 0.0171 | -0.046 | 68.942
10.5 | 1.211 | 0.01784 | -0.047 | 67.898
11 | 1.241 | 0.01867 | -0.048 | 66.452
11.5 | 1.266 | 0.01957 | -0.049 | 64.675
12 | 1.287 | 0.02061 | -0.05 | 62.458
12.5 | 1.305 | 0.02163 | -0.051 | 60.322
13 | 1.318 | 0.02268 | -0.052 | 58.137
13.5 | 1.328 | 0.02399 | -0.053 | 55.346
14 | 1.333 | 0.02543 | -0.054 | 52.432
14.5 | 1.334 | 0.0272 | -0.055 | 49.037
15 | 1.331 | 0.02892 | -0.056 | 46.029
15.5 | 1.326 | 0.0305 | -0.057 | 43.462
16 | 1.309 | 0.03445 | -0.057 | 38.002
16.5 | 1.281 | 0.0415 | -0.057 | 30.873
17 | 1.194 | 0.07206 | -0.052 | 16.565
17.5 | 1.1 | 0.12546 | -0.039 | 8.769
18 | 1.084 | 0.13246 | -0.039 | 8.186
18.5 | 1.062 | 0.14132 | -0.038 | 7.518
19 | 1.04 | 0.14875 | -0.038 | 6.992
19.5 | 1.016 | 0.15685 | -0.037 | 6.48

## 50. Re 2M Mach 0.00 (2)
BIGFOIL.COM POLAR EXPORT
NACA66A118
NACA66A118 |  |  |  | Cl Max: | 1.2991 | at alpha= | 20 | deg
XFOIL ncrit=9 |  |  |  | L/D Max: | 97.0656 | at alpha= | 3.5 | deg
Re: | 2000000 |  |  | Cd Min: | 0.06963 | at alpha= | 20 | deg
Mach: | 0 |  |  | Cl=0 at alpha= | -0.79076 | deg
|  |  |  | @ Cl=0.1, Cd= | 0.00522
|  |  |  | @ Cl=0.4, Cd= | 0.0050667
|  |  |  | @ Cl=0.6, Cd= | 0.0127
alpha (deg) | Cl | Cd | Cm | Cl/Cd
-20 | -1.1621 | 0.06932 | -0.0709 | -16.7643
-19.5 | -1.1672 | 0.06244 | -0.0732 | -18.6931
-19 | -1.1435 | 0.05696 | -0.0786 | -20.0755
-18 | -1.1245 | 0.04802 | -0.0802 | -23.4173
-17.5 | -1.1335 | 0.04256 | -0.079 | -26.633
-17 | -1.1328 | 0.03829 | -0.0775 | -29.5847
-16.5 | -1.1161 | 0.0355 | -0.0764 | -31.4394
-16 | -1.0994 | 0.03286 | -0.0749 | -33.4571
-15.5 | -1.0712 | 0.03112 | -0.074 | -34.4216
-15 | -1.0503 | 0.02894 | -0.0723 | -36.2923
-14.5 | -1.0219 | 0.02733 | -0.071 | -37.3911
-14 | -0.9961 | 0.02561 | -0.0693 | -38.895
-13.5 | -0.9645 | 0.02429 | -0.0679 | -39.7077
-13 | -0.9371 | 0.02277 | -0.066 | -41.155
-12.5 | -0.9036 | 0.02164 | -0.0646 | -41.756
-12 | -0.8838 | 0.01979 | -0.0614 | -44.6589
-11.5 | -0.8509 | 0.01866 | -0.0596 | -45.6002
-11 | -0.817 | 0.01765 | -0.0578 | -46.289
-10.5 | -0.7808 | 0.01677 | -0.0561 | -46.5593
-10 | -0.742 | 0.016 | -0.0548 | -46.375
-9.5 | -0.7031 | 0.01527 | -0.0533 | -46.0445
-9 | -0.6728 | 0.01417 | -0.0505 | -47.4806
-8.5 | -0.6347 | 0.01344 | -0.0487 | -47.2247
-8 | -0.5952 | 0.01278 | -0.047 | -46.5728
-7.5 | -0.554 | 0.01222 | -0.0456 | -45.3355
-7 | -0.5165 | 0.01155 | -0.0434 | -44.7186
-6.5 | -0.4765 | 0.01103 | -0.0415 | -43.2004
-6 | -0.4353 | 0.01059 | -0.0397 | -41.1048
-5.5 | -0.3969 | 0.01004 | -0.0374 | -39.5319
-5 | -0.3594 | 0.00956 | -0.0347 | -37.5941
-4.5 | -0.3384 | 0.00883 | -0.0287 | -38.3239
-4 | -0.3147 | 0.00777 | -0.0236 | -40.5019
-3.5 | -0.2868 | 0.00659 | -0.0192 | -43.5205
-3 | -0.2588 | 0.00508 | -0.0149 | -50.9449
-2.5 | -0.2025 | 0.005 | -0.0156 | -40.5
-2 | -0.1437 | 0.00508 | -0.0167 | -28.2874
-1.5 | -0.0845 | 0.00509 | -0.0178 | -16.6012
-1 | -0.0249 | 0.00514 | -0.0191 | -4.8444
-0.5 | 0.0346 | 0.00517 | -0.0203 | 6.6925
0 | 0.0945 | 0.00522 | -0.0216 | 18.1034
0.5 | 0.1542 | 0.00522 | -0.0229 | 29.5402
1 | 0.2136 | 0.00524 | -0.0241 | 40.7634
1.5 | 0.273 | 0.00518 | -0.0254 | 52.7027
2 | 0.3318 | 0.00508 | -0.0265 | 65.315
2.5 | 0.3904 | 0.00507 | -0.0276 | 77.002
3 | 0.4482 | 0.00505 | -0.0284 | 88.7525
3.5 | 0.5028 | 0.00518 | -0.0287 | 97.0656
4 | 0.5163 | 0.00677 | -0.0213 | 76.2629
4.5 | 0.5282 | 0.00787 | -0.0135 | 67.1156
5 | 0.5282 | 0.00902 | -0.0037 | 58.5588
6 | 0.5527 | 0.01179 | 0.0096 | 46.8787
6.5 | 0.5894 | 0.0125 | 0.0119 | 47.152
7 | 0.6271 | 0.01321 | 0.014 | 47.4716
7.5 | 0.6673 | 0.01385 | 0.0155 | 48.1805
8 | 0.7055 | 0.01461 | 0.0174 | 48.2888
9 | 0.7812 | 0.01617 | 0.0209 | 48.3117
9.5 | 0.8179 | 0.01703 | 0.0226 | 48.027
10 | 0.8503 | 0.01816 | 0.0249 | 46.8227
10.5 | 0.8866 | 0.01912 | 0.0265 | 46.3703
11 | 0.9227 | 0.02007 | 0.028 | 45.9741
11.5 | 0.9573 | 0.02115 | 0.0297 | 45.2624
12 | 0.9901 | 0.02239 | 0.0314 | 44.2206
12.5 | 1.0185 | 0.02388 | 0.0335 | 42.6508
13 | 1.0423 | 0.02574 | 0.0359 | 40.4934
13.5 | 1.0725 | 0.02724 | 0.0374 | 39.3722
14 | 1.105 | 0.02862 | 0.0386 | 38.6094
14.5 | 1.1308 | 0.0305 | 0.0403 | 37.0754
15 | 1.1591 | 0.03225 | 0.0415 | 35.9411
15.5 | 1.1852 | 0.03418 | 0.0428 | 34.6752
16 | 1.2064 | 0.03653 | 0.0444 | 33.0249
16.5 | 1.2178 | 0.0397 | 0.0464 | 30.6751
17 | 1.2196 | 0.04363 | 0.0488 | 27.9532
18.5 | 1.2831 | 0.05407 | 0.0465 | 23.7303
19 | 1.2887 | 0.05895 | 0.0463 | 21.8609
19.5 | 1.2954 | 0.06402 | 0.0455 | 20.2343
20 | 1.2991 | 0.06963 | 0.0442 | 18.6572

## 51. Re 2M Mach 0.10 (1)
BIGFOIL.COM POLAR EXPORT
NACA66A118
NACA66A118 |  |  |  | Cl Max: | 1.318 | at alpha= | 14 | deg
JavaFoil+Calcfoil stall+Eppler ext transition |  |  |  | L/D Max: | 98.861 | at alpha= | 3 | deg
Re: | 2000000 |  |  | Cd Min: | 0.00426 | at alpha= | 2 | deg
Mach: | 0.1 |  |  | Cl=0 at alpha= | -0.8254 | deg
|  |  |  | @ Cl=0.1, Cd= | 0.0047081
|  |  |  | @ Cl=0.4, Cd= | 0.0046221
|  |  |  | @ Cl=0.6, Cd= | 0.010729
alpha (deg) | Cl | Cd | Cm | Cl/Cd
-19 | -0.924 | 0.15187 | 0.013 | -6.081
-18.5 | -0.941 | 0.14641 | 0.013 | -6.425
-18 | -0.958 | 0.13727 | 0.013 | -6.978
-17.5 | -0.972 | 0.13095 | 0.012 | -7.423
-17 | -0.984 | 0.12474 | 0.012 | -7.89
-16.5 | -0.996 | 0.11759 | 0.011 | -8.472
-16 | -1.008 | 0.10861 | 0.012 | -9.278
-15.5 | -1.013 | 0.10296 | 0.011 | -9.844
-15 | -1.018 | 0.09569 | 0.011 | -10.641
-14.5 | -1.171 | 0.02964 | 0.015 | -39.512
-14 | -1.184 | 0.0244 | 0.015 | -48.497
-13.5 | -1.178 | 0.02261 | 0.014 | -52.105
-13 | -1.166 | 0.02139 | 0.012 | -54.547
-12.5 | -1.15 | 0.02047 | 0.011 | -56.191
-12 | -1.131 | 0.01918 | 0.01 | -58.964
-11.5 | -1.107 | 0.01828 | 0.009 | -60.528
-11 | -1.078 | 0.01734 | 0.008 | -62.173
-10.5 | -1.044 | 0.01648 | 0.006 | -63.332
-10 | -1.006 | 0.0157 | 0.005 | -64.101
-9.5 | -0.966 | 0.01497 | 0.004 | -64.515
-9 | -0.923 | 0.0143 | 0.003 | -64.536
-8.5 | -0.877 | 0.01368 | 0.001 | -64.133
-8 | -0.829 | 0.01316 | 0 | -63.007
-7.5 | -0.779 | 0.01262 | -0.001 | -61.752
-7 | -0.728 | 0.0121 | -0.002 | -60.161
-6.5 | -0.674 | 0.01157 | -0.004 | -58.246
-6 | -0.619 | 0.01112 | -0.005 | -55.669
-5.5 | -0.563 | 0.01071 | -0.006 | -52.54
-5 | -0.505 | 0.01035 | -0.008 | -48.856
-4.5 | -0.447 | 0.00999 | -0.009 | -44.735
-4 | -0.388 | 0.00966 | -0.01 | -40.151
-3.5 | -0.328 | 0.00934 | -0.012 | -35.101
-3 | -0.267 | 0.00907 | -0.013 | -29.469
-2.5 | -0.209 | 0.00475 | -0.014 | -43.98
-2 | -0.147 | 0.0047 | -0.016 | -31.227
-1.5 | -0.085 | 0.00471 | -0.017 | -17.94
-1 | -0.022 | 0.00468 | -0.019 | -4.664
-0.5 | 0.041 | 0.00468 | -0.02 | 8.719
0 | 0.104 | 0.00471 | -0.021 | 21.975
0.5 | 0.166 | 0.00477 | -0.023 | 34.881
1 | 0.229 | 0.00476 | -0.024 | 48.122
1.5 | 0.291 | 0.00445 | -0.025 | 65.392
2 | 0.353 | 0.00426 | -0.026 | 82.762
2.5 | 0.414 | 0.00473 | -0.028 | 87.411
3 | 0.474 | 0.0048 | -0.029 | 98.861
3.5 | 0.528 | 0.01029 | -0.03 | 51.349
4 | 0.587 | 0.01065 | -0.031 | 55.163
4.5 | 0.646 | 0.01101 | -0.033 | 58.634
5 | 0.703 | 0.01142 | -0.034 | 61.583
5.5 | 0.76 | 0.0119 | -0.035 | 63.821
6 | 0.815 | 0.01239 | -0.036 | 65.779
6.5 | 0.869 | 0.01286 | -0.037 | 67.575
7 | 0.921 | 0.0134 | -0.039 | 68.752
7.5 | 0.972 | 0.01394 | -0.04 | 69.724
8 | 1.019 | 0.01454 | -0.041 | 70.115
8.5 | 1.064 | 0.01515 | -0.042 | 70.258
9 | 1.106 | 0.01581 | -0.044 | 69.953
9.5 | 1.145 | 0.01652 | -0.045 | 69.266
10 | 1.18 | 0.01727 | -0.046 | 68.321
10.5 | 1.211 | 0.01806 | -0.047 | 67.082
11 | 1.239 | 0.01892 | -0.048 | 65.502
11.5 | 1.263 | 0.0198 | -0.049 | 63.786
12 | 1.283 | 0.02088 | -0.05 | 61.428
12.5 | 1.298 | 0.022 | -0.051 | 59
13 | 1.309 | 0.02305 | -0.052 | 56.804
13.5 | 1.315 | 0.0246 | -0.053 | 53.481
14 | 1.318 | 0.02591 | -0.054 | 50.865
14.5 | 1.315 | 0.02788 | -0.055 | 47.165
15 | 1.307 | 0.03014 | -0.056 | 43.351
15.5 | 1.293 | 0.03292 | -0.057 | 39.281
16 | 1.276 | 0.03614 | -0.057 | 35.321
16.5 | 1.112 | 0.1032 | -0.042 | 10.772
17 | 1.09 | 0.11384 | -0.041 | 9.575
17.5 | 1.059 | 0.13105 | -0.036 | 8.079
18 | 1.04 | 0.13851 | -0.036 | 7.509
18.5 | 1.016 | 0.14672 | -0.036 | 6.926
19 | 0.99 | 0.15358 | -0.036 | 6.448

## 52. Re 2M Mach 0.10 (2)
BIGFOIL.COM POLAR EXPORT
NACA66A118
NACA66A118 |  |  |  | Cl Max: | 1.2748 | at alpha= | 19.5 | deg
XFOIL ncrit=9 |  |  |  | L/D Max: | 97.1731 | at alpha= | 3.5 | deg
Re: | 2000000 |  |  | Cd Min: | 0.07597 | at alpha= | -20 | deg
Mach: | 0.1 |  |  | Cl=0 at alpha= | -0.79048 | deg
|  |  |  | @ Cl=0.1, Cd= | 0.00524
|  |  |  | @ Cl=0.4, Cd= | 0.0050875
|  |  |  | @ Cl=0.6, Cd= | 0.012872
alpha (deg) | Cl | Cd | Cm | Cl/Cd
-20 | -1.1262 | 0.07597 | -0.0704 | -14.8243
-19 | -1.1168 | 0.06106 | -0.0805 | -18.2902
-18.5 | -1.1192 | 0.05506 | -0.0817 | -20.3269
-18 | -1.1101 | 0.05078 | -0.082 | -21.861
-17.5 | -1.1035 | 0.04644 | -0.0817 | -23.7618
-16.5 | -1.1069 | 0.03714 | -0.0789 | -29.8034
-16 | -1.0923 | 0.03421 | -0.0773 | -31.9293
-15.5 | -1.0646 | 0.03234 | -0.0764 | -32.919
-15 | -1.045 | 0.02997 | -0.0747 | -34.8682
-14.5 | -1.0178 | 0.0282 | -0.0732 | -36.0922
-14 | -0.9928 | 0.02635 | -0.0714 | -37.6774
-13.5 | -0.9618 | 0.02493 | -0.07 | -38.58
-13 | -0.9355 | 0.02328 | -0.0679 | -40.1847
-12.5 | -0.9022 | 0.02208 | -0.0664 | -40.8605
-12 | -0.8807 | 0.02028 | -0.0634 | -43.427
-11.5 | -0.8494 | 0.01903 | -0.0613 | -44.6348
-11 | -0.8156 | 0.01797 | -0.0594 | -45.3868
-10.5 | -0.7794 | 0.01705 | -0.0577 | -45.7126
-10 | -0.741 | 0.01624 | -0.0562 | -45.6281
-9.5 | -0.702 | 0.01548 | -0.0547 | -45.3488
-9 | -0.6712 | 0.01439 | -0.0519 | -46.6435
-8.5 | -0.6336 | 0.01361 | -0.05 | -46.554
-8 | -0.5938 | 0.01294 | -0.0483 | -45.8887
-7.5 | -0.5525 | 0.01235 | -0.0467 | -44.7368
-7 | -0.5147 | 0.01167 | -0.0446 | -44.1045
-6.5 | -0.4748 | 0.01113 | -0.0426 | -42.6595
-6 | -0.4332 | 0.01068 | -0.0409 | -40.5618
-5.5 | -0.3944 | 0.01012 | -0.0385 | -38.9723
-5 | -0.3561 | 0.00963 | -0.0359 | -36.9782
-4.5 | -0.3364 | 0.00889 | -0.0297 | -37.8403
-4 | -0.3137 | 0.00783 | -0.0242 | -40.0639
-3 | -0.2599 | 0.00512 | -0.0151 | -50.7617
-2.5 | -0.2038 | 0.00502 | -0.0157 | -40.5976
-2 | -0.1446 | 0.0051 | -0.0168 | -28.3529
-1.5 | -0.0851 | 0.0051 | -0.0179 | -16.6863
-1 | -0.0251 | 0.00516 | -0.0192 | -4.8643
-0.5 | 0.0348 | 0.00518 | -0.0204 | 6.7181
0 | 0.095 | 0.00524 | -0.0217 | 18.1298
0.5 | 0.1551 | 0.00524 | -0.023 | 29.5992
1 | 0.2148 | 0.00526 | -0.0243 | 40.8365
1.5 | 0.2746 | 0.0052 | -0.0255 | 52.8077
2 | 0.3338 | 0.0051 | -0.0266 | 65.451
2.5 | 0.3927 | 0.00509 | -0.0277 | 77.1513
3 | 0.4508 | 0.00507 | -0.0286 | 88.9152
3.5 | 0.5053 | 0.0052 | -0.0287 | 97.1731
4 | 0.517 | 0.00682 | -0.0209 | 75.8065
4.5 | 0.5254 | 0.00789 | -0.0123 | 66.5906
5 | 0.5259 | 0.00912 | -0.0026 | 57.6645
5.5 | 0.5333 | 0.01061 | 0.005 | 50.2639
6 | 0.5507 | 0.01193 | 0.0105 | 46.1609
6.5 | 0.5879 | 0.01264 | 0.0128 | 46.5111
7 | 0.6259 | 0.01337 | 0.0149 | 46.8138
7.5 | 0.6662 | 0.01403 | 0.0165 | 47.484
8 | 0.704 | 0.01482 | 0.0185 | 47.5034
8.5 | 0.7419 | 0.01564 | 0.0203 | 47.4361
9 | 0.7801 | 0.01642 | 0.022 | 47.5091
9.5 | 0.8173 | 0.01728 | 0.0238 | 47.2975
10 | 0.8486 | 0.01849 | 0.0263 | 45.8951
10.5 | 0.8863 | 0.01942 | 0.0278 | 45.6385
11 | 0.9218 | 0.02045 | 0.0294 | 45.0758
11.5 | 0.9569 | 0.02154 | 0.0311 | 44.4243
12 | 0.9888 | 0.02288 | 0.033 | 43.2168
12.5 | 1.013 | 0.02468 | 0.0355 | 41.0454
13 | 1.0417 | 0.02629 | 0.0375 | 39.6234
13.5 | 1.0707 | 0.02793 | 0.0392 | 38.3351
14 | 1.1033 | 0.02937 | 0.0404 | 37.5655
14.5 | 1.1278 | 0.03142 | 0.0422 | 35.8943
15 | 1.1555 | 0.03328 | 0.0436 | 34.7206
15.5 | 1.1815 | 0.03532 | 0.0449 | 33.4513
16 | 1.1983 | 0.03812 | 0.0466 | 31.4349
16.5 | 1.1996 | 0.0423 | 0.049 | 28.3593
17 | 1.2142 | 0.04533 | 0.0506 | 26.7858
17.5 | 1.2503 | 0.04889 | 0.047 | 25.5737
18.5 | 1.2688 | 0.05709 | 0.0483 | 22.2246
19 | 1.2716 | 0.06256 | 0.0477 | 20.3261
19.5 | 1.2748 | 0.06829 | 0.0466 | 18.6674
20 | 1.2748 | 0.0747 | 0.0447 | 17.0656

## 53. Re 2M Mach 0.25 (1)
BIGFOIL.COM POLAR EXPORT
NACA66A118
NACA66A118 |  |  |  | Cl Max: | 1.237 | at alpha= | 12 | deg
JavaFoil+Calcfoil stall+Eppler ext transition |  |  |  | L/D Max: | 100.164 | at alpha= | 3 | deg
Re: | 2000000 |  |  | Cd Min: | 0.00431 | at alpha= | 1 | deg
Mach: | 0.25 |  |  | Cl=0 at alpha= | -0.82812 | deg
|  |  |  | @ Cl=0.1, Cd= | 0.0048081
|  |  |  | @ Cl=0.4, Cd= | 0.0047984
|  |  |  | @ Cl=0.6, Cd= | 0.010928
alpha (deg) | Cl | Cd | Cm | Cl/Cd
-17.5 | -0.69 | 0.1515 | 0.011 | -4.556
-17 | -0.735 | 0.1403 | 0.011 | -5.24
-16.5 | -0.776 | 0.13178 | 0.01 | -5.891
-16 | -0.813 | 0.12245 | 0.01 | -6.637
-15.5 | -0.845 | 0.11425 | 0.009 | -7.394
-15 | -0.873 | 0.10748 | 0.009 | -8.119
-14.5 | -0.895 | 0.1004 | 0.009 | -8.918
-14 | -0.912 | 0.09479 | 0.008 | -9.621
-13.5 | -0.931 | 0.08486 | 0.009 | -10.974
-13 | -0.935 | 0.08057 | 0.008 | -11.609
-12.5 | -1.099 | 0.02229 | 0.011 | -49.32
-12 | -1.095 | 0.02084 | 0.01 | -52.56
-11.5 | -1.084 | 0.01959 | 0.009 | -55.352
-11 | -1.066 | 0.01862 | 0.008 | -57.239
-10.5 | -1.039 | 0.01761 | 0.007 | -58.98
-10 | -1.007 | 0.01667 | 0.005 | -60.406
-9.5 | -0.972 | 0.01584 | 0.004 | -61.339
-9 | -0.932 | 0.0152 | 0.003 | -61.288
-8.5 | -0.889 | 0.0145 | 0.001 | -61.274
-8 | -0.843 | 0.01378 | 0 | -61.145
-7.5 | -0.794 | 0.01312 | -0.001 | -60.485
-7 | -0.742 | 0.01258 | -0.002 | -58.991
-6.5 | -0.689 | 0.01205 | -0.004 | -57.133
-6 | -0.633 | 0.01151 | -0.005 | -54.985
-5.5 | -0.576 | 0.01106 | -0.006 | -52.08
-5 | -0.518 | 0.01065 | -0.008 | -48.616
-4.5 | -0.458 | 0.01028 | -0.009 | -44.573
-4 | -0.398 | 0.00993 | -0.011 | -40.038
-3.5 | -0.336 | 0.00959 | -0.012 | -35.066
-3 | -0.274 | 0.0093 | -0.013 | -29.473
-2.5 | -0.215 | 0.0048 | -0.015 | -44.738
-2 | -0.151 | 0.00477 | -0.016 | -31.62
-1.5 | -0.087 | 0.00478 | -0.018 | -18.171
-1 | -0.022 | 0.00483 | -0.019 | -4.65
-0.5 | 0.042 | 0.00479 | -0.02 | 8.77
0 | 0.106 | 0.00481 | -0.022 | 22.111
0.5 | 0.17 | 0.00449 | -0.023 | 37.99
1 | 0.234 | 0.00431 | -0.024 | 54.463
1.5 | 0.298 | 0.00473 | -0.026 | 63.039
2 | 0.362 | 0.00478 | -0.027 | 75.76
2.5 | 0.424 | 0.00481 | -0.028 | 88.208
3 | 0.487 | 0.00486 | -0.03 | 100.164
3.5 | 0.542 | 0.01057 | -0.031 | 51.262
4 | 0.602 | 0.01094 | -0.032 | 55.05
4.5 | 0.662 | 0.01134 | -0.033 | 58.375
5 | 0.72 | 0.01183 | -0.035 | 60.913
5.5 | 0.778 | 0.01231 | -0.036 | 63.154
6 | 0.834 | 0.01283 | -0.037 | 64.968
6.5 | 0.888 | 0.01337 | -0.038 | 66.385
7 | 0.94 | 0.01397 | -0.04 | 67.277
7.5 | 0.99 | 0.01458 | -0.041 | 67.923
8 | 1.036 | 0.01521 | -0.042 | 68.159
8.5 | 1.079 | 0.01598 | -0.043 | 67.5
9 | 1.117 | 0.01682 | -0.045 | 66.384
9.5 | 1.151 | 0.01749 | -0.046 | 65.812
10 | 1.18 | 0.01836 | -0.047 | 64.241
10.5 | 1.203 | 0.01925 | -0.048 | 62.503
11 | 1.221 | 0.0203 | -0.049 | 60.153
11.5 | 1.232 | 0.02138 | -0.05 | 57.64
12 | 1.237 | 0.02264 | -0.052 | 54.65
12.5 | 1.235 | 0.02421 | -0.053 | 50.993
13 | 1.225 | 0.02588 | -0.054 | 47.333
13.5 | 1.205 | 0.02836 | -0.054 | 42.482
14 | 1.013 | 0.09221 | -0.035 | 10.984
14.5 | 0.986 | 0.09934 | -0.034 | 9.93
15 | 0.953 | 0.11052 | -0.031 | 8.621
15.5 | 0.919 | 0.11707 | -0.031 | 7.849
16 | 0.88 | 0.12556 | -0.03 | 7.008
16.5 | 0.838 | 0.1316 | -0.03 | 6.365
17 | 0.791 | 0.14251 | -0.03 | 5.549

## 54. Re 2M Mach 0.25 (2)
BIGFOIL.COM POLAR EXPORT
NACA66A118
NACA66A118 |  |  |  | Cl Max: | 1.1496 | at alpha= | 18 | deg
XFOIL ncrit=9 |  |  |  | L/D Max: | 96.1896 | at alpha= | 3.5 | deg
Re: | 2000000 |  |  | Cd Min: | 0.12483 | at alpha= | -19.5 | deg
Mach: | 0.25 |  |  | Cl=0 at alpha= | -0.78883 | deg
|  |  |  | @ Cl=0.1, Cd= | 0.0053396
|  |  |  | @ Cl=0.4, Cd= | 0.0051835
|  |  |  | @ Cl=0.6, Cd= | 0.013864
alpha (deg) | Cl | Cd | Cm | Cl/Cd
-19.5 | -0.8271 | 0.12483 | -0.0534 | -6.6258
-19 | -0.8723 | 0.10748 | -0.0642 | -8.1159
-18.5 | -0.9227 | 0.09052 | -0.0745 | -10.1933
-18 | -0.9498 | 0.07849 | -0.0812 | -12.1009
-17.5 | -0.9735 | 0.06809 | -0.0859 | -14.2973
-17 | -0.9865 | 0.05981 | -0.0888 | -16.4939
-16 | -1.0176 | 0.04526 | -0.0898 | -22.4834
-15.5 | -1.0099 | 0.04105 | -0.0889 | -24.6017
-15 | -1.0029 | 0.03696 | -0.0872 | -27.1347
-14.5 | -0.9815 | 0.0343 | -0.0856 | -28.6152
-14 | -0.9639 | 0.03139 | -0.0835 | -30.7072
-13.5 | -0.94 | 0.02913 | -0.0813 | -32.2691
-13 | -0.917 | 0.02684 | -0.0789 | -34.1654
-12.5 | -0.8889 | 0.02503 | -0.0766 | -35.5134
-12 | -0.8539 | 0.02366 | -0.0749 | -36.0904
-11.5 | -0.8357 | 0.02141 | -0.0712 | -39.0332
-11 | -0.8057 | 0.01996 | -0.0685 | -40.3657
-10.5 | -0.7704 | 0.01877 | -0.0664 | -41.0442
-10 | -0.7319 | 0.01778 | -0.0645 | -41.1642
-9.5 | -0.6958 | 0.01674 | -0.0622 | -41.5651
-9 | -0.6577 | 0.01583 | -0.0601 | -41.5477
-8.5 | -0.6256 | 0.01463 | -0.057 | -42.7614
-8 | -0.5863 | 0.01381 | -0.0549 | -42.4547
-7.5 | -0.5449 | 0.01311 | -0.053 | -41.5637
-7 | -0.5044 | 0.01243 | -0.051 | -40.5792
-6 | -0.4225 | 0.01119 | -0.0467 | -37.7569
-5.5 | -0.3818 | 0.01058 | -0.0445 | -36.087
-5 | -0.3409 | 0.01004 | -0.0421 | -33.9542
-4.5 | -0.3147 | 0.00917 | -0.0371 | -34.3184
-4 | -0.307 | 0.00817 | -0.0284 | -37.5765
-3.5 | -0.2869 | 0.00697 | -0.0221 | -41.1621
-3 | -0.264 | 0.00542 | -0.0165 | -48.7085
-2.5 | -0.2109 | 0.00511 | -0.0161 | -41.272
-2 | -0.1495 | 0.00516 | -0.0173 | -28.9729
-1.5 | -0.0881 | 0.00518 | -0.0184 | -17.0077
-1 | -0.0261 | 0.00526 | -0.0197 | -4.962
-0.5 | 0.0357 | 0.00528 | -0.021 | 6.7614
0 | 0.0978 | 0.00534 | -0.0224 | 18.3146
0.5 | 0.1599 | 0.00533 | -0.0237 | 30
1 | 0.2216 | 0.00539 | -0.025 | 41.1132
1.5 | 0.2834 | 0.00533 | -0.0263 | 53.1707
2 | 0.3444 | 0.00522 | -0.0274 | 65.977
2.5 | 0.4053 | 0.00518 | -0.0284 | 78.2432
3 | 0.4652 | 0.00515 | -0.0292 | 90.3301
3.5 | 0.5175 | 0.00538 | -0.0285 | 96.1896
4 | 0.5185 | 0.00708 | -0.0182 | 73.2345
4.5 | 0.5118 | 0.00822 | -0.0064 | 62.2628
5 | 0.5126 | 0.00974 | 0.0029 | 52.6283
5.5 | 0.5191 | 0.01142 | 0.0106 | 45.4553
6 | 0.5408 | 0.01275 | 0.0156 | 42.4157
6.5 | 0.5804 | 0.01346 | 0.0178 | 43.1204
7 | 0.6192 | 0.01426 | 0.02 | 43.4222
7.5 | 0.6601 | 0.01501 | 0.0219 | 43.9773
8 | 0.6963 | 0.016 | 0.0244 | 43.5187
8.5 | 0.7374 | 0.01682 | 0.0261 | 43.8407
9 | 0.7757 | 0.01776 | 0.0281 | 43.6768
9.5 | 0.8113 | 0.01886 | 0.0305 | 43.017
10 | 0.8454 | 0.02011 | 0.0329 | 42.0388
10.5 | 0.8813 | 0.02133 | 0.035 | 41.3174
11 | 0.9169 | 0.02261 | 0.037 | 40.5529
11.5 | 0.9499 | 0.02405 | 0.0392 | 39.4969
12 | 0.9765 | 0.02596 | 0.0419 | 37.6156
12.5 | 1.0028 | 0.02797 | 0.0444 | 35.8527
13 | 1.03 | 0.02999 | 0.0466 | 34.3448
13.5 | 1.0559 | 0.03223 | 0.0488 | 32.7614
14 | 1.0839 | 0.03439 | 0.0506 | 31.5179
14.5 | 1.1025 | 0.03734 | 0.0527 | 29.526
15 | 1.1256 | 0.04007 | 0.0543 | 28.0908
15.5 | 1.1314 | 0.04439 | 0.0562 | 25.4877
16 | 1.1398 | 0.04873 | 0.0576 | 23.3901
16.5 | 1.1457 | 0.05358 | 0.0584 | 21.383
17 | 1.1488 | 0.05898 | 0.0587 | 19.4778
17.5 | 1.1481 | 0.06492 | 0.0585 | 17.6848
18 | 1.1496 | 0.07368 | 0.0531 | 15.6026
19 | 1.1087 | 0.09349 | 0.0457 | 11.859
19.5 | 1.0844 | 0.10541 | 0.0393 | 10.2874
20 | 1.0554 | 0.11872 | 0.0315 | 8.8898

## 55. Re 2M Mach 0.50 (1)
BIGFOIL.COM POLAR EXPORT
NACA66A118
NACA66A118 |  |  |  | Cl Max: | 1.162 | at alpha= | 20 | deg
JavaFoil+Calcfoil stall+Eppler ext transition |  |  |  | L/D Max: | 102.252 | at alpha= | 3 | deg
Re: | 2000000 |  |  | Cd Min: | 0.00461 | at alpha= | -2.5 | deg
Mach: | 0.5 |  |  | Cl=0 at alpha= | -0.82639 | deg
|  |  |  | @ Cl=0.1, Cd= | 0.0048004
|  |  |  | @ Cl=0.4, Cd= | 0.0051483
|  |  |  | @ Cl=0.6, Cd= | 0.011872
alpha (deg) | Cl | Cd | Cm | Cl/Cd
-20 | -1.076 | 0.18255 | 0.02 | -5.896
-19.5 | -1.048 | 0.1735 | 0.019 | -6.042
-19 | -1.02 | 0.16744 | 0.018 | -6.09
-18.5 | -0.992 | 0.16192 | 0.017 | -6.127
-18 | -0.965 | 0.15682 | 0.016 | -6.153
-17.5 | -0.937 | 0.15276 | 0.015 | -6.137
-17 | -0.908 | 0.14784 | 0.014 | -6.143
-16.5 | -0.88 | 0.14147 | 0.013 | -6.222
-16 | -0.853 | 0.1371 | 0.012 | -6.22
-15.5 | -0.825 | 0.13242 | 0.011 | -6.228
-15 | -0.796 | 0.12566 | 0.01 | -6.335
-14.5 | -0.768 | 0.12081 | 0.009 | -6.36
-14 | -0.741 | 0.11775 | 0.009 | -6.292
-13.5 | -0.713 | 0.11314 | 0.008 | -6.304
-13 | -0.684 | 0.10925 | 0.007 | -6.265
-12.5 | -0.657 | 0.1031 | 0.006 | -6.368
-12 | -0.629 | 0.09985 | 0.005 | -6.298
-11.5 | -0.601 | 0.09494 | 0.005 | -6.332
-11 | -0.573 | 0.09083 | 0.004 | -6.313
-10.5 | -0.546 | 0.08752 | 0.004 | -6.234
-10 | -0.517 | 0.07509 | 0.003 | -6.889
-9.5 | -0.49 | 0.06628 | 0.002 | -7.385
-9 | -0.463 | 0.05806 | 0.002 | -7.966
-8.5 | -0.668 | 0.05488 | 0.001 | -12.173
-8 | -0.829 | 0.01727 | 0 | -47.99
-7.5 | -0.815 | 0.01623 | -0.001 | -50.258
-7 | -0.783 | 0.01514 | -0.003 | -51.694
-6.5 | -0.739 | 0.01434 | -0.004 | -51.523
-6 | -0.687 | 0.01351 | -0.006 | -50.836
-5.5 | -0.63 | 0.0128 | -0.007 | -49.2
-5 | -0.569 | 0.01216 | -0.009 | -46.786
-4.5 | -0.505 | 0.01166 | -0.01 | -43.35
-4 | -0.44 | 0.01119 | -0.012 | -39.264
-3.5 | -0.372 | 0.01074 | -0.013 | -34.669
-3 | -0.304 | 0.01007 | -0.015 | -30.186
-2.5 | -0.238 | 0.00461 | -0.016 | -51.658
-2 | -0.167 | 0.00493 | -0.018 | -33.914
-1.5 | -0.097 | 0.00492 | -0.019 | -19.603
-1 | -0.025 | 0.0049 | -0.021 | -5.091
-0.5 | 0.047 | 0.00489 | -0.023 | 9.551
0 | 0.118 | 0.00477 | -0.024 | 24.755
0.5 | 0.189 | 0.00505 | -0.026 | 37.484
1 | 0.26 | 0.00508 | -0.027 | 51.305
1.5 | 0.331 | 0.00509 | -0.029 | 65.166
2 | 0.402 | 0.00515 | -0.03 | 78.134
2.5 | 0.471 | 0.00519 | -0.032 | 90.63
3 | 0.539 | 0.00528 | -0.033 | 102.252
3.5 | 0.601 | 0.01198 | -0.034 | 50.108
4 | 0.666 | 0.01251 | -0.036 | 53.263
4.5 | 0.731 | 0.01308 | -0.037 | 55.861
5 | 0.793 | 0.01371 | -0.038 | 57.793
5.5 | 0.852 | 0.01444 | -0.04 | 59.001
6 | 0.907 | 0.01523 | -0.041 | 59.55
6.5 | 0.957 | 0.01609 | -0.043 | 59.448
7 | 0.999 | 0.01705 | -0.044 | 58.572
7.5 | 1.03 | 0.01807 | -0.045 | 57.007
8 | 1.036 | 0.0192 | -0.047 | 53.948
8.5 | 0.825 | 0.0544 | -0.023 | 15.172
9 | 0.552 | 0.07018 | -0.022 | 7.871
9.5 | 0.581 | 0.06351 | -0.024 | 9.151
10 | 0.608 | 0.07132 | -0.024 | 8.528
10.5 | 0.636 | 0.08063 | -0.024 | 7.885
11 | 0.664 | 0.09509 | -0.026 | 6.983
11.5 | 0.692 | 0.0983 | -0.027 | 7.035
12 | 0.719 | 0.10204 | -0.027 | 7.046
12.5 | 0.746 | 0.10622 | -0.028 | 7.026
13 | 0.774 | 0.10974 | -0.029 | 7.049
13.5 | 0.803 | 0.11953 | -0.032 | 6.719
14 | 0.83 | 0.11718 | -0.032 | 7.082
14.5 | 0.857 | 0.12359 | -0.033 | 6.934
15 | 0.885 | 0.13146 | -0.034 | 6.729
15.5 | 0.915 | 0.13797 | -0.037 | 6.632
16 | 0.941 | 0.14004 | -0.037 | 6.717
16.5 | 0.968 | 0.14547 | -0.038 | 6.655
17 | 0.997 | 0.15007 | -0.04 | 6.646
17.5 | 1.024 | 0.15427 | -0.041 | 6.641
18 | 1.052 | 0.15989 | -0.042 | 6.577
18.5 | 1.079 | 0.16627 | -0.044 | 6.49
19 | 1.109 | 0.17235 | -0.046 | 6.435
19.5 | 1.135 | 0.17503 | -0.047 | 6.487
20 | 1.162 | 0.17793 | -0.047 | 6.529

## 56. Re 2M Mach 0.50 (2)
BIGFOIL.COM POLAR EXPORT
NACA66A118
NACA66A118 |  |  |  | Cl Max: | 0.8617 | at alpha= | 12 | deg
XFOIL ncrit=9 |  |  |  | L/D Max: | 93.1794 | at alpha= | 3 | deg
Re: | 2000000 |  |  | Cd Min: | 0.17778 | at alpha= | 17 | deg
Mach: | 0.5 |  |  | Cl=0 at alpha= | -0.77738 | deg
|  |  |  | @ Cl=0.1, Cd= | 0.0058218
|  |  |  | @ Cl=0.4, Cd= | 0.005727
|  |  |  | @ Cl=0.6, Cd= | 0.01888
alpha (deg) | Cl | Cd | Cm | Cl/Cd
-16 | -0.465 | 0.15267 | -0.0546 | -3.0458
-15.5 | -0.4551 | 0.1441 | -0.0597 | -3.1582
-15 | -0.4547 | 0.13327 | -0.0657 | -3.4119
-14.5 | -0.4567 | 0.12225 | -0.0719 | -3.7358
-14 | -0.4833 | 0.10686 | -0.0805 | -4.5227
-13.5 | -0.5379 | 0.08664 | -0.0926 | -6.2084
-13 | -0.5695 | 0.07249 | -0.102 | -7.8563
-12.5 | -0.6113 | 0.0594 | -0.109 | -10.2912
-12 | -0.649 | 0.04888 | -0.1119 | -13.2774
-11.5 | -0.6756 | 0.04098 | -0.1113 | -16.4861
-11 | -0.6885 | 0.03492 | -0.1084 | -19.7165
-10 | -0.6647 | 0.02702 | -0.1004 | -24.6003
-9.5 | -0.6364 | 0.0244 | -0.0962 | -26.082
-9 | -0.6058 | 0.02222 | -0.092 | -27.2637
-8.5 | -0.5719 | 0.02042 | -0.088 | -28.0069
-8 | -0.5434 | 0.01855 | -0.0834 | -29.2938
-7.5 | -0.5046 | 0.01722 | -0.0798 | -29.3031
-7 | -0.4631 | 0.01604 | -0.0765 | -28.8716
-6.5 | -0.4219 | 0.01492 | -0.0731 | -28.2775
-6 | -0.3783 | 0.01396 | -0.0701 | -27.0989
-5.5 | -0.3318 | 0.01317 | -0.0675 | -25.1936
-5 | -0.2869 | 0.01236 | -0.0646 | -23.212
-4.5 | -0.2426 | 0.0116 | -0.0618 | -20.9138
-4 | -0.2346 | 0.00991 | -0.0535 | -23.6731
-3.5 | -0.2499 | 0.00803 | -0.0405 | -31.1208
-3 | -0.2671 | 0.00663 | -0.0257 | -40.2866
-2.5 | -0.241 | 0.00544 | -0.0188 | -44.3015
-2 | -0.1721 | 0.00551 | -0.0196 | -31.2341
-1.5 | -0.1019 | 0.00559 | -0.0208 | -18.229
-1 | -0.0313 | 0.00575 | -0.022 | -5.4435
-0.5 | 0.039 | 0.00577 | -0.0234 | 6.7591
0 | 0.1097 | 0.00583 | -0.0249 | 18.8165
0.5 | 0.1804 | 0.00588 | -0.0265 | 30.6803
1 | 0.2503 | 0.00586 | -0.0278 | 42.7133
1.5 | 0.3206 | 0.00579 | -0.0291 | 55.3713
2 | 0.3901 | 0.00574 | -0.0301 | 67.9617
2.5 | 0.4586 | 0.00565 | -0.0308 | 81.1681
3 | 0.5246 | 0.00563 | -0.0308 | 93.1794
3.5 | 0.5416 | 0.00641 | -0.0214 | 84.493
4 | 0.4977 | 0.00817 | -0.0017 | 60.918
4.5 | 0.471 | 0.01064 | 0.0127 | 44.2669
5 | 0.4638 | 0.01297 | 0.023 | 35.7594
5.5 | 0.4648 | 0.01527 | 0.0315 | 30.4388
6 | 0.5038 | 0.01643 | 0.0349 | 30.6634
6.5 | 0.548 | 0.01749 | 0.0376 | 31.3322
7 | 0.5923 | 0.01862 | 0.0403 | 31.8099
7.5 | 0.632 | 0.01996 | 0.0436 | 31.6633
8 | 0.6733 | 0.02132 | 0.0466 | 31.5807
8.5 | 0.712 | 0.02292 | 0.0499 | 31.0646
9 | 0.7458 | 0.02487 | 0.0536 | 29.9879
9.5 | 0.7734 | 0.02728 | 0.0577 | 28.3504
10 | 0.8027 | 0.02978 | 0.0615 | 26.9543
10.5 | 0.8266 | 0.03271 | 0.0655 | 25.2706
11 | 0.8484 | 0.03605 | 0.0693 | 23.534
11.5 | 0.8613 | 0.04036 | 0.0729 | 21.3404
12 | 0.8617 | 0.046 | 0.0755 | 18.7326
13 | 0.8113 | 0.06407 | 0.0752 | 12.6627
13.5 | 0.7796 | 0.07563 | 0.0705 | 10.3081
14 | 0.7437 | 0.08939 | 0.0626 | 8.3197
14.5 | 0.7119 | 0.10435 | 0.0528 | 6.8222
15 | 0.6768 | 0.1214 | 0.0419 | 5.575
15.5 | 0.6493 | 0.13763 | 0.0325 | 4.7177
16 | 0.6425 | 0.14995 | 0.0253 | 4.2848
16.5 | 0.6331 | 0.1635 | 0.0176 | 3.8722
17 | 0.6263 | 0.17778 | 0.0102 | 3.5229

## 57. Re 3M Mach 0.00 (1)
BIGFOIL.COM POLAR EXPORT
NACA66A118
NACA66A118 |  |  |  | Cl Max: | 1.339 | at alpha= | 14.5 | deg
JavaFoil+Calcfoil stall+Eppler ext transition |  |  |  | L/D Max: | 116.623 | at alpha= | 3 | deg
Re: | 3000000 |  |  | Cd Min: | 0.00406 | at alpha= | 3 | deg
Mach: | 0 |  |  | Cl=0 at alpha= | -0.8254 | deg
|  |  |  | @ Cl=0.1, Cd= | 0.004249
|  |  |  | @ Cl=0.4, Cd= | 0.0044013
|  |  |  | @ Cl=0.6, Cd= | 0.0098997
alpha (deg) | Cl | Cd | Cm | Cl/Cd
-20 | -0.939 | 0.15676 | 0.016 | -5.991
-19.5 | -0.959 | 0.1457 | 0.016 | -6.585
-19 | -0.974 | 0.14 | 0.016 | -6.96
-18.5 | -0.991 | 0.13182 | 0.015 | -7.516
-18 | -1.033 | 0.10174 | 0.018 | -10.158
-17.5 | -1.045 | 0.09717 | 0.017 | -10.757
-17 | -1.156 | 0.04231 | 0.02 | -27.318
-16.5 | -1.187 | 0.03267 | 0.02 | -36.343
-16 | -1.199 | 0.02947 | 0.019 | -40.69
-15.5 | -1.204 | 0.02756 | 0.018 | -43.673
-15 | -1.207 | 0.02531 | 0.017 | -47.703
-14.5 | -1.206 | 0.02361 | 0.016 | -51.083
-14 | -1.202 | 0.0217 | 0.015 | -55.363
-13.5 | -1.192 | 0.02045 | 0.014 | -58.279
-13 | -1.177 | 0.01939 | 0.012 | -60.738
-12.5 | -1.159 | 0.01832 | 0.011 | -63.291
-12 | -1.138 | 0.01744 | 0.01 | -65.239
-11.5 | -1.112 | 0.01659 | 0.009 | -67.012
-11 | -1.082 | 0.01581 | 0.008 | -68.405
-10.5 | -1.046 | 0.01505 | 0.006 | -69.499
-10 | -1.008 | 0.01434 | 0.005 | -70.268
-9.5 | -0.967 | 0.01372 | 0.004 | -70.461
-9 | -0.923 | 0.01312 | 0.003 | -70.321
-8.5 | -0.877 | 0.01257 | 0.001 | -69.765
-8 | -0.829 | 0.01209 | 0 | -68.514
-7.5 | -0.778 | 0.0116 | -0.001 | -67.096
-7 | -0.726 | 0.01112 | -0.002 | -65.311
-6.5 | -0.673 | 0.01065 | -0.004 | -63.176
-6 | -0.618 | 0.01025 | -0.005 | -60.274
-5.5 | -0.562 | 0.00986 | -0.006 | -56.958
-5 | -0.504 | 0.00952 | -0.008 | -52.98
-4.5 | -0.446 | 0.0092 | -0.009 | -48.492
-4 | -0.387 | 0.00889 | -0.01 | -43.517
-3.5 | -0.327 | 0.00862 | -0.012 | -37.949
-3 | -0.267 | 0.00838 | -0.013 | -31.828
-2.5 | -0.208 | 0.00421 | -0.014 | -49.434
-2 | -0.146 | 0.00424 | -0.016 | -34.439
-1.5 | -0.084 | 0.00422 | -0.017 | -19.934
-1 | -0.022 | 0.00427 | -0.018 | -5.083
-0.5 | 0.041 | 0.00423 | -0.02 | 9.613
0 | 0.103 | 0.00425 | -0.021 | 24.256
0.5 | 0.165 | 0.00422 | -0.022 | 39.181
1 | 0.228 | 0.00425 | -0.024 | 53.552
1.5 | 0.29 | 0.00432 | -0.025 | 67.236
2 | 0.353 | 0.00437 | -0.026 | 80.602
2.5 | 0.413 | 0.00441 | -0.028 | 93.75
3 | 0.474 | 0.00406 | -0.029 | 116.623
3.5 | 0.527 | 0.00949 | -0.03 | 55.548
4 | 0.586 | 0.00982 | -0.031 | 59.686
4.5 | 0.644 | 0.01015 | -0.032 | 63.454
5 | 0.701 | 0.01055 | -0.034 | 66.465
5.5 | 0.758 | 0.01099 | -0.035 | 68.968
6 | 0.813 | 0.0114 | -0.036 | 71.299
6.5 | 0.867 | 0.01188 | -0.037 | 72.975
7 | 0.919 | 0.01234 | -0.039 | 74.525
7.5 | 0.97 | 0.01283 | -0.04 | 75.647
8 | 1.018 | 0.01337 | -0.041 | 76.162
8.5 | 1.063 | 0.01392 | -0.042 | 76.385
9 | 1.105 | 0.01452 | -0.043 | 76.147
9.5 | 1.145 | 0.01516 | -0.045 | 75.519
10 | 1.181 | 0.01584 | -0.046 | 74.564
10.5 | 1.214 | 0.01653 | -0.047 | 73.42
11 | 1.243 | 0.0173 | -0.048 | 71.836
11.5 | 1.268 | 0.01811 | -0.049 | 70.051
12 | 1.29 | 0.01905 | -0.05 | 67.695
12.5 | 1.308 | 0.02 | -0.051 | 65.366
13 | 1.321 | 0.02099 | -0.052 | 62.943
13.5 | 1.331 | 0.0222 | -0.053 | 59.96
14 | 1.337 | 0.02342 | -0.054 | 57.085
14.5 | 1.339 | 0.02486 | -0.055 | 53.849
15 | 1.336 | 0.02638 | -0.056 | 50.655
15.5 | 1.331 | 0.02779 | -0.057 | 47.887
16 | 1.32 | 0.03024 | -0.058 | 43.646
16.5 | 1.304 | 0.03326 | -0.059 | 39.216
17 | 1.288 | 0.03588 | -0.059 | 35.893
17.5 | 1.238 | 0.04991 | -0.058 | 24.802
18 | 1.133 | 0.09656 | -0.05 | 11.729
18.5 | 1.086 | 0.12061 | -0.045 | 9.004
19 | 1.058 | 0.13079 | -0.044 | 8.09
19.5 | 1.028 | 0.14321 | -0.043 | 7.179

## 58. Re 3M Mach 0.00 (2)
BIGFOIL.COM POLAR EXPORT
NACA66A118
NACA66A118 |  |  |  | Cl Max: | 1.3903 | at alpha= | 20 | deg
XFOIL ncrit=9 |  |  |  | L/D Max: | 98.4615 | at alpha= | 3 | deg
Re: | 3000000 |  |  | Cd Min: | 0.05864 | at alpha= | 20 | deg
Mach: | 0 |  |  | Cl=0 at alpha= | -0.79097 | deg
|  |  |  | @ Cl=0.1, Cd= | 0.004396
|  |  |  | @ Cl=0.4, Cd= | 0.0043842
|  |  |  | @ Cl=0.6, Cd= | 0.011304
alpha (deg) | Cl | Cd | Cm | Cl/Cd
-20 | -1.3095 | 0.05164 | -0.0738 | -25.3582
-19.5 | -1.2865 | 0.04679 | -0.0779 | -27.4952
-19 | -1.271 | 0.04382 | -0.0773 | -29.005
-18.5 | -1.2605 | 0.04033 | -0.0764 | -31.2546
-18 | -1.2425 | 0.0376 | -0.0757 | -33.0452
-17.5 | -1.2245 | 0.03494 | -0.0746 | -35.0458
-17 | -1.2035 | 0.03262 | -0.0734 | -36.8945
-16.5 | -1.1796 | 0.0306 | -0.0723 | -38.549
-16 | -1.1588 | 0.02842 | -0.0706 | -40.7741
-15.5 | -1.1249 | 0.0272 | -0.0698 | -41.3566
-15 | -1.1022 | 0.02529 | -0.0679 | -43.5824
-14.5 | -1.0826 | 0.02327 | -0.0654 | -46.5234
-14 | -1.0552 | 0.02177 | -0.0635 | -48.4704
-13.5 | -1.0225 | 0.02064 | -0.062 | -49.5397
-13 | -0.9911 | 0.01944 | -0.0601 | -50.9825
-12.5 | -0.9566 | 0.01845 | -0.0586 | -51.8482
-12 | -0.9203 | 0.01759 | -0.0571 | -52.3195
-11.5 | -0.8842 | 0.01668 | -0.0556 | -53.0096
-11 | -0.8475 | 0.01586 | -0.054 | -53.4363
-10.5 | -0.8142 | 0.01488 | -0.0517 | -54.7177
-10 | -0.7771 | 0.01407 | -0.05 | -55.231
-9.5 | -0.7385 | 0.01337 | -0.0484 | -55.2356
-9 | -0.6992 | 0.01273 | -0.0467 | -54.9254
-8.5 | -0.6592 | 0.01216 | -0.0451 | -54.2105
-8 | -0.6192 | 0.01156 | -0.0434 | -53.564
-7.5 | -0.5803 | 0.01094 | -0.0414 | -53.0439
-7 | -0.5391 | 0.01045 | -0.0397 | -51.5885
-6.5 | -0.4969 | 0.01003 | -0.0381 | -49.5414
-6 | -0.4581 | 0.00954 | -0.0358 | -48.0189
-5.5 | -0.4182 | 0.00917 | -0.0335 | -45.6052
-5 | -0.3818 | 0.00886 | -0.0303 | -43.0926
-4.5 | -0.3401 | 0.00849 | -0.0283 | -40.0589
-4 | -0.3066 | 0.0077 | -0.0248 | -39.8182
-3.5 | -0.2729 | 0.00678 | -0.0214 | -40.2507
-3 | -0.2366 | 0.00577 | -0.0186 | -41.0052
-2.5 | -0.2012 | 0.00443 | -0.0157 | -45.4176
-2 | -0.1441 | 0.00429 | -0.0165 | -33.5897
-1.5 | -0.0847 | 0.00429 | -0.0178 | -19.7436
-1 | -0.025 | 0.00433 | -0.0191 | -5.7737
-0.5 | 0.0348 | 0.0044 | -0.0204 | 7.9091
0 | 0.0952 | 0.0044 | -0.0218 | 21.6364
0.5 | 0.1551 | 0.00435 | -0.0231 | 35.6552
1 | 0.2147 | 0.00434 | -0.0244 | 49.47
1.5 | 0.2741 | 0.00437 | -0.0256 | 62.7231
2 | 0.334 | 0.00433 | -0.0269 | 77.1363
2.5 | 0.393 | 0.00436 | -0.0281 | 90.1376
3 | 0.448 | 0.00455 | -0.0285 | 98.4615
3.5 | 0.4743 | 0.00592 | -0.0236 | 80.1182
4 | 0.495 | 0.00709 | -0.0176 | 69.8166
4.5 | 0.5067 | 0.00793 | -0.0096 | 63.8966
5 | 0.5174 | 0.00901 | -0.0019 | 57.4251
5.5 | 0.536 | 0.01012 | 0.0039 | 52.9644
6 | 0.5697 | 0.01086 | 0.0069 | 52.4586
6.5 | 0.6093 | 0.01144 | 0.0088 | 53.2605
7 | 0.6499 | 0.01202 | 0.0105 | 54.0682
7.5 | 0.6893 | 0.01267 | 0.0123 | 54.4041
8 | 0.7297 | 0.0133 | 0.0139 | 54.8647
8.5 | 0.7686 | 0.01397 | 0.0156 | 55.0179
9 | 0.8051 | 0.01478 | 0.0176 | 54.4723
9.5 | 0.8449 | 0.01547 | 0.019 | 54.6154
10 | 0.883 | 0.01626 | 0.0206 | 54.305
10.5 | 0.9204 | 0.01712 | 0.0222 | 53.7617
11 | 0.9529 | 0.0182 | 0.0244 | 52.3571
11.5 | 0.9887 | 0.01916 | 0.026 | 51.6023
12 | 1.0233 | 0.02024 | 0.0276 | 50.5583
12.5 | 1.0589 | 0.02124 | 0.0291 | 49.854
13 | 1.0916 | 0.02246 | 0.0307 | 48.602
13.5 | 1.1248 | 0.02369 | 0.0322 | 47.4799
14 | 1.1544 | 0.02514 | 0.0339 | 45.9189
14.5 | 1.1768 | 0.02714 | 0.0362 | 43.3604
15 | 1.2063 | 0.0287 | 0.0376 | 42.0314
15.5 | 1.2357 | 0.03033 | 0.0389 | 40.7418
16 | 1.263 | 0.03212 | 0.0402 | 39.3213
16.5 | 1.287 | 0.03421 | 0.0416 | 37.6206
17 | 1.3117 | 0.03626 | 0.0428 | 36.1748
17.5 | 1.3328 | 0.03861 | 0.0442 | 34.5196
18 | 1.3475 | 0.04105 | 0.0464 | 32.8258
19.5 | 1.3891 | 0.05342 | 0.045 | 26.0034
20 | 1.3903 | 0.05864 | 0.0449 | 23.7091

## 59. Re 3M Mach 0.10 (1)
BIGFOIL.COM POLAR EXPORT
NACA66A118
NACA66A118 |  |  |  | Cl Max: | 1.322 | at alpha= | 14 | deg
JavaFoil+Calcfoil stall+Eppler ext transition |  |  |  | L/D Max: | 117.446 | at alpha= | 3 | deg
Re: | 3000000 |  |  | Cd Min: | 0.00405 | at alpha= | 3 | deg
Mach: | 0.1 |  |  | Cl=0 at alpha= | -0.8254 | deg
|  |  |  | @ Cl=0.1, Cd= | 0.0042587
|  |  |  | @ Cl=0.4, Cd= | 0.00438
|  |  |  | @ Cl=0.6, Cd= | 0.0099202
alpha (deg) | Cl | Cd | Cm | Cl/Cd
-19.5 | -0.908 | 0.15286 | 0.015 | -5.94
-19 | -0.93 | 0.1431 | 0.015 | -6.498
-18.5 | -0.946 | 0.13802 | 0.014 | -6.857
-18 | -0.97 | 0.1246 | 0.015 | -7.787
-17.5 | -0.987 | 0.11704 | 0.015 | -8.437
-17 | -1.004 | 0.10855 | 0.015 | -9.248
-16.5 | -1.148 | 0.03676 | 0.02 | -31.214
-16 | -1.169 | 0.03124 | 0.019 | -37.407
-15.5 | -1.176 | 0.02961 | 0.018 | -39.727
-15 | -1.187 | 0.02627 | 0.017 | -45.18
-14.5 | -1.19 | 0.02424 | 0.016 | -49.085
-14 | -1.188 | 0.02224 | 0.015 | -53.441
-13.5 | -1.182 | 0.02079 | 0.014 | -56.838
-13 | -1.17 | 0.01968 | 0.012 | -59.447
-12.5 | -1.154 | 0.01885 | 0.011 | -61.178
-12 | -1.134 | 0.01767 | 0.01 | -64.154
-11.5 | -1.11 | 0.01685 | 0.009 | -65.852
-11 | -1.081 | 0.016 | 0.008 | -67.577
-10.5 | -1.046 | 0.01522 | 0.006 | -68.773
-10 | -1.009 | 0.01454 | 0.005 | -69.401
-9.5 | -0.968 | 0.01386 | 0.004 | -69.855
-9 | -0.925 | 0.01325 | 0.003 | -69.792
-8.5 | -0.879 | 0.01268 | 0.001 | -69.356
-8 | -0.831 | 0.0122 | 0 | -68.112
-7.5 | -0.781 | 0.01168 | -0.001 | -66.889
-7 | -0.729 | 0.01119 | -0.002 | -65.163
-6.5 | -0.676 | 0.01071 | -0.004 | -63.065
-6 | -0.62 | 0.0103 | -0.005 | -60.255
-5.5 | -0.564 | 0.00992 | -0.006 | -56.842
-5 | -0.507 | 0.00955 | -0.008 | -53.042
-4.5 | -0.448 | 0.00926 | -0.009 | -48.375
-4 | -0.389 | 0.00895 | -0.01 | -43.397
-3.5 | -0.329 | 0.00867 | -0.012 | -37.877
-3 | -0.268 | 0.0084 | -0.013 | -31.909
-2.5 | -0.209 | 0.00427 | -0.014 | -48.973
-2 | -0.147 | 0.00423 | -0.016 | -34.744
-1.5 | -0.085 | 0.00428 | -0.017 | -19.754
-1 | -0.022 | 0.00424 | -0.019 | -5.152
-0.5 | 0.041 | 0.00424 | -0.02 | 9.643
0 | 0.104 | 0.00426 | -0.021 | 24.326
0.5 | 0.166 | 0.00428 | -0.023 | 38.843
1 | 0.229 | 0.0043 | -0.024 | 53.232
1.5 | 0.292 | 0.0043 | -0.025 | 67.898
2 | 0.354 | 0.00438 | -0.027 | 80.864
2.5 | 0.415 | 0.00438 | -0.028 | 94.814
3 | 0.476 | 0.00405 | -0.029 | 117.446
3.5 | 0.529 | 0.00956 | -0.03 | 55.375
4 | 0.589 | 0.00985 | -0.031 | 59.742
4.5 | 0.647 | 0.01022 | -0.033 | 63.327
5 | 0.705 | 0.0106 | -0.034 | 66.464
5.5 | 0.761 | 0.01104 | -0.035 | 68.929
6 | 0.817 | 0.01149 | -0.036 | 71.071
6.5 | 0.87 | 0.01192 | -0.038 | 73.02
7 | 0.923 | 0.01242 | -0.039 | 74.346
7.5 | 0.974 | 0.01294 | -0.04 | 75.234
8 | 1.021 | 0.01346 | -0.041 | 75.867
8.5 | 1.066 | 0.01403 | -0.042 | 76.006
9 | 1.108 | 0.01467 | -0.044 | 75.521
9.5 | 1.147 | 0.01532 | -0.045 | 74.826
10 | 1.182 | 0.016 | -0.046 | 73.888
10.5 | 1.214 | 0.01673 | -0.047 | 72.536
11 | 1.242 | 0.01753 | -0.048 | 70.829
11.5 | 1.266 | 0.01835 | -0.049 | 68.96
12 | 1.285 | 0.01932 | -0.05 | 66.519
12.5 | 1.301 | 0.02039 | -0.052 | 63.804
13 | 1.312 | 0.02132 | -0.053 | 61.556
13.5 | 1.319 | 0.02272 | -0.054 | 58.043
14 | 1.322 | 0.02384 | -0.055 | 55.455
14.5 | 1.32 | 0.02537 | -0.056 | 52.022
15 | 1.313 | 0.02736 | -0.056 | 47.988
15.5 | 1.303 | 0.02918 | -0.057 | 44.649
16 | 1.289 | 0.03113 | -0.058 | 41.423
16.5 | 1.266 | 0.03542 | -0.059 | 35.748
17 | 1.239 | 0.04064 | -0.059 | 30.492
17.5 | 1.086 | 0.10895 | -0.045 | 9.972
18 | 1.057 | 0.12271 | -0.043 | 8.613
18.5 | 1.026 | 0.1353 | -0.041 | 7.585
19 | 0.999 | 0.143 | -0.041 | 6.987

## 60. Re 3M Mach 0.10 (2)
BIGFOIL.COM POLAR EXPORT
NACA66A118
NACA66A118 |  |  |  | Cl Max: | 1.3755 | at alpha= | 20 | deg
XFOIL ncrit=9 |  |  |  | L/D Max: | 98.5339 | at alpha= | 3 | deg
Re: | 3000000 |  |  | Cd Min: | 0.06223 | at alpha= | 20 | deg
Mach: | 0.1 |  |  | Cl=0 at alpha= | -0.7907 | deg
|  |  |  | @ Cl=0.1, Cd= | 0.0044072
|  |  |  | @ Cl=0.4, Cd= | 0.0043871
|  |  |  | @ Cl=0.6, Cd= | 0.01145
alpha (deg) | Cl | Cd | Cm | Cl/Cd
-20 | -1.2842 | 0.05563 | -0.0765 | -23.0847
-19.5 | -1.2709 | 0.05 | -0.08 | -25.418
-19 | -1.2564 | 0.04664 | -0.0797 | -26.9383
-18.5 | -1.2488 | 0.04267 | -0.0791 | -29.2665
-17.5 | -1.2163 | 0.03666 | -0.0773 | -33.1779
-17 | -1.1965 | 0.03412 | -0.0762 | -35.0674
-16.5 | -1.1736 | 0.0319 | -0.0749 | -36.79
-16 | -1.1547 | 0.02949 | -0.0732 | -39.1556
-15.5 | -1.1224 | 0.02808 | -0.0722 | -39.9715
-15 | -1.0997 | 0.02607 | -0.0703 | -42.1826
-14.5 | -1.0756 | 0.02426 | -0.0682 | -44.3364
-14 | -1.0532 | 0.02239 | -0.0658 | -47.0389
-13.5 | -1.0214 | 0.02116 | -0.0641 | -48.2703
-13 | -0.9902 | 0.01989 | -0.0622 | -49.7838
-12.5 | -0.9564 | 0.01883 | -0.0605 | -50.7913
-12 | -0.9192 | 0.01796 | -0.059 | -51.1804
-11.5 | -0.8839 | 0.01698 | -0.0572 | -52.0554
-11 | -0.8469 | 0.01613 | -0.0556 | -52.5046
-10.5 | -0.8121 | 0.01519 | -0.0535 | -53.4628
-10 | -0.7766 | 0.01428 | -0.0515 | -54.3838
-9.5 | -0.7375 | 0.01357 | -0.0498 | -54.3478
-9 | -0.6984 | 0.0129 | -0.0481 | -54.1395
-8.5 | -0.6584 | 0.0123 | -0.0464 | -53.5285
-8 | -0.6171 | 0.01173 | -0.0448 | -52.6087
-7.5 | -0.5788 | 0.01106 | -0.0427 | -52.3327
-7 | -0.5374 | 0.01055 | -0.0409 | -50.9384
-6.5 | -0.4951 | 0.01012 | -0.0393 | -48.9229
-6 | -0.4557 | 0.00963 | -0.037 | -47.3209
-5.5 | -0.4154 | 0.00924 | -0.0348 | -44.9567
-5 | -0.378 | 0.00888 | -0.0318 | -42.5676
-4.5 | -0.3388 | 0.00853 | -0.0291 | -39.7186
-4 | -0.306 | 0.00775 | -0.0254 | -39.4839
-3.5 | -0.2727 | 0.00683 | -0.0219 | -39.9268
-3 | -0.237 | 0.00581 | -0.0189 | -40.7917
-2.5 | -0.2023 | 0.00445 | -0.0158 | -45.4607
-2 | -0.145 | 0.0043 | -0.0166 | -33.7209
-1.5 | -0.0853 | 0.00431 | -0.0179 | -19.7912
-1 | -0.0252 | 0.00435 | -0.0192 | -5.7931
-0.5 | 0.035 | 0.00441 | -0.0205 | 7.9365
0 | 0.0957 | 0.00441 | -0.0219 | 21.7007
0.5 | 0.156 | 0.00437 | -0.0232 | 35.6979
1 | 0.2159 | 0.00435 | -0.0245 | 49.6322
1.5 | 0.2757 | 0.00438 | -0.0258 | 62.9452
2 | 0.3359 | 0.00434 | -0.0271 | 77.3963
2.5 | 0.3953 | 0.00437 | -0.0282 | 90.4577
3 | 0.4503 | 0.00457 | -0.0286 | 98.5339
3.5 | 0.4757 | 0.00595 | -0.0234 | 79.9496
4 | 0.4951 | 0.00712 | -0.0171 | 69.5365
4.5 | 0.504 | 0.00799 | -0.0084 | 63.0788
5 | 0.515 | 0.00911 | -0.0009 | 56.5313
5.5 | 0.5336 | 0.01025 | 0.0049 | 52.0585
6 | 0.5682 | 0.01098 | 0.0078 | 51.7486
6.5 | 0.6081 | 0.01157 | 0.0097 | 52.5583
7 | 0.6484 | 0.01218 | 0.0115 | 53.2348
7.5 | 0.6886 | 0.01281 | 0.0133 | 53.7549
8 | 0.7287 | 0.01348 | 0.015 | 54.0579
8.5 | 0.768 | 0.01416 | 0.0167 | 54.2373
9 | 0.8047 | 0.01499 | 0.0187 | 53.6825
9.5 | 0.8447 | 0.0157 | 0.0202 | 53.8025
10 | 0.8827 | 0.01652 | 0.0219 | 53.4322
11 | 0.9514 | 0.01859 | 0.026 | 51.1781
11.5 | 0.9888 | 0.01952 | 0.0274 | 50.6557
12 | 1.0235 | 0.02063 | 0.0292 | 49.6122
12.5 | 1.0588 | 0.02169 | 0.0307 | 48.8151
13 | 1.0917 | 0.02295 | 0.0324 | 47.5686
13.5 | 1.1241 | 0.02429 | 0.034 | 46.2783
14 | 1.1513 | 0.02595 | 0.0361 | 44.3661
15 | 1.2055 | 0.0295 | 0.0396 | 40.8644
16 | 1.26 | 0.03325 | 0.0425 | 37.8947
16.5 | 1.2846 | 0.03539 | 0.0438 | 36.2984
17 | 1.3083 | 0.03763 | 0.0451 | 34.7675
17.5 | 1.3274 | 0.04027 | 0.0465 | 32.9625
18 | 1.3422 | 0.04296 | 0.0485 | 31.243
19.5 | 1.3653 | 0.05764 | 0.0471 | 23.6867
20 | 1.3755 | 0.06223 | 0.0465 | 22.1035

## 61. Re 3M Mach 0.25 (1)
BIGFOIL.COM POLAR EXPORT
NACA66A118
NACA66A118 |  |  |  | Cl Max: | 1.24 | at alpha= | 12 | deg
JavaFoil+Calcfoil stall+Eppler ext transition |  |  |  | L/D Max: | 124.352 | at alpha= | 3 | deg
Re: | 3000000 |  |  | Cd Min: | 0.00393 | at alpha= | 3 | deg
Mach: | 0.25 |  |  | Cl=0 at alpha= | -0.82812 | deg
|  |  |  | @ Cl=0.1, Cd= | 0.0043072
|  |  |  | @ Cl=0.4, Cd= | 0.0040876
|  |  |  | @ Cl=0.6, Cd= | 0.010138
alpha (deg) | Cl | Cd | Cm | Cl/Cd
-17.5 | -0.691 | 0.14379 | 0.011 | -4.804
-17 | -0.736 | 0.13541 | 0.011 | -5.436
-16.5 | -0.778 | 0.12657 | 0.011 | -6.143
-16 | -0.814 | 0.11752 | 0.01 | -6.929
-15.5 | -0.847 | 0.11162 | 0.01 | -7.587
-15 | -0.877 | 0.10298 | 0.01 | -8.516
-14.5 | -0.915 | 0.08688 | 0.011 | -10.529
-14 | -1.069 | 0.02714 | 0.015 | -39.377
-13.5 | -1.091 | 0.02377 | 0.014 | -45.919
-13 | -1.101 | 0.02204 | 0.013 | -49.944
-12.5 | -1.104 | 0.02046 | 0.012 | -53.949
-12 | -1.099 | 0.01926 | 0.01 | -57.054
-11.5 | -1.087 | 0.01812 | 0.009 | -59.997
-11 | -1.069 | 0.0172 | 0.008 | -62.131
-10.5 | -1.041 | 0.01623 | 0.007 | -64.183
-10 | -1.01 | 0.01543 | 0.005 | -65.426
-9.5 | -0.974 | 0.01468 | 0.004 | -66.357
-9 | -0.934 | 0.01404 | 0.003 | -66.508
-8.5 | -0.891 | 0.01338 | 0.001 | -66.602
-8 | -0.844 | 0.01275 | 0 | -66.25
-7.5 | -0.795 | 0.01214 | -0.001 | -65.514
-7 | -0.744 | 0.01164 | -0.002 | -63.882
-6.5 | -0.69 | 0.01115 | -0.004 | -61.904
-6 | -0.634 | 0.01066 | -0.005 | -59.508
-5.5 | -0.577 | 0.01024 | -0.006 | -56.347
-5 | -0.519 | 0.00986 | -0.008 | -52.591
-4.5 | -0.459 | 0.0095 | -0.009 | -48.316
-4 | -0.398 | 0.00917 | -0.011 | -43.437
-3.5 | -0.337 | 0.0089 | -0.012 | -37.873
-3 | -0.275 | 0.0086 | -0.013 | -31.961
-2.5 | -0.215 | 0.00432 | -0.015 | -49.77
-2 | -0.151 | 0.00429 | -0.016 | -35.195
-1.5 | -0.087 | 0.00429 | -0.018 | -20.227
-1 | -0.022 | 0.00429 | -0.019 | -5.235
-0.5 | 0.042 | 0.00428 | -0.02 | 9.802
0 | 0.106 | 0.00431 | -0.022 | 24.712
0.5 | 0.171 | 0.00433 | -0.023 | 39.488
1 | 0.235 | 0.00434 | -0.025 | 54.247
1.5 | 0.3 | 0.00435 | -0.026 | 68.879
2 | 0.363 | 0.00407 | -0.027 | 89.333
2.5 | 0.426 | 0.0041 | -0.029 | 103.73
3 | 0.488 | 0.00393 | -0.03 | 124.352
3.5 | 0.543 | 0.00982 | -0.031 | 55.289
4 | 0.604 | 0.01016 | -0.032 | 59.404
4.5 | 0.663 | 0.01053 | -0.033 | 62.953
5 | 0.722 | 0.01098 | -0.035 | 65.736
5.5 | 0.779 | 0.01143 | -0.036 | 68.164
6 | 0.835 | 0.01189 | -0.037 | 70.215
6.5 | 0.889 | 0.01243 | -0.039 | 71.53
7 | 0.942 | 0.01295 | -0.04 | 72.714
7.5 | 0.992 | 0.01351 | -0.041 | 73.424
8 | 1.038 | 0.01413 | -0.042 | 73.501
8.5 | 1.081 | 0.01481 | -0.044 | 72.983
9 | 1.119 | 0.01558 | -0.045 | 71.814
9.5 | 1.153 | 0.01622 | -0.046 | 71.081
10 | 1.182 | 0.01702 | -0.047 | 69.421
10.5 | 1.206 | 0.01785 | -0.048 | 67.54
11 | 1.223 | 0.0188 | -0.049 | 65.075
11.5 | 1.235 | 0.01982 | -0.051 | 62.315
12 | 1.24 | 0.02099 | -0.052 | 59.077
12.5 | 1.238 | 0.02241 | -0.053 | 55.229
13 | 1.229 | 0.02384 | -0.054 | 51.544
13.5 | 1.212 | 0.02567 | -0.055 | 47.206
14 | 1.183 | 0.0287 | -0.055 | 41.237
14.5 | 1.15 | 0.03173 | -0.056 | 36.229
15 | 0.961 | 0.10264 | -0.036 | 9.364
15.5 | 0.922 | 0.11279 | -0.033 | 8.176
16 | 0.882 | 0.12164 | -0.032 | 7.251
16.5 | 0.84 | 0.12617 | -0.033 | 6.658
17 | 0.792 | 0.13848 | -0.031 | 5.716

## 62. Re 3M Mach 0.25 (2)
BIGFOIL.COM POLAR EXPORT
NACA66A118
NACA66A118 |  |  |  | Cl Max: | 1.2695 | at alpha= | 17.5 | deg
XFOIL ncrit=9 |  |  |  | L/D Max: | 98.4468 | at alpha= | 3 | deg
Re: | 3000000 |  |  | Cd Min: | 0.09779 | at alpha= | -20 | deg
Mach: | 0.25 |  |  | Cl=0 at alpha= | -0.78846 | deg
|  |  |  | @ Cl=0.1, Cd= | 0.0044796
|  |  |  | @ Cl=0.4, Cd= | 0.0044273
|  |  |  | @ Cl=0.6, Cd= | 0.012304
alpha (deg) | Cl | Cd | Cm | Cl/Cd
-20 | -1.0389 | 0.09779 | -0.0697 | -10.6238
-19.5 | -1.0763 | 0.08423 | -0.0776 | -12.7781
-19 | -1.0885 | 0.07503 | -0.0824 | -14.5075
-18.5 | -1.1144 | 0.06485 | -0.0866 | -17.1843
-18 | -1.1162 | 0.05815 | -0.0887 | -19.1952
-17 | -1.1194 | 0.04634 | -0.0897 | -24.1562
-16.5 | -1.1118 | 0.04197 | -0.0889 | -26.4904
-16 | -1.105 | 0.03778 | -0.0875 | -29.2483
-15.5 | -1.0828 | 0.03506 | -0.086 | -30.8842
-15 | -1.0706 | 0.03174 | -0.0837 | -33.7303
-14.5 | -1.0436 | 0.02964 | -0.0819 | -35.2092
-14 | -1.0214 | 0.02728 | -0.0795 | -37.4413
-13.5 | -1.0068 | 0.02464 | -0.0761 | -40.8604
-13 | -0.9802 | 0.02278 | -0.0735 | -43.029
-12.5 | -0.9483 | 0.02134 | -0.0712 | -44.4377
-12 | -0.9116 | 0.02017 | -0.0693 | -45.1958
-11.5 | -0.8768 | 0.01895 | -0.067 | -46.2691
-10.5 | -0.8043 | 0.0168 | -0.0625 | -47.875
-10 | -0.7693 | 0.0157 | -0.06 | -49
-9.5 | -0.7332 | 0.01471 | -0.0575 | -49.8436
-9 | -0.6936 | 0.01392 | -0.0554 | -49.8276
-8.5 | -0.6525 | 0.01319 | -0.0535 | -49.4693
-8 | -0.6108 | 0.0125 | -0.0516 | -48.864
-7.5 | -0.5706 | 0.01178 | -0.0494 | -48.438
-7 | -0.529 | 0.01116 | -0.0473 | -47.4014
-6.5 | -0.4858 | 0.01065 | -0.0455 | -45.615
-6 | -0.4439 | 0.01013 | -0.0433 | -43.8203
-5.5 | -0.402 | 0.00964 | -0.0411 | -41.7012
-5 | -0.3599 | 0.00918 | -0.0389 | -39.2048
-4.5 | -0.3208 | 0.00872 | -0.036 | -36.789
-4 | -0.2985 | 0.00804 | -0.0297 | -37.1269
-3.5 | -0.2713 | 0.00708 | -0.0247 | -38.3192
-3 | -0.2393 | 0.00602 | -0.0206 | -39.7508
-2.5 | -0.2075 | 0.00459 | -0.0167 | -45.207
-2 | -0.1503 | 0.00436 | -0.0171 | -34.4725
-1.5 | -0.0885 | 0.00439 | -0.0183 | -20.1595
-1 | -0.0264 | 0.00445 | -0.0197 | -5.9326
-0.5 | 0.036 | 0.00446 | -0.0211 | 8.0717
0 | 0.0987 | 0.00448 | -0.0226 | 22.0312
0.5 | 0.1611 | 0.00446 | -0.0239 | 36.1211
1 | 0.2228 | 0.00444 | -0.0252 | 50.1802
1.5 | 0.2848 | 0.00444 | -0.0266 | 64.1441
2 | 0.3467 | 0.00441 | -0.0278 | 78.6168
2.5 | 0.4082 | 0.00443 | -0.029 | 92.1445
3 | 0.4627 | 0.0047 | -0.0288 | 98.4468
3.5 | 0.4835 | 0.00611 | -0.0224 | 79.1326
4 | 0.4892 | 0.00728 | -0.0129 | 67.1978
4.5 | 0.491 | 0.00841 | -0.0029 | 58.3829
5 | 0.5018 | 0.00974 | 0.0046 | 51.5195
5.5 | 0.521 | 0.01098 | 0.0103 | 47.4499
6 | 0.559 | 0.0117 | 0.0129 | 47.7778
6.5 | 0.6011 | 0.01232 | 0.0148 | 48.7906
7 | 0.6411 | 0.01305 | 0.017 | 49.1264
7.5 | 0.683 | 0.01374 | 0.0188 | 49.7089
8 | 0.7241 | 0.01449 | 0.0207 | 49.9724
8.5 | 0.7616 | 0.01542 | 0.023 | 49.3904
9 | 0.8025 | 0.01619 | 0.0249 | 49.5676
9.5 | 0.8419 | 0.01707 | 0.0268 | 49.3204
10 | 0.881 | 0.01802 | 0.0288 | 48.8901
10.5 | 0.9147 | 0.01929 | 0.0313 | 47.4184
11 | 0.9515 | 0.02043 | 0.0334 | 46.5737
11.5 | 0.9871 | 0.02166 | 0.0355 | 45.5725
12 | 1.0214 | 0.02304 | 0.0377 | 44.3316
12.5 | 1.0565 | 0.02442 | 0.0396 | 43.2637
13 | 1.0873 | 0.02609 | 0.0419 | 41.675
13.5 | 1.1142 | 0.02811 | 0.0444 | 39.6371
14 | 1.1386 | 0.03033 | 0.0468 | 37.5404
14.5 | 1.1634 | 0.03266 | 0.049 | 35.6216
15 | 1.1882 | 0.0351 | 0.051 | 33.8519
15.5 | 1.212 | 0.03771 | 0.0527 | 32.14
16 | 1.2322 | 0.04073 | 0.0544 | 30.2529
16.5 | 1.2476 | 0.0443 | 0.056 | 28.1625
17 | 1.2638 | 0.04795 | 0.0571 | 26.3566
17.5 | 1.2695 | 0.0528 | 0.0579 | 24.0436
18 | 1.2594 | 0.05946 | 0.0582 | 21.1806
18.5 | 1.2416 | 0.06693 | 0.0582 | 18.5507
19 | 1.2409 | 0.07576 | 0.0529 | 16.3794
19.5 | 1.2251 | 0.08508 | 0.0493 | 14.3994
20 | 1.2073 | 0.09519 | 0.0445 | 12.6831

## 63. Re 3M Mach 0.50 (1)
BIGFOIL.COM POLAR EXPORT
NACA66A118
NACA66A118 |  |  |  | Cl Max: | 1.163 | at alpha= | 20 | deg
JavaFoil+Calcfoil stall+Eppler ext transition |  |  |  | L/D Max: | 115.385 | at alpha= | 3 | deg
Re: | 3000000 |  |  | Cd Min: | 0.00405 | at alpha= | -1.5 | deg
Mach: | 0.5 |  |  | Cl=0 at alpha= | -0.82639 | deg
|  |  |  | @ Cl=0.1, Cd= | 0.0044649
|  |  |  | @ Cl=0.4, Cd= | 0.0045672
|  |  |  | @ Cl=0.6, Cd= | 0.01089
alpha (deg) | Cl | Cd | Cm | Cl/Cd
-20 | -1.077 | 0.17102 | 0.02 | -6.296
-19.5 | -1.051 | 0.16711 | 0.019 | -6.291
-19 | -1.021 | 0.15694 | 0.018 | -6.504
-18.5 | -0.993 | 0.15444 | 0.017 | -6.428
-18 | -0.965 | 0.14891 | 0.016 | -6.483
-17.5 | -0.939 | 0.14496 | 0.016 | -6.48
-17 | -0.909 | 0.14062 | 0.014 | -6.464
-16.5 | -0.881 | 0.13558 | 0.013 | -6.496
-16 | -0.853 | 0.12929 | 0.012 | -6.598
-15.5 | -0.826 | 0.12831 | 0.012 | -6.441
-15 | -0.797 | 0.12046 | 0.01 | -6.613
-14.5 | -0.769 | 0.11514 | 0.01 | -6.677
-14 | -0.741 | 0.11061 | 0.009 | -6.702
-13.5 | -0.714 | 0.10802 | 0.008 | -6.608
-13 | -0.685 | 0.10291 | 0.007 | -6.655
-12.5 | -0.657 | 0.09706 | 0.006 | -6.768
-12 | -0.629 | 0.09348 | 0.006 | -6.731
-11.5 | -0.601 | 0.0913 | 0.005 | -6.587
-11 | -0.574 | 0.08543 | 0.004 | -6.716
-10.5 | -0.546 | 0.08183 | 0.004 | -6.671
-10 | -0.518 | 0.07202 | 0.003 | -7.188
-9.5 | -0.49 | 0.06428 | 0.002 | -7.621
-9 | -0.552 | 0.01832 | 0.003 | -30.134
-8.5 | -0.675 | 0.05115 | 0.001 | -13.197
-8 | -0.831 | 0.01607 | 0 | -51.676
-7.5 | -0.817 | 0.01501 | -0.001 | -54.462
-7 | -0.785 | 0.01399 | -0.003 | -56.072
-6.5 | -0.74 | 0.01329 | -0.004 | -55.688
-6 | -0.688 | 0.01245 | -0.006 | -55.299
-5.5 | -0.631 | 0.01183 | -0.007 | -53.347
-5 | -0.57 | 0.01124 | -0.009 | -50.73
-4.5 | -0.506 | 0.01078 | -0.01 | -46.967
-4 | -0.44 | 0.01036 | -0.012 | -42.526
-3.5 | -0.373 | 0.00994 | -0.013 | -37.545
-3 | -0.305 | 0.00959 | -0.015 | -31.746
-2.5 | -0.239 | 0.00449 | -0.017 | -53.146
-2 | -0.168 | 0.00414 | -0.018 | -40.557
-1.5 | -0.097 | 0.00405 | -0.02 | -23.955
-1 | -0.025 | 0.00415 | -0.021 | -6.049
-0.5 | 0.047 | 0.00445 | -0.023 | 10.534
0 | 0.118 | 0.00447 | -0.024 | 26.486
0.5 | 0.19 | 0.00449 | -0.026 | 42.33
1 | 0.261 | 0.00451 | -0.027 | 57.963
1.5 | 0.332 | 0.00452 | -0.029 | 73.573
2 | 0.404 | 0.00457 | -0.03 | 88.373
2.5 | 0.472 | 0.00463 | -0.032 | 101.973
3 | 0.541 | 0.00469 | -0.033 | 115.385
3.5 | 0.602 | 0.0111 | -0.034 | 54.202
4 | 0.668 | 0.01161 | -0.036 | 57.525
4.5 | 0.732 | 0.01213 | -0.037 | 60.344
5 | 0.794 | 0.01276 | -0.039 | 62.242
5.5 | 0.853 | 0.01343 | -0.04 | 63.507
6 | 0.908 | 0.01413 | -0.041 | 64.267
6.5 | 0.958 | 0.01496 | -0.043 | 64.051
7 | 1.001 | 0.01579 | -0.044 | 63.358
7.5 | 1.032 | 0.01673 | -0.046 | 61.682
8 | 1.037 | 0.0179 | -0.047 | 57.971
8.5 | 0.991 | 0.01913 | -0.048 | 51.824
9 | 0.553 | 0.06431 | -0.022 | 8.593
9.5 | 0.583 | 0.061 | -0.027 | 9.556
10 | 0.609 | 0.06777 | -0.025 | 8.984
10.5 | 0.636 | 0.07677 | -0.025 | 8.288
11 | 0.664 | 0.09075 | -0.027 | 7.321
11.5 | 0.692 | 0.09399 | -0.027 | 7.362
12 | 0.719 | 0.09597 | -0.028 | 7.495
12.5 | 0.747 | 0.10188 | -0.028 | 7.329
13 | 0.774 | 0.1054 | -0.029 | 7.344
13.5 | 0.804 | 0.1102 | -0.033 | 7.293
14 | 0.83 | 0.11194 | -0.033 | 7.418
14.5 | 0.858 | 0.11893 | -0.033 | 7.211
15 | 0.885 | 0.12351 | -0.035 | 7.168
15.5 | 0.916 | 0.13107 | -0.038 | 6.991
16 | 0.941 | 0.13246 | -0.038 | 7.105
16.5 | 0.969 | 0.13877 | -0.039 | 6.982
17 | 1 | 0.14039 | -0.042 | 7.121
17.5 | 1.025 | 0.14725 | -0.042 | 6.961
18 | 1.052 | 0.14982 | -0.043 | 7.024
18.5 | 1.08 | 0.15542 | -0.044 | 6.948
19 | 1.111 | 0.16406 | -0.047 | 6.773
19.5 | 1.136 | 0.16539 | -0.047 | 6.867
20 | 1.163 | 0.16991 | -0.048 | 6.843

## 64. Re 3M Mach 0.50 (2)
BIGFOIL.COM POLAR EXPORT
NACA66A118
NACA66A118 |  |  |  | Cl Max: | 0.8962 | at alpha= | 12 | deg
XFOIL ncrit=9 |  |  |  | L/D Max: | 97.8481 | at alpha= | 2.5 | deg
Re: | 3000000 |  |  | Cd Min: | 0.17089 | at alpha= | 17 | deg
Mach: | 0.5 |  |  | Cl=0 at alpha= | -0.78187 | deg
|  |  |  | @ Cl=0.1, Cd= | 0.0048305
|  |  |  | @ Cl=0.4, Cd= | 0.0047854
|  |  |  | @ Cl=0.6, Cd= | 0.016853
alpha (deg) | Cl | Cd | Cm | Cl/Cd
-16 | -0.4715 | 0.15127 | -0.0555 | -3.1169
-15.5 | -0.4689 | 0.14067 | -0.0614 | -3.3333
-14.5 | -0.5319 | 0.10792 | -0.0798 | -4.9287
-14 | -0.5691 | 0.09152 | -0.0897 | -6.2183
-13.5 | -0.5981 | 0.07707 | -0.0995 | -7.7605
-13 | -0.626 | 0.06487 | -0.1071 | -9.6501
-12 | -0.6807 | 0.0458 | -0.113 | -14.8624
-11.5 | -0.7054 | 0.03836 | -0.1114 | -18.3889
-11 | -0.7205 | 0.03231 | -0.1076 | -22.2996
-10.5 | -0.7196 | 0.02768 | -0.1027 | -25.9971
-10 | -0.7019 | 0.02447 | -0.0978 | -28.6841
-9.5 | -0.6786 | 0.02188 | -0.0929 | -31.0146
-9 | -0.6478 | 0.01989 | -0.0884 | -32.5691
-8.5 | -0.6131 | 0.01822 | -0.0842 | -33.6498
-8 | -0.5755 | 0.01679 | -0.0802 | -34.2764
-7.5 | -0.533 | 0.01567 | -0.0768 | -34.014
-7 | -0.4928 | 0.01453 | -0.0731 | -33.916
-6.5 | -0.4477 | 0.01358 | -0.07 | -32.9676
-6 | -0.4 | 0.01278 | -0.0674 | -31.2989
-5.5 | -0.354 | 0.01198 | -0.0646 | -29.5492
-5 | -0.3057 | 0.01129 | -0.0621 | -27.0771
-4.5 | -0.2582 | 0.01062 | -0.0596 | -24.3126
-4 | -0.2228 | 0.00967 | -0.0552 | -23.0403
-3.5 | -0.2222 | 0.00803 | -0.0451 | -27.6712
-3 | -0.2336 | 0.00687 | -0.0313 | -34.0029
-2.5 | -0.2226 | 0.00542 | -0.0219 | -41.0701
-2 | -0.1737 | 0.00467 | -0.0192 | -37.1949
-1.5 | -0.1026 | 0.00469 | -0.0206 | -21.8763
-1 | -0.0308 | 0.00479 | -0.0222 | -6.4301
-0.5 | 0.0398 | 0.00478 | -0.0237 | 8.3264
0 | 0.1113 | 0.00484 | -0.0253 | 22.9959
0.5 | 0.1826 | 0.00485 | -0.0269 | 37.6495
1 | 0.253 | 0.0049 | -0.0283 | 51.6327
1.5 | 0.3243 | 0.00485 | -0.0298 | 66.866
2 | 0.3935 | 0.00479 | -0.0307 | 82.1503
2.5 | 0.4638 | 0.00474 | -0.0318 | 97.8481
3 | 0.5101 | 0.00525 | -0.0282 | 97.1619
4 | 0.46 | 0.00863 | 0.0042 | 53.3024
4.5 | 0.4486 | 0.01084 | 0.0159 | 41.3838
5 | 0.4528 | 0.01286 | 0.0245 | 35.21
5.5 | 0.4791 | 0.01434 | 0.0298 | 33.41
6 | 0.525 | 0.01524 | 0.0324 | 34.4488
6.5 | 0.571 | 0.01617 | 0.0349 | 35.3123
7 | 0.6156 | 0.01722 | 0.0378 | 35.7491
7.5 | 0.6608 | 0.01831 | 0.0406 | 36.0896
8 | 0.7015 | 0.01967 | 0.0439 | 35.6634
8.5 | 0.7436 | 0.02108 | 0.0471 | 35.2751
9 | 0.7821 | 0.02275 | 0.0507 | 34.378
9.5 | 0.8175 | 0.02468 | 0.0544 | 33.124
10 | 0.8479 | 0.02697 | 0.0585 | 31.4386
10.5 | 0.8701 | 0.02986 | 0.063 | 29.1393
11 | 0.8871 | 0.03329 | 0.0676 | 26.6476
11.5 | 0.8956 | 0.03761 | 0.072 | 23.8128
12 | 0.8962 | 0.043 | 0.0754 | 20.8419
12.5 | 0.8827 | 0.05006 | 0.0774 | 17.6328
13 | 0.8653 | 0.05826 | 0.0772 | 14.8524
13.5 | 0.8393 | 0.0684 | 0.0742 | 12.2705
14 | 0.8066 | 0.08076 | 0.068 | 9.9876
14.5 | 0.7764 | 0.09428 | 0.0597 | 8.235
15 | 0.7361 | 0.11077 | 0.0488 | 6.6453
15.5 | 0.6956 | 0.1286 | 0.0377 | 5.409
16 | 0.6593 | 0.14639 | 0.0273 | 4.5037
16.5 | 0.648 | 0.16018 | 0.0194 | 4.0454
17 | 0.6522 | 0.17089 | 0.0131 | 3.8165

## 65. Re 4M Mach 0.00 (1)
BIGFOIL.COM POLAR EXPORT
NACA66A118
NACA66A118 |  |  |  | Cl Max: | 1.341 | at alpha= | 14.5 | deg
JavaFoil+Calcfoil stall+Eppler ext transition |  |  |  | L/D Max: | 113.619 | at alpha= | 3 | deg
Re: | 4000000 |  |  | Cd Min: | 0.00393 | at alpha= | -2 | deg
Mach: | 0 |  |  | Cl=0 at alpha= | -0.8254 | deg
|  |  |  | @ Cl=0.1, Cd= | 0.003941
|  |  |  | @ Cl=0.4, Cd= | 0.0040713
|  |  |  | @ Cl=0.6, Cd= | 0.009404
alpha (deg) | Cl | Cd | Cm | Cl/Cd
-20 | -0.953 | 0.13982 | 0.019 | -6.814
-19.5 | -0.966 | 0.13822 | 0.018 | -6.986
-19 | -1.016 | 0.10155 | 0.02 | -10.007
-18.5 | -1.066 | 0.07369 | 0.021 | -14.463
-18 | -1.145 | 0.04024 | 0.023 | -28.454
-17.5 | -1.16 | 0.03807 | 0.022 | -30.461
-17 | -1.18 | 0.03292 | 0.021 | -35.84
-16.5 | -1.196 | 0.02912 | 0.02 | -41.082
-16 | -1.205 | 0.02717 | 0.019 | -44.345
-15.5 | -1.211 | 0.02493 | 0.018 | -48.562
-15 | -1.212 | 0.02335 | 0.017 | -51.928
-14.5 | -1.21 | 0.02197 | 0.016 | -55.077
-14 | -1.204 | 0.02047 | 0.015 | -58.815
-13.5 | -1.194 | 0.01929 | 0.014 | -61.889
-13 | -1.18 | 0.01829 | 0.012 | -64.486
-12.5 | -1.162 | 0.01732 | 0.011 | -67.071
-12 | -1.14 | 0.01648 | 0.01 | -69.168
-11.5 | -1.114 | 0.01563 | 0.009 | -71.286
-11 | -1.084 | 0.0149 | 0.008 | -72.719
-10.5 | -1.048 | 0.0142 | 0.006 | -73.839
-10 | -1.009 | 0.01358 | 0.005 | -74.347
-9.5 | -0.968 | 0.01301 | 0.004 | -74.433
-9 | -0.924 | 0.01241 | 0.003 | -74.498
-8.5 | -0.878 | 0.0119 | 0.001 | -73.815
-8 | -0.83 | 0.01146 | 0 | -72.442
-7.5 | -0.78 | 0.01098 | -0.001 | -70.965
-7 | -0.728 | 0.01056 | -0.002 | -68.892
-6.5 | -0.674 | 0.01011 | -0.004 | -66.682
-6 | -0.619 | 0.00971 | -0.005 | -63.757
-5.5 | -0.562 | 0.00935 | -0.006 | -60.131
-5 | -0.505 | 0.00903 | -0.008 | -55.935
-4.5 | -0.447 | 0.00872 | -0.009 | -51.19
-4 | -0.387 | 0.00844 | -0.01 | -45.924
-3.5 | -0.328 | 0.00818 | -0.012 | -40.047
-3 | -0.267 | 0.00793 | -0.013 | -33.67
-2.5 | -0.208 | 0.00397 | -0.014 | -52.456
-2 | -0.146 | 0.00393 | -0.016 | -37.163
-1.5 | -0.084 | 0.00397 | -0.017 | -21.174
-1 | -0.022 | 0.00394 | -0.018 | -5.511
-0.5 | 0.041 | 0.00396 | -0.02 | 10.269
0 | 0.103 | 0.00394 | -0.021 | 26.168
0.5 | 0.165 | 0.00396 | -0.022 | 41.744
1 | 0.228 | 0.00397 | -0.024 | 57.421
1.5 | 0.29 | 0.00405 | -0.025 | 71.716
2 | 0.353 | 0.00404 | -0.026 | 87.319
2.5 | 0.413 | 0.00408 | -0.028 | 101.306
3 | 0.475 | 0.00418 | -0.029 | 113.619
3.5 | 0.528 | 0.00905 | -0.03 | 58.325
4 | 0.587 | 0.00933 | -0.031 | 62.889
4.5 | 0.645 | 0.00966 | -0.032 | 66.74
5 | 0.702 | 0.01001 | -0.034 | 70.159
5.5 | 0.759 | 0.01042 | -0.035 | 72.83
6 | 0.814 | 0.0108 | -0.036 | 75.356
6.5 | 0.868 | 0.01126 | -0.037 | 77.079
7 | 0.921 | 0.01169 | -0.039 | 78.771
7.5 | 0.972 | 0.01217 | -0.04 | 79.844
8 | 1.019 | 0.01269 | -0.041 | 80.37
8.5 | 1.065 | 0.01321 | -0.042 | 80.604
9 | 1.107 | 0.0138 | -0.043 | 80.192
9.5 | 1.146 | 0.01442 | -0.045 | 79.506
10 | 1.183 | 0.01501 | -0.046 | 78.789
10.5 | 1.215 | 0.01566 | -0.047 | 77.614
11 | 1.245 | 0.01639 | -0.048 | 75.931
11.5 | 1.27 | 0.01715 | -0.049 | 74.07
12 | 1.292 | 0.01809 | -0.05 | 71.389
12.5 | 1.31 | 0.01891 | -0.051 | 69.249
13 | 1.324 | 0.01986 | -0.052 | 66.653
13.5 | 1.333 | 0.02095 | -0.053 | 63.634
14 | 1.339 | 0.0221 | -0.054 | 60.592
14.5 | 1.341 | 0.02344 | -0.055 | 57.205
15 | 1.339 | 0.02481 | -0.056 | 53.969
15.5 | 1.334 | 0.02612 | -0.057 | 51.072
16 | 1.324 | 0.02825 | -0.058 | 46.868
16.5 | 1.31 | 0.03069 | -0.059 | 42.682
17 | 1.295 | 0.0328 | -0.06 | 39.468
17.5 | 1.267 | 0.03836 | -0.06 | 33.036
18 | 1.242 | 0.04324 | -0.06 | 28.718
18.5 | 1.167 | 0.06785 | -0.057 | 17.194
19 | 1.106 | 0.09302 | -0.053 | 11.89
19.5 | 1.05 | 0.1227 | -0.049 | 8.555

## 66. Re 4M Mach 0.00 (2)
BIGFOIL.COM POLAR EXPORT
NACA66A118
NACA66A118 |  |  |  | Cl Max: | 1.4657 | at alpha= | 20 | deg
XFOIL ncrit=9 |  |  |  | L/D Max: | 96.6585 | at alpha= | 2.5 | deg
Re: | 4000000 |  |  | Cd Min: | 0.05068 | at alpha= | 20 | deg
Mach: | 0 |  |  | Cl=0 at alpha= | -0.79688 | deg
|  |  |  | @ Cl=0.1, Cd= | 0.003903
|  |  |  | @ Cl=0.4, Cd= | 0.0042645
|  |  |  | @ Cl=0.6, Cd= | 0.010449
alpha (deg) | Cl | Cd | Cm | Cl/Cd
-20 | -1.3352 | 0.04708 | -0.0769 | -28.3602
-19.5 | -1.3318 | 0.04289 | -0.0762 | -31.0515
-19 | -1.3315 | 0.0386 | -0.0749 | -34.4948
-18.5 | -1.3196 | 0.03549 | -0.0736 | -37.1823
-18 | -1.3008 | 0.03301 | -0.0724 | -39.4062
-17.5 | -1.2785 | 0.03084 | -0.0712 | -41.4559
-17 | -1.2545 | 0.02891 | -0.0698 | -43.3933
-16.5 | -1.228 | 0.02717 | -0.0686 | -45.1969
-16 | -1.2037 | 0.02538 | -0.0668 | -47.4271
-15.5 | -1.1708 | 0.02415 | -0.0658 | -48.4803
-15 | -1.1446 | 0.02257 | -0.0639 | -50.7133
-14.5 | -1.1098 | 0.02152 | -0.0628 | -51.5706
-14 | -1.078 | 0.02036 | -0.0612 | -52.947
-13.5 | -1.0469 | 0.01915 | -0.0593 | -54.6684
-12.5 | -0.9838 | 0.0169 | -0.0554 | -58.213
-12 | -0.9466 | 0.0161 | -0.0539 | -58.795
-11.5 | -0.9105 | 0.01527 | -0.0522 | -59.6267
-11 | -0.8725 | 0.01451 | -0.0507 | -60.1309
-10.5 | -0.8337 | 0.01382 | -0.0492 | -60.3256
-10 | -0.7939 | 0.01321 | -0.0477 | -60.0984
-9.5 | -0.7573 | 0.01244 | -0.0457 | -60.8762
-9 | -0.7183 | 0.01179 | -0.0439 | -60.9245
-8.5 | -0.6781 | 0.01123 | -0.0422 | -60.3829
-8 | -0.637 | 0.01073 | -0.0406 | -59.3663
-7.5 | -0.5951 | 0.0103 | -0.0391 | -57.7767
-7 | -0.5559 | 0.00978 | -0.0369 | -56.8405
-6.5 | -0.5148 | 0.00934 | -0.035 | -55.1178
-6 | -0.4734 | 0.00896 | -0.0331 | -52.8348
-5.5 | -0.4362 | 0.00861 | -0.0301 | -50.662
-5 | -0.3937 | 0.00837 | -0.0281 | -47.037
-4.5 | -0.3468 | 0.00807 | -0.027 | -42.974
-4 | -0.3059 | 0.00751 | -0.0248 | -40.7324
-3.5 | -0.2674 | 0.00679 | -0.0223 | -39.3814
-3 | -0.2267 | 0.00605 | -0.0202 | -37.4711
-2.5 | -0.1891 | 0.00493 | -0.0177 | -38.357
-2 | -0.1441 | 0.00397 | -0.0165 | -36.2972
-1.5 | -0.0846 | 0.00393 | -0.0178 | -21.5267
-1 | -0.0247 | 0.0039 | -0.0191 | -6.3333
-0.5 | 0.0361 | 0.00393 | -0.0206 | 9.1858
0 | 0.0955 | 0.0039 | -0.0219 | 24.4872
0.5 | 0.1553 | 0.00394 | -0.0232 | 39.4162
1 | 0.216 | 0.00395 | -0.0247 | 54.6835
1.5 | 0.276 | 0.00397 | -0.026 | 69.5214
2 | 0.3359 | 0.00399 | -0.0274 | 84.1855
2.5 | 0.3934 | 0.00407 | -0.0282 | 96.6585
3 | 0.4297 | 0.00514 | -0.0252 | 83.5992
3.5 | 0.4589 | 0.00623 | -0.0209 | 73.6597
4 | 0.4851 | 0.00713 | -0.0158 | 68.0365
4.5 | 0.4992 | 0.00788 | -0.0082 | 63.3503
5.5 | 0.5441 | 0.0097 | 0.0025 | 56.0928
6 | 0.5834 | 0.01025 | 0.0047 | 56.9171
6.5 | 0.6251 | 0.01075 | 0.0063 | 58.1488
7 | 0.6649 | 0.01129 | 0.0082 | 58.8928
7.5 | 0.7061 | 0.01183 | 0.0098 | 59.6872
8 | 0.7454 | 0.01245 | 0.0116 | 59.8715
8.5 | 0.7847 | 0.01311 | 0.0133 | 59.8551
9 | 0.8251 | 0.01375 | 0.0148 | 60.0073
9.5 | 0.8645 | 0.01445 | 0.0163 | 59.827
10 | 0.9019 | 0.01523 | 0.0181 | 59.2186
10.5 | 0.9373 | 0.01612 | 0.0201 | 58.1452
11 | 0.976 | 0.01689 | 0.0215 | 57.7857
11.5 | 1.0126 | 0.01778 | 0.0231 | 56.9516
12 | 1.0485 | 0.01871 | 0.0247 | 56.0396
12.5 | 1.0833 | 0.01973 | 0.0263 | 54.9062
13 | 1.1162 | 0.02091 | 0.028 | 53.3812
13.5 | 1.1441 | 0.02236 | 0.0303 | 51.1673
14 | 1.1809 | 0.02339 | 0.0313 | 50.4874
14.5 | 1.2113 | 0.02477 | 0.0329 | 48.9019
15 | 1.243 | 0.02613 | 0.0343 | 47.5698
15.5 | 1.2721 | 0.0277 | 0.0357 | 45.9242
16 | 1.3008 | 0.02933 | 0.0371 | 44.3505
16.5 | 1.3275 | 0.03113 | 0.0385 | 42.6438
17 | 1.3505 | 0.03326 | 0.04 | 40.6043
17.5 | 1.3707 | 0.03565 | 0.0416 | 38.4488
18 | 1.3855 | 0.03848 | 0.0433 | 36.0057
18.5 | 1.4032 | 0.04098 | 0.0449 | 34.2411
20 | 1.4657 | 0.05068 | 0.0437 | 28.9207

## 67. Re 4M Mach 0.10 (1)
BIGFOIL.COM POLAR EXPORT
NACA66A118
NACA66A118 |  |  |  | Cl Max: | 1.324 | at alpha= | 14 | deg
JavaFoil+Calcfoil stall+Eppler ext transition |  |  |  | L/D Max: | 113.605 | at alpha= | 3 | deg
Re: | 4000000 |  |  | Cd Min: | 0.00394 | at alpha= | -1.5 | deg
Mach: | 0.1 |  |  | Cl=0 at alpha= | -0.8254 | deg
|  |  |  | @ Cl=0.1, Cd= | 0.0039787
|  |  |  | @ Cl=0.4, Cd= | 0.00409
|  |  |  | @ Cl=0.6, Cd= | 0.0094497
alpha (deg) | Cl | Cd | Cm | Cl/Cd
-19.5 | -0.919 | 0.13997 | 0.017 | -6.563
-19 | -0.94 | 0.13209 | 0.017 | -7.115
-18.5 | -0.974 | 0.1117 | 0.018 | -8.718
-18 | -1.01 | 0.09194 | 0.019 | -10.988
-17.5 | -1.053 | 0.07089 | 0.019 | -14.848
-17 | -1.143 | 0.03476 | 0.021 | -32.893
-16.5 | -1.164 | 0.03075 | 0.02 | -37.842
-16 | -1.18 | 0.02729 | 0.019 | -43.234
-15.5 | -1.187 | 0.02594 | 0.018 | -45.77
-15 | -1.193 | 0.02396 | 0.017 | -49.788
-14.5 | -1.194 | 0.02245 | 0.016 | -53.182
-14 | -1.191 | 0.021 | 0.015 | -56.714
-13.5 | -1.184 | 0.01964 | 0.014 | -60.263
-13 | -1.172 | 0.0186 | 0.012 | -63.001
-12.5 | -1.156 | 0.01775 | 0.011 | -65.121
-12 | -1.136 | 0.0167 | 0.01 | -68.036
-11.5 | -1.112 | 0.01587 | 0.009 | -70.063
-11 | -1.083 | 0.01508 | 0.008 | -71.84
-10.5 | -1.048 | 0.01435 | 0.006 | -73.066
-10 | -1.011 | 0.01373 | 0.005 | -73.627
-9.5 | -0.97 | 0.01311 | 0.004 | -73.956
-9 | -0.926 | 0.01254 | 0.003 | -73.874
-8.5 | -0.881 | 0.012 | 0.001 | -73.379
-8 | -0.832 | 0.01155 | 0 | -72.085
-7.5 | -0.782 | 0.01108 | -0.001 | -70.605
-7 | -0.73 | 0.01062 | -0.002 | -68.735
-6.5 | -0.677 | 0.01014 | -0.004 | -66.704
-6 | -0.621 | 0.00975 | -0.005 | -63.757
-5.5 | -0.565 | 0.0094 | -0.006 | -60.095
-5 | -0.507 | 0.00909 | -0.008 | -55.796
-4.5 | -0.449 | 0.00879 | -0.009 | -51.06
-4 | -0.389 | 0.0085 | -0.01 | -45.801
-3.5 | -0.329 | 0.00823 | -0.012 | -39.972
-3 | -0.268 | 0.00797 | -0.013 | -33.679
-2.5 | -0.209 | 0.00398 | -0.014 | -52.558
-2 | -0.147 | 0.00398 | -0.016 | -36.932
-1.5 | -0.085 | 0.00394 | -0.017 | -21.424
-1 | -0.022 | 0.00397 | -0.019 | -5.505
-0.5 | 0.041 | 0.00396 | -0.02 | 10.308
0 | 0.104 | 0.00398 | -0.021 | 26.008
0.5 | 0.166 | 0.00397 | -0.023 | 41.862
1 | 0.229 | 0.00401 | -0.024 | 57.077
1.5 | 0.292 | 0.00403 | -0.025 | 72.401
2 | 0.354 | 0.00409 | -0.027 | 86.691
2.5 | 0.415 | 0.00409 | -0.028 | 101.688
3 | 0.477 | 0.0042 | -0.029 | 113.605
3.5 | 0.53 | 0.00908 | -0.03 | 58.405
4 | 0.589 | 0.00939 | -0.031 | 62.738
4.5 | 0.648 | 0.00971 | -0.033 | 66.744
5 | 0.706 | 0.01009 | -0.034 | 69.927
5.5 | 0.762 | 0.01047 | -0.035 | 72.796
6 | 0.818 | 0.01089 | -0.036 | 75.062
6.5 | 0.872 | 0.01133 | -0.038 | 76.952
7 | 0.924 | 0.01176 | -0.039 | 78.593
7.5 | 0.975 | 0.01225 | -0.04 | 79.585
8 | 1.023 | 0.01281 | -0.041 | 79.868
8.5 | 1.068 | 0.01334 | -0.042 | 80.036
9 | 1.11 | 0.01392 | -0.044 | 79.713
9.5 | 1.148 | 0.01455 | -0.045 | 78.927
10 | 1.184 | 0.01516 | -0.046 | 78.078
10.5 | 1.215 | 0.01587 | -0.047 | 76.575
11 | 1.243 | 0.01661 | -0.048 | 74.843
11.5 | 1.267 | 0.01738 | -0.049 | 72.916
12 | 1.287 | 0.01837 | -0.051 | 70.073
12.5 | 1.303 | 0.01927 | -0.052 | 67.585
13 | 1.314 | 0.02016 | -0.053 | 65.192
13.5 | 1.321 | 0.02149 | -0.054 | 61.462
14 | 1.324 | 0.02251 | -0.055 | 58.825
14.5 | 1.322 | 0.02391 | -0.056 | 55.314
15 | 1.316 | 0.02572 | -0.057 | 51.174
15.5 | 1.307 | 0.02728 | -0.058 | 47.901
16 | 1.294 | 0.02904 | -0.058 | 44.555
16.5 | 1.274 | 0.03203 | -0.059 | 39.784
17 | 1.251 | 0.0356 | -0.06 | 35.14
17.5 | 1.214 | 0.04367 | -0.059 | 27.799
18 | 1.115 | 0.08177 | -0.053 | 13.637
18.5 | 1.046 | 0.11749 | -0.046 | 8.903
19 | 1.013 | 0.12882 | -0.045 | 7.864

## 68. Re 4M Mach 0.10 (2)
BIGFOIL.COM POLAR EXPORT
NACA66A118
NACA66A118 |  |  |  | Cl Max: | 1.3991 | at alpha= | 18.5 | deg
XFOIL ncrit=9 |  |  |  | L/D Max: | 97.0098 | at alpha= | 2.5 | deg
Re: | 4000000 |  |  | Cd Min: | 0.0501 | at alpha= | -20 | deg
Mach: | 0.1 |  |  | Cl=0 at alpha= | -0.79657 | deg
|  |  |  | @ Cl=0.1, Cd= | 0.0039126
|  |  |  | @ Cl=0.4, Cd= | 0.0042079
|  |  |  | @ Cl=0.6, Cd= | 0.010587
alpha (deg) | Cl | Cd | Cm | Cl/Cd
-20 | -1.3226 | 0.0501 | -0.0791 | -26.3992
-19.5 | -1.3168 | 0.04584 | -0.0788 | -28.726
-19 | -1.3134 | 0.04155 | -0.0781 | -31.6101
-18.5 | -1.3077 | 0.03768 | -0.0768 | -34.7054
-18 | -1.293 | 0.03475 | -0.0754 | -37.2086
-17.5 | -1.2743 | 0.03218 | -0.0741 | -39.5991
-17 | -1.2521 | 0.03001 | -0.0726 | -41.7228
-16.5 | -1.2248 | 0.02823 | -0.0714 | -43.3865
-16 | -1.2018 | 0.02625 | -0.0695 | -45.7829
-15.5 | -1.17 | 0.02489 | -0.0683 | -47.0068
-15 | -1.1433 | 0.02327 | -0.0664 | -49.1319
-14.5 | -1.1098 | 0.02208 | -0.065 | -50.2627
-14 | -1.0782 | 0.02084 | -0.0633 | -51.737
-13.5 | -1.0419 | 0.01986 | -0.062 | -52.4622
-13 | -1.0152 | 0.01844 | -0.0594 | -55.0542
-12.5 | -0.9831 | 0.01729 | -0.0574 | -56.8595
-12 | -0.9468 | 0.01641 | -0.0557 | -57.6965
-11.5 | -0.9104 | 0.01555 | -0.0539 | -58.5466
-11 | -0.8723 | 0.01476 | -0.0523 | -59.0989
-10.5 | -0.8339 | 0.01403 | -0.0507 | -59.4369
-10 | -0.7934 | 0.01341 | -0.0492 | -59.1648
-9.5 | -0.7562 | 0.01264 | -0.0472 | -59.8259
-9 | -0.7177 | 0.01194 | -0.0453 | -60.1089
-8.5 | -0.6772 | 0.01137 | -0.0436 | -59.5602
-8 | -0.6358 | 0.01085 | -0.0419 | -58.5991
-7.5 | -0.5938 | 0.0104 | -0.0403 | -57.0962
-7 | -0.5541 | 0.00988 | -0.0382 | -56.083
-6.5 | -0.5127 | 0.00942 | -0.0363 | -54.4268
-6 | -0.4708 | 0.00903 | -0.0344 | -52.1373
-5.5 | -0.4322 | 0.00864 | -0.0317 | -50.0231
-5 | -0.3928 | 0.0084 | -0.0289 | -46.7619
-4.5 | -0.3461 | 0.0081 | -0.0277 | -42.7284
-4 | -0.305 | 0.00757 | -0.0255 | -40.2906
-3.5 | -0.2674 | 0.00683 | -0.0227 | -39.1508
-3 | -0.2272 | 0.00608 | -0.0205 | -37.3684
-2.5 | -0.1899 | 0.00494 | -0.0179 | -38.4413
-2 | -0.145 | 0.00398 | -0.0166 | -36.4322
-1.5 | -0.0851 | 0.00393 | -0.0179 | -21.6539
-1 | -0.0249 | 0.00391 | -0.0192 | -6.3683
-0.5 | 0.0363 | 0.00394 | -0.0207 | 9.2132
0 | 0.0961 | 0.00391 | -0.022 | 24.578
0.5 | 0.1562 | 0.00395 | -0.0233 | 39.5443
1 | 0.2173 | 0.00396 | -0.0248 | 54.8737
1.5 | 0.2776 | 0.00397 | -0.0261 | 69.9244
2 | 0.3379 | 0.004 | -0.0275 | 84.475
2.5 | 0.3958 | 0.00408 | -0.0284 | 97.0098
3 | 0.4316 | 0.00517 | -0.0252 | 83.4816
3.5 | 0.4601 | 0.00626 | -0.0206 | 73.4984
4 | 0.4845 | 0.00717 | -0.0152 | 67.5732
4.5 | 0.4964 | 0.00795 | -0.0071 | 62.4403
5 | 0.5153 | 0.0089 | -0.001 | 57.8989
5.5 | 0.542 | 0.00981 | 0.0035 | 55.2497
6 | 0.5817 | 0.01036 | 0.0056 | 56.1486
6.5 | 0.6237 | 0.01088 | 0.0073 | 57.3254
7 | 0.664 | 0.01143 | 0.0092 | 58.0927
7.5 | 0.7048 | 0.01199 | 0.0109 | 58.7823
8 | 0.7447 | 0.01262 | 0.0127 | 59.0095
8.5 | 0.7841 | 0.0133 | 0.0145 | 58.9549
9 | 0.825 | 0.01394 | 0.0159 | 59.1822
9.5 | 0.864 | 0.01468 | 0.0176 | 58.8556
10 | 0.9015 | 0.01549 | 0.0195 | 58.1988
10.5 | 0.9375 | 0.01638 | 0.0214 | 57.2344
11 | 0.9765 | 0.01717 | 0.0229 | 56.8725
11.5 | 1.0129 | 0.01811 | 0.0246 | 55.9304
12 | 1.0492 | 0.01907 | 0.0262 | 55.0184
12.5 | 1.0835 | 0.02016 | 0.0279 | 53.745
13.5 | 1.1453 | 0.02284 | 0.032 | 50.1445
14 | 1.1811 | 0.02397 | 0.0332 | 49.2741
14.5 | 1.2121 | 0.02539 | 0.0348 | 47.7393
15 | 1.2423 | 0.02691 | 0.0364 | 46.165
15.5 | 1.2728 | 0.02847 | 0.0378 | 44.7067
16 | 1.2997 | 0.03029 | 0.0394 | 42.9086
16.5 | 1.326 | 0.03222 | 0.0409 | 41.1546
17.5 | 1.3604 | 0.03763 | 0.0445 | 36.152
18 | 1.3822 | 0.04007 | 0.0457 | 34.4946
18.5 | 1.3991 | 0.04279 | 0.0473 | 32.6969

## 69. Re 4M Mach 0.25 (1)
BIGFOIL.COM POLAR EXPORT
NACA66A118
NACA66A118 |  |  |  | Cl Max: | 1.242 | at alpha= | 12 | deg
JavaFoil+Calcfoil stall+Eppler ext transition |  |  |  | L/D Max: | 124.735 | at alpha= | 3 | deg
Re: | 4000000 |  |  | Cd Min: | 0.00392 | at alpha= | 3 | deg
Mach: | 0.25 |  |  | Cl=0 at alpha= | -0.82812 | deg
|  |  |  | @ Cl=0.1, Cd= | 0.0040281
|  |  |  | @ Cl=0.4, Cd= | 0.0041729
|  |  |  | @ Cl=0.6, Cd= | 0.009628
alpha (deg) | Cl | Cd | Cm | Cl/Cd
-17.5 | -0.691 | 0.14117 | 0.012 | -4.896
-17 | -0.737 | 0.13169 | 0.012 | -5.599
-16.5 | -0.779 | 0.12273 | 0.011 | -6.343
-16 | -0.816 | 0.11544 | 0.011 | -7.068
-15.5 | -0.851 | 0.10701 | 0.011 | -7.952
-15 | -0.892 | 0.09121 | 0.012 | -9.781
-14.5 | -1.042 | 0.02977 | 0.016 | -35.005
-14 | -1.078 | 0.02411 | 0.015 | -44.727
-13.5 | -1.095 | 0.02221 | 0.014 | -49.316
-13 | -1.104 | 0.02071 | 0.013 | -53.296
-12.5 | -1.106 | 0.01933 | 0.012 | -57.21
-12 | -1.101 | 0.01817 | 0.01 | -60.573
-11.5 | -1.089 | 0.0171 | 0.009 | -63.688
-11 | -1.07 | 0.01624 | 0.008 | -65.912
-10.5 | -1.043 | 0.01533 | 0.007 | -68.045
-10 | -1.011 | 0.01459 | 0.005 | -69.325
-9.5 | -0.976 | 0.01386 | 0.004 | -70.367
-9 | -0.935 | 0.01327 | 0.003 | -70.483
-8.5 | -0.892 | 0.01266 | 0.001 | -70.479
-8 | -0.846 | 0.01208 | 0 | -70.001
-7.5 | -0.797 | 0.01148 | -0.001 | -69.38
-7 | -0.745 | 0.01105 | -0.002 | -67.406
-6.5 | -0.691 | 0.01055 | -0.004 | -65.491
-6 | -0.635 | 0.0101 | -0.005 | -62.941
-5.5 | -0.578 | 0.00971 | -0.006 | -59.518
-5 | -0.519 | 0.00936 | -0.008 | -55.502
-4.5 | -0.46 | 0.00901 | -0.009 | -51.05
-4 | -0.399 | 0.0087 | -0.011 | -45.847
-3.5 | -0.337 | 0.00841 | -0.012 | -40.125
-3 | -0.275 | 0.00816 | -0.013 | -33.724
-2.5 | -0.215 | 0.00402 | -0.015 | -53.39
-2 | -0.151 | 0.00404 | -0.016 | -37.37
-1.5 | -0.087 | 0.00401 | -0.018 | -21.681
-1 | -0.022 | 0.00401 | -0.019 | -5.592
-0.5 | 0.042 | 0.00401 | -0.02 | 10.47
0 | 0.106 | 0.00403 | -0.022 | 26.426
0.5 | 0.171 | 0.00401 | -0.023 | 42.592
1 | 0.235 | 0.00404 | -0.025 | 58.249
1.5 | 0.3 | 0.00407 | -0.026 | 73.548
2 | 0.364 | 0.00415 | -0.027 | 87.757
2.5 | 0.427 | 0.00419 | -0.029 | 101.903
3 | 0.489 | 0.00392 | -0.03 | 124.735
3.5 | 0.544 | 0.00932 | -0.031 | 58.318
4 | 0.604 | 0.00965 | -0.032 | 62.624
4.5 | 0.664 | 0.01 | -0.033 | 66.434
5 | 0.723 | 0.01042 | -0.035 | 69.325
5.5 | 0.78 | 0.01087 | -0.036 | 71.801
6 | 0.836 | 0.01129 | -0.037 | 74.096
6.5 | 0.891 | 0.01178 | -0.039 | 75.613
7 | 0.943 | 0.0123 | -0.04 | 76.709
7.5 | 0.994 | 0.01279 | -0.041 | 77.697
8 | 1.04 | 0.01341 | -0.042 | 77.534
8.5 | 1.082 | 0.01403 | -0.044 | 77.149
9 | 1.12 | 0.01477 | -0.045 | 75.881
9.5 | 1.154 | 0.01541 | -0.046 | 74.918
10 | 1.184 | 0.01618 | -0.047 | 73.133
10.5 | 1.207 | 0.01691 | -0.048 | 71.397
11 | 1.225 | 0.01781 | -0.05 | 68.767
11.5 | 1.237 | 0.01877 | -0.051 | 65.877
12 | 1.242 | 0.01975 | -0.052 | 62.868
12.5 | 1.24 | 0.02116 | -0.053 | 58.586
13 | 1.231 | 0.02254 | -0.054 | 54.623
13.5 | 1.215 | 0.02417 | -0.055 | 50.263
14 | 1.189 | 0.02651 | -0.056 | 44.869
14.5 | 1.159 | 0.02843 | -0.057 | 40.76
15 | 0.993 | 0.08234 | -0.044 | 12.054
15.5 | 0.928 | 0.10691 | -0.036 | 8.682
16 | 0.885 | 0.11679 | -0.034 | 7.576
16.5 | 0.844 | 0.12149 | -0.036 | 6.944
17 | 0.793 | 0.13444 | -0.033 | 5.896

## 70. Re 4M Mach 0.25 (2)
BIGFOIL.COM POLAR EXPORT
NACA66A118
NACA66A118 |  |  |  | Cl Max: | 1.3346 | at alpha= | 18 | deg
XFOIL ncrit=9 |  |  |  | L/D Max: | 98.5542 | at alpha= | 2.5 | deg
Re: | 4000000 |  |  | Cd Min: | 0.07274 | at alpha= | -19.5 | deg
Mach: | 0.25 |  |  | Cl=0 at alpha= | -0.79509 | deg
|  |  |  | @ Cl=0.1, Cd= | 0.0039706
|  |  |  | @ Cl=0.4, Cd= | 0.0041335
|  |  |  | @ Cl=0.6, Cd= | 0.011386
alpha (deg) | Cl | Cd | Cm | Cl/Cd
-19.5 | -1.1633 | 0.07274 | -0.0835 | -15.9926
-19 | -1.1696 | 0.06509 | -0.0866 | -17.969
-18.5 | -1.1875 | 0.05672 | -0.089 | -20.9362
-18 | -1.1933 | 0.05029 | -0.0899 | -23.7284
-17.5 | -1.2009 | 0.0443 | -0.0895 | -27.1084
-17 | -1.2028 | 0.03926 | -0.0881 | -30.6368
-16.5 | -1.1881 | 0.03588 | -0.0865 | -33.1132
-16 | -1.1743 | 0.03261 | -0.0844 | -36.0104
-15.5 | -1.1442 | 0.03062 | -0.0829 | -37.3677
-15 | -1.1254 | 0.028 | -0.0804 | -40.1929
-14.5 | -1.0956 | 0.02619 | -0.0783 | -41.8328
-14 | -1.0696 | 0.02423 | -0.0758 | -44.1436
-13.5 | -1.0363 | 0.02276 | -0.0737 | -45.5316
-13 | -1.0075 | 0.02112 | -0.0711 | -47.7036
-12.5 | -0.9723 | 0.01988 | -0.069 | -48.9085
-12 | -0.9437 | 0.01838 | -0.0659 | -51.3439
-11.5 | -0.9077 | 0.01727 | -0.0636 | -52.5594
-11 | -0.8708 | 0.01624 | -0.0614 | -53.6207
-10.5 | -0.8316 | 0.01537 | -0.0593 | -54.1054
-10 | -0.7914 | 0.01457 | -0.0573 | -54.3171
-9.5 | -0.7501 | 0.0138 | -0.0554 | -54.3551
-9 | -0.7124 | 0.01292 | -0.0529 | -55.1393
-8.5 | -0.6722 | 0.0122 | -0.0507 | -55.0984
-8 | -0.6304 | 0.01157 | -0.0488 | -54.4857
-7.5 | -0.5873 | 0.01104 | -0.0469 | -53.1975
-7 | -0.5445 | 0.01047 | -0.045 | -52.0057
-6.5 | -0.5026 | 0.00991 | -0.0428 | -50.7164
-6 | -0.4589 | 0.00944 | -0.0409 | -48.6123
-5.5 | -0.4162 | 0.00899 | -0.0388 | -46.2959
-5 | -0.3746 | 0.00858 | -0.0363 | -43.6597
-4.5 | -0.3362 | 0.00826 | -0.033 | -40.7022
-4 | -0.2991 | 0.00784 | -0.0295 | -38.1505
-3.5 | -0.2661 | 0.00706 | -0.0255 | -37.6912
-3 | -0.2285 | 0.00624 | -0.0224 | -36.6186
-2.5 | -0.1937 | 0.00506 | -0.019 | -38.2806
-2 | -0.15 | 0.00401 | -0.0171 | -37.4065
-1.5 | -0.088 | 0.00398 | -0.0184 | -22.1106
-1 | -0.0259 | 0.00395 | -0.0198 | -6.557
-0.5 | 0.0373 | 0.00399 | -0.0213 | 9.3484
0 | 0.0991 | 0.00397 | -0.0226 | 24.9622
0.5 | 0.1613 | 0.00401 | -0.024 | 40.2244
1 | 0.2243 | 0.004 | -0.0255 | 56.075
1.5 | 0.2865 | 0.00402 | -0.0269 | 71.2687
2 | 0.349 | 0.00404 | -0.0283 | 86.3861
2.5 | 0.409 | 0.00415 | -0.0292 | 98.5542
3 | 0.4417 | 0.0053 | -0.0251 | 83.3396
3.5 | 0.4658 | 0.00639 | -0.0192 | 72.8951
4 | 0.4729 | 0.0073 | -0.0099 | 64.7808
4.5 | 0.4829 | 0.00837 | -0.0016 | 57.6941
5 | 0.5021 | 0.00948 | 0.0046 | 52.9641
5.5 | 0.5319 | 0.01041 | 0.0087 | 51.0951
6 | 0.5739 | 0.011 | 0.0107 | 52.1727
6.5 | 0.6158 | 0.01162 | 0.0127 | 52.9948
7 | 0.6582 | 0.01223 | 0.0145 | 53.8185
7.5 | 0.6996 | 0.01289 | 0.0165 | 54.2746
8 | 0.7391 | 0.01366 | 0.0187 | 54.1069
8.5 | 0.7816 | 0.01434 | 0.0204 | 54.5049
9 | 0.8222 | 0.01513 | 0.0224 | 54.3424
9.5 | 0.862 | 0.01599 | 0.0244 | 53.9087
10 | 0.8989 | 0.01701 | 0.0267 | 52.8454
10.5 | 0.9383 | 0.01793 | 0.0286 | 52.3313
11 | 0.9764 | 0.01895 | 0.0306 | 51.5251
11.5 | 1.0145 | 0.02005 | 0.0326 | 50.5985
12 | 1.0493 | 0.02133 | 0.0349 | 49.1936
12.5 | 1.0792 | 0.02293 | 0.0376 | 47.065
13 | 1.1126 | 0.02442 | 0.0397 | 45.561
13.5 | 1.1457 | 0.02597 | 0.0418 | 44.1163
14 | 1.1794 | 0.02755 | 0.0437 | 42.8094
14.5 | 1.207 | 0.02958 | 0.046 | 40.8046
15 | 1.2355 | 0.03162 | 0.048 | 39.0734
15.5 | 1.2623 | 0.03391 | 0.05 | 37.225
16 | 1.2771 | 0.03711 | 0.0524 | 34.4139
17 | 1.3101 | 0.04387 | 0.0559 | 29.8632
17.5 | 1.324 | 0.04774 | 0.0571 | 27.7336
18 | 1.3346 | 0.05214 | 0.0579 | 25.5965
18.5 | 1.3346 | 0.05772 | 0.0583 | 23.122
19 | 1.3302 | 0.0639 | 0.0583 | 20.8169

## 71. Re 4M Mach 0.50 (1)
BIGFOIL.COM POLAR EXPORT
NACA66A118
NACA66A118 |  |  |  | Cl Max: | 1.163 | at alpha= | 20 | deg
JavaFoil+Calcfoil stall+Eppler ext transition |  |  |  | L/D Max: | 122.599 | at alpha= | 3 | deg
Re: | 4000000 |  |  | Cd Min: | 0.00377 | at alpha= | 0 | deg
Mach: | 0.5 |  |  | Cl=0 at alpha= | -0.82639 | deg
|  |  |  | @ Cl=0.1, Cd= | 0.0038175
|  |  |  | @ Cl=0.4, Cd= | 0.0042383
|  |  |  | @ Cl=0.6, Cd= | 0.010355
alpha (deg) | Cl | Cd | Cm | Cl/Cd
-20 | -1.077 | 0.16681 | 0.02 | -6.459
-19.5 | -1.054 | 0.15707 | 0.02 | -6.708
-19 | -1.022 | 0.15488 | 0.018 | -6.596
-18.5 | -0.993 | 0.14916 | 0.017 | -6.659
-18 | -0.966 | 0.14211 | 0.016 | -6.795
-17.5 | -0.941 | 0.14058 | 0.016 | -6.694
-17 | -0.91 | 0.13673 | 0.014 | -6.652
-16.5 | -0.881 | 0.13069 | 0.013 | -6.743
-16 | -0.853 | 0.12634 | 0.012 | -6.755
-15.5 | -0.827 | 0.12188 | 0.012 | -6.786
-15 | -0.797 | 0.11501 | 0.01 | -6.929
-14.5 | -0.769 | 0.11061 | 0.01 | -6.953
-14 | -0.742 | 0.10645 | 0.009 | -6.966
-13.5 | -0.714 | 0.10367 | 0.008 | -6.887
-13 | -0.686 | 0.10043 | 0.007 | -6.829
-12.5 | -0.658 | 0.08968 | 0.007 | -7.334
-12 | -0.63 | 0.08115 | 0.006 | -7.766
-11.5 | -0.602 | 0.07525 | 0.005 | -8.005
-11 | -0.576 | 0.06892 | 0.005 | -8.361
-10.5 | -0.547 | 0.06472 | 0.004 | -8.457
-10 | -0.518 | 0.06949 | 0.003 | -7.451
-9.5 | -0.49 | 0.0622 | 0.002 | -7.879
-9 | -0.554 | 0.0174 | 0.003 | -31.816
-8.5 | -0.803 | 0.01621 | 0.002 | -49.533
-8 | -0.832 | 0.01523 | 0 | -54.639
-7.5 | -0.819 | 0.01421 | -0.001 | -57.623
-7 | -0.786 | 0.01325 | -0.003 | -59.304
-6.5 | -0.741 | 0.01258 | -0.004 | -58.932
-6 | -0.689 | 0.01185 | -0.006 | -58.154
-5.5 | -0.632 | 0.01121 | -0.007 | -56.393
-5 | -0.571 | 0.01067 | -0.009 | -53.504
-4.5 | -0.507 | 0.01022 | -0.01 | -49.583
-4 | -0.441 | 0.00979 | -0.012 | -45.058
-3.5 | -0.374 | 0.00943 | -0.013 | -39.612
-3 | -0.305 | 0.00907 | -0.015 | -33.643
-2.5 | -0.24 | 0.00404 | -0.017 | -59.28
-2 | -0.169 | 0.00428 | -0.018 | -39.387
-1.5 | -0.097 | 0.0043 | -0.02 | -22.603
-1 | -0.025 | 0.00426 | -0.021 | -5.886
-0.5 | 0.047 | 0.00395 | -0.023 | 11.887
0 | 0.119 | 0.00377 | -0.024 | 31.478
0.5 | 0.19 | 0.00416 | -0.026 | 45.739
1 | 0.262 | 0.00417 | -0.027 | 62.739
1.5 | 0.333 | 0.00421 | -0.029 | 79.022
2 | 0.404 | 0.00424 | -0.03 | 95.334
2.5 | 0.473 | 0.00431 | -0.032 | 109.683
3 | 0.542 | 0.00442 | -0.033 | 122.599
3.5 | 0.602 | 0.01056 | -0.034 | 57.036
4 | 0.668 | 0.01103 | -0.036 | 60.624
4.5 | 0.733 | 0.01152 | -0.037 | 63.595
5 | 0.795 | 0.01212 | -0.039 | 65.586
5.5 | 0.854 | 0.01276 | -0.04 | 66.937
6 | 0.909 | 0.01345 | -0.041 | 67.59
6.5 | 0.959 | 0.0142 | -0.043 | 67.575
7 | 1.002 | 0.01502 | -0.044 | 66.705
7.5 | 1.033 | 0.01587 | -0.046 | 65.104
8 | 1.039 | 0.01697 | -0.047 | 61.22
8.5 | 0.993 | 0.01823 | -0.048 | 54.44
9 | 0.553 | 0.06281 | -0.023 | 8.804
9.5 | 0.697 | 0.02066 | -0.051 | 33.712
10 | 0.609 | 0.06587 | -0.026 | 9.249
10.5 | 0.637 | 0.07504 | -0.026 | 8.483
11 | 0.673 | 0.06695 | -0.034 | 10.059
11.5 | 0.694 | 0.07485 | -0.03 | 9.27
12 | 0.721 | 0.08137 | -0.03 | 8.856
12.5 | 0.747 | 0.09619 | -0.029 | 7.767
13 | 0.774 | 0.09972 | -0.03 | 7.767
13.5 | 0.804 | 0.10646 | -0.033 | 7.551
14 | 0.831 | 0.10752 | -0.033 | 7.726
14.5 | 0.858 | 0.11445 | -0.034 | 7.495
15 | 0.887 | 0.12047 | -0.036 | 7.361
15.5 | 0.918 | 0.12604 | -0.039 | 7.284
16 | 0.942 | 0.12884 | -0.038 | 7.309
16.5 | 0.97 | 0.13144 | -0.039 | 7.376
17 | 1.002 | 0.13718 | -0.043 | 7.302
17.5 | 1.026 | 0.14099 | -0.042 | 7.274
18 | 1.053 | 0.14416 | -0.043 | 7.304
18.5 | 1.083 | 0.15066 | -0.045 | 7.186
19 | 1.114 | 0.15586 | -0.048 | 7.15
19.5 | 1.136 | 0.16031 | -0.047 | 7.087
20 | 1.163 | 0.16394 | -0.048 | 7.096

## 72. Re 4M Mach 0.50 (2)
BIGFOIL.COM POLAR EXPORT
NACA66A118
NACA66A118 |  |  |  | Cl Max: | 0.9353 | at alpha= | 12 | deg
XFOIL ncrit=9 |  |  |  | L/D Max: | 107.35 | at alpha= | 2.5 | deg
Re: | 4000000 |  |  | Cd Min: | 0.16558 | at alpha= | 17 | deg
Mach: | 0.5 |  |  | Cl=0 at alpha= | -0.78472 | deg
|  |  |  | @ Cl=0.1, Cd= | 0.0042934
|  |  |  | @ Cl=0.4, Cd= | 0.0042629
|  |  |  | @ Cl=0.6, Cd= | 0.015581
alpha (deg) | Cl | Cd | Cm | Cl/Cd
-16 | -0.5003 | 0.14458 | -0.0586 | -3.4604
-15.5 | -0.4937 | 0.13511 | -0.0643 | -3.6541
-15 | -0.5113 | 0.12128 | -0.0723 | -4.2159
-14.5 | -0.5443 | 0.10541 | -0.0816 | -5.1636
-13.5 | -0.6197 | 0.07375 | -0.1022 | -8.4027
-13 | -0.6486 | 0.06188 | -0.1092 | -10.4816
-12.5 | -0.6912 | 0.05059 | -0.1133 | -13.6628
-12 | -0.7278 | 0.04163 | -0.1133 | -17.4826
-11.5 | -0.7483 | 0.035 | -0.1106 | -21.38
-11 | -0.7562 | 0.02969 | -0.1063 | -25.4699
-10.5 | -0.7478 | 0.02576 | -0.1013 | -29.0295
-10 | -0.7276 | 0.02288 | -0.0962 | -31.8007
-9.5 | -0.7048 | 0.02044 | -0.0909 | -34.4814
-9 | -0.6735 | 0.01857 | -0.0862 | -36.2682
-8.5 | -0.6387 | 0.01696 | -0.0818 | -37.6592
-8 | -0.6002 | 0.0156 | -0.0777 | -38.4744
-7.5 | -0.5556 | 0.01454 | -0.0743 | -38.2118
-7 | -0.5096 | 0.01361 | -0.0712 | -37.4431
-6.5 | -0.4636 | 0.01273 | -0.0681 | -36.4179
-6 | -0.4172 | 0.01192 | -0.0652 | -35
-5.5 | -0.3683 | 0.01125 | -0.0627 | -32.7378
-5 | -0.3206 | 0.01059 | -0.0601 | -30.2738
-4.5 | -0.2711 | 0.01001 | -0.0578 | -27.0829
-4 | -0.2245 | 0.00936 | -0.0551 | -23.985
-3.5 | -0.2093 | 0.00803 | -0.0472 | -26.0648
-3 | -0.215 | 0.0069 | -0.0345 | -31.1594
-2.5 | -0.2025 | 0.00564 | -0.0253 | -35.9043
-2 | -0.1727 | 0.00422 | -0.0194 | -40.9242
-1.5 | -0.1022 | 0.00419 | -0.0207 | -24.3914
-1 | -0.031 | 0.00419 | -0.0222 | -7.3986
-0.5 | 0.041 | 0.00426 | -0.0239 | 9.6244
0 | 0.1117 | 0.0043 | -0.0254 | 25.9767
0.5 | 0.1832 | 0.00429 | -0.027 | 42.704
1 | 0.2551 | 0.00426 | -0.0287 | 59.8826
1.5 | 0.3254 | 0.00429 | -0.03 | 75.8508
2 | 0.3975 | 0.00426 | -0.0315 | 93.3099
2.5 | 0.4659 | 0.00434 | -0.0323 | 107.3502
3 | 0.4754 | 0.00572 | -0.0219 | 83.1119
3.5 | 0.4524 | 0.00703 | -0.0054 | 64.3528
4 | 0.4401 | 0.00889 | 0.0073 | 49.5051
4.5 | 0.4379 | 0.01086 | 0.0175 | 40.3223
5 | 0.4506 | 0.01262 | 0.025 | 35.7052
5.5 | 0.4929 | 0.01355 | 0.0281 | 36.3764
6 | 0.5395 | 0.0144 | 0.0307 | 37.4653
6.5 | 0.5864 | 0.0153 | 0.0332 | 38.3268
7 | 0.6333 | 0.01627 | 0.0359 | 38.9244
7.5 | 0.6773 | 0.01741 | 0.0389 | 38.9029
8 | 0.7235 | 0.01853 | 0.0417 | 39.0448
8.5 | 0.7671 | 0.01983 | 0.0449 | 38.6838
9 | 0.8067 | 0.02137 | 0.0486 | 37.7492
9.5 | 0.8429 | 0.02319 | 0.0525 | 36.3476
10 | 0.8759 | 0.0253 | 0.0566 | 34.6206
10.5 | 0.9005 | 0.028 | 0.0613 | 32.1607
11 | 0.9198 | 0.03119 | 0.066 | 29.4902
11.5 | 0.931 | 0.03514 | 0.0706 | 26.494
12 | 0.9353 | 0.03995 | 0.0746 | 23.4118
12.5 | 0.9139 | 0.04723 | 0.0776 | 19.35
13 | 0.8843 | 0.05619 | 0.0781 | 15.7377
13.5 | 0.8528 | 0.06664 | 0.0754 | 12.7971
14 | 0.8173 | 0.07901 | 0.0696 | 10.3443
14.5 | 0.7877 | 0.09218 | 0.0616 | 8.5452
15 | 0.7598 | 0.10659 | 0.052 | 7.1282
15.5 | 0.7326 | 0.12178 | 0.0421 | 6.0158
16 | 0.7066 | 0.13705 | 0.0329 | 5.1558
16.5 | 0.6889 | 0.15125 | 0.0243 | 4.5547
17 | 0.6742 | 0.16558 | 0.0158 | 4.0717

## 73. Re 5M Mach 0.00 (1)
BIGFOIL.COM POLAR EXPORT
NACA66A118
NACA66A118 |  |  |  | Cl Max: | 1.343 | at alpha= | 14.5 | deg
JavaFoil+Calcfoil stall+Eppler ext transition |  |  |  | L/D Max: | 116.391 | at alpha= | 3 | deg
Re: | 5000000 |  |  | Cd Min: | 0.00375 | at alpha= | -1.5 | deg
Mach: | 0 |  |  | Cl=0 at alpha= | -0.8254 | deg
|  |  |  | @ Cl=0.1, Cd= | 0.0038071
|  |  |  | @ Cl=0.4, Cd= | 0.003937
|  |  |  | @ Cl=0.6, Cd= | 0.0090439
alpha (deg) | Cl | Cd | Cm | Cl/Cd
-20 | -0.969 | 0.12219 | 0.021 | -7.931
-19.5 | -0.978 | 0.12597 | 0.019 | -7.761
-19 | -1.022 | 0.09639 | 0.021 | -10.605
-18.5 | -1.075 | 0.06754 | 0.022 | -15.921
-18 | -1.155 | 0.03545 | 0.023 | -32.588
-17.5 | -1.17 | 0.03371 | 0.022 | -34.697
-17 | -1.186 | 0.03036 | 0.021 | -39.066
-16.5 | -1.2 | 0.02727 | 0.02 | -44.023
-16 | -1.208 | 0.02561 | 0.019 | -47.177
-15.5 | -1.213 | 0.02366 | 0.018 | -51.282
-15 | -1.214 | 0.02222 | 0.017 | -54.648
-14.5 | -1.212 | 0.02094 | 0.016 | -57.862
-14 | -1.206 | 0.01954 | 0.015 | -61.724
-13.5 | -1.196 | 0.01842 | 0.014 | -64.93
-13 | -1.182 | 0.01747 | 0.012 | -67.648
-12.5 | -1.164 | 0.01654 | 0.011 | -70.358
-12 | -1.141 | 0.01574 | 0.01 | -72.536
-11.5 | -1.115 | 0.01493 | 0.009 | -74.699
-11 | -1.085 | 0.01425 | 0.008 | -76.185
-10.5 | -1.05 | 0.01358 | 0.006 | -77.295
-10 | -1.011 | 0.01298 | 0.005 | -77.855
-9.5 | -0.969 | 0.01244 | 0.004 | -77.927
-9 | -0.925 | 0.01191 | 0.003 | -77.724
-8.5 | -0.879 | 0.01141 | 0.001 | -77.064
-8 | -0.831 | 0.01098 | 0 | -75.65
-7.5 | -0.781 | 0.01052 | -0.001 | -74.159
-7 | -0.728 | 0.01013 | -0.002 | -71.901
-6.5 | -0.675 | 0.00969 | -0.004 | -69.644
-6 | -0.62 | 0.00931 | -0.005 | -66.571
-5.5 | -0.563 | 0.00896 | -0.006 | -62.835
-5 | -0.506 | 0.00869 | -0.008 | -58.182
-4.5 | -0.447 | 0.0084 | -0.009 | -53.233
-4 | -0.388 | 0.00812 | -0.01 | -47.769
-3.5 | -0.328 | 0.00789 | -0.012 | -41.562
-3 | -0.267 | 0.00764 | -0.013 | -34.98
-2.5 | -0.208 | 0.00387 | -0.014 | -53.8
-2 | -0.146 | 0.00382 | -0.016 | -38.226
-1.5 | -0.084 | 0.00375 | -0.017 | -22.395
-1 | -0.022 | 0.00377 | -0.018 | -5.767
-0.5 | 0.041 | 0.00375 | -0.02 | 10.825
0 | 0.103 | 0.00381 | -0.021 | 27.071
0.5 | 0.165 | 0.00381 | -0.022 | 43.455
1 | 0.228 | 0.00378 | -0.024 | 60.249
1.5 | 0.29 | 0.00384 | -0.025 | 75.515
2 | 0.353 | 0.00389 | -0.026 | 90.601
2.5 | 0.413 | 0.00395 | -0.028 | 104.689
3 | 0.475 | 0.00408 | -0.029 | 116.391
3.5 | 0.528 | 0.00868 | -0.03 | 60.88
4 | 0.587 | 0.00898 | -0.031 | 65.429
4.5 | 0.646 | 0.00927 | -0.033 | 69.671
5 | 0.703 | 0.00964 | -0.034 | 72.936
5.5 | 0.76 | 0.01002 | -0.035 | 75.81
6 | 0.815 | 0.0104 | -0.036 | 78.381
6.5 | 0.869 | 0.01082 | -0.038 | 80.29
7 | 0.922 | 0.01123 | -0.039 | 82.091
7.5 | 0.973 | 0.01167 | -0.04 | 83.359
8 | 1.021 | 0.01218 | -0.041 | 83.812
8.5 | 1.066 | 0.01268 | -0.042 | 84.059
9 | 1.108 | 0.01325 | -0.044 | 83.661
9.5 | 1.148 | 0.01383 | -0.045 | 82.986
10 | 1.184 | 0.0144 | -0.046 | 82.194
10.5 | 1.217 | 0.015 | -0.047 | 81.085
11 | 1.246 | 0.0157 | -0.048 | 79.348
11.5 | 1.272 | 0.01644 | -0.049 | 77.325
12 | 1.293 | 0.01734 | -0.05 | 74.565
12.5 | 1.311 | 0.01813 | -0.051 | 72.313
13 | 1.325 | 0.01901 | -0.053 | 69.694
13.5 | 1.335 | 0.02006 | -0.054 | 66.526
14 | 1.341 | 0.02117 | -0.055 | 63.32
14.5 | 1.343 | 0.02241 | -0.056 | 59.915
15 | 1.341 | 0.02371 | -0.057 | 56.563
15.5 | 1.336 | 0.02493 | -0.058 | 53.6
16 | 1.326 | 0.02687 | -0.058 | 49.371
16.5 | 1.313 | 0.02906 | -0.059 | 45.188
17 | 1.298 | 0.03097 | -0.06 | 41.923
17.5 | 1.275 | 0.03514 | -0.06 | 36.279
18 | 1.251 | 0.03888 | -0.061 | 32.19
18.5 | 1.221 | 0.04399 | -0.061 | 27.749
19 | 1.188 | 0.04894 | -0.062 | 24.276
19.5 | 1.088 | 0.09196 | -0.055 | 11.831

## 74. Re 5M Mach 0.00 (2)
BIGFOIL.COM POLAR EXPORT
NACA66A118
NACA66A118 |  |  |  | Cl Max: | 1.4594 | at alpha= | 19 | deg
XFOIL ncrit=9 |  |  |  | L/D Max: | 90.1072 | at alpha= | 2 | deg
Re: | 5000000 |  |  | Cd Min: | 0.04181 | at alpha= | -20 | deg
Mach: | 0 |  |  | Cl=0 at alpha= | -0.79714 | deg
|  |  |  | @ Cl=0.1, Cd= | 0.0036587
|  |  |  | @ Cl=0.4, Cd= | 0.0049186
|  |  |  | @ Cl=0.6, Cd= | 0.0098067
alpha (deg) | Cl | Cd | Cm | Cl/Cd
-20 | -1.3948 | 0.04181 | -0.075 | -33.3604
-19.5 | -1.3813 | 0.03867 | -0.0742 | -35.7202
-19 | -1.3584 | 0.0364 | -0.0736 | -37.3187
-18 | -1.3154 | 0.03183 | -0.0716 | -41.3258
-17.5 | -1.302 | 0.02914 | -0.0696 | -44.6809
-17 | -1.283 | 0.02691 | -0.0677 | -47.6774
-16.5 | -1.2559 | 0.02529 | -0.0662 | -49.6599
-16 | -1.2296 | 0.02368 | -0.0645 | -51.9257
-15.5 | -1.1983 | 0.02242 | -0.0632 | -53.4478
-15 | -1.1685 | 0.0211 | -0.0615 | -55.3791
-14.5 | -1.135 | 0.02003 | -0.0601 | -56.665
-14 | -1.1017 | 0.01896 | -0.0586 | -58.1065
-13.5 | -1.0661 | 0.01807 | -0.0572 | -58.9983
-13 | -1.0325 | 0.01705 | -0.0554 | -60.5572
-12.5 | -0.9958 | 0.01624 | -0.054 | -61.3177
-12 | -0.9636 | 0.0152 | -0.0518 | -63.3947
-11.5 | -0.9268 | 0.01439 | -0.0501 | -64.4058
-11 | -0.8893 | 0.01367 | -0.0484 | -65.0549
-10.5 | -0.8506 | 0.013 | -0.0468 | -65.4308
-10 | -0.8102 | 0.0124 | -0.0454 | -65.3387
-9.5 | -0.7697 | 0.01183 | -0.0439 | -65.0634
-9 | -0.7305 | 0.01123 | -0.0421 | -65.049
-8.5 | -0.6914 | 0.01067 | -0.0402 | -64.7985
-8 | -0.6507 | 0.01017 | -0.0384 | -63.9823
-7.5 | -0.6089 | 0.00972 | -0.0368 | -62.644
-7 | -0.5667 | 0.00932 | -0.0351 | -60.8047
-6.5 | -0.5274 | 0.00887 | -0.0328 | -59.4589
-6 | -0.4881 | 0.00852 | -0.0303 | -57.2887
-5.5 | -0.4485 | 0.0083 | -0.0277 | -54.0361
-5 | -0.4023 | 0.00802 | -0.0265 | -50.1621
-4.5 | -0.3535 | 0.00778 | -0.0258 | -45.437
-4 | -0.3064 | 0.0074 | -0.0247 | -41.4054
-3.5 | -0.2646 | 0.00675 | -0.0228 | -39.2
-3 | -0.2219 | 0.00604 | -0.021 | -36.7384
-2 | -0.1363 | 0.00421 | -0.0178 | -32.3753
-1.5 | -0.0844 | 0.00363 | -0.0178 | -23.2507
-1 | -0.0241 | 0.00364 | -0.0192 | -6.6209
-0.5 | 0.0353 | 0.00365 | -0.0205 | 9.6712
0 | 0.0962 | 0.00366 | -0.022 | 26.2842
0.5 | 0.1567 | 0.00364 | -0.0235 | 43.0495
1 | 0.2165 | 0.00364 | -0.0248 | 59.478
1.5 | 0.2767 | 0.00367 | -0.0262 | 75.3951
2 | 0.3361 | 0.00373 | -0.0274 | 90.1072
2.5 | 0.383 | 0.00442 | -0.0264 | 86.6516
3 | 0.4188 | 0.00547 | -0.0233 | 76.5631
3.5 | 0.4504 | 0.00642 | -0.0193 | 70.1558
4 | 0.4808 | 0.00716 | -0.0151 | 67.1508
5 | 0.5189 | 0.00867 | -0.0022 | 59.8501
5.5 | 0.5539 | 0.00927 | 0.0009 | 59.7519
6 | 0.5947 | 0.00974 | 0.0028 | 61.0575
6.5 | 0.6352 | 0.01025 | 0.0047 | 61.9707
7 | 0.6776 | 0.01073 | 0.0062 | 63.15
7.5 | 0.7176 | 0.01131 | 0.008 | 63.4483
8 | 0.7579 | 0.01188 | 0.0097 | 63.7963
8.5 | 0.799 | 0.01243 | 0.0112 | 64.28
9 | 0.8385 | 0.01307 | 0.0129 | 64.1546
9.5 | 0.8773 | 0.01376 | 0.0146 | 63.7573
10 | 0.915 | 0.01453 | 0.0164 | 62.9732
11 | 0.9919 | 0.01601 | 0.0194 | 61.955
11.5 | 1.0291 | 0.01684 | 0.021 | 61.1105
12 | 1.0642 | 0.0178 | 0.0228 | 59.7865
12.5 | 1.097 | 0.01891 | 0.0248 | 58.0116
13 | 1.1311 | 0.01996 | 0.0264 | 56.6683
13.5 | 1.1668 | 0.02098 | 0.0278 | 55.6149
14 | 1.2009 | 0.02208 | 0.0292 | 54.3886
14.5 | 1.2339 | 0.0233 | 0.0307 | 52.9571
15 | 1.2646 | 0.02467 | 0.0322 | 51.2606
15.5 | 1.295 | 0.0261 | 0.0337 | 49.6169
16 | 1.3218 | 0.02782 | 0.0354 | 47.5126
16.5 | 1.3433 | 0.02992 | 0.0373 | 44.8964
17 | 1.3716 | 0.03164 | 0.0385 | 43.3502
17.5 | 1.396 | 0.03369 | 0.0398 | 41.4366
18 | 1.4208 | 0.03571 | 0.041 | 39.7872
18.5 | 1.4424 | 0.03801 | 0.0422 | 37.9479
19 | 1.4594 | 0.04054 | 0.0439 | 35.999

## 75. Re 5M Mach 0.10 (1)
BIGFOIL.COM POLAR EXPORT
NACA66A118
NACA66A118 |  |  |  | Cl Max: | 1.326 | at alpha= | 14 | deg
JavaFoil+Calcfoil stall+Eppler ext transition |  |  |  | L/D Max: | 117.785 | at alpha= | 3 | deg
Re: | 5000000 |  |  | Cd Min: | 0.00377 | at alpha= | -1 | deg
Mach: | 0.1 |  |  | Cl=0 at alpha= | -0.8254 | deg
|  |  |  | @ Cl=0.1, Cd= | 0.0037806
|  |  |  | @ Cl=0.4, Cd= | 0.003973
|  |  |  | @ Cl=0.6, Cd= | 0.0090659
alpha (deg) | Cl | Cd | Cm | Cl/Cd
-19.5 | -0.931 | 0.12583 | 0.019 | -7.402
-19 | -0.956 | 0.11582 | 0.019 | -8.255
-18.5 | -0.979 | 0.10692 | 0.019 | -9.158
-18 | -1.102 | 0.04127 | 0.023 | -26.706
-17.5 | -1.125 | 0.03704 | 0.022 | -30.375
-17 | -1.151 | 0.0313 | 0.021 | -36.786
-16.5 | -1.169 | 0.02848 | 0.02 | -41.04
-16 | -1.183 | 0.02573 | 0.019 | -45.974
-15.5 | -1.19 | 0.02451 | 0.018 | -48.557
-15 | -1.195 | 0.02275 | 0.017 | -52.533
-14.5 | -1.196 | 0.02139 | 0.016 | -55.904
-14 | -1.193 | 0.02001 | 0.015 | -59.607
-13.5 | -1.186 | 0.01875 | 0.014 | -63.238
-13 | -1.174 | 0.01776 | 0.012 | -66.096
-12.5 | -1.158 | 0.01694 | 0.011 | -68.319
-12 | -1.138 | 0.01595 | 0.01 | -71.329
-11.5 | -1.113 | 0.01516 | 0.009 | -73.417
-11 | -1.085 | 0.01441 | 0.008 | -75.265
-10.5 | -1.05 | 0.01374 | 0.006 | -76.377
-10 | -1.012 | 0.01315 | 0.005 | -76.946
-9.5 | -0.971 | 0.01257 | 0.004 | -77.262
-9 | -0.928 | 0.01202 | 0.003 | -77.146
-8.5 | -0.882 | 0.01151 | 0.001 | -76.619
-8 | -0.833 | 0.01106 | 0 | -75.358
-7.5 | -0.783 | 0.01062 | -0.001 | -73.779
-7 | -0.731 | 0.01019 | -0.002 | -71.739
-6.5 | -0.677 | 0.00972 | -0.004 | -69.666
-6 | -0.622 | 0.00938 | -0.005 | -66.358
-5.5 | -0.566 | 0.00904 | -0.006 | -62.568
-5 | -0.508 | 0.00872 | -0.008 | -58.249
-4.5 | -0.449 | 0.00842 | -0.009 | -53.327
-4 | -0.39 | 0.00814 | -0.01 | -47.839
-3.5 | -0.329 | 0.00789 | -0.012 | -41.746
-3 | -0.269 | 0.00766 | -0.013 | -35.081
-2.5 | -0.209 | 0.00384 | -0.014 | -54.429
-2 | -0.147 | 0.00382 | -0.016 | -38.469
-1.5 | -0.085 | 0.00381 | -0.017 | -22.185
-1 | -0.022 | 0.00377 | -0.019 | -5.797
-0.5 | 0.041 | 0.00379 | -0.02 | 10.765
0 | 0.104 | 0.00378 | -0.021 | 27.426
0.5 | 0.166 | 0.00381 | -0.023 | 43.594
1 | 0.229 | 0.00382 | -0.024 | 59.895
1.5 | 0.292 | 0.00382 | -0.025 | 76.27
2 | 0.354 | 0.00389 | -0.027 | 90.985
2.5 | 0.415 | 0.004 | -0.028 | 103.999
3 | 0.477 | 0.00405 | -0.029 | 117.785
3.5 | 0.531 | 0.00872 | -0.03 | 60.878
4 | 0.59 | 0.00901 | -0.031 | 65.492
4.5 | 0.649 | 0.00934 | -0.033 | 69.456
5 | 0.706 | 0.00968 | -0.034 | 72.925
5.5 | 0.763 | 0.01007 | -0.035 | 75.77
6 | 0.818 | 0.01047 | -0.036 | 78.147
6.5 | 0.873 | 0.01086 | -0.038 | 80.318
7 | 0.925 | 0.0113 | -0.039 | 81.897
7.5 | 0.976 | 0.01177 | -0.04 | 82.96
8 | 1.024 | 0.01229 | -0.041 | 83.297
8.5 | 1.069 | 0.01278 | -0.043 | 83.65
9 | 1.111 | 0.01336 | -0.044 | 83.158
9.5 | 1.15 | 0.01396 | -0.045 | 82.37
10 | 1.185 | 0.01455 | -0.046 | 81.438
10.5 | 1.217 | 0.01522 | -0.047 | 79.929
11 | 1.245 | 0.01593 | -0.048 | 78.152
11.5 | 1.269 | 0.01665 | -0.049 | 76.215
12 | 1.289 | 0.01758 | -0.051 | 73.28
12.5 | 1.304 | 0.01846 | -0.052 | 70.628
13 | 1.316 | 0.0193 | -0.053 | 68.171
13.5 | 1.323 | 0.02058 | -0.054 | 64.263
14 | 1.326 | 0.02154 | -0.055 | 61.55
14.5 | 1.324 | 0.02287 | -0.056 | 57.891
15 | 1.318 | 0.02452 | -0.057 | 53.756
15.5 | 1.309 | 0.02599 | -0.058 | 50.37
16 | 1.296 | 0.0276 | -0.059 | 46.97
16.5 | 1.278 | 0.03017 | -0.059 | 42.364
17 | 1.257 | 0.03317 | -0.06 | 37.885
17.5 | 1.227 | 0.03818 | -0.06 | 32.129
18 | 1.196 | 0.04354 | -0.06 | 27.47
18.5 | 1.09 | 0.08507 | -0.054 | 12.814
19 | 1.038 | 0.10713 | -0.051 | 9.687

## 76. Re 5M Mach 0.10 (2)
BIGFOIL.COM POLAR EXPORT
NACA66A118
NACA66A118 |  |  |  | Cl Max: | 1.5 | at alpha= | 19.5 | deg
XFOIL ncrit=9 |  |  |  | L/D Max: | 90.6434 | at alpha= | 2 | deg
Re: | 5000000 |  |  | Cd Min: | 0.04599 | at alpha= | 19.5 | deg
Mach: | 0.1 |  |  | Cl=0 at alpha= | -0.79732 | deg
|  |  |  | @ Cl=0.1, Cd= | 0.0036589
|  |  |  | @ Cl=0.4, Cd= | 0.0048644
|  |  |  | @ Cl=0.6, Cd= | 0.0099275
alpha (deg) | Cl | Cd | Cm | Cl/Cd
-20 | -1.3855 | 0.04432 | -0.0778 | -31.2613
-19.5 | -1.3738 | 0.04082 | -0.0772 | -33.6551
-19 | -1.3529 | 0.0382 | -0.0766 | -35.4162
-18.5 | -1.3365 | 0.03537 | -0.0754 | -37.7863
-18 | -1.3119 | 0.03322 | -0.0745 | -39.4913
-17.5 | -1.2918 | 0.03084 | -0.073 | -41.8872
-17 | -1.2784 | 0.02813 | -0.0708 | -45.4461
-16.5 | -1.2545 | 0.02621 | -0.0691 | -47.8634
-16 | -1.2297 | 0.02443 | -0.0672 | -50.3357
-15.5 | -1.1974 | 0.02314 | -0.0658 | -51.7459
-15 | -1.169 | 0.02168 | -0.0639 | -53.9207
-14.5 | -1.1354 | 0.02055 | -0.0625 | -55.2506
-14 | -1.1022 | 0.01943 | -0.0608 | -56.7267
-13.5 | -1.0673 | 0.01844 | -0.0592 | -57.8796
-13 | -1.0329 | 0.01742 | -0.0574 | -59.2939
-12.5 | -0.9965 | 0.01655 | -0.0558 | -60.2115
-12 | -0.9629 | 0.01554 | -0.0537 | -61.9627
-11.5 | -0.9269 | 0.01467 | -0.0518 | -63.1834
-11 | -0.8897 | 0.0139 | -0.05 | -64.0072
-10.5 | -0.8503 | 0.01322 | -0.0484 | -64.3192
-10 | -0.8101 | 0.01258 | -0.0469 | -64.3959
-9.5 | -0.7695 | 0.01198 | -0.0453 | -64.2321
-9 | -0.729 | 0.01141 | -0.0436 | -63.8913
-8.5 | -0.6903 | 0.01081 | -0.0416 | -63.8575
-8 | -0.6496 | 0.01028 | -0.0397 | -63.1907
-7.5 | -0.6076 | 0.00982 | -0.0381 | -61.8737
-7 | -0.5651 | 0.0094 | -0.0364 | -60.117
-6.5 | -0.525 | 0.00895 | -0.0341 | -58.6592
-6 | -0.4849 | 0.00857 | -0.0318 | -56.5811
-5.5 | -0.4461 | 0.00833 | -0.029 | -53.5534
-5 | -0.4019 | 0.00806 | -0.0272 | -49.8635
-4.5 | -0.3532 | 0.00781 | -0.0264 | -45.2241
-4 | -0.306 | 0.00743 | -0.0253 | -41.1844
-3.5 | -0.2646 | 0.00678 | -0.0232 | -39.0265
-3 | -0.222 | 0.00608 | -0.0214 | -36.5132
-2.5 | -0.1821 | 0.00512 | -0.0192 | -35.5664
-2 | -0.1371 | 0.00421 | -0.0179 | -32.5653
-1.5 | -0.085 | 0.00364 | -0.0179 | -23.3516
-1 | -0.0242 | 0.00365 | -0.0193 | -6.6301
-0.5 | 0.0355 | 0.00366 | -0.0206 | 9.6995
0 | 0.0968 | 0.00366 | -0.0221 | 26.4481
0.5 | 0.1576 | 0.00364 | -0.0236 | 43.2967
1 | 0.2178 | 0.00365 | -0.0249 | 59.6712
1.5 | 0.2783 | 0.00368 | -0.0263 | 75.625
2 | 0.3381 | 0.00373 | -0.0276 | 90.6434
2.5 | 0.3852 | 0.00442 | -0.0265 | 87.1493
3 | 0.4205 | 0.00548 | -0.0232 | 76.7336
3.5 | 0.4513 | 0.00644 | -0.0191 | 70.0776
4 | 0.4801 | 0.0072 | -0.0144 | 66.6806
5.5 | 0.5521 | 0.00937 | 0.0018 | 58.9221
6 | 0.5933 | 0.00984 | 0.0037 | 60.2947
6.5 | 0.6339 | 0.01037 | 0.0057 | 61.1283
7 | 0.6761 | 0.01087 | 0.0073 | 62.1987
7.5 | 0.7168 | 0.01145 | 0.0091 | 62.6026
8 | 0.7572 | 0.01205 | 0.0108 | 62.8382
8.5 | 0.7988 | 0.0126 | 0.0123 | 63.3968
9 | 0.8381 | 0.01327 | 0.0141 | 63.1575
9.5 | 0.8766 | 0.014 | 0.0159 | 62.6143
10 | 0.9153 | 0.01475 | 0.0176 | 62.0542
11 | 0.9924 | 0.01629 | 0.0208 | 60.9208
11.5 | 1.0294 | 0.01717 | 0.0226 | 59.9534
12 | 1.0645 | 0.01816 | 0.0244 | 58.6178
12.5 | 1.0976 | 0.01931 | 0.0264 | 56.841
13 | 1.1326 | 0.02036 | 0.0281 | 55.6287
13.5 | 1.1673 | 0.02147 | 0.0296 | 54.3689
14 | 1.2024 | 0.02259 | 0.0311 | 53.2271
14.5 | 1.2341 | 0.02393 | 0.0327 | 51.5712
15 | 1.2659 | 0.02531 | 0.0343 | 50.0158
15.5 | 1.294 | 0.02696 | 0.036 | 47.997
16 | 1.3205 | 0.02878 | 0.0378 | 45.8826
16.5 | 1.3443 | 0.03082 | 0.0396 | 43.6178
17 | 1.3707 | 0.03277 | 0.041 | 41.8279
17.5 | 1.3966 | 0.0348 | 0.0422 | 40.1322
18 | 1.4198 | 0.03706 | 0.0435 | 38.3108
19 | 1.456 | 0.0424 | 0.0464 | 34.3396
19.5 | 1.5 | 0.04599 | 0.0413 | 32.6158

## 77. Re 5M Mach 0.25 (1)
BIGFOIL.COM POLAR EXPORT
NACA66A118
NACA66A118 |  |  |  | Cl Max: | 1.243 | at alpha= | 12 | deg
JavaFoil+Calcfoil stall+Eppler ext transition |  |  |  | L/D Max: | 105.248 | at alpha= | 2.5 | deg
Re: | 5000000 |  |  | Cd Min: | 0.00381 | at alpha= | -1 | deg
Mach: | 0.25 |  |  | Cl=0 at alpha= | -0.82812 | deg
|  |  |  | @ Cl=0.1, Cd= | 0.0038219
|  |  |  | @ Cl=0.4, Cd= | 0.00403
|  |  |  | @ Cl=0.6, Cd= | 0.009263
alpha (deg) | Cl | Cd | Cm | Cl/Cd
-17.5 | -0.692 | 0.1391 | 0.012 | -4.973
-17 | -0.738 | 0.12813 | 0.012 | -5.76
-16.5 | -0.78 | 0.12116 | 0.012 | -6.438
-16 | -0.82 | 0.11079 | 0.012 | -7.405
-15.5 | -0.859 | 0.09967 | 0.012 | -8.62
-15 | -1.013 | 0.03174 | 0.017 | -31.917
-14.5 | -1.054 | 0.02578 | 0.016 | -40.904
-14 | -1.081 | 0.02274 | 0.015 | -47.544
-13.5 | -1.097 | 0.02115 | 0.014 | -51.877
-13 | -1.106 | 0.01974 | 0.013 | -56.015
-12.5 | -1.108 | 0.01846 | 0.012 | -60.011
-12 | -1.103 | 0.01737 | 0.01 | -63.46
-11.5 | -1.091 | 0.01636 | 0.009 | -66.662
-11 | -1.072 | 0.01555 | 0.008 | -68.953
-10.5 | -1.045 | 0.01466 | 0.007 | -71.243
-10 | -1.013 | 0.01396 | 0.005 | -72.572
-9.5 | -0.977 | 0.01329 | 0.004 | -73.492
-9 | -0.937 | 0.01273 | 0.003 | -73.561
-8.5 | -0.893 | 0.01214 | 0.001 | -73.604
-8 | -0.847 | 0.01158 | 0 | -73.087
-7.5 | -0.797 | 0.01101 | -0.001 | -72.438
-7 | -0.746 | 0.0106 | -0.002 | -70.344
-6.5 | -0.692 | 0.01012 | -0.004 | -68.328
-6 | -0.636 | 0.00968 | -0.005 | -65.737
-5.5 | -0.579 | 0.0093 | -0.007 | -62.258
-5 | -0.52 | 0.00899 | -0.008 | -57.854
-4.5 | -0.46 | 0.00866 | -0.009 | -53.135
-4 | -0.399 | 0.00838 | -0.011 | -47.691
-3.5 | -0.338 | 0.00809 | -0.012 | -41.733
-3 | -0.275 | 0.00783 | -0.013 | -35.166
-2.5 | -0.215 | 0.00388 | -0.015 | -55.33
-2 | -0.151 | 0.00383 | -0.016 | -39.375
-1.5 | -0.087 | 0.00382 | -0.018 | -22.714
-1 | -0.022 | 0.00381 | -0.019 | -5.892
-0.5 | 0.042 | 0.00384 | -0.02 | 10.927
0 | 0.106 | 0.00382 | -0.022 | 27.844
0.5 | 0.171 | 0.00386 | -0.023 | 44.31
1 | 0.235 | 0.00385 | -0.025 | 61.117
1.5 | 0.3 | 0.00387 | -0.026 | 77.535
2 | 0.364 | 0.00399 | -0.027 | 91.353
2.5 | 0.427 | 0.00406 | -0.029 | 105.248
3 | 0.487 | 0.00486 | -0.03 | 100.229
3.5 | 0.544 | 0.00896 | -0.031 | 60.697
4 | 0.605 | 0.00929 | -0.032 | 65.078
4.5 | 0.665 | 0.00963 | -0.034 | 69.046
5 | 0.723 | 0.01003 | -0.035 | 72.155
5.5 | 0.781 | 0.01043 | -0.036 | 74.906
6 | 0.837 | 0.01085 | -0.037 | 77.139
6.5 | 0.892 | 0.01133 | -0.039 | 78.702
7 | 0.944 | 0.01179 | -0.04 | 80.117
7.5 | 0.995 | 0.01228 | -0.041 | 80.991
8 | 1.041 | 0.01288 | -0.042 | 80.834
8.5 | 1.083 | 0.01346 | -0.044 | 80.466
9 | 1.122 | 0.01415 | -0.045 | 79.287
9.5 | 1.156 | 0.01479 | -0.046 | 78.151
10 | 1.185 | 0.01552 | -0.047 | 76.32
10.5 | 1.208 | 0.0162 | -0.048 | 74.579
11 | 1.226 | 0.01708 | -0.05 | 71.797
11.5 | 1.238 | 0.01799 | -0.051 | 68.806
12 | 1.243 | 0.01892 | -0.052 | 65.704
12.5 | 1.241 | 0.02026 | -0.053 | 61.266
13 | 1.233 | 0.02156 | -0.054 | 57.185
13.5 | 1.217 | 0.02312 | -0.055 | 52.617
14 | 1.192 | 0.02514 | -0.056 | 47.421
14.5 | 1.162 | 0.02686 | -0.057 | 43.266
15 | 1.11 | 0.03344 | -0.057 | 33.196
15.5 | 0.939 | 0.09889 | -0.04 | 9.491
16 | 0.889 | 0.11274 | -0.037 | 7.887
16.5 | 0.848 | 0.11642 | -0.038 | 7.286
17 | 0.793 | 0.13215 | -0.033 | 6.003

## 78. Re 5M Mach 0.25 (2)
BIGFOIL.COM POLAR EXPORT
NACA66A118
NACA66A118 |  |  |  | Cl Max: | 1.3988 | at alpha= | 19 | deg
XFOIL ncrit=9 |  |  |  | L/D Max: | 92.6525 | at alpha= | 2 | deg
Re: | 5000000 |  |  | Cd Min: | 0.07062 | at alpha= | -20 | deg
Mach: | 0.25 |  |  | Cl=0 at alpha= | -0.79546 | deg
|  |  |  | @ Cl=0.1, Cd= | 0.00371
|  |  |  | @ Cl=0.4, Cd= | 0.00492
|  |  |  | @ Cl=0.6, Cd= | 0.010682
alpha (deg) | Cl | Cd | Cm | Cl/Cd
-20 | -1.2378 | 0.07062 | -0.0848 | -17.5276
-19.5 | -1.2534 | 0.06215 | -0.0879 | -20.1673
-19 | -1.2538 | 0.0559 | -0.0894 | -22.4293
-18.5 | -1.2623 | 0.04929 | -0.0901 | -25.6097
-18 | -1.2516 | 0.04496 | -0.0898 | -27.8381
-17.5 | -1.2454 | 0.04049 | -0.0888 | -30.7582
-17 | -1.2318 | 0.03694 | -0.0873 | -33.346
-16.5 | -1.2112 | 0.03407 | -0.0857 | -35.5503
-16 | -1.2022 | 0.03063 | -0.083 | -39.2491
-15.5 | -1.1844 | 0.02792 | -0.0804 | -42.4212
-15 | -1.1613 | 0.02572 | -0.0778 | -45.1516
-14.5 | -1.1298 | 0.02407 | -0.0757 | -46.9381
-14 | -1.0994 | 0.02245 | -0.0733 | -48.971
-13.5 | -1.0656 | 0.02105 | -0.0711 | -50.6223
-13 | -1.0344 | 0.01961 | -0.0685 | -52.7486
-12.5 | -0.9975 | 0.0185 | -0.0664 | -53.9189
-12 | -0.9577 | 0.01757 | -0.0646 | -54.5077
-11.5 | -0.9245 | 0.01636 | -0.0618 | -56.5098
-11 | -0.8889 | 0.01533 | -0.0592 | -57.9843
-10.5 | -0.8501 | 0.01443 | -0.057 | -58.912
-10 | -0.8085 | 0.01369 | -0.0551 | -59.0577
-9.5 | -0.7676 | 0.01296 | -0.0531 | -59.2284
-9 | -0.7258 | 0.0123 | -0.0511 | -59.0081
-8.5 | -0.6842 | 0.01165 | -0.0491 | -58.7296
-8 | -0.6437 | 0.01096 | -0.0468 | -58.7318
-7.5 | -0.6007 | 0.0104 | -0.0449 | -57.7596
-7 | -0.557 | 0.0099 | -0.043 | -56.2626
-6.5 | -0.5141 | 0.00942 | -0.041 | -54.5754
-6 | -0.4715 | 0.00896 | -0.0388 | -52.6228
-5.5 | -0.4282 | 0.00858 | -0.0367 | -49.9068
-5 | -0.3881 | 0.00822 | -0.0338 | -47.2141
-4.5 | -0.3483 | 0.00798 | -0.0307 | -43.6466
-4 | -0.3013 | 0.00765 | -0.0291 | -39.3856
-3.5 | -0.2628 | 0.00697 | -0.026 | -37.7044
-3 | -0.2231 | 0.00622 | -0.0233 | -35.8682
-2.5 | -0.1852 | 0.00522 | -0.0204 | -35.4789
-2 | -0.1414 | 0.00425 | -0.0186 | -33.2706
-1.5 | -0.0881 | 0.00368 | -0.0184 | -23.9402
-1 | -0.0252 | 0.0037 | -0.0199 | -6.8108
-0.5 | 0.0364 | 0.00371 | -0.0212 | 9.8113
0 | 0.0999 | 0.00371 | -0.0228 | 26.9272
0.5 | 0.1628 | 0.00369 | -0.0243 | 44.1192
1 | 0.2249 | 0.0037 | -0.0257 | 60.7838
1.5 | 0.2876 | 0.00371 | -0.0271 | 77.5202
2 | 0.3493 | 0.00377 | -0.0284 | 92.6525
3 | 0.4291 | 0.00558 | -0.0228 | 76.8996
3.5 | 0.455 | 0.00655 | -0.0173 | 69.4656
4 | 0.4661 | 0.00734 | -0.0086 | 63.5014
4.5 | 0.4809 | 0.00832 | -0.0012 | 57.8005
5 | 0.5039 | 0.0093 | 0.0043 | 54.1828
5.5 | 0.5421 | 0.00994 | 0.0071 | 54.5372
6 | 0.5845 | 0.01048 | 0.0091 | 55.7729
6.5 | 0.6274 | 0.01104 | 0.0109 | 56.8297
7 | 0.67 | 0.01164 | 0.0128 | 57.5601
7.5 | 0.7111 | 0.01232 | 0.0149 | 57.7192
8 | 0.7543 | 0.01296 | 0.0166 | 58.2022
8.5 | 0.7956 | 0.01365 | 0.0185 | 58.2857
9 | 0.836 | 0.01442 | 0.0206 | 57.975
9.5 | 0.8751 | 0.01527 | 0.0228 | 57.3084
10 | 0.9164 | 0.01607 | 0.0246 | 57.0255
10.5 | 0.955 | 0.01702 | 0.0267 | 56.1105
11 | 0.9946 | 0.01796 | 0.0286 | 55.3786
11.5 | 1.0283 | 0.01921 | 0.0312 | 53.5294
12 | 1.064 | 0.02042 | 0.0334 | 52.1058
12.5 | 1.1019 | 0.02158 | 0.0353 | 51.0612
13 | 1.1365 | 0.02294 | 0.0375 | 49.5423
13.5 | 1.1708 | 0.02437 | 0.0396 | 48.0427
14 | 1.2045 | 0.02591 | 0.0417 | 46.4878
14.5 | 1.2357 | 0.02764 | 0.0439 | 44.7069
15 | 1.261 | 0.02984 | 0.0463 | 42.2587
15.5 | 1.2821 | 0.03239 | 0.0489 | 39.5832
16 | 1.3095 | 0.03467 | 0.0507 | 37.7704
16.5 | 1.3336 | 0.03725 | 0.0526 | 35.8013
17 | 1.354 | 0.04027 | 0.0543 | 33.623
17.5 | 1.3716 | 0.04364 | 0.0559 | 31.4299
18 | 1.3884 | 0.04725 | 0.0571 | 29.3841
18.5 | 1.3937 | 0.0521 | 0.058 | 26.7505
19 | 1.3988 | 0.05715 | 0.0585 | 24.4759
19.5 | 1.3972 | 0.06296 | 0.0586 | 22.1919

## 79. Re 5M Mach 0.50 (1)
BIGFOIL.COM POLAR EXPORT
NACA66A118
NACA66A118 |  |  |  | Cl Max: | 1.164 | at alpha= | 20 | deg
JavaFoil+Calcfoil stall+Eppler ext transition |  |  |  | L/D Max: | 113.632 | at alpha= | 2.5 | deg
Re: | 5000000 |  |  | Cd Min: | 0.00359 | at alpha= | 1 | deg
Mach: | 0.5 |  |  | Cl=0 at alpha= | -0.82639 | deg
|  |  |  | @ Cl=0.1, Cd= | 0.0038239
|  |  |  | @ Cl=0.4, Cd= | 0.0040658
|  |  |  | @ Cl=0.6, Cd= | 0.0099181
alpha (deg) | Cl | Cd | Cm | Cl/Cd
-20 | -1.078 | 0.16164 | 0.02 | -6.667
-19.5 | -1.056 | 0.15153 | 0.02 | -6.972
-19 | -1.023 | 0.14983 | 0.018 | -6.831
-18.5 | -0.994 | 0.14466 | 0.017 | -6.869
-18 | -0.966 | 0.14057 | 0.016 | -6.873
-17.5 | -0.943 | 0.13694 | 0.016 | -6.889
-17 | -0.911 | 0.13204 | 0.015 | -6.9
-16.5 | -0.881 | 0.12631 | 0.013 | -6.979
-16 | -0.854 | 0.1223 | 0.012 | -6.98
-15.5 | -0.829 | 0.1182 | 0.012 | -7.015
-15 | -0.798 | 0.11354 | 0.011 | -7.031
-14.5 | -0.769 | 0.10787 | 0.01 | -7.133
-14 | -0.742 | 0.10367 | 0.009 | -7.156
-13.5 | -0.714 | 0.10105 | 0.008 | -7.069
-13 | -0.686 | 0.09733 | 0.007 | -7.05
-12.5 | -0.658 | 0.08819 | 0.007 | -7.466
-12 | -0.631 | 0.08032 | 0.006 | -7.858
-11.5 | -0.604 | 0.0742 | 0.005 | -8.133
-11 | -0.684 | 0.02044 | 0.009 | -33.444
-10.5 | -0.653 | 0.01884 | 0.007 | -34.651
-10 | -0.518 | 0.06853 | 0.003 | -7.558
-9.5 | -0.49 | 0.06151 | 0.002 | -7.974
-9 | -0.555 | 0.0167 | 0.003 | -33.202
-8.5 | -0.804 | 0.01558 | 0.002 | -51.624
-8 | -0.833 | 0.01458 | 0 | -57.159
-7.5 | -0.82 | 0.01363 | -0.001 | -60.15
-7 | -0.787 | 0.01272 | -0.003 | -61.843
-6.5 | -0.742 | 0.01206 | -0.004 | -61.531
-6 | -0.69 | 0.01138 | -0.006 | -60.652
-5.5 | -0.633 | 0.01077 | -0.007 | -58.755
-5 | -0.571 | 0.01026 | -0.009 | -55.708
-4.5 | -0.508 | 0.0098 | -0.01 | -51.81
-4 | -0.442 | 0.00942 | -0.012 | -46.883
-3.5 | -0.374 | 0.00904 | -0.013 | -41.378
-3 | -0.305 | 0.00869 | -0.015 | -35.148
-2.5 | -0.24 | 0.00419 | -0.017 | -57.287
-2 | -0.169 | 0.00406 | -0.018 | -41.47
-1.5 | -0.097 | 0.00406 | -0.02 | -23.942
-1 | -0.025 | 0.00402 | -0.021 | -6.237
-0.5 | 0.047 | 0.00403 | -0.023 | 11.631
0 | 0.119 | 0.00375 | -0.024 | 31.695
0.5 | 0.19 | 0.00375 | -0.026 | 50.755
1 | 0.262 | 0.00359 | -0.027 | 72.917
1.5 | 0.334 | 0.00401 | -0.029 | 83.219
2 | 0.405 | 0.00407 | -0.03 | 99.462
2.5 | 0.473 | 0.00417 | -0.032 | 113.632
3 | 0.539 | 0.00561 | -0.033 | 96.131
3.5 | 0.603 | 0.01013 | -0.034 | 59.544
4 | 0.669 | 0.01058 | -0.036 | 63.262
4.5 | 0.734 | 0.01109 | -0.037 | 66.175
5 | 0.796 | 0.01163 | -0.039 | 68.438
5.5 | 0.855 | 0.01228 | -0.04 | 69.641
6 | 0.91 | 0.01292 | -0.042 | 70.487
6.5 | 0.96 | 0.01366 | -0.043 | 70.319
7 | 1.003 | 0.0144 | -0.044 | 69.622
7.5 | 1.035 | 0.01526 | -0.046 | 67.794
8 | 1.04 | 0.01629 | -0.047 | 63.813
8.5 | 0.994 | 0.01751 | -0.048 | 56.759
9 | 0.553 | 0.06194 | -0.024 | 8.933
9.5 | 0.698 | 0.01992 | -0.051 | 35.01
10 | 0.61 | 0.06541 | -0.027 | 9.327
10.5 | 0.637 | 0.07321 | -0.026 | 8.698
11 | 0.794 | 0.02264 | -0.055 | 35.088
11.5 | 0.824 | 0.02468 | -0.056 | 33.369
12 | 0.723 | 0.07977 | -0.032 | 9.068
12.5 | 0.748 | 0.08723 | -0.031 | 8.58
13 | 0.775 | 0.09714 | -0.031 | 7.982
13.5 | 0.805 | 0.1049 | -0.034 | 7.673
14 | 0.831 | 0.10488 | -0.033 | 7.924
14.5 | 0.858 | 0.11148 | -0.034 | 7.699
15 | 0.888 | 0.11646 | -0.037 | 7.624
15.5 | 0.919 | 0.12336 | -0.04 | 7.452
16 | 0.942 | 0.12571 | -0.038 | 7.494
16.5 | 0.972 | 0.13017 | -0.041 | 7.465
17 | 1.005 | 0.13417 | -0.044 | 7.488
17.5 | 1.026 | 0.13891 | -0.042 | 7.387
18 | 1.053 | 0.14364 | -0.043 | 7.334
18.5 | 1.084 | 0.14655 | -0.046 | 7.4
19 | 1.119 | 0.14971 | -0.05 | 7.474
19.5 | 1.137 | 0.15269 | -0.047 | 7.445
20 | 1.164 | 0.15931 | -0.048 | 7.308

## 80. Re 5M Mach 0.50 (2)
BIGFOIL.COM POLAR EXPORT
NACA66A118
NACA66A118 |  |  |  | Cl Max: | 0.9583 | at alpha= | 11.5 | deg
XFOIL ncrit=9 |  |  |  | L/D Max: | 100.707 | at alpha= | 2 | deg
Re: | 5000000 |  |  | Cd Min: | 0.14523 | at alpha= | 16.5 | deg
Mach: | 0.5 |  |  | Cl=0 at alpha= | -0.78282 | deg
|  |  |  | @ Cl=0.1, Cd= | 0.00394
|  |  |  | @ Cl=0.4, Cd= | 0.0039726
|  |  |  | @ Cl=0.6, Cd= | 0.01462
alpha (deg) | Cl | Cd | Cm | Cl/Cd
-16 | -0.5251 | 0.13933 | -0.0616 | -3.7688
-15.5 | -0.5272 | 0.12841 | -0.0681 | -4.1056
-15 | -0.5458 | 0.11497 | -0.0762 | -4.7473
-14.5 | -0.575 | 0.09996 | -0.0851 | -5.7523
-14 | -0.6057 | 0.08481 | -0.0952 | -7.1418
-13.5 | -0.6373 | 0.0711 | -0.1045 | -8.9634
-13 | -0.6655 | 0.05977 | -0.1108 | -11.1343
-12.5 | -0.7008 | 0.04953 | -0.114 | -14.149
-12 | -0.737 | 0.04075 | -0.1137 | -18.0859
-11.5 | -0.7702 | 0.03328 | -0.1102 | -23.143
-11 | -0.7853 | 0.02775 | -0.105 | -28.2991
-10.5 | -0.7758 | 0.02414 | -0.0996 | -32.1375
-9.5 | -0.7283 | 0.01924 | -0.089 | -37.8534
-9 | -0.6943 | 0.01751 | -0.0844 | -39.6516
-8.5 | -0.6564 | 0.01605 | -0.0801 | -40.8972
-8 | -0.6139 | 0.01489 | -0.0763 | -41.229
-7.5 | -0.5716 | 0.01379 | -0.0725 | -41.4503
-7 | -0.5253 | 0.01291 | -0.0693 | -40.6894
-6.5 | -0.4772 | 0.01214 | -0.0665 | -39.3081
-6 | -0.4289 | 0.0114 | -0.0637 | -37.6228
-5.5 | -0.3806 | 0.01068 | -0.0611 | -35.6367
-5 | -0.3304 | 0.01007 | -0.0588 | -32.8103
-4.5 | -0.2814 | 0.00947 | -0.0563 | -29.7149
-4 | -0.2325 | 0.00891 | -0.0539 | -26.0943
-3.5 | -0.2053 | 0.00789 | -0.0479 | -26.0203
-3 | -0.2045 | 0.00685 | -0.0364 | -29.854
-2.5 | -0.1901 | 0.00576 | -0.0274 | -33.0035
-2 | -0.1615 | 0.00443 | -0.0213 | -36.456
-1.5 | -0.103 | 0.00392 | -0.0205 | -26.2755
-1 | -0.0311 | 0.00395 | -0.0222 | -7.8734
-0.5 | 0.0405 | 0.00394 | -0.0238 | 10.2792
0 | 0.1131 | 0.00394 | -0.0257 | 28.7056
0.5 | 0.1855 | 0.00394 | -0.0274 | 47.0812
1 | 0.2562 | 0.00394 | -0.0289 | 65.0254
1.5 | 0.3282 | 0.00392 | -0.0306 | 83.7245
2 | 0.3988 | 0.00396 | -0.0319 | 100.7071
2.5 | 0.4513 | 0.00451 | -0.0296 | 100.0665
3 | 0.4509 | 0.00589 | -0.0174 | 76.5535
3.5 | 0.4338 | 0.0072 | -0.0023 | 60.25
4 | 0.428 | 0.009 | 0.0092 | 47.5556
4.5 | 0.4333 | 0.01081 | 0.0182 | 40.0833
5 | 0.4584 | 0.01221 | 0.024 | 37.543
5.5 | 0.5049 | 0.013 | 0.0266 | 38.8385
6 | 0.5512 | 0.01383 | 0.0293 | 39.8554
6.5 | 0.6 | 0.01462 | 0.0317 | 41.0397
7 | 0.6446 | 0.01564 | 0.0347 | 41.2148
7.5 | 0.693 | 0.01658 | 0.0373 | 41.7973
8 | 0.7387 | 0.01771 | 0.0402 | 41.7109
8.5 | 0.7818 | 0.01901 | 0.0436 | 41.1257
9 | 0.8243 | 0.02043 | 0.047 | 40.3475
10 | 0.9007 | 0.02394 | 0.0549 | 37.6232
10.5 | 0.9284 | 0.02639 | 0.0595 | 35.18
11 | 0.9496 | 0.02938 | 0.0644 | 32.3213
11.5 | 0.9583 | 0.03333 | 0.0696 | 28.7519
12 | 0.9521 | 0.03862 | 0.0744 | 24.653
12.5 | 0.9293 | 0.04585 | 0.0778 | 20.2683
13 | 0.9052 | 0.05411 | 0.0788 | 16.7289
13.5 | 0.8764 | 0.06396 | 0.0769 | 13.7023
14 | 0.8446 | 0.0755 | 0.072 | 11.1868
14.5 | 0.8159 | 0.08812 | 0.0647 | 9.259
15 | 0.7927 | 0.10136 | 0.056 | 7.8206
15.5 | 0.7696 | 0.11546 | 0.0466 | 6.6655
16 | 0.7474 | 0.12982 | 0.0376 | 5.7572
16.5 | 0.7195 | 0.14523 | 0.0281 | 4.9542

## 81. Re 6M Mach 0.00 (1)
BIGFOIL.COM POLAR EXPORT
NACA66A118
NACA66A118 |  |  |  | Cl Max: | 1.344 | at alpha= | 14.5 | deg
JavaFoil+Calcfoil stall+Eppler ext transition |  |  |  | L/D Max: | 94.486 | at alpha= | 2.5 | deg
Re: | 6000000 |  |  | Cd Min: | 0.00363 | at alpha= | 0 | deg
Mach: | 0 |  |  | Cl=0 at alpha= | -0.8254 | deg
|  |  |  | @ Cl=0.1, Cd= | 0.003631
|  |  |  | @ Cl=0.4, Cd= | 0.0042481
|  |  |  | @ Cl=0.6, Cd= | 0.0087579
alpha (deg) | Cl | Cd | Cm | Cl/Cd
-20 | -0.978 | 0.11358 | 0.021 | -8.609
-19.5 | -0.994 | 0.10993 | 0.021 | -9.044
-19 | -1.063 | 0.06802 | 0.023 | -15.627
-18.5 | -1.129 | 0.04125 | 0.024 | -27.372
-18 | -1.159 | 0.03357 | 0.023 | -34.518
-17.5 | -1.175 | 0.03138 | 0.022 | -37.43
-17 | -1.19 | 0.02867 | 0.021 | -41.503
-16.5 | -1.203 | 0.02603 | 0.02 | -46.218
-16 | -1.21 | 0.02449 | 0.019 | -49.425
-15.5 | -1.215 | 0.02287 | 0.018 | -53.135
-15 | -1.216 | 0.02138 | 0.017 | -56.883
-14.5 | -1.213 | 0.02014 | 0.016 | -60.263
-14 | -1.207 | 0.0189 | 0.015 | -63.889
-13.5 | -1.197 | 0.01775 | 0.014 | -67.478
-13 | -1.183 | 0.01682 | 0.012 | -70.357
-12.5 | -1.165 | 0.01593 | 0.011 | -73.117
-12 | -1.143 | 0.01517 | 0.01 | -75.312
-11.5 | -1.117 | 0.0144 | 0.009 | -77.523
-11 | -1.086 | 0.01375 | 0.008 | -79.001
-10.5 | -1.051 | 0.01311 | 0.006 | -80.104
-10 | -1.012 | 0.01254 | 0.005 | -80.698
-9.5 | -0.97 | 0.01202 | 0.004 | -80.743
-9 | -0.926 | 0.01149 | 0.003 | -80.606
-8.5 | -0.88 | 0.01103 | 0.001 | -79.81
-8 | -0.832 | 0.01061 | 0 | -78.371
-7.5 | -0.781 | 0.01019 | -0.001 | -76.698
-7 | -0.729 | 0.00978 | -0.002 | -74.594
-6.5 | -0.675 | 0.00939 | -0.004 | -71.97
-6 | -0.62 | 0.00901 | -0.005 | -68.851
-5.5 | -0.564 | 0.00868 | -0.006 | -64.963
-5 | -0.506 | 0.00841 | -0.008 | -60.157
-4.5 | -0.448 | 0.00813 | -0.009 | -55.046
-4 | -0.388 | 0.00788 | -0.01 | -49.283
-3.5 | -0.328 | 0.00761 | -0.012 | -43.141
-3 | -0.268 | 0.0074 | -0.013 | -36.151
-2.5 | -0.208 | 0.00462 | -0.014 | -45.061
-2 | -0.146 | 0.00373 | -0.016 | -39.126
-1.5 | -0.084 | 0.0037 | -0.017 | -22.747
-1 | -0.022 | 0.00365 | -0.018 | -5.951
-0.5 | 0.041 | 0.00365 | -0.02 | 11.149
0 | 0.103 | 0.00363 | -0.021 | 28.416
0.5 | 0.165 | 0.00363 | -0.022 | 45.62
1 | 0.228 | 0.00368 | -0.024 | 61.871
1.5 | 0.29 | 0.00373 | -0.025 | 77.814
2 | 0.353 | 0.00381 | -0.026 | 92.606
2.5 | 0.412 | 0.00436 | -0.028 | 94.486
3 | 0.472 | 0.00514 | -0.029 | 91.75
3.5 | 0.529 | 0.00841 | -0.03 | 62.83
4 | 0.588 | 0.0087 | -0.031 | 67.559
4.5 | 0.646 | 0.00898 | -0.033 | 71.932
5 | 0.704 | 0.00933 | -0.034 | 75.412
5.5 | 0.76 | 0.00968 | -0.035 | 78.532
6 | 0.816 | 0.01006 | -0.036 | 81.047
6.5 | 0.87 | 0.01048 | -0.038 | 83.039
7 | 0.922 | 0.01087 | -0.039 | 84.849
7.5 | 0.974 | 0.01129 | -0.04 | 86.262
8 | 1.021 | 0.01178 | -0.041 | 86.71
8.5 | 1.067 | 0.01226 | -0.042 | 87.051
9 | 1.109 | 0.0128 | -0.044 | 86.643
9.5 | 1.149 | 0.01336 | -0.045 | 85.955
10 | 1.185 | 0.0139 | -0.046 | 85.247
10.5 | 1.218 | 0.0145 | -0.047 | 83.983
11 | 1.247 | 0.01517 | -0.048 | 82.192
11.5 | 1.273 | 0.01589 | -0.049 | 80.106
12 | 1.294 | 0.01675 | -0.05 | 77.271
12.5 | 1.312 | 0.01751 | -0.051 | 74.968
13 | 1.326 | 0.01835 | -0.053 | 72.28
13.5 | 1.336 | 0.01934 | -0.054 | 69.084
14 | 1.342 | 0.0205 | -0.055 | 65.462
14.5 | 1.344 | 0.02164 | -0.056 | 62.119
15 | 1.342 | 0.02311 | -0.057 | 58.068
15.5 | 1.338 | 0.02405 | -0.058 | 55.626
16 | 1.328 | 0.02618 | -0.058 | 50.712
16.5 | 1.315 | 0.02789 | -0.059 | 47.175
17 | 1.301 | 0.02965 | -0.06 | 43.872
17.5 | 1.279 | 0.03322 | -0.061 | 38.508
18 | 1.257 | 0.03634 | -0.061 | 34.589
18.5 | 1.228 | 0.04036 | -0.062 | 30.424
19 | 1.199 | 0.04351 | -0.062 | 27.562
19.5 | 1.15 | 0.05561 | -0.062 | 20.686

## 82. Re 6M Mach 0.00 (2)
BIGFOIL.COM POLAR EXPORT
NACA66A118
NACA66A118 |  |  |  | Cl Max: | 1.5612 | at alpha= | 20 | deg
XFOIL ncrit=9 |  |  |  | L/D Max: | 93.5098 | at alpha= | 2 | deg
Re: | 6000000 |  |  | Cd Min: | 0.04478 | at alpha= | 20 | deg
Mach: | 0 |  |  | Cl=0 at alpha= | -0.79688 | deg
|  |  |  | @ Cl=0.1, Cd= | 0.0034222
|  |  |  | @ Cl=0.4, Cd= | 0.005352
|  |  |  | @ Cl=0.6, Cd= | 0.0093517
alpha (deg) | Cl | Cd | Cm | Cl/Cd
-20 | -1.4306 | 0.03878 | -0.0735 | -36.8901
-19.5 | -1.4138 | 0.03605 | -0.0726 | -39.2178
-19 | -1.391 | 0.03387 | -0.0718 | -41.0688
-18.5 | -1.3702 | 0.03156 | -0.0706 | -43.4157
-18 | -1.3462 | 0.02961 | -0.0695 | -45.4644
-17.5 | -1.3199 | 0.02784 | -0.0683 | -47.4102
-17 | -1.2934 | 0.02616 | -0.0669 | -49.4419
-16.5 | -1.2721 | 0.02423 | -0.0649 | -52.501
-16 | -1.2446 | 0.02272 | -0.0632 | -54.7799
-15.5 | -1.2157 | 0.02135 | -0.0615 | -56.9415
-15 | -1.1861 | 0.02007 | -0.0597 | -59.0982
-14.5 | -1.1519 | 0.01905 | -0.0583 | -60.4672
-14 | -1.1189 | 0.01802 | -0.0567 | -62.0921
-13.5 | -1.083 | 0.01713 | -0.0552 | -63.2224
-13 | -1.0484 | 0.01622 | -0.0535 | -64.6363
-12.5 | -1.0113 | 0.01542 | -0.052 | -65.5837
-12 | -0.9722 | 0.01473 | -0.0507 | -66.0014
-11.5 | -0.9378 | 0.01386 | -0.0486 | -67.6623
-11 | -0.9012 | 0.01308 | -0.0468 | -68.8991
-10.5 | -0.8626 | 0.01241 | -0.0451 | -69.5085
-10 | -0.8228 | 0.01182 | -0.0435 | -69.6108
-9.5 | -0.7822 | 0.01129 | -0.042 | -69.2826
-9 | -0.741 | 0.01079 | -0.0405 | -68.6747
-8.5 | -0.7 | 0.01028 | -0.0388 | -68.0934
-8 | -0.6609 | 0.00974 | -0.0368 | -67.8542
-7.5 | -0.6197 | 0.00931 | -0.035 | -66.5628
-7 | -0.5781 | 0.00892 | -0.0331 | -64.8094
-6.5 | -0.5374 | 0.00857 | -0.0309 | -62.7071
-6 | -0.5012 | 0.00827 | -0.0277 | -60.6046
-5.5 | -0.4567 | 0.00803 | -0.0261 | -56.8742
-5 | -0.408 | 0.00776 | -0.0254 | -52.5773
-4.5 | -0.3577 | 0.00751 | -0.025 | -47.6298
-4 | -0.3077 | 0.00721 | -0.0245 | -42.6768
-3.5 | -0.2634 | 0.00665 | -0.023 | -39.609
-3 | -0.2189 | 0.00602 | -0.0215 | -36.3621
-2.5 | -0.1758 | 0.00524 | -0.0199 | -33.5496
-2 | -0.1301 | 0.00444 | -0.0188 | -29.3018
-1.5 | -0.084 | 0.0035 | -0.0179 | -24
-1 | -0.0247 | 0.00348 | -0.0191 | -7.0977
-0.5 | 0.0361 | 0.00344 | -0.0206 | 10.4942
0 | 0.0966 | 0.00342 | -0.0221 | 28.2456
0.5 | 0.157 | 0.00346 | -0.0235 | 45.3757
1 | 0.2173 | 0.00349 | -0.0249 | 62.2636
1.5 | 0.2772 | 0.00348 | -0.0263 | 79.6552
2 | 0.3357 | 0.00359 | -0.0274 | 93.5097
2.5 | 0.3742 | 0.0047 | -0.0248 | 79.617
3 | 0.411 | 0.00563 | -0.0219 | 73.0018
3.5 | 0.4453 | 0.00645 | -0.0184 | 69.0388
4 | 0.478 | 0.00715 | -0.0146 | 66.8531
4.5 | 0.4985 | 0.00775 | -0.0082 | 64.3226
5 | 0.5234 | 0.0085 | -0.003 | 61.5765
5.5 | 0.5622 | 0.00896 | -0.0006 | 62.7455
6 | 0.6037 | 0.00939 | 0.0013 | 64.2918
6.5 | 0.6456 | 0.00982 | 0.003 | 65.7434
7 | 0.6864 | 0.01032 | 0.0048 | 66.5116
7.5 | 0.7272 | 0.01086 | 0.0065 | 66.9613
8 | 0.7691 | 0.01137 | 0.008 | 67.6429
8.5 | 0.8097 | 0.01195 | 0.0096 | 67.7573
9 | 0.8491 | 0.01259 | 0.0114 | 67.4424
9.5 | 0.8875 | 0.01326 | 0.0132 | 66.9306
10 | 0.928 | 0.01388 | 0.0146 | 66.8588
10.5 | 0.9661 | 0.01461 | 0.0162 | 66.1259
11 | 1.0048 | 0.01535 | 0.0177 | 65.4593
11.5 | 1.0398 | 0.01626 | 0.0197 | 63.9483
12 | 1.0748 | 0.01719 | 0.0215 | 62.5247
12.5 | 1.1114 | 0.01807 | 0.023 | 61.5053
13 | 1.1476 | 0.01902 | 0.0245 | 60.3365
13.5 | 1.1815 | 0.02007 | 0.0261 | 58.869
14 | 1.217 | 0.0211 | 0.0275 | 57.6777
14.5 | 1.2486 | 0.02235 | 0.0292 | 55.8658
15 | 1.2797 | 0.02367 | 0.0308 | 54.0642
15.5 | 1.307 | 0.02526 | 0.0326 | 51.7419
16 | 1.3343 | 0.02691 | 0.0343 | 49.5838
16.5 | 1.3657 | 0.02835 | 0.0355 | 48.1728
17 | 1.3923 | 0.03011 | 0.0369 | 46.2405
17.5 | 1.4196 | 0.0319 | 0.0381 | 44.5016
18.5 | 1.4661 | 0.03617 | 0.0407 | 40.5336
19 | 1.4877 | 0.03846 | 0.0419 | 38.6817
19.5 | 1.5031 | 0.04099 | 0.0437 | 36.6699
20 | 1.5612 | 0.04478 | 0.0353 | 34.8638

## 83. Re 6M Mach 0.10 (1)
BIGFOIL.COM POLAR EXPORT
NACA66A118
NACA66A118 |  |  |  | Cl Max: | 1.327 | at alpha= | 14 | deg
JavaFoil+Calcfoil stall+Eppler ext transition |  |  |  | L/D Max: | 100.68 | at alpha= | 2.5 | deg
Re: | 6000000 |  |  | Cd Min: | 0.00361 | at alpha= | -0.5 | deg
Mach: | 0.1 |  |  | Cl=0 at alpha= | -0.8254 | deg
|  |  |  | @ Cl=0.1, Cd= | 0.0036662
|  |  |  | @ Cl=0.4, Cd= | 0.00404
|  |  |  | @ Cl=0.6, Cd= | 0.0087842
alpha (deg) | Cl | Cd | Cm | Cl/Cd
-19.5 | -0.938 | 0.11886 | 0.02 | -7.892
-19 | -0.981 | 0.09406 | 0.021 | -10.428
-18.5 | -1.012 | 0.08168 | 0.021 | -12.386
-18 | -1.11 | 0.0372 | 0.023 | -29.845
-17.5 | -1.132 | 0.03376 | 0.022 | -33.54
-17 | -1.154 | 0.02987 | 0.021 | -38.646
-16.5 | -1.172 | 0.02704 | 0.02 | -43.345
-16 | -1.185 | 0.02461 | 0.019 | -48.146
-15.5 | -1.192 | 0.02349 | 0.018 | -50.756
-15 | -1.197 | 0.02187 | 0.017 | -54.725
-14.5 | -1.198 | 0.02057 | 0.016 | -58.222
-14 | -1.194 | 0.01926 | 0.015 | -62.029
-13.5 | -1.187 | 0.01805 | 0.014 | -65.79
-13 | -1.176 | 0.0171 | 0.012 | -68.745
-12.5 | -1.159 | 0.01632 | 0.011 | -71.007
-12 | -1.139 | 0.01538 | 0.01 | -74.089
-11.5 | -1.115 | 0.01462 | 0.009 | -76.235
-11 | -1.086 | 0.0139 | 0.008 | -78.104
-10.5 | -1.051 | 0.01325 | 0.006 | -79.326
-10 | -1.013 | 0.0127 | 0.005 | -79.761
-9.5 | -0.972 | 0.01214 | 0.004 | -80.059
-9 | -0.928 | 0.01162 | 0.003 | -79.924
-8.5 | -0.883 | 0.01112 | 0.001 | -79.352
-8 | -0.834 | 0.0107 | 0 | -77.969
-7.5 | -0.784 | 0.01025 | -0.001 | -76.47
-7 | -0.732 | 0.00986 | -0.002 | -74.264
-6.5 | -0.678 | 0.00942 | -0.004 | -71.986
-6 | -0.623 | 0.00907 | -0.005 | -68.631
-5.5 | -0.566 | 0.00875 | -0.006 | -64.694
-5 | -0.508 | 0.00844 | -0.008 | -60.226
-4.5 | -0.45 | 0.00815 | -0.009 | -55.135
-4 | -0.39 | 0.0079 | -0.01 | -49.36
-3.5 | -0.33 | 0.00766 | -0.012 | -43.062
-3 | -0.269 | 0.00742 | -0.013 | -36.245
-2.5 | -0.209 | 0.00469 | -0.014 | -44.608
-2 | -0.147 | 0.00372 | -0.016 | -39.434
-1.5 | -0.085 | 0.00367 | -0.017 | -23.015
-1 | -0.022 | 0.00366 | -0.019 | -5.975
-0.5 | 0.041 | 0.00361 | -0.02 | 11.307
0 | 0.104 | 0.00367 | -0.021 | 28.26
0.5 | 0.166 | 0.00368 | -0.023 | 45.213
1 | 0.229 | 0.00366 | -0.024 | 62.594
1.5 | 0.292 | 0.00371 | -0.025 | 78.621
2 | 0.354 | 0.00381 | -0.027 | 93.037
2.5 | 0.414 | 0.00411 | -0.028 | 100.68
3 | 0.474 | 0.00518 | -0.029 | 91.471
3.5 | 0.531 | 0.00845 | -0.03 | 62.874
4 | 0.59 | 0.00873 | -0.031 | 67.623
4.5 | 0.649 | 0.00905 | -0.033 | 71.719
5 | 0.707 | 0.00937 | -0.034 | 75.4
5.5 | 0.764 | 0.00975 | -0.035 | 78.355
6 | 0.819 | 0.01014 | -0.036 | 80.741
6.5 | 0.873 | 0.01051 | -0.038 | 83.084
7 | 0.926 | 0.01093 | -0.039 | 84.727
7.5 | 0.977 | 0.01139 | -0.04 | 85.792
8 | 1.025 | 0.01189 | -0.041 | 86.233
8.5 | 1.07 | 0.01235 | -0.043 | 86.63
9 | 1.112 | 0.01291 | -0.044 | 86.125
9.5 | 1.151 | 0.01349 | -0.045 | 85.33
10 | 1.186 | 0.01406 | -0.046 | 84.345
10.5 | 1.218 | 0.01471 | -0.047 | 82.804
11 | 1.246 | 0.01538 | -0.048 | 80.984
11.5 | 1.27 | 0.01608 | -0.05 | 78.957
12 | 1.29 | 0.01698 | -0.051 | 75.946
12.5 | 1.305 | 0.01783 | -0.052 | 73.222
13 | 1.317 | 0.01863 | -0.053 | 70.703
13.5 | 1.324 | 0.01981 | -0.054 | 66.812
14 | 1.327 | 0.02086 | -0.055 | 63.616
14.5 | 1.326 | 0.02206 | -0.056 | 60.108
15 | 1.32 | 0.02363 | -0.057 | 55.857
15.5 | 1.311 | 0.025 | -0.058 | 52.45
16 | 1.299 | 0.02653 | -0.059 | 48.956
16.5 | 1.281 | 0.02887 | -0.059 | 44.36
17 | 1.258 | 0.03205 | -0.06 | 39.258
17.5 | 1.231 | 0.03621 | -0.061 | 33.986
18 | 1.202 | 0.04038 | -0.061 | 29.778
18.5 | 1.163 | 0.04776 | -0.061 | 24.352
19 | 1.129 | 0.05182 | -0.061 | 21.78

## 84. Re 6M Mach 0.10 (2)
BIGFOIL.COM POLAR EXPORT
NACA66A118
NACA66A118 |  |  |  | Cl Max: | 1.5498 | at alpha= | 20 | deg
XFOIL ncrit=9 |  |  |  | L/D Max: | 94.0947 | at alpha= | 2 | deg
Re: | 6000000 |  |  | Cd Min: | 0.04717 | at alpha= | 20 | deg
Mach: | 0.1 |  |  | Cl=0 at alpha= | -0.79705 | deg
|  |  |  | @ Cl=0.1, Cd= | 0.0034318
|  |  |  | @ Cl=0.4, Cd= | 0.0053255
|  |  |  | @ Cl=0.6, Cd= | 0.0094699
alpha (deg) | Cl | Cd | Cm | Cl/Cd
-20 | -1.4238 | 0.04099 | -0.0766 | -34.7353
-19.5 | -1.4092 | 0.03788 | -0.0758 | -37.2017
-18.5 | -1.3681 | 0.03293 | -0.0737 | -41.5457
-18 | -1.3431 | 0.03093 | -0.0726 | -43.4239
-17.5 | -1.3195 | 0.02888 | -0.0712 | -45.6891
-17 | -1.2936 | 0.02706 | -0.0697 | -47.8049
-16.5 | -1.2675 | 0.02532 | -0.0681 | -50.0592
-16 | -1.2422 | 0.0236 | -0.0662 | -52.6356
-15.5 | -1.2166 | 0.02197 | -0.064 | -55.3755
-15 | -1.1858 | 0.02067 | -0.0623 | -57.3682
-14.5 | -1.1531 | 0.01952 | -0.0606 | -59.0727
-14 | -1.1198 | 0.01844 | -0.0589 | -60.7267
-13.5 | -1.0839 | 0.01751 | -0.0573 | -61.9018
-13 | -1.05 | 0.01653 | -0.0554 | -63.5209
-12.5 | -1.012 | 0.01573 | -0.054 | -64.3357
-12 | -0.9734 | 0.01499 | -0.0525 | -64.9366
-11.5 | -0.9369 | 0.01417 | -0.0506 | -66.1186
-11 | -0.9012 | 0.01332 | -0.0485 | -67.6577
-10.5 | -0.863 | 0.0126 | -0.0467 | -68.4921
-10 | -0.8225 | 0.01201 | -0.0451 | -68.4846
-9.5 | -0.7819 | 0.01145 | -0.0435 | -68.2882
-9 | -0.7408 | 0.01092 | -0.0418 | -67.8388
-8.5 | -0.6988 | 0.01042 | -0.0403 | -67.0633
-8 | -0.6598 | 0.00985 | -0.0381 | -66.9848
-7.5 | -0.6183 | 0.0094 | -0.0363 | -65.7766
-7 | -0.5763 | 0.009 | -0.0344 | -64.0333
-6.5 | -0.5347 | 0.00864 | -0.0324 | -61.8866
-6 | -0.4971 | 0.00829 | -0.0295 | -59.9638
-5.5 | -0.4563 | 0.00806 | -0.027 | -56.6129
-5 | -0.4078 | 0.00779 | -0.0261 | -52.3492
-4.5 | -0.3576 | 0.00754 | -0.0256 | -47.4271
-4 | -0.3076 | 0.00724 | -0.025 | -42.4862
-3.5 | -0.2635 | 0.00668 | -0.0234 | -39.4461
-3 | -0.2193 | 0.00604 | -0.0218 | -36.3079
-2 | -0.1307 | 0.00446 | -0.019 | -29.3049
-1.5 | -0.0846 | 0.00351 | -0.0179 | -24.1026
-1 | -0.0248 | 0.00348 | -0.0192 | -7.1264
-0.5 | 0.0363 | 0.00345 | -0.0207 | 10.5217
0 | 0.0972 | 0.00343 | -0.0222 | 28.3382
0.5 | 0.158 | 0.00347 | -0.0237 | 45.5331
1 | 0.2186 | 0.00349 | -0.0251 | 62.6361
1.5 | 0.2789 | 0.00349 | -0.0265 | 79.914
2 | 0.3378 | 0.00359 | -0.0276 | 94.0947
2.5 | 0.3761 | 0.00471 | -0.0249 | 79.8514
3 | 0.4126 | 0.00565 | -0.0218 | 73.0265
3.5 | 0.4459 | 0.00648 | -0.0181 | 68.8117
4 | 0.4773 | 0.00718 | -0.0139 | 66.4763
4.5 | 0.4955 | 0.00781 | -0.007 | 63.4443
5 | 0.5212 | 0.00858 | -0.002 | 60.7459
5.5 | 0.5604 | 0.00905 | 0.0004 | 61.9227
6 | 0.6019 | 0.00949 | 0.0023 | 63.4247
6.5 | 0.6442 | 0.00994 | 0.004 | 64.8089
7 | 0.6856 | 0.01045 | 0.0058 | 65.6077
7.5 | 0.7263 | 0.011 | 0.0076 | 66.0273
8 | 0.7685 | 0.01153 | 0.0091 | 66.6522
8.5 | 0.8093 | 0.01212 | 0.0108 | 66.7739
9 | 0.8481 | 0.01281 | 0.0127 | 66.2061
9.5 | 0.888 | 0.01345 | 0.0143 | 66.0223
10 | 0.9276 | 0.01412 | 0.016 | 65.6941
10.5 | 0.9668 | 0.01485 | 0.0176 | 65.1044
11 | 1.0044 | 0.01566 | 0.0193 | 64.1379
11.5 | 1.0402 | 0.01658 | 0.0213 | 62.7382
12 | 1.075 | 0.01755 | 0.0232 | 61.2536
12.5 | 1.1131 | 0.01841 | 0.0246 | 60.4617
13 | 1.1481 | 0.01946 | 0.0263 | 58.9979
13.5 | 1.1834 | 0.0205 | 0.0279 | 57.7268
14 | 1.2173 | 0.02166 | 0.0295 | 56.2004
14.5 | 1.2504 | 0.02289 | 0.0311 | 54.6265
15 | 1.2793 | 0.0244 | 0.033 | 52.4303
15.5 | 1.3068 | 0.02607 | 0.035 | 50.1266
16 | 1.3361 | 0.02766 | 0.0365 | 48.3044
16.5 | 1.366 | 0.02927 | 0.0379 | 46.6689
17 | 1.394 | 0.03104 | 0.0393 | 44.9098
17.5 | 1.419 | 0.0331 | 0.0407 | 42.8701
18 | 1.4448 | 0.03512 | 0.0419 | 41.139
18.5 | 1.4658 | 0.03756 | 0.0433 | 39.0256
19 | 1.4846 | 0.04022 | 0.0447 | 36.912
19.5 | 1.4991 | 0.04308 | 0.0463 | 34.7981
20 | 1.5498 | 0.04717 | 0.0391 | 32.8556

## 85. Re 6M Mach 0.25 (1)
BIGFOIL.COM POLAR EXPORT
NACA66A118
NACA66A118 |  |  |  | Cl Max: | 1.245 | at alpha= | 12 | deg
JavaFoil+Calcfoil stall+Eppler ext transition |  |  |  | L/D Max: | 94.281 | at alpha= | 2 | deg
Re: | 6000000 |  |  | Cd Min: | 0.00365 | at alpha= | -0.5 | deg
Mach: | 0.25 |  |  | Cl=0 at alpha= | -0.82812 | deg
|  |  |  | @ Cl=0.1, Cd= | 0.0037044
|  |  |  | @ Cl=0.4, Cd= | 0.0043911
|  |  |  | @ Cl=0.6, Cd= | 0.0089458
alpha (deg) | Cl | Cd | Cm | Cl/Cd
-17.5 | -0.693 | 0.13834 | 0.012 | -5.006
-17 | -0.738 | 0.12882 | 0.012 | -5.727
-16.5 | -0.781 | 0.11971 | 0.012 | -6.527
-16 | -0.824 | 0.10697 | 0.012 | -7.706
-15.5 | -0.882 | 0.08283 | 0.014 | -10.642
-15 | -1.024 | 0.02776 | 0.017 | -36.89
-14.5 | -1.058 | 0.02427 | 0.016 | -43.6
-14 | -1.083 | 0.02181 | 0.015 | -49.661
-13.5 | -1.099 | 0.02034 | 0.014 | -54.027
-13 | -1.107 | 0.01911 | 0.013 | -57.944
-12.5 | -1.109 | 0.01777 | 0.012 | -62.4
-12 | -1.104 | 0.01672 | 0.01 | -66.017
-11.5 | -1.092 | 0.01576 | 0.009 | -69.318
-11 | -1.073 | 0.01497 | 0.008 | -71.681
-10.5 | -1.046 | 0.01415 | 0.007 | -73.939
-10 | -1.014 | 0.01348 | 0.005 | -75.236
-9.5 | -0.978 | 0.01283 | 0.004 | -76.218
-9 | -0.938 | 0.01229 | 0.003 | -76.278
-8.5 | -0.894 | 0.01173 | 0.001 | -76.238
-8 | -0.848 | 0.01119 | 0 | -75.716
-7.5 | -0.798 | 0.01065 | -0.001 | -74.921
-7 | -0.746 | 0.01024 | -0.002 | -72.88
-6.5 | -0.693 | 0.00979 | -0.004 | -70.72
-6 | -0.637 | 0.00937 | -0.005 | -67.995
-5.5 | -0.579 | 0.009 | -0.007 | -64.378
-5 | -0.521 | 0.00867 | -0.008 | -60.061
-4.5 | -0.461 | 0.00839 | -0.009 | -54.94
-4 | -0.4 | 0.00809 | -0.011 | -49.412
-3.5 | -0.338 | 0.00785 | -0.012 | -43.064
-3 | -0.276 | 0.00759 | -0.013 | -36.35
-2.5 | -0.215 | 0.00477 | -0.015 | -45.043
-2 | -0.151 | 0.00378 | -0.016 | -39.917
-1.5 | -0.087 | 0.00368 | -0.018 | -23.582
-1 | -0.022 | 0.0037 | -0.019 | -6.073
-0.5 | 0.042 | 0.00365 | -0.02 | 11.486
0 | 0.106 | 0.00371 | -0.022 | 28.703
0.5 | 0.171 | 0.00367 | -0.023 | 46.568
1 | 0.235 | 0.00372 | -0.025 | 63.25
1.5 | 0.3 | 0.00377 | -0.026 | 79.405
2 | 0.364 | 0.00386 | -0.027 | 94.281
2.5 | 0.425 | 0.00476 | -0.029 | 89.128
3 | 0.486 | 0.00532 | -0.03 | 91.404
3.5 | 0.545 | 0.00868 | -0.031 | 62.712
4 | 0.605 | 0.00897 | -0.032 | 67.513
4.5 | 0.665 | 0.00932 | -0.034 | 71.391
5 | 0.724 | 0.00971 | -0.035 | 74.531
5.5 | 0.782 | 0.01009 | -0.036 | 77.464
6 | 0.838 | 0.01051 | -0.037 | 79.705
6.5 | 0.892 | 0.01096 | -0.039 | 81.411
7 | 0.945 | 0.0114 | -0.04 | 82.882
7.5 | 0.996 | 0.01189 | -0.041 | 83.768
8 | 1.042 | 0.01245 | -0.042 | 83.685
8.5 | 1.084 | 0.01302 | -0.044 | 83.307
9 | 1.123 | 0.01367 | -0.045 | 82.117
9.5 | 1.157 | 0.01429 | -0.046 | 80.955
10 | 1.186 | 0.015 | -0.047 | 79.061
10.5 | 1.21 | 0.01566 | -0.048 | 77.22
11 | 1.228 | 0.0165 | -0.05 | 74.397
11.5 | 1.239 | 0.01738 | -0.051 | 71.315
12 | 1.245 | 0.01829 | -0.052 | 68.027
12.5 | 1.243 | 0.01955 | -0.053 | 63.55
13 | 1.234 | 0.02081 | -0.054 | 59.302
13.5 | 1.218 | 0.02228 | -0.055 | 54.668
14 | 1.195 | 0.02395 | -0.056 | 49.876
14.5 | 1.164 | 0.02574 | -0.057 | 45.236
15 | 1.122 | 0.02953 | -0.057 | 37.988
15.5 | 0.956 | 0.08669 | -0.045 | 11.03
16 | 0.895 | 0.10721 | -0.039 | 8.351
16.5 | 0.854 | 0.11045 | -0.041 | 7.734
17 | 0.795 | 0.12967 | -0.035 | 6.133

## 86. Re 6M Mach 0.25 (2)
BIGFOIL.COM POLAR EXPORT
NACA66A118
NACA66A118 |  |  |  | Cl Max: | 1.4405 | at alpha= | 19 | deg
XFOIL ncrit=9 |  |  |  | L/D Max: | 96.759 | at alpha= | 2 | deg
Re: | 6000000 |  |  | Cd Min: | 0.06648 | at alpha= | 20 | deg
Mach: | 0.25 |  |  | Cl=0 at alpha= | -0.79589 | deg
|  |  |  | @ Cl=0.1, Cd= | 0.0034601
|  |  |  | @ Cl=0.4, Cd= | 0.005142
|  |  |  | @ Cl=0.6, Cd= | 0.010172
alpha (deg) | Cl | Cd | Cm | Cl/Cd
-20 | -1.3119 | 0.06217 | -0.0882 | -21.1018
-19.5 | -1.3181 | 0.05537 | -0.0898 | -23.8053
-19 | -1.3117 | 0.05021 | -0.0903 | -26.1243
-18.5 | -1.3124 | 0.04483 | -0.09 | -29.275
-18 | -1.2985 | 0.04099 | -0.0891 | -31.6785
-17.5 | -1.2876 | 0.03719 | -0.0876 | -34.6222
-17 | -1.271 | 0.03402 | -0.0858 | -37.3604
-16.5 | -1.2487 | 0.03144 | -0.0839 | -39.7169
-16 | -1.2294 | 0.02878 | -0.0815 | -42.7172
-15.5 | -1.1977 | 0.02703 | -0.0796 | -44.31
-15 | -1.1756 | 0.02478 | -0.0769 | -47.4415
-14.5 | -1.1519 | 0.02276 | -0.0739 | -50.6107
-14 | -1.1211 | 0.02119 | -0.0715 | -52.907
-13.5 | -1.0861 | 0.01991 | -0.0692 | -54.5505
-13 | -1.0524 | 0.01862 | -0.0667 | -56.5199
-12.5 | -1.016 | 0.01753 | -0.0645 | -57.9578
-12 | -0.9754 | 0.01666 | -0.0626 | -58.5474
-11.5 | -0.937 | 0.01573 | -0.0604 | -59.5677
-11 | -0.8987 | 0.01479 | -0.0581 | -60.764
-10.5 | -0.8624 | 0.01381 | -0.0555 | -62.4475
-10 | -0.8222 | 0.01306 | -0.0534 | -62.9556
-9.5 | -0.7805 | 0.01238 | -0.0514 | -63.0452
-9 | -0.7382 | 0.01173 | -0.0494 | -62.9327
-8.5 | -0.6952 | 0.01113 | -0.0476 | -62.4618
-8 | -0.6534 | 0.01052 | -0.0454 | -62.1103
-7.5 | -0.6112 | 0.00997 | -0.0433 | -61.3039
-7 | -0.5678 | 0.00949 | -0.0413 | -59.8314
-6.5 | -0.5237 | 0.00908 | -0.0394 | -57.6762
-6 | -0.4815 | 0.00864 | -0.0371 | -55.7292
-5.5 | -0.4393 | 0.00824 | -0.0347 | -53.3131
-5 | -0.399 | 0.00793 | -0.0317 | -50.3153
-4.5 | -0.3553 | 0.00768 | -0.0294 | -46.263
-4 | -0.3054 | 0.0074 | -0.0284 | -41.2703
-3.5 | -0.2622 | 0.00685 | -0.0261 | -38.2774
-3 | -0.2198 | 0.0062 | -0.0238 | -35.4516
-2.5 | -0.1793 | 0.00535 | -0.0213 | -33.514
-2 | -0.1341 | 0.00452 | -0.0198 | -29.6681
-1.5 | -0.0879 | 0.00354 | -0.0184 | -24.8305
-1 | -0.0258 | 0.00352 | -0.0198 | -7.3295
-0.5 | 0.0374 | 0.00348 | -0.0214 | 10.7471
0 | 0.1003 | 0.00346 | -0.0229 | 28.9884
0.5 | 0.1631 | 0.0035 | -0.0244 | 46.6
1 | 0.2259 | 0.00353 | -0.0259 | 63.9943
1.5 | 0.2882 | 0.00353 | -0.0273 | 81.6431
2 | 0.3493 | 0.00361 | -0.0285 | 96.759
2.5 | 0.3866 | 0.00475 | -0.0252 | 81.3895
3 | 0.4201 | 0.00573 | -0.0212 | 73.3159
3.5 | 0.4478 | 0.0066 | -0.016 | 67.8485
4 | 0.4613 | 0.00732 | -0.0077 | 63.0191
5 | 0.5098 | 0.00907 | 0.0033 | 56.2073
5.5 | 0.5512 | 0.00959 | 0.0056 | 57.4765
6 | 0.5937 | 0.0101 | 0.0077 | 58.7822
6.5 | 0.6375 | 0.0106 | 0.0094 | 60.1415
7 | 0.6787 | 0.01122 | 0.0116 | 60.4902
7.5 | 0.7226 | 0.01179 | 0.0133 | 61.2892
8 | 0.7647 | 0.01243 | 0.0152 | 61.5205
8.5 | 0.8068 | 0.01312 | 0.017 | 61.4939
9 | 0.8463 | 0.01393 | 0.0193 | 60.7538
9.5 | 0.8885 | 0.01463 | 0.021 | 60.7314
10 | 0.9286 | 0.01543 | 0.0231 | 60.1815
10.5 | 0.968 | 0.01632 | 0.0251 | 59.3137
11 | 1.0049 | 0.01737 | 0.0275 | 57.8526
12 | 1.0804 | 0.0195 | 0.0317 | 55.4051
12.5 | 1.1179 | 0.02062 | 0.0337 | 54.2144
13 | 1.1541 | 0.02189 | 0.0358 | 52.7227
13.5 | 1.1882 | 0.0233 | 0.0381 | 50.9957
14 | 1.2208 | 0.02485 | 0.0404 | 49.1268
14.5 | 1.2496 | 0.0267 | 0.0428 | 46.8015
15 | 1.2782 | 0.02863 | 0.0451 | 44.6455
15.5 | 1.3091 | 0.03053 | 0.0471 | 42.8791
16 | 1.3357 | 0.03276 | 0.0492 | 40.7723
16.5 | 1.3611 | 0.0352 | 0.0512 | 38.6676
17 | 1.3842 | 0.03788 | 0.0531 | 36.5417
17.5 | 1.4055 | 0.04088 | 0.0547 | 34.3811
18 | 1.4247 | 0.04414 | 0.0562 | 32.2768
18.5 | 1.4331 | 0.04852 | 0.0575 | 29.5363
19 | 1.4405 | 0.05323 | 0.0583 | 27.0618
19.5 | 1.4372 | 0.0592 | 0.0585 | 24.277
20 | 1.4225 | 0.06648 | 0.0582 | 21.3974

## 87. Re 6M Mach 0.50 (1)
BIGFOIL.COM POLAR EXPORT
NACA66A118
NACA66A118 |  |  |  | Cl Max: | 1.166 | at alpha= | 20 | deg
JavaFoil+Calcfoil stall+Eppler ext transition |  |  |  | L/D Max: | 101.705 | at alpha= | 2 | deg
Re: | 6000000 |  |  | Cd Min: | 0.00349 | at alpha= | 1.5 | deg
Mach: | 0.5 |  |  | Cl=0 at alpha= | -0.82639 | deg
|  |  |  | @ Cl=0.1, Cd= | 0.0038994
|  |  |  | @ Cl=0.4, Cd= | 0.0039455
|  |  |  | @ Cl=0.6, Cd= | 0.009598
alpha (deg) | Cl | Cd | Cm | Cl/Cd
-20 | -1.078 | 0.15955 | 0.02 | -6.757
-19.5 | -1.06 | 0.14726 | 0.021 | -7.2
-19 | -1.027 | 0.14514 | 0.019 | -7.073
-18.5 | -0.994 | 0.14101 | 0.017 | -7.05
-18 | -0.966 | 0.13722 | 0.016 | -7.043
-17.5 | -0.946 | 0.13163 | 0.017 | -7.184
-17 | -0.912 | 0.12917 | 0.015 | -7.063
-16.5 | -0.882 | 0.12414 | 0.013 | -7.104
-16 | -0.854 | 0.1202 | 0.013 | -7.106
-15.5 | -0.83 | 0.11562 | 0.013 | -7.182
-15 | -0.799 | 0.11003 | 0.011 | -7.264
-14.5 | -0.77 | 0.10383 | 0.01 | -7.416
-14 | -0.742 | 0.10159 | 0.009 | -7.305
-13.5 | -0.715 | 0.08938 | 0.008 | -8.001
-13 | -0.686 | 0.0943 | 0.008 | -7.279
-12.5 | -0.659 | 0.08578 | 0.007 | -7.682
-12 | -0.633 | 0.07776 | 0.007 | -8.146
-11.5 | -0.708 | 0.02362 | 0.01 | -29.98
-11 | -0.685 | 0.01974 | 0.009 | -34.698
-10.5 | -0.654 | 0.01822 | 0.007 | -35.88
-10 | -0.518 | 0.06718 | 0.003 | -7.71
-9.5 | -0.491 | 0.06051 | 0.002 | -8.115
-9 | -0.555 | 0.01613 | 0.003 | -34.43
-8.5 | -0.805 | 0.01507 | 0.002 | -53.42
-8 | -0.834 | 0.01409 | 0 | -59.21
-7.5 | -0.821 | 0.01318 | -0.001 | -62.27
-7 | -0.788 | 0.0123 | -0.003 | -64.064
-6.5 | -0.743 | 0.01166 | -0.004 | -63.71
-6 | -0.691 | 0.01099 | -0.006 | -62.839
-5.5 | -0.633 | 0.01043 | -0.007 | -60.716
-5 | -0.572 | 0.00989 | -0.009 | -57.823
-4.5 | -0.508 | 0.00949 | -0.01 | -53.508
-4 | -0.442 | 0.00908 | -0.012 | -48.679
-3.5 | -0.374 | 0.00871 | -0.013 | -42.971
-3 | -0.306 | 0.0084 | -0.015 | -36.379
-2.5 | -0.238 | 0.00508 | -0.016 | -46.847
-2 | -0.169 | 0.00396 | -0.018 | -42.577
-1.5 | -0.097 | 0.00391 | -0.02 | -24.859
-1 | -0.025 | 0.0039 | -0.021 | -6.436
-0.5 | 0.047 | 0.00387 | -0.023 | 12.121
0 | 0.119 | 0.00391 | -0.024 | 30.407
0.5 | 0.191 | 0.00361 | -0.026 | 52.783
1 | 0.262 | 0.00362 | -0.027 | 72.412
1.5 | 0.334 | 0.00349 | -0.029 | 95.706
2 | 0.405 | 0.00398 | -0.03 | 101.705
2.5 | 0.471 | 0.00531 | -0.032 | 88.593
3 | 0.539 | 0.00606 | -0.033 | 88.866
3.5 | 0.604 | 0.00983 | -0.034 | 61.422
4 | 0.67 | 0.01025 | -0.036 | 65.345
4.5 | 0.734 | 0.01074 | -0.037 | 68.363
5 | 0.796 | 0.01126 | -0.039 | 70.704
5.5 | 0.856 | 0.01189 | -0.04 | 71.97
6 | 0.911 | 0.0125 | -0.042 | 72.866
6.5 | 0.961 | 0.01322 | -0.043 | 72.699
7 | 1.004 | 0.01395 | -0.044 | 71.967
7.5 | 1.035 | 0.01477 | -0.046 | 70.122
8 | 1.041 | 0.01577 | -0.047 | 65.988
8.5 | 0.994 | 0.01693 | -0.048 | 58.739
9 | 0.553 | 0.06077 | -0.024 | 9.106
9.5 | 0.698 | 0.01935 | -0.051 | 36.078
10 | 0.613 | 0.06348 | -0.03 | 9.658
10.5 | 0.637 | 0.07189 | -0.026 | 8.86
11 | 0.795 | 0.02197 | -0.055 | 36.198
11.5 | 0.826 | 0.02376 | -0.056 | 34.764
12 | 0.851 | 0.02714 | -0.057 | 31.373
12.5 | 0.75 | 0.08639 | -0.032 | 8.685
13 | 0.776 | 0.09562 | -0.032 | 8.117
13.5 | 0.806 | 0.10314 | -0.034 | 7.813
14 | 0.832 | 0.09752 | -0.034 | 8.528
14.5 | 0.858 | 0.10849 | -0.034 | 7.913
15 | 0.89 | 0.11449 | -0.038 | 7.77
15.5 | 0.921 | 0.12012 | -0.041 | 7.667
16 | 0.942 | 0.12305 | -0.038 | 7.659
16.5 | 0.973 | 0.12583 | -0.041 | 7.733
17 | 1.008 | 0.12901 | -0.046 | 7.811
17.5 | 1.026 | 0.13532 | -0.043 | 7.585
18 | 1.055 | 0.14046 | -0.044 | 7.512
18.5 | 1.09 | 0.14101 | -0.048 | 7.729
19 | 1.124 | 0.14402 | -0.052 | 7.806
19.5 | 1.137 | 0.14926 | -0.047 | 7.619
20 | 1.166 | 0.15542 | -0.049 | 7.499

## 88. Re 6M Mach 0.50 (2)
BIGFOIL.COM POLAR EXPORT
NACA66A118
NACA66A118 |  |  |  | Cl Max: | 0.9722 | at alpha= | 11.5 | deg
XFOIL ncrit=9 |  |  |  | L/D Max: | 106.34 | at alpha= | 2 | deg
Re: | 6000000 |  |  | Cd Min: | 0.22013 | at alpha= | -20 | deg
Mach: | 0.5 |  |  | Cl=0 at alpha= | -0.78867 | deg
|  |  |  | @ Cl=0.1, Cd= | 0.0036539
|  |  |  | @ Cl=0.4, Cd= | 0.0037698
|  |  |  | @ Cl=0.6, Cd= | 0.01399
alpha (deg) | Cl | Cd | Cm | Cl/Cd
-20 | -0.5841 | 0.22013 | -0.0156 | -2.6534
-19.5 | -0.568 | 0.21154 | -0.0207 | -2.6851
-19 | -0.5535 | 0.20259 | -0.0258 | -2.7321
-18.5 | -0.5436 | 0.19237 | -0.0313 | -2.8258
-18 | -0.5382 | 0.18152 | -0.0373 | -2.965
-17.5 | -0.522 | 0.17354 | -0.0422 | -3.008
-17 | -0.5114 | 0.16427 | -0.0476 | -3.1132
-16.5 | -0.516 | 0.15183 | -0.0545 | -3.3985
-15.5 | -0.5583 | 0.12264 | -0.0718 | -4.5523
-15 | -0.579 | 0.10918 | -0.0801 | -5.3032
-14.5 | -0.6039 | 0.09504 | -0.0887 | -6.3542
-14 | -0.6317 | 0.0808 | -0.0984 | -7.8181
-13 | -0.688 | 0.05724 | -0.1123 | -12.0196
-12.5 | -0.7192 | 0.0477 | -0.1147 | -15.0776
-12 | -0.7516 | 0.03949 | -0.1138 | -19.0327
-11.5 | -0.7809 | 0.03249 | -0.1101 | -24.0351
-11 | -0.7988 | 0.02688 | -0.1045 | -29.7173
-10.5 | -0.7979 | 0.02292 | -0.0982 | -34.8124
-10 | -0.7747 | 0.02041 | -0.0928 | -37.9569
-9.5 | -0.7491 | 0.01822 | -0.0873 | -41.1142
-9 | -0.712 | 0.01667 | -0.0828 | -42.7115
-8.5 | -0.6717 | 0.01536 | -0.0786 | -43.7305
-8 | -0.6288 | 0.01425 | -0.0747 | -44.1263
-7.5 | -0.5829 | 0.01331 | -0.0713 | -43.7941
-7 | -0.5368 | 0.01239 | -0.068 | -43.3253
-6.5 | -0.4882 | 0.01162 | -0.0651 | -42.0138
-6 | -0.4383 | 0.01092 | -0.0626 | -40.1374
-5.5 | -0.3896 | 0.01024 | -0.0599 | -38.0469
-5 | -0.3393 | 0.00964 | -0.0576 | -35.1971
-4.5 | -0.2893 | 0.00909 | -0.0552 | -31.8262
-4 | -0.2399 | 0.00856 | -0.0528 | -28.0257
-3.5 | -0.2047 | 0.00777 | -0.048 | -26.3449
-3 | -0.1976 | 0.00682 | -0.0377 | -28.9736
-2.5 | -0.1821 | 0.00586 | -0.0288 | -31.0751
-2 | -0.1489 | 0.00476 | -0.0235 | -31.2815
-1.5 | -0.1024 | 0.00371 | -0.0206 | -27.6011
-1 | -0.0306 | 0.00367 | -0.0223 | -8.3379
-0.5 | 0.0418 | 0.00367 | -0.024 | 11.3896
0 | 0.1139 | 0.00365 | -0.0258 | 31.2055
0.5 | 0.1855 | 0.00371 | -0.0275 | 50
1 | 0.2581 | 0.00374 | -0.0293 | 69.0107
1.5 | 0.3297 | 0.00375 | -0.0309 | 87.92
2 | 0.4009 | 0.00377 | -0.0323 | 106.3395
2.5 | 0.4322 | 0.00487 | -0.0261 | 88.7474
3 | 0.4293 | 0.00595 | -0.0132 | 72.1513
3.5 | 0.4197 | 0.00735 | 0.0001 | 57.102
4 | 0.4205 | 0.00903 | 0.0104 | 46.567
5 | 0.4665 | 0.01177 | 0.023 | 39.6347
5.5 | 0.5136 | 0.01255 | 0.0255 | 40.9243
6 | 0.5623 | 0.01332 | 0.0279 | 42.2147
6.5 | 0.6101 | 0.01417 | 0.0305 | 43.0558
7 | 0.6568 | 0.01508 | 0.0333 | 43.5544
7.5 | 0.7047 | 0.01602 | 0.036 | 43.9888
8 | 0.7508 | 0.01709 | 0.039 | 43.9321
8.5 | 0.7956 | 0.01829 | 0.0423 | 43.4992
9 | 0.8389 | 0.01965 | 0.0457 | 42.6921
9.5 | 0.8819 | 0.02112 | 0.0494 | 41.7566
10 | 0.9203 | 0.02291 | 0.0534 | 40.1702
10.5 | 0.9498 | 0.02524 | 0.0581 | 37.6307
11 | 0.9681 | 0.02829 | 0.0634 | 34.2206
11.5 | 0.9722 | 0.03236 | 0.0691 | 30.0433
12 | 0.9667 | 0.03749 | 0.0742 | 25.7855
12.5 | 0.9484 | 0.04423 | 0.0779 | 21.4425
13 | 0.9273 | 0.05207 | 0.0793 | 17.8087
13.5 | 0.9001 | 0.06145 | 0.0781 | 14.6477
14 | 0.8699 | 0.07245 | 0.0739 | 12.0069
14.5 | 0.8419 | 0.08459 | 0.0673 | 9.9527
15 | 0.817 | 0.09767 | 0.0589 | 8.3649
15.5 | 0.7915 | 0.11188 | 0.0493 | 7.0745
16 | 0.7635 | 0.127 | 0.0396 | 6.0118
16.5 | 0.7311 | 0.14294 | 0.0297 | 5.1147

## 89. Re 7M Mach 0.00 (1)
BIGFOIL.COM POLAR EXPORT
NACA66A118
NACA66A118 |  |  |  | Cl Max: | 1.345 | at alpha= | 14.5 | deg
JavaFoil+Calcfoil stall+Eppler ext transition |  |  |  | L/D Max: | 89.671 | at alpha= | 8.5 | deg
Re: | 7000000 |  |  | Cd Min: | 0.00353 | at alpha= | 0 | deg
Mach: | 0 |  |  | Cl=0 at alpha= | -0.8254 | deg
|  |  |  | @ Cl=0.1, Cd= | 0.003531
|  |  |  | @ Cl=0.4, Cd= | 0.0048808
|  |  |  | @ Cl=0.6, Cd= | 0.0085249
alpha (deg) | Cl | Cd | Cm | Cl/Cd
-20 | -0.963 | 0.12793 | 0.02 | -7.527
-19.5 | -0.99 | 0.11382 | 0.02 | -8.696
-19 | -1.085 | 0.05559 | 0.024 | -19.512
-18.5 | -1.13 | 0.04046 | 0.024 | -27.932
-18 | -1.162 | 0.03183 | 0.023 | -36.516
-17.5 | -1.178 | 0.02983 | 0.022 | -39.485
-17 | -1.193 | 0.02743 | 0.021 | -43.473
-16.5 | -1.205 | 0.02509 | 0.02 | -48.024
-16 | -1.212 | 0.02362 | 0.019 | -51.303
-15.5 | -1.216 | 0.02209 | 0.018 | -55.076
-15 | -1.217 | 0.02078 | 0.017 | -58.579
-14.5 | -1.215 | 0.01948 | 0.016 | -62.362
-14 | -1.209 | 0.01829 | 0.015 | -66.08
-13.5 | -1.199 | 0.01717 | 0.014 | -69.802
-13 | -1.184 | 0.01631 | 0.012 | -72.626
-12.5 | -1.166 | 0.01544 | 0.011 | -75.519
-12 | -1.144 | 0.0147 | 0.01 | -77.8
-11.5 | -1.118 | 0.01397 | 0.009 | -80.033
-11 | -1.087 | 0.01334 | 0.008 | -81.501
-10.5 | -1.052 | 0.01273 | 0.006 | -82.628
-10 | -1.013 | 0.01219 | 0.005 | -83.081
-9.5 | -0.971 | 0.01166 | 0.004 | -83.321
-9 | -0.927 | 0.01116 | 0.003 | -83.061
-8.5 | -0.881 | 0.0107 | 0.001 | -82.317
-8 | -0.832 | 0.01032 | 0 | -80.637
-7.5 | -0.782 | 0.0099 | -0.001 | -79.017
-7 | -0.73 | 0.00951 | -0.002 | -76.72
-6.5 | -0.676 | 0.00913 | -0.004 | -74.028
-6 | -0.621 | 0.00876 | -0.005 | -70.871
-5.5 | -0.564 | 0.00844 | -0.006 | -66.852
-5 | -0.507 | 0.00819 | -0.008 | -61.878
-4.5 | -0.448 | 0.00791 | -0.009 | -56.646
-4 | -0.389 | 0.00766 | -0.01 | -50.702
-3.5 | -0.328 | 0.00744 | -0.012 | -44.178
-3 | -0.268 | 0.00721 | -0.013 | -37.161
-2.5 | -0.208 | 0.00489 | -0.014 | -42.517
-2 | -0.146 | 0.0045 | -0.016 | -32.457
-1.5 | -0.084 | 0.00361 | -0.017 | -23.29
-1 | -0.022 | 0.00357 | -0.018 | -6.094
-0.5 | 0.041 | 0.00355 | -0.02 | 11.453
0 | 0.103 | 0.00353 | -0.021 | 29.225
0.5 | 0.165 | 0.00358 | -0.022 | 46.232
1 | 0.228 | 0.00359 | -0.024 | 63.514
1.5 | 0.29 | 0.00365 | -0.025 | 79.499
2 | 0.353 | 0.00461 | -0.026 | 76.395
2.5 | 0.412 | 0.00495 | -0.028 | 83.195
3 | 0.472 | 0.00542 | -0.029 | 87.026
3.5 | 0.529 | 0.00818 | -0.03 | 64.632
4 | 0.588 | 0.00847 | -0.031 | 69.482
4.5 | 0.647 | 0.00874 | -0.033 | 73.999
5 | 0.704 | 0.00909 | -0.034 | 77.479
5.5 | 0.761 | 0.00944 | -0.035 | 80.56
6 | 0.816 | 0.00979 | -0.036 | 83.408
6.5 | 0.87 | 0.01019 | -0.038 | 85.375
7 | 0.923 | 0.01057 | -0.039 | 87.331
7.5 | 0.974 | 0.011 | -0.04 | 88.6
8 | 1.022 | 0.01145 | -0.041 | 89.29
8.5 | 1.068 | 0.01191 | -0.042 | 89.671
9 | 1.11 | 0.01243 | -0.044 | 89.277
9.5 | 1.15 | 0.01298 | -0.045 | 88.581
10 | 1.186 | 0.01351 | -0.046 | 87.819
10.5 | 1.219 | 0.01409 | -0.047 | 86.539
11 | 1.248 | 0.01474 | -0.048 | 84.689
11.5 | 1.274 | 0.01543 | -0.049 | 82.554
12 | 1.296 | 0.01627 | -0.05 | 79.639
12.5 | 1.313 | 0.01706 | -0.052 | 76.978
13 | 1.327 | 0.01792 | -0.053 | 74.071
13.5 | 1.337 | 0.01891 | -0.054 | 70.704
14 | 1.343 | 0.01998 | -0.055 | 67.202
14.5 | 1.345 | 0.02103 | -0.056 | 63.97
15 | 1.343 | 0.02235 | -0.057 | 60.111
15.5 | 1.339 | 0.02353 | -0.058 | 56.901
16 | 1.329 | 0.0253 | -0.059 | 52.543
16.5 | 1.317 | 0.0269 | -0.059 | 48.966
17 | 1.301 | 0.02936 | -0.06 | 44.303
17.5 | 1.282 | 0.03178 | -0.061 | 40.343
18 | 1.26 | 0.03453 | -0.062 | 36.502
18.5 | 1.232 | 0.03806 | -0.062 | 32.381
19 | 1.204 | 0.04085 | -0.063 | 29.463
19.5 | 1.161 | 0.05013 | -0.062 | 23.162

## 90. Re 7M Mach 0.00 (2)
BIGFOIL.COM POLAR EXPORT
NACA66A118
NACA66A118 |  |  |  | Cl Max: | 1.5439 | at alpha= | 20 | deg
XFOIL ncrit=9 |  |  |  | L/D Max: | 83.4351 | at alpha= | 2 | deg
Re: | 7000000 |  |  | Cd Min: | 0.0425 | at alpha= | 20 | deg
Mach: | 0 |  |  | Cl=0 at alpha= | -0.8028 | deg
|  |  |  | @ Cl=0.1, Cd= | 0.0033005
|  |  |  | @ Cl=0.4, Cd= | 0.0055992
|  |  |  | @ Cl=0.6, Cd= | 0.0089994
alpha (deg) | Cl | Cd | Cm | Cl/Cd
-20 | -1.4548 | 0.03683 | -0.0724 | -39.5004
-19.5 | -1.4369 | 0.03426 | -0.0714 | -41.941
-19 | -1.4148 | 0.03205 | -0.0704 | -44.1435
-18 | -1.366 | 0.02821 | -0.0681 | -48.4225
-17.5 | -1.3407 | 0.02645 | -0.0666 | -50.6881
-17 | -1.3124 | 0.02491 | -0.0653 | -52.6857
-16.5 | -1.282 | 0.02358 | -0.0641 | -54.3681
-16 | -1.2559 | 0.02202 | -0.0622 | -57.0345
-15.5 | -1.2278 | 0.02062 | -0.0603 | -59.5441
-15 | -1.197 | 0.01942 | -0.0586 | -61.6375
-14.5 | -1.1658 | 0.01829 | -0.0568 | -63.7397
-14 | -1.1312 | 0.01733 | -0.0552 | -65.2741
-13.5 | -1.0966 | 0.01643 | -0.0536 | -66.7438
-13 | -1.0604 | 0.01558 | -0.052 | -68.0616
-12.5 | -1.0235 | 0.0148 | -0.0505 | -69.1554
-12 | -0.9849 | 0.01413 | -0.0491 | -69.7028
-11.5 | -0.9464 | 0.01343 | -0.0475 | -70.4691
-11 | -0.9101 | 0.01266 | -0.0456 | -71.8878
-10.5 | -0.8723 | 0.01198 | -0.0437 | -72.813
-10 | -0.8324 | 0.01141 | -0.0421 | -72.9535
-9.5 | -0.7922 | 0.01087 | -0.0405 | -72.8795
-9 | -0.7509 | 0.01037 | -0.0389 | -72.4108
-8.5 | -0.7092 | 0.00991 | -0.0374 | -71.5641
-8 | -0.669 | 0.00943 | -0.0354 | -70.9438
-7.5 | -0.6286 | 0.009 | -0.0334 | -69.8444
-7 | -0.5879 | 0.00863 | -0.0313 | -68.1228
-6.5 | -0.5479 | 0.00831 | -0.029 | -65.9326
-6 | -0.5097 | 0.00806 | -0.0261 | -63.2382
-5.5 | -0.4623 | 0.00778 | -0.0251 | -59.4216
-5 | -0.4121 | 0.00754 | -0.0246 | -54.6552
-4.5 | -0.3615 | 0.00728 | -0.0243 | -49.6566
-4 | -0.3102 | 0.00703 | -0.024 | -44.1252
-3.5 | -0.2638 | 0.00654 | -0.0229 | -40.3364
-3 | -0.2174 | 0.006 | -0.0218 | -36.2333
-2 | -0.1265 | 0.00459 | -0.0194 | -27.5599
-1.5 | -0.08 | 0.00369 | -0.0185 | -21.6802
-1 | -0.0239 | 0.00331 | -0.0192 | -7.2205
-0.5 | 0.0367 | 0.0033 | -0.0207 | 11.1212
0 | 0.0968 | 0.0033 | -0.0221 | 29.3333
0.5 | 0.157 | 0.00331 | -0.0235 | 47.432
1 | 0.2179 | 0.00332 | -0.0251 | 65.6325
1.5 | 0.2778 | 0.00338 | -0.0264 | 82.1893
2 | 0.3279 | 0.00393 | -0.026 | 83.4351
2.5 | 0.3681 | 0.00488 | -0.0238 | 75.4303
3 | 0.4058 | 0.00573 | -0.021 | 70.8202
3.5 | 0.4429 | 0.00644 | -0.018 | 68.7733
4 | 0.4771 | 0.00709 | -0.0145 | 67.292
4.5 | 0.5001 | 0.00764 | -0.0085 | 65.4581
5 | 0.5295 | 0.00827 | -0.0041 | 64.0266
5.5 | 0.5705 | 0.00869 | -0.002 | 65.6502
6 | 0.6115 | 0.00912 | 0 | 67.0504
6.5 | 0.6538 | 0.00952 | 0.0016 | 68.6765
7 | 0.6941 | 0.01001 | 0.0036 | 69.3407
7.5 | 0.7365 | 0.01047 | 0.0051 | 70.3438
8 | 0.7776 | 0.01099 | 0.0067 | 70.7552
8.5 | 0.8185 | 0.01154 | 0.0083 | 70.9272
9 | 0.8572 | 0.0122 | 0.0102 | 70.2623
9.5 | 0.898 | 0.01279 | 0.0116 | 70.2111
10 | 0.9376 | 0.01342 | 0.0132 | 69.8659
10.5 | 0.976 | 0.01412 | 0.0149 | 69.1218
11 | 1.0133 | 0.01489 | 0.0166 | 68.0524
11.5 | 1.049 | 0.01577 | 0.0185 | 66.5187
12 | 1.0865 | 0.01657 | 0.0201 | 65.5703
12.5 | 1.1233 | 0.01741 | 0.0216 | 64.5204
13 | 1.1592 | 0.01834 | 0.0231 | 63.2061
13.5 | 1.1938 | 0.01936 | 0.0247 | 61.6632
14 | 1.2278 | 0.02043 | 0.0263 | 60.0979
14.5 | 1.2596 | 0.02166 | 0.028 | 58.1533
15 | 1.2895 | 0.02302 | 0.0298 | 56.0165
15.5 | 1.3198 | 0.02441 | 0.0314 | 54.068
16 | 1.3514 | 0.02576 | 0.0328 | 52.4612
16.5 | 1.3807 | 0.0273 | 0.0342 | 50.5751
17 | 1.4095 | 0.02888 | 0.0355 | 48.8054
17.5 | 1.4361 | 0.03068 | 0.0369 | 46.809
18 | 1.4616 | 0.0326 | 0.0382 | 44.8344
18.5 | 1.4854 | 0.03469 | 0.0394 | 42.8193
19 | 1.5055 | 0.03708 | 0.0407 | 40.6014
19.5 | 1.523 | 0.03971 | 0.0421 | 38.3531
20 | 1.5439 | 0.0425 | 0.0423 | 36.3271

## 91. Re 7M Mach 0.10 (1)
BIGFOIL.COM POLAR EXPORT
NACA66A118
NACA66A118 |  |  |  | Cl Max: | 1.328 | at alpha= | 14 | deg
JavaFoil+Calcfoil stall+Eppler ext transition |  |  |  | L/D Max: | 89.039 | at alpha= | 8.5 | deg
Re: | 7000000 |  |  | Cd Min: | 0.00352 | at alpha= | -0.5 | deg
Mach: | 0.1 |  |  | Cl=0 at alpha= | -0.8254 | deg
|  |  |  | @ Cl=0.1, Cd= | 0.0035575
|  |  |  | @ Cl=0.4, Cd= | 0.0047936
|  |  |  | @ Cl=0.6, Cd= | 0.0085458
alpha (deg) | Cl | Cd | Cm | Cl/Cd
-19.5 | -0.94 | 0.11644 | 0.02 | -8.073
-19 | -1 | 0.07912 | 0.022 | -12.642
-18.5 | -1.028 | 0.07037 | 0.022 | -14.61
-18 | -1.108 | 0.03765 | 0.023 | -29.441
-17.5 | -1.135 | 0.03239 | 0.022 | -35.049
-17 | -1.157 | 0.02852 | 0.021 | -40.584
-16.5 | -1.173 | 0.02626 | 0.02 | -44.679
-16 | -1.186 | 0.02396 | 0.019 | -49.504
-15.5 | -1.194 | 0.02267 | 0.018 | -52.651
-15 | -1.198 | 0.02127 | 0.017 | -56.317
-14.5 | -1.199 | 0.0199 | 0.016 | -60.269
-14 | -1.196 | 0.01864 | 0.015 | -64.156
-13.5 | -1.189 | 0.01747 | 0.014 | -68.052
-13 | -1.177 | 0.01655 | 0.013 | -71.097
-12.5 | -1.16 | 0.01581 | 0.011 | -73.382
-12 | -1.14 | 0.0149 | 0.01 | -76.538
-11.5 | -1.116 | 0.01417 | 0.009 | -78.717
-11 | -1.087 | 0.0135 | 0.008 | -80.521
-10.5 | -1.052 | 0.01286 | 0.006 | -81.758
-10 | -1.014 | 0.01233 | 0.005 | -82.228
-9.5 | -0.973 | 0.01178 | 0.004 | -82.614
-9 | -0.929 | 0.01127 | 0.003 | -82.448
-8.5 | -0.883 | 0.01079 | 0.001 | -81.842
-8 | -0.835 | 0.0104 | 0 | -80.328
-7.5 | -0.785 | 0.00997 | -0.001 | -78.67
-7 | -0.733 | 0.00959 | -0.002 | -76.385
-6.5 | -0.679 | 0.00917 | -0.004 | -74.04
-6 | -0.623 | 0.00882 | -0.005 | -70.643
-5.5 | -0.567 | 0.00851 | -0.006 | -66.58
-5 | -0.509 | 0.00821 | -0.008 | -61.964
-4.5 | -0.45 | 0.00793 | -0.009 | -56.741
-4 | -0.39 | 0.00769 | -0.01 | -50.782
-3.5 | -0.33 | 0.00745 | -0.012 | -44.291
-3 | -0.269 | 0.00722 | -0.013 | -37.275
-2.5 | -0.209 | 0.0049 | -0.014 | -42.671
-2 | -0.147 | 0.00447 | -0.016 | -32.872
-1.5 | -0.085 | 0.00358 | -0.017 | -23.578
-1 | -0.022 | 0.00357 | -0.019 | -6.111
-0.5 | 0.041 | 0.00352 | -0.02 | 11.617
0 | 0.104 | 0.00356 | -0.021 | 29.072
0.5 | 0.166 | 0.00356 | -0.023 | 46.694
1 | 0.229 | 0.00363 | -0.024 | 63.151
1.5 | 0.292 | 0.00368 | -0.025 | 79.258
2 | 0.354 | 0.00424 | -0.027 | 83.475
2.5 | 0.413 | 0.00495 | -0.028 | 83.524
3 | 0.474 | 0.00546 | -0.029 | 86.772
3.5 | 0.531 | 0.00821 | -0.03 | 64.701
4 | 0.591 | 0.0085 | -0.031 | 69.555
4.5 | 0.65 | 0.0088 | -0.033 | 73.774
5 | 0.707 | 0.00912 | -0.034 | 77.584
5.5 | 0.764 | 0.00949 | -0.035 | 80.526
6 | 0.82 | 0.00987 | -0.037 | 83.086
6.5 | 0.874 | 0.01025 | -0.038 | 85.28
7 | 0.927 | 0.01064 | -0.039 | 87.126
7.5 | 0.978 | 0.01107 | -0.04 | 88.332
8 | 1.026 | 0.01156 | -0.041 | 88.737
8.5 | 1.071 | 0.01203 | -0.043 | 89.039
9 | 1.113 | 0.01254 | -0.044 | 88.755
9.5 | 1.152 | 0.01309 | -0.045 | 87.946
10 | 1.187 | 0.01366 | -0.046 | 86.891
10.5 | 1.219 | 0.01428 | -0.047 | 85.359
11 | 1.247 | 0.01494 | -0.048 | 83.479
11.5 | 1.271 | 0.01562 | -0.05 | 81.374
12 | 1.291 | 0.01649 | -0.051 | 78.293
12.5 | 1.307 | 0.01731 | -0.052 | 75.474
13 | 1.318 | 0.0182 | -0.053 | 72.432
13.5 | 1.325 | 0.01923 | -0.054 | 68.899
14 | 1.328 | 0.02037 | -0.055 | 65.174
14.5 | 1.326 | 0.02171 | -0.056 | 61.094
15 | 1.321 | 0.02286 | -0.057 | 57.816
15.5 | 1.312 | 0.02438 | -0.058 | 53.816
16 | 1.3 | 0.02566 | -0.059 | 50.667
16.5 | 1.282 | 0.02807 | -0.06 | 45.671
17 | 1.261 | 0.03069 | -0.06 | 41.079
17.5 | 1.235 | 0.03425 | -0.061 | 36.052
18 | 1.208 | 0.03788 | -0.061 | 31.884
18.5 | 1.169 | 0.0447 | -0.061 | 26.143
19 | 1.135 | 0.0485 | -0.062 | 23.402

## 92. Re 7M Mach 0.10 (2)
BIGFOIL.COM POLAR EXPORT
NACA66A118
NACA66A118 |  |  |  | Cl Max: | 1.533 | at alpha= | 20 | deg
XFOIL ncrit=9 |  |  |  | L/D Max: | 84.4501 | at alpha= | 2 | deg
Re: | 7000000 |  |  | Cd Min: | 0.04474 | at alpha= | 20 | deg
Mach: | 0.1 |  |  | Cl=0 at alpha= | -0.80246 | deg
|  |  |  | @ Cl=0.1, Cd= | 0.0033009
|  |  |  | @ Cl=0.4, Cd= | 0.0055759
|  |  |  | @ Cl=0.6, Cd= | 0.0091032
alpha (deg) | Cl | Cd | Cm | Cl/Cd
-20 | -1.4507 | 0.03876 | -0.0756 | -37.4278
-19.5 | -1.4337 | 0.03595 | -0.0746 | -39.8804
-19 | -1.4113 | 0.03362 | -0.0737 | -41.978
-18.5 | -1.3905 | 0.03129 | -0.0724 | -44.4391
-18 | -1.3662 | 0.02928 | -0.0711 | -46.6598
-17.5 | -1.3403 | 0.02746 | -0.0697 | -48.8092
-17 | -1.3128 | 0.02578 | -0.0682 | -50.9232
-16.5 | -1.2839 | 0.02428 | -0.0667 | -52.8789
-16 | -1.2564 | 0.02271 | -0.0649 | -55.3236
-15.5 | -1.2271 | 0.02132 | -0.0631 | -57.5563
-15 | -1.1975 | 0.01999 | -0.0612 | -59.905
-14.5 | -1.166 | 0.0188 | -0.0593 | -62.0213
-14 | -1.1328 | 0.01773 | -0.0574 | -63.8917
-13.5 | -1.0974 | 0.01681 | -0.0558 | -65.2826
-13 | -1.0618 | 0.01589 | -0.054 | -66.8219
-12.5 | -1.0249 | 0.01508 | -0.0523 | -67.9642
-12 | -0.9856 | 0.01439 | -0.0509 | -68.492
-11.5 | -0.9475 | 0.01365 | -0.0492 | -69.4139
-11 | -0.9095 | 0.01291 | -0.0474 | -70.4493
-10.5 | -0.8722 | 0.01218 | -0.0454 | -71.6092
-10 | -0.8327 | 0.01158 | -0.0436 | -71.9085
-9.5 | -0.7919 | 0.01102 | -0.042 | -71.8603
-9 | -0.7503 | 0.0105 | -0.0404 | -71.4571
-8.5 | -0.7084 | 0.01002 | -0.0388 | -70.6986
-8 | -0.6677 | 0.00954 | -0.0368 | -69.9895
-7.5 | -0.627 | 0.0091 | -0.0348 | -68.9011
-7 | -0.5858 | 0.00871 | -0.0328 | -67.256
-6.5 | -0.5449 | 0.00836 | -0.0305 | -65.1794
-6 | -0.5072 | 0.00808 | -0.0275 | -62.7723
-5.5 | -0.4622 | 0.00781 | -0.0259 | -59.1805
-5 | -0.4122 | 0.00757 | -0.0253 | -54.4518
-4.5 | -0.3617 | 0.00731 | -0.0248 | -49.4802
-4 | -0.3102 | 0.00706 | -0.0245 | -43.9377
-3.5 | -0.264 | 0.00657 | -0.0233 | -40.1826
-3 | -0.2177 | 0.00603 | -0.0221 | -36.1028
-2.5 | -0.1727 | 0.00536 | -0.0207 | -32.2201
-2 | -0.1271 | 0.0046 | -0.0196 | -27.6304
-1.5 | -0.0808 | 0.00368 | -0.0186 | -21.9565
-1 | -0.0241 | 0.00332 | -0.0194 | -7.259
-0.5 | 0.0369 | 0.0033 | -0.0208 | 11.1818
0 | 0.0973 | 0.0033 | -0.0222 | 29.4848
0.5 | 0.1579 | 0.00332 | -0.0237 | 47.5602
1 | 0.2193 | 0.00333 | -0.0252 | 65.8559
1.5 | 0.2795 | 0.00339 | -0.0266 | 82.4484
2 | 0.3302 | 0.00391 | -0.0262 | 84.4501
2.5 | 0.3699 | 0.00489 | -0.0238 | 75.6442
3 | 0.4072 | 0.00574 | -0.0209 | 70.9408
3.5 | 0.4433 | 0.00647 | -0.0177 | 68.5162
4 | 0.4762 | 0.00713 | -0.0138 | 66.7882
4.5 | 0.497 | 0.0077 | -0.0073 | 64.5455
5 | 0.5272 | 0.00835 | -0.003 | 63.1377
5.5 | 0.5685 | 0.00877 | -0.001 | 64.8233
6 | 0.6101 | 0.00921 | 0.001 | 66.2432
6.5 | 0.6527 | 0.00962 | 0.0026 | 67.8482
7 | 0.6929 | 0.01014 | 0.0046 | 68.3333
7.5 | 0.7355 | 0.01061 | 0.0062 | 69.3214
8 | 0.7773 | 0.01113 | 0.0078 | 69.8383
8.5 | 0.8174 | 0.01173 | 0.0096 | 69.6846
9 | 0.8575 | 0.01237 | 0.0113 | 69.3209
9.5 | 0.8978 | 0.013 | 0.0129 | 69.0615
10 | 0.9384 | 0.01362 | 0.0145 | 68.8987
10.5 | 0.9761 | 0.01438 | 0.0163 | 67.879
11 | 1.0138 | 0.01517 | 0.0181 | 66.8293
11.5 | 1.0498 | 0.01606 | 0.0201 | 65.3674
12 | 1.088 | 0.01688 | 0.0216 | 64.455
12.5 | 1.1244 | 0.01777 | 0.0233 | 63.2752
13 | 1.1611 | 0.01872 | 0.0248 | 62.0246
13.5 | 1.1952 | 0.01981 | 0.0266 | 60.3332
14 | 1.2291 | 0.02093 | 0.0283 | 58.7243
14.5 | 1.2606 | 0.02225 | 0.0301 | 56.6562
15 | 1.2899 | 0.02371 | 0.0321 | 54.4032
15.5 | 1.3224 | 0.02504 | 0.0336 | 52.8115
16 | 1.3521 | 0.02657 | 0.0352 | 50.8882
16.5 | 1.3831 | 0.02807 | 0.0365 | 49.2732
17 | 1.41 | 0.02988 | 0.0381 | 47.1888
17.5 | 1.4373 | 0.03172 | 0.0394 | 45.3121
18 | 1.4625 | 0.03377 | 0.0408 | 43.3077
18.5 | 1.483 | 0.03622 | 0.0423 | 40.9442
19 | 1.5032 | 0.03875 | 0.0436 | 38.7923
19.5 | 1.52 | 0.04159 | 0.045 | 36.5472
20 | 1.533 | 0.04474 | 0.0462 | 34.2646

## 93. Re 7M Mach 0.25 (1)
BIGFOIL.COM POLAR EXPORT
NACA66A118
NACA66A118 |  |  |  | Cl Max: | 1.246 | at alpha= | 12 | deg
JavaFoil+Calcfoil stall+Eppler ext transition |  |  |  | L/D Max: | 89.55 | at alpha= | 2 | deg
Re: | 7000000 |  |  | Cd Min: | 0.00356 | at alpha= | -0.5 | deg
Mach: | 0.25 |  |  | Cl=0 at alpha= | -0.82812 | deg
|  |  |  | @ Cl=0.1, Cd= | 0.0035691
|  |  |  | @ Cl=0.4, Cd= | 0.0046808
|  |  |  | @ Cl=0.6, Cd= | 0.0087275
alpha (deg) | Cl | Cd | Cm | Cl/Cd
-17.5 | -0.693 | 0.13695 | 0.012 | -5.057
-17 | -0.738 | 0.12868 | 0.012 | -5.737
-16.5 | -0.785 | 0.11537 | 0.013 | -6.801
-16 | -0.83 | 0.10179 | 0.013 | -8.151
-15.5 | -0.976 | 0.03463 | 0.018 | -28.173
-15 | -1.028 | 0.02629 | 0.017 | -39.102
-14.5 | -1.061 | 0.02326 | 0.016 | -45.608
-14 | -1.084 | 0.0214 | 0.015 | -50.64
-13.5 | -1.1 | 0.01967 | 0.014 | -55.929
-13 | -1.108 | 0.0185 | 0.013 | -59.911
-12.5 | -1.11 | 0.01722 | 0.012 | -64.5
-12 | -1.105 | 0.0162 | 0.01 | -68.206
-11.5 | -1.093 | 0.01528 | 0.009 | -71.558
-11 | -1.074 | 0.01452 | 0.008 | -73.973
-10.5 | -1.047 | 0.01372 | 0.007 | -76.302
-10 | -1.015 | 0.01309 | 0.005 | -77.53
-9.5 | -0.978 | 0.01245 | 0.004 | -78.566
-9 | -0.938 | 0.01194 | 0.003 | -78.617
-8.5 | -0.895 | 0.01139 | 0.001 | -78.549
-8 | -0.848 | 0.01088 | 0 | -77.928
-7.5 | -0.799 | 0.01035 | -0.001 | -77.169
-7 | -0.747 | 0.00995 | -0.002 | -75.078
-6.5 | -0.693 | 0.00953 | -0.004 | -72.732
-6 | -0.637 | 0.00911 | -0.005 | -69.968
-5.5 | -0.58 | 0.00875 | -0.007 | -66.268
-5 | -0.521 | 0.00846 | -0.008 | -61.566
-4.5 | -0.461 | 0.00816 | -0.009 | -56.535
-4 | -0.4 | 0.00787 | -0.011 | -50.848
-3.5 | -0.338 | 0.00764 | -0.012 | -44.309
-3 | -0.276 | 0.00738 | -0.013 | -37.398
-2.5 | -0.215 | 0.00506 | -0.015 | -42.448
-2 | -0.151 | 0.00454 | -0.016 | -33.206
-1.5 | -0.087 | 0.00364 | -0.018 | -23.861
-1 | -0.022 | 0.00358 | -0.019 | -6.272
-0.5 | 0.042 | 0.00356 | -0.02 | 11.806
0 | 0.106 | 0.00357 | -0.022 | 29.829
0.5 | 0.171 | 0.00362 | -0.023 | 47.165
1 | 0.235 | 0.00365 | -0.025 | 64.435
1.5 | 0.3 | 0.00372 | -0.026 | 80.553
2 | 0.363 | 0.00405 | -0.027 | 89.55
2.5 | 0.424 | 0.00509 | -0.028 | 83.262
3 | 0.486 | 0.00561 | -0.03 | 86.561
3.5 | 0.545 | 0.00843 | -0.031 | 64.65
4 | 0.606 | 0.00876 | -0.032 | 69.127
4.5 | 0.666 | 0.00907 | -0.034 | 73.368
5 | 0.725 | 0.00945 | -0.035 | 76.698
5.5 | 0.782 | 0.00982 | -0.036 | 79.655
6 | 0.839 | 0.01022 | -0.037 | 82.056
6.5 | 0.893 | 0.01066 | -0.039 | 83.792
7 | 0.946 | 0.01112 | -0.04 | 85.039
7.5 | 0.996 | 0.01156 | -0.041 | 86.234
8 | 1.043 | 0.0121 | -0.042 | 86.181
8.5 | 1.085 | 0.01265 | -0.044 | 85.808
9 | 1.124 | 0.01331 | -0.045 | 84.457
9.5 | 1.158 | 0.01388 | -0.046 | 83.436
10 | 1.187 | 0.01456 | -0.047 | 81.486
10.5 | 1.211 | 0.01522 | -0.049 | 79.557
11 | 1.229 | 0.01602 | -0.05 | 76.69
11.5 | 1.24 | 0.01692 | -0.051 | 73.302
12 | 1.246 | 0.01788 | -0.052 | 69.666
12.5 | 1.244 | 0.01899 | -0.053 | 65.492
13 | 1.235 | 0.02017 | -0.054 | 61.222
13.5 | 1.219 | 0.02148 | -0.055 | 56.761
14 | 1.196 | 0.02324 | -0.056 | 51.461
14.5 | 1.166 | 0.0249 | -0.057 | 46.839
15 | 1.125 | 0.02817 | -0.058 | 39.945
15.5 | 1.057 | 0.03912 | -0.057 | 27.01
16 | 0.905 | 0.0992 | -0.043 | 9.123
16.5 | 0.859 | 0.10584 | -0.043 | 8.119
17 | 0.797 | 0.12735 | -0.036 | 6.256

## 94. Re 7M Mach 0.25 (2)
BIGFOIL.COM POLAR EXPORT
NACA66A118
NACA66A118 |  |  |  | Cl Max: | 1.4657 | at alpha= | 20 | deg
XFOIL ncrit=9 |  |  |  | L/D Max: | 89.6084 | at alpha= | 2 | deg
Re: | 7000000 |  |  | Cd Min: | 0.06232 | at alpha= | 20 | deg
Mach: | 0.25 |  |  | Cl=0 at alpha= | -0.8019 | deg
|  |  |  | @ Cl=0.1, Cd= | 0.0033399
|  |  |  | @ Cl=0.4, Cd= | 0.0054668
|  |  |  | @ Cl=0.6, Cd= | 0.009754
alpha (deg) | Cl | Cd | Cm | Cl/Cd
-20 | -1.3644 | 0.05669 | -0.0899 | -24.0677
-19.5 | -1.3654 | 0.0508 | -0.0905 | -26.878
-19 | -1.3563 | 0.04619 | -0.0904 | -29.3635
-18.5 | -1.3501 | 0.04166 | -0.0895 | -32.4076
-18 | -1.3322 | 0.03833 | -0.0883 | -34.7561
-17.5 | -1.3186 | 0.03489 | -0.0865 | -37.7931
-17 | -1.2995 | 0.03202 | -0.0845 | -40.584
-16.5 | -1.2744 | 0.02969 | -0.0825 | -42.9235
-16 | -1.252 | 0.02733 | -0.0801 | -45.8105
-15.5 | -1.2194 | 0.02565 | -0.0782 | -47.54
-15 | -1.1936 | 0.02371 | -0.0755 | -50.3416
-14.5 | -1.1636 | 0.02204 | -0.073 | -52.7949
-14 | -1.1345 | 0.02043 | -0.0703 | -55.5311
-13.5 | -1.1021 | 0.01905 | -0.0677 | -57.853
-13 | -1.0665 | 0.01787 | -0.0653 | -59.681
-12.5 | -1.0292 | 0.01685 | -0.063 | -61.0801
-12 | -0.9896 | 0.01595 | -0.061 | -62.0439
-11.5 | -0.9497 | 0.01508 | -0.0589 | -62.9775
-11 | -0.9105 | 0.01423 | -0.0567 | -63.9845
-10.5 | -0.871 | 0.01342 | -0.0545 | -64.9031
-10 | -0.8317 | 0.01262 | -0.0521 | -65.9033
-9.5 | -0.7908 | 0.0119 | -0.05 | -66.4538
-9 | -0.7481 | 0.01128 | -0.048 | -66.3209
-8.5 | -0.7048 | 0.01072 | -0.0462 | -65.7463
-8 | -0.6614 | 0.01019 | -0.0442 | -64.9068
-7.5 | -0.6197 | 0.00965 | -0.042 | -64.2176
-7 | -0.577 | 0.00918 | -0.0399 | -62.854
-6.5 | -0.5329 | 0.00875 | -0.0379 | -60.9029
-6 | -0.4889 | 0.00836 | -0.0358 | -58.4809
-5.5 | -0.4486 | 0.00795 | -0.033 | -56.4277
-5 | -0.4091 | 0.00771 | -0.0298 | -53.061
-4.5 | -0.3605 | 0.00745 | -0.0284 | -48.3893
-4 | -0.3095 | 0.00719 | -0.0276 | -43.0459
-3.5 | -0.263 | 0.00675 | -0.026 | -38.963
-3 | -0.2181 | 0.00618 | -0.0241 | -35.2913
-2.5 | -0.175 | 0.00546 | -0.0221 | -32.0513
-2 | -0.13 | 0.00467 | -0.0204 | -27.8373
-1.5 | -0.0847 | 0.00361 | -0.019 | -23.4626
-1 | -0.025 | 0.00335 | -0.0199 | -7.4627
-0.5 | 0.0381 | 0.00333 | -0.0215 | 11.4414
0 | 0.1005 | 0.00334 | -0.0229 | 30.0898
0.5 | 0.1632 | 0.00335 | -0.0244 | 48.7164
1 | 0.2266 | 0.00336 | -0.026 | 67.4405
1.5 | 0.289 | 0.00342 | -0.0274 | 84.5029
2 | 0.3432 | 0.00383 | -0.0273 | 89.6084
2.5 | 0.3796 | 0.00493 | -0.024 | 76.998
3 | 0.4138 | 0.00583 | -0.0201 | 70.9777
3.5 | 0.4439 | 0.0066 | -0.0153 | 67.2576
4 | 0.4594 | 0.00727 | -0.0074 | 63.1912
4.5 | 0.4827 | 0.00809 | -0.0015 | 59.6663
5 | 0.5162 | 0.00879 | 0.0023 | 58.7258
5.5 | 0.5591 | 0.00927 | 0.0043 | 60.3128
6 | 0.6022 | 0.00978 | 0.0063 | 61.5746
6.5 | 0.6455 | 0.01028 | 0.0082 | 62.7918
7 | 0.6881 | 0.01084 | 0.0102 | 63.4779
7.5 | 0.7312 | 0.0114 | 0.012 | 64.1404
8 | 0.7737 | 0.01202 | 0.0139 | 64.3677
8.5 | 0.8145 | 0.01273 | 0.016 | 63.9827
9 | 0.8562 | 0.01343 | 0.0179 | 63.7528
9.5 | 0.8988 | 0.01413 | 0.0197 | 63.6093
10 | 0.9386 | 0.01495 | 0.0218 | 62.7826
10.5 | 0.9778 | 0.01582 | 0.024 | 61.8078
11 | 1.0152 | 0.01681 | 0.0263 | 60.3926
11.5 | 1.0554 | 0.01772 | 0.0282 | 59.5598
12.5 | 1.1316 | 0.01986 | 0.0323 | 56.9789
13 | 1.1666 | 0.02114 | 0.0346 | 55.1845
13.5 | 1.2021 | 0.02247 | 0.0368 | 53.498
14 | 1.2314 | 0.02417 | 0.0395 | 50.9475
14.5 | 1.2631 | 0.02581 | 0.0418 | 48.9384
15 | 1.2976 | 0.02738 | 0.0437 | 47.3923
15.5 | 1.3269 | 0.0293 | 0.0459 | 45.2867
16 | 1.3554 | 0.03138 | 0.048 | 43.1931
16.5 | 1.3833 | 0.03357 | 0.05 | 41.2064
17 | 1.4069 | 0.03618 | 0.052 | 38.8861
17.5 | 1.4282 | 0.03907 | 0.0539 | 36.5549
18.5 | 1.4522 | 0.04681 | 0.0572 | 31.0233
19 | 1.454 | 0.05196 | 0.0583 | 27.9831
19.5 | 1.4597 | 0.05702 | 0.0586 | 25.5998
20 | 1.4657 | 0.06232 | 0.0584 | 23.5189

## 95. Re 7M Mach 0.50 (1)
BIGFOIL.COM POLAR EXPORT
NACA66A118
NACA66A118 |  |  |  | Cl Max: | 1.169 | at alpha= | 20 | deg
JavaFoil+Calcfoil stall+Eppler ext transition |  |  |  | L/D Max: | 98.409 | at alpha= | 1.5 | deg
Re: | 7000000 |  |  | Cd Min: | 0.00339 | at alpha= | 1.5 | deg
Mach: | 0.5 |  |  | Cl=0 at alpha= | -0.82639 | deg
|  |  |  | @ Cl=0.1, Cd= | 0.0037332
|  |  |  | @ Cl=0.4, Cd= | 0.0049491
|  |  |  | @ Cl=0.6, Cd= | 0.0093591
alpha (deg) | Cl | Cd | Cm | Cl/Cd
-20 | -1.078 | 0.15455 | 0.02 | -6.977
-19.5 | -1.065 | 0.14146 | 0.021 | -7.531
-19 | -1.03 | 0.1408 | 0.019 | -7.312
-18.5 | -0.996 | 0.14005 | 0.017 | -7.109
-18 | -0.967 | 0.1339 | 0.016 | -7.219
-17.5 | -0.948 | 0.12902 | 0.017 | -7.346
-17 | -0.916 | 0.1259 | 0.016 | -7.274
-16.5 | -0.883 | 0.12276 | 0.014 | -7.195
-16 | -0.854 | 0.11818 | 0.013 | -7.228
-15.5 | -0.832 | 0.1135 | 0.013 | -7.332
-15 | -0.801 | 0.10859 | 0.011 | -7.373
-14.5 | -0.772 | 0.1017 | 0.01 | -7.592
-14 | -0.746 | 0.09374 | 0.01 | -7.963
-13.5 | -0.727 | 0.08205 | 0.01 | -8.858
-13 | -0.687 | 0.09466 | 0.008 | -7.255
-12.5 | -0.66 | 0.08501 | 0.007 | -7.765
-12 | -0.655 | 0.0631 | 0.009 | -10.384
-11.5 | -0.715 | 0.02147 | 0.01 | -33.29
-11 | -0.686 | 0.01922 | 0.009 | -35.688
-10.5 | -0.654 | 0.01778 | 0.007 | -36.806
-10 | -0.518 | 0.06685 | 0.003 | -7.75
-9.5 | -0.491 | 0.0601 | 0.002 | -8.177
-9 | -0.556 | 0.01567 | 0.003 | -35.474
-8.5 | -0.806 | 0.01466 | 0.002 | -54.975
-8 | -0.835 | 0.01367 | 0 | -61.056
-7.5 | -0.821 | 0.01277 | -0.001 | -64.339
-7 | -0.788 | 0.01196 | -0.003 | -65.928
-6.5 | -0.744 | 0.01134 | -0.004 | -65.549
-6 | -0.691 | 0.01069 | -0.006 | -64.645
-5.5 | -0.634 | 0.01015 | -0.007 | -62.44
-5 | -0.572 | 0.00962 | -0.009 | -59.517
-4.5 | -0.508 | 0.00923 | -0.01 | -55.062
-4 | -0.442 | 0.00883 | -0.012 | -50.092
-3.5 | -0.375 | 0.00847 | -0.013 | -44.212
-3 | -0.306 | 0.00817 | -0.015 | -37.438
-2.5 | -0.238 | 0.00538 | -0.016 | -44.191
-2 | -0.167 | 0.00483 | -0.018 | -34.696
-1.5 | -0.097 | 0.00386 | -0.02 | -25.18
-1 | -0.025 | 0.00376 | -0.021 | -6.68
-0.5 | 0.047 | 0.00377 | -0.023 | 12.448
0 | 0.119 | 0.00372 | -0.024 | 32.004
0.5 | 0.191 | 0.00379 | -0.026 | 50.388
1 | 0.262 | 0.00355 | -0.027 | 74.018
1.5 | 0.334 | 0.00339 | -0.029 | 98.409
2 | 0.403 | 0.00502 | -0.03 | 80.199
2.5 | 0.47 | 0.00567 | -0.032 | 82.898
3 | 0.538 | 0.0064 | -0.033 | 84.174
3.5 | 0.604 | 0.00955 | -0.034 | 63.25
4 | 0.67 | 0.00998 | -0.036 | 67.178
4.5 | 0.735 | 0.01044 | -0.037 | 70.351
5 | 0.797 | 0.01096 | -0.039 | 72.741
5.5 | 0.856 | 0.01157 | -0.04 | 74.051
6 | 0.912 | 0.01216 | -0.042 | 74.987
6.5 | 0.962 | 0.01286 | -0.043 | 74.794
7 | 1.004 | 0.01356 | -0.044 | 74.072
7.5 | 1.036 | 0.01436 | -0.046 | 72.161
8 | 1.041 | 0.01533 | -0.047 | 67.95
8.5 | 0.995 | 0.01646 | -0.048 | 60.456
9 | 0.554 | 0.06046 | -0.024 | 9.155
9.5 | 0.699 | 0.01879 | -0.051 | 37.185
10 | 0.727 | 0.02074 | -0.052 | 35.068
10.5 | 0.637 | 0.07073 | -0.026 | 9.006
11 | 0.796 | 0.02141 | -0.055 | 37.173
11.5 | 0.827 | 0.02315 | -0.056 | 35.72
12 | 0.855 | 0.02572 | -0.057 | 33.25
12.5 | 0.754 | 0.08381 | -0.035 | 8.999
13 | 0.777 | 0.09541 | -0.032 | 8.14
13.5 | 0.806 | 0.10047 | -0.035 | 8.026
14 | 0.839 | 0.09381 | -0.039 | 8.943
14.5 | 0.86 | 0.10652 | -0.035 | 8.073
15 | 0.892 | 0.11182 | -0.039 | 7.974
15.5 | 0.92 | 0.11953 | -0.041 | 7.7
16 | 0.943 | 0.11966 | -0.039 | 7.877
16.5 | 0.977 | 0.12237 | -0.043 | 7.985
17 | 1.012 | 0.12532 | -0.047 | 8.071
17.5 | 1.027 | 0.13332 | -0.043 | 7.7
18 | 1.057 | 0.13718 | -0.045 | 7.705
18.5 | 1.097 | 0.13431 | -0.051 | 8.167
19 | 1.131 | 0.13764 | -0.053 | 8.214
19.5 | 1.138 | 0.14807 | -0.047 | 7.682
20 | 1.169 | 0.15258 | -0.05 | 7.659

## 96. Re 7M Mach 0.50 (2)
BIGFOIL.COM POLAR EXPORT
NACA66A118
NACA66A118 |  |  |  | Cl Max: | 0.9863 | at alpha= | 11.5 | deg
XFOIL ncrit=9 |  |  |  | L/D Max: | 108.94 | at alpha= | 2 | deg
Re: | 7000000 |  |  | Cd Min: | 0.14055 | at alpha= | 16.5 | deg
Mach: | 0.5 |  |  | Cl=0 at alpha= | -0.79517 | deg
|  |  |  | @ Cl=0.1, Cd= | 0.003508
|  |  |  | @ Cl=0.4, Cd= | 0.0036787
|  |  |  | @ Cl=0.6, Cd= | 0.013454
alpha (deg) | Cl | Cd | Cm | Cl/Cd
-15.5 | -0.5824 | 0.11842 | -0.0746 | -4.9181
-15 | -0.6069 | 0.10463 | -0.0831 | -5.8004
-14.5 | -0.6285 | 0.09106 | -0.0917 | -6.902
-14 | -0.6548 | 0.07748 | -0.1011 | -8.4512
-13.5 | -0.6826 | 0.06528 | -0.1089 | -10.4565
-13 | -0.7094 | 0.05496 | -0.1136 | -12.9076
-12.5 | -0.7384 | 0.04595 | -0.1153 | -16.0696
-12 | -0.7683 | 0.03818 | -0.1138 | -20.1231
-11 | -0.81 | 0.02614 | -0.104 | -30.987
-10.5 | -0.8114 | 0.02215 | -0.0974 | -36.6321
-10 | -0.7926 | 0.01952 | -0.0914 | -40.6045
-9.5 | -0.7655 | 0.01747 | -0.0859 | -43.818
-9 | -0.7273 | 0.016 | -0.0813 | -45.4562
-8.5 | -0.6851 | 0.0148 | -0.0772 | -46.2905
-8 | -0.6401 | 0.01375 | -0.0735 | -46.5527
-7.5 | -0.5923 | 0.01285 | -0.0703 | -46.0934
-7 | -0.5454 | 0.01198 | -0.067 | -45.5259
-6.5 | -0.4968 | 0.01122 | -0.0641 | -44.2781
-6 | -0.447 | 0.01053 | -0.0614 | -42.4501
-5.5 | -0.3972 | 0.0099 | -0.0589 | -40.1212
-5 | -0.3475 | 0.00931 | -0.0564 | -37.3255
-4.5 | -0.2964 | 0.0088 | -0.0542 | -33.6818
-4 | -0.2472 | 0.0083 | -0.0517 | -29.7831
-3.5 | -0.2043 | 0.0077 | -0.0481 | -26.5325
-3 | -0.1914 | 0.00679 | -0.0388 | -28.1885
-2 | -0.1394 | 0.0049 | -0.0251 | -28.449
-1.5 | -0.1008 | 0.00357 | -0.0209 | -28.2353
-1 | -0.0297 | 0.0035 | -0.0224 | -8.4857
-0.5 | 0.0428 | 0.0035 | -0.0242 | 12.2286
0 | 0.1141 | 0.00351 | -0.0259 | 32.5071
0.5 | 0.1862 | 0.00351 | -0.0276 | 53.0484
1 | 0.2592 | 0.00352 | -0.0295 | 73.6364
1.5 | 0.3308 | 0.00358 | -0.0311 | 92.4022
2 | 0.4009 | 0.00368 | -0.0323 | 108.9402
2.5 | 0.4178 | 0.00513 | -0.0235 | 81.4425
3 | 0.4147 | 0.00607 | -0.0105 | 68.3196
3.5 | 0.4109 | 0.00744 | 0.0016 | 55.2285
4 | 0.414 | 0.00908 | 0.0115 | 45.5947
4.5 | 0.4324 | 0.01053 | 0.0186 | 41.0636
5 | 0.473 | 0.01144 | 0.0221 | 41.3462
5.5 | 0.521 | 0.01218 | 0.0246 | 42.775
6 | 0.5703 | 0.01292 | 0.0269 | 44.1409
6.5 | 0.6176 | 0.01377 | 0.0296 | 44.8511
7 | 0.667 | 0.01461 | 0.0321 | 45.6537
7.5 | 0.7142 | 0.01558 | 0.0349 | 45.8408
8 | 0.7599 | 0.01665 | 0.0381 | 45.6396
8.5 | 0.8068 | 0.01775 | 0.0412 | 45.4535
9 | 0.8516 | 0.01901 | 0.0446 | 44.7975
9.5 | 0.8957 | 0.02041 | 0.0482 | 43.8854
10 | 0.9336 | 0.02218 | 0.0524 | 42.092
10.5 | 0.9634 | 0.02446 | 0.0573 | 39.3868
11 | 0.9833 | 0.02741 | 0.0626 | 35.8738
11.5 | 0.9863 | 0.03146 | 0.0686 | 31.3509
12 | 0.9823 | 0.03639 | 0.0738 | 26.9937
12.5 | 0.9662 | 0.0428 | 0.0778 | 22.5748
13 | 0.9469 | 0.05031 | 0.0797 | 18.8213
13.5 | 0.9203 | 0.0594 | 0.079 | 15.4933
14 | 0.8883 | 0.07033 | 0.0752 | 12.6305
14.5 | 0.8571 | 0.08257 | 0.0688 | 10.3803
15 | 0.8213 | 0.09684 | 0.0597 | 8.481
15.5 | 0.796 | 0.11091 | 0.0502 | 7.177
16 | 0.7713 | 0.1255 | 0.0407 | 6.1458
16.5 | 0.744 | 0.14055 | 0.0313 | 5.2935

## 97. Re 8M Mach 0.00 (1)
BIGFOIL.COM POLAR EXPORT
NACA66A118
NACA66A118 |  |  |  | Cl Max: | 1.346 | at alpha= | 14.5 | deg
JavaFoil+Calcfoil stall+Eppler ext transition |  |  |  | L/D Max: | 91.992 | at alpha= | 8.5 | deg
Re: | 8000000 |  |  | Cd Min: | 0.00345 | at alpha= | 0 | deg
Mach: | 0 |  |  | Cl=0 at alpha= | -0.8254 | deg
|  |  |  | @ Cl=0.1, Cd= | 0.0034515
|  |  |  | @ Cl=0.4, Cd= | 0.0050176
|  |  |  | @ Cl=0.6, Cd= | 0.0083169
alpha (deg) | Cl | Cd | Cm | Cl/Cd
-20 | -0.972 | 0.11874 | 0.021 | -8.185
-19.5 | -1.005 | 0.10043 | 0.021 | -10.003
-19 | -1.103 | 0.04696 | 0.024 | -23.479
-18.5 | -1.135 | 0.0378 | 0.024 | -30.039
-18 | -1.162 | 0.03189 | 0.023 | -36.425
-17.5 | -1.179 | 0.02909 | 0.022 | -40.533
-17 | -1.194 | 0.02649 | 0.021 | -45.094
-16.5 | -1.206 | 0.02451 | 0.02 | -49.196
-16 | -1.213 | 0.02303 | 0.019 | -52.689
-15.5 | -1.218 | 0.02145 | 0.018 | -56.763
-15 | -1.219 | 0.02018 | 0.017 | -60.395
-14.5 | -1.216 | 0.01893 | 0.016 | -64.25
-14 | -1.21 | 0.01777 | 0.015 | -68.083
-13.5 | -1.2 | 0.01676 | 0.014 | -71.601
-13 | -1.185 | 0.01585 | 0.012 | -74.771
-12.5 | -1.167 | 0.01508 | 0.011 | -77.414
-12 | -1.145 | 0.01432 | 0.01 | -79.973
-11.5 | -1.119 | 0.01364 | 0.009 | -82.03
-11 | -1.088 | 0.013 | 0.008 | -83.744
-10.5 | -1.052 | 0.01241 | 0.006 | -84.794
-10 | -1.013 | 0.01187 | 0.005 | -85.384
-9.5 | -0.972 | 0.01138 | 0.004 | -85.405
-9 | -0.928 | 0.0109 | 0.003 | -85.103
-8.5 | -0.882 | 0.01046 | 0.001 | -84.329
-8 | -0.833 | 0.01007 | 0 | -82.746
-7.5 | -0.783 | 0.00967 | -0.001 | -80.945
-7 | -0.73 | 0.00928 | -0.002 | -78.716
-6.5 | -0.676 | 0.00892 | -0.004 | -75.829
-6 | -0.621 | 0.00858 | -0.005 | -72.373
-5.5 | -0.565 | 0.00826 | -0.006 | -68.377
-5 | -0.507 | 0.00798 | -0.008 | -63.501
-4.5 | -0.448 | 0.00772 | -0.009 | -58.036
-4 | -0.389 | 0.00747 | -0.01 | -52.045
-3.5 | -0.329 | 0.00726 | -0.012 | -45.249
-3 | -0.268 | 0.00704 | -0.013 | -38.06
-2.5 | -0.208 | 0.00509 | -0.014 | -40.853
-2 | -0.146 | 0.00466 | -0.016 | -31.347
-1.5 | -0.084 | 0.0043 | -0.017 | -19.555
-1 | -0.022 | 0.00352 | -0.018 | -6.166
-0.5 | 0.041 | 0.00348 | -0.02 | 11.692
0 | 0.103 | 0.00345 | -0.021 | 29.852
0.5 | 0.165 | 0.00351 | -0.022 | 47.131
1 | 0.228 | 0.00356 | -0.024 | 63.959
1.5 | 0.29 | 0.00442 | -0.025 | 65.662
2 | 0.352 | 0.00444 | -0.026 | 79.241
2.5 | 0.411 | 0.00515 | -0.028 | 79.924
3 | 0.471 | 0.00569 | -0.029 | 82.831
3.5 | 0.529 | 0.00799 | -0.03 | 66.243
4 | 0.589 | 0.00826 | -0.031 | 71.209
4.5 | 0.647 | 0.00856 | -0.033 | 75.585
5 | 0.705 | 0.00886 | -0.034 | 79.523
5.5 | 0.761 | 0.00922 | -0.035 | 82.569
6 | 0.817 | 0.00958 | -0.036 | 85.259
6.5 | 0.871 | 0.00994 | -0.038 | 87.637
7 | 0.924 | 0.01032 | -0.039 | 89.528
7.5 | 0.975 | 0.01073 | -0.04 | 90.842
8 | 1.023 | 0.0112 | -0.041 | 91.362
8.5 | 1.068 | 0.01161 | -0.042 | 91.992
9 | 1.111 | 0.01213 | -0.044 | 91.612
9.5 | 1.151 | 0.01265 | -0.045 | 90.99
10 | 1.187 | 0.01318 | -0.046 | 90.028
10.5 | 1.22 | 0.01376 | -0.047 | 88.633
11 | 1.249 | 0.01437 | -0.048 | 86.958
11.5 | 1.275 | 0.01504 | -0.049 | 84.752
12 | 1.296 | 0.01585 | -0.05 | 81.789
12.5 | 1.314 | 0.01663 | -0.052 | 79.047
13 | 1.328 | 0.01746 | -0.053 | 76.071
13.5 | 1.338 | 0.01838 | -0.054 | 72.816
14 | 1.344 | 0.01946 | -0.055 | 69.073
14.5 | 1.346 | 0.02068 | -0.056 | 65.075
15 | 1.345 | 0.02174 | -0.057 | 61.84
15.5 | 1.34 | 0.02287 | -0.058 | 58.57
16 | 1.331 | 0.02458 | -0.059 | 54.139
16.5 | 1.318 | 0.02634 | -0.059 | 50.049
17 | 1.303 | 0.02847 | -0.06 | 45.753
17.5 | 1.284 | 0.03072 | -0.061 | 41.806
18 | 1.263 | 0.03322 | -0.062 | 38.027
18.5 | 1.232 | 0.03761 | -0.062 | 32.77
19 | 1.205 | 0.0402 | -0.063 | 29.97
19.5 | 1.168 | 0.04609 | -0.063 | 25.349

## 98. Re 8M Mach 0.00 (2)
BIGFOIL.COM POLAR EXPORT
NACA66A118
NACA66A118 |  |  |  | Cl Max: | 1.5517 | at alpha= | 20 | deg
XFOIL ncrit=9 |  |  |  | L/D Max: | 84.7256 | at alpha= | 1.5 | deg
Re: | 8000000 |  |  | Cd Min: | 0.04148 | at alpha= | 20 | deg
Mach: | 0 |  |  | Cl=0 at alpha= | -0.80467 | deg
|  |  |  | @ Cl=0.1, Cd= | 0.003218
|  |  |  | @ Cl=0.4, Cd= | 0.0057392
|  |  |  | @ Cl=0.6, Cd= | 0.008672
alpha (deg) | Cl | Cd | Cm | Cl/Cd
-20 | -1.475 | 0.03524 | -0.0714 | -41.8558
-19.5 | -1.4547 | 0.03288 | -0.0704 | -44.2427
-19 | -1.4313 | 0.03084 | -0.0693 | -46.4105
-18.5 | -1.4086 | 0.02881 | -0.068 | -48.8927
-18 | -1.3828 | 0.02707 | -0.0668 | -51.0824
-17.5 | -1.3552 | 0.02547 | -0.0655 | -53.2077
-17 | -1.3278 | 0.02395 | -0.064 | -55.4405
-16.5 | -1.2966 | 0.02267 | -0.0627 | -57.1945
-15.5 | -1.2364 | 0.02012 | -0.0595 | -61.4513
-15 | -1.2049 | 0.01897 | -0.0578 | -63.5161
-14.5 | -1.1752 | 0.01776 | -0.0557 | -66.1712
-14 | -1.1415 | 0.0168 | -0.054 | -67.9464
-13.5 | -1.1064 | 0.01591 | -0.0524 | -69.5412
-13 | -1.0711 | 0.01505 | -0.0507 | -71.1694
-12.5 | -1.0332 | 0.01433 | -0.0492 | -72.1005
-12 | -0.9951 | 0.01363 | -0.0477 | -73.0081
-11.5 | -0.9561 | 0.01297 | -0.0462 | -73.7163
-11 | -0.9165 | 0.01236 | -0.0447 | -74.1505
-10.5 | -0.8801 | 0.01166 | -0.0426 | -75.4803
-10 | -0.8404 | 0.01107 | -0.0409 | -75.9169
-9.5 | -0.8 | 0.01053 | -0.0393 | -75.9734
-9 | -0.759 | 0.01005 | -0.0376 | -75.5224
-8.5 | -0.7176 | 0.00961 | -0.036 | -74.6722
-8 | -0.6758 | 0.00921 | -0.0343 | -73.3768
-7.5 | -0.6361 | 0.00877 | -0.0321 | -72.5314
-7 | -0.5963 | 0.00839 | -0.0298 | -71.0727
-6.5 | -0.5579 | 0.00809 | -0.027 | -68.9617
-6 | -0.5146 | 0.00786 | -0.0252 | -65.4707
-5.5 | -0.4667 | 0.00758 | -0.0243 | -61.5699
-5 | -0.416 | 0.00735 | -0.0239 | -56.5986
-4.5 | -0.3647 | 0.00711 | -0.0237 | -51.294
-4 | -0.3126 | 0.00688 | -0.0236 | -45.436
-3.5 | -0.2643 | 0.00647 | -0.0228 | -40.8501
-3 | -0.2167 | 0.00598 | -0.0219 | -36.2375
-2.5 | -0.1697 | 0.00542 | -0.0209 | -31.31
-2 | -0.1238 | 0.00466 | -0.0199 | -26.5665
-1.5 | -0.0737 | 0.00399 | -0.0196 | -18.4712
-1 | -0.0234 | 0.00321 | -0.0193 | -7.2897
-0.5 | 0.0365 | 0.00319 | -0.0207 | 11.442
0 | 0.097 | 0.00322 | -0.0222 | 30.1242
0.5 | 0.1577 | 0.00318 | -0.0237 | 49.5912
1 | 0.2179 | 0.00321 | -0.0251 | 67.8816
1.5 | 0.2779 | 0.00328 | -0.0265 | 84.7256
2 | 0.3209 | 0.00425 | -0.0247 | 75.5059
3 | 0.4027 | 0.00579 | -0.0204 | 69.5509
3.5 | 0.4419 | 0.00642 | -0.0179 | 68.8318
4 | 0.4775 | 0.00703 | -0.0146 | 67.9232
4.5 | 0.5021 | 0.00755 | -0.0089 | 66.5033
5 | 0.5358 | 0.00806 | -0.0052 | 66.4764
5.5 | 0.5768 | 0.00845 | -0.0031 | 68.2604
6 | 0.6186 | 0.00885 | -0.0013 | 69.8983
6.5 | 0.661 | 0.00927 | 0.0004 | 71.3053
7 | 0.7021 | 0.00973 | 0.0023 | 72.1583
7.5 | 0.7438 | 0.01018 | 0.0039 | 73.0648
8 | 0.7852 | 0.01067 | 0.0055 | 73.5895
8.5 | 0.8253 | 0.01124 | 0.0073 | 73.4253
9 | 0.8652 | 0.01183 | 0.009 | 73.1361
9.5 | 0.9066 | 0.01239 | 0.0104 | 73.1719
10 | 0.9456 | 0.01305 | 0.0121 | 72.4598
10.5 | 0.9845 | 0.01372 | 0.0137 | 71.7566
11 | 1.0201 | 0.01455 | 0.0158 | 70.11
11.5 | 1.0593 | 0.01525 | 0.0172 | 69.4623
12 | 1.0958 | 0.01608 | 0.0189 | 68.1468
12.5 | 1.1339 | 0.01686 | 0.0203 | 67.2539
13 | 1.1685 | 0.01781 | 0.022 | 65.6092
13.5 | 1.2045 | 0.01876 | 0.0235 | 64.2058
14 | 1.2359 | 0.01994 | 0.0255 | 61.9809
14.5 | 1.2686 | 0.02109 | 0.0271 | 60.1517
15 | 1.3 | 0.02238 | 0.0288 | 58.0876
15.5 | 1.3326 | 0.02359 | 0.0302 | 56.49
16 | 1.3635 | 0.02497 | 0.0317 | 54.6055
16.5 | 1.3933 | 0.02642 | 0.0331 | 52.7366
17 | 1.4226 | 0.02798 | 0.0344 | 50.8435
17.5 | 1.4488 | 0.02976 | 0.0359 | 48.6828
18 | 1.4764 | 0.03151 | 0.0371 | 46.855
18.5 | 1.4974 | 0.03376 | 0.0386 | 44.3543
19 | 1.5177 | 0.03613 | 0.04 | 42.0066
19.5 | 1.5365 | 0.03866 | 0.0413 | 39.7439
20 | 1.5517 | 0.04148 | 0.0427 | 37.4084

## 99. Re 8M Mach 0.10 (1)
BIGFOIL.COM POLAR EXPORT
NACA66A118
NACA66A118 |  |  |  | Cl Max: | 1.329 | at alpha= | 14 | deg
JavaFoil+Calcfoil stall+Eppler ext transition |  |  |  | L/D Max: | 91.34 | at alpha= | 8.5 | deg
Re: | 8000000 |  |  | Cd Min: | 0.00348 | at alpha= | -0.5 | deg
Mach: | 0.1 |  |  | Cl=0 at alpha= | -0.8254 | deg
|  |  |  | @ Cl=0.1, Cd= | 0.0034894
|  |  |  | @ Cl=0.4, Cd= | 0.004972
|  |  |  | @ Cl=0.6, Cd= | 0.0083373
alpha (deg) | Cl | Cd | Cm | Cl/Cd
-19.5 | -0.933 | 0.12315 | 0.019 | -7.577
-19 | -1.036 | 0.05651 | 0.024 | -18.332
-18.5 | -1.046 | 0.05969 | 0.022 | -17.523
-18 | -1.113 | 0.03526 | 0.023 | -31.568
-17.5 | -1.138 | 0.03083 | 0.022 | -36.927
-17 | -1.16 | 0.02744 | 0.021 | -42.26
-16.5 | -1.175 | 0.02539 | 0.02 | -46.283
-16 | -1.188 | 0.02325 | 0.019 | -51.079
-15.5 | -1.195 | 0.02201 | 0.018 | -54.307
-15 | -1.199 | 0.02066 | 0.017 | -58.062
-14.5 | -1.2 | 0.01943 | 0.016 | -61.761
-14 | -1.197 | 0.01812 | 0.015 | -66.087
-13.5 | -1.19 | 0.01705 | 0.014 | -69.776
-13 | -1.178 | 0.01609 | 0.013 | -73.211
-12.5 | -1.161 | 0.01544 | 0.011 | -75.216
-12 | -1.141 | 0.0145 | 0.01 | -78.686
-11.5 | -1.117 | 0.01381 | 0.009 | -80.887
-11 | -1.088 | 0.01315 | 0.008 | -82.733
-10.5 | -1.053 | 0.01256 | 0.006 | -83.802
-10 | -1.014 | 0.01201 | 0.005 | -84.501
-9.5 | -0.974 | 0.01148 | 0.004 | -84.792
-9 | -0.93 | 0.01098 | 0.003 | -84.689
-8.5 | -0.884 | 0.01053 | 0.001 | -83.943
-8 | -0.836 | 0.01015 | 0 | -82.314
-7.5 | -0.785 | 0.00973 | -0.001 | -80.712
-7 | -0.733 | 0.00936 | -0.002 | -78.365
-6.5 | -0.679 | 0.00895 | -0.004 | -75.84
-6 | -0.624 | 0.0086 | -0.005 | -72.525
-5.5 | -0.567 | 0.0083 | -0.006 | -68.352
-5 | -0.509 | 0.00801 | -0.008 | -63.599
-4.5 | -0.45 | 0.00774 | -0.009 | -58.146
-4 | -0.391 | 0.00749 | -0.01 | -52.138
-3.5 | -0.33 | 0.00728 | -0.012 | -45.376
-3 | -0.269 | 0.00705 | -0.013 | -38.184
-2.5 | -0.209 | 0.0051 | -0.014 | -41.006
-2 | -0.147 | 0.0047 | -0.016 | -31.234
-1.5 | -0.085 | 0.00427 | -0.017 | -19.79
-1 | -0.022 | 0.00353 | -0.019 | -6.182
-0.5 | 0.041 | 0.00348 | -0.02 | 11.745
0 | 0.104 | 0.00349 | -0.021 | 29.684
0.5 | 0.166 | 0.00349 | -0.023 | 47.628
1 | 0.229 | 0.00356 | -0.024 | 64.284
1.5 | 0.292 | 0.0044 | -0.025 | 66.289
2 | 0.353 | 0.00422 | -0.026 | 83.767
2.5 | 0.413 | 0.00518 | -0.028 | 79.723
3 | 0.473 | 0.0057 | -0.029 | 83.121
3.5 | 0.532 | 0.00803 | -0.03 | 66.234
4 | 0.591 | 0.00829 | -0.031 | 71.292
4.5 | 0.65 | 0.0086 | -0.033 | 75.619
5 | 0.708 | 0.00893 | -0.034 | 79.263
5.5 | 0.765 | 0.00926 | -0.035 | 82.546
6 | 0.82 | 0.00963 | -0.037 | 85.178
6.5 | 0.875 | 0.01 | -0.038 | 87.435
7 | 0.927 | 0.01041 | -0.039 | 89.107
7.5 | 0.979 | 0.0108 | -0.04 | 90.586
8 | 1.026 | 0.01127 | -0.041 | 91.091
8.5 | 1.071 | 0.01173 | -0.043 | 91.34
9 | 1.113 | 0.01225 | -0.044 | 90.882
9.5 | 1.153 | 0.01278 | -0.045 | 90.162
10 | 1.188 | 0.01332 | -0.046 | 89.168
10.5 | 1.22 | 0.01391 | -0.047 | 87.669
11 | 1.248 | 0.01455 | -0.048 | 85.737
11.5 | 1.272 | 0.01522 | -0.05 | 83.548
12 | 1.292 | 0.01611 | -0.051 | 80.179
12.5 | 1.307 | 0.01686 | -0.052 | 77.527
13 | 1.319 | 0.01773 | -0.053 | 74.395
13.5 | 1.326 | 0.01869 | -0.054 | 70.974
14 | 1.329 | 0.01984 | -0.055 | 66.996
14.5 | 1.327 | 0.02112 | -0.056 | 62.841
15 | 1.322 | 0.02233 | -0.057 | 59.205
15.5 | 1.313 | 0.02372 | -0.058 | 55.374
16 | 1.301 | 0.02514 | -0.059 | 51.746
16.5 | 1.284 | 0.02724 | -0.06 | 47.135
17 | 1.263 | 0.02964 | -0.06 | 42.598
17.5 | 1.237 | 0.03319 | -0.061 | 37.281
18 | 1.209 | 0.03687 | -0.061 | 32.8
18.5 | 1.174 | 0.04174 | -0.062 | 28.138
19 | 1.142 | 0.04472 | -0.062 | 25.531

## 100. Re 8M Mach 0.10 (2)
BIGFOIL.COM POLAR EXPORT
NACA66A118
NACA66A118 |  |  |  | Cl Max: | 1.5484 | at alpha= | 20 | deg
XFOIL ncrit=9 |  |  |  | L/D Max: | 85.2439 | at alpha= | 1.5 | deg
Re: | 8000000 |  |  | Cd Min: | 0.04353 | at alpha= | 20 | deg
Mach: | 0.1 |  |  | Cl=0 at alpha= | -0.80431 | deg
|  |  |  | @ Cl=0.1, Cd= | 0.0032284
|  |  |  | @ Cl=0.4, Cd= | 0.0057247
|  |  |  | @ Cl=0.6, Cd= | 0.0087725
alpha (deg) | Cl | Cd | Cm | Cl/Cd
-20 | -1.4698 | 0.0372 | -0.0748 | -39.5108
-19.5 | -1.4525 | 0.03448 | -0.0737 | -42.1259
-19 | -1.4312 | 0.03216 | -0.0726 | -44.5025
-18.5 | -1.4076 | 0.03005 | -0.0713 | -46.8419
-18 | -1.3821 | 0.0282 | -0.07 | -49.0106
-17.5 | -1.357 | 0.02634 | -0.0684 | -51.5186
-17 | -1.3286 | 0.02478 | -0.0669 | -53.6158
-16.5 | -1.2982 | 0.02337 | -0.0655 | -55.5499
-16 | -1.2712 | 0.02184 | -0.0635 | -58.2051
-15.5 | -1.2356 | 0.0208 | -0.0623 | -59.4038
-15 | -1.2055 | 0.01954 | -0.0604 | -61.694
-14.5 | -1.1761 | 0.01824 | -0.0582 | -64.4792
-14 | -1.1424 | 0.01722 | -0.0564 | -66.3415
-13.5 | -1.1084 | 0.01624 | -0.0545 | -68.2512
-13 | -1.0718 | 0.01539 | -0.0528 | -69.6426
-12.5 | -1.0349 | 0.0146 | -0.0511 | -70.8836
-12 | -0.9958 | 0.01389 | -0.0496 | -71.6919
-11.5 | -0.9569 | 0.0132 | -0.0479 | -72.4924
-11 | -0.9176 | 0.01255 | -0.0463 | -73.1155
-10.5 | -0.8797 | 0.01187 | -0.0443 | -74.1112
-10 | -0.8401 | 0.01124 | -0.0425 | -74.742
-9.5 | -0.7999 | 0.01067 | -0.0408 | -74.9672
-9 | -0.7588 | 0.01017 | -0.039 | -74.6116
-8.5 | -0.7168 | 0.00972 | -0.0374 | -73.7449
-8 | -0.6745 | 0.00931 | -0.0357 | -72.449
-7.5 | -0.6344 | 0.00886 | -0.0335 | -71.6027
-7 | -0.5939 | 0.00846 | -0.0313 | -70.2009
-6.5 | -0.554 | 0.00812 | -0.0288 | -68.2266
-6 | -0.5143 | 0.0079 | -0.0261 | -65.1013
-5.5 | -0.4668 | 0.00761 | -0.025 | -61.3403
-5 | -0.4163 | 0.00737 | -0.0245 | -56.4858
-4.5 | -0.3651 | 0.00713 | -0.0242 | -51.2062
-4 | -0.3129 | 0.0069 | -0.024 | -45.3478
-3.5 | -0.2642 | 0.00651 | -0.0232 | -40.5837
-3 | -0.2168 | 0.00602 | -0.0222 | -36.0133
-2.5 | -0.17 | 0.00544 | -0.0212 | -31.25
-2 | -0.1242 | 0.00467 | -0.02 | -26.5953
-1.5 | -0.0742 | 0.00398 | -0.0197 | -18.6432
-1 | -0.0236 | 0.00321 | -0.0194 | -7.352
-0.5 | 0.0367 | 0.00319 | -0.0208 | 11.5047
0 | 0.0976 | 0.00323 | -0.0223 | 30.2167
0.5 | 0.1586 | 0.00319 | -0.0238 | 49.7179
1 | 0.2192 | 0.00321 | -0.0252 | 68.2866
1.5 | 0.2796 | 0.00328 | -0.0266 | 85.2439
2 | 0.3231 | 0.00424 | -0.0249 | 76.2028
3 | 0.4039 | 0.0058 | -0.0203 | 69.6379
3.5 | 0.4423 | 0.00644 | -0.0175 | 68.6801
4 | 0.477 | 0.00706 | -0.0139 | 67.5637
4.5 | 0.4991 | 0.0076 | -0.0077 | 65.6711
5 | 0.5335 | 0.00813 | -0.0042 | 65.6212
5.5 | 0.5751 | 0.00853 | -0.0021 | 67.4209
6 | 0.6172 | 0.00894 | -0.0002 | 69.038
6.5 | 0.6594 | 0.00938 | 0.0015 | 70.2985
7 | 0.7008 | 0.00985 | 0.0034 | 71.1472
7.5 | 0.7434 | 0.0103 | 0.0049 | 72.1748
8 | 0.7843 | 0.01083 | 0.0067 | 72.4192
8.5 | 0.8247 | 0.01141 | 0.0085 | 72.2787
9 | 0.8653 | 0.012 | 0.0102 | 72.1083
9.5 | 0.9063 | 0.0126 | 0.0117 | 71.9286
10.5 | 0.9841 | 0.014 | 0.0153 | 70.2929
11 | 1.0214 | 0.01478 | 0.0172 | 69.1069
11.5 | 1.0594 | 0.01556 | 0.0188 | 68.0848
12 | 1.0975 | 0.01638 | 0.0204 | 67.0024
12.5 | 1.1343 | 0.01725 | 0.0221 | 65.7565
13 | 1.1705 | 0.01818 | 0.0238 | 64.3839
13.5 | 1.2049 | 0.01925 | 0.0255 | 62.5922
14 | 1.2373 | 0.02045 | 0.0275 | 60.5037
14.5 | 1.2681 | 0.02176 | 0.0294 | 58.2767
15 | 1.303 | 0.02291 | 0.0308 | 56.8747
15.5 | 1.3342 | 0.02426 | 0.0324 | 54.9959
16 | 1.3663 | 0.02564 | 0.0339 | 53.2878
16.5 | 1.3953 | 0.02724 | 0.0355 | 51.2225
17 | 1.4235 | 0.02892 | 0.037 | 49.222
17.5 | 1.4507 | 0.03074 | 0.0385 | 47.1926
18 | 1.4752 | 0.03281 | 0.0399 | 44.9619
18.5 | 1.4962 | 0.03517 | 0.0415 | 42.5419
19 | 1.5163 | 0.03769 | 0.0429 | 40.2308
19.5 | 1.5311 | 0.04071 | 0.0444 | 37.6099
20 | 1.5484 | 0.04353 | 0.0455 | 35.5709

## 101. Re 8M Mach 0.25 (1)
BIGFOIL.COM POLAR EXPORT
NACA66A118
NACA66A118 |  |  |  | Cl Max: | 1.246 | at alpha= | 12 | deg
JavaFoil+Calcfoil stall+Eppler ext transition |  |  |  | L/D Max: | 88.403 | at alpha= | 8 | deg
Re: | 8000000 |  |  | Cd Min: | 0.00352 | at alpha= | -0.5 | deg
Mach: | 0.25 |  |  | Cl=0 at alpha= | -0.82812 | deg
|  |  |  | @ Cl=0.1, Cd= | 0.0035291
|  |  |  | @ Cl=0.4, Cd= | 0.0051158
|  |  |  | @ Cl=0.6, Cd= | 0.0085105
alpha (deg) | Cl | Cd | Cm | Cl/Cd
-17.5 | -0.693 | 0.13594 | 0.012 | -5.097
-17 | -0.739 | 0.12616 | 0.012 | -5.861
-16.5 | -0.782 | 0.11806 | 0.012 | -6.625
-16 | -0.834 | 0.09774 | 0.014 | -8.535
-15.5 | -0.984 | 0.03122 | 0.018 | -31.515
-15 | -1.031 | 0.02512 | 0.017 | -41.041
-14.5 | -1.062 | 0.02249 | 0.016 | -47.232
-14 | -1.085 | 0.02076 | 0.015 | -52.253
-13.5 | -1.101 | 0.01911 | 0.014 | -57.625
-13 | -1.11 | 0.01798 | 0.013 | -61.715
-12.5 | -1.111 | 0.01682 | 0.012 | -66.068
-12 | -1.106 | 0.01576 | 0.01 | -70.172
-11.5 | -1.094 | 0.01487 | 0.009 | -73.589
-11 | -1.075 | 0.01414 | 0.008 | -76.069
-10.5 | -1.048 | 0.01338 | 0.007 | -78.333
-10 | -1.016 | 0.01275 | 0.005 | -79.635
-9.5 | -0.979 | 0.01213 | 0.004 | -80.735
-9 | -0.939 | 0.01163 | 0.003 | -80.759
-8.5 | -0.896 | 0.0111 | 0.001 | -80.674
-8 | -0.849 | 0.01062 | 0 | -79.966
-7.5 | -0.8 | 0.01011 | -0.001 | -79.086
-7 | -0.748 | 0.00972 | -0.002 | -76.925
-6.5 | -0.694 | 0.00931 | -0.004 | -74.501
-6 | -0.638 | 0.00891 | -0.005 | -71.613
-5.5 | -0.58 | 0.00857 | -0.007 | -67.679
-5 | -0.521 | 0.00826 | -0.008 | -63.109
-4.5 | -0.461 | 0.00797 | -0.009 | -57.914
-4 | -0.4 | 0.00772 | -0.011 | -51.885
-3.5 | -0.339 | 0.00746 | -0.012 | -45.396
-3 | -0.276 | 0.00721 | -0.013 | -38.318
-2.5 | -0.214 | 0.00486 | -0.015 | -44.122
-2 | -0.151 | 0.00479 | -0.016 | -31.506
-1.5 | -0.087 | 0.00434 | -0.018 | -20.021
-1 | -0.022 | 0.00357 | -0.019 | -6.287
-0.5 | 0.042 | 0.00352 | -0.02 | 11.939
0 | 0.106 | 0.00353 | -0.022 | 30.173
0.5 | 0.171 | 0.00355 | -0.023 | 48.103
1 | 0.235 | 0.00358 | -0.025 | 65.695
1.5 | 0.299 | 0.00412 | -0.026 | 72.669
2 | 0.362 | 0.00484 | -0.027 | 74.857
2.5 | 0.424 | 0.00529 | -0.028 | 80.129
3 | 0.486 | 0.00585 | -0.03 | 82.951
3.5 | 0.545 | 0.00824 | -0.031 | 66.193
4 | 0.606 | 0.00854 | -0.032 | 70.946
4.5 | 0.666 | 0.00886 | -0.034 | 75.2
5 | 0.725 | 0.00922 | -0.035 | 78.612
5.5 | 0.783 | 0.00961 | -0.036 | 81.498
6 | 0.839 | 0.00997 | -0.037 | 84.126
6.5 | 0.894 | 0.0104 | -0.039 | 85.921
7 | 0.946 | 0.01085 | -0.04 | 87.206
7.5 | 0.997 | 0.0113 | -0.041 | 88.238
8 | 1.043 | 0.0118 | -0.043 | 88.403
8.5 | 1.086 | 0.01234 | -0.044 | 88.026
9 | 1.124 | 0.01297 | -0.045 | 86.666
9.5 | 1.159 | 0.01355 | -0.046 | 85.504
10 | 1.188 | 0.01422 | -0.047 | 83.533
10.5 | 1.211 | 0.01488 | -0.049 | 81.431
11 | 1.229 | 0.01561 | -0.05 | 78.765
11.5 | 1.241 | 0.01648 | -0.051 | 75.295
12 | 1.246 | 0.01741 | -0.052 | 71.587
12.5 | 1.245 | 0.01846 | -0.053 | 67.416
13 | 1.236 | 0.01972 | -0.054 | 62.657
13.5 | 1.22 | 0.0211 | -0.055 | 57.833
14 | 1.197 | 0.02262 | -0.056 | 52.925
14.5 | 1.167 | 0.0242 | -0.057 | 48.247
15 | 1.123 | 0.02837 | -0.058 | 39.601
15.5 | 1.069 | 0.03428 | -0.058 | 31.194
16 | 0.923 | 0.08567 | -0.047 | 10.778
16.5 | 0.871 | 0.09575 | -0.046 | 9.099
17 | 0.798 | 0.12469 | -0.037 | 6.402

## 102. Re 8M Mach 0.25 (2)
BIGFOIL.COM POLAR EXPORT
NACA66A118
NACA66A118 |  |  |  | Cl Max: | 1.4997 | at alpha= | 20 | deg
XFOIL ncrit=9 |  |  |  | L/D Max: | 87.6364 | at alpha= | 1.5 | deg
Re: | 8000000 |  |  | Cd Min: | 0.05896 | at alpha= | 20 | deg
Mach: | 0.25 |  |  | Cl=0 at alpha= | -0.80337 | deg
|  |  |  | @ Cl=0.1, Cd= | 0.0032496
|  |  |  | @ Cl=0.4, Cd= | 0.0056771
|  |  |  | @ Cl=0.6, Cd= | 0.0093947
alpha (deg) | Cl | Cd | Cm | Cl/Cd
-20 | -1.3935 | 0.05382 | -0.0905 | -25.8919
-19.5 | -1.396 | 0.04798 | -0.0907 | -29.0955
-19 | -1.3891 | 0.04342 | -0.0901 | -31.9922
-18.5 | -1.3788 | 0.03937 | -0.0889 | -35.0216
-18 | -1.3586 | 0.03634 | -0.0875 | -37.3858
-17.5 | -1.3417 | 0.03323 | -0.0856 | -40.3762
-17 | -1.3207 | 0.03057 | -0.0835 | -43.2025
-16.5 | -1.2955 | 0.02832 | -0.0813 | -45.7451
-16 | -1.2709 | 0.02613 | -0.0789 | -48.6376
-15.5 | -1.2373 | 0.02457 | -0.0769 | -50.3582
-15 | -1.2091 | 0.02278 | -0.0743 | -53.0773
-14.5 | -1.1748 | 0.02139 | -0.0721 | -54.9229
-14 | -1.1418 | 0.02001 | -0.0697 | -57.0615
-13.5 | -1.113 | 0.01845 | -0.0666 | -60.3252
-13 | -1.0781 | 0.01729 | -0.0641 | -62.354
-12.5 | -1.0399 | 0.01631 | -0.0619 | -63.7584
-12 | -1.0005 | 0.01541 | -0.0598 | -64.9254
-11.5 | -0.9604 | 0.01457 | -0.0576 | -65.9163
-11 | -0.9205 | 0.01377 | -0.0555 | -66.8482
-10.5 | -0.8799 | 0.01301 | -0.0533 | -67.6326
-10 | -0.8388 | 0.01228 | -0.0512 | -68.3062
-9.5 | -0.7985 | 0.01155 | -0.0489 | -69.1342
-9 | -0.7567 | 0.01092 | -0.0468 | -69.2949
-8.5 | -0.7135 | 0.01038 | -0.0449 | -68.738
-8 | -0.6698 | 0.00988 | -0.043 | -67.7935
-7.5 | -0.6262 | 0.00941 | -0.041 | -66.5462
-7 | -0.5839 | 0.0089 | -0.0387 | -65.6067
-6.5 | -0.5404 | 0.00848 | -0.0366 | -63.7264
-6 | -0.4969 | 0.0081 | -0.0344 | -61.3457
-5.5 | -0.457 | 0.00775 | -0.0314 | -58.9677
-5 | -0.4154 | 0.00752 | -0.0286 | -55.2394
-4.5 | -0.3647 | 0.00728 | -0.0277 | -50.0962
-4 | -0.3129 | 0.00704 | -0.027 | -44.446
-3.5 | -0.2632 | 0.0067 | -0.0259 | -39.2836
-3 | -0.2176 | 0.00616 | -0.0242 | -35.3247
-2.5 | -0.1717 | 0.00553 | -0.0226 | -31.0488
-2 | -0.1266 | 0.00472 | -0.021 | -26.822
-1.5 | -0.0773 | 0.00394 | -0.0202 | -19.6193
-1 | -0.0245 | 0.00324 | -0.02 | -7.5617
-0.5 | 0.0378 | 0.00322 | -0.0214 | 11.7391
0 | 0.1009 | 0.00325 | -0.023 | 31.0462
0.5 | 0.1639 | 0.00321 | -0.0246 | 51.0592
1 | 0.2266 | 0.00324 | -0.0261 | 69.9383
1.5 | 0.2892 | 0.0033 | -0.0275 | 87.6364
2 | 0.3345 | 0.0042 | -0.0258 | 79.6429
2.5 | 0.3737 | 0.0051 | -0.0229 | 73.2745
3 | 0.4097 | 0.00589 | -0.0193 | 69.5586
3.5 | 0.4421 | 0.00659 | -0.015 | 67.0865
4 | 0.4589 | 0.00723 | -0.0073 | 63.4716
4.5 | 0.4841 | 0.00799 | -0.0017 | 60.5882
5 | 0.5219 | 0.00856 | 0.0013 | 60.9696
5.5 | 0.565 | 0.00902 | 0.0034 | 62.6386
6 | 0.6089 | 0.00949 | 0.0052 | 64.1623
6.5 | 0.6525 | 0.01 | 0.0071 | 65.25
7 | 0.6958 | 0.01054 | 0.009 | 66.0152
7.5 | 0.7387 | 0.01109 | 0.0109 | 66.6096
8 | 0.7815 | 0.01168 | 0.0128 | 66.9092
8.5 | 0.8223 | 0.01237 | 0.0149 | 66.4753
9 | 0.8654 | 0.01301 | 0.0167 | 66.5181
9.5 | 0.9066 | 0.01374 | 0.0187 | 65.9825
10 | 0.9472 | 0.01453 | 0.0207 | 65.1893
10.5 | 0.9847 | 0.01547 | 0.0232 | 63.6522
11 | 1.0255 | 0.01629 | 0.0251 | 62.9527
11.5 | 1.0649 | 0.01722 | 0.0271 | 61.8409
12 | 1.103 | 0.01825 | 0.0293 | 60.4384
13 | 1.1766 | 0.02056 | 0.0337 | 57.2276
13.5 | 1.2113 | 0.0219 | 0.036 | 55.3105
14.5 | 1.2781 | 0.02489 | 0.0405 | 51.3499
15 | 1.3109 | 0.02652 | 0.0427 | 49.4306
15.5 | 1.3418 | 0.02832 | 0.0448 | 47.3799
16 | 1.372 | 0.03023 | 0.047 | 45.3854
16.5 | 1.3984 | 0.03251 | 0.0491 | 43.0145
17 | 1.422 | 0.03504 | 0.0513 | 40.5822
17.5 | 1.4432 | 0.03791 | 0.0533 | 38.0691
18 | 1.4576 | 0.04142 | 0.0553 | 35.1907
18.5 | 1.4691 | 0.04537 | 0.0569 | 32.3804
19 | 1.4814 | 0.04948 | 0.058 | 29.9394
19.5 | 1.4914 | 0.05403 | 0.0586 | 27.6032
20 | 1.4997 | 0.05896 | 0.0587 | 25.4359

## 103. Re 8M Mach 0.50 (1)
BIGFOIL.COM POLAR EXPORT
NACA66A118
NACA66A118 |  |  |  | Cl Max: | 1.173 | at alpha= | 20 | deg
JavaFoil+Calcfoil stall+Eppler ext transition |  |  |  | L/D Max: | 81.75 | at alpha= | 3 | deg
Re: | 8000000 |  |  | Cd Min: | 0.00349 | at alpha= | 1 | deg
Mach: | 0.5 |  |  | Cl=0 at alpha= | -0.82639 | deg
|  |  |  | @ Cl=0.1, Cd= | 0.0036726
|  |  |  | @ Cl=0.4, Cd= | 0.0052734
|  |  |  | @ Cl=0.6, Cd= | 0.0091639
alpha (deg) | Cl | Cd | Cm | Cl/Cd
-20 | -1.078 | 0.15175 | 0.02 | -7.106
-19.5 | -1.07 | 0.136 | 0.022 | -7.87
-19 | -1.034 | 0.13647 | 0.02 | -7.577
-18.5 | -0.997 | 0.13777 | 0.018 | -7.238
-18 | -0.967 | 0.13321 | 0.016 | -7.258
-17.5 | -0.95 | 0.12565 | 0.017 | -7.565
-17 | -0.919 | 0.12157 | 0.016 | -7.555
-16.5 | -0.885 | 0.12051 | 0.014 | -7.34
-16 | -0.854 | 0.11553 | 0.013 | -7.395
-15.5 | -0.833 | 0.11085 | 0.013 | -7.519
-15 | -0.803 | 0.10638 | 0.012 | -7.549
-14.5 | -0.775 | 0.09927 | 0.011 | -7.805
-14 | -0.752 | 0.08928 | 0.011 | -8.423
-13.5 | -0.835 | 0.02806 | 0.015 | -29.751
-13 | -0.687 | 0.09264 | 0.008 | -7.415
-12.5 | -0.661 | 0.08353 | 0.007 | -7.913
-12 | -0.741 | 0.02431 | 0.011 | -30.492
-11.5 | -0.716 | 0.02073 | 0.01 | -34.559
-11 | -0.687 | 0.01871 | 0.009 | -36.704
-10.5 | -0.655 | 0.01731 | 0.007 | -37.838
-10 | -0.518 | 0.06625 | 0.003 | -7.82
-9.5 | -0.493 | 0.05912 | 0.003 | -8.335
-9 | -0.556 | 0.01528 | 0.003 | -36.416
-8.5 | -0.807 | 0.01429 | 0.002 | -56.426
-8 | -0.836 | 0.01335 | 0 | -62.577
-7.5 | -0.822 | 0.01244 | -0.001 | -66.085
-7 | -0.789 | 0.01165 | -0.003 | -67.728
-6.5 | -0.744 | 0.01106 | -0.004 | -67.307
-6 | -0.692 | 0.01044 | -0.006 | -66.231
-5.5 | -0.634 | 0.00989 | -0.007 | -64.133
-5 | -0.573 | 0.00942 | -0.009 | -60.797
-4.5 | -0.509 | 0.009 | -0.01 | -56.525
-4 | -0.443 | 0.00862 | -0.012 | -51.357
-3.5 | -0.375 | 0.00827 | -0.013 | -45.321
-3 | -0.306 | 0.00798 | -0.015 | -38.358
-2.5 | -0.237 | 0.00565 | -0.016 | -42.053
-2 | -0.167 | 0.00507 | -0.018 | -32.986
-1.5 | -0.097 | 0.00459 | -0.02 | -21.042
-1 | -0.025 | 0.00371 | -0.021 | -6.765
-0.5 | 0.047 | 0.00368 | -0.023 | 12.737
0 | 0.119 | 0.00367 | -0.024 | 32.419
0.5 | 0.191 | 0.00375 | -0.026 | 50.888
1 | 0.263 | 0.00349 | -0.027 | 75.275
1.5 | 0.332 | 0.00471 | -0.029 | 70.566
2 | 0.402 | 0.00529 | -0.03 | 76.022
2.5 | 0.47 | 0.00593 | -0.032 | 79.29
3 | 0.538 | 0.00659 | -0.033 | 81.75
3.5 | 0.604 | 0.00933 | -0.034 | 64.783
4 | 0.671 | 0.00974 | -0.036 | 68.877
4.5 | 0.735 | 0.01019 | -0.037 | 72.128
5 | 0.798 | 0.01069 | -0.039 | 74.59
5.5 | 0.857 | 0.01129 | -0.04 | 75.918
6 | 0.912 | 0.0119 | -0.042 | 76.689
6.5 | 0.963 | 0.01255 | -0.043 | 76.715
7 | 1.005 | 0.01326 | -0.044 | 75.775
7.5 | 1.037 | 0.01401 | -0.046 | 74.016
8 | 1.042 | 0.01495 | -0.047 | 69.697
8.5 | 0.996 | 0.01614 | -0.048 | 61.7
9 | 0.554 | 0.05986 | -0.024 | 9.249
9.5 | 0.699 | 0.01837 | -0.051 | 38.068
10 | 0.729 | 0.02014 | -0.052 | 36.195
10.5 | 0.638 | 0.07029 | -0.027 | 9.071
11 | 0.796 | 0.02087 | -0.055 | 38.159
11.5 | 0.828 | 0.02257 | -0.056 | 36.679
12 | 0.857 | 0.02491 | -0.057 | 34.408
12.5 | 0.763 | 0.0779 | -0.04 | 9.796
13 | 0.778 | 0.09385 | -0.033 | 8.286
13.5 | 0.807 | 0.09923 | -0.036 | 8.137
14 | 0.883 | 0.06801 | -0.051 | 12.985
14.5 | 0.862 | 0.10492 | -0.037 | 8.217
15 | 0.895 | 0.10832 | -0.041 | 8.265
15.5 | 0.921 | 0.11836 | -0.041 | 7.783
16 | 0.944 | 0.11795 | -0.04 | 8.006
16.5 | 0.981 | 0.11832 | -0.045 | 8.292
17 | 1.016 | 0.12121 | -0.048 | 8.381
17.5 | 1.027 | 0.13105 | -0.043 | 7.835
18 | 1.059 | 0.13411 | -0.046 | 7.897
18.5 | 1.106 | 0.12607 | -0.053 | 8.776
19 | 1.137 | 0.13125 | -0.055 | 8.663
19.5 | 1.138 | 0.14484 | -0.048 | 7.855
20 | 1.173 | 0.14743 | -0.052 | 7.958

## 104. Re 8M Mach 0.50 (2)
BIGFOIL.COM POLAR EXPORT
NACA66A118
NACA66A118 |  |  |  | Cl Max: | 1.0003 | at alpha= | 11.5 | deg
XFOIL ncrit=9 |  |  |  | L/D Max: | 100.463 | at alpha= | 2 | deg
Re: | 8000000 |  |  | Cd Min: | 0.13806 | at alpha= | 16.5 | deg
Mach: | 0.5 |  |  | Cl=0 at alpha= | -0.7972 | deg
|  |  |  | @ Cl=0.1, Cd= | 0.0033897
|  |  |  | @ Cl=0.4, Cd= | 0.0047038
|  |  |  | @ Cl=0.6, Cd= | 0.012982
alpha (deg) | Cl | Cd | Cm | Cl/Cd
-15.5 | -0.5939 | 0.11642 | -0.0761 | -5.1014
-15 | -0.624 | 0.10185 | -0.085 | -6.1267
-14.5 | -0.6473 | 0.08808 | -0.0942 | -7.349
-14 | -0.6721 | 0.07505 | -0.1031 | -8.9554
-13.5 | -0.7015 | 0.06303 | -0.1105 | -11.1296
-13 | -0.728 | 0.05308 | -0.1146 | -13.7151
-12.5 | -0.7561 | 0.04444 | -0.1156 | -17.014
-12 | -0.784 | 0.03698 | -0.1138 | -21.2006
-11.5 | -0.808 | 0.03058 | -0.1095 | -26.4225
-11 | -0.8221 | 0.02539 | -0.1035 | -32.3789
-10.5 | -0.8232 | 0.02152 | -0.0967 | -38.2528
-10 | -0.8039 | 0.01897 | -0.0906 | -42.3774
-9.5 | -0.7772 | 0.01695 | -0.0849 | -45.8525
-9 | -0.7395 | 0.01549 | -0.0801 | -47.7405
-8.5 | -0.6962 | 0.01431 | -0.0761 | -48.6513
-8 | -0.6496 | 0.01332 | -0.0724 | -48.7688
-7.5 | -0.6009 | 0.01246 | -0.0693 | -48.2263
-7 | -0.5523 | 0.01166 | -0.0662 | -47.3671
-6.5 | -0.5044 | 0.01088 | -0.0631 | -46.3603
-6 | -0.4543 | 0.01023 | -0.0605 | -44.4086
-5.5 | -0.4035 | 0.00964 | -0.058 | -41.8568
-5 | -0.3543 | 0.00905 | -0.0554 | -39.1492
-4.5 | -0.3034 | 0.00855 | -0.0531 | -35.4854
-4 | -0.2538 | 0.00806 | -0.0507 | -31.4888
-3.5 | -0.207 | 0.00754 | -0.0477 | -27.4536
-3 | -0.1874 | 0.00672 | -0.0396 | -27.8869
-2 | -0.1321 | 0.005 | -0.0263 | -26.42
-1.5 | -0.0932 | 0.00377 | -0.0222 | -24.7215
-1 | -0.029 | 0.00337 | -0.0225 | -8.6053
-0.5 | 0.0425 | 0.00335 | -0.0242 | 12.6866
0 | 0.115 | 0.0034 | -0.026 | 33.8235
0.5 | 0.1874 | 0.00336 | -0.0279 | 55.7738
1 | 0.2595 | 0.00338 | -0.0296 | 76.7751
1.5 | 0.3315 | 0.00343 | -0.0312 | 96.6472
2 | 0.3908 | 0.00389 | -0.0305 | 100.4627
2.5 | 0.4064 | 0.00527 | -0.0214 | 77.1157
3 | 0.4032 | 0.00619 | -0.0084 | 65.1373
3.5 | 0.4056 | 0.00749 | 0.0025 | 54.1522
4.5 | 0.4341 | 0.01039 | 0.0184 | 41.7806
5 | 0.4796 | 0.01115 | 0.0212 | 43.0135
5.5 | 0.5286 | 0.01184 | 0.0236 | 44.6453
6 | 0.5768 | 0.0126 | 0.0261 | 45.7778
6.5 | 0.6254 | 0.0134 | 0.0287 | 46.6716
7 | 0.6744 | 0.01424 | 0.0313 | 47.3596
7.5 | 0.7216 | 0.0152 | 0.0342 | 47.4737
8 | 0.7695 | 0.0162 | 0.0371 | 47.5
8.5 | 0.8164 | 0.0173 | 0.0402 | 47.1908
9 | 0.863 | 0.01847 | 0.0435 | 46.7244
9.5 | 0.9062 | 0.01989 | 0.0473 | 45.5606
10 | 0.9441 | 0.02162 | 0.0516 | 43.6679
10.5 | 0.9772 | 0.02371 | 0.0563 | 41.2147
11 | 0.997 | 0.02661 | 0.0619 | 37.4671
11.5 | 1.0003 | 0.0306 | 0.068 | 32.6895
12 | 0.9974 | 0.03538 | 0.0734 | 28.1911
12.5 | 0.9818 | 0.04162 | 0.0777 | 23.5896
13 | 0.9634 | 0.04888 | 0.0799 | 19.7095
13.5 | 0.9329 | 0.05811 | 0.0795 | 16.054
14 | 0.8912 | 0.06984 | 0.0757 | 12.7606
14.5 | 0.8607 | 0.08196 | 0.0694 | 10.5015
15 | 0.8281 | 0.09573 | 0.0606 | 8.6504
15.5 | 0.8035 | 0.10961 | 0.0513 | 7.3305
16 | 0.7811 | 0.12375 | 0.042 | 6.3119
16.5 | 0.7579 | 0.13806 | 0.033 | 5.4896

## 105. Re 10M Mach 0.00 (1)
BIGFOIL.COM POLAR EXPORT
NACA66A118
NACA66A118 |  |  |  | Cl Max: | 1.348 | at alpha= | 14.5 | deg
JavaFoil+Calcfoil stall+Eppler ext transition |  |  |  | L/D Max: | 95.868 | at alpha= | 8.5 | deg
Re: | 10000000 |  |  | Cd Min: | 0.00344 | at alpha= | 0 | deg
Mach: | 0 |  |  | Cl=0 at alpha= | -0.8254 | deg
|  |  |  | @ Cl=0.1, Cd= | 0.0034676
|  |  |  | @ Cl=0.4, Cd= | 0.0052822
|  |  |  | @ Cl=0.6, Cd= | 0.0080166
alpha (deg) | Cl | Cd | Cm | Cl/Cd
-20 | -1 | 0.09315 | 0.023 | -10.73
-19.5 | -1.029 | 0.08074 | 0.023 | -12.747
-19 | -1.071 | 0.06204 | 0.023 | -17.264
-18.5 | -1.139 | 0.03569 | 0.024 | -31.921
-18 | -1.163 | 0.03076 | 0.023 | -37.816
-17.5 | -1.181 | 0.02805 | 0.022 | -42.099
-17 | -1.197 | 0.02534 | 0.021 | -47.23
-16.5 | -1.208 | 0.02328 | 0.02 | -51.897
-16 | -1.215 | 0.02189 | 0.019 | -55.526
-15.5 | -1.219 | 0.02064 | 0.018 | -59.083
-15 | -1.221 | 0.01933 | 0.017 | -63.155
-14.5 | -1.218 | 0.01821 | 0.016 | -66.862
-14 | -1.212 | 0.01687 | 0.015 | -71.874
-13.5 | -1.202 | 0.01597 | 0.014 | -75.239
-13 | -1.187 | 0.01517 | 0.012 | -78.256
-12.5 | -1.169 | 0.01438 | 0.011 | -81.308
-12 | -1.146 | 0.0137 | 0.01 | -83.702
-11.5 | -1.12 | 0.01306 | 0.009 | -85.769
-11 | -1.09 | 0.01249 | 0.008 | -87.252
-10.5 | -1.054 | 0.01193 | 0.006 | -88.276
-10 | -1.015 | 0.01139 | 0.005 | -89.135
-9.5 | -0.973 | 0.0109 | 0.004 | -89.251
-9 | -0.929 | 0.01045 | 0.003 | -88.905
-8.5 | -0.883 | 0.01 | 0.001 | -88.267
-8 | -0.834 | 0.00966 | 0 | -86.398
-7.5 | -0.784 | 0.00927 | -0.001 | -84.518
-7 | -0.731 | 0.00893 | -0.002 | -81.862
-6.5 | -0.677 | 0.00856 | -0.004 | -79.082
-6 | -0.622 | 0.00822 | -0.005 | -75.677
-5.5 | -0.565 | 0.00793 | -0.006 | -71.295
-5 | -0.507 | 0.00767 | -0.008 | -66.188
-4.5 | -0.449 | 0.00744 | -0.009 | -60.28
-4 | -0.389 | 0.0072 | -0.01 | -54.035
-3.5 | -0.329 | 0.00696 | -0.012 | -47.265
-3 | -0.268 | 0.00676 | -0.013 | -39.673
-2.5 | -0.208 | 0.00524 | -0.014 | -39.696
-2 | -0.146 | 0.00494 | -0.016 | -29.561
-1.5 | -0.084 | 0.00456 | -0.017 | -18.447
-1 | -0.022 | 0.00427 | -0.018 | -5.094
-0.5 | 0.041 | 0.00401 | -0.02 | 10.132
0 | 0.103 | 0.00344 | -0.021 | 29.933
0.5 | 0.165 | 0.00405 | -0.022 | 40.896
1 | 0.228 | 0.00446 | -0.024 | 51.049
1.5 | 0.29 | 0.00488 | -0.025 | 59.474
2 | 0.351 | 0.00449 | -0.026 | 78.195
2.5 | 0.411 | 0.00546 | -0.028 | 75.212
3 | 0.471 | 0.00579 | -0.029 | 81.442
3.5 | 0.53 | 0.0077 | -0.03 | 68.824
4 | 0.589 | 0.00797 | -0.031 | 73.968
4.5 | 0.648 | 0.00822 | -0.033 | 78.772
5 | 0.705 | 0.00853 | -0.034 | 82.698
5.5 | 0.762 | 0.00887 | -0.035 | 85.885
6 | 0.818 | 0.00919 | -0.036 | 88.973
6.5 | 0.872 | 0.00956 | -0.038 | 91.218
7 | 0.925 | 0.00992 | -0.039 | 93.201
7.5 | 0.976 | 0.01032 | -0.04 | 94.589
8 | 1.024 | 0.01075 | -0.041 | 95.278
8.5 | 1.07 | 0.01116 | -0.043 | 95.868
9 | 1.112 | 0.01165 | -0.044 | 95.49
9.5 | 1.152 | 0.01216 | -0.045 | 94.718
10 | 1.188 | 0.01264 | -0.046 | 94.015
10.5 | 1.221 | 0.0132 | -0.047 | 92.518
11 | 1.251 | 0.01381 | -0.048 | 90.585
11.5 | 1.276 | 0.01445 | -0.049 | 88.33
12 | 1.298 | 0.01525 | -0.051 | 85.077
12.5 | 1.316 | 0.01592 | -0.052 | 82.65
13 | 1.33 | 0.01677 | -0.053 | 79.308
13.5 | 1.339 | 0.01774 | -0.054 | 75.509
14 | 1.345 | 0.0188 | -0.055 | 71.576
14.5 | 1.348 | 0.01979 | -0.056 | 68.115
15 | 1.346 | 0.02089 | -0.057 | 64.451
15.5 | 1.342 | 0.02186 | -0.058 | 61.367
16 | 1.332 | 0.02362 | -0.059 | 56.399
16.5 | 1.321 | 0.02512 | -0.06 | 52.587
17 | 1.305 | 0.02702 | -0.06 | 48.309
17.5 | 1.286 | 0.02957 | -0.061 | 43.485
18 | 1.265 | 0.032 | -0.062 | 39.541
18.5 | 1.238 | 0.03498 | -0.062 | 35.391
19 | 1.21 | 0.03728 | -0.063 | 32.454
19.5 | 1.175 | 0.04249 | -0.063 | 27.647

## 106. Re 10M Mach 0.00 (2)
BIGFOIL.COM POLAR EXPORT
NACA66A118
NACA66A118 |  |  |  | Cl Max: | 1.5801 | at alpha= | 20 | deg
XFOIL ncrit=9 |  |  |  | L/D Max: | 78.2992 | at alpha= | 9 | deg
Re: | 10000000 |  |  | Cd Min: | 0.03927 | at alpha= | 20 | deg
Mach: | 0 |  |  | Cl=0 at alpha= | -0.81092 | deg
|  |  |  | @ Cl=0.1, Cd= | 0.003012
|  |  |  | @ Cl=0.4, Cd= | 0.0058617
|  |  |  | @ Cl=0.6, Cd= | 0.0081839
alpha (deg) | Cl | Cd | Cm | Cl/Cd
-20 | -1.4982 | 0.03343 | -0.0701 | -44.816
-19.5 | -1.4789 | 0.03109 | -0.0689 | -47.5683
-19 | -1.4571 | 0.02899 | -0.0676 | -50.2622
-18.5 | -1.4322 | 0.0272 | -0.0663 | -52.6544
-18 | -1.4053 | 0.02556 | -0.065 | -54.9804
-17.5 | -1.3795 | 0.02394 | -0.0634 | -57.6232
-17 | -1.3495 | 0.0226 | -0.062 | -59.7124
-16.5 | -1.319 | 0.02133 | -0.0606 | -61.8378
-16 | -1.2897 | 0.02004 | -0.0588 | -64.3563
-15.5 | -1.2548 | 0.01907 | -0.0576 | -65.7997
-15 | -1.2235 | 0.01795 | -0.0558 | -68.1616
-14.5 | -1.1884 | 0.01706 | -0.0543 | -69.66
-14 | -1.1558 | 0.01605 | -0.0524 | -72.0125
-13.5 | -1.1223 | 0.01512 | -0.0504 | -74.2262
-13 | -1.0861 | 0.01433 | -0.0488 | -75.792
-12.5 | -1.0494 | 0.01357 | -0.0471 | -77.3324
-12 | -1.0102 | 0.01292 | -0.0456 | -78.1889
-11.5 | -0.9717 | 0.01229 | -0.044 | -79.0643
-11 | -0.9321 | 0.0117 | -0.0424 | -79.6667
-10.5 | -0.8916 | 0.01114 | -0.0409 | -80.0359
-10 | -0.8521 | 0.01058 | -0.0392 | -80.5388
-9.5 | -0.8129 | 0.01004 | -0.0373 | -80.9661
-9 | -0.7726 | 0.00956 | -0.0354 | -80.8159
-8.5 | -0.7312 | 0.00915 | -0.0337 | -79.9126
-8 | -0.6894 | 0.00876 | -0.0319 | -78.6986
-7.5 | -0.6479 | 0.0084 | -0.03 | -77.131
-7 | -0.6104 | 0.00801 | -0.0271 | -76.2047
-6.5 | -0.5718 | 0.00778 | -0.0243 | -73.4961
-6 | -0.5233 | 0.00753 | -0.0235 | -69.4954
-5.5 | -0.4733 | 0.0073 | -0.023 | -64.8356
-5 | -0.4223 | 0.00706 | -0.0227 | -59.8159
-4.5 | -0.3698 | 0.00686 | -0.0227 | -53.9067
-4 | -0.3168 | 0.00666 | -0.0228 | -47.5676
-3.5 | -0.2649 | 0.00637 | -0.0227 | -41.5856
-3 | -0.2157 | 0.00592 | -0.0221 | -36.4358
-2.5 | -0.1666 | 0.0054 | -0.0214 | -30.8519
-2 | -0.1191 | 0.00473 | -0.0206 | -25.1797
-1.5 | -0.0669 | 0.00427 | -0.0207 | -15.6674
-1 | -0.0225 | 0.00316 | -0.0195 | -7.1203
-0.5 | 0.037 | 0.00305 | -0.0208 | 12.1311
0 | 0.0976 | 0.00301 | -0.0223 | 32.4252
0.5 | 0.1581 | 0.00306 | -0.0238 | 51.6667
1 | 0.2184 | 0.00307 | -0.0252 | 71.1401
1.5 | 0.271 | 0.00354 | -0.0252 | 76.5537
2 | 0.3123 | 0.00454 | -0.0232 | 68.7885
3 | 0.3992 | 0.00585 | -0.0198 | 68.2393
3.5 | 0.4394 | 0.00644 | -0.0174 | 68.2298
4 | 0.4797 | 0.00692 | -0.015 | 69.3208
4.5 | 0.5094 | 0.00736 | -0.0103 | 69.212
5 | 0.547 | 0.00772 | -0.0073 | 70.8549
5.5 | 0.5877 | 0.00808 | -0.0051 | 72.7351
6 | 0.6303 | 0.00844 | -0.0033 | 74.6801
6.5 | 0.6717 | 0.00886 | -0.0014 | 75.8126
7 | 0.7141 | 0.00927 | 0.0002 | 77.0334
7.5 | 0.7564 | 0.00972 | 0.0018 | 77.8189
8 | 0.7969 | 0.01022 | 0.0037 | 77.9746
8.5 | 0.8375 | 0.01074 | 0.0054 | 77.9795
9 | 0.8793 | 0.01123 | 0.0068 | 78.2992
9.5 | 0.9191 | 0.01181 | 0.0086 | 77.8239
10 | 0.9589 | 0.01244 | 0.0102 | 77.082
10.5 | 0.9959 | 0.01317 | 0.0122 | 75.6188
11 | 1.0359 | 0.01381 | 0.0136 | 75.0109
11.5 | 1.0737 | 0.01453 | 0.0153 | 73.8954
12 | 1.1119 | 0.01527 | 0.0168 | 72.816
12.5 | 1.1479 | 0.01611 | 0.0185 | 71.2539
13 | 1.1844 | 0.01698 | 0.0201 | 69.7527
13.5 | 1.2181 | 0.01798 | 0.022 | 67.7475
14 | 1.2512 | 0.01907 | 0.0238 | 65.6109
14.5 | 1.2849 | 0.02014 | 0.0254 | 63.7984
15 | 1.3187 | 0.02123 | 0.0268 | 62.1149
15.5 | 1.3516 | 0.02242 | 0.0283 | 60.2855
16 | 1.3826 | 0.02372 | 0.0298 | 58.2884
16.5 | 1.4131 | 0.02512 | 0.0313 | 56.254
17 | 1.4407 | 0.02671 | 0.0329 | 53.9386
17.5 | 1.4692 | 0.02831 | 0.0343 | 51.8969
18 | 1.4939 | 0.0302 | 0.0358 | 49.4669
18.5 | 1.5144 | 0.03245 | 0.0375 | 46.6687
19 | 1.5373 | 0.03459 | 0.0388 | 44.4435
19.5 | 1.5579 | 0.03697 | 0.04 | 42.1396
20 | 1.5801 | 0.03927 | 0.041 | 40.2368

## 107. Re 10M Mach 0.10 (1)
BIGFOIL.COM POLAR EXPORT
NACA66A118
NACA66A118 |  |  |  | Cl Max: | 1.33 | at alpha= | 14 | deg
JavaFoil+Calcfoil stall+Eppler ext transition |  |  |  | L/D Max: | 94.934 | at alpha= | 8.5 | deg
Re: | 10000000 |  |  | Cd Min: | 0.00344 | at alpha= | 0 | deg
Mach: | 0.1 |  |  | Cl=0 at alpha= | -0.8254 | deg
|  |  |  | @ Cl=0.1, Cd= | 0.0034737
|  |  |  | @ Cl=0.4, Cd= | 0.0053877
|  |  |  | @ Cl=0.6, Cd= | 0.0080293
alpha (deg) | Cl | Cd | Cm | Cl/Cd
-19.5 | -0.954 | 0.10251 | 0.021 | -9.309
-19 | -1.028 | 0.06035 | 0.023 | -17.034
-18.5 | -1.017 | 0.07665 | 0.021 | -13.272
-18 | -1.115 | 0.03424 | 0.023 | -32.55
-17.5 | -1.14 | 0.02973 | 0.022 | -38.353
-17 | -1.163 | 0.02591 | 0.021 | -44.865
-16.5 | -1.177 | 0.02406 | 0.02 | -48.943
-16 | -1.19 | 0.02219 | 0.019 | -53.625
-15.5 | -1.196 | 0.02119 | 0.018 | -56.45
-15 | -1.201 | 0.01979 | 0.017 | -60.702
-14.5 | -1.202 | 0.01862 | 0.016 | -64.554
-14 | -1.199 | 0.01726 | 0.015 | -69.484
-13.5 | -1.192 | 0.01625 | 0.014 | -73.31
-13 | -1.18 | 0.0154 | 0.013 | -76.587
-12.5 | -1.163 | 0.01475 | 0.011 | -78.877
-12 | -1.143 | 0.0139 | 0.01 | -82.249
-11.5 | -1.118 | 0.01324 | 0.009 | -84.453
-11 | -1.089 | 0.01264 | 0.008 | -86.148
-10.5 | -1.054 | 0.01206 | 0.006 | -87.426
-10 | -1.016 | 0.01149 | 0.005 | -88.369
-9.5 | -0.975 | 0.01099 | 0.004 | -88.722
-9 | -0.931 | 0.01053 | 0.003 | -88.483
-8.5 | -0.885 | 0.01011 | 0.001 | -87.545
-8 | -0.837 | 0.00975 | 0 | -85.857
-7.5 | -0.786 | 0.00936 | -0.001 | -83.988
-7 | -0.734 | 0.00899 | -0.002 | -81.685
-6.5 | -0.68 | 0.00859 | -0.004 | -79.164
-6 | -0.625 | 0.00828 | -0.005 | -75.433
-5.5 | -0.568 | 0.00799 | -0.006 | -71.017
-5 | -0.51 | 0.00772 | -0.008 | -66.044
-4.5 | -0.451 | 0.00746 | -0.009 | -60.401
-4 | -0.391 | 0.00722 | -0.01 | -54.132
-3.5 | -0.331 | 0.00701 | -0.012 | -47.196
-3 | -0.27 | 0.0068 | -0.013 | -39.627
-2.5 | -0.209 | 0.00533 | -0.014 | -39.255
-2 | -0.147 | 0.00497 | -0.016 | -29.52
-1.5 | -0.085 | 0.00456 | -0.017 | -18.532
-1 | -0.022 | 0.00426 | -0.019 | -5.122
-0.5 | 0.041 | 0.00397 | -0.02 | 10.278
0 | 0.104 | 0.00344 | -0.021 | 30.073
0.5 | 0.166 | 0.00402 | -0.023 | 41.386
1 | 0.229 | 0.00449 | -0.024 | 50.966
1.5 | 0.291 | 0.00441 | -0.025 | 65.935
2 | 0.353 | 0.00509 | -0.026 | 69.33
2.5 | 0.413 | 0.00547 | -0.028 | 75.47
3 | 0.474 | 0.00582 | -0.029 | 81.301
3.5 | 0.532 | 0.00774 | -0.03 | 68.77
4 | 0.592 | 0.00799 | -0.032 | 74.047
4.5 | 0.651 | 0.00828 | -0.033 | 78.538
5 | 0.709 | 0.00857 | -0.034 | 82.723
5.5 | 0.765 | 0.0089 | -0.035 | 85.995
6 | 0.821 | 0.00926 | -0.037 | 88.632
6.5 | 0.876 | 0.00962 | -0.038 | 91.01
7 | 0.928 | 0.00997 | -0.039 | 93.131
7.5 | 0.98 | 0.01038 | -0.04 | 94.328
8 | 1.028 | 0.01083 | -0.042 | 94.922
8.5 | 1.073 | 0.0113 | -0.043 | 94.934
9 | 1.115 | 0.01177 | -0.044 | 94.731
9.5 | 1.154 | 0.01229 | -0.045 | 93.855
10 | 1.189 | 0.01277 | -0.046 | 93.165
10.5 | 1.221 | 0.01334 | -0.047 | 91.565
11 | 1.249 | 0.01398 | -0.049 | 89.369
11.5 | 1.273 | 0.01463 | -0.05 | 87.061
12 | 1.293 | 0.01546 | -0.051 | 83.64
12.5 | 1.309 | 0.01623 | -0.052 | 80.662
13 | 1.321 | 0.01705 | -0.053 | 77.472
13.5 | 1.327 | 0.01806 | -0.054 | 73.507
14 | 1.33 | 0.01916 | -0.055 | 69.433
14.5 | 1.329 | 0.0203 | -0.056 | 65.468
15 | 1.324 | 0.02136 | -0.057 | 62.002
15.5 | 1.315 | 0.02288 | -0.058 | 57.463
16 | 1.303 | 0.02398 | -0.059 | 54.343
16.5 | 1.286 | 0.02591 | -0.06 | 49.649
17 | 1.265 | 0.02859 | -0.06 | 44.238
17.5 | 1.241 | 0.03108 | -0.061 | 39.945
18 | 1.214 | 0.03451 | -0.062 | 35.173
18.5 | 1.18 | 0.03858 | -0.062 | 30.591
19 | 1.146 | 0.04194 | -0.063 | 27.33

## 108. Re 10M Mach 0.10 (2)
BIGFOIL.COM POLAR EXPORT
NACA66A118
NACA66A118 |  |  |  | Cl Max: | 1.5814 | at alpha= | 20 | deg
XFOIL ncrit=9 |  |  |  | L/D Max: | 77.8063 | at alpha= | 1.5 | deg
Re: | 10000000 |  |  | Cd Min: | 0.04089 | at alpha= | 20 | deg
Mach: | 0.1 |  |  | Cl=0 at alpha= | -0.81 | deg
|  |  |  | @ Cl=0.1, Cd= | 0.0030212
|  |  |  | @ Cl=0.4, Cd= | 0.0058654
|  |  |  | @ Cl=0.6, Cd= | 0.0082797
alpha (deg) | Cl | Cd | Cm | Cl/Cd
-20 | -1.4957 | 0.03516 | -0.0737 | -42.5398
-19.5 | -1.4766 | 0.03266 | -0.0725 | -45.2113
-19 | -1.455 | 0.0304 | -0.0712 | -47.8618
-18.5 | -1.4326 | 0.02834 | -0.0696 | -50.5505
-18 | -1.4073 | 0.02649 | -0.0682 | -53.1257
-17.5 | -1.3799 | 0.02486 | -0.0666 | -55.5068
-17 | -1.3519 | 0.02333 | -0.0649 | -57.9468
-16.5 | -1.3218 | 0.02196 | -0.0633 | -60.1913
-16 | -1.291 | 0.02066 | -0.0616 | -62.4879
-15.5 | -1.258 | 0.01955 | -0.0601 | -64.3478
-14.5 | -1.19 | 0.0175 | -0.0567 | -68
-14 | -1.1568 | 0.01647 | -0.0548 | -70.2368
-13.5 | -1.1234 | 0.01548 | -0.0527 | -72.5711
-13 | -1.088 | 0.01462 | -0.0508 | -74.4186
-12.5 | -1.05 | 0.01386 | -0.0491 | -75.7576
-12 | -1.0116 | 0.01316 | -0.0475 | -76.8693
-11.5 | -0.9729 | 0.0125 | -0.0457 | -77.832
-11 | -0.9324 | 0.0119 | -0.0442 | -78.3529
-10.5 | -0.8923 | 0.01131 | -0.0425 | -78.8948
-10 | -0.8521 | 0.01074 | -0.0408 | -79.3389
-9.5 | -0.8125 | 0.01018 | -0.0388 | -79.8134
-9 | -0.7719 | 0.00969 | -0.037 | -79.6594
-8.5 | -0.7302 | 0.00926 | -0.0352 | -78.8553
-8 | -0.6881 | 0.00885 | -0.0334 | -77.7514
-7.5 | -0.6461 | 0.00847 | -0.0315 | -76.281
-7 | -0.6071 | 0.00807 | -0.0289 | -75.2292
-6.5 | -0.5705 | 0.0078 | -0.0256 | -73.141
-6 | -0.5236 | 0.00756 | -0.0243 | -69.2593
-5.5 | -0.4738 | 0.00733 | -0.0237 | -64.6385
-5 | -0.4229 | 0.00709 | -0.0233 | -59.6474
-4.5 | -0.3703 | 0.00689 | -0.0232 | -53.7446
-4 | -0.3173 | 0.00668 | -0.0232 | -47.5
-3.5 | -0.2651 | 0.00639 | -0.0231 | -41.4867
-3 | -0.2159 | 0.00594 | -0.0224 | -36.3468
-2.5 | -0.1669 | 0.00542 | -0.0217 | -30.7934
-2 | -0.1194 | 0.00474 | -0.0208 | -25.1899
-1.5 | -0.0672 | 0.00427 | -0.0208 | -15.7377
-1 | -0.0228 | 0.00315 | -0.0196 | -7.2381
-0.5 | 0.0372 | 0.00305 | -0.0209 | 12.1967
0 | 0.0982 | 0.00302 | -0.0224 | 32.5166
0.5 | 0.159 | 0.00306 | -0.0239 | 51.9608
1 | 0.2198 | 0.00307 | -0.0254 | 71.5961
1.5 | 0.2731 | 0.00351 | -0.0255 | 77.8063
2 | 0.3139 | 0.00454 | -0.0233 | 69.141
3 | 0.4003 | 0.00587 | -0.0197 | 68.1942
3.5 | 0.4399 | 0.00646 | -0.0171 | 68.096
4 | 0.4793 | 0.00695 | -0.0144 | 68.964
4.5 | 0.5058 | 0.00741 | -0.009 | 68.2591
5 | 0.5446 | 0.00778 | -0.0062 | 70
5.5 | 0.5857 | 0.00816 | -0.004 | 71.777
6 | 0.6287 | 0.00852 | -0.0022 | 73.7911
6.5 | 0.6706 | 0.00895 | -0.0004 | 74.9274
7 | 0.7132 | 0.00938 | 0.0013 | 76.0341
7.5 | 0.7551 | 0.00985 | 0.003 | 76.6599
8 | 0.7966 | 0.01036 | 0.0048 | 76.8919
8.5 | 0.8374 | 0.01089 | 0.0066 | 76.8962
9 | 0.8788 | 0.01141 | 0.0082 | 77.0202
9.5 | 0.9196 | 0.01199 | 0.0098 | 76.6972
10 | 0.9582 | 0.01267 | 0.0117 | 75.6275
10.5 | 0.997 | 0.01339 | 0.0135 | 74.4586
11 | 1.0361 | 0.01409 | 0.0152 | 73.5344
11.5 | 1.0754 | 0.01478 | 0.0167 | 72.7605
12 | 1.1122 | 0.0156 | 0.0186 | 71.2949
12.5 | 1.1499 | 0.01643 | 0.0202 | 69.9878
13 | 1.1848 | 0.0174 | 0.0221 | 68.092
13.5 | 1.2203 | 0.01838 | 0.0238 | 66.3928
14 | 1.2529 | 0.01953 | 0.0258 | 64.1526
14.5 | 1.2882 | 0.02059 | 0.0273 | 62.5644
15 | 1.3209 | 0.0218 | 0.029 | 60.5917
15.5 | 1.3549 | 0.02299 | 0.0305 | 58.9343
16 | 1.385 | 0.02441 | 0.0322 | 56.739
16.5 | 1.4145 | 0.02594 | 0.0339 | 54.5297
17 | 1.443 | 0.02758 | 0.0355 | 52.3205
17.5 | 1.4686 | 0.02944 | 0.0372 | 49.8845
18 | 1.495 | 0.03133 | 0.0386 | 47.7178
18.5 | 1.5145 | 0.03376 | 0.0404 | 44.8608
19 | 1.5368 | 0.03607 | 0.0417 | 42.606
19.5 | 1.5589 | 0.03848 | 0.0429 | 40.512
20 | 1.5814 | 0.04089 | 0.0438 | 38.6745

## 109. Re 10M Mach 0.25 (1)
BIGFOIL.COM POLAR EXPORT
NACA66A118
NACA66A118 |  |  |  | Cl Max: | 1.248 | at alpha= | 12 | deg
JavaFoil+Calcfoil stall+Eppler ext transition |  |  |  | L/D Max: | 92.115 | at alpha= | 8 | deg
Re: | 10000000 |  |  | Cd Min: | 0.00348 | at alpha= | 0 | deg
Mach: | 0.25 |  |  | Cl=0 at alpha= | -0.82812 | deg
|  |  |  | @ Cl=0.1, Cd= | 0.0035288
|  |  |  | @ Cl=0.4, Cd= | 0.0054397
|  |  |  | @ Cl=0.6, Cd= | 0.0081979
alpha (deg) | Cl | Cd | Cm | Cl/Cd
-17.5 | -0.693 | 0.1341 | 0.013 | -5.171
-17 | -0.74 | 0.12492 | 0.013 | -5.927
-16.5 | -0.784 | 0.11497 | 0.013 | -6.821
-16 | -0.852 | 0.08321 | 0.015 | -10.241
-15.5 | -0.989 | 0.02887 | 0.018 | -34.263
-15 | -1.034 | 0.0237 | 0.017 | -43.618
-14.5 | -1.064 | 0.02146 | 0.016 | -49.608
-14 | -1.087 | 0.01982 | 0.015 | -54.854
-13.5 | -1.103 | 0.01847 | 0.014 | -59.701
-13 | -1.112 | 0.01715 | 0.013 | -64.803
-12.5 | -1.113 | 0.016 | 0.012 | -69.591
-12 | -1.108 | 0.01504 | 0.01 | -73.649
-11.5 | -1.096 | 0.01425 | 0.009 | -76.878
-11 | -1.077 | 0.01348 | 0.008 | -79.895
-10.5 | -1.049 | 0.01285 | 0.007 | -81.633
-10 | -1.017 | 0.0122 | 0.005 | -83.361
-9.5 | -0.981 | 0.01161 | 0.004 | -84.42
-9 | -0.94 | 0.01114 | 0.003 | -84.419
-8.5 | -0.897 | 0.01065 | 0.001 | -84.23
-8 | -0.85 | 0.01019 | 0 | -83.441
-7.5 | -0.801 | 0.0097 | -0.001 | -82.531
-7 | -0.749 | 0.00934 | -0.002 | -80.105
-6.5 | -0.695 | 0.00893 | -0.004 | -77.779
-6 | -0.639 | 0.00854 | -0.005 | -74.743
-5.5 | -0.581 | 0.00822 | -0.007 | -70.641
-5 | -0.522 | 0.00793 | -0.008 | -65.832
-4.5 | -0.462 | 0.00768 | -0.009 | -60.147
-4 | -0.401 | 0.00739 | -0.011 | -54.267
-3.5 | -0.339 | 0.00716 | -0.012 | -47.362
-3 | -0.276 | 0.00695 | -0.013 | -39.787
-2.5 | -0.214 | 0.00474 | -0.015 | -45.229
-2 | -0.151 | 0.00511 | -0.016 | -29.49
-1.5 | -0.087 | 0.0047 | -0.018 | -18.476
-1 | -0.022 | 0.0043 | -0.019 | -5.215
-0.5 | 0.042 | 0.004 | -0.02 | 10.48
0 | 0.106 | 0.00348 | -0.022 | 30.567
0.5 | 0.171 | 0.00397 | -0.023 | 43.079
1 | 0.235 | 0.00454 | -0.025 | 51.856
1.5 | 0.298 | 0.00424 | -0.026 | 70.478
2 | 0.362 | 0.00517 | -0.027 | 70.025
2.5 | 0.424 | 0.00561 | -0.028 | 75.528
3 | 0.486 | 0.00597 | -0.03 | 81.289
3.5 | 0.546 | 0.00795 | -0.031 | 68.702
4 | 0.607 | 0.00823 | -0.032 | 73.781
4.5 | 0.667 | 0.00853 | -0.034 | 78.206
5 | 0.726 | 0.00887 | -0.035 | 81.791
5.5 | 0.784 | 0.00924 | -0.036 | 84.803
6 | 0.84 | 0.00959 | -0.038 | 87.546
6.5 | 0.895 | 0.01 | -0.039 | 89.447
7 | 0.947 | 0.01043 | -0.04 | 90.796
7.5 | 0.998 | 0.01089 | -0.041 | 91.699
8 | 1.045 | 0.01134 | -0.043 | 92.115
8.5 | 1.087 | 0.01188 | -0.044 | 91.488
9 | 1.126 | 0.01245 | -0.045 | 90.399
9.5 | 1.16 | 0.013 | -0.046 | 89.192
10 | 1.189 | 0.01364 | -0.047 | 87.209
10.5 | 1.213 | 0.01429 | -0.049 | 84.867
11 | 1.231 | 0.01501 | -0.05 | 81.968
11.5 | 1.243 | 0.0158 | -0.051 | 78.656
12 | 1.248 | 0.01673 | -0.052 | 74.592
12.5 | 1.246 | 0.01781 | -0.053 | 69.969
13 | 1.237 | 0.01897 | -0.054 | 65.227
13.5 | 1.222 | 0.02026 | -0.055 | 60.281
14 | 1.198 | 0.02188 | -0.056 | 54.768
14.5 | 1.168 | 0.02342 | -0.057 | 49.894
15 | 1.128 | 0.02657 | -0.058 | 42.432
15.5 | 1.08 | 0.02999 | -0.058 | 36.021
16 | 0.981 | 0.05269 | -0.055 | 18.613
16.5 | 0.896 | 0.07699 | -0.051 | 11.64
17 | 0.803 | 0.11898 | -0.04 | 6.75

## 110. Re 10M Mach 0.25 (2)
BIGFOIL.COM POLAR EXPORT
NACA66A118
NACA66A118 |  |  |  | Cl Max: | 1.5494 | at alpha= | 20 | deg
XFOIL ncrit=9 |  |  |  | L/D Max: | 84.5401 | at alpha= | 1.5 | deg
Re: | 10000000 |  |  | Cd Min: | 0.05425 | at alpha= | 20 | deg
Mach: | 0.25 |  |  | Cl=0 at alpha= | -0.8072 | deg
|  |  |  | @ Cl=0.1, Cd= | 0.003031
|  |  |  | @ Cl=0.4, Cd= | 0.00587
|  |  |  | @ Cl=0.6, Cd= | 0.0088365
alpha (deg) | Cl | Cd | Cm | Cl/Cd
-20 | -1.4309 | 0.05026 | -0.0911 | -28.47
-19.5 | -1.4242 | 0.04549 | -0.0908 | -31.308
-19 | -1.4239 | 0.04056 | -0.0897 | -35.106
-18.5 | -1.4132 | 0.03675 | -0.0881 | -38.4544
-18 | -1.3961 | 0.03365 | -0.0862 | -41.4889
-17.5 | -1.3766 | 0.03084 | -0.084 | -44.6368
-17 | -1.3536 | 0.02844 | -0.0817 | -47.5949
-16.5 | -1.3248 | 0.02647 | -0.0795 | -50.0491
-16 | -1.2967 | 0.02458 | -0.0771 | -52.7543
-15.5 | -1.2647 | 0.02297 | -0.0748 | -55.0588
-15 | -1.2337 | 0.02139 | -0.0723 | -57.6765
-14.5 | -1.198 | 0.02013 | -0.0701 | -59.5132
-14 | -1.1641 | 0.01881 | -0.0676 | -61.8873
-13.5 | -1.1277 | 0.01769 | -0.0652 | -63.7479
-13 | -1.0912 | 0.01661 | -0.0628 | -65.6954
-12.5 | -1.0566 | 0.01549 | -0.0601 | -68.2117
-12 | -1.0171 | 0.01463 | -0.0578 | -69.5215
-11.5 | -0.9774 | 0.01381 | -0.0556 | -70.7748
-11 | -0.9368 | 0.01303 | -0.0534 | -71.8956
-10.5 | -0.8949 | 0.01232 | -0.0514 | -72.638
-10 | -0.8524 | 0.01168 | -0.0494 | -72.9795
-9.5 | -0.8113 | 0.01103 | -0.0472 | -73.5539
-9 | -0.7696 | 0.01042 | -0.0449 | -73.858
-8.5 | -0.7265 | 0.00988 | -0.0429 | -73.5324
-8 | -0.6831 | 0.00938 | -0.0409 | -72.8252
-7.5 | -0.6387 | 0.00893 | -0.039 | -71.523
-7 | -0.5952 | 0.0085 | -0.0369 | -70.0235
-6.5 | -0.5531 | 0.00808 | -0.0344 | -68.453
-6 | -0.5114 | 0.00772 | -0.0318 | -66.2435
-5.5 | -0.4722 | 0.0075 | -0.0284 | -62.96
-5 | -0.4239 | 0.00724 | -0.027 | -58.5497
-4.5 | -0.3717 | 0.00703 | -0.0264 | -52.8734
-4 | -0.3187 | 0.00679 | -0.0259 | -46.9367
-3.5 | -0.2652 | 0.00653 | -0.0256 | -40.6126
-3 | -0.2168 | 0.00604 | -0.0244 | -35.894
-2.5 | -0.1681 | 0.0055 | -0.0232 | -30.5636
-1 | -0.0241 | 0.00314 | -0.0201 | -7.6752
-0.5 | 0.0384 | 0.00307 | -0.0216 | 12.5081
0 | 0.1015 | 0.00303 | -0.0231 | 33.4983
0.5 | 0.1645 | 0.00308 | -0.0247 | 53.4091
1 | 0.2273 | 0.00309 | -0.0262 | 73.5599
1.5 | 0.2849 | 0.00337 | -0.0268 | 84.5401
2 | 0.3237 | 0.00451 | -0.0239 | 71.7738
2.5 | 0.366 | 0.00527 | -0.0215 | 69.4497
3 | 0.4051 | 0.00596 | -0.0185 | 67.9698
3.5 | 0.4394 | 0.0066 | -0.0145 | 66.5758
4 | 0.4623 | 0.0071 | -0.008 | 65.1127
4.5 | 0.4909 | 0.00775 | -0.0029 | 63.3419
5 | 0.5327 | 0.00818 | -0.0005 | 65.1222
5.5 | 0.5763 | 0.0086 | 0.0015 | 67.0116
6 | 0.6204 | 0.00904 | 0.0034 | 68.6283
6.5 | 0.6637 | 0.00954 | 0.0054 | 69.5702
7 | 0.7077 | 0.01004 | 0.0072 | 70.488
7.5 | 0.7512 | 0.01059 | 0.009 | 70.9348
8 | 0.793 | 0.0112 | 0.0111 | 70.8036
8.5 | 0.8367 | 0.01177 | 0.0129 | 71.0875
9 | 0.8786 | 0.01242 | 0.0149 | 70.7407
9.5 | 0.9197 | 0.01312 | 0.017 | 70.0991
10 | 0.9595 | 0.01392 | 0.0192 | 68.9296
10.5 | 1.0001 | 0.01471 | 0.0213 | 67.9878
11 | 1.0414 | 0.01551 | 0.0232 | 67.1438
11.5 | 1.0803 | 0.01644 | 0.0254 | 65.7117
12 | 1.1195 | 0.01738 | 0.0275 | 64.4131
12.5 | 1.1549 | 0.01855 | 0.0299 | 62.2588
13 | 1.1921 | 0.0197 | 0.0322 | 60.5127
13.5 | 1.2273 | 0.02097 | 0.0345 | 58.5265
14 | 1.2652 | 0.02217 | 0.0365 | 57.0681
14.5 | 1.2987 | 0.02365 | 0.0388 | 54.9133
15 | 1.3323 | 0.02517 | 0.041 | 52.9321
15.5 | 1.3645 | 0.02685 | 0.0432 | 50.8194
16 | 1.3931 | 0.02883 | 0.0455 | 48.3212
16.5 | 1.4186 | 0.03107 | 0.048 | 45.6582
17 | 1.4427 | 0.03354 | 0.0502 | 43.0143
17.5 | 1.467 | 0.03608 | 0.0523 | 40.6596
18.5 | 1.5069 | 0.04226 | 0.0559 | 35.6578
19 | 1.5227 | 0.04591 | 0.0573 | 33.1671
19.5 | 1.5359 | 0.04998 | 0.0584 | 30.7303
20 | 1.5494 | 0.05425 | 0.0589 | 28.5604

## 111. Re 10M Mach 0.50 (1)
BIGFOIL.COM POLAR EXPORT
NACA66A118
NACA66A118 |  |  |  | Cl Max: | 1.17 | at alpha= | 20 | deg
JavaFoil+Calcfoil stall+Eppler ext transition |  |  |  | L/D Max: | 80.16 | at alpha= | 6 | deg
Re: | 10000000 |  |  | Cd Min: | 0.00362 | at alpha= | -0.5 | deg
Mach: | 0.5 |  |  | Cl=0 at alpha= | -0.82639 | deg
|  |  |  | @ Cl=0.1, Cd= | 0.0036494
|  |  |  | @ Cl=0.4, Cd= | 0.0056849
|  |  |  | @ Cl=0.6, Cd= | 0.0088043
alpha (deg) | Cl | Cd | Cm | Cl/Cd
-20 | -1.08 | 0.16993 | 0.02 | -6.357
-19.5 | -1.081 | 0.12512 | 0.023 | -8.641
-19 | -1.048 | 0.12275 | 0.022 | -8.537
-18.5 | -1.001 | 0.13217 | 0.018 | -7.575
-18 | -0.968 | 0.13021 | 0.017 | -7.438
-17.5 | -0.957 | 0.11814 | 0.018 | -8.103
-17 | -0.927 | 0.11365 | 0.017 | -8.153
-16.5 | -0.889 | 0.11468 | 0.015 | -7.756
-16 | -0.856 | 0.11303 | 0.013 | -7.572
-15.5 | -0.837 | 0.10728 | 0.014 | -7.802
-15 | -0.808 | 0.10153 | 0.013 | -7.957
-14.5 | -0.784 | 0.09122 | 0.012 | -8.599
-14 | -0.86 | 0.03171 | 0.016 | -27.119
-13.5 | -0.843 | 0.02491 | 0.015 | -33.834
-13 | -0.688 | 0.09161 | 0.008 | -7.513
-12.5 | -0.665 | 0.07993 | 0.008 | -8.325
-12 | -0.747 | 0.02209 | 0.011 | -33.805
-11.5 | -0.718 | 0.01979 | 0.01 | -36.28
-11 | -0.688 | 0.0179 | 0.009 | -38.423
-10.5 | -0.656 | 0.01656 | 0.007 | -39.602
-10 | -0.519 | 0.06596 | 0.003 | -7.862
-9.5 | -0.506 | 0.04963 | 0.003 | -10.205
-9 | -0.557 | 0.01467 | 0.003 | -37.974
-8.5 | -0.808 | 0.01369 | 0.002 | -58.981
-8 | -0.837 | 0.01281 | 0 | -65.325
-7.5 | -0.823 | 0.01195 | -0.001 | -68.877
-7 | -0.79 | 0.01119 | -0.003 | -70.552
-6.5 | -0.745 | 0.0106 | -0.004 | -70.266
-6 | -0.693 | 0.01 | -0.006 | -69.298
-5.5 | -0.635 | 0.00951 | -0.007 | -66.771
-5 | -0.574 | 0.00902 | -0.009 | -63.577
-4.5 | -0.509 | 0.00866 | -0.01 | -58.787
-4 | -0.443 | 0.0083 | -0.012 | -53.386
-3.5 | -0.375 | 0.00797 | -0.013 | -47.089
-3 | -0.306 | 0.00765 | -0.015 | -40.066
-2.5 | -0.237 | 0.00576 | -0.016 | -41.251
-2 | -0.167 | 0.00537 | -0.018 | -31.142
-1.5 | -0.097 | 0.00488 | -0.02 | -19.761
-1 | -0.025 | 0.00409 | -0.021 | -6.121
-0.5 | 0.047 | 0.00362 | -0.023 | 12.968
0 | 0.119 | 0.00366 | -0.024 | 32.524
0.5 | 0.191 | 0.00368 | -0.026 | 51.845
1 | 0.261 | 0.00472 | -0.027 | 55.223
1.5 | 0.332 | 0.00517 | -0.029 | 64.114
2 | 0.402 | 0.0057 | -0.03 | 70.535
2.5 | 0.47 | 0.00621 | -0.032 | 75.693
3 | 0.538 | 0.00675 | -0.033 | 79.719
3.5 | 0.605 | 0.00897 | -0.034 | 67.468
4 | 0.671 | 0.00938 | -0.036 | 71.571
4.5 | 0.736 | 0.00982 | -0.037 | 74.984
5 | 0.799 | 0.01029 | -0.039 | 77.618
5.5 | 0.858 | 0.01086 | -0.04 | 79.036
6 | 0.913 | 0.0114 | -0.042 | 80.16
6.5 | 0.964 | 0.01206 | -0.043 | 79.888
7 | 1.006 | 0.01275 | -0.044 | 78.934
7.5 | 1.038 | 0.0135 | -0.046 | 76.858
8 | 1.043 | 0.01433 | -0.047 | 72.815
8.5 | 0.997 | 0.01553 | -0.049 | 64.191
9 | 0.554 | 0.05889 | -0.024 | 9.404
9.5 | 0.7 | 0.01766 | -0.051 | 39.647
10 | 0.731 | 0.01933 | -0.052 | 37.812
10.5 | 0.638 | 0.06953 | -0.028 | 9.181
11 | 0.798 | 0.02007 | -0.055 | 39.737
11.5 | 0.829 | 0.02167 | -0.056 | 38.243
12 | 0.859 | 0.02379 | -0.057 | 36.098
12.5 | 0.88 | 0.02844 | -0.058 | 30.946
13 | 0.78 | 0.09096 | -0.035 | 8.578
13.5 | 0.808 | 0.0985 | -0.036 | 8.2
14 | 0.977 | 0.03085 | -0.062 | 31.675
14.5 | 0.868 | 0.09977 | -0.04 | 8.697
15 | 0.903 | 0.10161 | -0.044 | 8.886
15.5 | 0.923 | 0.11483 | -0.042 | 8.036
16 | 0.949 | 0.11404 | -0.042 | 8.321
16.5 | 0.997 | 0.10646 | -0.05 | 9.361
17 | 1.035 | 0.10541 | -0.053 | 9.819
17.5 | 1.028 | 0.12832 | -0.044 | 8.014
18 | 1.071 | 0.12391 | -0.05 | 8.642
18.5 | 1.137 | 0.10289 | -0.059 | 11.054
19 | 1.134 | 0.13438 | -0.054 | 8.439
19.5 | 1.141 | 0.16183 | -0.049 | 7.053
20 | 1.17 | 0.16867 | -0.051 | 6.939

## 112. Re 10M Mach 0.50 (2)
BIGFOIL.COM POLAR EXPORT
NACA66A118
NACA66A118 |  |  |  | Cl Max: | 1.0242 | at alpha= | 11.5 | deg
XFOIL ncrit=9 |  |  |  | L/D Max: | 101.656 | at alpha= | 1.5 | deg
Re: | 10000000 |  |  | Cd Min: | 0.13394 | at alpha= | 16.5 | deg
Mach: | 0.5 |  |  | Cl=0 at alpha= | -0.79972 | deg
|  |  |  | @ Cl=0.1, Cd= | 0.0031566
|  |  |  | @ Cl=0.4, Cd= | 0.0078479
|  |  |  | @ Cl=0.6, Cd= | 0.012251
alpha (deg) | Cl | Cd | Cm | Cl/Cd
-16 | -0.5915 | 0.12655 | -0.07 | -4.674
-15.5 | -0.615 | 0.11279 | -0.0787 | -5.4526
-15 | -0.6379 | 0.09932 | -0.0871 | -6.4227
-14.5 | -0.664 | 0.08531 | -0.0966 | -7.7834
-14 | -0.685 | 0.07312 | -0.1049 | -9.3682
-13.5 | -0.7211 | 0.06072 | -0.1122 | -11.8758
-13 | -0.751 | 0.05081 | -0.1157 | -14.7806
-12.5 | -0.7849 | 0.04203 | -0.1161 | -18.6748
-12 | -0.8115 | 0.03496 | -0.1136 | -23.2122
-11.5 | -0.8329 | 0.02896 | -0.1087 | -28.7604
-11 | -0.8443 | 0.02413 | -0.1024 | -34.9896
-10.5 | -0.8443 | 0.02047 | -0.0953 | -41.2457
-10 | -0.8258 | 0.01798 | -0.0889 | -45.9288
-9.5 | -0.7961 | 0.01609 | -0.0832 | -49.4779
-9 | -0.7539 | 0.0148 | -0.0788 | -50.9392
-8.5 | -0.7116 | 0.01362 | -0.0745 | -52.2467
-8 | -0.6656 | 0.01264 | -0.0707 | -52.6582
-7.5 | -0.6156 | 0.01185 | -0.0675 | -51.9494
-7 | -0.5661 | 0.0111 | -0.0645 | -51
-6.5 | -0.5166 | 0.0104 | -0.0616 | -49.6731
-6 | -0.4671 | 0.00975 | -0.0588 | -47.9077
-5.5 | -0.4162 | 0.00917 | -0.0562 | -45.3871
-5 | -0.365 | 0.00863 | -0.0539 | -42.2943
-4.5 | -0.3143 | 0.00812 | -0.0515 | -38.7069
-4 | -0.2638 | 0.00766 | -0.0491 | -34.4386
-3.5 | -0.2154 | 0.0072 | -0.0463 | -29.9167
-3 | -0.1884 | 0.00657 | -0.0394 | -28.6758
-2.5 | -0.1628 | 0.00586 | -0.0322 | -27.7816
-2 | -0.1246 | 0.00505 | -0.0276 | -24.6733
-1.5 | -0.0795 | 0.00416 | -0.0245 | -19.1106
-1 | -0.029 | 0.00321 | -0.0225 | -9.0343
-0.5 | 0.0434 | 0.00318 | -0.0244 | 13.6478
0 | 0.116 | 0.00315 | -0.0262 | 36.8254
0.5 | 0.1887 | 0.00318 | -0.0281 | 59.3396
1 | 0.2607 | 0.00319 | -0.0298 | 81.7241
1.5 | 0.3314 | 0.00326 | -0.0313 | 101.6564
2 | 0.3702 | 0.00434 | -0.0267 | 85.2995
2.5 | 0.388 | 0.00544 | -0.018 | 71.3235
3 | 0.3875 | 0.00631 | -0.0056 | 61.4105
3.5 | 0.397 | 0.00755 | 0.0039 | 52.5828
4 | 0.4111 | 0.00895 | 0.0121 | 45.933
4.5 | 0.4428 | 0.01002 | 0.0172 | 44.1916
5 | 0.4913 | 0.01067 | 0.0196 | 46.045
5.5 | 0.5404 | 0.01135 | 0.0221 | 47.6123
6 | 0.5886 | 0.01209 | 0.0247 | 48.6849
6.5 | 0.639 | 0.0128 | 0.027 | 49.9219
7 | 0.6864 | 0.01367 | 0.0299 | 50.2121
7.5 | 0.7356 | 0.01453 | 0.0327 | 50.6263
8 | 0.7836 | 0.01551 | 0.0356 | 50.5222
8.5 | 0.8328 | 0.01652 | 0.0386 | 50.4116
9 | 0.8779 | 0.01775 | 0.0421 | 49.4592
9.5 | 0.9222 | 0.01911 | 0.0459 | 48.2575
10 | 0.9649 | 0.0206 | 0.05 | 46.8398
10.5 | 0.9983 | 0.02262 | 0.0549 | 44.1335
11 | 1.02 | 0.02535 | 0.0606 | 40.2367
11.5 | 1.0242 | 0.02918 | 0.0669 | 35.0994
12 | 1.0227 | 0.03374 | 0.0727 | 30.3112
12.5 | 1.0077 | 0.03973 | 0.0774 | 25.3637
13 | 0.9753 | 0.04777 | 0.0802 | 20.4166
13.5 | 0.9421 | 0.05706 | 0.0802 | 16.5107
14 | 0.9042 | 0.06824 | 0.0768 | 13.2503
14.5 | 0.8743 | 0.08006 | 0.0709 | 10.9206
15 | 0.8447 | 0.09319 | 0.0628 | 9.0643
15.5 | 0.8208 | 0.10678 | 0.0536 | 7.6868
16.5 | 0.7823 | 0.13394 | 0.036 | 5.8407

## 113. Re 12M Mach 0.00 (1)
BIGFOIL.COM POLAR EXPORT
NACA66A118
NACA66A118 |  |  |  | Cl Max: | 1.349 | at alpha= | 14.5 | deg
JavaFoil+Calcfoil stall+Eppler ext transition |  |  |  | L/D Max: | 98.918 | at alpha= | 8.5 | deg
Re: | 12000000 |  |  | Cd Min: | 0.00426 | at alpha= | -0.5 | deg
Mach: | 0 |  |  | Cl=0 at alpha= | -0.8254 | deg
|  |  |  | @ Cl=0.1, Cd= | 0.0048214
|  |  |  | @ Cl=0.4, Cd= | 0.0054868
|  |  |  | @ Cl=0.6, Cd= | 0.0077383
alpha (deg) | Cl | Cd | Cm | Cl/Cd
-20 | -1.029 | 0.07032 | 0.025 | -14.638
-19.5 | -1.016 | 0.09011 | 0.022 | -11.277
-19 | -1.11 | 0.04239 | 0.025 | -26.185
-18.5 | -1.135 | 0.03682 | 0.024 | -30.84
-18 | -1.167 | 0.0291 | 0.023 | -40.095
-17.5 | -1.181 | 0.02764 | 0.022 | -42.725
-17 | -1.197 | 0.02471 | 0.021 | -48.465
-16.5 | -1.21 | 0.02233 | 0.02 | -54.19
-16 | -1.217 | 0.02101 | 0.019 | -57.918
-15.5 | -1.221 | 0.01981 | 0.018 | -61.645
-15 | -1.222 | 0.01865 | 0.017 | -65.54
-14.5 | -1.22 | 0.0175 | 0.016 | -69.688
-14 | -1.214 | 0.01628 | 0.015 | -74.565
-13.5 | -1.203 | 0.01536 | 0.014 | -78.321
-13 | -1.189 | 0.01461 | 0.013 | -81.379
-12.5 | -1.17 | 0.01391 | 0.011 | -84.147
-12 | -1.148 | 0.01321 | 0.01 | -86.859
-11.5 | -1.121 | 0.01265 | 0.009 | -88.658
-11 | -1.091 | 0.01206 | 0.008 | -90.464
-10.5 | -1.055 | 0.01151 | 0.006 | -91.639
-10 | -1.016 | 0.01103 | 0.005 | -92.113
-9.5 | -0.974 | 0.01056 | 0.004 | -92.235
-9 | -0.93 | 0.01013 | 0.003 | -91.855
-8.5 | -0.884 | 0.00972 | 0.001 | -90.949
-8 | -0.835 | 0.00935 | 0 | -89.275
-7.5 | -0.784 | 0.00896 | -0.001 | -87.523
-7 | -0.732 | 0.00862 | -0.002 | -84.938
-6.5 | -0.678 | 0.00831 | -0.004 | -81.578
-6 | -0.623 | 0.00796 | -0.005 | -78.213
-5.5 | -0.566 | 0.00768 | -0.006 | -73.668
-5 | -0.508 | 0.00743 | -0.008 | -68.34
-4.5 | -0.449 | 0.0072 | -0.009 | -62.43
-4 | -0.39 | 0.00696 | -0.01 | -55.965
-3.5 | -0.329 | 0.00675 | -0.012 | -48.786
-3 | -0.269 | 0.00655 | -0.013 | -41.021
-2.5 | -0.208 | 0.00536 | -0.014 | -38.789
-2 | -0.146 | 0.00503 | -0.016 | -29.039
-1.5 | -0.084 | 0.00483 | -0.017 | -17.406
-1 | -0.022 | 0.00454 | -0.018 | -4.786
-0.5 | 0.041 | 0.00426 | -0.02 | 9.54
0 | 0.103 | 0.00485 | -0.021 | 21.246
0.5 | 0.165 | 0.00448 | -0.022 | 36.931
1 | 0.228 | 0.00477 | -0.024 | 47.717
1.5 | 0.289 | 0.00464 | -0.025 | 62.323
2 | 0.351 | 0.00525 | -0.026 | 66.828
2.5 | 0.411 | 0.00554 | -0.028 | 74.207
3 | 0.471 | 0.00595 | -0.029 | 79.159
3.5 | 0.53 | 0.00746 | -0.03 | 71.058
4 | 0.59 | 0.00769 | -0.031 | 76.647
4.5 | 0.648 | 0.00797 | -0.033 | 81.396
5 | 0.706 | 0.00827 | -0.034 | 85.378
5.5 | 0.763 | 0.00861 | -0.035 | 88.638
6 | 0.818 | 0.00891 | -0.036 | 91.836
6.5 | 0.873 | 0.00927 | -0.038 | 94.18
7 | 0.926 | 0.00962 | -0.039 | 96.182
7.5 | 0.977 | 0.00998 | -0.04 | 97.845
8 | 1.025 | 0.01042 | -0.041 | 98.399
8.5 | 1.071 | 0.01082 | -0.043 | 98.918
9 | 1.113 | 0.01126 | -0.044 | 98.831
9.5 | 1.153 | 0.01176 | -0.045 | 98.069
10 | 1.189 | 0.01224 | -0.046 | 97.167
10.5 | 1.223 | 0.0128 | -0.047 | 95.475
11 | 1.252 | 0.01336 | -0.048 | 93.734
11.5 | 1.278 | 0.01398 | -0.05 | 91.397
12 | 1.299 | 0.01471 | -0.051 | 88.334
12.5 | 1.317 | 0.01543 | -0.052 | 85.352
13 | 1.331 | 0.01632 | -0.053 | 81.537
13.5 | 1.341 | 0.01719 | -0.054 | 78.005
14 | 1.347 | 0.01814 | -0.055 | 74.246
14.5 | 1.349 | 0.01919 | -0.056 | 70.285
15 | 1.348 | 0.02015 | -0.057 | 66.894
15.5 | 1.343 | 0.02129 | -0.058 | 63.079
16 | 1.334 | 0.02277 | -0.059 | 58.6
16.5 | 1.323 | 0.02413 | -0.06 | 54.817
17 | 1.306 | 0.0263 | -0.06 | 49.669
17.5 | 1.288 | 0.02828 | -0.061 | 45.55
18 | 1.268 | 0.03048 | -0.062 | 41.603
18.5 | 1.241 | 0.0331 | -0.063 | 37.497
19 | 1.212 | 0.03586 | -0.063 | 33.795
19.5 | 1.179 | 0.03979 | -0.064 | 29.638

## 114. Re 12M Mach 0.00 (2)
BIGFOIL.COM POLAR EXPORT
NACA66A118
NACA66A118 |  |  |  | Cl Max: | 1.6033 | at alpha= | 20 | deg
XFOIL ncrit=9 |  |  |  | L/D Max: | 82.3472 | at alpha= | 8.5 | deg
Re: | 12000000 |  |  | Cd Min: | 0.03743 | at alpha= | 20 | deg
Mach: | 0 |  |  | Cl=0 at alpha= | -0.85338 | deg
|  |  |  | @ Cl=0.1, Cd= | 0.0029392
|  |  |  | @ Cl=0.4, Cd= | 0.0058855
|  |  |  | @ Cl=0.6, Cd= | 0.0078082
alpha (deg) | Cl | Cd | Cm | Cl/Cd
-20 | -1.5159 | 0.0321 | -0.0691 | -47.2243
-19.5 | -1.4941 | 0.02996 | -0.068 | -49.8698
-19 | -1.4719 | 0.02797 | -0.0666 | -52.6242
-18.5 | -1.4485 | 0.02609 | -0.0651 | -55.5194
-18 | -1.4213 | 0.02453 | -0.0637 | -57.9413
-17.5 | -1.3949 | 0.02298 | -0.0621 | -60.7006
-17 | -1.367 | 0.02156 | -0.0604 | -63.4045
-16.5 | -1.335 | 0.0204 | -0.059 | -65.4412
-16 | -1.3045 | 0.01921 | -0.0573 | -67.9073
-15.5 | -1.2707 | 0.0182 | -0.0559 | -69.8187
-15 | -1.2375 | 0.01723 | -0.0542 | -71.8224
-14.5 | -1.2029 | 0.01632 | -0.0526 | -73.7071
-14 | -1.1662 | 0.01553 | -0.0512 | -75.0934
-13.5 | -1.1338 | 0.01457 | -0.049 | -77.8174
-13 | -1.0972 | 0.01379 | -0.0474 | -79.5649
-12.5 | -1.0604 | 0.01306 | -0.0456 | -81.1945
-12 | -1.0229 | 0.01239 | -0.0439 | -82.5585
-11.5 | -0.9833 | 0.01179 | -0.0423 | -83.4012
-11 | -0.9434 | 0.01121 | -0.0408 | -84.157
-10.5 | -0.9036 | 0.01067 | -0.0391 | -84.686
-10 | -0.8622 | 0.0102 | -0.0376 | -84.5294
-9.5 | -0.8224 | 0.0097 | -0.0357 | -84.7835
-9 | -0.7825 | 0.00922 | -0.0338 | -84.8698
-8.5 | -0.7413 | 0.0088 | -0.032 | -84.2386
-8 | -0.7005 | 0.00841 | -0.03 | -83.2937
-7.5 | -0.66 | 0.00807 | -0.0278 | -81.7844
-7 | -0.6233 | 0.00779 | -0.0246 | -80.0128
-6.5 | -0.579 | 0.00754 | -0.0229 | -76.7905
-6 | -0.5297 | 0.0073 | -0.0223 | -72.5616
-5.5 | -0.4785 | 0.00709 | -0.0221 | -67.4894
-5 | -0.427 | 0.00686 | -0.0219 | -62.2449
-4.5 | -0.3737 | 0.00666 | -0.022 | -56.1111
-4 | -0.3201 | 0.00644 | -0.0222 | -49.705
-3.5 | -0.2663 | 0.00621 | -0.0224 | -42.8824
-3 | -0.216 | 0.00579 | -0.022 | -37.3057
-2.5 | -0.165 | 0.00537 | -0.0217 | -30.7263
-2 | -0.1161 | 0.00482 | -0.0211 | -24.0871
-1.5 | -0.0641 | 0.00439 | -0.0211 | -14.6014
-1 | -0.0156 | 0.00355 | -0.0206 | -4.3944
-0.5 | 0.0376 | 0.00293 | -0.0209 | 12.8328
0 | 0.0977 | 0.00294 | -0.0223 | 33.2313
0.5 | 0.1582 | 0.00292 | -0.0238 | 54.1781
1 | 0.2181 | 0.00301 | -0.0252 | 72.4585
1.5 | 0.2622 | 0.00398 | -0.0237 | 65.8794
2 | 0.3074 | 0.00468 | -0.0224 | 65.6838
2.5 | 0.3531 | 0.00527 | -0.0211 | 67.0019
3.5 | 0.4392 | 0.0064 | -0.0174 | 68.625
4.5 | 0.5207 | 0.00719 | -0.0126 | 72.42
5 | 0.5573 | 0.00746 | -0.0093 | 74.7051
5.5 | 0.5979 | 0.00779 | -0.007 | 76.7522
6 | 0.6394 | 0.00815 | -0.0049 | 78.454
6.5 | 0.6816 | 0.00852 | -0.0031 | 80
7 | 0.7242 | 0.00891 | -0.0015 | 81.2795
7.5 | 0.7652 | 0.00937 | 0.0004 | 81.6649
8 | 0.8064 | 0.00985 | 0.0021 | 81.868
8.5 | 0.849 | 0.01031 | 0.0036 | 82.3472
9 | 0.8893 | 0.01083 | 0.0053 | 82.1145
9.5 | 0.9298 | 0.01137 | 0.007 | 81.7766
10 | 0.9681 | 0.01202 | 0.0089 | 80.5408
10.5 | 1.0073 | 0.01265 | 0.0105 | 79.6285
11 | 1.0472 | 0.01328 | 0.012 | 78.8554
11.5 | 1.0855 | 0.01399 | 0.0137 | 77.5911
12 | 1.1232 | 0.01472 | 0.0153 | 76.3043
12.5 | 1.1587 | 0.01556 | 0.0172 | 74.4666
13 | 1.1952 | 0.01641 | 0.0188 | 72.8336
14.5 | 1.2986 | 0.01935 | 0.0238 | 67.1111
15 | 1.3336 | 0.02037 | 0.0252 | 65.4688
15.5 | 1.3652 | 0.02158 | 0.0269 | 63.2623
16 | 1.3981 | 0.02278 | 0.0283 | 61.374
16.5 | 1.4253 | 0.0243 | 0.0302 | 58.6543
17 | 1.4553 | 0.02574 | 0.0316 | 56.5385
17.5 | 1.4815 | 0.02745 | 0.0333 | 53.9709
18 | 1.5069 | 0.02925 | 0.0348 | 51.5179
18.5 | 1.5328 | 0.03109 | 0.0362 | 49.302
19 | 1.556 | 0.03318 | 0.0375 | 46.8957
19.5 | 1.5792 | 0.0353 | 0.0387 | 44.7365
20 | 1.6033 | 0.03743 | 0.0396 | 42.8346

## 115. Re 12M Mach 0.10 (1)
BIGFOIL.COM POLAR EXPORT
NACA66A118
NACA66A118 |  |  |  | Cl Max: | 1.332 | at alpha= | 14 | deg
JavaFoil+Calcfoil stall+Eppler ext transition |  |  |  | L/D Max: | 98.223 | at alpha= | 8.5 | deg
Re: | 12000000 |  |  | Cd Min: | 0.00431 | at alpha= | -0.5 | deg
Mach: | 0.1 |  |  | Cl=0 at alpha= | -0.8254 | deg
|  |  |  | @ Cl=0.1, Cd= | 0.0048251
|  |  |  | @ Cl=0.4, Cd= | 0.0054915
|  |  |  | @ Cl=0.6, Cd= | 0.007788
alpha (deg) | Cl | Cd | Cm | Cl/Cd
-19.5 | -0.978 | 0.08234 | 0.023 | -11.873
-19 | -0.993 | 0.0832 | 0.022 | -11.932
-18.5 | -1.074 | 0.04495 | 0.023 | -23.897
-18 | -1.119 | 0.03217 | 0.023 | -34.765
-17.5 | -1.14 | 0.02946 | 0.022 | -38.692
-17 | -1.164 | 0.02504 | 0.021 | -46.492
-16.5 | -1.18 | 0.02307 | 0.02 | -51.136
-16 | -1.191 | 0.02131 | 0.019 | -55.91
-15.5 | -1.198 | 0.02034 | 0.018 | -58.911
-15 | -1.203 | 0.01909 | 0.017 | -63.017
-14.5 | -1.204 | 0.01788 | 0.016 | -67.318
-14 | -1.201 | 0.0166 | 0.015 | -72.327
-13.5 | -1.193 | 0.01564 | 0.014 | -76.288
-13 | -1.181 | 0.01485 | 0.013 | -79.527
-12.5 | -1.164 | 0.01425 | 0.011 | -81.737
-12 | -1.144 | 0.01339 | 0.01 | -85.463
-11.5 | -1.119 | 0.01279 | 0.009 | -87.501
-11 | -1.09 | 0.0122 | 0.008 | -89.325
-10.5 | -1.055 | 0.01168 | 0.007 | -90.328
-10 | -1.017 | 0.01112 | 0.005 | -91.457
-9.5 | -0.976 | 0.01064 | 0.004 | -91.694
-9 | -0.932 | 0.0102 | 0.003 | -91.426
-8.5 | -0.886 | 0.00978 | 0.001 | -90.594
-8 | -0.838 | 0.00942 | 0 | -88.941
-7.5 | -0.787 | 0.00904 | -0.001 | -87.119
-7 | -0.735 | 0.00869 | -0.002 | -84.563
-6.5 | -0.681 | 0.00834 | -0.004 | -81.572
-6 | -0.625 | 0.00802 | -0.005 | -77.972
-5.5 | -0.568 | 0.00773 | -0.006 | -73.488
-5 | -0.51 | 0.00749 | -0.008 | -68.105
-4.5 | -0.451 | 0.00724 | -0.009 | -62.31
-4 | -0.391 | 0.007 | -0.01 | -55.888
-3.5 | -0.331 | 0.00679 | -0.012 | -48.722
-3 | -0.27 | 0.00659 | -0.013 | -40.976
-2.5 | -0.209 | 0.00542 | -0.014 | -38.589
-2 | -0.147 | 0.00506 | -0.016 | -28.997
-1.5 | -0.085 | 0.0048 | -0.017 | -17.61
-1 | -0.022 | 0.00455 | -0.019 | -4.798
-0.5 | 0.041 | 0.00431 | -0.02 | 9.487
0 | 0.104 | 0.00486 | -0.021 | 21.331
0.5 | 0.166 | 0.00446 | -0.023 | 37.285
1 | 0.229 | 0.00475 | -0.024 | 48.171
1.5 | 0.291 | 0.00466 | -0.025 | 62.387
2 | 0.353 | 0.00528 | -0.026 | 66.745
2.5 | 0.413 | 0.00555 | -0.028 | 74.448
3 | 0.474 | 0.00599 | -0.029 | 79.031
3.5 | 0.533 | 0.00749 | -0.03 | 71.121
4 | 0.592 | 0.00775 | -0.032 | 76.457
4.5 | 0.651 | 0.00803 | -0.033 | 81.065
5 | 0.709 | 0.00831 | -0.034 | 85.39
5.5 | 0.766 | 0.00864 | -0.035 | 88.624
6 | 0.822 | 0.00898 | -0.037 | 91.491
6.5 | 0.876 | 0.00933 | -0.038 | 93.928
7 | 0.929 | 0.00971 | -0.039 | 95.733
7.5 | 0.98 | 0.01008 | -0.04 | 97.313
8 | 1.029 | 0.01048 | -0.042 | 98.149
8.5 | 1.074 | 0.01093 | -0.043 | 98.223
9 | 1.116 | 0.01138 | -0.044 | 98.048
9.5 | 1.155 | 0.01188 | -0.045 | 97.179
10 | 1.191 | 0.01236 | -0.046 | 96.288
10.5 | 1.223 | 0.01293 | -0.047 | 94.535
11 | 1.251 | 0.01347 | -0.049 | 92.833
11.5 | 1.275 | 0.01415 | -0.05 | 90.051
12 | 1.294 | 0.01493 | -0.051 | 86.709
12.5 | 1.31 | 0.01567 | -0.052 | 83.628
13 | 1.322 | 0.01658 | -0.053 | 79.708
13.5 | 1.329 | 0.01748 | -0.054 | 76.001
14 | 1.332 | 0.01848 | -0.055 | 72.082
14.5 | 1.33 | 0.01957 | -0.056 | 67.997
15 | 1.326 | 0.02057 | -0.057 | 64.439
15.5 | 1.316 | 0.02202 | -0.058 | 59.782
16 | 1.305 | 0.02308 | -0.059 | 56.529
16.5 | 1.287 | 0.02548 | -0.06 | 50.492
17 | 1.267 | 0.02738 | -0.061 | 46.278
17.5 | 1.244 | 0.02966 | -0.061 | 41.953
18 | 1.218 | 0.03269 | -0.062 | 37.249
18.5 | 1.185 | 0.0362 | -0.063 | 32.734
19 | 1.151 | 0.0392 | -0.063 | 29.364

## 116. Re 12M Mach 0.10 (2)
BIGFOIL.COM POLAR EXPORT
NACA66A118
NACA66A118 |  |  |  | Cl Max: | 1.6027 | at alpha= | 20 | deg
XFOIL ncrit=9 |  |  |  | L/D Max: | 81.0383 | at alpha= | 9 | deg
Re: | 12000000 |  |  | Cd Min: | 0.03919 | at alpha= | 20 | deg
Mach: | 0.1 |  |  | Cl=0 at alpha= | -0.8513 | deg
|  |  |  | @ Cl=0.1, Cd= | 0.0029397
|  |  |  | @ Cl=0.4, Cd= | 0.0058901
|  |  |  | @ Cl=0.6, Cd= | 0.007898
alpha (deg) | Cl | Cd | Cm | Cl/Cd
-20 | -1.5108 | 0.03401 | -0.073 | -44.4222
-19.5 | -1.4925 | 0.03146 | -0.0716 | -47.4412
-19 | -1.4727 | 0.02918 | -0.07 | -50.4695
-18.5 | -1.4478 | 0.02728 | -0.0686 | -53.0718
-18 | -1.4223 | 0.02551 | -0.067 | -55.7546
-17.5 | -1.3977 | 0.02376 | -0.0651 | -58.8258
-17 | -1.3684 | 0.02233 | -0.0635 | -61.2808
-16.5 | -1.338 | 0.02101 | -0.0618 | -63.684
-16 | -1.3075 | 0.01975 | -0.06 | -66.2025
-15.5 | -1.2729 | 0.01872 | -0.0585 | -67.9968
-15 | -1.2409 | 0.01763 | -0.0566 | -70.3857
-14.5 | -1.2044 | 0.01674 | -0.0551 | -71.9474
-14 | -1.1692 | 0.01586 | -0.0533 | -73.7201
-13.5 | -1.135 | 0.01492 | -0.0513 | -76.0724
-13 | -1.0982 | 0.01411 | -0.0495 | -77.8313
-12.5 | -1.0622 | 0.01331 | -0.0476 | -79.8047
-12 | -1.0235 | 0.01264 | -0.0459 | -80.9731
-11.5 | -0.9842 | 0.01199 | -0.0442 | -82.0851
-11 | -0.9447 | 0.01138 | -0.0424 | -83.0141
-10.5 | -0.9039 | 0.01083 | -0.0408 | -83.4626
-10 | -0.8624 | 0.01035 | -0.0392 | -83.3237
-9.5 | -0.8222 | 0.00983 | -0.0373 | -83.6419
-9 | -0.7821 | 0.00933 | -0.0353 | -83.8264
-8.5 | -0.7406 | 0.0089 | -0.0335 | -83.2135
-8 | -0.6991 | 0.00849 | -0.0315 | -82.3439
-7.5 | -0.6577 | 0.00814 | -0.0294 | -80.7985
-7 | -0.6189 | 0.00781 | -0.0266 | -79.2446
-6.5 | -0.5793 | 0.00757 | -0.0239 | -76.5258
-6 | -0.5304 | 0.00733 | -0.0231 | -72.3602
-5.5 | -0.4793 | 0.00712 | -0.0227 | -67.3174
-5 | -0.4278 | 0.00689 | -0.0224 | -62.09
-4.5 | -0.3745 | 0.00668 | -0.0225 | -56.0629
-4 | -0.3207 | 0.00646 | -0.0226 | -49.644
-3.5 | -0.2667 | 0.00623 | -0.0228 | -42.809
-2.5 | -0.1652 | 0.00538 | -0.022 | -30.7063
-2 | -0.1164 | 0.00482 | -0.0213 | -24.1494
-1.5 | -0.0642 | 0.00439 | -0.0213 | -14.6241
-1 | -0.016 | 0.00352 | -0.0207 | -4.5455
-0.5 | 0.0378 | 0.00293 | -0.021 | 12.901
0 | 0.0983 | 0.00294 | -0.0224 | 33.4354
0.5 | 0.1592 | 0.00293 | -0.024 | 54.3345
1 | 0.2195 | 0.00301 | -0.0253 | 72.9236
1.5 | 0.2639 | 0.00397 | -0.0238 | 66.4736
2 | 0.309 | 0.00468 | -0.0225 | 66.0256
2.5 | 0.3544 | 0.00528 | -0.0211 | 67.1212
3.5 | 0.4396 | 0.00642 | -0.017 | 68.4735
4 | 0.4812 | 0.00688 | -0.0148 | 69.9419
4.5 | 0.5159 | 0.0072 | -0.011 | 71.6528
5 | 0.5544 | 0.00752 | -0.008 | 73.7234
5.5 | 0.5957 | 0.00786 | -0.0058 | 75.7888
6 | 0.6376 | 0.00823 | -0.0038 | 77.4727
6.5 | 0.6801 | 0.00861 | -0.002 | 78.9895
7 | 0.7229 | 0.00902 | -0.0003 | 80.1441
7.5 | 0.7648 | 0.00948 | 0.0015 | 80.6751
8 | 0.806 | 0.00998 | 0.0033 | 80.7615
8.5 | 0.8482 | 0.01047 | 0.0049 | 81.0124
9 | 0.8898 | 0.01098 | 0.0065 | 81.0383
9.5 | 0.9293 | 0.01158 | 0.0084 | 80.2504
10 | 0.9689 | 0.01221 | 0.0102 | 79.353
10.5 | 1.008 | 0.01287 | 0.012 | 78.3217
11 | 1.0488 | 0.0135 | 0.0134 | 77.6889
11.5 | 1.0865 | 0.01426 | 0.0153 | 76.1921
12 | 1.1249 | 0.015 | 0.0169 | 74.9933
12.5 | 1.16 | 0.0159 | 0.019 | 72.956
13 | 1.1967 | 0.01678 | 0.0207 | 71.317
14 | 1.2677 | 0.01872 | 0.0241 | 67.719
14.5 | 1.3016 | 0.01981 | 0.0259 | 65.7042
15 | 1.336 | 0.02092 | 0.0274 | 63.8623
15.5 | 1.3683 | 0.02216 | 0.0291 | 61.7464
16 | 1.3992 | 0.02353 | 0.0309 | 59.4645
16.5 | 1.4282 | 0.02504 | 0.0327 | 57.0367
17 | 1.4555 | 0.02672 | 0.0345 | 54.4723
17.5 | 1.4835 | 0.0284 | 0.036 | 52.2359
18 | 1.5095 | 0.03027 | 0.0376 | 49.8679
18.5 | 1.5338 | 0.03233 | 0.0391 | 47.442
19 | 1.5597 | 0.03432 | 0.0403 | 45.4458
19.5 | 1.5808 | 0.03673 | 0.0417 | 43.0384
20 | 1.6027 | 0.03919 | 0.0428 | 40.8956

## 117. Re 12M Mach 0.25 (1)
BIGFOIL.COM POLAR EXPORT
NACA66A118
NACA66A118 |  |  |  | Cl Max: | 1.249 | at alpha= | 12 | deg
JavaFoil+Calcfoil stall+Eppler ext transition |  |  |  | L/D Max: | 95.06 | at alpha= | 8 | deg
Re: | 12000000 |  |  | Cd Min: | 0.00434 | at alpha= | -0.5 | deg
Mach: | 0.25 |  |  | Cl=0 at alpha= | -0.82812 | deg
|  |  |  | @ Cl=0.1, Cd= | 0.0048838
|  |  |  | @ Cl=0.4, Cd= | 0.0055584
|  |  |  | @ Cl=0.6, Cd= | 0.0079302
alpha (deg) | Cl | Cd | Cm | Cl/Cd
-17.5 | -0.694 | 0.13422 | 0.013 | -5.169
-17 | -0.741 | 0.12324 | 0.013 | -6.014
-16.5 | -0.787 | 0.11112 | 0.013 | -7.086
-16 | -0.833 | 0.09844 | 0.014 | -8.46
-15.5 | -0.986 | 0.02964 | 0.018 | -33.273
-15 | -1.036 | 0.02259 | 0.017 | -45.862
-14.5 | -1.066 | 0.02058 | 0.016 | -51.808
-14 | -1.089 | 0.01903 | 0.015 | -57.211
-13.5 | -1.104 | 0.01774 | 0.014 | -62.242
-13 | -1.113 | 0.01659 | 0.013 | -67.099
-12.5 | -1.115 | 0.0154 | 0.012 | -72.375
-12 | -1.109 | 0.01456 | 0.01 | -76.187
-11.5 | -1.097 | 0.01374 | 0.009 | -79.84
-11 | -1.078 | 0.01306 | 0.008 | -82.539
-10.5 | -1.05 | 0.01241 | 0.007 | -84.622
-10 | -1.018 | 0.01178 | 0.005 | -86.386
-9.5 | -0.981 | 0.01125 | 0.004 | -87.233
-9 | -0.941 | 0.01079 | 0.003 | -87.23
-8.5 | -0.898 | 0.01029 | 0.001 | -87.21
-8 | -0.851 | 0.00985 | 0 | -86.405
-7.5 | -0.801 | 0.00939 | -0.001 | -85.397
-7 | -0.749 | 0.00904 | -0.002 | -82.878
-6.5 | -0.695 | 0.00866 | -0.004 | -80.263
-6 | -0.639 | 0.00829 | -0.005 | -77.13
-5.5 | -0.582 | 0.00795 | -0.007 | -73.126
-5 | -0.523 | 0.00767 | -0.008 | -68.118
-4.5 | -0.462 | 0.0074 | -0.009 | -62.494
-4 | -0.401 | 0.00716 | -0.011 | -56.036
-3.5 | -0.339 | 0.00694 | -0.012 | -48.896
-3 | -0.277 | 0.00671 | -0.013 | -41.245
-2.5 | -0.214 | 0.00485 | -0.015 | -44.15
-2 | -0.151 | 0.00524 | -0.016 | -28.804
-1.5 | -0.087 | 0.00495 | -0.018 | -17.531
-1 | -0.022 | 0.0046 | -0.019 | -4.88
-0.5 | 0.042 | 0.00434 | -0.02 | 9.674
0 | 0.106 | 0.00494 | -0.022 | 21.556
0.5 | 0.171 | 0.00451 | -0.023 | 37.878
1 | 0.235 | 0.00442 | -0.024 | 53.075
1.5 | 0.298 | 0.00504 | -0.026 | 59.167
2 | 0.362 | 0.00535 | -0.027 | 67.582
2.5 | 0.424 | 0.00569 | -0.028 | 74.461
3 | 0.486 | 0.00614 | -0.03 | 79.088
3.5 | 0.546 | 0.0077 | -0.031 | 70.933
4 | 0.607 | 0.00796 | -0.032 | 76.315
4.5 | 0.667 | 0.00827 | -0.034 | 80.725
5 | 0.727 | 0.0086 | -0.035 | 84.439
5.5 | 0.784 | 0.00896 | -0.036 | 87.537
6 | 0.841 | 0.0093 | -0.038 | 90.387
6.5 | 0.896 | 0.00968 | -0.039 | 92.469
7 | 0.948 | 0.0101 | -0.04 | 93.91
7.5 | 0.999 | 0.01054 | -0.041 | 94.814
8 | 1.046 | 0.011 | -0.043 | 95.06
8.5 | 1.088 | 0.01149 | -0.044 | 94.685
9 | 1.127 | 0.01207 | -0.045 | 93.327
9.5 | 1.161 | 0.01259 | -0.046 | 92.197
10 | 1.19 | 0.01317 | -0.047 | 90.404
10.5 | 1.214 | 0.01381 | -0.049 | 87.901
11 | 1.232 | 0.0145 | -0.05 | 84.97
11.5 | 1.244 | 0.01532 | -0.051 | 81.17
12 | 1.249 | 0.01626 | -0.052 | 76.788
12.5 | 1.247 | 0.01726 | -0.053 | 72.25
13 | 1.239 | 0.01838 | -0.054 | 67.394
13.5 | 1.223 | 0.01958 | -0.055 | 62.448
14 | 1.199 | 0.02123 | -0.056 | 56.493
14.5 | 1.17 | 0.02253 | -0.057 | 51.922
15 | 1.13 | 0.02549 | -0.058 | 44.311
15.5 | 1.083 | 0.02888 | -0.059 | 37.487
16 | 1.022 | 0.03551 | -0.058 | 28.792
16.5 | 0.966 | 0.04016 | -0.059 | 24.062
17 | 0.808 | 0.11368 | -0.042 | 7.107

## 118. Re 12M Mach 0.25 (2)
BIGFOIL.COM POLAR EXPORT
NACA66A118
NACA66A118 |  |  |  | Cl Max: | 1.5824 | at alpha= | 20 | deg
XFOIL ncrit=9 |  |  |  | L/D Max: | 75.1987 | at alpha= | 1 | deg
Re: | 12000000 |  |  | Cd Min: | 0.05125 | at alpha= | 20 | deg
Mach: | 0.25 |  |  | Cl=0 at alpha= | -0.84452 | deg
|  |  |  | @ Cl=0.1, Cd= | 0.0029497
|  |  |  | @ Cl=0.4, Cd= | 0.0059005
|  |  |  | @ Cl=0.6, Cd= | 0.0084346
alpha (deg) | Cl | Cd | Cm | Cl/Cd
-20 | -1.4744 | 0.04643 | -0.0913 | -31.7553
-19.5 | -1.4631 | 0.04229 | -0.0905 | -34.5968
-19 | -1.4454 | 0.03886 | -0.0893 | -37.1951
-18.5 | -1.4306 | 0.03546 | -0.0876 | -40.344
-18 | -1.4161 | 0.03223 | -0.0854 | -43.9373
-17.5 | -1.3959 | 0.02957 | -0.083 | -47.2066
-17 | -1.3732 | 0.02718 | -0.0805 | -50.5224
-16.5 | -1.3465 | 0.02517 | -0.0781 | -53.4962
-16 | -1.3164 | 0.02342 | -0.0757 | -56.2084
-15.5 | -1.2833 | 0.02192 | -0.0733 | -58.5447
-15 | -1.2511 | 0.02044 | -0.0708 | -61.2084
-14.5 | -1.2163 | 0.01915 | -0.0684 | -63.5144
-14 | -1.18 | 0.018 | -0.066 | -65.5556
-13.5 | -1.1433 | 0.01691 | -0.0636 | -67.6109
-13 | -1.1056 | 0.0159 | -0.0612 | -69.5346
-12.5 | -1.0667 | 0.01501 | -0.059 | -71.066
-12 | -1.0303 | 0.01404 | -0.0563 | -73.3832
-11.5 | -0.9891 | 0.01325 | -0.0541 | -74.6491
-11 | -0.9489 | 0.01248 | -0.0519 | -76.0337
-10.5 | -0.9075 | 0.0118 | -0.0497 | -76.9068
-10 | -0.8643 | 0.01121 | -0.0478 | -77.1008
-9.5 | -0.8212 | 0.01064 | -0.0458 | -77.1805
-9 | -0.7794 | 0.01004 | -0.0435 | -77.6295
-8.5 | -0.7365 | 0.0095 | -0.0414 | -77.5263
-8 | -0.6936 | 0.009 | -0.0392 | -77.0667
-7.5 | -0.6494 | 0.00857 | -0.0372 | -75.776
-7 | -0.6054 | 0.00819 | -0.0351 | -73.9194
-6.5 | -0.5636 | 0.0078 | -0.0325 | -72.2564
-6 | -0.5245 | 0.00748 | -0.0293 | -70.1203
-5.5 | -0.4811 | 0.00727 | -0.0268 | -66.1761
-5 | -0.4299 | 0.00703 | -0.0259 | -61.1522
-4.5 | -0.377 | 0.00679 | -0.0254 | -55.5228
-4 | -0.3227 | 0.00657 | -0.0252 | -49.1172
-3.5 | -0.2678 | 0.00634 | -0.0251 | -42.2397
-3 | -0.2168 | 0.00593 | -0.0243 | -36.5599
-2.5 | -0.1664 | 0.00546 | -0.0235 | -30.4762
-1.5 | -0.0649 | 0.00442 | -0.0222 | -14.6833
-1 | -0.0176 | 0.00344 | -0.0212 | -5.1163
-0.5 | 0.039 | 0.00294 | -0.0217 | 13.2653
0 | 0.1017 | 0.00295 | -0.0232 | 34.4746
0.5 | 0.1646 | 0.00294 | -0.0247 | 55.9864
1 | 0.2271 | 0.00302 | -0.0262 | 75.1987
1.5 | 0.2744 | 0.00386 | -0.0249 | 71.0881
2 | 0.3168 | 0.0047 | -0.0227 | 67.4043
2.5 | 0.361 | 0.00533 | -0.0206 | 67.7298
3 | 0.4027 | 0.00594 | -0.0181 | 67.7946
3.5 | 0.4393 | 0.00655 | -0.0145 | 67.0687
4 | 0.4649 | 0.00702 | -0.0084 | 66.2251
4.5 | 0.499 | 0.00752 | -0.0044 | 66.3564
5 | 0.5418 | 0.00791 | -0.0021 | 68.4956
5.5 | 0.5858 | 0.00829 | -0.0001 | 70.6634
6 | 0.629 | 0.00873 | 0.002 | 72.0504
6.5 | 0.6737 | 0.00916 | 0.0038 | 73.548
7 | 0.7177 | 0.00965 | 0.0056 | 74.3731
7.5 | 0.7598 | 0.01021 | 0.0078 | 74.4172
8 | 0.8038 | 0.01075 | 0.0095 | 74.7721
8.5 | 0.8473 | 0.01132 | 0.0114 | 74.8498
9 | 0.8889 | 0.01199 | 0.0135 | 74.1368
9.5 | 0.9304 | 0.01267 | 0.0155 | 73.4333
10 | 0.971 | 0.0134 | 0.0177 | 72.4627
10.5 | 1.0132 | 0.01411 | 0.0196 | 71.8072
11 | 1.0526 | 0.01495 | 0.0218 | 70.408
11.5 | 1.0929 | 0.01581 | 0.0239 | 69.1271
12 | 1.1305 | 0.01681 | 0.0262 | 67.2516
12.5 | 1.1684 | 0.01784 | 0.0285 | 65.4933
13 | 1.2056 | 0.01895 | 0.0308 | 63.6201
13.5 | 1.243 | 0.0201 | 0.0329 | 61.8408
14 | 1.2797 | 0.02134 | 0.0351 | 59.9672
14.5 | 1.3143 | 0.02272 | 0.0374 | 57.8477
15 | 1.3489 | 0.02417 | 0.0396 | 55.8089
15.5 | 1.3784 | 0.02597 | 0.0421 | 53.0766
16 | 1.4072 | 0.0279 | 0.0446 | 50.4373
16.5 | 1.4357 | 0.02991 | 0.0469 | 48.0007
17 | 1.4632 | 0.03209 | 0.0491 | 45.5968
17.5 | 1.49 | 0.03445 | 0.0511 | 43.2511
18 | 1.5168 | 0.03686 | 0.053 | 41.1503
19 | 1.553 | 0.04341 | 0.0566 | 35.7752
20 | 1.5824 | 0.05125 | 0.0588 | 30.8761

## 119. Re 12M Mach 0.50 (1)
BIGFOIL.COM POLAR EXPORT
NACA66A118
NACA66A118 |  |  |  | Cl Max: | 1.169 | at alpha= | 20 | deg
JavaFoil+Calcfoil stall+Eppler ext transition |  |  |  | L/D Max: | 82.84 | at alpha= | 6 | deg
Re: | 12000000 |  |  | Cd Min: | 0.00426 | at alpha= | -0.5 | deg
Mach: | 0.5 |  |  | Cl=0 at alpha= | -0.82639 | deg
|  |  |  | @ Cl=0.1, Cd= | 0.0048273
|  |  |  | @ Cl=0.4, Cd= | 0.0058785
|  |  |  | @ Cl=0.6, Cd= | 0.0085644
alpha (deg) | Cl | Cd | Cm | Cl/Cd
-20 | -1.08 | 0.17884 | 0.02 | -6.038
-19.5 | -1.061 | 0.15047 | 0.021 | -7.049
-19 | -1.03 | 0.14645 | 0.02 | -7.034
-18.5 | -0.999 | 0.14354 | 0.018 | -6.959
-18 | -0.97 | 0.13972 | 0.017 | -6.941
-17.5 | -0.965 | 0.11087 | 0.019 | -8.703
-17 | -0.944 | 0.09862 | 0.019 | -9.576
-16.5 | -0.898 | 0.10719 | 0.016 | -8.379
-16 | -0.859 | 0.11025 | 0.014 | -7.788
-15.5 | -0.841 | 0.10276 | 0.014 | -8.185
-15 | -0.815 | 0.09482 | 0.014 | -8.598
-14.5 | -0.837 | 0.05696 | 0.016 | -14.687
-14 | -0.869 | 0.02784 | 0.017 | -31.234
-13.5 | -0.845 | 0.02382 | 0.015 | -35.475
-13 | -0.689 | 0.08979 | 0.008 | -7.675
-12.5 | -0.673 | 0.07361 | 0.009 | -9.147
-12 | -0.749 | 0.02116 | 0.011 | -35.379
-11.5 | -0.719 | 0.01904 | 0.01 | -37.77
-11 | -0.688 | 0.01731 | 0.009 | -39.78
-10.5 | -0.657 | 0.01601 | 0.007 | -41.012
-10 | -0.519 | 0.06531 | 0.003 | -7.945
-9.5 | -0.586 | 0.01637 | 0.004 | -35.772
-9 | -0.558 | 0.01416 | 0.003 | -39.392
-8.5 | -0.809 | 0.01324 | 0.002 | -61.082
-8 | -0.837 | 0.0124 | 0 | -67.524
-7.5 | -0.824 | 0.01156 | -0.001 | -71.284
-7 | -0.791 | 0.01083 | -0.003 | -72.989
-6.5 | -0.746 | 0.01027 | -0.004 | -72.64
-6 | -0.693 | 0.0097 | -0.006 | -71.472
-5.5 | -0.636 | 0.0092 | -0.007 | -69.104
-5 | -0.574 | 0.00874 | -0.009 | -65.717
-4.5 | -0.51 | 0.00836 | -0.01 | -61.006
-4 | -0.444 | 0.00804 | -0.012 | -55.164
-3.5 | -0.376 | 0.00772 | -0.013 | -48.667
-3 | -0.307 | 0.00741 | -0.015 | -41.4
-2.5 | -0.237 | 0.00712 | -0.016 | -33.27
-2 | -0.167 | 0.00543 | -0.018 | -30.752
-1.5 | -0.096 | 0.00515 | -0.02 | -18.716
-1 | -0.025 | 0.00476 | -0.021 | -5.249
-0.5 | 0.047 | 0.00426 | -0.023 | 11.004
0 | 0.118 | 0.00502 | -0.024 | 23.586
0.5 | 0.19 | 0.00464 | -0.026 | 40.835
1 | 0.261 | 0.00504 | -0.027 | 51.723
1.5 | 0.331 | 0.00548 | -0.029 | 60.454
2 | 0.402 | 0.00589 | -0.03 | 68.249
2.5 | 0.47 | 0.0063 | -0.032 | 74.569
3 | 0.539 | 0.00691 | -0.033 | 77.981
3.5 | 0.605 | 0.0087 | -0.034 | 69.575
4 | 0.672 | 0.00909 | -0.036 | 73.888
4.5 | 0.737 | 0.00952 | -0.037 | 77.408
5 | 0.799 | 0.00997 | -0.039 | 80.181
5.5 | 0.859 | 0.01052 | -0.04 | 81.648
6 | 0.914 | 0.01104 | -0.042 | 82.84
6.5 | 0.965 | 0.01167 | -0.043 | 82.641
7 | 1.007 | 0.01233 | -0.045 | 81.651
7.5 | 1.039 | 0.01306 | -0.046 | 79.533
8 | 1.044 | 0.0139 | -0.047 | 75.142
8.5 | 0.998 | 0.01502 | -0.049 | 66.439
9 | 0.554 | 0.0584 | -0.024 | 9.481
9.5 | 0.701 | 0.01707 | -0.051 | 41.048
10 | 0.732 | 0.01865 | -0.052 | 39.24
10.5 | 0.639 | 0.06833 | -0.029 | 9.356
11 | 0.798 | 0.01937 | -0.055 | 41.213
11.5 | 0.83 | 0.02091 | -0.056 | 39.679
12 | 0.86 | 0.02288 | -0.058 | 37.583
12.5 | 0.885 | 0.02641 | -0.058 | 33.531
13 | 0.784 | 0.08769 | -0.037 | 8.937
13.5 | 0.809 | 0.09625 | -0.037 | 8.406
14 | 0.981 | 0.02911 | -0.062 | 33.691
14.5 | 0.885 | 0.08814 | -0.046 | 10.04
15 | 0.917 | 0.09114 | -0.048 | 10.067
15.5 | 0.925 | 0.11249 | -0.043 | 8.225
16 | 0.957 | 0.10727 | -0.046 | 8.924
16.5 | 1.041 | 0.07778 | -0.058 | 13.381
17 | 1.057 | 0.09023 | -0.057 | 11.71
17.5 | 1.034 | 0.13089 | -0.046 | 7.896
18 | 1.069 | 0.13117 | -0.05 | 8.146
18.5 | 1.094 | 0.14099 | -0.05 | 7.762
19 | 1.12 | 0.15516 | -0.05 | 7.22
19.5 | 1.14 | 0.17802 | -0.049 | 6.404
20 | 1.169 | 0.17921 | -0.05 | 6.522

## 120. Re 12M Mach 0.50 (2)
BIGFOIL.COM POLAR EXPORT
NACA66A118
NACA66A118 |  |  |  | Cl Max: | 1.0448 | at alpha= | 11.5 | deg
XFOIL ncrit=9 |  |  |  | L/D Max: | 94.3023 | at alpha= | 1.5 | deg
Re: | 12000000 |  |  | Cd Min: | 0.1308 | at alpha= | 16.5 | deg
Mach: | 0.5 |  |  | Cl=0 at alpha= | -0.8118 | deg
|  |  |  | @ Cl=0.1, Cd= | 0.0030123
|  |  |  | @ Cl=0.4, Cd= | 0.0082281
|  |  |  | @ Cl=0.6, Cd= | 0.011639
alpha (deg) | Cl | Cd | Cm | Cl/Cd
-16 | -0.6107 | 0.12315 | -0.0724 | -4.959
-15.5 | -0.6323 | 0.10997 | -0.0807 | -5.7497
-15 | -0.6498 | 0.09727 | -0.0887 | -6.6804
-14.5 | -0.6737 | 0.08371 | -0.0981 | -8.048
-13.5 | -0.7296 | 0.05963 | -0.1131 | -12.2355
-13 | -0.759 | 0.04989 | -0.1163 | -15.2135
-12.5 | -0.8019 | 0.04062 | -0.1164 | -19.7415
-12 | -0.8325 | 0.03348 | -0.1133 | -24.8656
-11.5 | -0.853 | 0.02773 | -0.108 | -30.7609
-11 | -0.8632 | 0.02312 | -0.1014 | -37.3356
-10.5 | -0.8623 | 0.01961 | -0.0941 | -43.9725
-10 | -0.8423 | 0.01721 | -0.0876 | -48.9425
-9.5 | -0.8112 | 0.01541 | -0.0819 | -52.6411
-9 | -0.7694 | 0.01415 | -0.0773 | -54.3746
-8.5 | -0.7217 | 0.01317 | -0.0735 | -54.7988
-8 | -0.6764 | 0.0122 | -0.0695 | -55.4426
-7.5 | -0.628 | 0.01138 | -0.0661 | -55.1845
-7 | -0.5777 | 0.01067 | -0.063 | -54.1425
-6.5 | -0.5264 | 0.01002 | -0.0603 | -52.5349
-6 | -0.4758 | 0.00939 | -0.0576 | -50.6709
-5.5 | -0.4254 | 0.00879 | -0.055 | -48.3959
-5 | -0.3735 | 0.00829 | -0.0526 | -45.0543
-4.5 | -0.3228 | 0.00779 | -0.0502 | -41.4377
-4 | -0.2719 | 0.00736 | -0.0478 | -36.9429
-3.5 | -0.2236 | 0.00693 | -0.045 | -32.2655
-3 | -0.1902 | 0.00647 | -0.0391 | -29.3972
-2.5 | -0.1577 | 0.00588 | -0.0331 | -26.8197
-2 | -0.1193 | 0.0051 | -0.0285 | -23.3922
-1.5 | -0.0702 | 0.00443 | -0.0261 | -15.8465
-1 | -0.0268 | 0.00314 | -0.0229 | -8.535
-0.5 | 0.0444 | 0.00302 | -0.0245 | 14.702
0 | 0.1165 | 0.00301 | -0.0264 | 38.7043
0.5 | 0.1887 | 0.00304 | -0.0282 | 62.0724
1 | 0.2609 | 0.0031 | -0.0299 | 84.1613
1.5 | 0.3244 | 0.00344 | -0.03 | 94.3023
2 | 0.3562 | 0.00459 | -0.0242 | 77.6035
2.5 | 0.3754 | 0.00552 | -0.0157 | 68.0072
3 | 0.3791 | 0.00635 | -0.0041 | 59.7008
3.5 | 0.3887 | 0.00762 | 0.0054 | 51.0105
4 | 0.411 | 0.00882 | 0.0122 | 46.5986
4.5 | 0.4511 | 0.00967 | 0.016 | 46.6494
5 | 0.5003 | 0.01031 | 0.0184 | 48.5257
5.5 | 0.5497 | 0.01098 | 0.0208 | 50.0638
6 | 0.6001 | 0.01164 | 0.0232 | 51.555
6.5 | 0.649 | 0.01239 | 0.0258 | 52.381
7 | 0.697 | 0.01321 | 0.0287 | 52.7631
7.5 | 0.7466 | 0.01405 | 0.0314 | 53.1388
8 | 0.7955 | 0.01497 | 0.0344 | 53.1396
8.5 | 0.8441 | 0.01597 | 0.0375 | 52.8554
9 | 0.8894 | 0.01718 | 0.0411 | 51.7695
9.5 | 0.9375 | 0.01836 | 0.0446 | 51.0621
10 | 0.9801 | 0.01987 | 0.0487 | 49.3256
10.5 | 1.0159 | 0.02176 | 0.0536 | 46.6866
11 | 1.0405 | 0.0243 | 0.0593 | 42.8189
11.5 | 1.0448 | 0.02803 | 0.0659 | 37.2743
12 | 1.0428 | 0.03247 | 0.072 | 32.1158
12.5 | 1.0174 | 0.03893 | 0.0775 | 26.1341
13 | 0.9873 | 0.0467 | 0.0805 | 21.1413
13.5 | 0.9553 | 0.05576 | 0.0807 | 17.1324
14 | 0.9186 | 0.06663 | 0.0778 | 13.7866
14.5 | 0.8886 | 0.0782 | 0.0723 | 11.3632
15 | 0.8605 | 0.09092 | 0.0646 | 9.4644
15.5 | 0.8369 | 0.10423 | 0.0558 | 8.0294
16 | 0.8175 | 0.11758 | 0.0468 | 6.9527
16.5 | 0.8008 | 0.1308 | 0.0383 | 6.1223

## 121. Re 14M Mach 0.00 (1)
BIGFOIL.COM POLAR EXPORT
NACA66A118
NACA66A118 |  |  |  | Cl Max: | 1.35 | at alpha= | 14.5 | deg
JavaFoil+Calcfoil stall+Eppler ext transition |  |  |  | L/D Max: | 101.603 | at alpha= | 8.5 | deg
Re: | 14000000 |  |  | Cd Min: | 0.00472 | at alpha= | 2 | deg
Mach: | 0 |  |  | Cl=0 at alpha= | -0.8254 | deg
|  |  |  | @ Cl=0.1, Cd= | 0.0052781
|  |  |  | @ Cl=0.4, Cd= | 0.0054958
|  |  |  | @ Cl=0.6, Cd= | 0.0075607
alpha (deg) | Cl | Cd | Cm | Cl/Cd
-20 | -0.991 | 0.09931 | 0.023 | -9.981
-19.5 | -1.043 | 0.07047 | 0.024 | -14.799
-19 | -1.113 | 0.04051 | 0.025 | -27.483
-18.5 | -1.14 | 0.03448 | 0.024 | -33.064
-18 | -1.168 | 0.02835 | 0.023 | -41.192
-17.5 | -1.183 | 0.02649 | 0.022 | -44.672
-17 | -1.197 | 0.02443 | 0.021 | -49.012
-16.5 | -1.211 | 0.02175 | 0.02 | -55.684
-16 | -1.218 | 0.02044 | 0.019 | -59.602
-15.5 | -1.223 | 0.01914 | 0.018 | -63.89
-15 | -1.224 | 0.01801 | 0.017 | -67.934
-14.5 | -1.221 | 0.01698 | 0.016 | -71.889
-14 | -1.215 | 0.01575 | 0.015 | -77.143
-13.5 | -1.205 | 0.01493 | 0.014 | -80.675
-13 | -1.19 | 0.01414 | 0.013 | -84.142
-12.5 | -1.171 | 0.01349 | 0.011 | -86.851
-12 | -1.149 | 0.01282 | 0.01 | -89.619
-11.5 | -1.122 | 0.01227 | 0.009 | -91.46
-11 | -1.092 | 0.0117 | 0.008 | -93.293
-10.5 | -1.056 | 0.0112 | 0.006 | -94.294
-10 | -1.017 | 0.0107 | 0.005 | -94.998
-9.5 | -0.975 | 0.01025 | 0.004 | -95.098
-9 | -0.931 | 0.00983 | 0.003 | -94.683
-8.5 | -0.885 | 0.00943 | 0.001 | -93.78
-8 | -0.836 | 0.0091 | 0 | -91.835
-7.5 | -0.785 | 0.00874 | -0.001 | -89.815
-7 | -0.733 | 0.00841 | -0.002 | -87.088
-6.5 | -0.679 | 0.00809 | -0.004 | -83.903
-6 | -0.623 | 0.00776 | -0.005 | -80.323
-5.5 | -0.566 | 0.00748 | -0.006 | -75.735
-5 | -0.508 | 0.00723 | -0.008 | -70.325
-4.5 | -0.45 | 0.00704 | -0.009 | -63.889
-4 | -0.39 | 0.00681 | -0.01 | -57.252
-3.5 | -0.33 | 0.00659 | -0.012 | -50.043
-3 | -0.269 | 0.00572 | -0.013 | -47.01
-2.5 | -0.208 | 0.00545 | -0.014 | -38.167
-2 | -0.146 | 0.00516 | -0.016 | -28.286
-1.5 | -0.084 | 0.0049 | -0.017 | -17.16
-1 | -0.022 | 0.00527 | -0.018 | -4.126
-0.5 | 0.041 | 0.00524 | -0.02 | 7.755
0 | 0.103 | 0.00528 | -0.021 | 19.517
0.5 | 0.165 | 0.00534 | -0.022 | 30.988
1 | 0.228 | 0.00546 | -0.024 | 41.749
1.5 | 0.289 | 0.00477 | -0.025 | 60.682
2 | 0.351 | 0.00472 | -0.026 | 74.332
2.5 | 0.411 | 0.00567 | -0.028 | 72.492
3 | 0.472 | 0.00599 | -0.029 | 78.764
3.5 | 0.531 | 0.00727 | -0.03 | 72.984
4 | 0.59 | 0.00752 | -0.031 | 78.455
4.5 | 0.649 | 0.00776 | -0.033 | 83.624
5 | 0.707 | 0.00807 | -0.034 | 87.547
5.5 | 0.763 | 0.00837 | -0.035 | 91.16
6 | 0.819 | 0.0087 | -0.036 | 94.169
6.5 | 0.873 | 0.00904 | -0.038 | 96.657
7 | 0.926 | 0.00936 | -0.039 | 98.978
7.5 | 0.978 | 0.00974 | -0.04 | 100.423
8 | 1.026 | 0.01012 | -0.041 | 101.407
8.5 | 1.071 | 0.01054 | -0.043 | 101.603
9 | 1.114 | 0.011 | -0.044 | 101.245
9.5 | 1.154 | 0.01142 | -0.045 | 101.031
10 | 1.19 | 0.0119 | -0.046 | 100.066
10.5 | 1.223 | 0.01244 | -0.047 | 98.335
11 | 1.253 | 0.013 | -0.048 | 96.358
11.5 | 1.279 | 0.01357 | -0.05 | 94.193
12 | 1.3 | 0.0143 | -0.051 | 90.973
12.5 | 1.318 | 0.01503 | -0.052 | 87.699
13 | 1.332 | 0.01584 | -0.053 | 84.103
13.5 | 1.342 | 0.01668 | -0.054 | 80.469
14 | 1.348 | 0.01767 | -0.055 | 76.265
14.5 | 1.35 | 0.01859 | -0.056 | 72.615
15 | 1.348 | 0.01978 | -0.057 | 68.167
15.5 | 1.344 | 0.02061 | -0.058 | 65.197
16 | 1.335 | 0.02203 | -0.059 | 60.618
16.5 | 1.323 | 0.02381 | -0.06 | 55.549
17 | 1.308 | 0.02541 | -0.061 | 51.477
17.5 | 1.29 | 0.02728 | -0.061 | 47.301
18 | 1.27 | 0.02932 | -0.062 | 43.317
18.5 | 1.243 | 0.03213 | -0.063 | 38.693
19 | 1.215 | 0.03429 | -0.064 | 35.436
19.5 | 1.183 | 0.03772 | -0.064 | 31.362

## 122. Re 14M Mach 0.00 (2)
BIGFOIL.COM POLAR EXPORT
NACA66A118
NACA66A118 |  |  |  | Cl Max: | 1.6189 | at alpha= | 20 | deg
XFOIL ncrit=9 |  |  |  | L/D Max: | 85.8818 | at alpha= | 8.5 | deg
Re: | 14000000 |  |  | Cd Min: | 0.0362 | at alpha= | 20 | deg
Mach: | 0 |  |  | Cl=0 at alpha= | -0.89069 | deg
|  |  |  | @ Cl=0.1, Cd= | 0.0028507
|  |  |  | @ Cl=0.4, Cd= | 0.0058646
|  |  |  | @ Cl=0.6, Cd= | 0.0075219
alpha (deg) | Cl | Cd | Cm | Cl/Cd
-20 | -1.5274 | 0.03123 | -0.0685 | -48.9081
-19.5 | -1.5078 | 0.02902 | -0.0671 | -51.9573
-19 | -1.4837 | 0.02715 | -0.0658 | -54.6483
-18.5 | -1.4593 | 0.02539 | -0.0642 | -57.4754
-18 | -1.4334 | 0.02378 | -0.0627 | -60.2775
-17.5 | -1.407 | 0.02225 | -0.061 | -63.236
-17 | -1.3788 | 0.02086 | -0.0593 | -66.0978
-16.5 | -1.3493 | 0.01962 | -0.0576 | -68.7717
-16 | -1.3156 | 0.01859 | -0.0561 | -70.7692
-15.5 | -1.2835 | 0.01756 | -0.0544 | -73.0923
-15 | -1.2493 | 0.01662 | -0.0529 | -75.1685
-14.5 | -1.2141 | 0.01577 | -0.0513 | -76.988
-14 | -1.1784 | 0.01496 | -0.0497 | -78.7701
-13.5 | -1.1421 | 0.01416 | -0.048 | -80.6568
-13 | -1.1064 | 0.01338 | -0.0462 | -82.6906
-12.5 | -1.0695 | 0.01267 | -0.0444 | -84.412
-12 | -1.0314 | 0.012 | -0.0427 | -85.95
-11.5 | -0.9929 | 0.01139 | -0.041 | -87.173
-11 | -0.9531 | 0.01083 | -0.0393 | -88.0055
-10.5 | -0.9128 | 0.01032 | -0.0377 | -88.4496
-10 | -0.8718 | 0.00986 | -0.0361 | -88.4178
-9.5 | -0.8307 | 0.00941 | -0.0344 | -88.2784
-9 | -0.7907 | 0.00894 | -0.0324 | -88.4452
-8.5 | -0.7497 | 0.00854 | -0.0305 | -87.7869
-8 | -0.71 | 0.00814 | -0.0282 | -87.2236
-7.5 | -0.6711 | 0.00782 | -0.0256 | -85.8184
-7 | -0.6322 | 0.00762 | -0.0228 | -82.9659
-6.5 | -0.5844 | 0.00736 | -0.0219 | -79.4022
-6 | -0.5346 | 0.00712 | -0.0214 | -75.0843
-5.5 | -0.4829 | 0.00691 | -0.0213 | -69.8842
-5 | -0.4303 | 0.00669 | -0.0213 | -64.3199
-4.5 | -0.3768 | 0.00647 | -0.0214 | -58.238
-4 | -0.3226 | 0.00627 | -0.0217 | -51.4514
-3.5 | -0.268 | 0.00606 | -0.0221 | -44.2244
-3 | -0.2164 | 0.0057 | -0.0219 | -37.9649
-2.5 | -0.1646 | 0.00534 | -0.0218 | -30.824
-2 | -0.1139 | 0.00489 | -0.0215 | -23.2924
-1.5 | -0.0621 | 0.00439 | -0.0215 | -14.1458
-1 | -0.0108 | 0.00379 | -0.0214 | -2.8496
-0.5 | 0.0386 | 0.00297 | -0.0211 | 12.9966
0 | 0.098 | 0.00285 | -0.0224 | 34.386
0.5 | 0.1585 | 0.00287 | -0.0239 | 55.2265
2 | 0.3043 | 0.00479 | -0.0218 | 63.5282
2.5 | 0.3511 | 0.0053 | -0.0208 | 66.2453
3 | 0.3959 | 0.00582 | -0.0193 | 68.0241
4 | 0.4833 | 0.00677 | -0.0157 | 71.3885
4.5 | 0.5297 | 0.00705 | -0.0144 | 75.1348
5 | 0.5665 | 0.00727 | -0.0111 | 77.923
5.5 | 0.6064 | 0.00757 | -0.0086 | 80.1057
6 | 0.6474 | 0.00792 | -0.0064 | 81.7424
6.5 | 0.69 | 0.00826 | -0.0046 | 83.5351
7 | 0.7318 | 0.00865 | -0.0028 | 84.6012
7.5 | 0.773 | 0.00908 | -0.0009 | 85.1322
8 | 0.8157 | 0.00951 | 0.0006 | 85.7729
8.5 | 0.8571 | 0.00998 | 0.0023 | 85.8818
9 | 0.8979 | 0.0105 | 0.004 | 85.5143
9.5 | 0.9381 | 0.01105 | 0.0057 | 84.8959
10 | 0.9768 | 0.01165 | 0.0076 | 83.8455
10.5 | 1.0177 | 0.01221 | 0.009 | 83.3497
11 | 1.0561 | 0.01286 | 0.0108 | 82.1229
11.5 | 1.0955 | 0.01352 | 0.0123 | 81.0281
12 | 1.1315 | 0.01432 | 0.0142 | 79.0154
12.5 | 1.1689 | 0.01508 | 0.0159 | 77.5133
13 | 1.2036 | 0.01597 | 0.0178 | 75.3663
13.5 | 1.2403 | 0.01681 | 0.0193 | 73.7835
14 | 1.2757 | 0.01773 | 0.0209 | 71.9515
14.5 | 1.3115 | 0.01866 | 0.0224 | 70.284
15 | 1.3442 | 0.01975 | 0.0241 | 68.0608
15.5 | 1.3776 | 0.02087 | 0.0256 | 66.0086
16 | 1.4079 | 0.02216 | 0.0273 | 63.5334
16.5 | 1.4359 | 0.02364 | 0.0292 | 60.7403
17 | 1.4656 | 0.02505 | 0.0307 | 58.507
17.5 | 1.492 | 0.02674 | 0.0324 | 55.7966
18 | 1.5226 | 0.02817 | 0.0336 | 54.0504
18.5 | 1.5469 | 0.03008 | 0.0351 | 51.4262
19 | 1.5722 | 0.03197 | 0.0364 | 49.1774
19.5 | 1.5969 | 0.03397 | 0.0375 | 47.0091
20 | 1.6189 | 0.0362 | 0.0387 | 44.721

## 123. Re 14M Mach 0.10 (1)
BIGFOIL.COM POLAR EXPORT
NACA66A118
NACA66A118 |  |  |  | Cl Max: | 1.333 | at alpha= | 14 | deg
JavaFoil+Calcfoil stall+Eppler ext transition |  |  |  | L/D Max: | 101.13 | at alpha= | 8.5 | deg
Re: | 14000000 |  |  | Cd Min: | 0.0048 | at alpha= | 1.5 | deg
Mach: | 0.1 |  |  | Cl=0 at alpha= | -0.8254 | deg
|  |  |  | @ Cl=0.1, Cd= | 0.0052875
|  |  |  | @ Cl=0.4, Cd= | 0.0056298
|  |  |  | @ Cl=0.6, Cd= | 0.007582
alpha (deg) | Cl | Cd | Cm | Cl/Cd
-19.5 | -1.006 | 0.06192 | 0.024 | -16.253
-19 | -1.025 | 0.06103 | 0.023 | -16.8
-18.5 | -1.081 | 0.04145 | 0.024 | -26.08
-18 | -1.121 | 0.03074 | 0.023 | -36.476
-17.5 | -1.138 | 0.02981 | 0.022 | -38.182
-17 | -1.164 | 0.02465 | 0.021 | -47.238
-16.5 | -1.181 | 0.02246 | 0.02 | -52.561
-16 | -1.193 | 0.02072 | 0.019 | -57.561
-15.5 | -1.2 | 0.01964 | 0.018 | -61.091
-15 | -1.204 | 0.01845 | 0.017 | -65.283
-14.5 | -1.205 | 0.01736 | 0.016 | -69.418
-14 | -1.202 | 0.01606 | 0.015 | -74.874
-13.5 | -1.194 | 0.01521 | 0.014 | -78.546
-13 | -1.182 | 0.01438 | 0.013 | -82.237
-12.5 | -1.166 | 0.01382 | 0.011 | -84.369
-12 | -1.145 | 0.01299 | 0.01 | -88.181
-11.5 | -1.12 | 0.01241 | 0.009 | -90.273
-11 | -1.091 | 0.01188 | 0.008 | -91.809
-10.5 | -1.056 | 0.01134 | 0.007 | -93.13
-10 | -1.018 | 0.01082 | 0.005 | -94.11
-9.5 | -0.977 | 0.01036 | 0.004 | -94.329
-9 | -0.933 | 0.0099 | 0.003 | -94.258
-8.5 | -0.887 | 0.00951 | 0.001 | -93.227
-8 | -0.838 | 0.00916 | 0 | -91.496
-7.5 | -0.788 | 0.0088 | -0.001 | -89.565
-7 | -0.735 | 0.00848 | -0.002 | -86.719
-6.5 | -0.681 | 0.00814 | -0.004 | -83.707
-6 | -0.626 | 0.00781 | -0.005 | -80.073
-5.5 | -0.569 | 0.00753 | -0.006 | -75.537
-5 | -0.511 | 0.00728 | -0.008 | -70.169
-4.5 | -0.452 | 0.00705 | -0.009 | -64.026
-4 | -0.392 | 0.00683 | -0.01 | -57.365
-3.5 | -0.331 | 0.00663 | -0.012 | -49.981
-3 | -0.27 | 0.00644 | -0.013 | -41.938
-2.5 | -0.209 | 0.00553 | -0.014 | -37.778
-2 | -0.147 | 0.00516 | -0.016 | -28.424
-1.5 | -0.085 | 0.0049 | -0.017 | -17.244
-1 | -0.022 | 0.00524 | -0.019 | -4.169
-0.5 | 0.041 | 0.00525 | -0.02 | 7.781
0 | 0.104 | 0.00529 | -0.021 | 19.583
0.5 | 0.166 | 0.00535 | -0.023 | 31.101
1 | 0.229 | 0.00546 | -0.024 | 41.939
1.5 | 0.291 | 0.0048 | -0.025 | 60.632
2 | 0.353 | 0.00534 | -0.026 | 66.046
2.5 | 0.413 | 0.00571 | -0.028 | 72.386
3 | 0.474 | 0.00603 | -0.029 | 78.588
3.5 | 0.533 | 0.0073 | -0.03 | 73.013
4 | 0.593 | 0.00755 | -0.032 | 78.555
4.5 | 0.652 | 0.00782 | -0.033 | 83.367
5 | 0.71 | 0.00812 | -0.034 | 87.439
5.5 | 0.767 | 0.00841 | -0.035 | 91.153
6 | 0.823 | 0.00874 | -0.037 | 94.097
6.5 | 0.877 | 0.00908 | -0.038 | 96.632
7 | 0.93 | 0.00944 | -0.039 | 98.513
7.5 | 0.981 | 0.00982 | -0.04 | 99.892
8 | 1.029 | 0.01022 | -0.042 | 100.687
8.5 | 1.074 | 0.01062 | -0.043 | 101.13
9 | 1.117 | 0.01109 | -0.044 | 100.662
9.5 | 1.156 | 0.01155 | -0.045 | 100.11
10 | 1.191 | 0.01202 | -0.046 | 99.165
10.5 | 1.224 | 0.01258 | -0.048 | 97.238
11 | 1.252 | 0.01316 | -0.049 | 95.094
11.5 | 1.276 | 0.01378 | -0.05 | 92.585
12 | 1.296 | 0.01451 | -0.051 | 89.29
12.5 | 1.311 | 0.01527 | -0.052 | 85.875
13 | 1.323 | 0.01615 | -0.053 | 81.885
13.5 | 1.33 | 0.01696 | -0.054 | 78.406
14 | 1.333 | 0.018 | -0.055 | 74.041
14.5 | 1.332 | 0.01896 | -0.056 | 70.226
15 | 1.326 | 0.02022 | -0.057 | 65.598
15.5 | 1.318 | 0.02134 | -0.058 | 61.741
16 | 1.305 | 0.02262 | -0.059 | 57.714
16.5 | 1.288 | 0.02462 | -0.06 | 52.33
17 | 1.269 | 0.02639 | -0.061 | 48.075
17.5 | 1.246 | 0.02856 | -0.061 | 43.637
18 | 1.22 | 0.03134 | -0.062 | 38.946
18.5 | 1.188 | 0.03446 | -0.063 | 34.482
19 | 1.151 | 0.03878 | -0.063 | 29.683

## 124. Re 14M Mach 0.10 (2)
BIGFOIL.COM POLAR EXPORT
NACA66A118
NACA66A118 |  |  |  | Cl Max: | 1.622 | at alpha= | 20 | deg
XFOIL ncrit=9 |  |  |  | L/D Max: | 84.8071 | at alpha= | 8.5 | deg
Re: | 14000000 |  |  | Cd Min: | 0.03764 | at alpha= | 20 | deg
Mach: | 0.1 |  |  | Cl=0 at alpha= | -0.88956 | deg
|  |  |  | @ Cl=0.1, Cd= | 0.0028505
|  |  |  | @ Cl=0.4, Cd= | 0.0058747
|  |  |  | @ Cl=0.6, Cd= | 0.0076074
alpha (deg) | Cl | Cd | Cm | Cl/Cd
-20 | -1.528 | 0.0327 | -0.0721 | -46.7278
-19.5 | -1.5063 | 0.03048 | -0.0708 | -49.4193
-19 | -1.4841 | 0.02837 | -0.0693 | -52.3123
-18.5 | -1.4613 | 0.0264 | -0.0676 | -55.3523
-18 | -1.4335 | 0.02479 | -0.0662 | -57.8257
-17.5 | -1.4087 | 0.02309 | -0.0642 | -61.0091
-17 | -1.3822 | 0.02153 | -0.0622 | -64.1988
-16.5 | -1.3508 | 0.02029 | -0.0606 | -66.5747
-16 | -1.3186 | 0.01913 | -0.0589 | -68.9284
-15.5 | -1.2862 | 0.01804 | -0.0571 | -71.2971
-15 | -1.252 | 0.01704 | -0.0554 | -73.4742
-14.5 | -1.2176 | 0.01611 | -0.0536 | -75.5804
-14 | -1.1803 | 0.01531 | -0.052 | -77.0934
-13.5 | -1.1441 | 0.01448 | -0.0502 | -79.0124
-13 | -1.107 | 0.01371 | -0.0484 | -80.744
-12.5 | -1.0706 | 0.01294 | -0.0464 | -82.7357
-12 | -1.0331 | 0.01222 | -0.0446 | -84.5417
-11.5 | -0.9934 | 0.0116 | -0.0429 | -85.6379
-11 | -0.9539 | 0.01101 | -0.0411 | -86.6394
-10.5 | -0.9138 | 0.01047 | -0.0393 | -87.2779
-10 | -0.8723 | 0.00999 | -0.0377 | -87.3173
-9.5 | -0.83 | 0.00954 | -0.0361 | -87.0021
-9 | -0.7898 | 0.00905 | -0.034 | -87.2707
-8.5 | -0.7485 | 0.00863 | -0.0321 | -86.7323
-8 | -0.7084 | 0.00822 | -0.0298 | -86.18
-7.5 | -0.6681 | 0.00788 | -0.0274 | -84.7843
-7 | -0.6309 | 0.00764 | -0.0242 | -82.5785
-6.5 | -0.5851 | 0.0074 | -0.0228 | -79.0676
-6 | -0.5355 | 0.00715 | -0.0221 | -74.8951
-5.5 | -0.484 | 0.00693 | -0.0219 | -69.8413
-5 | -0.4312 | 0.00671 | -0.0218 | -64.2623
-4.5 | -0.3777 | 0.00649 | -0.0219 | -58.1972
-4 | -0.3233 | 0.00629 | -0.0221 | -51.399
-3.5 | -0.2685 | 0.00608 | -0.0225 | -44.1612
-3 | -0.2166 | 0.00572 | -0.0223 | -37.8671
-2.5 | -0.1649 | 0.00535 | -0.0221 | -30.8224
-2 | -0.1142 | 0.0049 | -0.0217 | -23.3061
-1.5 | -0.0622 | 0.0044 | -0.0216 | -14.1364
-1 | -0.011 | 0.00377 | -0.0215 | -2.9178
-0.5 | 0.0388 | 0.00296 | -0.0212 | 13.1081
0 | 0.0986 | 0.00285 | -0.0225 | 34.5965
0.5 | 0.1595 | 0.00287 | -0.024 | 55.5749
1 | 0.2152 | 0.00319 | -0.0246 | 67.4608
1.5 | 0.2578 | 0.00422 | -0.0228 | 61.09
2 | 0.3056 | 0.0048 | -0.0219 | 63.6667
2.5 | 0.3523 | 0.00531 | -0.0207 | 66.3465
3 | 0.3968 | 0.00584 | -0.0191 | 67.9452
3.5 | 0.4411 | 0.00632 | -0.0173 | 69.7943
4 | 0.4832 | 0.00679 | -0.0151 | 71.1635
4.5 | 0.5261 | 0.00706 | -0.013 | 74.5184
5 | 0.563 | 0.00732 | -0.0097 | 76.9126
5.5 | 0.6042 | 0.00764 | -0.0074 | 79.0838
6 | 0.6457 | 0.008 | -0.0052 | 80.7125
6.5 | 0.6889 | 0.00834 | -0.0035 | 82.6019
7 | 0.731 | 0.00874 | -0.0017 | 83.6384
7.5 | 0.7721 | 0.0092 | 0.0003 | 83.9239
8 | 0.8147 | 0.00964 | 0.0019 | 84.5124
8.5 | 0.8574 | 0.01011 | 0.0034 | 84.8071
9 | 0.8977 | 0.01066 | 0.0053 | 84.212
9.5 | 0.9381 | 0.01123 | 0.0071 | 83.5352
10 | 0.9778 | 0.01184 | 0.0089 | 82.5845
10.5 | 1.0178 | 0.01244 | 0.0106 | 81.8167
11 | 1.0576 | 0.01308 | 0.0122 | 80.8563
11.5 | 1.0955 | 0.01382 | 0.0141 | 79.2692
12 | 1.1333 | 0.01459 | 0.0159 | 77.6765
12.5 | 1.1689 | 0.01546 | 0.0178 | 75.608
13 | 1.2061 | 0.01629 | 0.0195 | 74.0393
13.5 | 1.2414 | 0.01723 | 0.0214 | 72.0488
14.5 | 1.3129 | 0.01918 | 0.0246 | 68.4515
15 | 1.3478 | 0.02023 | 0.0262 | 66.6238
15.5 | 1.3787 | 0.02154 | 0.0281 | 64.0065
16 | 1.4111 | 0.02279 | 0.0298 | 61.9175
16.5 | 1.438 | 0.02441 | 0.0318 | 58.9103
17 | 1.4666 | 0.02597 | 0.0335 | 56.4729
17.5 | 1.4959 | 0.02756 | 0.0351 | 54.2779
18 | 1.524 | 0.02925 | 0.0365 | 52.1026
18.5 | 1.5514 | 0.03105 | 0.0379 | 49.9646
19 | 1.5748 | 0.0332 | 0.0394 | 47.4337
19.5 | 1.5976 | 0.03544 | 0.0407 | 45.079
20 | 1.622 | 0.03764 | 0.0418 | 43.0925

## 125. Re 14M Mach 0.25 (1)
BIGFOIL.COM POLAR EXPORT
NACA66A118
NACA66A118 |  |  |  | Cl Max: | 1.25 | at alpha= | 12 | deg
JavaFoil+Calcfoil stall+Eppler ext transition |  |  |  | L/D Max: | 97.628 | at alpha= | 8 | deg
Re: | 14000000 |  |  | Cd Min: | 0.00498 | at alpha= | -1.5 | deg
Mach: | 0.25 |  |  | Cl=0 at alpha= | -0.82812 | deg
|  |  |  | @ Cl=0.1, Cd= | 0.00533
|  |  |  | @ Cl=0.4, Cd= | 0.0056768
|  |  |  | @ Cl=0.6, Cd= | 0.0077446
alpha (deg) | Cl | Cd | Cm | Cl/Cd
-17.5 | -0.694 | 0.1326 | 0.013 | -5.237
-17 | -0.742 | 0.12095 | 0.013 | -6.138
-16.5 | -0.789 | 0.10967 | 0.013 | -7.191
-16 | -0.844 | 0.08916 | 0.015 | -9.464
-15.5 | -0.985 | 0.02963 | 0.018 | -33.241
-15 | -1.037 | 0.02202 | 0.017 | -47.104
-14.5 | -1.068 | 0.01986 | 0.016 | -53.761
-14 | -1.09 | 0.01844 | 0.015 | -59.131
-13.5 | -1.106 | 0.01715 | 0.014 | -64.461
-13 | -1.114 | 0.01605 | 0.013 | -69.419
-12.5 | -1.116 | 0.01499 | 0.012 | -74.433
-12 | -1.11 | 0.01411 | 0.01 | -78.676
-11.5 | -1.098 | 0.01339 | 0.009 | -82.005
-11 | -1.079 | 0.01268 | 0.008 | -85.124
-10.5 | -1.051 | 0.01209 | 0.007 | -86.961
-10 | -1.019 | 0.01147 | 0.005 | -88.865
-9.5 | -0.982 | 0.01095 | 0.004 | -89.757
-9 | -0.942 | 0.01047 | 0.003 | -89.953
-8.5 | -0.898 | 0.01001 | 0.001 | -89.786
-8 | -0.852 | 0.0096 | 0 | -88.756
-7.5 | -0.802 | 0.00913 | -0.001 | -87.819
-7 | -0.75 | 0.00878 | -0.002 | -85.408
-6.5 | -0.696 | 0.00845 | -0.004 | -82.368
-6 | -0.64 | 0.00805 | -0.005 | -79.462
-5.5 | -0.582 | 0.00776 | -0.007 | -74.98
-5 | -0.523 | 0.00747 | -0.008 | -70.01
-4.5 | -0.463 | 0.00724 | -0.009 | -63.905
-4 | -0.402 | 0.00698 | -0.011 | -57.557
-3.5 | -0.34 | 0.00677 | -0.012 | -50.197
-3 | -0.277 | 0.00658 | -0.013 | -42.097
-2.5 | -0.214 | 0.00518 | -0.015 | -41.408
-2 | -0.151 | 0.00526 | -0.016 | -28.658
-1.5 | -0.087 | 0.00498 | -0.018 | -17.438
-1 | -0.022 | 0.00531 | -0.019 | -4.223
-0.5 | 0.042 | 0.00533 | -0.02 | 7.868
0 | 0.106 | 0.00533 | -0.022 | 19.966
0.5 | 0.171 | 0.00539 | -0.023 | 31.675
1 | 0.235 | 0.00504 | -0.024 | 46.579
1.5 | 0.298 | 0.00519 | -0.026 | 57.467
2 | 0.362 | 0.00545 | -0.027 | 66.374
2.5 | 0.424 | 0.00582 | -0.028 | 72.795
3 | 0.486 | 0.00619 | -0.03 | 78.51
3.5 | 0.547 | 0.00751 | -0.031 | 72.82
4 | 0.608 | 0.00778 | -0.032 | 78.136
4.5 | 0.668 | 0.00805 | -0.034 | 82.958
5 | 0.727 | 0.00838 | -0.035 | 86.744
5.5 | 0.785 | 0.00873 | -0.036 | 89.886
6 | 0.841 | 0.00905 | -0.038 | 92.981
6.5 | 0.896 | 0.00942 | -0.039 | 95.148
7 | 0.949 | 0.00982 | -0.04 | 96.656
7.5 | 1 | 0.01024 | -0.041 | 97.601
8 | 1.046 | 0.01072 | -0.043 | 97.628
8.5 | 1.089 | 0.01117 | -0.044 | 97.502
9 | 1.128 | 0.01173 | -0.045 | 96.126
9.5 | 1.162 | 0.01223 | -0.046 | 94.979
10 | 1.191 | 0.01279 | -0.048 | 93.149
10.5 | 1.215 | 0.01345 | -0.049 | 90.344
11 | 1.233 | 0.0141 | -0.05 | 87.459
11.5 | 1.245 | 0.01497 | -0.051 | 83.163
12 | 1.25 | 0.01584 | -0.052 | 78.91
12.5 | 1.248 | 0.01685 | -0.053 | 74.092
13 | 1.24 | 0.0179 | -0.054 | 69.244
13.5 | 1.224 | 0.01899 | -0.055 | 64.457
14 | 1.2 | 0.02082 | -0.056 | 57.634
14.5 | 1.171 | 0.02197 | -0.057 | 53.301
15 | 1.132 | 0.02456 | -0.058 | 46.081
15.5 | 1.086 | 0.0275 | -0.059 | 39.483
16 | 1.027 | 0.03362 | -0.059 | 30.534
16.5 | 0.974 | 0.03616 | -0.06 | 26.943
17 | 0.809 | 0.11162 | -0.043 | 7.251

## 126. Re 14M Mach 0.25 (2)
BIGFOIL.COM POLAR EXPORT
NACA66A118
NACA66A118 |  |  |  | Cl Max: | 1.6056 | at alpha= | 20 | deg
XFOIL ncrit=9 |  |  |  | L/D Max: | 78.3237 | at alpha= | 8 | deg
Re: | 14000000 |  |  | Cd Min: | 0.04922 | at alpha= | 20 | deg
Mach: | 0.25 |  |  | Cl=0 at alpha= | -0.88514 | deg
|  |  |  | @ Cl=0.1, Cd= | 0.0028722
|  |  |  | @ Cl=0.4, Cd= | 0.0059221
|  |  |  | @ Cl=0.6, Cd= | 0.0081188
alpha (deg) | Cl | Cd | Cm | Cl/Cd
-20 | -1.5053 | 0.04387 | -0.0911 | -34.3127
-19.5 | -1.4928 | 0.03996 | -0.09 | -37.3574
-19 | -1.4738 | 0.03676 | -0.0886 | -40.0925
-18.5 | -1.456 | 0.03367 | -0.0867 | -43.2432
-18 | -1.4294 | 0.03132 | -0.0849 | -45.6386
-17.5 | -1.4093 | 0.02869 | -0.0824 | -49.1216
-17 | -1.3871 | 0.02633 | -0.0797 | -52.6814
-16.5 | -1.3606 | 0.02432 | -0.0771 | -55.9457
-16 | -1.3292 | 0.02269 | -0.0747 | -58.5809
-15.5 | -1.2993 | 0.02105 | -0.072 | -61.7245
-15 | -1.264 | 0.01975 | -0.0697 | -64
-14.5 | -1.2298 | 0.01847 | -0.0671 | -66.5836
-14 | -1.1935 | 0.01733 | -0.0647 | -68.869
-13.5 | -1.1552 | 0.01633 | -0.0624 | -70.741
-13 | -1.1185 | 0.01532 | -0.0598 | -73.0091
-12.5 | -1.0778 | 0.0145 | -0.0577 | -74.331
-12 | -1.0389 | 0.01362 | -0.0553 | -76.2775
-11.5 | -0.9992 | 0.01282 | -0.0529 | -77.9407
-11 | -0.9585 | 0.01208 | -0.0506 | -79.346
-10.5 | -0.9172 | 0.01142 | -0.0484 | -80.3152
-10 | -0.8747 | 0.01081 | -0.0463 | -80.9158
-9.5 | -0.8306 | 0.01026 | -0.0444 | -80.9552
-9 | -0.7871 | 0.00973 | -0.0424 | -80.8941
-8.5 | -0.7442 | 0.00921 | -0.0402 | -80.8035
-8 | -0.702 | 0.00871 | -0.0379 | -80.597
-7.5 | -0.6584 | 0.0083 | -0.0357 | -79.3253
-7 | -0.6148 | 0.00793 | -0.0335 | -77.5284
-6.5 | -0.573 | 0.00758 | -0.0308 | -75.5937
-6 | -0.5358 | 0.00733 | -0.027 | -73.0969
-5.5 | -0.487 | 0.00707 | -0.0257 | -68.8826
-5 | -0.4343 | 0.00684 | -0.0251 | -63.4942
-4.5 | -0.3809 | 0.0066 | -0.0247 | -57.7121
-4 | -0.3258 | 0.00639 | -0.0246 | -50.9859
-3.5 | -0.2703 | 0.00617 | -0.0247 | -43.8088
-3 | -0.2175 | 0.00584 | -0.0242 | -37.2432
-2.5 | -0.1655 | 0.00544 | -0.0237 | -30.4228
-2 | -0.1156 | 0.00494 | -0.0228 | -23.4008
-1.5 | -0.0625 | 0.00443 | -0.0226 | -14.1084
-1 | -0.0119 | 0.00371 | -0.0221 | -3.2075
-0.5 | 0.0399 | 0.00294 | -0.0218 | 13.5714
0 | 0.102 | 0.00287 | -0.0232 | 35.5401
0.5 | 0.165 | 0.00287 | -0.0248 | 57.4913
1.5 | 0.2671 | 0.00414 | -0.0236 | 64.5169
2 | 0.3131 | 0.00481 | -0.022 | 65.0936
2.5 | 0.3582 | 0.00537 | -0.0201 | 66.7039
3 | 0.4006 | 0.00593 | -0.0177 | 67.5548
3.5 | 0.4404 | 0.00647 | -0.0147 | 68.068
4 | 0.4679 | 0.00691 | -0.009 | 67.7135
4.5 | 0.5066 | 0.00731 | -0.0058 | 69.3023
5 | 0.5495 | 0.00769 | -0.0035 | 71.4564
5.5 | 0.5935 | 0.00806 | -0.0014 | 73.6352
6 | 0.6377 | 0.00846 | 0.0005 | 75.3783
6.5 | 0.6824 | 0.00887 | 0.0023 | 76.9335
7 | 0.7251 | 0.00937 | 0.0045 | 77.3853
7.5 | 0.7685 | 0.00988 | 0.0064 | 77.7834
8 | 0.813 | 0.01038 | 0.0081 | 78.3237
8.5 | 0.8554 | 0.01097 | 0.0102 | 77.9763
9 | 0.8979 | 0.0116 | 0.0122 | 77.4052
9.5 | 0.9392 | 0.01229 | 0.0143 | 76.4199
10 | 0.9815 | 0.01295 | 0.0163 | 75.7915
10.5 | 1.0225 | 0.01369 | 0.0184 | 74.6896
11 | 1.0623 | 0.01449 | 0.0206 | 73.3126
11.5 | 1.1012 | 0.01539 | 0.0229 | 71.553
12 | 1.1396 | 0.01635 | 0.0252 | 69.7003
12.5 | 1.1797 | 0.01727 | 0.0273 | 68.3092
13 | 1.2171 | 0.01835 | 0.0295 | 66.327
13.5 | 1.2557 | 0.01942 | 0.0317 | 64.6601
14 | 1.2908 | 0.02071 | 0.0341 | 62.3274
14.5 | 1.3282 | 0.02194 | 0.0362 | 60.5378
15 | 1.3598 | 0.02351 | 0.0387 | 57.8392
15.5 | 1.3893 | 0.02528 | 0.0413 | 54.9565
16 | 1.4226 | 0.02692 | 0.0435 | 52.8455
16.5 | 1.4511 | 0.02891 | 0.0459 | 50.1937
17 | 1.4809 | 0.0309 | 0.048 | 47.9256
17.5 | 1.5093 | 0.03309 | 0.0501 | 45.612
18 | 1.5341 | 0.03561 | 0.0522 | 43.0806
18.5 | 1.5543 | 0.03856 | 0.0543 | 40.3086
19 | 1.5741 | 0.04175 | 0.056 | 37.703
19.5 | 1.591 | 0.04527 | 0.0575 | 35.1447
20 | 1.6056 | 0.04922 | 0.0586 | 32.6209

## 127. Re 14M Mach 0.50 (1)
BIGFOIL.COM POLAR EXPORT
NACA66A118
NACA66A118 |  |  |  | Cl Max: | 1.169 | at alpha= | 20 | deg
JavaFoil+Calcfoil stall+Eppler ext transition |  |  |  | L/D Max: | 85.265 | at alpha= | 6 | deg
Re: | 14000000 |  |  | Cd Min: | 0.00457 | at alpha= | -0.5 | deg
Mach: | 0.5 |  |  | Cl=0 at alpha= | -0.82639 | deg
|  |  |  | @ Cl=0.1, Cd= | 0.0053016
|  |  |  | @ Cl=0.4, Cd= | 0.0059604
|  |  |  | @ Cl=0.6, Cd= | 0.0084473
alpha (deg) | Cl | Cd | Cm | Cl/Cd
-20 | -1.079 | 0.1912 | 0.02 | -5.645
-19.5 | -1.057 | 0.16079 | 0.02 | -6.573
-19 | -1.028 | 0.15453 | 0.019 | -6.652
-18.5 | -0.998 | 0.15211 | 0.018 | -6.558
-18 | -0.968 | 0.14864 | 0.017 | -6.515
-17.5 | -0.949 | 0.12895 | 0.017 | -7.357
-17 | -0.923 | 0.11954 | 0.017 | -7.722
-16.5 | -0.89 | 0.11697 | 0.015 | -7.612
-16 | -0.858 | 0.11591 | 0.013 | -7.402
-15.5 | -0.847 | 0.09753 | 0.015 | -8.68
-15 | -0.827 | 0.08573 | 0.015 | -9.644
-14.5 | -0.891 | 0.03283 | 0.018 | -27.152
-14 | -0.873 | 0.02625 | 0.017 | -33.262
-13.5 | -0.846 | 0.0229 | 0.015 | -36.957
-13 | -0.691 | 0.08805 | 0.008 | -7.844
-12.5 | -0.755 | 0.03149 | 0.012 | -23.964
-12 | -0.75 | 0.0204 | 0.011 | -36.765
-11.5 | -0.72 | 0.01842 | 0.01 | -39.099
-11 | -0.689 | 0.01677 | 0.009 | -41.101
-10.5 | -0.657 | 0.01552 | 0.007 | -42.364
-10 | -0.519 | 0.0649 | 0.003 | -7.997
-9.5 | -0.587 | 0.01582 | 0.005 | -37.102
-9 | -0.558 | 0.0138 | 0.003 | -40.459
-8.5 | -0.809 | 0.01289 | 0.002 | -62.775
-8 | -0.838 | 0.01205 | 0 | -69.552
-7.5 | -0.824 | 0.01128 | -0.001 | -73.1
-7 | -0.791 | 0.01054 | -0.003 | -75.109
-6.5 | -0.746 | 0.01001 | -0.004 | -74.58
-6 | -0.694 | 0.00942 | -0.006 | -73.666
-5.5 | -0.636 | 0.009 | -0.007 | -70.706
-5 | -0.575 | 0.00851 | -0.009 | -67.516
-4.5 | -0.51 | 0.00813 | -0.01 | -62.744
-4 | -0.444 | 0.00783 | -0.012 | -56.689
-3.5 | -0.376 | 0.00751 | -0.013 | -50.068
-3 | -0.307 | 0.00721 | -0.015 | -42.575
-2.5 | -0.237 | 0.00698 | -0.016 | -33.968
-2 | -0.167 | 0.0056 | -0.018 | -29.849
-1.5 | -0.096 | 0.00525 | -0.02 | -18.376
-1 | -0.025 | 0.005 | -0.021 | -4.99
-0.5 | 0.047 | 0.00457 | -0.023 | 10.232
0 | 0.118 | 0.00555 | -0.024 | 21.296
0.5 | 0.19 | 0.00563 | -0.026 | 33.637
1 | 0.26 | 0.00531 | -0.027 | 49.087
1.5 | 0.331 | 0.00563 | -0.029 | 58.872
2 | 0.402 | 0.00597 | -0.03 | 67.368
2.5 | 0.47 | 0.00644 | -0.032 | 72.98
3 | 0.538 | 0.00811 | -0.033 | 66.331
3.5 | 0.606 | 0.00848 | -0.035 | 71.45
4 | 0.672 | 0.00886 | -0.036 | 75.854
4.5 | 0.737 | 0.00926 | -0.037 | 79.577
5 | 0.8 | 0.0097 | -0.039 | 82.445
5.5 | 0.859 | 0.01024 | -0.04 | 83.951
6 | 0.915 | 0.01073 | -0.042 | 85.265
6.5 | 0.965 | 0.01137 | -0.043 | 84.865
7 | 1.008 | 0.01199 | -0.045 | 84.056
7.5 | 1.04 | 0.01271 | -0.046 | 81.796
8 | 1.045 | 0.0135 | -0.047 | 77.395
8.5 | 0.999 | 0.01459 | -0.049 | 68.429
9 | 0.554 | 0.05796 | -0.024 | 9.556
9.5 | 0.701 | 0.01659 | -0.051 | 42.283
10 | 0.733 | 0.01811 | -0.053 | 40.457
10.5 | 0.641 | 0.06705 | -0.03 | 9.558
11 | 0.799 | 0.01879 | -0.055 | 42.515
11.5 | 0.83 | 0.02031 | -0.056 | 40.887
12 | 0.861 | 0.02217 | -0.058 | 38.835
12.5 | 0.888 | 0.02524 | -0.058 | 35.171
13 | 0.788 | 0.08401 | -0.039 | 9.385
13.5 | 0.81 | 0.09533 | -0.037 | 8.496
14 | 0.983 | 0.02796 | -0.062 | 35.166
14.5 | 0.982 | 0.04173 | -0.061 | 23.542
15 | 0.948 | 0.07249 | -0.054 | 13.072
15.5 | 0.927 | 0.10975 | -0.044 | 8.448
16 | 0.951 | 0.11601 | -0.043 | 8.197
16.5 | 0.988 | 0.11431 | -0.048 | 8.646
17 | 1.022 | 0.11607 | -0.05 | 8.806
17.5 | 1.03 | 0.14126 | -0.045 | 7.294
18 | 1.061 | 0.14542 | -0.047 | 7.296
18.5 | 1.09 | 0.15186 | -0.048 | 7.175
19 | 1.117 | 0.16526 | -0.049 | 6.758
19.5 | 1.14 | 0.18562 | -0.048 | 6.141
20 | 1.169 | 0.18987 | -0.05 | 6.155

## 128. Re 14M Mach 0.50 (2)
BIGFOIL.COM POLAR EXPORT
NACA66A118
NACA66A118 |  |  |  | Cl Max: | 1.063 | at alpha= | 11.5 | deg
XFOIL ncrit=9 |  |  |  | L/D Max: | 87.291 | at alpha= | 1 | deg
Re: | 14000000 |  |  | Cd Min: | 0.12833 | at alpha= | 16.5 | deg
Mach: | 0.5 |  |  | Cl=0 at alpha= | -0.91775 | deg
|  |  |  | @ Cl=0.1, Cd= | 0.0029524
|  |  |  | @ Cl=0.4, Cd= | 0.0081816
|  |  |  | @ Cl=0.6, Cd= | 0.011201
alpha (deg) | Cl | Cd | Cm | Cl/Cd
-16 | -0.6266 | 0.12046 | -0.0744 | -5.2017
-15.5 | -0.6459 | 0.10778 | -0.0823 | -5.9928
-15 | -0.6611 | 0.09541 | -0.0903 | -6.929
-14.5 | -0.6837 | 0.08213 | -0.0995 | -8.3246
-14 | -0.7059 | 0.07015 | -0.1076 | -10.0627
-13.5 | -0.7395 | 0.05844 | -0.114 | -12.654
-13 | -0.7687 | 0.04891 | -0.1169 | -15.7166
-12.5 | -0.8091 | 0.03999 | -0.1166 | -20.2326
-12 | -0.8483 | 0.03243 | -0.113 | -26.1579
-11.5 | -0.8694 | 0.02675 | -0.1074 | -32.5009
-11 | -0.8794 | 0.02227 | -0.1005 | -39.4881
-10.5 | -0.8784 | 0.01885 | -0.0929 | -46.5995
-10 | -0.8569 | 0.01656 | -0.0864 | -51.7452
-9.5 | -0.8242 | 0.01487 | -0.0807 | -55.427
-9 | -0.781 | 0.01369 | -0.0761 | -57.0489
-8.5 | -0.7341 | 0.01271 | -0.0721 | -57.7577
-8 | -0.6852 | 0.01186 | -0.0685 | -57.774
-7.5 | -0.6371 | 0.01103 | -0.065 | -57.7607
-7 | -0.5869 | 0.01031 | -0.0619 | -56.9253
-6.5 | -0.5354 | 0.00966 | -0.0591 | -55.4244
-6 | -0.4831 | 0.00909 | -0.0566 | -53.1463
-5.5 | -0.433 | 0.0085 | -0.0539 | -50.9412
-5 | -0.3814 | 0.008 | -0.0515 | -47.675
-4.5 | -0.33 | 0.00754 | -0.0491 | -43.7666
-4 | -0.2802 | 0.00711 | -0.0465 | -39.4093
-3.5 | -0.232 | 0.00671 | -0.0435 | -34.5753
-3 | -0.1939 | 0.00639 | -0.0384 | -30.3443
-2.5 | -0.1563 | 0.00585 | -0.0334 | -26.7179
-2 | -0.1157 | 0.00514 | -0.0292 | -22.5097
-1.5 | -0.063 | 0.00455 | -0.0274 | -13.8462
-0.5 | 0.0452 | 0.00296 | -0.0247 | 15.2703
0 | 0.1169 | 0.00295 | -0.0264 | 39.6271
0.5 | 0.1896 | 0.00292 | -0.0283 | 64.9315
1 | 0.261 | 0.00299 | -0.03 | 87.291
1.5 | 0.3133 | 0.00376 | -0.028 | 83.3245
2 | 0.3449 | 0.00479 | -0.0221 | 72.0042
2.5 | 0.3638 | 0.00554 | -0.0134 | 65.6679
3 | 0.3728 | 0.00639 | -0.0029 | 58.3412
3.5 | 0.3857 | 0.0076 | 0.0059 | 50.75
4 | 0.4125 | 0.00869 | 0.012 | 47.4684
4.5 | 0.4586 | 0.00936 | 0.0149 | 48.9957
5 | 0.508 | 0.00999 | 0.0173 | 50.8509
5.5 | 0.5577 | 0.01064 | 0.0197 | 52.4154
6 | 0.6082 | 0.01131 | 0.0221 | 53.7754
6.5 | 0.6574 | 0.01205 | 0.0247 | 54.556
7 | 0.707 | 0.01281 | 0.0274 | 55.1913
7.5 | 0.7559 | 0.01366 | 0.0303 | 55.3367
8 | 0.8062 | 0.0145 | 0.0332 | 55.6
8.5 | 0.8526 | 0.01557 | 0.0366 | 54.7592
9 | 0.9011 | 0.01664 | 0.04 | 54.1526
9.5 | 0.9486 | 0.01783 | 0.0436 | 53.2025
10 | 0.9928 | 0.01926 | 0.0477 | 51.5472
10.5 | 1.032 | 0.02098 | 0.0524 | 49.1897
11 | 1.0581 | 0.02343 | 0.0582 | 45.1601
11.5 | 1.063 | 0.02704 | 0.065 | 39.3121
12 | 1.0587 | 0.0315 | 0.0715 | 33.6095
12.5 | 1.0272 | 0.03819 | 0.0774 | 26.8971
13 | 0.999 | 0.0457 | 0.0807 | 21.86
13.5 | 0.9675 | 0.05456 | 0.0813 | 17.7328
14 | 0.9314 | 0.0652 | 0.0787 | 14.2853
15 | 0.8743 | 0.08902 | 0.0662 | 9.8214
15.5 | 0.8507 | 0.10211 | 0.0576 | 8.3312
16 | 0.8316 | 0.11529 | 0.0487 | 7.2131
16.5 | 0.8156 | 0.12833 | 0.0402 | 6.3555

## 129. Re 16M Mach 0.00 (1)
BIGFOIL.COM POLAR EXPORT
NACA66A118
NACA66A118 |  |  |  | Cl Max: | 1.351 | at alpha= | 14.5 | deg
JavaFoil+Calcfoil stall+Eppler ext transition |  |  |  | L/D Max: | 104.183 | at alpha= | 8.5 | deg
Re: | 16000000 |  |  | Cd Min: | 0.00482 | at alpha= | 2 | deg
Mach: | 0 |  |  | Cl=0 at alpha= | -0.8254 | deg
|  |  |  | @ Cl=0.1, Cd= | 0.0055519
|  |  |  | @ Cl=0.4, Cd= | 0.0055713
|  |  |  | @ Cl=0.6, Cd= | 0.0073903
alpha (deg) | Cl | Cd | Cm | Cl/Cd
-20 | -1.008 | 0.08503 | 0.024 | -11.856
-19.5 | -1.071 | 0.0537 | 0.025 | -19.943
-19 | -1.118 | 0.03805 | 0.025 | -29.373
-18.5 | -1.141 | 0.03379 | 0.024 | -33.772
-18 | -1.167 | 0.02841 | 0.023 | -41.072
-17.5 | -1.182 | 0.02664 | 0.022 | -44.377
-17 | -1.199 | 0.02365 | 0.021 | -50.715
-16.5 | -1.213 | 0.02111 | 0.02 | -57.429
-16 | -1.219 | 0.02012 | 0.019 | -60.595
-15.5 | -1.224 | 0.01857 | 0.018 | -65.901
-15 | -1.225 | 0.01748 | 0.017 | -70.088
-14.5 | -1.222 | 0.01649 | 0.016 | -74.14
-14 | -1.216 | 0.01532 | 0.015 | -79.418
-13.5 | -1.206 | 0.01454 | 0.014 | -82.948
-13 | -1.191 | 0.01384 | 0.013 | -86.039
-12.5 | -1.172 | 0.01313 | 0.011 | -89.252
-12 | -1.15 | 0.01254 | 0.01 | -91.689
-11.5 | -1.123 | 0.01194 | 0.009 | -94.059
-11 | -1.093 | 0.01143 | 0.008 | -95.589
-10.5 | -1.057 | 0.01091 | 0.006 | -96.818
-10 | -1.018 | 0.01043 | 0.005 | -97.587
-9.5 | -0.976 | 0.01001 | 0.004 | -97.508
-9 | -0.932 | 0.0096 | 0.003 | -97.099
-8.5 | -0.885 | 0.00922 | 0.001 | -95.973
-8 | -0.836 | 0.0089 | 0 | -93.942
-7.5 | -0.786 | 0.00854 | -0.001 | -92.015
-7 | -0.733 | 0.00821 | -0.002 | -89.254
-6.5 | -0.679 | 0.0079 | -0.004 | -85.904
-6 | -0.623 | 0.00761 | -0.005 | -81.886
-5.5 | -0.567 | 0.00735 | -0.006 | -77.114
-5 | -0.509 | 0.0071 | -0.008 | -71.699
-4.5 | -0.45 | 0.00687 | -0.009 | -65.529
-4 | -0.39 | 0.00666 | -0.01 | -58.581
-3.5 | -0.33 | 0.0058 | -0.012 | -56.935
-3 | -0.269 | 0.00563 | -0.013 | -47.771
-2.5 | -0.208 | 0.00552 | -0.014 | -37.677
-2 | -0.146 | 0.00523 | -0.016 | -27.922
-1.5 | -0.084 | 0.00558 | -0.017 | -15.058
-1 | -0.022 | 0.00552 | -0.018 | -3.933
-0.5 | 0.041 | 0.00559 | -0.02 | 7.276
0 | 0.103 | 0.00555 | -0.021 | 18.554
0.5 | 0.165 | 0.00567 | -0.022 | 29.183
1 | 0.228 | 0.00574 | -0.024 | 39.681
1.5 | 0.29 | 0.0053 | -0.025 | 54.598
2 | 0.351 | 0.00482 | -0.026 | 72.915
2.5 | 0.411 | 0.00574 | -0.028 | 71.653
3 | 0.471 | 0.00694 | -0.029 | 67.922
3.5 | 0.531 | 0.00716 | -0.03 | 74.22
4 | 0.591 | 0.00735 | -0.031 | 80.312
4.5 | 0.649 | 0.00761 | -0.033 | 85.277
5 | 0.707 | 0.00787 | -0.034 | 89.846
5.5 | 0.764 | 0.00818 | -0.035 | 93.426
6 | 0.82 | 0.00851 | -0.036 | 96.312
6.5 | 0.874 | 0.00883 | -0.038 | 98.935
7 | 0.927 | 0.00912 | -0.039 | 101.598
7.5 | 0.978 | 0.0095 | -0.04 | 102.937
8 | 1.027 | 0.0099 | -0.041 | 103.735
8.5 | 1.072 | 0.01029 | -0.043 | 104.183
9 | 1.115 | 0.01073 | -0.044 | 103.935
9.5 | 1.155 | 0.01117 | -0.045 | 103.412
10 | 1.191 | 0.01165 | -0.046 | 102.272
10.5 | 1.224 | 0.01213 | -0.047 | 100.959
11 | 1.254 | 0.01268 | -0.048 | 98.874
11.5 | 1.28 | 0.01326 | -0.05 | 96.48
12 | 1.302 | 0.01394 | -0.051 | 93.342
12.5 | 1.319 | 0.01466 | -0.052 | 89.996
13 | 1.333 | 0.01549 | -0.053 | 86.046
13.5 | 1.343 | 0.01634 | -0.054 | 82.164
14 | 1.349 | 0.0172 | -0.055 | 78.407
14.5 | 1.351 | 0.01826 | -0.056 | 74.003
15 | 1.35 | 0.01924 | -0.057 | 70.141
15.5 | 1.345 | 0.02027 | -0.058 | 66.36
16 | 1.336 | 0.02179 | -0.059 | 61.306
16.5 | 1.324 | 0.02316 | -0.06 | 57.173
17 | 1.31 | 0.02467 | -0.061 | 53.087
17.5 | 1.291 | 0.02676 | -0.061 | 48.255
18 | 1.271 | 0.02868 | -0.062 | 44.321
18.5 | 1.245 | 0.03104 | -0.063 | 40.113
19 | 1.215 | 0.03399 | -0.064 | 35.734
19.5 | 1.186 | 0.03614 | -0.064 | 32.801

## 130. Re 16M Mach 0.00 (2)
BIGFOIL.COM POLAR EXPORT
NACA66A118
NACA66A118 |  |  |  | Cl Max: | 1.6333 | at alpha= | 20 | deg
XFOIL ncrit=9 |  |  |  | L/D Max: | 89.1031 | at alpha= | 8.5 | deg
Re: | 16000000 |  |  | Cd Min: | 0.0351 | at alpha= | 20 | deg
Mach: | 0 |  |  | Cl=0 at alpha= | -0.92315 | deg
|  |  |  | @ Cl=0.1, Cd= | 0.002801
|  |  |  | @ Cl=0.4, Cd= | 0.0058276
|  |  |  | @ Cl=0.6, Cd= | 0.0072906
alpha (deg) | Cl | Cd | Cm | Cl/Cd
-20 | -1.5418 | 0.03021 | -0.0676 | -51.0361
-19 | -1.4953 | 0.0264 | -0.0649 | -56.6402
-18.5 | -1.4689 | 0.02476 | -0.0635 | -59.3255
-18 | -1.4421 | 0.02325 | -0.062 | -62.0258
-17.5 | -1.4173 | 0.02163 | -0.06 | -65.5247
-17 | -1.3885 | 0.02032 | -0.0583 | -68.3317
-16.5 | -1.359 | 0.01908 | -0.0566 | -71.2264
-16 | -1.3254 | 0.01809 | -0.0551 | -73.267
-15.5 | -1.293 | 0.01705 | -0.0534 | -75.8358
-15 | -1.2601 | 0.0161 | -0.0516 | -78.2671
-14 | -1.188 | 0.0145 | -0.0485 | -81.931
-13.5 | -1.1504 | 0.01378 | -0.0469 | -83.4833
-13 | -1.1138 | 0.01306 | -0.0452 | -85.2833
-12.5 | -1.0774 | 0.01233 | -0.0433 | -87.3804
-12 | -1.0386 | 0.0117 | -0.0417 | -88.7692
-11.5 | -0.9999 | 0.0111 | -0.0399 | -90.0811
-11 | -0.9616 | 0.01052 | -0.038 | -91.4068
-10.5 | -0.9212 | 0.01003 | -0.0364 | -91.8445
-10 | -0.8797 | 0.00957 | -0.0348 | -91.9227
-9 | -0.7974 | 0.00872 | -0.0313 | -91.445
-8.5 | -0.7568 | 0.00833 | -0.0293 | -90.8523
-8 | -0.7187 | 0.00793 | -0.0266 | -90.6305
-7.5 | -0.6821 | 0.00766 | -0.0234 | -89.047
-7 | -0.6379 | 0.00745 | -0.0218 | -85.6242
-6.5 | -0.5888 | 0.00721 | -0.0211 | -81.6644
-6 | -0.5383 | 0.00697 | -0.0207 | -77.231
-5.5 | -0.4863 | 0.00674 | -0.0206 | -72.1513
-5 | -0.433 | 0.00653 | -0.0208 | -66.3093
-4.5 | -0.3793 | 0.00632 | -0.021 | -60.0158
-4 | -0.3246 | 0.00613 | -0.0214 | -52.9527
-3.5 | -0.2697 | 0.00593 | -0.0218 | -45.4806
-3 | -0.2168 | 0.00565 | -0.0219 | -38.3717
-2.5 | -0.1646 | 0.00532 | -0.0218 | -30.9398
-2 | -0.1126 | 0.00488 | -0.0217 | -23.0738
-1.5 | -0.0606 | 0.00441 | -0.0217 | -13.7415
-1 | -0.0077 | 0.00398 | -0.0219 | -1.9347
-0.5 | 0.0424 | 0.00321 | -0.0217 | 13.2087
0 | 0.098 | 0.0028 | -0.0224 | 35
0.5 | 0.1584 | 0.00283 | -0.0239 | 55.9717
1 | 0.2082 | 0.00351 | -0.0234 | 59.3162
1.5 | 0.2522 | 0.00436 | -0.0219 | 57.844
2 | 0.302 | 0.00485 | -0.0214 | 62.268
2.5 | 0.35 | 0.00532 | -0.0206 | 65.7895
3 | 0.396 | 0.00579 | -0.0193 | 68.3938
3.5 | 0.4417 | 0.00622 | -0.0179 | 71.0129
4 | 0.4865 | 0.00664 | -0.0163 | 73.2681
4.5 | 0.5349 | 0.00689 | -0.0154 | 77.6343
5 | 0.5756 | 0.0071 | -0.0129 | 81.0704
5.5 | 0.614 | 0.0074 | -0.01 | 82.973
6 | 0.655 | 0.00772 | -0.0078 | 84.8446
6.5 | 0.6974 | 0.00805 | -0.0059 | 86.6335
7 | 0.7388 | 0.00843 | -0.004 | 87.6394
7.5 | 0.7808 | 0.00883 | -0.0022 | 88.4258
8 | 0.8227 | 0.00925 | -0.0005 | 88.9405
8.5 | 0.8643 | 0.0097 | 0.0011 | 89.1031
9 | 0.9054 | 0.01021 | 0.0028 | 88.6778
9.5 | 0.9447 | 0.01078 | 0.0047 | 87.6345
10 | 0.9855 | 0.01131 | 0.0063 | 87.1353
10.5 | 1.0253 | 0.01189 | 0.0079 | 86.2321
11 | 1.0642 | 0.01251 | 0.0096 | 85.0679
11.5 | 1.1023 | 0.0132 | 0.0114 | 83.5076
12 | 1.139 | 0.01396 | 0.0132 | 81.5903
13 | 1.2124 | 0.01554 | 0.0167 | 78.018
13.5 | 1.2493 | 0.01634 | 0.0182 | 76.4565
14 | 1.2848 | 0.01724 | 0.0198 | 74.5244
14.5 | 1.3207 | 0.01816 | 0.0213 | 72.7258
15 | 1.3533 | 0.01924 | 0.0231 | 70.3378
15.5 | 1.3862 | 0.02036 | 0.0247 | 68.0845
16 | 1.4162 | 0.02166 | 0.0265 | 65.3832
16.5 | 1.4462 | 0.023 | 0.0282 | 62.8783
17 | 1.4746 | 0.02448 | 0.0299 | 60.2369
17.5 | 1.5044 | 0.02591 | 0.0313 | 58.0625
18 | 1.5337 | 0.02743 | 0.0326 | 55.9132
18.5 | 1.5591 | 0.0292 | 0.0341 | 53.3938
19 | 1.5865 | 0.03094 | 0.0353 | 51.2767
19.5 | 1.6094 | 0.03302 | 0.0367 | 48.7402
20 | 1.6333 | 0.0351 | 0.0378 | 46.5328

## 131. Re 16M Mach 0.10 (1)
BIGFOIL.COM POLAR EXPORT
NACA66A118
NACA66A118 |  |  |  | Cl Max: | 1.334 | at alpha= | 14 | deg
JavaFoil+Calcfoil stall+Eppler ext transition |  |  |  | L/D Max: | 103.467 | at alpha= | 8.5 | deg
Re: | 16000000 |  |  | Cd Min: | 0.00523 | at alpha= | -2 | deg
Mach: | 0.1 |  |  | Cl=0 at alpha= | -0.8254 | deg
|  |  |  | @ Cl=0.1, Cd= | 0.0055619
|  |  |  | @ Cl=0.4, Cd= | 0.0056915
|  |  |  | @ Cl=0.6, Cd= | 0.0074109
alpha (deg) | Cl | Cd | Cm | Cl/Cd
-20 | -0.921 | 0.11699 | 0.021 | -7.874
-19.5 | -0.959 | 0.09718 | 0.022 | -9.865
-19 | -1.004 | 0.07424 | 0.022 | -13.529
-18.5 | -1.087 | 0.03819 | 0.024 | -28.475
-18 | -1.122 | 0.03019 | 0.023 | -37.174
-17.5 | -1.141 | 0.02847 | 0.022 | -40.069
-17 | -1.163 | 0.02492 | 0.021 | -46.66
-16.5 | -1.181 | 0.02218 | 0.02 | -53.253
-16 | -1.193 | 0.02055 | 0.019 | -58.03
-15.5 | -1.201 | 0.01919 | 0.018 | -62.596
-15 | -1.206 | 0.0179 | 0.017 | -67.369
-14.5 | -1.206 | 0.01685 | 0.016 | -71.589
-14 | -1.204 | 0.01561 | 0.015 | -77.12
-13.5 | -1.196 | 0.01479 | 0.014 | -80.859
-13 | -1.183 | 0.01404 | 0.013 | -84.28
-12.5 | -1.167 | 0.01346 | 0.011 | -86.673
-12 | -1.146 | 0.01271 | 0.01 | -90.18
-11.5 | -1.121 | 0.01211 | 0.009 | -92.601
-11 | -1.092 | 0.01157 | 0.008 | -94.391
-10.5 | -1.057 | 0.01105 | 0.007 | -95.615
-10 | -1.019 | 0.01056 | 0.005 | -96.502
-9.5 | -0.978 | 0.01011 | 0.004 | -96.718
-9 | -0.934 | 0.00969 | 0.003 | -96.394
-8.5 | -0.888 | 0.00931 | 0.001 | -95.302
-8 | -0.839 | 0.00896 | 0 | -93.599
-7.5 | -0.789 | 0.00859 | -0.001 | -91.773
-7 | -0.736 | 0.00828 | -0.002 | -88.88
-6.5 | -0.682 | 0.00795 | -0.004 | -85.752
-6 | -0.626 | 0.00764 | -0.005 | -81.943
-5.5 | -0.569 | 0.00737 | -0.006 | -77.216
-5 | -0.511 | 0.00711 | -0.008 | -71.83
-4.5 | -0.452 | 0.00688 | -0.009 | -65.682
-4 | -0.392 | 0.0067 | -0.01 | -58.515
-3.5 | -0.331 | 0.0065 | -0.012 | -50.965
-3 | -0.27 | 0.00566 | -0.013 | -47.761
-2.5 | -0.209 | 0.00549 | -0.014 | -38.08
-2 | -0.147 | 0.00523 | -0.016 | -28.086
-1.5 | -0.085 | 0.00559 | -0.017 | -15.115
-1 | -0.022 | 0.00554 | -0.019 | -3.939
-0.5 | 0.041 | 0.00559 | -0.02 | 7.301
0 | 0.104 | 0.00556 | -0.021 | 18.629
0.5 | 0.166 | 0.00571 | -0.023 | 29.134
1 | 0.229 | 0.00574 | -0.024 | 39.864
1.5 | 0.291 | 0.00535 | -0.025 | 54.411
2 | 0.353 | 0.00548 | -0.026 | 64.391
2.5 | 0.413 | 0.00575 | -0.028 | 71.877
3 | 0.473 | 0.00696 | -0.029 | 67.993
3.5 | 0.534 | 0.00716 | -0.03 | 74.486
4 | 0.593 | 0.00738 | -0.032 | 80.366
4.5 | 0.652 | 0.00764 | -0.033 | 85.311
5 | 0.71 | 0.00793 | -0.034 | 89.553
5.5 | 0.767 | 0.00824 | -0.035 | 93.116
6 | 0.823 | 0.00855 | -0.037 | 96.252
6.5 | 0.878 | 0.00886 | -0.038 | 99.035
7 | 0.931 | 0.0092 | -0.039 | 101.113
7.5 | 0.982 | 0.00957 | -0.04 | 102.558
8 | 1.03 | 0.00999 | -0.042 | 103.107
8.5 | 1.075 | 0.01039 | -0.043 | 103.467
9 | 1.118 | 0.01081 | -0.044 | 103.351
9.5 | 1.157 | 0.01126 | -0.045 | 102.702
10 | 1.192 | 0.01176 | -0.046 | 101.349
10.5 | 1.224 | 0.01227 | -0.048 | 99.801
11 | 1.253 | 0.01283 | -0.049 | 97.623
11.5 | 1.277 | 0.01343 | -0.05 | 95.081
12 | 1.296 | 0.01421 | -0.051 | 91.227
12.5 | 1.312 | 0.01488 | -0.052 | 88.221
13 | 1.324 | 0.01575 | -0.053 | 84.024
13.5 | 1.331 | 0.01664 | -0.054 | 79.967
14 | 1.334 | 0.01754 | -0.055 | 76.04
14.5 | 1.333 | 0.01865 | -0.056 | 71.456
15 | 1.328 | 0.0197 | -0.057 | 67.397
15.5 | 1.318 | 0.02108 | -0.058 | 62.517
16 | 1.307 | 0.022 | -0.059 | 59.405
16.5 | 1.29 | 0.02391 | -0.06 | 53.945
17 | 1.271 | 0.0256 | -0.061 | 49.633
17.5 | 1.247 | 0.028 | -0.062 | 44.547
18 | 1.222 | 0.03022 | -0.062 | 40.453
18.5 | 1.191 | 0.03311 | -0.063 | 35.966
19 | 1.154 | 0.03704 | -0.063 | 31.164

## 132. Re 16M Mach 0.10 (2)
BIGFOIL.COM POLAR EXPORT
NACA66A118
NACA66A118 |  |  |  | Cl Max: | 1.6137 | at alpha= | 19.5 | deg
XFOIL ncrit=9 |  |  |  | L/D Max: | 87.8953 | at alpha= | 8 | deg
Re: | 16000000 |  |  | Cd Min: | 0.03423 | at alpha= | 19.5 | deg
Mach: | 0.1 |  |  | Cl=0 at alpha= | -0.92415 | deg
|  |  |  | @ Cl=0.1, Cd= | 0.0028007
|  |  |  | @ Cl=0.4, Cd= | 0.0058309
|  |  |  | @ Cl=0.6, Cd= | 0.0073691
alpha (deg) | Cl | Cd | Cm | Cl/Cd
-20 | -1.5453 | 0.03147 | -0.0711 | -49.1039
-19.5 | -1.5224 | 0.02936 | -0.0698 | -51.8529
-19 | -1.4948 | 0.02767 | -0.0686 | -54.0224
-18.5 | -1.4706 | 0.02578 | -0.067 | -57.0442
-18 | -1.4445 | 0.02412 | -0.0653 | -59.8881
-17.5 | -1.4176 | 0.02254 | -0.0635 | -62.8926
-17 | -1.3911 | 0.02102 | -0.0614 | -66.1798
-16.5 | -1.3623 | 0.01966 | -0.0595 | -69.293
-16 | -1.327 | 0.01868 | -0.058 | -71.0385
-15.5 | -1.297 | 0.01747 | -0.0559 | -74.2416
-15 | -1.2617 | 0.01656 | -0.0543 | -76.1896
-14.5 | -1.227 | 0.01565 | -0.0524 | -78.4026
-14 | -1.1904 | 0.01483 | -0.0508 | -80.2697
-13.5 | -1.1529 | 0.01408 | -0.0491 | -81.8821
-13 | -1.1167 | 0.0133 | -0.0472 | -83.9624
-12.5 | -1.0779 | 0.01262 | -0.0455 | -85.412
-12 | -1.0399 | 0.01192 | -0.0436 | -87.2399
-11.5 | -1.0013 | 0.01129 | -0.0417 | -88.6891
-11 | -0.9622 | 0.0107 | -0.0399 | -89.9252
-10.5 | -0.9215 | 0.01018 | -0.0381 | -90.5206
-10 | -0.8802 | 0.0097 | -0.0364 | -90.7423
-9.5 | -0.8383 | 0.00926 | -0.0347 | -90.5292
-9 | -0.797 | 0.00882 | -0.0329 | -90.3628
-8.5 | -0.7557 | 0.00842 | -0.0309 | -89.7506
-8 | -0.7165 | 0.00801 | -0.0284 | -89.4507
-7.5 | -0.6779 | 0.00769 | -0.0256 | -88.1534
-7 | -0.6387 | 0.00749 | -0.0227 | -85.2737
-6.5 | -0.5897 | 0.00725 | -0.0219 | -81.3379
-6 | -0.5394 | 0.007 | -0.0214 | -77.0571
-5.5 | -0.4875 | 0.00676 | -0.0212 | -72.1154
-5 | -0.4341 | 0.00656 | -0.0213 | -66.1738
-4.5 | -0.3803 | 0.00634 | -0.0214 | -59.9842
-4 | -0.3254 | 0.00615 | -0.0218 | -52.9106
-3.5 | -0.2702 | 0.00595 | -0.0221 | -45.4118
-3 | -0.217 | 0.00568 | -0.0222 | -38.2042
-2.5 | -0.1648 | 0.00534 | -0.0221 | -30.8614
-2 | -0.1128 | 0.00489 | -0.0219 | -23.0675
-1.5 | -0.0606 | 0.00442 | -0.0219 | -13.7104
-1 | -0.0076 | 0.00397 | -0.022 | -1.9144
-0.5 | 0.0425 | 0.00319 | -0.0218 | 13.3229
0 | 0.0986 | 0.0028 | -0.0225 | 35.2143
0.5 | 0.1594 | 0.00283 | -0.024 | 56.3251
1 | 0.2097 | 0.00349 | -0.0236 | 60.086
1.5 | 0.2535 | 0.00436 | -0.022 | 58.1422
2 | 0.3033 | 0.00485 | -0.0214 | 62.5361
2.5 | 0.3513 | 0.00533 | -0.0205 | 65.9099
3 | 0.3969 | 0.0058 | -0.0191 | 68.431
3.5 | 0.4421 | 0.00625 | -0.0175 | 70.736
4 | 0.4865 | 0.00667 | -0.0158 | 72.9385
4.5 | 0.5344 | 0.00692 | -0.0147 | 77.2254
5 | 0.5715 | 0.00714 | -0.0113 | 80.042
5.5 | 0.6113 | 0.00746 | -0.0087 | 81.9437
6 | 0.6532 | 0.00779 | -0.0066 | 83.8511
6.5 | 0.696 | 0.00813 | -0.0048 | 85.6089
7 | 0.7375 | 0.00853 | -0.0028 | 86.4596
7.5 | 0.7796 | 0.00895 | -0.001 | 87.1061
8 | 0.8227 | 0.00936 | 0.0006 | 87.8953
8.5 | 0.8641 | 0.00984 | 0.0024 | 87.815
9 | 0.9046 | 0.01038 | 0.0042 | 87.1484
9.5 | 0.9455 | 0.01093 | 0.006 | 86.505
10 | 0.9856 | 0.01152 | 0.0077 | 85.5556
10.5 | 1.0269 | 0.01208 | 0.0093 | 85.0083
11 | 1.0649 | 0.01276 | 0.0112 | 83.4561
11.5 | 1.1039 | 0.01345 | 0.0129 | 82.0743
12 | 1.1403 | 0.01425 | 0.015 | 80.0211
12.5 | 1.1785 | 0.01501 | 0.0166 | 78.5143
13 | 1.2148 | 0.01586 | 0.0184 | 76.5952
13.5 | 1.252 | 0.0167 | 0.0201 | 74.9701
14 | 1.2876 | 0.01764 | 0.0218 | 72.9932
14.5 | 1.3236 | 0.01862 | 0.0234 | 71.0849
15 | 1.3562 | 0.01975 | 0.0253 | 68.6684
15.5 | 1.3876 | 0.02101 | 0.0272 | 66.0447
16 | 1.4194 | 0.0223 | 0.029 | 63.6502
16.5 | 1.447 | 0.02383 | 0.031 | 60.7218
17 | 1.4795 | 0.02516 | 0.0324 | 58.8037
17.5 | 1.5073 | 0.0268 | 0.0341 | 56.2425
18 | 1.5381 | 0.0283 | 0.0354 | 54.3498
18.5 | 1.5632 | 0.03021 | 0.037 | 51.7445
19 | 1.5878 | 0.03225 | 0.0385 | 49.2341
19.5 | 1.6137 | 0.03423 | 0.0397 | 47.1429

## 133. Re 16M Mach 0.25 (1)
BIGFOIL.COM POLAR EXPORT
NACA66A118
NACA66A118 |  |  |  | Cl Max: | 1.251 | at alpha= | 12 | deg
JavaFoil+Calcfoil stall+Eppler ext transition |  |  |  | L/D Max: | 100.109 | at alpha= | 8 | deg
Re: | 16000000 |  |  | Cd Min: | 0.0052 | at alpha= | -2.5 | deg
Mach: | 0.25 |  |  | Cl=0 at alpha= | -0.82812 | deg
|  |  |  | @ Cl=0.1, Cd= | 0.0056638
|  |  |  | @ Cl=0.4, Cd= | 0.0057645
|  |  |  | @ Cl=0.6, Cd= | 0.0075772
alpha (deg) | Cl | Cd | Cm | Cl/Cd
-17.5 | -0.695 | 0.13189 | 0.013 | -5.266
-17 | -0.742 | 0.12176 | 0.013 | -6.095
-16.5 | -0.788 | 0.11069 | 0.013 | -7.115
-16 | -0.86 | 0.07654 | 0.016 | -11.236
-15.5 | -0.983 | 0.02999 | 0.018 | -32.791
-15 | -1.037 | 0.02171 | 0.017 | -47.782
-14.5 | -1.069 | 0.01926 | 0.016 | -55.509
-14 | -1.091 | 0.0179 | 0.015 | -60.983
-13.5 | -1.107 | 0.01671 | 0.014 | -66.239
-13 | -1.115 | 0.0156 | 0.013 | -71.496
-12.5 | -1.117 | 0.01459 | 0.012 | -76.585
-12 | -1.111 | 0.01374 | 0.01 | -80.857
-11.5 | -1.099 | 0.01304 | 0.009 | -84.25
-11 | -1.08 | 0.01235 | 0.008 | -87.432
-10.5 | -1.052 | 0.01178 | 0.007 | -89.314
-10 | -1.02 | 0.01118 | 0.005 | -91.251
-9.5 | -0.983 | 0.01066 | 0.004 | -92.194
-9 | -0.943 | 0.01026 | 0.003 | -91.88
-8.5 | -0.899 | 0.00979 | 0.001 | -91.803
-8 | -0.852 | 0.00936 | 0 | -91.075
-7.5 | -0.803 | 0.00895 | -0.001 | -89.701
-7 | -0.751 | 0.00858 | -0.002 | -87.461
-6.5 | -0.696 | 0.00822 | -0.004 | -84.684
-6 | -0.64 | 0.00791 | -0.005 | -80.935
-5.5 | -0.582 | 0.0076 | -0.007 | -76.693
-5 | -0.523 | 0.00732 | -0.008 | -71.48
-4.5 | -0.463 | 0.00708 | -0.009 | -65.417
-4 | -0.402 | 0.00683 | -0.011 | -58.88
-3.5 | -0.34 | 0.00664 | -0.012 | -51.163
-3 | -0.277 | 0.00644 | -0.013 | -43.033
-2.5 | -0.214 | 0.0052 | -0.015 | -41.262
-2 | -0.151 | 0.00537 | -0.016 | -28.088
-1.5 | -0.087 | 0.00566 | -0.018 | -15.344
-1 | -0.022 | 0.00565 | -0.019 | -3.971
-0.5 | 0.042 | 0.0057 | -0.02 | 7.37
0 | 0.106 | 0.00566 | -0.022 | 18.812
0.5 | 0.171 | 0.00581 | -0.023 | 29.435
1 | 0.235 | 0.00536 | -0.024 | 43.722
1.5 | 0.298 | 0.00573 | -0.026 | 52.048
2 | 0.362 | 0.00555 | -0.027 | 65.234
2.5 | 0.424 | 0.0059 | -0.028 | 71.832
3 | 0.485 | 0.00713 | -0.03 | 68.104
3.5 | 0.547 | 0.00736 | -0.031 | 74.386
4 | 0.608 | 0.00761 | -0.032 | 79.967
4.5 | 0.668 | 0.00787 | -0.034 | 84.98
5 | 0.728 | 0.00818 | -0.035 | 88.889
5.5 | 0.785 | 0.00852 | -0.036 | 92.189
6 | 0.842 | 0.00888 | -0.038 | 94.828
6.5 | 0.897 | 0.00921 | -0.039 | 97.398
7 | 0.95 | 0.00961 | -0.04 | 98.815
7.5 | 1.001 | 0.01 | -0.041 | 100.065
8 | 1.047 | 0.01046 | -0.043 | 100.109
8.5 | 1.09 | 0.01091 | -0.044 | 99.875
9 | 1.129 | 0.01146 | -0.045 | 98.503
9.5 | 1.163 | 0.01192 | -0.046 | 97.534
10 | 1.192 | 0.01246 | -0.048 | 95.658
10.5 | 1.216 | 0.01311 | -0.049 | 92.746
11 | 1.234 | 0.01377 | -0.05 | 89.646
11.5 | 1.246 | 0.01466 | -0.051 | 84.984
12 | 1.251 | 0.01543 | -0.052 | 81.041
12.5 | 1.249 | 0.01641 | -0.053 | 76.098
13 | 1.241 | 0.01744 | -0.054 | 71.145
13.5 | 1.225 | 0.01867 | -0.055 | 65.589
14 | 1.201 | 0.02025 | -0.056 | 59.297
14.5 | 1.172 | 0.02137 | -0.057 | 54.843
15 | 1.133 | 0.02384 | -0.058 | 47.543
15.5 | 1.088 | 0.02648 | -0.059 | 41.093
16 | 1.031 | 0.03148 | -0.059 | 32.77
16.5 | 0.975 | 0.03555 | -0.06 | 27.425
17 | 0.816 | 0.10503 | -0.045 | 7.768

## 134. Re 16M Mach 0.25 (2)
BIGFOIL.COM POLAR EXPORT
NACA66A118
NACA66A118 |  |  |  | Cl Max: | 1.6234 | at alpha= | 20 | deg
XFOIL ncrit=9 |  |  |  | L/D Max: | 81.1078 | at alpha= | 8 | deg
Re: | 16000000 |  |  | Cd Min: | 0.04767 | at alpha= | 20 | deg
Mach: | 0.25 |  |  | Cl=0 at alpha= | -0.92255 | deg
|  |  |  | @ Cl=0.1, Cd= | 0.0028114
|  |  |  | @ Cl=0.4, Cd= | 0.0058926
|  |  |  | @ Cl=0.6, Cd= | 0.0078456
alpha (deg) | Cl | Cd | Cm | Cl/Cd
-20 | -1.5296 | 0.04195 | -0.0909 | -36.4625
-19.5 | -1.5141 | 0.03835 | -0.0896 | -39.4811
-19 | -1.4943 | 0.03532 | -0.0879 | -42.3075
-18.5 | -1.4745 | 0.03242 | -0.0859 | -45.4812
-18 | -1.4469 | 0.03017 | -0.084 | -47.9582
-17.5 | -1.4249 | 0.02772 | -0.0815 | -51.4033
-17 | -1.3983 | 0.02564 | -0.0791 | -54.5359
-16.5 | -1.372 | 0.02367 | -0.0763 | -57.9637
-16 | -1.3388 | 0.02215 | -0.074 | -60.4424
-15.5 | -1.3102 | 0.02045 | -0.0711 | -64.0685
-15 | -1.2753 | 0.01918 | -0.0687 | -66.4911
-14.5 | -1.2401 | 0.01794 | -0.0661 | -69.1249
-14 | -1.2045 | 0.0168 | -0.0636 | -71.6964
-13.5 | -1.1658 | 0.01584 | -0.0612 | -73.5985
-13 | -1.1277 | 0.0149 | -0.0588 | -75.6846
-12 | -1.0461 | 0.01329 | -0.0544 | -78.7133
-11.5 | -1.0069 | 0.0125 | -0.0519 | -80.552
-11 | -0.9671 | 0.01175 | -0.0495 | -82.3064
-10.5 | -0.9249 | 0.01111 | -0.0473 | -83.2493
-10 | -0.8824 | 0.0105 | -0.0452 | -84.0381
-9.5 | -0.8392 | 0.00995 | -0.0431 | -84.3417
-9 | -0.7954 | 0.00944 | -0.0411 | -84.2585
-8.5 | -0.7512 | 0.00898 | -0.0391 | -83.6526
-8 | -0.7092 | 0.0085 | -0.0367 | -83.4353
-7.5 | -0.6662 | 0.00809 | -0.0344 | -82.3486
-7 | -0.6233 | 0.00772 | -0.032 | -80.7383
-6.5 | -0.582 | 0.00739 | -0.0291 | -78.7551
-6 | -0.542 | 0.00717 | -0.0259 | -75.5927
-5.5 | -0.4916 | 0.0069 | -0.0248 | -71.2464
-5 | -0.4382 | 0.00668 | -0.0244 | -65.5988
-4.5 | -0.3841 | 0.00645 | -0.0241 | -59.5504
-4 | -0.3285 | 0.00625 | -0.0241 | -52.56
-3.5 | -0.2725 | 0.00605 | -0.0242 | -45.0413
-3 | -0.2179 | 0.00579 | -0.0242 | -37.6339
-2.5 | -0.1656 | 0.00542 | -0.0237 | -30.5535
-2 | -0.1139 | 0.00493 | -0.0231 | -23.1034
-1.5 | -0.0609 | 0.00444 | -0.0229 | -13.7162
-1 | -0.0079 | 0.00392 | -0.0228 | -2.0153
-0.5 | 0.0431 | 0.00312 | -0.0223 | 13.8141
0 | 0.1021 | 0.0028 | -0.0233 | 36.4643
0.5 | 0.1649 | 0.00284 | -0.0248 | 58.0634
1 | 0.2184 | 0.00337 | -0.0247 | 64.8071
1.5 | 0.2615 | 0.00431 | -0.0226 | 60.6729
2 | 0.3101 | 0.00488 | -0.0215 | 63.5451
2.5 | 0.3575 | 0.00537 | -0.02 | 66.5736
3 | 0.4006 | 0.0059 | -0.0177 | 67.8983
3.5 | 0.4416 | 0.0064 | -0.0149 | 69
4.5 | 0.5136 | 0.00712 | -0.0071 | 72.1348
5 | 0.5569 | 0.00747 | -0.0048 | 74.5515
5.5 | 0.6005 | 0.00785 | -0.0026 | 76.4968
6 | 0.645 | 0.00824 | -0.0007 | 78.2767
6.5 | 0.6891 | 0.00865 | 0.0012 | 79.6647
7 | 0.7319 | 0.00913 | 0.0034 | 80.1643
7.5 | 0.7768 | 0.00959 | 0.0051 | 81.001
8 | 0.82 | 0.01011 | 0.0071 | 81.1078
8.5 | 0.8627 | 0.01068 | 0.0091 | 80.7772
9 | 0.9048 | 0.01131 | 0.0112 | 80
9.5 | 0.947 | 0.01195 | 0.0132 | 79.2469
10 | 0.9902 | 0.01259 | 0.0151 | 78.6497
10.5 | 1.0303 | 0.01334 | 0.0174 | 77.2339
11 | 1.071 | 0.01411 | 0.0195 | 75.9036
11.5 | 1.1087 | 0.01502 | 0.022 | 73.8149
12 | 1.1492 | 0.01588 | 0.0241 | 72.3678
13 | 1.228 | 0.0178 | 0.0284 | 68.9888
13.5 | 1.2651 | 0.01892 | 0.0307 | 66.8658
14 | 1.3004 | 0.02017 | 0.0332 | 64.472
14.5 | 1.3373 | 0.02142 | 0.0353 | 62.4323
15 | 1.3689 | 0.02299 | 0.0379 | 59.5433
15.5 | 1.4025 | 0.02449 | 0.0403 | 57.2683
16 | 1.4344 | 0.02619 | 0.0426 | 54.769
16.5 | 1.4646 | 0.02805 | 0.045 | 52.2139
17 | 1.4959 | 0.02991 | 0.0471 | 50.0134
17.5 | 1.5228 | 0.03216 | 0.0494 | 47.3507
18 | 1.5483 | 0.03459 | 0.0515 | 44.7615
18.5 | 1.572 | 0.03725 | 0.0535 | 42.2013
19 | 1.5938 | 0.0402 | 0.0554 | 39.6468
19.5 | 1.6114 | 0.04363 | 0.057 | 36.9333
20 | 1.6234 | 0.04767 | 0.0584 | 34.055

## 135. Re 16M Mach 0.50 (1)
BIGFOIL.COM POLAR EXPORT
NACA66A118
NACA66A118 |  |  |  | Cl Max: | 1.169 | at alpha= | 20 | deg
JavaFoil+Calcfoil stall+Eppler ext transition |  |  |  | L/D Max: | 87.089 | at alpha= | 6.5 | deg
Re: | 16000000 |  |  | Cd Min: | 0.00528 | at alpha= | -1.5 | deg
Mach: | 0.5 |  |  | Cl=0 at alpha= | -0.82639 | deg
|  |  |  | @ Cl=0.1, Cd= | 0.0057682
|  |  |  | @ Cl=0.4, Cd= | 0.006089
|  |  |  | @ Cl=0.6, Cd= | 0.0082709
alpha (deg) | Cl | Cd | Cm | Cl/Cd
-20 | -1.079 | 0.19496 | 0.02 | -5.536
-19.5 | -1.056 | 0.1667 | 0.02 | -6.335
-19 | -1.027 | 0.16029 | 0.019 | -6.408
-18.5 | -0.998 | 0.16039 | 0.018 | -6.219
-18 | -0.969 | 0.15445 | 0.017 | -6.271
-17.5 | -0.944 | 0.14022 | 0.016 | -6.731
-17 | -0.915 | 0.13422 | 0.015 | -6.817
-16.5 | -0.885 | 0.13016 | 0.014 | -6.802
-16 | -0.856 | 0.1258 | 0.013 | -6.807
-15.5 | -0.844 | 0.09994 | 0.015 | -8.445
-15 | -0.847 | 0.07161 | 0.016 | -11.824
-14.5 | -0.897 | 0.03013 | 0.018 | -29.777
-14 | -0.875 | 0.02514 | 0.017 | -34.809
-13.5 | -0.847 | 0.02219 | 0.016 | -38.188
-13 | -0.691 | 0.08778 | 0.008 | -7.871
-12.5 | -0.767 | 0.02658 | 0.012 | -28.852
-12 | -0.751 | 0.01978 | 0.011 | -37.965
-11.5 | -0.721 | 0.01799 | 0.01 | -40.064
-11 | -0.69 | 0.01633 | 0.009 | -42.251
-10.5 | -0.658 | 0.01511 | 0.007 | -43.544
-10 | -0.519 | 0.06409 | 0.003 | -8.099
-9.5 | -0.588 | 0.01533 | 0.005 | -38.359
-9 | -0.559 | 0.01345 | 0.003 | -41.552
-8.5 | -0.81 | 0.01257 | 0.002 | -64.429
-8 | -0.839 | 0.01176 | 0 | -71.322
-7.5 | -0.825 | 0.01099 | -0.001 | -75.053
-7 | -0.792 | 0.01028 | -0.003 | -77.027
-6.5 | -0.747 | 0.00976 | -0.004 | -76.505
-6 | -0.694 | 0.0092 | -0.006 | -75.478
-5.5 | -0.637 | 0.00876 | -0.007 | -72.709
-5 | -0.575 | 0.00831 | -0.009 | -69.16
-4.5 | -0.511 | 0.00796 | -0.01 | -64.141
-4 | -0.444 | 0.00765 | -0.012 | -58.059
-3.5 | -0.376 | 0.00735 | -0.013 | -51.192
-3 | -0.307 | 0.0071 | -0.015 | -43.259
-2.5 | -0.237 | 0.00687 | -0.016 | -34.546
-2 | -0.167 | 0.00563 | -0.018 | -29.708
-1.5 | -0.096 | 0.00528 | -0.02 | -18.254
-1 | -0.025 | 0.00561 | -0.021 | -4.448
-0.5 | 0.047 | 0.00538 | -0.023 | 8.685
0 | 0.118 | 0.0059 | -0.024 | 20.022
0.5 | 0.189 | 0.00598 | -0.026 | 31.655
1 | 0.26 | 0.00609 | -0.027 | 42.756
1.5 | 0.331 | 0.00571 | -0.029 | 58.017
2 | 0.402 | 0.0061 | -0.03 | 65.959
2.5 | 0.47 | 0.00652 | -0.032 | 72.127
3 | 0.538 | 0.00797 | -0.033 | 67.563
3.5 | 0.606 | 0.0083 | -0.035 | 73.083
4 | 0.673 | 0.00864 | -0.036 | 77.865
4.5 | 0.738 | 0.00906 | -0.037 | 81.439
5 | 0.8 | 0.00948 | -0.039 | 84.462
5.5 | 0.86 | 0.00999 | -0.04 | 86.068
6 | 0.916 | 0.01053 | -0.042 | 86.987
6.5 | 0.966 | 0.01109 | -0.043 | 87.089
7 | 1.009 | 0.01171 | -0.045 | 86.119
7.5 | 1.04 | 0.0124 | -0.046 | 83.935
8 | 1.046 | 0.01319 | -0.047 | 79.278
8.5 | 0.999 | 0.01428 | -0.049 | 69.972
9 | 0.554 | 0.05792 | -0.025 | 9.572
9.5 | 0.702 | 0.01622 | -0.051 | 43.274
10 | 0.733 | 0.01771 | -0.053 | 41.401
10.5 | 0.643 | 0.0656 | -0.032 | 9.803
11 | 0.8 | 0.01832 | -0.055 | 43.65
11.5 | 0.831 | 0.01977 | -0.057 | 42.034
12 | 0.861 | 0.02165 | -0.058 | 39.79
12.5 | 0.889 | 0.02458 | -0.059 | 36.171
13 | 0.798 | 0.07804 | -0.043 | 10.224
13.5 | 0.813 | 0.09212 | -0.039 | 8.826
14 | 0.985 | 0.02706 | -0.062 | 36.391
14.5 | 0.997 | 0.03556 | -0.062 | 28.04
15 | 0.936 | 0.07928 | -0.052 | 11.803
15.5 | 0.926 | 0.11082 | -0.043 | 8.358
16 | 0.946 | 0.1258 | -0.041 | 7.521
16.5 | 0.978 | 0.12752 | -0.044 | 7.671
17 | 1.008 | 0.13239 | -0.046 | 7.612
17.5 | 1.029 | 0.15409 | -0.044 | 6.676
18 | 1.058 | 0.1584 | -0.045 | 6.677
18.5 | 1.089 | 0.15727 | -0.048 | 6.923
19 | 1.115 | 0.17318 | -0.049 | 6.441
19.5 | 1.14 | 0.19101 | -0.048 | 5.968
20 | 1.169 | 0.19662 | -0.05 | 5.944

## 136. Re 16M Mach 0.50 (2)
BIGFOIL.COM POLAR EXPORT
NACA66A118
NACA66A118 |  |  |  | Cl Max: | 1.0771 | at alpha= | 11.5 | deg
XFOIL ncrit=9 |  |  |  | L/D Max: | 85.5629 | at alpha= | 1 | deg
Re: | 16000000 |  |  | Cd Min: | 0.12637 | at alpha= | 16.5 | deg
Mach: | 0.5 |  |  | Cl=0 at alpha= | -0.89759 | deg
|  |  |  | @ Cl=0.1, Cd= | 0.0028693
|  |  |  | @ Cl=0.4, Cd= | 0.0079987
|  |  |  | @ Cl=0.6, Cd= | 0.010825
alpha (deg) | Cl | Cd | Cm | Cl/Cd
-16 | -0.6405 | 0.11823 | -0.0761 | -5.4174
-15.5 | -0.6572 | 0.10594 | -0.0838 | -6.2035
-15 | -0.6713 | 0.09372 | -0.0918 | -7.1628
-14.5 | -0.6934 | 0.08064 | -0.1009 | -8.5987
-14 | -0.7161 | 0.06879 | -0.1087 | -10.4099
-13.5 | -0.7495 | 0.05734 | -0.1148 | -13.0712
-13 | -0.7786 | 0.04798 | -0.1173 | -16.2276
-12.5 | -0.8172 | 0.03933 | -0.1167 | -20.778
-12 | -0.8553 | 0.03194 | -0.113 | -26.7783
-11.5 | -0.8832 | 0.02595 | -0.1069 | -34.0347
-11 | -0.8937 | 0.02154 | -0.0997 | -41.4903
-10.5 | -0.8926 | 0.0182 | -0.0919 | -49.044
-10 | -0.8702 | 0.01601 | -0.0853 | -54.3535
-9.5 | -0.8362 | 0.0144 | -0.0795 | -58.0694
-9 | -0.7911 | 0.0133 | -0.075 | -59.4812
-8.5 | -0.7434 | 0.01236 | -0.0711 | -60.1456
-8 | -0.6947 | 0.0115 | -0.0674 | -60.4087
-7.5 | -0.6444 | 0.01073 | -0.0641 | -60.0559
-7 | -0.594 | 0.01002 | -0.061 | -59.2814
-6.5 | -0.5428 | 0.00938 | -0.0581 | -57.8678
-6 | -0.4907 | 0.00881 | -0.0556 | -55.6981
-5.5 | -0.44 | 0.00825 | -0.0529 | -53.3333
-5 | -0.3887 | 0.00776 | -0.0503 | -50.0902
-4.5 | -0.3368 | 0.00734 | -0.048 | -45.8856
-4 | -0.2873 | 0.00692 | -0.0453 | -41.5173
-3.5 | -0.2396 | 0.00654 | -0.0421 | -36.6361
-3 | -0.2001 | 0.00629 | -0.0372 | -31.8124
-2.5 | -0.156 | 0.00581 | -0.0334 | -26.8503
-2 | -0.1124 | 0.00514 | -0.0298 | -21.8677
-1.5 | -0.0586 | 0.00459 | -0.0281 | -12.7669
-1 | -0.0119 | 0.00364 | -0.0254 | -3.2692
-0.5 | 0.0462 | 0.00296 | -0.0249 | 15.6081
0 | 0.1174 | 0.00284 | -0.0265 | 41.338
0.5 | 0.1899 | 0.00287 | -0.0284 | 66.1672
1 | 0.2584 | 0.00302 | -0.0295 | 85.5629
2 | 0.3355 | 0.00495 | -0.0203 | 67.7778
2.5 | 0.3554 | 0.00556 | -0.0117 | 63.9209
3 | 0.3701 | 0.00639 | -0.0024 | 57.9186
3.5 | 0.3852 | 0.00754 | 0.006 | 51.0875
4 | 0.4165 | 0.00851 | 0.0115 | 48.9424
4.5 | 0.4644 | 0.00912 | 0.0141 | 50.9211
5 | 0.515 | 0.00971 | 0.0163 | 53.0381
5.5 | 0.5651 | 0.01034 | 0.0187 | 54.6518
6 | 0.6148 | 0.01103 | 0.0212 | 55.7389
6.5 | 0.6651 | 0.01173 | 0.0238 | 56.7008
7 | 0.7147 | 0.0125 | 0.0265 | 57.176
7.5 | 0.7642 | 0.01332 | 0.0294 | 57.3724
8 | 0.8141 | 0.01417 | 0.0323 | 57.4524
8.5 | 0.8614 | 0.01519 | 0.0357 | 56.7084
9 | 0.9112 | 0.01619 | 0.039 | 56.2817
9.5 | 0.9582 | 0.01739 | 0.0427 | 55.1006
10 | 1.0047 | 0.0187 | 0.0467 | 53.7273
10.5 | 1.0444 | 0.02039 | 0.0514 | 51.2212
11 | 1.0717 | 0.02275 | 0.0573 | 47.1077
11.5 | 1.0771 | 0.0263 | 0.0643 | 40.9544
12 | 1.067 | 0.03096 | 0.0713 | 34.4638
12.5 | 1.0368 | 0.03749 | 0.0773 | 27.6554
13 | 1.0095 | 0.04484 | 0.0808 | 22.5134
13.5 | 0.9785 | 0.05353 | 0.0817 | 18.2795
14 | 0.943 | 0.06393 | 0.0795 | 14.7505
14.5 | 0.9133 | 0.07514 | 0.0746 | 12.1546
15 | 0.8861 | 0.08743 | 0.0675 | 10.135
15.5 | 0.8625 | 0.10036 | 0.0591 | 8.5941
16 | 0.8433 | 0.11345 | 0.0502 | 7.4332
16.5 | 0.8274 | 0.12637 | 0.0417 | 6.5474

## 137. Re 18M Mach 0.00 (1)
BIGFOIL.COM POLAR EXPORT
NACA66A118
NACA66A118 |  |  |  | Cl Max: | 1.352 | at alpha= | 14.5 | deg
JavaFoil+Calcfoil stall+Eppler ext transition |  |  |  | L/D Max: | 106.595 | at alpha= | 8.5 | deg
Re: | 18000000 |  |  | Cd Min: | 0.00537 | at alpha= | 2 | deg
Mach: | 0 |  |  | Cl=0 at alpha= | -0.8254 | deg
|  |  |  | @ Cl=0.1, Cd= | 0.0058161
|  |  |  | @ Cl=0.4, Cd= | 0.0056722
|  |  |  | @ Cl=0.6, Cd= | 0.007282
alpha (deg) | Cl | Cd | Cm | Cl/Cd
-20 | -1.027 | 0.07061 | 0.025 | -14.547
-19.5 | -1.09 | 0.04397 | 0.025 | -24.795
-19 | -1.112 | 0.04057 | 0.025 | -27.406
-18.5 | -1.144 | 0.03229 | 0.024 | -35.423
-18 | -1.166 | 0.02847 | 0.023 | -40.951
-17.5 | -1.184 | 0.02578 | 0.022 | -45.932
-17 | -1.198 | 0.02372 | 0.021 | -50.522
-16.5 | -1.213 | 0.02087 | 0.02 | -58.096
-16 | -1.22 | 0.01959 | 0.019 | -62.286
-15.5 | -1.225 | 0.01819 | 0.018 | -67.34
-15 | -1.226 | 0.01702 | 0.017 | -72.052
-14.5 | -1.223 | 0.01606 | 0.016 | -76.164
-14 | -1.217 | 0.01501 | 0.015 | -81.098
-13.5 | -1.207 | 0.01418 | 0.014 | -85.088
-13 | -1.192 | 0.01351 | 0.013 | -88.247
-12.5 | -1.173 | 0.01284 | 0.011 | -91.374
-12 | -1.151 | 0.01226 | 0.01 | -93.848
-11.5 | -1.124 | 0.01172 | 0.009 | -95.904
-11 | -1.094 | 0.01118 | 0.008 | -97.795
-10.5 | -1.057 | 0.01071 | 0.006 | -98.7
-10 | -1.018 | 0.01022 | 0.005 | -99.603
-9.5 | -0.977 | 0.0098 | 0.004 | -99.695
-9 | -0.932 | 0.00941 | 0.003 | -99.102
-8.5 | -0.886 | 0.00902 | 0.001 | -98.205
-8 | -0.837 | 0.0087 | 0 | -96.208
-7.5 | -0.786 | 0.00837 | -0.001 | -93.898
-7 | -0.734 | 0.00805 | -0.002 | -91.091
-6.5 | -0.679 | 0.00777 | -0.004 | -87.48
-6 | -0.624 | 0.00744 | -0.005 | -83.873
-5.5 | -0.567 | 0.00719 | -0.006 | -78.827
-5 | -0.509 | 0.00696 | -0.008 | -73.163
-4.5 | -0.45 | 0.00674 | -0.009 | -66.781
-4 | -0.391 | 0.00658 | -0.01 | -59.399
-3.5 | -0.33 | 0.0057 | -0.012 | -57.957
-3 | -0.269 | 0.00589 | -0.013 | -45.763
-2.5 | -0.208 | 0.00656 | -0.014 | -31.738
-2 | -0.146 | 0.00588 | -0.016 | -24.849
-1.5 | -0.084 | 0.00581 | -0.017 | -14.468
-1 | -0.022 | 0.00574 | -0.018 | -3.784
-0.5 | 0.041 | 0.00574 | -0.02 | 7.076
0 | 0.103 | 0.00582 | -0.021 | 17.718
0.5 | 0.165 | 0.00584 | -0.022 | 28.328
1 | 0.228 | 0.00591 | -0.024 | 38.555
1.5 | 0.29 | 0.00555 | -0.025 | 52.213
2 | 0.351 | 0.00537 | -0.026 | 65.438
2.5 | 0.411 | 0.00574 | -0.028 | 71.702
3 | 0.471 | 0.00683 | -0.029 | 69.008
3.5 | 0.531 | 0.00702 | -0.03 | 75.664
4 | 0.591 | 0.00725 | -0.031 | 81.561
4.5 | 0.65 | 0.00746 | -0.033 | 87.04
5 | 0.708 | 0.00773 | -0.034 | 91.488
5.5 | 0.764 | 0.00802 | -0.035 | 95.351
6 | 0.82 | 0.00832 | -0.037 | 98.513
6.5 | 0.875 | 0.00866 | -0.038 | 100.962
7 | 0.928 | 0.00897 | -0.039 | 103.397
7.5 | 0.979 | 0.00932 | -0.04 | 105.034
8 | 1.027 | 0.0097 | -0.041 | 105.885
8.5 | 1.073 | 0.01006 | -0.043 | 106.595
9 | 1.116 | 0.01049 | -0.044 | 106.374
9.5 | 1.155 | 0.01092 | -0.045 | 105.831
10 | 1.192 | 0.01139 | -0.046 | 104.636
10.5 | 1.225 | 0.01186 | -0.047 | 103.323
11 | 1.255 | 0.0124 | -0.048 | 101.198
11.5 | 1.28 | 0.013 | -0.05 | 98.484
12 | 1.302 | 0.0137 | -0.051 | 95.06
12.5 | 1.32 | 0.0144 | -0.052 | 91.697
13 | 1.334 | 0.01515 | -0.053 | 88.043
13.5 | 1.344 | 0.01598 | -0.054 | 84.072
14 | 1.35 | 0.01682 | -0.055 | 80.253
14.5 | 1.352 | 0.01784 | -0.056 | 75.776
15 | 1.351 | 0.0188 | -0.057 | 71.841
15.5 | 1.346 | 0.01978 | -0.058 | 68.033
16 | 1.337 | 0.02126 | -0.059 | 62.862
16.5 | 1.325 | 0.02258 | -0.06 | 58.697
17 | 1.311 | 0.02404 | -0.061 | 54.538
17.5 | 1.293 | 0.02603 | -0.061 | 49.664
18 | 1.273 | 0.0279 | -0.062 | 45.628
18.5 | 1.247 | 0.03009 | -0.063 | 41.435
19 | 1.217 | 0.0329 | -0.064 | 36.993
19.5 | 1.188 | 0.03495 | -0.064 | 33.988

## 138. Re 18M Mach 0.00 (2)
BIGFOIL.COM POLAR EXPORT
NACA66A118
NACA66A118 |  |  |  | Cl Max: | 1.6454 | at alpha= | 20 | deg
XFOIL ncrit=9 |  |  |  | L/D Max: | 91.9747 | at alpha= | 8.5 | deg
Re: | 18000000 |  |  | Cd Min: | 0.03417 | at alpha= | 20 | deg
Mach: | 0 |  |  | Cl=0 at alpha= | -0.94412 | deg
|  |  |  | @ Cl=0.1, Cd= | 0.0028016
|  |  |  | @ Cl=0.4, Cd= | 0.0058011
|  |  |  | @ Cl=0.6, Cd= | 0.0070894
alpha (deg) | Cl | Cd | Cm | Cl/Cd
-20 | -1.5566 | 0.02918 | -0.0666 | -53.3448
-19.5 | -1.5311 | 0.02743 | -0.0654 | -55.8184
-19 | -1.505 | 0.02575 | -0.0642 | -58.4466
-18.5 | -1.4789 | 0.02415 | -0.0627 | -61.2381
-18 | -1.4498 | 0.02276 | -0.0613 | -63.6995
-17.5 | -1.4247 | 0.02121 | -0.0594 | -67.1711
-17 | -1.3971 | 0.01983 | -0.0575 | -70.4539
-16.5 | -1.3672 | 0.01864 | -0.0557 | -73.3476
-16 | -1.3332 | 0.01768 | -0.0542 | -75.4072
-15.5 | -1.3016 | 0.01662 | -0.0524 | -78.3153
-15 | -1.2679 | 0.01572 | -0.0507 | -80.6552
-14.5 | -1.2323 | 0.01489 | -0.049 | -82.7602
-14 | -1.1957 | 0.01414 | -0.0475 | -84.5615
-13.5 | -1.1595 | 0.0134 | -0.0457 | -86.5299
-13 | -1.1214 | 0.01273 | -0.0442 | -88.0911
-12.5 | -1.0834 | 0.01206 | -0.0425 | -89.8342
-12 | -1.0456 | 0.01143 | -0.0407 | -91.4786
-11.5 | -1.0062 | 0.01086 | -0.039 | -92.6519
-11 | -0.9681 | 0.01028 | -0.037 | -94.1732
-10.5 | -0.928 | 0.00978 | -0.0353 | -94.8875
-10 | -0.887 | 0.00933 | -0.0336 | -95.0697
-9.5 | -0.8452 | 0.00891 | -0.032 | -94.8597
-9 | -0.804 | 0.00852 | -0.0301 | -94.3662
-8.5 | -0.7635 | 0.00815 | -0.0281 | -93.681
-8 | -0.7266 | 0.00777 | -0.0251 | -93.5135
-7.5 | -0.6905 | 0.00754 | -0.0218 | -91.5782
-7 | -0.6426 | 0.0073 | -0.0209 | -88.0274
-6.5 | -0.5924 | 0.00707 | -0.0205 | -83.7907
-6 | -0.5413 | 0.00683 | -0.0202 | -79.2533
-5.5 | -0.4892 | 0.0066 | -0.0201 | -74.1212
-5 | -0.4354 | 0.0064 | -0.0203 | -68.0312
-4.5 | -0.3815 | 0.00619 | -0.0206 | -61.6317
-4 | -0.3265 | 0.00602 | -0.021 | -54.2359
-3.5 | -0.2713 | 0.00584 | -0.0215 | -46.4555
-3 | -0.2174 | 0.00561 | -0.0218 | -38.7522
-2.5 | -0.1646 | 0.00525 | -0.0218 | -31.3524
-2 | -0.1116 | 0.00488 | -0.0219 | -22.8689
-1 | -0.0057 | 0.00407 | -0.0222 | -1.4005
-0.5 | 0.0453 | 0.0034 | -0.0222 | 13.3235
0 | 0.0981 | 0.0028 | -0.0224 | 35.0357
0.5 | 0.1575 | 0.00285 | -0.0237 | 55.2632
1 | 0.204 | 0.00374 | -0.0227 | 54.5455
1.5 | 0.25 | 0.00444 | -0.0216 | 56.3063
2 | 0.3003 | 0.00487 | -0.0211 | 61.6632
2.5 | 0.3492 | 0.00533 | -0.0204 | 65.5159
3 | 0.3964 | 0.00577 | -0.0194 | 68.7002
3.5 | 0.4427 | 0.00617 | -0.0181 | 71.7504
4 | 0.4896 | 0.00652 | -0.0169 | 75.092
4.5 | 0.5389 | 0.00676 | -0.0162 | 79.7189
5 | 0.5849 | 0.00698 | -0.0148 | 83.7966
5.5 | 0.6208 | 0.00724 | -0.0113 | 85.7459
6 | 0.6619 | 0.00755 | -0.0091 | 87.6689
6.5 | 0.704 | 0.00787 | -0.0071 | 89.4536
7 | 0.745 | 0.00825 | -0.0051 | 90.303
7.5 | 0.787 | 0.00863 | -0.0033 | 91.1935
8 | 0.8291 | 0.00903 | -0.0016 | 91.8162
8.5 | 0.871 | 0.00947 | 0 | 91.9747
9 | 0.911 | 0.00998 | 0.0019 | 91.2826
9.5 | 0.9512 | 0.01051 | 0.0037 | 90.5043
10 | 0.9927 | 0.01103 | 0.0051 | 90
10.5 | 1.032 | 0.01161 | 0.0069 | 88.8889
11 | 1.0716 | 0.01221 | 0.0085 | 87.7641
11.5 | 1.1083 | 0.01292 | 0.0105 | 85.7817
12 | 1.1466 | 0.01362 | 0.0122 | 84.185
12.5 | 1.1834 | 0.01438 | 0.014 | 82.2949
13 | 1.2216 | 0.01511 | 0.0155 | 80.8471
13.5 | 1.2569 | 0.01597 | 0.0172 | 78.7038
14 | 1.2939 | 0.01678 | 0.0187 | 77.1097
14.5 | 1.3281 | 0.01775 | 0.0204 | 74.8225
15 | 1.3619 | 0.01878 | 0.0221 | 72.5186
15.5 | 1.3928 | 0.01996 | 0.024 | 69.7796
16 | 1.424 | 0.0212 | 0.0257 | 67.1698
16.5 | 1.4543 | 0.02252 | 0.0274 | 64.5782
17 | 1.4841 | 0.02387 | 0.029 | 62.1743
17.5 | 1.5153 | 0.02521 | 0.0304 | 60.1071
18 | 1.5432 | 0.02678 | 0.0318 | 57.6251
18.5 | 1.5718 | 0.02835 | 0.0331 | 55.4427
19 | 1.5965 | 0.03021 | 0.0346 | 52.8467
19.5 | 1.6208 | 0.03219 | 0.0359 | 50.351
20 | 1.6454 | 0.03417 | 0.037 | 48.1534

## 139. Re 18M Mach 0.10 (1)
BIGFOIL.COM POLAR EXPORT
NACA66A118
NACA66A118 |  |  |  | Cl Max: | 1.334 | at alpha= | 14 | deg
JavaFoil+Calcfoil stall+Eppler ext transition |  |  |  | L/D Max: | 105.567 | at alpha= | 8.5 | deg
Re: | 18000000 |  |  | Cd Min: | 0.00536 | at alpha= | 2 | deg
Mach: | 0.1 |  |  | Cl=0 at alpha= | -0.8254 | deg
|  |  |  | @ Cl=0.1, Cd= | 0.0058249
|  |  |  | @ Cl=0.4, Cd= | 0.0056812
|  |  |  | @ Cl=0.6, Cd= | 0.0072954
alpha (deg) | Cl | Cd | Cm | Cl/Cd
-20 | -0.929 | 0.10867 | 0.022 | -8.55
-19.5 | -0.973 | 0.0849 | 0.023 | -11.461
-19 | -1.029 | 0.05805 | 0.023 | -17.732
-18.5 | -1.078 | 0.0421 | 0.024 | -25.615
-18 | -1.124 | 0.02906 | 0.023 | -38.69
-17.5 | -1.138 | 0.02922 | 0.022 | -38.956
-17 | -1.165 | 0.02418 | 0.021 | -48.159
-16.5 | -1.182 | 0.02157 | 0.02 | -54.8
-16 | -1.193 | 0.02022 | 0.019 | -59.016
-15.5 | -1.201 | 0.019 | 0.018 | -63.227
-15 | -1.207 | 0.01742 | 0.017 | -69.27
-14.5 | -1.207 | 0.01641 | 0.016 | -73.563
-14 | -1.204 | 0.01529 | 0.015 | -78.795
-13.5 | -1.197 | 0.01442 | 0.014 | -82.985
-13 | -1.184 | 0.01372 | 0.013 | -86.315
-12.5 | -1.168 | 0.01314 | 0.011 | -88.853
-12 | -1.147 | 0.01242 | 0.01 | -92.335
-11.5 | -1.122 | 0.01187 | 0.009 | -94.55
-11 | -1.093 | 0.01131 | 0.008 | -96.603
-10.5 | -1.058 | 0.01082 | 0.007 | -97.774
-10 | -1.019 | 0.01032 | 0.005 | -98.774
-9.5 | -0.978 | 0.00988 | 0.004 | -98.971
-9 | -0.935 | 0.00947 | 0.003 | -98.653
-8.5 | -0.888 | 0.0091 | 0.001 | -97.638
-8 | -0.84 | 0.00876 | 0 | -95.872
-7.5 | -0.789 | 0.00842 | -0.001 | -93.657
-7 | -0.736 | 0.00812 | -0.002 | -90.71
-6.5 | -0.682 | 0.0078 | -0.004 | -87.485
-6 | -0.627 | 0.00749 | -0.005 | -83.637
-5.5 | -0.57 | 0.00724 | -0.006 | -78.645
-5 | -0.511 | 0.007 | -0.008 | -73.024
-4.5 | -0.452 | 0.00678 | -0.009 | -66.668
-4 | -0.392 | 0.00658 | -0.01 | -59.594
-3.5 | -0.332 | 0.00573 | -0.012 | -57.93
-3 | -0.271 | 0.0059 | -0.013 | -45.856
-2.5 | -0.209 | 0.00631 | -0.014 | -33.16
-2 | -0.147 | 0.0059 | -0.016 | -24.878
-1.5 | -0.085 | 0.00582 | -0.017 | -14.532
-1 | -0.022 | 0.00576 | -0.019 | -3.789
-0.5 | 0.041 | 0.00575 | -0.02 | 7.101
0 | 0.104 | 0.00583 | -0.021 | 17.766
0.5 | 0.166 | 0.00584 | -0.023 | 28.456
1 | 0.229 | 0.00594 | -0.024 | 38.536
1.5 | 0.291 | 0.00554 | -0.025 | 52.465
2 | 0.353 | 0.00536 | -0.026 | 65.801
2.5 | 0.413 | 0.00577 | -0.028 | 71.602
3 | 0.474 | 0.00683 | -0.029 | 69.352
3.5 | 0.534 | 0.00706 | -0.03 | 75.669
4 | 0.594 | 0.00727 | -0.032 | 81.677
4.5 | 0.653 | 0.00752 | -0.033 | 86.817
5 | 0.711 | 0.00777 | -0.034 | 91.495
5.5 | 0.768 | 0.00806 | -0.035 | 95.225
6 | 0.824 | 0.00839 | -0.037 | 98.144
6.5 | 0.878 | 0.00871 | -0.038 | 100.857
7 | 0.931 | 0.00902 | -0.039 | 103.2
7.5 | 0.982 | 0.00938 | -0.04 | 104.755
8 | 1.031 | 0.00977 | -0.042 | 105.503
8.5 | 1.076 | 0.01019 | -0.043 | 105.567
9 | 1.118 | 0.0106 | -0.044 | 105.538
9.5 | 1.157 | 0.01103 | -0.045 | 104.887
10 | 1.193 | 0.01152 | -0.046 | 103.54
10.5 | 1.225 | 0.01199 | -0.048 | 102.179
11 | 1.253 | 0.01254 | -0.049 | 99.97
11.5 | 1.277 | 0.01317 | -0.05 | 97.02
12 | 1.297 | 0.01388 | -0.051 | 93.45
12.5 | 1.313 | 0.01461 | -0.052 | 89.877
13 | 1.324 | 0.01539 | -0.053 | 86.047
13.5 | 1.332 | 0.01626 | -0.054 | 81.907
14 | 1.334 | 0.01727 | -0.055 | 77.276
14.5 | 1.333 | 0.01819 | -0.056 | 73.287
15 | 1.328 | 0.01921 | -0.057 | 69.155
15.5 | 1.319 | 0.02058 | -0.058 | 64.099
16 | 1.308 | 0.02146 | -0.059 | 60.952
16.5 | 1.291 | 0.0233 | -0.06 | 55.391
17 | 1.271 | 0.0252 | -0.061 | 50.437
17.5 | 1.249 | 0.02719 | -0.062 | 45.932
18 | 1.224 | 0.02934 | -0.062 | 41.718
18.5 | 1.191 | 0.03262 | -0.063 | 36.518
19 | 1.157 | 0.03562 | -0.064 | 32.479

## 140. Re 18M Mach 0.10 (2)
BIGFOIL.COM POLAR EXPORT
NACA66A118
NACA66A118 |  |  |  | Cl Max: | 1.6438 | at alpha= | 20 | deg
XFOIL ncrit=9 |  |  |  | L/D Max: | 90.6893 | at alpha= | 8 | deg
Re: | 18000000 |  |  | Cd Min: | 0.03592 | at alpha= | 20 | deg
Mach: | 0.1 |  |  | Cl=0 at alpha= | -0.94444 | deg
|  |  |  | @ Cl=0.1, Cd= | 0.0028009
|  |  |  | @ Cl=0.4, Cd= | 0.0058056
|  |  |  | @ Cl=0.6, Cd= | 0.0071497
alpha (deg) | Cl | Cd | Cm | Cl/Cd
-20 | -1.5577 | 0.03058 | -0.0704 | -50.9385
-19.5 | -1.5356 | 0.02849 | -0.0689 | -53.8996
-19 | -1.5078 | 0.02681 | -0.0677 | -56.2402
-18 | -1.453 | 0.02359 | -0.0646 | -61.5939
-17.5 | -1.4264 | 0.02203 | -0.0627 | -64.7481
-17 | -1.3983 | 0.02058 | -0.0608 | -67.9446
-16.5 | -1.3707 | 0.01922 | -0.0586 | -71.3163
-16 | -1.3342 | 0.01829 | -0.0573 | -72.947
-15.5 | -1.305 | 0.01706 | -0.055 | -76.4947
-15 | -1.2709 | 0.01613 | -0.0532 | -78.7911
-14.5 | -1.2349 | 0.01526 | -0.0515 | -80.924
-14 | -1.1993 | 0.01443 | -0.0497 | -83.1116
-13.5 | -1.1611 | 0.01372 | -0.048 | -84.6283
-13 | -1.124 | 0.01297 | -0.0462 | -86.6615
-12.5 | -1.0852 | 0.01231 | -0.0445 | -88.156
-12 | -1.0461 | 0.01167 | -0.0428 | -89.6401
-11.5 | -1.0073 | 0.01106 | -0.0409 | -91.0759
-11 | -0.9695 | 0.01044 | -0.0388 | -92.864
-10.5 | -0.9285 | 0.00993 | -0.037 | -93.5045
-10 | -0.8869 | 0.00946 | -0.0354 | -93.7526
-9.5 | -0.845 | 0.00903 | -0.0336 | -93.577
-9 | -0.8034 | 0.00862 | -0.0318 | -93.2019
-8.5 | -0.762 | 0.00824 | -0.0298 | -92.4757
-8 | -0.7239 | 0.00784 | -0.027 | -92.3342
-7.5 | -0.6875 | 0.00755 | -0.0237 | -91.0596
-7 | -0.6436 | 0.00734 | -0.0218 | -87.6839
-6.5 | -0.5935 | 0.00711 | -0.0212 | -83.474
-6 | -0.5425 | 0.00686 | -0.0208 | -79.0816
-5.5 | -0.4904 | 0.00662 | -0.0206 | -74.0785
-5 | -0.4366 | 0.00643 | -0.0208 | -67.9005
-4.5 | -0.3825 | 0.00621 | -0.021 | -61.5942
-4 | -0.3273 | 0.00603 | -0.0214 | -54.2786
-3.5 | -0.272 | 0.00586 | -0.0218 | -46.4164
-3 | -0.2177 | 0.00563 | -0.0221 | -38.6679
-2.5 | -0.1649 | 0.00527 | -0.0221 | -31.2903
-2 | -0.1118 | 0.00489 | -0.0221 | -22.863
-1 | -0.0057 | 0.00407 | -0.0224 | -1.4005
-0.5 | 0.0456 | 0.00339 | -0.0223 | 13.4513
0 | 0.0987 | 0.0028 | -0.0225 | 35.25
0.5 | 0.1586 | 0.00284 | -0.0239 | 55.8451
1 | 0.2056 | 0.00371 | -0.0229 | 55.4178
1.5 | 0.2511 | 0.00444 | -0.0216 | 56.5541
2 | 0.3016 | 0.00487 | -0.0212 | 61.9302
2.5 | 0.3503 | 0.00534 | -0.0203 | 65.5993
3 | 0.3972 | 0.00578 | -0.0191 | 68.7197
3.5 | 0.4431 | 0.0062 | -0.0177 | 71.4677
4 | 0.4899 | 0.00654 | -0.0165 | 74.9083
4.5 | 0.5388 | 0.00679 | -0.0156 | 79.352
5 | 0.5798 | 0.00698 | -0.013 | 83.0659
5.5 | 0.6179 | 0.0073 | -0.01 | 84.6438
6 | 0.6598 | 0.00762 | -0.0078 | 86.5879
6.5 | 0.7023 | 0.00795 | -0.0059 | 88.3396
7 | 0.7437 | 0.00835 | -0.0039 | 89.0659
7.5 | 0.7867 | 0.00873 | -0.0022 | 90.1145
8 | 0.8289 | 0.00914 | -0.0004 | 90.6893
8.5 | 0.87 | 0.00962 | 0.0014 | 90.4366
9 | 0.9113 | 0.01013 | 0.0032 | 89.9605
9.5 | 0.9519 | 0.01067 | 0.005 | 89.2127
10 | 0.9929 | 0.01122 | 0.0066 | 88.4938
10.5 | 1.0334 | 0.01181 | 0.0083 | 87.5021
11 | 1.0714 | 0.01248 | 0.0103 | 85.8494
11.5 | 1.1101 | 0.01316 | 0.0121 | 84.3541
12 | 1.1468 | 0.01394 | 0.0141 | 82.2669
12.5 | 1.1862 | 0.01464 | 0.0156 | 81.0246
13 | 1.2226 | 0.01548 | 0.0175 | 78.9793
13.5 | 1.2604 | 0.01629 | 0.0191 | 77.3726
14 | 1.2951 | 0.01725 | 0.021 | 75.0783
14.5 | 1.3318 | 0.01817 | 0.0225 | 73.2966
15 | 1.3633 | 0.01936 | 0.0245 | 70.4184
15.5 | 1.3964 | 0.02051 | 0.0263 | 68.0839
16 | 1.4266 | 0.02186 | 0.0283 | 65.2608
16.5 | 1.4578 | 0.02319 | 0.03 | 62.8633
17 | 1.4887 | 0.02457 | 0.0316 | 60.5902
17.5 | 1.5178 | 0.02613 | 0.0332 | 58.0865
18 | 1.5482 | 0.02762 | 0.0346 | 56.0536
18.5 | 1.5734 | 0.0295 | 0.0363 | 53.3356
19 | 1.6009 | 0.03129 | 0.0376 | 51.1633
19.5 | 1.6243 | 0.03346 | 0.0391 | 48.5445
20 | 1.6438 | 0.03592 | 0.0406 | 45.7628

## 141. Re 18M Mach 0.25 (1)
BIGFOIL.COM POLAR EXPORT
NACA66A118
NACA66A118 |  |  |  | Cl Max: | 1.251 | at alpha= | 12 | deg
JavaFoil+Calcfoil stall+Eppler ext transition |  |  |  | L/D Max: | 102.441 | at alpha= | 8 | deg
Re: | 18000000 |  |  | Cd Min: | 0.00552 | at alpha= | -2.5 | deg
Mach: | 0.25 |  |  | Cl=0 at alpha= | -0.82812 | deg
|  |  |  | @ Cl=0.1, Cd= | 0.0059769
|  |  |  | @ Cl=0.4, Cd= | 0.005979
|  |  |  | @ Cl=0.6, Cd= | 0.0074275
alpha (deg) | Cl | Cd | Cm | Cl/Cd
-17.5 | -0.695 | 0.12952 | 0.013 | -5.369
-17 | -0.743 | 0.12025 | 0.013 | -6.179
-16.5 | -0.79 | 0.10832 | 0.014 | -7.292
-16 | -0.862 | 0.07505 | 0.016 | -11.482
-15.5 | -0.989 | 0.02776 | 0.018 | -35.629
-15 | -1.038 | 0.02135 | 0.017 | -48.611
-14.5 | -1.069 | 0.01896 | 0.016 | -56.395
-14 | -1.093 | 0.01743 | 0.015 | -62.68
-13.5 | -1.108 | 0.01629 | 0.014 | -68.027
-13 | -1.116 | 0.01522 | 0.013 | -73.354
-12.5 | -1.118 | 0.01424 | 0.012 | -78.522
-12 | -1.112 | 0.01348 | 0.01 | -82.522
-11.5 | -1.1 | 0.01274 | 0.009 | -86.338
-11 | -1.081 | 0.0121 | 0.008 | -89.351
-10.5 | -1.053 | 0.01151 | 0.007 | -91.507
-10 | -1.02 | 0.01093 | 0.005 | -93.362
-9.5 | -0.984 | 0.01045 | 0.004 | -94.184
-9 | -0.944 | 0.01003 | 0.003 | -94.026
-8.5 | -0.9 | 0.00958 | 0.001 | -93.921
-8 | -0.853 | 0.00916 | 0 | -93.095
-7.5 | -0.803 | 0.00875 | -0.001 | -91.851
-7 | -0.751 | 0.00841 | -0.002 | -89.301
-6.5 | -0.697 | 0.00811 | -0.004 | -85.911
-6 | -0.641 | 0.00774 | -0.005 | -82.767
-5.5 | -0.583 | 0.00743 | -0.007 | -78.443
-5 | -0.524 | 0.00717 | -0.008 | -73.061
-4.5 | -0.463 | 0.00695 | -0.009 | -66.692
-4 | -0.402 | 0.00673 | -0.011 | -59.711
-3.5 | -0.34 | 0.00655 | -0.012 | -51.889
-3 | -0.277 | 0.00636 | -0.013 | -43.625
-2.5 | -0.214 | 0.00552 | -0.015 | -38.821
-2 | -0.151 | 0.00604 | -0.016 | -24.991
-1.5 | -0.087 | 0.00594 | -0.018 | -14.628
-1 | -0.022 | 0.00581 | -0.019 | -3.86
-0.5 | 0.042 | 0.00585 | -0.02 | 7.172
0 | 0.106 | 0.00599 | -0.022 | 17.761
0.5 | 0.171 | 0.00602 | -0.023 | 28.393
1 | 0.235 | 0.00556 | -0.024 | 42.173
1.5 | 0.298 | 0.00597 | -0.026 | 50.005
2 | 0.362 | 0.00612 | -0.027 | 59.198
2.5 | 0.424 | 0.00589 | -0.028 | 71.99
3 | 0.486 | 0.00702 | -0.03 | 69.203
3.5 | 0.548 | 0.00724 | -0.031 | 75.578
4 | 0.609 | 0.00746 | -0.032 | 81.627
4.5 | 0.669 | 0.00773 | -0.034 | 86.498
5 | 0.728 | 0.00805 | -0.035 | 90.484
5.5 | 0.786 | 0.00835 | -0.036 | 94.126
6 | 0.842 | 0.00868 | -0.038 | 96.999
6.5 | 0.897 | 0.00903 | -0.039 | 99.336
7 | 0.95 | 0.00942 | -0.04 | 100.821
7.5 | 1.001 | 0.0098 | -0.041 | 102.12
8 | 1.048 | 0.01023 | -0.043 | 102.441
8.5 | 1.09 | 0.01071 | -0.044 | 101.776
9 | 1.129 | 0.0112 | -0.045 | 100.814
9.5 | 1.164 | 0.01167 | -0.046 | 99.667
10 | 1.193 | 0.01223 | -0.048 | 97.54
10.5 | 1.217 | 0.01282 | -0.049 | 94.917
11 | 1.235 | 0.01351 | -0.05 | 91.372
11.5 | 1.246 | 0.01433 | -0.051 | 86.956
12 | 1.251 | 0.01517 | -0.052 | 82.478
12.5 | 1.25 | 0.0161 | -0.053 | 77.639
13 | 1.241 | 0.0171 | -0.054 | 72.58
13.5 | 1.226 | 0.01824 | -0.055 | 67.196
14 | 1.202 | 0.01968 | -0.056 | 61.097
14.5 | 1.173 | 0.02099 | -0.057 | 55.87
15 | 1.135 | 0.02317 | -0.058 | 48.971
15.5 | 1.089 | 0.02596 | -0.059 | 41.941
16 | 1.035 | 0.02994 | -0.059 | 34.559
16.5 | 0.979 | 0.03351 | -0.06 | 29.211
17 | 0.824 | 0.09767 | -0.047 | 8.435

## 142. Re 18M Mach 0.25 (2)
BIGFOIL.COM POLAR EXPORT
NACA66A118
NACA66A118 |  |  |  | Cl Max: | 1.6363 | at alpha= | 20 | deg
XFOIL ncrit=9 |  |  |  | L/D Max: | 83.7285 | at alpha= | 8 | deg
Re: | 18000000 |  |  | Cd Min: | 0.04657 | at alpha= | 20 | deg
Mach: | 0.25 |  |  | Cl=0 at alpha= | -0.95068 | deg
|  |  |  | @ Cl=0.1, Cd= | 0.0028289
|  |  |  | @ Cl=0.4, Cd= | 0.0058734
|  |  |  | @ Cl=0.6, Cd= | 0.0076153
alpha (deg) | Cl | Cd | Cm | Cl/Cd
-20 | -1.551 | 0.04027 | -0.0906 | -38.515
-19.5 | -1.5342 | 0.0369 | -0.089 | -41.5772
-19 | -1.5136 | 0.03397 | -0.0873 | -44.557
-18.5 | -1.4923 | 0.03125 | -0.0851 | -47.7536
-18 | -1.4621 | 0.0292 | -0.0833 | -50.0719
-17.5 | -1.4382 | 0.02691 | -0.0807 | -53.4448
-17 | -1.4104 | 0.02492 | -0.0783 | -56.5971
-16.5 | -1.3821 | 0.02311 | -0.0756 | -59.8053
-16 | -1.3469 | 0.02167 | -0.0734 | -62.1551
-15.5 | -1.3186 | 0.02001 | -0.0704 | -65.8971
-15 | -1.2843 | 0.01872 | -0.0679 | -68.6058
-14.5 | -1.2491 | 0.01749 | -0.0653 | -71.418
-14 | -1.2129 | 0.0164 | -0.0627 | -73.9573
-13 | -1.1356 | 0.01453 | -0.0579 | -78.1555
-12.5 | -1.0962 | 0.01368 | -0.0555 | -80.1316
-12 | -1.054 | 0.01297 | -0.0535 | -81.2645
-11.5 | -1.0132 | 0.01224 | -0.0511 | -82.7778
-11 | -0.9738 | 0.01148 | -0.0486 | -84.8258
-10.5 | -0.9318 | 0.01083 | -0.0464 | -86.0388
-10 | -0.8891 | 0.01023 | -0.0443 | -86.911
-9.5 | -0.8458 | 0.0097 | -0.0422 | -87.1959
-9 | -0.8025 | 0.0092 | -0.04 | -87.2283
-8.5 | -0.758 | 0.00877 | -0.0381 | -86.431
-8 | -0.7156 | 0.00831 | -0.0357 | -86.1131
-7.5 | -0.6728 | 0.00791 | -0.0333 | -85.0569
-7 | -0.6308 | 0.00754 | -0.0306 | -83.6605
-6.5 | -0.5915 | 0.00724 | -0.0273 | -81.6989
-6 | -0.5464 | 0.00702 | -0.025 | -77.8348
-5.5 | -0.4953 | 0.00676 | -0.0241 | -73.2692
-5 | -0.4416 | 0.00654 | -0.0237 | -67.5229
-4.5 | -0.3867 | 0.00633 | -0.0236 | -61.09
-4 | -0.3311 | 0.00613 | -0.0236 | -54.0131
-3.5 | -0.2748 | 0.00594 | -0.0238 | -46.2626
-3 | -0.2189 | 0.00573 | -0.024 | -38.2024
-2.5 | -0.1656 | 0.00536 | -0.0237 | -30.8955
-2 | -0.1125 | 0.00493 | -0.0234 | -22.8195
-1.5 | -0.06 | 0.00446 | -0.0231 | -13.4529
-1 | -0.0051 | 0.00406 | -0.0232 | -1.2562
-0.5 | 0.0466 | 0.00331 | -0.0229 | 14.0785
0 | 0.1021 | 0.00281 | -0.0233 | 36.3345
0.5 | 0.1644 | 0.00282 | -0.0247 | 58.2979
1 | 0.2138 | 0.00361 | -0.0238 | 59.2244
1.5 | 0.2583 | 0.00441 | -0.022 | 58.5714
2.5 | 0.3562 | 0.00539 | -0.0198 | 66.0853
3 | 0.4006 | 0.00588 | -0.0177 | 68.1293
3.5 | 0.4431 | 0.00634 | -0.0152 | 69.8896
4 | 0.4815 | 0.00665 | -0.0117 | 72.406
4.5 | 0.5198 | 0.00696 | -0.0083 | 74.6839
5 | 0.5631 | 0.00729 | -0.0059 | 77.2428
5.5 | 0.6062 | 0.00767 | -0.0036 | 79.0352
6 | 0.651 | 0.00805 | -0.0017 | 80.8696
6.5 | 0.6952 | 0.00846 | 0.0002 | 82.1749
7 | 0.7391 | 0.00891 | 0.0022 | 82.9517
7.5 | 0.7831 | 0.00937 | 0.0041 | 83.5752
8 | 0.8264 | 0.00987 | 0.0061 | 83.7285
8.5 | 0.8696 | 0.01042 | 0.0081 | 83.4549
9 | 0.9112 | 0.01104 | 0.0103 | 82.5362
9.5 | 0.9545 | 0.01164 | 0.0122 | 82.0017
10 | 0.9966 | 0.0123 | 0.0142 | 81.0244
10.5 | 1.0374 | 0.01304 | 0.0164 | 79.5552
11 | 1.0774 | 0.01383 | 0.0187 | 77.9031
11.5 | 1.1165 | 0.01466 | 0.0211 | 76.1596
12 | 1.1573 | 0.0155 | 0.0232 | 74.6645
12.5 | 1.1963 | 0.01643 | 0.0254 | 72.8119
13 | 1.2366 | 0.01737 | 0.0275 | 71.1917
13.5 | 1.2734 | 0.01849 | 0.0299 | 68.8697
14 | 1.3095 | 0.01969 | 0.0323 | 66.5058
14.5 | 1.3446 | 0.02099 | 0.0347 | 64.0591
15 | 1.3774 | 0.0225 | 0.0372 | 61.2178
15.5 | 1.4123 | 0.02392 | 0.0395 | 59.0426
16 | 1.4446 | 0.02556 | 0.0419 | 56.518
16.5 | 1.4778 | 0.02724 | 0.0441 | 54.2511
17 | 1.5066 | 0.02921 | 0.0464 | 51.5782
17.5 | 1.5347 | 0.03137 | 0.0487 | 48.9225
18 | 1.5618 | 0.03365 | 0.0509 | 46.4131
18.5 | 1.5854 | 0.03628 | 0.053 | 43.699
19 | 1.6063 | 0.03925 | 0.055 | 40.9248
19.5 | 1.6241 | 0.04262 | 0.0567 | 38.1065
20 | 1.6363 | 0.04657 | 0.0582 | 35.1364

## 143. Re 18M Mach 0.50 (1)
BIGFOIL.COM POLAR EXPORT
NACA66A118
NACA66A118 |  |  |  | Cl Max: | 1.169 | at alpha= | 20 | deg
JavaFoil+Calcfoil stall+Eppler ext transition |  |  |  | L/D Max: | 88.912 | at alpha= | 6 | deg
Re: | 18000000 |  |  | Cd Min: | 0.00559 | at alpha= | -0.5 | deg
Mach: | 0.5 |  |  | Cl=0 at alpha= | -0.82639 | deg
|  |  |  | @ Cl=0.1, Cd= | 0.0060827
|  |  |  | @ Cl=0.4, Cd= | 0.0061679
|  |  |  | @ Cl=0.6, Cd= | 0.008116
alpha (deg) | Cl | Cd | Cm | Cl/Cd
-20 | -1.08 | 0.19935 | 0.02 | -5.416
-19.5 | -1.056 | 0.17186 | 0.02 | -6.143
-19 | -1.026 | 0.16954 | 0.019 | -6.052
-18.5 | -0.997 | 0.16486 | 0.018 | -6.046
-18 | -0.968 | 0.16315 | 0.017 | -5.934
-17.5 | -0.943 | 0.14505 | 0.016 | -6.504
-17 | -0.914 | 0.13725 | 0.015 | -6.662
-16.5 | -0.885 | 0.13443 | 0.014 | -6.584
-16 | -0.856 | 0.13027 | 0.013 | -6.57
-15.5 | -0.833 | 0.11383 | 0.013 | -7.315
-15 | -0.816 | 0.09381 | 0.014 | -8.703
-14.5 | -0.893 | 0.03191 | 0.018 | -27.968
-14 | -0.871 | 0.02659 | 0.017 | -32.754
-13.5 | -0.847 | 0.02218 | 0.016 | -38.192
-13 | -0.692 | 0.08597 | 0.009 | -8.047
-12.5 | -0.776 | 0.0231 | 0.013 | -33.61
-12 | -0.752 | 0.01939 | 0.011 | -38.766
-11.5 | -0.722 | 0.01745 | 0.01 | -41.35
-11 | -0.69 | 0.01598 | 0.009 | -43.205
-10.5 | -0.659 | 0.01475 | 0.007 | -44.653
-10 | -0.519 | 0.06368 | 0.003 | -8.154
-9.5 | -0.589 | 0.01488 | 0.005 | -39.601
-9 | -0.559 | 0.0132 | 0.003 | -42.359
-8.5 | -0.811 | 0.01229 | 0.002 | -65.97
-8 | -0.839 | 0.0115 | 0 | -73.011
-7.5 | -0.826 | 0.01075 | -0.001 | -76.823
-7 | -0.792 | 0.01008 | -0.003 | -78.599
-6.5 | -0.747 | 0.00956 | -0.004 | -78.223
-6 | -0.695 | 0.00902 | -0.006 | -77.071
-5.5 | -0.637 | 0.00858 | -0.007 | -74.251
-5 | -0.575 | 0.00816 | -0.009 | -70.477
-4.5 | -0.511 | 0.00781 | -0.01 | -65.384
-4 | -0.444 | 0.00749 | -0.012 | -59.323
-3.5 | -0.377 | 0.00724 | -0.013 | -51.997
-3 | -0.307 | 0.00696 | -0.015 | -44.172
-2.5 | -0.237 | 0.00675 | -0.016 | -35.178
-2 | -0.167 | 0.00616 | -0.018 | -27.138
-1.5 | -0.096 | 0.00626 | -0.02 | -15.409
-1 | -0.025 | 0.0056 | -0.021 | -4.46
-0.5 | 0.047 | 0.00559 | -0.023 | 8.365
0 | 0.118 | 0.00625 | -0.024 | 18.91
0.5 | 0.189 | 0.00626 | -0.026 | 30.267
1 | 0.261 | 0.00629 | -0.027 | 41.437
1.5 | 0.331 | 0.00644 | -0.029 | 51.491
2 | 0.402 | 0.00616 | -0.03 | 65.336
2.5 | 0.471 | 0.00649 | -0.032 | 72.476
3 | 0.539 | 0.00782 | -0.033 | 68.907
3.5 | 0.607 | 0.00815 | -0.035 | 74.468
4 | 0.673 | 0.00851 | -0.036 | 79.061
4.5 | 0.738 | 0.00886 | -0.037 | 83.313
5 | 0.801 | 0.00931 | -0.039 | 86.035
5.5 | 0.86 | 0.00978 | -0.04 | 87.982
6 | 0.916 | 0.0103 | -0.042 | 88.912
6.5 | 0.966 | 0.01088 | -0.043 | 88.804
7 | 1.009 | 0.01146 | -0.045 | 88.057
7.5 | 1.041 | 0.01212 | -0.046 | 85.893
8 | 1.046 | 0.0129 | -0.047 | 81.131
8.5 | 1 | 0.01398 | -0.049 | 71.491
9 | 0.555 | 0.05769 | -0.025 | 9.613
9.5 | 0.702 | 0.01586 | -0.051 | 44.283
10 | 0.734 | 0.01731 | -0.053 | 42.393
10.5 | 0.648 | 0.06232 | -0.035 | 10.402
11 | 0.8 | 0.0179 | -0.055 | 44.709
11.5 | 0.832 | 0.01929 | -0.057 | 43.121
12 | 0.862 | 0.02103 | -0.058 | 41.019
12.5 | 0.89 | 0.02383 | -0.059 | 37.366
13 | 0.829 | 0.06033 | -0.049 | 13.734
13.5 | 0.815 | 0.08998 | -0.04 | 9.061
14 | 0.984 | 0.02706 | -0.062 | 36.367
14.5 | 0.988 | 0.03873 | -0.061 | 25.519
15 | 0.897 | 0.10821 | -0.042 | 8.289
15.5 | 0.924 | 0.11559 | -0.042 | 7.992
16 | 0.947 | 0.12876 | -0.041 | 7.353
16.5 | 0.977 | 0.1303 | -0.043 | 7.5
17 | 1.007 | 0.13605 | -0.045 | 7.402
17.5 | 1.029 | 0.15563 | -0.044 | 6.611
18 | 1.058 | 0.15971 | -0.045 | 6.623
18.5 | 1.087 | 0.16524 | -0.047 | 6.58
19 | 1.115 | 0.17835 | -0.048 | 6.252
19.5 | 1.14 | 0.19524 | -0.049 | 5.841
20 | 1.169 | 0.19874 | -0.05 | 5.881

## 144. Re 18M Mach 0.50 (2)
BIGFOIL.COM POLAR EXPORT
NACA66A118
NACA66A118 |  |  |  | Cl Max: | 1.0889 | at alpha= | 11.5 | deg
XFOIL ncrit=9 |  |  |  | L/D Max: | 78.0805 | at alpha= | 1 | deg
Re: | 18000000 |  |  | Cd Min: | 0.12481 | at alpha= | 16.5 | deg
Mach: | 0.5 |  |  | Cl=0 at alpha= | -0.94107 | deg
|  |  |  | @ Cl=0.1, Cd= | 0.0028708
|  |  |  | @ Cl=0.4, Cd= | 0.0078086
|  |  |  | @ Cl=0.6, Cd= | 0.010506
alpha (deg) | Cl | Cd | Cm | Cl/Cd
-16 | -0.6525 | 0.11638 | -0.0775 | -5.6066
-15.5 | -0.6669 | 0.10433 | -0.0851 | -6.3922
-15 | -0.6805 | 0.09222 | -0.0931 | -7.3791
-14.5 | -0.7024 | 0.07932 | -0.1021 | -8.8553
-14 | -0.7256 | 0.06759 | -0.1097 | -10.7353
-13.5 | -0.7588 | 0.05636 | -0.1154 | -13.4634
-13 | -0.7877 | 0.04715 | -0.1177 | -16.7063
-12.5 | -0.8255 | 0.03868 | -0.1168 | -21.3418
-12 | -0.8621 | 0.03145 | -0.1129 | -27.4118
-11.5 | -0.8948 | 0.02528 | -0.1064 | -35.3956
-11 | -0.9055 | 0.02095 | -0.099 | -43.222
-10.5 | -0.9044 | 0.01769 | -0.091 | -51.1249
-10 | -0.8809 | 0.01557 | -0.0843 | -56.5768
-9.5 | -0.8465 | 0.01402 | -0.0785 | -60.378
-9 | -0.8004 | 0.01296 | -0.0741 | -61.7593
-8.5 | -0.7512 | 0.01206 | -0.0702 | -62.2886
-8 | -0.7021 | 0.01121 | -0.0665 | -62.6316
-7.5 | -0.6511 | 0.01047 | -0.0633 | -62.1872
-7 | -0.6002 | 0.00978 | -0.0602 | -61.3701
-6.5 | -0.549 | 0.00915 | -0.0573 | -60
-6 | -0.4968 | 0.00859 | -0.0547 | -57.8347
-5.5 | -0.4455 | 0.00806 | -0.052 | -55.273
-5 | -0.3947 | 0.00757 | -0.0494 | -52.14
-4.5 | -0.343 | 0.00716 | -0.047 | -47.905
-4 | -0.2939 | 0.00675 | -0.0441 | -43.5407
-3.5 | -0.2467 | 0.0064 | -0.0408 | -38.5469
-3 | -0.2047 | 0.00618 | -0.0363 | -33.123
-2.5 | -0.1565 | 0.00573 | -0.0333 | -27.3124
-2 | -0.1101 | 0.00512 | -0.0302 | -21.5039
-1.5 | -0.0557 | 0.00462 | -0.0286 | -12.0563
-1 | -0.0068 | 0.00382 | -0.0263 | -1.7801
-0.5 | 0.0509 | 0.00312 | -0.0257 | 16.3141
0 | 0.1179 | 0.00278 | -0.0266 | 42.4101
0.5 | 0.1899 | 0.00282 | -0.0284 | 67.3404
1 | 0.2522 | 0.00323 | -0.0284 | 78.0805
1.5 | 0.2962 | 0.00413 | -0.0249 | 71.7191
2 | 0.3279 | 0.00503 | -0.0189 | 65.1889
2.5 | 0.3477 | 0.00562 | -0.0102 | 61.8683
3 | 0.3655 | 0.00644 | -0.0016 | 56.7547
3.5 | 0.3861 | 0.00747 | 0.0059 | 51.6867
4 | 0.4214 | 0.00833 | 0.0107 | 50.5882
4.5 | 0.4699 | 0.00892 | 0.0133 | 52.6794
5 | 0.5217 | 0.00946 | 0.0154 | 55.148
5.5 | 0.5711 | 0.01011 | 0.0179 | 56.4886
6 | 0.6207 | 0.01079 | 0.0205 | 57.5255
6.5 | 0.6717 | 0.01146 | 0.0229 | 58.6126
7 | 0.7211 | 0.01223 | 0.0257 | 58.9616
7.5 | 0.772 | 0.013 | 0.0285 | 59.3846
8 | 0.8206 | 0.0139 | 0.0316 | 59.036
8.5 | 0.8696 | 0.01485 | 0.0348 | 58.5589
9 | 0.919 | 0.01586 | 0.0382 | 57.9445
9.5 | 0.9668 | 0.01701 | 0.0419 | 56.8372
10 | 1.0147 | 0.01824 | 0.0458 | 55.6305
10.5 | 1.0548 | 0.0199 | 0.0506 | 53.005
11 | 1.0833 | 0.02218 | 0.0565 | 48.8413
11.5 | 1.0889 | 0.02567 | 0.0637 | 42.4192
12 | 1.075 | 0.03047 | 0.071 | 35.2806
12.5 | 1.0458 | 0.03686 | 0.0772 | 28.3722
13 | 1.0191 | 0.04408 | 0.0809 | 23.1193
13.5 | 0.9885 | 0.05263 | 0.082 | 18.7821
14 | 0.953 | 0.06287 | 0.0801 | 15.1583
14.5 | 0.9234 | 0.07392 | 0.0755 | 12.4919
15 | 0.8961 | 0.08609 | 0.0687 | 10.4089
15.5 | 0.8724 | 0.09888 | 0.0604 | 8.8228
16 | 0.8529 | 0.11195 | 0.0515 | 7.6186
16.5 | 0.8371 | 0.12481 | 0.043 | 6.707

## 145. Re 20M Mach 0.00 (1)
BIGFOIL.COM POLAR EXPORT
NACA66A118
NACA66A118 |  |  |  | Cl Max: | 1.353 | at alpha= | 14.5 | deg
JavaFoil+Calcfoil stall+Eppler ext transition |  |  |  | L/D Max: | 108.342 | at alpha= | 8.5 | deg
Re: | 20000000 |  |  | Cd Min: | 0.00546 | at alpha= | 2 | deg
Mach: | 0 |  |  | Cl=0 at alpha= | -0.8254 | deg
|  |  |  | @ Cl=0.1, Cd= | 0.0059766
|  |  |  | @ Cl=0.4, Cd= | 0.0060464
|  |  |  | @ Cl=0.6, Cd= | 0.0071581
alpha (deg) | Cl | Cd | Cm | Cl/Cd
-20 | -1.048 | 0.05733 | 0.026 | -18.274
-19.5 | -1.095 | 0.04119 | 0.026 | -26.584
-19 | -1.116 | 0.03841 | 0.025 | -29.049
-18.5 | -1.14 | 0.03378 | 0.024 | -33.745
-18 | -1.168 | 0.02757 | 0.023 | -42.367
-17.5 | -1.182 | 0.02618 | 0.022 | -45.175
-17 | -1.2 | 0.0231 | 0.021 | -51.933
-16.5 | -1.212 | 0.02099 | 0.02 | -57.731
-16 | -1.22 | 0.01948 | 0.019 | -62.633
-15.5 | -1.225 | 0.01804 | 0.018 | -67.909
-15 | -1.227 | 0.01672 | 0.017 | -73.409
-14.5 | -1.224 | 0.0157 | 0.016 | -78.007
-14 | -1.218 | 0.01467 | 0.015 | -83.026
-13.5 | -1.208 | 0.01388 | 0.014 | -86.977
-13 | -1.193 | 0.01321 | 0.013 | -90.25
-12.5 | -1.174 | 0.01261 | 0.011 | -93.134
-12 | -1.151 | 0.012 | 0.01 | -95.906
-11.5 | -1.125 | 0.01148 | 0.009 | -97.989
-11 | -1.094 | 0.01095 | 0.008 | -99.907
-10.5 | -1.058 | 0.0105 | 0.006 | -100.81
-10 | -1.019 | 0.01001 | 0.005 | -101.794
-9.5 | -0.977 | 0.00961 | 0.004 | -101.697
-9 | -0.933 | 0.00923 | 0.003 | -101.106
-8.5 | -0.886 | 0.00887 | 0.001 | -99.9
-8 | -0.837 | 0.00855 | 0 | -97.949
-7.5 | -0.787 | 0.00821 | -0.001 | -95.828
-7 | -0.734 | 0.00792 | -0.002 | -92.695
-6.5 | -0.68 | 0.00763 | -0.004 | -89.093
-6 | -0.624 | 0.00731 | -0.005 | -85.385
-5.5 | -0.567 | 0.00705 | -0.006 | -80.441
-5 | -0.509 | 0.00686 | -0.008 | -74.247
-4.5 | -0.451 | 0.00665 | -0.009 | -67.76
-4 | -0.391 | 0.00577 | -0.01 | -67.771
-3.5 | -0.331 | 0.00595 | -0.012 | -55.511
-3 | -0.27 | 0.00669 | -0.013 | -40.314
-2.5 | -0.208 | 0.00672 | -0.014 | -30.957
-2 | -0.146 | 0.006 | -0.016 | -24.361
-1.5 | -0.084 | 0.00595 | -0.017 | -14.126
-1 | -0.022 | 0.00591 | -0.018 | -3.675
-0.5 | 0.041 | 0.00591 | -0.02 | 6.877
0 | 0.103 | 0.00598 | -0.021 | 17.243
0.5 | 0.165 | 0.00603 | -0.022 | 27.446
1 | 0.228 | 0.00607 | -0.024 | 37.535
1.5 | 0.29 | 0.00569 | -0.025 | 50.923
2 | 0.351 | 0.00546 | -0.026 | 64.394
2.5 | 0.412 | 0.00619 | -0.028 | 66.546
3 | 0.472 | 0.00697 | -0.029 | 67.689
3.5 | 0.532 | 0.00692 | -0.03 | 76.809
4 | 0.591 | 0.00712 | -0.031 | 83.062
4.5 | 0.65 | 0.00737 | -0.033 | 88.213
5 | 0.708 | 0.00761 | -0.034 | 92.998
5.5 | 0.765 | 0.00788 | -0.035 | 97.006
6 | 0.821 | 0.00818 | -0.037 | 100.331
6.5 | 0.875 | 0.0085 | -0.038 | 102.95
7 | 0.928 | 0.0088 | -0.039 | 105.412
7.5 | 0.98 | 0.00915 | -0.04 | 107.044
8 | 1.028 | 0.00952 | -0.041 | 107.979
8.5 | 1.073 | 0.00991 | -0.043 | 108.342
9 | 1.116 | 0.01031 | -0.044 | 108.279
9.5 | 1.156 | 0.01073 | -0.045 | 107.744
10 | 1.193 | 0.01118 | -0.046 | 106.682
10.5 | 1.226 | 0.01164 | -0.047 | 105.278
11 | 1.255 | 0.01217 | -0.049 | 103.143
11.5 | 1.281 | 0.01274 | -0.05 | 100.537
12 | 1.303 | 0.01341 | -0.051 | 97.134
12.5 | 1.321 | 0.0141 | -0.052 | 93.703
13 | 1.335 | 0.01491 | -0.053 | 89.489
13.5 | 1.345 | 0.01565 | -0.054 | 85.932
14 | 1.351 | 0.0166 | -0.055 | 81.372
14.5 | 1.353 | 0.01746 | -0.056 | 77.483
15 | 1.351 | 0.01856 | -0.057 | 72.799
15.5 | 1.347 | 0.01936 | -0.058 | 69.584
16 | 1.338 | 0.02079 | -0.059 | 64.33
16.5 | 1.326 | 0.02208 | -0.06 | 60.08
17 | 1.311 | 0.02372 | -0.061 | 55.289
17.5 | 1.294 | 0.02541 | -0.062 | 50.924
18 | 1.274 | 0.02718 | -0.062 | 46.869
18.5 | 1.248 | 0.0293 | -0.063 | 42.609
19 | 1.219 | 0.03194 | -0.064 | 38.15
19.5 | 1.185 | 0.03576 | -0.064 | 33.141

## 146. Re 20M Mach 0.00 (2)
BIGFOIL.COM POLAR EXPORT
NACA66A118
NACA66A118 |  |  |  | Cl Max: | 1.6533 | at alpha= | 20 | deg
XFOIL ncrit=9 |  |  |  | L/D Max: | 94.598 | at alpha= | 8 | deg
Re: | 20000000 |  |  | Cd Min: | 0.03358 | at alpha= | 20 | deg
Mach: | 0 |  |  | Cl=0 at alpha= | -0.95849 | deg
|  |  |  | @ Cl=0.1, Cd= | 0.0028954
|  |  |  | @ Cl=0.4, Cd= | 0.0057658
|  |  |  | @ Cl=0.6, Cd= | 0.0069229
alpha (deg) | Cl | Cd | Cm | Cl/Cd
-20 | -1.5671 | 0.02847 | -0.0659 | -55.0439
-19.5 | -1.5429 | 0.02666 | -0.0645 | -57.8732
-19 | -1.5147 | 0.02513 | -0.0634 | -60.2746
-18.5 | -1.4884 | 0.02357 | -0.0619 | -63.1481
-18 | -1.4575 | 0.0223 | -0.0606 | -65.3587
-17.5 | -1.4312 | 0.02083 | -0.0588 | -68.7086
-17 | -1.4044 | 0.01944 | -0.0568 | -72.2428
-16.5 | -1.3742 | 0.01827 | -0.055 | -75.2162
-16 | -1.339 | 0.01737 | -0.0536 | -77.0869
-15.5 | -1.3101 | 0.01623 | -0.0514 | -80.7209
-15 | -1.2743 | 0.0154 | -0.0499 | -82.7468
-14.5 | -1.2403 | 0.01453 | -0.048 | -85.3613
-14 | -1.2028 | 0.01383 | -0.0466 | -86.9704
-13.5 | -1.1661 | 0.0131 | -0.0448 | -89.0153
-13 | -1.1286 | 0.01242 | -0.0432 | -90.8696
-12.5 | -1.0893 | 0.01181 | -0.0417 | -92.2354
-12 | -1.0512 | 0.01121 | -0.0399 | -93.7734
-11.5 | -1.0122 | 0.01065 | -0.0381 | -95.0423
-11 | -0.974 | 0.01006 | -0.0361 | -96.8191
-10.5 | -0.9337 | 0.00957 | -0.0344 | -97.5653
-10 | -0.8928 | 0.00912 | -0.0327 | -97.8947
-9.5 | -0.8514 | 0.00872 | -0.0309 | -97.6376
-9 | -0.8103 | 0.00834 | -0.029 | -97.1583
-8.5 | -0.7695 | 0.008 | -0.027 | -96.1875
-8 | -0.7337 | 0.00764 | -0.0237 | -96.034
-7.5 | -0.6952 | 0.00741 | -0.0209 | -93.8192
-7 | -0.6464 | 0.00717 | -0.0202 | -90.1534
-6.5 | -0.5956 | 0.00694 | -0.0198 | -85.8213
-6 | -0.5439 | 0.00672 | -0.0197 | -80.9375
-5.5 | -0.4915 | 0.00648 | -0.0196 | -75.8488
-5 | -0.4376 | 0.00629 | -0.0199 | -69.5707
-4.5 | -0.3833 | 0.00609 | -0.0202 | -62.9392
-4 | -0.3282 | 0.00592 | -0.0207 | -55.4392
-3.5 | -0.273 | 0.00576 | -0.0212 | -47.3958
-3 | -0.2179 | 0.00554 | -0.0217 | -39.3321
-2.5 | -0.1648 | 0.0052 | -0.0218 | -31.6923
-2 | -0.1113 | 0.00488 | -0.0219 | -22.8074
-1.5 | -0.059 | 0.00447 | -0.022 | -13.1991
-1 | -0.0043 | 0.00412 | -0.0225 | -1.0437
-0.5 | 0.0475 | 0.00359 | -0.0225 | 13.2312
0 | 0.0982 | 0.00289 | -0.0224 | 33.9792
0.5 | 0.1547 | 0.00306 | -0.0232 | 50.5556
1 | 0.2007 | 0.00388 | -0.0221 | 51.7268
1.5 | 0.2488 | 0.0045 | -0.0213 | 55.2889
2 | 0.299 | 0.0049 | -0.0209 | 61.0204
2.5 | 0.3486 | 0.00531 | -0.0203 | 65.6497
3 | 0.3969 | 0.00574 | -0.0195 | 69.1463
3.5 | 0.4438 | 0.00613 | -0.0183 | 72.398
4 | 0.4923 | 0.00642 | -0.0175 | 76.6822
4.5 | 0.5423 | 0.00665 | -0.0169 | 81.5489
5 | 0.5913 | 0.00687 | -0.0161 | 86.0699
5.5 | 0.6275 | 0.00709 | -0.0126 | 88.5049
6 | 0.6679 | 0.00739 | -0.0102 | 90.3789
6.5 | 0.7093 | 0.00773 | -0.0081 | 91.7594
7 | 0.7503 | 0.00809 | -0.006 | 92.7441
7.5 | 0.7928 | 0.00845 | -0.0043 | 93.8225
8 | 0.8353 | 0.00883 | -0.0027 | 94.598
8.5 | 0.8762 | 0.00929 | -0.0009 | 94.3165
9 | 0.9162 | 0.00979 | 0.0011 | 93.5853
9.5 | 0.9579 | 0.01027 | 0.0026 | 93.2717
10 | 0.9983 | 0.01079 | 0.0043 | 92.5209
10.5 | 1.0382 | 0.01137 | 0.006 | 91.3105
11 | 1.0768 | 0.012 | 0.0078 | 89.7333
11.5 | 1.1141 | 0.01268 | 0.0097 | 87.8628
12 | 1.1527 | 0.01335 | 0.0114 | 86.3446
12.5 | 1.1899 | 0.01407 | 0.0131 | 84.57
13 | 1.2285 | 0.01478 | 0.0146 | 83.1191
13.5 | 1.2638 | 0.01563 | 0.0164 | 80.8573
14 | 1.3008 | 0.01644 | 0.0179 | 79.1241
14.5 | 1.3346 | 0.0174 | 0.0197 | 76.7011
15 | 1.3689 | 0.01841 | 0.0213 | 74.3563
15.5 | 1.399 | 0.01962 | 0.0233 | 71.3048
16 | 1.4323 | 0.02072 | 0.0249 | 69.1264
16.5 | 1.4621 | 0.02205 | 0.0266 | 66.3084
17 | 1.4936 | 0.02329 | 0.0281 | 64.1305
17.5 | 1.5234 | 0.0247 | 0.0296 | 61.6761
18 | 1.5521 | 0.02619 | 0.0311 | 59.2631
18.5 | 1.5806 | 0.02775 | 0.0324 | 56.9586
19 | 1.6054 | 0.02958 | 0.0339 | 54.2732
19.5 | 1.6325 | 0.03134 | 0.0351 | 52.09
20 | 1.6533 | 0.03358 | 0.0365 | 49.2347

## 147. Re 20M Mach 0.10 (1)
BIGFOIL.COM POLAR EXPORT
NACA66A118
NACA66A118 |  |  |  | Cl Max: | 1.335 | at alpha= | 14 | deg
JavaFoil+Calcfoil stall+Eppler ext transition |  |  |  | L/D Max: | 107.854 | at alpha= | 8.5 | deg
Re: | 20000000 |  |  | Cd Min: | 0.00549 | at alpha= | 2 | deg
Mach: | 0.1 |  |  | Cl=0 at alpha= | -0.8254 | deg
|  |  |  | @ Cl=0.1, Cd= | 0.0059262
|  |  |  | @ Cl=0.4, Cd= | 0.0060525
|  |  |  | @ Cl=0.6, Cd= | 0.0071924
alpha (deg) | Cl | Cd | Cm | Cl/Cd
-19.5 | -0.99 | 0.07187 | 0.024 | -13.774
-19 | -1.057 | 0.04372 | 0.025 | -24.185
-18.5 | -1.085 | 0.03895 | 0.024 | -27.847
-18 | -1.126 | 0.02814 | 0.023 | -40.016
-17.5 | -1.141 | 0.02819 | 0.022 | -40.464
-17 | -1.164 | 0.02407 | 0.021 | -48.37
-16.5 | -1.181 | 0.02177 | 0.02 | -54.253
-16 | -1.195 | 0.01973 | 0.019 | -60.549
-15.5 | -1.202 | 0.01856 | 0.018 | -64.788
-15 | -1.208 | 0.01713 | 0.017 | -70.498
-14.5 | -1.209 | 0.01603 | 0.016 | -75.396
-14 | -1.205 | 0.01494 | 0.015 | -80.677
-13.5 | -1.198 | 0.01411 | 0.014 | -84.86
-13 | -1.185 | 0.01343 | 0.013 | -88.27
-12.5 | -1.168 | 0.01294 | 0.011 | -90.301
-12 | -1.148 | 0.01215 | 0.01 | -94.475
-11.5 | -1.123 | 0.01162 | 0.009 | -96.609
-11 | -1.094 | 0.01108 | 0.008 | -98.676
-10.5 | -1.058 | 0.0106 | 0.007 | -99.888
-10 | -1.02 | 0.01013 | 0.005 | -100.689
-9.5 | -0.979 | 0.0097 | 0.004 | -100.877
-9 | -0.935 | 0.00931 | 0.003 | -100.404
-8.5 | -0.889 | 0.00892 | 0.001 | -99.596
-8 | -0.84 | 0.00863 | 0 | -97.404
-7.5 | -0.79 | 0.00828 | -0.001 | -95.363
-7 | -0.737 | 0.00796 | -0.002 | -92.532
-6.5 | -0.683 | 0.00765 | -0.004 | -89.181
-6 | -0.627 | 0.00736 | -0.005 | -85.141
-5.5 | -0.57 | 0.0071 | -0.006 | -80.242
-5 | -0.512 | 0.00688 | -0.008 | -74.406
-4.5 | -0.453 | 0.00669 | -0.009 | -67.655
-4 | -0.393 | 0.0058 | -0.01 | -67.735
-3.5 | -0.332 | 0.00563 | -0.012 | -58.922
-3 | -0.271 | 0.00676 | -0.013 | -40.121
-2.5 | -0.209 | 0.00678 | -0.014 | -30.821
-2 | -0.147 | 0.00602 | -0.016 | -24.376
-1.5 | -0.085 | 0.00602 | -0.017 | -14.043
-1 | -0.022 | 0.00591 | -0.019 | -3.694
-0.5 | 0.041 | 0.00587 | -0.02 | 6.954
0 | 0.104 | 0.00593 | -0.021 | 17.459
0.5 | 0.166 | 0.006 | -0.023 | 27.735
1 | 0.229 | 0.00607 | -0.024 | 37.699
1.5 | 0.291 | 0.00569 | -0.025 | 51.179
2 | 0.353 | 0.00549 | -0.026 | 64.294
2.5 | 0.414 | 0.00622 | -0.028 | 66.436
3 | 0.474 | 0.00698 | -0.029 | 67.901
3.5 | 0.534 | 0.00694 | -0.03 | 77.033
4 | 0.594 | 0.00717 | -0.032 | 82.88
4.5 | 0.653 | 0.00739 | -0.033 | 88.299
5 | 0.711 | 0.00767 | -0.034 | 92.723
5.5 | 0.768 | 0.00792 | -0.035 | 97.005
6 | 0.824 | 0.00823 | -0.037 | 100.144
6.5 | 0.879 | 0.00853 | -0.038 | 103.017
7 | 0.932 | 0.00888 | -0.039 | 104.922
7.5 | 0.983 | 0.00923 | -0.04 | 106.482
8 | 1.031 | 0.00961 | -0.042 | 107.336
8.5 | 1.076 | 0.00998 | -0.043 | 107.854
9 | 1.119 | 0.01039 | -0.044 | 107.677
9.5 | 1.158 | 0.01082 | -0.045 | 107.013
10 | 1.194 | 0.01129 | -0.046 | 105.729
10.5 | 1.226 | 0.01176 | -0.048 | 104.21
11 | 1.254 | 0.01232 | -0.049 | 101.781
11.5 | 1.278 | 0.01291 | -0.05 | 98.981
12 | 1.298 | 0.01368 | -0.051 | 94.865
12.5 | 1.314 | 0.01431 | -0.052 | 91.845
13 | 1.325 | 0.01516 | -0.053 | 87.449
13.5 | 1.332 | 0.01592 | -0.054 | 83.696
14 | 1.335 | 0.01692 | -0.055 | 78.911
14.5 | 1.334 | 0.01783 | -0.056 | 74.834
15 | 1.329 | 0.019 | -0.057 | 69.953
15.5 | 1.32 | 0.02014 | -0.058 | 65.562
16 | 1.309 | 0.021 | -0.059 | 62.327
16.5 | 1.292 | 0.02278 | -0.06 | 56.707
17 | 1.272 | 0.02462 | -0.061 | 51.689
17.5 | 1.25 | 0.02672 | -0.062 | 46.766
18 | 1.225 | 0.02897 | -0.062 | 42.27
18.5 | 1.193 | 0.03163 | -0.063 | 37.723
19 | 1.159 | 0.03443 | -0.064 | 33.655

## 148. Re 20M Mach 0.10 (2)
BIGFOIL.COM POLAR EXPORT
NACA66A118
NACA66A118 |  |  |  | Cl Max: | 1.6521 | at alpha= | 20 | deg
XFOIL ncrit=9 |  |  |  | L/D Max: | 93.125 | at alpha= | 8 | deg
Re: | 20000000 |  |  | Cd Min: | 0.03528 | at alpha= | 20 | deg
Mach: | 0.1 |  |  | Cl=0 at alpha= | -0.94663 | deg
|  |  |  | @ Cl=0.1, Cd= | 0.0033238
|  |  |  | @ Cl=0.4, Cd= | 0.005779
|  |  |  | @ Cl=0.6, Cd= | 0.0069698
alpha (deg) | Cl | Cd | Cm | Cl/Cd
-20 | -1.569 | 0.0298 | -0.0697 | -52.651
-19.5 | -1.5456 | 0.02783 | -0.0682 | -55.5372
-19 | -1.5199 | 0.02604 | -0.0668 | -58.3679
-18.5 | -1.491 | 0.02451 | -0.0654 | -60.8323
-18 | -1.4616 | 0.02308 | -0.0639 | -63.3276
-17.5 | -1.4349 | 0.02154 | -0.062 | -66.6156
-17 | -1.4053 | 0.0202 | -0.0601 | -69.5693
-16.5 | -1.3769 | 0.01888 | -0.058 | -72.929
-16 | -1.3414 | 0.01791 | -0.0566 | -74.8967
-15.5 | -1.3121 | 0.01672 | -0.0542 | -78.4749
-15 | -1.2776 | 0.0158 | -0.0524 | -80.8608
-14.5 | -1.2422 | 0.01492 | -0.0506 | -83.2574
-14 | -1.2061 | 0.01413 | -0.0488 | -85.3574
-13.5 | -1.1689 | 0.01338 | -0.047 | -87.3617
-13 | -1.1304 | 0.01268 | -0.0453 | -89.1483
-12.5 | -1.0919 | 0.01202 | -0.0436 | -90.8403
-12 | -1.0523 | 0.01143 | -0.0419 | -92.0647
-11.5 | -1.0127 | 0.01085 | -0.0401 | -93.3364
-11 | -0.9748 | 0.01023 | -0.0379 | -95.2884
-10.5 | -0.9346 | 0.00971 | -0.0361 | -96.2513
-10 | -0.8934 | 0.00924 | -0.0343 | -96.6883
-9.5 | -0.8514 | 0.00883 | -0.0326 | -96.4213
-9 | -0.8098 | 0.00844 | -0.0306 | -95.9479
-8.5 | -0.7682 | 0.00809 | -0.0286 | -94.9567
-8 | -0.7304 | 0.0077 | -0.0258 | -94.8571
-7.5 | -0.6953 | 0.00745 | -0.0221 | -93.3289
-7 | -0.6476 | 0.0072 | -0.0211 | -89.9444
-6.5 | -0.597 | 0.00697 | -0.0206 | -85.6528
-6 | -0.5453 | 0.00674 | -0.0203 | -80.905
-5.5 | -0.4929 | 0.00651 | -0.0202 | -75.7143
-5 | -0.4389 | 0.00631 | -0.0204 | -69.5563
-4.5 | -0.3843 | 0.00611 | -0.0206 | -62.8969
-4 | -0.3291 | 0.00594 | -0.0211 | -55.404
-3.5 | -0.2737 | 0.00578 | -0.0215 | -47.3529
-3 | -0.2183 | 0.00556 | -0.022 | -39.2626
-2.5 | -0.1651 | 0.00521 | -0.022 | -31.6891
-2 | -0.1115 | 0.00489 | -0.0222 | -22.8016
-1.5 | -0.0591 | 0.00447 | -0.0222 | -13.2215
-0.5 | 0.0477 | 0.00358 | -0.0226 | 13.324
0.5 | 0.1559 | 0.00305 | -0.0234 | 51.1148
1.5 | 0.25 | 0.0045 | -0.0214 | 55.5556
2 | 0.3001 | 0.00491 | -0.0209 | 61.1202
2.5 | 0.3498 | 0.00532 | -0.0202 | 65.7519
3 | 0.3978 | 0.00576 | -0.0193 | 69.0625
3.5 | 0.4442 | 0.00616 | -0.0179 | 72.1104
4 | 0.4927 | 0.00645 | -0.017 | 76.3876
4.5 | 0.5425 | 0.00668 | -0.0163 | 81.2126
5 | 0.588 | 0.00688 | -0.0147 | 85.4651
5.5 | 0.6241 | 0.00715 | -0.0112 | 87.2867
6 | 0.6659 | 0.00746 | -0.009 | 89.2627
6.5 | 0.708 | 0.0078 | -0.0069 | 90.7692
7 | 0.7497 | 0.00818 | -0.0049 | 91.6504
7.5 | 0.7923 | 0.00855 | -0.0032 | 92.6667
8 | 0.8344 | 0.00896 | -0.0014 | 93.125
8.5 | 0.8758 | 0.00942 | 0.0005 | 92.9724
9 | 0.9167 | 0.00992 | 0.0023 | 92.4093
9.5 | 0.9577 | 0.01044 | 0.0041 | 91.7337
10 | 0.9997 | 0.01096 | 0.0056 | 91.2135
10.5 | 1.0389 | 0.01157 | 0.0075 | 89.7926
11 | 1.0778 | 0.01223 | 0.0094 | 88.1276
11.5 | 1.1156 | 0.01292 | 0.0113 | 86.3467
12 | 1.1539 | 0.01363 | 0.0131 | 84.6588
12.5 | 1.1925 | 0.01434 | 0.0148 | 83.159
13 | 1.2301 | 0.01512 | 0.0165 | 81.3558
13.5 | 1.2671 | 0.01596 | 0.0182 | 79.3922
14 | 1.3021 | 0.0169 | 0.0201 | 77.0473
14.5 | 1.3379 | 0.01783 | 0.0218 | 75.0365
15 | 1.3698 | 0.019 | 0.0238 | 72.0947
15.5 | 1.4028 | 0.02015 | 0.0257 | 69.6179
16 | 1.4339 | 0.02142 | 0.0275 | 66.9421
16.5 | 1.4673 | 0.02264 | 0.0291 | 64.8101
17 | 1.4969 | 0.02406 | 0.0308 | 62.2153
17.5 | 1.5285 | 0.02544 | 0.0323 | 60.0825
18 | 1.5563 | 0.02708 | 0.0339 | 57.4705
18.5 | 1.5829 | 0.02885 | 0.0356 | 54.8666
19 | 1.6104 | 0.03063 | 0.0369 | 52.5759
19.5 | 1.6328 | 0.03281 | 0.0385 | 49.7653
20 | 1.6521 | 0.03528 | 0.0401 | 46.8282

## 149. Re 20M Mach 0.25 (1)
BIGFOIL.COM POLAR EXPORT
NACA66A118
NACA66A118 |  |  |  | Cl Max: | 1.252 | at alpha= | 12 | deg
JavaFoil+Calcfoil stall+Eppler ext transition |  |  |  | L/D Max: | 104.398 | at alpha= | 8 | deg
Re: | 20000000 |  |  | Cd Min: | 0.0055 | at alpha= | 1.5 | deg
Mach: | 0.25 |  |  | Cl=0 at alpha= | -0.82812 | deg
|  |  |  | @ Cl=0.1, Cd= | 0.0061188
|  |  |  | @ Cl=0.4, Cd= | 0.0063174
|  |  |  | @ Cl=0.6, Cd= | 0.0073146
alpha (deg) | Cl | Cd | Cm | Cl/Cd
-17.5 | -0.695 | 0.1295 | 0.013 | -5.369
-17 | -0.744 | 0.11865 | 0.013 | -6.269
-16.5 | -0.787 | 0.11041 | 0.013 | -7.132
-16 | -0.848 | 0.08555 | 0.015 | -9.907
-15.5 | -0.992 | 0.02642 | 0.018 | -37.562
-15 | -1.038 | 0.02101 | 0.017 | -49.42
-14.5 | -1.069 | 0.01886 | 0.016 | -56.691
-14 | -1.094 | 0.01702 | 0.015 | -64.25
-13.5 | -1.109 | 0.01592 | 0.014 | -69.665
-13 | -1.117 | 0.01495 | 0.013 | -74.702
-12.5 | -1.119 | 0.01393 | 0.012 | -80.337
-12 | -1.113 | 0.01319 | 0.01 | -84.346
-11.5 | -1.101 | 0.01247 | 0.009 | -88.225
-11 | -1.081 | 0.01185 | 0.008 | -91.296
-10.5 | -1.054 | 0.01127 | 0.007 | -93.491
-10 | -1.021 | 0.01075 | 0.005 | -94.992
-9.5 | -0.985 | 0.01025 | 0.004 | -96.019
-9 | -0.944 | 0.00985 | 0.003 | -95.841
-8.5 | -0.9 | 0.00938 | 0.001 | -95.955
-8 | -0.853 | 0.00898 | 0 | -95.042
-7.5 | -0.804 | 0.00859 | -0.001 | -93.583
-7 | -0.751 | 0.00826 | -0.002 | -90.951
-6.5 | -0.697 | 0.00793 | -0.004 | -87.874
-6 | -0.641 | 0.0076 | -0.005 | -84.311
-5.5 | -0.583 | 0.00731 | -0.007 | -79.792
-5 | -0.524 | 0.00708 | -0.008 | -73.999
-4.5 | -0.464 | 0.00685 | -0.009 | -67.693
-4 | -0.402 | 0.00664 | -0.011 | -60.608
-3.5 | -0.34 | 0.00643 | -0.012 | -52.914
-3 | -0.278 | 0.00558 | -0.013 | -49.76
-2.5 | -0.214 | 0.0064 | -0.015 | -33.463
-2 | -0.151 | 0.00611 | -0.016 | -24.69
-1.5 | -0.087 | 0.00607 | -0.018 | -14.3
-1 | -0.022 | 0.00598 | -0.019 | -3.756
-0.5 | 0.042 | 0.00601 | -0.02 | 6.984
0 | 0.106 | 0.00613 | -0.022 | 17.354
0.5 | 0.171 | 0.00616 | -0.023 | 27.72
1 | 0.235 | 0.00571 | -0.024 | 41.121
1.5 | 0.298 | 0.0055 | -0.026 | 54.257
2 | 0.362 | 0.00625 | -0.027 | 57.927
2.5 | 0.424 | 0.00636 | -0.028 | 66.74
3 | 0.486 | 0.0069 | -0.03 | 70.466
3.5 | 0.548 | 0.00711 | -0.031 | 77.015
4 | 0.609 | 0.00735 | -0.032 | 82.887
4.5 | 0.669 | 0.00763 | -0.034 | 87.643
5 | 0.728 | 0.0079 | -0.035 | 92.165
5.5 | 0.786 | 0.0082 | -0.036 | 95.839
6 | 0.843 | 0.00851 | -0.038 | 99.092
6.5 | 0.898 | 0.00886 | -0.039 | 101.302
7 | 0.951 | 0.00923 | -0.04 | 102.987
7.5 | 1.002 | 0.00964 | -0.041 | 103.897
8 | 1.048 | 0.01004 | -0.043 | 104.398
8.5 | 1.091 | 0.01052 | -0.044 | 103.734
9 | 1.13 | 0.01098 | -0.045 | 102.887
9.5 | 1.164 | 0.01144 | -0.046 | 101.747
10 | 1.194 | 0.01198 | -0.048 | 99.592
10.5 | 1.218 | 0.01259 | -0.049 | 96.705
11 | 1.236 | 0.01323 | -0.05 | 93.364
11.5 | 1.247 | 0.01407 | -0.051 | 88.662
12 | 1.252 | 0.01493 | -0.052 | 83.871
12.5 | 1.25 | 0.01581 | -0.053 | 79.084
13 | 1.242 | 0.01684 | -0.054 | 73.753
13.5 | 1.226 | 0.01796 | -0.056 | 68.283
14 | 1.203 | 0.01926 | -0.057 | 62.451
14.5 | 1.174 | 0.02055 | -0.058 | 57.117
15 | 1.136 | 0.02263 | -0.058 | 50.192
15.5 | 1.09 | 0.02525 | -0.059 | 43.177
16 | 1.038 | 0.02886 | -0.06 | 35.951
16.5 | 0.982 | 0.03199 | -0.06 | 30.701
17 | 0.835 | 0.08775 | -0.049 | 9.517

## 150. Re 20M Mach 0.25 (2)
BIGFOIL.COM POLAR EXPORT
NACA66A118
NACA66A118 |  |  |  | Cl Max: | 1.6463 | at alpha= | 20 | deg
XFOIL ncrit=9 |  |  |  | L/D Max: | 86.1698 | at alpha= | 8 | deg
Re: | 20000000 |  |  | Cd Min: | 0.04575 | at alpha= | 20 | deg
Mach: | 0.25 |  |  | Cl=0 at alpha= | -0.9711 | deg
|  |  |  | @ Cl=0.1, Cd= | 0.0028513
|  |  |  | @ Cl=0.4, Cd= | 0.0058345
|  |  |  | @ Cl=0.6, Cd= | 0.007408
alpha (deg) | Cl | Cd | Cm | Cl/Cd
-20 | -1.5666 | 0.03912 | -0.0903 | -40.046
-19.5 | -1.5483 | 0.0359 | -0.0887 | -43.1281
-19 | -1.5273 | 0.03306 | -0.0867 | -46.1978
-18.5 | -1.5051 | 0.03041 | -0.0846 | -49.4936
-18 | -1.4775 | 0.02828 | -0.0824 | -52.2454
-17.5 | -1.4504 | 0.02617 | -0.08 | -55.4222
-17 | -1.4211 | 0.02431 | -0.0775 | -58.4574
-16.5 | -1.3906 | 0.02262 | -0.075 | -61.4766
-16 | -1.3563 | 0.02117 | -0.0727 | -64.0671
-15.5 | -1.3259 | 0.01964 | -0.0698 | -67.5102
-15 | -1.2908 | 0.01837 | -0.0673 | -70.2667
-14.5 | -1.2575 | 0.0171 | -0.0644 | -73.538
-14 | -1.2201 | 0.01607 | -0.0619 | -75.9241
-13.5 | -1.1832 | 0.01505 | -0.0593 | -78.6179
-13 | -1.1428 | 0.01421 | -0.0571 | -80.4222
-12.5 | -1.1029 | 0.01338 | -0.0547 | -82.429
-12 | -1.0621 | 0.01265 | -0.0524 | -83.9605
-11.5 | -1.019 | 0.012 | -0.0504 | -84.9167
-11 | -0.9791 | 0.01126 | -0.0479 | -86.9538
-10.5 | -0.9377 | 0.0106 | -0.0456 | -88.4623
-10 | -0.8955 | 0.01001 | -0.0433 | -89.4605
-9.5 | -0.852 | 0.00948 | -0.0412 | -89.8734
-9 | -0.8084 | 0.009 | -0.0391 | -89.8222
-8.5 | -0.7641 | 0.00858 | -0.0371 | -89.0559
-8 | -0.721 | 0.00816 | -0.0348 | -88.3578
-7.5 | -0.6786 | 0.00775 | -0.0323 | -87.5613
-7 | -0.6377 | 0.00737 | -0.0294 | -86.5265
-6.5 | -0.6 | 0.00713 | -0.0256 | -84.1515
-6 | -0.5502 | 0.0069 | -0.0243 | -79.7391
-5.5 | -0.4983 | 0.00665 | -0.0236 | -74.9323
-5 | -0.4445 | 0.00642 | -0.0232 | -69.2368
-4.5 | -0.3891 | 0.00623 | -0.0231 | -62.4559
-4 | -0.3333 | 0.00603 | -0.0232 | -55.2736
-3.5 | -0.2768 | 0.00586 | -0.0235 | -47.2355
-3 | -0.22 | 0.00565 | -0.0238 | -38.9381
-2.5 | -0.1661 | 0.00529 | -0.0236 | -31.3989
-1.5 | -0.0594 | 0.00448 | -0.0232 | -13.2589
-1 | -0.003 | 0.00412 | -0.0236 | -0.72816
-0.5 | 0.0489 | 0.00349 | -0.0233 | 14.0115
0 | 0.1025 | 0.00282 | -0.0233 | 36.3475
0.5 | 0.1624 | 0.00295 | -0.0244 | 55.0508
1 | 0.2097 | 0.00378 | -0.0231 | 55.4762
1.5 | 0.2559 | 0.00451 | -0.0216 | 56.7406
2 | 0.3062 | 0.00494 | -0.0208 | 61.9838
2.5 | 0.3553 | 0.00538 | -0.0196 | 66.0409
3.5 | 0.4448 | 0.00629 | -0.0156 | 70.7154
4 | 0.4886 | 0.00656 | -0.0132 | 74.4817
4.5 | 0.5258 | 0.00682 | -0.0094 | 77.0968
5 | 0.569 | 0.00714 | -0.007 | 79.6919
5.5 | 0.6118 | 0.00751 | -0.0046 | 81.4647
6 | 0.6565 | 0.00787 | -0.0027 | 83.418
6.5 | 0.7008 | 0.00828 | -0.0007 | 84.6377
7 | 0.7448 | 0.00872 | 0.0013 | 85.4128
7.5 | 0.7886 | 0.00918 | 0.0032 | 85.9041
8 | 0.8324 | 0.00966 | 0.0052 | 86.1698
8.5 | 0.8748 | 0.01023 | 0.0073 | 85.5132
9 | 0.9172 | 0.0108 | 0.0094 | 84.9259
9.5 | 0.9613 | 0.01137 | 0.0112 | 84.5471
10 | 1.0023 | 0.01205 | 0.0135 | 83.1784
10.5 | 1.0442 | 0.01275 | 0.0156 | 81.898
11 | 1.0829 | 0.01358 | 0.018 | 79.7423
11.5 | 1.1243 | 0.01433 | 0.0201 | 78.4578
12 | 1.164 | 0.01518 | 0.0224 | 76.6798
12.5 | 1.2039 | 0.01607 | 0.0245 | 74.916
13 | 1.2432 | 0.01703 | 0.0267 | 73.0006
13.5 | 1.2809 | 0.01811 | 0.0291 | 70.7289
14 | 1.3159 | 0.01935 | 0.0316 | 68.0052
14.5 | 1.3513 | 0.02062 | 0.0341 | 65.5335
15 | 1.387 | 0.02195 | 0.0364 | 63.1891
15.5 | 1.4208 | 0.02344 | 0.0388 | 60.6143
16 | 1.4544 | 0.02498 | 0.0411 | 58.2226
16.5 | 1.4868 | 0.02667 | 0.0434 | 55.748
17 | 1.5161 | 0.02862 | 0.0458 | 52.9734
17.5 | 1.5461 | 0.0306 | 0.0481 | 50.5261
18 | 1.5711 | 0.03301 | 0.0504 | 47.5947
18.5 | 1.5947 | 0.03561 | 0.0526 | 44.7824
19 | 1.6164 | 0.03849 | 0.0546 | 41.9953
19.5 | 1.6346 | 0.04178 | 0.0565 | 39.124
20 | 1.6463 | 0.04575 | 0.0581 | 35.9847

## 151. Re 20M Mach 0.50 (1)
BIGFOIL.COM POLAR EXPORT
NACA66A118
NACA66A118 |  |  |  | Cl Max: | 1.169 | at alpha= | 20 | deg
JavaFoil+Calcfoil stall+Eppler ext transition |  |  |  | L/D Max: | 90.74 | at alpha= | 6 | deg
Re: | 20000000 |  |  | Cd Min: | 0.00574 | at alpha= | -0.5 | deg
Mach: | 0.5 |  |  | Cl=0 at alpha= | -0.82639 | deg
|  |  |  | @ Cl=0.1, Cd= | 0.00627
|  |  |  | @ Cl=0.4, Cd= | 0.006794
|  |  |  | @ Cl=0.6, Cd= | 0.0079971
alpha (deg) | Cl | Cd | Cm | Cl/Cd
-20 | -1.08 | 0.19802 | 0.02 | -5.455
-19.5 | -1.055 | 0.17675 | 0.02 | -5.968
-19 | -1.026 | 0.17155 | 0.019 | -5.979
-18.5 | -0.997 | 0.17078 | 0.018 | -5.837
-18 | -0.968 | 0.16517 | 0.017 | -5.862
-17.5 | -0.943 | 0.14852 | 0.016 | -6.346
-17 | -0.914 | 0.14047 | 0.015 | -6.51
-16.5 | -0.885 | 0.13695 | 0.014 | -6.463
-16 | -0.856 | 0.13058 | 0.013 | -6.559
-15.5 | -0.831 | 0.12028 | 0.013 | -6.905
-15 | -0.806 | 0.10465 | 0.012 | -7.702
-14.5 | -0.783 | 0.09363 | 0.012 | -8.36
-14 | -0.754 | 0.08904 | 0.011 | -8.463
-13.5 | -0.839 | 0.02546 | 0.015 | -32.939
-13 | -0.698 | 0.08023 | 0.009 | -8.701
-12.5 | -0.778 | 0.02228 | 0.013 | -34.924
-12 | -0.752 | 0.01891 | 0.012 | -39.777
-11.5 | -0.722 | 0.01706 | 0.01 | -42.331
-11 | -0.691 | 0.01563 | 0.009 | -44.209
-10.5 | -0.659 | 0.01446 | 0.007 | -45.566
-10 | -0.519 | 0.06357 | 0.003 | -8.171
-9.5 | -0.59 | 0.01452 | 0.005 | -40.651
-9 | -0.56 | 0.01294 | 0.003 | -43.254
-8.5 | -0.811 | 0.01207 | 0.002 | -67.189
-8 | -0.84 | 0.01129 | 0 | -74.406
-7.5 | -0.826 | 0.01055 | -0.001 | -78.279
-7 | -0.793 | 0.00989 | -0.003 | -80.192
-6.5 | -0.748 | 0.00937 | -0.004 | -79.863
-6 | -0.695 | 0.00884 | -0.006 | -78.682
-5.5 | -0.637 | 0.00844 | -0.007 | -75.52
-5 | -0.576 | 0.008 | -0.009 | -71.975
-4.5 | -0.511 | 0.0077 | -0.01 | -66.428
-4 | -0.445 | 0.00739 | -0.012 | -60.212
-3.5 | -0.377 | 0.0071 | -0.013 | -53.085
-3 | -0.308 | 0.00687 | -0.015 | -44.759
-2.5 | -0.238 | 0.00716 | -0.016 | -33.173
-2 | -0.167 | 0.00646 | -0.018 | -25.89
-1.5 | -0.096 | 0.00646 | -0.02 | -14.932
-1 | -0.025 | 0.00577 | -0.021 | -4.329
-0.5 | 0.047 | 0.00574 | -0.023 | 8.152
0 | 0.118 | 0.00645 | -0.024 | 18.324
0.5 | 0.189 | 0.00646 | -0.026 | 29.348
1 | 0.261 | 0.00646 | -0.027 | 40.336
1.5 | 0.332 | 0.00659 | -0.029 | 50.302
2 | 0.402 | 0.0068 | -0.03 | 59.156
2.5 | 0.471 | 0.00679 | -0.032 | 69.313
3 | 0.539 | 0.00771 | -0.033 | 69.876
3.5 | 0.607 | 0.00803 | -0.035 | 75.625
4 | 0.673 | 0.00839 | -0.036 | 80.266
4.5 | 0.738 | 0.00874 | -0.037 | 84.446
5 | 0.801 | 0.00913 | -0.039 | 87.746
5.5 | 0.861 | 0.00962 | -0.04 | 89.513
6 | 0.917 | 0.0101 | -0.042 | 90.74
6.5 | 0.967 | 0.01067 | -0.043 | 90.615
7 | 1.01 | 0.01126 | -0.045 | 89.719
7.5 | 1.042 | 0.01191 | -0.046 | 87.473
8 | 1.047 | 0.01267 | -0.047 | 82.637
8.5 | 1 | 0.0137 | -0.049 | 73.02
9 | 0.555 | 0.05712 | -0.026 | 9.714
9.5 | 0.703 | 0.01556 | -0.051 | 45.168
10 | 0.734 | 0.01695 | -0.053 | 43.32
10.5 | 0.754 | 0.02098 | -0.053 | 35.935
11 | 0.801 | 0.01752 | -0.055 | 45.706
11.5 | 0.832 | 0.01888 | -0.057 | 44.078
12 | 0.863 | 0.02058 | -0.058 | 41.931
12.5 | 0.892 | 0.02301 | -0.059 | 38.77
13 | 0.909 | 0.02934 | -0.059 | 30.977
13.5 | 0.818 | 0.08776 | -0.041 | 9.317
14 | 0.874 | 0.07259 | -0.049 | 12.046
14.5 | 0.873 | 0.09728 | -0.042 | 8.974
15 | 0.894 | 0.11378 | -0.041 | 7.86
15.5 | 0.921 | 0.12274 | -0.041 | 7.506
16 | 0.945 | 0.13381 | -0.04 | 7.066
16.5 | 0.975 | 0.13835 | -0.042 | 7.049
17 | 1.004 | 0.14276 | -0.044 | 7.033
17.5 | 1.029 | 0.1628 | -0.044 | 6.318
18 | 1.057 | 0.16591 | -0.045 | 6.373
18.5 | 1.086 | 0.17016 | -0.047 | 6.38
19 | 1.115 | 0.18593 | -0.048 | 5.994
19.5 | 1.141 | 0.19958 | -0.049 | 5.715
20 | 1.169 | 0.2044 | -0.05 | 5.717

## 152. Re 20M Mach 0.50 (2)
BIGFOIL.COM POLAR EXPORT
NACA66A118
NACA66A118 |  |  |  | Cl Max: | 1.098 | at alpha= | 11.5 | deg
XFOIL ncrit=9 |  |  |  | L/D Max: | 72.7059 | at alpha= | 1 | deg
Re: | 20000000 |  |  | Cd Min: | 0.12356 | at alpha= | 16.5 | deg
Mach: | 0.5 |  |  | Cl=0 at alpha= | -0.98242 | deg
|  |  |  | @ Cl=0.1, Cd= | 0.0029135
|  |  |  | @ Cl=0.4, Cd= | 0.007664
|  |  |  | @ Cl=0.6, Cd= | 0.01021
alpha (deg) | Cl | Cd | Cm | Cl/Cd
-16 | -0.6624 | 0.11484 | -0.0787 | -5.768
-15.5 | -0.6755 | 0.10293 | -0.0862 | -6.5627
-15 | -0.6888 | 0.09089 | -0.0943 | -7.5784
-14.5 | -0.7106 | 0.07814 | -0.1031 | -9.0939
-14 | -0.7341 | 0.06654 | -0.1106 | -11.0325
-13.5 | -0.7673 | 0.05547 | -0.116 | -13.8327
-13 | -0.7962 | 0.04639 | -0.118 | -17.1632
-12.5 | -0.8335 | 0.03806 | -0.1169 | -21.8996
-12 | -0.869 | 0.03097 | -0.1128 | -28.0594
-11.5 | -0.9018 | 0.02488 | -0.1062 | -36.246
-11 | -0.9157 | 0.02047 | -0.0984 | -44.7338
-10.5 | -0.915 | 0.01725 | -0.0902 | -53.0435
-10 | -0.8905 | 0.0152 | -0.0835 | -58.5855
-9.5 | -0.8548 | 0.0137 | -0.0777 | -62.3942
-9 | -0.809 | 0.01264 | -0.0732 | -64.0032
-8.5 | -0.7582 | 0.01178 | -0.0694 | -64.3633
-8 | -0.7083 | 0.01096 | -0.0658 | -64.6259
-7.5 | -0.6567 | 0.01025 | -0.0626 | -64.0683
-7 | -0.6061 | 0.00956 | -0.0594 | -63.3996
-6.5 | -0.5548 | 0.00894 | -0.0565 | -62.0582
-6 | -0.5025 | 0.0084 | -0.0539 | -59.8214
-5.5 | -0.4507 | 0.0079 | -0.0513 | -57.0506
-5 | -0.4003 | 0.00741 | -0.0485 | -54.0216
-4.5 | -0.349 | 0.00701 | -0.046 | -49.786
-4 | -0.2995 | 0.00662 | -0.0432 | -45.2417
-3.5 | -0.254 | 0.00628 | -0.0394 | -40.4459
-3 | -0.2079 | 0.00607 | -0.0357 | -34.2504
-2.5 | -0.1571 | 0.00566 | -0.0332 | -27.7562
-2 | -0.1075 | 0.00514 | -0.0306 | -20.9144
-1.5 | -0.0544 | 0.00464 | -0.0289 | -11.7241
-1 | -0.002 | 0.00398 | -0.0271 | -0.50251
-0.5 | 0.0549 | 0.00325 | -0.0263 | 16.8923
0 | 0.1179 | 0.00278 | -0.0266 | 42.4101
0.5 | 0.1899 | 0.00277 | -0.0284 | 68.556
1 | 0.2472 | 0.0034 | -0.0275 | 72.7059
1.5 | 0.2898 | 0.00427 | -0.0237 | 67.8689
2 | 0.3216 | 0.0051 | -0.0177 | 63.0588
2.5 | 0.3426 | 0.00564 | -0.0092 | 60.7447
3 | 0.3628 | 0.00646 | -0.0011 | 56.161
3.5 | 0.3874 | 0.00741 | 0.0057 | 52.2807
4 | 0.4256 | 0.00818 | 0.0101 | 52.0293
4.5 | 0.4755 | 0.00872 | 0.0125 | 54.5298
5 | 0.5269 | 0.00927 | 0.0146 | 56.8393
5.5 | 0.5765 | 0.0099 | 0.0171 | 58.2323
6 | 0.6265 | 0.01056 | 0.0197 | 59.3277
6.5 | 0.6773 | 0.01124 | 0.0222 | 60.258
7 | 0.727 | 0.01199 | 0.025 | 60.6339
7.5 | 0.778 | 0.01275 | 0.0278 | 61.0196
8 | 0.8263 | 0.01367 | 0.031 | 60.4462
8.5 | 0.8775 | 0.01452 | 0.034 | 60.4339
9 | 0.9259 | 0.01557 | 0.0375 | 59.4669
9.5 | 0.9749 | 0.01666 | 0.0411 | 58.5174
10 | 1.0224 | 0.01789 | 0.0451 | 57.1492
10.5 | 1.0637 | 0.01949 | 0.0499 | 54.5767
11 | 1.0933 | 0.0217 | 0.0558 | 50.3825
11.5 | 1.098 | 0.02518 | 0.0632 | 43.606
12 | 1.0825 | 0.03001 | 0.0707 | 36.0713
12.5 | 1.0542 | 0.03629 | 0.0771 | 29.0493
13 | 1.0278 | 0.04341 | 0.0809 | 23.6766
13.5 | 0.9972 | 0.05186 | 0.0823 | 19.2287
14 | 0.9618 | 0.06196 | 0.0806 | 15.5229
14.5 | 0.9322 | 0.07288 | 0.0763 | 12.7909
15 | 0.9046 | 0.08495 | 0.0696 | 10.6486
15.5 | 0.8806 | 0.09767 | 0.0614 | 9.0161
16 | 0.8606 | 0.11073 | 0.0526 | 7.7721
16.5 | 0.8448 | 0.12356 | 0.044 | 6.8372